## index
index | Re | Mach | Datasource
1 | 50000 | 0 | JavaFoil+Calcfoil stall+Eppler ext transition
2 | 50000 | 0 | XFOIL ncrit=9
3 | 50000 | 0.1 | JavaFoil+Calcfoil stall+Eppler ext transition
4 | 50000 | 0.1 | XFOIL ncrit=9
5 | 50000 | 0.25 | JavaFoil+Calcfoil stall+Eppler ext transition
6 | 50000 | 0.25 | XFOIL ncrit=9
7 | 50000 | 0.5 | JavaFoil+Calcfoil stall+Eppler ext transition
8 | 50000 | 0.5 | XFOIL ncrit=9
9 | 100000 | 0 | JavaFoil+Calcfoil stall+Eppler ext transition
10 | 100000 | 0 | XFOIL ncrit=9
11 | 100000 | 0.1 | JavaFoil+Calcfoil stall+Eppler ext transition
12 | 100000 | 0.1 | XFOIL ncrit=9
13 | 100000 | 0.25 | JavaFoil+Calcfoil stall+Eppler ext transition
14 | 100000 | 0.25 | XFOIL ncrit=9
15 | 100000 | 0.5 | JavaFoil+Calcfoil stall+Eppler ext transition
16 | 100000 | 0.5 | XFOIL ncrit=9
17 | 250000 | 0 | JavaFoil+Calcfoil stall+Eppler ext transition
18 | 250000 | 0 | XFOIL ncrit=9
19 | 250000 | 0.1 | JavaFoil+Calcfoil stall+Eppler ext transition
20 | 250000 | 0.1 | XFOIL ncrit=9
21 | 250000 | 0.25 | JavaFoil+Calcfoil stall+Eppler ext transition
22 | 250000 | 0.25 | XFOIL ncrit=9
23 | 250000 | 0.5 | JavaFoil+Calcfoil stall+Eppler ext transition
24 | 250000 | 0.5 | XFOIL ncrit=9
25 | 500000 | 0 | JavaFoil+Calcfoil stall+Eppler ext transition
26 | 500000 | 0 | XFOIL ncrit=9
27 | 500000 | 0.1 | JavaFoil+Calcfoil stall+Eppler ext transition
28 | 500000 | 0.1 | XFOIL ncrit=9
29 | 500000 | 0.25 | JavaFoil+Calcfoil stall+Eppler ext transition
30 | 500000 | 0.25 | XFOIL ncrit=9
31 | 500000 | 0.5 | JavaFoil+Calcfoil stall+Eppler ext transition
32 | 500000 | 0.5 | XFOIL ncrit=9
33 | 750000 | 0 | JavaFoil+Calcfoil stall+Eppler ext transition
34 | 750000 | 0 | XFOIL ncrit=9
35 | 750000 | 0.1 | JavaFoil+Calcfoil stall+Eppler ext transition
36 | 750000 | 0.1 | XFOIL ncrit=9
37 | 750000 | 0.25 | JavaFoil+Calcfoil stall+Eppler ext transition
38 | 750000 | 0.25 | XFOIL ncrit=9
39 | 750000 | 0.5 | JavaFoil+Calcfoil stall+Eppler ext transition
40 | 750000 | 0.5 | XFOIL ncrit=9
41 | 1000000 | 0 | JavaFoil+Calcfoil stall+Eppler ext transition
42 | 1000000 | 0 | XFOIL ncrit=9
43 | 1000000 | 0.1 | JavaFoil+Calcfoil stall+Eppler ext transition
44 | 1000000 | 0.1 | XFOIL ncrit=9
45 | 1000000 | 0.25 | JavaFoil+Calcfoil stall+Eppler ext transition
46 | 1000000 | 0.25 | XFOIL ncrit=9
47 | 1000000 | 0.5 | JavaFoil+Calcfoil stall+Eppler ext transition
48 | 1000000 | 0.5 | XFOIL ncrit=9
49 | 2000000 | 0 | JavaFoil+Calcfoil stall+Eppler ext transition
50 | 2000000 | 0 | XFOIL ncrit=9
51 | 2000000 | 0.1 | JavaFoil+Calcfoil stall+Eppler ext transition
52 | 2000000 | 0.1 | XFOIL ncrit=9
53 | 2000000 | 0.25 | JavaFoil+Calcfoil stall+Eppler ext transition
54 | 2000000 | 0.25 | XFOIL ncrit=9
55 | 2000000 | 0.5 | JavaFoil+Calcfoil stall+Eppler ext transition
56 | 2000000 | 0.5 | XFOIL ncrit=9
57 | 3000000 | 0 | JavaFoil+Calcfoil stall+Eppler ext transition
58 | 3000000 | 0 | XFOIL ncrit=9
59 | 3000000 | 0.1 | JavaFoil+Calcfoil stall+Eppler ext transition
60 | 3000000 | 0.1 | XFOIL ncrit=9
61 | 3000000 | 0.25 | JavaFoil+Calcfoil stall+Eppler ext transition
62 | 3000000 | 0.25 | XFOIL ncrit=9
63 | 3000000 | 0.5 | JavaFoil+Calcfoil stall+Eppler ext transition
64 | 3000000 | 0.5 | XFOIL ncrit=9
65 | 4000000 | 0 | JavaFoil+Calcfoil stall+Eppler ext transition
66 | 4000000 | 0 | XFOIL ncrit=9
67 | 4000000 | 0.1 | JavaFoil+Calcfoil stall+Eppler ext transition
68 | 4000000 | 0.1 | XFOIL ncrit=9
69 | 4000000 | 0.25 | JavaFoil+Calcfoil stall+Eppler ext transition
70 | 4000000 | 0.25 | XFOIL ncrit=9
71 | 4000000 | 0.5 | JavaFoil+Calcfoil stall+Eppler ext transition
72 | 4000000 | 0.5 | XFOIL ncrit=9
73 | 5000000 | 0 | JavaFoil+Calcfoil stall+Eppler ext transition
74 | 5000000 | 0 | XFOIL ncrit=9
75 | 5000000 | 0.1 | JavaFoil+Calcfoil stall+Eppler ext transition
76 | 5000000 | 0.1 | XFOIL ncrit=9
77 | 5000000 | 0.25 | JavaFoil+Calcfoil stall+Eppler ext transition
78 | 5000000 | 0.25 | XFOIL ncrit=9
79 | 5000000 | 0.5 | JavaFoil+Calcfoil stall+Eppler ext transition
80 | 5000000 | 0.5 | XFOIL ncrit=9
81 | 6000000 | 0 | JavaFoil+Calcfoil stall+Eppler ext transition
82 | 6000000 | 0 | XFOIL ncrit=9
83 | 6000000 | 0.1 | JavaFoil+Calcfoil stall+Eppler ext transition
84 | 6000000 | 0.1 | XFOIL ncrit=9
85 | 6000000 | 0.25 | JavaFoil+Calcfoil stall+Eppler ext transition
86 | 6000000 | 0.25 | XFOIL ncrit=9
87 | 6000000 | 0.5 | JavaFoil+Calcfoil stall+Eppler ext transition
88 | 6000000 | 0.5 | XFOIL ncrit=9
89 | 7000000 | 0 | JavaFoil+Calcfoil stall+Eppler ext transition
90 | 7000000 | 0 | XFOIL ncrit=9
91 | 7000000 | 0.1 | JavaFoil+Calcfoil stall+Eppler ext transition
92 | 7000000 | 0.1 | XFOIL ncrit=9
93 | 7000000 | 0.25 | JavaFoil+Calcfoil stall+Eppler ext transition
94 | 7000000 | 0.25 | XFOIL ncrit=9
95 | 7000000 | 0.5 | JavaFoil+Calcfoil stall+Eppler ext transition
96 | 7000000 | 0.5 | XFOIL ncrit=9
97 | 8000000 | 0 | JavaFoil+Calcfoil stall+Eppler ext transition
98 | 8000000 | 0 | XFOIL ncrit=9
99 | 8000000 | 0.1 | JavaFoil+Calcfoil stall+Eppler ext transition
100 | 8000000 | 0.1 | XFOIL ncrit=9
101 | 8000000 | 0.25 | JavaFoil+Calcfoil stall+Eppler ext transition
102 | 8000000 | 0.25 | XFOIL ncrit=9
103 | 8000000 | 0.5 | JavaFoil+Calcfoil stall+Eppler ext transition
104 | 8000000 | 0.5 | XFOIL ncrit=9
105 | 10000000 | 0 | JavaFoil+Calcfoil stall+Eppler ext transition
106 | 10000000 | 0 | XFOIL ncrit=9
107 | 10000000 | 0.1 | JavaFoil+Calcfoil stall+Eppler ext transition
108 | 10000000 | 0.1 | XFOIL ncrit=9
109 | 10000000 | 0.25 | JavaFoil+Calcfoil stall+Eppler ext transition
110 | 10000000 | 0.25 | XFOIL ncrit=9
111 | 10000000 | 0.5 | JavaFoil+Calcfoil stall+Eppler ext transition
112 | 10000000 | 0.5 | XFOIL ncrit=9
113 | 12000000 | 0 | JavaFoil+Calcfoil stall+Eppler ext transition
114 | 12000000 | 0 | XFOIL ncrit=9
115 | 12000000 | 0.1 | JavaFoil+Calcfoil stall+Eppler ext transition
116 | 12000000 | 0.1 | XFOIL ncrit=9
117 | 12000000 | 0.25 | JavaFoil+Calcfoil stall+Eppler ext transition
118 | 12000000 | 0.25 | XFOIL ncrit=9
119 | 12000000 | 0.5 | JavaFoil+Calcfoil stall+Eppler ext transition
120 | 12000000 | 0.5 | XFOIL ncrit=9
121 | 14000000 | 0 | JavaFoil+Calcfoil stall+Eppler ext transition
122 | 14000000 | 0 | XFOIL ncrit=9
123 | 14000000 | 0.1 | JavaFoil+Calcfoil stall+Eppler ext transition
124 | 14000000 | 0.1 | XFOIL ncrit=9
125 | 14000000 | 0.25 | JavaFoil+Calcfoil stall+Eppler ext transition
126 | 14000000 | 0.25 | XFOIL ncrit=9
127 | 14000000 | 0.5 | JavaFoil+Calcfoil stall+Eppler ext transition
128 | 14000000 | 0.5 | XFOIL ncrit=9
129 | 16000000 | 0 | JavaFoil+Calcfoil stall+Eppler ext transition
130 | 16000000 | 0 | XFOIL ncrit=9
131 | 16000000 | 0.1 | JavaFoil+Calcfoil stall+Eppler ext transition
132 | 16000000 | 0.1 | XFOIL ncrit=9
133 | 16000000 | 0.25 | JavaFoil+Calcfoil stall+Eppler ext transition
134 | 16000000 | 0.25 | XFOIL ncrit=9
135 | 16000000 | 0.5 | JavaFoil+Calcfoil stall+Eppler ext transition
136 | 16000000 | 0.5 | XFOIL ncrit=9
137 | 18000000 | 0 | JavaFoil+Calcfoil stall+Eppler ext transition
138 | 18000000 | 0 | XFOIL ncrit=9
139 | 18000000 | 0.1 | JavaFoil+Calcfoil stall+Eppler ext transition
140 | 18000000 | 0.1 | XFOIL ncrit=9
141 | 18000000 | 0.25 | JavaFoil+Calcfoil stall+Eppler ext transition
142 | 18000000 | 0.25 | XFOIL ncrit=9
143 | 18000000 | 0.5 | JavaFoil+Calcfoil stall+Eppler ext transition
144 | 18000000 | 0.5 | XFOIL ncrit=9
145 | 20000000 | 0 | JavaFoil+Calcfoil stall+Eppler ext transition
146 | 20000000 | 0 | XFOIL ncrit=9
147 | 20000000 | 0.1 | JavaFoil+Calcfoil stall+Eppler ext transition
148 | 20000000 | 0.1 | XFOIL ncrit=9
149 | 20000000 | 0.25 | JavaFoil+Calcfoil stall+Eppler ext transition
150 | 20000000 | 0.25 | XFOIL ncrit=9
151 | 20000000 | 0.5 | JavaFoil+Calcfoil stall+Eppler ext transition
152 | 20000000 | 0.5 | XFOIL ncrit=9

## 1. Re 50k Mach 0.00 (1)
BIGFOIL.COM POLAR EXPORT
Horten 11.00% thick 7.00% camber
Horten 11.00% thick 7.00% camber |  |  |  | Cl Max: | 1.611 | at alpha= | 15.5 | deg
JavaFoil+Calcfoil stall+Eppler ext transition |  |  |  | L/D Max: | 24.127 | at alpha= | 4 | deg
Re: | 50000 |  |  | Cd Min: | 0.0229 | at alpha= | 0 | deg
Mach: | 0 |  |  | Cl=0 at alpha= | -2.6333 | deg
|  |  |  | @ Cl=0.1, Cd= | 0.043115
|  |  |  | @ Cl=0.4, Cd= | 0.023389
|  |  |  | @ Cl=0.6, Cd= | 0.026277
alpha (deg) | Cl | Cd | Cm | Cl/Cd
-16.5 | -0.359 | 0.40237 | -0.001 | -0.892
-16 | -0.369 | 0.36734 | -0.001 | -1.005
-15.5 | -0.379 | 0.35187 | 0 | -1.077
-15 | -0.389 | 0.31547 | 0 | -1.232
-14.5 | -0.398 | 0.30606 | 0 | -1.3
-14 | -0.406 | 0.2853 | 0 | -1.424
-13.5 | -0.414 | 0.26504 | 0 | -1.561
-13 | -0.42 | 0.23877 | 0 | -1.759
-12.5 | -0.424 | 0.22204 | 0.001 | -1.909
-12 | -0.426 | 0.20712 | 0.001 | -2.058
-11.5 | -0.427 | 0.19006 | 0.001 | -2.246
-11 | -0.426 | 0.17621 | 0.001 | -2.415
-10.5 | -0.422 | 0.15858 | 0.001 | -2.662
-10 | -0.416 | 0.14606 | 0.001 | -2.85
-9.5 | -0.408 | 0.13628 | 0.001 | -2.993
-9 | -0.397 | 0.12509 | 0.001 | -3.172
-8.5 | -0.383 | 0.11292 | 0.001 | -3.388
-8 | -0.365 | 0.10345 | 0.002 | -3.533
-7.5 | -0.345 | 0.09574 | 0.002 | -3.606
-7 | -0.322 | 0.08776 | 0.002 | -3.666
-6.5 | -0.295 | 0.08013 | 0.002 | -3.683
-6 | -0.266 | 0.0736 | 0.002 | -3.608
-5.5 | -0.233 | 0.06865 | 0.002 | -3.392
-5 | -0.198 | 0.06283 | 0.002 | -3.144
-4.5 | -0.16 | 0.05876 | 0.002 | -2.717
-4 | -0.119 | 0.05487 | 0.002 | -2.176
-3.5 | -0.077 | 0.05176 | 0.002 | -1.491
-3 | -0.033 | 0.04893 | 0.002 | -0.678
-2.5 | 0.012 | 0.04649 | 0.002 | 0.264
-2 | 0.059 | 0.04445 | 0.002 | 1.323
-1.5 | 0.106 | 0.04292 | 0.002 | 2.475
-1 | 0.154 | 0.04176 | 0.002 | 3.696
-0.5 | 0.203 | 0.04087 | 0.002 | 4.966
0 | 0.281 | 0.0229 | 0.002 | 12.279
0.5 | 0.335 | 0.02299 | 0.002 | 14.58
1 | 0.389 | 0.02329 | 0.002 | 16.706
1.5 | 0.441 | 0.02376 | 0.002 | 18.582
2 | 0.494 | 0.02444 | 0.002 | 20.199
2.5 | 0.546 | 0.02525 | 0.003 | 21.614
3 | 0.597 | 0.02622 | 0.003 | 22.779
3.5 | 0.649 | 0.0272 | 0.003 | 23.845
4 | 0.7 | 0.02901 | 0.003 | 24.127
4.5 | 0.751 | 0.03539 | 0.004 | 21.212
5 | 0.801 | 0.03728 | 0.004 | 21.488
5.5 | 0.851 | 0.03732 | 0.004 | 22.815
6 | 0.901 | 0.03909 | 0.004 | 23.058
6.5 | 0.951 | 0.04099 | 0.004 | 23.196
7 | 1 | 0.04304 | 0.003 | 23.238
7.5 | 1.049 | 0.04526 | 0.003 | 23.172
8 | 1.097 | 0.04764 | 0.003 | 23.031
8.5 | 1.145 | 0.04988 | 0.003 | 22.964
9 | 1.193 | 0.05277 | 0.002 | 22.605
9.5 | 1.24 | 0.05563 | 0.002 | 22.292
10 | 1.287 | 0.05876 | 0.002 | 21.897
10.5 | 1.333 | 0.06216 | 0.001 | 21.439
11 | 1.379 | 0.06563 | 0.001 | 21.007
11.5 | 1.418 | 0.06949 | 0.001 | 20.411
12 | 1.454 | 0.07337 | 0 | 19.814
12.5 | 1.485 | 0.07718 | 0 | 19.246
13 | 1.513 | 0.08157 | 0 | 18.545
13.5 | 1.537 | 0.08626 | -0.001 | 17.812
14 | 1.556 | 0.09127 | -0.001 | 17.047
14.5 | 1.603 | 0.09086 | -0.002 | 17.644
15 | 1.61 | 0.09644 | -0.002 | 16.697
15.5 | 1.611 | 0.10217 | -0.003 | 15.765
16 | 1.473 | 0.13922 | -0.001 | 10.577
16.5 | 1.465 | 0.14846 | -0.001 | 9.871
17 | 1.454 | 0.15801 | -0.001 | 9.199
17.5 | 1.437 | 0.16905 | -0.001 | 8.501
18 | 1.416 | 0.17987 |  | 7.874
18.5 | 1.392 | 0.19179 |  | 7.256
19 | 1.363 | 0.20458 |  | 6.664
19.5 | 1.332 | 0.21858 |  | 6.093
20 | 1.298 | 0.23318 |  | 5.564

## 2. Re 50k Mach 0.00 (2)
BIGFOIL.COM POLAR EXPORT
Horten 11.00% thick 7.00% camber
Horten 11.00% thick 7.00% camber |  |  |  | Cl Max: | 0.9221 | at alpha= | 20 | deg
XFOIL ncrit=9 |  |  |  | L/D Max: | 4.4537 | at alpha= | 8.5 | deg
Re: | 50000 |  |  | Cd Min: | 0.24017 | at alpha= | -20 | deg
Mach: | 0 |  |  | Cl=0 at alpha= | 1.2782 | deg
|  |  |  | @ Cl=0.1, Cd= | 0.07579
|  |  |  | @ Cl=0.4, Cd= | 0.099944
|  |  |  | @ Cl=0.6, Cd= | 0.1364
alpha (deg) | Cl | Cd | Cm | Cl/Cd
-20 | -0.6104 | 0.24017 | 0.0665 | -2.5415
-19.5 | -0.5917 | 0.23473 | 0.0627 | -2.5208
-19 | -0.5738 | 0.23026 | 0.0586 | -2.492
-18.5 | -0.5588 | 0.22815 | 0.054 | -2.4493
-18 | -0.5436 | 0.2243 | 0.0497 | -2.4235
-17.5 | -0.5179 | 0.21252 | 0.0477 | -2.4369
-17 | -0.4981 | 0.20606 | 0.0444 | -2.4173
-16.5 | -0.4793 | 0.20032 | 0.0408 | -2.3927
-16 | -0.4623 | 0.1956 | 0.0369 | -2.3635
-15.5 | -0.4514 | 0.19416 | 0.032 | -2.3249
-15 | -0.4302 | 0.18542 | 0.0288 | -2.3201
-14.5 | -0.4057 | 0.17637 | 0.0263 | -2.3003
-14 | -0.3861 | 0.17007 | 0.0226 | -2.2702
-13.5 | -0.3684 | 0.1648 | 0.018 | -2.2354
-13 | -0.3582 | 0.16264 | 0.0118 | -2.2024
-12.5 | -0.3408 | 0.15668 | 0.0057 | -2.1751
-12 | -0.2991 | 0.14377 | 0.0015 | -2.0804
-11.5 | -0.2706 | 0.13669 | -0.0059 | -1.9797
-11 | -0.2483 | 0.13249 | -0.016 | -1.8741
-10.5 | -0.221 | 0.12625 | -0.0252 | -1.7505
-10 | -0.1933 | 0.11806 | -0.0257 | -1.6373
-9.5 | -0.1794 | 0.11367 | -0.0289 | -1.5783
-9 | -0.1793 | 0.11214 | -0.0347 | -1.5989
-8.5 | -0.163 | 0.10545 | -0.0371 | -1.5458
-8 | -0.1407 | 0.09903 | -0.0382 | -1.4208
-7.5 | -0.1392 | 0.09626 | -0.0419 | -1.4461
-7 | -0.1379 | 0.09564 | -0.047 | -1.4419
-6.5 | -0.1107 | 0.08719 | -0.0458 | -1.2696
-6 | -0.0984 | 0.08587 | -0.0497 | -1.1459
-5.5 | -0.0752 | 0.08071 | -0.0505 | -0.93173
-5 | -0.0552 | 0.07665 | -0.0509 | -0.72016
-4.5 | -0.034 | 0.07389 | -0.0514 | -0.46014
-3 | -0.4237 | 0.08938 | 0.0004 | -4.7404
-2.5 | -0.4036 | 0.0857 | -0.0002 | -4.7095
-2 | -0.3359 | 0.08234 | -0.0096 | -4.0794
-1.5 | -0.2552 | 0.08056 | -0.0195 | -3.1678
0.5 | -0.0776 | 0.06926 | -0.0235 | -1.1204
1 | -0.0355 | 0.06907 | -0.023 | -0.51397
1.5 | 0.0283 | 0.07044 | -0.0257 | 0.40176
2 | 0.0773 | 0.07402 | -0.0266 | 1.0443
2.5 | 0.1386 | 0.0788 | -0.0282 | 1.7589
3 | 0.1995 | 0.08344 | -0.0289 | 2.3909
3.5 | 0.2493 | 0.08673 | -0.0292 | 2.8744
4.5 | 0.347 | 0.09384 | -0.032 | 3.6978
5 | 0.368 | 0.09585 | -0.03 | 3.8393
5.5 | 0.3879 | 0.0982 | -0.028 | 3.9501
6 | 0.4058 | 0.10078 | -0.0265 | 4.0266
6.5 | 0.4257 | 0.10374 | -0.0257 | 4.1035
7 | 0.4828 | 0.10885 | -0.0325 | 4.4355
8.5 | 0.5425 | 0.12181 | -0.0301 | 4.4537
9 | 0.5658 | 0.12728 | -0.0302 | 4.4453
10 | 0.5971 | 0.13562 | -0.0296 | 4.4027
10.5 | 0.6177 | 0.14115 | -0.03 | 4.3762
11 | 0.6462 | 0.14676 | -0.0305 | 4.4031
11.5 | 0.6475 | 0.14992 | -0.0307 | 4.319
12 | 0.6797 | 0.15731 | -0.0317 | 4.3208
12.5 | 0.6896 | 0.16053 | -0.0322 | 4.2958
13 | 0.698 | 0.16486 | -0.0333 | 4.2339
13.5 | 0.7363 | 0.17313 | -0.0344 | 4.2529
14 | 0.7331 | 0.17484 | -0.0357 | 4.193
14.5 | 0.7555 | 0.18142 | -0.0372 | 4.1644
15 | 0.7728 | 0.18595 | -0.0386 | 4.156
15.5 | 0.7812 | 0.19022 | -0.0408 | 4.1068
16 | 0.8183 | 0.19987 | -0.0421 | 4.0942
16.5 | 0.8151 | 0.20062 | -0.0447 | 4.0629
17 | 0.8331 | 0.20678 | -0.0469 | 4.0289
17.5 | 0.8543 | 0.21277 | -0.0489 | 4.0151
18 | 0.8612 | 0.21643 | -0.052 | 3.9791
18.5 | 0.8847 | 0.2245 | -0.0541 | 3.9408
19 | 0.9 | 0.22918 | -0.0567 | 3.927
19.5 | 0.9072 | 0.23302 | -0.0603 | 3.8932
20 | 0.9221 | 0.23918 | -0.0634 | 3.8553

## 3. Re 50k Mach 0.10 (1)
BIGFOIL.COM POLAR EXPORT
Horten 11.00% thick 7.00% camber
Horten 11.00% thick 7.00% camber |  |  |  | Cl Max: | 1.607 | at alpha= | 15 | deg
JavaFoil+Calcfoil stall+Eppler ext transition |  |  |  | L/D Max: | 24.075 | at alpha= | 4 | deg
Re: | 50000 |  |  | Cd Min: | 0.02304 | at alpha= | 0 | deg
Mach: | 0.1 |  |  | Cl=0 at alpha= | -2.6333 | deg
|  |  |  | @ Cl=0.1, Cd= | 0.043319
|  |  |  | @ Cl=0.4, Cd= | 0.023503
|  |  |  | @ Cl=0.6, Cd= | 0.02641
alpha (deg) | Cl | Cd | Cm | Cl/Cd
-16 | -0.327 | 0.41018 | -0.001 | -0.796
-15.5 | -0.338 | 0.37328 | 0 | -0.907
-15 | -0.35 | 0.35455 | 0 | -0.988
-14.5 | -0.362 | 0.32872 | 0 | -1.1
-14 | -0.372 | 0.30478 | 0 | -1.222
-13.5 | -0.382 | 0.27566 | 0 | -1.387
-13 | -0.391 | 0.26147 | 0 | -1.496
-12.5 | -0.397 | 0.23959 | 0.001 | -1.659
-12 | -0.402 | 0.2132 | 0.001 | -1.887
-11.5 | -0.406 | 0.20072 | 0.001 | -2.021
-11 | -0.407 | 0.18364 | 0.001 | -2.215
-10.5 | -0.406 | 0.16793 | 0.001 | -2.417
-10 | -0.402 | 0.15212 | 0.001 | -2.645
-9.5 | -0.396 | 0.14177 | 0.001 | -2.795
-9 | -0.387 | 0.12997 | 0.001 | -2.979
-8.5 | -0.375 | 0.11729 | 0.001 | -3.197
-8 | -0.359 | 0.10635 | 0.002 | -3.38
-7.5 | -0.341 | 0.09782 | 0.002 | -3.483
-7 | -0.319 | 0.08929 | 0.002 | -3.567
-6.5 | -0.293 | 0.08155 | 0.002 | -3.593
-6 | -0.264 | 0.07623 | 0.002 | -3.466
-5.5 | -0.232 | 0.06968 | 0.002 | -3.332
-5 | -0.197 | 0.06365 | 0.002 | -3.1
-4.5 | -0.16 | 0.05908 | 0.002 | -2.702
-4 | -0.12 | 0.05587 | 0.002 | -2.14
-3.5 | -0.077 | 0.05193 | 0.002 | -1.489
-3 | -0.033 | 0.04904 | 0.002 | -0.679
-2.5 | 0.012 | 0.0466 | 0.002 | 0.264
-2 | 0.059 | 0.04478 | 0.002 | 1.318
-1.5 | 0.107 | 0.04307 | 0.002 | 2.477
-1 | 0.155 | 0.04184 | 0.002 | 3.705
-0.5 | 0.204 | 0.04106 | 0.002 | 4.966
0 | 0.282 | 0.02304 | 0.002 | 12.259
0.5 | 0.337 | 0.02316 | 0.002 | 14.538
1 | 0.391 | 0.02342 | 0.002 | 16.686
1.5 | 0.444 | 0.02391 | 0.002 | 18.552
2 | 0.496 | 0.0246 | 0.002 | 20.158
2.5 | 0.548 | 0.0254 | 0.003 | 21.582
3 | 0.6 | 0.02641 | 0.003 | 22.723
3.5 | 0.652 | 0.02738 | 0.003 | 23.796
4 | 0.703 | 0.0292 | 0.003 | 24.075
4.5 | 0.754 | 0.03558 | 0.004 | 21.191
5 | 0.805 | 0.03699 | 0.004 | 21.756
5.5 | 0.855 | 0.03757 | 0.004 | 22.764
6 | 0.905 | 0.03936 | 0.004 | 23.002
6.5 | 0.955 | 0.0413 | 0.004 | 23.123
7 | 1.004 | 0.04338 | 0.003 | 23.154
7.5 | 1.053 | 0.04563 | 0.003 | 23.084
8 | 1.102 | 0.04802 | 0.003 | 22.946
8.5 | 1.15 | 0.05034 | 0.003 | 22.848
9 | 1.198 | 0.05322 | 0.002 | 22.506
9.5 | 1.245 | 0.05613 | 0.002 | 22.183
10 | 1.292 | 0.05929 | 0.002 | 21.793
10.5 | 1.338 | 0.06275 | 0.001 | 21.324
11 | 1.384 | 0.06631 | 0.001 | 20.871
11.5 | 1.423 | 0.07025 | 0.001 | 20.264
12 | 1.459 | 0.07421 | 0 | 19.656
12.5 | 1.49 | 0.07809 | 0 | 19.078
13 | 1.517 | 0.08257 | 0 | 18.367
13.5 | 1.539 | 0.08734 | -0.001 | 17.623
14 | 1.589 | 0.08722 | -0.001 | 18.223
14.5 | 1.603 | 0.09227 | -0.002 | 17.368
15 | 1.607 | 0.09808 | -0.002 | 16.389
15.5 | 1.605 | 0.10406 | -0.003 | 15.426
16 | 1.466 | 0.14068 | -0.001 | 10.419
16.5 | 1.455 | 0.15021 | -0.001 | 9.689
17 | 1.44 | 0.1602 | -0.001 | 8.988
17.5 | 1.419 | 0.17165 | -0.001 | 8.27
18 | 1.394 | 0.18402 |  | 7.577
18.5 | 1.365 | 0.19669 |  | 6.939
19 | 1.332 | 0.21112 |  | 6.308
19.5 | 1.295 | 0.22448 |  | 5.769
20 | 1.256 | 0.242 |  | 5.188

## 4. Re 50k Mach 0.10 (2)
BIGFOIL.COM POLAR EXPORT
Horten 11.00% thick 7.00% camber
Horten 11.00% thick 7.00% camber |  |  |  | Cl Max: | 0.9246 | at alpha= | 20 | deg
XFOIL ncrit=9 |  |  |  | L/D Max: | 4.4748 | at alpha= | 9.5 | deg
Re: | 50000 |  |  | Cd Min: | 0.23998 | at alpha= | 20 | deg
Mach: | 0.1 |  |  | Cl=0 at alpha= | 1.338 | deg
|  |  |  | @ Cl=0.1, Cd= | 0.076005
|  |  |  | @ Cl=0.4, Cd= | 0.10036
|  |  |  | @ Cl=0.6, Cd= | 0.13683
alpha (deg) | Cl | Cd | Cm | Cl/Cd
-20 | -0.4352 | 0.21527 | 0.0493 | -2.0216
-19 | -0.4086 | 0.20519 | 0.0426 | -1.9913
-18.5 | -0.3917 | 0.19836 | 0.0398 | -1.9747
-18 | -0.3767 | 0.19316 | 0.0367 | -1.9502
-17.5 | -0.3625 | 0.18855 | 0.0333 | -1.9226
-17 | -0.3505 | 0.18543 | 0.0296 | -1.8902
-16.5 | -0.3452 | 0.18564 | 0.0254 | -1.8595
-16 | -0.323 | 0.17635 | 0.0223 | -1.8316
-15.5 | -0.3018 | 0.16906 | 0.019 | -1.7852
-15 | -0.4279 | 0.18476 | 0.0292 | -2.316
-14.5 | -0.4047 | 0.17659 | 0.0264 | -2.2917
-14 | -0.3851 | 0.17038 | 0.0225 | -2.2602
-13.5 | -0.3676 | 0.16538 | 0.0177 | -2.2228
-13 | -0.3584 | 0.1637 | 0.0112 | -2.1894
-12.5 | -0.3302 | 0.15379 | 0.0062 | -2.1471
-12 | -0.2954 | 0.14376 | 0.0009 | -2.0548
-11.5 | -0.2669 | 0.13684 | -0.0068 | -1.9505
-11 | -0.2447 | 0.13329 | -0.0179 | -1.8358
-10.5 | -0.2134 | 0.12504 | -0.0244 | -1.7067
-10 | -0.1907 | 0.11835 | -0.0258 | -1.6113
-9.5 | -0.178 | 0.11423 | -0.029 | -1.5583
-9 | -0.1798 | 0.11312 | -0.0351 | -1.5895
-8.5 | -0.1564 | 0.10501 | -0.036 | -1.4894
-8 | -0.1381 | 0.09941 | -0.038 | -1.3892
-7.5 | -0.1384 | 0.09706 | -0.0423 | -1.4259
-7 | -0.1308 | 0.09398 | -0.0464 | -1.3918
-6.5 | -0.1075 | 0.08757 | -0.0464 | -1.2276
-6 | -0.0964 | 0.08551 | -0.0492 | -1.1274
-5.5 | -0.0741 | 0.08164 | -0.051 | -0.90764
-5 | -0.0538 | 0.07707 | -0.0514 | -0.69807
-4.5 | -0.0333 | 0.07417 | -0.0513 | -0.44897
-4 | -0.015 | 0.07217 | -0.052 | -0.20784
-3.5 | 0.0044 | 0.07064 | -0.0507 | 0.062288
-3 | 0.0083 | 0.06891 | -0.0491 | 0.12045
-1.5 | -0.0385 | 0.06863 | -0.0358 | -0.56098
1 | -0.0383 | 0.06928 | -0.0229 | -0.55283
2 | 0.075 | 0.07397 | -0.0266 | 1.0139
2.5 | 0.1385 | 0.07914 | -0.0283 | 1.7501
3 | 0.2008 | 0.08404 | -0.0292 | 2.3893
3.5 | 0.2504 | 0.08736 | -0.0295 | 2.8663
4 | 0.2925 | 0.09023 | -0.0305 | 3.2417
4.5 | 0.3317 | 0.09326 | -0.0308 | 3.5567
5 | 0.37 | 0.09657 | -0.0303 | 3.8314
5.5 | 0.3896 | 0.09886 | -0.0282 | 3.9409
6 | 0.4064 | 0.10129 | -0.0266 | 4.0122
6.5 | 0.4252 | 0.10423 | -0.0257 | 4.0794
7 | 0.4818 | 0.10921 | -0.0325 | 4.4117
8.5 | 0.5427 | 0.12229 | -0.0301 | 4.4378
9 | 0.5628 | 0.12743 | -0.03 | 4.4165
9.5 | 0.5968 | 0.13337 | -0.0303 | 4.4748
10 | 0.5976 | 0.13614 | -0.0297 | 4.3896
10.5 | 0.6158 | 0.14139 | -0.03 | 4.3553
11 | 0.648 | 0.14755 | -0.0306 | 4.3917
11.5 | 0.6481 | 0.15045 | -0.0307 | 4.3077
12 | 0.676 | 0.15724 | -0.0317 | 4.2992
12.5 | 0.6911 | 0.16121 | -0.0323 | 4.287
13 | 0.6986 | 0.16536 | -0.0334 | 4.2247
13.5 | 0.7389 | 0.17416 | -0.0345 | 4.2427
14 | 0.7345 | 0.17545 | -0.0359 | 4.1864
14.5 | 0.755 | 0.18168 | -0.0374 | 4.1557
15 | 0.7748 | 0.18672 | -0.0388 | 4.1495
15.5 | 0.7826 | 0.19081 | -0.041 | 4.1015
16.5 | 0.8172 | 0.20135 | -0.045 | 4.0586
17 | 0.8344 | 0.20732 | -0.0472 | 4.0247
17.5 | 0.8573 | 0.21377 | -0.0492 | 4.0104
18 | 0.8636 | 0.2172 | -0.0523 | 3.9761
18.5 | 0.8857 | 0.22492 | -0.0546 | 3.9378
19 | 0.9033 | 0.23033 | -0.057 | 3.9218
19.5 | 0.9103 | 0.23395 | -0.0607 | 3.891
20 | 0.9246 | 0.23998 | -0.0639 | 3.8528

## 5. Re 50k Mach 0.25 (1)
BIGFOIL.COM POLAR EXPORT
Horten 11.00% thick 7.00% camber
Horten 11.00% thick 7.00% camber |  |  |  | Cl Max: | 1.588 | at alpha= | 14 | deg
JavaFoil+Calcfoil stall+Eppler ext transition |  |  |  | L/D Max: | 23.811 | at alpha= | 4 | deg
Re: | 50000 |  |  | Cd Min: | 0.0239 | at alpha= | 0 | deg
Mach: | 0.25 |  |  | Cl=0 at alpha= | -2.6383 | deg
|  |  |  | @ Cl=0.1, Cd= | 0.04443
|  |  |  | @ Cl=0.4, Cd= | 0.024235
|  |  |  | @ Cl=0.6, Cd= | 0.02706
alpha (deg) | Cl | Cd | Cm | Cl/Cd
-13.5 | -0.062 | 0.42724 | 0 | -0.146
-13 | -0.06 | 0.38207 | 0 | -0.156
-12.5 | -0.124 | 0.50144 | 0.001 | -0.247
-12 | -0.171 | 0.4155 | 0.001 | -0.411
-11.5 | -0.205 | 0.35756 | 0.001 | -0.574
-11 | -0.234 | 0.30022 | 0.001 | -0.78
-10.5 | -0.258 | 0.26858 | 0.001 | -0.961
-10 | -0.278 | 0.23153 | 0.001 | -1.2
-9.5 | -0.293 | 0.20411 | 0.001 | -1.434
-9 | -0.303 | 0.18138 | 0.001 | -1.67
-8.5 | -0.308 | 0.15781 | 0.002 | -1.951
-8 | -0.307 | 0.13622 | 0.002 | -2.257
-7.5 | -0.302 | 0.12284 | 0.002 | -2.456
-7 | -0.29 | 0.10502 | 0.002 | -2.765
-6.5 | -0.274 | 0.0963 | 0.002 | -2.842
-6 | -0.252 | 0.0847 | 0.002 | -2.973
-5.5 | -0.225 | 0.07702 | 0.002 | -2.921
-5 | -0.194 | 0.06989 | 0.002 | -2.773
-4.5 | -0.159 | 0.06478 | 0.002 | -2.447
-4 | -0.12 | 0.05896 | 0.002 | -2.031
-3.5 | -0.078 | 0.05494 | 0.002 | -1.42
-3 | -0.034 | 0.05134 | 0.002 | -0.657
-2.5 | 0.013 | 0.04842 | 0.002 | 0.259
-2 | 0.06 | 0.04585 | 0.002 | 1.314
-1.5 | 0.109 | 0.04411 | 0.002 | 2.472
-1 | 0.159 | 0.04261 | 0.002 | 3.726
-0.5 | 0.209 | 0.0417 | 0.002 | 5.013
0 | 0.289 | 0.0239 | 0.002 | 12.097
0.5 | 0.345 | 0.02397 | 0.002 | 14.394
1 | 0.401 | 0.02424 | 0.002 | 16.526
1.5 | 0.455 | 0.02472 | 0.002 | 18.384
2 | 0.508 | 0.02542 | 0.003 | 19.993
2.5 | 0.562 | 0.0263 | 0.003 | 21.354
3 | 0.615 | 0.02736 | 0.003 | 22.47
3.5 | 0.668 | 0.02842 | 0.003 | 23.491
4 | 0.72 | 0.03025 | 0.003 | 23.811
4.5 | 0.772 | 0.03684 | 0.004 | 20.966
5 | 0.824 | 0.03833 | 0.004 | 21.504
5.5 | 0.876 | 0.03902 | 0.004 | 22.442
6 | 0.927 | 0.04096 | 0.004 | 22.627
6.5 | 0.978 | 0.04301 | 0.004 | 22.734
7 | 1.028 | 0.04528 | 0.003 | 22.702
7.5 | 1.078 | 0.04769 | 0.003 | 22.6
8 | 1.127 | 0.05026 | 0.003 | 22.431
8.5 | 1.176 | 0.05282 | 0.003 | 22.268
9 | 1.225 | 0.05579 | 0.002 | 21.953
9.5 | 1.273 | 0.05913 | 0.002 | 21.527
10 | 1.32 | 0.06258 | 0.002 | 21.095
10.5 | 1.367 | 0.06635 | 0.001 | 20.605
11 | 1.413 | 0.07028 | 0.001 | 20.103
11.5 | 1.452 | 0.0745 | 0.001 | 19.485
12 | 1.484 | 0.0791 | 0 | 18.765
12.5 | 1.511 | 0.08396 | 0 | 18.003
13 | 1.533 | 0.08857 | 0 | 17.305
13.5 | 1.548 | 0.09408 | -0.001 | 16.453
14 | 1.588 | 0.09522 | -0.001 | 16.673
14.5 | 1.588 | 0.1017 | -0.002 | 15.614
15 | 1.447 | 0.13054 | -0.001 | 11.086
15.5 | 1.428 | 0.14031 | -0.001 | 10.179
16 | 1.401 | 0.15163 | -0.001 | 9.238
16.5 | 1.364 | 0.16424 |  | 8.306
17 | 1.318 | 0.17825 |  | 7.396
17.5 | 1.263 | 0.19491 |  | 6.481
18 | 1.2 | 0.21217 |  | 5.655
18.5 | 1.129 | 0.2322 |  | 4.86
19 | 1.05 | 0.2596 |  | 4.046

## 6. Re 50k Mach 0.25 (2)
BIGFOIL.COM POLAR EXPORT
Horten 11.00% thick 7.00% camber
Horten 11.00% thick 7.00% camber |  |  |  | Cl Max: | 0.9403 | at alpha= | 20 | deg
XFOIL ncrit=9 |  |  |  | L/D Max: | 4.4336 | at alpha= | 8 | deg
Re: | 50000 |  |  | Cd Min: | 0.2449 | at alpha= | 20 | deg
Mach: | 0.25 |  |  | Cl=0 at alpha= | 1.4628 | deg
|  |  |  | @ Cl=0.1, Cd= | 0.078291
|  |  |  | @ Cl=0.4, Cd= | 0.10308
|  |  |  | @ Cl=0.6, Cd= | 0.13677
alpha (deg) | Cl | Cd | Cm | Cl/Cd
0.5 | -0.0944 | 0.07128 | -0.0228 | -1.3244
1 | -0.0448 | 0.07112 | -0.0231 | -0.62992
1.5 | 0.0036 | 0.07178 | -0.0239 | 0.050153
2 | 0.067 | 0.07551 | -0.0266 | 0.8873
2.5 | 0.142 | 0.08183 | -0.0296 | 1.7353
3 | 0.1706 | 0.08447 | -0.0272 | 2.0197
3.5 | 0.2131 | 0.08726 | -0.0267 | 2.4421
4 | 0.2603 | 0.09044 | -0.0277 | 2.8782
4.5 | 0.3049 | 0.09389 | -0.0288 | 3.2474
5 | 0.3446 | 0.0975 | -0.0291 | 3.5344
5.5 | 0.3926 | 0.1022 | -0.0291 | 3.8415
6 | 0.4117 | 0.10448 | -0.0273 | 3.9405
6.5 | 0.4263 | 0.10694 | -0.0259 | 3.9863
7 | 0.4797 | 0.11142 | -0.0327 | 4.3053
7.5 | 0.5021 | 0.1162 | -0.0316 | 4.321
8 | 0.5444 | 0.12279 | -0.0319 | 4.4336
8.5 | 0.5452 | 0.12506 | -0.0303 | 4.3595
9 | 0.5572 | 0.12929 | -0.0298 | 4.3097
9.5 | 0.6051 | 0.13766 | -0.0309 | 4.3956
10 | 0.6013 | 0.13912 | -0.0299 | 4.3222
10.5 | 0.613 | 0.1435 | -0.03 | 4.2718
11.5 | 0.6525 | 0.15341 | -0.0311 | 4.2533
12 | 0.6693 | 0.15862 | -0.0319 | 4.2195
12.5 | 0.6996 | 0.16511 | -0.0328 | 4.2372
13 | 0.7035 | 0.16827 | -0.034 | 4.1808
13.5 | 0.7382 | 0.17675 | -0.0353 | 4.1765
14 | 0.7428 | 0.17892 | -0.0366 | 4.1516
14.5 | 0.7578 | 0.18408 | -0.0384 | 4.1167
15 | 0.7864 | 0.19114 | -0.0398 | 4.1143
15.5 | 0.7918 | 0.19426 | -0.0421 | 4.076
16 | 0.8243 | 0.20365 | -0.0438 | 4.0476
16.5 | 0.8298 | 0.20551 | -0.0463 | 4.0378
17 | 0.8439 | 0.21084 | -0.0489 | 4.0026
17.5 | 0.8746 | 0.21991 | -0.0506 | 3.9771
18 | 0.8775 | 0.22166 | -0.0541 | 3.9588
18.5 | 0.895 | 0.22815 | -0.0569 | 3.9229
19 | 0.9234 | 0.23758 | -0.0589 | 3.8867
19.5 | 0.9277 | 0.23934 | -0.0628 | 3.8761
20 | 0.9403 | 0.2449 | -0.0665 | 3.8395

## 7. Re 50k Mach 0.50 (1)
BIGFOIL.COM POLAR EXPORT
Horten 11.00% thick 7.00% camber
Horten 11.00% thick 7.00% camber |  |  |  | Cl Max: | 1.527 | at alpha= | 11.5 | deg
JavaFoil+Calcfoil stall+Eppler ext transition |  |  |  | L/D Max: | 22.302 | at alpha= | 4 | deg
Re: | 50000 |  |  | Cd Min: | 0.02775 | at alpha= | 0.5 | deg
Mach: | 0.5 |  |  | Cl=0 at alpha= | -2.6463 | deg
|  |  |  | @ Cl=0.1, Cd= | 0.051955
|  |  |  | @ Cl=0.4, Cd= | 0.027827
|  |  |  | @ Cl=0.6, Cd= | 0.03025
alpha (deg) | Cl | Cd | Cm | Cl/Cd
-20 | -0.922 | 0.46347 | -0.004 | -1.99
-19.5 | -0.897 | 0.45874 | -0.004 | -1.955
-19 | -0.872 | 0.45354 | -0.003 | -1.922
-18.5 | -0.845 | 0.41151 | -0.003 | -2.053
-18 | -0.819 | 0.40484 | -0.002 | -2.023
-17.5 | -0.793 | 0.3886 | -0.002 | -2.042
-17 | -0.768 | 0.38368 | -0.002 | -2
-16.5 | -0.742 | 0.37899 | -0.001 | -1.957
-16 | -0.715 | 0.36894 | -0.001 | -1.937
-15.5 | -0.689 | 0.36302 | -0.001 | -1.897
-15 | -0.663 | 0.34812 | 0 | -1.904
-14.5 | -0.637 | 0.37113 | 0 | -1.715
-14 | -0.61 | 0.35456 | 0 | -1.719
-13.5 | -0.583 | 0.35194 | 0 | -1.658
-13 | -0.557 | 0.3479 | 0.001 | -1.601
-12.5 | -0.531 | 0.30628 | 0.001 | -1.733
-12 | -0.504 | 0.31456 | 0.001 | -1.601
-11.5 | -0.477 | 0.31103 | 0.001 | -1.535
-11 | -0.451 | 0.3039 | 0.002 | -1.483
-10.5 | -0.424 | 0.30085 | 0.002 | -1.41
-10 | -0.397 | 0.27377 | 0.002 | -1.451
-9.5 | -0.371 | 0.26925 | 0.002 | -1.376
-9 | -0.344 | 0.26678 | 0.002 | -1.289
-8.5 | -0.317 | 0.26253 | 0.002 | -1.208
-8 | -0.29 | 0.23676 | 0.002 | -1.225
-7.5 | -0.263 | 0.23349 | 0.002 | -1.127
-7 | -0.236 | 0.25307 | 0.002 | -0.934
-6.5 | -0.209 | 0.23043 | 0.002 | -0.908
-6 | -0.182 | 0.21614 | 0.002 | -0.844
-5.5 | -0.155 | 0.20092 | 0.002 | -0.773
-5 | -0.128 | 0.19789 | 0.002 | -0.648
-4.5 | -0.101 | 0.19417 | 0.002 | -0.521
-4 | -0.074 | 0.18318 | 0.002 | -0.404
-3.5 | -0.047 | 0.11135 | 0.002 | -0.422
-3 | -0.029 | 0.08668 | 0.002 | -0.337
-2.5 | 0.012 | 0.06366 | 0.002 | 0.195
-2 | 0.063 | 0.05536 | 0.002 | 1.136
-1.5 | 0.117 | 0.05039 | 0.002 | 2.324
-1 | 0.173 | 0.04727 | 0.002 | 3.663
-0.5 | 0.23 | 0.04536 | 0.002 | 5.076
0 | 0.318 | 0.03289 | 0.003 | 9.668
0.5 | 0.381 | 0.02775 | 0.003 | 13.72
1 | 0.443 | 0.028 | 0.003 | 15.819
1.5 | 0.503 | 0.02858 | 0.003 | 17.585
2 | 0.562 | 0.02949 | 0.003 | 19.042
2.5 | 0.62 | 0.03065 | 0.003 | 20.239
3 | 0.679 | 0.03208 | 0.003 | 21.153
3.5 | 0.736 | 0.03375 | 0.003 | 21.822
4 | 0.794 | 0.0356 | 0.003 | 22.302
4.5 | 0.851 | 0.03826 | 0.003 | 22.232
5 | 0.907 | 0.04525 | 0.005 | 20.047
5.5 | 0.963 | 0.04664 | 0.004 | 20.643
6 | 1.018 | 0.04938 | 0.004 | 20.609
6.5 | 1.072 | 0.05238 | 0.004 | 20.465
7 | 1.125 | 0.05568 | 0.004 | 20.21
7.5 | 1.178 | 0.05929 | 0.003 | 19.87
8 | 1.23 | 0.06323 | 0.003 | 19.448
8.5 | 1.28 | 0.06759 | 0.003 | 18.936
9 | 1.33 | 0.07226 | 0.003 | 18.4
9.5 | 1.377 | 0.07753 | 0.002 | 17.762
10 | 1.424 | 0.08308 | 0.002 | 17.137
10.5 | 1.468 | 0.08963 | 0.001 | 16.376
11 | 1.51 | 0.09685 | 0.001 | 15.594
11.5 | 1.527 | 0.10519 | 0.001 | 14.514
12 | 1.513 | 0.11505 | 0 | 13.152
12.5 | 1.472 | 0.12568 | 0 | 11.709
13 | 0.989 | 0.15198 |  | 6.509
13.5 | 0.88 | 0.23455 | 0 | 3.751
14 | 0.908 | 0.27481 | -0.001 | 3.303
14.5 | 0.936 | 0.28671 | -0.001 | 3.263
15 | 0.964 | 0.34053 | -0.001 | 2.831
15.5 | 0.993 | 0.35314 | -0.002 | 2.811
16 | 1.023 | 0.39469 | -0.002 | 2.591
16.5 | 1.054 | 0.44611 | -0.003 | 2.363

## 8. Re 50k Mach 0.50 (2)
BIGFOIL.COM POLAR EXPORT
Horten 11.00% thick 7.00% camber
Horten 11.00% thick 7.00% camber |  |  |  | Cl Max: | 1.0234 | at alpha= | 20 | deg
XFOIL ncrit=9 |  |  |  | L/D Max: | 4.0629 | at alpha= | 10 | deg
Re: | 50000 |  |  | Cd Min: | 0.27235 | at alpha= | 20 | deg
Mach: | 0.5 |  |  | Cl=0 at alpha= | 1.926 | deg
|  |  |  | @ Cl=0.1, Cd= | 0.088291
|  |  |  | @ Cl=0.4, Cd= | 0.11515
|  |  |  | @ Cl=0.6, Cd= | 0.14843
alpha (deg) | Cl | Cd | Cm | Cl/Cd
-20 | -0.678 | 0.27107 | 0.0801 | -2.5012
-19.5 | -0.6498 | 0.25822 | 0.0765 | -2.5165
-19 | -0.6243 | 0.25035 | 0.0719 | -2.4937
-18.5 | -0.5991 | 0.24329 | 0.067 | -2.4625
-18 | -0.5746 | 0.23716 | 0.0618 | -2.4228
-17.5 | -0.5528 | 0.23378 | 0.056 | -2.3646
-16.5 | -0.498 | 0.21581 | 0.0467 | -2.3076
-16 | -0.4696 | 0.20735 | 0.042 | -2.2648
-15.5 | -0.4419 | 0.2004 | 0.0364 | -2.2051
-15 | -0.4179 | 0.19648 | 0.0294 | -2.1269
-14 | -0.3499 | 0.17836 | 0.0151 | -1.9618
-13.5 | -0.3112 | 0.16941 | 0.0066 | -1.837
-13 | -0.2748 | 0.16221 | -0.0033 | -1.6941
-12.5 | -0.2487 | 0.16013 | -0.0137 | -1.5531
-12 | -0.2232 | 0.15261 | -0.0172 | -1.4626
-11.5 | -0.1935 | 0.14394 | -0.0192 | -1.3443
-11 | -0.1743 | 0.13921 | -0.023 | -1.2521
-10.5 | -0.1702 | 0.13888 | -0.0287 | -1.2255
-10 | -0.1339 | 0.12834 | -0.0306 | -1.0433
-9.5 | -0.1107 | 0.12258 | -0.0337 | -0.90308
-9 | -0.099 | 0.11998 | -0.0396 | -0.82514
-8.5 | -0.0769 | 0.11385 | -0.0433 | -0.67545
-8 | -0.0535 | 0.1082 | -0.0457 | -0.49445
-7.5 | -0.0581 | 0.10767 | -0.0523 | -0.53961
-7 | -0.0241 | 0.09988 | -0.0537 | -0.24129
-6.5 | -0.0398 | 0.10027 | -0.0569 | -0.39693
-5.5 | -0.0296 | 0.09527 | -0.0607 | -0.3107
-5 | -0.0165 | 0.09041 | -0.06 | -0.1825
-4.5 | -0.0205 | 0.08875 | -0.059 | -0.23099
-4 | -0.041 | 0.09112 | -0.0571 | -0.44996
-3.5 | -0.4736 | 0.10929 | 0.0042 | -4.3334
-3 | -0.4679 | 0.10856 | 0.0013 | -4.3101
-2 | -0.3371 | 0.09627 | -0.0187 | -3.5016
-0.5 | -0.2173 | 0.08451 | -0.0235 | -2.5713
0 | -0.1948 | 0.08059 | -0.0203 | -2.4172
1 | -0.1014 | 0.07814 | -0.0205 | -1.2977
1.5 | -0.057 | 0.07811 | -0.0206 | -0.72974
2 | 0.0099 | 0.081 | -0.0239 | 0.12222
2.5 | 0.0911 | 0.08754 | -0.0281 | 1.0407
3 | 0.1373 | 0.09144 | -0.0278 | 1.5015
3.5 | 0.1792 | 0.09483 | -0.0267 | 1.8897
4 | 0.2274 | 0.09839 | -0.027 | 2.3112
4.5 | 0.2915 | 0.10371 | -0.0295 | 2.8107
5 | 0.3424 | 0.10826 | -0.0308 | 3.1628
6 | 0.3849 | 0.11305 | -0.0279 | 3.4047
6.5 | 0.4109 | 0.11667 | -0.0265 | 3.5219
7 | 0.461 | 0.1231 | -0.0271 | 3.7449
7.5 | 0.4704 | 0.12472 | -0.0258 | 3.7716
8 | 0.5146 | 0.12978 | -0.0314 | 3.9652
8.5 | 0.5518 | 0.13685 | -0.0314 | 4.0322
9 | 0.5715 | 0.14094 | -0.0307 | 4.0549
9.5 | 0.581 | 0.14447 | -0.0304 | 4.0216
10 | 0.62 | 0.1526 | -0.0314 | 4.0629
10.5 | 0.6321 | 0.15561 | -0.0314 | 4.0621
11 | 0.6469 | 0.16023 | -0.0321 | 4.0373
12.5 | 0.7214 | 0.17869 | -0.0358 | 4.0372
13 | 0.7394 | 0.18286 | -0.0371 | 4.0435
13.5 | 0.7553 | 0.1879 | -0.0391 | 4.0197
14 | 0.7905 | 0.19686 | -0.0408 | 4.0155
14.5 | 0.7972 | 0.19906 | -0.0432 | 4.0048
15 | 0.831 | 0.20902 | -0.0452 | 3.9757
15.5 | 0.8427 | 0.21165 | -0.0479 | 3.9816
16 | 0.8634 | 0.21847 | -0.0507 | 3.952
16.5 | 0.8928 | 0.22713 | -0.053 | 3.9308
17 | 0.9019 | 0.23005 | -0.0567 | 3.9205
17.5 | 0.9298 | 0.23956 | -0.0594 | 3.8813
18 | 0.9469 | 0.24437 | -0.0629 | 3.8749
18.5 | 0.9628 | 0.25029 | -0.0669 | 3.8467
19.5 | 1.0122 | 0.26877 | -0.0733 | 3.766
20 | 1.0234 | 0.27235 | -0.0783 | 3.7577

## 9. Re 100k Mach 0.00 (1)
BIGFOIL.COM POLAR EXPORT
Horten 11.00% thick 7.00% camber
Horten 11.00% thick 7.00% camber |  |  |  | Cl Max: | 1.618 | at alpha= | 15.5 | deg
JavaFoil+Calcfoil stall+Eppler ext transition |  |  |  | L/D Max: | 31.713 | at alpha= | 3 | deg
Re: | 100000 |  |  | Cd Min: | 0.01606 | at alpha= | 0 | deg
Mach: | 0 |  |  | Cl=0 at alpha= | -2.6333 | deg
|  |  |  | @ Cl=0.1, Cd= | 0.0386
|  |  |  | @ Cl=0.4, Cd= | 0.016639
|  |  |  | @ Cl=0.6, Cd= | 0.019088
alpha (deg) | Cl | Cd | Cm | Cl/Cd
-16.5 | -0.359 | 0.31005 | -0.001 | -1.158
-16 | -0.369 | 0.28773 | -0.001 | -1.283
-15.5 | -0.379 | 0.27732 | 0 | -1.367
-15 | -0.389 | 0.2555 | 0 | -1.521
-14.5 | -0.398 | 0.23735 | 0 | -1.676
-14 | -0.406 | 0.2249 | 0 | -1.806
-13.5 | -0.414 | 0.2083 | 0 | -1.986
-13 | -0.42 | 0.19275 | 0 | -2.179
-12.5 | -0.424 | 0.17884 | 0.001 | -2.37
-12 | -0.426 | 0.16315 | 0.001 | -2.612
-11.5 | -0.427 | 0.14949 | 0.001 | -2.856
-11 | -0.426 | 0.14058 | 0.001 | -3.027
-10.5 | -0.422 | 0.13351 | 0.001 | -3.162
-10 | -0.416 | 0.12253 | 0.001 | -3.398
-9.5 | -0.408 | 0.11073 | 0.001 | -3.684
-9 | -0.397 | 0.10208 | 0.001 | -3.887
-8.5 | -0.383 | 0.09366 | 0.001 | -4.085
-8 | -0.366 | 0.08845 | 0.002 | -4.132
-7.5 | -0.345 | 0.0812 | 0.002 | -4.252
-7 | -0.322 | 0.07525 | 0.002 | -4.276
-6.5 | -0.295 | 0.06953 | 0.002 | -4.245
-6 | -0.266 | 0.06425 | 0.002 | -4.133
-5.5 | -0.233 | 0.06035 | 0.002 | -3.86
-5 | -0.198 | 0.0551 | 0.002 | -3.586
-4.5 | -0.16 | 0.05185 | 0.002 | -3.079
-4 | -0.119 | 0.04845 | 0.002 | -2.465
-3.5 | -0.077 | 0.04567 | 0.002 | -1.69
-3 | -0.033 | 0.04315 | 0.002 | -0.769
-2.5 | 0.012 | 0.04138 | 0.002 | 0.296
-2 | 0.059 | 0.03969 | 0.002 | 1.482
-1.5 | 0.106 | 0.03844 | 0.002 | 2.764
-1 | 0.154 | 0.03746 | 0.002 | 4.121
-0.5 | 0.203 | 0.0368 | 0.002 | 5.517
0 | 0.289 | 0.01606 | 0.002 | 18.004
0.5 | 0.344 | 0.01629 | 0.003 | 21.143
1 | 0.399 | 0.01663 | 0.003 | 23.999
1.5 | 0.452 | 0.01712 | 0.003 | 26.436
2 | 0.505 | 0.01773 | 0.003 | 28.515
2.5 | 0.558 | 0.01843 | 0.003 | 30.297
3 | 0.611 | 0.01926 | 0.003 | 31.713
3.5 | 0.663 | 0.02533 | 0.005 | 26.17
4 | 0.715 | 0.02616 | 0.005 | 27.319
4.5 | 0.766 | 0.02715 | 0.005 | 28.218
5 | 0.817 | 0.02868 | 0.004 | 28.502
5.5 | 0.868 | 0.02767 | 0.004 | 31.388
6 | 0.919 | 0.02909 | 0.004 | 31.59
6.5 | 0.969 | 0.03062 | 0.004 | 31.65
7 | 1.019 | 0.03225 | 0.003 | 31.595
7.5 | 1.068 | 0.03414 | 0.003 | 31.291
8 | 1.117 | 0.03603 | 0.003 | 31.011
8.5 | 1.166 | 0.03805 | 0.003 | 30.645
9 | 1.214 | 0.04035 | 0.002 | 30.083
9.5 | 1.262 | 0.04264 | 0.002 | 29.59
10 | 1.309 | 0.04514 | 0.002 | 28.996
10.5 | 1.355 | 0.04788 | 0.001 | 28.311
11 | 1.402 | 0.05066 | 0.001 | 27.67
11.5 | 1.442 | 0.0534 | 0.001 | 27.002
12 | 1.478 | 0.05651 | 0 | 26.15
12.5 | 1.509 | 0.05986 | 0 | 25.215
13 | 1.537 | 0.06339 | 0 | 24.247
13.5 | 1.561 | 0.06719 | -0.001 | 23.231
14 | 1.581 | 0.07127 | -0.001 | 22.178
14.5 | 1.61 | 0.08021 | -0.002 | 20.074
15 | 1.617 | 0.08529 | -0.002 | 18.963
15.5 | 1.618 | 0.09069 | -0.003 | 17.845
16 | 1.614 | 0.09629 | -0.003 | 16.759
16.5 | 1.603 | 0.10214 | -0.004 | 15.697
17 | 1.456 | 0.14561 | -0.002 | 9.997
17.5 | 1.438 | 0.15451 | -0.002 | 9.307
18 | 1.417 | 0.16361 | -0.002 | 8.66
18.5 | 1.392 | 0.17339 | -0.002 | 8.028
19 | 1.364 | 0.18402 | -0.001 | 7.409
19.5 | 1.332 | 0.19526 |  | 6.821
20 | 1.298 | 0.20761 |  | 6.251

## 10. Re 100k Mach 0.00 (2)
BIGFOIL.COM POLAR EXPORT
Horten 11.00% thick 7.00% camber
Horten 11.00% thick 7.00% camber |  |  |  | Cl Max: | 0.4114 | at alpha= | 1.5 | deg
XFOIL ncrit=9 |  |  |  | L/D Max: | 14.2798 | at alpha= | 1.5 | deg
Re: | 100000 |  |  | Cd Min: | 0.23851 | at alpha= | -20 | deg
Mach: | 0 |  |  | Cl=0 at alpha= | -3.7347 | deg
|  |  |  | @ Cl=0.1, Cd= | 0.034977
|  |  |  | @ Cl=0.4, Cd= | 0.028296
|  |  |  | @ Cl=0.6, Cd= | 0.02881
alpha (deg) | Cl | Cd | Cm | Cl/Cd
-20 | -0.6094 | 0.23851 | 0.0671 | -2.555
-19.5 | -0.5916 | 0.23402 | 0.0628 | -2.528
-19 | -0.5744 | 0.22912 | 0.0587 | -2.507
-18.5 | -0.5541 | 0.22124 | 0.056 | -2.5045
-18 | -0.5353 | 0.21518 | 0.0527 | -2.4877
-17.5 | -0.5165 | 0.20933 | 0.0492 | -2.4674
-17 | -0.4979 | 0.20359 | 0.0455 | -2.4456
-16.5 | -0.4811 | 0.19917 | 0.0412 | -2.4155
-16 | -0.4634 | 0.19283 | 0.0376 | -2.4032
-15.5 | -0.4427 | 0.18538 | 0.0348 | -2.3881
-15 | -0.4235 | 0.17905 | 0.0314 | -2.3653
-14.5 | -0.404 | 0.17288 | 0.0274 | -2.3369
-14 | -0.3841 | 0.16705 | 0.0224 | -2.2993
-13.5 | -0.3676 | 0.16357 | 0.015 | -2.2474
-13 | -0.3412 | 0.15464 | 0.0123 | -2.2064
-12.5 | -0.3216 | 0.14793 | 0.0099 | -2.174
-12 | -0.304 | 0.142 | 0.0069 | -2.1408
-11.5 | -0.2895 | 0.13702 | 0.0031 | -2.1128
-11 | -0.2898 | 0.13563 | -0.0022 | -2.1367
-10.5 | -0.263 | 0.12543 | -0.0021 | -2.0968
-10 | -0.246 | 0.11918 | -0.0039 | -2.0641
-9.5 | -0.2317 | 0.1138 | -0.0063 | -2.036
-9 | -0.2206 | 0.10896 | -0.0093 | -2.0246
-8.5 | -0.2232 | 0.10652 | -0.0149 | -2.0954
-8 | -0.2334 | 0.10514 | -0.0196 | -2.2199
-7.5 | -0.1976 | 0.09323 | -0.0171 | -2.1195
-7 | -0.1854 | 0.08817 | -0.0186 | -2.1028
-6.5 | -0.1714 | 0.08432 | -0.0213 | -2.0327
-6 | -0.1496 | 0.08242 | -0.0258 | -1.8151
-5.5 | -0.1268 | 0.07385 | -0.0246 | -1.717
-5 | -0.0975 | 0.06914 | -0.0253 | -1.4102
-4.5 | -0.0528 | 0.06875 | -0.0274 | -0.768
-4 | -0.0277 | 0.06066 | -0.0262 | -0.45664
-3.5 | 0.0245 | 0.06171 | -0.0264 | 0.39702
-3 | 0.0498 | 0.03763 | -0.0255 | 1.3234
-2.5 | 0.0926 | 0.03513 | -0.0252 | 2.6359
-2 | 0.1357 | 0.03424 | -0.0243 | 3.9632
-1.5 | 0.1722 | 0.03051 | -0.0231 | 5.6441
-1 | 0.2081 | 0.02844 | -0.0224 | 7.3172
-0.5 | 0.2481 | 0.02665 | -0.0208 | 9.3096
0 | 0.2756 | 0.0269 | -0.0205 | 10.2454
0.5 | 0.3122 | 0.02434 | -0.0181 | 12.8266
1.5 | 0.4114 | 0.02881 | -0.0165 | 14.2798

## 11. Re 100k Mach 0.10 (1)
BIGFOIL.COM POLAR EXPORT
Horten 11.00% thick 7.00% camber
Horten 11.00% thick 7.00% camber |  |  |  | Cl Max: | 1.615 | at alpha= | 15 | deg
JavaFoil+Calcfoil stall+Eppler ext transition |  |  |  | L/D Max: | 31.578 | at alpha= | 3 | deg
Re: | 100000 |  |  | Cd Min: | 0.01619 | at alpha= | 0 | deg
Mach: | 0.1 |  |  | Cl=0 at alpha= | -2.6333 | deg
|  |  |  | @ Cl=0.1, Cd= | 0.038811
|  |  |  | @ Cl=0.4, Cd= | 0.016764
|  |  |  | @ Cl=0.6, Cd= | 0.019207
alpha (deg) | Cl | Cd | Cm | Cl/Cd
-16 | -0.327 | 0.31985 | -0.001 | -1.021
-15.5 | -0.339 | 0.29597 | 0 | -1.144
-15 | -0.35 | 0.27762 | 0 | -1.262
-14.5 | -0.362 | 0.25845 | 0 | -1.399
-14 | -0.372 | 0.24448 | 0 | -1.523
-13.5 | -0.382 | 0.2245 | 0 | -1.703
-13 | -0.391 | 0.20618 | 0 | -1.897
-12.5 | -0.398 | 0.1886 | 0.001 | -2.108
-12 | -0.402 | 0.17241 | 0.001 | -2.334
-11.5 | -0.406 | 0.16337 | 0.001 | -2.483
-11 | -0.407 | 0.14936 | 0.001 | -2.724
-10.5 | -0.406 | 0.13887 | 0.001 | -2.923
-10 | -0.402 | 0.12784 | 0.001 | -3.148
-9.5 | -0.396 | 0.11532 | 0.001 | -3.436
-9 | -0.387 | 0.10659 | 0.001 | -3.632
-8.5 | -0.375 | 0.09733 | 0.001 | -3.853
-8 | -0.36 | 0.08881 | 0.002 | -4.048
-7.5 | -0.341 | 0.08353 | 0.002 | -4.08
-7 | -0.319 | 0.07702 | 0.002 | -4.136
-6.5 | -0.293 | 0.07037 | 0.002 | -4.164
-6 | -0.264 | 0.06487 | 0.002 | -4.073
-5.5 | -0.232 | 0.06048 | 0.002 | -3.84
-5 | -0.197 | 0.05573 | 0.002 | -3.54
-4.5 | -0.16 | 0.05223 | 0.002 | -3.057
-4 | -0.12 | 0.04921 | 0.002 | -2.43
-3.5 | -0.077 | 0.04588 | 0.002 | -1.686
-3 | -0.033 | 0.04383 | 0.002 | -0.759
-2.5 | 0.012 | 0.04164 | 0.002 | 0.296
-2 | 0.059 | 0.03993 | 0.002 | 1.479
-1.5 | 0.107 | 0.03862 | 0.002 | 2.763
-1 | 0.155 | 0.0376 | 0.002 | 4.124
-0.5 | 0.204 | 0.0369 | 0.002 | 5.527
0 | 0.29 | 0.01619 | 0.002 | 17.933
0.5 | 0.346 | 0.01643 | 0.003 | 21.044
1 | 0.401 | 0.01677 | 0.003 | 23.904
1.5 | 0.454 | 0.01724 | 0.003 | 26.354
2 | 0.508 | 0.01787 | 0.003 | 28.399
2.5 | 0.561 | 0.01857 | 0.003 | 30.193
3 | 0.613 | 0.01942 | 0.003 | 31.578
3.5 | 0.666 | 0.02548 | 0.005 | 26.128
4 | 0.718 | 0.02637 | 0.005 | 27.226
4.5 | 0.77 | 0.02734 | 0.005 | 28.143
5 | 0.821 | 0.02888 | 0.004 | 28.428
5.5 | 0.872 | 0.02789 | 0.004 | 31.272
6 | 0.923 | 0.02933 | 0.004 | 31.463
6.5 | 0.973 | 0.03088 | 0.004 | 31.511
7 | 1.023 | 0.03256 | 0.003 | 31.427
7.5 | 1.073 | 0.03445 | 0.003 | 31.133
8 | 1.122 | 0.03637 | 0.003 | 30.848
8.5 | 1.171 | 0.03844 | 0.003 | 30.454
9 | 1.219 | 0.04075 | 0.002 | 29.909
9.5 | 1.267 | 0.04308 | 0.002 | 29.407
10 | 1.314 | 0.04558 | 0.002 | 28.828
10.5 | 1.361 | 0.04839 | 0.001 | 28.119
11 | 1.407 | 0.05123 | 0.001 | 27.464
11.5 | 1.447 | 0.05404 | 0.001 | 26.774
12 | 1.483 | 0.05718 | 0 | 25.925
12.5 | 1.514 | 0.06062 | 0 | 24.969
13 | 1.541 | 0.06423 | 0 | 23.989
13.5 | 1.564 | 0.06813 | -0.001 | 22.949
14 | 1.597 | 0.0765 | -0.001 | 20.869
14.5 | 1.609 | 0.08157 | -0.002 | 19.732
15 | 1.615 | 0.08683 | -0.002 | 18.595
15.5 | 1.613 | 0.09234 | -0.003 | 17.468
16 | 1.605 | 0.09812 | -0.003 | 16.359
16.5 | 1.591 | 0.10421 | -0.004 | 15.267
17 | 1.441 | 0.14712 | -0.002 | 9.796
17.5 | 1.42 | 0.15629 | -0.002 | 9.087
18 | 1.395 | 0.16646 | -0.002 | 8.379
18.5 | 1.365 | 0.17682 | -0.001 | 7.721
19 | 1.332 | 0.18808 |  | 7.081
19.5 | 1.295 | 0.1988 |  | 6.515
20 | 1.256 | 0.2126 |  | 5.907

## 12. Re 100k Mach 0.10 (2)
BIGFOIL.COM POLAR EXPORT
Horten 11.00% thick 7.00% camber
Horten 11.00% thick 7.00% camber |  |  |  | Cl Max: | 0.9437 | at alpha= | 20 | deg
XFOIL ncrit=9 |  |  |  | L/D Max: | 14.0508 | at alpha= | 3 | deg
Re: | 100000 |  |  | Cd Min: | 0.23922 | at alpha= | -20 | deg
Mach: | 0.1 |  |  | Cl=0 at alpha= | -3.7428 | deg
|  |  |  | @ Cl=0.1, Cd= | 0.052576
|  |  |  | @ Cl=0.4, Cd= | 0.03753
|  |  |  | @ Cl=0.6, Cd= | 0.11351
alpha (deg) | Cl | Cd | Cm | Cl/Cd
-20 | -0.6112 | 0.23922 | 0.0676 | -2.555
-19 | -0.5752 | 0.22904 | 0.0594 | -2.5114
-18.5 | -0.5553 | 0.2217 | 0.0564 | -2.5047
-18 | -0.5363 | 0.21567 | 0.053 | -2.4867
-17.5 | -0.5173 | 0.2098 | 0.0495 | -2.4657
-17 | -0.4985 | 0.20407 | 0.0458 | -2.4428
-16.5 | -0.482 | 0.19991 | 0.0413 | -2.4111
-16 | -0.4629 | 0.19281 | 0.038 | -2.4008
-15.5 | -0.4425 | 0.18569 | 0.035 | -2.383
-15 | -0.423 | 0.17937 | 0.0315 | -2.3583
-14.5 | -0.4031 | 0.17318 | 0.0274 | -2.3276
-14 | -0.383 | 0.16749 | 0.0221 | -2.2867
-13 | -0.3396 | 0.15478 | 0.0125 | -2.1941
-12.5 | -0.3203 | 0.14825 | 0.01 | -2.1605
-12 | -0.3026 | 0.14233 | 0.0069 | -2.126
-11.5 | -0.2887 | 0.13762 | 0.003 | -2.0978
-11 | -0.2899 | 0.13644 | -0.0025 | -2.1247
-10.5 | -0.2601 | 0.12549 | -0.002 | -2.0727
-10 | -0.2442 | 0.1195 | -0.0036 | -2.0435
-9.5 | -0.2296 | 0.11411 | -0.0062 | -2.0121
-9 | -0.2187 | 0.10943 | -0.0095 | -1.9985
-8.5 | -0.2232 | 0.1073 | -0.0152 | -2.0801
-8 | -0.2327 | 0.10593 | -0.02 | -2.1967
-7.5 | -0.1916 | 0.0932 | -0.0173 | -2.0558
-7 | -0.1824 | 0.08844 | -0.0186 | -2.0624
-6.5 | -0.1687 | 0.08502 | -0.0219 | -1.9842
-6 | -0.1485 | 0.08214 | -0.0256 | -1.8079
-5.5 | -0.1248 | 0.07411 | -0.0247 | -1.684
-5 | -0.0961 | 0.06946 | -0.0254 | -1.3835
-4.5 | -0.052 | 0.06881 | -0.0277 | -0.7557
-4 | -0.0269 | 0.06091 | -0.0263 | -0.44164
-3.5 | 0.0254 | 0.06192 | -0.0268 | 0.41021
-3 | 0.0516 | 0.05358 | -0.0253 | 0.96305
-2.5 | 0.1003 | 0.05257 | -0.0251 | 1.9079
-2 | 0.1376 | 0.04792 | -0.0232 | 2.8715
-1 | 0.2268 | 0.04373 | -0.0204 | 5.1864
-0.5 | 0.2669 | 0.04321 | -0.0199 | 6.1768
0.5 | 0.3374 | 0.03939 | -0.0169 | 8.5656
1 | 0.3927 | 0.03692 | -0.0147 | 10.6365
1.5 | 0.4512 | 0.04181 | -0.0155 | 10.7917
2 | 0.5165 | 0.03963 | -0.0133 | 13.0331
2.5 | 0.5294 | 0.04459 | -0.014 | 11.8726
3 | 0.598 | 0.04256 | -0.0124 | 14.0508
4.5 | 0.7474 | 0.05493 | -0.0306 | 13.6064
6 | 0.4454 | 0.09031 | -0.0134 | 4.9319
6.5 | 0.4939 | 0.09363 | -0.0129 | 5.275
7 | 0.4899 | 0.09742 | -0.0124 | 5.0287
7.5 | 0.6141 | 0.10419 | -0.0246 | 5.894
8 | 0.585 | 0.10737 | -0.0235 | 5.4484
8.5 | 0.5876 | 0.11206 | -0.0231 | 5.2436
9 | 0.6251 | 0.11645 | -0.0225 | 5.368
9.5 | 0.619 | 0.12116 | -0.0227 | 5.1089
10 | 0.6652 | 0.12612 | -0.0222 | 5.2743
10.5 | 0.6514 | 0.13061 | -0.023 | 4.9874
11 | 0.7021 | 0.13636 | -0.0226 | 5.1489
11.5 | 0.6849 | 0.1403 | -0.0238 | 4.8817
12.5 | 0.7192 | 0.15029 | -0.0252 | 4.7854
13 | 0.774 | 0.1583 | -0.0252 | 4.8895
13.5 | 0.7518 | 0.16056 | -0.0273 | 4.6824
14 | 0.7565 | 0.16618 | -0.0295 | 4.5523
14.5 | 0.7851 | 0.17109 | -0.03 | 4.5888
15 | 0.7865 | 0.17642 | -0.0328 | 4.4581
15.5 | 0.8207 | 0.18199 | -0.0332 | 4.5096
16 | 0.8184 | 0.18683 | -0.0366 | 4.3805
17 | 0.8525 | 0.1974 | -0.0407 | 4.3186
17.5 | 0.8663 | 0.20355 | -0.0433 | 4.256
18 | 0.8905 | 0.20853 | -0.0448 | 4.2704
18.5 | 0.8937 | 0.21386 | -0.0489 | 4.1789
19 | 0.9165 | 0.22051 | -0.0507 | 4.1563
20 | 0.9437 | 0.23044 | -0.0567 | 4.0952

## 13. Re 100k Mach 0.25 (1)
BIGFOIL.COM POLAR EXPORT
Horten 11.00% thick 7.00% camber
Horten 11.00% thick 7.00% camber |  |  |  | Cl Max: | 1.595 | at alpha= | 14.5 | deg
JavaFoil+Calcfoil stall+Eppler ext transition |  |  |  | L/D Max: | 31.691 | at alpha= | 3.5 | deg
Re: | 100000 |  |  | Cd Min: | 0.01701 | at alpha= | 0 | deg
Mach: | 0.25 |  |  | Cl=0 at alpha= | -2.6383 | deg
|  |  |  | @ Cl=0.1, Cd= | 0.039542
|  |  |  | @ Cl=0.4, Cd= | 0.017469
|  |  |  | @ Cl=0.6, Cd= | 0.019838
alpha (deg) | Cl | Cd | Cm | Cl/Cd
-13.5 | -0.062 | 0.33849 | 0 | -0.184
-13 | -0.06 | 0.28989 | 0 | -0.206
-12.5 | -0.124 | 0.26304 | 0.001 | -0.472
-12 | -0.171 | 0.32088 | 0.001 | -0.532
-11.5 | -0.205 | 0.27005 | 0.001 | -0.76
-11 | -0.234 | 0.23994 | 0.001 | -0.976
-10.5 | -0.258 | 0.2111 | 0.001 | -1.223
-10 | -0.278 | 0.18059 | 0.001 | -1.538
-9.5 | -0.293 | 0.15945 | 0.001 | -1.836
-9 | -0.303 | 0.14421 | 0.001 | -2.1
-8.5 | -0.308 | 0.12758 | 0.002 | -2.413
-8 | -0.308 | 0.11298 | 0.002 | -2.722
-7.5 | -0.302 | 0.09986 | 0.002 | -3.021
-7 | -0.29 | 0.08751 | 0.002 | -3.318
-6.5 | -0.274 | 0.08072 | 0.002 | -3.39
-6 | -0.252 | 0.07315 | 0.002 | -3.442
-5.5 | -0.225 | 0.06648 | 0.002 | -3.385
-5 | -0.194 | 0.06081 | 0.002 | -3.187
-4.5 | -0.159 | 0.05514 | 0.002 | -2.876
-4 | -0.12 | 0.05144 | 0.002 | -2.329
-3.5 | -0.078 | 0.04831 | 0.002 | -1.615
-3 | -0.034 | 0.04511 | 0.002 | -0.748
-2.5 | 0.013 | 0.0427 | 0.002 | 0.293
-2 | 0.06 | 0.04075 | 0.002 | 1.478
-1.5 | 0.109 | 0.03927 | 0.002 | 2.778
-1 | 0.159 | 0.03814 | 0.002 | 4.163
-0.5 | 0.209 | 0.03738 | 0.002 | 5.593
0 | 0.297 | 0.01701 | 0.003 | 17.446
0.5 | 0.354 | 0.01719 | 0.003 | 20.566
1 | 0.41 | 0.01753 | 0.003 | 23.39
1.5 | 0.465 | 0.01802 | 0.003 | 25.8
2 | 0.52 | 0.01865 | 0.003 | 27.865
2.5 | 0.574 | 0.01941 | 0.003 | 29.574
3 | 0.628 | 0.0203 | 0.003 | 30.927
3.5 | 0.681 | 0.0215 | 0.003 | 31.691
4 | 0.735 | 0.02738 | 0.005 | 26.834
4.5 | 0.787 | 0.02843 | 0.005 | 27.702
5 | 0.84 | 0.03009 | 0.004 | 27.923
5.5 | 0.892 | 0.02904 | 0.004 | 30.726
6 | 0.944 | 0.03073 | 0.004 | 30.717
6.5 | 0.995 | 0.03237 | 0.004 | 30.755
7 | 1.046 | 0.03418 | 0.004 | 30.608
7.5 | 1.097 | 0.03624 | 0.003 | 30.267
8 | 1.147 | 0.03829 | 0.003 | 29.955
8.5 | 1.196 | 0.04057 | 0.003 | 29.489
9 | 1.245 | 0.04294 | 0.002 | 29.004
9.5 | 1.294 | 0.0456 | 0.002 | 28.376
10 | 1.342 | 0.0484 | 0.002 | 27.722
10.5 | 1.389 | 0.05131 | 0.001 | 27.072
11 | 1.435 | 0.05457 | 0.001 | 26.306
11.5 | 1.474 | 0.05765 | 0.001 | 25.575
12 | 1.507 | 0.06125 | 0 | 24.61
12.5 | 1.535 | 0.06505 | 0 | 23.595
13 | 1.556 | 0.06919 | 0 | 22.491
13.5 | 1.571 | 0.07364 | -0.001 | 21.338
14 | 1.594 | 0.08402 | -0.001 | 18.974
14.5 | 1.595 | 0.08998 | -0.002 | 17.722
15 | 1.583 | 0.09614 | -0.002 | 16.466
15.5 | 1.56 | 0.10257 | -0.003 | 15.213
16 | 1.402 | 0.13781 | -0.001 | 10.173
16.5 | 1.365 | 0.1481 | -0.001 | 9.214
17 | 1.319 | 0.15919 | -0.001 | 8.283
17.5 | 1.263 | 0.17286 |  | 7.309
18 | 1.2 | 0.18769 |  | 6.393
18.5 | 1.129 | 0.20412 |  | 5.529
19 | 1.05 | 0.22201 |  | 4.731
19.5 | 0.966 | 0.24441 |  | 3.953

## 14. Re 100k Mach 0.25 (2)
BIGFOIL.COM POLAR EXPORT
Horten 11.00% thick 7.00% camber
Horten 11.00% thick 7.00% camber |  |  |  | Cl Max: | 0.2716 | at alpha= | -0.5 | deg
XFOIL ncrit=9 |  |  |  | L/D Max: | 6.1924 | at alpha= | -0.5 | deg
Re: | 100000 |  |  | Cd Min: | 0.24359 | at alpha= | -20 | deg
Mach: | 0.25 |  |  | Cl=0 at alpha= | -3.797 | deg
|  |  |  | @ Cl=0.1, Cd= | 0.054103
|  |  |  | @ Cl=0.4, Cd= | 0.04386
|  |  |  | @ Cl=0.6, Cd= | 0.04386
alpha (deg) | Cl | Cd | Cm | Cl/Cd
-20 | -0.6218 | 0.24359 | 0.07 | -2.5526
-19 | -0.5824 | 0.23089 | 0.0624 | -2.5224
-18.5 | -0.5622 | 0.22457 | 0.0588 | -2.5035
-18 | -0.5422 | 0.21848 | 0.0551 | -2.4817
-17.5 | -0.5222 | 0.21251 | 0.0512 | -2.4573
-17 | -0.5027 | 0.20717 | 0.047 | -2.4265
-16 | -0.4625 | 0.19404 | 0.0396 | -2.3835
-15.5 | -0.4416 | 0.18753 | 0.036 | -2.3548
-15 | -0.4203 | 0.18113 | 0.0318 | -2.3204
-14.5 | -0.3982 | 0.17498 | 0.0267 | -2.2757
-14 | -0.3788 | 0.17108 | 0.0199 | -2.2142
-13.5 | -0.3554 | 0.16385 | 0.016 | -2.1691
-13 | -0.3332 | 0.15626 | 0.0138 | -2.1323
-12.5 | -0.3138 | 0.15004 | 0.0106 | -2.0914
-12 | -0.2959 | 0.14431 | 0.0072 | -2.0504
-11.5 | -0.288 | 0.14166 | 0.0023 | -2.033
-11 | -0.2685 | 0.1337 | 0.0006 | -2.0082
-10.5 | -0.2491 | 0.12675 | -0.0009 | -1.9653
-10 | -0.233 | 0.12103 | -0.0034 | -1.9251
-9.5 | -0.2184 | 0.1159 | -0.0064 | -1.8844
-9 | -0.214 | 0.11301 | -0.0109 | -1.8936
-8.5 | -0.2222 | 0.11142 | -0.0177 | -1.9943
-8 | -0.1823 | 0.09986 | -0.0148 | -1.8256
-7.5 | -0.1689 | 0.09427 | -0.0169 | -1.7917
-7 | -0.1651 | 0.09012 | -0.0194 | -1.832
-6.5 | -0.16 | 0.09015 | -0.0249 | -1.7748
-6 | -0.1374 | 0.08143 | -0.0249 | -1.6873
-5.5 | -0.1141 | 0.07551 | -0.025 | -1.5111
-5 | -0.0847 | 0.07167 | -0.0269 | -1.1818
-4.5 | -0.0485 | 0.06902 | -0.0284 | -0.70269
-4 | -0.0201 | 0.06265 | -0.028 | -0.32083
-3.5 | 0.0294 | 0.06266 | -0.0279 | 0.4692
-3 | 0.0569 | 0.05556 | -0.0274 | 1.0241
-2.5 | 0.1054 | 0.05392 | -0.0261 | 1.9547
-2 | 0.1409 | 0.0502 | -0.0255 | 2.8068
-1.5 | 0.1857 | 0.04746 | -0.0234 | 3.9128
-1 | 0.229 | 0.04769 | -0.0229 | 4.8018
-0.5 | 0.2716 | 0.04386 | -0.0205 | 6.1924

## 15. Re 100k Mach 0.50 (1)
BIGFOIL.COM POLAR EXPORT
Horten 11.00% thick 7.00% camber
Horten 11.00% thick 7.00% camber |  |  |  | Cl Max: | 1.547 | at alpha= | 11.5 | deg
JavaFoil+Calcfoil stall+Eppler ext transition |  |  |  | L/D Max: | 29.27 | at alpha= | 4 | deg
Re: | 100000 |  |  | Cd Min: | 0.02058 | at alpha= | 0.5 | deg
Mach: | 0.5 |  |  | Cl=0 at alpha= | -2.6463 | deg
|  |  |  | @ Cl=0.1, Cd= | 0.044829
|  |  |  | @ Cl=0.4, Cd= | 0.020643
|  |  |  | @ Cl=0.6, Cd= | 0.02272
alpha (deg) | Cl | Cd | Cm | Cl/Cd
-20 | -0.922 | 0.35855 | -0.004 | -2.573
-19.5 | -0.897 | 0.35375 | -0.004 | -2.536
-19 | -0.872 | 0.34866 | -0.003 | -2.5
-18.5 | -0.845 | 0.33857 | -0.003 | -2.495
-18 | -0.819 | 0.33247 | -0.002 | -2.464
-17.5 | -0.793 | 0.31867 | -0.002 | -2.49
-17 | -0.768 | 0.31392 | -0.002 | -2.445
-16.5 | -0.742 | 0.30937 | -0.001 | -2.398
-16 | -0.715 | 0.30074 | -0.001 | -2.377
-15.5 | -0.689 | 0.29533 | -0.001 | -2.332
-15 | -0.663 | 0.28269 | 0 | -2.344
-14.5 | -0.637 | 0.27995 | 0 | -2.274
-14 | -0.61 | 0.26745 | 0 | -2.279
-13.5 | -0.583 | 0.26446 | 0 | -2.206
-13 | -0.557 | 0.26061 | 0.001 | -2.138
-12.5 | -0.531 | 0.24591 | 0.001 | -2.159
-12 | -0.504 | 0.23552 | 0.001 | -2.139
-11.5 | -0.477 | 0.23234 | 0.001 | -2.054
-11 | -0.451 | 0.22643 | 0.002 | -1.991
-10.5 | -0.424 | 0.22337 | 0.002 | -1.899
-10 | -0.397 | 0.21631 | 0.002 | -1.836
-9.5 | -0.371 | 0.21269 | 0.002 | -1.742
-9 | -0.344 | 0.19765 | 0.002 | -1.74
-8.5 | -0.317 | 0.19433 | 0.002 | -1.632
-8 | -0.29 | 0.18539 | 0.002 | -1.565
-7.5 | -0.263 | 0.18255 | 0.002 | -1.442
-7 | -0.236 | 0.18362 | 0.003 | -1.287
-6.5 | -0.209 | 0.16724 | 0.003 | -1.251
-6 | -0.182 | 0.16601 | 0.003 | -1.098
-5.5 | -0.155 | 0.15333 | 0.003 | -1.013
-5 | -0.128 | 0.151 | 0.003 | -0.849
-4.5 | -0.101 | 0.14623 | 0.003 | -0.692
-4 | -0.074 | 0.13249 | 0.002 | -0.559
-3.5 | -0.047 | 0.08667 | 0.002 | -0.542
-3 | -0.029 | 0.07027 | 0.002 | -0.416
-2.5 | 0.012 | 0.05375 | 0.002 | 0.231
-2 | 0.063 | 0.04735 | 0.002 | 1.329
-1.5 | 0.117 | 0.04367 | 0.002 | 2.682
-1 | 0.173 | 0.04141 | 0.003 | 4.182
-0.5 | 0.23 | 0.04006 | 0.003 | 5.748
0 | 0.324 | 0.02412 | 0.003 | 13.449
0.5 | 0.388 | 0.02058 | 0.003 | 18.861
1 | 0.451 | 0.02091 | 0.003 | 21.582
1.5 | 0.512 | 0.02146 | 0.003 | 23.85
2 | 0.572 | 0.02226 | 0.003 | 25.687
2.5 | 0.631 | 0.02323 | 0.003 | 27.175
3 | 0.69 | 0.02441 | 0.003 | 28.287
3.5 | 0.749 | 0.02562 | 0.003 | 29.232
4 | 0.807 | 0.02758 | 0.003 | 29.27
4.5 | 0.864 | 0.03383 | 0.005 | 25.551
5 | 0.922 | 0.03549 | 0.005 | 25.969
5.5 | 0.978 | 0.03577 | 0.005 | 27.336
6 | 1.033 | 0.03798 | 0.004 | 27.208
6.5 | 1.088 | 0.04039 | 0.004 | 26.943
7 | 1.142 | 0.04278 | 0.004 | 26.696
7.5 | 1.195 | 0.04579 | 0.004 | 26.103
8 | 1.247 | 0.04895 | 0.003 | 25.48
8.5 | 1.298 | 0.05249 | 0.003 | 24.73
9 | 1.348 | 0.05627 | 0.003 | 23.96
9.5 | 1.396 | 0.06055 | 0.002 | 23.056
10 | 1.443 | 0.06521 | 0.002 | 22.128
10.5 | 1.487 | 0.07036 | 0.002 | 21.139
11 | 1.53 | 0.07622 | 0.001 | 20.073
11.5 | 1.547 | 0.08298 | 0.001 | 18.637
12 | 1.532 | 0.09076 | 0 | 16.882
12.5 | 1.476 | 0.11092 | 0 | 13.311
13 | 0.989 | 0.12834 |  | 7.708
13.5 | 0.88 | 0.18998 | 0 | 4.632
14 | 0.908 | 0.22115 | -0.001 | 4.105
14.5 | 0.936 | 0.23299 | -0.001 | 4.015
15 | 0.964 | 0.26061 | -0.001 | 3.7
15.5 | 0.993 | 0.28432 | -0.002 | 3.492
16 | 1.023 | 0.30771 | -0.002 | 3.324
16.5 | 1.054 | 0.33631 | -0.003 | 3.135

## 16. Re 100k Mach 0.50 (2)
BIGFOIL.COM POLAR EXPORT
Horten 11.00% thick 7.00% camber
Horten 11.00% thick 7.00% camber |  |  |  | Cl Max: | 1.0322 | at alpha= | 20 | deg
XFOIL ncrit=9 |  |  |  | L/D Max: | 4.6105 | at alpha= | 9 | deg
Re: | 100000 |  |  | Cd Min: | 0.2623 | at alpha= | -20 | deg
Mach: | 0.5 |  |  | Cl=0 at alpha= | -4.3339 | deg
|  |  |  | @ Cl=0.1, Cd= | 0.064333
|  |  |  | @ Cl=0.4, Cd= | 0.099067
|  |  |  | @ Cl=0.6, Cd= | 0.13024
alpha (deg) | Cl | Cd | Cm | Cl/Cd
-20 | -0.6741 | 0.2623 | 0.0832 | -2.57
-19.5 | -0.6496 | 0.25497 | 0.0784 | -2.5478
-19 | -0.6249 | 0.24782 | 0.0736 | -2.5216
-18.5 | -0.6 | 0.24095 | 0.0686 | -2.4901
-18 | -0.5759 | 0.23521 | 0.0632 | -2.4485
-17 | -0.5239 | 0.21902 | 0.0541 | -2.392
-16.5 | -0.4968 | 0.21155 | 0.0491 | -2.3484
-16 | -0.4685 | 0.20429 | 0.0432 | -2.2933
-15.5 | -0.4386 | 0.1978 | 0.0359 | -2.2174
-14.5 | -0.3902 | 0.18497 | 0.028 | -2.1095
-14 | -0.3646 | 0.17766 | 0.0243 | -2.0522
-13.5 | -0.3401 | 0.17103 | 0.0203 | -1.9885
-13 | -0.3172 | 0.16498 | 0.016 | -1.9227
-12.5 | -0.3023 | 0.16199 | 0.0107 | -1.8662
-12 | -0.2753 | 0.15272 | 0.0084 | -1.8026
-11.5 | -0.2522 | 0.14564 | 0.0059 | -1.7317
-11 | -0.2318 | 0.13962 | 0.0027 | -1.6602
-10.5 | -0.2132 | 0.13469 | -0.0017 | -1.5829
-10 | -0.2082 | 0.13304 | -0.0066 | -1.5649
-9.5 | -0.177 | 0.12323 | -0.0084 | -1.4363
-9 | -0.1531 | 0.1161 | -0.0104 | -1.3187
-8.5 | -0.1346 | 0.11055 | -0.0131 | -1.2175
-8 | -0.1196 | 0.10638 | -0.0173 | -1.1243
-7.5 | -0.1288 | 0.10638 | -0.025 | -1.2108
-7 | -0.0867 | 0.09524 | -0.0234 | -0.91033
-6.5 | -0.0719 | 0.09002 | -0.0259 | -0.79871
-6 | -0.066 | 0.08649 | -0.0283 | -0.76309
-5.5 | -0.0584 | 0.08707 | -0.0334 | -0.67072
-5 | -0.0349 | 0.07931 | -0.0332 | -0.44005
-4.5 | -0.0094 | 0.07391 | -0.0341 | -0.12718
-4 | 0.0189 | 0.07069 | -0.0344 | 0.26736
-3.5 | 0.051 | 0.06857 | -0.0364 | 0.74377
-3 | 0.0793 | 0.06424 | -0.0347 | 1.2344
-2.5 | 0.1173 | 0.06441 | -0.0352 | 1.8211
-2 | 0.1381 | 0.06149 | -0.0339 | 2.2459
-1.5 | 0.1743 | 0.06102 | -0.0319 | 2.8564
-1 | 0.1728 | 0.06252 | -0.031 | 2.7639
-0.5 | 0.2209 | 0.06249 | -0.0274 | 3.535
0 | 0.1793 | 0.06728 | -0.0255 | 2.665
0.5 | 0.2322 | 0.06387 | -0.0228 | 3.6355
1.5 | 0.2149 | 0.06959 | -0.0171 | 3.0881
2.5 | 0.2342 | 0.07332 | -0.0142 | 3.1942
3 | 0.2577 | 0.07587 | -0.0134 | 3.3966
3.5 | 0.28 | 0.0812 | -0.0135 | 3.4483
4 | 0.3609 | 0.08464 | -0.0116 | 4.2639
4.5 | 0.3421 | 0.093 | -0.0143 | 3.6785
5 | 0.3434 | 0.09605 | -0.0127 | 3.5752
5.5 | 0.4192 | 0.10009 | -0.0133 | 4.1882
6 | 0.404 | 0.10259 | -0.0127 | 3.938
6.5 | 0.4804 | 0.1085 | -0.0141 | 4.4276
7 | 0.465 | 0.11068 | -0.0132 | 4.2013
7.5 | 0.5253 | 0.11686 | -0.013 | 4.4951
8 | 0.5164 | 0.11913 | -0.0129 | 4.3348
8.5 | 0.5783 | 0.12638 | -0.0233 | 4.5759
9 | 0.6025 | 0.13068 | -0.0227 | 4.6105
9.5 | 0.6088 | 0.13564 | -0.0233 | 4.4884
10 | 0.6405 | 0.14082 | -0.0232 | 4.5484
10.5 | 0.6471 | 0.14569 | -0.0243 | 4.4416
11 | 0.6828 | 0.1515 | -0.0244 | 4.5069
11.5 | 0.6869 | 0.15637 | -0.0262 | 4.3928
12 | 0.727 | 0.16279 | -0.0264 | 4.4659
12.5 | 0.7271 | 0.16733 | -0.029 | 4.3453
13 | 0.7696 | 0.17441 | -0.0292 | 4.4126
13.5 | 0.7679 | 0.17856 | -0.0325 | 4.3005
14 | 0.8103 | 0.18626 | -0.0329 | 4.3504
14.5 | 0.8094 | 0.19014 | -0.0367 | 4.2569
15 | 0.8546 | 0.19926 | -0.0371 | 4.2889
15.5 | 0.8515 | 0.2021 | -0.0416 | 4.2133
16 | 0.8885 | 0.21113 | -0.0427 | 4.2083
17 | 0.9139 | 0.22181 | -0.0502 | 4.1202
17.5 | 0.9433 | 0.22883 | -0.0521 | 4.1223
18 | 0.9506 | 0.23419 | -0.0572 | 4.0591
18.5 | 0.9759 | 0.24229 | -0.06 | 4.0278
19 | 1.0066 | 0.25087 | -0.0619 | 4.0124
19.5 | 1.0169 | 0.2555 | -0.067 | 3.98
20 | 1.0322 | 0.26218 | -0.0716 | 3.937

## 17. Re 250k Mach 0.00 (1)
BIGFOIL.COM POLAR EXPORT
Horten 11.00% thick 7.00% camber
Horten 11.00% thick 7.00% camber |  |  |  | Cl Max: | 1.627 | at alpha= | 15.5 | deg
JavaFoil+Calcfoil stall+Eppler ext transition |  |  |  | L/D Max: | 56.73 | at alpha= | 2 | deg
Re: | 250000 |  |  | Cd Min: | 0.00881 | at alpha= | 1 | deg
Mach: | 0 |  |  | Cl=0 at alpha= | -2.6333 | deg
|  |  |  | @ Cl=0.1, Cd= | 0.035463
|  |  |  | @ Cl=0.4, Cd= | 0.0088674
|  |  |  | @ Cl=0.6, Cd= | 0.015557
alpha (deg) | Cl | Cd | Cm | Cl/Cd
-16.5 | -0.359 | 0.22082 | -0.001 | -1.627
-16 | -0.369 | 0.2109 | -0.001 | -1.751
-15.5 | -0.379 | 0.20194 | 0 | -1.878
-15 | -0.389 | 0.18958 | 0 | -2.051
-14.5 | -0.398 | 0.17808 | 0 | -2.235
-14 | -0.406 | 0.17408 | 0 | -2.334
-13.5 | -0.414 | 0.1614 | 0 | -2.564
-13 | -0.42 | 0.15176 | 0 | -2.769
-12.5 | -0.424 | 0.14088 | 0.001 | -3.01
-12 | -0.426 | 0.13025 | 0.001 | -3.273
-11.5 | -0.427 | 0.1225 | 0.001 | -3.486
-11 | -0.426 | 0.11226 | 0.001 | -3.792
-10.5 | -0.422 | 0.10494 | 0.001 | -4.023
-10 | -0.416 | 0.09871 | 0.001 | -4.218
-9.5 | -0.408 | 0.09064 | 0.001 | -4.501
-9 | -0.397 | 0.08396 | 0.001 | -4.726
-8.5 | -0.383 | 0.07794 | 0.002 | -4.91
-8 | -0.366 | 0.07342 | 0.002 | -4.979
-7.5 | -0.345 | 0.06825 | 0.002 | -5.06
-7 | -0.322 | 0.06303 | 0.002 | -5.106
-6.5 | -0.295 | 0.05875 | 0.002 | -5.026
-6 | -0.266 | 0.05501 | 0.002 | -4.828
-5.5 | -0.233 | 0.05195 | 0.002 | -4.485
-5 | -0.198 | 0.04879 | 0.002 | -4.051
-4.5 | -0.16 | 0.0452 | 0.002 | -3.533
-4 | -0.119 | 0.04296 | 0.002 | -2.781
-3.5 | -0.077 | 0.04083 | 0.002 | -1.891
-3 | -0.033 | 0.03898 | 0.002 | -0.852
-2.5 | 0.012 | 0.03752 | 0.003 | 0.327
-2 | 0.059 | 0.0363 | 0.003 | 1.621
-1.5 | 0.106 | 0.03534 | 0.003 | 3.008
-1 | 0.154 | 0.03419 | 0.003 | 4.518
-0.5 | 0.203 | 0.03369 | 0.003 | 6.032
0 | 0.313 | 0.00915 | 0.003 | 34.257
0.5 | 0.374 | 0.00891 | 0.003 | 41.998
1 | 0.435 | 0.00881 | 0.003 | 49.312
1.5 | 0.493 | 0.00933 | 0.003 | 52.806
2 | 0.547 | 0.00965 | 0.003 | 56.73
2.5 | 0.59 | 0.01539 | 0.006 | 38.318
3 | 0.639 | 0.01621 | 0.005 | 39.426
3.5 | 0.69 | 0.01693 | 0.005 | 40.778
4 | 0.742 | 0.01763 | 0.005 | 42.081
4.5 | 0.794 | 0.01876 | 0.005 | 42.295
5 | 0.845 | 0.01957 | 0.005 | 43.168
5.5 | 0.896 | 0.01824 | 0.004 | 49.139
6 | 0.947 | 0.01932 | 0.004 | 49.016
6.5 | 0.997 | 0.02048 | 0.004 | 48.707
7 | 1.048 | 0.02184 | 0.004 | 47.971
7.5 | 1.097 | 0.02316 | 0.003 | 47.386
8 | 1.147 | 0.0246 | 0.003 | 46.628
8.5 | 1.196 | 0.02621 | 0.003 | 45.625
9 | 1.244 | 0.02775 | 0.002 | 44.847
9.5 | 1.293 | 0.02946 | 0.002 | 43.871
10 | 1.34 | 0.03134 | 0.002 | 42.766
10.5 | 1.387 | 0.03331 | 0.001 | 41.637
11 | 1.434 | 0.03542 | 0.001 | 40.47
11.5 | 1.474 | 0.03771 | 0.001 | 39.082
12 | 1.51 | 0.04013 | 0 | 37.626
12.5 | 1.542 | 0.04277 | 0 | 36.046
13 | 1.569 | 0.04557 | 0 | 34.434
13.5 | 1.593 | 0.04858 | -0.001 | 32.788
14 | 1.612 | 0.05181 | -0.001 | 31.114
14.5 | 1.619 | 0.06883 | -0.002 | 23.523
15 | 1.626 | 0.0734 | -0.002 | 22.158
15.5 | 1.627 | 0.07819 | -0.003 | 20.812
16 | 1.623 | 0.08315 | -0.003 | 19.516
16.5 | 1.613 | 0.08838 | -0.004 | 18.25
17 | 1.597 | 0.09393 | -0.004 | 17.006
17.5 | 1.577 | 0.09981 | -0.005 | 15.796
18 | 1.551 | 0.1061 | -0.005 | 14.621
18.5 | 1.521 | 0.1124 | -0.006 | 13.535
19 | 1.487 | 0.11941 | -0.006 | 12.453
19.5 | 1.448 | 0.12746 | -0.007 | 11.359
20 | 1.3 | 0.1873 | -0.003 | 6.941

## 18. Re 250k Mach 0.00 (2)
BIGFOIL.COM POLAR EXPORT
Horten 11.00% thick 7.00% camber
Horten 11.00% thick 7.00% camber |  |  |  | Cl Max: | 1.6219 | at alpha= | 14.5 | deg
XFOIL ncrit=9 |  |  |  | L/D Max: | 65.8286 | at alpha= | 8 | deg
Re: | 250000 |  |  | Cd Min: | 0.23677 | at alpha= | -20 | deg
Mach: | 0 |  |  | Cl=0 at alpha= | -3.5184 | deg
|  |  |  | @ Cl=0.1, Cd= | 0.03874
|  |  |  | @ Cl=0.4, Cd= | 0.023482
|  |  |  | @ Cl=0.6, Cd= | 0.017413
alpha (deg) | Cl | Cd | Cm | Cl/Cd
-20 | -0.6072 | 0.23677 | 0.0663 | -2.5645
-19.5 | -0.5891 | 0.23079 | 0.063 | -2.5525
-19 | -0.5707 | 0.22511 | 0.0595 | -2.5352
-18.5 | -0.5522 | 0.21934 | 0.0559 | -2.5176
-18 | -0.5338 | 0.21341 | 0.0524 | -2.5013
-17.5 | -0.5152 | 0.2075 | 0.0487 | -2.4829
-16.5 | -0.4804 | 0.19599 | 0.0409 | -2.4511
-16 | -0.4608 | 0.18882 | 0.0383 | -2.4404
-15.5 | -0.4295 | 0.18172 | 0.0312 | -2.3635
-15 | -0.4137 | 0.17601 | 0.0287 | -2.3504
-14.5 | -0.397 | 0.17007 | 0.0258 | -2.3343
-14 | -0.3813 | 0.16428 | 0.0224 | -2.321
-13.5 | -0.3711 | 0.1597 | 0.0181 | -2.3237
-13 | -0.3498 | 0.15154 | 0.0169 | -2.3083
-12.5 | -0.3336 | 0.14546 | 0.0145 | -2.2934
-12 | -0.3179 | 0.13939 | 0.0119 | -2.2807
-11.5 | -0.3028 | 0.13334 | 0.0092 | -2.2709
-11 | -0.2898 | 0.12764 | 0.006 | -2.2704
-10.5 | -0.2839 | 0.12311 | 0.0016 | -2.3061
-10 | -0.2638 | 0.11524 | 0.0009 | -2.2891
-9.5 | -0.2489 | 0.10943 | -0.0011 | -2.2745
-9 | -0.2362 | 0.10382 | -0.0032 | -2.2751
-8.5 | -0.2261 | 0.09841 | -0.006 | -2.2975
-8 | -0.2286 | 0.09403 | -0.0108 | -2.4311
-7.5 | -0.2286 | 0.08861 | -0.0125 | -2.5798
-7 | -0.2111 | 0.08216 | -0.0125 | -2.5694
-6.5 | -0.1948 | 0.07692 | -0.0139 | -2.5325
-6 | -0.1729 | 0.07161 | -0.0158 | -2.4145
-5.5 | -0.1376 | 0.06758 | -0.0195 | -2.0361
-5 | -0.1042 | 0.04733 | -0.0157 | -2.2016
-4.5 | -0.0729 | 0.04157 | -0.0161 | -1.7537
-4 | -0.034 | 0.03586 | -0.0167 | -0.94813
-3.5 | 0.0013 | 0.0308 | -0.0162 | 0.042208
-3 | 0.06 | 0.044 | -0.0169 | 1.3636
-2.5 | 0.0951 | 0.039 | -0.016 | 2.4385
-2 | 0.1491 | 0.03613 | -0.0142 | 4.1268
-1.5 | 0.1918 | 0.03268 | -0.0132 | 5.869
-1 | 0.2451 | 0.02993 | -0.0113 | 8.1891
-0.5 | 0.2988 | 0.02823 | -0.0096 | 10.5845
0 | 0.3463 | 0.02539 | -0.0087 | 13.6392
0.5 | 0.3997 | 0.02349 | -0.0075 | 17.0158
1 | 0.4535 | 0.02202 | -0.0065 | 20.5949
1.5 | 0.5071 | 0.02072 | -0.0056 | 24.4739
2 | 0.5722 | 0.01765 | -0.0043 | 32.4193
2.5 | 0.6226 | 0.01722 | -0.0032 | 36.1556
3 | 0.6724 | 0.01688 | -0.0019 | 39.8341
3.5 | 0.7213 | 0.01688 | -0.0006 | 42.731
4 | 0.7686 | 0.0168 | 0.0008 | 45.75
4.5 | 0.973 | 0.01596 | -0.0289 | 60.9649
5 | 1.0179 | 0.0163 | -0.0273 | 62.4479
5.5 | 1.0638 | 0.01671 | -0.0258 | 63.6625
6 | 1.1056 | 0.01729 | -0.0239 | 63.9445
6.5 | 1.1494 | 0.01766 | -0.0221 | 65.0849
7 | 1.1922 | 0.01831 | -0.0203 | 65.112
7.5 | 1.2315 | 0.01896 | -0.0181 | 64.9525
8 | 1.2751 | 0.01937 | -0.0163 | 65.8286
8.5 | 1.3122 | 0.02029 | -0.014 | 64.6723
9 | 1.3505 | 0.02093 | -0.0117 | 64.5246
9.5 | 1.3955 | 0.02156 | -0.0103 | 64.7263
10 | 1.4241 | 0.02268 | -0.0071 | 62.791
10.5 | 1.4638 | 0.02328 | -0.0052 | 62.878
11 | 1.4996 | 0.02437 | -0.0031 | 61.5347
11.5 | 1.5256 | 0.02554 | 0.0001 | 59.7338
12 | 1.57 | 0.02615 | 0.0011 | 60.0382
12.5 | 1.5788 | 0.02808 | 0.0057 | 56.2251
13 | 1.6008 | 0.02923 | 0.009 | 54.7657
13.5 | 1.6204 | 0.03073 | 0.0123 | 52.7302
14 | 1.5911 | 0.03511 | 0.0159 | 45.3176
14.5 | 1.6219 | 0.03609 | 0.0169 | 44.9404
15 | 1.5857 | 0.04285 | 0.0168 | 37.0058
15.5 | 1.5606 | 0.04945 | 0.016 | 31.5592
16 | 1.5607 | 0.05363 | 0.0154 | 29.1012
16.5 | 1.541 | 0.06063 | 0.0137 | 25.4165
17 | 1.4727 | 0.07471 | 0.0097 | 19.7122
17.5 | 1.4626 | 0.08165 | 0.0077 | 17.913
18 | 1.3153 | 0.10946 | -0.0016 | 12.0163
18.5 | 1.418 | 0.09979 | 0.0015 | 14.2098
19 | 1.3616 | 0.11462 | -0.004 | 11.8793
19.5 | 1.3397 | 0.12452 | -0.008 | 10.7589

## 19. Re 250k Mach 0.10 (1)
BIGFOIL.COM POLAR EXPORT
Horten 11.00% thick 7.00% camber
Horten 11.00% thick 7.00% camber |  |  |  | Cl Max: | 1.623 | at alpha= | 15 | deg
JavaFoil+Calcfoil stall+Eppler ext transition |  |  |  | L/D Max: | 55.824 | at alpha= | 2 | deg
Re: | 250000 |  |  | Cd Min: | 0.00866 | at alpha= | 1 | deg
Mach: | 0.1 |  |  | Cl=0 at alpha= | -2.6333 | deg
|  |  |  | @ Cl=0.1, Cd= | 0.035597
|  |  |  | @ Cl=0.4, Cd= | 0.008846
|  |  |  | @ Cl=0.6, Cd= | 0.015797
alpha (deg) | Cl | Cd | Cm | Cl/Cd
-16 | -0.327 | 0.22564 | -0.001 | -1.448
-15.5 | -0.339 | 0.20965 | 0 | -1.615
-15 | -0.35 | 0.19767 | 0 | -1.773
-14.5 | -0.362 | 0.18676 | 0 | -1.937
-14 | -0.372 | 0.1737 | 0 | -2.144
-13.5 | -0.382 | 0.16485 | 0 | -2.32
-13 | -0.391 | 0.15997 | 0 | -2.446
-12.5 | -0.398 | 0.14494 | 0.001 | -2.744
-12 | -0.403 | 0.13637 | 0.001 | -2.952
-11.5 | -0.406 | 0.12765 | 0.001 | -3.178
-11 | -0.407 | 0.12036 | 0.001 | -3.381
-10.5 | -0.406 | 0.10896 | 0.001 | -3.726
-10 | -0.402 | 0.10036 | 0.001 | -4.01
-9.5 | -0.396 | 0.09277 | 0.001 | -4.272
-9 | -0.387 | 0.08622 | 0.001 | -4.491
-8.5 | -0.375 | 0.07992 | 0.002 | -4.692
-8 | -0.36 | 0.07463 | 0.002 | -4.818
-7.5 | -0.341 | 0.06909 | 0.002 | -4.933
-7 | -0.319 | 0.06453 | 0.002 | -4.938
-6.5 | -0.293 | 0.05969 | 0.002 | -4.91
-6 | -0.264 | 0.05603 | 0.002 | -4.717
-5.5 | -0.232 | 0.05211 | 0.002 | -4.457
-5 | -0.197 | 0.04889 | 0.002 | -4.037
-4.5 | -0.16 | 0.0462 | 0.002 | -3.457
-4 | -0.12 | 0.04302 | 0.002 | -2.78
-3.5 | -0.077 | 0.04107 | 0.002 | -1.884
-3 | -0.033 | 0.03915 | 0.002 | -0.85
-2.5 | 0.012 | 0.03764 | 0.003 | 0.327
-2 | 0.059 | 0.0364 | 0.003 | 1.623
-1.5 | 0.107 | 0.03546 | 0.003 | 3.011
-1 | 0.155 | 0.03425 | 0.003 | 4.53
-0.5 | 0.204 | 0.0338 | 0.003 | 6.039
0 | 0.315 | 0.00922 | 0.003 | 34.152
0.5 | 0.376 | 0.00897 | 0.003 | 41.919
1 | 0.436 | 0.00866 | 0.003 | 50.379
1.5 | 0.495 | 0.00939 | 0.003 | 52.688
2 | 0.547 | 0.00979 | 0.003 | 55.824
2.5 | 0.59 | 0.01565 | 0.006 | 37.713
3 | 0.641 | 0.0164 | 0.005 | 39.084
3.5 | 0.693 | 0.01711 | 0.005 | 40.484
4 | 0.745 | 0.01781 | 0.005 | 41.814
4.5 | 0.796 | 0.01898 | 0.005 | 41.955
5 | 0.848 | 0.01981 | 0.005 | 42.803
5.5 | 0.9 | 0.01845 | 0.004 | 48.762
6 | 0.951 | 0.01954 | 0.004 | 48.643
6.5 | 1.001 | 0.02072 | 0.004 | 48.33
7 | 1.052 | 0.0221 | 0.004 | 47.579
7.5 | 1.102 | 0.02345 | 0.003 | 46.986
8 | 1.151 | 0.02489 | 0.003 | 46.261
8.5 | 1.2 | 0.02654 | 0.003 | 45.238
9 | 1.249 | 0.02809 | 0.002 | 44.469
9.5 | 1.297 | 0.02983 | 0.002 | 43.493
10 | 1.345 | 0.03174 | 0.002 | 42.378
10.5 | 1.392 | 0.03375 | 0.001 | 41.249
11 | 1.439 | 0.0359 | 0.001 | 40.073
11.5 | 1.479 | 0.03824 | 0.001 | 38.68
12 | 1.514 | 0.0407 | 0 | 37.214
12.5 | 1.546 | 0.04339 | 0 | 35.626
13 | 1.572 | 0.04624 | 0 | 34.006
13.5 | 1.595 | 0.04933 | -0.001 | 32.336
14 | 1.606 | 0.06532 | -0.001 | 24.587
14.5 | 1.618 | 0.07014 | -0.002 | 23.075
15 | 1.623 | 0.07472 | -0.002 | 21.728
15.5 | 1.622 | 0.07964 | -0.003 | 20.364
16 | 1.614 | 0.08476 | -0.003 | 19.045
16.5 | 1.601 | 0.09019 | -0.004 | 17.747
17 | 1.581 | 0.09593 | -0.004 | 16.482
17.5 | 1.556 | 0.10209 | -0.005 | 15.242
18 | 1.526 | 0.10848 | -0.005 | 14.064
18.5 | 1.49 | 0.11545 | -0.006 | 12.909
19 | 1.45 | 0.12267 | -0.006 | 11.82
19.5 | 1.297 | 0.17996 | -0.003 | 7.209
20 | 1.257 | 0.19011 | -0.003 | 6.613

## 20. Re 250k Mach 0.10 (2)
BIGFOIL.COM POLAR EXPORT
Horten 11.00% thick 7.00% camber
Horten 11.00% thick 7.00% camber |  |  |  | Cl Max: | 1.5967 | at alpha= | 13 | deg
XFOIL ncrit=9 |  |  |  | L/D Max: | 65.1701 | at alpha= | 8 | deg
Re: | 250000 |  |  | Cd Min: | 0.23736 | at alpha= | -20 | deg
Mach: | 0.1 |  |  | Cl=0 at alpha= | -3.5632 | deg
|  |  |  | @ Cl=0.1, Cd= | 0.038993
|  |  |  | @ Cl=0.4, Cd= | 0.023692
|  |  |  | @ Cl=0.6, Cd= | 0.017589
alpha (deg) | Cl | Cd | Cm | Cl/Cd
-20 | -0.609 | 0.23736 | 0.0668 | -2.5657
-19.5 | -0.5907 | 0.2314 | 0.0635 | -2.5527
-19 | -0.5722 | 0.22568 | 0.0599 | -2.5354
-18.5 | -0.5535 | 0.21987 | 0.0564 | -2.5174
-18 | -0.5348 | 0.21391 | 0.0528 | -2.5001
-17.5 | -0.516 | 0.208 | 0.049 | -2.4808
-16.5 | -0.4804 | 0.19618 | 0.0413 | -2.4488
-16 | -0.4608 | 0.1892 | 0.0385 | -2.4355
-15.5 | -0.4301 | 0.18222 | 0.0316 | -2.3603
-15 | -0.4139 | 0.17644 | 0.029 | -2.3458
-14.5 | -0.3969 | 0.17047 | 0.0261 | -2.3283
-14 | -0.3813 | 0.16475 | 0.0226 | -2.3144
-13.5 | -0.3694 | 0.15964 | 0.0186 | -2.314
-13 | -0.349 | 0.15187 | 0.0172 | -2.298
-12.5 | -0.3326 | 0.14579 | 0.0147 | -2.2814
-12 | -0.3168 | 0.13972 | 0.0121 | -2.2674
-11.5 | -0.3015 | 0.13364 | 0.0093 | -2.2561
-11 | -0.2888 | 0.12806 | 0.006 | -2.2552
-10 | -0.2616 | 0.11551 | 0.0011 | -2.2647
-9.5 | -0.2466 | 0.10969 | -0.001 | -2.2482
-9 | -0.2338 | 0.1041 | -0.003 | -2.2459
-8.5 | -0.2239 | 0.09874 | -0.0061 | -2.2676
-8 | -0.2274 | 0.0945 | -0.0111 | -2.4063
-7.5 | -0.2227 | 0.08839 | -0.012 | -2.5195
-7 | -0.2078 | 0.08239 | -0.0123 | -2.5222
-6.5 | -0.1921 | 0.07721 | -0.0139 | -2.488
-6 | -0.1707 | 0.07187 | -0.0158 | -2.3751
-5.5 | -0.1366 | 0.06779 | -0.0195 | -2.015
-5 | -0.1122 | 0.06101 | -0.0186 | -1.839
-4.5 | -0.0774 | 0.05619 | -0.0187 | -1.3775
-4 | -0.0318 | 0.05182 | -0.0191 | -0.61366
-3.5 | 0.0046 | 0.04707 | -0.0183 | 0.097727
-3 | 0.0614 | 0.04428 | -0.0171 | 1.3866
-2.5 | 0.0964 | 0.03918 | -0.0162 | 2.4604
-2 | 0.1508 | 0.03635 | -0.0144 | 4.1486
-1.5 | 0.1935 | 0.03283 | -0.0133 | 5.894
-1 | 0.2472 | 0.03009 | -0.0114 | 8.2154
-0.5 | 0.3013 | 0.02852 | -0.0096 | 10.5645
0 | 0.3487 | 0.0255 | -0.0088 | 13.6745
0.5 | 0.4026 | 0.0236 | -0.0076 | 17.0593
1 | 0.4564 | 0.02213 | -0.0065 | 20.6236
1.5 | 0.5105 | 0.02082 | -0.0056 | 24.5197
2 | 0.5761 | 0.01783 | -0.0044 | 32.3107
2.5 | 0.6267 | 0.01732 | -0.0032 | 36.1836
3 | 0.677 | 0.017 | -0.0019 | 39.8235
3.5 | 0.7258 | 0.01704 | -0.0006 | 42.5939
4 | 0.7735 | 0.01691 | 0.0009 | 45.7422
4.5 | 0.979 | 0.01613 | -0.0289 | 60.6944
5 | 1.0245 | 0.01645 | -0.0273 | 62.2796
5.5 | 1.0699 | 0.01695 | -0.0257 | 63.1209
6 | 1.1122 | 0.01751 | -0.0237 | 63.518
6.5 | 1.1569 | 0.01786 | -0.022 | 64.776
7 | 1.198 | 0.0186 | -0.0199 | 64.4086
7.5 | 1.2385 | 0.01921 | -0.0178 | 64.4716
8 | 1.2832 | 0.01969 | -0.016 | 65.1701
8.5 | 1.3176 | 0.02067 | -0.0133 | 63.7446
9 | 1.3577 | 0.02124 | -0.0111 | 63.9218
9.5 | 1.3982 | 0.02207 | -0.0091 | 63.353
10 | 1.4285 | 0.02315 | -0.006 | 61.7063
10.5 | 1.4714 | 0.02368 | -0.0044 | 62.1368
11 | 1.4989 | 0.0251 | -0.0013 | 59.7171
11.5 | 1.5287 | 0.02612 | 0.0015 | 58.526
12 | 1.5727 | 0.02695 | 0.0027 | 58.3562
12.5 | 1.5688 | 0.02915 | 0.0086 | 53.8182
13 | 1.5967 | 0.03006 | 0.0115 | 53.1171
13.5 | 1.5883 | 0.03315 | 0.0155 | 47.9125
14 | 1.573 | 0.0376 | 0.017 | 41.8351
14.5 | 1.5914 | 0.03997 | 0.0178 | 39.8149
15 | 1.5471 | 0.04818 | 0.017 | 32.1108
16 | 1.5238 | 0.0593 | 0.0151 | 25.6965
16.5 | 1.5425 | 0.06185 | 0.0146 | 24.9394
18.5 | 1.4342 | 0.09889 | 0.0028 | 14.503
19 | 1.2572 | 0.13336 | -0.0106 | 9.4271
19.5 | 1.3367 | 0.1266 | -0.0082 | 10.5585
20 | 1.3275 | 0.13469 | -0.0119 | 9.856

## 21. Re 250k Mach 0.25 (1)
BIGFOIL.COM POLAR EXPORT
Horten 11.00% thick 7.00% camber
Horten 11.00% thick 7.00% camber |  |  |  | Cl Max: | 1.603 | at alpha= | 14 | deg
JavaFoil+Calcfoil stall+Eppler ext transition |  |  |  | L/D Max: | 48.988 | at alpha= | 2 | deg
Re: | 250000 |  |  | Cd Min: | 0.00928 | at alpha= | 0 | deg
Mach: | 0.25 |  |  | Cl=0 at alpha= | -2.6383 | deg
|  |  |  | @ Cl=0.1, Cd= | 0.035778
|  |  |  | @ Cl=0.4, Cd= | 0.0094371
|  |  |  | @ Cl=0.6, Cd= | 0.016727
alpha (deg) | Cl | Cd | Cm | Cl/Cd
-13.5 | -0.062 | 0.19593 | 0 | -0.319
-13 | -0.06 | 0.17955 | 0 | -0.332
-12.5 | -0.124 | 0.16448 | 0.001 | -0.755
-12 | -0.171 | 0.17881 | 0.001 | -0.955
-11.5 | -0.205 | 0.16341 | 0.001 | -1.257
-11 | -0.234 | 0.14849 | 0.001 | -1.577
-10.5 | -0.258 | 0.13589 | 0.001 | -1.901
-10 | -0.278 | 0.13774 | 0.001 | -2.017
-9.5 | -0.293 | 0.12278 | 0.001 | -2.385
-9 | -0.303 | 0.11166 | 0.001 | -2.713
-8.5 | -0.308 | 0.09893 | 0.002 | -3.113
-8 | -0.308 | 0.08854 | 0.002 | -3.474
-7.5 | -0.302 | 0.07996 | 0.002 | -3.774
-7 | -0.29 | 0.07179 | 0.002 | -4.045
-6.5 | -0.274 | 0.06597 | 0.002 | -4.149
-6 | -0.252 | 0.0607 | 0.002 | -4.149
-5.5 | -0.225 | 0.05509 | 0.002 | -4.086
-5 | -0.194 | 0.05127 | 0.002 | -3.781
-4.5 | -0.159 | 0.04797 | 0.002 | -3.306
-4 | -0.12 | 0.0449 | 0.002 | -2.668
-3.5 | -0.078 | 0.04218 | 0.002 | -1.85
-3 | -0.034 | 0.04014 | 0.003 | -0.841
-2.5 | 0.013 | 0.03844 | 0.003 | 0.326
-2 | 0.06 | 0.0371 | 0.003 | 1.625
-1.5 | 0.109 | 0.03548 | 0.003 | 3.076
-1 | 0.159 | 0.03473 | 0.003 | 4.575
-0.5 | 0.209 | 0.03388 | 0.003 | 6.176
0 | 0.323 | 0.00928 | 0.003 | 34.774
0.5 | 0.385 | 0.00941 | 0.003 | 40.955
1 | 0.446 | 0.00952 | 0.003 | 46.892
1.5 | 0.495 | 0.01012 | 0.003 | 48.984
2 | 0.545 | 0.01113 | 0.003 | 48.988
2.5 | 0.598 | 0.0167 | 0.006 | 35.831
3 | 0.652 | 0.01742 | 0.005 | 37.431
3.5 | 0.706 | 0.01808 | 0.005 | 39.044
4 | 0.759 | 0.01883 | 0.005 | 40.335
4.5 | 0.813 | 0.02002 | 0.005 | 40.598
5 | 0.866 | 0.02089 | 0.005 | 41.439
5.5 | 0.918 | 0.01962 | 0.004 | 46.822
6 | 0.971 | 0.02078 | 0.004 | 46.701
6.5 | 1.023 | 0.02205 | 0.004 | 46.38
7 | 1.074 | 0.02342 | 0.004 | 45.853
7.5 | 1.125 | 0.02498 | 0.003 | 45.038
8 | 1.176 | 0.02655 | 0.003 | 44.269
8.5 | 1.225 | 0.02835 | 0.003 | 43.228
9 | 1.275 | 0.03005 | 0.003 | 42.432
9.5 | 1.324 | 0.03195 | 0.002 | 41.428
10 | 1.372 | 0.03406 | 0.002 | 40.286
10.5 | 1.42 | 0.03627 | 0.001 | 39.146
11 | 1.466 | 0.03866 | 0.001 | 37.935
11.5 | 1.506 | 0.04125 | 0.001 | 36.503
12 | 1.539 | 0.04401 | 0 | 34.955
12.5 | 1.566 | 0.04701 | 0 | 33.308
13 | 1.587 | 0.05027 | -0.001 | 31.569
13.5 | 1.602 | 0.0538 | -0.001 | 29.771
14 | 1.603 | 0.07219 | -0.001 | 22.203
14.5 | 1.603 | 0.07751 | -0.002 | 20.681
15 | 1.591 | 0.08292 | -0.002 | 19.192
15.5 | 1.569 | 0.08882 | -0.003 | 17.665
16 | 1.536 | 0.09502 | -0.003 | 16.17
16.5 | 1.493 | 0.10179 | -0.004 | 14.672
17 | 1.44 | 0.10899 | -0.004 | 13.211
17.5 | 1.265 | 0.15451 | -0.002 | 8.19
18 | 1.201 | 0.16454 | -0.002 | 7.296
18.5 | 1.129 | 0.17757 | -0.001 | 6.358
19 | 1.051 | 0.19226 |  | 5.465

## 22. Re 250k Mach 0.25 (2)
BIGFOIL.COM POLAR EXPORT
Horten 11.00% thick 7.00% camber
Horten 11.00% thick 7.00% camber |  |  |  | Cl Max: | 1.4999 | at alpha= | 12.5 | deg
XFOIL ncrit=9 |  |  |  | L/D Max: | 61.6345 | at alpha= | 6 | deg
Re: | 250000 |  |  | Cd Min: | 0.24092 | at alpha= | -20 | deg
Mach: | 0.25 |  |  | Cl=0 at alpha= | -3.6522 | deg
|  |  |  | @ Cl=0.1, Cd= | 0.040789
|  |  |  | @ Cl=0.4, Cd= | 0.024913
|  |  |  | @ Cl=0.6, Cd= | 0.018473
alpha (deg) | Cl | Cd | Cm | Cl/Cd
-20 | -0.6195 | 0.24092 | 0.0699 | -2.5714
-19.5 | -0.6001 | 0.23492 | 0.0662 | -2.5545
-19 | -0.5805 | 0.22896 | 0.0624 | -2.5354
-18.5 | -0.5607 | 0.22291 | 0.0587 | -2.5154
-18 | -0.5409 | 0.21677 | 0.0549 | -2.4953
-17.5 | -0.5213 | 0.21095 | 0.0507 | -2.4712
-16.5 | -0.482 | 0.1979 | 0.0433 | -2.4356
-16 | -0.4507 | 0.19064 | 0.0366 | -2.3641
-15.5 | -0.4334 | 0.18489 | 0.0339 | -2.3441
-15 | -0.415 | 0.17875 | 0.0308 | -2.3217
-14.5 | -0.3968 | 0.17266 | 0.0276 | -2.2982
-14 | -0.3816 | 0.16743 | 0.0236 | -2.2792
-13.5 | -0.3638 | 0.16048 | 0.0208 | -2.2669
-13 | -0.3452 | 0.15381 | 0.0186 | -2.2443
-12.5 | -0.328 | 0.14764 | 0.0159 | -2.2216
-12 | -0.3111 | 0.14145 | 0.013 | -2.1994
-11.5 | -0.2953 | 0.1354 | 0.0101 | -2.1809
-11 | -0.2839 | 0.13037 | 0.0059 | -2.1776
-10.5 | -0.2691 | 0.12378 | 0.0034 | -2.174
-10 | -0.2502 | 0.11684 | 0.002 | -2.1414
-9.5 | -0.2351 | 0.11117 | -0.0002 | -2.1148
-9 | -0.2209 | 0.10539 | -0.0027 | -2.096
-8.5 | -0.2157 | 0.10105 | -0.0072 | -2.1346
-7.5 | -0.1917 | 0.08853 | -0.0107 | -2.1654
-7 | -0.1875 | 0.08349 | -0.0121 | -2.2458
-6.5 | -0.1763 | 0.07844 | -0.0138 | -2.2476
-6 | -0.1573 | 0.07341 | -0.0163 | -2.1428
-5.5 | -0.13 | 0.06864 | -0.0194 | -1.8939
-5 | -0.1043 | 0.06233 | -0.0188 | -1.6734
-4.5 | -0.0698 | 0.05755 | -0.0192 | -1.2129
-4 | -0.0256 | 0.05297 | -0.0199 | -0.48329
-3.5 | 0.0112 | 0.0482 | -0.0191 | 0.23237
-3 | 0.0693 | 0.04561 | -0.0183 | 1.5194
-2.5 | 0.1042 | 0.04013 | -0.0171 | 2.5966
-2 | 0.1609 | 0.03764 | -0.0153 | 4.2747
-1.5 | 0.203 | 0.03364 | -0.0142 | 6.0345
-1 | 0.2589 | 0.03103 | -0.0121 | 8.3435
0 | 0.3624 | 0.02613 | -0.0093 | 13.8691
0.5 | 0.4177 | 0.02434 | -0.0079 | 17.1611
1 | 0.4731 | 0.02273 | -0.0067 | 20.8139
1.5 | 0.5309 | 0.02137 | -0.0057 | 24.8432
2 | 0.5958 | 0.01852 | -0.0045 | 32.1706
2.5 | 0.65 | 0.01791 | -0.0033 | 36.2926
3 | 0.7002 | 0.01783 | -0.0018 | 39.2709
3.5 | 0.7505 | 0.01777 | -0.0003 | 42.2341
4 | 0.801 | 0.01778 | 0.0012 | 45.0506
4.5 | 1.0135 | 0.01703 | -0.0291 | 59.5126
5 | 1.0594 | 0.01761 | -0.0272 | 60.159
5.5 | 1.1033 | 0.01823 | -0.0251 | 60.5211
6 | 1.1501 | 0.01866 | -0.0231 | 61.6345
6.5 | 1.1895 | 0.01957 | -0.0205 | 60.7818
7 | 1.2317 | 0.02021 | -0.0181 | 60.9451
7.5 | 1.2753 | 0.02092 | -0.0157 | 60.9608
8 | 1.3071 | 0.02203 | -0.0122 | 59.3327
8.5 | 1.3497 | 0.02264 | -0.0097 | 59.6157
9 | 1.3799 | 0.02395 | -0.0061 | 57.6159
9.5 | 1.4093 | 0.02514 | -0.0024 | 56.0581
10 | 1.4583 | 0.02571 | -0.0008 | 56.7211
10.5 | 1.4566 | 0.02816 | 0.0054 | 51.7259
11 | 1.4833 | 0.02939 | 0.0089 | 50.4695
11.5 | 1.4921 | 0.03135 | 0.0138 | 47.5949
12 | 1.4267 | 0.03909 | 0.0165 | 36.4978
12.5 | 1.4999 | 0.03747 | 0.0184 | 40.0294
13 | 1.2748 | 0.06456 | 0.0125 | 19.746
13.5 | 1.4106 | 0.05466 | 0.0173 | 25.8068
14 | 1.0276 | 0.1125 | -0.0028 | 9.1342
14.5 | 0.9346 | 0.13592 | -0.0124 | 6.8761
15 | 0.9694 | 0.13697 | -0.0119 | 7.0775
15.5 | 1.0125 | 0.13648 | -0.0106 | 7.4187
16 | 0.9902 | 0.14816 | -0.0156 | 6.6833
16.5 | 1.0333 | 0.14742 | -0.0143 | 7.0092
17.5 | 1.0059 | 0.16846 | -0.0245 | 5.9712

## 23. Re 250k Mach 0.50 (1)
BIGFOIL.COM POLAR EXPORT
Horten 11.00% thick 7.00% camber
Horten 11.00% thick 7.00% camber |  |  |  | Cl Max: | 1.574 | at alpha= | 11.5 | deg
JavaFoil+Calcfoil stall+Eppler ext transition |  |  |  | L/D Max: | 41.576 | at alpha= | 2.5 | deg
Re: | 250000 |  |  | Cd Min: | 0.01302 | at alpha= | 0.5 | deg
Mach: | 0.5 |  |  | Cl=0 at alpha= | -2.6463 | deg
|  |  |  | @ Cl=0.1, Cd= | 0.038989
|  |  |  | @ Cl=0.4, Cd= | 0.013103
|  |  |  | @ Cl=0.6, Cd= | 0.014933
alpha (deg) | Cl | Cd | Cm | Cl/Cd
-20 | -0.922 | 0.26655 | -0.004 | -3.461
-19.5 | -0.897 | 0.2617 | -0.004 | -3.428
-19 | -0.872 | 0.25671 | -0.003 | -3.395
-18.5 | -0.845 | 0.24881 | -0.003 | -3.395
-18 | -0.819 | 0.24326 | -0.002 | -3.367
-17.5 | -0.793 | 0.23296 | -0.002 | -3.406
-17 | -0.768 | 0.22832 | -0.002 | -3.362
-16.5 | -0.742 | 0.22386 | -0.001 | -3.313
-16 | -0.715 | 0.21747 | -0.001 | -3.287
-15.5 | -0.689 | 0.21257 | -0.001 | -3.24
-15 | -0.663 | 0.20325 | 0 | -3.261
-14.5 | -0.637 | 0.20941 | 0 | -3.04
-14 | -0.61 | 0.19971 | 0 | -3.053
-13.5 | -0.583 | 0.19653 | 0 | -2.969
-13 | -0.557 | 0.19279 | 0.001 | -2.89
-12.5 | -0.531 | 0.18195 | 0.001 | -2.917
-12 | -0.504 | 0.1734 | 0.001 | -2.905
-11.5 | -0.477 | 0.17023 | 0.001 | -2.804
-11 | -0.451 | 0.16558 | 0.002 | -2.723
-10.5 | -0.424 | 0.16265 | 0.002 | -2.609
-10 | -0.397 | 0.15485 | 0.002 | -2.565
-9.5 | -0.371 | 0.15169 | 0.002 | -2.443
-9 | -0.344 | 0.14928 | 0.002 | -2.304
-8.5 | -0.317 | 0.14627 | 0.002 | -2.168
-8 | -0.29 | 0.13721 | 0.002 | -2.114
-7.5 | -0.263 | 0.13475 | 0.002 | -1.954
-7 | -0.236 | 0.13405 | 0.003 | -1.763
-6.5 | -0.209 | 0.12219 | 0.003 | -1.713
-6 | -0.182 | 0.1192 | 0.003 | -1.53
-5.5 | -0.155 | 0.11363 | 0.003 | -1.366
-5 | -0.128 | 0.11218 | 0.003 | -1.143
-4.5 | -0.101 | 0.05703 | 0.003 | -1.775
-4 | -0.074 | 0.09862 | 0.003 | -0.751
-3.5 | -0.047 | 0.06766 | 0.003 | -0.695
-3 | -0.029 | 0.05219 | 0.003 | -0.56
-2.5 | 0.012 | 0.04493 | 0.003 | 0.276
-2 | 0.063 | 0.04064 | 0.003 | 1.549
-1.5 | 0.117 | 0.03823 | 0.003 | 3.064
-1 | 0.173 | 0.03673 | 0.003 | 4.717
-0.5 | 0.23 | 0.03541 | 0.003 | 6.505
0 | 0.338 | 0.01481 | 0.003 | 22.814
0.5 | 0.403 | 0.01302 | 0.003 | 30.923
1 | 0.467 | 0.01347 | 0.003 | 34.65
1.5 | 0.528 | 0.01406 | 0.003 | 37.571
2 | 0.589 | 0.01478 | 0.003 | 39.866
2.5 | 0.65 | 0.01563 | 0.003 | 41.576
3 | 0.71 | 0.02125 | 0.006 | 33.388
3.5 | 0.769 | 0.02219 | 0.006 | 34.651
4 | 0.828 | 0.02319 | 0.006 | 35.692
4.5 | 0.886 | 0.02429 | 0.005 | 36.481
5 | 0.944 | 0.02553 | 0.005 | 36.962
5.5 | 1.001 | 0.02499 | 0.005 | 40.042
6 | 1.057 | 0.02667 | 0.005 | 39.625
6.5 | 1.112 | 0.02852 | 0.004 | 39.007
7 | 1.167 | 0.03063 | 0.004 | 38.096
7.5 | 1.221 | 0.03283 | 0.004 | 37.183
8 | 1.273 | 0.03524 | 0.003 | 36.127
8.5 | 1.324 | 0.03798 | 0.003 | 34.87
9 | 1.375 | 0.04088 | 0.003 | 33.627
9.5 | 1.423 | 0.0441 | 0.002 | 32.274
10 | 1.47 | 0.04754 | 0.002 | 30.928
10.5 | 1.515 | 0.05147 | 0.002 | 29.438
11 | 1.558 | 0.05588 | 0.001 | 27.88
11.5 | 1.574 | 0.06088 | 0.001 | 25.859
12 | 1.559 | 0.06678 | 0 | 23.346
12.5 | 1.483 | 0.09549 | 0 | 15.528
13 | 0.989 | 0.11034 |  | 8.967
13.5 | 0.88 | 0.15145 | 0 | 5.81
14 | 0.908 | 0.17084 | -0.001 | 5.314
14.5 | 0.936 | 0.17638 | -0.001 | 5.304
15 | 0.964 | 0.19804 | -0.001 | 4.869
15.5 | 0.993 | 0.21122 | -0.002 | 4.701
16 | 1.023 | 0.2327 | -0.002 | 4.398
16.5 | 1.054 | 0.24774 | -0.003 | 4.256

## 24. Re 250k Mach 0.50 (2)
BIGFOIL.COM POLAR EXPORT
Horten 11.00% thick 7.00% camber
Horten 11.00% thick 7.00% camber |  |  |  | Cl Max: | 1.0959 | at alpha= | 20 | deg
XFOIL ncrit=9 |  |  |  | L/D Max: | 34.0371 | at alpha= | 4 | deg
Re: | 250000 |  |  | Cd Min: | 0.26081 | at alpha= | -20 | deg
Mach: | 0.5 |  |  | Cl=0 at alpha= | -4.1951 | deg
|  |  |  | @ Cl=0.1, Cd= | 0.049709
|  |  |  | @ Cl=0.4, Cd= | 0.030735
|  |  |  | @ Cl=0.6, Cd= | 0.025705
alpha (deg) | Cl | Cd | Cm | Cl/Cd
-20 | -0.6727 | 0.26081 | 0.0833 | -2.5793
-19.5 | -0.6485 | 0.25348 | 0.0786 | -2.5584
-19 | -0.6241 | 0.2462 | 0.0739 | -2.5349
-18.5 | -0.5993 | 0.23909 | 0.0689 | -2.5066
-17.5 | -0.5436 | 0.22418 | 0.0577 | -2.4248
-17 | -0.5188 | 0.217 | 0.0534 | -2.3908
-16.5 | -0.4957 | 0.21018 | 0.0496 | -2.3585
-16 | -0.4721 | 0.20326 | 0.0457 | -2.3226
-15.5 | -0.4486 | 0.19639 | 0.0417 | -2.2842
-15 | -0.4258 | 0.18992 | 0.0373 | -2.242
-14 | -0.3803 | 0.17567 | 0.0302 | -2.1649
-13.5 | -0.3575 | 0.1689 | 0.0269 | -2.1166
-13 | -0.3351 | 0.1622 | 0.0234 | -2.066
-12.5 | -0.3138 | 0.15572 | 0.0198 | -2.0152
-12 | -0.2945 | 0.14994 | 0.0156 | -1.9641
-11.5 | -0.2748 | 0.14329 | 0.0122 | -1.9178
-11 | -0.2514 | 0.13561 | 0.01 | -1.8538
-10 | -0.2113 | 0.12289 | 0.0041 | -1.7194
-9.5 | -0.1925 | 0.117 | 0.0009 | -1.6453
-8.5 | -0.1565 | 0.10457 | -0.0046 | -1.4966
-8 | -0.1387 | 0.0989 | -0.007 | -1.4024
-7.5 | -0.1224 | 0.09327 | -0.01 | -1.3123
-7 | -0.1136 | 0.08887 | -0.0145 | -1.2783
-6.5 | -0.1182 | 0.08572 | -0.0184 | -1.3789
-6 | -0.0931 | 0.07756 | -0.0178 | -1.2004
-5.5 | -0.0756 | 0.0722 | -0.0189 | -1.0471
-5 | -0.0529 | 0.06725 | -0.0207 | -0.78662
-4.5 | -0.0161 | 0.0647 | -0.0242 | -0.24884
-4 | 0.0103 | 0.05728 | -0.0227 | 0.17982
-3.5 | 0.0507 | 0.05286 | -0.0229 | 0.95914
-3 | 0.1039 | 0.04946 | -0.0228 | 2.1007
-2.5 | 0.1427 | 0.0443 | -0.0212 | 3.2212
-2 | 0.2088 | 0.04311 | -0.0196 | 4.8434
-1.5 | 0.2478 | 0.03739 | -0.0178 | 6.6274
-1 | 0.3119 | 0.03595 | -0.0154 | 8.6759
-0.5 | 0.3608 | 0.03198 | -0.0136 | 11.2821
0 | 0.4197 | 0.03011 | -0.0113 | 13.9389
0.5 | 0.4831 | 0.02891 | -0.009 | 16.7105
1 | 0.5416 | 0.02722 | -0.0072 | 19.8971
1.5 | 0.5987 | 0.02575 | -0.0056 | 23.2505
2 | 0.675 | 0.02309 | -0.0039 | 29.2334
2.5 | 0.7253 | 0.02349 | -0.0022 | 30.877
3 | 0.7832 | 0.02317 | 0.0001 | 33.8023
3.5 | 0.819 | 0.02464 | 0.0034 | 33.2386
4 | 0.8625 | 0.02534 | 0.0066 | 34.0371
4.5 | 0.8775 | 0.0278 | 0.0111 | 31.5647
5 | 0.7738 | 0.03876 | 0.0155 | 19.9639
5.5 | 0.7334 | 0.04732 | 0.0163 | 15.4987
7 | 0.6498 | 0.07311 | 0.0142 | 8.888
7.5 | 0.7878 | 0.07491 | -0.003 | 10.5166
9.5 | 0.7935 | 0.10031 | -0.0043 | 7.9105
10 | 0.7827 | 0.10891 | -0.0065 | 7.1867
10.5 | 0.8256 | 0.1103 | -0.0046 | 7.485
11 | 0.8032 | 0.12088 | -0.0083 | 6.6446
11.5 | 0.8434 | 0.12275 | -0.0069 | 6.8709
12 | 0.8262 | 0.13309 | -0.011 | 6.2078
12.5 | 0.8655 | 0.13517 | -0.0099 | 6.403
13 | 0.8518 | 0.14548 | -0.0145 | 5.8551
13.5 | 0.8901 | 0.1478 | -0.0138 | 6.0223
14 | 0.8805 | 0.1579 | -0.0187 | 5.5763
14.5 | 0.9197 | 0.16006 | -0.0181 | 5.746
15 | 0.9124 | 0.17028 | -0.0235 | 5.3582
15.5 | 0.9528 | 0.17217 | -0.0229 | 5.5341
16 | 0.9474 | 0.18249 | -0.0288 | 5.1915
16.5 | 0.9908 | 0.18368 | -0.0279 | 5.3942
17 | 0.9869 | 0.19405 | -0.0341 | 5.0858
17.5 | 0.9969 | 0.20201 | -0.0385 | 4.9349
18 | 1.0351 | 0.20375 | -0.0386 | 5.0802
18.5 | 1.0421 | 0.2125 | -0.0439 | 4.904
19 | 1.0563 | 0.21973 | -0.0482 | 4.8073
19.5 | 1.0756 | 0.22574 | -0.0518 | 4.7648
20 | 1.0959 | 0.23146 | -0.0553 | 4.7347

## 25. Re 500k Mach 0.00 (1)
BIGFOIL.COM POLAR EXPORT
Horten 11.00% thick 7.00% camber
Horten 11.00% thick 7.00% camber |  |  |  | Cl Max: | 1.634 | at alpha= | 15.5 | deg
JavaFoil+Calcfoil stall+Eppler ext transition |  |  |  | L/D Max: | 71.807 | at alpha= | 5.5 | deg
Re: | 500000 |  |  | Cd Min: | 0.008 | at alpha= | 0 | deg
Mach: | 0 |  |  | Cl=0 at alpha= | -2.6333 | deg
|  |  |  | @ Cl=0.1, Cd= | 0.033591
|  |  |  | @ Cl=0.4, Cd= | 0.0080825
|  |  |  | @ Cl=0.6, Cd= | 0.01238
alpha (deg) | Cl | Cd | Cm | Cl/Cd
-16.5 | -0.36 | 0.18365 | -0.001 | -1.958
-16 | -0.37 | 0.17479 | -0.001 | -2.115
-15.5 | -0.38 | 0.16264 | 0 | -2.334
-15 | -0.389 | 0.15543 | 0 | -2.504
-14.5 | -0.398 | 0.15331 | 0 | -2.598
-14 | -0.407 | 0.14478 | 0 | -2.808
-13.5 | -0.414 | 0.13693 | 0 | -3.025
-13 | -0.42 | 0.12798 | 0 | -3.285
-12.5 | -0.424 | 0.1208 | 0.001 | -3.512
-12 | -0.426 | 0.1112 | 0.001 | -3.835
-11.5 | -0.427 | 0.10541 | 0.001 | -4.053
-11 | -0.426 | 0.0984 | 0.001 | -4.327
-10.5 | -0.422 | 0.09232 | 0.001 | -4.575
-10 | -0.417 | 0.08657 | 0.001 | -4.812
-9.5 | -0.408 | 0.08029 | 0.001 | -5.084
-9 | -0.397 | 0.07451 | 0.001 | -5.328
-8.5 | -0.383 | 0.06961 | 0.002 | -5.5
-8 | -0.366 | 0.06568 | 0.002 | -5.568
-7.5 | -0.345 | 0.06107 | 0.002 | -5.657
-7 | -0.322 | 0.05747 | 0.002 | -5.603
-6.5 | -0.295 | 0.05355 | 0.002 | -5.516
-6 | -0.266 | 0.05035 | 0.002 | -5.278
-5.5 | -0.233 | 0.04739 | 0.002 | -4.919
-5 | -0.198 | 0.04457 | 0.002 | -4.437
-4.5 | -0.16 | 0.04235 | 0.002 | -3.773
-4 | -0.12 | 0.04016 | 0.002 | -2.977
-3.5 | -0.077 | 0.03826 | 0.003 | -2.02
-3 | -0.033 | 0.03677 | 0.003 | -0.904
-2.5 | 0.012 | 0.03543 | 0.003 | 0.347
-2 | 0.059 | 0.03435 | 0.003 | 1.715
-1.5 | 0.106 | 0.03348 | 0.003 | 3.18
-1 | 0.155 | 0.03273 | 0.003 | 4.73
-0.5 | 0.204 | 0.0316 | 0.003 | 6.45
0 | 0.314 | 0.008 | 0.003 | 39.18
0.5 | 0.375 | 0.00802 | 0.003 | 46.715
1 | 0.435 | 0.00817 | 0.004 | 53.284
1.5 | 0.495 | 0.01245 | 0.006 | 39.767
2 | 0.554 | 0.01252 | 0.006 | 44.266
2.5 | 0.613 | 0.01234 | 0.006 | 49.713
3 | 0.672 | 0.01222 | 0.006 | 55.011
3.5 | 0.73 | 0.01284 | 0.006 | 56.821
4 | 0.786 | 0.01299 | 0.005 | 60.502
4.5 | 0.837 | 0.01325 | 0.005 | 63.168
5 | 0.878 | 0.01404 | 0.005 | 62.541
5.5 | 0.924 | 0.01287 | 0.005 | 71.807
6 | 0.972 | 0.01389 | 0.004 | 69.958
6.5 | 1.021 | 0.01494 | 0.004 | 68.338
7 | 1.07 | 0.01637 | 0.004 | 65.366
7.5 | 1.119 | 0.01737 | 0.003 | 64.425
8 | 1.168 | 0.01852 | 0.003 | 63.091
8.5 | 1.217 | 0.01976 | 0.003 | 61.578
9 | 1.265 | 0.02107 | 0.003 | 60.065
9.5 | 1.313 | 0.02255 | 0.002 | 58.238
10 | 1.361 | 0.02416 | 0.002 | 56.328
10.5 | 1.408 | 0.02582 | 0.001 | 54.524
11 | 1.454 | 0.02765 | 0.001 | 52.579
11.5 | 1.494 | 0.0296 | 0.001 | 50.486
12 | 1.53 | 0.0317 | 0 | 48.253
12.5 | 1.561 | 0.03397 | 0 | 45.97
13 | 1.589 | 0.03638 | -0.001 | 43.666
13.5 | 1.612 | 0.039 | -0.001 | 41.326
14 | 1.631 | 0.04182 | -0.001 | 38.998
14.5 | 1.626 | 0.06174 | -0.002 | 26.34
15 | 1.633 | 0.06593 | -0.002 | 24.773
15.5 | 1.634 | 0.07031 | -0.003 | 23.245
16 | 1.63 | 0.07484 | -0.003 | 21.776
16.5 | 1.62 | 0.07957 | -0.004 | 20.355
17 | 1.604 | 0.08458 | -0.004 | 18.966
17.5 | 1.584 | 0.08995 | -0.005 | 17.604
18 | 1.558 | 0.0956 | -0.005 | 16.298
18.5 | 1.528 | 0.10131 | -0.006 | 15.086
19 | 1.495 | 0.10745 | -0.006 | 13.911
19.5 | 1.458 | 0.11412 | -0.007 | 12.772
20 | 1.417 | 0.12095 | -0.007 | 11.719

## 26. Re 500k Mach 0.00 (2)
BIGFOIL.COM POLAR EXPORT
Horten 11.00% thick 7.00% camber
Horten 11.00% thick 7.00% camber |  |  |  | Cl Max: | 1.5282 | at alpha= | 12.5 | deg
XFOIL ncrit=9 |  |  |  | L/D Max: | 489.914 | at alpha= | 6.5 | deg
Re: | 500000 |  |  | Cd Min: | 0.2355 | at alpha= | -20 | deg
Mach: | 0 |  |  | Cl=0 at alpha= | -3.6359 | deg
|  |  |  | @ Cl=0.1, Cd= | 0.034961
|  |  |  | @ Cl=0.4, Cd= | 0.0040706
|  |  |  | @ Cl=0.6, Cd= | 0.0029684
alpha (deg) | Cl | Cd | Cm | Cl/Cd
-20 | -0.6044 | 0.2355 | 0.0654 | -2.5665
-19.5 | -0.5862 | 0.22994 | 0.0619 | -2.5494
-19 | -0.5679 | 0.2242 | 0.0584 | -2.533
-18.5 | -0.5496 | 0.21831 | 0.0548 | -2.5175
-18 | -0.5312 | 0.21218 | 0.0513 | -2.5035
-17.5 | -0.5128 | 0.20601 | 0.0476 | -2.4892
-16.5 | -0.4665 | 0.19251 | 0.0369 | -2.4233
-16 | -0.4492 | 0.18648 | 0.0343 | -2.4088
-14.5 | -0.3978 | 0.16865 | 0.0255 | -2.3587
-14 | -0.3812 | 0.16224 | 0.0225 | -2.3496
-13.5 | -0.366 | 0.15599 | 0.019 | -2.3463
-12.5 | -0.3361 | 0.14271 | 0.0133 | -2.3551
-12 | -0.3193 | 0.13686 | 0.0111 | -2.333
-11.5 | -0.3038 | 0.13084 | 0.0085 | -2.3219
-11 | -0.2891 | 0.1248 | 0.0059 | -2.3165
-10.5 | -0.275 | 0.1187 | 0.0032 | -2.3168
-10 | -0.2651 | 0.11278 | -0.0004 | -2.3506
-9.5 | -0.2575 | 0.10728 | -0.0038 | -2.4003
-9 | -0.2418 | 0.10035 | -0.0049 | -2.4096
-8.5 | -0.2291 | 0.095 | -0.0064 | -2.4116
-8 | -0.2205 | 0.08963 | -0.0086 | -2.4601
-7.5 | -0.2201 | 0.08433 | -0.0107 | -2.61
-6.5 | -0.2011 | 0.07336 | -0.0168 | -2.7413
-6 | -0.1784 | 0.06744 | -0.0163 | -2.6453
-5.5 | -0.1505 | 0.06247 | -0.017 | -2.4092
-5 | -0.117 | 0.05731 | -0.0178 | -2.0415
-4.5 | -0.0759 | 0.05126 | -0.0184 | -1.4807
-4 | -0.0399 | 0.04697 | -0.0179 | -0.84948
-3.5 | 0.0149 | 0.04269 | -0.0169 | 0.34903
-3 | 0.0492 | 0.03821 | -0.016 | 1.2876
-2.5 | 0.1047 | 0.03466 | -0.014 | 3.0208
-2 | 0.145 | 0.03061 | -0.0128 | 4.737
-1 | 0.2447 | 0.02487 | -0.0097 | 9.8392
-0.5 | 0.2981 | 0.01958 | -0.0061 | 15.2247
0 | 0.351 | 0.01844 | -0.0055 | 19.0347
0.5 | 0.3982 | 0.00409 | -0.0037 | 97.3594
1 | 0.4512 | 0.00352 | -0.003 | 128.1818
1.5 | 0.503 | 0.00322 | -0.0022 | 156.2112
2 | 0.5542 | 0.00314 | -0.0014 | 176.4968
2.5 | 0.6049 | 0.00295 | -0.0005 | 205.0508
3 | 0.6556 | 0.00287 | 0.0004 | 228.4321
3.5 | 0.7065 | 0.00284 | 0.001 | 248.7676
4.5 | 0.7903 | 0.00219 | 0.0057 | 360.8676
5 | 0.8899 | 0.00206 | -0.003 | 431.9903
5.5 | 0.9897 | 0.00215 | -0.0128 | 460.3256
6 | 1.0784 | 0.00222 | -0.0206 | 485.7658
6.5 | 1.1366 | 0.00232 | -0.022 | 489.9138
7 | 1.1785 | 0.00252 | -0.0203 | 467.6587
7.5 | 1.2201 | 0.00266 | -0.0185 | 458.6842
8 | 1.2602 | 0.00288 | -0.0165 | 437.5694
8.5 | 1.2987 | 0.00314 | -0.0143 | 413.5987
9 | 1.3364 | 0.00337 | -0.012 | 396.5579
9.5 | 1.3721 | 0.00375 | -0.0094 | 365.8933
10 | 1.4066 | 0.00406 | -0.0067 | 346.4532
10.5 | 1.44 | 0.00442 | -0.004 | 325.7919
11 | 1.4715 | 0.00496 | -0.0012 | 296.6734
11.5 | 1.4997 | 0.00542 | 0.0018 | 276.6974
12 | 1.5229 | 0.00601 | 0.0053 | 253.3943
12.5 | 1.5282 | 0.00678 | 0.0106 | 225.3982
13 | 1.5259 | 0.00815 | 0.0136 | 187.227
13.5 | 1.5213 | 0.01072 | 0.0152 | 141.9123
14 | 1.5094 | 0.0147 | 0.0162 | 102.6803
14.5 | 1.4897 | 0.02042 | 0.0169 | 72.953
15 | 1.4671 | 0.02732 | 0.0175 | 53.7006
15.5 | 1.4473 | 0.03489 | 0.0177 | 41.4818
16 | 1.4258 | 0.04349 | 0.0173 | 32.7845
16.5 | 1.4041 | 0.0524 | 0.0168 | 26.7958
17 | 1.3788 | 0.06214 | 0.0157 | 22.1886
17.5 | 1.3508 | 0.07238 | 0.0141 | 18.6626

## 27. Re 500k Mach 0.10 (1)
BIGFOIL.COM POLAR EXPORT
Horten 11.00% thick 7.00% camber
Horten 11.00% thick 7.00% camber |  |  |  | Cl Max: | 1.63 | at alpha= | 15 | deg
JavaFoil+Calcfoil stall+Eppler ext transition |  |  |  | L/D Max: | 70.594 | at alpha= | 5.5 | deg
Re: | 500000 |  |  | Cd Min: | 0.00802 | at alpha= | 0 | deg
Mach: | 0.1 |  |  | Cl=0 at alpha= | -2.6333 | deg
|  |  |  | @ Cl=0.1, Cd= | 0.033687
|  |  |  | @ Cl=0.4, Cd= | 0.0081442
|  |  |  | @ Cl=0.6, Cd= | 0.012462
alpha (deg) | Cl | Cd | Cm | Cl/Cd
-16 | -0.327 | 0.1789 | -0.001 | -1.828
-15.5 | -0.339 | 0.17196 | 0 | -1.971
-15 | -0.351 | 0.16197 | 0 | -2.165
-14.5 | -0.362 | 0.15045 | 0 | -2.406
-14 | -0.373 | 0.14268 | 0 | -2.612
-13.5 | -0.383 | 0.14142 | 0 | -2.706
-13 | -0.392 | 0.13401 | 0 | -2.922
-12.5 | -0.398 | 0.12582 | 0.001 | -3.162
-12 | -0.403 | 0.11606 | 0.001 | -3.47
-11.5 | -0.406 | 0.1092 | 0.001 | -3.717
-11 | -0.407 | 0.10192 | 0.001 | -3.995
-10.5 | -0.406 | 0.09418 | 0.001 | -4.312
-10 | -0.403 | 0.08811 | 0.001 | -4.569
-9.5 | -0.396 | 0.0833 | 0.001 | -4.759
-9 | -0.387 | 0.07612 | 0.001 | -5.088
-8.5 | -0.375 | 0.07111 | 0.002 | -5.275
-8 | -0.36 | 0.06639 | 0.002 | -5.417
-7.5 | -0.341 | 0.06155 | 0.002 | -5.539
-7 | -0.319 | 0.05782 | 0.002 | -5.512
-6.5 | -0.293 | 0.05405 | 0.002 | -5.425
-6 | -0.264 | 0.05061 | 0.002 | -5.224
-5.5 | -0.232 | 0.04769 | 0.002 | -4.873
-5 | -0.197 | 0.04484 | 0.002 | -4.404
-4.5 | -0.16 | 0.04252 | 0.002 | -3.758
-4 | -0.12 | 0.04044 | 0.002 | -2.96
-3.5 | -0.077 | 0.03843 | 0.003 | -2.015
-3 | -0.033 | 0.03686 | 0.003 | -0.904
-2.5 | 0.012 | 0.03555 | 0.003 | 0.347
-2 | 0.059 | 0.03449 | 0.003 | 1.715
-1.5 | 0.107 | 0.03355 | 0.003 | 3.187
-1 | 0.155 | 0.03227 | 0.003 | 4.818
-0.5 | 0.205 | 0.03168 | 0.003 | 6.462
0 | 0.315 | 0.00802 | 0.003 | 39.273
0.5 | 0.376 | 0.00809 | 0.003 | 46.543
1 | 0.438 | 0.00823 | 0.004 | 53.176
1.5 | 0.497 | 0.0125 | 0.006 | 39.797
2 | 0.557 | 0.0126 | 0.006 | 44.207
2.5 | 0.616 | 0.01241 | 0.006 | 49.67
3 | 0.675 | 0.01202 | 0.006 | 56.165
3.5 | 0.733 | 0.0129 | 0.006 | 56.809
4 | 0.789 | 0.01306 | 0.005 | 60.378
4.5 | 0.837 | 0.01341 | 0.005 | 62.426
5 | 0.879 | 0.01434 | 0.005 | 61.303
5.5 | 0.926 | 0.01312 | 0.005 | 70.594
6 | 0.975 | 0.01414 | 0.004 | 68.926
6.5 | 1.024 | 0.01519 | 0.004 | 67.432
7 | 1.074 | 0.01662 | 0.004 | 64.587
7.5 | 1.123 | 0.01765 | 0.003 | 63.646
8 | 1.172 | 0.0188 | 0.003 | 62.349
8.5 | 1.221 | 0.02006 | 0.003 | 60.883
9 | 1.27 | 0.02139 | 0.003 | 59.369
9.5 | 1.318 | 0.02289 | 0.002 | 57.57
10 | 1.365 | 0.02453 | 0.002 | 55.667
10.5 | 1.413 | 0.02622 | 0.001 | 53.868
11 | 1.459 | 0.02808 | 0.001 | 51.949
11.5 | 1.499 | 0.03006 | 0.001 | 49.874
12 | 1.534 | 0.03221 | 0 | 47.637
12.5 | 1.565 | 0.03453 | 0 | 45.34
13 | 1.592 | 0.037 | -0.001 | 43.027
13.5 | 1.614 | 0.03967 | -0.001 | 40.683
14 | 1.613 | 0.05833 | -0.001 | 27.652
14.5 | 1.625 | 0.06293 | -0.002 | 25.829
15 | 1.63 | 0.06717 | -0.002 | 24.272
15.5 | 1.629 | 0.07166 | -0.003 | 22.729
16 | 1.621 | 0.07628 | -0.003 | 21.251
16.5 | 1.607 | 0.08123 | -0.004 | 19.787
17 | 1.588 | 0.08642 | -0.004 | 18.374
17.5 | 1.563 | 0.09191 | -0.005 | 17.003
18 | 1.532 | 0.0978 | -0.005 | 15.669
18.5 | 1.498 | 0.10388 | -0.006 | 14.415
19 | 1.458 | 0.11028 | -0.006 | 13.226
19.5 | 1.416 | 0.11702 | -0.007 | 12.098
20 | 1.37 | 0.12445 | -0.007 | 11.006

## 28. Re 500k Mach 0.10 (2)
BIGFOIL.COM POLAR EXPORT
Horten 11.00% thick 7.00% camber
Horten 11.00% thick 7.00% camber |  |  |  | Cl Max: | 1.6443 | at alpha= | 14.5 | deg
XFOIL ncrit=9 |  |  |  | L/D Max: | 97.182 | at alpha= | 8 | deg
Re: | 500000 |  |  | Cd Min: | 0.23617 | at alpha= | -20 | deg
Mach: | 0.1 |  |  | Cl=0 at alpha= | -3.5666 | deg
|  |  |  | @ Cl=0.1, Cd= | 0.035277
|  |  |  | @ Cl=0.4, Cd= | 0.014951
|  |  |  | @ Cl=0.6, Cd= | 0.012429
alpha (deg) | Cl | Cd | Cm | Cl/Cd
-20 | -0.6062 | 0.23617 | 0.066 | -2.5668
-19.5 | -0.5878 | 0.23055 | 0.0624 | -2.5496
-19 | -0.5693 | 0.22477 | 0.0588 | -2.5328
-18.5 | -0.5508 | 0.21885 | 0.0553 | -2.5168
-18 | -0.5322 | 0.21269 | 0.0517 | -2.5022
-17.5 | -0.5137 | 0.2065 | 0.048 | -2.4877
-16.5 | -0.4672 | 0.19299 | 0.0374 | -2.4209
-15.5 | -0.4321 | 0.18112 | 0.0318 | -2.3857
-15 | -0.4148 | 0.17511 | 0.0288 | -2.3688
-14 | -0.381 | 0.16261 | 0.0227 | -2.343
-13.5 | -0.3656 | 0.15637 | 0.0192 | -2.338
-12.5 | -0.335 | 0.14307 | 0.0135 | -2.3415
-11.5 | -0.3024 | 0.13116 | 0.0086 | -2.3056
-11 | -0.2877 | 0.12511 | 0.0061 | -2.2996
-10.5 | -0.2733 | 0.11896 | 0.0034 | -2.2974
-10 | -0.2636 | 0.1131 | -0.0003 | -2.3307
-9.5 | -0.2555 | 0.10757 | -0.0038 | -2.3752
-9 | -0.2389 | 0.10063 | -0.0047 | -2.374
-8.5 | -0.2262 | 0.09528 | -0.0063 | -2.3741
-8 | -0.2169 | 0.08987 | -0.0085 | -2.4135
-7.5 | -0.2156 | 0.08451 | -0.0108 | -2.5512
-7 | -0.2135 | 0.07948 | -0.0129 | -2.6862
-6.5 | -0.199 | 0.07362 | -0.0166 | -2.7031
-6 | -0.1765 | 0.06776 | -0.0163 | -2.6048
-5.5 | -0.1488 | 0.06274 | -0.0171 | -2.3717
-5 | -0.1156 | 0.05756 | -0.0179 | -2.0083
-4.5 | -0.0747 | 0.05157 | -0.0186 | -1.4485
-4 | -0.0387 | 0.0472 | -0.018 | -0.81992
-3 | 0.0506 | 0.0384 | -0.0162 | 1.3177
-2.5 | 0.1058 | 0.03491 | -0.0143 | 3.0307
-2 | 0.1466 | 0.0308 | -0.013 | 4.7597
-1 | 0.2467 | 0.025 | -0.0098 | 9.868
-0.5 | 0.3002 | 0.01957 | -0.0062 | 15.3398
0 | 0.3537 | 0.01852 | -0.0056 | 19.0983
0.5 | 0.4122 | 0.01401 | -0.0041 | 29.4218
1 | 0.4664 | 0.01308 | -0.0034 | 35.6575
1.5 | 0.5203 | 0.01282 | -0.0026 | 40.585
2 | 0.5714 | 0.01259 | -0.0016 | 45.3852
2.5 | 0.623 | 0.0123 | -0.0005 | 50.6504
3 | 0.6748 | 0.0122 | 0.0004 | 55.3115
3.5 | 0.7269 | 0.01226 | 0.0012 | 59.2904
4 | 0.7793 | 0.01223 | 0.0018 | 63.7204
4.5 | 0.8225 | 0.01163 | 0.0039 | 70.7223
5 | 0.9274 | 0.01134 | -0.0055 | 81.7813
5.5 | 1.0329 | 0.01181 | -0.0161 | 87.4598
6 | 1.1261 | 0.0121 | -0.0244 | 93.0661
6.5 | 1.1836 | 0.01235 | -0.0253 | 95.8381
7 | 1.2275 | 0.01279 | -0.0236 | 95.9734
7.5 | 1.2714 | 0.0131 | -0.0218 | 97.0534
8 | 1.3139 | 0.01352 | -0.0198 | 97.182
8.5 | 1.3549 | 0.01403 | -0.0177 | 96.5716
9 | 1.3954 | 0.01447 | -0.0154 | 96.434
9.5 | 1.4338 | 0.01507 | -0.0129 | 95.1427
10 | 1.4713 | 0.01564 | -0.0104 | 94.0729
10.5 | 1.508 | 0.01622 | -0.0077 | 92.9716
11 | 1.5424 | 0.01703 | -0.0049 | 90.5696
11.5 | 1.5755 | 0.01776 | -0.0021 | 88.7106
12 | 1.6054 | 0.01862 | 0.001 | 86.2191
12.5 | 1.6286 | 0.01975 | 0.0048 | 82.4608
13 | 1.6362 | 0.02123 | 0.0097 | 77.0702
13.5 | 1.643 | 0.02412 | 0.0112 | 68.1177
14.5 | 1.6443 | 0.0329 | 0.0111 | 49.9787
15 | 1.6349 | 0.03843 | 0.0109 | 42.5423
15.5 | 1.6209 | 0.04441 | 0.0107 | 36.4985
16 | 1.6048 | 0.05112 | 0.0099 | 31.3928
16.5 | 1.5889 | 0.05817 | 0.0087 | 27.3148
17 | 1.5663 | 0.06626 | 0.0071 | 23.6387
17.5 | 1.5433 | 0.07463 | 0.0053 | 20.6794
18 | 1.5142 | 0.08402 | 0.0029 | 18.0219
18.5 | 1.4844 | 0.09381 | 0.0002 | 15.8235
19 | 1.4526 | 0.10416 | -0.0029 | 13.9459
19.5 | 1.42 | 0.11489 | -0.0065 | 12.3596

## 29. Re 500k Mach 0.25 (1)
BIGFOIL.COM POLAR EXPORT
Horten 11.00% thick 7.00% camber
Horten 11.00% thick 7.00% camber |  |  |  | Cl Max: | 1.62 | at alpha= | 13.5 | deg
JavaFoil+Calcfoil stall+Eppler ext transition |  |  |  | L/D Max: | 65.239 | at alpha= | 5.5 | deg
Re: | 500000 |  |  | Cd Min: | 0.00807 | at alpha= | 1 | deg
Mach: | 0.25 |  |  | Cl=0 at alpha= | -2.6383 | deg
|  |  |  | @ Cl=0.1, Cd= | 0.0336
|  |  |  | @ Cl=0.4, Cd= | 0.00828
|  |  |  | @ Cl=0.6, Cd= | 0.012259
alpha (deg) | Cl | Cd | Cm | Cl/Cd
-13.5 | -0.063 | 0.14387 | 0 | -0.435
-13 | -0.06 | 0.13586 | 0.001 | -0.439
-12.5 | -0.124 | 0.14224 | 0.001 | -0.874
-12 | -0.171 | 0.1309 | 0.001 | -1.305
-11.5 | -0.206 | 0.12197 | 0.001 | -1.686
-11 | -0.234 | 0.11635 | 0.001 | -2.015
-10.5 | -0.258 | 0.10788 | 0.001 | -2.396
-10 | -0.278 | 0.10613 | 0.001 | -2.62
-9.5 | -0.293 | 0.0987 | 0.001 | -2.969
-9 | -0.303 | 0.0906 | 0.002 | -3.346
-8.5 | -0.308 | 0.08297 | 0.002 | -3.713
-8 | -0.308 | 0.07501 | 0.002 | -4.102
-7.5 | -0.302 | 0.06882 | 0.002 | -4.385
-7 | -0.29 | 0.0633 | 0.002 | -4.589
-6.5 | -0.274 | 0.05873 | 0.002 | -4.662
-6 | -0.252 | 0.05436 | 0.002 | -4.634
-5.5 | -0.225 | 0.0503 | 0.002 | -4.476
-5 | -0.194 | 0.04709 | 0.002 | -4.118
-4.5 | -0.159 | 0.04427 | 0.002 | -3.584
-4 | -0.12 | 0.04163 | 0.002 | -2.88
-3.5 | -0.078 | 0.03946 | 0.003 | -1.979
-3 | -0.034 | 0.03761 | 0.003 | -0.898
-2.5 | 0.013 | 0.03614 | 0.003 | 0.347
-2 | 0.06 | 0.0344 | 0.003 | 1.753
-1.5 | 0.109 | 0.03342 | 0.003 | 3.27
-1 | 0.159 | 0.03267 | 0.003 | 4.871
-0.5 | 0.21 | 0.03214 | 0.003 | 6.524
0 | 0.323 | 0.0083 | 0.003 | 38.969
0.5 | 0.386 | 0.00834 | 0.003 | 46.351
1 | 0.449 | 0.00807 | 0.004 | 55.672
1.5 | 0.511 | 0.01246 | 0.006 | 40.991
2 | 0.572 | 0.01231 | 0.006 | 46.432
2.5 | 0.632 | 0.0122 | 0.006 | 51.785
3 | 0.691 | 0.01269 | 0.006 | 54.45
3.5 | 0.747 | 0.01288 | 0.006 | 58.019
4 | 0.793 | 0.01393 | 0.005 | 56.927
4.5 | 0.839 | 0.01481 | 0.005 | 56.672
5 | 0.889 | 0.01567 | 0.005 | 56.742
5.5 | 0.94 | 0.01441 | 0.005 | 65.239
6 | 0.992 | 0.01542 | 0.004 | 64.315
6.5 | 1.043 | 0.01654 | 0.004 | 63.057
7 | 1.094 | 0.01803 | 0.004 | 60.67
7.5 | 1.145 | 0.01908 | 0.004 | 60.01
8 | 1.195 | 0.02039 | 0.003 | 58.618
8.5 | 1.245 | 0.02174 | 0.003 | 57.256
9 | 1.294 | 0.02321 | 0.003 | 55.78
9.5 | 1.343 | 0.02485 | 0.002 | 54.052
10 | 1.391 | 0.02663 | 0.002 | 52.257
10.5 | 1.439 | 0.02852 | 0.002 | 50.462
11 | 1.486 | 0.03056 | 0.001 | 48.617
11.5 | 1.525 | 0.03279 | 0.001 | 46.507
12 | 1.558 | 0.03518 | 0 | 44.281
12.5 | 1.585 | 0.03775 | 0 | 41.981
13 | 1.605 | 0.04058 | -0.001 | 39.566
13.5 | 1.62 | 0.04363 | -0.001 | 37.131
14 | 1.609 | 0.06481 | -0.001 | 24.833
14.5 | 1.61 | 0.06966 | -0.002 | 23.104
15 | 1.598 | 0.07459 | -0.002 | 21.422
15.5 | 1.575 | 0.07995 | -0.003 | 19.705
16 | 1.543 | 0.08559 | -0.003 | 18.024
16.5 | 1.5 | 0.09171 | -0.004 | 16.351
17 | 1.446 | 0.09832 | -0.004 | 14.709
17.5 | 1.383 | 0.10526 | -0.005 | 13.141
18 | 1.311 | 0.11294 | -0.005 | 11.604
18.5 | 1.228 | 0.1216 | -0.006 | 10.103

## 30. Re 500k Mach 0.25 (2)
BIGFOIL.COM POLAR EXPORT
Horten 11.00% thick 7.00% camber
Horten 11.00% thick 7.00% camber |  |  |  | Cl Max: | 1.6225 | at alpha= | 13.5 | deg
XFOIL ncrit=9 |  |  |  | L/D Max: | 93.8967 | at alpha= | 7 | deg
Re: | 500000 |  |  | Cd Min: | 0.23998 | at alpha= | -20 | deg
Mach: | 0.25 |  |  | Cl=0 at alpha= | -3.6791 | deg
|  |  |  | @ Cl=0.1, Cd= | 0.019844
|  |  |  | @ Cl=0.4, Cd= | 0.015575
|  |  |  | @ Cl=0.6, Cd= | 0.012815
alpha (deg) | Cl | Cd | Cm | Cl/Cd
-20 | -0.6166 | 0.23998 | 0.0689 | -2.5694
-19.5 | -0.5972 | 0.23408 | 0.0651 | -2.5513
-19 | -0.5777 | 0.22806 | 0.0614 | -2.5331
-18.5 | -0.5581 | 0.2219 | 0.0577 | -2.5151
-18 | -0.5384 | 0.21555 | 0.0539 | -2.4978
-17.5 | -0.5053 | 0.20795 | 0.0454 | -2.4299
-16.5 | -0.4715 | 0.19568 | 0.0398 | -2.4095
-16 | -0.453 | 0.18963 | 0.0369 | -2.3889
-15.5 | -0.4343 | 0.18361 | 0.0337 | -2.3653
-15 | -0.4158 | 0.17741 | 0.0306 | -2.3437
-14.5 | -0.3975 | 0.17117 | 0.0274 | -2.3223
-14 | -0.3798 | 0.16465 | 0.0241 | -2.3067
-13.5 | -0.3639 | 0.15852 | 0.0204 | -2.2956
-12.5 | -0.33 | 0.14504 | 0.0149 | -2.2752
-12 | -0.3123 | 0.13902 | 0.0124 | -2.2464
-11 | -0.2798 | 0.12663 | 0.0069 | -2.2096
-10.5 | -0.265 | 0.12047 | 0.0038 | -2.1997
-10 | -0.2552 | 0.1148 | -0.0001 | -2.223
-9 | -0.2246 | 0.10211 | -0.0038 | -2.1996
-8.5 | -0.2108 | 0.09658 | -0.0058 | -2.1826
-8 | -0.1995 | 0.09114 | -0.0081 | -2.1889
-7.5 | -0.1938 | 0.08558 | -0.0108 | -2.2645
-7 | -0.1999 | 0.08098 | -0.014 | -2.4685
-6.5 | -0.1855 | 0.07484 | -0.0158 | -2.4786
-6 | -0.1645 | 0.06933 | -0.0161 | -2.3727
-5.5 | -0.1386 | 0.06414 | -0.0173 | -2.1609
-5 | -0.1069 | 0.0589 | -0.0183 | -1.8149
-4.5 | -0.0672 | 0.05306 | -0.0194 | -1.2665
-4 | -0.0326 | 0.03294 | -0.0161 | -0.98968
-3.5 | 0.0182 | 0.02804 | -0.0161 | 0.64907
-3 | 0.0516 | 0.02295 | -0.0153 | 2.2484
-2.5 | 0.1049 | 0.01953 | -0.014 | 5.3712
-2 | 0.1462 | 0.01543 | -0.0128 | 9.475
-1 | 0.2466 | 0.01061 | -0.0099 | 23.2422
-0.5 | 0.3018 | 0.00857 | -0.0078 | 35.2159
0 | 0.3694 | 0.01663 | -0.0051 | 22.2129
0.5 | 0.428 | 0.01461 | -0.0045 | 29.295
1 | 0.4855 | 0.01344 | -0.0038 | 36.1235
1.5 | 0.5407 | 0.01325 | -0.0029 | 40.8075
2 | 0.5943 | 0.01284 | -0.0018 | 46.285
2.5 | 0.647 | 0.01261 | -0.0005 | 51.3085
3 | 0.7 | 0.01261 | 0.0006 | 55.5115
3.5 | 0.754 | 0.01257 | 0.0015 | 59.9841
4 | 0.8076 | 0.01269 | 0.0024 | 63.6407
4.5 | 0.861 | 0.01274 | 0.0032 | 67.5824
5 | 0.9518 | 0.01178 | -0.003 | 80.798
5.5 | 1.0649 | 0.01242 | -0.0144 | 85.7407
6 | 1.1605 | 0.01274 | -0.0223 | 91.0911
6.5 | 1.2267 | 0.01318 | -0.0245 | 93.0728
7 | 1.2723 | 0.01355 | -0.0224 | 93.8967
7.5 | 1.316 | 0.01406 | -0.0201 | 93.5989
8 | 1.3585 | 0.01459 | -0.0176 | 93.1117
8.5 | 1.3996 | 0.0151 | -0.0148 | 92.6887
9 | 1.4379 | 0.01583 | -0.0117 | 90.8339
9.5 | 1.4747 | 0.01647 | -0.0084 | 89.5386
10 | 1.5094 | 0.01717 | -0.0048 | 87.9091
10.5 | 1.541 | 0.01811 | -0.001 | 85.0911
11 | 1.5686 | 0.01907 | 0.0031 | 82.2549
11.5 | 1.5884 | 0.02024 | 0.0081 | 78.4783
12 | 1.595 | 0.02222 | 0.0129 | 71.7822
12.5 | 1.6074 | 0.02502 | 0.0144 | 64.2446
13 | 1.622 | 0.02799 | 0.0157 | 57.9493
13.5 | 1.6225 | 0.03248 | 0.0159 | 49.9538
14 | 1.617 | 0.03755 | 0.0159 | 43.0626
14.5 | 1.6068 | 0.0432 | 0.0157 | 37.1944
15 | 1.5833 | 0.05068 | 0.0146 | 31.2411
15.5 | 1.5653 | 0.05801 | 0.0133 | 26.9833
16 | 1.5491 | 0.06534 | 0.0119 | 23.7083
16.5 | 1.5291 | 0.07336 | 0.0101 | 20.8438
17 | 1.5047 | 0.08216 | 0.0079 | 18.3143
17.5 | 1.4806 | 0.09112 | 0.0055 | 16.2489
18 | 1.4539 | 0.10067 | 0.0026 | 14.4422
18.5 | 1.4268 | 0.1105 | -0.0006 | 12.9122

## 31. Re 500k Mach 0.50 (1)
BIGFOIL.COM POLAR EXPORT
Horten 11.00% thick 7.00% camber
Horten 11.00% thick 7.00% camber |  |  |  | Cl Max: | 1.591 | at alpha= | 11.5 | deg
JavaFoil+Calcfoil stall+Eppler ext transition |  |  |  | L/D Max: | 56.705 | at alpha= | 1.5 | deg
Re: | 500000 |  |  | Cd Min: | 0.00865 | at alpha= | 0.5 | deg
Mach: | 0.5 |  |  | Cl=0 at alpha= | -2.6463 | deg
|  |  |  | @ Cl=0.1, Cd= | 0.036155
|  |  |  | @ Cl=0.4, Cd= | 0.009058
|  |  |  | @ Cl=0.6, Cd= | 0.010656
alpha (deg) | Cl | Cd | Cm | Cl/Cd
-20 | -0.923 | 0.22752 | -0.004 | -4.055
-19.5 | -0.897 | 0.22265 | -0.004 | -4.029
-19 | -0.872 | 0.21766 | -0.003 | -4.004
-18.5 | -0.845 | 0.21094 | -0.003 | -4.005
-18 | -0.819 | 0.20562 | -0.002 | -3.984
-17.5 | -0.793 | 0.19664 | -0.002 | -4.035
-17 | -0.768 | 0.19208 | -0.002 | -3.996
-16.5 | -0.742 | 0.18762 | -0.001 | -3.953
-16 | -0.715 | 0.18193 | -0.001 | -3.929
-15.5 | -0.689 | 0.1773 | -0.001 | -3.885
-15 | -0.663 | 0.16917 | 0 | -3.918
-14.5 | -0.637 | 0.17149 | 0 | -3.713
-14 | -0.61 | 0.1633 | 0 | -3.733
-13.5 | -0.583 | 0.16002 | 0 | -3.646
-13 | -0.557 | 0.15631 | 0.001 | -3.564
-12.5 | -0.531 | 0.14746 | 0.001 | -3.6
-12 | -0.504 | 0.14486 | 0.001 | -3.478
-11.5 | -0.477 | 0.14166 | 0.001 | -3.37
-11 | -0.451 | 0.13284 | 0.002 | -3.394
-10.5 | -0.424 | 0.12995 | 0.002 | -3.265
-10 | -0.397 | 0.12627 | 0.002 | -3.146
-9.5 | -0.371 | 0.12334 | 0.002 | -3.005
-9 | -0.344 | 0.11703 | 0.002 | -2.939
-8.5 | -0.317 | 0.11418 | 0.002 | -2.778
-8 | -0.29 | 0.10902 | 0.002 | -2.661
-7.5 | -0.263 | 0.10624 | 0.003 | -2.478
-7 | -0.236 | 0.10864 | 0.003 | -2.176
-6.5 | -0.209 | 0.09844 | 0.003 | -2.126
-6 | -0.182 | 0.09432 | 0.003 | -1.934
-5.5 | -0.155 | 0.07807 | 0.003 | -1.989
-5 | -0.128 | 0.05766 | 0.003 | -2.225
-4.5 | -0.101 | 0.05004 | 0.003 | -2.024
-4 | -0.074 | 0.05262 | 0.003 | -1.409
-3.5 | -0.047 | 0.05811 | 0.003 | -0.809
-3 | -0.029 | 0.0463 | 0.003 | -0.631
-2.5 | 0.012 | 0.04125 | 0.003 | 0.301
-2 | 0.063 | 0.03745 | 0.003 | 1.681
-1.5 | 0.117 | 0.03556 | 0.003 | 3.295
-1 | 0.173 | 0.034 | 0.003 | 5.1
-0.5 | 0.231 | 0.03319 | 0.003 | 6.948
0 | 0.358 | 0.00967 | 0.003 | 36.965
0.5 | 0.428 | 0.00865 | 0.004 | 49.473
1 | 0.496 | 0.00881 | 0.004 | 56.28
1.5 | 0.548 | 0.00967 | 0.004 | 56.705
2 | 0.606 | 0.01077 | 0.004 | 56.282
2.5 | 0.665 | 0.01586 | 0.006 | 41.956
3 | 0.725 | 0.01661 | 0.006 | 43.63
3.5 | 0.784 | 0.01738 | 0.006 | 45.116
4 | 0.843 | 0.01827 | 0.006 | 46.126
4.5 | 0.901 | 0.01921 | 0.005 | 46.913
5 | 0.959 | 0.02062 | 0.005 | 46.513
5.5 | 1.016 | 0.01952 | 0.005 | 52.042
6 | 1.072 | 0.02106 | 0.005 | 50.925
6.5 | 1.128 | 0.02261 | 0.004 | 49.899
7 | 1.183 | 0.02429 | 0.004 | 48.704
7.5 | 1.237 | 0.02633 | 0.004 | 46.959
8 | 1.289 | 0.02823 | 0.003 | 45.682
8.5 | 1.341 | 0.03036 | 0.003 | 44.168
9 | 1.391 | 0.03284 | 0.003 | 42.357
9.5 | 1.44 | 0.03549 | 0.002 | 40.573
10 | 1.487 | 0.03844 | 0.002 | 38.684
10.5 | 1.532 | 0.04175 | 0.002 | 36.695
11 | 1.575 | 0.04549 | 0.001 | 34.614
11.5 | 1.591 | 0.04968 | 0.001 | 32.025
12 | 1.575 | 0.05466 | 0 | 28.815
12.5 | 1.488 | 0.08595 | 0 | 17.31
13 | 0.989 | 0.10162 |  | 9.737
13.5 | 0.88 | 0.131 | 0 | 6.718
14 | 0.908 | 0.14485 | -0.001 | 6.268
14.5 | 0.936 | 0.1535 | -0.001 | 6.095
15 | 0.964 | 0.16946 | -0.001 | 5.69
15.5 | 0.993 | 0.17871 | -0.002 | 5.558
16 | 1.024 | 0.19145 | -0.002 | 5.347
16.5 | 1.054 | 0.20635 | -0.003 | 5.11

## 32. Re 500k Mach 0.50 (2)
BIGFOIL.COM POLAR EXPORT
Horten 11.00% thick 7.00% camber
Horten 11.00% thick 7.00% camber |  |  |  | Cl Max: | 1.3854 | at alpha= | 7 | deg
XFOIL ncrit=9 |  |  |  | L/D Max: | 72.0456 | at alpha= | 6 | deg
Re: | 500000 |  |  | Cd Min: | 0.17378 | at alpha= | 17.5 | deg
Mach: | 0.5 |  |  | Cl=0 at alpha= | -99 | deg
|  |  |  | @ Cl=0.1, Cd= | 0.02332
|  |  |  | @ Cl=0.4, Cd= | 0.02332
|  |  |  | @ Cl=0.6, Cd= | 0.016018
alpha (deg) | Cl | Cd | Cm | Cl/Cd
0 | 0.4336 | 0.02332 | -0.0091 | 18.5935
0.5 | 0.4973 | 0.02053 | -0.0067 | 24.2231
1 | 0.565 | 0.01686 | -0.0046 | 33.5113
1.5 | 0.6332 | 0.01522 | -0.0037 | 41.6032
2 | 0.6957 | 0.01477 | -0.0021 | 47.1022
2.5 | 0.7552 | 0.01479 | -0.0001 | 51.0615
3 | 0.8133 | 0.01479 | 0.0021 | 54.9899
3.5 | 0.8713 | 0.015 | 0.0042 | 58.0867
4 | 0.9282 | 0.01537 | 0.0063 | 60.3904
4.5 | 0.9862 | 0.01573 | 0.0084 | 62.6955
5 | 1.0284 | 0.01561 | 0.0126 | 65.8808
6 | 1.2961 | 0.01799 | -0.0124 | 72.0456
6.5 | 1.3667 | 0.01934 | -0.0141 | 70.667
7 | 1.3854 | 0.02073 | -0.0071 | 66.8307
7.5 | 1.3493 | 0.02342 | 0.0042 | 57.6132
8 | 1.3356 | 0.02708 | 0.0095 | 49.3205
8.5 | 1.3261 | 0.03161 | 0.0127 | 41.9519
9 | 1.2931 | 0.03856 | 0.0141 | 33.5348
9.5 | 1.3183 | 0.04116 | 0.0166 | 32.0287
10 | 1.2272 | 0.05409 | 0.0145 | 22.6881
11 | 1.1839 | 0.06976 | 0.0129 | 16.971
12.5 | 1.092 | 0.09942 | 0.0056 | 10.9837
13.5 | 1.0251 | 0.12299 | -0.0026 | 8.3348
14 | 1.0688 | 0.12416 | -0.0016 | 8.6082
15.5 | 1.0645 | 0.14874 | -0.011 | 7.1568
17 | 1.0824 | 0.17185 | -0.0217 | 6.2985
17.5 | 1.1209 | 0.17378 | -0.0219 | 6.4501

## 33. Re 750k Mach 0.00 (1)
BIGFOIL.COM POLAR EXPORT
Horten 11.00% thick 7.00% camber
Horten 11.00% thick 7.00% camber |  |  |  | Cl Max: | 1.64 | at alpha= | 14 | deg
JavaFoil+Calcfoil stall+Eppler ext transition |  |  |  | L/D Max: | 93.056 | at alpha= | 5.5 | deg
Re: | 750000 |  |  | Cd Min: | 0.00772 | at alpha= | 0 | deg
Mach: | 0 |  |  | Cl=0 at alpha= | -2.6333 | deg
|  |  |  | @ Cl=0.1, Cd= | 0.032228
|  |  |  | @ Cl=0.4, Cd= | 0.0093671
|  |  |  | @ Cl=0.6, Cd= | 0.011834
alpha (deg) | Cl | Cd | Cm | Cl/Cd
-17 | -0.349 | 0.17319 | -0.001 | -2.018
-16.5 | -0.36 | 0.16678 | -0.001 | -2.157
-16 | -0.37 | 0.15555 | -0.001 | -2.378
-15.5 | -0.38 | 0.15436 | 0 | -2.461
-15 | -0.389 | 0.14451 | 0 | -2.695
-14.5 | -0.398 | 0.13818 | 0 | -2.884
-14 | -0.407 | 0.13275 | 0 | -3.065
-13.5 | -0.414 | 0.12482 | 0 | -3.32
-13 | -0.421 | 0.11596 | 0 | -3.627
-12.5 | -0.424 | 0.11113 | 0.001 | -3.82
-12 | -0.427 | 0.10475 | 0.001 | -4.074
-11.5 | -0.427 | 0.0979 | 0.001 | -4.365
-11 | -0.426 | 0.09287 | 0.001 | -4.587
-10.5 | -0.422 | 0.08669 | 0.001 | -4.873
-10 | -0.417 | 0.08113 | 0.001 | -5.136
-9.5 | -0.408 | 0.07692 | 0.001 | -5.308
-9 | -0.397 | 0.07122 | 0.002 | -5.576
-8.5 | -0.383 | 0.06652 | 0.002 | -5.758
-8 | -0.366 | 0.06189 | 0.002 | -5.911
-7.5 | -0.346 | 0.05828 | 0.002 | -5.931
-7 | -0.322 | 0.05478 | 0.002 | -5.881
-6.5 | -0.296 | 0.05125 | 0.002 | -5.767
-6 | -0.266 | 0.0482 | 0.002 | -5.517
-5.5 | -0.233 | 0.0453 | 0.002 | -5.148
-5 | -0.198 | 0.04296 | 0.002 | -4.607
-4.5 | -0.16 | 0.0407 | 0.003 | -3.93
-4 | -0.12 | 0.03869 | 0.003 | -3.093
-3.5 | -0.077 | 0.03683 | 0.003 | -2.101
-3 | -0.033 | 0.03543 | 0.003 | -0.939
-2.5 | 0.012 | 0.03411 | 0.003 | 0.361
-2 | 0.059 | 0.03298 | 0.003 | 1.79
-1.5 | 0.107 | 0.0321 | 0.003 | 3.325
-1 | 0.155 | 0.03122 | 0.003 | 4.976
-0.5 | 0.205 | 0.03036 | 0.003 | 6.745
0 | 0.314 | 0.00772 | 0.004 | 40.608
0.5 | 0.375 | 0.00774 | 0.004 | 48.384
1 | 0.436 | 0.01171 | 0.006 | 37.209
1.5 | 0.495 | 0.01174 | 0.006 | 42.172
2 | 0.555 | 0.01175 | 0.006 | 47.184
2.5 | 0.614 | 0.01186 | 0.006 | 51.773
3 | 0.673 | 0.01206 | 0.006 | 55.782
3.5 | 0.732 | 0.01181 | 0.006 | 61.934
4 | 0.79 | 0.01167 | 0.005 | 67.692
4.5 | 0.847 | 0.01138 | 0.005 | 74.471
5 | 0.903 | 0.01204 | 0.005 | 74.995
5.5 | 0.955 | 0.01027 | 0.005 | 93.056
6 | 0.998 | 0.011 | 0.004 | 90.769
6.5 | 1.041 | 0.01241 | 0.004 | 83.833
7 | 1.086 | 0.01342 | 0.004 | 80.949
7.5 | 1.134 | 0.01442 | 0.004 | 78.636
8 | 1.182 | 0.01551 | 0.003 | 76.181
8.5 | 1.23 | 0.01672 | 0.003 | 73.541
9 | 1.277 | 0.01794 | 0.003 | 71.208
9.5 | 1.325 | 0.01932 | 0.002 | 68.569
10 | 1.372 | 0.0208 | 0.002 | 65.963
10.5 | 1.419 | 0.02236 | 0.001 | 63.448
11 | 1.465 | 0.02408 | 0.001 | 60.844
11.5 | 1.505 | 0.02588 | 0.001 | 58.159
12 | 1.54 | 0.02783 | 0 | 55.343
12.5 | 1.572 | 0.02993 | 0 | 52.515
13 | 1.599 | 0.03218 | -0.001 | 49.687
13.5 | 1.622 | 0.03463 | -0.001 | 46.84
14 | 1.64 | 0.03728 | -0.001 | 44.002
14.5 | 1.63 | 0.05802 | -0.002 | 28.101
15 | 1.638 | 0.062 | -0.002 | 26.41
15.5 | 1.638 | 0.06618 | -0.003 | 24.758
16 | 1.634 | 0.07042 | -0.003 | 23.2
16.5 | 1.624 | 0.07493 | -0.004 | 21.67
17 | 1.608 | 0.07966 | -0.004 | 20.187
17.5 | 1.588 | 0.08475 | -0.005 | 18.732
18 | 1.562 | 0.09005 | -0.005 | 17.348
18.5 | 1.532 | 0.09538 | -0.006 | 16.065
19 | 1.499 | 0.10123 | -0.006 | 14.804

## 34. Re 750k Mach 0.00 (2)
BIGFOIL.COM POLAR EXPORT
Horten 11.00% thick 7.00% camber
Horten 11.00% thick 7.00% camber |  |  |  | Cl Max: | 1.6931 | at alpha= | 14.5 | deg
XFOIL ncrit=9 |  |  |  | L/D Max: | 116.711 | at alpha= | 8 | deg
Re: | 750000 |  |  | Cd Min: | 0.1158 | at alpha= | 19.5 | deg
Mach: | 0 |  |  | Cl=0 at alpha= | -99 | deg
|  |  |  | @ Cl=0.1, Cd= | 0.02542
|  |  |  | @ Cl=0.4, Cd= | 0.011267
|  |  |  | @ Cl=0.6, Cd= | 0.010549
alpha (deg) | Cl | Cd | Cm | Cl/Cd
-1.5 | 0.1947 | 0.02542 | -0.0107 | 7.6593
-1 | 0.2439 | 0.01312 | -0.0047 | 18.5899
-0.5 | 0.2987 | 0.01239 | -0.0042 | 24.1082
0 | 0.3532 | 0.01151 | -0.0036 | 30.6864
0.5 | 0.4071 | 0.01123 | -0.0029 | 36.2511
1 | 0.459 | 0.0109 | -0.002 | 42.1101
1.5 | 0.5115 | 0.01063 | -0.0011 | 48.1185
2 | 0.5641 | 0.01059 | -0.0003 | 53.2672
2.5 | 0.6173 | 0.01053 | 0.0003 | 58.623
3 | 0.6705 | 0.01048 | 0.0008 | 63.979
3.5 | 0.7228 | 0.01055 | 0.0015 | 68.5118
4 | 0.7767 | 0.01055 | 0.0018 | 73.6209
4.5 | 0.8294 | 0.01062 | 0.0022 | 78.0979
5 | 0.8675 | 0.00921 | 0.0059 | 94.1911
5.5 | 0.9587 | 0.00967 | -0.0017 | 99.1417
6 | 1.0396 | 0.01017 | -0.0074 | 102.2222
6.5 | 1.1219 | 0.01043 | -0.0135 | 107.5647
7 | 1.1983 | 0.0108 | -0.0185 | 110.9537
7.5 | 1.2615 | 0.01106 | -0.0209 | 114.0597
8 | 1.3235 | 0.01134 | -0.023 | 116.7108
8.5 | 1.3662 | 0.01181 | -0.0213 | 115.6816
9 | 1.4089 | 0.01212 | -0.0195 | 116.2459
9.5 | 1.4488 | 0.01258 | -0.0174 | 115.1669
10 | 1.487 | 0.01311 | -0.0149 | 113.4249
10.5 | 1.526 | 0.01355 | -0.0127 | 112.6199
11 | 1.56 | 0.01425 | -0.0098 | 109.4737
11.5 | 1.5966 | 0.0148 | -0.0073 | 107.8784
12 | 1.6304 | 0.01549 | -0.0047 | 105.255
12.5 | 1.6606 | 0.01632 | -0.0018 | 101.7525
13 | 1.677 | 0.01757 | 0.0027 | 95.4468
13.5 | 1.6864 | 0.01941 | 0.0066 | 86.883
14 | 1.693 | 0.02311 | 0.0069 | 73.2583
14.5 | 1.6931 | 0.02776 | 0.0069 | 60.9906
15 | 1.6826 | 0.03336 | 0.007 | 50.4376
15.5 | 1.668 | 0.03941 | 0.0071 | 42.3243
16 | 1.6464 | 0.04628 | 0.0069 | 35.5748
16.5 | 1.6201 | 0.05421 | 0.0059 | 29.8856
17 | 1.5901 | 0.06298 | 0.0045 | 25.2477
17.5 | 1.5561 | 0.07256 | 0.0026 | 21.4457
18 | 1.525 | 0.08211 | 0.0005 | 18.5726
18.5 | 1.4877 | 0.09282 | -0.0023 | 16.0278
19 | 1.4524 | 0.10358 | -0.0054 | 14.022
19.5 | 1.4096 | 0.1158 | -0.0093 | 12.1727

## 35. Re 750k Mach 0.10 (1)
BIGFOIL.COM POLAR EXPORT
Horten 11.00% thick 7.00% camber
Horten 11.00% thick 7.00% camber |  |  |  | Cl Max: | 1.635 | at alpha= | 15 | deg
JavaFoil+Calcfoil stall+Eppler ext transition |  |  |  | L/D Max: | 92.048 | at alpha= | 5.5 | deg
Re: | 750000 |  |  | Cd Min: | 0.00731 | at alpha= | 0.5 | deg
Mach: | 0.1 |  |  | Cl=0 at alpha= | -2.6333 | deg
|  |  |  | @ Cl=0.1, Cd= | 0.032259
|  |  |  | @ Cl=0.4, Cd= | 0.0090287
|  |  |  | @ Cl=0.6, Cd= | 0.011588
alpha (deg) | Cl | Cd | Cm | Cl/Cd
-16 | -0.327 | 0.15923 | -0.001 | -2.055
-15.5 | -0.339 | 0.15472 | 0 | -2.192
-15 | -0.351 | 0.14514 | 0 | -2.418
-14.5 | -0.362 | 0.14019 | 0 | -2.584
-14 | -0.373 | 0.13413 | 0 | -2.781
-13.5 | -0.383 | 0.12547 | 0 | -3.052
-13 | -0.392 | 0.12071 | 0 | -3.245
-12.5 | -0.398 | 0.11282 | 0.001 | -3.529
-12 | -0.403 | 0.10634 | 0.001 | -3.789
-11.5 | -0.406 | 0.09967 | 0.001 | -4.074
-11 | -0.407 | 0.09449 | 0.001 | -4.311
-10.5 | -0.406 | 0.08848 | 0.001 | -4.592
-10 | -0.403 | 0.0828 | 0.001 | -4.864
-9.5 | -0.397 | 0.07755 | 0.001 | -5.113
-9 | -0.387 | 0.07229 | 0.002 | -5.36
-8.5 | -0.375 | 0.06764 | 0.002 | -5.548
-8 | -0.36 | 0.06313 | 0.002 | -5.7
-7.5 | -0.341 | 0.05906 | 0.002 | -5.776
-7 | -0.319 | 0.05536 | 0.002 | -5.76
-6.5 | -0.293 | 0.0516 | 0.002 | -5.686
-6 | -0.265 | 0.0484 | 0.002 | -5.466
-5.5 | -0.233 | 0.04585 | 0.002 | -5.073
-5 | -0.198 | 0.04301 | 0.002 | -4.595
-4.5 | -0.16 | 0.04089 | 0.002 | -3.911
-4 | -0.12 | 0.03879 | 0.003 | -3.088
-3.5 | -0.078 | 0.03703 | 0.003 | -2.093
-3 | -0.033 | 0.03551 | 0.003 | -0.939
-2.5 | 0.012 | 0.0342 | 0.003 | 0.361
-2 | 0.059 | 0.03313 | 0.003 | 1.789
-1.5 | 0.107 | 0.03211 | 0.003 | 3.338
-1 | 0.156 | 0.03132 | 0.003 | 4.981
-0.5 | 0.206 | 0.03051 | 0.003 | 6.74
0 | 0.315 | 0.00774 | 0.004 | 40.692
0.5 | 0.376 | 0.00731 | 0.004 | 51.521
1 | 0.438 | 0.01175 | 0.006 | 37.258
1.5 | 0.498 | 0.0118 | 0.006 | 42.173
2 | 0.557 | 0.01181 | 0.006 | 47.19
2.5 | 0.617 | 0.0115 | 0.006 | 53.612
3 | 0.676 | 0.01212 | 0.006 | 55.8
3.5 | 0.735 | 0.01188 | 0.006 | 61.874
4 | 0.793 | 0.01174 | 0.005 | 67.587
4.5 | 0.851 | 0.01193 | 0.005 | 71.345
5 | 0.907 | 0.01212 | 0.005 | 74.803
5.5 | 0.957 | 0.0104 | 0.005 | 92.048
6 | 0.999 | 0.01128 | 0.004 | 88.521
6.5 | 1.042 | 0.0127 | 0.004 | 82.061
7 | 1.089 | 0.01369 | 0.004 | 79.545
7.5 | 1.137 | 0.0147 | 0.004 | 77.332
8 | 1.185 | 0.01581 | 0.003 | 74.992
8.5 | 1.234 | 0.01701 | 0.003 | 72.52
9 | 1.282 | 0.01826 | 0.003 | 70.193
9.5 | 1.329 | 0.01966 | 0.002 | 67.613
10 | 1.377 | 0.02117 | 0.002 | 65.021
10.5 | 1.423 | 0.02276 | 0.001 | 62.552
11 | 1.47 | 0.02449 | 0.001 | 60.019
11.5 | 1.51 | 0.02632 | 0.001 | 57.37
12 | 1.545 | 0.02832 | 0 | 54.549
12.5 | 1.576 | 0.03046 | 0 | 51.723
13 | 1.602 | 0.03277 | -0.001 | 48.887
13.5 | 1.624 | 0.03526 | -0.001 | 46.057
14 | 1.617 | 0.05471 | -0.001 | 29.566
14.5 | 1.629 | 0.05914 | -0.002 | 27.554
15 | 1.635 | 0.06317 | -0.002 | 25.875
15.5 | 1.633 | 0.0674 | -0.003 | 24.223
16 | 1.625 | 0.07181 | -0.003 | 22.629
16.5 | 1.611 | 0.07648 | -0.004 | 21.068
17 | 1.592 | 0.08136 | -0.004 | 19.565
17.5 | 1.567 | 0.08664 | -0.005 | 18.082
18 | 1.536 | 0.09211 | -0.005 | 16.678
18.5 | 1.501 | 0.0979 | -0.006 | 15.336
19 | 1.462 | 0.10383 | -0.006 | 14.084
19.5 | 1.42 | 0.11017 | -0.007 | 12.885
20 | 1.374 | 0.1171 | -0.007 | 11.732

## 36. Re 750k Mach 0.10 (2)
BIGFOIL.COM POLAR EXPORT
Horten 11.00% thick 7.00% camber
Horten 11.00% thick 7.00% camber |  |  |  | Cl Max: | 1.6892 | at alpha= | 14 | deg
XFOIL ncrit=9 |  |  |  | L/D Max: | 115.97 | at alpha= | 8 | deg
Re: | 750000 |  |  | Cd Min: | 0.23602 | at alpha= | -20 | deg
Mach: | 0.1 |  |  | Cl=0 at alpha= | -3.562 | deg
|  |  |  | @ Cl=0.1, Cd= | 0.032303
|  |  |  | @ Cl=0.4, Cd= | 0.011357
|  |  |  | @ Cl=0.6, Cd= | 0.010621
alpha (deg) | Cl | Cd | Cm | Cl/Cd
-20 | -0.6041 | 0.23602 | 0.0652 | -2.5595
-19.5 | -0.5857 | 0.23018 | 0.0616 | -2.5445
-19 | -0.5673 | 0.22429 | 0.0581 | -2.5293
-18.5 | -0.5486 | 0.21801 | 0.0545 | -2.5164
-18 | -0.5139 | 0.20979 | 0.0453 | -2.4496
-17 | -0.4848 | 0.19809 | 0.04 | -2.4474
-16.5 | -0.4667 | 0.19203 | 0.0372 | -2.4303
-16 | -0.4487 | 0.18634 | 0.0342 | -2.408
-15.5 | -0.4308 | 0.18046 | 0.0311 | -2.3872
-15 | -0.4134 | 0.17433 | 0.028 | -2.3714
-14.5 | -0.3962 | 0.16813 | 0.0249 | -2.3565
-14 | -0.3797 | 0.16141 | 0.0217 | -2.3524
-13.5 | -0.3649 | 0.15498 | 0.0182 | -2.3545
-12.5 | -0.334 | 0.14153 | 0.0127 | -2.3599
-12 | -0.3172 | 0.13572 | 0.0102 | -2.3372
-11.5 | -0.3015 | 0.12976 | 0.0076 | -2.3235
-11 | -0.2862 | 0.12375 | 0.005 | -2.3127
-10.5 | -0.272 | 0.11757 | 0.0023 | -2.3135
-10 | -0.2609 | 0.11134 | -0.001 | -2.3433
-9.5 | -0.2501 | 0.10546 | -0.0039 | -2.3715
-9 | -0.2425 | 0.09879 | -0.0065 | -2.4547
-8.5 | -0.2276 | 0.09338 | -0.0076 | -2.4374
-8 | -0.2194 | 0.08807 | -0.0097 | -2.4912
-7.5 | -0.2192 | 0.08308 | -0.0115 | -2.6384
-7 | -0.2146 | 0.07797 | -0.0127 | -2.7523
-6.5 | -0.1989 | 0.07188 | -0.0163 | -2.7671
-6 | -0.1776 | 0.06538 | -0.0175 | -2.7164
-5.5 | -0.1497 | 0.06053 | -0.0177 | -2.4732
-5 | -0.1162 | 0.05573 | -0.0182 | -2.0851
-4.5 | -0.0711 | 0.04983 | -0.0187 | -1.4269
-3.5 | 0.0047 | 0.041 | -0.0173 | 0.11463
-2.5 | 0.0978 | 0.03259 | -0.0145 | 3.0009
-1 | 0.2455 | 0.01335 | -0.0048 | 18.3895
-0.5 | 0.3007 | 0.01252 | -0.0043 | 24.0176
0 | 0.3562 | 0.01165 | -0.0037 | 30.5751
0.5 | 0.4101 | 0.01129 | -0.003 | 36.3242
1 | 0.4625 | 0.01094 | -0.002 | 42.2761
1.5 | 0.5152 | 0.01067 | -0.0011 | 48.2849
2 | 0.5684 | 0.01071 | -0.0004 | 53.0719
2.5 | 0.6217 | 0.01056 | 0.0003 | 58.8731
3 | 0.6751 | 0.01053 | 0.0009 | 64.1121
3.5 | 0.728 | 0.01059 | 0.0015 | 68.7441
4 | 0.7821 | 0.0106 | 0.0019 | 73.783
4.5 | 0.8348 | 0.01071 | 0.0024 | 77.9458
5 | 0.8718 | 0.00925 | 0.0064 | 94.2486
5.5 | 0.9646 | 0.00974 | -0.0014 | 99.0349
6 | 1.0461 | 0.01023 | -0.0071 | 102.2581
6.5 | 1.129 | 0.01052 | -0.0132 | 107.3194
7 | 1.2059 | 0.01097 | -0.0183 | 109.9271
7.5 | 1.2701 | 0.01116 | -0.0206 | 113.8082
8 | 1.3325 | 0.01149 | -0.0228 | 115.9704
8.5 | 1.3757 | 0.01193 | -0.021 | 115.3143
9 | 1.4183 | 0.01227 | -0.0191 | 115.5909
9.5 | 1.4573 | 0.01281 | -0.0166 | 113.7627
10 | 1.4965 | 0.01329 | -0.0143 | 112.6035
10.5 | 1.5347 | 0.01378 | -0.0117 | 111.3716
11 | 1.5676 | 0.01455 | -0.0086 | 107.7388
11.5 | 1.6048 | 0.01508 | -0.0061 | 106.4191
12 | 1.6363 | 0.01588 | -0.003 | 103.0416
12.5 | 1.6657 | 0.01674 | 0 | 99.5042
13 | 1.6743 | 0.01819 | 0.0056 | 92.0451
13.5 | 1.6833 | 0.02085 | 0.0076 | 80.7338
14 | 1.6892 | 0.02494 | 0.0076 | 67.7306
14.5 | 1.6861 | 0.02988 | 0.0077 | 56.429
15 | 1.672 | 0.03583 | 0.0079 | 46.6648
15.5 | 1.6555 | 0.0421 | 0.0079 | 39.323
16 | 1.6348 | 0.04907 | 0.0075 | 33.3157
16.5 | 1.6083 | 0.05718 | 0.0064 | 28.127
17 | 1.5788 | 0.06598 | 0.0048 | 23.9285
17.5 | 1.5459 | 0.0755 | 0.0029 | 20.4755
18 | 1.513 | 0.08535 | 0.0006 | 17.727
18.5 | 1.4772 | 0.09591 | -0.0023 | 15.4019
19 | 1.4402 | 0.10702 | -0.0056 | 13.4573

## 37. Re 750k Mach 0.25 (1)
BIGFOIL.COM POLAR EXPORT
Horten 11.00% thick 7.00% camber
Horten 11.00% thick 7.00% camber |  |  |  | Cl Max: | 1.629 | at alpha= | 13.5 | deg
JavaFoil+Calcfoil stall+Eppler ext transition |  |  |  | L/D Max: | 81.844 | at alpha= | 5.5 | deg
Re: | 750000 |  |  | Cd Min: | 0.00742 | at alpha= | 0 | deg
Mach: | 0.25 |  |  | Cl=0 at alpha= | -2.6383 | deg
|  |  |  | @ Cl=0.1, Cd= | 0.032832
|  |  |  | @ Cl=0.4, Cd= | 0.0084878
|  |  |  | @ Cl=0.6, Cd= | 0.011594
alpha (deg) | Cl | Cd | Cm | Cl/Cd
-13.5 | -0.063 | 0.12969 | 0 | -0.483
-13 | -0.06 | 0.12652 | 0.001 | -0.472
-12.5 | -0.124 | 0.11947 | 0.001 | -1.041
-12 | -0.171 | 0.11388 | 0.001 | -1.501
-11.5 | -0.206 | 0.10847 | 0.001 | -1.896
-11 | -0.235 | 0.10474 | 0.001 | -2.239
-10.5 | -0.259 | 0.09794 | 0.001 | -2.641
-10 | -0.278 | 0.09341 | 0.001 | -2.978
-9.5 | -0.293 | 0.0875 | 0.002 | -3.35
-9 | -0.303 | 0.08107 | 0.002 | -3.741
-8.5 | -0.308 | 0.07513 | 0.002 | -4.102
-8 | -0.308 | 0.06994 | 0.002 | -4.401
-7.5 | -0.302 | 0.06511 | 0.002 | -4.637
-7 | -0.291 | 0.06024 | 0.002 | -4.823
-6.5 | -0.274 | 0.05568 | 0.002 | -4.919
-6 | -0.252 | 0.05122 | 0.002 | -4.919
-5.5 | -0.225 | 0.04809 | 0.002 | -4.684
-5 | -0.194 | 0.04504 | 0.002 | -4.308
-4.5 | -0.159 | 0.04223 | 0.002 | -3.76
-4 | -0.12 | 0.03995 | 0.003 | -3.002
-3.5 | -0.078 | 0.03793 | 0.003 | -2.06
-3 | -0.034 | 0.0362 | 0.003 | -0.934
-2.5 | 0.013 | 0.03481 | 0.003 | 0.36
-2 | 0.06 | 0.03364 | 0.003 | 1.796
-1.5 | 0.109 | 0.03265 | 0.003 | 3.353
-1 | 0.16 | 0.03178 | 0.003 | 5.022
-0.5 | 0.21 | 0.03058 | 0.003 | 6.883
0 | 0.323 | 0.00742 | 0.004 | 43.596
0.5 | 0.386 | 0.00749 | 0.004 | 51.602
1 | 0.449 | 0.01198 | 0.006 | 37.519
1.5 | 0.511 | 0.01209 | 0.006 | 42.259
2 | 0.572 | 0.0117 | 0.006 | 48.892
2.5 | 0.633 | 0.01147 | 0.006 | 55.182
3 | 0.694 | 0.01167 | 0.006 | 59.422
3.5 | 0.754 | 0.01172 | 0.006 | 64.285
4 | 0.812 | 0.01216 | 0.006 | 66.835
4.5 | 0.869 | 0.01235 | 0.005 | 70.32
5 | 0.916 | 0.01283 | 0.005 | 71.433
5.5 | 0.959 | 0.01172 | 0.005 | 81.844
6 | 1.007 | 0.01278 | 0.004 | 78.811
6.5 | 1.057 | 0.01419 | 0.004 | 74.479
7 | 1.107 | 0.01517 | 0.004 | 72.948
7.5 | 1.157 | 0.01618 | 0.004 | 71.469
8 | 1.206 | 0.0174 | 0.003 | 69.351
8.5 | 1.256 | 0.01868 | 0.003 | 67.239
9 | 1.305 | 0.02004 | 0.003 | 65.109
9.5 | 1.354 | 0.02156 | 0.002 | 62.775
10 | 1.402 | 0.0232 | 0.002 | 60.433
10.5 | 1.449 | 0.02498 | 0.002 | 58.025
11 | 1.496 | 0.02687 | 0.001 | 55.682
11.5 | 1.535 | 0.02893 | 0.001 | 53.058
12 | 1.568 | 0.03114 | 0 | 50.332
12.5 | 1.594 | 0.03352 | 0 | 47.565
13 | 1.615 | 0.03615 | -0.001 | 44.675
13.5 | 1.629 | 0.03901 | -0.001 | 41.763
14 | 1.613 | 0.06096 | -0.001 | 26.467
14.5 | 1.613 | 0.06553 | -0.002 | 24.623
15 | 1.602 | 0.07025 | -0.002 | 22.801
15.5 | 1.579 | 0.07523 | -0.003 | 20.99
16 | 1.546 | 0.08061 | -0.003 | 19.182
16.5 | 1.503 | 0.08641 | -0.004 | 17.397
17 | 1.45 | 0.09263 | -0.004 | 15.652
17.5 | 1.387 | 0.09919 | -0.005 | 13.98
18 | 1.314 | 0.10637 | -0.005 | 12.355
18.5 | 1.233 | 0.11422 | -0.006 | 10.797

## 38. Re 750k Mach 0.25 (2)
BIGFOIL.COM POLAR EXPORT
Horten 11.00% thick 7.00% camber
Horten 11.00% thick 7.00% camber |  |  |  | Cl Max: | 1.66 | at alpha= | 13 | deg
XFOIL ncrit=9 |  |  |  | L/D Max: | 112.026 | at alpha= | 8 | deg
Re: | 750000 |  |  | Cd Min: | 0.23977 | at alpha= | -20 | deg
Mach: | 0.25 |  |  | Cl=0 at alpha= | -3.6401 | deg
|  |  |  | @ Cl=0.1, Cd= | 0.03405
|  |  |  | @ Cl=0.4, Cd= | 0.011901
|  |  |  | @ Cl=0.6, Cd= | 0.010866
alpha (deg) | Cl | Cd | Cm | Cl/Cd
-20 | -0.6145 | 0.23977 | 0.0681 | -2.5629
-19.5 | -0.5951 | 0.23367 | 0.0643 | -2.5468
-19 | -0.5756 | 0.22754 | 0.0606 | -2.5297
-18.5 | -0.5559 | 0.22107 | 0.0568 | -2.5146
-18 | -0.5256 | 0.21369 | 0.0493 | -2.4596
-17 | -0.4898 | 0.20093 | 0.0425 | -2.4377
-16.5 | -0.4708 | 0.19483 | 0.0394 | -2.4165
-16 | -0.4518 | 0.18895 | 0.0362 | -2.3911
-15.5 | -0.433 | 0.18292 | 0.033 | -2.3672
-15 | -0.4144 | 0.1766 | 0.0298 | -2.3465
-14.5 | -0.3961 | 0.17024 | 0.0266 | -2.3267
-14 | -0.3787 | 0.16353 | 0.0231 | -2.3158
-13.5 | -0.3625 | 0.15706 | 0.0195 | -2.308
-12.5 | -0.3289 | 0.14354 | 0.0139 | -2.2913
-12 | -0.3114 | 0.13766 | 0.0113 | -2.2621
-11.5 | -0.2946 | 0.1315 | 0.0086 | -2.2403
-11 | -0.2785 | 0.12535 | 0.0058 | -2.2218
-10.5 | -0.2635 | 0.119 | 0.0029 | -2.2143
-10 | -0.2514 | 0.11284 | -0.0006 | -2.2279
-9.5 | -0.2393 | 0.10698 | -0.0035 | -2.2369
-9 | -0.2265 | 0.10025 | -0.0055 | -2.2594
-8.5 | -0.2115 | 0.09484 | -0.007 | -2.2301
-8 | -0.2006 | 0.0895 | -0.0092 | -2.2413
-7.5 | -0.194 | 0.08413 | -0.0115 | -2.306
-7 | -0.1973 | 0.07902 | -0.0129 | -2.4968
-6.5 | -0.186 | 0.07343 | -0.0165 | -2.533
-6 | -0.1662 | 0.06707 | -0.0175 | -2.478
-5.5 | -0.1398 | 0.06212 | -0.0179 | -2.2505
-5 | -0.108 | 0.05718 | -0.0187 | -1.8888
-4.5 | -0.0641 | 0.05148 | -0.0197 | -1.2451
-4 | -0.0298 | 0.04593 | -0.0189 | -0.64881
-3.5 | 0.0116 | 0.04214 | -0.0183 | 0.27527
-3 | 0.0634 | 0.03683 | -0.0166 | 1.7214
-2.5 | 0.1058 | 0.03361 | -0.0156 | 3.1479
-2 | 0.1624 | 0.02947 | -0.013 | 5.5107
-1.5 | 0.207 | 0.02636 | -0.0118 | 7.8528
-1 | 0.2583 | 0.02028 | -0.0077 | 12.7367
-0.5 | 0.3134 | 0.01962 | -0.0073 | 15.9735
0 | 0.3712 | 0.0122 | -0.0044 | 30.4262
0.5 | 0.4271 | 0.01162 | -0.0035 | 36.7556
1 | 0.482 | 0.01116 | -0.0025 | 43.19
1.5 | 0.5366 | 0.01107 | -0.0015 | 48.4734
2 | 0.5913 | 0.01088 | -0.0006 | 54.3474
2.5 | 0.6458 | 0.01079 | 0.0004 | 59.8517
3 | 0.7004 | 0.01083 | 0.0012 | 64.6722
3.5 | 0.7562 | 0.01084 | 0.0018 | 69.7601
4 | 0.8109 | 0.01095 | 0.0024 | 74.0548
4.5 | 0.8662 | 0.01105 | 0.003 | 78.3891
5 | 0.8997 | 0.00956 | 0.0081 | 94.1109
5.5 | 0.9957 | 0.01023 | 0.0003 | 97.3314
6 | 1.0822 | 0.01065 | -0.0056 | 101.615
6.5 | 1.167 | 0.01119 | -0.0115 | 104.2895
7 | 1.2512 | 0.0115 | -0.017 | 108.8
7.5 | 1.3175 | 0.0119 | -0.0192 | 110.7143
8 | 1.3824 | 0.01234 | -0.0211 | 112.0259
8.5 | 1.4261 | 0.01276 | -0.0187 | 111.7633
9 | 1.4648 | 0.01344 | -0.0156 | 108.9881
9.5 | 1.5058 | 0.0139 | -0.0128 | 108.3309
10 | 1.5424 | 0.01454 | -0.0093 | 106.0798
10.5 | 1.5743 | 0.01535 | -0.0053 | 102.5603
11 | 1.6074 | 0.0161 | -0.0016 | 99.8385
11.5 | 1.6307 | 0.01723 | 0.0031 | 94.6431
12 | 1.6406 | 0.01867 | 0.0091 | 87.8736
12.5 | 1.6526 | 0.02144 | 0.0109 | 77.0802
13 | 1.66 | 0.02543 | 0.0113 | 65.2772
13.5 | 1.656 | 0.03043 | 0.0118 | 54.42
14 | 1.6515 | 0.03562 | 0.012 | 46.3644
14.5 | 1.6349 | 0.04189 | 0.0121 | 39.0284
15 | 1.6128 | 0.04898 | 0.0118 | 32.9277
15.5 | 1.5961 | 0.05606 | 0.011 | 28.4713
16 | 1.5781 | 0.06346 | 0.0098 | 24.8676
16.5 | 1.5527 | 0.07193 | 0.0082 | 21.5863
17 | 1.5244 | 0.081 | 0.0062 | 18.8198
17.5 | 1.4944 | 0.09059 | 0.0037 | 16.4963
18 | 1.4631 | 0.10057 | 0.0008 | 14.5481

## 39. Re 750k Mach 0.50 (1)
BIGFOIL.COM POLAR EXPORT
Horten 11.00% thick 7.00% camber
Horten 11.00% thick 7.00% camber |  |  |  | Cl Max: | 1.599 | at alpha= | 11.5 | deg
JavaFoil+Calcfoil stall+Eppler ext transition |  |  |  | L/D Max: | 68.746 | at alpha= | 1.5 | deg
Re: | 750000 |  |  | Cd Min: | 0.00746 | at alpha= | 1 | deg
Mach: | 0.5 |  |  | Cl=0 at alpha= | -2.6463 | deg
|  |  |  | @ Cl=0.1, Cd= | 0.035093
|  |  |  | @ Cl=0.4, Cd= | 0.0080547
|  |  |  | @ Cl=0.6, Cd= | 0.010519
alpha (deg) | Cl | Cd | Cm | Cl/Cd
-20 | -0.923 | 0.21083 | -0.004 | -4.376
-19.5 | -0.897 | 0.20595 | -0.004 | -4.356
-19 | -0.872 | 0.20101 | -0.003 | -4.336
-18.5 | -0.845 | 0.19472 | -0.003 | -4.339
-18 | -0.819 | 0.18955 | -0.002 | -4.321
-17.5 | -0.793 | 0.18098 | -0.002 | -4.384
-17 | -0.768 | 0.17646 | -0.002 | -4.35
-16.5 | -0.742 | 0.17208 | -0.001 | -4.311
-16 | -0.715 | 0.16652 | -0.001 | -4.293
-15.5 | -0.689 | 0.162 | -0.001 | -4.252
-15 | -0.663 | 0.15433 | 0 | -4.295
-14.5 | -0.637 | 0.15499 | 0 | -4.108
-14 | -0.61 | 0.14737 | 0 | -4.137
-13.5 | -0.583 | 0.14402 | 0 | -4.052
-13 | -0.557 | 0.14036 | 0.001 | -3.97
-12.5 | -0.531 | 0.13268 | 0.001 | -4.001
-12 | -0.504 | 0.12899 | 0.001 | -3.906
-11.5 | -0.477 | 0.12585 | 0.001 | -3.793
-11 | -0.451 | 0.12234 | 0.002 | -3.686
-10.5 | -0.424 | 0.11954 | 0.002 | -3.55
-10 | -0.397 | 0.11397 | 0.002 | -3.486
-9.5 | -0.371 | 0.10779 | 0.002 | -3.439
-9 | -0.344 | 0.10549 | 0.002 | -3.261
-8.5 | -0.317 | 0.10271 | 0.002 | -3.088
-8 | -0.29 | 0.0989 | 0.002 | -2.934
-7.5 | -0.263 | 0.09674 | 0.003 | -2.722
-7 | -0.236 | 0.09762 | 0.003 | -2.422
-6.5 | -0.209 | 0.06593 | 0.003 | -3.175
-6 | -0.182 | 0.05552 | 0.003 | -3.285
-5.5 | -0.155 | 0.07079 | 0.003 | -2.194
-5 | -0.128 | 0.05401 | 0.003 | -2.376
-4.5 | -0.101 | 0.04617 | 0.003 | -2.194
-4 | -0.074 | 0.04947 | 0.003 | -1.499
-3.5 | -0.047 | 0.04542 | 0.003 | -1.035
-3 | -0.029 | 0.0439 | 0.003 | -0.666
-2.5 | 0.012 | 0.03915 | 0.003 | 0.317
-2 | 0.063 | 0.03621 | 0.003 | 1.739
-1.5 | 0.117 | 0.03458 | 0.003 | 3.39
-1 | 0.174 | 0.03294 | 0.003 | 5.269
-0.5 | 0.231 | 0.03212 | 0.003 | 7.192
0 | 0.358 | 0.0088 | 0.003 | 40.713
0.5 | 0.429 | 0.00754 | 0.004 | 56.932
1 | 0.5 | 0.00746 | 0.004 | 66.995
1.5 | 0.567 | 0.00824 | 0.005 | 68.746
2 | 0.63 | 0.01259 | 0.007 | 50.052
2.5 | 0.681 | 0.01335 | 0.006 | 51.017
3 | 0.737 | 0.01421 | 0.006 | 51.839
3.5 | 0.794 | 0.01502 | 0.006 | 52.897
4 | 0.852 | 0.0159 | 0.006 | 53.599
4.5 | 0.91 | 0.0168 | 0.006 | 54.175
5 | 0.968 | 0.01811 | 0.005 | 53.422
5.5 | 1.025 | 0.01701 | 0.005 | 60.223
6 | 1.081 | 0.0183 | 0.005 | 59.064
6.5 | 1.136 | 0.01986 | 0.004 | 57.211
7 | 1.191 | 0.02161 | 0.004 | 55.112
7.5 | 1.245 | 0.02317 | 0.004 | 53.727
8 | 1.298 | 0.02493 | 0.004 | 52.058
8.5 | 1.349 | 0.02689 | 0.003 | 50.175
9 | 1.399 | 0.02919 | 0.003 | 47.943
9.5 | 1.448 | 0.03163 | 0.002 | 45.792
10 | 1.495 | 0.03435 | 0.002 | 43.528
10.5 | 1.54 | 0.03736 | 0.002 | 41.231
11 | 1.583 | 0.04083 | 0.001 | 38.772
11.5 | 1.599 | 0.04466 | 0.001 | 35.814
12 | 1.583 | 0.04929 | 0 | 32.119
12.5 | 1.491 | 0.08101 | 0 | 18.404
13 | 1.081 | 0.09287 | -0.001 | 11.638
13.5 | 0.88 | 0.10883 | 0 | 8.088
14 | 0.908 | 0.13575 | -0.001 | 6.689
14.5 | 0.936 | 0.14018 | -0.001 | 6.675
15 | 0.964 | 0.15313 | -0.001 | 6.298
15.5 | 0.994 | 0.1635 | -0.002 | 6.077
16 | 1.024 | 0.17581 | -0.002 | 5.826
16.5 | 1.055 | 0.18432 | -0.003 | 5.721

## 40. Re 750k Mach 0.50 (2)
BIGFOIL.COM POLAR EXPORT
Horten 11.00% thick 7.00% camber
Horten 11.00% thick 7.00% camber |  |  |  | Cl Max: | 1.4832 | at alpha= | 7.5 | deg
XFOIL ncrit=9 |  |  |  | L/D Max: | 87.8012 | at alpha= | 6.5 | deg
Re: | 750000 |  |  | Cd Min: | 0.25959 | at alpha= | -20 | deg
Mach: | 0.5 |  |  | Cl=0 at alpha= | -4.1587 | deg
|  |  |  | @ Cl=0.1, Cd= | 0.042431
|  |  |  | @ Cl=0.4, Cd= | 0.020936
|  |  |  | @ Cl=0.6, Cd= | 0.01273
alpha (deg) | Cl | Cd | Cm | Cl/Cd
-20 | -0.6678 | 0.25959 | 0.0816 | -2.5725
-19.5 | -0.6339 | 0.25104 | 0.0736 | -2.5251
-19 | -0.6113 | 0.24392 | 0.0695 | -2.5061
-18.5 | -0.5882 | 0.23673 | 0.0651 | -2.4847
-17.5 | -0.5423 | 0.22229 | 0.0564 | -2.4396
-17 | -0.5188 | 0.215 | 0.0528 | -2.413
-16 | -0.4717 | 0.20122 | 0.0449 | -2.3442
-15.5 | -0.4481 | 0.19424 | 0.041 | -2.3069
-15 | -0.4248 | 0.18704 | 0.0371 | -2.2712
-14.5 | -0.4018 | 0.18001 | 0.0331 | -2.2321
-14 | -0.3802 | 0.17306 | 0.029 | -2.1969
-13 | -0.3361 | 0.15865 | 0.0221 | -2.1185
-12.5 | -0.3141 | 0.15199 | 0.0189 | -2.0666
-12 | -0.2925 | 0.14537 | 0.0157 | -2.0121
-11.5 | -0.2715 | 0.13865 | 0.0124 | -1.9582
-11 | -0.2517 | 0.13192 | 0.0085 | -1.908
-10.5 | -0.2334 | 0.1255 | 0.0049 | -1.8598
-10 | -0.2159 | 0.11902 | 0.0014 | -1.814
-9.5 | -0.1944 | 0.11212 | -0.0007 | -1.7339
-9 | -0.1749 | 0.10602 | -0.0029 | -1.6497
-8.5 | -0.1565 | 0.1001 | -0.0055 | -1.5634
-8 | -0.1391 | 0.09426 | -0.0082 | -1.4757
-7.5 | -0.1279 | 0.08855 | -0.0122 | -1.4444
-7 | -0.121 | 0.08309 | -0.0162 | -1.4563
-6.5 | -0.1077 | 0.07684 | -0.0171 | -1.4016
-6 | -0.0995 | 0.07214 | -0.0171 | -1.3793
-5.5 | -0.0817 | 0.06703 | -0.0188 | -1.2189
-5 | -0.0568 | 0.06164 | -0.0207 | -0.92148
-4.5 | -0.0215 | 0.05655 | -0.023 | -0.38019
-4 | 0.01 | 0.05078 | -0.0224 | 0.19693
-3.5 | 0.051 | 0.04621 | -0.022 | 1.1037
-3 | 0.1078 | 0.04183 | -0.0215 | 2.5771
-2.5 | 0.1483 | 0.03723 | -0.0199 | 3.9833
-2 | 0.202 | 0.03354 | -0.0182 | 6.0227
-1.5 | 0.2585 | 0.02949 | -0.0156 | 8.7657
-1 | 0.3152 | 0.02664 | -0.0136 | 11.8318
-0.5 | 0.3757 | 0.02335 | -0.0109 | 16.0899
0 | 0.4355 | 0.01741 | -0.0065 | 25.0144
0.5 | 0.5031 | 0.01431 | -0.0053 | 35.1572
1 | 0.5708 | 0.01299 | -0.0044 | 43.9415
1.5 | 0.6338 | 0.01243 | -0.0027 | 50.9895
2 | 0.6949 | 0.01221 | -0.0007 | 56.9124
2.5 | 0.7551 | 0.01227 | 0.0012 | 61.5403
3 | 0.8172 | 0.01233 | 0.0029 | 66.2774
3.5 | 0.8784 | 0.01255 | 0.0046 | 69.992
4 | 0.9399 | 0.01286 | 0.0061 | 73.0871
4.5 | 1.0014 | 0.01319 | 0.0077 | 75.9212
5 | 1.0592 | 0.01366 | 0.0098 | 77.5403
5.5 | 1.1152 | 0.01277 | 0.0125 | 87.3297
6 | 1.2272 | 0.014 | 0.0043 | 87.6571
6.5 | 1.3337 | 0.01519 | -0.003 | 87.8012
7 | 1.4323 | 0.01655 | -0.0092 | 86.5438
7.5 | 1.4832 | 0.0181 | -0.0077 | 81.9448
8 | 1.4626 | 0.02025 | 0.0029 | 72.2272
8.5 | 1.4444 | 0.02393 | 0.0092 | 60.3594
9 | 1.4364 | 0.02844 | 0.0126 | 50.5063
9.5 | 1.4341 | 0.03294 | 0.0151 | 43.5367
10 | 1.4261 | 0.03808 | 0.017 | 37.4501
10.5 | 1.4121 | 0.04405 | 0.018 | 32.0568
11 | 1.4142 | 0.049 | 0.0189 | 28.8612
11.5 | 1.384 | 0.05725 | 0.0181 | 24.1747
12 | 1.3985 | 0.06159 | 0.0188 | 22.7066
12.5 | 1.3474 | 0.07247 | 0.0162 | 18.5925

## 41. Re 1M Mach 0.00 (1)
BIGFOIL.COM POLAR EXPORT
Horten 11.00% thick 7.00% camber
Horten 11.00% thick 7.00% camber |  |  |  | Cl Max: | 1.646 | at alpha= | 14 | deg
JavaFoil+Calcfoil stall+Eppler ext transition |  |  |  | L/D Max: | 102.972 | at alpha= | 6 | deg
Re: | 1000000 |  |  | Cd Min: | 0.00722 | at alpha= | 0 | deg
Mach: | 0 |  |  | Cl=0 at alpha= | -2.6333 | deg
|  |  |  | @ Cl=0.1, Cd= | 0.031126
|  |  |  | @ Cl=0.4, Cd= | 0.011474
|  |  |  | @ Cl=0.6, Cd= | 0.011068
alpha (deg) | Cl | Cd | Cm | Cl/Cd
-16.5 | -0.36 | 0.15943 | -0.001 | -2.258
-16 | -0.37 | 0.15125 | -0.001 | -2.447
-15.5 | -0.38 | 0.14574 | 0 | -2.608
-15 | -0.39 | 0.13659 | 0 | -2.852
-14.5 | -0.399 | 0.13219 | 0 | -3.016
-14 | -0.407 | 0.12388 | 0 | -3.286
-13.5 | -0.415 | 0.11814 | 0 | -3.509
-13 | -0.421 | 0.11241 | 0 | -3.743
-12.5 | -0.425 | 0.10597 | 0.001 | -4.007
-12 | -0.427 | 0.09933 | 0.001 | -4.298
-11.5 | -0.428 | 0.093 | 0.001 | -4.597
-11 | -0.426 | 0.08815 | 0.001 | -4.834
-10.5 | -0.423 | 0.08414 | 0.001 | -5.023
-10 | -0.417 | 0.07809 | 0.001 | -5.338
-9.5 | -0.408 | 0.07368 | 0.001 | -5.544
-9 | -0.397 | 0.06826 | 0.002 | -5.821
-8.5 | -0.383 | 0.06407 | 0.002 | -5.98
-8 | -0.366 | 0.06036 | 0.002 | -6.064
-7.5 | -0.346 | 0.0561 | 0.002 | -6.163
-7 | -0.322 | 0.05297 | 0.002 | -6.085
-6.5 | -0.296 | 0.04961 | 0.002 | -5.961
-6 | -0.266 | 0.04687 | 0.002 | -5.676
-5.5 | -0.233 | 0.04417 | 0.002 | -5.284
-5 | -0.198 | 0.04173 | 0.003 | -4.746
-4.5 | -0.16 | 0.03955 | 0.003 | -4.048
-4 | -0.12 | 0.03767 | 0.003 | -3.18
-3.5 | -0.077 | 0.03589 | 0.003 | -2.158
-3 | -0.033 | 0.0345 | 0.003 | -0.966
-2.5 | 0.012 | 0.03316 | 0.003 | 0.372
-2 | 0.059 | 0.03198 | 0.003 | 1.85
-1.5 | 0.107 | 0.03098 | 0.003 | 3.455
-1 | 0.156 | 0.02991 | 0.003 | 5.212
-0.5 | 0.206 | 0.02876 | 0.004 | 7.16
0 | 0.314 | 0.00722 | 0.004 | 43.433
0.5 | 0.375 | 0.01149 | 0.006 | 32.608
1 | 0.436 | 0.01145 | 0.006 | 38.048
1.5 | 0.495 | 0.01152 | 0.006 | 42.996
2 | 0.555 | 0.01103 | 0.006 | 50.302
2.5 | 0.614 | 0.01108 | 0.006 | 55.395
3 | 0.673 | 0.01163 | 0.006 | 57.864
3.5 | 0.732 | 0.01133 | 0.006 | 64.603
4 | 0.791 | 0.01144 | 0.005 | 69.134
4.5 | 0.849 | 0.01099 | 0.005 | 77.216
5 | 0.906 | 0.01095 | 0.005 | 82.75
5.5 | 0.962 | 0.00935 | 0.005 | 102.87
6 | 1.016 | 0.00986 | 0.005 | 102.972
6.5 | 1.063 | 0.01057 | 0.004 | 100.523
7 | 1.103 | 0.01149 | 0.004 | 95.963
7.5 | 1.146 | 0.01255 | 0.004 | 91.33
8 | 1.192 | 0.01368 | 0.003 | 87.145
8.5 | 1.239 | 0.01485 | 0.003 | 83.429
9 | 1.286 | 0.01609 | 0.003 | 79.927
9.5 | 1.333 | 0.01745 | 0.002 | 76.401
10 | 1.38 | 0.01888 | 0.002 | 73.053
10.5 | 1.426 | 0.02043 | 0.001 | 69.777
11 | 1.472 | 0.02207 | 0.001 | 66.685
11.5 | 1.512 | 0.02384 | 0.001 | 63.413
12 | 1.547 | 0.02575 | 0 | 60.08
12.5 | 1.578 | 0.02778 | 0 | 56.802
13 | 1.605 | 0.03002 | -0.001 | 53.464
13.5 | 1.627 | 0.03237 | -0.001 | 50.271
14 | 1.646 | 0.03498 | -0.001 | 47.054
14.5 | 1.633 | 0.0555 | -0.002 | 29.431
15 | 1.641 | 0.05937 | -0.002 | 27.634
15.5 | 1.641 | 0.06339 | -0.003 | 25.894
16 | 1.637 | 0.06749 | -0.003 | 24.253
16.5 | 1.627 | 0.0718 | -0.004 | 22.656
17 | 1.611 | 0.07641 | -0.004 | 21.087
17.5 | 1.59 | 0.08125 | -0.005 | 19.573
18 | 1.565 | 0.08633 | -0.005 | 18.127
18.5 | 1.535 | 0.09154 | -0.006 | 16.77
19 | 1.501 | 0.09709 | -0.006 | 15.464

## 42. Re 1M Mach 0.00 (2)
BIGFOIL.COM POLAR EXPORT
Horten 11.00% thick 7.00% camber
Horten 11.00% thick 7.00% camber |  |  |  | Cl Max: | 1.7287 | at alpha= | 14.5 | deg
XFOIL ncrit=9 |  |  |  | L/D Max: | 129.4 | at alpha= | 9.5 | deg
Re: | 1000000 |  |  | Cd Min: | 0.11849 | at alpha= | 19.5 | deg
Mach: | 0 |  |  | Cl=0 at alpha= | -99 | deg
|  |  |  | @ Cl=0.1, Cd= | 0.013528
|  |  |  | @ Cl=0.4, Cd= | 0.0099416
|  |  |  | @ Cl=0.6, Cd= | 0.0095838
alpha (deg) | Cl | Cd | Cm | Cl/Cd
-2.5 | 0.0765 | 0.01377 | -0.0055 | 5.5556
-2 | 0.1318 | 0.0132 | -0.0051 | 9.9848
-1.5 | 0.1876 | 0.01184 | -0.0046 | 15.8446
-1 | 0.2422 | 0.01105 | -0.0041 | 21.9186
-0.5 | 0.2974 | 0.01073 | -0.0036 | 27.7167
0 | 0.35 | 0.01029 | -0.0027 | 34.0136
0.5 | 0.4031 | 0.00992 | -0.0018 | 40.6351
1 | 0.4571 | 0.00984 | -0.0013 | 46.4533
1.5 | 0.5098 | 0.0097 | -0.0005 | 52.5567
2 | 0.5632 | 0.00957 | 0.0001 | 58.8506
2.5 | 0.6164 | 0.00959 | 0.0007 | 64.2753
3 | 0.6707 | 0.00956 | 0.0011 | 70.1569
3.5 | 0.7248 | 0.0096 | 0.0014 | 75.5
4 | 0.7783 | 0.00973 | 0.0017 | 79.9897
4.5 | 0.8325 | 0.00975 | 0.0019 | 85.3846
5 | 0.8565 | 0.00818 | 0.0084 | 104.7066
5.5 | 0.9268 | 0.00855 | 0.0053 | 108.3977
6 | 1.0046 | 0.00892 | 0.0003 | 112.6233
6.5 | 1.0823 | 0.00939 | -0.0049 | 115.2609
7 | 1.1628 | 0.00965 | -0.0106 | 120.4974
7.5 | 1.2245 | 0.00999 | -0.0126 | 122.5726
8 | 1.2856 | 0.0103 | -0.0145 | 124.8155
8.5 | 1.3484 | 0.01058 | -0.0168 | 127.448
9 | 1.4097 | 0.01105 | -0.0191 | 127.5747
9.5 | 1.4661 | 0.01133 | -0.0202 | 129.3998
10 | 1.5057 | 0.0118 | -0.018 | 127.6017
10.5 | 1.5442 | 0.01229 | -0.0157 | 125.6469
11 | 1.5829 | 0.01273 | -0.0134 | 124.3441
11.5 | 1.6159 | 0.01346 | -0.0104 | 120.052
12 | 1.6541 | 0.01393 | -0.0082 | 118.7437
12.5 | 1.6859 | 0.01472 | -0.0054 | 114.5312
13 | 1.712 | 0.01577 | -0.002 | 108.5606
13.5 | 1.7218 | 0.01726 | 0.0033 | 99.7567
14 | 1.7277 | 0.01998 | 0.0058 | 86.4715
14.5 | 1.7287 | 0.02465 | 0.0055 | 70.1298
15 | 1.717 | 0.03049 | 0.0055 | 56.3135
15.5 | 1.6908 | 0.03765 | 0.0056 | 44.9084
16 | 1.6564 | 0.04575 | 0.0055 | 36.2055
16.5 | 1.6318 | 0.05346 | 0.0047 | 30.5238
17 | 1.5906 | 0.06349 | 0.0032 | 25.0528
17.5 | 1.5506 | 0.07382 | 0.0012 | 21.0051
18 | 1.513 | 0.08427 | -0.0012 | 17.9542
18.5 | 1.4742 | 0.09526 | -0.004 | 15.4755
19 | 1.4353 | 0.10667 | -0.0074 | 13.4555
19.5 | 1.3959 | 0.11849 | -0.0112 | 11.7807

## 43. Re 1M Mach 0.10 (1)
BIGFOIL.COM POLAR EXPORT
Horten 11.00% thick 7.00% camber
Horten 11.00% thick 7.00% camber |  |  |  | Cl Max: | 1.638 | at alpha= | 15 | deg
JavaFoil+Calcfoil stall+Eppler ext transition |  |  |  | L/D Max: | 102.501 | at alpha= | 5.5 | deg
Re: | 1000000 |  |  | Cd Min: | 0.00725 | at alpha= | 0 | deg
Mach: | 0.1 |  |  | Cl=0 at alpha= | -2.6333 | deg
|  |  |  | @ Cl=0.1, Cd= | 0.031168
|  |  |  | @ Cl=0.4, Cd= | 0.011562
|  |  |  | @ Cl=0.6, Cd= | 0.011144
alpha (deg) | Cl | Cd | Cm | Cl/Cd
-16 | -0.327 | 0.15152 | -0.001 | -2.161
-15.5 | -0.339 | 0.14577 | 0 | -2.328
-15 | -0.351 | 0.13782 | 0 | -2.547
-14.5 | -0.362 | 0.13344 | 0 | -2.716
-14 | -0.373 | 0.12471 | 0 | -2.992
-13.5 | -0.383 | 0.11853 | 0 | -3.232
-13 | -0.392 | 0.11359 | 0 | -3.45
-12.5 | -0.398 | 0.10782 | 0.001 | -3.694
-12 | -0.403 | 0.10161 | 0.001 | -3.967
-11.5 | -0.406 | 0.09711 | 0.001 | -4.184
-11 | -0.407 | 0.09012 | 0.001 | -4.522
-10.5 | -0.406 | 0.08567 | 0.001 | -4.744
-10 | -0.403 | 0.0805 | 0.001 | -5.005
-9.5 | -0.397 | 0.0751 | 0.001 | -5.282
-9 | -0.388 | 0.06999 | 0.002 | -5.538
-8.5 | -0.375 | 0.06543 | 0.002 | -5.737
-8 | -0.36 | 0.06117 | 0.002 | -5.885
-7.5 | -0.341 | 0.05693 | 0.002 | -5.995
-7 | -0.319 | 0.05323 | 0.002 | -5.993
-6.5 | -0.294 | 0.05025 | 0.002 | -5.842
-6 | -0.265 | 0.04705 | 0.002 | -5.626
-5.5 | -0.233 | 0.04442 | 0.002 | -5.24
-5 | -0.198 | 0.04197 | 0.003 | -4.713
-4.5 | -0.16 | 0.03979 | 0.003 | -4.023
-4 | -0.12 | 0.03781 | 0.003 | -3.171
-3.5 | -0.078 | 0.03605 | 0.003 | -2.153
-3 | -0.033 | 0.0346 | 0.003 | -0.965
-2.5 | 0.012 | 0.03327 | 0.003 | 0.371
-2 | 0.059 | 0.03209 | 0.003 | 1.851
-1.5 | 0.107 | 0.03101 | 0.003 | 3.466
-1 | 0.157 | 0.03007 | 0.003 | 5.206
-0.5 | 0.207 | 0.029 | 0.004 | 7.127
0 | 0.315 | 0.00725 | 0.004 | 43.472
0.5 | 0.377 | 0.01157 | 0.006 | 32.548
1 | 0.438 | 0.01155 | 0.006 | 37.913
1.5 | 0.498 | 0.01157 | 0.006 | 43.009
2 | 0.557 | 0.01108 | 0.006 | 50.319
2.5 | 0.617 | 0.01117 | 0.006 | 55.211
3 | 0.676 | 0.01169 | 0.006 | 57.874
3.5 | 0.735 | 0.01138 | 0.006 | 64.618
4 | 0.794 | 0.0112 | 0.005 | 70.936
4.5 | 0.853 | 0.01105 | 0.005 | 77.18
5 | 0.91 | 0.0108 | 0.005 | 84.264
5.5 | 0.966 | 0.00943 | 0.005 | 102.501
6 | 1.019 | 0.00997 | 0.005 | 102.166
6.5 | 1.063 | 0.0108 | 0.004 | 98.424
7 | 1.104 | 0.0118 | 0.004 | 93.556
7.5 | 1.149 | 0.01286 | 0.004 | 89.354
8 | 1.195 | 0.01399 | 0.003 | 85.464
8.5 | 1.243 | 0.01516 | 0.003 | 81.939
9 | 1.29 | 0.01641 | 0.003 | 78.612
9.5 | 1.337 | 0.01779 | 0.002 | 75.166
10 | 1.384 | 0.01924 | 0.002 | 71.92
10.5 | 1.431 | 0.02081 | 0.002 | 68.73
11 | 1.477 | 0.02249 | 0.001 | 65.647
11.5 | 1.516 | 0.02429 | 0.001 | 62.427
12 | 1.551 | 0.02623 | 0 | 59.128
12.5 | 1.582 | 0.02832 | 0 | 55.854
13 | 1.608 | 0.03058 | -0.001 | 52.581
13.5 | 1.629 | 0.03301 | -0.001 | 49.359
14 | 1.621 | 0.05228 | -0.001 | 30.998
14.5 | 1.633 | 0.05662 | -0.002 | 28.834
15 | 1.638 | 0.0605 | -0.002 | 27.067
15.5 | 1.636 | 0.06461 | -0.003 | 25.319
16 | 1.628 | 0.06883 | -0.003 | 23.653
16.5 | 1.614 | 0.07328 | -0.004 | 22.029
17 | 1.595 | 0.07803 | -0.004 | 20.437
17.5 | 1.569 | 0.08306 | -0.005 | 18.896
18 | 1.539 | 0.08837 | -0.005 | 17.417
18.5 | 1.504 | 0.09391 | -0.006 | 16.017
19 | 1.465 | 0.09962 | -0.006 | 14.707
19.5 | 1.422 | 0.10564 | -0.007 | 13.463
20 | 1.377 | 0.11232 | -0.007 | 12.255

## 44. Re 1M Mach 0.10 (2)
BIGFOIL.COM POLAR EXPORT
Horten 11.00% thick 7.00% camber
Horten 11.00% thick 7.00% camber |  |  |  | Cl Max: | 1.7249 | at alpha= | 14 | deg
XFOIL ncrit=9 |  |  |  | L/D Max: | 128.58 | at alpha= | 9.5 | deg
Re: | 1000000 |  |  | Cd Min: | 0.23516 | at alpha= | -20 | deg
Mach: | 0.1 |  |  | Cl=0 at alpha= | -3.6157 | deg
|  |  |  | @ Cl=0.1, Cd= | 0.014045
|  |  |  | @ Cl=0.4, Cd= | 0.010004
|  |  |  | @ Cl=0.6, Cd= | 0.0096246
alpha (deg) | Cl | Cd | Cm | Cl/Cd
-20 | -0.6019 | 0.23516 | 0.0644 | -2.5595
-19 | -0.5668 | 0.22255 | 0.057 | -2.5468
-18.5 | -0.5353 | 0.21554 | 0.0495 | -2.4835
-18 | -0.5184 | 0.21013 | 0.0466 | -2.467
-17.5 | -0.5004 | 0.20449 | 0.0434 | -2.4471
-17 | -0.4824 | 0.19854 | 0.0401 | -2.4297
-16 | -0.4468 | 0.18588 | 0.0335 | -2.4037
-15.5 | -0.4298 | 0.1795 | 0.0301 | -2.3944
-15 | -0.4139 | 0.17304 | 0.0266 | -2.3919
-14 | -0.3805 | 0.15987 | 0.0209 | -2.3801
-13.5 | -0.3636 | 0.15387 | 0.018 | -2.363
-13 | -0.3467 | 0.14784 | 0.0151 | -2.3451
-12.5 | -0.3304 | 0.14173 | 0.0123 | -2.3312
-12 | -0.3148 | 0.13509 | 0.0093 | -2.3303
-11.5 | -0.3014 | 0.12857 | 0.0061 | -2.3442
-11 | -0.2907 | 0.12214 | 0.0026 | -2.3801
-10.5 | -0.2771 | 0.1153 | 0.0003 | -2.4033
-10 | -0.2615 | 0.10954 | -0.0015 | -2.3873
-9.5 | -0.2478 | 0.10391 | -0.0038 | -2.3848
-9 | -0.2345 | 0.09863 | -0.0059 | -2.3776
-8.5 | -0.2238 | 0.09319 | -0.008 | -2.4015
-8 | -0.2166 | 0.08766 | -0.0102 | -2.4709
-7.5 | -0.2335 | 0.08174 | -0.0133 | -2.8566
-7 | -0.2221 | 0.0758 | -0.0156 | -2.9301
-6.5 | -0.2041 | 0.06984 | -0.016 | -2.9224
-6 | -0.179 | 0.06502 | -0.0169 | -2.753
-5.5 | -0.1494 | 0.06015 | -0.0179 | -2.4838
-5 | -0.1108 | 0.05385 | -0.019 | -2.0576
-4.5 | -0.0777 | 0.04766 | -0.0186 | -1.6303
-4 | -0.0382 | 0.04402 | -0.0181 | -0.86779
-3.5 | 0.0115 | 0.0389 | -0.0168 | 0.29563
-2.5 | 0.0773 | 0.01427 | -0.0058 | 5.417
-2 | 0.1329 | 0.01372 | -0.0054 | 9.6866
-1.5 | 0.1889 | 0.01199 | -0.0048 | 15.7548
-1 | 0.2442 | 0.01112 | -0.0043 | 21.9604
-0.5 | 0.2997 | 0.01078 | -0.0037 | 27.8015
0 | 0.3529 | 0.01033 | -0.0029 | 34.1626
0.5 | 0.4063 | 0.00996 | -0.002 | 40.7932
1 | 0.4604 | 0.00988 | -0.0013 | 46.5992
1.5 | 0.5136 | 0.00972 | -0.0005 | 52.8395
2 | 0.5672 | 0.0096 | 0.0001 | 59.0833
2.5 | 0.6206 | 0.00964 | 0.0007 | 64.3776
3 | 0.6754 | 0.00959 | 0.0011 | 70.4275
3.5 | 0.7298 | 0.00965 | 0.0014 | 75.6269
4 | 0.7838 | 0.00976 | 0.0018 | 80.3074
4.5 | 0.8382 | 0.0098 | 0.002 | 85.5306
5 | 0.8619 | 0.00825 | 0.0086 | 104.4727
5.5 | 0.9324 | 0.0086 | 0.0056 | 108.4186
6 | 1.0117 | 0.009 | 0.0005 | 112.4111
6.5 | 1.0895 | 0.00944 | -0.0046 | 115.4131
7 | 1.1704 | 0.00973 | -0.0103 | 120.2878
7.5 | 1.2326 | 0.01013 | -0.0123 | 121.6782
8 | 1.2948 | 0.01039 | -0.0142 | 124.6198
8.5 | 1.3579 | 0.01072 | -0.0165 | 126.6698
9 | 1.4201 | 0.01115 | -0.0188 | 127.3632
9.5 | 1.4761 | 0.01148 | -0.0197 | 128.5801
10 | 1.5147 | 0.01203 | -0.0172 | 125.9102
10.5 | 1.5544 | 0.01246 | -0.0149 | 124.7512
11 | 1.5922 | 0.01297 | -0.0124 | 122.7602
11.5 | 1.6253 | 0.0137 | -0.0092 | 118.635
12 | 1.6625 | 0.01423 | -0.0068 | 116.8306
12.5 | 1.6937 | 0.01506 | -0.0038 | 112.4635
13 | 1.7177 | 0.0162 | -0.0001 | 106.0309
13.5 | 1.7181 | 0.01815 | 0.0058 | 94.6612
14 | 1.7249 | 0.02181 | 0.0063 | 79.0876
14.5 | 1.7227 | 0.02682 | 0.0062 | 64.2319
15 | 1.707 | 0.03297 | 0.0064 | 51.7743
15.5 | 1.6776 | 0.04045 | 0.0065 | 41.4734
16 | 1.6453 | 0.04851 | 0.0061 | 33.9167
16.5 | 1.62 | 0.05645 | 0.0052 | 28.698
17 | 1.5798 | 0.06646 | 0.0035 | 23.7707
17.5 | 1.5386 | 0.07701 | 0.0013 | 19.9792
18 | 1.5021 | 0.08737 | -0.0011 | 17.1924
18.5 | 1.4623 | 0.09857 | -0.0041 | 14.8351
19 | 1.4248 | 0.10984 | -0.0075 | 12.9716

## 45. Re 1M Mach 0.25 (1)
BIGFOIL.COM POLAR EXPORT
Horten 11.00% thick 7.00% camber
Horten 11.00% thick 7.00% camber |  |  |  | Cl Max: | 1.634 | at alpha= | 13.5 | deg
JavaFoil+Calcfoil stall+Eppler ext transition |  |  |  | L/D Max: | 98.318 | at alpha= | 5.5 | deg
Re: | 1000000 |  |  | Cd Min: | 0.00742 | at alpha= | 0 | deg
Mach: | 0.25 |  |  | Cl=0 at alpha= | -2.6383 | deg
|  |  |  | @ Cl=0.1, Cd= | 0.031824
|  |  |  | @ Cl=0.4, Cd= | 0.011303
|  |  |  | @ Cl=0.6, Cd= | 0.011202
alpha (deg) | Cl | Cd | Cm | Cl/Cd
-13.5 | -0.063 | 0.12433 | 0 | -0.504
-13 | -0.06 | 0.11724 | 0.001 | -0.51
-12.5 | -0.124 | 0.11562 | 0.001 | -1.076
-12 | -0.171 | 0.10896 | 0.001 | -1.57
-11.5 | -0.206 | 0.10085 | 0.001 | -2.041
-11 | -0.235 | 0.09554 | 0.001 | -2.456
-10.5 | -0.259 | 0.09223 | 0.001 | -2.805
-10 | -0.278 | 0.08855 | 0.001 | -3.143
-9.5 | -0.293 | 0.08197 | 0.002 | -3.578
-9 | -0.303 | 0.07674 | 0.002 | -3.953
-8.5 | -0.308 | 0.07149 | 0.002 | -4.313
-8 | -0.308 | 0.06738 | 0.002 | -4.57
-7.5 | -0.302 | 0.06188 | 0.002 | -4.88
-7 | -0.291 | 0.05762 | 0.002 | -5.044
-6.5 | -0.274 | 0.05312 | 0.002 | -5.157
-6 | -0.252 | 0.04981 | 0.002 | -5.062
-5.5 | -0.225 | 0.04646 | 0.002 | -4.851
-5 | -0.194 | 0.04365 | 0.002 | -4.447
-4.5 | -0.159 | 0.04114 | 0.003 | -3.862
-4 | -0.12 | 0.03878 | 0.003 | -3.095
-3.5 | -0.078 | 0.03692 | 0.003 | -2.118
-3 | -0.034 | 0.03525 | 0.003 | -0.96
-2.5 | 0.013 | 0.03386 | 0.003 | 0.371
-2 | 0.061 | 0.03266 | 0.003 | 1.852
-1.5 | 0.11 | 0.03161 | 0.003 | 3.471
-1 | 0.16 | 0.03064 | 0.003 | 5.224
-0.5 | 0.211 | 0.02975 | 0.004 | 7.103
0 | 0.323 | 0.00742 | 0.004 | 43.563
0.5 | 0.387 | 0.01132 | 0.006 | 34.146
1 | 0.45 | 0.01124 | 0.006 | 40.006
1.5 | 0.511 | 0.01132 | 0.006 | 45.118
2 | 0.572 | 0.01134 | 0.006 | 50.462
2.5 | 0.633 | 0.01104 | 0.006 | 57.379
3 | 0.694 | 0.01163 | 0.006 | 59.665
3.5 | 0.755 | 0.01142 | 0.006 | 66.094
4 | 0.814 | 0.01128 | 0.006 | 72.19
4.5 | 0.873 | 0.01148 | 0.005 | 76.093
5 | 0.93 | 0.0117 | 0.005 | 79.466
5.5 | 0.981 | 0.00998 | 0.005 | 98.318
6 | 1.024 | 0.01107 | 0.005 | 92.523
6.5 | 1.069 | 0.01237 | 0.004 | 86.419
7 | 1.117 | 0.01339 | 0.004 | 83.418
7.5 | 1.165 | 0.01443 | 0.004 | 80.76
8 | 1.215 | 0.01561 | 0.003 | 77.806
8.5 | 1.264 | 0.01685 | 0.003 | 75
9 | 1.312 | 0.01821 | 0.003 | 72.081
9.5 | 1.361 | 0.01967 | 0.002 | 69.159
10 | 1.408 | 0.02127 | 0.002 | 66.211
10.5 | 1.456 | 0.023 | 0.002 | 63.296
11 | 1.502 | 0.02482 | 0.001 | 60.523
11.5 | 1.541 | 0.02685 | 0.001 | 57.383
12 | 1.573 | 0.02896 | 0 | 54.324
12.5 | 1.6 | 0.03134 | 0 | 51.059
13 | 1.62 | 0.03387 | -0.001 | 47.844
13.5 | 1.634 | 0.0367 | -0.001 | 44.531
14 | 1.616 | 0.05837 | -0.001 | 27.693
14.5 | 1.616 | 0.0628 | -0.002 | 25.738
15 | 1.605 | 0.06733 | -0.002 | 23.832
15.5 | 1.582 | 0.07215 | -0.003 | 21.926
16 | 1.549 | 0.07731 | -0.003 | 20.037
16.5 | 1.506 | 0.08284 | -0.004 | 18.178
17 | 1.452 | 0.0888 | -0.004 | 16.355
17.5 | 1.389 | 0.0951 | -0.005 | 14.607
18 | 1.317 | 0.10192 | -0.005 | 12.919
18.5 | 1.236 | 0.10939 | -0.006 | 11.296

## 46. Re 1M Mach 0.25 (2)
BIGFOIL.COM POLAR EXPORT
Horten 11.00% thick 7.00% camber
Horten 11.00% thick 7.00% camber |  |  |  | Cl Max: | 1.7026 | at alpha= | 13 | deg
XFOIL ncrit=9 |  |  |  | L/D Max: | 123.64 | at alpha= | 9 | deg
Re: | 1000000 |  |  | Cd Min: | 0.23888 | at alpha= | -20 | deg
Mach: | 0.25 |  |  | Cl=0 at alpha= | -3.6471 | deg
|  |  |  | @ Cl=0.1, Cd= | 0.032982
|  |  |  | @ Cl=0.4, Cd= | 0.010426
|  |  |  | @ Cl=0.6, Cd= | 0.0098464
alpha (deg) | Cl | Cd | Cm | Cl/Cd
-20 | -0.6122 | 0.23888 | 0.0673 | -2.5628
-19 | -0.5588 | 0.22392 | 0.0542 | -2.4955
-18.5 | -0.5447 | 0.2191 | 0.0526 | -2.4861
-18 | -0.526 | 0.21335 | 0.0492 | -2.4654
-17.5 | -0.5069 | 0.20749 | 0.0458 | -2.443
-17 | -0.4878 | 0.20134 | 0.0424 | -2.4228
-16.5 | -0.4687 | 0.19492 | 0.039 | -2.4046
-16 | -0.45 | 0.18836 | 0.0355 | -2.389
-15.5 | -0.432 | 0.18194 | 0.0319 | -2.3744
-15 | -0.4148 | 0.17542 | 0.0283 | -2.3646
-14 | -0.379 | 0.16217 | 0.0225 | -2.3371
-13.5 | -0.3609 | 0.15602 | 0.0194 | -2.3132
-12.5 | -0.3257 | 0.14361 | 0.0135 | -2.2679
-12 | -0.3095 | 0.13684 | 0.0103 | -2.2618
-11.5 | -0.2949 | 0.13032 | 0.007 | -2.2629
-11 | -0.2825 | 0.12388 | 0.0035 | -2.2804
-10.5 | -0.2663 | 0.11709 | 0.0015 | -2.2743
-10 | -0.25 | 0.11127 | -0.0007 | -2.2468
-9.5 | -0.2351 | 0.10557 | -0.0031 | -2.227
-9 | -0.2208 | 0.10012 | -0.0053 | -2.2054
-8.5 | -0.2085 | 0.09443 | -0.0076 | -2.208
-8 | -0.1986 | 0.08881 | -0.0099 | -2.2362
-7.5 | -0.2125 | 0.08287 | -0.0139 | -2.5643
-7 | -0.207 | 0.07689 | -0.0151 | -2.6922
-6.5 | -0.1893 | 0.07157 | -0.0158 | -2.645
-6 | -0.167 | 0.06668 | -0.0169 | -2.5045
-5.5 | -0.1394 | 0.06158 | -0.0181 | -2.2637
-5 | -0.1029 | 0.05551 | -0.0197 | -1.8537
-4.5 | -0.0698 | 0.04926 | -0.0195 | -1.417
-4 | -0.0312 | 0.04524 | -0.0191 | -0.68966
-3.5 | 0.013 | 0.0411 | -0.0184 | 0.3163
-3 | 0.06 | 0.03542 | -0.0166 | 1.694
-2.5 | 0.1066 | 0.03258 | -0.0156 | 3.2719
-1 | 0.2548 | 0.0116 | -0.0051 | 21.9655
-0.5 | 0.3121 | 0.0112 | -0.0044 | 27.8661
0 | 0.3687 | 0.01056 | -0.0036 | 34.9148
0.5 | 0.4248 | 0.01032 | -0.0027 | 41.1628
1 | 0.4795 | 0.01009 | -0.0017 | 47.5223
1.5 | 0.5345 | 0.00989 | -0.0008 | 54.0445
2 | 0.5891 | 0.00986 | 0.0002 | 59.7465
2.5 | 0.6454 | 0.00979 | 0.0008 | 65.9244
3 | 0.7014 | 0.00982 | 0.0013 | 71.4257
3.5 | 0.7573 | 0.00993 | 0.0019 | 76.2638
4 | 0.814 | 0.00999 | 0.0022 | 81.4815
4.5 | 0.8694 | 0.01015 | 0.0027 | 85.6552
5 | 0.8936 | 0.00863 | 0.0096 | 103.5458
5.5 | 0.9624 | 0.0089 | 0.0077 | 108.1348
6 | 1.0487 | 0.00947 | 0.0016 | 110.7392
6.5 | 1.129 | 0.00983 | -0.0031 | 114.8525
7 | 1.2115 | 0.01035 | -0.0085 | 117.0531
7.5 | 1.28 | 0.01068 | -0.0108 | 119.8502
8 | 1.345 | 0.01107 | -0.0127 | 121.4995
8.5 | 1.4111 | 0.01154 | -0.0148 | 122.279
9 | 1.4775 | 0.01195 | -0.017 | 123.6402
9.5 | 1.5262 | 0.01262 | -0.0159 | 120.935
10 | 1.5677 | 0.01306 | -0.0131 | 120.0383
10.5 | 1.6036 | 0.01371 | -0.0095 | 116.9657
11 | 1.6355 | 0.01451 | -0.0054 | 112.7154
11.5 | 1.6688 | 0.01525 | -0.0017 | 109.4295
12 | 1.6863 | 0.0166 | 0.0037 | 101.5843
12.5 | 1.6979 | 0.01817 | 0.0087 | 93.4452
13 | 1.7026 | 0.02227 | 0.0093 | 76.4526
13.5 | 1.6947 | 0.02776 | 0.0096 | 61.0483
14 | 1.6855 | 0.03329 | 0.0102 | 50.6308
14.5 | 1.6678 | 0.03958 | 0.0106 | 42.1374
15 | 1.6412 | 0.0469 | 0.0105 | 34.9936
15.5 | 1.6149 | 0.05481 | 0.0098 | 29.4636
16 | 1.5933 | 0.06252 | 0.0087 | 25.4846
16.5 | 1.5646 | 0.07126 | 0.0072 | 21.9562
17 | 1.53 | 0.08102 | 0.005 | 18.8842
17.5 | 1.4901 | 0.09176 | 0.0022 | 16.2391
18 | 1.4538 | 0.10244 | -0.0009 | 14.1917

## 47. Re 1M Mach 0.50 (1)
BIGFOIL.COM POLAR EXPORT
Horten 11.00% thick 7.00% camber
Horten 11.00% thick 7.00% camber |  |  |  | Cl Max: | 1.604 | at alpha= | 11.5 | deg
JavaFoil+Calcfoil stall+Eppler ext transition |  |  |  | L/D Max: | 67.897 | at alpha= | 1 | deg
Re: | 1000000 |  |  | Cd Min: | 0.00737 | at alpha= | 1 | deg
Mach: | 0.5 |  |  | Cl=0 at alpha= | -2.6463 | deg
|  |  |  | @ Cl=0.1, Cd= | 0.034121
|  |  |  | @ Cl=0.4, Cd= | 0.0078542
|  |  |  | @ Cl=0.6, Cd= | 0.011501
alpha (deg) | Cl | Cd | Cm | Cl/Cd
-20 | -0.923 | 0.20115 | -0.004 | -4.587
-19.5 | -0.897 | 0.19627 | -0.004 | -4.571
-19 | -0.872 | 0.19133 | -0.003 | -4.556
-18.5 | -0.845 | 0.18079 | -0.003 | -4.673
-18 | -0.819 | 0.17569 | -0.002 | -4.662
-17.5 | -0.793 | 0.17179 | -0.002 | -4.619
-17 | -0.768 | 0.1673 | -0.002 | -4.589
-16.5 | -0.742 | 0.16294 | -0.001 | -4.553
-16 | -0.715 | 0.15741 | -0.001 | -4.541
-15.5 | -0.689 | 0.15293 | -0.001 | -4.504
-15 | -0.663 | 0.14547 | 0 | -4.557
-14.5 | -0.637 | 0.14515 | 0 | -4.387
-14 | -0.61 | 0.13779 | 0 | -4.425
-13.5 | -0.584 | 0.13445 | 0 | -4.34
-13 | -0.557 | 0.13077 | 0.001 | -4.261
-12.5 | -0.531 | 0.12356 | 0.001 | -4.297
-12 | -0.504 | 0.12222 | 0.001 | -4.123
-11.5 | -0.477 | 0.11903 | 0.001 | -4.011
-11 | -0.451 | 0.11272 | 0.002 | -4.001
-10.5 | -0.424 | 0.10992 | 0.002 | -3.861
-10 | -0.397 | 0.10611 | 0.002 | -3.745
-9.5 | -0.371 | 0.10061 | 0.002 | -3.685
-9 | -0.344 | 0.09837 | 0.002 | -3.497
-8.5 | -0.317 | 0.09564 | 0.002 | -3.317
-8 | -0.29 | 0.07107 | 0.002 | -4.083
-7.5 | -0.263 | 0.08788 | 0.003 | -2.997
-7 | -0.237 | 0.05579 | 0.003 | -4.239
-6.5 | -0.209 | 0.0632 | 0.003 | -3.313
-6 | -0.182 | 0.05273 | 0.003 | -3.46
-5.5 | -0.155 | 0.06773 | 0.003 | -2.294
-5 | -0.128 | 0.05148 | 0.003 | -2.493
-4.5 | -0.101 | 0.04503 | 0.003 | -2.249
-4 | -0.074 | 0.04811 | 0.003 | -1.541
-3.5 | -0.047 | 0.04344 | 0.003 | -1.083
-3 | -0.029 | 0.04193 | 0.003 | -0.697
-2.5 | 0.012 | 0.03791 | 0.003 | 0.328
-2 | 0.063 | 0.03519 | 0.003 | 1.791
-1.5 | 0.117 | 0.03363 | 0.003 | 3.489
-1 | 0.174 | 0.03244 | 0.003 | 5.357
-0.5 | 0.231 | 0.03152 | 0.004 | 7.34
0 | 0.358 | 0.00828 | 0.003 | 43.246
0.5 | 0.43 | 0.00755 | 0.004 | 56.862
1 | 0.5 | 0.00737 | 0.004 | 67.897
1.5 | 0.568 | 0.0113 | 0.007 | 50.284
2 | 0.635 | 0.01172 | 0.007 | 54.133
2.5 | 0.699 | 0.01194 | 0.007 | 58.496
3 | 0.752 | 0.01248 | 0.006 | 60.257
3.5 | 0.804 | 0.01339 | 0.006 | 60.063
4 | 0.86 | 0.01433 | 0.006 | 60.022
4.5 | 0.917 | 0.01562 | 0.006 | 58.7
5 | 0.974 | 0.0165 | 0.005 | 59.027
5.5 | 1.031 | 0.01554 | 0.005 | 66.327
6 | 1.087 | 0.01674 | 0.005 | 64.913
6.5 | 1.142 | 0.01847 | 0.005 | 61.837
7 | 1.197 | 0.01981 | 0.004 | 60.417
7.5 | 1.25 | 0.02132 | 0.004 | 58.658
8 | 1.303 | 0.02299 | 0.004 | 56.674
8.5 | 1.354 | 0.02491 | 0.003 | 54.37
9 | 1.405 | 0.02707 | 0.003 | 51.886
9.5 | 1.453 | 0.02942 | 0.002 | 49.401
10 | 1.5 | 0.03207 | 0.002 | 46.785
10.5 | 1.545 | 0.03499 | 0.002 | 44.169
11 | 1.588 | 0.03831 | 0.001 | 41.447
11.5 | 1.604 | 0.0421 | 0.001 | 38.105
12 | 1.588 | 0.04647 | 0 | 34.162
12.5 | 1.493 | 0.07759 | 0 | 19.242
13 | 1.082 | 0.08969 | -0.001 | 12.068
13.5 | 0.88 | 0.10647 | 0 | 8.269
14 | 0.908 | 0.12741 | -0.001 | 7.128
14.5 | 0.936 | 0.13446 | -0.001 | 6.96
15 | 0.964 | 0.14651 | -0.001 | 6.583
15.5 | 0.994 | 0.15651 | -0.002 | 6.351
16 | 1.025 | 0.16578 | -0.002 | 6.182
16.5 | 1.055 | 0.17513 | -0.003 | 6.023

## 48. Re 1M Mach 0.50 (2)
BIGFOIL.COM POLAR EXPORT
Horten 11.00% thick 7.00% camber
Horten 11.00% thick 7.00% camber |  |  |  | Cl Max: | 1.5586 | at alpha= | 8 | deg
XFOIL ncrit=9 |  |  |  | L/D Max: | 100.349 | at alpha= | 6 | deg
Re: | 1000000 |  |  | Cd Min: | 0.25012 | at alpha= | -19.5 | deg
Mach: | 0.5 |  |  | Cl=0 at alpha= | -4.1281 | deg
|  |  |  | @ Cl=0.1, Cd= | 0.040148
|  |  |  | @ Cl=0.4, Cd= | 0.018173
|  |  |  | @ Cl=0.6, Cd= | 0.011184
alpha (deg) | Cl | Cd | Cm | Cl/Cd
-19.5 | -0.6339 | 0.25012 | 0.0731 | -2.5344
-19 | -0.6111 | 0.24308 | 0.069 | -2.514
-18.5 | -0.5878 | 0.23628 | 0.0648 | -2.4877
-18 | -0.5643 | 0.22928 | 0.0606 | -2.4612
-17.5 | -0.5407 | 0.22224 | 0.0564 | -2.433
-17 | -0.5171 | 0.21504 | 0.0523 | -2.4047
-16.5 | -0.4934 | 0.20764 | 0.0482 | -2.3762
-16 | -0.4702 | 0.20042 | 0.0439 | -2.3461
-15 | -0.4249 | 0.18609 | 0.0358 | -2.2833
-14.5 | -0.4017 | 0.17886 | 0.0325 | -2.2459
-14 | -0.3788 | 0.17212 | 0.0289 | -2.2008
-13.5 | -0.3561 | 0.16534 | 0.0253 | -2.1537
-13 | -0.3338 | 0.15852 | 0.0218 | -2.1057
-12.5 | -0.3122 | 0.15154 | 0.0183 | -2.0602
-12 | -0.2919 | 0.14442 | 0.0143 | -2.0212
-11.5 | -0.2724 | 0.13765 | 0.0106 | -1.9789
-11 | -0.2518 | 0.13042 | 0.0078 | -1.9307
-10.5 | -0.2308 | 0.1241 | 0.0051 | -1.8598
-9.5 | -0.191 | 0.11167 | -0.0008 | -1.7104
-9 | -0.1724 | 0.10545 | -0.0036 | -1.6349
-8.5 | -0.1567 | 0.09911 | -0.0071 | -1.5811
-8 | -0.1411 | 0.09319 | -0.0102 | -1.5141
-7.5 | -0.1267 | 0.08679 | -0.0123 | -1.4598
-7 | -0.1121 | 0.08144 | -0.0143 | -1.3765
-6.5 | -0.1035 | 0.07617 | -0.0168 | -1.3588
-6 | -0.0992 | 0.07141 | -0.0175 | -1.3892
-5.5 | -0.0813 | 0.06599 | -0.0203 | -1.232
-5 | -0.0555 | 0.06055 | -0.0224 | -0.9166
-4.5 | -0.027 | 0.05465 | -0.0224 | -0.49405
-4 | 0.0093 | 0.0499 | -0.0225 | 0.18637
-3.5 | 0.0522 | 0.04526 | -0.0222 | 1.1533
-3 | 0.1026 | 0.03987 | -0.0214 | 2.5734
-2.5 | 0.1493 | 0.03607 | -0.02 | 4.1392
-2 | 0.2092 | 0.0321 | -0.0178 | 6.5171
-1.5 | 0.2595 | 0.02806 | -0.0155 | 9.248
-0.5 | 0.3752 | 0.02007 | -0.0092 | 18.6946
0 | 0.4364 | 0.01539 | -0.0061 | 28.3561
0.5 | 0.5048 | 0.01183 | -0.0051 | 42.6712
1 | 0.57 | 0.01127 | -0.0036 | 50.5768
1.5 | 0.6326 | 0.01109 | -0.0019 | 57.0424
2 | 0.6948 | 0.011 | -0.0001 | 63.1636
2.5 | 0.7576 | 0.01099 | 0.0015 | 68.9354
3 | 0.8198 | 0.01116 | 0.0031 | 73.4588
3.5 | 0.8841 | 0.01131 | 0.0043 | 78.1698
4 | 0.947 | 0.01161 | 0.0057 | 81.5676
4.5 | 1.0101 | 0.01192 | 0.0071 | 84.7399
5 | 1.0725 | 0.01225 | 0.0086 | 87.551
5.5 | 1.0996 | 0.01116 | 0.0167 | 98.5305
6 | 1.2072 | 0.01203 | 0.0098 | 100.3491
6.5 | 1.2982 | 0.0131 | 0.0056 | 99.0992
7 | 1.3916 | 0.01413 | 0.001 | 98.4855
7.5 | 1.4847 | 0.01553 | -0.004 | 95.6021
8 | 1.5586 | 0.01723 | -0.0064 | 90.4585
8.5 | 1.5244 | 0.02028 | 0.0041 | 75.1677
9 | 1.503 | 0.02469 | 0.0098 | 60.8748
9.5 | 1.4984 | 0.02906 | 0.0132 | 51.5623
10 | 1.4928 | 0.03389 | 0.0157 | 44.0484
10.5 | 1.4846 | 0.03908 | 0.0175 | 37.9887
11 | 1.4754 | 0.0448 | 0.0185 | 32.933
11.5 | 1.4737 | 0.05016 | 0.0193 | 29.38
12 | 1.4597 | 0.05701 | 0.0191 | 25.6043
12.5 | 1.4583 | 0.06286 | 0.0192 | 23.1992
13 | 1.4383 | 0.07063 | 0.0181 | 20.3639

## 49. Re 2M Mach 0.00 (1)
BIGFOIL.COM POLAR EXPORT
Horten 11.00% thick 7.00% camber
Horten 11.00% thick 7.00% camber |  |  |  | Cl Max: | 1.656 | at alpha= | 14 | deg
JavaFoil+Calcfoil stall+Eppler ext transition |  |  |  | L/D Max: | 122.731 | at alpha= | 7 | deg
Re: | 2000000 |  |  | Cd Min: | 0.00839 | at alpha= | 5.5 | deg
Mach: | 0 |  |  | Cl=0 at alpha= | -2.6333 | deg
|  |  |  | @ Cl=0.1, Cd= | 0.028433
|  |  |  | @ Cl=0.4, Cd= | 0.010203
|  |  |  | @ Cl=0.6, Cd= | 0.010728
alpha (deg) | Cl | Cd | Cm | Cl/Cd
-16.5 | -0.36 | 0.14648 | -0.001 | -2.46
-16 | -0.371 | 0.13806 | -0.001 | -2.684
-15.5 | -0.381 | 0.13349 | -0.001 | -2.851
-15 | -0.39 | 0.12599 | 0 | -3.096
-14.5 | -0.399 | 0.12087 | 0 | -3.303
-14 | -0.408 | 0.11336 | 0 | -3.595
-13.5 | -0.415 | 0.10921 | 0 | -3.801
-13 | -0.421 | 0.10238 | 0.001 | -4.115
-12.5 | -0.425 | 0.09761 | 0.001 | -4.356
-12 | -0.427 | 0.09167 | 0.001 | -4.663
-11.5 | -0.428 | 0.08617 | 0.001 | -4.968
-11 | -0.427 | 0.08119 | 0.001 | -5.256
-10.5 | -0.423 | 0.07688 | 0.001 | -5.505
-10 | -0.417 | 0.07249 | 0.001 | -5.759
-9.5 | -0.409 | 0.06837 | 0.002 | -5.983
-9 | -0.398 | 0.06374 | 0.002 | -6.243
-8.5 | -0.384 | 0.05976 | 0.002 | -6.422
-8 | -0.367 | 0.0564 | 0.002 | -6.502
-7.5 | -0.346 | 0.05293 | 0.002 | -6.546
-7 | -0.323 | 0.04951 | 0.002 | -6.524
-6.5 | -0.296 | 0.04656 | 0.002 | -6.366
-6 | -0.267 | 0.04399 | 0.003 | -6.062
-5.5 | -0.234 | 0.04158 | 0.003 | -5.629
-5 | -0.199 | 0.03928 | 0.003 | -5.057
-4.5 | -0.161 | 0.03726 | 0.003 | -4.31
-4 | -0.12 | 0.03537 | 0.003 | -3.399
-3.5 | -0.078 | 0.03372 | 0.003 | -2.307
-3 | -0.033 | 0.03219 | 0.003 | -1.04
-2.5 | 0.012 | 0.03081 | 0.003 | 0.402
-2 | 0.06 | 0.02955 | 0.004 | 2.017
-1.5 | 0.108 | 0.02821 | 0.004 | 3.83
-1 | 0.158 | 0.02636 | 0.004 | 5.998
-0.5 | 0.253 | 0.01034 | 0.006 | 24.454
0 | 0.314 | 0.01025 | 0.006 | 30.603
0.5 | 0.375 | 0.01026 | 0.006 | 36.537
1 | 0.436 | 0.01012 | 0.006 | 43.041
1.5 | 0.495 | 0.01014 | 0.006 | 48.836
2 | 0.555 | 0.01069 | 0.006 | 51.903
2.5 | 0.614 | 0.01074 | 0.006 | 57.181
3 | 0.673 | 0.0107 | 0.006 | 62.897
3.5 | 0.732 | 0.0103 | 0.006 | 71.063
4 | 0.791 | 0.01041 | 0.005 | 75.959
4.5 | 0.85 | 0.01052 | 0.005 | 80.742
5 | 0.908 | 0.01036 | 0.005 | 87.671
5.5 | 0.966 | 0.00839 | 0.005 | 115.034
6 | 1.022 | 0.00843 | 0.005 | 121.316
6.5 | 1.078 | 0.00893 | 0.004 | 120.692
7 | 1.131 | 0.00922 | 0.004 | 122.731
7.5 | 1.179 | 0.00964 | 0.004 | 122.346
8 | 1.219 | 0.01055 | 0.003 | 115.597
8.5 | 1.26 | 0.01171 | 0.003 | 107.598
9 | 1.304 | 0.01296 | 0.003 | 100.643
9.5 | 1.349 | 0.01428 | 0.002 | 94.45
10 | 1.395 | 0.01566 | 0.002 | 89.081
10.5 | 1.44 | 0.01716 | 0.002 | 83.927
11 | 1.485 | 0.0187 | 0.001 | 79.411
11.5 | 1.524 | 0.02041 | 0.001 | 74.672
12 | 1.559 | 0.02218 | 0 | 70.284
12.5 | 1.589 | 0.02417 | 0 | 65.761
13 | 1.616 | 0.02624 | -0.001 | 61.563
13.5 | 1.638 | 0.02855 | -0.001 | 57.356
14 | 1.656 | 0.03106 | -0.001 | 53.309
14.5 | 1.641 | 0.04992 | -0.002 | 32.879
15 | 1.648 | 0.05346 | -0.002 | 30.83
15.5 | 1.649 | 0.05717 | -0.003 | 28.842
16 | 1.644 | 0.06092 | -0.003 | 26.992
16.5 | 1.634 | 0.06486 | -0.004 | 25.193
17 | 1.618 | 0.06905 | -0.004 | 23.439
17.5 | 1.598 | 0.0735 | -0.005 | 21.736
18 | 1.572 | 0.0781 | -0.005 | 20.127
18.5 | 1.542 | 0.08285 | -0.006 | 18.614
19 | 1.508 | 0.08788 | -0.006 | 17.161

## 50. Re 2M Mach 0.00 (2)
BIGFOIL.COM POLAR EXPORT
Horten 11.00% thick 7.00% camber
Horten 11.00% thick 7.00% camber |  |  |  | Cl Max: | 1.7762 | at alpha= | 14 | deg
XFOIL ncrit=9 |  |  |  | L/D Max: | 156.114 | at alpha= | 10.5 | deg
Re: | 2000000 |  |  | Cd Min: | 0.23183 | at alpha= | -20 | deg
Mach: | 0 |  |  | Cl=0 at alpha= | -3.5279 | deg
|  |  |  | @ Cl=0.1, Cd= | 0.0092359
|  |  |  | @ Cl=0.4, Cd= | 0.0081075
|  |  |  | @ Cl=0.6, Cd= | 0.0079762
alpha (deg) | Cl | Cd | Cm | Cl/Cd
-20 | -0.5842 | 0.23183 | 0.0583 | -2.5199
-19.5 | -0.5681 | 0.22546 | 0.0549 | -2.5197
-19 | -0.5507 | 0.21958 | 0.0514 | -2.508
-18.5 | -0.5339 | 0.21357 | 0.0481 | -2.4999
-18 | -0.5157 | 0.20798 | 0.0448 | -2.4796
-17.5 | -0.497 | 0.20262 | 0.0415 | -2.4529
-17 | -0.4788 | 0.1968 | 0.0382 | -2.4329
-16.5 | -0.461 | 0.19053 | 0.0349 | -2.4196
-16 | -0.4433 | 0.1839 | 0.0316 | -2.4105
-15.5 | -0.4262 | 0.17748 | 0.0283 | -2.4014
-15 | -0.4098 | 0.17084 | 0.0249 | -2.3987
-14.5 | -0.3936 | 0.16427 | 0.0217 | -2.3961
-13.5 | -0.3641 | 0.15028 | 0.0155 | -2.4228
-13 | -0.347 | 0.14445 | 0.0126 | -2.4022
-12.5 | -0.3297 | 0.13892 | 0.0099 | -2.3733
-12 | -0.3127 | 0.13307 | 0.0072 | -2.3499
-11.5 | -0.2986 | 0.12623 | 0.0042 | -2.3655
-11 | -0.2858 | 0.11967 | 0.0013 | -2.3882
-10.5 | -0.273 | 0.11333 | -0.0015 | -2.4089
-10 | -0.261 | 0.1071 | -0.0041 | -2.437
-9 | -0.2453 | 0.09412 | -0.0089 | -2.6062
-8.5 | -0.2319 | 0.08972 | -0.0105 | -2.5847
-8 | -0.2313 | 0.08422 | -0.0128 | -2.7464
-7.5 | -0.2334 | 0.08018 | -0.0129 | -2.911
-5.5 | -0.1562 | 0.05456 | -0.0188 | -2.8629
-5 | -0.1188 | 0.05101 | -0.019 | -2.329
-4.5 | -0.0795 | 0.04659 | -0.0189 | -1.7064
-4 | -0.0372 | 0.03952 | -0.0174 | -0.9413
-3.5 | 0.0022 | 0.03429 | -0.0157 | 0.064159
-2.5 | 0.0704 | 0.00937 | -0.0039 | 7.5133
-2 | 0.1256 | 0.00912 | -0.0034 | 13.7719
-1.5 | 0.1807 | 0.00887 | -0.0029 | 20.372
-1 | 0.2345 | 0.00852 | -0.0021 | 27.5235
-0.5 | 0.2891 | 0.00842 | -0.0016 | 34.3349
0 | 0.3433 | 0.0082 | -0.0009 | 41.8659
0.5 | 0.3977 | 0.00811 | -0.0004 | 49.0382
1 | 0.4524 | 0.00805 | 0.0001 | 56.1988
1.5 | 0.5072 | 0.00797 | 0.0005 | 63.6386
2 | 0.5618 | 0.00799 | 0.0008 | 70.3129
2.5 | 0.6171 | 0.00797 | 0.001 | 77.4279
3 | 0.6722 | 0.008 | 0.0012 | 84.025
3.5 | 0.727 | 0.00809 | 0.0014 | 89.864
4 | 0.7825 | 0.00812 | 0.0014 | 96.367
4.5 | 0.8371 | 0.00822 | 0.0015 | 101.837
5 | 0.8913 | 0.00828 | 0.0016 | 107.6449
5.5 | 0.9159 | 0.00679 | 0.0079 | 134.8895
6 | 0.9715 | 0.00701 | 0.0078 | 138.5877
6.5 | 1.0349 | 0.00725 | 0.0059 | 142.7448
7.5 | 1.167 | 0.0079 | 0.0004 | 147.7215
8 | 1.2347 | 0.00814 | -0.0027 | 151.683
8.5 | 1.2954 | 0.00848 | -0.0046 | 152.7594
9 | 1.3548 | 0.00878 | -0.0061 | 154.3052
9.5 | 1.4116 | 0.00911 | -0.0072 | 154.9506
10 | 1.473 | 0.00953 | -0.0095 | 154.5645
10.5 | 1.5346 | 0.00983 | -0.0118 | 156.1139
11 | 1.5938 | 0.01038 | -0.0139 | 153.5453
11.5 | 1.6522 | 0.01092 | -0.016 | 151.3004
12 | 1.6952 | 0.01161 | -0.015 | 146.0121
12.5 | 1.7245 | 0.01249 | -0.0115 | 138.0705
13 | 1.7525 | 0.01342 | -0.008 | 130.5887
13.5 | 1.7745 | 0.01464 | -0.0039 | 121.209
14 | 1.7762 | 0.01644 | 0.0026 | 108.0414
14.5 | 1.7563 | 0.02198 | 0.0041 | 79.9045
15 | 1.7291 | 0.02957 | 0.0036 | 58.4748
15.5 | 1.6884 | 0.03823 | 0.0037 | 44.1643
16 | 1.6441 | 0.04755 | 0.0033 | 34.5762
16.5 | 1.5961 | 0.05815 | 0.002 | 27.448
17 | 1.557 | 0.06825 | 0.0002 | 22.8132
17.5 | 1.5155 | 0.07909 | -0.0021 | 19.1617
18 | 1.4743 | 0.09037 | -0.0048 | 16.314
18.5 | 1.4414 | 0.10089 | -0.0077 | 14.2868
19 | 1.4139 | 0.11102 | -0.0108 | 12.7355

## 51. Re 2M Mach 0.10 (1)
BIGFOIL.COM POLAR EXPORT
Horten 11.00% thick 7.00% camber
Horten 11.00% thick 7.00% camber |  |  |  | Cl Max: | 1.645 | at alpha= | 15 | deg
JavaFoil+Calcfoil stall+Eppler ext transition |  |  |  | L/D Max: | 121.733 | at alpha= | 7 | deg
Re: | 2000000 |  |  | Cd Min: | 0.0082 | at alpha= | 5.5 | deg
Mach: | 0.1 |  |  | Cl=0 at alpha= | -2.6304 | deg
|  |  |  | @ Cl=0.1, Cd= | 0.028578
|  |  |  | @ Cl=0.4, Cd= | 0.010245
|  |  |  | @ Cl=0.6, Cd= | 0.010607
alpha (deg) | Cl | Cd | Cm | Cl/Cd
-16 | -0.328 | 0.13987 | -0.001 | -2.344
-15.5 | -0.34 | 0.13518 | -0.001 | -2.513
-15 | -0.352 | 0.12778 | 0 | -2.751
-14.5 | -0.363 | 0.12216 | 0 | -2.97
-14 | -0.374 | 0.11523 | 0 | -3.242
-13.5 | -0.384 | 0.11018 | 0 | -3.482
-13 | -0.392 | 0.10421 | 0.001 | -3.766
-12.5 | -0.399 | 0.09865 | 0.001 | -4.042
-12 | -0.404 | 0.09309 | 0.001 | -4.335
-11.5 | -0.407 | 0.08806 | 0.001 | -4.619
-11 | -0.408 | 0.08368 | 0.001 | -4.876
-10.5 | -0.407 | 0.07787 | 0.001 | -5.226
-10 | -0.403 | 0.07334 | 0.001 | -5.501
-9.5 | -0.397 | 0.0695 | 0.002 | -5.716
-9 | -0.388 | 0.06493 | 0.002 | -5.979
-8.5 | -0.376 | 0.0605 | 0.002 | -6.214
-8 | -0.361 | 0.05666 | 0.002 | -6.363
-7.5 | -0.342 | 0.05335 | 0.002 | -6.408
-7 | -0.32 | 0.05014 | 0.002 | -6.375
-6.5 | -0.294 | 0.04698 | 0.002 | -6.262
-6 | -0.265 | 0.04434 | 0.003 | -5.984
-5.5 | -0.233 | 0.04182 | 0.003 | -5.579
-5 | -0.198 | 0.03951 | 0.003 | -5.019
-4.5 | -0.161 | 0.03747 | 0.003 | -4.285
-4 | -0.12 | 0.03559 | 0.003 | -3.381
-3.5 | -0.078 | 0.03384 | 0.003 | -2.302
-3 | -0.034 | 0.03238 | 0.003 | -1.037
-2.5 | 0.012 | 0.03098 | 0.003 | 0.401
-2 | 0.06 | 0.02967 | 0.004 | 2.015
-1.5 | 0.108 | 0.02836 | 0.004 | 3.823
-1 | 0.159 | 0.02662 | 0.004 | 5.959
-0.5 | 0.254 | 0.0104 | 0.006 | 24.407
0 | 0.315 | 0.01032 | 0.006 | 30.548
0.5 | 0.377 | 0.01026 | 0.006 | 36.716
1 | 0.438 | 0.01022 | 0.006 | 42.855
1.5 | 0.498 | 0.01025 | 0.006 | 48.548
2 | 0.557 | 0.01027 | 0.006 | 54.296
2.5 | 0.617 | 0.01074 | 0.006 | 57.433
3 | 0.677 | 0.01072 | 0.006 | 63.098
3.5 | 0.736 | 0.01038 | 0.006 | 70.885
4 | 0.795 | 0.01049 | 0.005 | 75.776
4.5 | 0.854 | 0.01023 | 0.005 | 83.464
5 | 0.912 | 0.01043 | 0.005 | 87.467
5.5 | 0.97 | 0.0082 | 0.005 | 118.312
6 | 1.027 | 0.00852 | 0.005 | 120.575
6.5 | 1.082 | 0.00902 | 0.004 | 120.01
7 | 1.135 | 0.00932 | 0.004 | 121.733
7.5 | 1.18 | 0.00984 | 0.004 | 120.021
8 | 1.22 | 0.01087 | 0.003 | 112.238
8.5 | 1.263 | 0.01206 | 0.003 | 104.732
9 | 1.307 | 0.01331 | 0.003 | 98.225
9.5 | 1.353 | 0.01464 | 0.002 | 92.38
10 | 1.399 | 0.01602 | 0.002 | 87.292
10.5 | 1.444 | 0.01754 | 0.002 | 82.309
11 | 1.489 | 0.0191 | 0.001 | 77.97
11.5 | 1.528 | 0.02084 | 0.001 | 73.344
12 | 1.563 | 0.02265 | 0 | 68.992
12.5 | 1.593 | 0.02468 | 0 | 64.54
13 | 1.619 | 0.02678 | -0.001 | 60.442
13.5 | 1.639 | 0.02916 | -0.001 | 56.221
14 | 1.628 | 0.04686 | -0.001 | 34.751
14.5 | 1.64 | 0.05095 | -0.002 | 32.193
15 | 1.645 | 0.0545 | -0.002 | 30.184
15.5 | 1.643 | 0.05829 | -0.003 | 28.191
16 | 1.635 | 0.06214 | -0.003 | 26.318
16.5 | 1.622 | 0.06622 | -0.004 | 24.487
17 | 1.602 | 0.07056 | -0.004 | 22.701
17.5 | 1.576 | 0.07513 | -0.005 | 20.981
18 | 1.546 | 0.07992 | -0.005 | 19.343
18.5 | 1.511 | 0.08498 | -0.006 | 17.779
19 | 1.472 | 0.09016 | -0.006 | 16.322
19.5 | 1.429 | 0.0956 | -0.007 | 14.946
20 | 1.383 | 0.10161 | -0.007 | 13.61

## 52. Re 2M Mach 0.10 (2)
BIGFOIL.COM POLAR EXPORT
Horten 11.00% thick 7.00% camber
Horten 11.00% thick 7.00% camber |  |  |  | Cl Max: | 1.7815 | at alpha= | 13.5 | deg
XFOIL ncrit=9 |  |  |  | L/D Max: | 155.135 | at alpha= | 10.5 | deg
Re: | 2000000 |  |  | Cd Min: | 0.10438 | at alpha= | 18.5 | deg
Mach: | 0.1 |  |  | Cl=0 at alpha= | -3.1381 | deg
|  |  |  | @ Cl=0.1, Cd= | 0.0093245
|  |  |  | @ Cl=0.4, Cd= | 0.008171
|  |  |  | @ Cl=0.6, Cd= | 0.0080016
alpha (deg) | Cl | Cd | Cm | Cl/Cd
-4.5 | -0.1515 | 0.01281 | -0.0065 | -11.8267
-4 | -0.0969 | 0.01124 | -0.0058 | -8.621
-3.5 | -0.0406 | 0.01064 | -0.0053 | -3.8158
-3 | 0.0155 | 0.01012 | -0.0048 | 1.5316
-2.5 | 0.0711 | 0.00947 | -0.0042 | 7.5079
-2 | 0.1267 | 0.00919 | -0.0037 | 13.7867
-1.5 | 0.1822 | 0.00891 | -0.0031 | 20.4489
-1 | 0.2364 | 0.00856 | -0.0023 | 27.6168
-0.5 | 0.2914 | 0.00844 | -0.0017 | 34.5261
0 | 0.346 | 0.00823 | -0.001 | 42.0413
0.5 | 0.4009 | 0.00817 | -0.0005 | 49.0698
1 | 0.4558 | 0.00807 | 0 | 56.4808
1.5 | 0.5109 | 0.008 | 0.0005 | 63.8625
2 | 0.5658 | 0.00802 | 0.0008 | 70.5486
2.5 | 0.6215 | 0.00799 | 0.0011 | 77.7847
3 | 0.6769 | 0.00803 | 0.0013 | 84.2964
3.5 | 0.7322 | 0.0081 | 0.0014 | 90.3951
4 | 0.788 | 0.00815 | 0.0015 | 96.6871
4.5 | 0.8428 | 0.00827 | 0.0016 | 101.9105
5 | 0.8977 | 0.00831 | 0.0017 | 108.0265
5.5 | 0.9223 | 0.00684 | 0.0081 | 134.8392
6 | 0.978 | 0.00708 | 0.008 | 138.1356
6.5 | 1.0421 | 0.00729 | 0.0061 | 142.9492
7.5 | 1.1753 | 0.00795 | 0.0007 | 147.8365
8 | 1.2436 | 0.00822 | -0.0024 | 151.2895
8.5 | 1.3047 | 0.0086 | -0.0042 | 151.7093
9 | 1.365 | 0.00886 | -0.0058 | 154.0632
9.5 | 1.4223 | 0.00923 | -0.0069 | 154.0953
10 | 1.4846 | 0.00962 | -0.0091 | 154.3243
10.5 | 1.5467 | 0.00997 | -0.0114 | 155.1354
11 | 1.6068 | 0.01051 | -0.0135 | 152.883
11.5 | 1.6653 | 0.01114 | -0.0154 | 149.4883
12 | 1.7061 | 0.01183 | -0.0138 | 144.2181
12.5 | 1.7354 | 0.01271 | -0.0102 | 136.5382
13 | 1.7624 | 0.0137 | -0.0064 | 128.6423
13.5 | 1.7815 | 0.01505 | -0.0019 | 118.3721
14 | 1.7756 | 0.01723 | 0.0049 | 103.0528
14.5 | 1.7546 | 0.02392 | 0.0045 | 73.3528
15 | 1.7222 | 0.03186 | 0.0044 | 54.0552
15.5 | 1.6791 | 0.04071 | 0.0045 | 41.2454
16 | 1.6341 | 0.0503 | 0.0038 | 32.4871
16.5 | 1.5878 | 0.06076 | 0.0024 | 26.1323
17 | 1.5466 | 0.07119 | 0.0005 | 21.725
17.5 | 1.5049 | 0.08215 | -0.002 | 18.3189
18 | 1.4657 | 0.0932 | -0.0048 | 15.7264
18.5 | 1.4288 | 0.10438 | -0.008 | 13.6884

## 53. Re 2M Mach 0.25 (1)
BIGFOIL.COM POLAR EXPORT
Horten 11.00% thick 7.00% camber
Horten 11.00% thick 7.00% camber |  |  |  | Cl Max: | 1.644 | at alpha= | 13.5 | deg
JavaFoil+Calcfoil stall+Eppler ext transition |  |  |  | L/D Max: | 115.157 | at alpha= | 5.5 | deg
Re: | 2000000 |  |  | Cd Min: | 0.00863 | at alpha= | 5.5 | deg
Mach: | 0.25 |  |  | Cl=0 at alpha= | -2.6383 | deg
|  |  |  | @ Cl=0.1, Cd= | 0.029454
|  |  |  | @ Cl=0.4, Cd= | 0.010446
|  |  |  | @ Cl=0.6, Cd= | 0.010542
alpha (deg) | Cl | Cd | Cm | Cl/Cd
-13.5 | -0.063 | 0.11362 | 0 | -0.551
-13 | -0.06 | 0.1078 | 0.001 | -0.555
-12.5 | -0.125 | 0.10278 | 0.001 | -1.211
-12 | -0.171 | 0.09673 | 0.001 | -1.77
-11.5 | -0.206 | 0.09404 | 0.001 | -2.19
-11 | -0.235 | 0.08784 | 0.001 | -2.674
-10.5 | -0.259 | 0.08358 | 0.001 | -3.099
-10 | -0.279 | 0.0788 | 0.002 | -3.535
-9.5 | -0.294 | 0.07458 | 0.002 | -3.937
-9 | -0.304 | 0.07003 | 0.002 | -4.336
-8.5 | -0.309 | 0.06526 | 0.002 | -4.73
-8 | -0.308 | 0.06122 | 0.002 | -5.036
-7.5 | -0.302 | 0.05735 | 0.002 | -5.272
-7 | -0.291 | 0.05347 | 0.002 | -5.442
-6.5 | -0.274 | 0.04986 | 0.002 | -5.502
-6 | -0.252 | 0.0464 | 0.002 | -5.441
-5.5 | -0.226 | 0.04366 | 0.003 | -5.171
-5 | -0.195 | 0.04099 | 0.003 | -4.745
-4.5 | -0.159 | 0.03867 | 0.003 | -4.118
-4 | -0.12 | 0.03661 | 0.003 | -3.288
-3.5 | -0.078 | 0.03471 | 0.003 | -2.26
-3 | -0.034 | 0.03314 | 0.003 | -1.025
-2.5 | 0.013 | 0.03169 | 0.003 | 0.398
-2 | 0.061 | 0.03039 | 0.004 | 2.002
-1.5 | 0.111 | 0.02919 | 0.004 | 3.786
-1 | 0.162 | 0.0278 | 0.004 | 5.813
-0.5 | 0.215 | 0.02551 | 0.004 | 8.433
0 | 0.323 | 0.01049 | 0.006 | 30.819
0.5 | 0.387 | 0.01045 | 0.006 | 36.982
1 | 0.45 | 0.01043 | 0.006 | 43.117
1.5 | 0.511 | 0.01043 | 0.006 | 48.998
2 | 0.572 | 0.01051 | 0.006 | 54.455
2.5 | 0.634 | 0.01058 | 0.006 | 59.855
3 | 0.694 | 0.0106 | 0.006 | 65.518
3.5 | 0.755 | 0.01066 | 0.006 | 70.864
4 | 0.816 | 0.01042 | 0.006 | 78.275
4.5 | 0.876 | 0.01028 | 0.005 | 85.181
5 | 0.935 | 0.01026 | 0.005 | 91.156
5.5 | 0.993 | 0.00863 | 0.005 | 115.157
6 | 1.049 | 0.00919 | 0.005 | 114.204
6.5 | 1.101 | 0.00959 | 0.004 | 114.802
7 | 1.144 | 0.01033 | 0.004 | 110.73
7.5 | 1.186 | 0.01142 | 0.004 | 103.838
8 | 1.232 | 0.01261 | 0.003 | 97.681
8.5 | 1.279 | 0.01382 | 0.003 | 92.531
9 | 1.327 | 0.01514 | 0.003 | 87.612
9.5 | 1.374 | 0.01653 | 0.002 | 83.105
10 | 1.421 | 0.01807 | 0.002 | 78.663
10.5 | 1.468 | 0.01967 | 0.002 | 74.638
11 | 1.514 | 0.02142 | 0.001 | 70.683
11.5 | 1.552 | 0.02331 | 0.001 | 66.572
12 | 1.584 | 0.02534 | 0 | 62.514
12.5 | 1.61 | 0.02754 | 0 | 58.482
13 | 1.63 | 0.03 | -0.001 | 54.334
13.5 | 1.644 | 0.03265 | -0.001 | 50.337
14 | 1.624 | 0.05258 | -0.001 | 30.877
14.5 | 1.623 | 0.05667 | -0.002 | 28.65
15 | 1.612 | 0.06086 | -0.002 | 26.48
15.5 | 1.589 | 0.06523 | -0.003 | 24.357
16 | 1.556 | 0.06989 | -0.003 | 22.258
16.5 | 1.512 | 0.0749 | -0.004 | 20.19
17 | 1.459 | 0.08035 | -0.004 | 18.153
17.5 | 1.395 | 0.0861 | -0.005 | 16.205
18 | 1.322 | 0.0922 | -0.005 | 14.344
18.5 | 1.241 | 0.09887 | -0.006 | 12.554

## 54. Re 2M Mach 0.25 (2)
BIGFOIL.COM POLAR EXPORT
Horten 11.00% thick 7.00% camber
Horten 11.00% thick 7.00% camber |  |  |  | Cl Max: | 1.7947 | at alpha= | 13 | deg
XFOIL ncrit=9 |  |  |  | L/D Max: | 150.111 | at alpha= | 8.5 | deg
Re: | 2000000 |  |  | Cd Min: | 0.23649 | at alpha= | -20 | deg
Mach: | 0.25 |  |  | Cl=0 at alpha= | -3.139 | deg
|  |  |  | @ Cl=0.1, Cd= | 0.010042
|  |  |  | @ Cl=0.4, Cd= | 0.0083286
|  |  |  | @ Cl=0.6, Cd= | 0.0081239
alpha (deg) | Cl | Cd | Cm | Cl/Cd
-20 | -0.5979 | 0.23649 | 0.0622 | -2.5282
-19.5 | -0.5799 | 0.22997 | 0.0585 | -2.5216
-19 | -0.5613 | 0.22383 | 0.0548 | -2.5077
-18.5 | -0.5434 | 0.21745 | 0.0513 | -2.499
-18 | -0.5241 | 0.21166 | 0.0478 | -2.4761
-17.5 | -0.5044 | 0.20611 | 0.0443 | -2.4472
-17 | -0.4849 | 0.20013 | 0.0409 | -2.4229
-16.5 | -0.4657 | 0.19368 | 0.0375 | -2.4045
-16 | -0.4469 | 0.18693 | 0.034 | -2.3907
-15.5 | -0.4284 | 0.18038 | 0.0305 | -2.375
-15 | -0.4105 | 0.17368 | 0.0271 | -2.3635
-14.5 | -0.393 | 0.16704 | 0.0237 | -2.3527
-14 | -0.3761 | 0.16019 | 0.0203 | -2.3478
-13.5 | -0.3605 | 0.15293 | 0.0171 | -2.3573
-13 | -0.3426 | 0.14694 | 0.0142 | -2.3316
-12.5 | -0.324 | 0.14121 | 0.0114 | -2.2945
-12 | -0.3059 | 0.13518 | 0.0085 | -2.2629
-11.5 | -0.2904 | 0.12836 | 0.0054 | -2.2624
-11 | -0.2759 | 0.12173 | 0.0023 | -2.2665
-10.5 | -0.2616 | 0.11533 | -0.0005 | -2.2683
-10 | -0.248 | 0.10906 | -0.0033 | -2.274
-9.5 | -0.234 | 0.1031 | -0.0058 | -2.2696
-9 | -0.2262 | 0.09621 | -0.0082 | -2.3511
-8.5 | -0.2111 | 0.09155 | -0.01 | -2.3058
-8 | -0.2028 | 0.08599 | -0.0122 | -2.3584
-7.5 | -0.1991 | 0.08125 | -0.0143 | -2.4505
-7 | -0.2049 | 0.07539 | -0.0155 | -2.7179
-6.5 | -0.1895 | 0.06955 | -0.0173 | -2.7247
-6 | -0.1677 | 0.0636 | -0.0187 | -2.6368
-5.5 | -0.145 | 0.05689 | -0.0195 | -2.5488
-5 | -0.1094 | 0.05293 | -0.0198 | -2.0669
-4.5 | -0.0709 | 0.04841 | -0.0199 | -1.4646
-3.5 | -0.0418 | 0.01324 | -0.007 | -3.1571
-3 | 0.0161 | 0.01128 | -0.0064 | 1.4273
-2.5 | 0.075 | 0.0104 | -0.0057 | 7.2115
-2 | 0.133 | 0.00957 | -0.005 | 13.8976
-1.5 | 0.1912 | 0.00921 | -0.0043 | 20.76
-1 | 0.2477 | 0.00884 | -0.0033 | 28.0204
-0.5 | 0.3048 | 0.00859 | -0.0025 | 35.4831
0 | 0.3611 | 0.00839 | -0.0016 | 43.0393
0.5 | 0.4181 | 0.0083 | -0.0009 | 50.3735
1 | 0.4747 | 0.00818 | -0.0002 | 58.0318
1.5 | 0.5312 | 0.00816 | 0.0004 | 65.098
2 | 0.5887 | 0.00812 | 0.0008 | 72.5
2.5 | 0.646 | 0.00814 | 0.0012 | 79.3612
3 | 0.7033 | 0.00821 | 0.0015 | 85.6638
3.5 | 0.7611 | 0.00825 | 0.0017 | 92.2545
4 | 0.8183 | 0.00837 | 0.002 | 97.7658
4.5 | 0.8758 | 0.00846 | 0.0022 | 103.5225
5 | 0.9329 | 0.00855 | 0.0024 | 109.1111
5.5 | 0.9573 | 0.00717 | 0.0091 | 133.5146
6 | 1.0155 | 0.00731 | 0.0093 | 138.9193
6.5 | 1.0817 | 0.00761 | 0.0076 | 142.1419
7 | 1.1447 | 0.00798 | 0.0065 | 143.4461
7.5 | 1.2212 | 0.0083 | 0.0024 | 147.1325
8 | 1.293 | 0.00877 | -0.0008 | 147.4344
8.5 | 1.3585 | 0.00905 | -0.0025 | 150.1105
9 | 1.4209 | 0.00947 | -0.0037 | 150.0422
9.5 | 1.4826 | 0.00991 | -0.0048 | 149.6065
10 | 1.5489 | 0.01034 | -0.0069 | 149.7969
10.5 | 1.6136 | 0.01093 | -0.0088 | 147.6304
11 | 1.6785 | 0.01142 | -0.0106 | 146.979
11.5 | 1.7345 | 0.01217 | -0.0111 | 142.5226
12 | 1.7642 | 0.01305 | -0.0067 | 135.1877
12.5 | 1.7877 | 0.0142 | -0.0016 | 125.8944
13 | 1.7947 | 0.01583 | 0.0052 | 113.3733
13.5 | 1.7818 | 0.02034 | 0.008 | 87.6008
14 | 1.7633 | 0.02704 | 0.0079 | 65.2108
14.5 | 1.7235 | 0.03528 | 0.0084 | 48.852
15 | 1.6843 | 0.04363 | 0.0085 | 38.6042
15.5 | 1.6414 | 0.05294 | 0.0079 | 31.0049
16 | 1.596 | 0.0631 | 0.0064 | 25.2932
16.5 | 1.5561 | 0.07317 | 0.0045 | 21.2669
17 | 1.5044 | 0.08506 | 0.0017 | 17.6863
17.5 | 1.4621 | 0.09632 | -0.0014 | 15.1796
18 | 1.4207 | 0.10799 | -0.005 | 13.1558

## 55. Re 2M Mach 0.50 (1)
BIGFOIL.COM POLAR EXPORT
Horten 11.00% thick 7.00% camber
Horten 11.00% thick 7.00% camber |  |  |  | Cl Max: | 1.613 | at alpha= | 11.5 | deg
JavaFoil+Calcfoil stall+Eppler ext transition |  |  |  | L/D Max: | 81.074 | at alpha= | 5.5 | deg
Re: | 2000000 |  |  | Cd Min: | 0.00684 | at alpha= | 0.5 | deg
Mach: | 0.5 |  |  | Cl=0 at alpha= | -2.6463 | deg
|  |  |  | @ Cl=0.1, Cd= | 0.032697
|  |  |  | @ Cl=0.4, Cd= | 0.0070108
|  |  |  | @ Cl=0.6, Cd= | 0.010591
alpha (deg) | Cl | Cd | Cm | Cl/Cd
-20 | -0.923 | 0.1796 | -0.004 | -5.139
-19.5 | -0.897 | 0.17474 | -0.004 | -5.136
-19 | -0.872 | 0.1698 | -0.003 | -5.135
-18.5 | -0.845 | 0.16264 | -0.003 | -5.196
-18 | -0.819 | 0.15774 | -0.002 | -5.195
-17.5 | -0.794 | 0.15212 | -0.002 | -5.218
-17 | -0.768 | 0.14836 | -0.002 | -5.177
-16.5 | -0.742 | 0.14418 | -0.001 | -5.147
-16 | -0.715 | 0.13967 | -0.001 | -5.12
-15.5 | -0.689 | 0.1354 | -0.001 | -5.09
-15 | -0.663 | 0.13015 | 0 | -5.095
-14.5 | -0.637 | 0.12874 | 0 | -4.948
-14 | -0.61 | 0.12316 | 0 | -4.952
-13.5 | -0.584 | 0.11984 | 0 | -4.871
-13 | -0.557 | 0.11613 | 0.001 | -4.8
-12.5 | -0.531 | 0.10907 | 0.001 | -4.869
-12 | -0.504 | 0.10623 | 0.001 | -4.745
-11.5 | -0.478 | 0.10304 | 0.001 | -4.635
-11 | -0.451 | 0.09865 | 0.002 | -4.573
-10.5 | -0.425 | 0.09598 | 0.002 | -4.423
-10 | -0.398 | 0.08159 | 0.002 | -4.872
-9.5 | -0.371 | 0.0707 | 0.002 | -5.246
-9 | -0.344 | 0.06305 | 0.002 | -5.459
-8.5 | -0.317 | 0.05809 | 0.002 | -5.464
-8 | -0.29 | 0.06371 | 0.002 | -4.557
-7.5 | -0.263 | 0.05588 | 0.003 | -4.715
-7 | -0.237 | 0.05116 | 0.003 | -4.625
-6.5 | -0.209 | 0.05634 | 0.003 | -3.719
-6 | -0.183 | 0.04889 | 0.003 | -3.734
-5.5 | -0.155 | 0.04811 | 0.003 | -3.232
-5 | -0.128 | 0.04659 | 0.003 | -2.756
-4.5 | -0.101 | 0.04162 | 0.003 | -2.435
-4 | -0.074 | 0.04122 | 0.003 | -1.8
-3.5 | -0.047 | 0.04049 | 0.003 | -1.163
-3 | -0.029 | 0.0387 | 0.003 | -0.756
-2.5 | 0.012 | 0.03586 | 0.003 | 0.347
-2 | 0.063 | 0.03378 | 0.003 | 1.869
-1.5 | 0.118 | 0.03217 | 0.004 | 3.658
-1 | 0.174 | 0.03042 | 0.004 | 5.737
-0.5 | 0.233 | 0.0293 | 0.004 | 7.945
0 | 0.358 | 0.00725 | 0.003 | 49.416
0.5 | 0.43 | 0.00684 | 0.005 | 62.864
1 | 0.501 | 0.01056 | 0.007 | 47.402
1.5 | 0.569 | 0.01066 | 0.007 | 53.372
2 | 0.636 | 0.01051 | 0.007 | 60.576
2.5 | 0.704 | 0.01013 | 0.007 | 69.466
3 | 0.769 | 0.01062 | 0.007 | 72.416
3.5 | 0.832 | 0.01086 | 0.006 | 76.62
4 | 0.884 | 0.01184 | 0.006 | 74.688
4.5 | 0.934 | 0.01283 | 0.006 | 72.794
5 | 0.988 | 0.01376 | 0.005 | 71.815
5.5 | 1.043 | 0.01286 | 0.005 | 81.074
6 | 1.098 | 0.01418 | 0.005 | 77.45
6.5 | 1.153 | 0.01564 | 0.005 | 73.718
7 | 1.207 | 0.0169 | 0.004 | 71.425
7.5 | 1.26 | 0.0183 | 0.004 | 68.863
8 | 1.313 | 0.01991 | 0.004 | 65.941
8.5 | 1.364 | 0.02163 | 0.003 | 63.059
9 | 1.414 | 0.02368 | 0.003 | 59.727
9.5 | 1.463 | 0.02582 | 0.002 | 56.64
10 | 1.51 | 0.02829 | 0.002 | 53.352
10.5 | 1.554 | 0.03097 | 0.002 | 50.185
11 | 1.597 | 0.03408 | 0.001 | 46.858
11.5 | 1.613 | 0.03759 | 0.001 | 42.904
12 | 1.596 | 0.04163 | 0 | 38.329
12.5 | 1.499 | 0.07035 | 0 | 21.304
13 | 1.086 | 0.08131 | -0.001 | 13.36
13.5 | 0.963 | 0.08885 | -0.001 | 10.839
14 | 0.99 | 0.09503 | -0.001 | 10.422
14.5 | 1.016 | 0.10446 | -0.002 | 9.73
15 | 0.965 | 0.13096 | -0.001 | 7.366
15.5 | 1.067 | 0.12707 | -0.003 | 8.397
16 | 1.093 | 0.13578 | -0.003 | 8.048
16.5 | 1.055 | 0.1515 | -0.003 | 6.966

## 56. Re 2M Mach 0.50 (2)
BIGFOIL.COM POLAR EXPORT
Horten 11.00% thick 7.00% camber
Horten 11.00% thick 7.00% camber |  |  |  | Cl Max: | 1.7282 | at alpha= | 9.5 | deg
XFOIL ncrit=9 |  |  |  | L/D Max: | 130.998 | at alpha= | 6 | deg
Re: | 2000000 |  |  | Cd Min: | 0.25661 | at alpha= | -20 | deg
Mach: | 0.5 |  |  | Cl=0 at alpha= | -4.1654 | deg
|  |  |  | @ Cl=0.1, Cd= | 0.037928
|  |  |  | @ Cl=0.4, Cd= | 0.0097802
|  |  |  | @ Cl=0.6, Cd= | 0.0089025
alpha (deg) | Cl | Cd | Cm | Cl/Cd
-20 | -0.6536 | 0.25661 | 0.0763 | -2.5471
-19 | -0.6075 | 0.24181 | 0.0674 | -2.5123
-18.5 | -0.5848 | 0.23446 | 0.0632 | -2.4942
-18 | -0.5614 | 0.22759 | 0.059 | -2.4667
-17.5 | -0.5376 | 0.22091 | 0.0549 | -2.4336
-17 | -0.5139 | 0.21398 | 0.0508 | -2.4016
-16.5 | -0.4901 | 0.20664 | 0.0467 | -2.3718
-16 | -0.4666 | 0.19902 | 0.0426 | -2.3445
-15.5 | -0.4434 | 0.19178 | 0.0385 | -2.312
-15 | -0.4207 | 0.18453 | 0.0345 | -2.2798
-14.5 | -0.398 | 0.1774 | 0.0307 | -2.2435
-14 | -0.376 | 0.17008 | 0.0268 | -2.2107
-13.5 | -0.3543 | 0.16277 | 0.0232 | -2.1767
-13 | -0.332 | 0.15612 | 0.0198 | -2.1266
-12.5 | -0.3096 | 0.14967 | 0.0164 | -2.0686
-12 | -0.2876 | 0.14272 | 0.0129 | -2.0151
-11.5 | -0.2671 | 0.13566 | 0.0094 | -1.9689
-11 | -0.2476 | 0.12875 | 0.0059 | -1.9231
-10.5 | -0.2281 | 0.12198 | 0.0025 | -1.87
-10 | -0.2095 | 0.11531 | -0.0008 | -1.8168
-9.5 | -0.1903 | 0.10903 | -0.0037 | -1.7454
-9 | -0.1721 | 0.10274 | -0.006 | -1.6751
-8.5 | -0.1528 | 0.09717 | -0.0086 | -1.5725
-8 | -0.1359 | 0.09138 | -0.0111 | -1.4872
-7.5 | -0.1222 | 0.08517 | -0.0142 | -1.4348
-7 | -0.1132 | 0.07926 | -0.0172 | -1.4282
-6.5 | -0.1125 | 0.07391 | -0.0192 | -1.5221
-6 | -0.1051 | 0.06871 | -0.0201 | -1.5296
-5.5 | -0.0872 | 0.06318 | -0.0211 | -1.3802
-5 | -0.0595 | 0.05842 | -0.0221 | -1.0185
-4.5 | -0.0269 | 0.05336 | -0.0229 | -0.50412
-4 | 0.0133 | 0.04763 | -0.0234 | 0.27924
-3.5 | 0.0555 | 0.04209 | -0.0227 | 1.3186
-3 | 0.1003 | 0.0379 | -0.0216 | 2.6464
-2.5 | 0.1494 | 0.03244 | -0.0194 | 4.6054
-2 | 0.2006 | 0.02715 | -0.0162 | 7.3886
-1.5 | 0.2579 | 0.02436 | -0.0142 | 10.587
-1 | 0.3135 | 0.01942 | -0.0103 | 16.1432
-0.5 | 0.3678 | 0.01011 | -0.0066 | 36.3798
0 | 0.4342 | 0.00943 | -0.0051 | 46.0445
0.5 | 0.4992 | 0.00904 | -0.0033 | 55.2212
1 | 0.5643 | 0.00893 | -0.0018 | 63.1915
1.5 | 0.6292 | 0.00888 | -0.0003 | 70.8559
2 | 0.6948 | 0.00886 | 0.0009 | 78.4199
2.5 | 0.7601 | 0.00899 | 0.002 | 84.5495
3 | 0.8271 | 0.00905 | 0.0029 | 91.3923
3.5 | 0.8935 | 0.00923 | 0.0039 | 96.8039
4 | 0.9599 | 0.00945 | 0.0048 | 101.5767
4.5 | 1.0269 | 0.00966 | 0.0058 | 106.3043
5 | 1.0919 | 0.01002 | 0.007 | 108.9721
5.5 | 1.1267 | 0.0089 | 0.0137 | 126.5955
6 | 1.1816 | 0.00902 | 0.0175 | 130.9978
6.5 | 1.2602 | 0.00964 | 0.0162 | 130.7261
7 | 1.3429 | 0.01026 | 0.0145 | 130.8869
8 | 1.523 | 0.01205 | 0.0081 | 126.39
8.5 | 1.5941 | 0.01323 | 0.0079 | 120.4913
9 | 1.6716 | 0.0147 | 0.006 | 113.7143
9.5 | 1.7282 | 0.01764 | 0.0038 | 97.9705
10 | 1.6559 | 0.02462 | 0.0115 | 67.2583
10.5 | 1.6459 | 0.02946 | 0.015 | 55.869
11 | 1.6235 | 0.03548 | 0.0174 | 45.7582
11.5 | 1.6003 | 0.04187 | 0.0189 | 38.2207
12 | 1.5927 | 0.04764 | 0.0198 | 33.432
12.5 | 1.5699 | 0.05485 | 0.0199 | 28.6217
13 | 1.569 | 0.06062 | 0.0201 | 25.8825
13.5 | 1.5518 | 0.06791 | 0.0194 | 22.8508
14 | 1.5465 | 0.07441 | 0.0189 | 20.7835
14.5 | 1.5283 | 0.08223 | 0.0175 | 18.5857

## 57. Re 3M Mach 0.00 (1)
BIGFOIL.COM POLAR EXPORT
Horten 11.00% thick 7.00% camber
Horten 11.00% thick 7.00% camber |  |  |  | Cl Max: | 1.66 | at alpha= | 14 | deg
JavaFoil+Calcfoil stall+Eppler ext transition |  |  |  | L/D Max: | 133.307 | at alpha= | 6.5 | deg
Re: | 3000000 |  |  | Cd Min: | 0.0081 | at alpha= | 6.5 | deg
Mach: | 0 |  |  | Cl=0 at alpha= | -2.6304 | deg
|  |  |  | @ Cl=0.1, Cd= | 0.026661
|  |  |  | @ Cl=0.4, Cd= | 0.0096059
|  |  |  | @ Cl=0.6, Cd= | 0.010072
alpha (deg) | Cl | Cd | Cm | Cl/Cd
-16.5 | -0.361 | 0.13916 | -0.001 | -2.591
-16 | -0.371 | 0.13324 | -0.001 | -2.783
-15.5 | -0.381 | 0.12641 | -0.001 | -3.012
-15 | -0.39 | 0.12108 | 0 | -3.224
-14.5 | -0.399 | 0.1156 | 0 | -3.456
-14 | -0.408 | 0.10987 | 0 | -3.712
-13.5 | -0.415 | 0.10416 | 0 | -3.988
-13 | -0.422 | 0.0991 | 0.001 | -4.255
-12.5 | -0.426 | 0.09314 | 0.001 | -4.568
-12 | -0.428 | 0.08818 | 0.001 | -4.852
-11.5 | -0.429 | 0.08298 | 0.001 | -5.164
-11 | -0.427 | 0.07878 | 0.001 | -5.423
-10.5 | -0.424 | 0.074 | 0.001 | -5.725
-10 | -0.418 | 0.06977 | 0.002 | -5.989
-9.5 | -0.41 | 0.06566 | 0.002 | -6.237
-9 | -0.398 | 0.0615 | 0.002 | -6.478
-8.5 | -0.384 | 0.0578 | 0.002 | -6.649
-8 | -0.367 | 0.05425 | 0.002 | -6.768
-7.5 | -0.347 | 0.05092 | 0.002 | -6.813
-7 | -0.323 | 0.04798 | 0.002 | -6.742
-6.5 | -0.297 | 0.04509 | 0.003 | -6.584
-6 | -0.267 | 0.04261 | 0.003 | -6.268
-5.5 | -0.234 | 0.04023 | 0.003 | -5.828
-5 | -0.199 | 0.03806 | 0.003 | -5.228
-4.5 | -0.161 | 0.03603 | 0.003 | -4.467
-4 | -0.121 | 0.03419 | 0.003 | -3.526
-3.5 | -0.078 | 0.03255 | 0.003 | -2.396
-3 | -0.034 | 0.03097 | 0.003 | -1.085
-2.5 | 0.012 | 0.02953 | 0.004 | 0.421
-2 | 0.06 | 0.02813 | 0.004 | 2.128
-1.5 | 0.109 | 0.02633 | 0.004 | 4.134
-1 | 0.192 | 0.00983 | 0.006 | 19.57
-0.5 | 0.253 | 0.00976 | 0.006 | 25.907
0 | 0.314 | 0.00964 | 0.006 | 32.534
0.5 | 0.375 | 0.00961 | 0.006 | 39.01
1 | 0.436 | 0.0096 | 0.006 | 45.383
1.5 | 0.495 | 0.00957 | 0.006 | 51.775
2 | 0.555 | 0.01008 | 0.006 | 55.032
2.5 | 0.614 | 0.01007 | 0.006 | 60.996
3 | 0.673 | 0.01005 | 0.006 | 67.02
3.5 | 0.732 | 0.01012 | 0.006 | 72.37
4 | 0.791 | 0.00979 | 0.005 | 80.828
4.5 | 0.85 | 0.0099 | 0.005 | 85.862
5 | 0.908 | 0.01009 | 0.005 | 90.048
5.5 | 0.966 | 0.00844 | 0.005 | 114.478
6 | 1.023 | 0.00841 | 0.005 | 121.746
6.5 | 1.08 | 0.0081 | 0.004 | 133.307
7 | 1.135 | 0.00861 | 0.004 | 131.783
7.5 | 1.187 | 0.00892 | 0.004 | 133.083
8 | 1.234 | 0.00942 | 0.003 | 130.931
8.5 | 1.274 | 0.01038 | 0.003 | 122.696
9 | 1.315 | 0.01157 | 0.003 | 113.657
9.5 | 1.358 | 0.01292 | 0.002 | 105.112
10 | 1.402 | 0.01428 | 0.002 | 98.19
10.5 | 1.447 | 0.01574 | 0.002 | 91.919
11 | 1.491 | 0.0173 | 0.001 | 86.194
11.5 | 1.53 | 0.01894 | 0.001 | 80.764
12 | 1.564 | 0.02071 | 0 | 75.54
12.5 | 1.595 | 0.02267 | 0 | 70.35
13 | 1.621 | 0.02472 | -0.001 | 65.546
13.5 | 1.642 | 0.02703 | -0.001 | 60.763
14 | 1.66 | 0.02959 | -0.001 | 56.094
14.5 | 1.646 | 0.04686 | -0.002 | 35.13
15 | 1.653 | 0.05024 | -0.002 | 32.903
15.5 | 1.654 | 0.05378 | -0.003 | 30.751
16 | 1.649 | 0.05734 | -0.003 | 28.759
16.5 | 1.639 | 0.06107 | -0.004 | 26.83
17 | 1.623 | 0.06504 | -0.004 | 24.952
17.5 | 1.602 | 0.06928 | -0.005 | 23.121
18 | 1.576 | 0.07367 | -0.005 | 21.395
18.5 | 1.546 | 0.07809 | -0.006 | 19.8
19 | 1.512 | 0.08293 | -0.006 | 18.236

## 58. Re 3M Mach 0.00 (2)
BIGFOIL.COM POLAR EXPORT
Horten 11.00% thick 7.00% camber
Horten 11.00% thick 7.00% camber |  |  |  | Cl Max: | 1.7746 | at alpha= | 13.5 | deg
XFOIL ncrit=9 |  |  |  | L/D Max: | 172.032 | at alpha= | 9.5 | deg
Re: | 3000000 |  |  | Cd Min: | 0.10058 | at alpha= | 18.5 | deg
Mach: | 0 |  |  | Cl=0 at alpha= | -3.0966 | deg
|  |  |  | @ Cl=0.1, Cd= | 0.0082243
|  |  |  | @ Cl=0.4, Cd= | 0.0073584
|  |  |  | @ Cl=0.6, Cd= | 0.0073278
alpha (deg) | Cl | Cd | Cm | Cl/Cd
-6 | -0.3217 | 0.01192 | -0.0067 | -26.9883
-5.5 | -0.2667 | 0.01113 | -0.0061 | -23.9623
-5 | -0.2113 | 0.01049 | -0.0056 | -20.143
-4.5 | -0.1556 | 0.00993 | -0.0051 | -15.6697
-4 | -0.0999 | 0.00951 | -0.0046 | -10.5047
-3.5 | -0.0447 | 0.00888 | -0.0041 | -5.0338
-3 | 0.0107 | 0.00858 | -0.0035 | 1.2471
-2.5 | 0.0662 | 0.00834 | -0.003 | 7.9376
-2 | 0.1217 | 0.00815 | -0.0025 | 14.9325
-1.5 | 0.1756 | 0.00787 | -0.0018 | 22.3126
-1 | 0.231 | 0.00771 | -0.0013 | 29.9611
-0.5 | 0.2853 | 0.00755 | -0.0006 | 37.7881
0 | 0.3407 | 0.00749 | -0.0003 | 45.4873
0.5 | 0.3956 | 0.00736 | 0.0002 | 53.75
1 | 0.4505 | 0.00734 | 0.0006 | 61.376
1.5 | 0.5061 | 0.0073 | 0.0008 | 69.3288
2 | 0.5617 | 0.0073 | 0.001 | 76.9452
2.5 | 0.6169 | 0.00734 | 0.0012 | 84.0463
3 | 0.6727 | 0.00734 | 0.0013 | 91.6485
3.5 | 0.728 | 0.00741 | 0.0014 | 98.2456
4 | 0.7834 | 0.00747 | 0.0014 | 104.8728
4.5 | 0.839 | 0.00753 | 0.0014 | 111.421
5 | 0.8936 | 0.00765 | 0.0014 | 116.8105
5.5 | 0.9239 | 0.00629 | 0.0063 | 146.8839
6 | 0.9733 | 0.00629 | 0.0076 | 154.7377
6.5 | 1.0276 | 0.00651 | 0.0076 | 157.8495
7 | 1.0871 | 0.00669 | 0.0065 | 162.4963
7.5 | 1.1443 | 0.00695 | 0.0057 | 164.6475
8 | 1.2148 | 0.00727 | 0.0019 | 167.0977
8.5 | 1.277 | 0.00751 | -0.0002 | 170.0399
9 | 1.3372 | 0.00788 | -0.002 | 169.6954
9.5 | 1.3969 | 0.00812 | -0.0036 | 172.032
10 | 1.451 | 0.00849 | -0.0041 | 170.9069
10.5 | 1.5124 | 0.00884 | -0.0064 | 171.086
11 | 1.5726 | 0.00929 | -0.0086 | 169.2788
11.5 | 1.6303 | 0.00994 | -0.0106 | 164.0141
12 | 1.6861 | 0.01072 | -0.0124 | 157.2854
12.5 | 1.7397 | 0.01176 | -0.0142 | 147.9337
13 | 1.7639 | 0.01281 | -0.01 | 137.6971
13.5 | 1.7746 | 0.01449 | -0.0042 | 122.4707
14 | 1.7624 | 0.01684 | 0.0038 | 104.6556
14.5 | 1.7354 | 0.02408 | 0.0032 | 72.0681
15 | 1.6947 | 0.03293 | 0.003 | 51.4637
15.5 | 1.6488 | 0.04226 | 0.0029 | 39.0156
16 | 1.6126 | 0.05116 | 0.0021 | 31.5207
16.5 | 1.5665 | 0.06182 | 0.0005 | 25.3397
17 | 1.5322 | 0.07161 | -0.0013 | 21.3965
17.5 | 1.4989 | 0.08166 | -0.0036 | 18.3554
18 | 1.4699 | 0.09146 | -0.0061 | 16.0715
18.5 | 1.4477 | 0.10058 | -0.0086 | 14.3935

## 59. Re 3M Mach 0.10 (1)
BIGFOIL.COM POLAR EXPORT
Horten 11.00% thick 7.00% camber
Horten 11.00% thick 7.00% camber |  |  |  | Cl Max: | 1.65 | at alpha= | 15 | deg
JavaFoil+Calcfoil stall+Eppler ext transition |  |  |  | L/D Max: | 135.869 | at alpha= | 6.5 | deg
Re: | 3000000 |  |  | Cd Min: | 0.00798 | at alpha= | 6.5 | deg
Mach: | 0.1 |  |  | Cl=0 at alpha= | -2.6304 | deg
|  |  |  | @ Cl=0.1, Cd= | 0.026957
|  |  |  | @ Cl=0.4, Cd= | 0.0096225
|  |  |  | @ Cl=0.6, Cd= | 0.010133
alpha (deg) | Cl | Cd | Cm | Cl/Cd
-16 | -0.328 | 0.13381 | -0.001 | -2.451
-15.5 | -0.34 | 0.1285 | -0.001 | -2.646
-15 | -0.352 | 0.12322 | 0 | -2.854
-14.5 | -0.363 | 0.11711 | 0 | -3.1
-14 | -0.374 | 0.11064 | 0 | -3.379
-13.5 | -0.384 | 0.10496 | 0 | -3.657
-13 | -0.393 | 0.09938 | 0.001 | -3.951
-12.5 | -0.399 | 0.09539 | 0.001 | -4.184
-12 | -0.404 | 0.08994 | 0.001 | -4.491
-11.5 | -0.407 | 0.08439 | 0.001 | -4.824
-11 | -0.408 | 0.07999 | 0.001 | -5.105
-10.5 | -0.407 | 0.07496 | 0.001 | -5.434
-10 | -0.404 | 0.07104 | 0.002 | -5.684
-9.5 | -0.398 | 0.06692 | 0.002 | -5.943
-9 | -0.389 | 0.06221 | 0.002 | -6.246
-8.5 | -0.376 | 0.05831 | 0.002 | -6.455
-8 | -0.361 | 0.05493 | 0.002 | -6.573
-7.5 | -0.342 | 0.0516 | 0.002 | -6.634
-7 | -0.32 | 0.04842 | 0.002 | -6.611
-6.5 | -0.295 | 0.04556 | 0.003 | -6.467
-6 | -0.266 | 0.04285 | 0.003 | -6.201
-5.5 | -0.234 | 0.04051 | 0.003 | -5.768
-5 | -0.199 | 0.03824 | 0.003 | -5.195
-4.5 | -0.161 | 0.03622 | 0.003 | -4.443
-4 | -0.121 | 0.0344 | 0.003 | -3.507
-3.5 | -0.078 | 0.03268 | 0.003 | -2.391
-3 | -0.034 | 0.03116 | 0.003 | -1.081
-2.5 | 0.012 | 0.02967 | 0.004 | 0.421
-2 | 0.06 | 0.02832 | 0.004 | 2.121
-1.5 | 0.109 | 0.02665 | 0.004 | 4.096
-1 | 0.193 | 0.00985 | 0.006 | 19.601
-0.5 | 0.254 | 0.00979 | 0.006 | 25.928
0 | 0.315 | 0.00971 | 0.006 | 32.475
0.5 | 0.377 | 0.00963 | 0.006 | 39.108
1 | 0.438 | 0.00961 | 0.006 | 45.562
1.5 | 0.498 | 0.00963 | 0.006 | 51.694
2 | 0.557 | 0.01014 | 0.006 | 54.982
2.5 | 0.617 | 0.01013 | 0.006 | 60.942
3 | 0.677 | 0.0101 | 0.006 | 66.97
3.5 | 0.736 | 0.01012 | 0.006 | 72.689
4 | 0.795 | 0.00983 | 0.005 | 80.865
4.5 | 0.854 | 0.00994 | 0.005 | 85.884
5 | 0.912 | 0.00977 | 0.005 | 93.41
5.5 | 0.971 | 0.0082 | 0.005 | 118.355
6 | 1.028 | 0.00821 | 0.005 | 125.262
6.5 | 1.085 | 0.00798 | 0.004 | 135.869
7 | 1.139 | 0.0087 | 0.004 | 131.018
7.5 | 1.191 | 0.00903 | 0.004 | 131.849
8 | 1.236 | 0.00963 | 0.003 | 128.268
8.5 | 1.275 | 0.01071 | 0.003 | 119.119
9 | 1.318 | 0.01192 | 0.003 | 110.56
9.5 | 1.361 | 0.01327 | 0.002 | 102.559
10 | 1.406 | 0.01465 | 0.002 | 96.002
10.5 | 1.451 | 0.01613 | 0.002 | 89.936
11 | 1.496 | 0.0177 | 0.001 | 84.503
11.5 | 1.534 | 0.01937 | 0.001 | 79.198
12 | 1.568 | 0.02117 | 0 | 74.087
12.5 | 1.598 | 0.02318 | 0 | 68.937
13 | 1.623 | 0.02527 | -0.001 | 64.249
13.5 | 1.644 | 0.02764 | -0.001 | 59.481
14 | 1.633 | 0.04392 | -0.001 | 37.194
14.5 | 1.645 | 0.04786 | -0.002 | 34.37
15 | 1.65 | 0.05124 | -0.002 | 32.198
15.5 | 1.648 | 0.05484 | -0.003 | 30.051
16 | 1.64 | 0.05851 | -0.003 | 28.03
16.5 | 1.626 | 0.06239 | -0.004 | 26.065
17 | 1.606 | 0.06648 | -0.004 | 24.161
17.5 | 1.581 | 0.07086 | -0.005 | 22.307
18 | 1.55 | 0.07543 | -0.005 | 20.551
18.5 | 1.515 | 0.08015 | -0.006 | 18.901
19 | 1.476 | 0.08507 | -0.006 | 17.346
19.5 | 1.433 | 0.09024 | -0.007 | 15.876
20 | 1.387 | 0.09586 | -0.007 | 14.466

## 60. Re 3M Mach 0.10 (2)
BIGFOIL.COM POLAR EXPORT
Horten 11.00% thick 7.00% camber
Horten 11.00% thick 7.00% camber |  |  |  | Cl Max: | 1.7811 | at alpha= | 13.5 | deg
XFOIL ncrit=9 |  |  |  | L/D Max: | 171.462 | at alpha= | 9.5 | deg
Re: | 3000000 |  |  | Cd Min: | 0.1044 | at alpha= | 18.5 | deg
Mach: | 0.1 |  |  | Cl=0 at alpha= | -3.0979 | deg
|  |  |  | @ Cl=0.1, Cd= | 0.0082716
|  |  |  | @ Cl=0.4, Cd= | 0.0073797
|  |  |  | @ Cl=0.6, Cd= | 0.0073423
alpha (deg) | Cl | Cd | Cm | Cl/Cd
-6 | -0.3233 | 0.01314 | -0.0074 | -24.6043
-5.5 | -0.269 | 0.01159 | -0.0067 | -23.2097
-5 | -0.2132 | 0.01082 | -0.0061 | -19.7043
-4.5 | -0.157 | 0.01016 | -0.0056 | -15.4528
-4 | -0.1009 | 0.00965 | -0.005 | -10.456
-3.5 | -0.0448 | 0.00903 | -0.0044 | -4.9612
-3 | 0.0109 | 0.00865 | -0.0038 | 1.2601
-2.5 | 0.0669 | 0.00839 | -0.0033 | 7.9738
-2 | 0.1228 | 0.00819 | -0.0028 | 14.9939
-1.5 | 0.1772 | 0.00789 | -0.002 | 22.4588
-1 | 0.2329 | 0.00774 | -0.0014 | 30.0904
-0.5 | 0.2876 | 0.00757 | -0.0008 | 37.9921
0 | 0.3434 | 0.0075 | -0.0004 | 45.7867
0.5 | 0.3985 | 0.00738 | 0.0002 | 53.9973
1 | 0.4538 | 0.00737 | 0.0006 | 61.5739
1.5 | 0.5099 | 0.00732 | 0.0008 | 69.6585
2 | 0.5657 | 0.00733 | 0.001 | 77.176
2.5 | 0.6214 | 0.00735 | 0.0012 | 84.5442
3 | 0.6775 | 0.00736 | 0.0013 | 92.0516
3.5 | 0.7331 | 0.00744 | 0.0014 | 98.5349
4 | 0.7891 | 0.00749 | 0.0015 | 105.3538
4.5 | 0.8449 | 0.00756 | 0.0014 | 111.7593
5 | 0.8999 | 0.0077 | 0.0015 | 116.8701
5.5 | 0.9308 | 0.00634 | 0.0063 | 146.8139
6 | 0.9801 | 0.00634 | 0.0078 | 154.5899
6.5 | 1.0348 | 0.00656 | 0.0078 | 157.7439
7 | 1.0948 | 0.00674 | 0.0068 | 162.4332
7.5 | 1.1524 | 0.00702 | 0.006 | 164.1595
8 | 1.2238 | 0.00732 | 0.0022 | 167.1858
8.5 | 1.2865 | 0.00759 | 0.0001 | 169.4993
9 | 1.3474 | 0.00796 | -0.0016 | 169.2714
9.5 | 1.4077 | 0.00821 | -0.0032 | 171.4616
10 | 1.4623 | 0.00861 | -0.0037 | 169.8374
10.5 | 1.5246 | 0.00894 | -0.006 | 170.5369
11 | 1.5852 | 0.00944 | -0.0081 | 167.9237
11.5 | 1.6436 | 0.0101 | -0.01 | 162.7327
12 | 1.7001 | 0.01088 | -0.0118 | 156.2592
12.5 | 1.7508 | 0.01201 | -0.0129 | 145.7785
13 | 1.7742 | 0.01307 | -0.0084 | 135.746
13.5 | 1.7811 | 0.0149 | -0.0021 | 119.5369
14.5 | 1.7323 | 0.0261 | 0.0037 | 66.3716
15 | 1.6913 | 0.03483 | 0.0037 | 48.5587
15.5 | 1.6443 | 0.04424 | 0.0036 | 37.1677
16 | 1.6049 | 0.05367 | 0.0026 | 29.9031
16.5 | 1.5582 | 0.06449 | 0.0009 | 24.1619
17 | 1.5222 | 0.07453 | -0.0012 | 20.424
17.5 | 1.4885 | 0.08465 | -0.0035 | 17.5842
18 | 1.4563 | 0.095 | -0.0062 | 15.3295
18.5 | 1.4329 | 0.1044 | -0.009 | 13.7251

## 61. Re 3M Mach 0.25 (1)
BIGFOIL.COM POLAR EXPORT
Horten 11.00% thick 7.00% camber
Horten 11.00% thick 7.00% camber |  |  |  | Cl Max: | 1.648 | at alpha= | 13.5 | deg
JavaFoil+Calcfoil stall+Eppler ext transition |  |  |  | L/D Max: | 127.667 | at alpha= | 5.5 | deg
Re: | 3000000 |  |  | Cd Min: | 0.00779 | at alpha= | 5.5 | deg
Mach: | 0.25 |  |  | Cl=0 at alpha= | -2.6383 | deg
|  |  |  | @ Cl=0.1, Cd= | 0.028082
|  |  |  | @ Cl=0.4, Cd= | 0.0097918
|  |  |  | @ Cl=0.6, Cd= | 0.010386
alpha (deg) | Cl | Cd | Cm | Cl/Cd
-13.5 | -0.063 | 0.10931 | 0 | -0.574
-13 | -0.06 | 0.10311 | 0.001 | -0.58
-12.5 | -0.125 | 0.09836 | 0.001 | -1.266
-12 | -0.171 | 0.09367 | 0.001 | -1.829
-11.5 | -0.206 | 0.08968 | 0.001 | -2.298
-11 | -0.235 | 0.08467 | 0.001 | -2.776
-10.5 | -0.259 | 0.08019 | 0.001 | -3.232
-10 | -0.279 | 0.07571 | 0.002 | -3.682
-9.5 | -0.294 | 0.07154 | 0.002 | -4.107
-9 | -0.304 | 0.06772 | 0.002 | -4.487
-8.5 | -0.309 | 0.06287 | 0.002 | -4.913
-8 | -0.309 | 0.05902 | 0.002 | -5.227
-7.5 | -0.303 | 0.05506 | 0.002 | -5.496
-7 | -0.291 | 0.0514 | 0.002 | -5.668
-6.5 | -0.275 | 0.04794 | 0.002 | -5.729
-6 | -0.253 | 0.04492 | 0.003 | -5.629
-5.5 | -0.226 | 0.04226 | 0.003 | -5.349
-5 | -0.195 | 0.03968 | 0.003 | -4.91
-4.5 | -0.16 | 0.03746 | 0.003 | -4.258
-4 | -0.121 | 0.03544 | 0.003 | -3.403
-3.5 | -0.079 | 0.03359 | 0.003 | -2.341
-3 | -0.034 | 0.03199 | 0.003 | -1.065
-2.5 | 0.013 | 0.03054 | 0.004 | 0.415
-2 | 0.061 | 0.02919 | 0.004 | 2.093
-1.5 | 0.111 | 0.02777 | 0.004 | 3.999
-1 | 0.163 | 0.02577 | 0.004 | 6.327
-0.5 | 0.26 | 0.00995 | 0.006 | 26.172
0 | 0.323 | 0.00987 | 0.006 | 32.768
0.5 | 0.387 | 0.0098 | 0.006 | 39.428
1 | 0.45 | 0.00976 | 0.006 | 46.051
1.5 | 0.511 | 0.00978 | 0.006 | 52.231
2 | 0.572 | 0.01039 | 0.006 | 55.1
2.5 | 0.634 | 0.01038 | 0.006 | 61.017
3 | 0.695 | 0.00995 | 0.006 | 69.797
3.5 | 0.755 | 0.00999 | 0.006 | 75.581
4 | 0.816 | 0.01016 | 0.006 | 80.306
4.5 | 0.876 | 0.00991 | 0.005 | 88.408
5 | 0.936 | 0.00984 | 0.005 | 95.118
5.5 | 0.995 | 0.00779 | 0.005 | 127.667
6 | 1.052 | 0.0086 | 0.005 | 122.342
6.5 | 1.108 | 0.00889 | 0.004 | 124.649
7 | 1.158 | 0.0093 | 0.004 | 124.494
7.5 | 1.201 | 0.01008 | 0.004 | 119.082
8 | 1.242 | 0.01129 | 0.003 | 110.022
8.5 | 1.288 | 0.01252 | 0.003 | 102.84
9 | 1.334 | 0.0138 | 0.003 | 96.676
9.5 | 1.381 | 0.01521 | 0.002 | 90.765
10 | 1.427 | 0.01667 | 0.002 | 85.644
10.5 | 1.474 | 0.01827 | 0.002 | 80.641
11 | 1.519 | 0.01996 | 0.001 | 76.109
11.5 | 1.557 | 0.02185 | 0.001 | 71.257
12 | 1.589 | 0.02381 | 0 | 66.752
12.5 | 1.615 | 0.02601 | 0 | 62.085
13 | 1.635 | 0.02844 | -0.001 | 57.479
13.5 | 1.648 | 0.03111 | -0.001 | 52.97
14 | 1.628 | 0.04947 | -0.001 | 32.914
14.5 | 1.628 | 0.05337 | -0.002 | 30.506
15 | 1.616 | 0.05731 | -0.002 | 28.197
15.5 | 1.593 | 0.06147 | -0.003 | 25.915
16 | 1.56 | 0.0659 | -0.003 | 23.669
16.5 | 1.516 | 0.07066 | -0.004 | 21.461
17 | 1.463 | 0.0758 | -0.004 | 19.294
17.5 | 1.399 | 0.08118 | -0.005 | 17.231
18 | 1.326 | 0.08702 | -0.005 | 15.237
18.5 | 1.245 | 0.09331 | -0.006 | 13.338

## 62. Re 3M Mach 0.25 (2)
BIGFOIL.COM POLAR EXPORT
Horten 11.00% thick 7.00% camber
Horten 11.00% thick 7.00% camber |  |  |  | Cl Max: | 1.8194 | at alpha= | 13 | deg
XFOIL ncrit=9 |  |  |  | L/D Max: | 167.849 | at alpha= | 9 | deg
Re: | 3000000 |  |  | Cd Min: | 0.11009 | at alpha= | 18 | deg
Mach: | 0.25 |  |  | Cl=0 at alpha= | -3.1007 | deg
|  |  |  | @ Cl=0.1, Cd= | 0.0086037
|  |  |  | @ Cl=0.4, Cd= | 0.0075385
|  |  |  | @ Cl=0.6, Cd= | 0.00745
alpha (deg) | Cl | Cd | Cm | Cl/Cd
-7 | -0.2161 | 0.07269 | -0.0162 | -2.9729
-6.5 | -0.1967 | 0.06775 | -0.0176 | -2.9033
-6 | -0.17 | 0.06329 | -0.0188 | -2.686
-5.5 | -0.1408 | 0.05819 | -0.0197 | -2.4197
-4 | -0.1056 | 0.01127 | -0.0071 | -9.37
-3.5 | -0.0468 | 0.0101 | -0.0064 | -4.6337
-3 | 0.0118 | 0.00919 | -0.0056 | 1.284
-2.5 | 0.0707 | 0.00876 | -0.0049 | 8.0708
-2 | 0.1288 | 0.00845 | -0.0041 | 15.2426
-1.5 | 0.1862 | 0.00809 | -0.0032 | 23.0161
-1 | 0.2437 | 0.0079 | -0.0024 | 30.8481
-0.5 | 0.3009 | 0.00774 | -0.0016 | 38.876
0 | 0.3581 | 0.00759 | -0.0009 | 47.1805
0.5 | 0.4151 | 0.00752 | -0.0002 | 55.1995
1 | 0.473 | 0.00746 | 0.0003 | 63.4048
1.5 | 0.5306 | 0.00744 | 0.0007 | 71.3172
2 | 0.5881 | 0.00745 | 0.0011 | 78.9396
2.5 | 0.6463 | 0.00745 | 0.0013 | 86.7517
3 | 0.704 | 0.00752 | 0.0016 | 93.617
3.5 | 0.7622 | 0.00758 | 0.0017 | 100.5541
4 | 0.8202 | 0.00764 | 0.0019 | 107.356
4.5 | 0.8776 | 0.00779 | 0.002 | 112.6573
5.5 | 0.9686 | 0.00662 | 0.007 | 146.3142
6 | 1.0177 | 0.00664 | 0.009 | 153.2681
6.5 | 1.0757 | 0.00678 | 0.0092 | 158.6578
7 | 1.1374 | 0.00707 | 0.0083 | 160.8769
7.5 | 1.1982 | 0.00735 | 0.0077 | 163.0204
8 | 1.2738 | 0.00769 | 0.0039 | 165.6437
8.5 | 1.3395 | 0.00809 | 0.002 | 165.5748
9 | 1.4049 | 0.00837 | 0.0003 | 167.8495
9.5 | 1.4672 | 0.00881 | -0.0009 | 166.538
10 | 1.5269 | 0.00919 | -0.0015 | 166.148
10.5 | 1.5927 | 0.00965 | -0.0035 | 165.0466
11 | 1.6576 | 0.01017 | -0.0053 | 162.9892
11.5 | 1.7194 | 0.01095 | -0.0069 | 157.0228
12 | 1.7784 | 0.01199 | -0.0084 | 148.3236
12.5 | 1.8064 | 0.01336 | -0.0044 | 135.2096
13 | 1.8194 | 0.01488 | 0.0017 | 122.2715
13.5 | 1.7933 | 0.01912 | 0.0078 | 93.7918
14 | 1.7646 | 0.02694 | 0.0072 | 65.5011
14.5 | 1.7157 | 0.03603 | 0.0076 | 47.6187
15 | 1.668 | 0.04523 | 0.0076 | 36.8782
15.5 | 1.6192 | 0.05539 | 0.0066 | 29.2327
16 | 1.571 | 0.06609 | 0.0048 | 23.7706
16.5 | 1.5233 | 0.07725 | 0.0025 | 19.7191
17 | 1.4816 | 0.08821 | -0.0002 | 16.7963
17.5 | 1.4409 | 0.09953 | -0.0034 | 14.477
18 | 1.4094 | 0.11009 | -0.0067 | 12.8023

## 63. Re 3M Mach 0.50 (1)
BIGFOIL.COM POLAR EXPORT
Horten 11.00% thick 7.00% camber
Horten 11.00% thick 7.00% camber |  |  |  | Cl Max: | 1.617 | at alpha= | 11.5 | deg
JavaFoil+Calcfoil stall+Eppler ext transition |  |  |  | L/D Max: | 89.861 | at alpha= | 5.5 | deg
Re: | 3000000 |  |  | Cd Min: | 0.00667 | at alpha= | 0 | deg
Mach: | 0.5 |  |  | Cl=0 at alpha= | -2.6463 | deg
|  |  |  | @ Cl=0.1, Cd= | 0.03164
|  |  |  | @ Cl=0.4, Cd= | 0.0087583
|  |  |  | @ Cl=0.6, Cd= | 0.0098979
alpha (deg) | Cl | Cd | Cm | Cl/Cd
-20 | -0.923 | 0.16892 | -0.004 | -5.466
-19.5 | -0.898 | 0.16408 | -0.004 | -5.472
-19 | -0.872 | 0.15912 | -0.003 | -5.482
-18.5 | -0.845 | 0.15405 | -0.003 | -5.488
-18 | -0.82 | 0.14927 | -0.002 | -5.492
-17.5 | -0.794 | 0.12655 | -0.002 | -6.276
-17 | -0.768 | 0.11866 | -0.002 | -6.476
-16.5 | -0.742 | 0.11181 | -0.001 | -6.641
-16 | -0.715 | 0.13245 | -0.001 | -5.401
-15.5 | -0.689 | 0.12847 | -0.001 | -5.366
-15 | -0.663 | 0.10293 | 0 | -6.445
-14.5 | -0.637 | 0.0966 | 0 | -6.597
-14 | -0.61 | 0.11149 | 0 | -5.474
-13.5 | -0.584 | 0.09652 | 0 | -6.051
-13 | -0.558 | 0.08849 | 0.001 | -6.303
-12.5 | -0.531 | 0.08174 | 0.001 | -6.502
-12 | -0.504 | 0.0994 | 0.001 | -5.075
-11.5 | -0.478 | 0.08182 | 0.001 | -5.841
-11 | -0.451 | 0.07376 | 0.002 | -6.119
-10.5 | -0.425 | 0.06853 | 0.002 | -6.2
-10 | -0.398 | 0.07759 | 0.002 | -5.126
-9.5 | -0.371 | 0.06642 | 0.002 | -5.586
-9 | -0.344 | 0.06051 | 0.002 | -5.689
-8.5 | -0.318 | 0.05597 | 0.002 | -5.674
-8 | -0.29 | 0.05992 | 0.002 | -4.848
-7.5 | -0.264 | 0.05338 | 0.003 | -4.938
-7 | -0.237 | 0.0495 | 0.003 | -4.783
-6.5 | -0.21 | 0.04935 | 0.003 | -4.247
-6 | -0.183 | 0.04612 | 0.003 | -3.959
-5.5 | -0.156 | 0.04542 | 0.003 | -3.425
-5 | -0.128 | 0.04309 | 0.003 | -2.982
-4.5 | -0.101 | 0.04011 | 0.003 | -2.528
-4 | -0.074 | 0.03969 | 0.003 | -1.87
-3.5 | -0.047 | 0.03887 | 0.003 | -1.212
-3 | -0.029 | 0.03712 | 0.003 | -0.789
-2.5 | 0.012 | 0.03476 | 0.003 | 0.358
-2 | 0.063 | 0.03271 | 0.004 | 1.933
-1.5 | 0.118 | 0.03112 | 0.004 | 3.79
-1 | 0.175 | 0.02933 | 0.004 | 5.965
-0.5 | 0.234 | 0.02807 | 0.004 | 8.324
0 | 0.358 | 0.00667 | 0.003 | 53.723
0.5 | 0.43 | 0.01025 | 0.007 | 41.953
1 | 0.501 | 0.01028 | 0.007 | 48.739
1.5 | 0.569 | 0.00998 | 0.007 | 57.006
2 | 0.637 | 0.0098 | 0.007 | 65.014
2.5 | 0.704 | 0.00967 | 0.007 | 72.812
3 | 0.771 | 0.00966 | 0.007 | 79.765
3.5 | 0.836 | 0.01056 | 0.006 | 79.099
4 | 0.897 | 0.01084 | 0.006 | 82.695
4.5 | 0.947 | 0.01148 | 0.006 | 82.438
5 | 0.996 | 0.01252 | 0.006 | 79.566
5.5 | 1.05 | 0.01168 | 0.005 | 89.861
6 | 1.104 | 0.01323 | 0.005 | 83.444
6.5 | 1.158 | 0.0144 | 0.005 | 80.429
7 | 1.212 | 0.01566 | 0.004 | 77.373
7.5 | 1.265 | 0.01705 | 0.004 | 74.199
8 | 1.317 | 0.01857 | 0.004 | 70.945
8.5 | 1.368 | 0.02031 | 0.003 | 67.395
9 | 1.418 | 0.02222 | 0.003 | 63.844
9.5 | 1.467 | 0.02436 | 0.002 | 60.214
10 | 1.514 | 0.02666 | 0.002 | 56.774
10.5 | 1.558 | 0.02934 | 0.002 | 53.107
11 | 1.601 | 0.03229 | 0.001 | 49.576
11.5 | 1.617 | 0.03564 | 0.001 | 45.358
12 | 1.599 | 0.03968 | 0 | 40.305
12.5 | 1.502 | 0.06643 | 0 | 22.611
13 | 1.089 | 0.07677 | -0.001 | 14.181
13.5 | 0.965 | 0.0839 | -0.001 | 11.505
14 | 0.993 | 0.08969 | -0.001 | 11.069
14.5 | 1.019 | 0.09916 | -0.002 | 10.274
15 | 1.046 | 0.10583 | -0.002 | 9.881
15.5 | 1.07 | 0.11915 | -0.003 | 8.982
16 | 1.096 | 0.12659 | -0.003 | 8.661
16.5 | 1.123 | 0.12644 | -0.004 | 8.881

## 64. Re 3M Mach 0.50 (2)
BIGFOIL.COM POLAR EXPORT
Horten 11.00% thick 7.00% camber
Horten 11.00% thick 7.00% camber |  |  |  | Cl Max: | 1.8145 | at alpha= | 10 | deg
XFOIL ncrit=9 |  |  |  | L/D Max: | 149.928 | at alpha= | 6.5 | deg
Re: | 3000000 |  |  | Cd Min: | 0.2569 | at alpha= | -20 | deg
Mach: | 0.5 |  |  | Cl=0 at alpha= | -4.1117 | deg
|  |  |  | @ Cl=0.1, Cd= | 0.034889
|  |  |  | @ Cl=0.4, Cd= | 0.0084706
|  |  |  | @ Cl=0.6, Cd= | 0.0080058
alpha (deg) | Cl | Cd | Cm | Cl/Cd
-20 | -0.6522 | 0.2569 | 0.0755 | -2.5387
-19 | -0.6052 | 0.24217 | 0.0668 | -2.4991
-18.5 | -0.5817 | 0.2347 | 0.0625 | -2.4785
-18 | -0.5583 | 0.22735 | 0.0582 | -2.4557
-17.5 | -0.5351 | 0.21984 | 0.054 | -2.434
-16.5 | -0.4889 | 0.20484 | 0.0456 | -2.3867
-16 | -0.4664 | 0.19774 | 0.0416 | -2.3587
-15.5 | -0.4424 | 0.19109 | 0.0377 | -2.3151
-15 | -0.4187 | 0.18438 | 0.0339 | -2.2709
-14.5 | -0.3954 | 0.17744 | 0.0301 | -2.2284
-14 | -0.3723 | 0.1702 | 0.0263 | -2.1874
-13.5 | -0.3499 | 0.16302 | 0.0226 | -2.1464
-13 | -0.328 | 0.15587 | 0.0189 | -2.1043
-12.5 | -0.3071 | 0.14853 | 0.0152 | -2.0676
-12 | -0.2876 | 0.141 | 0.0115 | -2.0397
-11.5 | -0.2681 | 0.13385 | 0.0081 | -2.003
-11 | -0.2463 | 0.12779 | 0.005 | -1.9274
-10.5 | -0.2253 | 0.12149 | 0.0019 | -1.8545
-10 | -0.2045 | 0.1153 | -0.0011 | -1.7736
-9.5 | -0.1848 | 0.10906 | -0.0041 | -1.6945
-9 | -0.1672 | 0.10236 | -0.0071 | -1.6335
-8.5 | -0.1513 | 0.09586 | -0.0101 | -1.5783
-8 | -0.1351 | 0.08993 | -0.0127 | -1.5023
-7.5 | -0.0946 | 0.07289 | -0.0094 | -1.2978
-7 | -0.1164 | 0.07764 | -0.0179 | -1.4992
-6.5 | -0.1161 | 0.07258 | -0.0195 | -1.5996
-6 | -0.1032 | 0.06854 | -0.0198 | -1.5057
-5.5 | -0.0836 | 0.06296 | -0.0217 | -1.3278
-5 | -0.058 | 0.05724 | -0.023 | -1.0133
-4.5 | -0.0278 | 0.05203 | -0.0235 | -0.53431
-4 | 0.008 | 0.04607 | -0.0235 | 0.17365
-3.5 | 0.0511 | 0.04076 | -0.0228 | 1.2537
-3 | 0.0975 | 0.03518 | -0.0211 | 2.7715
-2.5 | 0.1452 | 0.02962 | -0.0183 | 4.9021
-2 | 0.2004 | 0.02607 | -0.0161 | 7.687
-1.5 | 0.2531 | 0.02099 | -0.0123 | 12.0581
-1 | 0.2956 | 0.00953 | -0.0072 | 31.0178
-0.5 | 0.3636 | 0.00864 | -0.0057 | 42.0833
0 | 0.4302 | 0.00833 | -0.004 | 51.6447
0.5 | 0.4954 | 0.00814 | -0.0024 | 60.86
1 | 0.5614 | 0.008 | -0.0009 | 70.175
1.5 | 0.6277 | 0.00801 | 0.0003 | 78.3645
2 | 0.6947 | 0.00804 | 0.0013 | 86.4055
2.5 | 0.762 | 0.0081 | 0.0021 | 94.0741
3 | 0.8289 | 0.00825 | 0.003 | 100.4727
3.5 | 0.8971 | 0.00835 | 0.0037 | 107.4371
4 | 0.9645 | 0.00855 | 0.0045 | 112.807
4.5 | 1.0325 | 0.00876 | 0.0053 | 117.8653
5 | 1.1005 | 0.00898 | 0.0062 | 122.5501
6 | 1.1942 | 0.00805 | 0.0159 | 148.3478
6.5 | 1.2579 | 0.00839 | 0.018 | 149.9285
7 | 1.3351 | 0.00892 | 0.0174 | 149.6749
7.5 | 1.4161 | 0.00947 | 0.0163 | 149.5354
8 | 1.5067 | 0.01033 | 0.0132 | 145.8567
8.5 | 1.5909 | 0.01105 | 0.0118 | 143.9729
9 | 1.6608 | 0.01215 | 0.0124 | 136.6914
9.5 | 1.7408 | 0.01334 | 0.0111 | 130.4948
10 | 1.8145 | 0.01542 | 0.0091 | 117.6719
10.5 | 1.7725 | 0.02225 | 0.0126 | 79.6629
11 | 1.7452 | 0.02812 | 0.0164 | 62.0626
11.5 | 1.7049 | 0.03529 | 0.0188 | 48.3111
12 | 1.6793 | 0.04185 | 0.0203 | 40.1266
12.5 | 1.66 | 0.04845 | 0.021 | 34.2621
13 | 1.6322 | 0.05605 | 0.0209 | 29.1204
13.5 | 1.6252 | 0.06232 | 0.0209 | 26.0783
14 | 1.5976 | 0.07051 | 0.0198 | 22.6578
14.5 | 1.5687 | 0.07911 | 0.0182 | 19.8294
15 | 1.5486 | 0.08723 | 0.0164 | 17.7531

## 65. Re 4M Mach 0.00 (1)
BIGFOIL.COM POLAR EXPORT
Horten 11.00% thick 7.00% camber
Horten 11.00% thick 7.00% camber |  |  |  | Cl Max: | 1.662 | at alpha= | 14 | deg
JavaFoil+Calcfoil stall+Eppler ext transition |  |  |  | L/D Max: | 144.911 | at alpha= | 7 | deg
Re: | 4000000 |  |  | Cd Min: | 0.00784 | at alpha= | 7 | deg
Mach: | 0 |  |  | Cl=0 at alpha= | -2.6304 | deg
|  |  |  | @ Cl=0.1, Cd= | 0.017357
|  |  |  | @ Cl=0.4, Cd= | 0.0091795
|  |  |  | @ Cl=0.6, Cd= | 0.0097029
alpha (deg) | Cl | Cd | Cm | Cl/Cd
-16.5 | -0.361 | 0.13661 | -0.001 | -2.641
-16 | -0.371 | 0.13014 | -0.001 | -2.851
-15.5 | -0.381 | 0.12444 | -0.001 | -3.061
-15 | -0.391 | 0.11799 | 0 | -3.31
-14.5 | -0.4 | 0.11242 | 0 | -3.555
-14 | -0.408 | 0.10695 | 0 | -3.816
-13.5 | -0.416 | 0.10154 | 0 | -4.093
-13 | -0.422 | 0.09603 | 0.001 | -4.394
-12.5 | -0.426 | 0.09143 | 0.001 | -4.657
-12 | -0.428 | 0.08575 | 0.001 | -4.992
-11.5 | -0.429 | 0.08134 | 0.001 | -5.271
-11 | -0.427 | 0.07642 | 0.001 | -5.593
-10.5 | -0.424 | 0.07275 | 0.001 | -5.828
-10 | -0.418 | 0.06841 | 0.002 | -6.113
-9.5 | -0.41 | 0.0642 | 0.002 | -6.383
-9 | -0.399 | 0.06002 | 0.002 | -6.643
-8.5 | -0.385 | 0.05658 | 0.002 | -6.798
-8 | -0.367 | 0.05298 | 0.002 | -6.937
-7.5 | -0.347 | 0.04988 | 0.002 | -6.962
-7 | -0.324 | 0.04696 | 0.002 | -6.896
-6.5 | -0.297 | 0.04416 | 0.003 | -6.73
-6 | -0.267 | 0.04171 | 0.003 | -6.411
-5.5 | -0.235 | 0.0394 | 0.003 | -5.958
-5 | -0.199 | 0.03725 | 0.003 | -5.35
-4.5 | -0.161 | 0.03524 | 0.003 | -4.574
-4 | -0.121 | 0.03343 | 0.003 | -3.611
-3.5 | -0.078 | 0.03175 | 0.003 | -2.461
-3 | -0.034 | 0.03017 | 0.004 | -1.116
-2.5 | 0.012 | 0.0286 | 0.004 | 0.436
-2 | 0.06 | 0.02709 | 0.004 | 2.219
-1.5 | 0.132 | 0.00957 | 0.006 | 13.836
-1 | 0.192 | 0.00943 | 0.006 | 20.381
-0.5 | 0.253 | 0.00934 | 0.006 | 27.068
0 | 0.314 | 0.00926 | 0.006 | 33.863
0.5 | 0.375 | 0.0092 | 0.006 | 40.724
1 | 0.436 | 0.00915 | 0.006 | 47.62
1.5 | 0.495 | 0.00969 | 0.006 | 51.106
2 | 0.555 | 0.00968 | 0.006 | 57.331
2.5 | 0.614 | 0.00971 | 0.006 | 63.261
3 | 0.673 | 0.00962 | 0.006 | 69.979
3.5 | 0.732 | 0.00971 | 0.006 | 75.432
4 | 0.791 | 0.00981 | 0.005 | 80.663
4.5 | 0.85 | 0.00998 | 0.005 | 85.13
5 | 0.908 | 0.01002 | 0.005 | 90.684
5.5 | 0.966 | 0.00811 | 0.005 | 119.11
6 | 1.024 | 0.00806 | 0.005 | 127.065
6.5 | 1.081 | 0.00802 | 0.004 | 134.819
7 | 1.137 | 0.00784 | 0.004 | 144.911
7.5 | 1.19 | 0.00858 | 0.004 | 138.791
8 | 1.24 | 0.00897 | 0.003 | 138.324
8.5 | 1.283 | 0.00967 | 0.003 | 132.729
9 | 1.323 | 0.01079 | 0.003 | 122.579
9.5 | 1.364 | 0.01206 | 0.002 | 113.154
10 | 1.407 | 0.01348 | 0.002 | 104.442
10.5 | 1.452 | 0.01488 | 0.002 | 97.527
11 | 1.495 | 0.01649 | 0.001 | 90.682
11.5 | 1.534 | 0.01807 | 0.001 | 84.887
12 | 1.568 | 0.01989 | 0 | 78.832
12.5 | 1.598 | 0.0218 | 0 | 73.294
13 | 1.623 | 0.02391 | -0.001 | 67.895
13.5 | 1.645 | 0.02623 | -0.001 | 62.715
14 | 1.662 | 0.02884 | -0.001 | 57.62
14.5 | 1.65 | 0.04476 | -0.002 | 36.854
15 | 1.657 | 0.04805 | -0.002 | 34.479
15.5 | 1.657 | 0.05146 | -0.003 | 32.206
16 | 1.652 | 0.05489 | -0.003 | 30.101
16.5 | 1.642 | 0.05849 | -0.004 | 28.075
17 | 1.626 | 0.06233 | -0.004 | 26.089
17.5 | 1.605 | 0.06641 | -0.005 | 24.171
18 | 1.579 | 0.07065 | -0.005 | 22.354
18.5 | 1.549 | 0.07492 | -0.006 | 20.68
19 | 1.515 | 0.07958 | -0.006 | 19.041

## 66. Re 4M Mach 0.00 (2)
BIGFOIL.COM POLAR EXPORT
Horten 11.00% thick 7.00% camber
Horten 11.00% thick 7.00% camber |  |  |  | Cl Max: | 1.7634 | at alpha= | 13 | deg
XFOIL ncrit=9 |  |  |  | L/D Max: | 183.541 | at alpha= | 10 | deg
Re: | 4000000 |  |  | Cd Min: | 0.09028 | at alpha= | 18 | deg
Mach: | 0 |  |  | Cl=0 at alpha= | -3.0707 | deg
|  |  |  | @ Cl=0.1, Cd= | 0.0075757
|  |  |  | @ Cl=0.4, Cd= | 0.0069646
|  |  |  | @ Cl=0.6, Cd= | 0.006907
alpha (deg) | Cl | Cd | Cm | Cl/Cd
-7 | -0.4341 | 0.01258 | -0.0074 | -34.5072
-6.5 | -0.38 | 0.01152 | -0.0068 | -32.9861
-6 | -0.3249 | 0.01089 | -0.0062 | -29.8347
-5.5 | -0.2699 | 0.01005 | -0.0056 | -26.8557
-5 | -0.2146 | 0.00929 | -0.005 | -23.1001
-4.5 | -0.1589 | 0.0089 | -0.0045 | -17.8539
-4 | -0.1031 | 0.00854 | -0.004 | -12.0726
-3.5 | -0.0474 | 0.00832 | -0.0035 | -5.6971
-3 | 0.0078 | 0.00794 | -0.0029 | 0.98237
-2.5 | 0.0629 | 0.00769 | -0.0023 | 8.1795
-2 | 0.1181 | 0.00752 | -0.0018 | 15.7048
-1.5 | 0.1733 | 0.00735 | -0.0012 | 23.5782
-1 | 0.2281 | 0.00722 | -0.0007 | 31.5928
-0.5 | 0.2838 | 0.00713 | -0.0003 | 39.8036
0 | 0.3387 | 0.00701 | 0.0002 | 48.3167
0.5 | 0.394 | 0.00697 | 0.0006 | 56.528
1 | 0.4499 | 0.00692 | 0.0008 | 65.0145
1.5 | 0.5053 | 0.00691 | 0.0011 | 73.1259
2 | 0.5611 | 0.0069 | 0.0012 | 81.3188
2.5 | 0.6169 | 0.00691 | 0.0013 | 89.2764
3 | 0.6725 | 0.00697 | 0.0014 | 96.4849
3.5 | 0.7285 | 0.00699 | 0.0014 | 104.2203
4 | 0.7841 | 0.00706 | 0.0014 | 111.0623
4.5 | 0.8394 | 0.00716 | 0.0014 | 117.2346
5 | 0.8951 | 0.00721 | 0.0012 | 124.147
5.5 | 0.9394 | 0.00656 | 0.0031 | 143.2012
6 | 0.9771 | 0.00598 | 0.0068 | 163.3946
6.5 | 1.0302 | 0.00606 | 0.0072 | 170
7 | 1.0843 | 0.00627 | 0.0072 | 172.9346
7.5 | 1.1431 | 0.00647 | 0.0061 | 176.677
8 | 1.2023 | 0.00671 | 0.0049 | 179.1803
8.5 | 1.2674 | 0.00704 | 0.0021 | 180.0284
9 | 1.3285 | 0.00726 | 0.0003 | 182.989
9.5 | 1.3879 | 0.0076 | -0.0014 | 182.6184
10 | 1.4463 | 0.00788 | -0.0028 | 183.5406
10.5 | 1.5009 | 0.00823 | -0.0035 | 182.3694
11 | 1.5609 | 0.00868 | -0.0057 | 179.8272
11.5 | 1.6182 | 0.00941 | -0.0076 | 171.966
12 | 1.6731 | 0.01029 | -0.0094 | 162.5948
12.5 | 1.7256 | 0.0114 | -0.011 | 151.3684
13 | 1.7634 | 0.01286 | -0.0102 | 137.1229
14 | 1.7392 | 0.01843 | 0.0042 | 94.3679
14.5 | 1.7111 | 0.02653 | 0.0027 | 64.4968
15 | 1.6684 | 0.03553 | 0.0026 | 46.9575
15.5 | 1.6274 | 0.04447 | 0.0024 | 36.5955
16 | 1.5965 | 0.05307 | 0.0014 | 30.0829
16.5 | 1.559 | 0.06289 | -0.0002 | 24.7893
17 | 1.5317 | 0.0719 | -0.0019 | 21.3032
17.5 | 1.5066 | 0.08092 | -0.004 | 18.6184
18 | 1.4809 | 0.09028 | -0.0063 | 16.4034

## 67. Re 4M Mach 0.10 (1)
BIGFOIL.COM POLAR EXPORT
Horten 11.00% thick 7.00% camber
Horten 11.00% thick 7.00% camber |  |  |  | Cl Max: | 1.653 | at alpha= | 15 | deg
JavaFoil+Calcfoil stall+Eppler ext transition |  |  |  | L/D Max: | 138.034 | at alpha= | 6.5 | deg
Re: | 4000000 |  |  | Cd Min: | 0.00786 | at alpha= | 6.5 | deg
Mach: | 0.1 |  |  | Cl=0 at alpha= | -2.6383 | deg
|  |  |  | @ Cl=0.1, Cd= | 0.025338
|  |  |  | @ Cl=0.4, Cd= | 0.0092562
|  |  |  | @ Cl=0.6, Cd= | 0.0097072
alpha (deg) | Cl | Cd | Cm | Cl/Cd
-16 | -0.328 | 0.13107 | -0.001 | -2.504
-15.5 | -0.34 | 0.12513 | -0.001 | -2.718
-15 | -0.352 | 0.11994 | 0 | -2.934
-14.5 | -0.363 | 0.11373 | 0 | -3.194
-14 | -0.374 | 0.10778 | 0 | -3.47
-13.5 | -0.384 | 0.10311 | 0 | -3.725
-13 | -0.393 | 0.0977 | 0.001 | -4.022
-12.5 | -0.399 | 0.09259 | 0.001 | -4.312
-12 | -0.404 | 0.08685 | 0.001 | -4.653
-11.5 | -0.407 | 0.08225 | 0.001 | -4.952
-11 | -0.409 | 0.07772 | 0.001 | -5.257
-10.5 | -0.408 | 0.07363 | 0.001 | -5.536
-10 | -0.404 | 0.06905 | 0.002 | -5.853
-9.5 | -0.398 | 0.06484 | 0.002 | -6.138
-9 | -0.389 | 0.06103 | 0.002 | -6.373
-8.5 | -0.377 | 0.05701 | 0.002 | -6.609
-8 | -0.361 | 0.05346 | 0.002 | -6.759
-7.5 | -0.343 | 0.05044 | 0.002 | -6.792
-7 | -0.32 | 0.04729 | 0.002 | -6.776
-6.5 | -0.295 | 0.04453 | 0.003 | -6.622
-6 | -0.266 | 0.04198 | 0.003 | -6.337
-5.5 | -0.234 | 0.03966 | 0.003 | -5.899
-5 | -0.199 | 0.03749 | 0.003 | -5.306
-4.5 | -0.161 | 0.03546 | 0.003 | -4.544
-4 | -0.121 | 0.0336 | 0.003 | -3.597
-3.5 | -0.078 | 0.03192 | 0.003 | -2.452
-3 | -0.034 | 0.03031 | 0.004 | -1.113
-2.5 | 0.013 | 0.02881 | 0.004 | 0.435
-2 | 0.06 | 0.02729 | 0.004 | 2.209
-1.5 | 0.11 | 0.02485 | 0.004 | 4.43
-1 | 0.193 | 0.00947 | 0.006 | 20.401
-0.5 | 0.254 | 0.00941 | 0.006 | 27.003
0 | 0.315 | 0.00932 | 0.006 | 33.811
0.5 | 0.377 | 0.00926 | 0.006 | 40.683
1 | 0.438 | 0.00925 | 0.006 | 47.325
1.5 | 0.498 | 0.00927 | 0.006 | 53.686
2 | 0.557 | 0.0097 | 0.006 | 57.46
2.5 | 0.617 | 0.00971 | 0.006 | 63.57
3 | 0.677 | 0.00967 | 0.006 | 69.942
3.5 | 0.736 | 0.00976 | 0.006 | 75.404
4 | 0.795 | 0.00986 | 0.005 | 80.629
4.5 | 0.854 | 0.01003 | 0.005 | 85.163
5 | 0.913 | 0.01007 | 0.005 | 90.657
5.5 | 0.971 | 0.00817 | 0.005 | 118.855
6 | 1.029 | 0.00814 | 0.005 | 126.406
6.5 | 1.086 | 0.00786 | 0.004 | 138.034
7 | 1.141 | 0.00835 | 0.004 | 136.667
7.5 | 1.194 | 0.00867 | 0.004 | 137.726
8 | 1.243 | 0.0091 | 0.003 | 136.53
8.5 | 1.284 | 0.00994 | 0.003 | 129.172
9 | 1.324 | 0.01114 | 0.003 | 118.926
9.5 | 1.367 | 0.01242 | 0.002 | 110.073
10 | 1.411 | 0.01386 | 0.002 | 101.782
10.5 | 1.456 | 0.01526 | 0.002 | 95.374
11 | 1.5 | 0.01689 | 0.001 | 88.794
11.5 | 1.538 | 0.01849 | 0.001 | 83.192
12 | 1.572 | 0.02036 | 0 | 77.204
12.5 | 1.601 | 0.02232 | 0 | 71.744
13 | 1.626 | 0.02446 | -0.001 | 66.482
13.5 | 1.646 | 0.02684 | -0.001 | 61.343
14 | 1.637 | 0.04192 | -0.001 | 39.055
14.5 | 1.649 | 0.04575 | -0.002 | 36.035
15 | 1.653 | 0.04902 | -0.002 | 33.729
15.5 | 1.651 | 0.05248 | -0.003 | 31.468
16 | 1.643 | 0.05602 | -0.003 | 29.336
16.5 | 1.629 | 0.05976 | -0.004 | 27.264
17 | 1.609 | 0.06371 | -0.004 | 25.262
17.5 | 1.584 | 0.06794 | -0.005 | 23.313
18 | 1.553 | 0.07234 | -0.005 | 21.473
18.5 | 1.518 | 0.07693 | -0.006 | 19.731
19 | 1.479 | 0.08162 | -0.006 | 18.116
19.5 | 1.435 | 0.0866 | -0.007 | 16.576
20 | 1.389 | 0.09197 | -0.007 | 15.106

## 68. Re 4M Mach 0.10 (2)
BIGFOIL.COM POLAR EXPORT
Horten 11.00% thick 7.00% camber
Horten 11.00% thick 7.00% camber |  |  |  | Cl Max: | 1.7732 | at alpha= | 13 | deg
XFOIL ncrit=9 |  |  |  | L/D Max: | 183.128 | at alpha= | 10 | deg
Re: | 4000000 |  |  | Cd Min: | 0.21708 | at alpha= | -20 | deg
Mach: | 0.1 |  |  | Cl=0 at alpha= | -3.0732 | deg
|  |  |  | @ Cl=0.1, Cd= | 0.0076157
|  |  |  | @ Cl=0.4, Cd= | 0.0069774
|  |  |  | @ Cl=0.6, Cd= | 0.0069224
alpha (deg) | Cl | Cd | Cm | Cl/Cd
-20 | -0.5003 | 0.21708 | 0.0726 | -2.3047
-19.5 | -0.4864 | 0.21088 | 0.0686 | -2.3065
-19 | -0.4702 | 0.2059 | 0.0649 | -2.2836
-18.5 | -0.454 | 0.20064 | 0.0612 | -2.2628
-18 | -0.4377 | 0.19545 | 0.0575 | -2.2394
-17.5 | -0.4217 | 0.19009 | 0.0538 | -2.2184
-17 | -0.4067 | 0.18381 | 0.05 | -2.2126
-16.5 | -0.3916 | 0.17824 | 0.0462 | -2.197
-16 | -0.3763 | 0.17291 | 0.0424 | -2.1763
-15.5 | -0.3614 | 0.16766 | 0.0387 | -2.1556
-15 | -0.347 | 0.16259 | 0.035 | -2.1342
-14.5 | -0.3374 | 0.15774 | 0.0307 | -2.139
-14 | -0.3227 | 0.15364 | 0.0271 | -2.1004
-13.5 | -0.3065 | 0.14852 | 0.0239 | -2.0637
-12.5 | -0.276 | 0.13644 | 0.0173 | -2.0229
-12 | -0.2633 | 0.12965 | 0.014 | -2.0309
-11.5 | -0.2507 | 0.12279 | 0.0108 | -2.0417
-11 | -0.2385 | 0.11578 | 0.0077 | -2.0599
-10.5 | -0.2271 | 0.1086 | 0.0048 | -2.0912
-9 | -0.2528 | 0.09061 | -0.0112 | -2.79
-8.5 | -0.2336 | 0.08748 | -0.0126 | -2.6703
-6.5 | -0.383 | 0.01229 | -0.0075 | -31.1635
-6 | -0.3279 | 0.01132 | -0.0068 | -28.9664
-5.5 | -0.2718 | 0.01071 | -0.0062 | -25.3782
-5 | -0.2166 | 0.00951 | -0.0056 | -22.776
-4.5 | -0.1603 | 0.00903 | -0.005 | -17.7519
-4 | -0.1039 | 0.00864 | -0.0044 | -12.0255
-3.5 | -0.0478 | 0.00838 | -0.0039 | -5.7041
-3 | 0.0082 | 0.00803 | -0.0033 | 1.0212
-2.5 | 0.0635 | 0.00774 | -0.0026 | 8.2041
-2 | 0.1193 | 0.00755 | -0.002 | 15.8013
-1.5 | 0.1751 | 0.0074 | -0.0015 | 23.6622
-1 | 0.23 | 0.00724 | -0.0008 | 31.768
-0.5 | 0.2861 | 0.00714 | -0.0004 | 40.07
0 | 0.3413 | 0.00703 | 0.0001 | 48.5491
0.5 | 0.3971 | 0.00698 | 0.0005 | 56.8911
1 | 0.4532 | 0.00693 | 0.0008 | 65.3968
1.5 | 0.509 | 0.00693 | 0.0011 | 73.4488
2 | 0.5652 | 0.00691 | 0.0012 | 81.7945
2.5 | 0.6213 | 0.00693 | 0.0014 | 89.6537
3 | 0.6772 | 0.007 | 0.0015 | 96.7429
3.5 | 0.7337 | 0.00701 | 0.0014 | 104.6648
4 | 0.7896 | 0.0071 | 0.0014 | 111.2113
4.5 | 0.8455 | 0.00718 | 0.0014 | 117.7577
5 | 0.9015 | 0.00724 | 0.0013 | 124.5166
5.5 | 0.9479 | 0.00673 | 0.0029 | 140.847
6 | 0.9842 | 0.00601 | 0.007 | 163.7604
6.5 | 1.0375 | 0.00611 | 0.0074 | 169.8036
7 | 1.092 | 0.00633 | 0.0075 | 172.5118
7.5 | 1.1515 | 0.00652 | 0.0064 | 176.6104
8 | 1.211 | 0.00677 | 0.0052 | 178.8774
8.5 | 1.277 | 0.00709 | 0.0024 | 180.1128
9 | 1.3387 | 0.00733 | 0.0006 | 182.633
9.5 | 1.3986 | 0.0077 | -0.001 | 181.6364
10 | 1.4577 | 0.00796 | -0.0024 | 183.1281
10.5 | 1.5129 | 0.00835 | -0.0031 | 181.1856
11 | 1.5737 | 0.0088 | -0.0052 | 178.8295
11.5 | 1.6317 | 0.00954 | -0.0071 | 171.0377
12 | 1.6871 | 0.01045 | -0.0088 | 161.445
12.5 | 1.74 | 0.0116 | -0.0104 | 150
13 | 1.7732 | 0.01312 | -0.0086 | 135.1524
14 | 1.7399 | 0.02013 | 0.0043 | 86.4332
14.5 | 1.709 | 0.02837 | 0.0033 | 60.2397
15 | 1.6611 | 0.0378 | 0.0033 | 43.9444
15.5 | 1.6174 | 0.04713 | 0.0029 | 34.3178
16 | 1.5874 | 0.05575 | 0.0018 | 28.4735
16.5 | 1.5472 | 0.06597 | 0.0001 | 23.4531
17 | 1.5172 | 0.07539 | -0.0019 | 20.1247
17.5 | 1.4925 | 0.08442 | -0.004 | 17.6795
18 | 1.47 | 0.09345 | -0.0064 | 15.7303

## 69. Re 4M Mach 0.25 (1)
BIGFOIL.COM POLAR EXPORT
Horten 11.00% thick 7.00% camber
Horten 11.00% thick 7.00% camber |  |  |  | Cl Max: | 1.65 | at alpha= | 13.5 | deg
JavaFoil+Calcfoil stall+Eppler ext transition |  |  |  | L/D Max: | 133.999 | at alpha= | 6 | deg
Re: | 4000000 |  |  | Cd Min: | 0.00786 | at alpha= | 6 | deg
Mach: | 0.25 |  |  | Cl=0 at alpha= | -2.6383 | deg
|  |  |  | @ Cl=0.1, Cd= | 0.027114
|  |  |  | @ Cl=0.4, Cd= | 0.0094159
|  |  |  | @ Cl=0.6, Cd= | 0.00993
alpha (deg) | Cl | Cd | Cm | Cl/Cd
-13.5 | -0.063 | 0.10617 | 0 | -0.591
-13 | -0.06 | 0.10102 | 0.001 | -0.593
-12.5 | -0.125 | 0.09564 | 0.001 | -1.303
-12 | -0.171 | 0.09125 | 0.001 | -1.878
-11.5 | -0.206 | 0.08695 | 0.001 | -2.371
-11 | -0.235 | 0.08271 | 0.001 | -2.842
-10.5 | -0.259 | 0.07834 | 0.001 | -3.309
-10 | -0.279 | 0.07387 | 0.002 | -3.775
-9.5 | -0.294 | 0.06955 | 0.002 | -4.225
-9 | -0.304 | 0.06585 | 0.002 | -4.617
-8.5 | -0.309 | 0.06127 | 0.002 | -5.044
-8 | -0.309 | 0.05738 | 0.002 | -5.38
-7.5 | -0.303 | 0.05366 | 0.002 | -5.643
-7 | -0.292 | 0.0502 | 0.002 | -5.807
-6.5 | -0.275 | 0.04681 | 0.003 | -5.873
-6 | -0.253 | 0.04392 | 0.003 | -5.762
-5.5 | -0.226 | 0.04134 | 0.003 | -5.474
-5 | -0.195 | 0.03884 | 0.003 | -5.021
-4.5 | -0.16 | 0.03669 | 0.003 | -4.352
-4 | -0.121 | 0.03466 | 0.003 | -3.485
-3.5 | -0.079 | 0.03289 | 0.003 | -2.394
-3 | -0.034 | 0.03123 | 0.004 | -1.093
-2.5 | 0.013 | 0.02972 | 0.004 | 0.427
-2 | 0.061 | 0.02833 | 0.004 | 2.162
-1.5 | 0.112 | 0.02674 | 0.004 | 4.17
-1 | 0.198 | 0.00962 | 0.006 | 20.567
-0.5 | 0.26 | 0.00955 | 0.006 | 27.251
0 | 0.323 | 0.00948 | 0.006 | 34.133
0.5 | 0.387 | 0.00942 | 0.006 | 41.027
1 | 0.45 | 0.0094 | 0.006 | 47.854
1.5 | 0.511 | 0.00942 | 0.006 | 54.261
2 | 0.572 | 0.00993 | 0.006 | 57.618
2.5 | 0.634 | 0.00993 | 0.006 | 63.819
3 | 0.695 | 0.00998 | 0.006 | 69.589
3.5 | 0.755 | 0.0096 | 0.006 | 78.663
4 | 0.816 | 0.00972 | 0.006 | 83.952
4.5 | 0.876 | 0.00953 | 0.005 | 91.94
5 | 0.936 | 0.00975 | 0.005 | 95.965
5.5 | 0.995 | 0.008 | 0.005 | 124.433
6 | 1.054 | 0.00786 | 0.005 | 133.999
6.5 | 1.11 | 0.00854 | 0.004 | 130.054
7 | 1.163 | 0.00886 | 0.004 | 131.244
7.5 | 1.209 | 0.00945 | 0.004 | 127.952
8 | 1.251 | 0.01046 | 0.003 | 119.524
8.5 | 1.294 | 0.01174 | 0.003 | 110.186
9 | 1.339 | 0.01302 | 0.003 | 102.875
9.5 | 1.385 | 0.0144 | 0.002 | 96.164
10 | 1.431 | 0.01588 | 0.002 | 90.103
10.5 | 1.477 | 0.01743 | 0.002 | 84.782
11 | 1.523 | 0.01916 | 0.001 | 79.492
11.5 | 1.561 | 0.02099 | 0.001 | 74.343
12 | 1.592 | 0.02295 | 0 | 69.366
12.5 | 1.618 | 0.02516 | 0 | 64.306
13 | 1.637 | 0.02758 | -0.001 | 59.356
13.5 | 1.65 | 0.0303 | -0.001 | 54.457
14 | 1.632 | 0.04733 | -0.001 | 34.472
14.5 | 1.631 | 0.05111 | -0.002 | 31.921
15 | 1.619 | 0.05492 | -0.002 | 29.481
15.5 | 1.596 | 0.05893 | -0.003 | 27.089
16 | 1.563 | 0.0632 | -0.003 | 24.732
16.5 | 1.519 | 0.06776 | -0.004 | 22.422
17 | 1.465 | 0.07273 | -0.004 | 20.148
17.5 | 1.402 | 0.07786 | -0.005 | 18.001
18 | 1.328 | 0.08344 | -0.005 | 15.922
18.5 | 1.247 | 0.08952 | -0.006 | 13.93

## 70. Re 4M Mach 0.25 (2)
BIGFOIL.COM POLAR EXPORT
Horten 11.00% thick 7.00% camber
Horten 11.00% thick 7.00% camber |  |  |  | Cl Max: | 1.8178 | at alpha= | 13 | deg
XFOIL ncrit=9 |  |  |  | L/D Max: | 179.778 | at alpha= | 9.5 | deg
Re: | 4000000 |  |  | Cd Min: | 0.11021 | at alpha= | 18 | deg
Mach: | 0.25 |  |  | Cl=0 at alpha= | -3.0785 | deg
|  |  |  | @ Cl=0.1, Cd= | 0.0078761
|  |  |  | @ Cl=0.4, Cd= | 0.007097
|  |  |  | @ Cl=0.6, Cd= | 0.0070225
alpha (deg) | Cl | Cd | Cm | Cl/Cd
-4.5 | -0.1685 | 0.01045 | -0.0075 | -16.1244
-4 | -0.1094 | 0.00948 | -0.0067 | -11.5401
-3.5 | -0.0499 | 0.0089 | -0.0059 | -5.6067
-3 | 0.0093 | 0.00848 | -0.0051 | 1.0967
-2.5 | 0.0674 | 0.00805 | -0.0042 | 8.3727
-2 | 0.1255 | 0.00774 | -0.0034 | 16.2145
-1.5 | 0.1835 | 0.00759 | -0.0026 | 24.1765
-1 | 0.2408 | 0.00735 | -0.0017 | 32.7619
-0.5 | 0.2986 | 0.00724 | -0.001 | 41.2431
0 | 0.3558 | 0.00715 | -0.0003 | 49.7622
0.5 | 0.4142 | 0.00708 | 0.0001 | 58.5028
1 | 0.4716 | 0.00704 | 0.0006 | 66.9886
1.5 | 0.5297 | 0.00701 | 0.001 | 75.5635
2 | 0.5879 | 0.00701 | 0.0013 | 83.8659
2.5 | 0.6458 | 0.00707 | 0.0015 | 91.3437
3 | 0.7044 | 0.00708 | 0.0016 | 99.4915
3.5 | 0.7626 | 0.00715 | 0.0018 | 106.6573
4 | 0.8207 | 0.00725 | 0.0019 | 113.2
4.5 | 0.8792 | 0.00731 | 0.0019 | 120.2736
5 | 0.9369 | 0.00745 | 0.002 | 125.7584
5.5 | 0.9937 | 0.00746 | 0.0023 | 133.2038
6 | 1.0234 | 0.00621 | 0.008 | 164.7987
6.5 | 1.0778 | 0.0064 | 0.0088 | 168.4062
7 | 1.1358 | 0.00656 | 0.0089 | 173.1402
7.5 | 1.1978 | 0.00682 | 0.008 | 175.6305
8 | 1.26 | 0.00714 | 0.007 | 176.4706
8.5 | 1.3309 | 0.00742 | 0.0042 | 179.3666
9 | 1.3953 | 0.00783 | 0.0026 | 178.1992
9.5 | 1.4598 | 0.00812 | 0.0011 | 179.7783
10 | 1.5211 | 0.00854 | 0.0001 | 178.1148
10.5 | 1.5814 | 0.00896 | -0.0006 | 176.4955
11 | 1.6454 | 0.00957 | -0.0024 | 171.9331
11.5 | 1.7075 | 0.01032 | -0.004 | 165.4554
12 | 1.7652 | 0.01145 | -0.0053 | 154.1659
12.5 | 1.8162 | 0.013 | -0.0061 | 139.7077
13 | 1.8178 | 0.01487 | 0.0017 | 122.2461
13.5 | 1.7827 | 0.0201 | 0.0072 | 88.6915
14 | 1.7423 | 0.0289 | 0.0067 | 60.2872
14.5 | 1.6918 | 0.03819 | 0.0071 | 44.2996
15 | 1.6426 | 0.04777 | 0.0068 | 34.3856
15.5 | 1.5944 | 0.0581 | 0.0055 | 27.4423
16 | 1.5496 | 0.06862 | 0.0037 | 22.5823
17 | 1.4691 | 0.09003 | -0.0014 | 16.3179
17.5 | 1.435 | 0.10063 | -0.0044 | 14.2602
18 | 1.4114 | 0.11021 | -0.0074 | 12.8065

## 71. Re 4M Mach 0.50 (1)
BIGFOIL.COM POLAR EXPORT
Horten 11.00% thick 7.00% camber
Horten 11.00% thick 7.00% camber |  |  |  | Cl Max: | 1.619 | at alpha= | 11.5 | deg
JavaFoil+Calcfoil stall+Eppler ext transition |  |  |  | L/D Max: | 94.787 | at alpha= | 5.5 | deg
Re: | 4000000 |  |  | Cd Min: | 0.00637 | at alpha= | 0 | deg
Mach: | 0.5 |  |  | Cl=0 at alpha= | -2.6463 | deg
|  |  |  | @ Cl=0.1, Cd= | 0.030907
|  |  |  | @ Cl=0.4, Cd= | 0.0084058
|  |  |  | @ Cl=0.6, Cd= | 0.0098206
alpha (deg) | Cl | Cd | Cm | Cl/Cd
-20 | -0.924 | 0.14808 | -0.004 | -6.237
-19.5 | -0.898 | 0.13979 | -0.004 | -6.425
-19 | -0.873 | 0.13238 | -0.003 | -6.591
-18.5 | -0.846 | 0.14556 | -0.003 | -5.81
-18 | -0.82 | 0.13376 | -0.002 | -6.131
-17.5 | -0.794 | 0.12314 | -0.002 | -6.451
-17 | -0.769 | 0.11597 | -0.002 | -6.628
-16.5 | -0.743 | 0.10952 | -0.001 | -6.783
-16 | -0.716 | 0.12051 | -0.001 | -5.939
-15.5 | -0.69 | 0.1088 | -0.001 | -6.339
-15 | -0.664 | 0.10059 | 0 | -6.599
-14.5 | -0.638 | 0.09441 | 0 | -6.756
-14 | -0.611 | 0.10845 | 0 | -5.631
-13.5 | -0.584 | 0.09418 | 0 | -6.204
-13 | -0.558 | 0.08662 | 0.001 | -6.442
-12.5 | -0.532 | 0.07991 | 0.001 | -6.654
-12 | -0.505 | 0.09352 | 0.001 | -5.396
-11.5 | -0.478 | 0.07908 | 0.001 | -6.046
-11 | -0.452 | 0.07243 | 0.002 | -6.234
-10.5 | -0.425 | 0.06684 | 0.002 | -6.359
-10 | -0.398 | 0.06743 | 0.002 | -5.902
-9.5 | -0.371 | 0.06444 | 0.002 | -5.76
-9 | -0.344 | 0.05946 | 0.002 | -5.794
-8.5 | -0.318 | 0.05484 | 0.002 | -5.795
-8 | -0.291 | 0.05523 | 0.003 | -5.263
-7.5 | -0.264 | 0.05189 | 0.003 | -5.082
-7 | -0.237 | 0.0481 | 0.003 | -4.926
-6.5 | -0.21 | 0.04833 | 0.003 | -4.339
-6 | -0.183 | 0.04492 | 0.003 | -4.068
-5.5 | -0.156 | 0.0444 | 0.003 | -3.505
-5 | -0.129 | 0.04204 | 0.003 | -3.057
-4.5 | -0.101 | 0.03914 | 0.003 | -2.593
-4 | -0.074 | 0.03889 | 0.003 | -1.91
-3.5 | -0.047 | 0.03798 | 0.003 | -1.241
-3 | -0.029 | 0.03641 | 0.003 | -0.805
-2.5 | 0.012 | 0.03407 | 0.003 | 0.366
-2 | 0.063 | 0.03197 | 0.004 | 1.981
-1.5 | 0.118 | 0.03039 | 0.004 | 3.888
-1 | 0.175 | 0.02908 | 0.004 | 6.03
-0.5 | 0.234 | 0.0277 | 0.004 | 8.46
0 | 0.358 | 0.00637 | 0.004 | 56.278
0.5 | 0.43 | 0.00986 | 0.007 | 43.61
1 | 0.501 | 0.00982 | 0.007 | 51.01
1.5 | 0.569 | 0.00993 | 0.007 | 57.299
2 | 0.637 | 0.00969 | 0.007 | 65.721
2.5 | 0.704 | 0.00954 | 0.007 | 73.806
3 | 0.771 | 0.00992 | 0.007 | 77.773
3.5 | 0.837 | 0.01011 | 0.006 | 82.778
4 | 0.9 | 0.01035 | 0.006 | 86.946
4.5 | 0.956 | 0.01078 | 0.006 | 88.685
5 | 1.003 | 0.0117 | 0.006 | 85.72
5.5 | 1.055 | 0.01113 | 0.005 | 94.787
6 | 1.108 | 0.01249 | 0.005 | 88.769
6.5 | 1.162 | 0.01373 | 0.005 | 84.645
7 | 1.215 | 0.01492 | 0.004 | 81.457
7.5 | 1.268 | 0.0163 | 0.004 | 77.784
8 | 1.32 | 0.0178 | 0.004 | 74.197
8.5 | 1.371 | 0.01949 | 0.003 | 70.362
9 | 1.421 | 0.02141 | 0.003 | 66.381
9.5 | 1.47 | 0.02346 | 0.002 | 62.651
10 | 1.516 | 0.02578 | 0.002 | 58.825
10.5 | 1.561 | 0.02836 | 0.002 | 55.05
11 | 1.603 | 0.03126 | 0.001 | 51.297
11.5 | 1.619 | 0.03463 | 0.001 | 46.744
12 | 1.601 | 0.03861 | 0 | 41.476
12.5 | 1.505 | 0.06382 | 0 | 23.577
13 | 1.091 | 0.07366 | -0.001 | 14.804
13.5 | 0.967 | 0.08049 | -0.001 | 12.012
14 | 0.994 | 0.08597 | -0.001 | 11.566
14.5 | 1.02 | 0.09544 | -0.002 | 10.692
15 | 1.048 | 0.1015 | -0.002 | 10.321
15.5 | 1.072 | 0.11401 | -0.003 | 9.405
16 | 1.099 | 0.12064 | -0.003 | 9.106
16.5 | 1.127 | 0.11979 | -0.004 | 9.407

## 72. Re 4M Mach 0.50 (2)
BIGFOIL.COM POLAR EXPORT
Horten 11.00% thick 7.00% camber
Horten 11.00% thick 7.00% camber |  |  |  | Cl Max: | 1.8899 | at alpha= | 10.5 | deg
XFOIL ncrit=9 |  |  |  | L/D Max: | 164.157 | at alpha= | 7 | deg
Re: | 4000000 |  |  | Cd Min: | 0.25527 | at alpha= | -20 | deg
Mach: | 0.5 |  |  | Cl=0 at alpha= | -4.0448 | deg
|  |  |  | @ Cl=0.1, Cd= | 0.034797
|  |  |  | @ Cl=0.4, Cd= | 0.0078223
|  |  |  | @ Cl=0.6, Cd= | 0.0075262
alpha (deg) | Cl | Cd | Cm | Cl/Cd
-20 | -0.6507 | 0.25527 | 0.0749 | -2.5491
-19.5 | -0.6286 | 0.24777 | 0.0704 | -2.537
-19 | -0.6051 | 0.241 | 0.0661 | -2.5108
-18.5 | -0.5813 | 0.23419 | 0.0618 | -2.4822
-18 | -0.5574 | 0.2274 | 0.0576 | -2.4512
-17.5 | -0.5337 | 0.22031 | 0.0534 | -2.4225
-17 | -0.5101 | 0.21273 | 0.0493 | -2.3979
-16.5 | -0.4868 | 0.20507 | 0.0452 | -2.3738
-16 | -0.4637 | 0.19747 | 0.041 | -2.3482
-15.5 | -0.4406 | 0.19021 | 0.037 | -2.3164
-15 | -0.4177 | 0.18296 | 0.0331 | -2.283
-14.5 | -0.395 | 0.1758 | 0.0292 | -2.2469
-14 | -0.3739 | 0.16835 | 0.0253 | -2.221
-13.5 | -0.3512 | 0.16156 | 0.0217 | -2.1738
-13 | -0.3289 | 0.15477 | 0.0181 | -2.1251
-12.5 | -0.306 | 0.1483 | 0.0146 | -2.0634
-12 | -0.2847 | 0.14091 | 0.011 | -2.0204
-11.5 | -0.2644 | 0.13384 | 0.0075 | -1.9755
-11 | -0.2444 | 0.12691 | 0.0041 | -1.9258
-10.5 | -0.2246 | 0.1202 | 0.0008 | -1.8686
-10 | -0.1665 | 0.10672 | 0.0046 | -1.5602
-9.5 | -0.1489 | 0.10021 | 0.0016 | -1.4859
-9 | -0.1319 | 0.09368 | -0.0013 | -1.408
-8 | -0.1397 | 0.08847 | -0.0136 | -1.5791
-7.5 | -0.1218 | 0.08347 | -0.0159 | -1.4592
-7 | -0.1116 | 0.07786 | -0.0182 | -1.4333
-6.5 | -0.1145 | 0.07251 | -0.0199 | -1.5791
-6 | -0.1073 | 0.06734 | -0.0206 | -1.5934
-5.5 | -0.089 | 0.06172 | -0.0221 | -1.442
-5 | -0.0637 | 0.05604 | -0.0232 | -1.1367
-4.5 | -0.0325 | 0.05012 | -0.0238 | -0.64844
-4 | 0.0032 | 0.0437 | -0.0235 | 0.073227
-3.5 | 0.0478 | 0.03879 | -0.0226 | 1.2323
-3 | 0.0984 | 0.03498 | -0.0213 | 2.813
-2.5 | 0.1468 | 0.02943 | -0.0186 | 4.9881
-2 | 0.1949 | 0.02344 | -0.0146 | 8.3148
-1.5 | 0.2229 | 0.00951 | -0.0081 | 23.4385
-1 | 0.2931 | 0.00847 | -0.0068 | 34.6045
-0.5 | 0.3603 | 0.00796 | -0.005 | 45.2638
0 | 0.4266 | 0.00773 | -0.0033 | 55.1876
0.5 | 0.4931 | 0.00756 | -0.0017 | 65.2249
1 | 0.5601 | 0.00755 | -0.0005 | 74.1854
1.5 | 0.6272 | 0.00751 | 0.0006 | 83.5153
2 | 0.6947 | 0.00755 | 0.0015 | 92.0132
2.5 | 0.7622 | 0.00764 | 0.0023 | 99.7644
3 | 0.8306 | 0.00771 | 0.003 | 107.7302
3.5 | 0.8984 | 0.00788 | 0.0037 | 114.0102
4 | 0.9671 | 0.00802 | 0.0044 | 120.586
4.5 | 1.0356 | 0.0082 | 0.0051 | 126.2927
5 | 1.1037 | 0.00846 | 0.0059 | 130.461
5.5 | 1.1729 | 0.00865 | 0.0068 | 135.5954
6 | 1.2058 | 0.00759 | 0.0141 | 158.8669
6.5 | 1.2661 | 0.0078 | 0.017 | 162.3205
7 | 1.3346 | 0.00813 | 0.0183 | 164.1574
7.5 | 1.4126 | 0.00873 | 0.0177 | 161.8099
8 | 1.4963 | 0.00923 | 0.0165 | 162.1127
8.5 | 1.5858 | 0.01005 | 0.014 | 157.791
9 | 1.6654 | 0.0108 | 0.0137 | 154.2037
9.5 | 1.7372 | 0.0118 | 0.0145 | 147.2203
10 | 1.8156 | 0.01313 | 0.0136 | 138.2788
10.5 | 1.8899 | 0.01507 | 0.0121 | 125.4081
11.5 | 1.8045 | 0.02919 | 0.0186 | 61.8191
12 | 1.7629 | 0.03653 | 0.0206 | 48.259
12.5 | 1.7218 | 0.04425 | 0.0217 | 38.9107
13 | 1.6961 | 0.05145 | 0.022 | 32.966
13.5 | 1.6681 | 0.05918 | 0.0217 | 28.1869
14 | 1.6316 | 0.06792 | 0.0205 | 24.0224
14.5 | 1.6088 | 0.07586 | 0.0192 | 21.2075
15 | 1.5774 | 0.08485 | 0.0171 | 18.5905
15.5 | 1.5428 | 0.0945 | 0.0144 | 16.3259

## 73. Re 5M Mach 0.00 (1)
BIGFOIL.COM POLAR EXPORT
Horten 11.00% thick 7.00% camber
Horten 11.00% thick 7.00% camber |  |  |  | Cl Max: | 1.66 | at alpha= | 15.5 | deg
JavaFoil+Calcfoil stall+Eppler ext transition |  |  |  | L/D Max: | 144.974 | at alpha= | 7 | deg
Re: | 5000000 |  |  | Cd Min: | 0.0078 | at alpha= | 6.5 | deg
Mach: | 0 |  |  | Cl=0 at alpha= | -2.6383 | deg
|  |  |  | @ Cl=0.1, Cd= | 0.016763
|  |  |  | @ Cl=0.4, Cd= | 0.0089418
|  |  |  | @ Cl=0.6, Cd= | 0.0094176
alpha (deg) | Cl | Cd | Cm | Cl/Cd
-16.5 | -0.361 | 0.13347 | -0.001 | -2.704
-16 | -0.371 | 0.12743 | -0.001 | -2.912
-15.5 | -0.381 | 0.12166 | -0.001 | -3.132
-15 | -0.391 | 0.115 | 0 | -3.397
-14.5 | -0.4 | 0.11028 | 0 | -3.626
-14 | -0.408 | 0.10465 | 0 | -3.901
-13.5 | -0.416 | 0.09926 | 0 | -4.189
-13 | -0.422 | 0.09409 | 0.001 | -4.486
-12.5 | -0.426 | 0.08949 | 0.001 | -4.76
-12 | -0.428 | 0.08415 | 0.001 | -5.09
-11.5 | -0.429 | 0.07995 | 0.001 | -5.366
-11 | -0.428 | 0.07516 | 0.001 | -5.69
-10.5 | -0.424 | 0.07115 | 0.001 | -5.962
-10 | -0.418 | 0.06714 | 0.002 | -6.232
-9.5 | -0.41 | 0.06318 | 0.002 | -6.491
-9 | -0.399 | 0.0592 | 0.002 | -6.739
-8.5 | -0.385 | 0.05551 | 0.002 | -6.933
-8 | -0.368 | 0.05223 | 0.002 | -7.042
-7.5 | -0.347 | 0.04912 | 0.002 | -7.074
-7 | -0.324 | 0.04614 | 0.003 | -7.024
-6.5 | -0.297 | 0.0435 | 0.003 | -6.838
-6 | -0.268 | 0.04111 | 0.003 | -6.511
-5.5 | -0.235 | 0.03879 | 0.003 | -6.057
-5 | -0.199 | 0.03667 | 0.003 | -5.44
-4.5 | -0.161 | 0.03466 | 0.003 | -4.656
-4 | -0.121 | 0.03287 | 0.003 | -3.678
-3.5 | -0.078 | 0.03118 | 0.003 | -2.511
-3 | -0.034 | 0.02954 | 0.004 | -1.142
-2.5 | 0.013 | 0.02789 | 0.004 | 0.449
-2 | 0.06 | 0.02613 | 0.004 | 2.311
-1.5 | 0.132 | 0.00927 | 0.006 | 14.284
-1 | 0.192 | 0.00916 | 0.006 | 20.994
-0.5 | 0.253 | 0.00909 | 0.006 | 27.799
0 | 0.314 | 0.009 | 0.006 | 34.855
0.5 | 0.375 | 0.00895 | 0.006 | 41.876
1 | 0.436 | 0.00893 | 0.006 | 48.798
1.5 | 0.495 | 0.0094 | 0.006 | 52.686
2 | 0.555 | 0.00941 | 0.006 | 58.943
2.5 | 0.614 | 0.00942 | 0.006 | 65.168
3 | 0.673 | 0.00937 | 0.006 | 71.85
3.5 | 0.732 | 0.00938 | 0.006 | 78.088
4 | 0.791 | 0.00953 | 0.005 | 83.01
4.5 | 0.85 | 0.01014 | 0.005 | 83.844
5 | 0.908 | 0.00971 | 0.005 | 93.548
5.5 | 0.966 | 0.00825 | 0.005 | 117.199
6 | 1.024 | 0.00814 | 0.005 | 125.855
6.5 | 1.081 | 0.0078 | 0.004 | 138.7
7 | 1.137 | 0.00784 | 0.004 | 144.974
7.5 | 1.192 | 0.00834 | 0.004 | 142.843
8 | 1.243 | 0.00871 | 0.003 | 142.752
8.5 | 1.289 | 0.00928 | 0.003 | 138.909
9 | 1.329 | 0.01027 | 0.003 | 129.418
9.5 | 1.369 | 0.01155 | 0.002 | 118.541
10 | 1.412 | 0.01289 | 0.002 | 109.548
10.5 | 1.455 | 0.01438 | 0.002 | 101.187
11 | 1.499 | 0.0159 | 0.001 | 94.276
11.5 | 1.536 | 0.01756 | 0.001 | 87.494
12 | 1.57 | 0.01931 | 0 | 81.303
12.5 | 1.6 | 0.02129 | 0 | 75.154
13 | 1.625 | 0.02342 | -0.001 | 69.399
13.5 | 1.647 | 0.02576 | -0.001 | 63.928
14 | 1.639 | 0.03969 | -0.001 | 41.301
14.5 | 1.653 | 0.04319 | -0.002 | 38.267
15 | 1.659 | 0.04637 | -0.002 | 35.786
15.5 | 1.66 | 0.0497 | -0.003 | 33.401
16 | 1.655 | 0.05304 | -0.003 | 31.206
16.5 | 1.645 | 0.05654 | -0.004 | 29.091
17 | 1.629 | 0.06025 | -0.004 | 27.033
17.5 | 1.608 | 0.06423 | -0.005 | 25.03
18 | 1.582 | 0.06838 | -0.005 | 23.135
18.5 | 1.552 | 0.07254 | -0.006 | 21.393
19 | 1.518 | 0.07705 | -0.006 | 19.697
19.5 | 1.48 | 0.08177 | -0.007 | 18.1
20 | 1.44 | 0.0866 | -0.007 | 16.625

## 74. Re 5M Mach 0.00 (2)
BIGFOIL.COM POLAR EXPORT
Horten 11.00% thick 7.00% camber
Horten 11.00% thick 7.00% camber |  |  |  | Cl Max: | 1.7559 | at alpha= | 13 | deg
XFOIL ncrit=9 |  |  |  | L/D Max: | 192.213 | at alpha= | 10 | deg
Re: | 5000000 |  |  | Cd Min: | 0.22296 | at alpha= | -19.5 | deg
Mach: | 0 |  |  | Cl=0 at alpha= | -3.053 | deg
|  |  |  | @ Cl=0.1, Cd= | 0.0071851
|  |  |  | @ Cl=0.4, Cd= | 0.0066676
|  |  |  | @ Cl=0.6, Cd= | 0.0066482
alpha (deg) | Cl | Cd | Cm | Cl/Cd
-19.5 | -0.5681 | 0.22296 | 0.0533 | -2.548
-19 | -0.5505 | 0.21696 | 0.0497 | -2.5373
-18.5 | -0.5313 | 0.21205 | 0.0463 | -2.5055
-18 | -0.5131 | 0.20618 | 0.0429 | -2.4886
-17.5 | -0.4939 | 0.20096 | 0.0396 | -2.4577
-17 | -0.4753 | 0.19516 | 0.0362 | -2.4354
-16 | -0.4399 | 0.18198 | 0.0295 | -2.4173
-15.5 | -0.4226 | 0.17559 | 0.0263 | -2.4067
-15 | -0.4059 | 0.16899 | 0.0229 | -2.4019
-14.5 | -0.3897 | 0.16231 | 0.0197 | -2.401
-13.5 | -0.364 | 0.14703 | 0.0128 | -2.4757
-13 | -0.3473 | 0.14103 | 0.0099 | -2.4626
-12.5 | -0.3285 | 0.13586 | 0.0072 | -2.4179
-12 | -0.3093 | 0.13042 | 0.0045 | -2.3716
-11.5 | -0.2953 | 0.12384 | 0.0017 | -2.3845
-11 | -0.2816 | 0.11746 | -0.0011 | -2.3974
-10.5 | -0.2687 | 0.11117 | -0.0037 | -2.417
-10 | -0.2567 | 0.10506 | -0.0062 | -2.4434
-8 | -0.5462 | 0.01295 | -0.0084 | -42.1776
-7.5 | -0.4933 | 0.01166 | -0.0076 | -42.307
-7 | -0.4386 | 0.01088 | -0.0069 | -40.3125
-6.5 | -0.3836 | 0.01025 | -0.0063 | -37.4244
-6 | -0.328 | 0.00975 | -0.0057 | -33.641
-5.5 | -0.2722 | 0.00935 | -0.0052 | -29.1123
-5 | -0.2164 | 0.00901 | -0.0047 | -24.0178
-4.5 | -0.1611 | 0.00831 | -0.0041 | -19.3863
-4 | -0.1056 | 0.00802 | -0.0035 | -13.1671
-3.5 | -0.0498 | 0.00778 | -0.003 | -6.401
-3 | 0.0059 | 0.0076 | -0.0025 | 0.77632
-2.5 | 0.0608 | 0.00732 | -0.0019 | 8.306
-2 | 0.116 | 0.00713 | -0.0013 | 16.2693
-1.5 | 0.1715 | 0.00705 | -0.0008 | 24.3262
-1 | 0.2266 | 0.00687 | -0.0003 | 32.984
-0.5 | 0.2821 | 0.0068 | 0.0001 | 41.4853
0 | 0.3374 | 0.00672 | 0.0005 | 50.2083
0.5 | 0.3935 | 0.00667 | 0.0008 | 58.9955
1 | 0.4489 | 0.00665 | 0.0011 | 67.5038
1.5 | 0.5048 | 0.00662 | 0.0012 | 76.2538
2 | 0.5608 | 0.00662 | 0.0014 | 84.713
2.5 | 0.6165 | 0.00666 | 0.0015 | 92.5676
3 | 0.6727 | 0.00667 | 0.0014 | 100.8546
3.5 | 0.7285 | 0.00673 | 0.0014 | 108.2467
4 | 0.7842 | 0.0068 | 0.0014 | 115.3235
4.5 | 0.8403 | 0.00685 | 0.0013 | 122.6715
5 | 0.8955 | 0.00696 | 0.0012 | 128.6638
5.5 | 0.9508 | 0.00702 | 0.0011 | 135.4416
6 | 0.9814 | 0.00574 | 0.0059 | 170.9756
6.5 | 1.0326 | 0.00585 | 0.0067 | 176.5128
7 | 1.0864 | 0.00598 | 0.0068 | 181.6722
8 | 1.1984 | 0.00643 | 0.0058 | 186.3764
8.5 | 1.2609 | 0.00663 | 0.0038 | 190.181
9 | 1.3226 | 0.00694 | 0.0017 | 190.5764
9.5 | 1.383 | 0.0072 | -0.0001 | 192.0833
10 | 1.4416 | 0.0075 | -0.0016 | 192.2133
10.5 | 1.4971 | 0.00786 | -0.0025 | 190.4707
11 | 1.5529 | 0.00838 | -0.0038 | 185.3103
11.5 | 1.61 | 0.00911 | -0.0057 | 176.7289
12 | 1.6644 | 0.01007 | -0.0074 | 165.283
12.5 | 1.7159 | 0.01123 | -0.0089 | 152.7961
13 | 1.7559 | 0.01324 | -0.0094 | 132.6208
13.5 | 1.7531 | 0.01533 | -0.0017 | 114.3575
14 | 1.7233 | 0.02004 | 0.0036 | 85.993
14.5 | 1.6958 | 0.02807 | 0.0024 | 60.4133
15 | 1.6547 | 0.03694 | 0.0023 | 44.7943
15.5 | 1.6179 | 0.04555 | 0.002 | 35.5192
16 | 1.5929 | 0.05359 | 0.001 | 29.7238
16.5 | 1.5617 | 0.06269 | -0.0005 | 24.9115
17 | 1.5401 | 0.07103 | -0.0021 | 21.6824
17.5 | 1.5194 | 0.07944 | -0.004 | 19.1264
18 | 1.4999 | 0.08792 | -0.0061 | 17.0598

## 75. Re 5M Mach 0.10 (1)
BIGFOIL.COM POLAR EXPORT
Horten 11.00% thick 7.00% camber
Horten 11.00% thick 7.00% camber |  |  |  | Cl Max: | 1.656 | at alpha= | 15 | deg
JavaFoil+Calcfoil stall+Eppler ext transition |  |  |  | L/D Max: | 147.884 | at alpha= | 7 | deg
Re: | 5000000 |  |  | Cd Min: | 0.00772 | at alpha= | 7 | deg
Mach: | 0.1 |  |  | Cl=0 at alpha= | -2.6383 | deg
|  |  |  | @ Cl=0.1, Cd= | 0.017154
|  |  |  | @ Cl=0.4, Cd= | 0.0089911
|  |  |  | @ Cl=0.6, Cd= | 0.0094243
alpha (deg) | Cl | Cd | Cm | Cl/Cd
-16 | -0.328 | 0.12949 | -0.001 | -2.535
-15.5 | -0.34 | 0.12348 | -0.001 | -2.755
-15 | -0.352 | 0.1176 | 0 | -2.993
-14.5 | -0.363 | 0.11115 | 0 | -3.269
-14 | -0.374 | 0.10623 | 0 | -3.522
-13.5 | -0.384 | 0.10118 | 0 | -3.797
-13 | -0.393 | 0.09545 | 0.001 | -4.118
-12.5 | -0.399 | 0.09037 | 0.001 | -4.42
-12 | -0.404 | 0.08577 | 0.001 | -4.714
-11.5 | -0.408 | 0.08137 | 0.001 | -5.008
-11 | -0.409 | 0.07678 | 0.001 | -5.324
-10.5 | -0.408 | 0.07192 | 0.001 | -5.67
-10 | -0.404 | 0.06797 | 0.002 | -5.949
-9.5 | -0.398 | 0.06403 | 0.002 | -6.219
-9 | -0.389 | 0.05992 | 0.002 | -6.494
-8.5 | -0.377 | 0.05609 | 0.002 | -6.721
-8 | -0.362 | 0.05265 | 0.002 | -6.868
-7.5 | -0.343 | 0.04964 | 0.002 | -6.906
-7 | -0.321 | 0.0466 | 0.003 | -6.883
-6.5 | -0.295 | 0.04393 | 0.003 | -6.718
-6 | -0.266 | 0.04139 | 0.003 | -6.433
-5.5 | -0.234 | 0.03909 | 0.003 | -5.991
-5 | -0.199 | 0.03692 | 0.003 | -5.393
-4.5 | -0.161 | 0.03491 | 0.003 | -4.621
-4 | -0.121 | 0.03304 | 0.003 | -3.661
-3.5 | -0.078 | 0.03136 | 0.003 | -2.5
-3 | -0.034 | 0.0297 | 0.004 | -1.139
-2.5 | 0.013 | 0.02811 | 0.004 | 0.446
-2 | 0.061 | 0.0264 | 0.004 | 2.292
-1.5 | 0.133 | 0.00933 | 0.006 | 14.245
-1 | 0.193 | 0.00922 | 0.006 | 20.945
-0.5 | 0.254 | 0.00913 | 0.006 | 27.829
0 | 0.315 | 0.00902 | 0.006 | 34.932
0.5 | 0.377 | 0.00901 | 0.006 | 41.772
1 | 0.438 | 0.00896 | 0.006 | 48.842
1.5 | 0.498 | 0.00949 | 0.006 | 52.432
2 | 0.557 | 0.00941 | 0.006 | 59.249
2.5 | 0.617 | 0.00943 | 0.006 | 65.469
3 | 0.677 | 0.00942 | 0.006 | 71.81
3.5 | 0.736 | 0.00946 | 0.006 | 77.825
4 | 0.795 | 0.00961 | 0.005 | 82.744
4.5 | 0.854 | 0.00976 | 0.005 | 87.533
5 | 0.913 | 0.00976 | 0.005 | 93.544
5.5 | 0.971 | 0.00796 | 0.005 | 121.927
6 | 1.029 | 0.00821 | 0.005 | 125.269
6.5 | 1.086 | 0.00788 | 0.004 | 137.856
7 | 1.142 | 0.00772 | 0.004 | 147.884
7.5 | 1.196 | 0.00843 | 0.004 | 141.874
8 | 1.247 | 0.00883 | 0.003 | 141.141
8.5 | 1.29 | 0.0095 | 0.003 | 135.773
9 | 1.33 | 0.0106 | 0.003 | 125.425
9.5 | 1.371 | 0.0119 | 0.002 | 115.242
10 | 1.415 | 0.01327 | 0.002 | 106.579
10.5 | 1.458 | 0.01476 | 0.002 | 98.786
11 | 1.503 | 0.01631 | 0.001 | 92.119
11.5 | 1.54 | 0.01801 | 0.001 | 85.531
12 | 1.574 | 0.0198 | 0 | 79.503
12.5 | 1.603 | 0.02179 | 0 | 73.586
13 | 1.628 | 0.02397 | -0.001 | 67.92
13.5 | 1.648 | 0.02638 | -0.001 | 62.483
14 | 1.64 | 0.04049 | -0.001 | 40.504
14.5 | 1.651 | 0.04416 | -0.002 | 37.401
15 | 1.656 | 0.04733 | -0.002 | 34.996
15.5 | 1.654 | 0.05071 | -0.003 | 32.62
16 | 1.646 | 0.05415 | -0.003 | 30.399
16.5 | 1.632 | 0.05777 | -0.004 | 28.25
17 | 1.612 | 0.06161 | -0.004 | 26.165
17.5 | 1.586 | 0.06572 | -0.005 | 24.141
18 | 1.556 | 0.06999 | -0.005 | 22.228
18.5 | 1.52 | 0.07445 | -0.006 | 20.42
19 | 1.481 | 0.07905 | -0.006 | 18.733
19.5 | 1.438 | 0.08385 | -0.007 | 17.146
20 | 1.392 | 0.08911 | -0.007 | 15.616

## 76. Re 5M Mach 0.10 (2)
BIGFOIL.COM POLAR EXPORT
Horten 11.00% thick 7.00% camber
Horten 11.00% thick 7.00% camber |  |  |  | Cl Max: | 1.7648 | at alpha= | 13 | deg
XFOIL ncrit=9 |  |  |  | L/D Max: | 191.997 | at alpha= | 9.5 | deg
Re: | 5000000 |  |  | Cd Min: | 0.23144 | at alpha= | -20 | deg
Mach: | 0.1 |  |  | Cl=0 at alpha= | -3.0535 | deg
|  |  |  | @ Cl=0.1, Cd= | 0.0072244
|  |  |  | @ Cl=0.4, Cd= | 0.0066887
|  |  |  | @ Cl=0.6, Cd= | 0.0066651
alpha (deg) | Cl | Cd | Cm | Cl/Cd
-20 | -0.5843 | 0.23144 | 0.0577 | -2.5246
-19.5 | -0.5698 | 0.22355 | 0.0538 | -2.5489
-19 | -0.5521 | 0.21753 | 0.0502 | -2.538
-18.5 | -0.5327 | 0.2126 | 0.0468 | -2.5056
-18 | -0.5144 | 0.2067 | 0.0433 | -2.4886
-17.5 | -0.495 | 0.20146 | 0.04 | -2.4571
-17 | -0.4762 | 0.19565 | 0.0366 | -2.4339
-16.5 | -0.458 | 0.189 | 0.0333 | -2.4233
-16 | -0.4404 | 0.18247 | 0.0299 | -2.4135
-15 | -0.4059 | 0.16944 | 0.0233 | -2.3955
-14.5 | -0.3895 | 0.16278 | 0.02 | -2.3928
-14 | -0.3736 | 0.15592 | 0.0168 | -2.3961
-13.5 | -0.3594 | 0.14905 | 0.0135 | -2.4113
-12 | -0.3081 | 0.13078 | 0.0048 | -2.3559
-11.5 | -0.2939 | 0.12419 | 0.0019 | -2.3665
-11 | -0.2799 | 0.1178 | -0.0009 | -2.3761
-10.5 | -0.2668 | 0.11151 | -0.0036 | -2.3926
-9.5 | -0.2453 | 0.0992 | -0.0086 | -2.4728
-9 | -0.2467 | 0.09133 | -0.0114 | -2.7012
-7.5 | -0.4965 | 0.01291 | -0.0087 | -38.4586
-7 | -0.4427 | 0.01148 | -0.0078 | -38.5627
-6.5 | -0.3874 | 0.01064 | -0.0071 | -36.4098
-6 | -0.3313 | 0.01002 | -0.0064 | -33.0639
-5.5 | -0.2749 | 0.00955 | -0.0058 | -28.7853
-5 | -0.2184 | 0.00917 | -0.0052 | -23.8168
-4.5 | -0.1625 | 0.00844 | -0.0046 | -19.2536
-4 | -0.1065 | 0.0081 | -0.0039 | -13.1481
-3.5 | -0.0501 | 0.00783 | -0.0034 | -6.3985
-3 | 0.006 | 0.00764 | -0.0028 | 0.78534
-2.5 | 0.0616 | 0.00737 | -0.0022 | 8.3582
-2 | 0.117 | 0.00716 | -0.0015 | 16.3408
-1.5 | 0.1729 | 0.00707 | -0.001 | 24.4554
-1 | 0.2285 | 0.00689 | -0.0004 | 33.164
-0.5 | 0.2843 | 0.00682 | 0 | 41.6862
0 | 0.3401 | 0.00673 | 0.0004 | 50.5349
0.5 | 0.3964 | 0.00669 | 0.0007 | 59.2526
1 | 0.4522 | 0.00667 | 0.001 | 67.7961
1.5 | 0.5086 | 0.00663 | 0.0012 | 76.7119
2 | 0.5648 | 0.00664 | 0.0014 | 85.0602
2.5 | 0.6209 | 0.00668 | 0.0015 | 92.9491
3 | 0.6775 | 0.00668 | 0.0015 | 101.4222
3.5 | 0.7336 | 0.00676 | 0.0015 | 108.5207
4 | 0.7899 | 0.00682 | 0.0015 | 115.8211
4.5 | 0.8463 | 0.00688 | 0.0014 | 123.0087
5 | 0.9018 | 0.007 | 0.0013 | 128.8286
5.5 | 0.9577 | 0.00705 | 0.0012 | 135.844
6 | 0.9885 | 0.00579 | 0.0061 | 170.7254
6.5 | 1.0399 | 0.0059 | 0.0069 | 176.2542
7 | 1.0943 | 0.00602 | 0.0071 | 181.7774
8 | 1.2075 | 0.00647 | 0.006 | 186.6306
8.5 | 1.2704 | 0.00669 | 0.0041 | 189.8954
9 | 1.3327 | 0.00702 | 0.002 | 189.8433
9.5 | 1.3939 | 0.00726 | 0.0002 | 191.9972
10 | 1.4529 | 0.0076 | -0.0012 | 191.1711
10.5 | 1.5092 | 0.00793 | -0.002 | 190.3153
11 | 1.5658 | 0.00847 | -0.0033 | 184.8642
11.5 | 1.6235 | 0.00922 | -0.0052 | 176.0846
12 | 1.6782 | 0.01022 | -0.0068 | 164.2074
12.5 | 1.73 | 0.01144 | -0.0082 | 151.2238
13 | 1.7648 | 0.01351 | -0.0076 | 130.6292
13.5 | 1.754 | 0.01566 | 0.0014 | 112.0051
14 | 1.7233 | 0.02187 | 0.0036 | 78.7974
14.5 | 1.6927 | 0.02996 | 0.003 | 56.4987
15 | 1.6454 | 0.03938 | 0.0029 | 41.7826
15.5 | 1.6081 | 0.04819 | 0.0024 | 33.37
16 | 1.5841 | 0.05622 | 0.0014 | 28.1768
16.5 | 1.5494 | 0.06585 | -0.0003 | 23.5292
17 | 1.5273 | 0.07429 | -0.002 | 20.5586
17.5 | 1.5039 | 0.08316 | -0.0041 | 18.0844
18 | 1.4848 | 0.09169 | -0.0063 | 16.1937

## 77. Re 5M Mach 0.25 (1)
BIGFOIL.COM POLAR EXPORT
Horten 11.00% thick 7.00% camber
Horten 11.00% thick 7.00% camber |  |  |  | Cl Max: | 1.651 | at alpha= | 13.5 | deg
JavaFoil+Calcfoil stall+Eppler ext transition |  |  |  | L/D Max: | 135.227 | at alpha= | 7 | deg
Re: | 5000000 |  |  | Cd Min: | 0.00783 | at alpha= | 6 | deg
Mach: | 0.25 |  |  | Cl=0 at alpha= | -2.6383 | deg
|  |  |  | @ Cl=0.1, Cd= | 0.026222
|  |  |  | @ Cl=0.4, Cd= | 0.0091556
|  |  |  | @ Cl=0.6, Cd= | 0.0096345
alpha (deg) | Cl | Cd | Cm | Cl/Cd
-13.5 | -0.063 | 0.10417 | 0 | -0.602
-13 | -0.06 | 0.09988 | 0.001 | -0.599
-12.5 | -0.125 | 0.09495 | 0.001 | -1.313
-12 | -0.171 | 0.0899 | 0.001 | -1.907
-11.5 | -0.206 | 0.0859 | 0.001 | -2.401
-11 | -0.235 | 0.08104 | 0.001 | -2.902
-10.5 | -0.259 | 0.07624 | 0.001 | -3.401
-10 | -0.279 | 0.07211 | 0.002 | -3.869
-9.5 | -0.294 | 0.0682 | 0.002 | -4.311
-9 | -0.304 | 0.06408 | 0.002 | -4.746
-8.5 | -0.309 | 0.0603 | 0.002 | -5.127
-8 | -0.309 | 0.0563 | 0.002 | -5.485
-7.5 | -0.303 | 0.05268 | 0.002 | -5.751
-7 | -0.292 | 0.04936 | 0.002 | -5.91
-6.5 | -0.275 | 0.04614 | 0.003 | -5.962
-6 | -0.253 | 0.04323 | 0.003 | -5.858
-5.5 | -0.226 | 0.04068 | 0.003 | -5.567
-5 | -0.195 | 0.03823 | 0.003 | -5.106
-4.5 | -0.16 | 0.03612 | 0.003 | -4.425
-4 | -0.121 | 0.03411 | 0.003 | -3.544
-3.5 | -0.079 | 0.03235 | 0.003 | -2.437
-3 | -0.034 | 0.03068 | 0.004 | -1.114
-2.5 | 0.013 | 0.02914 | 0.004 | 0.436
-2 | 0.061 | 0.02766 | 0.004 | 2.22
-1.5 | 0.112 | 0.02578 | 0.004 | 4.345
-1 | 0.198 | 0.00934 | 0.006 | 21.173
-0.5 | 0.26 | 0.00927 | 0.006 | 28.093
0 | 0.323 | 0.00917 | 0.006 | 35.28
0.5 | 0.387 | 0.00917 | 0.006 | 42.138
1 | 0.45 | 0.0091 | 0.006 | 49.392
1.5 | 0.511 | 0.00914 | 0.006 | 55.908
2 | 0.572 | 0.00963 | 0.006 | 59.451
2.5 | 0.634 | 0.00964 | 0.006 | 65.747
3 | 0.695 | 0.00972 | 0.006 | 71.499
3.5 | 0.755 | 0.00978 | 0.006 | 77.275
4 | 0.816 | 0.00941 | 0.006 | 86.699
4.5 | 0.876 | 0.01008 | 0.005 | 86.947
5 | 0.936 | 0.00979 | 0.005 | 95.631
5.5 | 0.996 | 0.00806 | 0.005 | 123.457
6 | 1.054 | 0.00783 | 0.005 | 134.592
6.5 | 1.111 | 0.00832 | 0.004 | 133.647
7 | 1.166 | 0.00862 | 0.004 | 135.227
7.5 | 1.215 | 0.00907 | 0.004 | 134.003
8 | 1.256 | 0.00999 | 0.003 | 125.711
8.5 | 1.299 | 0.01119 | 0.003 | 116.079
9 | 1.343 | 0.01249 | 0.003 | 107.493
9.5 | 1.389 | 0.01384 | 0.002 | 100.29
10 | 1.434 | 0.01534 | 0.002 | 93.48
10.5 | 1.48 | 0.0169 | 0.002 | 87.551
11 | 1.525 | 0.01862 | 0.001 | 81.917
11.5 | 1.563 | 0.02043 | 0.001 | 76.494
12 | 1.594 | 0.02244 | 0 | 71.032
12.5 | 1.62 | 0.02459 | 0 | 65.887
13 | 1.639 | 0.02707 | -0.001 | 60.547
13.5 | 1.651 | 0.02987 | -0.001 | 55.276
14 | 1.634 | 0.04573 | -0.001 | 35.742
14.5 | 1.634 | 0.04938 | -0.002 | 33.092
15 | 1.622 | 0.0531 | -0.002 | 30.544
15.5 | 1.599 | 0.05697 | -0.003 | 28.06
16 | 1.565 | 0.06116 | -0.003 | 25.595
16.5 | 1.522 | 0.0656 | -0.004 | 23.195
17 | 1.468 | 0.0704 | -0.004 | 20.848
17.5 | 1.404 | 0.07541 | -0.005 | 18.615
18 | 1.331 | 0.08083 | -0.005 | 16.462
18.5 | 1.249 | 0.08666 | -0.006 | 14.412

## 78. Re 5M Mach 0.25 (2)
BIGFOIL.COM POLAR EXPORT
Horten 11.00% thick 7.00% camber
Horten 11.00% thick 7.00% camber |  |  |  | Cl Max: | 1.8067 | at alpha= | 12.5 | deg
XFOIL ncrit=9 |  |  |  | L/D Max: | 188.899 | at alpha= | 9 | deg
Re: | 5000000 |  |  | Cd Min: | 0.23534 | at alpha= | -20 | deg
Mach: | 0.25 |  |  | Cl=0 at alpha= | -3.0568 | deg
|  |  |  | @ Cl=0.1, Cd= | 0.0074884
|  |  |  | @ Cl=0.4, Cd= | 0.006791
|  |  |  | @ Cl=0.6, Cd= | 0.0067578
alpha (deg) | Cl | Cd | Cm | Cl/Cd
-20 | -0.5951 | 0.23534 | 0.0608 | -2.5287
-19.5 | -0.5769 | 0.22868 | 0.057 | -2.5227
-18.5 | -0.5409 | 0.2157 | 0.0495 | -2.5076
-18 | -0.5216 | 0.20968 | 0.0459 | -2.4876
-17.5 | -0.5012 | 0.20428 | 0.0424 | -2.4535
-16.5 | -0.4618 | 0.19179 | 0.0354 | -2.4078
-16 | -0.4433 | 0.18516 | 0.032 | -2.3941
-15.5 | -0.4246 | 0.17859 | 0.0285 | -2.3775
-15 | -0.4065 | 0.17191 | 0.0251 | -2.3646
-14.5 | -0.3888 | 0.16524 | 0.0217 | -2.3529
-14 | -0.3714 | 0.15841 | 0.0184 | -2.3445
-13.5 | -0.3081 | 0.14735 | 0.0247 | -2.0909
-13 | -0.2904 | 0.14213 | 0.0214 | -2.0432
-12.5 | -0.2725 | 0.13687 | 0.0183 | -1.9909
-12 | -0.3021 | 0.13278 | 0.0059 | -2.2752
-11.5 | -0.2866 | 0.12608 | 0.0029 | -2.2732
-11 | -0.2713 | 0.11961 | 0 | -2.2682
-10.5 | -0.2568 | 0.11328 | -0.0027 | -2.2669
-10 | -0.2426 | 0.1071 | -0.0054 | -2.2652
-9 | -0.2235 | 0.09437 | -0.0105 | -2.3683
-7.5 | -0.2271 | 0.07752 | -0.0152 | -2.9296
-7 | -0.2148 | 0.07252 | -0.0168 | -2.9619
-6.5 | -0.211 | 0.06368 | -0.0189 | -3.3134
-6 | -0.1888 | 0.05693 | -0.0199 | -3.3164
-5 | -0.2295 | 0.01092 | -0.0082 | -21.0165
-4.5 | -0.1705 | 0.00992 | -0.0072 | -17.1875
-4 | -0.1116 | 0.00875 | -0.0063 | -12.7543
-3.5 | -0.0523 | 0.00825 | -0.0055 | -6.3394
-3 | 0.0067 | 0.00793 | -0.0046 | 0.84489
-2.5 | 0.0657 | 0.00768 | -0.0038 | 8.5547
-2 | 0.123 | 0.00736 | -0.0028 | 16.712
-1.5 | 0.1812 | 0.00718 | -0.0021 | 25.2368
-1 | 0.2393 | 0.00705 | -0.0014 | 33.9433
-0.5 | 0.2966 | 0.00692 | -0.0006 | 42.8613
0 | 0.355 | 0.00683 | -0.0001 | 51.9766
0.5 | 0.4127 | 0.00678 | 0.0004 | 60.8702
1 | 0.4709 | 0.00674 | 0.0008 | 69.8665
1.5 | 0.5293 | 0.00671 | 0.0011 | 78.8823
2 | 0.5873 | 0.00676 | 0.0014 | 86.8787
2.5 | 0.646 | 0.00675 | 0.0016 | 95.7037
3 | 0.7044 | 0.0068 | 0.0017 | 103.5882
3.5 | 0.7627 | 0.00688 | 0.0018 | 110.8576
4 | 0.8214 | 0.00693 | 0.0018 | 118.5281
4.5 | 0.8795 | 0.00705 | 0.0019 | 124.7518
5 | 0.9379 | 0.00714 | 0.0019 | 131.3585
5.5 | 0.9961 | 0.00723 | 0.0019 | 137.7732
6 | 1.0277 | 0.00605 | 0.0071 | 169.8678
6.5 | 1.0816 | 0.00609 | 0.0081 | 177.6026
7 | 1.1379 | 0.00626 | 0.0086 | 181.7732
7.5 | 1.1945 | 0.00652 | 0.0088 | 183.2055
8 | 1.2579 | 0.00673 | 0.0077 | 186.9094
8.5 | 1.3234 | 0.00709 | 0.0059 | 186.6573
9 | 1.3903 | 0.00736 | 0.0039 | 188.8995
9.5 | 1.4547 | 0.00772 | 0.0024 | 188.4326
10 | 1.5172 | 0.00811 | 0.0012 | 187.0777
10.5 | 1.5758 | 0.00847 | 0.001 | 186.0449
11 | 1.6386 | 0.00906 | -0.0005 | 180.8609
11.5 | 1.6998 | 0.00991 | -0.0021 | 171.5237
12 | 1.756 | 0.01119 | -0.0033 | 156.9258
12.5 | 1.8067 | 0.01295 | -0.0044 | 139.5135
13 | 1.8043 | 0.01516 | 0.0035 | 119.0172
13.5 | 1.7663 | 0.02168 | 0.0065 | 81.4714
14 | 1.7223 | 0.03066 | 0.0065 | 56.1742
14.5 | 1.6722 | 0.03999 | 0.0067 | 41.8155
15 | 1.6231 | 0.04975 | 0.0062 | 32.6251
15.5 | 1.5756 | 0.06021 | 0.0048 | 26.1684
16 | 1.5378 | 0.07006 | 0.003 | 21.9498
16.5 | 1.4982 | 0.08059 | 0.0006 | 18.5904
17 | 1.4666 | 0.09055 | -0.0019 | 16.1966
17.5 | 1.4418 | 0.09999 | -0.0046 | 14.4194

## 79. Re 5M Mach 0.50 (1)
BIGFOIL.COM POLAR EXPORT
Horten 11.00% thick 7.00% camber
Horten 11.00% thick 7.00% camber |  |  |  | Cl Max: | 1.621 | at alpha= | 11.5 | deg
JavaFoil+Calcfoil stall+Eppler ext transition |  |  |  | L/D Max: | 92.675 | at alpha= | 4.5 | deg
Re: | 5000000 |  |  | Cd Min: | 0.00615 | at alpha= | 0 | deg
Mach: | 0.5 |  |  | Cl=0 at alpha= | -2.6463 | deg
|  |  |  | @ Cl=0.1, Cd= | 0.030417
|  |  |  | @ Cl=0.4, Cd= | 0.0081275
|  |  |  | @ Cl=0.6, Cd= | 0.0095206
alpha (deg) | Cl | Cd | Cm | Cl/Cd
-20 | -0.924 | 0.14533 | -0.004 | -6.359
-19.5 | -0.899 | 0.13745 | -0.004 | -6.539
-19 | -0.873 | 0.13064 | -0.003 | -6.685
-18.5 | -0.846 | 0.1421 | -0.003 | -5.954
-18 | -0.82 | 0.1303 | -0.002 | -6.297
-17.5 | -0.795 | 0.12144 | -0.002 | -6.546
-17 | -0.769 | 0.11405 | -0.002 | -6.745
-16.5 | -0.744 | 0.10793 | -0.001 | -6.889
-16 | -0.716 | 0.11756 | -0.001 | -6.09
-15.5 | -0.69 | 0.10623 | -0.001 | -6.495
-15 | -0.664 | 0.09872 | 0 | -6.727
-14.5 | -0.638 | 0.09303 | 0 | -6.859
-14 | -0.611 | 0.10566 | 0 | -5.781
-13.5 | -0.584 | 0.09227 | 0 | -6.334
-13 | -0.558 | 0.08509 | 0.001 | -6.561
-12.5 | -0.532 | 0.07839 | 0.001 | -6.788
-12 | -0.505 | 0.0803 | 0.001 | -6.288
-11.5 | -0.478 | 0.07766 | 0.001 | -6.158
-11 | -0.452 | 0.07087 | 0.002 | -6.374
-10.5 | -0.425 | 0.06555 | 0.002 | -6.49
-10 | -0.398 | 0.06627 | 0.002 | -6.009
-9.5 | -0.371 | 0.06234 | 0.002 | -5.957
-9 | -0.345 | 0.05802 | 0.002 | -5.94
-8.5 | -0.318 | 0.05384 | 0.003 | -5.907
-8 | -0.291 | 0.05436 | 0.003 | -5.35
-7.5 | -0.264 | 0.0509 | 0.003 | -5.184
-7 | -0.237 | 0.04732 | 0.003 | -5.009
-6.5 | -0.21 | 0.04744 | 0.003 | -4.423
-6 | -0.183 | 0.04407 | 0.003 | -4.149
-5.5 | -0.156 | 0.04356 | 0.003 | -3.575
-5 | -0.129 | 0.04118 | 0.003 | -3.124
-4.5 | -0.102 | 0.03855 | 0.003 | -2.634
-4 | -0.074 | 0.03826 | 0.003 | -1.942
-3.5 | -0.047 | 0.03734 | 0.003 | -1.263
-3 | -0.029 | 0.03587 | 0.003 | -0.818
-2.5 | 0.012 | 0.03355 | 0.003 | 0.372
-2 | 0.063 | 0.0315 | 0.004 | 2.012
-1.5 | 0.118 | 0.02989 | 0.004 | 3.958
-1 | 0.176 | 0.02855 | 0.004 | 6.152
-0.5 | 0.235 | 0.02704 | 0.004 | 8.691
0 | 0.358 | 0.00615 | 0.004 | 58.268
0.5 | 0.43 | 0.00954 | 0.007 | 45.04
1 | 0.501 | 0.00955 | 0.007 | 52.445
1.5 | 0.569 | 0.00963 | 0.007 | 59.111
2 | 0.637 | 0.00939 | 0.007 | 67.842
2.5 | 0.705 | 0.00925 | 0.007 | 76.19
3 | 0.771 | 0.00957 | 0.007 | 80.629
3.5 | 0.837 | 0.00936 | 0.006 | 89.458
4 | 0.901 | 0.01004 | 0.006 | 89.822
4.5 | 0.96 | 0.01036 | 0.006 | 92.675
5 | 1.009 | 0.01116 | 0.006 | 90.403
5.5 | 1.059 | 0.01249 | 0.005 | 84.802
6 | 1.111 | 0.01207 | 0.005 | 92.056
6.5 | 1.165 | 0.01321 | 0.005 | 88.173
7 | 1.218 | 0.01444 | 0.004 | 84.336
7.5 | 1.271 | 0.01579 | 0.004 | 80.443
8 | 1.323 | 0.01726 | 0.004 | 76.617
8.5 | 1.373 | 0.01897 | 0.003 | 72.378
9 | 1.423 | 0.0208 | 0.003 | 68.43
9.5 | 1.471 | 0.02291 | 0.002 | 64.232
10 | 1.518 | 0.02513 | 0.002 | 60.416
10.5 | 1.563 | 0.02771 | 0.002 | 56.398
11 | 1.605 | 0.03063 | 0.001 | 52.409
11.5 | 1.621 | 0.03388 | 0.001 | 47.836
12 | 1.603 | 0.03782 | 0 | 42.385
12.5 | 1.507 | 0.06181 | 0 | 24.375
13 | 1.092 | 0.07135 | -0.001 | 15.303
13.5 | 0.968 | 0.07799 | -0.001 | 12.413
14 | 0.996 | 0.08338 | -0.001 | 11.942
14.5 | 1.022 | 0.09232 | -0.002 | 11.069
15 | 1.049 | 0.0984 | -0.002 | 10.66
15.5 | 1.074 | 0.10996 | -0.003 | 9.765
16 | 1.1 | 0.11639 | -0.003 | 9.454
16.5 | 1.129 | 0.11542 | -0.004 | 9.783

## 80. Re 5M Mach 0.50 (2)
BIGFOIL.COM POLAR EXPORT
Horten 11.00% thick 7.00% camber
Horten 11.00% thick 7.00% camber |  |  |  | Cl Max: | 1.9325 | at alpha= | 11 | deg
XFOIL ncrit=9 |  |  |  | L/D Max: | 173.65 | at alpha= | 7.5 | deg
Re: | 5000000 |  |  | Cd Min: | 0.25542 | at alpha= | -20 | deg
Mach: | 0.5 |  |  | Cl=0 at alpha= | -4.056 | deg
|  |  |  | @ Cl=0.1, Cd= | 0.032528
|  |  |  | @ Cl=0.4, Cd= | 0.0074017
|  |  |  | @ Cl=0.6, Cd= | 0.0071739
alpha (deg) | Cl | Cd | Cm | Cl/Cd
-20 | -0.6495 | 0.25542 | 0.0746 | -2.5429
-19.5 | -0.6266 | 0.24778 | 0.0701 | -2.5289
-19 | -0.6033 | 0.24055 | 0.0657 | -2.508
-18.5 | -0.5801 | 0.23313 | 0.0614 | -2.4883
-18 | -0.5568 | 0.22581 | 0.0571 | -2.4658
-17.5 | -0.5343 | 0.21873 | 0.0528 | -2.4427
-17 | -0.5103 | 0.21194 | 0.0487 | -2.4078
-16.5 | -0.486 | 0.20527 | 0.0447 | -2.3676
-16 | -0.4623 | 0.19752 | 0.0406 | -2.3405
-15.5 | -0.4391 | 0.19021 | 0.0366 | -2.3085
-15 | -0.4162 | 0.18295 | 0.0327 | -2.2749
-14.5 | -0.3934 | 0.17575 | 0.0288 | -2.2384
-14 | -0.3709 | 0.1685 | 0.025 | -2.2012
-13.5 | -0.3488 | 0.16136 | 0.0212 | -2.1616
-13 | -0.3275 | 0.15441 | 0.0175 | -2.121
-12.5 | -0.3069 | 0.14715 | 0.0139 | -2.0856
-12 | -0.2836 | 0.14099 | 0.0105 | -2.0115
-11.5 | -0.2623 | 0.1338 | 0.007 | -1.9604
-11 | -0.2425 | 0.1268 | 0.0036 | -1.9125
-10.5 | -0.2227 | 0.12005 | 0.0003 | -1.8551
-10 | -0.2031 | 0.11348 | -0.0028 | -1.7897
-9.5 | -0.1841 | 0.10717 | -0.0058 | -1.7178
-9 | -0.1675 | 0.1009 | -0.0087 | -1.6601
-8.5 | -0.1523 | 0.09442 | -0.0115 | -1.613
-8 | -0.1381 | 0.08823 | -0.0142 | -1.5652
-7.5 | -0.13 | 0.08151 | -0.017 | -1.5949
-7 | -0.1191 | 0.07638 | -0.0193 | -1.5593
-6.5 | -0.1269 | 0.07115 | -0.0199 | -1.7836
-6 | -0.1078 | 0.06702 | -0.021 | -1.6085
-5.5 | -0.0902 | 0.06122 | -0.0225 | -1.4734
-5 | -0.0648 | 0.05541 | -0.0236 | -1.1695
-4.5 | -0.0333 | 0.04943 | -0.0241 | -0.67368
-4 | 0.0042 | 0.04361 | -0.0237 | 0.096308
-3.5 | 0.0464 | 0.03778 | -0.0224 | 1.2282
-3 | 0.0947 | 0.03303 | -0.0207 | 2.8671
-2.5 | 0.1449 | 0.02827 | -0.0182 | 5.1256
-2 | 0.1878 | 0.02084 | -0.0131 | 9.0115
-1.5 | 0.2213 | 0.00873 | -0.0079 | 25.3494
-1 | 0.2902 | 0.00787 | -0.0063 | 36.8742
-0.5 | 0.3577 | 0.00756 | -0.0045 | 47.3148
0 | 0.4245 | 0.00731 | -0.0028 | 58.0711
0.5 | 0.4919 | 0.00726 | -0.0014 | 67.7548
1 | 0.5589 | 0.00718 | -0.0002 | 77.8412
1.5 | 0.6265 | 0.00717 | 0.0008 | 87.378
2 | 0.6941 | 0.00724 | 0.0017 | 95.8702
2.5 | 0.7627 | 0.00727 | 0.0024 | 104.9106
3 | 0.8308 | 0.0074 | 0.0031 | 112.2703
3.5 | 0.8996 | 0.00751 | 0.0037 | 119.787
4 | 0.9686 | 0.00765 | 0.0043 | 126.6144
4.5 | 1.0369 | 0.00788 | 0.005 | 131.5863
5 | 1.1068 | 0.00803 | 0.0057 | 137.8331
5.5 | 1.1753 | 0.00829 | 0.0066 | 141.7732
6 | 1.2156 | 0.00734 | 0.0125 | 165.6131
6.5 | 1.2743 | 0.00738 | 0.0158 | 172.6694
7 | 1.3379 | 0.00776 | 0.018 | 172.4098
7.5 | 1.4083 | 0.00811 | 0.0193 | 173.6498
8 | 1.4909 | 0.00864 | 0.0182 | 172.5579
8.5 | 1.5822 | 0.00933 | 0.0156 | 169.582
9 | 1.6652 | 0.00999 | 0.0149 | 166.6867
9.5 | 1.7403 | 0.01095 | 0.0153 | 158.9315
10 | 1.8167 | 0.01187 | 0.0158 | 153.0497
10.5 | 1.8913 | 0.01358 | 0.015 | 139.271
11 | 1.9325 | 0.01724 | 0.014 | 112.094
11.5 | 1.8844 | 0.02449 | 0.018 | 76.9457
12 | 1.8265 | 0.03261 | 0.0207 | 56.0104
12.5 | 1.7802 | 0.04044 | 0.0222 | 44.0208
13 | 1.7381 | 0.0485 | 0.0226 | 35.8371
13.5 | 1.7025 | 0.05665 | 0.0223 | 30.053
14 | 1.6695 | 0.06496 | 0.0214 | 25.7004
14.5 | 1.6305 | 0.07414 | 0.0197 | 21.9922
15 | 1.5895 | 0.0839 | 0.0173 | 18.9452
15.5 | 1.5483 | 0.09414 | 0.0142 | 16.4468
16 | 1.5102 | 0.10453 | 0.0106 | 14.4475

## 81. Re 6M Mach 0.00 (1)
BIGFOIL.COM POLAR EXPORT
Horten 11.00% thick 7.00% camber
Horten 11.00% thick 7.00% camber |  |  |  | Cl Max: | 1.662 | at alpha= | 15 | deg
JavaFoil+Calcfoil stall+Eppler ext transition |  |  |  | L/D Max: | 148.287 | at alpha= | 7 | deg
Re: | 6000000 |  |  | Cd Min: | 0.00767 | at alpha= | 7 | deg
Mach: | 0 |  |  | Cl=0 at alpha= | -2.6383 | deg
|  |  |  | @ Cl=0.1, Cd= | 0.016268
|  |  |  | @ Cl=0.4, Cd= | 0.0089603
|  |  |  | @ Cl=0.6, Cd= | 0.00919
alpha (deg) | Cl | Cd | Cm | Cl/Cd
-16.5 | -0.361 | 0.13172 | -0.001 | -2.74
-16 | -0.371 | 0.12554 | -0.001 | -2.957
-15.5 | -0.381 | 0.12003 | -0.001 | -3.176
-15 | -0.391 | 0.11414 | 0 | -3.424
-14.5 | -0.4 | 0.10904 | 0 | -3.668
-14 | -0.408 | 0.10366 | 0 | -3.939
-13.5 | -0.416 | 0.09846 | 0 | -4.224
-13 | -0.422 | 0.09293 | 0.001 | -4.544
-12.5 | -0.426 | 0.08831 | 0.001 | -4.825
-12 | -0.428 | 0.08339 | 0.001 | -5.138
-11.5 | -0.429 | 0.07892 | 0.001 | -5.438
-11 | -0.428 | 0.07431 | 0.001 | -5.758
-10.5 | -0.424 | 0.07021 | 0.001 | -6.045
-10 | -0.419 | 0.06634 | 0.002 | -6.31
-9.5 | -0.41 | 0.06243 | 0.002 | -6.572
-9 | -0.399 | 0.05831 | 0.002 | -6.845
-8.5 | -0.385 | 0.05489 | 0.002 | -7.016
-8 | -0.368 | 0.05159 | 0.002 | -7.133
-7.5 | -0.348 | 0.04859 | 0.002 | -7.155
-7 | -0.324 | 0.0456 | 0.003 | -7.111
-6.5 | -0.298 | 0.04298 | 0.003 | -6.924
-6 | -0.268 | 0.04063 | 0.003 | -6.592
-5.5 | -0.235 | 0.03834 | 0.003 | -6.134
-5 | -0.2 | 0.03625 | 0.003 | -5.507
-4.5 | -0.162 | 0.03427 | 0.003 | -4.713
-4 | -0.121 | 0.03243 | 0.003 | -3.732
-3.5 | -0.078 | 0.03071 | 0.004 | -2.552
-3 | -0.034 | 0.02902 | 0.004 | -1.165
-2.5 | 0.013 | 0.02724 | 0.004 | 0.461
-2 | 0.061 | 0.02504 | 0.004 | 2.423
-1.5 | 0.132 | 0.00907 | 0.006 | 14.597
-1 | 0.192 | 0.00895 | 0.006 | 21.477
-0.5 | 0.253 | 0.00887 | 0.006 | 28.502
0 | 0.314 | 0.00881 | 0.006 | 35.615
0.5 | 0.375 | 0.00878 | 0.006 | 42.705
1 | 0.436 | 0.00922 | 0.006 | 47.241
1.5 | 0.495 | 0.00925 | 0.006 | 53.562
2 | 0.555 | 0.00919 | 0.006 | 60.381
2.5 | 0.614 | 0.00919 | 0.006 | 66.801
3 | 0.673 | 0.00913 | 0.006 | 73.725
3.5 | 0.732 | 0.00923 | 0.006 | 79.383
4 | 0.791 | 0.00989 | 0.005 | 80.024
4.5 | 0.85 | 0.00988 | 0.005 | 86.049
5 | 0.908 | 0.0095 | 0.005 | 95.636
5.5 | 0.967 | 0.00811 | 0.005 | 119.132
6 | 1.024 | 0.00798 | 0.005 | 128.312
6.5 | 1.081 | 0.00791 | 0.004 | 136.633
7 | 1.138 | 0.00767 | 0.004 | 148.287
7.5 | 1.193 | 0.0082 | 0.004 | 145.382
8 | 1.245 | 0.00853 | 0.003 | 145.92
8.5 | 1.292 | 0.00904 | 0.003 | 142.949
9 | 1.333 | 0.00991 | 0.003 | 134.432
9.5 | 1.373 | 0.01112 | 0.002 | 123.509
10 | 1.414 | 0.01254 | 0.002 | 112.812
10.5 | 1.458 | 0.01394 | 0.002 | 104.563
11 | 1.501 | 0.01555 | 0.001 | 96.512
11.5 | 1.539 | 0.01716 | 0.001 | 89.648
12 | 1.572 | 0.01896 | 0 | 82.913
12.5 | 1.601 | 0.02095 | 0 | 76.447
13 | 1.627 | 0.02305 | -0.001 | 70.572
13.5 | 1.648 | 0.02547 | -0.001 | 64.697
14 | 1.641 | 0.03871 | -0.001 | 42.4
14.5 | 1.655 | 0.04192 | -0.002 | 39.488
15 | 1.662 | 0.04504 | -0.002 | 36.898
15.5 | 1.662 | 0.04828 | -0.003 | 34.435
16 | 1.658 | 0.05156 | -0.003 | 32.148
16.5 | 1.647 | 0.05497 | -0.004 | 29.963
17 | 1.631 | 0.05861 | -0.004 | 27.829
17.5 | 1.61 | 0.06248 | -0.005 | 25.769
18 | 1.584 | 0.06654 | -0.005 | 23.808
18.5 | 1.554 | 0.07059 | -0.006 | 22.013
19 | 1.52 | 0.075 | -0.006 | 20.263
19.5 | 1.482 | 0.07967 | -0.007 | 18.603
20 | 1.442 | 0.08434 | -0.007 | 17.093

## 82. Re 6M Mach 0.00 (2)
BIGFOIL.COM POLAR EXPORT
Horten 11.00% thick 7.00% camber
Horten 11.00% thick 7.00% camber |  |  |  | Cl Max: | 1.7374 | at alpha= | 13.5 | deg
XFOIL ncrit=9 |  |  |  | L/D Max: | 199.609 | at alpha= | 9.5 | deg
Re: | 6000000 |  |  | Cd Min: | 0.09427 | at alpha= | 18.5 | deg
Mach: | 0 |  |  | Cl=0 at alpha= | -3.0342 | deg
|  |  |  | @ Cl=0.1, Cd= | 0.006945
|  |  |  | @ Cl=0.4, Cd= | 0.0064632
|  |  |  | @ Cl=0.6, Cd= | 0.0064329
alpha (deg) | Cl | Cd | Cm | Cl/Cd
-8 | -0.55 | 0.01177 | -0.008 | -46.729
-7.5 | -0.4963 | 0.0107 | -0.0072 | -46.3832
-7 | -0.4414 | 0.01005 | -0.0066 | -43.9204
-6.5 | -0.386 | 0.00952 | -0.006 | -40.5462
-6 | -0.3302 | 0.00909 | -0.0054 | -36.3256
-5.5 | -0.2745 | 0.00874 | -0.0048 | -31.4073
-5 | -0.2184 | 0.00842 | -0.0043 | -25.9382
-4.5 | -0.1628 | 0.00807 | -0.0038 | -20.1735
-4 | -0.1074 | 0.00765 | -0.0032 | -14.0392
-3.5 | -0.0518 | 0.00743 | -0.0026 | -6.9717
-3 | 0.0038 | 0.00726 | -0.0021 | 0.52342
-2.5 | 0.0597 | 0.0071 | -0.0016 | 8.4085
-2 | 0.1143 | 0.00689 | -0.0009 | 16.5893
-1.5 | 0.17 | 0.00676 | -0.0005 | 25.1479
-1 | 0.2254 | 0.00666 | 0 | 33.8438
-0.5 | 0.2808 | 0.00657 | 0.0004 | 42.7397
0 | 0.3368 | 0.00649 | 0.0007 | 51.8952
0.5 | 0.3924 | 0.00647 | 0.001 | 60.6491
1 | 0.4484 | 0.00642 | 0.0012 | 69.8442
1.5 | 0.5045 | 0.00641 | 0.0013 | 78.7051
2 | 0.5603 | 0.00644 | 0.0015 | 87.0031
2.5 | 0.6166 | 0.00643 | 0.0015 | 95.8942
3 | 0.6726 | 0.00647 | 0.0015 | 103.9567
3.5 | 0.7284 | 0.00654 | 0.0015 | 111.3761
4 | 0.7847 | 0.00657 | 0.0014 | 119.4368
4.5 | 0.8403 | 0.00667 | 0.0013 | 125.982
5 | 0.896 | 0.00674 | 0.0012 | 132.9377
5.5 | 0.9517 | 0.00681 | 0.001 | 139.7504
6 | 0.9847 | 0.00566 | 0.0052 | 173.9753
6.5 | 1.0357 | 0.00567 | 0.0061 | 182.6631
7 | 1.0886 | 0.00577 | 0.0064 | 188.6655
7.5 | 1.1422 | 0.00599 | 0.0065 | 190.6845
8 | 1.1982 | 0.00614 | 0.006 | 195.1466
8.5 | 1.2557 | 0.00639 | 0.005 | 196.5102
9 | 1.3176 | 0.00666 | 0.0029 | 197.8378
9.5 | 1.3793 | 0.00691 | 0.0008 | 199.6093
10 | 1.4381 | 0.00727 | -0.0007 | 197.8129
10.5 | 1.4956 | 0.00753 | -0.002 | 198.6189
11 | 1.5475 | 0.00816 | -0.0025 | 189.6446
11.5 | 1.6037 | 0.00898 | -0.0043 | 178.5857
12 | 1.6577 | 0.00996 | -0.006 | 166.4357
12.5 | 1.7078 | 0.01127 | -0.0073 | 151.535
13.5 | 1.7374 | 0.0157 | 0.0006 | 110.6624
14 | 1.7123 | 0.02123 | 0.0031 | 80.6547
14.5 | 1.6901 | 0.02863 | 0.0022 | 59.0325
15 | 1.6509 | 0.03733 | 0.0021 | 44.2245
15.5 | 1.6219 | 0.04517 | 0.0018 | 35.9066
16 | 1.6005 | 0.05278 | 0.0009 | 30.324
16.5 | 1.5729 | 0.06147 | -0.0005 | 25.5881
17 | 1.5505 | 0.06987 | -0.0022 | 22.1912
17.5 | 1.5318 | 0.07799 | -0.0039 | 19.641
18 | 1.515 | 0.08606 | -0.0059 | 17.604
18.5 | 1.4989 | 0.09427 | -0.0081 | 15.9001

## 83. Re 6M Mach 0.10 (1)
BIGFOIL.COM POLAR EXPORT
Horten 11.00% thick 7.00% camber
Horten 11.00% thick 7.00% camber |  |  |  | Cl Max: | 1.659 | at alpha= | 15 | deg
JavaFoil+Calcfoil stall+Eppler ext transition |  |  |  | L/D Max: | 147.292 | at alpha= | 7 | deg
Re: | 6000000 |  |  | Cd Min: | 0.00773 | at alpha= | 6.5 | deg
Mach: | 0.1 |  |  | Cl=0 at alpha= | -2.6383 | deg
|  |  |  | @ Cl=0.1, Cd= | 0.016617
|  |  |  | @ Cl=0.4, Cd= | 0.0087688
|  |  |  | @ Cl=0.6, Cd= | 0.0092113
alpha (deg) | Cl | Cd | Cm | Cl/Cd
-16 | -0.328 | 0.12806 | -0.001 | -2.564
-15.5 | -0.34 | 0.121 | -0.001 | -2.813
-15 | -0.352 | 0.11622 | 0 | -3.03
-14.5 | -0.363 | 0.10975 | 0 | -3.312
-14 | -0.374 | 0.10482 | 0 | -3.571
-13.5 | -0.384 | 0.09964 | 0 | -3.857
-13 | -0.393 | 0.09477 | 0.001 | -4.149
-12.5 | -0.4 | 0.08957 | 0.001 | -4.461
-12 | -0.404 | 0.08459 | 0.001 | -4.781
-11.5 | -0.408 | 0.07999 | 0.001 | -5.096
-11 | -0.409 | 0.07551 | 0.001 | -5.415
-10.5 | -0.408 | 0.07103 | 0.001 | -5.743
-10 | -0.404 | 0.06687 | 0.002 | -6.049
-9.5 | -0.398 | 0.06293 | 0.002 | -6.33
-9 | -0.389 | 0.059 | 0.002 | -6.6
-8.5 | -0.377 | 0.0555 | 0.002 | -6.797
-8 | -0.362 | 0.05212 | 0.002 | -6.942
-7.5 | -0.343 | 0.04901 | 0.002 | -6.999
-7 | -0.321 | 0.04598 | 0.003 | -6.979
-6.5 | -0.295 | 0.04336 | 0.003 | -6.811
-6 | -0.266 | 0.04086 | 0.003 | -6.52
-5.5 | -0.234 | 0.03865 | 0.003 | -6.062
-5 | -0.199 | 0.03648 | 0.003 | -5.463
-4.5 | -0.161 | 0.03445 | 0.003 | -4.687
-4 | -0.121 | 0.03258 | 0.003 | -3.717
-3.5 | -0.079 | 0.0309 | 0.004 | -2.541
-3 | -0.034 | 0.02919 | 0.004 | -1.161
-2.5 | 0.013 | 0.0275 | 0.004 | 0.457
-2 | 0.061 | 0.0255 | 0.004 | 2.383
-1.5 | 0.133 | 0.0091 | 0.006 | 14.607
-1 | 0.193 | 0.00898 | 0.006 | 21.501
-0.5 | 0.254 | 0.00893 | 0.006 | 28.443
0 | 0.315 | 0.0088 | 0.006 | 35.799
0.5 | 0.377 | 0.00875 | 0.006 | 43.02
1 | 0.438 | 0.0088 | 0.006 | 49.757
1.5 | 0.498 | 0.00925 | 0.006 | 53.833
2 | 0.557 | 0.00924 | 0.006 | 60.333
2.5 | 0.617 | 0.0092 | 0.006 | 67.093
3 | 0.677 | 0.00921 | 0.006 | 73.477
3.5 | 0.736 | 0.00925 | 0.006 | 79.533
4 | 0.795 | 0.00994 | 0.005 | 80.004
4.5 | 0.854 | 0.00997 | 0.005 | 85.641
5 | 0.913 | 0.00958 | 0.005 | 95.307
5.5 | 0.971 | 0.00817 | 0.005 | 118.913
6 | 1.029 | 0.00806 | 0.005 | 127.741
6.5 | 1.086 | 0.00773 | 0.004 | 140.58
7 | 1.143 | 0.00776 | 0.004 | 147.292
7.5 | 1.197 | 0.00829 | 0.004 | 144.408
8 | 1.249 | 0.00864 | 0.003 | 144.471
8.5 | 1.294 | 0.00923 | 0.003 | 140.209
9 | 1.334 | 0.01023 | 0.003 | 130.359
9.5 | 1.375 | 0.01148 | 0.002 | 119.733
10 | 1.417 | 0.01292 | 0.002 | 109.729
10.5 | 1.461 | 0.01435 | 0.002 | 101.808
11 | 1.505 | 0.01596 | 0.001 | 94.258
11.5 | 1.543 | 0.01761 | 0.001 | 87.615
12 | 1.576 | 0.01942 | 0 | 81.139
12.5 | 1.605 | 0.02145 | 0 | 74.825
13 | 1.629 | 0.02362 | -0.001 | 68.993
13.5 | 1.649 | 0.02609 | -0.001 | 63.223
14 | 1.642 | 0.03954 | -0.001 | 41.526
14.5 | 1.654 | 0.04286 | -0.002 | 38.585
15 | 1.659 | 0.04597 | -0.002 | 36.08
15.5 | 1.656 | 0.04928 | -0.003 | 33.614
16 | 1.648 | 0.05264 | -0.003 | 31.314
16.5 | 1.634 | 0.05619 | -0.004 | 29.086
17 | 1.614 | 0.05994 | -0.004 | 26.933
17.5 | 1.589 | 0.06394 | -0.005 | 24.844
18 | 1.558 | 0.06811 | -0.005 | 22.873
18.5 | 1.522 | 0.07248 | -0.006 | 21.004
19 | 1.483 | 0.07693 | -0.006 | 19.274
19.5 | 1.44 | 0.0817 | -0.007 | 17.62
20 | 1.393 | 0.08676 | -0.007 | 16.06

## 84. Re 6M Mach 0.10 (2)
BIGFOIL.COM POLAR EXPORT
Horten 11.00% thick 7.00% camber
Horten 11.00% thick 7.00% camber |  |  |  | Cl Max: | 1.7529 | at alpha= | 13 | deg
XFOIL ncrit=9 |  |  |  | L/D Max: | 198.87 | at alpha= | 9.5 | deg
Re: | 6000000 |  |  | Cd Min: | 0.21779 | at alpha= | -20 | deg
Mach: | 0.1 |  |  | Cl=0 at alpha= | -3.0356 | deg
|  |  |  | @ Cl=0.1, Cd= | 0.0069784
|  |  |  | @ Cl=0.4, Cd= | 0.0064758
|  |  |  | @ Cl=0.6, Cd= | 0.0064537
alpha (deg) | Cl | Cd | Cm | Cl/Cd
-20 | -0.5016 | 0.21779 | 0.0732 | -2.3031
-19.5 | -0.4861 | 0.21205 | 0.0694 | -2.2924
-19 | -0.4712 | 0.20597 | 0.0656 | -2.2877
-18.5 | -0.4559 | 0.20005 | 0.0617 | -2.2789
-18 | -0.4432 | 0.19336 | 0.0576 | -2.2921
-17.5 | -0.4265 | 0.18844 | 0.0539 | -2.2633
-17 | -0.4094 | 0.18373 | 0.0503 | -2.2283
-16.5 | -0.3926 | 0.17884 | 0.0466 | -2.1953
-16 | -0.3768 | 0.1733 | 0.0429 | -2.1743
-15.5 | -0.3616 | 0.16802 | 0.0391 | -2.1521
-15 | -0.347 | 0.16294 | 0.0353 | -2.1296
-14.5 | -0.334 | 0.15849 | 0.0313 | -2.1074
-14 | -0.3216 | 0.15384 | 0.0273 | -2.0905
-13.5 | -0.3092 | 0.14759 | 0.0236 | -2.095
-13 | -0.3465 | 0.14062 | 0.0097 | -2.4641
-12.5 | -0.3291 | 0.13502 | 0.0067 | -2.4374
-12 | -0.3082 | 0.13061 | 0.0043 | -2.3597
-11 | -0.2785 | 0.1177 | -0.0013 | -2.3662
-10.5 | -0.2857 | 0.10663 | -0.0053 | -2.6794
-10 | -0.2711 | 0.10136 | -0.0076 | -2.6746
-9.5 | -0.2638 | 0.09494 | -0.0102 | -2.7786
-9 | -0.2508 | 0.09022 | -0.0121 | -2.7799
-8.5 | -0.25 | 0.0842 | -0.0143 | -2.9691
-8 | -0.2763 | 0.07785 | -0.0146 | -3.5491
-7.5 | -0.5007 | 0.01146 | -0.0083 | -43.6911
-7 | -0.4459 | 0.01046 | -0.0075 | -42.6291
-6.5 | -0.3899 | 0.00981 | -0.0067 | -39.7452
-6 | -0.3336 | 0.0093 | -0.0061 | -35.871
-5.5 | -0.2772 | 0.00889 | -0.0055 | -31.1811
-5 | -0.2205 | 0.00854 | -0.0049 | -25.8197
-4.5 | -0.1639 | 0.00827 | -0.0043 | -19.8186
-4 | -0.1083 | 0.00772 | -0.0036 | -14.0285
-3.5 | -0.0522 | 0.00748 | -0.003 | -6.9786
-3 | 0.004 | 0.00729 | -0.0024 | 0.5487
-2.5 | 0.0603 | 0.00713 | -0.0019 | 8.4572
-2 | 0.1153 | 0.00692 | -0.0012 | 16.6618
-1.5 | 0.1714 | 0.00678 | -0.0007 | 25.2802
-1 | 0.2273 | 0.00668 | -0.0002 | 34.0269
0 | 0.3394 | 0.00651 | 0.0006 | 52.1352
0.5 | 0.3953 | 0.00648 | 0.0009 | 61.0031
1 | 0.4517 | 0.00643 | 0.0012 | 70.2488
1.5 | 0.5082 | 0.00642 | 0.0013 | 79.1589
2 | 0.5643 | 0.00646 | 0.0015 | 87.3529
2.5 | 0.6211 | 0.00645 | 0.0015 | 96.2946
3 | 0.6774 | 0.0065 | 0.0015 | 104.2154
3.5 | 0.7337 | 0.00655 | 0.0015 | 112.0153
4 | 0.7903 | 0.00659 | 0.0014 | 119.9241
4.5 | 0.8462 | 0.0067 | 0.0014 | 126.2985
5 | 0.9025 | 0.00676 | 0.0013 | 133.5059
5.5 | 0.9585 | 0.00684 | 0.0011 | 140.1316
6 | 0.9917 | 0.00571 | 0.0054 | 173.6778
6.5 | 1.0432 | 0.0057 | 0.0063 | 183.0175
7 | 1.0964 | 0.00582 | 0.0066 | 188.3849
7.5 | 1.1504 | 0.00603 | 0.0067 | 190.7794
8 | 1.2071 | 0.00619 | 0.0063 | 195.0081
8.5 | 1.265 | 0.00646 | 0.0053 | 195.8204
9 | 1.3278 | 0.00671 | 0.0033 | 197.8838
9.5 | 1.3901 | 0.00699 | 0.0012 | 198.8698
10 | 1.4497 | 0.00734 | -0.0004 | 197.5068
10.5 | 1.5077 | 0.00762 | -0.0015 | 197.8609
11 | 1.5604 | 0.00826 | -0.002 | 188.9104
11.5 | 1.6173 | 0.00907 | -0.0038 | 178.3131
12 | 1.6716 | 0.0101 | -0.0054 | 165.505
12.5 | 1.7214 | 0.01152 | -0.0067 | 149.4271
13 | 1.7529 | 0.01402 | -0.0061 | 125.0285
13.5 | 1.7367 | 0.01618 | 0.0035 | 107.3362
14 | 1.7126 | 0.02298 | 0.0033 | 74.5257
14.5 | 1.6817 | 0.03105 | 0.0028 | 54.161
15 | 1.642 | 0.03974 | 0.0027 | 41.3186
15.5 | 1.6103 | 0.048 | 0.0022 | 33.5479
16 | 1.5855 | 0.05613 | 0.0012 | 28.2469
16.5 | 1.5562 | 0.06514 | -0.0004 | 23.8901
17 | 1.5388 | 0.07297 | -0.002 | 21.0881
17.5 | 1.5172 | 0.08161 | -0.004 | 18.5909
18 | 1.4975 | 0.09017 | -0.0061 | 16.6075

## 85. Re 6M Mach 0.25 (1)
BIGFOIL.COM POLAR EXPORT
Horten 11.00% thick 7.00% camber
Horten 11.00% thick 7.00% camber |  |  |  | Cl Max: | 1.64 | at alpha= | 13 | deg
JavaFoil+Calcfoil stall+Eppler ext transition |  |  |  | L/D Max: | 138.242 | at alpha= | 7 | deg
Re: | 6000000 |  |  | Cd Min: | 0.0079 | at alpha= | 5.5 | deg
Mach: | 0.25 |  |  | Cl=0 at alpha= | -2.6383 | deg
|  |  |  | @ Cl=0.1, Cd= | 0.02524
|  |  |  | @ Cl=0.4, Cd= | 0.0089321
|  |  |  | @ Cl=0.6, Cd= | 0.0094316
alpha (deg) | Cl | Cd | Cm | Cl/Cd
-13.5 | -0.063 | 0.10362 | 0 | -0.605
-13 | -0.06 | 0.09832 | 0.001 | -0.609
-12.5 | -0.125 | 0.09374 | 0.001 | -1.33
-12 | -0.171 | 0.08894 | 0.001 | -1.928
-11.5 | -0.206 | 0.0845 | 0.001 | -2.441
-11 | -0.235 | 0.07934 | 0.001 | -2.964
-10.5 | -0.259 | 0.07523 | 0.001 | -3.448
-10 | -0.279 | 0.07153 | 0.002 | -3.901
-9.5 | -0.294 | 0.06752 | 0.002 | -4.356
-9 | -0.304 | 0.06361 | 0.002 | -4.783
-8.5 | -0.309 | 0.05915 | 0.002 | -5.228
-8 | -0.309 | 0.05576 | 0.002 | -5.54
-7.5 | -0.303 | 0.05209 | 0.002 | -5.819
-7 | -0.292 | 0.04876 | 0.002 | -5.986
-6.5 | -0.275 | 0.04549 | 0.003 | -6.05
-6 | -0.253 | 0.04262 | 0.003 | -5.945
-5.5 | -0.227 | 0.04013 | 0.003 | -5.647
-5 | -0.195 | 0.03783 | 0.003 | -5.162
-4.5 | -0.16 | 0.03571 | 0.003 | -4.479
-4 | -0.121 | 0.03373 | 0.003 | -3.587
-3.5 | -0.079 | 0.03194 | 0.003 | -2.471
-3 | -0.034 | 0.03024 | 0.004 | -1.132
-2.5 | 0.013 | 0.02867 | 0.004 | 0.444
-2 | 0.062 | 0.02708 | 0.004 | 2.272
-1.5 | 0.113 | 0.02461 | 0.004 | 4.577
-1 | 0.198 | 0.0091 | 0.006 | 21.732
-0.5 | 0.26 | 0.00907 | 0.006 | 28.709
0 | 0.323 | 0.00897 | 0.006 | 36.066
0.5 | 0.387 | 0.00893 | 0.006 | 43.299
1 | 0.45 | 0.00894 | 0.006 | 50.292
1.5 | 0.511 | 0.00947 | 0.006 | 53.96
2 | 0.572 | 0.0094 | 0.006 | 60.871
2.5 | 0.634 | 0.00947 | 0.006 | 66.937
3 | 0.695 | 0.00946 | 0.006 | 73.425
3.5 | 0.755 | 0.00954 | 0.006 | 79.185
4 | 0.816 | 0.00922 | 0.006 | 88.53
4.5 | 0.876 | 0.00987 | 0.005 | 88.832
5 | 0.936 | 0.00958 | 0.005 | 97.77
5.5 | 0.996 | 0.0079 | 0.005 | 126.058
6 | 1.054 | 0.00792 | 0.005 | 133.097
6.5 | 1.112 | 0.00817 | 0.004 | 136.156
7 | 1.167 | 0.00844 | 0.004 | 138.242
7.5 | 1.218 | 0.00887 | 0.004 | 137.347
8 | 1.261 | 0.00961 | 0.003 | 131.26
8.5 | 1.302 | 0.01083 | 0.003 | 120.183
9 | 1.346 | 0.01209 | 0.003 | 111.355
9.5 | 1.391 | 0.01347 | 0.002 | 103.253
10 | 1.436 | 0.01495 | 0.002 | 96.054
10.5 | 1.482 | 0.01651 | 0.002 | 89.78
11 | 1.527 | 0.01822 | 0.001 | 83.839
11.5 | 1.564 | 0.02007 | 0.001 | 77.962
12 | 1.596 | 0.022 | 0 | 72.534
12.5 | 1.621 | 0.02426 | 0 | 66.811
13 | 1.64 | 0.02677 | -0.001 | 61.256
13.5 | 1.63 | 0.04074 | -0.001 | 40.016
14 | 1.637 | 0.04441 | -0.001 | 36.849
14.5 | 1.636 | 0.04802 | -0.002 | 34.074
15 | 1.624 | 0.05165 | -0.002 | 31.441
15.5 | 1.601 | 0.05545 | -0.003 | 28.868
16 | 1.567 | 0.05952 | -0.003 | 26.337
16.5 | 1.524 | 0.06383 | -0.004 | 23.87
17 | 1.469 | 0.0685 | -0.004 | 21.451
17.5 | 1.405 | 0.07338 | -0.005 | 19.154
18 | 1.332 | 0.07868 | -0.005 | 16.933

## 86. Re 6M Mach 0.25 (2)
BIGFOIL.COM POLAR EXPORT
Horten 11.00% thick 7.00% camber
Horten 11.00% thick 7.00% camber |  |  |  | Cl Max: | 1.7498 | at alpha= | 13.5 | deg
XFOIL ncrit=9 |  |  |  | L/D Max: | 196.19 | at alpha= | 9 | deg
Re: | 6000000 |  |  | Cd Min: | 0.23548 | at alpha= | -20 | deg
Mach: | 0.25 |  |  | Cl=0 at alpha= | -3.0405 | deg
|  |  |  | @ Cl=0.1, Cd= | 0.0071988
|  |  |  | @ Cl=0.4, Cd= | 0.0065623
|  |  |  | @ Cl=0.6, Cd= | 0.0065264
alpha (deg) | Cl | Cd | Cm | Cl/Cd
-20 | -0.5942 | 0.23548 | 0.0605 | -2.5234
-19.5 | -0.5759 | 0.22882 | 0.0567 | -2.5168
-19 | -0.5569 | 0.22275 | 0.053 | -2.5001
-18 | -0.5222 | 0.20853 | 0.0454 | -2.5042
-17.5 | -0.5016 | 0.20332 | 0.042 | -2.467
-17 | -0.4817 | 0.19749 | 0.0384 | -2.4391
-16.5 | -0.4617 | 0.19178 | 0.035 | -2.4074
-16 | -0.4422 | 0.18519 | 0.0316 | -2.3878
-15.5 | -0.4235 | 0.17863 | 0.0282 | -2.3708
-15 | -0.4052 | 0.17191 | 0.0248 | -2.357
-14.5 | -0.3875 | 0.16522 | 0.0214 | -2.3454
-14 | -0.3702 | 0.15844 | 0.018 | -2.3365
-13.5 | -0.354 | 0.15176 | 0.0147 | -2.3326
-13 | -0.3401 | 0.14393 | 0.0112 | -2.363
-12 | -0.3023 | 0.13246 | 0.0054 | -2.2822
-11.5 | -0.2858 | 0.12617 | 0.0025 | -2.2652
-11 | -0.2699 | 0.11954 | -0.0004 | -2.2578
-10.5 | -0.2552 | 0.11317 | -0.0032 | -2.255
-9.5 | -0.2485 | 0.09684 | -0.0095 | -2.5661
-9 | -0.2323 | 0.09217 | -0.0116 | -2.5203
-8.5 | -0.2245 | 0.08634 | -0.0138 | -2.6002
-8 | -0.2343 | 0.08004 | -0.0165 | -2.9273
-6.5 | -0.2274 | 0.05931 | -0.0197 | -3.8341
-6 | -0.1979 | 0.05393 | -0.0202 | -3.6696
-5.5 | -0.2917 | 0.01076 | -0.009 | -27.1097
-5 | -0.2327 | 0.0097 | -0.0079 | -23.9897
-4.5 | -0.1728 | 0.00904 | -0.007 | -19.115
-4 | -0.113 | 0.0085 | -0.0061 | -13.2941
-3.5 | -0.0544 | 0.00785 | -0.0051 | -6.9299
-3 | 0.0048 | 0.00753 | -0.0042 | 0.63745
-2.5 | 0.0635 | 0.00733 | -0.0034 | 8.663
-2 | 0.1219 | 0.00712 | -0.0026 | 17.1208
-1.5 | 0.1795 | 0.00689 | -0.0017 | 26.0522
-1 | 0.2376 | 0.00681 | -0.001 | 34.8899
-0.5 | 0.2956 | 0.00666 | -0.0004 | 44.3844
0 | 0.3538 | 0.00661 | 0.0002 | 53.525
0.5 | 0.4119 | 0.00655 | 0.0006 | 62.8855
1 | 0.4704 | 0.00651 | 0.001 | 72.2581
1.5 | 0.5287 | 0.00653 | 0.0013 | 80.9648
2 | 0.5874 | 0.00652 | 0.0015 | 90.092
2.5 | 0.646 | 0.00655 | 0.0016 | 98.626
3 | 0.7042 | 0.00662 | 0.0018 | 106.3746
3.5 | 0.7632 | 0.00665 | 0.0018 | 114.7669
4 | 0.8215 | 0.00673 | 0.0018 | 122.0654
4.5 | 0.88 | 0.00683 | 0.0019 | 128.8433
5 | 0.9387 | 0.00691 | 0.0018 | 135.8466
5.5 | 0.9965 | 0.00705 | 0.0019 | 141.3475
6 | 1.0323 | 0.0059 | 0.0062 | 174.9661
6.5 | 1.0848 | 0.0059 | 0.0075 | 183.8644
7 | 1.1398 | 0.0061 | 0.0082 | 186.8525
7.5 | 1.1975 | 0.00625 | 0.0083 | 191.6
8 | 1.256 | 0.0065 | 0.0082 | 193.2308
8.5 | 1.3182 | 0.00678 | 0.0072 | 194.4248
9 | 1.3851 | 0.00706 | 0.0052 | 196.1898
9.5 | 1.4509 | 0.00746 | 0.0033 | 194.4906
10 | 1.5149 | 0.00774 | 0.002 | 195.7235
10.5 | 1.5749 | 0.0082 | 0.0013 | 192.061
11 | 1.6328 | 0.00885 | 0.0008 | 184.4972
11.5 | 1.6941 | 0.00965 | -0.0007 | 175.5544
12 | 1.7492 | 0.01103 | -0.0019 | 158.5857
13.5 | 1.7498 | 0.02323 | 0.0061 | 75.325
14 | 1.7026 | 0.03241 | 0.0062 | 52.5332
14.5 | 1.6554 | 0.04151 | 0.0065 | 39.8795
15 | 1.6065 | 0.05152 | 0.0057 | 31.1821
15.5 | 1.5639 | 0.06153 | 0.0042 | 25.4169
16 | 1.532 | 0.07083 | 0.0025 | 21.6293
16.5 | 1.4986 | 0.08067 | 0.0003 | 18.5769
17 | 1.4739 | 0.08978 | -0.0019 | 16.4168
17.5 | 1.4483 | 0.09932 | -0.0046 | 14.5822
18 | 1.43 | 0.10818 | -0.0073 | 13.2187
18.5 | 1.4151 | 0.11671 | -0.0102 | 12.1249

## 87. Re 6M Mach 0.50 (1)
BIGFOIL.COM POLAR EXPORT
Horten 11.00% thick 7.00% camber
Horten 11.00% thick 7.00% camber |  |  |  | Cl Max: | 1.622 | at alpha= | 11.5 | deg
JavaFoil+Calcfoil stall+Eppler ext transition |  |  |  | L/D Max: | 95.214 | at alpha= | 6 | deg
Re: | 6000000 |  |  | Cd Min: | 0.00646 | at alpha= | 0 | deg
Mach: | 0.5 |  |  | Cl=0 at alpha= | -2.6463 | deg
|  |  |  | @ Cl=0.1, Cd= | 0.030017
|  |  |  | @ Cl=0.4, Cd= | 0.0081283
|  |  |  | @ Cl=0.6, Cd= | 0.0092797
alpha (deg) | Cl | Cd | Cm | Cl/Cd
-20 | -0.924 | 0.14379 | -0.004 | -6.429
-19.5 | -0.899 | 0.1357 | -0.004 | -6.626
-19 | -0.874 | 0.12939 | -0.003 | -6.753
-18.5 | -0.846 | 0.14073 | -0.003 | -6.014
-18 | -0.821 | 0.12877 | -0.002 | -6.373
-17.5 | -0.795 | 0.11984 | -0.002 | -6.636
-17 | -0.77 | 0.11282 | -0.002 | -6.821
-16.5 | -0.744 | 0.10654 | -0.001 | -6.984
-16 | -0.716 | 0.11521 | -0.001 | -6.216
-15.5 | -0.69 | 0.10509 | -0.001 | -6.568
-15 | -0.665 | 0.09762 | 0 | -6.807
-14.5 | -0.639 | 0.09168 | 0 | -6.968
-14 | -0.611 | 0.10336 | 0 | -5.911
-13.5 | -0.585 | 0.09041 | 0 | -6.466
-13 | -0.558 | 0.08382 | 0.001 | -6.661
-12.5 | -0.532 | 0.07729 | 0.001 | -6.89
-12 | -0.505 | 0.07879 | 0.001 | -6.411
-11.5 | -0.478 | 0.0749 | 0.001 | -6.388
-11 | -0.452 | 0.06991 | 0.002 | -6.465
-10.5 | -0.426 | 0.06476 | 0.002 | -6.573
-10 | -0.398 | 0.06479 | 0.002 | -6.149
-9.5 | -0.372 | 0.06126 | 0.002 | -6.066
-9 | -0.345 | 0.05715 | 0.002 | -6.035
-8.5 | -0.318 | 0.05293 | 0.003 | -6.016
-8 | -0.291 | 0.05339 | 0.003 | -5.449
-7.5 | -0.264 | 0.05016 | 0.003 | -5.263
-7 | -0.237 | 0.04664 | 0.003 | -5.086
-6.5 | -0.21 | 0.04654 | 0.003 | -4.511
-6 | -0.183 | 0.0435 | 0.003 | -4.207
-5.5 | -0.156 | 0.04307 | 0.003 | -3.617
-5 | -0.129 | 0.04056 | 0.003 | -3.173
-4.5 | -0.102 | 0.038 | 0.003 | -2.675
-4 | -0.074 | 0.03761 | 0.003 | -1.977
-3.5 | -0.047 | 0.03706 | 0.003 | -1.273
-3 | -0.029 | 0.03536 | 0.003 | -0.83
-2.5 | 0.012 | 0.03315 | 0.003 | 0.377
-2 | 0.063 | 0.0311 | 0.004 | 2.039
-1.5 | 0.118 | 0.02949 | 0.004 | 4.016
-1 | 0.176 | 0.02812 | 0.004 | 6.255
-0.5 | 0.236 | 0.02643 | 0.005 | 8.911
0 | 0.358 | 0.00646 | 0.004 | 55.456
0.5 | 0.43 | 0.00932 | 0.007 | 46.134
1 | 0.501 | 0.00929 | 0.007 | 53.907
1.5 | 0.569 | 0.00938 | 0.007 | 60.664
2 | 0.637 | 0.00916 | 0.007 | 69.547
2.5 | 0.705 | 0.0093 | 0.007 | 75.807
3 | 0.772 | 0.00963 | 0.007 | 80.118
3.5 | 0.838 | 0.00932 | 0.006 | 89.87
4 | 0.902 | 0.00981 | 0.006 | 91.962
4.5 | 0.963 | 0.01011 | 0.006 | 95.212
5 | 1.014 | 0.0107 | 0.006 | 94.741
5.5 | 1.062 | 0.01214 | 0.005 | 87.476
6 | 1.114 | 0.0117 | 0.005 | 95.214
6.5 | 1.167 | 0.01286 | 0.005 | 90.731
7 | 1.22 | 0.01409 | 0.004 | 86.556
7.5 | 1.272 | 0.0154 | 0.004 | 82.645
8 | 1.324 | 0.01692 | 0.004 | 78.271
8.5 | 1.375 | 0.01853 | 0.003 | 74.207
9 | 1.425 | 0.02045 | 0.003 | 69.678
9.5 | 1.473 | 0.02243 | 0.002 | 65.674
10 | 1.52 | 0.02473 | 0.002 | 61.437
10.5 | 1.564 | 0.02723 | 0.002 | 57.45
11 | 1.606 | 0.03012 | 0.001 | 53.327
11.5 | 1.622 | 0.03346 | 0.001 | 48.468
12 | 1.604 | 0.03741 | 0 | 42.878
12.5 | 1.508 | 0.06026 | 0 | 25.034
13 | 1.093 | 0.06959 | -0.001 | 15.709
13.5 | 0.969 | 0.07604 | -0.001 | 12.745
14 | 0.997 | 0.08109 | -0.001 | 12.292
14.5 | 1.023 | 0.08975 | -0.002 | 11.398
15 | 1.05 | 0.09575 | -0.002 | 10.968
15.5 | 1.075 | 0.10687 | -0.003 | 10.06
16 | 1.102 | 0.11319 | -0.003 | 9.733
16.5 | 1.131 | 0.11169 | -0.004 | 10.126

## 88. Re 6M Mach 0.50 (2)
BIGFOIL.COM POLAR EXPORT
Horten 11.00% thick 7.00% camber
Horten 11.00% thick 7.00% camber |  |  |  | Cl Max: | 1.9675 | at alpha= | 11 | deg
XFOIL ncrit=9 |  |  |  | L/D Max: | 182.494 | at alpha= | 7.5 | deg
Re: | 6000000 |  |  | Cd Min: | 0.25552 | at alpha= | -20 | deg
Mach: | 0.5 |  |  | Cl=0 at alpha= | -4.0357 | deg
|  |  |  | @ Cl=0.1, Cd= | 0.030261
|  |  |  | @ Cl=0.4, Cd= | 0.0071044
|  |  |  | @ Cl=0.6, Cd= | 0.0069348
alpha (deg) | Cl | Cd | Cm | Cl/Cd
-20 | -0.6485 | 0.25552 | 0.0742 | -2.538
-19.5 | -0.6256 | 0.24792 | 0.0698 | -2.5234
-19 | -0.6023 | 0.24064 | 0.0654 | -2.5029
-18.5 | -0.5791 | 0.23319 | 0.0611 | -2.4834
-18 | -0.5558 | 0.22589 | 0.0568 | -2.4605
-17.5 | -0.5329 | 0.21838 | 0.0525 | -2.4402
-17 | -0.511 | 0.21058 | 0.0482 | -2.4266
-16.5 | -0.4863 | 0.20422 | 0.0442 | -2.3813
-16 | -0.4614 | 0.19763 | 0.0403 | -2.3347
-15.5 | -0.438 | 0.19021 | 0.0363 | -2.3027
-15 | -0.4149 | 0.18293 | 0.0323 | -2.2681
-14.5 | -0.3921 | 0.17574 | 0.0285 | -2.2311
-14 | -0.3696 | 0.16846 | 0.0246 | -2.194
-13.5 | -0.3475 | 0.16131 | 0.0208 | -2.1542
-13 | -0.3261 | 0.15448 | 0.0171 | -2.111
-12.5 | -0.3063 | 0.14676 | 0.0134 | -2.0871
-12 | -0.2844 | 0.13999 | 0.0099 | -2.0316
-11.5 | -0.2631 | 0.13329 | 0.0065 | -1.9739
-11 | -0.2409 | 0.12671 | 0.0032 | -1.9012
-10.5 | -0.221 | 0.11995 | -0.0001 | -1.8424
-10 | -0.2016 | 0.11337 | -0.0032 | -1.7782
-9.5 | -0.1826 | 0.10704 | -0.0062 | -1.7059
-9 | -0.1658 | 0.10077 | -0.0092 | -1.6453
-8.5 | -0.1534 | 0.09371 | -0.0122 | -1.637
-8 | -0.1416 | 0.08717 | -0.015 | -1.6244
-7.5 | -0.1284 | 0.08139 | -0.0174 | -1.5776
-7 | -0.1231 | 0.07545 | -0.0201 | -1.6315
-6.5 | -0.1307 | 0.07058 | -0.02 | -1.8518
-6 | -0.1201 | 0.06474 | -0.0218 | -1.8551
-5.5 | -0.1012 | 0.05877 | -0.0232 | -1.722
-5 | -0.0717 | 0.0535 | -0.024 | -1.3402
-4.5 | -0.0377 | 0.04795 | -0.0242 | -0.78624
-4 | 0.0029 | 0.04285 | -0.0238 | 0.067678
-3.5 | 0.0453 | 0.03703 | -0.0224 | 1.2233
-3 | 0.0898 | 0.03107 | -0.02 | 2.8902
-2.5 | 0.1419 | 0.02694 | -0.0175 | 5.2673
-2 | 0.1645 | 0.01428 | -0.0096 | 11.5196
-1.5 | 0.2195 | 0.00811 | -0.0077 | 27.0654
-1 | 0.2877 | 0.0075 | -0.0058 | 38.36
-0.5 | 0.3557 | 0.00721 | -0.004 | 49.3343
0 | 0.4228 | 0.00705 | -0.0024 | 59.9716
0.5 | 0.4904 | 0.00698 | -0.0011 | 70.2579
1 | 0.5581 | 0.00691 | 0.0001 | 80.767
1.5 | 0.6257 | 0.00695 | 0.001 | 90.0288
2 | 0.6943 | 0.00696 | 0.0018 | 99.7557
2.5 | 0.7627 | 0.00704 | 0.0025 | 108.3381
3 | 0.8312 | 0.00715 | 0.0031 | 116.2517
3.5 | 0.9005 | 0.00723 | 0.0036 | 124.5505
4 | 0.969 | 0.00742 | 0.0043 | 130.593
4.5 | 1.0388 | 0.00756 | 0.0049 | 137.4074
5 | 1.1084 | 0.00775 | 0.0055 | 143.0194
5.5 | 1.1772 | 0.00801 | 0.0064 | 146.9663
6 | 1.2367 | 0.00766 | 0.009 | 161.4491
6.5 | 1.2797 | 0.00714 | 0.015 | 179.2297
7 | 1.3443 | 0.00743 | 0.0172 | 180.9287
7.5 | 1.4125 | 0.00774 | 0.0189 | 182.4935
8 | 1.4867 | 0.00829 | 0.0193 | 179.3366
8.5 | 1.5758 | 0.00878 | 0.0175 | 179.4761
9 | 1.663 | 0.00953 | 0.0159 | 174.5016
9.5 | 1.7438 | 0.01024 | 0.0158 | 170.293
10 | 1.8157 | 0.01116 | 0.0172 | 162.6971
10.5 | 1.8949 | 0.01238 | 0.0169 | 153.0614
11 | 1.9675 | 0.0143 | 0.0162 | 137.5874
11.5 | 1.9353 | 0.02155 | 0.0174 | 89.8051
12 | 1.8827 | 0.02922 | 0.0206 | 64.4319
12.5 | 1.823 | 0.03771 | 0.0224 | 48.3426
13 | 1.7722 | 0.04617 | 0.0231 | 38.3842
13.5 | 1.7354 | 0.05425 | 0.0229 | 31.9889
14 | 1.6812 | 0.0641 | 0.0215 | 26.2278
14.5 | 1.646 | 0.07292 | 0.02 | 22.5727
15 | 1.5993 | 0.08313 | 0.0174 | 19.2385
16 | 1.5092 | 0.10477 | 0.0102 | 14.4049

## 89. Re 7M Mach 0.00 (1)
BIGFOIL.COM POLAR EXPORT
Horten 11.00% thick 7.00% camber
Horten 11.00% thick 7.00% camber |  |  |  | Cl Max: | 1.665 | at alpha= | 15.5 | deg
JavaFoil+Calcfoil stall+Eppler ext transition |  |  |  | L/D Max: | 148.087 | at alpha= | 8 | deg
Re: | 7000000 |  |  | Cd Min: | 0.00779 | at alpha= | 6.5 | deg
Mach: | 0 |  |  | Cl=0 at alpha= | -2.6383 | deg
|  |  |  | @ Cl=0.1, Cd= | 0.0092125
|  |  |  | @ Cl=0.4, Cd= | 0.0095121
|  |  |  | @ Cl=0.6, Cd= | 0.0090052
alpha (deg) | Cl | Cd | Cm | Cl/Cd
-17 | -0.351 | 0.13661 | -0.001 | -2.567
-16.5 | -0.361 | 0.13098 | -0.001 | -2.756
-16 | -0.371 | 0.12463 | -0.001 | -2.979
-15.5 | -0.381 | 0.11892 | -0.001 | -3.206
-15 | -0.391 | 0.11292 | 0 | -3.462
-14.5 | -0.4 | 0.10771 | 0 | -3.714
-14 | -0.408 | 0.10287 | 0 | -3.971
-13.5 | -0.416 | 0.09685 | 0 | -4.295
-13 | -0.422 | 0.09263 | 0.001 | -4.56
-12.5 | -0.426 | 0.08733 | 0.001 | -4.88
-12 | -0.429 | 0.0826 | 0.001 | -5.189
-11.5 | -0.429 | 0.07778 | 0.001 | -5.519
-11 | -0.428 | 0.07346 | 0.001 | -5.827
-10.5 | -0.425 | 0.06962 | 0.001 | -6.098
-10 | -0.419 | 0.06553 | 0.002 | -6.39
-9.5 | -0.41 | 0.0617 | 0.002 | -6.651
-9 | -0.399 | 0.0578 | 0.002 | -6.909
-8.5 | -0.385 | 0.05426 | 0.002 | -7.1
-8 | -0.368 | 0.05103 | 0.002 | -7.215
-7.5 | -0.348 | 0.04809 | 0.002 | -7.233
-7 | -0.324 | 0.04516 | 0.003 | -7.184
-6.5 | -0.298 | 0.04261 | 0.003 | -6.989
-6 | -0.268 | 0.04014 | 0.003 | -6.678
-5.5 | -0.235 | 0.03801 | 0.003 | -6.19
-5 | -0.2 | 0.03587 | 0.003 | -5.57
-4.5 | -0.162 | 0.03389 | 0.003 | -4.771
-4 | -0.121 | 0.03203 | 0.003 | -3.782
-3.5 | -0.078 | 0.03032 | 0.004 | -2.588
-3 | -0.034 | 0.02855 | 0.004 | -1.186
-2.5 | 0.013 | 0.02663 | 0.004 | 0.472
-2 | 0.073 | 0.00897 | 0.006 | 8.171
-1.5 | 0.132 | 0.0095 | 0.006 | 13.934
-1 | 0.192 | 0.0094 | 0.006 | 20.464
-0.5 | 0.253 | 0.00932 | 0.006 | 27.137
0 | 0.314 | 0.00928 | 0.006 | 33.794
0.5 | 0.375 | 0.00984 | 0.006 | 38.071
1 | 0.436 | 0.00904 | 0.006 | 48.208
1.5 | 0.495 | 0.00904 | 0.006 | 54.805
2 | 0.555 | 0.00899 | 0.006 | 61.744
2.5 | 0.614 | 0.00901 | 0.006 | 68.197
3 | 0.673 | 0.00901 | 0.006 | 74.762
3.5 | 0.732 | 0.00905 | 0.006 | 80.885
4 | 0.791 | 0.0097 | 0.005 | 81.607
4.5 | 0.85 | 0.00975 | 0.005 | 87.197
5 | 0.908 | 0.00972 | 0.005 | 93.429
5.5 | 0.967 | 0.00798 | 0.005 | 121.183
6 | 1.024 | 0.00786 | 0.005 | 130.264
6.5 | 1.082 | 0.00779 | 0.004 | 138.801
7 | 1.138 | 0.00781 | 0.004 | 145.792
7.5 | 1.193 | 0.00809 | 0.004 | 147.449
8 | 1.246 | 0.00841 | 0.003 | 148.087
8.5 | 1.294 | 0.00889 | 0.003 | 145.559
9 | 1.337 | 0.00963 | 0.003 | 138.854
9.5 | 1.376 | 0.01087 | 0.002 | 126.593
10 | 1.417 | 0.01219 | 0.002 | 116.224
10.5 | 1.459 | 0.0137 | 0.002 | 106.541
11 | 1.503 | 0.01522 | 0.001 | 98.75
11.5 | 1.54 | 0.01691 | 0.001 | 91.049
12 | 1.573 | 0.01871 | 0 | 84.089
12.5 | 1.603 | 0.02067 | 0 | 77.555
13 | 1.628 | 0.02288 | -0.001 | 71.148
13.5 | 1.648 | 0.02538 | -0.001 | 64.938
14 | 1.643 | 0.03801 | -0.001 | 43.226
14.5 | 1.657 | 0.04098 | -0.002 | 40.434
15 | 1.664 | 0.04392 | -0.002 | 37.891
15.5 | 1.665 | 0.04711 | -0.003 | 35.333
16 | 1.66 | 0.05031 | -0.003 | 32.985
16.5 | 1.649 | 0.05366 | -0.004 | 30.729
17 | 1.633 | 0.05724 | -0.004 | 28.53
17.5 | 1.612 | 0.06103 | -0.005 | 26.41
18 | 1.586 | 0.06501 | -0.005 | 24.395
18.5 | 1.556 | 0.06898 | -0.006 | 22.552
19 | 1.521 | 0.07332 | -0.006 | 20.749
19.5 | 1.484 | 0.07786 | -0.007 | 19.056
20 | 1.443 | 0.08253 | -0.007 | 17.488

## 90. Re 7M Mach 0.00 (2)
BIGFOIL.COM POLAR EXPORT
Horten 11.00% thick 7.00% camber
Horten 11.00% thick 7.00% camber |  |  |  | Cl Max: | 1.7351 | at alpha= | 13 | deg
XFOIL ncrit=9 |  |  |  | L/D Max: | 204.879 | at alpha= | 10 | deg
Re: | 7000000 |  |  | Cd Min: | 0.14708 | at alpha= | -13.5 | deg
Mach: | 0 |  |  | Cl=0 at alpha= | -3.0206 | deg
|  |  |  | @ Cl=0.1, Cd= | 0.006733
|  |  |  | @ Cl=0.4, Cd= | 0.0062842
|  |  |  | @ Cl=0.6, Cd= | 0.0062671
alpha (deg) | Cl | Cd | Cm | Cl/Cd
-13.5 | -0.3613 | 0.14708 | 0.0122 | -2.4565
-13 | -0.3479 | 0.13968 | 0.0089 | -2.4907
-11.5 | -0.3208 | 0.11599 | -0.0012 | -2.7658
-11 | -0.3017 | 0.11152 | -0.0034 | -2.7053
-10.5 | -0.2917 | 0.105 | -0.0061 | -2.7781
-10 | -0.2763 | 0.10003 | -0.0083 | -2.7622
-8.5 | -0.6047 | 0.01255 | -0.0086 | -48.1833
-8 | -0.5512 | 0.01161 | -0.0078 | -47.4763
-7.5 | -0.4982 | 0.01023 | -0.007 | -48.6999
-7 | -0.4433 | 0.00955 | -0.0063 | -46.4188
-6.5 | -0.3877 | 0.00904 | -0.0057 | -42.8872
-6 | -0.3321 | 0.00866 | -0.0051 | -38.3487
-5.5 | -0.2761 | 0.00831 | -0.0046 | -33.225
-5 | -0.2202 | 0.00803 | -0.004 | -27.4222
-4 | -0.1089 | 0.00741 | -0.0029 | -14.6964
-3.5 | -0.0535 | 0.00719 | -0.0023 | -7.4409
-3 | 0.0023 | 0.007 | -0.0018 | 0.32857
-2.5 | 0.058 | 0.00687 | -0.0013 | 8.4425
-2 | 0.1132 | 0.00669 | -0.0007 | 16.9208
-1.5 | 0.1687 | 0.00656 | -0.0002 | 25.7165
-1 | 0.2245 | 0.0065 | 0.0001 | 34.5385
-0.5 | 0.2801 | 0.00637 | 0.0006 | 43.9717
0 | 0.3361 | 0.00634 | 0.0008 | 53.0126
0.5 | 0.3918 | 0.00629 | 0.0011 | 62.2893
1 | 0.448 | 0.00625 | 0.0013 | 71.68
1.5 | 0.504 | 0.00627 | 0.0015 | 80.3828
2 | 0.5603 | 0.00626 | 0.0015 | 89.5048
2.5 | 0.6165 | 0.00627 | 0.0015 | 98.3254
3 | 0.6723 | 0.00634 | 0.0016 | 106.041
3.5 | 0.7287 | 0.00635 | 0.0015 | 114.7559
4 | 0.7847 | 0.00642 | 0.0014 | 122.2274
4.5 | 0.8404 | 0.00651 | 0.0013 | 129.0937
5 | 0.8966 | 0.00656 | 0.0011 | 136.6768
5.5 | 0.9518 | 0.00668 | 0.001 | 142.485
6 | 0.9881 | 0.0056 | 0.0045 | 176.4464
6.5 | 1.0377 | 0.00551 | 0.0057 | 188.3303
7 | 1.0904 | 0.00567 | 0.006 | 192.3104
7.5 | 1.1444 | 0.00581 | 0.006 | 196.9707
8 | 1.1983 | 0.00598 | 0.006 | 200.3846
8.5 | 1.2534 | 0.00624 | 0.0056 | 200.8654
9 | 1.3139 | 0.00643 | 0.0039 | 204.339
9.5 | 1.375 | 0.00675 | 0.0019 | 203.7037
10 | 1.4362 | 0.00701 | -0.0002 | 204.8787
10.5 | 1.4931 | 0.0074 | -0.0014 | 201.7703
11 | 1.5436 | 0.00799 | -0.0016 | 193.1915
11.5 | 1.5986 | 0.00893 | -0.0033 | 179.0146
12 | 1.6521 | 0.00994 | -0.0048 | 166.2072
12.5 | 1.6999 | 0.0115 | -0.0061 | 147.8174
13 | 1.7351 | 0.01417 | -0.0067 | 122.4488
13.5 | 1.7291 | 0.01589 | 0.0018 | 108.8169
14 | 1.7072 | 0.02178 | 0.0029 | 78.3838
14.5 | 1.6875 | 0.02891 | 0.0021 | 58.3708
15 | 1.6529 | 0.03717 | 0.0019 | 44.4687
15.5 | 1.6279 | 0.04456 | 0.0017 | 36.5328
16 | 1.6077 | 0.05204 | 0.0008 | 30.8935
16.5 | 1.5834 | 0.06033 | -0.0005 | 26.2456
17 | 1.5655 | 0.06809 | -0.002 | 22.9916
17.5 | 1.5444 | 0.07649 | -0.0038 | 20.1909
18 | 1.5275 | 0.08454 | -0.0058 | 18.0684

## 91. Re 7M Mach 0.10 (1)
BIGFOIL.COM POLAR EXPORT
Horten 11.00% thick 7.00% camber
Horten 11.00% thick 7.00% camber |  |  |  | Cl Max: | 1.661 | at alpha= | 15 | deg
JavaFoil+Calcfoil stall+Eppler ext transition |  |  |  | L/D Max: | 149.246 | at alpha= | 7 | deg
Re: | 7000000 |  |  | Cd Min: | 0.00766 | at alpha= | 7 | deg
Mach: | 0.1 |  |  | Cl=0 at alpha= | -2.6383 | deg
|  |  |  | @ Cl=0.1, Cd= | 0.015928
|  |  |  | @ Cl=0.4, Cd= | 0.0095872
|  |  |  | @ Cl=0.6, Cd= | 0.00905
alpha (deg) | Cl | Cd | Cm | Cl/Cd
-16 | -0.328 | 0.1262 | -0.001 | -2.602
-15.5 | -0.34 | 0.12018 | -0.001 | -2.833
-15 | -0.352 | 0.11419 | 0 | -3.084
-14.5 | -0.364 | 0.10871 | 0 | -3.344
-14 | -0.374 | 0.10351 | 0 | -3.616
-13.5 | -0.384 | 0.09844 | 0 | -3.905
-13 | -0.393 | 0.0937 | 0.001 | -4.197
-12.5 | -0.4 | 0.08871 | 0.001 | -4.505
-12 | -0.405 | 0.0835 | 0.001 | -4.845
-11.5 | -0.408 | 0.07924 | 0.001 | -5.146
-11 | -0.409 | 0.07487 | 0.001 | -5.463
-10.5 | -0.408 | 0.07049 | 0.001 | -5.79
-10 | -0.405 | 0.06637 | 0.002 | -6.097
-9.5 | -0.399 | 0.06235 | 0.002 | -6.392
-9 | -0.39 | 0.05856 | 0.002 | -6.651
-8.5 | -0.377 | 0.05489 | 0.002 | -6.875
-8 | -0.362 | 0.05142 | 0.002 | -7.039
-7.5 | -0.343 | 0.04841 | 0.002 | -7.09
-7 | -0.321 | 0.04549 | 0.003 | -7.058
-6.5 | -0.295 | 0.04297 | 0.003 | -6.876
-6 | -0.267 | 0.04047 | 0.003 | -6.587
-5.5 | -0.234 | 0.03827 | 0.003 | -6.127
-5 | -0.199 | 0.03606 | 0.003 | -5.53
-4.5 | -0.162 | 0.03412 | 0.003 | -4.736
-4 | -0.121 | 0.03225 | 0.003 | -3.759
-3.5 | -0.079 | 0.0305 | 0.004 | -2.577
-3 | -0.034 | 0.02874 | 0.004 | -1.181
-2.5 | 0.013 | 0.02693 | 0.004 | 0.468
-2 | 0.061 | 0.02421 | 0.004 | 2.526
-1.5 | 0.133 | 0.00892 | 0.006 | 14.899
-1 | 0.193 | 0.00881 | 0.006 | 21.916
-0.5 | 0.254 | 0.00873 | 0.006 | 29.089
0 | 0.315 | 0.00864 | 0.006 | 36.487
0.5 | 0.377 | 0.00987 | 0.006 | 38.151
1 | 0.438 | 0.00912 | 0.006 | 48.03
1.5 | 0.498 | 0.00904 | 0.006 | 55.042
2 | 0.558 | 0.00905 | 0.006 | 61.618
2.5 | 0.617 | 0.00905 | 0.006 | 68.162
3 | 0.677 | 0.00903 | 0.006 | 74.91
3.5 | 0.736 | 0.00905 | 0.006 | 81.279
4 | 0.795 | 0.00975 | 0.005 | 81.567
4.5 | 0.854 | 0.00978 | 0.005 | 87.321
5 | 0.913 | 0.00939 | 0.005 | 97.244
5.5 | 0.971 | 0.00806 | 0.005 | 120.461
6 | 1.029 | 0.00793 | 0.005 | 129.703
6.5 | 1.087 | 0.00786 | 0.004 | 138.218
7 | 1.143 | 0.00766 | 0.004 | 149.246
7.5 | 1.198 | 0.00817 | 0.004 | 146.617
8 | 1.25 | 0.00851 | 0.003 | 146.838
8.5 | 1.297 | 0.00905 | 0.003 | 143.244
9 | 1.338 | 0.00993 | 0.003 | 134.799
9.5 | 1.378 | 0.01123 | 0.002 | 122.663
10 | 1.42 | 0.01258 | 0.002 | 112.908
10.5 | 1.463 | 0.01409 | 0.002 | 103.814
11 | 1.506 | 0.01564 | 0.001 | 96.296
11.5 | 1.544 | 0.01735 | 0.001 | 89.014
12 | 1.577 | 0.01916 | 0 | 82.296
12.5 | 1.606 | 0.02117 | 0 | 75.853
13 | 1.63 | 0.02342 | -0.001 | 69.603
13.5 | 1.65 | 0.02598 | -0.001 | 63.492
14 | 1.644 | 0.03879 | -0.001 | 42.376
14.5 | 1.656 | 0.04182 | -0.002 | 39.601
15 | 1.661 | 0.04485 | -0.002 | 37.03
15.5 | 1.659 | 0.04809 | -0.003 | 34.488
16 | 1.65 | 0.05138 | -0.003 | 32.122
16.5 | 1.636 | 0.05487 | -0.004 | 29.823
17 | 1.616 | 0.05853 | -0.004 | 27.611
17.5 | 1.59 | 0.06247 | -0.005 | 25.461
18 | 1.56 | 0.06653 | -0.005 | 23.442
18.5 | 1.524 | 0.07083 | -0.006 | 21.517
19 | 1.484 | 0.07524 | -0.006 | 19.729
19.5 | 1.441 | 0.07997 | -0.007 | 18.02
20 | 1.395 | 0.08488 | -0.007 | 16.434

## 92. Re 7M Mach 0.10 (2)
BIGFOIL.COM POLAR EXPORT
Horten 11.00% thick 7.00% camber
Horten 11.00% thick 7.00% camber |  |  |  | Cl Max: | 1.7416 | at alpha= | 13 | deg
XFOIL ncrit=9 |  |  |  | L/D Max: | 204.781 | at alpha= | 10 | deg
Re: | 7000000 |  |  | Cd Min: | 0.23171 | at alpha= | -20 | deg
Mach: | 0.1 |  |  | Cl=0 at alpha= | -3.0213 | deg
|  |  |  | @ Cl=0.1, Cd= | 0.0067664
|  |  |  | @ Cl=0.4, Cd= | 0.0062963
|  |  |  | @ Cl=0.6, Cd= | 0.0062826
alpha (deg) | Cl | Cd | Cm | Cl/Cd
-20 | -0.5827 | 0.23171 | 0.0571 | -2.5148
-19.5 | -0.5656 | 0.22513 | 0.0535 | -2.5123
-19 | -0.5476 | 0.21918 | 0.0499 | -2.4984
-18.5 | -0.5336 | 0.21074 | 0.0461 | -2.532
-18 | -0.5152 | 0.20493 | 0.0426 | -2.514
-17.5 | -0.4958 | 0.1997 | 0.0392 | -2.4827
-17 | -0.4771 | 0.19397 | 0.0358 | -2.4597
-16.5 | -0.458 | 0.18839 | 0.0325 | -2.4311
-16 | -0.4392 | 0.18252 | 0.0292 | -2.4063
-15 | -0.4038 | 0.16947 | 0.0226 | -2.3827
-14.5 | -0.3871 | 0.16279 | 0.0194 | -2.3779
-14 | -0.375 | 0.1548 | 0.0158 | -2.4225
-13.5 | -0.3606 | 0.14751 | 0.0125 | -2.4446
-13 | -0.3459 | 0.14058 | 0.0093 | -2.4605
-11.5 | -0.3055 | 0.12004 | 0.0001 | -2.545
-11 | -0.2998 | 0.1119 | -0.0032 | -2.6792
-10.5 | -0.2895 | 0.10533 | -0.006 | -2.7485
-10 | -0.274 | 0.10034 | -0.0082 | -2.7307
-8 | -0.5551 | 0.01276 | -0.0091 | -43.5031
-7.5 | -0.5024 | 0.01111 | -0.0081 | -45.2205
-7 | -0.4479 | 0.00992 | -0.0072 | -45.1512
-6.5 | -0.3918 | 0.00928 | -0.0065 | -42.2198
-6 | -0.3355 | 0.00884 | -0.0058 | -37.9525
-5.5 | -0.2789 | 0.00844 | -0.0052 | -33.045
-5 | -0.2223 | 0.00814 | -0.0046 | -27.3096
-4.5 | -0.1656 | 0.00787 | -0.004 | -21.0419
-4 | -0.1096 | 0.0075 | -0.0033 | -14.6133
-3.5 | -0.0538 | 0.00723 | -0.0027 | -7.4412
-3 | 0.0024 | 0.00703 | -0.0021 | 0.34139
-2.5 | 0.0585 | 0.0069 | -0.0015 | 8.4783
-2 | 0.1144 | 0.00672 | -0.001 | 17.0238
-1.5 | 0.1701 | 0.00658 | -0.0004 | 25.8511
-1 | 0.2263 | 0.00652 | 0 | 34.7086
-0.5 | 0.2823 | 0.00639 | 0.0005 | 44.1784
0 | 0.3386 | 0.00636 | 0.0008 | 53.239
0.5 | 0.3948 | 0.0063 | 0.0011 | 62.6667
1 | 0.4513 | 0.00626 | 0.0013 | 72.0927
1.5 | 0.5076 | 0.00629 | 0.0014 | 80.6995
2 | 0.5644 | 0.00627 | 0.0015 | 90.0159
2.5 | 0.6209 | 0.00629 | 0.0016 | 98.7122
3 | 0.6772 | 0.00636 | 0.0016 | 106.478
3.5 | 0.734 | 0.00637 | 0.0015 | 115.2276
4 | 0.7902 | 0.00645 | 0.0015 | 122.5116
4.5 | 0.8465 | 0.00652 | 0.0014 | 129.8313
5 | 0.903 | 0.00658 | 0.0012 | 137.234
5.5 | 0.9586 | 0.00671 | 0.0011 | 142.8614
6.5 | 1.0452 | 0.00555 | 0.0059 | 188.3243
7 | 1.0982 | 0.00572 | 0.0063 | 191.993
7.5 | 1.1528 | 0.00584 | 0.0063 | 197.3973
8 | 1.207 | 0.00604 | 0.0063 | 199.8344
8.5 | 1.263 | 0.00628 | 0.0059 | 201.1146
9 | 1.324 | 0.00649 | 0.0042 | 204.0062
9.5 | 1.3858 | 0.00682 | 0.0022 | 203.1965
10 | 1.4478 | 0.00707 | 0.0002 | 204.7808
10.5 | 1.5052 | 0.00748 | -0.001 | 201.2299
11 | 1.5565 | 0.00807 | -0.0011 | 192.8748
11.5 | 1.6121 | 0.00903 | -0.0027 | 178.5271
12 | 1.666 | 0.01008 | -0.0043 | 165.2778
12.5 | 1.7134 | 0.01175 | -0.0054 | 145.8213
13 | 1.7416 | 0.01449 | -0.0047 | 120.1932
14 | 1.7048 | 0.02379 | 0.003 | 71.6604
15 | 1.6425 | 0.03971 | 0.0026 | 41.3624
15.5 | 1.6157 | 0.04747 | 0.0021 | 34.0362
16 | 1.5924 | 0.05543 | 0.0011 | 28.7281
16.5 | 1.5663 | 0.06404 | -0.0004 | 24.4582
17 | 1.5505 | 0.07164 | -0.0019 | 21.6429
17.5 | 1.5325 | 0.07972 | -0.0037 | 19.2235
18 | 1.5112 | 0.08846 | -0.0059 | 17.0834

## 93. Re 7M Mach 0.25 (1)
BIGFOIL.COM POLAR EXPORT
Horten 11.00% thick 7.00% camber
Horten 11.00% thick 7.00% camber |  |  |  | Cl Max: | 1.641 | at alpha= | 13 | deg
JavaFoil+Calcfoil stall+Eppler ext transition |  |  |  | L/D Max: | 146.289 | at alpha= | 6.5 | deg
Re: | 7000000 |  |  | Cd Min: | 0.0076 | at alpha= | 6.5 | deg
Mach: | 0.25 |  |  | Cl=0 at alpha= | -2.6383 | deg
|  |  |  | @ Cl=0.1, Cd= | 0.017563
|  |  |  | @ Cl=0.4, Cd= | 0.0087379
|  |  |  | @ Cl=0.6, Cd= | 0.0092445
alpha (deg) | Cl | Cd | Cm | Cl/Cd
-13.5 | -0.063 | 0.10208 | 0 | -0.615
-13 | -0.06 | 0.09775 | 0.001 | -0.613
-12.5 | -0.125 | 0.09226 | 0.001 | -1.352
-12 | -0.171 | 0.08765 | 0.001 | -1.956
-11.5 | -0.206 | 0.08299 | 0.001 | -2.486
-11 | -0.235 | 0.07864 | 0.001 | -2.992
-10.5 | -0.259 | 0.07429 | 0.001 | -3.492
-10 | -0.279 | 0.07017 | 0.002 | -3.978
-9.5 | -0.294 | 0.06653 | 0.002 | -4.421
-9 | -0.304 | 0.06246 | 0.002 | -4.872
-8.5 | -0.309 | 0.05891 | 0.002 | -5.251
-8 | -0.309 | 0.05494 | 0.002 | -5.625
-7.5 | -0.303 | 0.05138 | 0.002 | -5.902
-7 | -0.292 | 0.04823 | 0.002 | -6.054
-6.5 | -0.275 | 0.04509 | 0.003 | -6.107
-6 | -0.254 | 0.04217 | 0.003 | -6.012
-5.5 | -0.227 | 0.03966 | 0.003 | -5.717
-5 | -0.195 | 0.03745 | 0.003 | -5.219
-4.5 | -0.16 | 0.0354 | 0.003 | -4.521
-4 | -0.121 | 0.03336 | 0.003 | -3.629
-3.5 | -0.079 | 0.03157 | 0.004 | -2.503
-3 | -0.034 | 0.02991 | 0.004 | -1.145
-2.5 | 0.013 | 0.02829 | 0.004 | 0.451
-2 | 0.062 | 0.02655 | 0.004 | 2.322
-1.5 | 0.136 | 0.00905 | 0.006 | 15.024
-1 | 0.198 | 0.00893 | 0.006 | 22.152
-0.5 | 0.26 | 0.00889 | 0.006 | 29.28
0 | 0.323 | 0.00877 | 0.006 | 36.873
0.5 | 0.387 | 0.00874 | 0.006 | 44.212
1 | 0.45 | 0.00873 | 0.006 | 51.527
1.5 | 0.511 | 0.00925 | 0.006 | 55.235
2 | 0.572 | 0.00924 | 0.006 | 61.921
2.5 | 0.634 | 0.00925 | 0.006 | 68.479
3 | 0.695 | 0.00928 | 0.006 | 74.861
3.5 | 0.755 | 0.00936 | 0.006 | 80.725
4 | 0.816 | 0.00905 | 0.006 | 90.173
4.5 | 0.876 | 0.00969 | 0.005 | 90.401
5 | 0.936 | 0.00939 | 0.005 | 99.681
5.5 | 0.996 | 0.00779 | 0.005 | 127.914
6 | 1.055 | 0.0078 | 0.005 | 135.298
6.5 | 1.113 | 0.0076 | 0.004 | 146.289
7 | 1.168 | 0.00834 | 0.004 | 140.096
7.5 | 1.22 | 0.0087 | 0.004 | 140.277
8 | 1.264 | 0.0094 | 0.003 | 134.477
8.5 | 1.305 | 0.01053 | 0.003 | 123.905
9 | 1.348 | 0.0118 | 0.003 | 114.25
9.5 | 1.393 | 0.01319 | 0.002 | 105.626
10 | 1.438 | 0.01465 | 0.002 | 98.152
10.5 | 1.484 | 0.01624 | 0.002 | 91.357
11 | 1.529 | 0.01794 | 0.001 | 85.184
11.5 | 1.566 | 0.01977 | 0.001 | 79.211
12 | 1.597 | 0.02181 | 0 | 73.217
12.5 | 1.622 | 0.02404 | 0 | 67.474
13 | 1.641 | 0.02657 | -0.001 | 61.747
13.5 | 1.632 | 0.03992 | -0.001 | 40.877
14 | 1.638 | 0.04349 | -0.001 | 37.672
14.5 | 1.638 | 0.04687 | -0.002 | 34.949
15 | 1.626 | 0.05043 | -0.002 | 32.243
15.5 | 1.603 | 0.05418 | -0.003 | 29.583
16 | 1.569 | 0.05814 | -0.003 | 26.99
16.5 | 1.525 | 0.06237 | -0.004 | 24.456
17 | 1.471 | 0.06696 | -0.004 | 21.969
17.5 | 1.407 | 0.07174 | -0.005 | 19.614
18 | 1.334 | 0.07691 | -0.005 | 17.34

## 94. Re 7M Mach 0.25 (2)
BIGFOIL.COM POLAR EXPORT
Horten 11.00% thick 7.00% camber
Horten 11.00% thick 7.00% camber |  |  |  | Cl Max: | 1.7884 | at alpha= | 12.5 | deg
XFOIL ncrit=9 |  |  |  | L/D Max: | 201.841 | at alpha= | 9.5 | deg
Re: | 7000000 |  |  | Cd Min: | 0.11443 | at alpha= | -11 | deg
Mach: | 0.25 |  |  | Cl=0 at alpha= | -3.0264 | deg
|  |  |  | @ Cl=0.1, Cd= | 0.0069463
|  |  |  | @ Cl=0.4, Cd= | 0.0063755
|  |  |  | @ Cl=0.6, Cd= | 0.006361
alpha (deg) | Cl | Cd | Cm | Cl/Cd
-11 | -0.2877 | 0.11443 | -0.0021 | -2.5142
-10.5 | -0.2785 | 0.10718 | -0.0053 | -2.5984
-10 | -0.2617 | 0.10209 | -0.0076 | -2.5634
-9.5 | -0.2515 | 0.09587 | -0.0102 | -2.6233
-9 | -0.2348 | 0.09134 | -0.0121 | -2.5706
-8.5 | -0.2236 | 0.08629 | -0.0141 | -2.5913
-8 | -0.2363 | 0.07979 | -0.0168 | -2.9615
-7.5 | -0.2439 | 0.07452 | -0.0164 | -3.2729
-6.5 | -0.2325 | 0.05781 | -0.02 | -4.0218
-6 | -0.3524 | 0.01132 | -0.0099 | -31.1307
-5.5 | -0.2946 | 0.00976 | -0.0087 | -30.1844
-5 | -0.2347 | 0.00905 | -0.0077 | -25.9337
-4.5 | -0.1745 | 0.0085 | -0.0067 | -20.5294
-4 | -0.1148 | 0.00807 | -0.0058 | -14.2255
-3.5 | -0.0556 | 0.00759 | -0.0049 | -7.3254
-3 | 0.0031 | 0.00726 | -0.0039 | 0.427
-2.5 | 0.0618 | 0.00707 | -0.0031 | 8.7412
-2 | 0.1205 | 0.00688 | -0.0023 | 17.5145
-1.5 | 0.178 | 0.00671 | -0.0014 | 26.5276
-1 | 0.2365 | 0.00658 | -0.0008 | 35.9422
-0.5 | 0.2947 | 0.00648 | -0.0002 | 45.4784
0 | 0.3528 | 0.00644 | 0.0004 | 54.7826
0.5 | 0.4113 | 0.00636 | 0.0008 | 64.6698
1 | 0.4698 | 0.00636 | 0.0011 | 73.8679
1.5 | 0.5284 | 0.00635 | 0.0014 | 83.2126
2 | 0.5871 | 0.00635 | 0.0016 | 92.4567
2.5 | 0.6455 | 0.0064 | 0.0017 | 100.8594
3 | 0.7045 | 0.00642 | 0.0018 | 109.7352
3.5 | 0.7632 | 0.00648 | 0.0018 | 117.7778
4 | 0.8216 | 0.00658 | 0.0019 | 124.8632
4.5 | 0.8805 | 0.00663 | 0.0018 | 132.8054
5 | 0.9389 | 0.00675 | 0.0018 | 139.0963
5.5 | 0.9973 | 0.00686 | 0.0018 | 145.379
6 | 1.0364 | 0.00583 | 0.0054 | 177.7702
6.5 | 1.0869 | 0.0058 | 0.0071 | 187.3966
7 | 1.1427 | 0.00591 | 0.0077 | 193.3503
7.5 | 1.1995 | 0.00608 | 0.008 | 197.2862
8 | 1.2558 | 0.00635 | 0.0083 | 197.7638
8.5 | 1.3165 | 0.00654 | 0.0077 | 201.2997
9 | 1.3806 | 0.00688 | 0.0063 | 200.6686
9.5 | 1.4472 | 0.00717 | 0.0043 | 201.841
10 | 1.5127 | 0.00754 | 0.0026 | 200.6233
10.5 | 1.5742 | 0.00792 | 0.0016 | 198.7626
11 | 1.6296 | 0.00856 | 0.0017 | 190.3738
11.5 | 1.6886 | 0.00959 | 0.0003 | 176.0792
12 | 1.7435 | 0.01096 | -0.0007 | 159.0785
12.5 | 1.7884 | 0.0132 | -0.0015 | 135.4848
13 | 1.7637 | 0.01647 | 0.0075 | 107.0856
13.5 | 1.736 | 0.02451 | 0.0059 | 70.8282
14 | 1.6919 | 0.03336 | 0.0061 | 50.7164
14.5 | 1.6449 | 0.04252 | 0.0062 | 38.6853
15 | 1.5989 | 0.05232 | 0.0054 | 30.56
15.5 | 1.5587 | 0.06214 | 0.0039 | 25.0837
16 | 1.5313 | 0.071 | 0.0023 | 21.5676
16.5 | 1.5017 | 0.08041 | 0.0002 | 18.6755
17 | 1.4801 | 0.08912 | -0.0019 | 16.6079
17.5 | 1.4619 | 0.09768 | -0.0043 | 14.9662

## 95. Re 7M Mach 0.50 (1)
BIGFOIL.COM POLAR EXPORT
Horten 11.00% thick 7.00% camber
Horten 11.00% thick 7.00% camber |  |  |  | Cl Max: | 1.623 | at alpha= | 11.5 | deg
JavaFoil+Calcfoil stall+Eppler ext transition |  |  |  | L/D Max: | 97.871 | at alpha= | 6 | deg
Re: | 7000000 |  |  | Cd Min: | 0.00634 | at alpha= | 0 | deg
Mach: | 0.5 |  |  | Cl=0 at alpha= | -2.6463 | deg
|  |  |  | @ Cl=0.1, Cd= | 0.029773
|  |  |  | @ Cl=0.4, Cd= | 0.0079617
|  |  |  | @ Cl=0.6, Cd= | 0.0090852
alpha (deg) | Cl | Cd | Cm | Cl/Cd
-20 | -0.925 | 0.14169 | -0.004 | -6.528
-19.5 | -0.9 | 0.13448 | -0.004 | -6.692
-19 | -0.875 | 0.12776 | -0.003 | -6.848
-18.5 | -0.846 | 0.13875 | -0.003 | -6.1
-18 | -0.821 | 0.12712 | -0.002 | -6.457
-17.5 | -0.795 | 0.11828 | -0.002 | -6.725
-17 | -0.77 | 0.11173 | -0.002 | -6.893
-16.5 | -0.745 | 0.10515 | -0.001 | -7.082
-16 | -0.716 | 0.11403 | -0.001 | -6.282
-15.5 | -0.69 | 0.10385 | -0.001 | -6.647
-15 | -0.665 | 0.0966 | 0 | -6.883
-14.5 | -0.639 | 0.09054 | 0 | -7.059
-14 | -0.611 | 0.09363 | 0 | -6.53
-13.5 | -0.585 | 0.08943 | 0 | -6.539
-13 | -0.559 | 0.08251 | 0.001 | -6.772
-12.5 | -0.533 | 0.07629 | 0.001 | -6.987
-12 | -0.505 | 0.07796 | 0.001 | -6.482
-11.5 | -0.479 | 0.07406 | 0.001 | -6.463
-11 | -0.452 | 0.06869 | 0.002 | -6.583
-10.5 | -0.426 | 0.06379 | 0.002 | -6.677
-10 | -0.399 | 0.0643 | 0.002 | -6.198
-9.5 | -0.372 | 0.06074 | 0.002 | -6.12
-9 | -0.345 | 0.05651 | 0.002 | -6.106
-8.5 | -0.319 | 0.05225 | 0.003 | -6.097
-8 | -0.291 | 0.05286 | 0.003 | -5.507
-7.5 | -0.264 | 0.04971 | 0.003 | -5.314
-7 | -0.237 | 0.04609 | 0.003 | -5.151
-6.5 | -0.21 | 0.04617 | 0.003 | -4.548
-6 | -0.183 | 0.04299 | 0.003 | -4.258
-5.5 | -0.156 | 0.04256 | 0.003 | -3.662
-5 | -0.129 | 0.04022 | 0.003 | -3.201
-4.5 | -0.102 | 0.03772 | 0.003 | -2.696
-4 | -0.074 | 0.03731 | 0.003 | -1.994
-3.5 | -0.047 | 0.03652 | 0.003 | -1.292
-3 | -0.029 | 0.03505 | 0.003 | -0.837
-2.5 | 0.012 | 0.03284 | 0.004 | 0.38
-2 | 0.063 | 0.03085 | 0.004 | 2.058
-1.5 | 0.119 | 0.02922 | 0.004 | 4.056
-1 | 0.176 | 0.02776 | 0.004 | 6.344
-0.5 | 0.236 | 0.02586 | 0.005 | 9.13
0 | 0.358 | 0.00634 | 0.004 | 56.543
0.5 | 0.43 | 0.00912 | 0.007 | 47.159
1 | 0.501 | 0.00916 | 0.007 | 54.675
1.5 | 0.569 | 0.00919 | 0.007 | 61.92
2 | 0.637 | 0.00896 | 0.007 | 71.116
2.5 | 0.705 | 0.00913 | 0.007 | 77.153
3 | 0.772 | 0.00944 | 0.007 | 81.718
3.5 | 0.838 | 0.00912 | 0.006 | 91.901
4 | 0.903 | 0.00961 | 0.006 | 93.974
4.5 | 0.964 | 0.0099 | 0.006 | 97.451
5 | 1.017 | 0.01045 | 0.006 | 97.321
5.5 | 1.065 | 0.0118 | 0.005 | 90.213
6 | 1.116 | 0.0114 | 0.005 | 97.871
6.5 | 1.168 | 0.01261 | 0.005 | 92.679
7 | 1.221 | 0.01378 | 0.004 | 88.65
7.5 | 1.274 | 0.01516 | 0.004 | 84.044
8 | 1.326 | 0.01661 | 0.004 | 79.815
8.5 | 1.376 | 0.01828 | 0.003 | 75.295
9 | 1.426 | 0.02011 | 0.003 | 70.912
9.5 | 1.474 | 0.02216 | 0.003 | 66.52
10 | 1.521 | 0.02435 | 0.002 | 62.445
10.5 | 1.565 | 0.02695 | 0.002 | 58.069
11 | 1.607 | 0.02977 | 0.001 | 53.996
11.5 | 1.623 | 0.03306 | 0.001 | 49.089
12 | 1.605 | 0.03703 | 0 | 43.338
12.5 | 1.51 | 0.05895 | 0 | 25.612
13 | 1.094 | 0.06801 | -0.001 | 16.089
13.5 | 0.97 | 0.07431 | -0.001 | 13.055
14 | 0.998 | 0.07932 | -0.001 | 12.579
14.5 | 1.024 | 0.08797 | -0.002 | 11.639
15 | 1.051 | 0.0934 | -0.002 | 11.255
15.5 | 1.076 | 0.10459 | -0.003 | 10.29
16 | 1.103 | 0.11058 | -0.003 | 9.972
16.5 | 1.132 | 0.10909 | -0.004 | 10.378

## 96. Re 7M Mach 0.50 (2)
BIGFOIL.COM POLAR EXPORT
Horten 11.00% thick 7.00% camber
Horten 11.00% thick 7.00% camber |  |  |  | Cl Max: | 1.9757 | at alpha= | 11.5 | deg
XFOIL ncrit=9 |  |  |  | L/D Max: | 188.535 | at alpha= | 7.5 | deg
Re: | 7000000 |  |  | Cd Min: | 0.25559 | at alpha= | -20 | deg
Mach: | 0.5 |  |  | Cl=0 at alpha= | -4.0211 | deg
|  |  |  | @ Cl=0.1, Cd= | 0.029918
|  |  |  | @ Cl=0.4, Cd= | 0.0069089
|  |  |  | @ Cl=0.6, Cd= | 0.0067425
alpha (deg) | Cl | Cd | Cm | Cl/Cd
-20 | -0.6478 | 0.25559 | 0.074 | -2.5345
-19.5 | -0.6248 | 0.24802 | 0.0695 | -2.5192
-19 | -0.6014 | 0.24071 | 0.0651 | -2.4984
-18.5 | -0.5783 | 0.23329 | 0.0608 | -2.4789
-18 | -0.555 | 0.22597 | 0.0565 | -2.4561
-17.5 | -0.5321 | 0.21886 | 0.0522 | -2.4312
-17 | -0.5091 | 0.21125 | 0.048 | -2.4099
-16.5 | -0.4866 | 0.20335 | 0.0438 | -2.3929
-16 | -0.4616 | 0.19716 | 0.0399 | -2.3412
-15.5 | -0.4373 | 0.19022 | 0.036 | -2.2989
-15 | -0.4141 | 0.18293 | 0.0321 | -2.2637
-14.5 | -0.3911 | 0.17571 | 0.0282 | -2.2258
-14 | -0.3685 | 0.16844 | 0.0243 | -2.1877
-13.5 | -0.3465 | 0.16131 | 0.0205 | -2.148
-13 | -0.3287 | 0.15293 | 0.0165 | -2.1493
-12.5 | -0.3072 | 0.14591 | 0.0128 | -2.1054
-12 | -0.2856 | 0.13906 | 0.0093 | -2.0538
-11.5 | -0.2645 | 0.13229 | 0.0059 | -1.9994
-11 | -0.2412 | 0.12642 | 0.0027 | -1.9079
-10.5 | -0.2199 | 0.11987 | -0.0004 | -1.8345
-10 | -0.2002 | 0.11329 | -0.0036 | -1.7671
-9.5 | -0.1811 | 0.10695 | -0.0066 | -1.6933
-9 | -0.1772 | 0.09781 | -0.0104 | -1.8117
-8.5 | -0.1568 | 0.09267 | -0.0128 | -1.692
-8 | -0.1445 | 0.08627 | -0.0156 | -1.675
-7.5 | -0.1271 | 0.0813 | -0.0178 | -1.5633
-7 | -0.1233 | 0.07532 | -0.0205 | -1.637
-6.5 | -0.1312 | 0.07049 | -0.0203 | -1.8613
-6 | -0.1186 | 0.06475 | -0.0219 | -1.8317
-5.5 | -0.0999 | 0.05874 | -0.0233 | -1.7007
-5 | -0.0726 | 0.05303 | -0.0241 | -1.369
-4.5 | -0.0409 | 0.04689 | -0.0243 | -0.87225
-4 | 0.0018 | 0.04213 | -0.0239 | 0.042725
-3.5 | 0.0448 | 0.03654 | -0.0224 | 1.2261
-3 | 0.0904 | 0.03101 | -0.02 | 2.9152
-2.5 | 0.1385 | 0.02554 | -0.0168 | 5.4229
-2 | 0.1476 | 0.00899 | -0.009 | 16.4182
-1.5 | 0.2176 | 0.00771 | -0.0074 | 28.2231
-1 | 0.2863 | 0.00724 | -0.0055 | 39.5442
-0.5 | 0.354 | 0.00697 | -0.0037 | 50.7891
0 | 0.4218 | 0.00688 | -0.0022 | 61.3081
0.5 | 0.4895 | 0.00675 | -0.0008 | 72.5185
1 | 0.5572 | 0.00673 | 0.0003 | 82.7935
1.5 | 0.6256 | 0.00675 | 0.0011 | 92.6815
2 | 0.6943 | 0.00677 | 0.0018 | 102.5554
2.5 | 0.7625 | 0.00687 | 0.0026 | 110.9898
3 | 0.8318 | 0.00693 | 0.0031 | 120.0289
3.5 | 0.9008 | 0.00705 | 0.0037 | 127.773
4 | 0.9699 | 0.00721 | 0.0043 | 134.5215
4.5 | 1.04 | 0.00733 | 0.0048 | 141.8827
5 | 1.109 | 0.00757 | 0.0055 | 146.4993
5.5 | 1.1794 | 0.00774 | 0.0062 | 152.3773
6 | 1.249 | 0.00794 | 0.0072 | 157.3048
6.5 | 1.2833 | 0.00698 | 0.0144 | 183.8539
7 | 1.3492 | 0.00716 | 0.0165 | 188.4358
7.5 | 1.4159 | 0.00751 | 0.0185 | 188.5353
8 | 1.4853 | 0.00792 | 0.02 | 187.5379
8.5 | 1.5684 | 0.00841 | 0.0193 | 186.4923
9 | 1.6601 | 0.00913 | 0.0169 | 181.8291
9.5 | 1.7453 | 0.00975 | 0.0163 | 179.0051
10 | 1.8183 | 0.01072 | 0.0174 | 169.6175
10.5 | 1.8967 | 0.01163 | 0.0181 | 163.0868
11 | 1.97 | 0.01343 | 0.0177 | 146.6865
11.5 | 1.9757 | 0.01921 | 0.0169 | 102.8475
12 | 1.9155 | 0.02728 | 0.0204 | 70.2163
12.5 | 1.8622 | 0.03529 | 0.0226 | 52.7685
13 | 1.7994 | 0.04434 | 0.0234 | 40.5819
13.5 | 1.7597 | 0.05254 | 0.0233 | 33.4926
14 | 1.7011 | 0.06261 | 0.0219 | 27.1698
14.5 | 1.658 | 0.07198 | 0.0202 | 23.0342
15 | 1.6067 | 0.08255 | 0.0174 | 19.4634
15.5 | 1.5538 | 0.09383 | 0.0138 | 16.5597
16 | 1.5103 | 0.10476 | 0.0099 | 14.4168
16.5 | 1.457 | 0.11724 | 0.0047 | 12.4275

## 97. Re 8M Mach 0.00 (1)
BIGFOIL.COM POLAR EXPORT
Horten 11.00% thick 7.00% camber
Horten 11.00% thick 7.00% camber |  |  |  | Cl Max: | 1.666 | at alpha= | 15 | deg
JavaFoil+Calcfoil stall+Eppler ext transition |  |  |  | L/D Max: | 157.595 | at alpha= | 7.5 | deg
Re: | 8000000 |  |  | Cd Min: | 0.00757 | at alpha= | 7.5 | deg
Mach: | 0 |  |  | Cl=0 at alpha= | -2.6383 | deg
|  |  |  | @ Cl=0.1, Cd= | 0.0094071
|  |  |  | @ Cl=0.4, Cd= | 0.0093703
|  |  |  | @ Cl=0.6, Cd= | 0.0088448
alpha (deg) | Cl | Cd | Cm | Cl/Cd
-17 | -0.351 | 0.13476 | -0.001 | -2.603
-16.5 | -0.361 | 0.12895 | -0.001 | -2.8
-16 | -0.371 | 0.12376 | -0.001 | -3
-15.5 | -0.381 | 0.11799 | -0.001 | -3.232
-15 | -0.391 | 0.11184 | 0 | -3.496
-14.5 | -0.4 | 0.10662 | 0 | -3.753
-14 | -0.409 | 0.10165 | 0 | -4.019
-13.5 | -0.416 | 0.09645 | 0 | -4.314
-13 | -0.422 | 0.0913 | 0.001 | -4.627
-12.5 | -0.426 | 0.0867 | 0.001 | -4.917
-12 | -0.429 | 0.08182 | 0.001 | -5.239
-11.5 | -0.429 | 0.07739 | 0.001 | -5.548
-11 | -0.428 | 0.07307 | 0.001 | -5.859
-10.5 | -0.425 | 0.0691 | 0.001 | -6.146
-10 | -0.419 | 0.06507 | 0.002 | -6.438
-9.5 | -0.411 | 0.06097 | 0.002 | -6.733
-9 | -0.399 | 0.05738 | 0.002 | -6.962
-8.5 | -0.385 | 0.05391 | 0.002 | -7.149
-8 | -0.368 | 0.0506 | 0.002 | -7.279
-7.5 | -0.348 | 0.04771 | 0.002 | -7.294
-7 | -0.325 | 0.04483 | 0.003 | -7.241
-6.5 | -0.298 | 0.04223 | 0.003 | -7.055
-6 | -0.268 | 0.03982 | 0.003 | -6.735
-5.5 | -0.235 | 0.03767 | 0.003 | -6.25
-5 | -0.2 | 0.03556 | 0.003 | -5.622
-4.5 | -0.162 | 0.03357 | 0.003 | -4.82
-4 | -0.121 | 0.03176 | 0.003 | -3.818
-3.5 | -0.079 | 0.03001 | 0.004 | -2.617
-3 | -0.034 | 0.02813 | 0.004 | -1.205
-2.5 | 0.013 | 0.02606 | 0.004 | 0.484
-2 | 0.073 | 0.00943 | 0.006 | 7.776
-1.5 | 0.132 | 0.00938 | 0.006 | 14.116
-1 | 0.192 | 0.00924 | 0.006 | 20.821
-0.5 | 0.253 | 0.00915 | 0.006 | 27.617
0 | 0.314 | 0.00911 | 0.006 | 34.441
0.5 | 0.375 | 0.00969 | 0.006 | 38.675
1 | 0.436 | 0.00891 | 0.006 | 48.879
1.5 | 0.495 | 0.00892 | 0.006 | 55.552
2 | 0.555 | 0.00886 | 0.006 | 62.583
2.5 | 0.614 | 0.00884 | 0.006 | 69.44
3 | 0.673 | 0.00885 | 0.006 | 76.057
3.5 | 0.732 | 0.0089 | 0.006 | 82.309
4 | 0.791 | 0.00955 | 0.005 | 82.902
4.5 | 0.85 | 0.00958 | 0.005 | 88.76
5 | 0.908 | 0.00962 | 0.005 | 94.474
5.5 | 0.967 | 0.0079 | 0.005 | 122.419
6 | 1.024 | 0.0081 | 0.005 | 126.52
6.5 | 1.082 | 0.00771 | 0.004 | 140.312
7 | 1.138 | 0.00772 | 0.004 | 147.42
7.5 | 1.194 | 0.00757 | 0.004 | 157.595
8 | 1.247 | 0.00833 | 0.003 | 149.622
8.5 | 1.296 | 0.00876 | 0.003 | 148.059
9 | 1.339 | 0.00949 | 0.003 | 141.032
9.5 | 1.378 | 0.0106 | 0.002 | 130.063
10 | 1.419 | 0.01201 | 0.002 | 118.086
10.5 | 1.461 | 0.01342 | 0.002 | 108.851
11 | 1.504 | 0.01505 | 0.001 | 99.909
11.5 | 1.541 | 0.01668 | 0.001 | 92.417
12 | 1.574 | 0.0185 | 0 | 85.086
12.5 | 1.603 | 0.02056 | 0 | 78.003
13 | 1.628 | 0.02277 | -0.001 | 71.502
13.5 | 1.648 | 0.02538 | -0.001 | 64.94
14 | 1.645 | 0.03726 | -0.001 | 44.151
14.5 | 1.659 | 0.04014 | -0.002 | 41.332
15 | 1.666 | 0.04304 | -0.002 | 38.702
15.5 | 1.666 | 0.04613 | -0.003 | 36.12
16 | 1.661 | 0.04928 | -0.003 | 33.711
16.5 | 1.651 | 0.05261 | -0.004 | 31.376
17 | 1.635 | 0.0561 | -0.004 | 29.137
17.5 | 1.613 | 0.05985 | -0.005 | 26.958
18 | 1.588 | 0.06368 | -0.005 | 24.929
18.5 | 1.557 | 0.0677 | -0.006 | 23
19 | 1.523 | 0.07193 | -0.006 | 21.17
19.5 | 1.485 | 0.07645 | -0.007 | 19.426
20 | 1.445 | 0.08103 | -0.007 | 17.828

## 98. Re 8M Mach 0.00 (2)
BIGFOIL.COM POLAR EXPORT
Horten 11.00% thick 7.00% camber
Horten 11.00% thick 7.00% camber |  |  |  | Cl Max: | 1.7289 | at alpha= | 13 | deg
XFOIL ncrit=9 |  |  |  | L/D Max: | 209.839 | at alpha= | 10 | deg
Re: | 8000000 |  |  | Cd Min: | 0.08269 | at alpha= | 18 | deg
Mach: | 0 |  |  | Cl=0 at alpha= | -3.009 | deg
|  |  |  | @ Cl=0.1, Cd= | 0.0065714
|  |  |  | @ Cl=0.4, Cd= | 0.0061385
|  |  |  | @ Cl=0.6, Cd= | 0.0061485
alpha (deg) | Cl | Cd | Cm | Cl/Cd
-9.5 | -0.7136 | 0.01365 | -0.0102 | -52.2784
-9 | -0.662 | 0.01226 | -0.0091 | -53.9967
-8.5 | -0.6085 | 0.01143 | -0.0083 | -53.2371
-8 | -0.554 | 0.01076 | -0.0075 | -51.487
-7.5 | -0.4996 | 0.01001 | -0.0068 | -49.9101
-7 | -0.4447 | 0.00924 | -0.0061 | -48.1277
-6.5 | -0.3893 | 0.00872 | -0.0054 | -44.6445
-6 | -0.3335 | 0.00834 | -0.0049 | -39.988
-5.5 | -0.2776 | 0.00801 | -0.0043 | -34.6567
-5 | -0.2217 | 0.00775 | -0.0037 | -28.6065
-4.5 | -0.1656 | 0.00752 | -0.0033 | -22.0213
-4 | -0.11 | 0.00727 | -0.0027 | -15.1307
-3.5 | -0.0547 | 0.00698 | -0.002 | -7.8367
-3 | 0.001 | 0.00681 | -0.0015 | 0.14684
-2.5 | 0.0567 | 0.00668 | -0.001 | 8.488
-2 | 0.1125 | 0.00654 | -0.0006 | 17.2018
-1.5 | 0.1676 | 0.00641 | 0 | 26.1466
-1 | 0.2237 | 0.00633 | 0.0003 | 35.3397
-0.5 | 0.2794 | 0.00623 | 0.0007 | 44.8475
0 | 0.3353 | 0.00621 | 0.001 | 53.9936
0.5 | 0.3914 | 0.00614 | 0.0012 | 63.7459
1 | 0.4475 | 0.00613 | 0.0014 | 73.0016
1.5 | 0.5037 | 0.00614 | 0.0015 | 82.0358
2 | 0.5601 | 0.00612 | 0.0016 | 91.5196
2.5 | 0.6161 | 0.00616 | 0.0016 | 100.0162
3 | 0.6725 | 0.00619 | 0.0016 | 108.643
3.5 | 0.7288 | 0.00622 | 0.0015 | 117.1704
4 | 0.7845 | 0.00631 | 0.0014 | 124.3265
4.5 | 0.8408 | 0.00635 | 0.0013 | 132.4094
5 | 0.8966 | 0.00643 | 0.0011 | 139.4401
5.5 | 0.9521 | 0.00655 | 0.001 | 145.3588
6 | 0.9918 | 0.00557 | 0.0038 | 178.061
6.5 | 1.0392 | 0.00544 | 0.0053 | 191.0294
7 | 1.0919 | 0.00555 | 0.0057 | 196.7387
7.5 | 1.1459 | 0.00566 | 0.0057 | 202.4558
8 | 1.1993 | 0.00588 | 0.0058 | 203.9626
8.5 | 1.2549 | 0.00605 | 0.0053 | 207.4215
9 | 1.3106 | 0.00629 | 0.0047 | 208.3625
9.5 | 1.3718 | 0.00658 | 0.0027 | 208.4802
10 | 1.4332 | 0.00683 | 0.0006 | 209.8389
10.5 | 1.4919 | 0.00722 | -0.0011 | 206.6343
11 | 1.5407 | 0.00799 | -0.001 | 192.8285
11.5 | 1.5942 | 0.00896 | -0.0024 | 177.9241
12 | 1.6472 | 0.00998 | -0.0039 | 165.0501
12.5 | 1.6934 | 0.01168 | -0.005 | 144.9829
13 | 1.7289 | 0.01433 | -0.0057 | 120.649
13.5 | 1.7216 | 0.01611 | 0.0027 | 106.8653
14 | 1.7059 | 0.02191 | 0.0027 | 77.8594
14.5 | 1.6895 | 0.02871 | 0.002 | 58.8471
15 | 1.6588 | 0.03661 | 0.0018 | 45.31
15.5 | 1.636 | 0.04377 | 0.0016 | 37.3772
16 | 1.6162 | 0.05116 | 0.0007 | 31.5911
16.5 | 1.5938 | 0.05918 | -0.0005 | 26.9314
17 | 1.5757 | 0.06692 | -0.0019 | 23.546
17.5 | 1.5616 | 0.07436 | -0.0035 | 21.0005
18 | 1.5425 | 0.08269 | -0.0055 | 18.654

## 99. Re 8M Mach 0.10 (1)
BIGFOIL.COM POLAR EXPORT
Horten 11.00% thick 7.00% camber
Horten 11.00% thick 7.00% camber |  |  |  | Cl Max: | 1.662 | at alpha= | 15 | deg
JavaFoil+Calcfoil stall+Eppler ext transition |  |  |  | L/D Max: | 151.133 | at alpha= | 7 | deg
Re: | 8000000 |  |  | Cd Min: | 0.00756 | at alpha= | 7 | deg
Mach: | 0.1 |  |  | Cl=0 at alpha= | -2.6383 | deg
|  |  |  | @ Cl=0.1, Cd= | 0.0091003
|  |  |  | @ Cl=0.4, Cd= | 0.0094534
|  |  |  | @ Cl=0.6, Cd= | 0.00889
alpha (deg) | Cl | Cd | Cm | Cl/Cd
-16 | -0.328 | 0.12558 | -0.001 | -2.616
-15.5 | -0.34 | 0.11943 | -0.001 | -2.851
-15 | -0.352 | 0.1133 | 0 | -3.109
-14.5 | -0.364 | 0.1078 | 0 | -3.373
-14 | -0.374 | 0.10247 | 0 | -3.654
-13.5 | -0.384 | 0.09734 | 0 | -3.95
-13 | -0.393 | 0.09253 | 0.001 | -4.251
-12.5 | -0.4 | 0.08744 | 0.001 | -4.572
-12 | -0.405 | 0.08285 | 0.001 | -4.884
-11.5 | -0.408 | 0.07852 | 0.001 | -5.195
-11 | -0.409 | 0.07405 | 0.001 | -5.525
-10.5 | -0.408 | 0.06998 | 0.001 | -5.833
-10 | -0.405 | 0.06583 | 0.002 | -6.149
-9.5 | -0.399 | 0.06174 | 0.002 | -6.457
-9 | -0.39 | 0.05805 | 0.002 | -6.712
-8.5 | -0.378 | 0.05445 | 0.002 | -6.933
-8 | -0.362 | 0.05104 | 0.002 | -7.096
-7.5 | -0.343 | 0.04802 | 0.002 | -7.149
-7 | -0.321 | 0.04511 | 0.003 | -7.12
-6.5 | -0.296 | 0.04262 | 0.003 | -6.936
-6 | -0.267 | 0.04017 | 0.003 | -6.64
-5.5 | -0.235 | 0.03796 | 0.003 | -6.18
-5 | -0.2 | 0.03578 | 0.003 | -5.576
-4.5 | -0.162 | 0.03379 | 0.003 | -4.786
-4 | -0.121 | 0.03192 | 0.003 | -3.801
-3.5 | -0.079 | 0.03022 | 0.004 | -2.603
-3 | -0.034 | 0.02839 | 0.004 | -1.197
-2.5 | 0.013 | 0.02639 | 0.004 | 0.479
-2 | 0.074 | 0.00888 | 0.006 | 8.287
-1.5 | 0.133 | 0.00938 | 0.006 | 14.174
-1 | 0.193 | 0.00927 | 0.006 | 20.834
-0.5 | 0.254 | 0.00919 | 0.006 | 27.634
0 | 0.315 | 0.00913 | 0.006 | 34.51
0.5 | 0.377 | 0.00974 | 0.006 | 38.653
1 | 0.438 | 0.00898 | 0.006 | 48.77
1.5 | 0.498 | 0.00891 | 0.006 | 55.846
2 | 0.558 | 0.00889 | 0.006 | 62.698
2.5 | 0.617 | 0.00889 | 0.006 | 69.391
3 | 0.677 | 0.00893 | 0.006 | 75.808
3.5 | 0.736 | 0.00897 | 0.006 | 82.065
4 | 0.795 | 0.00959 | 0.005 | 82.881
4.5 | 0.854 | 0.00965 | 0.005 | 88.543
5 | 0.913 | 0.00965 | 0.005 | 94.565
5.5 | 0.971 | 0.00798 | 0.005 | 121.696
6 | 1.029 | 0.00784 | 0.005 | 131.23
6.5 | 1.087 | 0.00779 | 0.004 | 139.54
7 | 1.143 | 0.00756 | 0.004 | 151.133
7.5 | 1.198 | 0.00808 | 0.004 | 148.244
8 | 1.251 | 0.00843 | 0.003 | 148.422
8.5 | 1.299 | 0.0089 | 0.003 | 145.983
9 | 1.34 | 0.00976 | 0.003 | 137.272
9.5 | 1.38 | 0.01096 | 0.002 | 125.904
10 | 1.422 | 0.0124 | 0.002 | 114.657
10.5 | 1.465 | 0.01383 | 0.002 | 105.931
11 | 1.508 | 0.01547 | 0.001 | 97.488
11.5 | 1.545 | 0.01712 | 0.001 | 90.287
12 | 1.578 | 0.01898 | 0 | 83.159
12.5 | 1.607 | 0.02105 | 0 | 76.324
13 | 1.631 | 0.02334 | -0.001 | 69.858
13.5 | 1.63 | 0.03458 | -0.001 | 47.124
14 | 1.645 | 0.03802 | -0.001 | 43.275
14.5 | 1.658 | 0.04095 | -0.002 | 40.48
15 | 1.662 | 0.04393 | -0.002 | 37.841
15.5 | 1.66 | 0.0471 | -0.003 | 35.247
16 | 1.652 | 0.05035 | -0.003 | 32.811
16.5 | 1.638 | 0.05377 | -0.004 | 30.459
17 | 1.618 | 0.0574 | -0.004 | 28.185
17.5 | 1.592 | 0.06128 | -0.005 | 25.978
18 | 1.561 | 0.06521 | -0.005 | 23.941
18.5 | 1.526 | 0.06944 | -0.006 | 21.971
19 | 1.486 | 0.07386 | -0.006 | 20.118
19.5 | 1.443 | 0.0784 | -0.007 | 18.4
20 | 1.396 | 0.08337 | -0.007 | 16.746

## 100. Re 8M Mach 0.10 (2)
BIGFOIL.COM POLAR EXPORT
Horten 11.00% thick 7.00% camber
Horten 11.00% thick 7.00% camber |  |  |  | Cl Max: | 1.7215 | at alpha= | 13.5 | deg
XFOIL ncrit=9 |  |  |  | L/D Max: | 209.074 | at alpha= | 10 | deg
Re: | 8000000 |  |  | Cd Min: | 0.11111 | at alpha= | -11 | deg
Mach: | 0.1 |  |  | Cl=0 at alpha= | -3.0098 | deg
|  |  |  | @ Cl=0.1, Cd= | 0.0066013
|  |  |  | @ Cl=0.4, Cd= | 0.00615
|  |  |  | @ Cl=0.6, Cd= | 0.0061618
alpha (deg) | Cl | Cd | Cm | Cl/Cd
-11 | -0.3015 | 0.11111 | -0.0037 | -2.7135
-10.5 | -0.2907 | 0.10471 | -0.0065 | -2.7762
-8.5 | -0.6137 | 0.01239 | -0.0097 | -49.5319
-8 | -0.5595 | 0.01134 | -0.0087 | -49.3386
-7.5 | -0.5044 | 0.01059 | -0.0078 | -47.6298
-7 | -0.4493 | 0.00961 | -0.007 | -46.7534
-6.5 | -0.3933 | 0.00895 | -0.0062 | -43.9441
-6 | -0.3369 | 0.00849 | -0.0056 | -39.682
-5.5 | -0.2804 | 0.00813 | -0.0049 | -34.4895
-5 | -0.2238 | 0.00784 | -0.0043 | -28.5459
-4.5 | -0.1671 | 0.00758 | -0.0037 | -22.0449
-4 | -0.1107 | 0.00738 | -0.0031 | -15
-3.5 | -0.055 | 0.00703 | -0.0024 | -7.8236
-3 | 0.0011 | 0.00684 | -0.0018 | 0.16082
-2.5 | 0.0572 | 0.0067 | -0.0013 | 8.5373
-2 | 0.1136 | 0.00657 | -0.0008 | 17.2907
-1.5 | 0.169 | 0.00643 | -0.0002 | 26.283
-1 | 0.2255 | 0.00634 | 0.0002 | 35.5678
-0.5 | 0.2816 | 0.00625 | 0.0006 | 45.056
0 | 0.3378 | 0.00622 | 0.0009 | 54.3087
0.5 | 0.3944 | 0.00615 | 0.0012 | 64.1301
1 | 0.4508 | 0.00615 | 0.0014 | 73.3008
1.5 | 0.5074 | 0.00614 | 0.0015 | 82.6384
2 | 0.5642 | 0.00613 | 0.0016 | 92.0392
2.5 | 0.6205 | 0.00618 | 0.0017 | 100.4045
3 | 0.6773 | 0.0062 | 0.0016 | 109.2419
3.5 | 0.734 | 0.00624 | 0.0016 | 117.6282
4 | 0.7902 | 0.00633 | 0.0015 | 124.8341
4.5 | 0.8469 | 0.00637 | 0.0013 | 132.9513
5 | 0.9031 | 0.00646 | 0.0012 | 139.7988
5.5 | 0.959 | 0.00657 | 0.0011 | 145.9665
6 | 0.9993 | 0.00562 | 0.0039 | 177.8114
6.5 | 1.0467 | 0.00548 | 0.0056 | 191.0036
7 | 1.0999 | 0.00558 | 0.0059 | 197.1147
7.5 | 1.1543 | 0.0057 | 0.006 | 202.5088
8 | 1.2081 | 0.00593 | 0.0061 | 203.7268
8.5 | 1.2644 | 0.00609 | 0.0056 | 207.619
9 | 1.3206 | 0.00635 | 0.005 | 207.9685
9.5 | 1.3827 | 0.00663 | 0.003 | 208.552
10 | 1.4447 | 0.00691 | 0.001 | 209.0738
10.5 | 1.5042 | 0.00728 | -0.0007 | 206.6209
11 | 1.5535 | 0.00805 | -0.0005 | 192.9814
11.5 | 1.6076 | 0.00906 | -0.0019 | 177.4393
12 | 1.6609 | 0.01012 | -0.0033 | 164.1206
12.5 | 1.7069 | 0.01191 | -0.0043 | 143.3165
13.5 | 1.7215 | 0.01685 | 0.0047 | 102.1662
14 | 1.703 | 0.02397 | 0.0029 | 71.0471
14.5 | 1.6813 | 0.03111 | 0.0025 | 54.0437
15 | 1.6476 | 0.03924 | 0.0025 | 41.9878
15.5 | 1.6216 | 0.04688 | 0.002 | 34.5904
16 | 1.5998 | 0.05466 | 0.001 | 29.2682
16.5 | 1.5814 | 0.06228 | -0.0002 | 25.3918
17 | 1.5602 | 0.07055 | -0.0018 | 22.1148
17.5 | 1.5426 | 0.07854 | -0.0036 | 19.6409
18 | 1.5288 | 0.08622 | -0.0055 | 17.7314
18.5 | 1.5141 | 0.09424 | -0.0077 | 16.0664

## 101. Re 8M Mach 0.25 (1)
BIGFOIL.COM POLAR EXPORT
Horten 11.00% thick 7.00% camber
Horten 11.00% thick 7.00% camber |  |  |  | Cl Max: | 1.641 | at alpha= | 13 | deg
JavaFoil+Calcfoil stall+Eppler ext transition |  |  |  | L/D Max: | 147.813 | at alpha= | 6.5 | deg
Re: | 8000000 |  |  | Cd Min: | 0.00753 | at alpha= | 6.5 | deg
Mach: | 0.25 |  |  | Cl=0 at alpha= | -2.6383 | deg
|  |  |  | @ Cl=0.1, Cd= | 0.017268
|  |  |  | @ Cl=0.4, Cd= | 0.00863
|  |  |  | @ Cl=0.6, Cd= | 0.009099
alpha (deg) | Cl | Cd | Cm | Cl/Cd
-13.5 | -0.063 | 0.10138 | 0 | -0.619
-13 | -0.06 | 0.09697 | 0.001 | -0.618
-12.5 | -0.125 | 0.09185 | 0.001 | -1.358
-12 | -0.171 | 0.08675 | 0.001 | -1.977
-11.5 | -0.206 | 0.0826 | 0.001 | -2.498
-11 | -0.235 | 0.07807 | 0.001 | -3.014
-10.5 | -0.259 | 0.07361 | 0.002 | -3.525
-10 | -0.279 | 0.07006 | 0.002 | -3.985
-9.5 | -0.294 | 0.06561 | 0.002 | -4.485
-9 | -0.304 | 0.06196 | 0.002 | -4.912
-8.5 | -0.309 | 0.05833 | 0.002 | -5.305
-8 | -0.309 | 0.0546 | 0.002 | -5.661
-7.5 | -0.303 | 0.05095 | 0.002 | -5.954
-7 | -0.292 | 0.04764 | 0.003 | -6.131
-6.5 | -0.275 | 0.04472 | 0.003 | -6.16
-6 | -0.254 | 0.04183 | 0.003 | -6.062
-5.5 | -0.227 | 0.03937 | 0.003 | -5.762
-5 | -0.196 | 0.03715 | 0.003 | -5.263
-4.5 | -0.16 | 0.03508 | 0.003 | -4.564
-4 | -0.121 | 0.03306 | 0.003 | -3.665
-3.5 | -0.079 | 0.03131 | 0.004 | -2.525
-3 | -0.034 | 0.02957 | 0.004 | -1.159
-2.5 | 0.013 | 0.02796 | 0.004 | 0.457
-2 | 0.062 | 0.0261 | 0.004 | 2.367
-1.5 | 0.136 | 0.0089 | 0.006 | 15.267
-1 | 0.198 | 0.00881 | 0.006 | 22.452
-0.5 | 0.26 | 0.00874 | 0.006 | 29.798
0 | 0.323 | 0.00863 | 0.006 | 37.487
0.5 | 0.387 | 0.00863 | 0.006 | 44.776
1 | 0.45 | 0.00863 | 0.006 | 52.081
1.5 | 0.511 | 0.00915 | 0.006 | 55.848
2 | 0.572 | 0.00909 | 0.006 | 62.998
2.5 | 0.634 | 0.00911 | 0.006 | 69.592
3 | 0.695 | 0.00917 | 0.006 | 75.779
3.5 | 0.755 | 0.00919 | 0.006 | 82.175
4 | 0.816 | 0.00992 | 0.006 | 82.297
4.5 | 0.876 | 0.00954 | 0.005 | 91.866
5 | 0.936 | 0.00963 | 0.005 | 97.256
5.5 | 0.996 | 0.00801 | 0.005 | 124.421
6 | 1.055 | 0.00769 | 0.005 | 137.176
6.5 | 1.113 | 0.00753 | 0.004 | 147.813
7 | 1.169 | 0.00824 | 0.004 | 141.885
7.5 | 1.221 | 0.0086 | 0.004 | 142.075
8 | 1.267 | 0.00923 | 0.003 | 137.23
8.5 | 1.308 | 0.01029 | 0.003 | 127.06
9 | 1.35 | 0.01158 | 0.003 | 116.624
9.5 | 1.395 | 0.01293 | 0.002 | 107.878
10 | 1.44 | 0.01444 | 0.002 | 99.672
10.5 | 1.485 | 0.01598 | 0.002 | 92.902
11 | 1.53 | 0.01774 | 0.001 | 86.24
11.5 | 1.567 | 0.01958 | 0.001 | 80.001
12 | 1.598 | 0.02156 | 0 | 74.11
12.5 | 1.623 | 0.02386 | 0 | 68.003
13 | 1.641 | 0.02649 | -0.001 | 61.957
13.5 | 1.633 | 0.03936 | -0.001 | 41.492
14 | 1.64 | 0.04262 | -0.001 | 38.48
14.5 | 1.64 | 0.04595 | -0.002 | 35.691
15 | 1.628 | 0.04942 | -0.002 | 32.932
15.5 | 1.604 | 0.05309 | -0.003 | 30.222
16 | 1.571 | 0.05698 | -0.003 | 27.57
16.5 | 1.527 | 0.06123 | -0.004 | 24.935
17 | 1.473 | 0.06566 | -0.004 | 22.426
17.5 | 1.408 | 0.07045 | -0.005 | 19.99
18 | 1.335 | 0.07554 | -0.005 | 17.671

## 102. Re 8M Mach 0.25 (2)
BIGFOIL.COM POLAR EXPORT
Horten 11.00% thick 7.00% camber
Horten 11.00% thick 7.00% camber |  |  |  | Cl Max: | 1.7802 | at alpha= | 12.5 | deg
XFOIL ncrit=9 |  |  |  | L/D Max: | 207.457 | at alpha= | 9.5 | deg
Re: | 8000000 |  |  | Cd Min: | 0.2208 | at alpha= | -20 | deg
Mach: | 0.25 |  |  | Cl=0 at alpha= | -3.0137 | deg
|  |  |  | @ Cl=0.1, Cd= | 0.0067489
|  |  |  | @ Cl=0.4, Cd= | 0.0062374
|  |  |  | @ Cl=0.6, Cd= | 0.0062268
alpha (deg) | Cl | Cd | Cm | Cl/Cd
-20 | -0.5096 | 0.2208 | 0.0761 | -2.308
-19.5 | -0.4934 | 0.21476 | 0.0722 | -2.2974
-19 | -0.4775 | 0.20847 | 0.0682 | -2.2905
-18.5 | -0.4615 | 0.20237 | 0.0643 | -2.2805
-18 | -0.4462 | 0.1963 | 0.0603 | -2.2731
-17.5 | -0.4335 | 0.18854 | 0.0559 | -2.2992
-17 | -0.4157 | 0.18372 | 0.0522 | -2.2627
-16.5 | -0.398 | 0.17879 | 0.0484 | -2.2261
-16 | -0.3805 | 0.17379 | 0.0446 | -2.1894
-15.5 | -0.3633 | 0.1688 | 0.0409 | -2.1523
-15 | -0.4139 | 0.16771 | 0.0234 | -2.468
-14.5 | -0.3955 | 0.16137 | 0.02 | -2.4509
-14 | -0.3752 | 0.15589 | 0.0169 | -2.4068
-13.5 | -0.3584 | 0.14917 | 0.0136 | -2.4026
-13 | -0.341 | 0.14267 | 0.0104 | -2.3901
-12.5 | -0.3247 | 0.13598 | 0.0072 | -2.3879
-11.5 | -0.2953 | 0.12226 | 0.001 | -2.4153
-11 | -0.2846 | 0.1148 | -0.0022 | -2.4791
-10.5 | -0.2802 | 0.10646 | -0.0058 | -2.632
-10 | -0.2631 | 0.10144 | -0.0081 | -2.5937
-9.5 | -0.253 | 0.09524 | -0.0107 | -2.6564
-9 | -0.2365 | 0.09075 | -0.0126 | -2.6061
-8.5 | -0.2245 | 0.08593 | -0.0145 | -2.6126
-8 | -0.2408 | 0.07931 | -0.0169 | -3.0362
-7.5 | -0.2474 | 0.07383 | -0.0168 | -3.3509
-6 | -0.3549 | 0.01055 | -0.0097 | -33.6398
-5.5 | -0.2965 | 0.00923 | -0.0085 | -32.1235
-5 | -0.2362 | 0.00858 | -0.0075 | -27.5291
-4.5 | -0.1761 | 0.00813 | -0.0065 | -21.6605
-4 | -0.1163 | 0.00774 | -0.0056 | -15.0258
-3.5 | -0.0566 | 0.00744 | -0.0047 | -7.6075
-3 | 0.0016 | 0.00707 | -0.0036 | 0.22631
-2.5 | 0.0605 | 0.00685 | -0.0028 | 8.8321
-2 | 0.1191 | 0.0067 | -0.002 | 17.7761
-1.5 | 0.1771 | 0.00655 | -0.0012 | 27.0382
-1 | 0.2355 | 0.00641 | -0.0006 | 36.7395
-0.5 | 0.2939 | 0.00636 | 0 | 46.2107
0 | 0.3522 | 0.00627 | 0.0005 | 56.1722
0.5 | 0.4108 | 0.00623 | 0.0009 | 65.939
1 | 0.4693 | 0.00623 | 0.0012 | 75.3291
1.5 | 0.5281 | 0.0062 | 0.0015 | 85.1774
2 | 0.5867 | 0.00622 | 0.0017 | 94.3248
2.5 | 0.6455 | 0.00625 | 0.0018 | 103.28
3 | 0.7044 | 0.00628 | 0.0018 | 112.1656
3.5 | 0.763 | 0.00637 | 0.0019 | 119.7802
4 | 0.822 | 0.00642 | 0.0018 | 128.0374
4.5 | 0.8807 | 0.0065 | 0.0018 | 135.4923
5 | 0.939 | 0.00663 | 0.0018 | 141.629
5.5 | 0.998 | 0.00669 | 0.0017 | 149.1779
6 | 1.0487 | 0.00634 | 0.0031 | 165.4101
6.5 | 1.0888 | 0.00569 | 0.0067 | 191.3533
7 | 1.1447 | 0.00577 | 0.0073 | 198.3882
7.5 | 1.2006 | 0.00598 | 0.0077 | 200.7692
8 | 1.258 | 0.00616 | 0.0079 | 204.2208
8.5 | 1.3171 | 0.00639 | 0.0077 | 206.1189
9 | 1.3772 | 0.0067 | 0.0071 | 205.5522
9.5 | 1.4439 | 0.00696 | 0.0052 | 207.4569
10 | 1.5096 | 0.00738 | 0.0033 | 204.5528
10.5 | 1.5734 | 0.0077 | 0.002 | 204.3377
11.5 | 1.6839 | 0.00959 | 0.0012 | 175.5892
12 | 1.738 | 0.01099 | 0.0002 | 158.1438
12.5 | 1.7802 | 0.01344 | -0.0004 | 132.4554
13 | 1.7488 | 0.01769 | 0.0072 | 98.8581
13.5 | 1.7263 | 0.02539 | 0.0057 | 67.9913
14 | 1.6826 | 0.03421 | 0.0059 | 49.1844
14.5 | 1.6375 | 0.04322 | 0.006 | 37.8876
15 | 1.5929 | 0.05296 | 0.0051 | 30.0774
15.5 | 1.5601 | 0.06206 | 0.0038 | 25.1386
16 | 1.5361 | 0.07052 | 0.0023 | 21.7825
16.5 | 1.5071 | 0.07986 | 0.0002 | 18.8718
17 | 1.4883 | 0.08823 | -0.0018 | 16.8684
17.5 | 1.4699 | 0.09678 | -0.0042 | 15.1881

## 103. Re 8M Mach 0.50 (1)
BIGFOIL.COM POLAR EXPORT
Horten 11.00% thick 7.00% camber
Horten 11.00% thick 7.00% camber |  |  |  | Cl Max: | 1.623 | at alpha= | 11.5 | deg
JavaFoil+Calcfoil stall+Eppler ext transition |  |  |  | L/D Max: | 99.631 | at alpha= | 6 | deg
Re: | 8000000 |  |  | Cd Min: | 0.00621 | at alpha= | 0 | deg
Mach: | 0.5 |  |  | Cl=0 at alpha= | -2.6463 | deg
|  |  |  | @ Cl=0.1, Cd= | 0.0295
|  |  |  | @ Cl=0.4, Cd= | 0.0078375
|  |  |  | @ Cl=0.6, Cd= | 0.0091302
alpha (deg) | Cl | Cd | Cm | Cl/Cd
-20 | -0.925 | 0.14109 | -0.004 | -6.558
-19.5 | -0.9 | 0.13311 | -0.004 | -6.765
-19 | -0.875 | 0.12622 | -0.003 | -6.936
-18.5 | -0.847 | 0.13609 | -0.003 | -6.222
-18 | -0.821 | 0.12617 | -0.002 | -6.508
-17.5 | -0.796 | 0.11731 | -0.002 | -6.787
-17 | -0.771 | 0.11032 | -0.002 | -6.988
-16.5 | -0.746 | 0.10385 | -0.001 | -7.181
-16 | -0.716 | 0.11216 | -0.001 | -6.388
-15.5 | -0.691 | 0.10286 | -0.001 | -6.713
-15 | -0.665 | 0.09531 | 0 | -6.98
-14.5 | -0.64 | 0.08965 | 0 | -7.135
-14 | -0.612 | 0.09299 | 0 | -6.577
-13.5 | -0.585 | 0.08836 | 0 | -6.62
-13 | -0.559 | 0.08166 | 0.001 | -6.845
-12.5 | -0.533 | 0.07558 | 0.001 | -7.058
-12 | -0.506 | 0.07709 | 0.001 | -6.558
-11.5 | -0.479 | 0.07305 | 0.001 | -6.555
-11 | -0.452 | 0.06807 | 0.002 | -6.647
-10.5 | -0.426 | 0.06311 | 0.002 | -6.755
-10 | -0.399 | 0.06351 | 0.002 | -6.278
-9.5 | -0.372 | 0.05997 | 0.002 | -6.201
-9 | -0.345 | 0.05605 | 0.002 | -6.16
-8.5 | -0.319 | 0.05171 | 0.003 | -6.166
-8 | -0.291 | 0.05208 | 0.003 | -5.592
-7.5 | -0.264 | 0.04898 | 0.003 | -5.395
-7 | -0.238 | 0.0457 | 0.003 | -5.198
-6.5 | -0.21 | 0.04574 | 0.003 | -4.593
-6 | -0.183 | 0.04259 | 0.003 | -4.3
-5.5 | -0.156 | 0.04219 | 0.003 | -3.695
-5 | -0.129 | 0.03985 | 0.003 | -3.232
-4.5 | -0.102 | 0.03733 | 0.003 | -2.725
-4 | -0.074 | 0.03693 | 0.003 | -2.015
-3.5 | -0.047 | 0.0363 | 0.003 | -1.3
-3 | -0.029 | 0.0347 | 0.003 | -0.846
-2.5 | 0.012 | 0.03258 | 0.004 | 0.384
-2 | 0.064 | 0.03056 | 0.004 | 2.078
-1.5 | 0.119 | 0.02894 | 0.004 | 4.099
-1 | 0.176 | 0.02747 | 0.004 | 6.418
-0.5 | 0.237 | 0.02528 | 0.005 | 9.362
0 | 0.358 | 0.00621 | 0.004 | 57.682
0.5 | 0.43 | 0.009 | 0.007 | 47.775
1 | 0.501 | 0.00899 | 0.007 | 55.722
1.5 | 0.569 | 0.00908 | 0.007 | 62.69
2 | 0.637 | 0.00919 | 0.007 | 69.339
2.5 | 0.705 | 0.00941 | 0.007 | 74.876
3 | 0.772 | 0.00928 | 0.007 | 83.203
3.5 | 0.838 | 0.00899 | 0.006 | 93.189
4 | 0.903 | 0.00948 | 0.006 | 95.293
4.5 | 0.965 | 0.00974 | 0.006 | 99.098
5 | 1.02 | 0.01068 | 0.006 | 95.544
5.5 | 1.068 | 0.0115 | 0.005 | 92.818
6 | 1.118 | 0.01122 | 0.005 | 99.631
6.5 | 1.17 | 0.01236 | 0.005 | 94.707
7 | 1.223 | 0.0136 | 0.004 | 89.882
7.5 | 1.275 | 0.01493 | 0.004 | 85.386
8 | 1.327 | 0.01639 | 0.004 | 80.941
8.5 | 1.377 | 0.01804 | 0.003 | 76.348
9 | 1.427 | 0.01985 | 0.003 | 71.908
9.5 | 1.475 | 0.02189 | 0.003 | 67.382
10 | 1.522 | 0.02412 | 0.002 | 63.079
10.5 | 1.566 | 0.02665 | 0.002 | 58.776
11 | 1.608 | 0.02955 | 0.001 | 54.423
11.5 | 1.623 | 0.03284 | 0.001 | 49.432
12 | 1.606 | 0.0368 | 0 | 43.633
12.5 | 1.511 | 0.05789 | 0 | 26.107
13 | 1.095 | 0.06673 | -0.001 | 16.412
13.5 | 0.971 | 0.07302 | -0.001 | 13.297
14 | 0.999 | 0.07788 | -0.002 | 12.822
14.5 | 1.025 | 0.08619 | -0.002 | 11.89
15 | 1.052 | 0.09181 | -0.002 | 11.458
15.5 | 1.077 | 0.10252 | -0.003 | 10.506
16 | 1.104 | 0.10849 | -0.003 | 10.174
16.5 | 1.133 | 0.10667 | -0.004 | 10.625

## 104. Re 8M Mach 0.50 (2)
BIGFOIL.COM POLAR EXPORT
Horten 11.00% thick 7.00% camber
Horten 11.00% thick 7.00% camber |  |  |  | Cl Max: | 2.0007 | at alpha= | 11.5 | deg
XFOIL ncrit=9 |  |  |  | L/D Max: | 194.36 | at alpha= | 8 | deg
Re: | 8000000 |  |  | Cd Min: | 0.11819 | at alpha= | 16.5 | deg
Mach: | 0.5 |  |  | Cl=0 at alpha= | -4.0058 | deg
|  |  |  | @ Cl=0.1, Cd= | 0.028568
|  |  |  | @ Cl=0.4, Cd= | 0.0067135
|  |  |  | @ Cl=0.6, Cd= | 0.0065837
alpha (deg) | Cl | Cd | Cm | Cl/Cd
-9.5 | -0.1902 | 0.10459 | -0.0076 | -1.8185
-9 | -0.1756 | 0.09778 | -0.0107 | -1.7959
-8.5 | -0.1586 | 0.09196 | -0.0134 | -1.7247
-8 | -0.1462 | 0.08565 | -0.0161 | -1.7069
-7.5 | -0.1274 | 0.08101 | -0.0182 | -1.5726
-7 | -0.1226 | 0.07527 | -0.0207 | -1.6288
-6.5 | -0.1309 | 0.0704 | -0.0205 | -1.8594
-6 | -0.1193 | 0.06451 | -0.0222 | -1.8493
-5.5 | -0.1018 | 0.05827 | -0.0236 | -1.747
-5 | -0.076 | 0.05213 | -0.0244 | -1.4579
-4.5 | -0.0426 | 0.04616 | -0.0244 | -0.92288
-4 | 0.0005 | 0.04152 | -0.0239 | 0.012042
-3.5 | 0.044 | 0.03608 | -0.0224 | 1.2195
-3 | 0.0883 | 0.0301 | -0.0197 | 2.9336
-2.5 | 0.1342 | 0.02409 | -0.0161 | 5.5708
-2 | 0.1457 | 0.00826 | -0.009 | 17.6392
-1.5 | 0.2158 | 0.00742 | -0.0071 | 29.0836
-1 | 0.2853 | 0.00705 | -0.0053 | 40.4681
-0.5 | 0.3525 | 0.00679 | -0.0034 | 51.9146
0 | 0.4208 | 0.00668 | -0.0019 | 62.994
0.5 | 0.4887 | 0.00659 | -0.0006 | 74.1578
1 | 0.5565 | 0.00659 | 0.0004 | 84.4461
1.5 | 0.6255 | 0.00658 | 0.0012 | 95.0608
2 | 0.6939 | 0.00663 | 0.0019 | 104.6606
2.5 | 0.7627 | 0.0067 | 0.0026 | 113.8358
3 | 0.8321 | 0.00676 | 0.0031 | 123.0917
3.5 | 0.9008 | 0.00691 | 0.0037 | 130.3618
4 | 0.9707 | 0.00701 | 0.0042 | 138.4736
4.5 | 1.0405 | 0.00717 | 0.0048 | 145.1185
5 | 1.11 | 0.00738 | 0.0054 | 150.4065
5.5 | 1.1808 | 0.00754 | 0.0061 | 156.6048
6 | 1.2502 | 0.00779 | 0.007 | 160.4878
6.5 | 1.2881 | 0.00679 | 0.0137 | 189.7054
7 | 1.3539 | 0.00698 | 0.0158 | 193.9685
7.5 | 1.419 | 0.00735 | 0.018 | 193.0612
8 | 1.4888 | 0.00766 | 0.0197 | 194.3603
8.5 | 1.5662 | 0.00816 | 0.02 | 191.9363
9 | 1.657 | 0.00875 | 0.018 | 189.3714
9.5 | 1.7439 | 0.00942 | 0.017 | 185.1274
10 | 1.8228 | 0.01025 | 0.0175 | 177.8341
10.5 | 1.8974 | 0.01112 | 0.0189 | 170.6295
11 | 1.9732 | 0.01258 | 0.019 | 156.8521
11.5 | 2.0007 | 0.01768 | 0.0167 | 113.1618
12 | 1.9527 | 0.02511 | 0.0202 | 77.7658
12.5 | 1.879 | 0.03426 | 0.0226 | 54.8453
13 | 1.8296 | 0.04236 | 0.0237 | 43.1917
13.5 | 1.769 | 0.0519 | 0.0234 | 34.0848
14 | 1.7033 | 0.06246 | 0.0218 | 27.2703
14.5 | 1.6555 | 0.07223 | 0.0199 | 22.9198
15.5 | 1.5495 | 0.09429 | 0.0134 | 16.4333
16 | 1.5053 | 0.10536 | 0.0094 | 14.2872
16.5 | 1.4492 | 0.11819 | 0.004 | 12.2616

## 105. Re 10M Mach 0.00 (1)
BIGFOIL.COM POLAR EXPORT
Horten 11.00% thick 7.00% camber
Horten 11.00% thick 7.00% camber |  |  |  | Cl Max: | 1.669 | at alpha= | 15 | deg
JavaFoil+Calcfoil stall+Eppler ext transition |  |  |  | L/D Max: | 160.187 | at alpha= | 7.5 | deg
Re: | 10000000 |  |  | Cd Min: | 0.00745 | at alpha= | 7.5 | deg
Mach: | 0 |  |  | Cl=0 at alpha= | -2.6383 | deg
|  |  |  | @ Cl=0.1, Cd= | 0.0091705
|  |  |  | @ Cl=0.4, Cd= | 0.0091303
|  |  |  | @ Cl=0.6, Cd= | 0.0087981
alpha (deg) | Cl | Cd | Cm | Cl/Cd
-16.5 | -0.361 | 0.12771 | -0.001 | -2.828
-16 | -0.371 | 0.12246 | -0.001 | -3.033
-15.5 | -0.381 | 0.11687 | -0.001 | -3.264
-15 | -0.391 | 0.11032 | 0 | -3.545
-14.5 | -0.4 | 0.10556 | 0 | -3.791
-14 | -0.409 | 0.1008 | 0 | -4.054
-13.5 | -0.416 | 0.09512 | 0 | -4.376
-13 | -0.423 | 0.09017 | 0.001 | -4.686
-12.5 | -0.426 | 0.08578 | 0.001 | -4.972
-12 | -0.429 | 0.08111 | 0.001 | -5.287
-11.5 | -0.43 | 0.07661 | 0.001 | -5.607
-11 | -0.428 | 0.0723 | 0.001 | -5.923
-10.5 | -0.425 | 0.0682 | 0.002 | -6.229
-10 | -0.419 | 0.06441 | 0.002 | -6.506
-9.5 | -0.411 | 0.06054 | 0.002 | -6.785
-9 | -0.4 | 0.05655 | 0.002 | -7.067
-8.5 | -0.386 | 0.05311 | 0.002 | -7.261
-8 | -0.369 | 0.04993 | 0.002 | -7.381
-7.5 | -0.348 | 0.04707 | 0.003 | -7.398
-7 | -0.325 | 0.04426 | 0.003 | -7.338
-6.5 | -0.298 | 0.0417 | 0.003 | -7.15
-6 | -0.268 | 0.03929 | 0.003 | -6.832
-5.5 | -0.236 | 0.03715 | 0.003 | -6.342
-5 | -0.2 | 0.03505 | 0.003 | -5.71
-4.5 | -0.162 | 0.03306 | 0.003 | -4.9
-4 | -0.121 | 0.03122 | 0.004 | -3.889
-3.5 | -0.079 | 0.02944 | 0.004 | -2.673
-3 | -0.034 | 0.02741 | 0.004 | -1.241
-2.5 | 0.013 | 0.02456 | 0.004 | 0.517
-2 | 0.073 | 0.00923 | 0.006 | 7.944
-1.5 | 0.132 | 0.0091 | 0.006 | 14.553
-1 | 0.192 | 0.009 | 0.006 | 21.368
-0.5 | 0.253 | 0.00893 | 0.006 | 28.298
0 | 0.314 | 0.00948 | 0.006 | 33.089
0.5 | 0.375 | 0.00945 | 0.006 | 39.661
1 | 0.436 | 0.00867 | 0.006 | 50.236
1.5 | 0.495 | 0.00925 | 0.006 | 53.557
2 | 0.555 | 0.00921 | 0.006 | 60.236
2.5 | 0.614 | 0.00867 | 0.006 | 70.877
3 | 0.673 | 0.00865 | 0.006 | 77.804
3.5 | 0.732 | 0.00931 | 0.006 | 78.659
4 | 0.791 | 0.00931 | 0.005 | 85.003
4.5 | 0.85 | 0.00938 | 0.005 | 90.6
5 | 0.908 | 0.00939 | 0.005 | 96.802
5.5 | 0.967 | 0.0099 | 0.005 | 97.69
6 | 1.024 | 0.008 | 0.005 | 128.131
6.5 | 1.082 | 0.00787 | 0.004 | 137.545
7 | 1.139 | 0.0076 | 0.004 | 149.889
7.5 | 1.194 | 0.00745 | 0.004 | 160.187
8 | 1.248 | 0.00821 | 0.003 | 152.074
8.5 | 1.298 | 0.00862 | 0.003 | 150.536
9 | 1.343 | 0.00924 | 0.003 | 145.38
9.5 | 1.382 | 0.01032 | 0.002 | 133.889
10 | 1.422 | 0.01166 | 0.002 | 121.987
10.5 | 1.464 | 0.01314 | 0.002 | 111.382
11 | 1.506 | 0.01474 | 0.001 | 102.185
11.5 | 1.543 | 0.01639 | 0.001 | 94.151
12 | 1.576 | 0.01829 | 0 | 86.16
12.5 | 1.604 | 0.02039 | 0 | 78.679
13 | 1.629 | 0.02275 | -0.001 | 71.603
13.5 | 1.63 | 0.03316 | -0.001 | 49.149
14 | 1.648 | 0.03603 | -0.001 | 45.742
14.5 | 1.662 | 0.03872 | -0.002 | 42.918
15 | 1.669 | 0.0416 | -0.002 | 40.112
15.5 | 1.669 | 0.04453 | -0.003 | 37.492
16 | 1.664 | 0.04761 | -0.003 | 34.953
16.5 | 1.654 | 0.05083 | -0.004 | 32.531
17 | 1.638 | 0.05427 | -0.004 | 30.176
17.5 | 1.616 | 0.05786 | -0.005 | 27.934
18 | 1.59 | 0.06166 | -0.005 | 25.787
18.5 | 1.56 | 0.06559 | -0.006 | 23.779
19 | 1.525 | 0.06966 | -0.006 | 21.899
19.5 | 1.488 | 0.07402 | -0.007 | 20.098
20 | 1.447 | 0.07851 | -0.008 | 18.429

## 106. Re 10M Mach 0.00 (2)
BIGFOIL.COM POLAR EXPORT
Horten 11.00% thick 7.00% camber
Horten 11.00% thick 7.00% camber |  |  |  | Cl Max: | 1.719 | at alpha= | 13 | deg
XFOIL ncrit=9 |  |  |  | L/D Max: | 217.297 | at alpha= | 9.5 | deg
Re: | 10000000 |  |  | Cd Min: | 0.11425 | at alpha= | -11.5 | deg
Mach: | 0 |  |  | Cl=0 at alpha= | -2.991 | deg
|  |  |  | @ Cl=0.1, Cd= | 0.0063171
|  |  |  | @ Cl=0.4, Cd= | 0.0059383
|  |  |  | @ Cl=0.6, Cd= | 0.00594
alpha (deg) | Cl | Cd | Cm | Cl/Cd
-11.5 | -0.3242 | 0.11425 | -0.0025 | -2.8376
-10 | -0.7739 | 0.01252 | -0.0105 | -61.8131
-9.5 | -0.7211 | 0.01156 | -0.0095 | -62.3789
-9 | -0.6673 | 0.01087 | -0.0086 | -61.3891
-8.5 | -0.6126 | 0.01028 | -0.0078 | -59.5914
-8 | -0.5577 | 0.0098 | -0.0071 | -56.9082
-7.5 | -0.5023 | 0.00935 | -0.0064 | -53.7219
-7 | -0.4469 | 0.00889 | -0.0057 | -50.27
-6.5 | -0.3915 | 0.00834 | -0.0051 | -46.9424
-6 | -0.3358 | 0.00792 | -0.0045 | -42.399
-5.5 | -0.28 | 0.00761 | -0.0039 | -36.7937
-5 | -0.224 | 0.00733 | -0.0033 | -30.5593
-4.5 | -0.1681 | 0.00714 | -0.0028 | -23.5434
-4 | -0.112 | 0.00695 | -0.0023 | -16.1151
-3.5 | -0.0565 | 0.00672 | -0.0017 | -8.4077
-3 | -0.001 | 0.00654 | -0.0011 | -0.15291
-2.5 | 0.0548 | 0.00639 | -0.0006 | 8.5759
-2 | 0.1106 | 0.0063 | -0.0002 | 17.5556
-1.5 | 0.1663 | 0.00617 | 0.0003 | 26.953
-1 | 0.2223 | 0.00608 | 0.0006 | 36.5625
-0.5 | 0.2782 | 0.00604 | 0.001 | 46.0596
0 | 0.3344 | 0.00596 | 0.0012 | 56.1074
0.5 | 0.3905 | 0.00594 | 0.0014 | 65.7407
1 | 0.4469 | 0.00593 | 0.0016 | 75.3626
1.5 | 0.5033 | 0.0059 | 0.0017 | 85.3051
2 | 0.5594 | 0.00594 | 0.0017 | 94.1751
2.5 | 0.6159 | 0.00594 | 0.0017 | 103.6869
3 | 0.6724 | 0.00597 | 0.0016 | 112.6298
3.5 | 0.7284 | 0.00605 | 0.0016 | 120.3967
4 | 0.7849 | 0.00607 | 0.0014 | 129.3081
4.5 | 0.841 | 0.00615 | 0.0013 | 136.748
5 | 0.8968 | 0.00625 | 0.0011 | 143.488
5.5 | 0.9529 | 0.0063 | 0.0009 | 151.254
6 | 1.0079 | 0.00641 | 0.0008 | 157.2387
6.5 | 1.0424 | 0.00531 | 0.0047 | 196.3089
7 | 1.0951 | 0.00535 | 0.0051 | 204.6916
7.5 | 1.1483 | 0.00554 | 0.0052 | 207.2744
8 | 1.2024 | 0.00566 | 0.0052 | 212.4382
8.5 | 1.2555 | 0.00585 | 0.0052 | 214.6154
9 | 1.3104 | 0.00608 | 0.0048 | 215.5263
9.5 | 1.3668 | 0.00629 | 0.004 | 217.2973
10 | 1.4273 | 0.00664 | 0.002 | 214.9548
10.5 | 1.4872 | 0.00709 | 0 | 209.7602
11 | 1.5396 | 0.00792 | -0.0009 | 194.3939
11.5 | 1.5879 | 0.00896 | -0.0012 | 177.221
12 | 1.6401 | 0.01002 | -0.0025 | 163.6826
12.5 | 1.6833 | 0.01197 | -0.0034 | 140.6266
13 | 1.719 | 0.01447 | -0.004 | 118.7975
13.5 | 1.7176 | 0.0162 | 0.0032 | 106.0247
14 | 1.707 | 0.0218 | 0.0026 | 78.3028
14.5 | 1.7001 | 0.0277 | 0.0018 | 61.3755
15 | 1.6791 | 0.03462 | 0.0017 | 48.5009
15.5 | 1.6565 | 0.0417 | 0.0015 | 39.7242
16 | 1.6399 | 0.04857 | 0.0009 | 33.7636
16.5 | 1.6186 | 0.05637 | -0.0003 | 28.7139
17 | 1.5955 | 0.06464 | -0.0018 | 24.6829
17.5 | 1.5827 | 0.07187 | -0.0032 | 22.0217
18 | 1.5702 | 0.07925 | -0.005 | 19.8132

## 107. Re 10M Mach 0.10 (1)
BIGFOIL.COM POLAR EXPORT
Horten 11.00% thick 7.00% camber
Horten 11.00% thick 7.00% camber |  |  |  | Cl Max: | 1.665 | at alpha= | 15 | deg
JavaFoil+Calcfoil stall+Eppler ext transition |  |  |  | L/D Max: | 150.948 | at alpha= | 8 | deg
Re: | 10000000 |  |  | Cd Min: | 0.00768 | at alpha= | 7 | deg
Mach: | 0.1 |  |  | Cl=0 at alpha= | -2.6383 | deg
|  |  |  | @ Cl=0.1, Cd= | 0.009198
|  |  |  | @ Cl=0.4, Cd= | 0.0093872
|  |  |  | @ Cl=0.6, Cd= | 0.0086986
alpha (deg) | Cl | Cd | Cm | Cl/Cd
-16 | -0.329 | 0.12326 | -0.001 | -2.666
-15.5 | -0.341 | 0.11825 | -0.001 | -2.88
-15 | -0.352 | 0.11196 | 0 | -3.147
-14.5 | -0.364 | 0.10679 | 0 | -3.406
-14 | -0.375 | 0.10185 | 0 | -3.677
-13.5 | -0.385 | 0.09656 | 0 | -3.983
-13 | -0.393 | 0.09124 | 0.001 | -4.312
-12.5 | -0.4 | 0.08694 | 0.001 | -4.599
-12 | -0.405 | 0.08193 | 0.001 | -4.941
-11.5 | -0.408 | 0.07739 | 0.001 | -5.272
-11 | -0.409 | 0.07309 | 0.001 | -5.6
-10.5 | -0.408 | 0.06894 | 0.002 | -5.924
-10 | -0.405 | 0.06506 | 0.002 | -6.224
-9.5 | -0.399 | 0.0612 | 0.002 | -6.516
-9 | -0.39 | 0.05727 | 0.002 | -6.808
-8.5 | -0.378 | 0.05388 | 0.002 | -7.011
-8 | -0.362 | 0.0505 | 0.002 | -7.175
-7.5 | -0.344 | 0.0474 | 0.002 | -7.248
-7 | -0.321 | 0.0446 | 0.003 | -7.207
-6.5 | -0.296 | 0.04205 | 0.003 | -7.035
-6 | -0.267 | 0.03965 | 0.003 | -6.732
-5.5 | -0.235 | 0.03744 | 0.003 | -6.271
-5 | -0.2 | 0.0353 | 0.003 | -5.658
-4.5 | -0.162 | 0.0333 | 0.003 | -4.862
-4 | -0.122 | 0.0314 | 0.004 | -3.869
-3.5 | -0.079 | 0.02966 | 0.004 | -2.657
-3 | -0.034 | 0.0277 | 0.004 | -1.23
-2.5 | 0.013 | 0.02524 | 0.004 | 0.503
-2 | 0.074 | 0.00922 | 0.006 | 7.981
-1.5 | 0.133 | 0.00917 | 0.006 | 14.505
-1 | 0.193 | 0.00899 | 0.006 | 21.474
-0.5 | 0.254 | 0.00895 | 0.006 | 28.363
0 | 0.315 | 0.00955 | 0.006 | 33
0.5 | 0.377 | 0.00944 | 0.006 | 39.903
1 | 0.438 | 0.0093 | 0.006 | 47.105
1.5 | 0.498 | 0.00927 | 0.006 | 53.719
2 | 0.558 | 0.00872 | 0.006 | 63.919
2.5 | 0.617 | 0.00869 | 0.006 | 71.049
3 | 0.677 | 0.0087 | 0.006 | 77.787
3.5 | 0.736 | 0.00936 | 0.006 | 78.63
4 | 0.795 | 0.00938 | 0.005 | 84.747
4.5 | 0.854 | 0.00941 | 0.005 | 90.77
5 | 0.913 | 0.00949 | 0.005 | 96.213
5.5 | 0.971 | 0.00995 | 0.005 | 97.655
6 | 1.029 | 0.00805 | 0.005 | 127.841
6.5 | 1.087 | 0.00794 | 0.004 | 136.867
7 | 1.144 | 0.00768 | 0.004 | 148.95
7.5 | 1.199 | 0.00797 | 0.004 | 150.375
8 | 1.252 | 0.0083 | 0.003 | 150.948
8.5 | 1.302 | 0.00876 | 0.003 | 148.648
9 | 1.345 | 0.00948 | 0.003 | 141.901
9.5 | 1.384 | 0.01066 | 0.002 | 129.753
10 | 1.425 | 0.01205 | 0.002 | 118.258
10.5 | 1.467 | 0.01354 | 0.002 | 108.337
11 | 1.51 | 0.01516 | 0.001 | 99.59
11.5 | 1.547 | 0.01681 | 0.001 | 92.014
12 | 1.579 | 0.01875 | 0 | 84.226
12.5 | 1.608 | 0.02089 | 0 | 76.968
13 | 1.631 | 0.02333 | -0.001 | 69.932
13.5 | 1.632 | 0.0339 | -0.001 | 48.133
14 | 1.648 | 0.03684 | -0.001 | 44.738
14.5 | 1.661 | 0.03956 | -0.002 | 41.988
15 | 1.665 | 0.04251 | -0.002 | 39.174
15.5 | 1.663 | 0.04549 | -0.003 | 36.563
16 | 1.655 | 0.04866 | -0.003 | 34.014
16.5 | 1.641 | 0.05199 | -0.004 | 31.56
17 | 1.621 | 0.05553 | -0.004 | 29.185
17.5 | 1.595 | 0.05925 | -0.005 | 26.913
18 | 1.564 | 0.06318 | -0.005 | 24.749
18.5 | 1.528 | 0.06728 | -0.006 | 22.71
19 | 1.488 | 0.07149 | -0.006 | 20.819
19.5 | 1.445 | 0.07593 | -0.007 | 19.03
20 | 1.398 | 0.08074 | -0.008 | 17.32

## 108. Re 10M Mach 0.10 (2)
BIGFOIL.COM POLAR EXPORT
Horten 11.00% thick 7.00% camber
Horten 11.00% thick 7.00% camber |  |  |  | Cl Max: | 1.7151 | at alpha= | 13.5 | deg
XFOIL ncrit=9 |  |  |  | L/D Max: | 216.929 | at alpha= | 9.5 | deg
Re: | 10000000 |  |  | Cd Min: | 0.11463 | at alpha= | -11.5 | deg
Mach: | 0.1 |  |  | Cl=0 at alpha= | -2.992 | deg
|  |  |  | @ Cl=0.1, Cd= | 0.0063384
|  |  |  | @ Cl=0.4, Cd= | 0.0059577
|  |  |  | @ Cl=0.6, Cd= | 0.00595
alpha (deg) | Cl | Cd | Cm | Cl/Cd
-11.5 | -0.3226 | 0.11463 | -0.0023 | -2.8143
-11 | -0.3027 | 0.11026 | -0.0045 | -2.7453
-9.5 | -0.727 | 0.01288 | -0.0114 | -56.4441
-9 | -0.6742 | 0.0116 | -0.0102 | -58.1207
-8.5 | -0.6194 | 0.01077 | -0.0092 | -57.5116
-8 | -0.564 | 0.01015 | -0.0082 | -55.5665
-7.5 | -0.5079 | 0.00961 | -0.0074 | -52.8512
-7 | -0.4516 | 0.00918 | -0.0066 | -49.1939
-6.5 | -0.3955 | 0.00857 | -0.0059 | -46.1494
-6 | -0.3392 | 0.00808 | -0.0052 | -41.9802
-5.5 | -0.2827 | 0.00771 | -0.0045 | -36.6667
-5 | -0.2261 | 0.00741 | -0.0039 | -30.5128
-4.5 | -0.1696 | 0.0072 | -0.0033 | -23.5556
-4 | -0.1129 | 0.00698 | -0.0027 | -16.1748
-3.5 | -0.0568 | 0.00677 | -0.0021 | -8.39
-3 | -0.0009 | 0.00657 | -0.0014 | -0.13699
-2.5 | 0.0554 | 0.00641 | -0.0009 | 8.6427
-2 | 0.1115 | 0.00632 | -0.0004 | 17.6424
-1.5 | 0.1678 | 0.00618 | 0.0001 | 27.1521
-1 | 0.224 | 0.0061 | 0.0005 | 36.7213
-0.5 | 0.2805 | 0.00605 | 0.0009 | 46.3636
0 | 0.337 | 0.00597 | 0.0012 | 56.4489
0.5 | 0.3935 | 0.00596 | 0.0014 | 66.0235
1 | 0.4502 | 0.00594 | 0.0015 | 75.7912
1.5 | 0.507 | 0.00591 | 0.0017 | 85.7868
2 | 0.5635 | 0.00595 | 0.0017 | 94.7059
2.5 | 0.6204 | 0.00595 | 0.0017 | 104.2689
3 | 0.6772 | 0.00598 | 0.0017 | 113.2441
3.5 | 0.7336 | 0.00606 | 0.0016 | 121.0561
4 | 0.7906 | 0.00609 | 0.0015 | 129.8194
4.5 | 0.847 | 0.00618 | 0.0014 | 137.055
5 | 0.9033 | 0.00626 | 0.0012 | 144.2971
5.5 | 0.9599 | 0.00633 | 0.001 | 151.643
6 | 1.0152 | 0.00645 | 0.0009 | 157.3953
6.5 | 1.0501 | 0.00534 | 0.0049 | 196.6479
7 | 1.1031 | 0.00539 | 0.0053 | 204.6568
7.5 | 1.1567 | 0.00558 | 0.0055 | 207.2939
8 | 1.2113 | 0.0057 | 0.0055 | 212.5088
8.5 | 1.2648 | 0.00591 | 0.0056 | 214.0102
9 | 1.3205 | 0.00612 | 0.0052 | 215.768
9.5 | 1.3775 | 0.00635 | 0.0044 | 216.9291
10 | 1.4389 | 0.00669 | 0.0024 | 215.0822
10.5 | 1.4995 | 0.00715 | 0.0004 | 209.7203
11 | 1.5525 | 0.00799 | -0.0004 | 194.3054
11.5 | 1.6013 | 0.00905 | -0.0006 | 176.9392
12 | 1.6537 | 0.01016 | -0.0019 | 162.7657
12.5 | 1.6964 | 0.01222 | -0.0027 | 138.8216
13.5 | 1.7151 | 0.01726 | 0.0047 | 99.3685
14 | 1.7036 | 0.02391 | 0.0028 | 71.2505
14.5 | 1.6898 | 0.03029 | 0.0024 | 55.7874
15 | 1.664 | 0.03765 | 0.0023 | 44.1965
15.5 | 1.64 | 0.04499 | 0.002 | 36.4525
16 | 1.6233 | 0.05209 | 0.0012 | 31.1634
16.5 | 1.6003 | 0.06021 | -0.0001 | 26.5786
17 | 1.5825 | 0.06793 | -0.0015 | 23.296
17.5 | 1.5642 | 0.07597 | -0.0033 | 20.5897
18 | 1.5511 | 0.08351 | -0.0051 | 18.5738
18.5 | 1.5343 | 0.09172 | -0.0073 | 16.7281

## 109. Re 10M Mach 0.25 (1)
BIGFOIL.COM POLAR EXPORT
Horten 11.00% thick 7.00% camber
Horten 11.00% thick 7.00% camber |  |  |  | Cl Max: | 1.643 | at alpha= | 14 | deg
JavaFoil+Calcfoil stall+Eppler ext transition |  |  |  | L/D Max: | 146.783 | at alpha= | 6.5 | deg
Re: | 10000000 |  |  | Cd Min: | 0.00758 | at alpha= | 6.5 | deg
Mach: | 0.25 |  |  | Cl=0 at alpha= | -2.6383 | deg
|  |  |  | @ Cl=0.1, Cd= | 0.016664
|  |  |  | @ Cl=0.4, Cd= | 0.0089873
|  |  |  | @ Cl=0.6, Cd= | 0.0088635
alpha (deg) | Cl | Cd | Cm | Cl/Cd
-13.5 | -0.063 | 0.10056 | 0 | -0.624
-13 | -0.06 | 0.09599 | 0.001 | -0.624
-12.5 | -0.125 | 0.09062 | 0.001 | -1.376
-12 | -0.172 | 0.08612 | 0.001 | -1.992
-11.5 | -0.206 | 0.08195 | 0.001 | -2.519
-11 | -0.235 | 0.07749 | 0.001 | -3.037
-10.5 | -0.26 | 0.07282 | 0.002 | -3.564
-10 | -0.279 | 0.0691 | 0.002 | -4.041
-9.5 | -0.294 | 0.06526 | 0.002 | -4.51
-9 | -0.304 | 0.06122 | 0.002 | -4.973
-8.5 | -0.31 | 0.05748 | 0.002 | -5.385
-8 | -0.309 | 0.05401 | 0.002 | -5.725
-7.5 | -0.303 | 0.05033 | 0.002 | -6.03
-7 | -0.292 | 0.04709 | 0.003 | -6.206
-6.5 | -0.276 | 0.0441 | 0.003 | -6.25
-6 | -0.254 | 0.04128 | 0.003 | -6.147
-5.5 | -0.227 | 0.03884 | 0.003 | -5.844
-5 | -0.196 | 0.03667 | 0.003 | -5.336
-4.5 | -0.16 | 0.03464 | 0.003 | -4.627
-4 | -0.121 | 0.03259 | 0.003 | -3.722
-3.5 | -0.079 | 0.03083 | 0.004 | -2.568
-3 | -0.034 | 0.02905 | 0.004 | -1.182
-2.5 | 0.013 | 0.02728 | 0.004 | 0.469
-2 | 0.062 | 0.02507 | 0.004 | 2.477
-1.5 | 0.136 | 0.0087 | 0.006 | 15.621
-1 | 0.198 | 0.00857 | 0.006 | 23.087
-0.5 | 0.26 | 0.00851 | 0.006 | 30.586
0 | 0.323 | 0.0084 | 0.006 | 38.484
0.5 | 0.387 | 0.00901 | 0.006 | 42.926
1 | 0.45 | 0.0089 | 0.006 | 50.493
1.5 | 0.511 | 0.00891 | 0.006 | 57.396
2 | 0.572 | 0.00885 | 0.006 | 64.65
2.5 | 0.634 | 0.00888 | 0.006 | 71.367
3 | 0.695 | 0.00896 | 0.006 | 77.545
3.5 | 0.755 | 0.009 | 0.006 | 83.981
4 | 0.816 | 0.00966 | 0.006 | 84.46
4.5 | 0.876 | 0.00933 | 0.005 | 93.955
5 | 0.937 | 0.00939 | 0.005 | 99.787
5.5 | 0.996 | 0.00998 | 0.005 | 99.774
6 | 1.055 | 0.00785 | 0.005 | 134.381
6.5 | 1.113 | 0.00758 | 0.004 | 146.783
7 | 1.17 | 0.00812 | 0.004 | 144.032
7.5 | 1.223 | 0.00845 | 0.004 | 144.817
8 | 1.271 | 0.00901 | 0.003 | 141.11
8.5 | 1.312 | 0.00998 | 0.003 | 131.541
9 | 1.354 | 0.01124 | 0.003 | 120.477
9.5 | 1.397 | 0.01262 | 0.002 | 110.756
10 | 1.442 | 0.01412 | 0.002 | 102.138
10.5 | 1.487 | 0.01568 | 0.002 | 94.818
11 | 1.531 | 0.01744 | 0.001 | 87.799
11.5 | 1.568 | 0.01928 | 0.001 | 81.361
12 | 1.599 | 0.02135 | 0 | 74.912
12.5 | 1.624 | 0.02374 | 0 | 68.405
13 | 1.623 | 0.0345 | -0.001 | 47.051
13.5 | 1.636 | 0.03808 | -0.001 | 42.959
14 | 1.643 | 0.04122 | -0.001 | 39.856
14.5 | 1.643 | 0.04445 | -0.002 | 36.954
15 | 1.63 | 0.04781 | -0.002 | 34.101
15.5 | 1.607 | 0.05134 | -0.003 | 31.299
16 | 1.573 | 0.05516 | -0.003 | 28.524
16.5 | 1.529 | 0.05924 | -0.004 | 25.816
17 | 1.475 | 0.06354 | -0.004 | 23.211
17.5 | 1.411 | 0.0682 | -0.005 | 20.685
18 | 1.337 | 0.0732 | -0.005 | 18.267
18.5 | 1.255 | 0.07855 | -0.006 | 15.976
19 | 1.165 | 0.08456 | -0.006 | 13.781

## 110. Re 10M Mach 0.25 (2)
BIGFOIL.COM POLAR EXPORT
Horten 11.00% thick 7.00% camber
Horten 11.00% thick 7.00% camber |  |  |  | Cl Max: | 1.7658 | at alpha= | 12.5 | deg
XFOIL ncrit=9 |  |  |  | L/D Max: | 215.477 | at alpha= | 9 | deg
Re: | 10000000 |  |  | Cd Min: | 0.23514 | at alpha= | -20 | deg
Mach: | 0.25 |  |  | Cl=0 at alpha= | -2.9992 | deg
|  |  |  | @ Cl=0.1, Cd= | 0.0064604
|  |  |  | @ Cl=0.4, Cd= | 0.00604
|  |  |  | @ Cl=0.6, Cd= | 0.0060123
alpha (deg) | Cl | Cd | Cm | Cl/Cd
-20 | -0.5932 | 0.23514 | 0.0595 | -2.5228
-19.5 | -0.5743 | 0.2289 | 0.0558 | -2.509
-19 | -0.5589 | 0.22029 | 0.0518 | -2.5371
-18.5 | -0.5382 | 0.21515 | 0.0482 | -2.5015
-18 | -0.5197 | 0.20847 | 0.0446 | -2.4929
-17.5 | -0.5001 | 0.20238 | 0.041 | -2.4711
-17 | -0.4819 | 0.19549 | 0.0374 | -2.4651
-16.5 | -0.4636 | 0.18883 | 0.0338 | -2.4551
-16 | -0.4464 | 0.18169 | 0.0301 | -2.4569
-15.5 | -0.4327 | 0.17317 | 0.0262 | -2.4987
-15 | -0.4152 | 0.16652 | 0.0227 | -2.4934
-14.5 | -0.3963 | 0.16042 | 0.0194 | -2.4704
-14 | -0.3756 | 0.15504 | 0.0163 | -2.4226
-13.5 | -0.3585 | 0.14839 | 0.013 | -2.4159
-13 | -0.3414 | 0.14189 | 0.0098 | -2.4061
-12.5 | -0.3243 | 0.13553 | 0.0066 | -2.3928
-12 | -0.3068 | 0.12928 | 0.0036 | -2.3731
-11 | -0.2899 | 0.11294 | -0.0033 | -2.5668
-10.5 | -0.282 | 0.10551 | -0.0065 | -2.6727
-10 | -0.2649 | 0.1005 | -0.0088 | -2.6358
-9.5 | -0.2562 | 0.09418 | -0.0115 | -2.7203
-9 | -0.2401 | 0.08967 | -0.0134 | -2.6776
-8.5 | -0.2279 | 0.08498 | -0.0153 | -2.6818
-8 | -0.2903 | 0.0739 | -0.0171 | -3.9283
-7.5 | -0.2808 | 0.0678 | -0.0187 | -4.1416
-7 | -0.2799 | 0.05794 | -0.0204 | -4.8309
-6.5 | -0.4167 | 0.01092 | -0.0108 | -38.1593
-6 | -0.3582 | 0.00975 | -0.0094 | -36.7385
-5.5 | -0.2988 | 0.00866 | -0.0082 | -34.5035
-5 | -0.2387 | 0.00803 | -0.0071 | -29.726
-4.5 | -0.1786 | 0.00763 | -0.0061 | -23.4076
-4 | -0.1187 | 0.00728 | -0.0051 | -16.3049
-3.5 | -0.0592 | 0.00705 | -0.0042 | -8.3972
-3 | -0.0001 | 0.00678 | -0.0033 | -0.014749
-2.5 | 0.0584 | 0.00656 | -0.0024 | 8.9024
-2 | 0.1169 | 0.00642 | -0.0016 | 18.2087
-1.5 | 0.1759 | 0.0063 | -0.0009 | 27.9206
-1 | 0.2338 | 0.00619 | -0.0002 | 37.7706
-0.5 | 0.2927 | 0.00611 | 0.0003 | 47.9051
0 | 0.3511 | 0.00604 | 0.0008 | 58.1291
0.5 | 0.4099 | 0.00604 | 0.0011 | 67.8642
1 | 0.4687 | 0.00598 | 0.0014 | 78.3779
1.5 | 0.5274 | 0.006 | 0.0016 | 87.9
2 | 0.5863 | 0.00601 | 0.0018 | 97.5541
2.5 | 0.6454 | 0.00602 | 0.0018 | 107.2093
3 | 0.704 | 0.00609 | 0.0019 | 115.5993
3.5 | 0.7632 | 0.00613 | 0.0019 | 124.5024
4 | 0.8221 | 0.0062 | 0.0019 | 132.5968
4.5 | 0.8807 | 0.00631 | 0.0019 | 139.5721
5 | 0.9399 | 0.00637 | 0.0017 | 147.551
5.5 | 0.9983 | 0.0065 | 0.0017 | 153.5846
6 | 1.0567 | 0.0066 | 0.0017 | 160.1061
6.5 | 1.0931 | 0.00552 | 0.0059 | 198.0254
7 | 1.1474 | 0.00563 | 0.0068 | 203.8011
7.5 | 1.2043 | 0.00576 | 0.0071 | 209.0799
8 | 1.2611 | 0.00594 | 0.0073 | 212.3064
8.5 | 1.3171 | 0.0062 | 0.0077 | 212.4355
9 | 1.3769 | 0.00639 | 0.0074 | 215.4773
9.5 | 1.4377 | 0.00674 | 0.0066 | 213.3086
10 | 1.5043 | 0.00702 | 0.0047 | 214.2877
10.5 | 1.5694 | 0.00751 | 0.0029 | 208.9747
11 | 1.6261 | 0.0083 | 0.0024 | 195.9157
11.5 | 1.6772 | 0.00957 | 0.0025 | 175.256
12 | 1.7299 | 0.01103 | 0.0016 | 156.8359
12.5 | 1.7658 | 0.01398 | 0.0013 | 126.309
13 | 1.7323 | 0.0194 | 0.0063 | 89.2938
13.5 | 1.7125 | 0.02663 | 0.0055 | 64.3072
14 | 1.6708 | 0.03525 | 0.0058 | 47.3986
14.5 | 1.6312 | 0.04386 | 0.0058 | 37.1911
15 | 1.5942 | 0.05289 | 0.0049 | 30.1418
15.5 | 1.565 | 0.06162 | 0.0036 | 25.3976
16 | 1.5468 | 0.06941 | 0.0023 | 22.285
16.5 | 1.521 | 0.07834 | 0.0004 | 19.4154
17 | 1.5026 | 0.08663 | -0.0016 | 17.345
17.5 | 1.4864 | 0.09489 | -0.0038 | 15.6645

## 111. Re 10M Mach 0.50 (1)
BIGFOIL.COM POLAR EXPORT
Horten 11.00% thick 7.00% camber
Horten 11.00% thick 7.00% camber |  |  |  | Cl Max: | 1.625 | at alpha= | 11.5 | deg
JavaFoil+Calcfoil stall+Eppler ext transition |  |  |  | L/D Max: | 103.327 | at alpha= | 6 | deg
Re: | 10000000 |  |  | Cd Min: | 0.00607 | at alpha= | 0 | deg
Mach: | 0.5 |  |  | Cl=0 at alpha= | -2.6548 | deg
|  |  |  | @ Cl=0.1, Cd= | 0.02907
|  |  |  | @ Cl=0.4, Cd= | 0.007925
|  |  |  | @ Cl=0.6, Cd= | 0.0089002
alpha (deg) | Cl | Cd | Cm | Cl/Cd
-20 | -0.926 | 0.13907 | -0.004 | -6.659
-19.5 | -0.902 | 0.13087 | -0.004 | -6.889
-19 | -0.877 | 0.1239 | -0.003 | -7.077
-18.5 | -0.847 | 0.13101 | -0.003 | -6.465
-18 | -0.822 | 0.12414 | -0.002 | -6.618
-17.5 | -0.797 | 0.11541 | -0.002 | -6.904
-17 | -0.772 | 0.1084 | -0.002 | -7.121
-16.5 | -0.747 | 0.10166 | -0.001 | -7.348
-16 | -0.717 | 0.10727 | -0.001 | -6.685
-15.5 | -0.691 | 0.10102 | -0.001 | -6.842
-15 | -0.666 | 0.09368 | 0 | -7.111
-14.5 | -0.641 | 0.08782 | 0 | -7.295
-14 | -0.612 | 0.09076 | 0 | -6.742
-13.5 | -0.585 | 0.08671 | 0 | -6.751
-13 | -0.56 | 0.08049 | 0.001 | -6.951
-12.5 | -0.534 | 0.07417 | 0.001 | -7.2
-12 | -0.506 | 0.07564 | 0.001 | -6.688
-11.5 | -0.479 | 0.07202 | 0.001 | -6.653
-11 | -0.453 | 0.06693 | 0.002 | -6.765
-10.5 | -0.427 | 0.06202 | 0.002 | -6.881
-10 | -0.399 | 0.06264 | 0.002 | -6.37
-9.5 | -0.372 | 0.05881 | 0.002 | -6.329
-9 | -0.346 | 0.05507 | 0.002 | -6.275
-8.5 | -0.319 | 0.05086 | 0.003 | -6.277
-8 | -0.291 | 0.05126 | 0.003 | -5.685
-7.5 | -0.264 | 0.04833 | 0.003 | -5.472
-7 | -0.238 | 0.0449 | 0.003 | -5.295
-6.5 | -0.21 | 0.0449 | 0.003 | -4.682
-6 | -0.183 | 0.04193 | 0.003 | -4.371
-5.5 | -0.156 | 0.04156 | 0.003 | -3.753
-5 | -0.129 | 0.03924 | 0.003 | -3.284
-4.5 | -0.102 | 0.03673 | 0.003 | -2.771
-4 | -0.074 | 0.03647 | 0.003 | -2.042
-3.5 | -0.047 | 0.03586 | 0.003 | -1.316
-3 | -0.029 | 0.03427 | 0.003 | -0.857
-2.5 | 0.013 | 0.03217 | 0.004 | 0.389
-2 | 0.064 | 0.03017 | 0.004 | 2.107
-1.5 | 0.119 | 0.02849 | 0.004 | 4.169
-1 | 0.177 | 0.02694 | 0.004 | 6.556
-0.5 | 0.239 | 0.02365 | 0.005 | 10.086
0 | 0.358 | 0.00607 | 0.005 | 59.076
0.5 | 0.43 | 0.00925 | 0.007 | 46.467
1 | 0.501 | 0.00874 | 0.007 | 57.312
1.5 | 0.569 | 0.00885 | 0.007 | 64.34
2 | 0.637 | 0.00896 | 0.007 | 71.149
2.5 | 0.705 | 0.00917 | 0.007 | 76.827
3 | 0.772 | 0.00906 | 0.007 | 85.193
3.5 | 0.838 | 0.00897 | 0.006 | 93.429
4 | 0.904 | 0.00925 | 0.006 | 97.714
4.5 | 0.967 | 0.0095 | 0.006 | 101.708
5 | 1.024 | 0.01035 | 0.006 | 98.925
5.5 | 1.071 | 0.01112 | 0.005 | 96.316
6 | 1.121 | 0.01085 | 0.005 | 103.327
6.5 | 1.172 | 0.01206 | 0.005 | 97.209
7 | 1.225 | 0.01325 | 0.004 | 92.418
7.5 | 1.277 | 0.01459 | 0.004 | 87.521
8 | 1.328 | 0.01607 | 0.004 | 82.66
8.5 | 1.379 | 0.01768 | 0.003 | 78.002
9 | 1.429 | 0.01953 | 0.003 | 73.138
9.5 | 1.477 | 0.02152 | 0.003 | 68.606
10 | 1.523 | 0.02373 | 0.002 | 64.179
10.5 | 1.567 | 0.0263 | 0.002 | 59.595
11 | 1.61 | 0.02912 | 0.001 | 55.267
11.5 | 1.625 | 0.03245 | 0.001 | 50.075
12 | 1.588 | 0.0495 | 0 | 32.09
12.5 | 1.513 | 0.05618 | 0 | 26.941
13 | 1.097 | 0.06472 | -0.001 | 16.946
13.5 | 0.972 | 0.07072 | -0.001 | 13.748
14 | 1 | 0.07533 | -0.002 | 13.275
14.5 | 1.026 | 0.08332 | -0.002 | 12.318
15 | 1.054 | 0.08879 | -0.002 | 11.867
15.5 | 1.079 | 0.09922 | -0.003 | 10.872
16 | 1.105 | 0.10474 | -0.004 | 10.554
16.5 | 1.131 | 0.11247 | -0.004 | 10.054

## 112. Re 10M Mach 0.50 (2)
BIGFOIL.COM POLAR EXPORT
Horten 11.00% thick 7.00% camber
Horten 11.00% thick 7.00% camber |  |  |  | Cl Max: | 2.037 | at alpha= | 11.5 | deg
XFOIL ncrit=9 |  |  |  | L/D Max: | 203.829 | at alpha= | 7.5 | deg
Re: | 10000000 |  |  | Cd Min: | 0.25501 | at alpha= | -20 | deg
Mach: | 0.5 |  |  | Cl=0 at alpha= | -3.9778 | deg
|  |  |  | @ Cl=0.1, Cd= | 0.01971
|  |  |  | @ Cl=0.4, Cd= | 0.0064234
|  |  |  | @ Cl=0.6, Cd= | 0.0063264
alpha (deg) | Cl | Cd | Cm | Cl/Cd
-20 | -0.647 | 0.25501 | 0.0732 | -2.5372
-19.5 | -0.6246 | 0.24697 | 0.0687 | -2.5291
-19 | -0.5997 | 0.24083 | 0.0645 | -2.4901
-18.5 | -0.5764 | 0.2334 | 0.0601 | -2.4696
-18 | -0.5568 | 0.2236 | 0.0555 | -2.4902
-17.5 | -0.5323 | 0.21725 | 0.0514 | -2.4502
-17 | -0.5085 | 0.2102 | 0.0472 | -2.4191
-16.5 | -0.4846 | 0.20322 | 0.0431 | -2.3846
-16 | -0.4608 | 0.19578 | 0.0392 | -2.3537
-15.5 | -0.4392 | 0.1881 | 0.0349 | -2.3349
-15 | -0.4152 | 0.18145 | 0.031 | -2.2882
-14.5 | -0.3944 | 0.1733 | 0.027 | -2.2758
-14 | -0.3734 | 0.16549 | 0.023 | -2.2563
-13.5 | -0.3525 | 0.15795 | 0.0191 | -2.2317
-13 | -0.332 | 0.15059 | 0.0152 | -2.2047
-12.5 | -0.3084 | 0.14439 | 0.0118 | -2.1359
-12 | -0.2831 | 0.13876 | 0.0085 | -2.0402
-11.5 | -0.2632 | 0.13161 | 0.005 | -1.9998
-11 | -0.244 | 0.12448 | 0.0015 | -1.9602
-10.5 | -0.2251 | 0.11756 | -0.0019 | -1.9148
-10 | -0.2073 | 0.11072 | -0.0052 | -1.8723
-9.5 | -0.1896 | 0.10426 | -0.0082 | -1.8185
-8.5 | -0.1603 | 0.09108 | -0.0142 | -1.76
-8 | -0.1485 | 0.0848 | -0.0169 | -1.7512
-7.5 | -0.1288 | 0.08037 | -0.0188 | -1.6026
-7 | -0.1245 | 0.07476 | -0.0215 | -1.6653
-6.5 | -0.133 | 0.06989 | -0.021 | -1.903
-6 | -0.1196 | 0.06428 | -0.0226 | -1.8606
-5.5 | -0.1032 | 0.05777 | -0.024 | -1.7864
-5 | -0.0801 | 0.05086 | -0.0247 | -1.5749
-4.5 | -0.0453 | 0.0451 | -0.0246 | -1.0044
-4 | -0.0019 | 0.04049 | -0.0239 | -0.046925
-3.5 | 0.0409 | 0.03476 | -0.0221 | 1.1766
-3 | 0.0744 | 0.02592 | -0.0178 | 2.8704
-2.5 | 0.1087 | 0.0176 | -0.0125 | 6.1761
-2 | 0.143 | 0.00763 | -0.0087 | 18.7418
-1.5 | 0.2132 | 0.00697 | -0.0067 | 30.5882
-1 | 0.2824 | 0.00671 | -0.0047 | 42.0864
-0.5 | 0.3505 | 0.00651 | -0.003 | 53.8402
0 | 0.4191 | 0.00639 | -0.0016 | 65.5869
0.5 | 0.4871 | 0.00636 | -0.0003 | 76.5881
1 | 0.5561 | 0.00632 | 0.0006 | 87.9905
1.5 | 0.6248 | 0.00633 | 0.0014 | 98.7046
2 | 0.6934 | 0.00639 | 0.0021 | 108.5133
2.5 | 0.7629 | 0.00642 | 0.0026 | 118.8318
3 | 0.8319 | 0.00654 | 0.0032 | 127.2018
3.5 | 0.9017 | 0.00663 | 0.0037 | 136.003
4 | 0.9717 | 0.00675 | 0.0041 | 143.9556
4.5 | 1.041 | 0.00694 | 0.0048 | 150
5 | 1.112 | 0.00706 | 0.0053 | 157.5071
5.5 | 1.1822 | 0.00727 | 0.006 | 162.6135
6 | 1.2527 | 0.00749 | 0.0068 | 167.2497
6.5 | 1.296 | 0.00656 | 0.0125 | 197.561
7 | 1.3592 | 0.00677 | 0.015 | 200.7681
7.5 | 1.4268 | 0.007 | 0.017 | 203.8286
8 | 1.4948 | 0.00734 | 0.019 | 203.6512
8.5 | 1.5633 | 0.00778 | 0.021 | 200.9383
9 | 1.65 | 0.00823 | 0.02 | 200.486
9.5 | 1.7389 | 0.00896 | 0.0185 | 194.0737
10 | 1.8262 | 0.00957 | 0.018 | 190.8255
10.5 | 1.8983 | 0.01052 | 0.0197 | 180.4468
11 | 1.9759 | 0.01165 | 0.0204 | 169.6052
11.5 | 2.037 | 0.0141 | 0.0205 | 144.4681
12 | 1.9903 | 0.02296 | 0.0198 | 86.6855
12.5 | 1.9168 | 0.03196 | 0.0226 | 59.975
13 | 1.8475 | 0.0412 | 0.0237 | 44.8422
13.5 | 1.7856 | 0.05074 | 0.0235 | 35.1912
14.5 | 1.6535 | 0.07245 | 0.0196 | 22.8226
15.5 | 1.5399 | 0.09531 | 0.0125 | 16.1568
16 | 1.4905 | 0.107 | 0.0081 | 13.9299
16.5 | 1.4401 | 0.11937 | 0.0029 | 12.0642

## 113. Re 12M Mach 0.00 (1)
BIGFOIL.COM POLAR EXPORT
Horten 11.00% thick 7.00% camber
Horten 11.00% thick 7.00% camber |  |  |  | Cl Max: | 1.672 | at alpha= | 15.5 | deg
JavaFoil+Calcfoil stall+Eppler ext transition |  |  |  | L/D Max: | 157.487 | at alpha= | 7.5 | deg
Re: | 12000000 |  |  | Cd Min: | 0.00758 | at alpha= | 7.5 | deg
Mach: | 0 |  |  | Cl=0 at alpha= | -2.6531 | deg
|  |  |  | @ Cl=0.1, Cd= | 0.0089571
|  |  |  | @ Cl=0.4, Cd= | 0.0089372
|  |  |  | @ Cl=0.6, Cd= | 0.0090624
alpha (deg) | Cl | Cd | Cm | Cl/Cd
-16.5 | -0.361 | 0.12633 | -0.001 | -2.859
-16 | -0.372 | 0.12105 | -0.001 | -3.069
-15.5 | -0.382 | 0.11494 | -0.001 | -3.319
-15 | -0.391 | 0.10931 | 0 | -3.578
-14.5 | -0.4 | 0.1045 | 0 | -3.831
-14 | -0.409 | 0.09965 | 0 | -4.102
-13.5 | -0.416 | 0.09438 | 0 | -4.411
-13 | -0.423 | 0.08957 | 0.001 | -4.719
-12.5 | -0.427 | 0.08494 | 0.001 | -5.022
-12 | -0.429 | 0.07992 | 0.001 | -5.367
-11.5 | -0.43 | 0.07563 | 0.001 | -5.681
-11 | -0.428 | 0.07141 | 0.001 | -6
-10.5 | -0.425 | 0.06746 | 0.002 | -6.3
-10 | -0.419 | 0.06373 | 0.002 | -6.578
-9.5 | -0.411 | 0.05988 | 0.002 | -6.862
-9 | -0.4 | 0.05617 | 0.002 | -7.118
-8.5 | -0.386 | 0.05274 | 0.002 | -7.315
-8 | -0.369 | 0.0495 | 0.002 | -7.449
-7.5 | -0.348 | 0.04658 | 0.003 | -7.481
-7 | -0.325 | 0.04391 | 0.003 | -7.4
-6.5 | -0.298 | 0.04133 | 0.003 | -7.217
-6 | -0.269 | 0.03885 | 0.003 | -6.913
-5.5 | -0.236 | 0.03683 | 0.003 | -6.402
-5 | -0.2 | 0.03469 | 0.003 | -5.773
-4.5 | -0.162 | 0.03269 | 0.003 | -4.961
-4 | -0.122 | 0.0308 | 0.004 | -3.948
-3.5 | -0.079 | 0.02894 | 0.004 | -2.724
-3 | -0.034 | 0.02672 | 0.004 | -1.276
-2.5 | 0.015 | 0.00847 | 0.006 | 1.805
-2 | 0.073 | 0.00898 | 0.006 | 8.163
-1.5 | 0.132 | 0.00893 | 0.006 | 14.832
-1 | 0.192 | 0.0088 | 0.006 | 21.856
-0.5 | 0.253 | 0.00873 | 0.006 | 28.954
0 | 0.314 | 0.00932 | 0.006 | 33.659
0.5 | 0.375 | 0.00922 | 0.006 | 40.639
1 | 0.436 | 0.00853 | 0.006 | 51.103
1.5 | 0.495 | 0.00905 | 0.006 | 54.712
2 | 0.555 | 0.00907 | 0.006 | 61.19
2.5 | 0.614 | 0.00906 | 0.006 | 67.799
3 | 0.673 | 0.00847 | 0.006 | 79.526
3.5 | 0.732 | 0.00911 | 0.006 | 80.434
4 | 0.791 | 0.00915 | 0.005 | 86.439
4.5 | 0.85 | 0.01007 | 0.005 | 84.441
5 | 0.908 | 0.01024 | 0.005 | 88.721
5.5 | 0.967 | 0.00975 | 0.005 | 99.11
6 | 1.025 | 0.00789 | 0.005 | 129.93
6.5 | 1.082 | 0.0078 | 0.004 | 138.734
7 | 1.139 | 0.00776 | 0.004 | 146.677
7.5 | 1.195 | 0.00758 | 0.004 | 157.487
8 | 1.249 | 0.00813 | 0.003 | 153.636
8.5 | 1.3 | 0.00851 | 0.003 | 152.628
9 | 1.345 | 0.00911 | 0.003 | 147.719
9.5 | 1.385 | 0.0101 | 0.002 | 137.135
10 | 1.425 | 0.01144 | 0.002 | 124.575
10.5 | 1.465 | 0.01294 | 0.002 | 113.295
11 | 1.508 | 0.0145 | 0.001 | 103.999
11.5 | 1.544 | 0.01626 | 0.001 | 94.987
12 | 1.577 | 0.01817 | 0 | 86.762
12.5 | 1.605 | 0.02038 | 0 | 78.747
13 | 1.629 | 0.02293 | -0.001 | 71.031
13.5 | 1.632 | 0.03238 | -0.001 | 50.407
14 | 1.65 | 0.03504 | -0.001 | 47.096
14.5 | 1.665 | 0.03761 | -0.002 | 44.261
15 | 1.671 | 0.0404 | -0.002 | 41.371
15.5 | 1.672 | 0.04328 | -0.003 | 38.627
16 | 1.667 | 0.04626 | -0.003 | 36.03
16.5 | 1.656 | 0.04944 | -0.004 | 33.495
17 | 1.64 | 0.05273 | -0.004 | 31.098
17.5 | 1.619 | 0.05632 | -0.005 | 28.74
18 | 1.592 | 0.06 | -0.005 | 26.542
18.5 | 1.562 | 0.06382 | -0.006 | 24.474
19 | 1.527 | 0.06779 | -0.006 | 22.531
19.5 | 1.49 | 0.07209 | -0.007 | 20.664
20 | 1.449 | 0.07649 | -0.008 | 18.944

## 114. Re 12M Mach 0.00 (2)
BIGFOIL.COM POLAR EXPORT
Horten 11.00% thick 7.00% camber
Horten 11.00% thick 7.00% camber |  |  |  | Cl Max: | 1.7169 | at alpha= | 13.5 | deg
XFOIL ncrit=9 |  |  |  | L/D Max: | 222.754 | at alpha= | 10 | deg
Re: | 12000000 |  |  | Cd Min: | 0.08476 | at alpha= | 18.5 | deg
Mach: | 0 |  |  | Cl=0 at alpha= | -2.9793 | deg
|  |  |  | @ Cl=0.1, Cd= | 0.0061083
|  |  |  | @ Cl=0.4, Cd= | 0.0057829
|  |  |  | @ Cl=0.6, Cd= | 0.0057744
alpha (deg) | Cl | Cd | Cm | Cl/Cd
-10.5 | -0.8287 | 0.01298 | -0.0113 | -63.8444
-10 | -0.7779 | 0.01156 | -0.0101 | -67.2924
-9.5 | -0.7247 | 0.01073 | -0.0091 | -67.5396
-9 | -0.6704 | 0.01012 | -0.0082 | -66.2451
-8.5 | -0.6155 | 0.00964 | -0.0075 | -63.8485
-8 | -0.5602 | 0.00921 | -0.0067 | -60.8252
-6.5 | -0.3931 | 0.00809 | -0.0048 | -48.5909
-6 | -0.3375 | 0.00768 | -0.0042 | -43.9453
-5.5 | -0.2816 | 0.00733 | -0.0036 | -38.4175
-5 | -0.2259 | 0.00708 | -0.003 | -31.9068
-4.5 | -0.1699 | 0.00686 | -0.0024 | -24.7668
-4 | -0.1138 | 0.00669 | -0.0019 | -17.0105
-3.5 | -0.0579 | 0.00655 | -0.0014 | -8.8397
-3 | -0.0023 | 0.00633 | -0.0008 | -0.36335
-2.5 | 0.0533 | 0.0062 | -0.0003 | 8.5968
-2 | 0.1093 | 0.00609 | 0.0001 | 17.9475
-1.5 | 0.1654 | 0.006 | 0.0005 | 27.5667
-1 | 0.2211 | 0.00592 | 0.0009 | 37.348
-0.5 | 0.2776 | 0.00585 | 0.0011 | 47.453
0 | 0.3335 | 0.00581 | 0.0014 | 57.401
0.5 | 0.39 | 0.00579 | 0.0016 | 67.3575
1 | 0.4464 | 0.00575 | 0.0017 | 77.6348
1.5 | 0.5026 | 0.00577 | 0.0018 | 87.1057
2 | 0.5592 | 0.00576 | 0.0018 | 97.0833
2.5 | 0.6158 | 0.00578 | 0.0018 | 106.5398
3 | 0.6719 | 0.00584 | 0.0017 | 115.0514
3.5 | 0.7286 | 0.00586 | 0.0016 | 124.3345
4 | 0.7849 | 0.00592 | 0.0015 | 132.5845
4.5 | 0.8409 | 0.00601 | 0.0013 | 139.9168
5 | 0.8973 | 0.00606 | 0.0011 | 148.0693
5.5 | 0.9529 | 0.00618 | 0.0009 | 154.1909
6 | 1.0086 | 0.00625 | 0.0007 | 161.376
6.5 | 1.0455 | 0.00521 | 0.0041 | 200.6718
7 | 1.0969 | 0.00529 | 0.0047 | 207.3535
7.5 | 1.1506 | 0.00537 | 0.0048 | 214.2644
8 | 1.2042 | 0.00553 | 0.0048 | 217.7577
8.5 | 1.2573 | 0.00573 | 0.0049 | 219.4241
9 | 1.3116 | 0.00589 | 0.0046 | 222.6825
9.5 | 1.3652 | 0.00618 | 0.0043 | 220.9061
10 | 1.4234 | 0.00639 | 0.003 | 222.7543
10.5 | 1.4817 | 0.00704 | 0.0012 | 210.4688
11 | 1.5366 | 0.00798 | -0.0004 | 192.5564
11.5 | 1.5824 | 0.00908 | -0.0002 | 174.2731
12 | 1.6332 | 0.01025 | -0.0014 | 159.3366
12.5 | 1.6759 | 0.01217 | -0.0021 | 137.7075
13 | 1.7133 | 0.01442 | -0.0028 | 118.8141
13.5 | 1.7169 | 0.01617 | 0.0033 | 106.1781
14 | 1.7129 | 0.02116 | 0.0027 | 80.9499
14.5 | 1.7136 | 0.02635 | 0.0017 | 65.0323
15 | 1.6979 | 0.0328 | 0.0015 | 51.7652
15.5 | 1.6748 | 0.03992 | 0.0014 | 41.9539
16 | 1.6584 | 0.04662 | 0.0009 | 35.5727
16.5 | 1.6405 | 0.0539 | -0.0001 | 30.436
17 | 1.6195 | 0.06183 | -0.0014 | 26.1928
17.5 | 1.6062 | 0.06905 | -0.0029 | 23.2614
18 | 1.5889 | 0.07695 | -0.0046 | 20.6485
18.5 | 1.5736 | 0.08476 | -0.0066 | 18.5654

## 115. Re 12M Mach 0.10 (1)
BIGFOIL.COM POLAR EXPORT
Horten 11.00% thick 7.00% camber
Horten 11.00% thick 7.00% camber |  |  |  | Cl Max: | 1.668 | at alpha= | 15 | deg
JavaFoil+Calcfoil stall+Eppler ext transition |  |  |  | L/D Max: | 160.622 | at alpha= | 7.5 | deg
Re: | 12000000 |  |  | Cd Min: | 0.00747 | at alpha= | 7.5 | deg
Mach: | 0.1 |  |  | Cl=0 at alpha= | -2.6531 | deg
|  |  |  | @ Cl=0.1, Cd= | 0.0090048
|  |  |  | @ Cl=0.4, Cd= | 0.0091785
|  |  |  | @ Cl=0.6, Cd= | 0.0090829
alpha (deg) | Cl | Cd | Cm | Cl/Cd
-16 | -0.329 | 0.12197 | -0.001 | -2.694
-15.5 | -0.341 | 0.11646 | -0.001 | -2.925
-15 | -0.352 | 0.11114 | 0 | -3.171
-14.5 | -0.364 | 0.10588 | 0 | -3.436
-14 | -0.375 | 0.10002 | 0 | -3.745
-13.5 | -0.385 | 0.09549 | 0 | -4.028
-13 | -0.394 | 0.0905 | 0.001 | -4.349
-12.5 | -0.4 | 0.08572 | 0.001 | -4.666
-12 | -0.405 | 0.0811 | 0.001 | -4.993
-11.5 | -0.408 | 0.07671 | 0.001 | -5.321
-11 | -0.409 | 0.07234 | 0.001 | -5.659
-10.5 | -0.408 | 0.0682 | 0.002 | -5.99
-10 | -0.405 | 0.06446 | 0.002 | -6.284
-9.5 | -0.399 | 0.06062 | 0.002 | -6.581
-9 | -0.39 | 0.05678 | 0.002 | -6.869
-8.5 | -0.378 | 0.05327 | 0.002 | -7.094
-8 | -0.363 | 0.04991 | 0.002 | -7.264
-7.5 | -0.344 | 0.047 | 0.003 | -7.315
-7 | -0.322 | 0.04426 | 0.003 | -7.264
-6.5 | -0.296 | 0.04163 | 0.003 | -7.109
-6 | -0.267 | 0.03923 | 0.003 | -6.809
-5.5 | -0.235 | 0.03709 | 0.003 | -6.335
-5 | -0.2 | 0.0349 | 0.003 | -5.728
-4.5 | -0.162 | 0.03345 | 0.003 | -4.845
-4 | -0.122 | 0.031 | 0.004 | -3.924
-3.5 | -0.079 | 0.02917 | 0.004 | -2.706
-3 | -0.034 | 0.02706 | 0.004 | -1.262
-2.5 | 0.015 | 0.00848 | 0.006 | 1.808
-2 | 0.074 | 0.00904 | 0.006 | 8.137
-1.5 | 0.133 | 0.00896 | 0.006 | 14.834
-1 | 0.193 | 0.00882 | 0.006 | 21.89
-0.5 | 0.254 | 0.00876 | 0.006 | 28.987
0 | 0.315 | 0.00935 | 0.006 | 33.711
0.5 | 0.377 | 0.00922 | 0.006 | 40.841
1 | 0.438 | 0.00911 | 0.006 | 48.073
1.5 | 0.498 | 0.00914 | 0.006 | 54.472
2 | 0.558 | 0.00909 | 0.006 | 61.32
2.5 | 0.617 | 0.00908 | 0.006 | 68.006
3 | 0.677 | 0.00854 | 0.006 | 79.256
3.5 | 0.736 | 0.00918 | 0.006 | 80.168
4 | 0.795 | 0.0092 | 0.005 | 86.427
4.5 | 0.854 | 0.01016 | 0.005 | 84.097
5 | 0.913 | 0.01025 | 0.005 | 89.021
5.5 | 0.971 | 0.0098 | 0.005 | 99.077
6 | 1.029 | 0.00797 | 0.005 | 129.196
6.5 | 1.087 | 0.00787 | 0.004 | 138.081
7 | 1.144 | 0.00759 | 0.004 | 150.789
7.5 | 1.2 | 0.00747 | 0.004 | 160.622
8 | 1.253 | 0.00821 | 0.003 | 152.64
8.5 | 1.303 | 0.00864 | 0.003 | 150.894
9 | 1.347 | 0.00931 | 0.003 | 144.671
9.5 | 1.387 | 0.01045 | 0.002 | 132.728
10 | 1.427 | 0.01181 | 0.002 | 120.874
10.5 | 1.469 | 0.01333 | 0.002 | 110.211
11 | 1.512 | 0.01492 | 0.001 | 101.304
11.5 | 1.548 | 0.01668 | 0.001 | 92.804
12 | 1.58 | 0.01864 | 0 | 84.763
12.5 | 1.608 | 0.0209 | 0 | 76.958
13 | 1.631 | 0.0235 | -0.001 | 69.412
13.5 | 1.634 | 0.03305 | -0.001 | 49.434
14 | 1.651 | 0.03575 | -0.001 | 46.176
14.5 | 1.663 | 0.03843 | -0.002 | 43.286
15 | 1.668 | 0.04127 | -0.002 | 40.417
15.5 | 1.666 | 0.0442 | -0.003 | 37.687
16 | 1.657 | 0.0473 | -0.003 | 35.041
16.5 | 1.643 | 0.05056 | -0.004 | 32.499
17 | 1.623 | 0.05399 | -0.004 | 30.057
17.5 | 1.597 | 0.05768 | -0.005 | 27.685
18 | 1.566 | 0.06148 | -0.005 | 25.472
18.5 | 1.53 | 0.0655 | -0.006 | 23.363
19 | 1.49 | 0.06963 | -0.006 | 21.404
19.5 | 1.447 | 0.07397 | -0.007 | 19.56
20 | 1.4 | 0.07869 | -0.008 | 17.796

## 116. Re 12M Mach 0.10 (2)
BIGFOIL.COM POLAR EXPORT
Horten 11.00% thick 7.00% camber
Horten 11.00% thick 7.00% camber |  |  |  | Cl Max: | 1.724 | at alpha= | 13 | deg
XFOIL ncrit=9 |  |  |  | L/D Max: | 222.867 | at alpha= | 9 | deg
Re: | 12000000 |  |  | Cd Min: | 0.08058 | at alpha= | 18 | deg
Mach: | 0.1 |  |  | Cl=0 at alpha= | -2.9804 | deg
|  |  |  | @ Cl=0.1, Cd= | 0.0061237
|  |  |  | @ Cl=0.4, Cd= | 0.005795
|  |  |  | @ Cl=0.6, Cd= | 0.0057829
alpha (deg) | Cl | Cd | Cm | Cl/Cd
-10 | -0.7828 | 0.01339 | -0.0123 | -58.4615
-9.5 | -0.7323 | 0.01159 | -0.0109 | -63.1838
-9 | -0.678 | 0.01066 | -0.0098 | -63.6023
-8.5 | -0.6227 | 0.01001 | -0.0088 | -62.2078
-8 | -0.5667 | 0.00948 | -0.0079 | -59.7785
-7.5 | -0.5105 | 0.00903 | -0.0071 | -56.5338
-7 | -0.4539 | 0.00864 | -0.0063 | -52.5347
-6.5 | -0.3973 | 0.00827 | -0.0056 | -48.0411
-6 | -0.3409 | 0.00783 | -0.0049 | -43.5377
-5.5 | -0.2843 | 0.00744 | -0.0042 | -38.2124
-5 | -0.228 | 0.00716 | -0.0035 | -31.8436
-4.5 | -0.1714 | 0.00691 | -0.0029 | -24.8046
-4 | -0.1149 | 0.00672 | -0.0023 | -17.0982
-3.5 | -0.0582 | 0.00658 | -0.0018 | -8.845
-3 | -0.0022 | 0.00636 | -0.0012 | -0.34591
-2.5 | 0.0538 | 0.00623 | -0.0006 | 8.6356
-2 | 0.1103 | 0.0061 | -0.0001 | 18.082
-1.5 | 0.1668 | 0.00602 | 0.0003 | 27.7076
-1 | 0.2228 | 0.00593 | 0.0008 | 37.5717
-0.5 | 0.2797 | 0.00586 | 0.001 | 47.7304
0 | 0.3361 | 0.00582 | 0.0014 | 57.7491
0.5 | 0.3929 | 0.0058 | 0.0015 | 67.7414
1 | 0.4497 | 0.00576 | 0.0017 | 78.0729
1.5 | 0.5063 | 0.00578 | 0.0018 | 87.5952
2 | 0.5633 | 0.00577 | 0.0018 | 97.6256
2.5 | 0.6202 | 0.00579 | 0.0018 | 107.1157
3 | 0.6768 | 0.00585 | 0.0018 | 115.6923
3.5 | 0.7338 | 0.00587 | 0.0017 | 125.0085
4 | 0.7905 | 0.00594 | 0.0015 | 133.0808
4.5 | 0.847 | 0.00602 | 0.0014 | 140.6977
5 | 0.9038 | 0.00608 | 0.0012 | 148.6513
5.5 | 0.9598 | 0.0062 | 0.001 | 154.8065
6 | 1.016 | 0.00627 | 0.0008 | 162.0415
6.5 | 1.0531 | 0.00524 | 0.0043 | 200.9733
7 | 1.1049 | 0.00532 | 0.0049 | 207.688
7.5 | 1.1591 | 0.0054 | 0.0051 | 214.6481
8 | 1.2131 | 0.00557 | 0.0051 | 217.7917
8.5 | 1.2669 | 0.00577 | 0.0052 | 219.5667
9 | 1.3216 | 0.00593 | 0.005 | 222.8668
9.5 | 1.3757 | 0.00623 | 0.0048 | 220.8186
10 | 1.4349 | 0.00644 | 0.0035 | 222.8106
10.5 | 1.4942 | 0.00707 | 0.0016 | 211.3437
11 | 1.5497 | 0.00802 | 0.0001 | 193.2294
11.5 | 1.5957 | 0.00917 | 0.0003 | 174.0131
12 | 1.6466 | 0.0104 | -0.0008 | 158.3269
12.5 | 1.6883 | 0.01247 | -0.0014 | 135.3889
13 | 1.724 | 0.01496 | -0.0021 | 115.2406
13.5 | 1.715 | 0.01722 | 0.0047 | 99.5935
14 | 1.7098 | 0.02329 | 0.0027 | 73.4135
14.5 | 1.7035 | 0.02899 | 0.0023 | 58.7616
15 | 1.6809 | 0.03604 | 0.0022 | 46.6398
15.5 | 1.6572 | 0.04327 | 0.002 | 38.2991
16 | 1.6407 | 0.05028 | 0.0012 | 32.6313
16.5 | 1.6243 | 0.05749 | 0.0002 | 28.2536
17 | 1.6013 | 0.06578 | -0.0013 | 24.3433
17.5 | 1.5866 | 0.07324 | -0.0028 | 21.663
18 | 1.5747 | 0.08058 | -0.0046 | 19.5421

## 117. Re 12M Mach 0.25 (1)
BIGFOIL.COM POLAR EXPORT
Horten 11.00% thick 7.00% camber
Horten 11.00% thick 7.00% camber |  |  |  | Cl Max: | 1.645 | at alpha= | 14 | deg
JavaFoil+Calcfoil stall+Eppler ext transition |  |  |  | L/D Max: | 147.998 | at alpha= | 6.5 | deg
Re: | 12000000 |  |  | Cd Min: | 0.00752 | at alpha= | 6.5 | deg
Mach: | 0.25 |  |  | Cl=0 at alpha= | -2.6383 | deg
|  |  |  | @ Cl=0.1, Cd= | 0.015789
|  |  |  | @ Cl=0.4, Cd= | 0.0087894
|  |  |  | @ Cl=0.6, Cd= | 0.0087181
alpha (deg) | Cl | Cd | Cm | Cl/Cd
-13.5 | -0.063 | 0.10008 | 0 | -0.627
-13 | -0.06 | 0.09438 | 0.001 | -0.635
-12.5 | -0.125 | 0.08963 | 0.001 | -1.392
-12 | -0.172 | 0.08495 | 0.001 | -2.02
-11.5 | -0.206 | 0.08064 | 0.001 | -2.56
-11 | -0.235 | 0.07613 | 0.001 | -3.092
-10.5 | -0.26 | 0.07204 | 0.002 | -3.604
-10 | -0.279 | 0.06819 | 0.002 | -4.096
-9.5 | -0.294 | 0.06426 | 0.002 | -4.581
-9 | -0.305 | 0.06066 | 0.002 | -5.02
-8.5 | -0.31 | 0.05679 | 0.002 | -5.452
-8 | -0.309 | 0.05327 | 0.002 | -5.806
-7.5 | -0.304 | 0.05001 | 0.002 | -6.07
-7 | -0.292 | 0.04661 | 0.003 | -6.273
-6.5 | -0.276 | 0.04377 | 0.003 | -6.3
-6 | -0.254 | 0.04099 | 0.003 | -6.194
-5.5 | -0.227 | 0.03854 | 0.003 | -5.893
-5 | -0.196 | 0.0363 | 0.003 | -5.394
-4.5 | -0.16 | 0.03426 | 0.003 | -4.681
-4 | -0.121 | 0.03223 | 0.004 | -3.767
-3.5 | -0.079 | 0.03043 | 0.004 | -2.604
-3 | -0.034 | 0.0286 | 0.004 | -1.202
-2.5 | 0.013 | 0.02675 | 0.004 | 0.479
-2 | 0.063 | 0.02328 | 0.005 | 2.692
-1.5 | 0.136 | 0.0085 | 0.006 | 15.993
-1 | 0.198 | 0.00897 | 0.006 | 22.053
-0.5 | 0.26 | 0.00832 | 0.006 | 31.297
0 | 0.323 | 0.00826 | 0.006 | 39.178
0.5 | 0.387 | 0.00881 | 0.006 | 43.876
1 | 0.45 | 0.00871 | 0.006 | 51.632
1.5 | 0.511 | 0.00869 | 0.006 | 58.81
2 | 0.572 | 0.0087 | 0.006 | 65.813
2.5 | 0.634 | 0.00874 | 0.006 | 72.527
3 | 0.695 | 0.00879 | 0.006 | 79.058
3.5 | 0.755 | 0.00941 | 0.006 | 80.261
4 | 0.816 | 0.0095 | 0.006 | 85.92
4.5 | 0.877 | 0.00913 | 0.005 | 95.98
5 | 0.937 | 0.00922 | 0.005 | 101.575
5.5 | 0.996 | 0.00983 | 0.005 | 101.312
6 | 1.055 | 0.00775 | 0.005 | 136.088
6.5 | 1.114 | 0.00752 | 0.004 | 147.998
7 | 1.17 | 0.00802 | 0.004 | 145.931
7.5 | 1.224 | 0.00836 | 0.004 | 146.402
8 | 1.273 | 0.00885 | 0.003 | 143.835
8.5 | 1.315 | 0.00977 | 0.003 | 134.577
9 | 1.357 | 0.01098 | 0.003 | 123.601
9.5 | 1.399 | 0.01241 | 0.002 | 112.786
10 | 1.444 | 0.01386 | 0.002 | 104.22
10.5 | 1.488 | 0.01549 | 0.002 | 96.055
11 | 1.533 | 0.01721 | 0.001 | 89.088
11.5 | 1.57 | 0.01911 | 0.001 | 82.124
12 | 1.6 | 0.02126 | 0 | 75.261
12.5 | 1.624 | 0.02376 | 0 | 68.353
13 | 1.625 | 0.03401 | -0.001 | 47.776
13.5 | 1.638 | 0.03711 | -0.001 | 44.148
14 | 1.645 | 0.0401 | -0.001 | 41.036
14.5 | 1.645 | 0.04323 | -0.002 | 38.049
15 | 1.633 | 0.0465 | -0.002 | 35.11
15.5 | 1.609 | 0.04996 | -0.003 | 32.21
16 | 1.576 | 0.05371 | -0.003 | 29.334
16.5 | 1.531 | 0.05771 | -0.004 | 26.534
17 | 1.477 | 0.06194 | -0.004 | 23.842
17.5 | 1.413 | 0.06641 | -0.005 | 21.269
18 | 1.339 | 0.0713 | -0.005 | 18.776
18.5 | 1.257 | 0.07642 | -0.006 | 16.444
19 | 1.167 | 0.08245 | -0.007 | 14.151

## 118. Re 12M Mach 0.25 (2)
BIGFOIL.COM POLAR EXPORT
Horten 11.00% thick 7.00% camber
Horten 11.00% thick 7.00% camber |  |  |  | Cl Max: | 1.7555 | at alpha= | 12.5 | deg
XFOIL ncrit=9 |  |  |  | L/D Max: | 220.492 | at alpha= | 9.5 | deg
Re: | 12000000 |  |  | Cd Min: | 0.22637 | at alpha= | -19.5 | deg
Mach: | 0.25 |  |  | Cl=0 at alpha= | -2.9863 | deg
|  |  |  | @ Cl=0.1, Cd= | 0.0062449
|  |  |  | @ Cl=0.4, Cd= | 0.0058479
|  |  |  | @ Cl=0.6, Cd= | 0.0058441
alpha (deg) | Cl | Cd | Cm | Cl/Cd
-19.5 | -0.5769 | 0.22637 | 0.0553 | -2.5485
-19 | -0.5589 | 0.21972 | 0.0515 | -2.5437
-18.5 | -0.5381 | 0.21459 | 0.0479 | -2.5076
-18 | -0.5195 | 0.20805 | 0.0442 | -2.497
-17.5 | -0.4994 | 0.20232 | 0.0407 | -2.4684
-17 | -0.481 | 0.19555 | 0.037 | -2.4597
-16.5 | -0.4629 | 0.1888 | 0.0334 | -2.4518
-16 | -0.4455 | 0.18167 | 0.0298 | -2.4522
-15 | -0.4153 | 0.16602 | 0.0223 | -2.5015
-14.5 | -0.3963 | 0.15988 | 0.0189 | -2.4787
-14 | -0.3756 | 0.15453 | 0.0158 | -2.4306
-13.5 | -0.3588 | 0.14781 | 0.0125 | -2.4274
-13 | -0.3419 | 0.14114 | 0.0092 | -2.4224
-12.5 | -0.3251 | 0.13472 | 0.0061 | -2.4132
-12 | -0.3058 | 0.12919 | 0.0032 | -2.3671
-11 | -0.2943 | 0.11143 | -0.0042 | -2.6411
-10.5 | -0.2841 | 0.10464 | -0.0072 | -2.715
-10 | -0.2673 | 0.09964 | -0.0095 | -2.6827
-9 | -0.2902 | 0.08204 | -0.017 | -3.5373
-8.5 | -0.3092 | 0.07713 | -0.0168 | -4.0088
-8 | -0.3036 | 0.07172 | -0.018 | -4.2331
-7.5 | -0.3686 | 0.04923 | -0.0218 | -7.4873
-7 | -0.4793 | 0.01108 | -0.0121 | -43.2581
-6.5 | -0.4214 | 0.00966 | -0.0105 | -43.6232
-6 | -0.361 | 0.00894 | -0.0092 | -40.3803
-5.5 | -0.3004 | 0.0084 | -0.008 | -35.7619
-5 | -0.2405 | 0.00773 | -0.0068 | -31.1125
-4.5 | -0.1804 | 0.00729 | -0.0058 | -24.7462
-4 | -0.1207 | 0.007 | -0.0048 | -17.2429
-3.5 | -0.061 | 0.00676 | -0.0039 | -9.0237
-3 | -0.0016 | 0.00658 | -0.003 | -0.24316
-2.5 | 0.0568 | 0.00637 | -0.0021 | 8.9168
-2 | 0.1155 | 0.0062 | -0.0013 | 18.629
-1.5 | 0.1742 | 0.00611 | -0.0006 | 28.5106
-1 | 0.2328 | 0.006 | 0 | 38.8
-0.5 | 0.2916 | 0.00592 | 0.0005 | 49.2568
0 | 0.3502 | 0.00589 | 0.001 | 59.4567
0.5 | 0.4093 | 0.00584 | 0.0013 | 70.0856
1 | 0.468 | 0.00583 | 0.0016 | 80.2744
1.5 | 0.527 | 0.00584 | 0.0017 | 90.2397
2 | 0.5862 | 0.00583 | 0.0018 | 100.5489
2.5 | 0.6449 | 0.00589 | 0.0019 | 109.4907
3 | 0.7041 | 0.00592 | 0.002 | 118.9358
3.5 | 0.7632 | 0.00596 | 0.0019 | 128.0537
4 | 0.8219 | 0.00606 | 0.0019 | 135.6271
4.5 | 0.8812 | 0.00611 | 0.0018 | 144.2226
5 | 0.94 | 0.00622 | 0.0018 | 151.1254
5.5 | 0.9987 | 0.00633 | 0.0017 | 157.7725
6 | 1.0577 | 0.00641 | 0.0016 | 165.0078
6.5 | 1.0958 | 0.00547 | 0.0054 | 200.3291
7 | 1.1502 | 0.00549 | 0.0062 | 209.5082
7.5 | 1.2069 | 0.00561 | 0.0066 | 215.1337
8 | 1.2629 | 0.00583 | 0.007 | 216.6209
8.5 | 1.3204 | 0.00599 | 0.0072 | 220.4341
9 | 1.377 | 0.00625 | 0.0074 | 220.32
9.5 | 1.4354 | 0.00651 | 0.0073 | 220.4916
10 | 1.4993 | 0.00683 | 0.0059 | 219.5168
10.5 | 1.5647 | 0.00733 | 0.004 | 213.4652
11 | 1.6243 | 0.00824 | 0.0028 | 197.1238
11.5 | 1.6713 | 0.00966 | 0.0034 | 173.0124
12 | 1.7214 | 0.01132 | 0.0028 | 152.0671
12.5 | 1.7555 | 0.01437 | 0.0025 | 122.1642
14 | 1.6723 | 0.03514 | 0.0057 | 47.5896
14.5 | 1.6382 | 0.04322 | 0.0057 | 37.9037
15 | 1.6011 | 0.05225 | 0.0049 | 30.6431
15.5 | 1.5781 | 0.06029 | 0.0038 | 26.1752
16 | 1.5591 | 0.06811 | 0.0024 | 22.8909
16.5 | 1.5391 | 0.07627 | 0.0008 | 20.1796
17 | 1.5183 | 0.08482 | -0.0013 | 17.9003
17.5 | 1.5006 | 0.09324 | -0.0035 | 16.094

## 119. Re 12M Mach 0.50 (1)
BIGFOIL.COM POLAR EXPORT
Horten 11.00% thick 7.00% camber
Horten 11.00% thick 7.00% camber |  |  |  | Cl Max: | 1.625 | at alpha= | 11.5 | deg
JavaFoil+Calcfoil stall+Eppler ext transition |  |  |  | L/D Max: | 104.685 | at alpha= | 4 | deg
Re: | 12000000 |  |  | Cd Min: | 0.00595 | at alpha= | 0 | deg
Mach: | 0.5 |  |  | Cl=0 at alpha= | -2.6548 | deg
|  |  |  | @ Cl=0.1, Cd= | 0.028717
|  |  |  | @ Cl=0.4, Cd= | 0.0077525
|  |  |  | @ Cl=0.6, Cd= | 0.0087084
alpha (deg) | Cl | Cd | Cm | Cl/Cd
-20 | -0.927 | 0.14327 | -0.004 | -6.471
-19.5 | -0.902 | 0.13436 | -0.004 | -6.717
-19 | -0.878 | 0.1272 | -0.003 | -6.899
-18.5 | -0.848 | 0.13223 | -0.003 | -6.414
-18 | -0.823 | 0.12492 | -0.003 | -6.585
-17.5 | -0.798 | 0.11395 | -0.002 | -7
-17 | -0.773 | 0.1066 | -0.002 | -7.25
-16.5 | -0.748 | 0.09996 | -0.002 | -7.484
-16 | -0.717 | 0.10607 | -0.001 | -6.763
-15.5 | -0.692 | 0.0999 | -0.001 | -6.923
-15 | -0.667 | 0.09243 | 0 | -7.213
-14.5 | -0.641 | 0.08644 | 0 | -7.419
-14 | -0.612 | 0.08971 | 0 | -6.826
-13.5 | -0.586 | 0.08566 | 0 | -6.837
-13 | -0.56 | 0.07926 | 0.001 | -7.064
-12.5 | -0.535 | 0.07311 | 0.001 | -7.313
-12 | -0.506 | 0.07504 | 0.001 | -6.746
-11.5 | -0.479 | 0.07118 | 0.001 | -6.737
-11 | -0.453 | 0.06612 | 0.002 | -6.854
-10.5 | -0.427 | 0.06109 | 0.002 | -6.993
-10 | -0.399 | 0.06157 | 0.002 | -6.484
-9.5 | -0.372 | 0.0581 | 0.002 | -6.41
-9 | -0.346 | 0.05431 | 0.002 | -6.368
-8.5 | -0.32 | 0.05024 | 0.003 | -6.36
-8 | -0.292 | 0.05078 | 0.003 | -5.742
-7.5 | -0.265 | 0.04771 | 0.003 | -5.546
-7 | -0.238 | 0.04438 | 0.003 | -5.361
-6.5 | -0.21 | 0.04438 | 0.003 | -4.739
-6 | -0.183 | 0.04148 | 0.003 | -4.422
-5.5 | -0.156 | 0.04125 | 0.003 | -3.782
-5 | -0.129 | 0.03875 | 0.003 | -3.328
-4.5 | -0.102 | 0.03642 | 0.003 | -2.797
-4 | -0.074 | 0.03615 | 0.003 | -2.061
-3.5 | -0.047 | 0.03554 | 0.003 | -1.329
-3 | -0.029 | 0.03394 | 0.003 | -0.866
-2.5 | 0.013 | 0.03185 | 0.004 | 0.393
-2 | 0.064 | 0.02983 | 0.004 | 2.132
-1.5 | 0.119 | 0.02813 | 0.004 | 4.226
-1 | 0.177 | 0.02647 | 0.005 | 6.684
-0.5 | 0.287 | 0.00911 | 0.007 | 31.506
0 | 0.358 | 0.00595 | 0.005 | 60.229
0.5 | 0.43 | 0.00904 | 0.007 | 47.561
1 | 0.501 | 0.00863 | 0.007 | 58.039
1.5 | 0.569 | 0.00864 | 0.007 | 65.847
2 | 0.637 | 0.00879 | 0.007 | 72.468
2.5 | 0.705 | 0.00898 | 0.007 | 78.48
3 | 0.772 | 0.00885 | 0.007 | 87.23
3.5 | 0.839 | 0.00882 | 0.006 | 95.124
4 | 0.904 | 0.00864 | 0.006 | 104.685
4.5 | 0.967 | 0.00934 | 0.006 | 103.61
5 | 1.026 | 0.01014 | 0.006 | 101.129
5.5 | 1.075 | 0.01078 | 0.005 | 99.76
6 | 1.123 | 0.01248 | 0.005 | 89.985
6.5 | 1.174 | 0.0118 | 0.005 | 99.496
7 | 1.226 | 0.01303 | 0.004 | 94.109
7.5 | 1.278 | 0.01435 | 0.004 | 89.075
8 | 1.33 | 0.01582 | 0.004 | 84.072
8.5 | 1.38 | 0.01745 | 0.003 | 79.104
9 | 1.43 | 0.01926 | 0.003 | 74.247
9.5 | 1.478 | 0.02126 | 0.003 | 69.52
10 | 1.524 | 0.02352 | 0.002 | 64.813
10.5 | 1.569 | 0.02597 | 0.002 | 60.402
11 | 1.61 | 0.0289 | 0.001 | 55.718
11.5 | 1.625 | 0.0323 | 0.001 | 50.318
12 | 1.59 | 0.04868 | 0 | 32.66
12.5 | 1.515 | 0.05477 | 0 | 27.664
13 | 1.098 | 0.06304 | -0.001 | 17.418
13.5 | 0.973 | 0.06882 | -0.001 | 14.146
14 | 1.001 | 0.07341 | -0.002 | 13.638
14.5 | 1.028 | 0.08121 | -0.002 | 12.652
15 | 1.055 | 0.0865 | -0.003 | 12.195
15.5 | 1.08 | 0.09643 | -0.003 | 11.2
16 | 1.107 | 0.10196 | -0.004 | 10.856
16.5 | 1.125 | 0.12412 | -0.004 | 9.064

## 120. Re 12M Mach 0.50 (2)
BIGFOIL.COM POLAR EXPORT
Horten 11.00% thick 7.00% camber
Horten 11.00% thick 7.00% camber |  |  |  | Cl Max: | 2.0388 | at alpha= | 11.5 | deg
XFOIL ncrit=9 |  |  |  | L/D Max: | 211.342 | at alpha= | 7.5 | deg
Re: | 12000000 |  |  | Cd Min: | 0.12069 | at alpha= | 16.5 | deg
Mach: | 0.5 |  |  | Cl=0 at alpha= | -3.9436 | deg
|  |  |  | @ Cl=0.1, Cd= | 0.010422
|  |  |  | @ Cl=0.4, Cd= | 0.0062333
|  |  |  | @ Cl=0.6, Cd= | 0.006156
alpha (deg) | Cl | Cd | Cm | Cl/Cd
-8.5 | -0.1617 | 0.09047 | -0.0148 | -1.7873
-8 | -0.1505 | 0.08413 | -0.0175 | -1.7889
-7.5 | -0.1305 | 0.07975 | -0.0195 | -1.6364
-7 | -0.1284 | 0.07418 | -0.0222 | -1.7309
-6.5 | -0.1363 | 0.06929 | -0.0214 | -1.9671
-6 | -0.1214 | 0.06379 | -0.0229 | -1.9031
-5.5 | -0.1054 | 0.05707 | -0.0243 | -1.8469
-5 | -0.0829 | 0.04998 | -0.025 | -1.6587
-4.5 | -0.0477 | 0.04428 | -0.0247 | -1.0772
-4 | -0.0045 | 0.03944 | -0.0238 | -0.1141
-3.5 | 0.0354 | 0.03287 | -0.0216 | 1.077
-3 | 0.064 | 0.02326 | -0.0166 | 2.7515
-2.5 | 0.0824 | 0.01175 | -0.0104 | 7.0128
-2 | 0.1414 | 0.0073 | -0.0085 | 19.3699
-1.5 | 0.211 | 0.00668 | -0.0063 | 31.5868
-1 | 0.2802 | 0.00647 | -0.0043 | 43.3076
-0.5 | 0.3495 | 0.0063 | -0.0027 | 55.4762
0 | 0.4176 | 0.00621 | -0.0012 | 67.2464
0.5 | 0.4864 | 0.00616 | -0.0001 | 78.961
1 | 0.5555 | 0.00613 | 0.0008 | 90.6199
1.5 | 0.6239 | 0.00617 | 0.0016 | 101.1183
2 | 0.6934 | 0.00618 | 0.0022 | 112.2006
2.5 | 0.7627 | 0.00624 | 0.0027 | 122.2276
3 | 0.832 | 0.00635 | 0.0033 | 131.0236
3.5 | 0.9022 | 0.00642 | 0.0037 | 140.5296
4 | 0.9718 | 0.00658 | 0.0042 | 147.69
4.5 | 1.0423 | 0.0067 | 0.0047 | 155.5672
5 | 1.113 | 0.00685 | 0.0052 | 162.4818
5.5 | 1.183 | 0.00708 | 0.0059 | 167.0904
6 | 1.2548 | 0.00723 | 0.0066 | 173.5546
6.5 | 1.3026 | 0.00652 | 0.0114 | 199.7853
7 | 1.3645 | 0.00657 | 0.0142 | 207.6865
7.5 | 1.4329 | 0.00678 | 0.0161 | 211.3422
8 | 1.4995 | 0.00716 | 0.0183 | 209.4274
8.5 | 1.569 | 0.00745 | 0.0203 | 210.604
9 | 1.6441 | 0.00792 | 0.0214 | 207.5884
9.5 | 1.7338 | 0.00851 | 0.0201 | 203.7368
10 | 1.8239 | 0.00916 | 0.019 | 199.1157
10.5 | 1.9062 | 0.00999 | 0.0193 | 190.8108
11.5 | 2.0388 | 0.01342 | 0.0217 | 151.9225
12.5 | 1.9396 | 0.03063 | 0.0225 | 63.3235
13 | 1.8435 | 0.04145 | 0.0235 | 44.4753
13.5 | 1.7876 | 0.05061 | 0.0234 | 35.3211
14 | 1.7115 | 0.06191 | 0.0216 | 27.645
15.5 | 1.527 | 0.09663 | 0.0116 | 15.8025
16 | 1.4752 | 0.10868 | 0.0069 | 13.5738
16.5 | 1.4295 | 0.12069 | 0.0019 | 11.8444

## 121. Re 14M Mach 0.00 (1)
BIGFOIL.COM POLAR EXPORT
Horten 11.00% thick 7.00% camber
Horten 11.00% thick 7.00% camber |  |  |  | Cl Max: | 1.674 | at alpha= | 15 | deg
JavaFoil+Calcfoil stall+Eppler ext transition |  |  |  | L/D Max: | 158.942 | at alpha= | 7.5 | deg
Re: | 14000000 |  |  | Cd Min: | 0.00752 | at alpha= | 7.5 | deg
Mach: | 0 |  |  | Cl=0 at alpha= | -2.6531 | deg
|  |  |  | @ Cl=0.1, Cd= | 0.0088025
|  |  |  | @ Cl=0.4, Cd= | 0.0090003
|  |  |  | @ Cl=0.6, Cd= | 0.0089381
alpha (deg) | Cl | Cd | Cm | Cl/Cd
-16.5 | -0.361 | 0.12585 | -0.001 | -2.871
-16 | -0.372 | 0.1197 | -0.001 | -3.104
-15.5 | -0.382 | 0.11471 | -0.001 | -3.326
-15 | -0.391 | 0.10896 | 0 | -3.591
-14.5 | -0.4 | 0.10417 | 0 | -3.843
-14 | -0.409 | 0.09851 | 0 | -4.15
-13.5 | -0.416 | 0.09347 | 0 | -4.455
-13 | -0.423 | 0.08901 | 0.001 | -4.75
-12.5 | -0.427 | 0.08416 | 0.001 | -5.07
-12 | -0.429 | 0.07945 | 0.001 | -5.4
-11.5 | -0.43 | 0.07495 | 0.001 | -5.734
-11 | -0.429 | 0.07093 | 0.001 | -6.042
-10.5 | -0.425 | 0.06706 | 0.002 | -6.34
-10 | -0.419 | 0.06308 | 0.002 | -6.647
-9.5 | -0.411 | 0.05952 | 0.002 | -6.906
-9 | -0.4 | 0.05569 | 0.002 | -7.182
-8.5 | -0.386 | 0.0523 | 0.002 | -7.38
-8 | -0.369 | 0.04909 | 0.002 | -7.513
-7.5 | -0.349 | 0.04628 | 0.003 | -7.532
-7 | -0.325 | 0.04356 | 0.003 | -7.464
-6.5 | -0.298 | 0.04098 | 0.003 | -7.283
-6 | -0.269 | 0.03861 | 0.003 | -6.96
-5.5 | -0.236 | 0.03652 | 0.003 | -6.461
-5 | -0.2 | 0.03434 | 0.003 | -5.837
-4.5 | -0.162 | 0.03242 | 0.003 | -5.005
-4 | -0.122 | 0.03101 | 0.004 | -3.926
-3.5 | -0.079 | 0.0285 | 0.004 | -2.77
-3 | -0.034 | 0.02602 | 0.004 | -1.315
-2.5 | 0.015 | 0.00832 | 0.006 | 1.837
-2 | 0.073 | 0.00883 | 0.006 | 8.298
-1.5 | 0.132 | 0.00877 | 0.006 | 15.089
-1 | 0.192 | 0.00866 | 0.006 | 22.217
-0.5 | 0.253 | 0.00861 | 0.006 | 29.38
0 | 0.314 | 0.00913 | 0.006 | 34.377
0.5 | 0.375 | 0.00907 | 0.006 | 41.304
1 | 0.436 | 0.0089 | 0.006 | 48.929
1.5 | 0.495 | 0.00894 | 0.006 | 55.414
2 | 0.555 | 0.0089 | 0.006 | 62.325
2.5 | 0.614 | 0.00895 | 0.006 | 68.61
3 | 0.673 | 0.00904 | 0.006 | 74.518
3.5 | 0.732 | 0.00896 | 0.006 | 81.701
4 | 0.791 | 0.00901 | 0.005 | 87.821
4.5 | 0.85 | 0.00997 | 0.005 | 85.241
5 | 0.909 | 0.01009 | 0.005 | 90.077
5.5 | 0.967 | 0.01002 | 0.005 | 96.524
6 | 1.025 | 0.00784 | 0.005 | 130.713
6.5 | 1.082 | 0.00772 | 0.004 | 140.221
7 | 1.139 | 0.00772 | 0.004 | 147.474
7.5 | 1.195 | 0.00752 | 0.004 | 158.942
8 | 1.249 | 0.00808 | 0.003 | 154.628
8.5 | 1.301 | 0.00845 | 0.003 | 153.989
9 | 1.347 | 0.009 | 0.003 | 149.588
9.5 | 1.387 | 0.00995 | 0.002 | 139.492
10 | 1.426 | 0.01129 | 0.002 | 126.285
10.5 | 1.467 | 0.01273 | 0.002 | 115.315
11 | 1.509 | 0.01441 | 0.001 | 104.711
11.5 | 1.545 | 0.01617 | 0.001 | 95.583
12 | 1.577 | 0.01813 | 0 | 86.974
12.5 | 1.605 | 0.02048 | 0 | 78.352
13 | 1.612 | 0.029 | -0.001 | 55.586
13.5 | 1.634 | 0.03158 | -0.001 | 51.755
14 | 1.653 | 0.03412 | -0.001 | 48.437
14.5 | 1.667 | 0.03667 | -0.002 | 45.455
15 | 1.674 | 0.03938 | -0.002 | 42.497
15.5 | 1.674 | 0.04221 | -0.003 | 39.66
16 | 1.669 | 0.04515 | -0.003 | 36.961
16.5 | 1.658 | 0.04828 | -0.004 | 34.348
17 | 1.642 | 0.05152 | -0.004 | 31.873
17.5 | 1.621 | 0.05499 | -0.005 | 29.468
18 | 1.594 | 0.0586 | -0.005 | 27.207
18.5 | 1.564 | 0.06238 | -0.006 | 25.067
19 | 1.529 | 0.06628 | -0.006 | 23.073
19.5 | 1.491 | 0.0705 | -0.007 | 21.154
20 | 1.451 | 0.07483 | -0.008 | 19.385

## 122. Re 14M Mach 0.00 (2)
BIGFOIL.COM POLAR EXPORT
Horten 11.00% thick 7.00% camber
Horten 11.00% thick 7.00% camber |  |  |  | Cl Max: | 1.7251 | at alpha= | 14.5 | deg
XFOIL ncrit=9 |  |  |  | L/D Max: | 227.01 | at alpha= | 9.5 | deg
Re: | 14000000 |  |  | Cd Min: | 0.0987 | at alpha= | 19.5 | deg
Mach: | 0 |  |  | Cl=0 at alpha= | -2.9695 | deg
|  |  |  | @ Cl=0.1, Cd= | 0.0059478
|  |  |  | @ Cl=0.4, Cd= | 0.00564
|  |  |  | @ Cl=0.6, Cd= | 0.0056663
alpha (deg) | Cl | Cd | Cm | Cl/Cd
-10.5 | -0.8313 | 0.01245 | -0.011 | -66.7711
-10 | -0.7803 | 0.0111 | -0.0098 | -70.2973
-9.5 | -0.7271 | 0.01023 | -0.0088 | -71.0753
-9 | -0.6727 | 0.00965 | -0.0079 | -69.7098
-8.5 | -0.6176 | 0.00919 | -0.0072 | -67.2035
-8 | -0.5622 | 0.00879 | -0.0064 | -63.959
-7.5 | -0.5066 | 0.00844 | -0.0058 | -60.0237
-7 | -0.4507 | 0.00812 | -0.0051 | -55.5049
-6 | -0.3388 | 0.00749 | -0.0039 | -45.2336
-5.5 | -0.2831 | 0.00717 | -0.0033 | -39.484
-5 | -0.2272 | 0.00689 | -0.0027 | -32.9753
-4.5 | -0.1714 | 0.00665 | -0.0021 | -25.7744
-4 | -0.1154 | 0.0065 | -0.0016 | -17.7538
-3.5 | -0.0591 | 0.00635 | -0.0012 | -9.3071
-3 | -0.0034 | 0.0062 | -0.0006 | -0.54839
-2.5 | 0.0523 | 0.00605 | -0.0001 | 8.6446
-2 | 0.1083 | 0.00593 | 0.0003 | 18.2631
-1.5 | 0.1644 | 0.00588 | 0.0007 | 27.9592
-1 | 0.2204 | 0.00577 | 0.0011 | 38.1976
-0.5 | 0.2768 | 0.00572 | 0.0013 | 48.3916
0 | 0.3329 | 0.00569 | 0.0016 | 58.5062
0.5 | 0.3896 | 0.00564 | 0.0017 | 69.078
1 | 0.4458 | 0.00564 | 0.0018 | 79.0426
1.5 | 0.5023 | 0.00564 | 0.0019 | 89.0603
2 | 0.5591 | 0.00563 | 0.0019 | 99.3073
2.5 | 0.6154 | 0.00568 | 0.0019 | 108.3451
3 | 0.672 | 0.0057 | 0.0018 | 117.8947
3.5 | 0.7285 | 0.00573 | 0.0016 | 127.1379
4 | 0.7846 | 0.00582 | 0.0015 | 134.811
4.5 | 0.8412 | 0.00586 | 0.0013 | 143.5495
5 | 0.8972 | 0.00595 | 0.0011 | 150.7899
5.5 | 0.9531 | 0.00605 | 0.0009 | 157.5372
6 | 1.0092 | 0.00611 | 0.0006 | 165.1718
6.5 | 1.0479 | 0.00524 | 0.0036 | 199.9809
7 | 1.099 | 0.00519 | 0.0043 | 211.7534
7.5 | 1.1526 | 0.00527 | 0.0044 | 218.7097
8 | 1.2058 | 0.00547 | 0.0045 | 220.4388
8.5 | 1.2599 | 0.00559 | 0.0044 | 225.3846
9 | 1.3122 | 0.00582 | 0.0045 | 225.4639
9.5 | 1.3666 | 0.00602 | 0.0041 | 227.01
10 | 1.4199 | 0.00631 | 0.0038 | 225.0238
10.5 | 1.4769 | 0.00701 | 0.0022 | 210.6847
11 | 1.532 | 0.00811 | 0.0004 | 188.9026
11.5 | 1.5781 | 0.00918 | 0.0006 | 171.9063
12 | 1.6278 | 0.01041 | -0.0005 | 156.3689
12.5 | 1.6705 | 0.01227 | -0.0012 | 136.1451
13 | 1.7098 | 0.01427 | -0.0019 | 119.8178
13.5 | 1.7236 | 0.01587 | 0.0025 | 108.6074
14 | 1.7201 | 0.02035 | 0.0028 | 84.5258
14.5 | 1.7251 | 0.0252 | 0.0017 | 68.4563
15 | 1.7134 | 0.0313 | 0.0014 | 54.7412
15.5 | 1.6952 | 0.0379 | 0.0013 | 44.7282
16 | 1.6776 | 0.04457 | 0.0009 | 37.6397
16.5 | 1.6591 | 0.05187 | 0 | 31.9857
17 | 1.6388 | 0.05964 | -0.0012 | 27.4782
17.5 | 1.6225 | 0.06715 | -0.0027 | 24.1623
18 | 1.609 | 0.07446 | -0.0042 | 21.6089
18.5 | 1.596 | 0.0819 | -0.006 | 19.4872
19 | 1.5814 | 0.08969 | -0.0081 | 17.6318
19.5 | 1.5591 | 0.0987 | -0.0107 | 15.7964

## 123. Re 14M Mach 0.10 (1)
BIGFOIL.COM POLAR EXPORT
Horten 11.00% thick 7.00% camber
Horten 11.00% thick 7.00% camber |  |  |  | Cl Max: | 1.67 | at alpha= | 15 | deg
JavaFoil+Calcfoil stall+Eppler ext transition |  |  |  | L/D Max: | 157.766 | at alpha= | 7.5 | deg
Re: | 14000000 |  |  | Cd Min: | 0.00753 | at alpha= | 7 | deg
Mach: | 0.1 |  |  | Cl=0 at alpha= | -2.6531 | deg
|  |  |  | @ Cl=0.1, Cd= | 0.008838
|  |  |  | @ Cl=0.4, Cd= | 0.0090361
|  |  |  | @ Cl=0.6, Cd= | 0.0089558
alpha (deg) | Cl | Cd | Cm | Cl/Cd
-16 | -0.329 | 0.12147 | -0.001 | -2.706
-15.5 | -0.341 | 0.11528 | -0.001 | -2.955
-15 | -0.352 | 0.10994 | 0 | -3.206
-14.5 | -0.364 | 0.10475 | 0 | -3.473
-14 | -0.375 | 0.09971 | 0 | -3.758
-13.5 | -0.385 | 0.09463 | 0 | -4.066
-13 | -0.394 | 0.08961 | 0.001 | -4.393
-12.5 | -0.4 | 0.08527 | 0.001 | -4.691
-12 | -0.405 | 0.0807 | 0.001 | -5.018
-11.5 | -0.408 | 0.07625 | 0.001 | -5.354
-11 | -0.41 | 0.07176 | 0.001 | -5.707
-10.5 | -0.409 | 0.06806 | 0.002 | -6.003
-10 | -0.405 | 0.06404 | 0.002 | -6.327
-9.5 | -0.399 | 0.06009 | 0.002 | -6.641
-9 | -0.39 | 0.05633 | 0.002 | -6.925
-8.5 | -0.378 | 0.05296 | 0.002 | -7.136
-8 | -0.363 | 0.04965 | 0.002 | -7.303
-7.5 | -0.344 | 0.04666 | 0.003 | -7.37
-7 | -0.322 | 0.04386 | 0.003 | -7.335
-6.5 | -0.296 | 0.0414 | 0.003 | -7.152
-6 | -0.267 | 0.03896 | 0.003 | -6.858
-5.5 | -0.235 | 0.03674 | 0.003 | -6.399
-5 | -0.2 | 0.03456 | 0.003 | -5.789
-4.5 | -0.162 | 0.0332 | 0.003 | -4.885
-4 | -0.122 | 0.03073 | 0.004 | -3.962
-3.5 | -0.079 | 0.02935 | 0.004 | -2.693
-3 | -0.034 | 0.02643 | 0.004 | -1.296
-2.5 | 0.015 | 0.00834 | 0.006 | 1.838
-2 | 0.074 | 0.00886 | 0.006 | 8.301
-1.5 | 0.133 | 0.00881 | 0.006 | 15.092
-1 | 0.193 | 0.00868 | 0.006 | 22.257
-0.5 | 0.254 | 0.00863 | 0.006 | 29.443
0 | 0.315 | 0.00919 | 0.006 | 34.297
0.5 | 0.377 | 0.00907 | 0.006 | 41.512
1 | 0.438 | 0.00898 | 0.006 | 48.757
1.5 | 0.498 | 0.00895 | 0.006 | 55.644
2 | 0.558 | 0.00897 | 0.006 | 62.144
2.5 | 0.617 | 0.00895 | 0.006 | 68.922
3 | 0.677 | 0.0084 | 0.006 | 80.602
3.5 | 0.736 | 0.00901 | 0.006 | 81.678
4 | 0.795 | 0.00905 | 0.005 | 87.83
4.5 | 0.854 | 0.01 | 0.005 | 85.381
5 | 0.913 | 0.01017 | 0.005 | 89.779
5.5 | 0.971 | 0.00967 | 0.005 | 100.403
6 | 1.029 | 0.00792 | 0.005 | 130.041
6.5 | 1.087 | 0.0078 | 0.004 | 139.354
7 | 1.144 | 0.00753 | 0.004 | 151.84
7.5 | 1.2 | 0.00761 | 0.004 | 157.766
8 | 1.254 | 0.00816 | 0.003 | 153.671
8.5 | 1.305 | 0.00856 | 0.003 | 152.455
9 | 1.349 | 0.00921 | 0.003 | 146.571
9.5 | 1.389 | 0.01026 | 0.002 | 135.463
10 | 1.429 | 0.01167 | 0.002 | 122.389
10.5 | 1.471 | 0.01312 | 0.002 | 112.089
11 | 1.512 | 0.01482 | 0.001 | 102.043
11.5 | 1.549 | 0.0166 | 0.001 | 93.306
12 | 1.581 | 0.01861 | 0 | 84.929
12.5 | 1.608 | 0.021 | 0 | 76.565
13 | 1.615 | 0.02962 | -0.001 | 54.519
13.5 | 1.636 | 0.03225 | -0.001 | 50.731
14 | 1.653 | 0.03486 | -0.001 | 47.425
14.5 | 1.666 | 0.03748 | -0.002 | 44.44
15 | 1.67 | 0.04024 | -0.002 | 41.509
15.5 | 1.668 | 0.04312 | -0.003 | 38.681
16 | 1.66 | 0.04618 | -0.003 | 35.942
16.5 | 1.645 | 0.04934 | -0.004 | 33.344
17 | 1.625 | 0.05277 | -0.004 | 30.792
17.5 | 1.599 | 0.05635 | -0.005 | 28.373
18 | 1.568 | 0.06006 | -0.005 | 26.105
18.5 | 1.532 | 0.06402 | -0.006 | 23.931
19 | 1.492 | 0.06806 | -0.006 | 21.925
19.5 | 1.449 | 0.07238 | -0.007 | 20.013
20 | 1.402 | 0.07688 | -0.008 | 18.237

## 124. Re 14M Mach 0.10 (2)
BIGFOIL.COM POLAR EXPORT
Horten 11.00% thick 7.00% camber
Horten 11.00% thick 7.00% camber |  |  |  | Cl Max: | 1.7206 | at alpha= | 13 | deg
XFOIL ncrit=9 |  |  |  | L/D Max: | 227.261 | at alpha= | 9.5 | deg
Re: | 14000000 |  |  | Cd Min: | 0.07883 | at alpha= | 18 | deg
Mach: | 0.1 |  |  | Cl=0 at alpha= | -2.9706 | deg
|  |  |  | @ Cl=0.1, Cd= | 0.0059612
|  |  |  | @ Cl=0.4, Cd= | 0.00565
|  |  |  | @ Cl=0.6, Cd= | 0.005679
alpha (deg) | Cl | Cd | Cm | Cl/Cd
-10 | -0.7866 | 0.01254 | -0.012 | -62.7273
-9.5 | -0.735 | 0.011 | -0.0106 | -66.8182
-9 | -0.6805 | 0.01012 | -0.0095 | -67.2431
-8.5 | -0.625 | 0.00951 | -0.0085 | -65.7203
-8 | -0.5688 | 0.00903 | -0.0076 | -62.99
-7.5 | -0.5124 | 0.00862 | -0.0068 | -59.4432
-7 | -0.4557 | 0.00826 | -0.0061 | -55.1695
-6.5 | -0.3991 | 0.00794 | -0.0053 | -50.2645
-6 | -0.3422 | 0.00764 | -0.0047 | -44.7906
-5.5 | -0.2858 | 0.00727 | -0.004 | -39.3122
-5 | -0.2293 | 0.00696 | -0.0033 | -32.9454
-4.5 | -0.1729 | 0.0067 | -0.0026 | -25.806
-4 | -0.1164 | 0.00654 | -0.002 | -17.7982
-3 | -0.0033 | 0.00623 | -0.0009 | -0.5297
-2.5 | 0.0528 | 0.00607 | -0.0004 | 8.6985
-2 | 0.1092 | 0.00594 | 0.0001 | 18.3838
-1.5 | 0.1657 | 0.00589 | 0.0005 | 28.1324
-1 | 0.2222 | 0.00578 | 0.0009 | 38.4429
-0.5 | 0.2788 | 0.00573 | 0.0012 | 48.6562
0 | 0.3354 | 0.0057 | 0.0015 | 58.8421
0.5 | 0.3925 | 0.00565 | 0.0016 | 69.469
1 | 0.4491 | 0.00565 | 0.0018 | 79.4867
1.5 | 0.5061 | 0.00564 | 0.0019 | 89.734
2 | 0.5631 | 0.00564 | 0.0019 | 99.8404
2.5 | 0.6198 | 0.0057 | 0.0019 | 108.7368
3 | 0.6769 | 0.00571 | 0.0018 | 118.5464
3.5 | 0.7337 | 0.00575 | 0.0017 | 127.6
4 | 0.7903 | 0.00584 | 0.0016 | 135.3253
4.5 | 0.8473 | 0.00587 | 0.0014 | 144.3441
5 | 0.9037 | 0.00597 | 0.0012 | 151.3735
5.5 | 0.9601 | 0.00607 | 0.001 | 158.1713
6 | 1.0166 | 0.00613 | 0.0007 | 165.8401
6.5 | 1.0557 | 0.00528 | 0.0037 | 199.9432
7 | 1.1072 | 0.00522 | 0.0045 | 212.1073
7.5 | 1.1611 | 0.00531 | 0.0047 | 218.6629
8 | 1.2148 | 0.00551 | 0.0048 | 220.4719
8.5 | 1.2694 | 0.00562 | 0.0047 | 225.8719
9 | 1.3221 | 0.00587 | 0.0049 | 225.23
9.5 | 1.3772 | 0.00606 | 0.0045 | 227.2607
10 | 1.4313 | 0.00636 | 0.0043 | 225.0472
10.5 | 1.4895 | 0.00701 | 0.0026 | 212.4822
11 | 1.5453 | 0.00813 | 0.0009 | 190.0738
11.5 | 1.5913 | 0.00928 | 0.0011 | 171.4763
12 | 1.6412 | 0.01056 | 0.0001 | 155.4167
12.5 | 1.6831 | 0.01254 | -0.0005 | 134.2185
13 | 1.7206 | 0.01477 | -0.0011 | 116.4929
13.5 | 1.7183 | 0.01692 | 0.0047 | 101.5544
14 | 1.718 | 0.02244 | 0.0028 | 76.5597
14.5 | 1.7161 | 0.02779 | 0.0022 | 61.7524
15 | 1.6972 | 0.03447 | 0.0021 | 49.237
15.5 | 1.6783 | 0.04114 | 0.002 | 40.7948
16 | 1.6599 | 0.04818 | 0.0014 | 34.4521
16.5 | 1.6417 | 0.05559 | 0.0003 | 29.5323
17 | 1.623 | 0.06323 | -0.0009 | 25.6682
17.5 | 1.6029 | 0.07135 | -0.0026 | 22.4653
18 | 1.5893 | 0.07883 | -0.0043 | 20.1611

## 125. Re 14M Mach 0.25 (1)
BIGFOIL.COM POLAR EXPORT
Horten 11.00% thick 7.00% camber
Horten 11.00% thick 7.00% camber |  |  |  | Cl Max: | 1.648 | at alpha= | 14 | deg
JavaFoil+Calcfoil stall+Eppler ext transition |  |  |  | L/D Max: | 147.939 | at alpha= | 7.5 | deg
Re: | 14000000 |  |  | Cd Min: | 0.00768 | at alpha= | 6.5 | deg
Mach: | 0.25 |  |  | Cl=0 at alpha= | -2.6383 | deg
|  |  |  | @ Cl=0.1, Cd= | 0.0086413
|  |  |  | @ Cl=0.4, Cd= | 0.0091752
|  |  |  | @ Cl=0.6, Cd= | 0.0085635
alpha (deg) | Cl | Cd | Cm | Cl/Cd
-13.5 | -0.063 | 0.09943 | 0 | -0.631
-13 | -0.06 | 0.09352 | 0.001 | -0.641
-12.5 | -0.125 | 0.08889 | 0.001 | -1.404
-12 | -0.172 | 0.08416 | 0.001 | -2.039
-11.5 | -0.206 | 0.0805 | 0.001 | -2.565
-11 | -0.235 | 0.07589 | 0.001 | -3.102
-10.5 | -0.26 | 0.07191 | 0.002 | -3.611
-10 | -0.279 | 0.06763 | 0.002 | -4.131
-9.5 | -0.294 | 0.06406 | 0.002 | -4.595
-9 | -0.305 | 0.06017 | 0.002 | -5.063
-8.5 | -0.31 | 0.0563 | 0.002 | -5.501
-8 | -0.309 | 0.05294 | 0.002 | -5.844
-7.5 | -0.304 | 0.04963 | 0.002 | -6.118
-7 | -0.292 | 0.04629 | 0.003 | -6.318
-6.5 | -0.276 | 0.04335 | 0.003 | -6.363
-6 | -0.254 | 0.04069 | 0.003 | -6.243
-5.5 | -0.227 | 0.03819 | 0.003 | -5.95
-5 | -0.196 | 0.03605 | 0.003 | -5.434
-4.5 | -0.16 | 0.034 | 0.003 | -4.72
-4 | -0.121 | 0.03202 | 0.004 | -3.794
-3.5 | -0.079 | 0.0301 | 0.004 | -2.635
-3 | -0.034 | 0.02821 | 0.004 | -1.221
-2.5 | 0.013 | 0.02621 | 0.004 | 0.491
-2 | 0.075 | 0.00842 | 0.006 | 8.917
-1.5 | 0.136 | 0.00896 | 0.006 | 15.168
-1 | 0.198 | 0.00886 | 0.006 | 22.334
-0.5 | 0.26 | 0.0088 | 0.006 | 29.588
0 | 0.323 | 0.00873 | 0.006 | 37.05
0.5 | 0.387 | 0.00933 | 0.006 | 41.437
1 | 0.45 | 0.00858 | 0.006 | 52.416
1.5 | 0.511 | 0.00859 | 0.006 | 59.527
2 | 0.572 | 0.00855 | 0.006 | 66.944
2.5 | 0.634 | 0.00858 | 0.006 | 73.846
3 | 0.695 | 0.00861 | 0.006 | 80.642
3.5 | 0.755 | 0.00931 | 0.006 | 81.17
4 | 0.816 | 0.00934 | 0.006 | 87.356
4.5 | 0.877 | 0.00991 | 0.005 | 88.451
5 | 0.937 | 0.00909 | 0.005 | 103.002
5.5 | 0.996 | 0.0097 | 0.005 | 102.662
6 | 1.055 | 0.0077 | 0.005 | 137.16
6.5 | 1.114 | 0.00768 | 0.004 | 145.075
7 | 1.171 | 0.00798 | 0.004 | 146.635
7.5 | 1.225 | 0.00828 | 0.004 | 147.939
8 | 1.275 | 0.00878 | 0.003 | 145.26
8.5 | 1.318 | 0.00959 | 0.003 | 137.459
9 | 1.359 | 0.01082 | 0.003 | 125.527
9.5 | 1.402 | 0.01218 | 0.002 | 115.031
10 | 1.445 | 0.01373 | 0.002 | 105.227
10.5 | 1.49 | 0.0153 | 0.002 | 97.35
11 | 1.534 | 0.01708 | 0.001 | 89.805
11.5 | 1.57 | 0.01906 | 0.001 | 82.361
12 | 1.6 | 0.02127 | 0 | 75.237
12.5 | 1.624 | 0.0239 | 0 | 67.962
13 | 1.627 | 0.0334 | -0.001 | 48.695
13.5 | 1.64 | 0.03626 | -0.001 | 45.237
14 | 1.648 | 0.03913 | -0.001 | 42.108
14.5 | 1.647 | 0.0422 | -0.002 | 39.034
15 | 1.635 | 0.04541 | -0.002 | 35.996
15.5 | 1.611 | 0.04882 | -0.003 | 33.008
16 | 1.577 | 0.05245 | -0.003 | 30.075
16.5 | 1.533 | 0.05639 | -0.004 | 27.19
17 | 1.479 | 0.06048 | -0.004 | 24.448
17.5 | 1.414 | 0.06487 | -0.005 | 21.801
18 | 1.34 | 0.06963 | -0.005 | 19.251
18.5 | 1.258 | 0.07479 | -0.006 | 16.821
19 | 1.168 | 0.08075 | -0.007 | 14.466

## 126. Re 14M Mach 0.25 (2)
BIGFOIL.COM POLAR EXPORT
Horten 11.00% thick 7.00% camber
Horten 11.00% thick 7.00% camber |  |  |  | Cl Max: | 1.7489 | at alpha= | 12.5 | deg
XFOIL ncrit=9 |  |  |  | L/D Max: | 226.625 | at alpha= | 9.5 | deg
Re: | 14000000 |  |  | Cd Min: | 0.22956 | at alpha= | -20 | deg
Mach: | 0.25 |  |  | Cl=0 at alpha= | -2.9729 | deg
|  |  |  | @ Cl=0.1, Cd= | 0.0060967
|  |  |  | @ Cl=0.4, Cd= | 0.0057158
|  |  |  | @ Cl=0.6, Cd= | 0.0057373
alpha (deg) | Cl | Cd | Cm | Cl/Cd
-20 | -0.5995 | 0.22956 | 0.0585 | -2.6115
-19.5 | -0.5768 | 0.226 | 0.055 | -2.5522
-19 | -0.5586 | 0.2194 | 0.0512 | -2.546
-18.5 | -0.5378 | 0.2143 | 0.0477 | -2.5096
-18 | -0.5192 | 0.20773 | 0.044 | -2.4994
-17.5 | -0.4989 | 0.20208 | 0.0404 | -2.4688
-17 | -0.4806 | 0.19536 | 0.0368 | -2.4601
-15 | -0.4152 | 0.1656 | 0.0219 | -2.5072
-14.5 | -0.3964 | 0.15944 | 0.0186 | -2.4862
-14 | -0.3756 | 0.15412 | 0.0155 | -2.4371
-13.5 | -0.3591 | 0.14721 | 0.0121 | -2.4394
-13 | -0.3432 | 0.14027 | 0.0087 | -2.4467
-12 | -0.3303 | 0.12189 | 0.0007 | -2.7098
-10.5 | -0.2872 | 0.10367 | -0.0078 | -2.7703
-10 | -0.3029 | 0.09268 | -0.0126 | -3.2682
-9.5 | -0.301 | 0.08611 | -0.0155 | -3.4955
-9 | -0.3099 | 0.08002 | -0.0187 | -3.8728
-8.5 | -0.3221 | 0.07568 | -0.0172 | -4.2561
-8 | -0.3608 | 0.06166 | -0.021 | -5.8514
-7.5 | -0.3959 | 0.0429 | -0.0217 | -9.2284
-7 | -0.4838 | 0.00995 | -0.0118 | -48.6231
-6.5 | -0.4239 | 0.00904 | -0.0103 | -46.8916
-6 | -0.3631 | 0.00845 | -0.009 | -42.9704
-5.5 | -0.3023 | 0.008 | -0.0077 | -37.7875
-5 | -0.2418 | 0.00752 | -0.0066 | -32.1543
-4.5 | -0.182 | 0.00708 | -0.0055 | -25.7062
-4 | -0.1222 | 0.00678 | -0.0045 | -18.0236
-3.5 | -0.0626 | 0.00655 | -0.0036 | -9.5573
-3 | -0.0032 | 0.0064 | -0.0027 | -0.5
-2.5 | 0.0558 | 0.00621 | -0.0019 | 8.9855
-2 | 0.1143 | 0.00606 | -0.001 | 18.8614
-1 | 0.2321 | 0.00586 | 0.0002 | 39.6075
-0.5 | 0.2906 | 0.0058 | 0.0007 | 50.1034
0 | 0.3498 | 0.00575 | 0.0011 | 60.8348
0.5 | 0.4086 | 0.00571 | 0.0014 | 71.5587
1 | 0.4674 | 0.00571 | 0.0017 | 81.8564
1.5 | 0.5268 | 0.00569 | 0.0018 | 92.5835
2 | 0.5857 | 0.00573 | 0.0019 | 102.2164
2.5 | 0.6448 | 0.00576 | 0.002 | 111.9444
3 | 0.7042 | 0.00578 | 0.002 | 121.8339
3.5 | 0.7629 | 0.00587 | 0.002 | 129.9659
4 | 0.8223 | 0.00591 | 0.0019 | 139.1371
4.5 | 0.8813 | 0.00598 | 0.0018 | 147.3746
5 | 0.94 | 0.00611 | 0.0018 | 153.8462
5.5 | 0.9993 | 0.00617 | 0.0016 | 161.9611
6 | 1.0578 | 0.0063 | 0.0016 | 167.9048
7 | 1.1529 | 0.00538 | 0.0057 | 214.2937
7.5 | 1.2084 | 0.00554 | 0.0063 | 218.1227
8 | 1.2658 | 0.00569 | 0.0065 | 222.4605
8.5 | 1.3225 | 0.00588 | 0.0068 | 224.915
9 | 1.3781 | 0.00613 | 0.0072 | 224.8124
9.5 | 1.4368 | 0.00634 | 0.0071 | 226.6246
10 | 1.4952 | 0.0067 | 0.0069 | 223.1642
10.5 | 1.5597 | 0.00725 | 0.0051 | 215.131
11 | 1.6201 | 0.0083 | 0.0035 | 195.1928
11.5 | 1.6662 | 0.00978 | 0.0042 | 170.3681
12 | 1.7153 | 0.01147 | 0.0037 | 149.5466
12.5 | 1.7489 | 0.01452 | 0.0034 | 120.4477
13 | 1.7208 | 0.02058 | 0.0057 | 83.6152
13.5 | 1.7104 | 0.02683 | 0.0053 | 63.7495
14 | 1.6748 | 0.03493 | 0.0056 | 47.9473
14.5 | 1.6466 | 0.04242 | 0.0057 | 38.8166
15 | 1.613 | 0.05109 | 0.0049 | 31.5717
15.5 | 1.593 | 0.05871 | 0.004 | 27.1334
16 | 1.5723 | 0.06671 | 0.0026 | 23.5692
16.5 | 1.553 | 0.07475 | 0.001 | 20.7759
17 | 1.5356 | 0.08282 | -0.0008 | 18.5414
17.5 | 1.5202 | 0.09083 | -0.0029 | 16.7368

## 127. Re 14M Mach 0.50 (1)
BIGFOIL.COM POLAR EXPORT
Horten 11.00% thick 7.00% camber
Horten 11.00% thick 7.00% camber |  |  |  | Cl Max: | 1.626 | at alpha= | 11.5 | deg
JavaFoil+Calcfoil stall+Eppler ext transition |  |  |  | L/D Max: | 104.044 | at alpha= | 4 | deg
Re: | 14000000 |  |  | Cd Min: | 0.00847 | at alpha= | 1 | deg
Mach: | 0.5 |  |  | Cl=0 at alpha= | -2.6548 | deg
|  |  |  | @ Cl=0.1, Cd= | 0.028468
|  |  |  | @ Cl=0.4, Cd= | 0.0088858
|  |  |  | @ Cl=0.6, Cd= | 0.0090819
alpha (deg) | Cl | Cd | Cm | Cl/Cd
-20 | -0.927 | 0.14965 | -0.004 | -6.192
-19.5 | -0.902 | 0.14058 | -0.004 | -6.414
-19 | -0.877 | 0.13255 | -0.003 | -6.613
-18.5 | -0.848 | 0.14045 | -0.003 | -6.036
-18 | -0.822 | 0.1316 | -0.003 | -6.248
-17.5 | -0.798 | 0.11869 | -0.002 | -6.72
-17 | -0.772 | 0.11128 | -0.002 | -6.941
-16.5 | -0.747 | 0.10457 | -0.001 | -7.145
-16 | -0.718 | 0.10786 | -0.001 | -6.656
-15.5 | -0.692 | 0.10093 | -0.001 | -6.858
-15 | -0.667 | 0.0912 | 0 | -7.317
-14.5 | -0.642 | 0.08535 | 0 | -7.522
-14 | -0.613 | 0.08871 | 0 | -6.906
-13.5 | -0.586 | 0.08453 | 0 | -6.932
-13 | -0.56 | 0.07843 | 0.001 | -7.144
-12.5 | -0.535 | 0.07221 | 0.001 | -7.41
-12 | -0.506 | 0.07413 | 0.001 | -6.832
-11.5 | -0.48 | 0.07023 | 0.001 | -6.83
-11 | -0.453 | 0.06546 | 0.002 | -6.928
-10.5 | -0.428 | 0.06037 | 0.002 | -7.082
-10 | -0.399 | 0.06096 | 0.002 | -6.552
-9.5 | -0.373 | 0.05759 | 0.002 | -6.471
-9 | -0.346 | 0.05371 | 0.002 | -6.442
-8.5 | -0.32 | 0.04963 | 0.003 | -6.443
-8 | -0.292 | 0.05029 | 0.003 | -5.8
-7.5 | -0.265 | 0.04725 | 0.003 | -5.603
-7 | -0.238 | 0.04392 | 0.003 | -5.421
-6.5 | -0.21 | 0.04394 | 0.003 | -4.789
-6 | -0.183 | 0.04123 | 0.003 | -4.45
-5.5 | -0.156 | 0.04089 | 0.003 | -3.817
-5 | -0.129 | 0.03835 | 0.003 | -3.364
-4.5 | -0.102 | 0.03607 | 0.004 | -2.825
-4 | -0.075 | 0.03594 | 0.003 | -2.073
-3.5 | -0.047 | 0.03523 | 0.003 | -1.341
-3 | -0.029 | 0.03372 | 0.003 | -0.872
-2.5 | 0.013 | 0.03168 | 0.004 | 0.395
-2 | 0.064 | 0.02962 | 0.004 | 2.149
-1.5 | 0.119 | 0.02786 | 0.004 | 4.272
-1 | 0.177 | 0.02606 | 0.005 | 6.802
-0.5 | 0.287 | 0.00892 | 0.007 | 32.182
0 | 0.358 | 0.00888 | 0.007 | 40.364
0.5 | 0.43 | 0.00889 | 0.007 | 48.34
1 | 0.501 | 0.00847 | 0.007 | 59.141
1.5 | 0.569 | 0.00905 | 0.007 | 62.89
2 | 0.637 | 0.00912 | 0.007 | 69.849
2.5 | 0.705 | 0.00886 | 0.007 | 79.549
3 | 0.772 | 0.00902 | 0.007 | 85.613
3.5 | 0.839 | 0.00865 | 0.006 | 96.995
4 | 0.904 | 0.00869 | 0.006 | 104.044
4.5 | 0.968 | 0.00972 | 0.006 | 99.592
5 | 1.028 | 0.00996 | 0.006 | 103.13
5.5 | 1.077 | 0.01137 | 0.005 | 94.738
6 | 1.125 | 0.01222 | 0.005 | 92.104
6.5 | 1.176 | 0.01163 | 0.005 | 101.123
7 | 1.228 | 0.01285 | 0.004 | 95.563
7.5 | 1.28 | 0.01415 | 0.004 | 90.414
8 | 1.331 | 0.01564 | 0.004 | 85.095
8.5 | 1.382 | 0.01721 | 0.003 | 80.281
9 | 1.431 | 0.01907 | 0.003 | 75.018
9.5 | 1.479 | 0.02106 | 0.003 | 70.204
10 | 1.525 | 0.0233 | 0.002 | 65.461
10.5 | 1.569 | 0.02589 | 0.002 | 60.618
11 | 1.611 | 0.02877 | 0.001 | 56.003
11.5 | 1.626 | 0.03217 | 0.001 | 50.539
12 | 1.591 | 0.04771 | 0 | 33.357
12.5 | 1.517 | 0.05364 | 0 | 28.276
13 | 1.099 | 0.06162 | -0.001 | 17.84
13.5 | 0.974 | 0.06741 | -0.001 | 14.456
14 | 1.002 | 0.07177 | -0.002 | 13.965
14.5 | 1.029 | 0.07938 | -0.002 | 12.958
15 | 1.056 | 0.08443 | -0.003 | 12.506
15.5 | 1.081 | 0.09428 | -0.003 | 11.467
16 | 1.105 | 0.10587 | -0.004 | 10.44
16.5 | 1.121 | 0.13273 | -0.004 | 8.442

## 128. Re 14M Mach 0.50 (2)
BIGFOIL.COM POLAR EXPORT
Horten 11.00% thick 7.00% camber
Horten 11.00% thick 7.00% camber |  |  |  | Cl Max: | 2.0425 | at alpha= | 11.5 | deg
XFOIL ncrit=9 |  |  |  | L/D Max: | 217.472 | at alpha= | 8.5 | deg
Re: | 14000000 |  |  | Cd Min: | 0.25374 | at alpha= | -20 | deg
Mach: | 0.5 |  |  | Cl=0 at alpha= | -3.894 | deg
|  |  |  | @ Cl=0.1, Cd= | 0.0077893
|  |  |  | @ Cl=0.4, Cd= | 0.0060768
|  |  |  | @ Cl=0.6, Cd= | 0.0060066
alpha (deg) | Cl | Cd | Cm | Cl/Cd
-20 | -0.6465 | 0.25374 | 0.0726 | -2.5479
-19.5 | -0.6242 | 0.24572 | 0.068 | -2.5403
-19 | -0.6012 | 0.23826 | 0.0636 | -2.5233
-18.5 | -0.5798 | 0.22965 | 0.0591 | -2.5247
-18 | -0.5569 | 0.22235 | 0.0548 | -2.5046
-17.5 | -0.532 | 0.21616 | 0.0507 | -2.4611
-17 | -0.5079 | 0.20931 | 0.0465 | -2.4265
-16.5 | -0.4837 | 0.20253 | 0.0425 | -2.3883
-16 | -0.4598 | 0.19553 | 0.0384 | -2.3516
-15.5 | -0.4368 | 0.18824 | 0.0344 | -2.3204
-15 | -0.4143 | 0.18078 | 0.0303 | -2.2917
-14.5 | -0.3924 | 0.17315 | 0.0263 | -2.2662
-14 | -0.3719 | 0.16516 | 0.0223 | -2.2518
-13.5 | -0.3529 | 0.15685 | 0.0182 | -2.2499
-13 | -0.3323 | 0.14947 | 0.0143 | -2.2232
-12.5 | -0.3089 | 0.14327 | 0.0108 | -2.1561
-12 | -0.282 | 0.13813 | 0.0077 | -2.0416
-11.5 | -0.2622 | 0.13092 | 0.0041 | -2.0027
-11 | -0.2425 | 0.12399 | 0.0006 | -1.9558
-10.5 | -0.2239 | 0.11703 | -0.0028 | -1.9132
-10 | -0.2064 | 0.11006 | -0.0061 | -1.8753
-9.5 | -0.1907 | 0.10316 | -0.0093 | -1.8486
-8.5 | -0.1627 | 0.08994 | -0.0153 | -1.809
-8 | -0.1524 | 0.0835 | -0.0181 | -1.8251
-7.5 | -0.1328 | 0.07915 | -0.02 | -1.6778
-7 | -0.1335 | 0.07361 | -0.0226 | -1.8136
-6.5 | -0.1403 | 0.0686 | -0.0218 | -2.0452
-6 | -0.1248 | 0.06306 | -0.0233 | -1.9791
-5.5 | -0.1093 | 0.05615 | -0.0247 | -1.9466
-5 | -0.0849 | 0.04938 | -0.0252 | -1.7193
-4.5 | -0.0498 | 0.04353 | -0.0248 | -1.144
-4 | -0.0081 | 0.03822 | -0.0237 | -0.21193
-3.5 | 0.0301 | 0.03125 | -0.0211 | 0.9632
-3 | 0.0512 | 0.02038 | -0.0152 | 2.5123
-2.5 | 0.0693 | 0.00844 | -0.0102 | 8.2109
-2 | 0.1396 | 0.00695 | -0.0082 | 20.0863
-1.5 | 0.2092 | 0.0065 | -0.006 | 32.1846
-1 | 0.2788 | 0.00626 | -0.004 | 44.5367
-0.5 | 0.3482 | 0.00613 | -0.0025 | 56.8026
0 | 0.4164 | 0.00606 | -0.001 | 68.7129
0.5 | 0.486 | 0.006 | 0 | 81
1 | 0.5546 | 0.006 | 0.001 | 92.4333
1.5 | 0.6237 | 0.00601 | 0.0017 | 103.777
2 | 0.6933 | 0.00603 | 0.0023 | 114.9751
2.5 | 0.7623 | 0.00612 | 0.0028 | 124.5588
3 | 0.8323 | 0.00618 | 0.0033 | 134.6764
3.5 | 0.9022 | 0.00628 | 0.0037 | 143.6624
4 | 0.9721 | 0.00642 | 0.0042 | 151.4174
4.5 | 1.0431 | 0.00652 | 0.0046 | 159.9847
5 | 1.1133 | 0.00672 | 0.0052 | 165.6696
5.5 | 1.1845 | 0.00687 | 0.0058 | 172.4163
6 | 1.2559 | 0.00707 | 0.0065 | 177.6379
6.5 | 1.3252 | 0.00726 | 0.0077 | 182.5344
7 | 1.3693 | 0.00639 | 0.0135 | 214.2879
7.5 | 1.436 | 0.00665 | 0.0156 | 215.9398
8 | 1.5045 | 0.00695 | 0.0176 | 216.4748
8.5 | 1.5745 | 0.00724 | 0.0196 | 217.4724
9 | 1.6428 | 0.00772 | 0.0219 | 212.7979
10 | 1.8197 | 0.00889 | 0.0201 | 204.6907
10.5 | 1.9082 | 0.00955 | 0.0197 | 199.8115
11 | 1.9762 | 0.01075 | 0.0219 | 183.8326
11.5 | 2.0425 | 0.01279 | 0.0225 | 159.6951
12 | 2.0302 | 0.02077 | 0.0191 | 97.7468
13.5 | 1.7805 | 0.05114 | 0.0231 | 34.8162
14.5 | 1.6362 | 0.07399 | 0.0185 | 22.1138
15.5 | 1.5156 | 0.0978 | 0.0108 | 15.4969
16 | 1.4634 | 0.10998 | 0.006 | 13.3061
16.5 | 1.4222 | 0.12164 | 0.0012 | 11.6919

## 129. Re 16M Mach 0.00 (1)
BIGFOIL.COM POLAR EXPORT
Horten 11.00% thick 7.00% camber
Horten 11.00% thick 7.00% camber |  |  |  | Cl Max: | 1.676 | at alpha= | 15 | deg
JavaFoil+Calcfoil stall+Eppler ext transition |  |  |  | L/D Max: | 159.689 | at alpha= | 7.5 | deg
Re: | 16000000 |  |  | Cd Min: | 0.00748 | at alpha= | 7.5 | deg
Mach: | 0 |  |  | Cl=0 at alpha= | -2.6531 | deg
|  |  |  | @ Cl=0.1, Cd= | 0.0086751
|  |  |  | @ Cl=0.4, Cd= | 0.0088649
|  |  |  | @ Cl=0.6, Cd= | 0.0088024
alpha (deg) | Cl | Cd | Cm | Cl/Cd
-16.5 | -0.361 | 0.1252 | -0.001 | -2.886
-16 | -0.372 | 0.11903 | -0.001 | -3.122
-15.5 | -0.382 | 0.11348 | -0.001 | -3.363
-15 | -0.391 | 0.10797 | 0 | -3.624
-14.5 | -0.4 | 0.10301 | 0 | -3.887
-14 | -0.409 | 0.09783 | 0 | -4.18
-13.5 | -0.416 | 0.09328 | 0 | -4.465
-13 | -0.423 | 0.08802 | 0.001 | -4.804
-12.5 | -0.427 | 0.08383 | 0.001 | -5.091
-12 | -0.429 | 0.07889 | 0.001 | -5.44
-11.5 | -0.43 | 0.07463 | 0.001 | -5.759
-11 | -0.429 | 0.07039 | 0.001 | -6.089
-10.5 | -0.425 | 0.0669 | 0.002 | -6.356
-10 | -0.419 | 0.06299 | 0.002 | -6.659
-9.5 | -0.411 | 0.0592 | 0.002 | -6.944
-9 | -0.4 | 0.05544 | 0.002 | -7.217
-8.5 | -0.386 | 0.05203 | 0.002 | -7.419
-8 | -0.369 | 0.0489 | 0.002 | -7.545
-7.5 | -0.349 | 0.04595 | 0.003 | -7.588
-7 | -0.325 | 0.04324 | 0.003 | -7.521
-6.5 | -0.299 | 0.04081 | 0.003 | -7.316
-6 | -0.269 | 0.03834 | 0.003 | -7.013
-5.5 | -0.236 | 0.03631 | 0.003 | -6.502
-5 | -0.201 | 0.03472 | 0.003 | -5.776
-4.5 | -0.162 | 0.0327 | 0.003 | -4.966
-4 | -0.122 | 0.03074 | 0.004 | -3.962
-3.5 | -0.079 | 0.02807 | 0.004 | -2.817
-3 | -0.034 | 0.02548 | 0.004 | -1.346
-2.5 | 0.015 | 0.00873 | 0.006 | 1.751
-2 | 0.073 | 0.00873 | 0.006 | 8.395
-1.5 | 0.132 | 0.00861 | 0.006 | 15.374
-1 | 0.192 | 0.00853 | 0.006 | 22.541
-0.5 | 0.253 | 0.00848 | 0.006 | 29.82
0 | 0.314 | 0.00903 | 0.006 | 34.726
0.5 | 0.375 | 0.00891 | 0.006 | 42.039
1 | 0.436 | 0.0088 | 0.006 | 49.536
1.5 | 0.495 | 0.00878 | 0.006 | 56.422
2 | 0.555 | 0.00881 | 0.006 | 62.976
2.5 | 0.614 | 0.0088 | 0.006 | 69.799
3 | 0.673 | 0.0089 | 0.006 | 75.666
3.5 | 0.732 | 0.00887 | 0.006 | 82.546
4 | 0.791 | 0.00893 | 0.005 | 88.582
4.5 | 0.85 | 0.00989 | 0.005 | 85.987
5 | 0.909 | 0.01 | 0.005 | 90.851
5.5 | 0.967 | 0.00994 | 0.005 | 97.275
6 | 1.025 | 0.00946 | 0.005 | 108.292
6.5 | 1.082 | 0.0077 | 0.004 | 140.618
7 | 1.139 | 0.00767 | 0.004 | 148.594
7.5 | 1.195 | 0.00748 | 0.004 | 159.689
8 | 1.249 | 0.00803 | 0.003 | 155.508
8.5 | 1.301 | 0.00841 | 0.003 | 154.811
9 | 1.348 | 0.00894 | 0.003 | 150.884
9.5 | 1.389 | 0.00986 | 0.002 | 140.825
10 | 1.428 | 0.01113 | 0.002 | 128.344
10.5 | 1.468 | 0.01267 | 0.002 | 115.863
11 | 1.51 | 0.01432 | 0.001 | 105.397
11.5 | 1.546 | 0.0161 | 0.001 | 95.996
12 | 1.578 | 0.01816 | 0 | 86.889
12.5 | 1.605 | 0.0207 | 0 | 77.534
13 | 1.614 | 0.0284 | -0.001 | 56.828
13.5 | 1.636 | 0.0309 | -0.001 | 52.952
14 | 1.655 | 0.03337 | -0.001 | 49.597
14.5 | 1.669 | 0.0359 | -0.002 | 46.492
15 | 1.676 | 0.03851 | -0.002 | 43.517
15.5 | 1.676 | 0.04126 | -0.003 | 40.618
16 | 1.671 | 0.04417 | -0.003 | 37.833
16.5 | 1.66 | 0.04723 | -0.004 | 35.151
17 | 1.644 | 0.05045 | -0.004 | 32.58
17.5 | 1.622 | 0.05385 | -0.005 | 30.125
18 | 1.596 | 0.05742 | -0.005 | 27.795
18.5 | 1.566 | 0.06113 | -0.006 | 25.608
19 | 1.531 | 0.06496 | -0.006 | 23.567
19.5 | 1.493 | 0.06904 | -0.007 | 21.627
20 | 1.452 | 0.0733 | -0.008 | 19.811

## 130. Re 16M Mach 0.00 (2)
BIGFOIL.COM POLAR EXPORT
Horten 11.00% thick 7.00% camber
Horten 11.00% thick 7.00% camber |  |  |  | Cl Max: | 1.7348 | at alpha= | 14.5 | deg
XFOIL ncrit=9 |  |  |  | L/D Max: | 231.455 | at alpha= | 9.5 | deg
Re: | 16000000 |  |  | Cd Min: | 0.09602 | at alpha= | 19.5 | deg
Mach: | 0 |  |  | Cl=0 at alpha= | -2.9615 | deg
|  |  |  | @ Cl=0.1, Cd= | 0.0058331
|  |  |  | @ Cl=0.4, Cd= | 0.00554
|  |  |  | @ Cl=0.6, Cd= | 0.0055719
alpha (deg) | Cl | Cd | Cm | Cl/Cd
-10.5 | -0.8331 | 0.01212 | -0.0108 | -68.7376
-10 | -0.7819 | 0.01084 | -0.0096 | -72.131
-9.5 | -0.7289 | 0.0099 | -0.0086 | -73.6263
-9 | -0.6745 | 0.00931 | -0.0077 | -72.449
-8.5 | -0.6193 | 0.00886 | -0.0069 | -69.8984
-8 | -0.5639 | 0.00849 | -0.0062 | -66.4193
-7.5 | -0.5081 | 0.00814 | -0.0055 | -62.4201
-7 | -0.4522 | 0.00786 | -0.0049 | -57.5318
-6.5 | -0.3962 | 0.00756 | -0.0043 | -52.4074
-5.5 | -0.2842 | 0.00703 | -0.0031 | -40.4267
-5 | -0.2283 | 0.00674 | -0.0025 | -33.8724
-4.5 | -0.1727 | 0.00651 | -0.0019 | -26.5284
-4 | -0.1166 | 0.00633 | -0.0014 | -18.4202
-3.5 | -0.0603 | 0.0062 | -0.0009 | -9.7258
-3 | -0.0043 | 0.00609 | -0.0004 | -0.70608
-2.5 | 0.0515 | 0.00592 | 0.0001 | 8.6993
-2 | 0.1073 | 0.00582 | 0.0005 | 18.4364
-1 | 0.2198 | 0.00566 | 0.0012 | 38.8339
-0.5 | 0.2759 | 0.00562 | 0.0015 | 49.0925
0 | 0.3325 | 0.00557 | 0.0016 | 59.6948
0.5 | 0.389 | 0.00554 | 0.0018 | 70.2166
1 | 0.4453 | 0.00554 | 0.0019 | 80.3791
1.5 | 0.5022 | 0.00552 | 0.0019 | 90.9783
2 | 0.5587 | 0.00555 | 0.0019 | 100.6667
2.5 | 0.6153 | 0.00558 | 0.0019 | 110.2688
3 | 0.672 | 0.00559 | 0.0018 | 120.2147
3.5 | 0.7282 | 0.00566 | 0.0017 | 128.6572
4 | 0.7848 | 0.0057 | 0.0015 | 137.6842
4.5 | 0.8412 | 0.00576 | 0.0013 | 146.0417
5 | 0.8971 | 0.00587 | 0.0011 | 152.8279
5.5 | 0.9535 | 0.00592 | 0.0009 | 161.0642
6 | 1.0091 | 0.00604 | 0.0006 | 167.0695
6.5 | 1.0516 | 0.00531 | 0.0029 | 198.0414
7 | 1.1008 | 0.00511 | 0.0039 | 215.4207
7.5 | 1.1537 | 0.00525 | 0.0042 | 219.7524
8 | 1.2075 | 0.00535 | 0.0041 | 225.7009
8.5 | 1.261 | 0.00552 | 0.0041 | 228.442
9 | 1.3135 | 0.00573 | 0.0042 | 229.2321
9.5 | 1.3679 | 0.00591 | 0.0039 | 231.4552
10 | 1.4203 | 0.00623 | 0.0038 | 227.9775
10.5 | 1.4722 | 0.00704 | 0.0032 | 209.1193
11 | 1.5277 | 0.0082 | 0.0012 | 186.3049
11.5 | 1.5746 | 0.00927 | 0.0012 | 169.8598
12 | 1.6225 | 0.01065 | 0.0003 | 152.3474
12.5 | 1.6667 | 0.01228 | -0.0004 | 135.7248
13 | 1.7079 | 0.01403 | -0.0011 | 121.732
13.5 | 1.7324 | 0.01559 | 0.0014 | 111.1225
14 | 1.7279 | 0.01948 | 0.0031 | 88.7012
14.5 | 1.7348 | 0.02421 | 0.0018 | 71.6563
15 | 1.7271 | 0.02997 | 0.0013 | 57.6276
15.5 | 1.716 | 0.03585 | 0.0012 | 47.8661
16 | 1.6925 | 0.04308 | 0.0009 | 39.2874
16.5 | 1.6774 | 0.04986 | 0.0002 | 33.6422
17 | 1.6569 | 0.05756 | -0.001 | 28.7856
17.5 | 1.6387 | 0.06524 | -0.0024 | 25.118
18 | 1.6247 | 0.07259 | -0.004 | 22.3819
18.5 | 1.6107 | 0.08013 | -0.0058 | 20.1011
19 | 1.5935 | 0.08816 | -0.0079 | 18.0751
19.5 | 1.5793 | 0.09602 | -0.0101 | 16.4476

## 131. Re 16M Mach 0.10 (1)
BIGFOIL.COM POLAR EXPORT
Horten 11.00% thick 7.00% camber
Horten 11.00% thick 7.00% camber |  |  |  | Cl Max: | 1.672 | at alpha= | 15 | deg
JavaFoil+Calcfoil stall+Eppler ext transition |  |  |  | L/D Max: | 158.528 | at alpha= | 7.5 | deg
Re: | 16000000 |  |  | Cd Min: | 0.00757 | at alpha= | 7.5 | deg
Mach: | 0.1 |  |  | Cl=0 at alpha= | -2.6531 | deg
|  |  |  | @ Cl=0.1, Cd= | 0.008708
|  |  |  | @ Cl=0.4, Cd= | 0.0089272
|  |  |  | @ Cl=0.6, Cd= | 0.0088527
alpha (deg) | Cl | Cd | Cm | Cl/Cd
-16 | -0.329 | 0.12109 | -0.001 | -2.715
-15.5 | -0.341 | 0.11493 | -0.001 | -2.964
-15 | -0.353 | 0.10899 | 0 | -3.234
-14.5 | -0.364 | 0.10446 | 0 | -3.484
-14 | -0.375 | 0.09879 | 0 | -3.793
-13.5 | -0.385 | 0.09421 | 0 | -4.085
-13 | -0.394 | 0.08918 | 0.001 | -4.414
-12.5 | -0.4 | 0.08468 | 0.001 | -4.725
-12 | -0.405 | 0.08005 | 0.001 | -5.06
-11.5 | -0.408 | 0.07582 | 0.001 | -5.385
-11 | -0.41 | 0.07161 | 0.001 | -5.719
-10.5 | -0.409 | 0.06748 | 0.002 | -6.056
-10 | -0.405 | 0.06367 | 0.002 | -6.365
-9.5 | -0.399 | 0.05985 | 0.002 | -6.669
-9 | -0.39 | 0.05624 | 0.002 | -6.937
-8.5 | -0.378 | 0.0526 | 0.002 | -7.188
-8 | -0.363 | 0.04948 | 0.002 | -7.331
-7.5 | -0.344 | 0.04631 | 0.003 | -7.429
-7 | -0.322 | 0.0437 | 0.003 | -7.364
-6.5 | -0.296 | 0.04111 | 0.003 | -7.206
-6 | -0.267 | 0.0387 | 0.003 | -6.908
-5.5 | -0.235 | 0.03653 | 0.003 | -6.439
-5 | -0.2 | 0.03439 | 0.003 | -5.82
-4.5 | -0.162 | 0.03288 | 0.003 | -4.937
-4 | -0.122 | 0.031 | 0.004 | -3.931
-3.5 | -0.079 | 0.02908 | 0.004 | -2.72
-3 | -0.034 | 0.02598 | 0.004 | -1.32
-2.5 | 0.015 | 0.00826 | 0.006 | 1.858
-2 | 0.074 | 0.00873 | 0.006 | 8.433
-1.5 | 0.133 | 0.00868 | 0.006 | 15.326
-1 | 0.193 | 0.00853 | 0.006 | 22.654
-0.5 | 0.254 | 0.00847 | 0.006 | 29.978
0 | 0.315 | 0.00903 | 0.006 | 34.889
0.5 | 0.377 | 0.00898 | 0.006 | 41.951
1 | 0.438 | 0.00884 | 0.006 | 49.527
1.5 | 0.498 | 0.00885 | 0.006 | 56.242
2 | 0.558 | 0.00881 | 0.006 | 63.276
2.5 | 0.617 | 0.00887 | 0.006 | 69.59
3 | 0.677 | 0.00897 | 0.006 | 75.398
3.5 | 0.736 | 0.00892 | 0.006 | 82.552
4 | 0.795 | 0.00898 | 0.005 | 88.583
4.5 | 0.854 | 0.0099 | 0.005 | 86.274
5 | 0.913 | 0.01002 | 0.005 | 91.135
5.5 | 0.971 | 0.00996 | 0.005 | 97.506
6 | 1.029 | 0.00954 | 0.005 | 107.87
6.5 | 1.087 | 0.00778 | 0.004 | 139.741
7 | 1.144 | 0.00774 | 0.004 | 147.744
7.5 | 1.2 | 0.00757 | 0.004 | 158.528
8 | 1.254 | 0.00812 | 0.003 | 154.545
8.5 | 1.305 | 0.00852 | 0.003 | 153.197
9 | 1.351 | 0.00912 | 0.003 | 148.201
9.5 | 1.391 | 0.01016 | 0.002 | 136.816
10 | 1.431 | 0.0115 | 0.002 | 124.357
10.5 | 1.471 | 0.01307 | 0.002 | 112.611
11 | 1.513 | 0.01474 | 0.001 | 102.659
11.5 | 1.55 | 0.01656 | 0.001 | 93.603
12 | 1.581 | 0.01864 | 0 | 84.839
12.5 | 1.608 | 0.02122 | 0 | 75.762
13 | 1.617 | 0.0291 | -0.001 | 55.564
13.5 | 1.638 | 0.0316 | -0.001 | 51.848
14 | 1.655 | 0.03407 | -0.001 | 48.587
14.5 | 1.668 | 0.03667 | -0.002 | 45.482
15 | 1.672 | 0.03936 | -0.002 | 42.482
15.5 | 1.67 | 0.0422 | -0.003 | 39.575
16 | 1.661 | 0.04517 | -0.003 | 36.78
16.5 | 1.647 | 0.04835 | -0.004 | 34.066
17 | 1.627 | 0.05167 | -0.004 | 31.484
17.5 | 1.601 | 0.0552 | -0.005 | 28.996
18 | 1.57 | 0.05887 | -0.005 | 26.663
18.5 | 1.534 | 0.06268 | -0.006 | 24.468
19 | 1.494 | 0.06677 | -0.006 | 22.37
19.5 | 1.45 | 0.071 | -0.007 | 20.422
20 | 1.403 | 0.07545 | -0.008 | 18.601

## 132. Re 16M Mach 0.10 (2)
BIGFOIL.COM POLAR EXPORT
Horten 11.00% thick 7.00% camber
Horten 11.00% thick 7.00% camber |  |  |  | Cl Max: | 1.7278 | at alpha= | 14.5 | deg
XFOIL ncrit=9 |  |  |  | L/D Max: | 231.275 | at alpha= | 9.5 | deg
Re: | 16000000 |  |  | Cd Min: | 0.11619 | at alpha= | -12.5 | deg
Mach: | 0.1 |  |  | Cl=0 at alpha= | -2.9627 | deg
|  |  |  | @ Cl=0.1, Cd= | 0.0058561
|  |  |  | @ Cl=0.4, Cd= | 0.0055586
|  |  |  | @ Cl=0.6, Cd= | 0.0055731
alpha (deg) | Cl | Cd | Cm | Cl/Cd
-12.5 | -0.3899 | 0.11619 | -0.0016 | -3.3557
-12 | -0.3777 | 0.11003 | -0.0045 | -3.4327
-11.5 | -0.3656 | 0.10414 | -0.0073 | -3.5107
-11 | -0.3556 | 0.09823 | -0.01 | -3.6201
-10 | -0.7889 | 0.01211 | -0.0117 | -65.1445
-9.5 | -0.7368 | 0.01066 | -0.0104 | -69.1182
-9 | -0.6824 | 0.00979 | -0.0093 | -69.7038
-8.5 | -0.6267 | 0.00916 | -0.0083 | -68.417
-8 | -0.5706 | 0.00871 | -0.0074 | -65.5109
-7.5 | -0.5139 | 0.00831 | -0.0066 | -61.8412
-7 | -0.4573 | 0.00799 | -0.0058 | -57.234
-6.5 | -0.4005 | 0.00767 | -0.0051 | -52.2164
-5.5 | -0.2869 | 0.00713 | -0.0038 | -40.2384
-5 | -0.2303 | 0.00682 | -0.0031 | -33.7683
-4.5 | -0.1742 | 0.00656 | -0.0024 | -26.5549
-4 | -0.1176 | 0.00636 | -0.0018 | -18.4906
-3.5 | -0.0609 | 0.00622 | -0.0013 | -9.791
-3 | -0.0042 | 0.00612 | -0.0008 | -0.68627
-2.5 | 0.0521 | 0.00595 | -0.0002 | 8.7563
-2 | 0.1082 | 0.00584 | 0.0003 | 18.5274
-1.5 | 0.165 | 0.00576 | 0.0007 | 28.6458
-1 | 0.2216 | 0.00567 | 0.0011 | 39.0829
-0.5 | 0.2781 | 0.00563 | 0.0014 | 49.3961
0 | 0.3351 | 0.00558 | 0.0016 | 60.0538
0.5 | 0.3918 | 0.00556 | 0.0018 | 70.4676
1 | 0.4486 | 0.00555 | 0.0019 | 80.8288
1.5 | 0.5059 | 0.00553 | 0.0019 | 91.4828
2 | 0.5627 | 0.00556 | 0.002 | 101.205
2.5 | 0.6197 | 0.00558 | 0.0019 | 111.0573
3 | 0.6768 | 0.0056 | 0.0018 | 120.8571
3.5 | 0.7335 | 0.00568 | 0.0018 | 129.1373
4 | 0.7906 | 0.00571 | 0.0016 | 138.4588
4.5 | 0.8472 | 0.00578 | 0.0014 | 146.5744
5 | 0.9036 | 0.00589 | 0.0012 | 153.4126
5.5 | 0.9605 | 0.00594 | 0.001 | 161.7003
6 | 1.0165 | 0.00607 | 0.0008 | 167.4629
6.5 | 1.0605 | 0.00539 | 0.0028 | 196.7532
7 | 1.109 | 0.00514 | 0.0041 | 215.7588
7.5 | 1.1623 | 0.00528 | 0.0044 | 220.1326
8 | 1.2167 | 0.00539 | 0.0044 | 225.7328
8.5 | 1.2705 | 0.00556 | 0.0045 | 228.5072
9 | 1.3236 | 0.00576 | 0.0046 | 229.7917
9.5 | 1.3784 | 0.00596 | 0.0043 | 231.2752
10 | 1.4316 | 0.00627 | 0.0043 | 228.3254
10.5 | 1.4848 | 0.00703 | 0.0036 | 211.2091
11 | 1.5407 | 0.00825 | 0.0017 | 186.7515
11.5 | 1.5876 | 0.00938 | 0.0017 | 169.2537
12 | 1.6356 | 0.0108 | 0.0009 | 151.4444
12.5 | 1.6791 | 0.01255 | 0.0003 | 133.7928
13 | 1.7188 | 0.01449 | -0.0003 | 118.6197
13.5 | 1.7253 | 0.01642 | 0.0045 | 105.0731
14 | 1.7267 | 0.02151 | 0.0029 | 80.2743
14.5 | 1.7278 | 0.02663 | 0.0022 | 64.8817
15 | 1.7145 | 0.03281 | 0.002 | 52.2554
15.5 | 1.6944 | 0.03961 | 0.0019 | 42.7771
16 | 1.6758 | 0.04653 | 0.0014 | 36.0155
16.5 | 1.6569 | 0.0539 | 0.0005 | 30.7403
17 | 1.6374 | 0.06162 | -0.0008 | 26.5725
17.5 | 1.6235 | 0.06889 | -0.0022 | 23.5666
18 | 1.6048 | 0.07696 | -0.004 | 20.8524
18.5 | 1.5901 | 0.08465 | -0.0059 | 18.7844
19 | 1.5725 | 0.09295 | -0.0082 | 16.9177
19.5 | 1.5577 | 0.10095 | -0.0106 | 15.4304

## 133. Re 16M Mach 0.25 (1)
BIGFOIL.COM POLAR EXPORT
Horten 11.00% thick 7.00% camber
Horten 11.00% thick 7.00% camber |  |  |  | Cl Max: | 1.649 | at alpha= | 14 | deg
JavaFoil+Calcfoil stall+Eppler ext transition |  |  |  | L/D Max: | 156.116 | at alpha= | 7 | deg
Re: | 16000000 |  |  | Cd Min: | 0.0075 | at alpha= | 7 | deg
Mach: | 0.25 |  |  | Cl=0 at alpha= | -2.6383 | deg
|  |  |  | @ Cl=0.1, Cd= | 0.0088831
|  |  |  | @ Cl=0.4, Cd= | 0.0090073
|  |  |  | @ Cl=0.6, Cd= | 0.0084726
alpha (deg) | Cl | Cd | Cm | Cl/Cd
-13.5 | -0.063 | 0.09819 | 0 | -0.639
-13 | -0.06 | 0.09343 | 0.001 | -0.641
-12.5 | -0.125 | 0.08846 | 0.001 | -1.411
-12 | -0.172 | 0.08361 | 0.001 | -2.053
-11.5 | -0.207 | 0.07984 | 0.001 | -2.587
-11 | -0.235 | 0.07519 | 0.001 | -3.131
-10.5 | -0.26 | 0.07116 | 0.002 | -3.649
-10 | -0.279 | 0.06735 | 0.002 | -4.148
-9.5 | -0.294 | 0.06351 | 0.002 | -4.637
-9 | -0.305 | 0.05978 | 0.002 | -5.096
-8.5 | -0.31 | 0.05622 | 0.002 | -5.509
-8 | -0.309 | 0.0525 | 0.002 | -5.895
-7.5 | -0.304 | 0.04931 | 0.002 | -6.159
-7 | -0.293 | 0.04606 | 0.003 | -6.35
-6.5 | -0.276 | 0.04308 | 0.003 | -6.405
-6 | -0.254 | 0.04039 | 0.003 | -6.29
-5.5 | -0.227 | 0.03794 | 0.003 | -5.991
-5 | -0.196 | 0.03577 | 0.003 | -5.478
-4.5 | -0.161 | 0.03379 | 0.003 | -4.751
-4 | -0.122 | 0.03232 | 0.004 | -3.761
-3.5 | -0.079 | 0.0299 | 0.004 | -2.655
-3 | -0.034 | 0.02801 | 0.004 | -1.231
-2.5 | 0.013 | 0.02583 | 0.004 | 0.498
-2 | 0.075 | 0.00892 | 0.006 | 8.419
-1.5 | 0.136 | 0.00883 | 0.006 | 15.403
-1 | 0.198 | 0.00873 | 0.006 | 22.67
-0.5 | 0.26 | 0.00867 | 0.006 | 30.051
0 | 0.323 | 0.0086 | 0.006 | 37.593
0.5 | 0.387 | 0.00916 | 0.006 | 42.227
1 | 0.45 | 0.00842 | 0.006 | 53.415
1.5 | 0.511 | 0.00843 | 0.006 | 60.652
2 | 0.572 | 0.00845 | 0.006 | 67.768
2.5 | 0.634 | 0.0085 | 0.006 | 74.556
3 | 0.695 | 0.00854 | 0.006 | 81.367
3.5 | 0.756 | 0.00916 | 0.006 | 82.461
4 | 0.816 | 0.00927 | 0.006 | 88.086
4.5 | 0.877 | 0.01021 | 0.005 | 85.824
5 | 0.937 | 0.00996 | 0.005 | 94.015
5.5 | 0.996 | 0.0096 | 0.005 | 103.829
6 | 1.056 | 0.00963 | 0.005 | 109.617
6.5 | 1.114 | 0.00766 | 0.004 | 145.482
7 | 1.171 | 0.0075 | 0.004 | 156.116
7.5 | 1.226 | 0.00826 | 0.004 | 148.445
8 | 1.276 | 0.0087 | 0.003 | 146.778
8.5 | 1.32 | 0.00949 | 0.003 | 139.041
9 | 1.361 | 0.01065 | 0.003 | 127.729
9.5 | 1.403 | 0.01209 | 0.002 | 115.982
10 | 1.447 | 0.01355 | 0.002 | 106.779
10.5 | 1.491 | 0.01522 | 0.002 | 97.912
11 | 1.534 | 0.01704 | 0.001 | 90.072
11.5 | 1.571 | 0.01902 | 0.001 | 82.575
12 | 1.6 | 0.02132 | 0 | 75.068
12.5 | 1.611 | 0.02913 | 0 | 55.283
13 | 1.628 | 0.03271 | -0.001 | 49.791
13.5 | 1.642 | 0.0355 | -0.001 | 46.263
14 | 1.649 | 0.03834 | -0.001 | 43.027
14.5 | 1.649 | 0.04132 | -0.002 | 39.904
15 | 1.637 | 0.04445 | -0.002 | 36.816
15.5 | 1.613 | 0.04781 | -0.003 | 33.738
16 | 1.579 | 0.0514 | -0.003 | 30.725
16.5 | 1.535 | 0.05528 | -0.004 | 27.764
17 | 1.48 | 0.0593 | -0.004 | 24.961
17.5 | 1.416 | 0.06364 | -0.005 | 22.246
18 | 1.342 | 0.06834 | -0.005 | 19.633
18.5 | 1.259 | 0.07345 | -0.006 | 17.146
19 | 1.169 | 0.07922 | -0.007 | 14.76

## 134. Re 16M Mach 0.25 (2)
BIGFOIL.COM POLAR EXPORT
Horten 11.00% thick 7.00% camber
Horten 11.00% thick 7.00% camber |  |  |  | Cl Max: | 1.7431 | at alpha= | 12.5 | deg
XFOIL ncrit=9 |  |  |  | L/D Max: | 230.853 | at alpha= | 9 | deg
Re: | 16000000 |  |  | Cd Min: | 0.129 | at alpha= | -12.5 | deg
Mach: | 0.25 |  |  | Cl=0 at alpha= | -2.9617 | deg
|  |  |  | @ Cl=0.1, Cd= | 0.0059744
|  |  |  | @ Cl=0.4, Cd= | 0.0056213
|  |  |  | @ Cl=0.6, Cd= | 0.00563
alpha (deg) | Cl | Cd | Cm | Cl/Cd
-12.5 | -0.3416 | 0.129 | 0.0039 | -2.6481
-12 | -0.3309 | 0.12139 | 0.0003 | -2.7259
-10.5 | -0.3152 | 0.09786 | -0.0105 | -3.2209
-10 | -0.3125 | 0.09082 | -0.0137 | -3.4409
-9.5 | -0.3066 | 0.08512 | -0.0162 | -3.602
-9 | -0.3206 | 0.07912 | -0.0191 | -4.0521
-8 | -0.4023 | 0.05332 | -0.0225 | -7.545
-7.5 | -0.5448 | 0.01068 | -0.0133 | -51.0112
-7 | -0.4864 | 0.00939 | -0.0116 | -51.7998
-6.5 | -0.4257 | 0.00861 | -0.0101 | -49.4425
-6 | -0.3648 | 0.00811 | -0.0088 | -44.9815
-5.5 | -0.3038 | 0.00769 | -0.0075 | -39.5059
-5 | -0.243 | 0.00735 | -0.0064 | -33.0612
-4.5 | -0.1832 | 0.00693 | -0.0053 | -26.4358
-4 | -0.1234 | 0.00661 | -0.0043 | -18.6687
-3.5 | -0.064 | 0.00639 | -0.0033 | -10.0156
-2.5 | 0.0549 | 0.00609 | -0.0017 | 9.0148
-2 | 0.1134 | 0.00594 | -0.0009 | 19.0909
-1.5 | 0.1723 | 0.00581 | -0.0002 | 29.6558
-1 | 0.2313 | 0.00576 | 0.0003 | 40.1562
-0.5 | 0.29 | 0.00568 | 0.0009 | 51.0563
0 | 0.3493 | 0.00563 | 0.0012 | 62.0426
0.5 | 0.4079 | 0.00562 | 0.0016 | 72.5801
1 | 0.4672 | 0.00559 | 0.0017 | 83.5778
1.5 | 0.5265 | 0.00559 | 0.0019 | 94.186
2 | 0.5853 | 0.00563 | 0.002 | 103.9609
2.5 | 0.6448 | 0.00563 | 0.002 | 114.5293
3 | 0.7038 | 0.00569 | 0.0021 | 123.6907
3.5 | 0.763 | 0.00575 | 0.002 | 132.6957
4 | 0.8224 | 0.00579 | 0.0019 | 142.038
4.5 | 0.8811 | 0.00591 | 0.0019 | 149.0863
5 | 0.9404 | 0.00597 | 0.0017 | 157.5209
5.5 | 0.9995 | 0.00607 | 0.0016 | 164.6623
6 | 1.0579 | 0.00621 | 0.0016 | 170.3543
6.5 | 1.1102 | 0.00585 | 0.0027 | 189.7778
7 | 1.1544 | 0.00534 | 0.0054 | 216.1798
7.5 | 1.2106 | 0.00547 | 0.0059 | 221.3163
8 | 1.2678 | 0.00558 | 0.0061 | 227.2043
8.5 | 1.3237 | 0.00582 | 0.0065 | 227.4399
9 | 1.3805 | 0.00598 | 0.0068 | 230.8528
9.5 | 1.4371 | 0.00628 | 0.0071 | 228.8376
10 | 1.4949 | 0.00653 | 0.0071 | 228.928
11 | 1.6151 | 0.00844 | 0.0043 | 191.3626
11.5 | 1.6619 | 0.0099 | 0.0049 | 167.8687
12 | 1.7094 | 0.01167 | 0.0046 | 146.4781
12.5 | 1.7431 | 0.01459 | 0.0044 | 119.4722
13 | 1.7215 | 0.02051 | 0.0056 | 83.9347
13.5 | 1.7147 | 0.02646 | 0.0052 | 64.8035
14 | 1.6795 | 0.03453 | 0.0055 | 48.6389
14.5 | 1.6571 | 0.04146 | 0.0057 | 39.9686
15 | 1.6274 | 0.04961 | 0.0051 | 32.8039
15.5 | 1.602 | 0.05781 | 0.004 | 27.7115
16 | 1.5901 | 0.06475 | 0.003 | 24.5575
16.5 | 1.5638 | 0.07357 | 0.0012 | 21.2559
17 | 1.5451 | 0.08177 | -0.0006 | 18.8957
17.5 | 1.5321 | 0.08944 | -0.0026 | 17.1299

## 135. Re 16M Mach 0.50 (1)
BIGFOIL.COM POLAR EXPORT
Horten 11.00% thick 7.00% camber
Horten 11.00% thick 7.00% camber |  |  |  | Cl Max: | 1.626 | at alpha= | 11.5 | deg
JavaFoil+Calcfoil stall+Eppler ext transition |  |  |  | L/D Max: | 105.219 | at alpha= | 4 | deg
Re: | 16000000 |  |  | Cd Min: | 0.0086 | at alpha= | 4 | deg
Mach: | 0.5 |  |  | Cl=0 at alpha= | -2.6548 | deg
|  |  |  | @ Cl=0.1, Cd= | 0.02824
|  |  |  | @ Cl=0.4, Cd= | 0.0087708
|  |  |  | @ Cl=0.6, Cd= | 0.0089482
alpha (deg) | Cl | Cd | Cm | Cl/Cd
-20 | -0.926 | 0.15371 | -0.004 | -6.027
-19.5 | -0.902 | 0.14394 | -0.004 | -6.263
-19 | -0.876 | 0.13548 | -0.003 | -6.468
-18.5 | -0.848 | 0.14651 | -0.003 | -5.785
-18 | -0.822 | 0.13767 | -0.003 | -5.971
-17.5 | -0.797 | 0.12309 | -0.002 | -6.475
-17 | -0.772 | 0.11518 | -0.002 | -6.7
-16.5 | -0.746 | 0.10836 | -0.001 | -6.886
-16 | -0.718 | 0.11337 | -0.001 | -6.329
-15.5 | -0.692 | 0.10658 | -0.001 | -6.488
-15 | -0.667 | 0.09535 | 0 | -6.991
-14.5 | -0.641 | 0.08895 | 0 | -7.207
-14 | -0.613 | 0.08934 | 0 | -6.859
-13.5 | -0.586 | 0.08538 | 0 | -6.866
-13 | -0.561 | 0.07881 | 0.001 | -7.113
-12.5 | -0.535 | 0.07145 | 0.001 | -7.494
-12 | -0.507 | 0.0734 | 0.001 | -6.903
-11.5 | -0.48 | 0.06966 | 0.001 | -6.889
-11 | -0.454 | 0.06476 | 0.002 | -7.006
-10.5 | -0.428 | 0.05986 | 0.002 | -7.148
-10 | -0.4 | 0.06056 | 0.002 | -6.598
-9.5 | -0.373 | 0.05713 | 0.002 | -6.525
-9 | -0.346 | 0.05332 | 0.003 | -6.493
-8.5 | -0.32 | 0.04924 | 0.003 | -6.498
-8 | -0.292 | 0.04979 | 0.003 | -5.861
-7.5 | -0.265 | 0.04684 | 0.003 | -5.655
-7 | -0.238 | 0.0436 | 0.003 | -5.462
-6.5 | -0.211 | 0.04364 | 0.003 | -4.824
-6 | -0.184 | 0.04094 | 0.003 | -4.483
-5.5 | -0.156 | 0.04059 | 0.003 | -3.846
-5 | -0.129 | 0.03814 | 0.003 | -3.383
-4.5 | -0.102 | 0.03577 | 0.004 | -2.851
-4 | -0.075 | 0.03565 | 0.003 | -2.091
-3.5 | -0.047 | 0.03507 | 0.003 | -1.347
-3 | -0.029 | 0.03345 | 0.004 | -0.879
-2.5 | 0.013 | 0.03146 | 0.004 | 0.398
-2 | 0.064 | 0.02947 | 0.004 | 2.161
-1.5 | 0.119 | 0.02759 | 0.004 | 4.318
-1 | 0.178 | 0.02565 | 0.005 | 6.921
-0.5 | 0.287 | 0.00877 | 0.007 | 32.721
0 | 0.358 | 0.0088 | 0.007 | 40.717
0.5 | 0.43 | 0.00875 | 0.007 | 49.118
1 | 0.501 | 0.00893 | 0.007 | 56.111
1.5 | 0.569 | 0.00893 | 0.007 | 63.709
2 | 0.637 | 0.00897 | 0.007 | 71.041
2.5 | 0.705 | 0.00873 | 0.007 | 80.759
3 | 0.772 | 0.00888 | 0.007 | 86.908
3.5 | 0.839 | 0.0088 | 0.006 | 95.277
4 | 0.904 | 0.0086 | 0.006 | 105.219
4.5 | 0.968 | 0.00958 | 0.006 | 101.099
5 | 1.028 | 0.00986 | 0.006 | 104.262
5.5 | 1.08 | 0.01118 | 0.005 | 96.576
6 | 1.127 | 0.01201 | 0.005 | 93.85
6.5 | 1.177 | 0.01149 | 0.005 | 102.459
7 | 1.229 | 0.01265 | 0.004 | 97.157
7.5 | 1.281 | 0.01404 | 0.004 | 91.198
8 | 1.332 | 0.01543 | 0.004 | 86.367
8.5 | 1.382 | 0.01713 | 0.003 | 80.699
9 | 1.432 | 0.01887 | 0.003 | 75.869
9.5 | 1.479 | 0.02094 | 0.003 | 70.644
10 | 1.526 | 0.0232 | 0.002 | 65.778
10.5 | 1.57 | 0.02568 | 0.002 | 61.137
11 | 1.612 | 0.02867 | 0.001 | 56.212
11.5 | 1.626 | 0.03218 | 0.001 | 50.536
12 | 1.593 | 0.04688 | 0 | 33.979
12.5 | 1.518 | 0.05266 | 0 | 28.828
13 | 1.1 | 0.06048 | -0.001 | 18.192
13.5 | 0.975 | 0.06604 | -0.001 | 14.769
14 | 1.003 | 0.07041 | -0.002 | 14.248
14.5 | 1.03 | 0.07784 | -0.002 | 13.227
15 | 1.057 | 0.08275 | -0.003 | 12.773
15.5 | 1.082 | 0.09279 | -0.003 | 11.66
16 | 1.103 | 0.11014 | -0.003 | 10.017
16.5 | 1.117 | 0.13871 | -0.004 | 8.056

## 136. Re 16M Mach 0.50 (2)
BIGFOIL.COM POLAR EXPORT
Horten 11.00% thick 7.00% camber
Horten 11.00% thick 7.00% camber |  |  |  | Cl Max: | 2.0399 | at alpha= | 11.5 | deg
XFOIL ncrit=9 |  |  |  | L/D Max: | 222.984 | at alpha= | 8 | deg
Re: | 16000000 |  |  | Cd Min: | 0.25382 | at alpha= | -20 | deg
Mach: | 0.5 |  |  | Cl=0 at alpha= | -3.8113 | deg
|  |  |  | @ Cl=0.1, Cd= | 0.0072806
|  |  |  | @ Cl=0.4, Cd= | 0.0059407
|  |  |  | @ Cl=0.6, Cd= | 0.0058768
alpha (deg) | Cl | Cd | Cm | Cl/Cd
-20 | -0.6458 | 0.25382 | 0.0724 | -2.5443
-19.5 | -0.6237 | 0.24563 | 0.0678 | -2.5392
-19 | -0.6005 | 0.23829 | 0.0634 | -2.52
-18 | -0.5566 | 0.22202 | 0.0545 | -2.507
-17.5 | -0.5318 | 0.21585 | 0.0504 | -2.4637
-17 | -0.5077 | 0.20898 | 0.0463 | -2.4294
-16.5 | -0.4834 | 0.20223 | 0.0422 | -2.3903
-16 | -0.4594 | 0.19535 | 0.0382 | -2.3517
-15.5 | -0.4361 | 0.18813 | 0.0341 | -2.3181
-15 | -0.4137 | 0.18063 | 0.0301 | -2.2903
-14.5 | -0.3922 | 0.17284 | 0.026 | -2.2692
-14 | -0.372 | 0.16468 | 0.0219 | -2.2589
-13.5 | -0.3528 | 0.15652 | 0.0178 | -2.254
-13 | -0.3323 | 0.14912 | 0.014 | -2.2284
-12.5 | -0.3092 | 0.14279 | 0.0104 | -2.1654
-12 | -0.2816 | 0.13784 | 0.0073 | -2.0429
-11.5 | -0.2622 | 0.13057 | 0.0037 | -2.0081
-11 | -0.2427 | 0.12358 | 0.0002 | -1.9639
-10.5 | -0.2245 | 0.11647 | -0.0032 | -1.9275
-10 | -0.2083 | 0.10928 | -0.0066 | -1.9061
-9.5 | -0.1939 | 0.10221 | -0.0099 | -1.8971
-8.5 | -0.1636 | 0.08947 | -0.0158 | -1.8285
-8 | -0.1543 | 0.08297 | -0.0186 | -1.8597
-7.5 | -0.1357 | 0.07857 | -0.0205 | -1.7271
-7 | -0.1393 | 0.07302 | -0.0229 | -1.9077
-6.5 | -0.1447 | 0.06785 | -0.0223 | -2.1326
-6 | -0.1297 | 0.06213 | -0.0237 | -2.0876
-5.5 | -0.1153 | 0.05489 | -0.025 | -2.1006
-4.5 | -0.0517 | 0.04284 | -0.0249 | -1.2068
-4 | -0.0137 | 0.03659 | -0.0234 | -0.37442
-3.5 | 0.0226 | 0.02926 | -0.0204 | 0.77239
-3 | 0.0398 | 0.01797 | -0.0142 | 2.2148
-2.5 | 0.067 | 0.00777 | -0.0102 | 8.6229
-2 | 0.1378 | 0.00672 | -0.008 | 20.506
-1.5 | 0.2081 | 0.00636 | -0.0058 | 32.7201
-1 | 0.2776 | 0.0061 | -0.0038 | 45.5082
-0.5 | 0.3468 | 0.00601 | -0.0022 | 57.7038
0 | 0.4159 | 0.00592 | -0.0009 | 70.2534
0.5 | 0.4853 | 0.00587 | 0.0002 | 82.6746
1 | 0.5539 | 0.00589 | 0.0011 | 94.0407
1.5 | 0.6236 | 0.00587 | 0.0018 | 106.2351
2 | 0.6929 | 0.00593 | 0.0024 | 116.8465
2.5 | 0.7623 | 0.00599 | 0.0029 | 127.2621
3 | 0.8325 | 0.00604 | 0.0033 | 137.8311
3.5 | 0.9021 | 0.00617 | 0.0038 | 146.2075
4 | 0.9727 | 0.00627 | 0.0042 | 155.1356
4.5 | 1.0434 | 0.0064 | 0.0046 | 163.0312
5 | 1.1137 | 0.00659 | 0.0052 | 168.9985
5.5 | 1.1857 | 0.00672 | 0.0057 | 176.4435
6 | 1.2564 | 0.00695 | 0.0065 | 180.777
6.5 | 1.328 | 0.00714 | 0.0073 | 185.9944
7 | 1.373 | 0.00628 | 0.013 | 218.6306
7.5 | 1.4389 | 0.00655 | 0.0151 | 219.6794
8 | 1.5096 | 0.00677 | 0.0169 | 222.9838
8.5 | 1.5777 | 0.00711 | 0.0192 | 221.8987
9 | 1.6454 | 0.00751 | 0.0217 | 219.0945
9.5 | 1.7241 | 0.00792 | 0.0226 | 217.6894
10 | 1.8152 | 0.00864 | 0.0212 | 210.0926
10.5 | 1.907 | 0.00924 | 0.0204 | 206.3853
11 | 1.979 | 0.01043 | 0.0221 | 189.7411
11.5 | 2.0399 | 0.0126 | 0.0232 | 161.8968
12 | 2.0271 | 0.02099 | 0.0189 | 96.5746
12.5 | 1.9427 | 0.03045 | 0.0222 | 63.7997
13 | 1.8415 | 0.04158 | 0.0232 | 44.2881
13.5 | 1.7658 | 0.05221 | 0.0226 | 33.8211
14 | 1.6886 | 0.06373 | 0.0206 | 26.4962
14.5 | 1.6247 | 0.07499 | 0.0179 | 21.6656
15 | 1.566 | 0.08648 | 0.0145 | 18.1082
15.5 | 1.5059 | 0.09882 | 0.0101 | 15.2388
16 | 1.4559 | 0.11084 | 0.0054 | 13.1351
16.5 | 1.4162 | 0.12242 | 0.0006 | 11.5684

## 137. Re 18M Mach 0.00 (1)
BIGFOIL.COM POLAR EXPORT
Horten 11.00% thick 7.00% camber
Horten 11.00% thick 7.00% camber |  |  |  | Cl Max: | 1.678 | at alpha= | 15 | deg
JavaFoil+Calcfoil stall+Eppler ext transition |  |  |  | L/D Max: | 156.011 | at alpha= | 8 | deg
Re: | 18000000 |  |  | Cd Min: | 0.00764 | at alpha= | 7 | deg
Mach: | 0 |  |  | Cl=0 at alpha= | -2.6531 | deg
|  |  |  | @ Cl=0.1, Cd= | 0.0085597
|  |  |  | @ Cl=0.4, Cd= | 0.0087449
|  |  |  | @ Cl=0.6, Cd= | 0.0087029
alpha (deg) | Cl | Cd | Cm | Cl/Cd
-16.5 | -0.361 | 0.12377 | -0.001 | -2.92
-16 | -0.372 | 0.11844 | -0.001 | -3.138
-15.5 | -0.382 | 0.11323 | -0.001 | -3.371
-15 | -0.391 | 0.10765 | 0 | -3.635
-14.5 | -0.401 | 0.10249 | 0 | -3.908
-14 | -0.409 | 0.09728 | 0 | -4.204
-13.5 | -0.417 | 0.09272 | 0 | -4.493
-13 | -0.423 | 0.08814 | 0.001 | -4.798
-12.5 | -0.427 | 0.08324 | 0.001 | -5.127
-12 | -0.429 | 0.07858 | 0.001 | -5.462
-11.5 | -0.43 | 0.07441 | 0.001 | -5.778
-11 | -0.429 | 0.0704 | 0.001 | -6.089
-10.5 | -0.425 | 0.0664 | 0.002 | -6.404
-10 | -0.42 | 0.06253 | 0.002 | -6.709
-9.5 | -0.411 | 0.05887 | 0.002 | -6.985
-9 | -0.4 | 0.05526 | 0.002 | -7.24
-8.5 | -0.386 | 0.05178 | 0.002 | -7.458
-8 | -0.369 | 0.04872 | 0.002 | -7.573
-7.5 | -0.349 | 0.04569 | 0.003 | -7.635
-7 | -0.325 | 0.04306 | 0.003 | -7.554
-6.5 | -0.299 | 0.04058 | 0.003 | -7.36
-6 | -0.269 | 0.03817 | 0.003 | -7.047
-5.5 | -0.236 | 0.03609 | 0.003 | -6.544
-5 | -0.201 | 0.03445 | 0.003 | -5.824
-4.5 | -0.162 | 0.03254 | 0.003 | -4.992
-4 | -0.122 | 0.03055 | 0.004 | -3.99
-3.5 | -0.079 | 0.02785 | 0.004 | -2.842
-3 | -0.034 | 0.02493 | 0.004 | -1.382
-2.5 | 0.015 | 0.00861 | 0.006 | 1.776
-2 | 0.073 | 0.00861 | 0.006 | 8.515
-1.5 | 0.132 | 0.0085 | 0.006 | 15.578
-1 | 0.192 | 0.00841 | 0.006 | 22.863
-0.5 | 0.253 | 0.00895 | 0.006 | 28.239
0 | 0.314 | 0.00893 | 0.006 | 35.142
0.5 | 0.375 | 0.00879 | 0.006 | 42.629
1 | 0.436 | 0.00868 | 0.006 | 50.201
1.5 | 0.495 | 0.00867 | 0.006 | 57.143
2 | 0.555 | 0.00868 | 0.006 | 63.888
2.5 | 0.614 | 0.00871 | 0.006 | 70.499
3 | 0.673 | 0.00929 | 0.006 | 72.488
3.5 | 0.732 | 0.00876 | 0.006 | 83.621
4 | 0.791 | 0.01034 | 0.005 | 76.562
4.5 | 0.85 | 0.00973 | 0.005 | 87.327
5 | 0.909 | 0.00987 | 0.005 | 92.048
5.5 | 0.967 | 0.0098 | 0.005 | 98.638
6 | 1.025 | 0.0094 | 0.005 | 109.065
6.5 | 1.082 | 0.00797 | 0.004 | 135.834
7 | 1.139 | 0.00764 | 0.004 | 149.09
7.5 | 1.195 | 0.00768 | 0.004 | 155.532
8 | 1.25 | 0.00801 | 0.003 | 156.011
8.5 | 1.302 | 0.00838 | 0.003 | 155.447
9 | 1.349 | 0.0089 | 0.003 | 151.604
9.5 | 1.391 | 0.00975 | 0.002 | 142.613
10 | 1.429 | 0.01109 | 0.002 | 128.88
10.5 | 1.469 | 0.01257 | 0.002 | 116.854
11 | 1.511 | 0.01423 | 0.001 | 106.147
11.5 | 1.546 | 0.01609 | 0.001 | 96.085
12 | 1.578 | 0.01823 | 0 | 86.548
12.5 | 1.603 | 0.02115 | 0 | 75.823
13 | 1.616 | 0.02797 | -0.001 | 57.768
13.5 | 1.638 | 0.03033 | -0.001 | 54.008
14 | 1.657 | 0.03269 | -0.001 | 50.685
14.5 | 1.671 | 0.03516 | -0.002 | 47.524
15 | 1.678 | 0.03775 | -0.002 | 44.439
15.5 | 1.678 | 0.04048 | -0.003 | 41.451
16 | 1.673 | 0.04333 | -0.003 | 38.602
16.5 | 1.662 | 0.04633 | -0.004 | 35.867
17 | 1.646 | 0.0495 | -0.004 | 33.24
17.5 | 1.624 | 0.05288 | -0.005 | 30.712
18 | 1.598 | 0.05639 | -0.005 | 28.331
18.5 | 1.567 | 0.05996 | -0.006 | 26.135
19 | 1.532 | 0.06384 | -0.006 | 24.002
19.5 | 1.494 | 0.06785 | -0.007 | 22.023
20 | 1.453 | 0.07205 | -0.008 | 20.174

## 138. Re 18M Mach 0.00 (2)
BIGFOIL.COM POLAR EXPORT
Horten 11.00% thick 7.00% camber
Horten 11.00% thick 7.00% camber |  |  |  | Cl Max: | 1.7445 | at alpha= | 13.5 | deg
XFOIL ncrit=9 |  |  |  | L/D Max: | 234.093 | at alpha= | 9 | deg
Re: | 18000000 |  |  | Cd Min: | 0.07877 | at alpha= | 18.5 | deg
Mach: | 0 |  |  | Cl=0 at alpha= | -2.9544 | deg
|  |  |  | @ Cl=0.1, Cd= | 0.0057328
|  |  |  | @ Cl=0.4, Cd= | 0.0054639
|  |  |  | @ Cl=0.6, Cd= | 0.00547
alpha (deg) | Cl | Cd | Cm | Cl/Cd
-11.5 | -0.9381 | 0.01386 | -0.0129 | -67.684
-11 | -0.8878 | 0.01253 | -0.0116 | -70.854
-10 | -0.7831 | 0.01067 | -0.0094 | -73.3927
-9.5 | -0.7303 | 0.00969 | -0.0084 | -75.3664
-9 | -0.6759 | 0.00906 | -0.0075 | -74.6026
-8.5 | -0.6208 | 0.00861 | -0.0067 | -72.1022
-8 | -0.5652 | 0.00824 | -0.006 | -68.5922
-7.5 | -0.5094 | 0.00792 | -0.0053 | -64.3182
-7 | -0.4535 | 0.00764 | -0.0047 | -59.3586
-6.5 | -0.3974 | 0.00736 | -0.0041 | -53.9946
-6 | -0.3413 | 0.00714 | -0.0035 | -47.8011
-5.5 | -0.2851 | 0.0069 | -0.0029 | -41.3188
-5 | -0.2292 | 0.00663 | -0.0023 | -34.5701
-4.5 | -0.1737 | 0.00638 | -0.0017 | -27.2257
-4 | -0.1176 | 0.0062 | -0.0012 | -18.9677
-3.5 | -0.0615 | 0.00609 | -0.0007 | -10.0985
-3 | -0.0051 | 0.00597 | -0.0003 | -0.85427
-2.5 | 0.0508 | 0.00583 | 0.0002 | 8.7136
-2 | 0.1065 | 0.00572 | 0.0007 | 18.6189
-1.5 | 0.163 | 0.00563 | 0.001 | 28.952
-1 | 0.2192 | 0.00558 | 0.0013 | 39.2832
-0.5 | 0.2755 | 0.00552 | 0.0016 | 49.9094
0 | 0.3322 | 0.00548 | 0.0017 | 60.6204
0.5 | 0.3884 | 0.00547 | 0.0019 | 71.0055
1 | 0.4452 | 0.00544 | 0.002 | 81.8382
1.5 | 0.5019 | 0.00544 | 0.002 | 92.261
2 | 0.5584 | 0.00547 | 0.002 | 102.0841
2.5 | 0.6152 | 0.00547 | 0.0019 | 112.468
3 | 0.6717 | 0.00552 | 0.0019 | 121.6848
3.5 | 0.7282 | 0.00557 | 0.0017 | 130.7361
4 | 0.7849 | 0.00561 | 0.0015 | 139.9109
4.5 | 0.841 | 0.0057 | 0.0014 | 147.5439
5 | 0.8974 | 0.00576 | 0.0011 | 155.7986
5.5 | 0.9536 | 0.00583 | 0.0009 | 163.5678
6 | 1.0091 | 0.00597 | 0.0007 | 169.0285
6.5 | 1.0649 | 0.00601 | 0.0004 | 177.188
7 | 1.1021 | 0.0051 | 0.0037 | 216.098
7.5 | 1.1549 | 0.00518 | 0.0039 | 222.9537
8 | 1.2094 | 0.00529 | 0.0038 | 228.62
8.5 | 1.2622 | 0.0055 | 0.0038 | 229.4909
9 | 1.3156 | 0.00562 | 0.0038 | 234.0925
9.5 | 1.3681 | 0.00589 | 0.0038 | 232.275
10 | 1.4195 | 0.00625 | 0.0039 | 227.12
10.5 | 1.4676 | 0.00713 | 0.0041 | 205.8345
11 | 1.5236 | 0.00826 | 0.002 | 184.4552
11.5 | 1.5728 | 0.00938 | 0.0014 | 167.6759
12 | 1.6187 | 0.01077 | 0.0009 | 150.2971
12.5 | 1.6637 | 0.01227 | 0.0002 | 135.5909
13 | 1.7059 | 0.01387 | -0.0005 | 122.9921
13.5 | 1.7445 | 0.01534 | -0.0006 | 113.7223
14 | 1.7342 | 0.01876 | 0.0033 | 92.4414
14.5 | 1.7441 | 0.02325 | 0.0018 | 75.0151
15 | 1.7433 | 0.0284 | 0.0012 | 61.3838
15.5 | 1.7274 | 0.03477 | 0.0011 | 49.6808
16 | 1.7107 | 0.04121 | 0.0009 | 41.5118
16.5 | 1.6917 | 0.04832 | 0.0003 | 35.0103
17 | 1.671 | 0.056 | -0.0009 | 29.8393
17.5 | 1.6586 | 0.06287 | -0.0021 | 26.3814
18 | 1.6468 | 0.06987 | -0.0035 | 23.5695
18.5 | 1.6218 | 0.07877 | -0.0056 | 20.5891

## 139. Re 18M Mach 0.10 (1)
BIGFOIL.COM POLAR EXPORT
Horten 11.00% thick 7.00% camber
Horten 11.00% thick 7.00% camber |  |  |  | Cl Max: | 1.674 | at alpha= | 15 | deg
JavaFoil+Calcfoil stall+Eppler ext transition |  |  |  | L/D Max: | 159.241 | at alpha= | 7.5 | deg
Re: | 18000000 |  |  | Cd Min: | 0.00754 | at alpha= | 7.5 | deg
Mach: | 0.1 |  |  | Cl=0 at alpha= | -2.6531 | deg
|  |  |  | @ Cl=0.1, Cd= | 0.0085824
|  |  |  | @ Cl=0.4, Cd= | 0.0088123
|  |  |  | @ Cl=0.6, Cd= | 0.0087471
alpha (deg) | Cl | Cd | Cm | Cl/Cd
-16 | -0.329 | 0.1196 | -0.001 | -2.749
-15.5 | -0.341 | 0.11448 | -0.001 | -2.977
-15 | -0.353 | 0.10867 | 0 | -3.244
-14.5 | -0.364 | 0.10338 | 0 | -3.52
-14 | -0.375 | 0.09845 | 0 | -3.807
-13.5 | -0.385 | 0.09331 | 0 | -4.125
-13 | -0.394 | 0.08872 | 0.001 | -4.438
-12.5 | -0.4 | 0.08436 | 0.001 | -4.743
-12 | -0.405 | 0.07948 | 0.001 | -5.097
-11.5 | -0.408 | 0.07564 | 0.001 | -5.399
-11 | -0.41 | 0.07107 | 0.001 | -5.764
-10.5 | -0.409 | 0.06696 | 0.002 | -6.104
-10 | -0.405 | 0.0634 | 0.002 | -6.393
-9.5 | -0.399 | 0.05953 | 0.002 | -6.706
-9 | -0.39 | 0.05582 | 0.002 | -6.992
-8.5 | -0.378 | 0.05243 | 0.002 | -7.213
-8 | -0.363 | 0.04914 | 0.002 | -7.383
-7.5 | -0.344 | 0.04602 | 0.003 | -7.478
-7 | -0.322 | 0.04341 | 0.003 | -7.416
-6.5 | -0.296 | 0.04084 | 0.003 | -7.257
-6 | -0.267 | 0.03898 | 0.003 | -6.862
-5.5 | -0.235 | 0.03631 | 0.003 | -6.481
-5 | -0.2 | 0.03469 | 0.003 | -5.774
-4.5 | -0.162 | 0.03276 | 0.003 | -4.955
-4 | -0.122 | 0.0308 | 0.004 | -3.958
-3.5 | -0.079 | 0.02885 | 0.004 | -2.745
-3 | -0.034 | 0.02534 | 0.004 | -1.358
-2.5 | 0.015 | 0.00867 | 0.006 | 1.769
-2 | 0.074 | 0.0086 | 0.006 | 8.554
-1.5 | 0.133 | 0.00856 | 0.006 | 15.534
-1 | 0.193 | 0.00844 | 0.006 | 22.876
-0.5 | 0.254 | 0.00898 | 0.006 | 28.271
0 | 0.315 | 0.00895 | 0.006 | 35.218
0.5 | 0.377 | 0.00885 | 0.006 | 42.537
1 | 0.438 | 0.00875 | 0.006 | 50.034
1.5 | 0.498 | 0.00873 | 0.006 | 56.99
2 | 0.558 | 0.00874 | 0.006 | 63.824
2.5 | 0.617 | 0.00875 | 0.006 | 70.546
3 | 0.677 | 0.00884 | 0.006 | 76.539
3.5 | 0.736 | 0.00883 | 0.006 | 83.36
4 | 0.795 | 0.00981 | 0.005 | 81.041
4.5 | 0.854 | 0.00982 | 0.005 | 86.976
5 | 0.913 | 0.00995 | 0.005 | 91.715
5.5 | 0.971 | 0.00988 | 0.005 | 98.276
6 | 1.03 | 0.00947 | 0.005 | 108.678
6.5 | 1.087 | 0.00773 | 0.004 | 140.588
7 | 1.144 | 0.00773 | 0.004 | 147.987
7.5 | 1.2 | 0.00754 | 0.004 | 159.241
8 | 1.255 | 0.00809 | 0.003 | 155.052
8.5 | 1.306 | 0.00849 | 0.003 | 153.878
9 | 1.352 | 0.00908 | 0.003 | 148.864
9.5 | 1.393 | 0.01006 | 0.002 | 138.439
10 | 1.431 | 0.01146 | 0.002 | 124.887
10.5 | 1.472 | 0.01297 | 0.002 | 113.482
11 | 1.514 | 0.01465 | 0.001 | 103.343
11.5 | 1.55 | 0.01654 | 0.001 | 93.735
12 | 1.581 | 0.01871 | 0 | 84.502
12.5 | 1.595 | 0.02549 | 0 | 62.568
13 | 1.619 | 0.02857 | -0.001 | 56.646
13.5 | 1.64 | 0.03097 | -0.001 | 52.946
14 | 1.657 | 0.03339 | -0.001 | 49.633
14.5 | 1.669 | 0.03593 | -0.002 | 46.459
15 | 1.674 | 0.0386 | -0.002 | 43.369
15.5 | 1.672 | 0.04136 | -0.003 | 40.416
16 | 1.663 | 0.0443 | -0.003 | 37.542
16.5 | 1.649 | 0.04744 | -0.004 | 34.754
17 | 1.628 | 0.05072 | -0.004 | 32.103
17.5 | 1.602 | 0.05419 | -0.005 | 29.567
18 | 1.571 | 0.05781 | -0.005 | 27.174
18.5 | 1.535 | 0.0616 | -0.006 | 24.921
19 | 1.495 | 0.06551 | -0.006 | 22.822
19.5 | 1.451 | 0.06966 | -0.007 | 20.836
20 | 1.405 | 0.0742 | -0.008 | 18.932

## 140. Re 18M Mach 0.10 (2)
BIGFOIL.COM POLAR EXPORT
Horten 11.00% thick 7.00% camber
Horten 11.00% thick 7.00% camber |  |  |  | Cl Max: | 1.7398 | at alpha= | 14.5 | deg
XFOIL ncrit=9 |  |  |  | L/D Max: | 234.24 | at alpha= | 9 | deg
Re: | 18000000 |  |  | Cd Min: | 0.11773 | at alpha= | -12.5 | deg
Mach: | 0.1 |  |  | Cl=0 at alpha= | -2.9528 | deg
|  |  |  | @ Cl=0.1, Cd= | 0.005756
|  |  |  | @ Cl=0.4, Cd= | 0.0054739
|  |  |  | @ Cl=0.6, Cd= | 0.00548
alpha (deg) | Cl | Cd | Cm | Cl/Cd
-12.5 | -0.3823 | 0.11773 | -0.0011 | -3.2473
-10.5 | -0.8422 | 0.01322 | -0.013 | -63.7065
-10 | -0.7909 | 0.01172 | -0.0115 | -67.4829
-9.5 | -0.7382 | 0.01045 | -0.0102 | -70.6411
-9 | -0.6837 | 0.00955 | -0.0091 | -71.5916
-8.5 | -0.6282 | 0.00891 | -0.0081 | -70.5051
-8 | -0.5719 | 0.00845 | -0.0072 | -67.6805
-7.5 | -0.5153 | 0.00807 | -0.0064 | -63.8538
-7 | -0.4586 | 0.00776 | -0.0056 | -59.0979
-6.5 | -0.4017 | 0.00746 | -0.0049 | -53.8472
-6 | -0.3449 | 0.00722 | -0.0042 | -47.7701
-5 | -0.2313 | 0.00671 | -0.0029 | -34.4709
-4.5 | -0.1752 | 0.00643 | -0.0022 | -27.2473
-4 | -0.1186 | 0.00623 | -0.0016 | -19.0369
-3.5 | -0.062 | 0.00611 | -0.001 | -10.1473
-2.5 | 0.0513 | 0.00586 | -0.0001 | 8.7543
-2 | 0.1075 | 0.00574 | 0.0005 | 18.7282
-1.5 | 0.1643 | 0.00564 | 0.0008 | 29.1312
-1 | 0.2209 | 0.0056 | 0.0012 | 39.4464
-0.5 | 0.2776 | 0.00553 | 0.0015 | 50.1989
0 | 0.3347 | 0.00549 | 0.0017 | 60.9654
0.5 | 0.3913 | 0.00548 | 0.0019 | 71.4051
1 | 0.4485 | 0.00544 | 0.002 | 82.4449
1.5 | 0.5055 | 0.00546 | 0.002 | 92.5824
2 | 0.5624 | 0.00548 | 0.002 | 102.6277
2.5 | 0.6197 | 0.00548 | 0.0019 | 113.0839
3 | 0.6765 | 0.00554 | 0.0019 | 122.1119
3.5 | 0.7335 | 0.00558 | 0.0018 | 131.4516
4 | 0.7906 | 0.00562 | 0.0016 | 140.6762
4.5 | 0.8471 | 0.00572 | 0.0014 | 148.0944
5 | 0.904 | 0.00578 | 0.0012 | 156.4014
5.5 | 0.9605 | 0.00586 | 0.001 | 163.9078
6 | 1.0165 | 0.00599 | 0.0008 | 169.6995
6.5 | 1.0728 | 0.00603 | 0.0005 | 177.9104
7 | 1.1102 | 0.00514 | 0.0039 | 215.9922
7.5 | 1.1636 | 0.00521 | 0.0042 | 223.3397
8 | 1.2185 | 0.00532 | 0.0041 | 229.0414
8.5 | 1.2718 | 0.00554 | 0.0042 | 229.5668
9 | 1.3258 | 0.00566 | 0.0042 | 234.2403
9.5 | 1.3787 | 0.00593 | 0.0043 | 232.4958
10 | 1.4312 | 0.00626 | 0.0043 | 228.6262
10.5 | 1.4802 | 0.00712 | 0.0045 | 207.8933
11 | 1.5365 | 0.00831 | 0.0025 | 184.8977
11.5 | 1.5852 | 0.00948 | 0.0021 | 167.2152
12 | 1.6315 | 0.01093 | 0.0016 | 149.2681
12.5 | 1.676 | 0.01254 | 0.001 | 133.6523
13 | 1.7172 | 0.01428 | 0.0004 | 120.2521
13.5 | 1.7357 | 0.01589 | 0.0037 | 109.2322
14 | 1.7332 | 0.0208 | 0.003 | 83.3269
14.5 | 1.7398 | 0.02545 | 0.0022 | 68.3615
15 | 1.7287 | 0.03148 | 0.0019 | 54.9142
15.5 | 1.712 | 0.03789 | 0.0019 | 45.1834
16 | 1.6918 | 0.04482 | 0.0015 | 37.7465
16.5 | 1.6733 | 0.05211 | 0.0007 | 32.1109
17 | 1.6506 | 0.06017 | -0.0007 | 27.4323
17.5 | 1.6382 | 0.0672 | -0.002 | 24.378
18 | 1.6256 | 0.07437 | -0.0035 | 21.8583
18.5 | 1.6087 | 0.08228 | -0.0054 | 19.5515
19 | 1.5877 | 0.09097 | -0.0078 | 17.453
19.5 | 1.5803 | 0.0979 | -0.0098 | 16.142

## 141. Re 18M Mach 0.25 (1)
BIGFOIL.COM POLAR EXPORT
Horten 11.00% thick 7.00% camber
Horten 11.00% thick 7.00% camber |  |  |  | Cl Max: | 1.651 | at alpha= | 14 | deg
JavaFoil+Calcfoil stall+Eppler ext transition |  |  |  | L/D Max: | 156.425 | at alpha= | 7 | deg
Re: | 18000000 |  |  | Cd Min: | 0.00749 | at alpha= | 7 | deg
Mach: | 0.25 |  |  | Cl=0 at alpha= | -2.6354 | deg
|  |  |  | @ Cl=0.1, Cd= | 0.008759
|  |  |  | @ Cl=0.4, Cd= | 0.0089035
|  |  |  | @ Cl=0.6, Cd= | 0.0083526
alpha (deg) | Cl | Cd | Cm | Cl/Cd
-13.5 | -0.063 | 0.09758 | 0 | -0.643
-13 | -0.06 | 0.09283 | 0.001 | -0.646
-12.5 | -0.125 | 0.08788 | 0.001 | -1.42
-12 | -0.172 | 0.08379 | 0.001 | -2.048
-11.5 | -0.207 | 0.07927 | 0.001 | -2.605
-11 | -0.235 | 0.07527 | 0.001 | -3.129
-10.5 | -0.26 | 0.07078 | 0.002 | -3.67
-10 | -0.279 | 0.06692 | 0.002 | -4.176
-9.5 | -0.295 | 0.06304 | 0.002 | -4.672
-9 | -0.305 | 0.05928 | 0.002 | -5.139
-8.5 | -0.31 | 0.05573 | 0.002 | -5.558
-8 | -0.309 | 0.05235 | 0.002 | -5.912
-7.5 | -0.304 | 0.04902 | 0.002 | -6.198
-7 | -0.293 | 0.04598 | 0.003 | -6.363
-6.5 | -0.276 | 0.0429 | 0.003 | -6.433
-6 | -0.254 | 0.04025 | 0.003 | -6.314
-5.5 | -0.227 | 0.03781 | 0.003 | -6.013
-5 | -0.196 | 0.03565 | 0.003 | -5.498
-4.5 | -0.161 | 0.03355 | 0.003 | -4.788
-4 | -0.122 | 0.03218 | 0.004 | -3.778
-3.5 | -0.079 | 0.02966 | 0.004 | -2.678
-3 | -0.035 | 0.02769 | 0.004 | -1.246
-2.5 | 0.013 | 0.02533 | 0.004 | 0.51
-2 | 0.075 | 0.0088 | 0.006 | 8.534
-1.5 | 0.136 | 0.0087 | 0.006 | 15.62
-1 | 0.198 | 0.0086 | 0.006 | 23
-0.5 | 0.26 | 0.00855 | 0.006 | 30.44
0 | 0.323 | 0.00852 | 0.006 | 37.958
0.5 | 0.387 | 0.00905 | 0.006 | 42.703
1 | 0.45 | 0.00834 | 0.006 | 53.946
1.5 | 0.511 | 0.00835 | 0.006 | 61.183
2 | 0.572 | 0.00833 | 0.006 | 68.761
2.5 | 0.634 | 0.00838 | 0.006 | 75.65
3 | 0.695 | 0.00908 | 0.006 | 76.541
3.5 | 0.756 | 0.00909 | 0.006 | 83.11
4 | 0.816 | 0.00914 | 0.006 | 89.282
4.5 | 0.877 | 0.01014 | 0.005 | 86.416
5 | 0.937 | 0.00987 | 0.005 | 94.911
5.5 | 0.996 | 0.00985 | 0.005 | 101.122
6 | 1.056 | 0.00958 | 0.005 | 110.143
6.5 | 1.114 | 0.0076 | 0.004 | 146.527
7 | 1.171 | 0.00749 | 0.004 | 156.425
7.5 | 1.226 | 0.00822 | 0.004 | 149.218
8 | 1.277 | 0.00867 | 0.003 | 147.341
8.5 | 1.321 | 0.0094 | 0.003 | 140.511
9 | 1.362 | 0.01059 | 0.003 | 128.578
9.5 | 1.404 | 0.01195 | 0.002 | 117.485
10 | 1.447 | 0.01352 | 0.002 | 107.034
10.5 | 1.491 | 0.01514 | 0.002 | 98.478
11 | 1.535 | 0.01695 | 0.001 | 90.588
11.5 | 1.571 | 0.01897 | 0.001 | 82.831
12 | 1.6 | 0.02145 | 0 | 74.62
12.5 | 1.611 | 0.02936 | 0 | 54.859
13 | 1.63 | 0.0321 | -0.001 | 50.792
13.5 | 1.644 | 0.03482 | -0.001 | 47.217
14 | 1.651 | 0.03761 | -0.001 | 43.907
14.5 | 1.651 | 0.04053 | -0.002 | 40.733
15 | 1.638 | 0.04364 | -0.002 | 37.543
15.5 | 1.615 | 0.04694 | -0.003 | 34.397
16 | 1.581 | 0.05048 | -0.003 | 31.317
16.5 | 1.536 | 0.05425 | -0.004 | 28.32
17 | 1.482 | 0.05828 | -0.004 | 25.424
17.5 | 1.417 | 0.06253 | -0.005 | 22.659
18 | 1.343 | 0.0671 | -0.005 | 20.015
18.5 | 1.26 | 0.07221 | -0.006 | 17.454
19 | 1.17 | 0.0778 | -0.007 | 15.043

## 142. Re 18M Mach 0.25 (2)
BIGFOIL.COM POLAR EXPORT
Horten 11.00% thick 7.00% camber
Horten 11.00% thick 7.00% camber |  |  |  | Cl Max: | 1.7396 | at alpha= | 12.5 | deg
XFOIL ncrit=9 |  |  |  | L/D Max: | 234.322 | at alpha= | 9 | deg
Re: | 18000000 |  |  | Cd Min: | 0.22561 | at alpha= | -19.5 | deg
Mach: | 0.25 |  |  | Cl=0 at alpha= | -2.9545 | deg
|  |  |  | @ Cl=0.1, Cd= | 0.0058648
|  |  |  | @ Cl=0.4, Cd= | 0.0055239
|  |  |  | @ Cl=0.6, Cd= | 0.0055249
alpha (deg) | Cl | Cd | Cm | Cl/Cd
-19.5 | -0.5763 | 0.22561 | 0.0546 | -2.5544
-19 | -0.5582 | 0.21897 | 0.0508 | -2.5492
-18.5 | -0.5372 | 0.21391 | 0.0472 | -2.5113
-18 | -0.5189 | 0.20718 | 0.0435 | -2.5046
-17.5 | -0.4984 | 0.20166 | 0.04 | -2.4715
-17 | -0.4807 | 0.19458 | 0.0363 | -2.4704
-16.5 | -0.4724 | 0.18333 | 0.0318 | -2.5768
-15 | -0.4154 | 0.16491 | 0.0213 | -2.5189
-14.5 | -0.3968 | 0.15864 | 0.018 | -2.5013
-14 | -0.3757 | 0.1534 | 0.0149 | -2.4492
-13.5 | -0.3615 | 0.14574 | 0.0113 | -2.4804
-13 | -0.3579 | 0.13514 | 0.0067 | -2.6484
-12.5 | -0.342 | 0.1286 | 0.0035 | -2.6594
-12 | -0.3315 | 0.12102 | 0 | -2.7392
-11 | -0.3378 | 0.10149 | -0.0091 | -3.3284
-10.5 | -0.3197 | 0.09681 | -0.0112 | -3.3023
-10 | -0.316 | 0.09004 | -0.0143 | -3.5096
-8.5 | -0.3659 | 0.0691 | -0.0198 | -5.2952
-8 | -0.4052 | 0.05263 | -0.0227 | -7.699
-7.5 | -0.5474 | 0.01014 | -0.0131 | -53.9842
-7 | -0.4881 | 0.009 | -0.0114 | -54.2333
-6.5 | -0.4272 | 0.00831 | -0.0099 | -51.4079
-6 | -0.3662 | 0.00784 | -0.0086 | -46.7092
-5.5 | -0.3051 | 0.00745 | -0.0074 | -40.953
-5 | -0.2443 | 0.00715 | -0.0062 | -34.1678
-4.5 | -0.1841 | 0.00679 | -0.0052 | -27.1134
-4 | -0.1244 | 0.00649 | -0.0041 | -19.168
-3.5 | -0.0651 | 0.00626 | -0.0031 | -10.3994
-3 | -0.0054 | 0.00609 | -0.0023 | -0.8867
-2.5 | 0.0539 | 0.00599 | -0.0015 | 8.9983
-2 | 0.1128 | 0.00583 | -0.0007 | 19.3482
-1.5 | 0.1715 | 0.00571 | 0 | 30.035
-1 | 0.2305 | 0.00567 | 0.0005 | 40.6526
-0.5 | 0.2896 | 0.00557 | 0.001 | 51.9928
0 | 0.3486 | 0.00555 | 0.0013 | 62.8108
0.5 | 0.4076 | 0.00552 | 0.0016 | 73.8406
1 | 0.467 | 0.00549 | 0.0018 | 85.0638
1.5 | 0.5259 | 0.00552 | 0.002 | 95.2717
2 | 0.5853 | 0.00552 | 0.0021 | 106.0326
2.5 | 0.6447 | 0.00554 | 0.0021 | 116.3718
3 | 0.7035 | 0.00562 | 0.0021 | 125.1779
3.5 | 0.7631 | 0.00564 | 0.002 | 135.3014
4 | 0.8222 | 0.00572 | 0.002 | 143.7413
4.5 | 0.8812 | 0.00582 | 0.0019 | 151.4089
5 | 0.9408 | 0.00587 | 0.0017 | 160.2726
5.5 | 0.9993 | 0.00601 | 0.0017 | 166.2729
6 | 1.0584 | 0.0061 | 0.0015 | 173.5082
7 | 1.1559 | 0.00533 | 0.0051 | 216.8668
7.5 | 1.2122 | 0.00537 | 0.0056 | 225.7356
8 | 1.2691 | 0.00555 | 0.0058 | 228.6667
8.5 | 1.3259 | 0.00574 | 0.0061 | 230.993
9 | 1.3825 | 0.0059 | 0.0065 | 234.322
9.5 | 1.438 | 0.00621 | 0.0069 | 231.562
10 | 1.4959 | 0.00643 | 0.0069 | 232.6439
10.5 | 1.551 | 0.00716 | 0.0069 | 216.6201
11 | 1.6097 | 0.00864 | 0.0051 | 186.3079
11.5 | 1.6581 | 0.01001 | 0.0055 | 165.6444
12 | 1.7041 | 0.01186 | 0.0053 | 143.6847
12.5 | 1.7396 | 0.01451 | 0.0051 | 119.8897
13 | 1.7257 | 0.02009 | 0.0057 | 85.8985
13.5 | 1.72 | 0.02599 | 0.0052 | 66.1793
14 | 1.688 | 0.03378 | 0.0054 | 49.9704
14.5 | 1.6647 | 0.0408 | 0.0056 | 40.8015
15 | 1.6357 | 0.04882 | 0.0051 | 33.5047
15.5 | 1.6138 | 0.0566 | 0.0042 | 28.5124
16 | 1.5991 | 0.06382 | 0.0031 | 25.0564
16.5 | 1.5821 | 0.07152 | 0.0017 | 22.1211
17 | 1.5567 | 0.08047 | -0.0004 | 19.3451
17.5 | 1.5422 | 0.08828 | -0.0023 | 17.4694

## 143. Re 18M Mach 0.50 (1)
BIGFOIL.COM POLAR EXPORT
Horten 11.00% thick 7.00% camber
Horten 11.00% thick 7.00% camber |  |  |  | Cl Max: | 1.627 | at alpha= | 11.5 | deg
JavaFoil+Calcfoil stall+Eppler ext transition |  |  |  | L/D Max: | 106.598 | at alpha= | 4 | deg
Re: | 18000000 |  |  | Cd Min: | 0.00849 | at alpha= | 4 | deg
Mach: | 0.5 |  |  | Cl=0 at alpha= | -2.6548 | deg
|  |  |  | @ Cl=0.1, Cd= | 0.028096
|  |  |  | @ Cl=0.4, Cd= | 0.0086742
|  |  |  | @ Cl=0.6, Cd= | 0.008831
alpha (deg) | Cl | Cd | Cm | Cl/Cd
-20 | -0.926 | 0.15657 | -0.004 | -5.917
-19.5 | -0.901 | 0.14648 | -0.004 | -6.153
-19 | -0.876 | 0.1379 | -0.003 | -6.354
-18.5 | -0.848 | 0.15078 | -0.003 | -5.621
-18 | -0.822 | 0.14156 | -0.003 | -5.806
-17.5 | -0.797 | 0.12707 | -0.002 | -6.27
-17 | -0.771 | 0.11837 | -0.002 | -6.517
-16.5 | -0.746 | 0.1103 | -0.001 | -6.763
-16 | -0.717 | 0.11759 | -0.001 | -6.1
-15.5 | -0.691 | 0.10981 | -0.001 | -6.297
-15 | -0.666 | 0.09877 | 0 | -6.744
-14.5 | -0.64 | 0.09175 | 0 | -6.979
-14 | -0.612 | 0.09345 | 0 | -6.553
-13.5 | -0.586 | 0.08895 | 0 | -6.586
-13 | -0.56 | 0.082 | 0.001 | -6.828
-12.5 | -0.535 | 0.07372 | 0.001 | -7.253
-12 | -0.507 | 0.0727 | 0.001 | -6.972
-11.5 | -0.48 | 0.06915 | 0.001 | -6.943
-11 | -0.454 | 0.06426 | 0.002 | -7.064
-10.5 | -0.428 | 0.05934 | 0.002 | -7.214
-10 | -0.4 | 0.0602 | 0.002 | -6.64
-9.5 | -0.373 | 0.05664 | 0.002 | -6.584
-9 | -0.346 | 0.05295 | 0.003 | -6.542
-8.5 | -0.32 | 0.04888 | 0.003 | -6.549
-8 | -0.292 | 0.04957 | 0.003 | -5.889
-7.5 | -0.265 | 0.04656 | 0.003 | -5.692
-7 | -0.238 | 0.04336 | 0.003 | -5.496
-6.5 | -0.211 | 0.04331 | 0.003 | -4.862
-6 | -0.184 | 0.04064 | 0.003 | -4.518
-5.5 | -0.156 | 0.0404 | 0.003 | -3.865
-5 | -0.129 | 0.0379 | 0.003 | -3.406
-4.5 | -0.102 | 0.03564 | 0.004 | -2.861
-4 | -0.075 | 0.03541 | 0.003 | -2.105
-3.5 | -0.047 | 0.03485 | 0.003 | -1.356
-3 | -0.029 | 0.03338 | 0.004 | -0.881
-2.5 | 0.013 | 0.03128 | 0.004 | 0.4
-2 | 0.064 | 0.0293 | 0.004 | 2.174
-1.5 | 0.119 | 0.02746 | 0.004 | 4.34
-1 | 0.178 | 0.0253 | 0.005 | 7.028
-0.5 | 0.287 | 0.00869 | 0.007 | 33.022
0 | 0.358 | 0.00868 | 0.007 | 41.31
0.5 | 0.43 | 0.00867 | 0.007 | 49.569
1 | 0.501 | 0.00926 | 0.007 | 54.119
1.5 | 0.569 | 0.00879 | 0.007 | 64.753
2 | 0.637 | 0.00888 | 0.007 | 71.764
2.5 | 0.705 | 0.009 | 0.007 | 78.361
3 | 0.772 | 0.00878 | 0.007 | 87.898
3.5 | 0.839 | 0.00875 | 0.006 | 95.855
4 | 0.905 | 0.00849 | 0.006 | 106.598
4.5 | 0.969 | 0.0095 | 0.006 | 101.976
5 | 1.029 | 0.00976 | 0.006 | 105.481
5.5 | 1.082 | 0.01101 | 0.005 | 98.249
6 | 1.128 | 0.01187 | 0.005 | 95.034
6.5 | 1.179 | 0.01133 | 0.005 | 104.077
7 | 1.23 | 0.0126 | 0.004 | 97.607
7.5 | 1.282 | 0.01388 | 0.004 | 92.37
8 | 1.333 | 0.01539 | 0.004 | 86.613
8.5 | 1.383 | 0.01695 | 0.003 | 81.61
9 | 1.432 | 0.01884 | 0.003 | 76.035
9.5 | 1.48 | 0.02077 | 0.003 | 71.288
10 | 1.526 | 0.02309 | 0.002 | 66.119
10.5 | 1.57 | 0.02568 | 0.002 | 61.15
11 | 1.612 | 0.02865 | 0.001 | 56.276
11.5 | 1.627 | 0.03226 | 0.001 | 50.418
12 | 1.594 | 0.04619 | 0 | 34.512
12.5 | 1.52 | 0.05176 | 0 | 29.357
13 | 1.101 | 0.0594 | -0.001 | 18.538
13.5 | 0.976 | 0.06488 | -0.001 | 15.046
14 | 1.004 | 0.06923 | -0.002 | 14.503
14.5 | 1.03 | 0.07662 | -0.002 | 13.447
15 | 1.058 | 0.08151 | -0.003 | 12.976
15.5 | 1.081 | 0.09579 | -0.003 | 11.284
16 | 1.102 | 0.11341 | -0.003 | 9.714
16.5 | 1.115 | 0.1432 | -0.004 | 7.789

## 144. Re 18M Mach 0.50 (2)
BIGFOIL.COM POLAR EXPORT
Horten 11.00% thick 7.00% camber
Horten 11.00% thick 7.00% camber |  |  |  | Cl Max: | 2.0414 | at alpha= | 11.5 | deg
XFOIL ncrit=9 |  |  |  | L/D Max: | 228.205 | at alpha= | 8 | deg
Re: | 18000000 |  |  | Cd Min: | 0.25378 | at alpha= | -20 | deg
Mach: | 0.5 |  |  | Cl=0 at alpha= | -3.7374 | deg
|  |  |  | @ Cl=0.1, Cd= | 0.0069536
|  |  |  | @ Cl=0.4, Cd= | 0.0058221
|  |  |  | @ Cl=0.6, Cd= | 0.00577
alpha (deg) | Cl | Cd | Cm | Cl/Cd
-20 | -0.6454 | 0.25378 | 0.0722 | -2.5431
-19.5 | -0.6234 | 0.24538 | 0.0676 | -2.5405
-19 | -0.6002 | 0.23809 | 0.0632 | -2.5209
-18 | -0.5565 | 0.22176 | 0.0543 | -2.5095
-17.5 | -0.5316 | 0.21559 | 0.0502 | -2.4658
-17 | -0.5075 | 0.20869 | 0.046 | -2.4318
-16.5 | -0.4832 | 0.20197 | 0.042 | -2.3924
-16 | -0.4591 | 0.19514 | 0.038 | -2.3527
-15.5 | -0.4356 | 0.18798 | 0.0339 | -2.3173
-15 | -0.4134 | 0.18045 | 0.0299 | -2.2909
-14.5 | -0.3923 | 0.17242 | 0.0257 | -2.2753
-14 | -0.3739 | 0.1636 | 0.0215 | -2.2855
-13.5 | -0.3527 | 0.15626 | 0.0176 | -2.2571
-13 | -0.3306 | 0.14932 | 0.0138 | -2.214
-12.5 | -0.3096 | 0.14232 | 0.0101 | -2.1754
-12 | -0.2815 | 0.1376 | 0.0071 | -2.0458
-11.5 | -0.2625 | 0.1302 | 0.0034 | -2.0161
-11 | -0.2434 | 0.12304 | -0.0002 | -1.9782
-10.5 | -0.2259 | 0.11579 | -0.0037 | -1.9509
-10 | -0.2111 | 0.10839 | -0.0072 | -1.9476
-9.5 | -0.1967 | 0.10132 | -0.0105 | -1.9414
-8.5 | -0.1642 | 0.08911 | -0.0161 | -1.8427
-8 | -0.1553 | 0.08263 | -0.019 | -1.8795
-7.5 | -0.1389 | 0.07796 | -0.0209 | -1.7817
-7 | -0.1457 | 0.07241 | -0.0231 | -2.0122
-6.5 | -0.1496 | 0.06706 | -0.0227 | -2.2308
-6 | -0.1341 | 0.06133 | -0.0241 | -2.1865
-5.5 | -0.1194 | 0.05401 | -0.0253 | -2.2107
-5 | -0.0875 | 0.04847 | -0.0254 | -1.8052
-4.5 | -0.0523 | 0.04254 | -0.0249 | -1.2294
-4 | -0.0187 | 0.03523 | -0.0231 | -0.5308
-3.5 | 0.0169 | 0.02784 | -0.0199 | 0.60704
-3 | 0.0291 | 0.01581 | -0.0134 | 1.8406
-2.5 | 0.0653 | 0.00735 | -0.0101 | 8.8844
-2 | 0.1362 | 0.00654 | -0.0077 | 20.8257
-1.5 | 0.2071 | 0.00622 | -0.0056 | 33.2958
-1 | 0.2765 | 0.00598 | -0.0036 | 46.2375
-0.5 | 0.3458 | 0.0059 | -0.002 | 58.6102
0 | 0.4154 | 0.0058 | -0.0007 | 71.6207
0.5 | 0.4845 | 0.00578 | 0.0003 | 83.8235
1 | 0.5536 | 0.00577 | 0.0012 | 95.9445
1.5 | 0.6233 | 0.00577 | 0.0018 | 108.0243
2 | 0.6925 | 0.00584 | 0.0025 | 118.5788
2.5 | 0.7625 | 0.00588 | 0.0029 | 129.6769
3 | 0.8324 | 0.00595 | 0.0033 | 139.8992
3.5 | 0.9021 | 0.00607 | 0.0038 | 148.6161
4 | 0.9731 | 0.00615 | 0.0041 | 158.2276
4.5 | 1.0434 | 0.00631 | 0.0046 | 165.3566
5 | 1.1145 | 0.00645 | 0.0051 | 172.7907
5.5 | 1.1863 | 0.0066 | 0.0056 | 179.7424
6 | 1.2569 | 0.00684 | 0.0064 | 183.7573
7 | 1.3759 | 0.00623 | 0.0125 | 220.8507
7.5 | 1.4423 | 0.00643 | 0.0147 | 224.3079
8 | 1.513 | 0.00663 | 0.0164 | 228.2051
8.5 | 1.5809 | 0.00703 | 0.0187 | 224.8791
9 | 1.6499 | 0.00732 | 0.0212 | 225.3962
9.5 | 1.7225 | 0.00777 | 0.0231 | 221.686
10 | 1.8108 | 0.00836 | 0.0224 | 216.6029
10.5 | 1.9041 | 0.00904 | 0.0212 | 210.6305
11 | 1.9811 | 0.0103 | 0.0219 | 192.3398
11.5 | 2.0414 | 0.01221 | 0.0238 | 167.1908
12 | 2.0362 | 0.02051 | 0.0186 | 99.2784
12.5 | 1.9315 | 0.03111 | 0.0221 | 62.0861
13.5 | 1.7583 | 0.05275 | 0.0223 | 33.3327
14 | 1.6747 | 0.06483 | 0.02 | 25.8322
15 | 1.5514 | 0.08787 | 0.0136 | 17.6556
16.5 | 1.4131 | 0.12285 | 0.0002 | 11.5026

## 145. Re 20M Mach 0.00 (1)
BIGFOIL.COM POLAR EXPORT
Horten 11.00% thick 7.00% camber
Horten 11.00% thick 7.00% camber |  |  |  | Cl Max: | 1.68 | at alpha= | 15.5 | deg
JavaFoil+Calcfoil stall+Eppler ext transition |  |  |  | L/D Max: | 156.429 | at alpha= | 8 | deg
Re: | 20000000 |  |  | Cd Min: | 0.00762 | at alpha= | 7 | deg
Mach: | 0 |  |  | Cl=0 at alpha= | -2.6339 | deg
|  |  |  | @ Cl=0.1, Cd= | 0.0084771
|  |  |  | @ Cl=0.4, Cd= | 0.0086726
|  |  |  | @ Cl=0.6, Cd= | 0.0086024
alpha (deg) | Cl | Cd | Cm | Cl/Cd
-16.5 | -0.361 | 0.12307 | -0.001 | -2.937
-16 | -0.372 | 0.11774 | -0.001 | -3.157
-15.5 | -0.382 | 0.11251 | -0.001 | -3.393
-15 | -0.391 | 0.10693 | 0 | -3.661
-14.5 | -0.401 | 0.10177 | 0 | -3.936
-14 | -0.409 | 0.09708 | 0 | -4.214
-13.5 | -0.417 | 0.092 | 0 | -4.529
-13 | -0.423 | 0.08742 | 0.001 | -4.839
-12.5 | -0.427 | 0.08254 | 0.001 | -5.171
-12 | -0.429 | 0.07827 | 0.001 | -5.484
-11.5 | -0.43 | 0.07379 | 0.001 | -5.827
-11 | -0.429 | 0.06982 | 0.001 | -6.14
-10.5 | -0.425 | 0.0661 | 0.002 | -6.435
-10 | -0.42 | 0.06225 | 0.002 | -6.739
-9.5 | -0.411 | 0.05868 | 0.002 | -7.009
-9 | -0.4 | 0.05499 | 0.002 | -7.278
-8.5 | -0.386 | 0.0516 | 0.002 | -7.484
-8 | -0.369 | 0.04852 | 0.002 | -7.606
-7.5 | -0.349 | 0.04559 | 0.003 | -7.653
-7 | -0.325 | 0.04282 | 0.003 | -7.6
-6.5 | -0.299 | 0.04084 | 0.003 | -7.316
-6 | -0.269 | 0.03797 | 0.003 | -7.087
-5.5 | -0.236 | 0.03639 | 0.003 | -6.494
-5 | -0.201 | 0.03434 | 0.003 | -5.844
-4.5 | -0.163 | 0.03232 | 0.004 | -5.03
-4 | -0.122 | 0.03029 | 0.004 | -4.027
-3.5 | -0.079 | 0.02815 | 0.004 | -2.813
-3 | -0.041 | 0.00858 | 0.006 | -4.824
-2.5 | 0.015 | 0.00853 | 0.006 | 1.793
-2 | 0.073 | 0.0085 | 0.006 | 8.623
-1.5 | 0.132 | 0.00845 | 0.006 | 15.665
-1 | 0.192 | 0.00831 | 0.006 | 23.135
-0.5 | 0.253 | 0.00885 | 0.006 | 28.577
0 | 0.314 | 0.0088 | 0.006 | 35.649
0.5 | 0.375 | 0.00873 | 0.006 | 42.94
1 | 0.436 | 0.00859 | 0.006 | 50.728
1.5 | 0.495 | 0.00862 | 0.006 | 57.435
2 | 0.555 | 0.00861 | 0.006 | 64.463
2.5 | 0.614 | 0.0086 | 0.006 | 71.385
3 | 0.673 | 0.00925 | 0.006 | 72.787
3.5 | 0.732 | 0.00869 | 0.006 | 84.249
4 | 0.791 | 0.01027 | 0.005 | 77.07
4.5 | 0.85 | 0.00968 | 0.005 | 87.818
5 | 0.909 | 0.0098 | 0.005 | 92.676
5.5 | 0.967 | 0.00975 | 0.005 | 99.133
6 | 1.025 | 0.00934 | 0.005 | 109.697
6.5 | 1.082 | 0.00796 | 0.004 | 135.882
7 | 1.139 | 0.00762 | 0.004 | 149.554
7.5 | 1.195 | 0.00766 | 0.004 | 156.038
8 | 1.25 | 0.00799 | 0.003 | 156.429
8.5 | 1.302 | 0.00835 | 0.003 | 155.939
9 | 1.35 | 0.00887 | 0.003 | 152.207
9.5 | 1.392 | 0.00974 | 0.002 | 142.925
10 | 1.431 | 0.01097 | 0.002 | 130.442
10.5 | 1.47 | 0.01254 | 0.002 | 117.241
11 | 1.511 | 0.01426 | 0.001 | 105.917
11.5 | 1.546 | 0.01616 | 0.001 | 95.698
12 | 1.577 | 0.01839 | 0 | 85.795
12.5 | 1.592 | 0.02493 | 0 | 63.857
13 | 1.617 | 0.02745 | -0.001 | 58.927
13.5 | 1.64 | 0.02975 | -0.001 | 55.121
14 | 1.658 | 0.03208 | -0.001 | 51.693
14.5 | 1.673 | 0.03452 | -0.002 | 48.452
15 | 1.679 | 0.03705 | -0.002 | 45.323
15.5 | 1.68 | 0.03974 | -0.003 | 42.265
16 | 1.674 | 0.04257 | -0.003 | 39.334
16.5 | 1.663 | 0.04558 | -0.004 | 36.495
17 | 1.647 | 0.04866 | -0.004 | 33.846
17.5 | 1.625 | 0.052 | -0.005 | 31.258
18 | 1.599 | 0.05547 | -0.005 | 28.826
18.5 | 1.568 | 0.059 | -0.006 | 26.583
19 | 1.534 | 0.06276 | -0.006 | 24.439
19.5 | 1.496 | 0.06672 | -0.007 | 22.416
20 | 1.455 | 0.07096 | -0.008 | 20.499

## 146. Re 20M Mach 0.00 (2)
BIGFOIL.COM POLAR EXPORT
Horten 11.00% thick 7.00% camber
Horten 11.00% thick 7.00% camber |  |  |  | Cl Max: | 1.7536 | at alpha= | 15 | deg
XFOIL ncrit=9 |  |  |  | L/D Max: | 235.95 | at alpha= | 9 | deg
Re: | 20000000 |  |  | Cd Min: | 0.101 | at alpha= | 20 | deg
Mach: | 0 |  |  | Cl=0 at alpha= | -2.9453 | deg
|  |  |  | @ Cl=0.1, Cd= | 0.005644
|  |  |  | @ Cl=0.4, Cd= | 0.0053837
|  |  |  | @ Cl=0.6, Cd= | 0.0053974
alpha (deg) | Cl | Cd | Cm | Cl/Cd
-12 | -0.9925 | 0.01414 | -0.0139 | -70.1909
-11.5 | -0.9429 | 0.0128 | -0.0125 | -73.6641
-11 | -0.8911 | 0.01184 | -0.0113 | -75.2618
-10.5 | -0.8382 | 0.0111 | -0.0102 | -75.5135
-10 | -0.7847 | 0.0104 | -0.0092 | -75.4519
-9.5 | -0.7315 | 0.00952 | -0.0082 | -76.8382
-9 | -0.6771 | 0.00887 | -0.0073 | -76.336
-8.5 | -0.6221 | 0.00841 | -0.0065 | -73.9715
-8 | -0.5664 | 0.00804 | -0.0058 | -70.4478
-7.5 | -0.5106 | 0.00774 | -0.0051 | -65.969
-7 | -0.4546 | 0.00746 | -0.0045 | -60.9383
-6.5 | -0.3985 | 0.0072 | -0.0039 | -55.3472
-6 | -0.3424 | 0.00698 | -0.0033 | -49.0544
-5 | -0.2301 | 0.00655 | -0.0022 | -35.1298
-4.5 | -0.1744 | 0.00627 | -0.0016 | -27.815
-4 | -0.1185 | 0.0061 | -0.001 | -19.4262
-3.5 | -0.0624 | 0.00598 | -0.0005 | -10.4348
-2.5 | 0.0501 | 0.00576 | 0.0003 | 8.6979
-2 | 0.106 | 0.00563 | 0.0008 | 18.8277
-1.5 | 0.1623 | 0.00555 | 0.0011 | 29.2432
-1 | 0.2187 | 0.00551 | 0.0014 | 39.6915
-0.5 | 0.2751 | 0.00543 | 0.0017 | 50.663
0 | 0.3317 | 0.00541 | 0.0018 | 61.3124
0.5 | 0.3881 | 0.00539 | 0.002 | 72.0037
1 | 0.445 | 0.00536 | 0.002 | 83.0224
1.5 | 0.5015 | 0.00539 | 0.0021 | 93.0427
2 | 0.5583 | 0.00539 | 0.002 | 103.5807
2.5 | 0.615 | 0.0054 | 0.002 | 113.8889
3 | 0.6714 | 0.00546 | 0.0019 | 122.967
3.5 | 0.7283 | 0.00548 | 0.0017 | 132.9015
4 | 0.7847 | 0.00555 | 0.0016 | 141.3874
4.5 | 0.841 | 0.00563 | 0.0014 | 149.3783
5 | 0.8976 | 0.00567 | 0.0011 | 158.3069
5.5 | 0.9534 | 0.00579 | 0.0009 | 164.6632
6 | 1.0095 | 0.00588 | 0.0006 | 171.6837
6.5 | 1.0652 | 0.00595 | 0.0003 | 179.0252
7 | 1.1033 | 0.00511 | 0.0034 | 215.91
7.5 | 1.1567 | 0.00512 | 0.0036 | 225.918
8 | 1.2097 | 0.00527 | 0.0037 | 229.5446
8.5 | 1.2633 | 0.00542 | 0.0037 | 233.0812
9 | 1.3166 | 0.00558 | 0.0036 | 235.9498
9.5 | 1.369 | 0.00583 | 0.0037 | 234.8199
10 | 1.4197 | 0.00624 | 0.0038 | 227.516
10.5 | 1.4633 | 0.00725 | 0.0049 | 201.8345
11.5 | 1.5712 | 0.00946 | 0.0016 | 166.0888
12 | 1.6157 | 0.01083 | 0.0015 | 149.1874
12.5 | 1.6618 | 0.0122 | 0.0007 | 136.2131
13 | 1.7048 | 0.01368 | 0.0001 | 124.6199
13.5 | 1.7483 | 0.01501 | -0.0008 | 116.4757
14 | 1.7428 | 0.01781 | 0.0036 | 97.8551
14.5 | 1.7535 | 0.02226 | 0.0019 | 78.7736
15 | 1.7536 | 0.02738 | 0.0012 | 64.0467
15.5 | 1.7443 | 0.03311 | 0.001 | 52.682
16 | 1.7236 | 0.03995 | 0.0009 | 43.1439
16.5 | 1.7038 | 0.04703 | 0.0003 | 36.2279
17 | 1.6909 | 0.05371 | -0.0006 | 31.482
17.5 | 1.669 | 0.0617 | -0.002 | 27.0502
18 | 1.657 | 0.06871 | -0.0034 | 24.1158
18.5 | 1.6418 | 0.07621 | -0.005 | 21.5431
19 | 1.6284 | 0.08365 | -0.0069 | 19.4668
19.5 | 1.6075 | 0.09238 | -0.0094 | 17.401
20 | 1.5878 | 0.101 | -0.012 | 15.7208

## 147. Re 20M Mach 0.10 (1)
BIGFOIL.COM POLAR EXPORT
Horten 11.00% thick 7.00% camber
Horten 11.00% thick 7.00% camber |  |  |  | Cl Max: | 1.676 | at alpha= | 15 | deg
JavaFoil+Calcfoil stall+Eppler ext transition |  |  |  | L/D Max: | 159.775 | at alpha= | 7.5 | deg
Re: | 20000000 |  |  | Cd Min: | 0.00751 | at alpha= | 7.5 | deg
Mach: | 0.1 |  |  | Cl=0 at alpha= | -2.6531 | deg
|  |  |  | @ Cl=0.1, Cd= | 0.0085115
|  |  |  | @ Cl=0.4, Cd= | 0.0087123
|  |  |  | @ Cl=0.6, Cd= | 0.0086629
alpha (deg) | Cl | Cd | Cm | Cl/Cd
-16 | -0.329 | 0.11895 | -0.001 | -2.764
-15.5 | -0.341 | 0.1138 | -0.001 | -2.995
-15 | -0.353 | 0.10799 | 0 | -3.265
-14.5 | -0.364 | 0.10352 | 0 | -3.516
-14 | -0.375 | 0.09794 | 0 | -3.827
-13.5 | -0.385 | 0.09311 | 0 | -4.134
-13 | -0.394 | 0.08848 | 0.001 | -4.451
-12.5 | -0.4 | 0.08367 | 0.001 | -4.783
-12 | -0.405 | 0.07917 | 0.001 | -5.118
-11.5 | -0.408 | 0.07499 | 0.001 | -5.446
-11 | -0.41 | 0.07076 | 0.001 | -5.79
-10.5 | -0.409 | 0.06698 | 0.002 | -6.104
-10 | -0.405 | 0.0631 | 0.002 | -6.425
-9.5 | -0.399 | 0.05925 | 0.002 | -6.739
-9 | -0.39 | 0.05558 | 0.002 | -7.023
-8.5 | -0.378 | 0.05229 | 0.002 | -7.233
-8 | -0.363 | 0.04904 | 0.002 | -7.399
-7.5 | -0.344 | 0.04591 | 0.003 | -7.497
-7 | -0.322 | 0.04317 | 0.003 | -7.46
-6.5 | -0.296 | 0.04122 | 0.003 | -7.191
-6 | -0.268 | 0.03884 | 0.003 | -6.887
-5.5 | -0.235 | 0.03672 | 0.003 | -6.41
-5 | -0.2 | 0.03453 | 0.003 | -5.802
-4.5 | -0.162 | 0.03252 | 0.004 | -4.995
-4 | -0.122 | 0.03063 | 0.004 | -3.982
-3.5 | -0.079 | 0.02853 | 0.004 | -2.779
-3 | -0.034 | 0.02539 | 0.004 | -1.358
-2.5 | 0.015 | 0.00856 | 0.006 | 1.793
-2 | 0.074 | 0.00856 | 0.006 | 8.595
-1.5 | 0.133 | 0.00845 | 0.006 | 15.739
-1 | 0.193 | 0.00837 | 0.006 | 23.071
-0.5 | 0.254 | 0.00888 | 0.006 | 28.612
0 | 0.315 | 0.00884 | 0.006 | 35.673
0.5 | 0.377 | 0.00875 | 0.006 | 43.032
1 | 0.438 | 0.00865 | 0.006 | 50.61
1.5 | 0.498 | 0.00864 | 0.006 | 57.608
2 | 0.558 | 0.00867 | 0.006 | 64.291
2.5 | 0.617 | 0.00866 | 0.006 | 71.254
3 | 0.677 | 0.00877 | 0.006 | 77.115
3.5 | 0.736 | 0.00876 | 0.006 | 83.996
4 | 0.795 | 0.00975 | 0.005 | 81.549
4.5 | 0.854 | 0.00977 | 0.005 | 87.455
5 | 0.913 | 0.00989 | 0.005 | 92.335
5.5 | 0.971 | 0.00983 | 0.005 | 98.771
6 | 1.03 | 0.00939 | 0.005 | 109.639
6.5 | 1.087 | 0.00772 | 0.004 | 140.887
7 | 1.144 | 0.00771 | 0.004 | 148.472
7.5 | 1.2 | 0.00751 | 0.004 | 159.775
8 | 1.255 | 0.00808 | 0.003 | 155.309
8.5 | 1.307 | 0.00846 | 0.003 | 154.398
9 | 1.353 | 0.00904 | 0.003 | 149.729
9.5 | 1.393 | 0.01003 | 0.002 | 138.976
10 | 1.433 | 0.01135 | 0.002 | 126.289
10.5 | 1.473 | 0.01294 | 0.002 | 113.849
11 | 1.514 | 0.01469 | 0.001 | 103.115
11.5 | 1.55 | 0.01661 | 0.001 | 93.353
12 | 1.581 | 0.01889 | 0 | 83.693
12.5 | 1.595 | 0.02568 | 0 | 62.105
13 | 1.62 | 0.02805 | -0.001 | 57.76
13.5 | 1.642 | 0.0304 | -0.001 | 54.013
14 | 1.659 | 0.03279 | -0.001 | 50.593
14.5 | 1.671 | 0.03528 | -0.002 | 47.367
15 | 1.676 | 0.03789 | -0.002 | 44.222
15.5 | 1.673 | 0.04066 | -0.003 | 41.156
16 | 1.665 | 0.04356 | -0.003 | 38.217
16.5 | 1.65 | 0.04663 | -0.004 | 35.391
17 | 1.63 | 0.04988 | -0.004 | 32.678
17.5 | 1.604 | 0.05332 | -0.005 | 30.078
18 | 1.573 | 0.05683 | -0.005 | 27.67
18.5 | 1.536 | 0.06061 | -0.006 | 25.348
19 | 1.496 | 0.0645 | -0.006 | 23.199
19.5 | 1.453 | 0.06864 | -0.007 | 21.163
20 | 1.406 | 0.07308 | -0.008 | 19.237

## 148. Re 20M Mach 0.10 (2)
BIGFOIL.COM POLAR EXPORT
Horten 11.00% thick 7.00% camber
Horten 11.00% thick 7.00% camber |  |  |  | Cl Max: | 1.7478 | at alpha= | 14.5 | deg
XFOIL ncrit=9 |  |  |  | L/D Max: | 236.068 | at alpha= | 9 | deg
Re: | 20000000 |  |  | Cd Min: | 0.115 | at alpha= | -12.5 | deg
Mach: | 0.1 |  |  | Cl=0 at alpha= | -2.947 | deg
|  |  |  | @ Cl=0.1, Cd= | 0.0056574
|  |  |  | @ Cl=0.4, Cd= | 0.0053869
|  |  |  | @ Cl=0.6, Cd= | 0.0054032
alpha (deg) | Cl | Cd | Cm | Cl/Cd
-12.5 | -0.3932 | 0.115 | -0.0024 | -3.4191
-12 | -0.3815 | 0.10879 | -0.0055 | -3.5068
-11 | -0.8984 | 0.01353 | -0.0141 | -66.4006
-10.5 | -0.847 | 0.01215 | -0.0126 | -69.7119
-10 | -0.7937 | 0.01111 | -0.0112 | -71.4401
-9.5 | -0.7393 | 0.01031 | -0.0101 | -71.7071
-9 | -0.6849 | 0.00936 | -0.0089 | -73.1731
-8.5 | -0.6294 | 0.00873 | -0.0079 | -72.0962
-8 | -0.5731 | 0.00824 | -0.007 | -69.551
-7.5 | -0.5166 | 0.00789 | -0.0062 | -65.4753
-7 | -0.4597 | 0.00757 | -0.0054 | -60.7266
-6.5 | -0.4029 | 0.00729 | -0.0047 | -55.2675
-6 | -0.346 | 0.00705 | -0.004 | -49.078
-5 | -0.2322 | 0.00662 | -0.0028 | -35.0755
-4.5 | -0.1759 | 0.00633 | -0.0021 | -27.7883
-4 | -0.1196 | 0.00613 | -0.0014 | -19.5106
-3.5 | -0.0629 | 0.006 | -0.0009 | -10.4833
-3 | -0.006 | 0.00588 | -0.0004 | -1.0204
-2.5 | 0.0506 | 0.00578 | 0.0001 | 8.7543
-2 | 0.107 | 0.00564 | 0.0006 | 18.9716
-1.5 | 0.1636 | 0.00556 | 0.001 | 29.4245
-1 | 0.2204 | 0.00552 | 0.0013 | 39.9275
-0.5 | 0.2772 | 0.00544 | 0.0016 | 50.9559
0 | 0.3341 | 0.00543 | 0.0018 | 61.5285
0.5 | 0.391 | 0.00539 | 0.0019 | 72.5417
1 | 0.4483 | 0.00537 | 0.002 | 83.4823
1.5 | 0.5051 | 0.0054 | 0.0021 | 93.537
2 | 0.5624 | 0.00539 | 0.0021 | 104.3414
2.5 | 0.6195 | 0.00541 | 0.002 | 114.5102
3 | 0.6763 | 0.00547 | 0.0019 | 123.638
3.5 | 0.7336 | 0.00549 | 0.0018 | 133.6248
4 | 0.7903 | 0.00557 | 0.0016 | 141.8851
4.5 | 0.8471 | 0.00564 | 0.0015 | 150.195
5 | 0.9042 | 0.00569 | 0.0012 | 158.9104
5.5 | 0.9604 | 0.00581 | 0.001 | 165.3012
6 | 1.0169 | 0.0059 | 0.0007 | 172.3559
6.5 | 1.0731 | 0.00597 | 0.0005 | 179.7487
7 | 1.1116 | 0.00514 | 0.0036 | 216.2646
7.5 | 1.1654 | 0.00515 | 0.0038 | 226.2913
8 | 1.2188 | 0.0053 | 0.004 | 229.9623
8.5 | 1.273 | 0.00545 | 0.004 | 233.578
9 | 1.3267 | 0.00562 | 0.004 | 236.0676
9.5 | 1.3797 | 0.00586 | 0.0041 | 235.4437
10 | 1.4312 | 0.00626 | 0.0043 | 228.6262
10.5 | 1.4758 | 0.00724 | 0.0053 | 203.8398
11 | 1.5321 | 0.00841 | 0.0033 | 182.176
11.5 | 1.5839 | 0.00956 | 0.0022 | 165.6799
12 | 1.6284 | 0.01101 | 0.0021 | 147.9019
12.5 | 1.6737 | 0.01249 | 0.0015 | 134.0032
13 | 1.7158 | 0.0141 | 0.0009 | 121.6879
13.5 | 1.7454 | 0.01555 | 0.0026 | 112.2444
14 | 1.7417 | 0.01986 | 0.0033 | 87.6989
14.5 | 1.7478 | 0.02467 | 0.0021 | 70.8472
15 | 1.7419 | 0.0302 | 0.0019 | 57.6788
15.5 | 1.7243 | 0.03674 | 0.0018 | 46.9325
16 | 1.7043 | 0.04358 | 0.0015 | 39.1074
16.5 | 1.6843 | 0.05097 | 0.0007 | 33.0449
17 | 1.671 | 0.05783 | -0.0003 | 28.895
17.5 | 1.6498 | 0.06586 | -0.0018 | 25.0501
18 | 1.6358 | 0.07317 | -0.0033 | 22.3562
18.5 | 1.62 | 0.08094 | -0.0052 | 20.0148
19 | 1.6065 | 0.08852 | -0.0072 | 18.1484
19.5 | 1.5922 | 0.09637 | -0.0095 | 16.5217

## 149. Re 20M Mach 0.25 (1)
BIGFOIL.COM POLAR EXPORT
Horten 11.00% thick 7.00% camber
Horten 11.00% thick 7.00% camber |  |  |  | Cl Max: | 1.653 | at alpha= | 14 | deg
JavaFoil+Calcfoil stall+Eppler ext transition |  |  |  | L/D Max: | 156.961 | at alpha= | 7 | deg
Re: | 20000000 |  |  | Cd Min: | 0.00746 | at alpha= | 7 | deg
Mach: | 0.25 |  |  | Cl=0 at alpha= | -2.6354 | deg
|  |  |  | @ Cl=0.1, Cd= | 0.008679
|  |  |  | @ Cl=0.4, Cd= | 0.0088256
|  |  |  | @ Cl=0.6, Cd= | 0.0082826
alpha (deg) | Cl | Cd | Cm | Cl/Cd
-13.5 | -0.063 | 0.09716 | 0 | -0.646
-13 | -0.06 | 0.09236 | 0.001 | -0.649
-12.5 | -0.125 | 0.08733 | 0.001 | -1.429
-12 | -0.172 | 0.08318 | 0.001 | -2.064
-11.5 | -0.207 | 0.07862 | 0.001 | -2.627
-11 | -0.236 | 0.07459 | 0.001 | -3.157
-10.5 | -0.26 | 0.07039 | 0.002 | -3.69
-10 | -0.279 | 0.06644 | 0.002 | -4.206
-9.5 | -0.295 | 0.06286 | 0.002 | -4.686
-9 | -0.305 | 0.05898 | 0.002 | -5.166
-8.5 | -0.31 | 0.05544 | 0.002 | -5.589
-8 | -0.31 | 0.05204 | 0.002 | -5.948
-7.5 | -0.304 | 0.04893 | 0.002 | -6.209
-7 | -0.293 | 0.04572 | 0.003 | -6.401
-6.5 | -0.276 | 0.04268 | 0.003 | -6.468
-6 | -0.254 | 0.04 | 0.003 | -6.355
-5.5 | -0.227 | 0.03759 | 0.003 | -6.05
-5 | -0.196 | 0.03548 | 0.003 | -5.527
-4.5 | -0.161 | 0.03337 | 0.003 | -4.816
-4 | -0.122 | 0.03198 | 0.004 | -3.804
-3.5 | -0.079 | 0.03011 | 0.004 | -2.639
-3 | -0.035 | 0.02749 | 0.004 | -1.256
-2.5 | 0.013 | 0.02471 | 0.004 | 0.524
-2 | 0.075 | 0.00872 | 0.006 | 8.607
-1.5 | 0.136 | 0.00862 | 0.006 | 15.763
-1 | 0.198 | 0.0085 | 0.006 | 23.283
-0.5 | 0.26 | 0.00848 | 0.006 | 30.693
0 | 0.323 | 0.00841 | 0.006 | 38.46
0.5 | 0.387 | 0.00897 | 0.006 | 43.122
1 | 0.45 | 0.00827 | 0.006 | 54.376
1.5 | 0.511 | 0.00883 | 0.006 | 57.869
2 | 0.572 | 0.00826 | 0.006 | 69.271
2.5 | 0.634 | 0.00831 | 0.006 | 76.255
3 | 0.695 | 0.00904 | 0.006 | 76.856
3.5 | 0.756 | 0.00897 | 0.006 | 84.213
4 | 0.816 | 0.00907 | 0.006 | 89.947
4.5 | 0.877 | 0.01009 | 0.005 | 86.886
5 | 0.937 | 0.00978 | 0.005 | 95.785
5.5 | 0.996 | 0.0098 | 0.005 | 101.629
6 | 1.056 | 0.00949 | 0.005 | 111.216
6.5 | 1.114 | 0.00759 | 0.004 | 146.835
7 | 1.171 | 0.00746 | 0.004 | 156.961
7.5 | 1.227 | 0.00819 | 0.004 | 149.731
8 | 1.278 | 0.00864 | 0.003 | 147.985
8.5 | 1.323 | 0.00935 | 0.003 | 141.505
9 | 1.363 | 0.01049 | 0.003 | 129.9
9.5 | 1.405 | 0.01192 | 0.002 | 117.869
10 | 1.449 | 0.0134 | 0.002 | 108.132
10.5 | 1.492 | 0.0151 | 0.002 | 98.834
11 | 1.536 | 0.01697 | 0.001 | 90.484
11.5 | 1.571 | 0.01906 | 0.001 | 82.44
12 | 1.6 | 0.02168 | 0 | 73.808
12.5 | 1.612 | 0.0289 | 0 | 55.77
13 | 1.632 | 0.03158 | -0.001 | 51.67
13.5 | 1.646 | 0.03421 | -0.001 | 48.109
14 | 1.653 | 0.03695 | -0.001 | 44.728
14.5 | 1.652 | 0.03985 | -0.002 | 41.464
15 | 1.64 | 0.0429 | -0.002 | 38.224
15.5 | 1.616 | 0.04618 | -0.003 | 34.993
16 | 1.582 | 0.04965 | -0.003 | 31.864
16.5 | 1.538 | 0.05337 | -0.004 | 28.811
17 | 1.483 | 0.05728 | -0.004 | 25.889
17.5 | 1.418 | 0.06151 | -0.005 | 23.058
18 | 1.344 | 0.06608 | -0.005 | 20.339
18.5 | 1.261 | 0.07116 | -0.006 | 17.727
19 | 1.171 | 0.07667 | -0.007 | 15.276

## 150. Re 20M Mach 0.25 (2)
BIGFOIL.COM POLAR EXPORT
Horten 11.00% thick 7.00% camber
Horten 11.00% thick 7.00% camber |  |  |  | Cl Max: | 1.7358 | at alpha= | 12.5 | deg
XFOIL ncrit=9 |  |  |  | L/D Max: | 236.033 | at alpha= | 9.5 | deg
Re: | 20000000 |  |  | Cd Min: | 0.12832 | at alpha= | -12.5 | deg
Mach: | 0.25 |  |  | Cl=0 at alpha= | -2.9461 | deg
|  |  |  | @ Cl=0.1, Cd= | 0.0057688
|  |  |  | @ Cl=0.4, Cd= | 0.0054362
|  |  |  | @ Cl=0.6, Cd= | 0.005445
alpha (deg) | Cl | Cd | Cm | Cl/Cd
-12.5 | -0.3422 | 0.12832 | 0.0032 | -2.6668
-12 | -0.332 | 0.12068 | -0.0003 | -2.7511
-11.5 | -0.3527 | 0.10677 | -0.0068 | -3.3034
-11 | -0.3402 | 0.10082 | -0.0096 | -3.3743
-10.5 | -0.3219 | 0.09622 | -0.0117 | -3.3455
-9 | -0.3789 | 0.07407 | -0.0189 | -5.1154
-7.5 | -0.5492 | 0.0098 | -0.013 | -56.0408
-7 | -0.4894 | 0.00873 | -0.0113 | -56.0596
-6.5 | -0.4286 | 0.00809 | -0.0098 | -52.979
-6 | -0.3673 | 0.00762 | -0.0084 | -48.2021
-5.5 | -0.3063 | 0.00727 | -0.0072 | -42.132
-4.5 | -0.1849 | 0.00669 | -0.005 | -27.6383
-4 | -0.1254 | 0.00639 | -0.0039 | -19.6244
-3.5 | -0.0659 | 0.00614 | -0.0029 | -10.7329
-3 | -0.0064 | 0.00599 | -0.0021 | -1.0684
-2.5 | 0.053 | 0.00588 | -0.0013 | 9.0136
-2 | 0.1122 | 0.00574 | -0.0006 | 19.547
-1.5 | 0.1707 | 0.00564 | 0.0001 | 30.266
-1 | 0.23 | 0.00557 | 0.0006 | 41.2926
-0.5 | 0.2891 | 0.00549 | 0.0011 | 52.6594
0 | 0.348 | 0.00548 | 0.0014 | 63.5036
0.5 | 0.4073 | 0.00543 | 0.0017 | 75.0092
1 | 0.4666 | 0.00542 | 0.0019 | 86.0886
1.5 | 0.5256 | 0.00545 | 0.0021 | 96.4404
2 | 0.5852 | 0.00543 | 0.0021 | 107.7716
2.5 | 0.6443 | 0.00549 | 0.0022 | 117.3588
3 | 0.7036 | 0.00553 | 0.0021 | 127.2333
3.5 | 0.7631 | 0.00555 | 0.002 | 137.4955
4 | 0.822 | 0.00566 | 0.002 | 145.2297
4.5 | 0.8815 | 0.00571 | 0.0019 | 154.3783
5 | 0.9408 | 0.0058 | 0.0017 | 162.2069
5.5 | 0.9994 | 0.00593 | 0.0017 | 168.5329
6 | 1.0589 | 0.006 | 0.0015 | 176.4833
6.5 | 1.1172 | 0.00615 | 0.0014 | 181.6585
7 | 1.1577 | 0.00529 | 0.0048 | 218.8469
7.5 | 1.214 | 0.00532 | 0.0052 | 228.1955
8 | 1.2697 | 0.00551 | 0.0057 | 230.4356
8.5 | 1.3273 | 0.00564 | 0.0059 | 235.3369
9 | 1.3832 | 0.00587 | 0.0063 | 235.6388
9.5 | 1.4398 | 0.0061 | 0.0066 | 236.0328
10 | 1.4952 | 0.00645 | 0.007 | 231.814
10.5 | 1.5464 | 0.00725 | 0.0077 | 213.2966
11 | 1.6048 | 0.00881 | 0.0059 | 182.1566
12 | 1.6999 | 0.01199 | 0.0059 | 141.7765
12.5 | 1.7358 | 0.0145 | 0.0058 | 119.7103
13 | 1.7285 | 0.01979 | 0.0058 | 87.3421
13.5 | 1.7256 | 0.02548 | 0.0051 | 67.7237
14 | 1.6988 | 0.03281 | 0.0054 | 51.7769
14.5 | 1.6771 | 0.03968 | 0.0056 | 42.2656
15 | 1.6473 | 0.04769 | 0.0052 | 34.5418
15.5 | 1.6291 | 0.05498 | 0.0045 | 29.6308
16 | 1.6111 | 0.06257 | 0.0033 | 25.7488
16.5 | 1.5923 | 0.07041 | 0.0019 | 22.6147
17 | 1.5672 | 0.07928 | -0.0001 | 19.7679
17.5 | 1.5521 | 0.08713 | -0.002 | 17.8136

## 151. Re 20M Mach 0.50 (1)
BIGFOIL.COM POLAR EXPORT
Horten 11.00% thick 7.00% camber
Horten 11.00% thick 7.00% camber |  |  |  | Cl Max: | 1.627 | at alpha= | 11.5 | deg
JavaFoil+Calcfoil stall+Eppler ext transition |  |  |  | L/D Max: | 107.621 | at alpha= | 4 | deg
Re: | 20000000 |  |  | Cd Min: | 0.00841 | at alpha= | 4 | deg
Mach: | 0.5 |  |  | Cl=0 at alpha= | -2.6548 | deg
|  |  |  | @ Cl=0.1, Cd= | 0.027904
|  |  |  | @ Cl=0.4, Cd= | 0.00856
|  |  |  | @ Cl=0.6, Cd= | 0.0087219
alpha (deg) | Cl | Cd | Cm | Cl/Cd
-20 | -0.926 | 0.15865 | -0.004 | -5.839
-19.5 | -0.901 | 0.14869 | -0.004 | -6.061
-19 | -0.876 | 0.13968 | -0.003 | -6.273
-18.5 | -0.848 | 0.1518 | -0.003 | -5.583
-18 | -0.822 | 0.14283 | -0.003 | -5.755
-17.5 | -0.797 | 0.12852 | -0.002 | -6.199
-17 | -0.771 | 0.1201 | -0.002 | -6.422
-16.5 | -0.746 | 0.11207 | -0.001 | -6.655
-16 | -0.717 | 0.12073 | -0.001 | -5.942
-15.5 | -0.691 | 0.11222 | -0.001 | -6.161
-15 | -0.666 | 0.10099 | 0 | -6.594
-14.5 | -0.64 | 0.09368 | 0 | -6.833
-14 | -0.612 | 0.0965 | 0 | -6.344
-13.5 | -0.586 | 0.09189 | 0 | -6.373
-13 | -0.56 | 0.08444 | 0.001 | -6.628
-12.5 | -0.534 | 0.07587 | 0.001 | -7.04
-12 | -0.507 | 0.07505 | 0.001 | -6.749
-11.5 | -0.48 | 0.07143 | 0.001 | -6.716
-11 | -0.453 | 0.06658 | 0.002 | -6.811
-10.5 | -0.427 | 0.06158 | 0.002 | -6.939
-10 | -0.4 | 0.05975 | 0.002 | -6.693
-9.5 | -0.373 | 0.05623 | 0.002 | -6.635
-9 | -0.347 | 0.0526 | 0.003 | -6.588
-8.5 | -0.32 | 0.04854 | 0.003 | -6.598
-8 | -0.292 | 0.04924 | 0.003 | -5.93
-7.5 | -0.265 | 0.04631 | 0.003 | -5.724
-7 | -0.238 | 0.04307 | 0.003 | -5.534
-6.5 | -0.211 | 0.04315 | 0.003 | -4.881
-6 | -0.184 | 0.04036 | 0.003 | -4.55
-5.5 | -0.156 | 0.04005 | 0.003 | -3.899
-5 | -0.129 | 0.03763 | 0.003 | -3.431
-4.5 | -0.102 | 0.03546 | 0.004 | -2.877
-4 | -0.075 | 0.03523 | 0.003 | -2.116
-3.5 | -0.047 | 0.03476 | 0.003 | -1.36
-3 | -0.029 | 0.03317 | 0.004 | -0.887
-2.5 | 0.013 | 0.03114 | 0.004 | 0.402
-2 | 0.064 | 0.02918 | 0.004 | 2.183
-1.5 | 0.119 | 0.02723 | 0.004 | 4.38
-1 | 0.178 | 0.02491 | 0.005 | 7.151
-0.5 | 0.287 | 0.00857 | 0.007 | 33.495
0 | 0.358 | 0.00856 | 0.007 | 41.891
0.5 | 0.43 | 0.00856 | 0.007 | 50.203
1 | 0.501 | 0.00913 | 0.007 | 54.868
1.5 | 0.569 | 0.00869 | 0.007 | 65.485
2 | 0.637 | 0.00876 | 0.007 | 72.724
2.5 | 0.705 | 0.00892 | 0.007 | 79
3 | 0.772 | 0.00872 | 0.007 | 88.534
3.5 | 0.839 | 0.00865 | 0.006 | 96.947
4 | 0.905 | 0.00841 | 0.006 | 107.621
4.5 | 0.969 | 0.00942 | 0.006 | 102.891
5 | 1.03 | 0.00965 | 0.006 | 106.778
5.5 | 1.083 | 0.01094 | 0.005 | 98.995
6 | 1.13 | 0.01169 | 0.005 | 96.647
6.5 | 1.18 | 0.01127 | 0.005 | 104.654
7 | 1.231 | 0.01249 | 0.004 | 98.518
7.5 | 1.282 | 0.01381 | 0.004 | 92.856
8 | 1.333 | 0.01527 | 0.004 | 87.301
8.5 | 1.384 | 0.01689 | 0.003 | 81.901
9 | 1.433 | 0.01872 | 0.003 | 76.556
9.5 | 1.481 | 0.02076 | 0.003 | 71.307
10 | 1.527 | 0.02295 | 0.002 | 66.528
10.5 | 1.571 | 0.02558 | 0.002 | 61.415
11 | 1.613 | 0.02862 | 0.001 | 56.337
11.5 | 1.627 | 0.03228 | 0.001 | 50.407
12 | 1.595 | 0.04557 | 0 | 35.013
12.5 | 1.521 | 0.05099 | 0 | 29.824
13 | 1.102 | 0.05851 | -0.001 | 18.837
13.5 | 0.977 | 0.06395 | -0.001 | 15.276
14 | 1.005 | 0.06822 | -0.002 | 14.727
14.5 | 1.031 | 0.07539 | -0.002 | 13.677
15 | 1.057 | 0.08328 | -0.003 | 12.693
15.5 | 1.08 | 0.09814 | -0.003 | 11.003
16 | 1.1 | 0.11667 | -0.003 | 9.429
16.5 | 1.114 | 0.1465 | -0.004 | 7.604

## 152. Re 20M Mach 0.50 (2)
BIGFOIL.COM POLAR EXPORT
Horten 11.00% thick 7.00% camber
Horten 11.00% thick 7.00% camber |  |  |  | Cl Max: | 2.0427 | at alpha= | 11.5 | deg
XFOIL ncrit=9 |  |  |  | L/D Max: | 231.697 | at alpha= | 8 | deg
Re: | 20000000 |  |  | Cd Min: | 0.25367 | at alpha= | -20 | deg
Mach: | 0.5 |  |  | Cl=0 at alpha= | -3.6464 | deg
|  |  |  | @ Cl=0.1, Cd= | 0.0067133
|  |  |  | @ Cl=0.4, Cd= | 0.0057271
|  |  |  | @ Cl=0.6, Cd= | 0.0056834
alpha (deg) | Cl | Cd | Cm | Cl/Cd
-20 | -0.6449 | 0.25367 | 0.072 | -2.5423
-19.5 | -0.6233 | 0.24509 | 0.0674 | -2.5431
-19 | -0.6002 | 0.23772 | 0.063 | -2.5248
-18.5 | -0.5783 | 0.22937 | 0.0586 | -2.5213
-18 | -0.5563 | 0.22156 | 0.0541 | -2.5108
-17.5 | -0.5314 | 0.21535 | 0.05 | -2.4676
-17 | -0.5074 | 0.20842 | 0.0458 | -2.4345
-16.5 | -0.4831 | 0.20171 | 0.0418 | -2.395
-16 | -0.4588 | 0.19492 | 0.0377 | -2.3538
-15.5 | -0.4353 | 0.18783 | 0.0337 | -2.3175
-15 | -0.4135 | 0.18008 | 0.0296 | -2.2962
-14.5 | -0.3933 | 0.17167 | 0.0254 | -2.291
-14 | -0.374 | 0.1633 | 0.0212 | -2.2903
-13.5 | -0.3526 | 0.15604 | 0.0173 | -2.2597
-12.5 | -0.3102 | 0.14186 | 0.0097 | -2.1867
-12 | -0.2813 | 0.13738 | 0.0068 | -2.0476
-11.5 | -0.2629 | 0.12977 | 0.0031 | -2.0259
-11 | -0.2453 | 0.12224 | -0.0006 | -2.0067
-10.5 | -0.2282 | 0.11499 | -0.0041 | -1.9845
-10 | -0.2131 | 0.10768 | -0.0076 | -1.979
-9.5 | -0.1988 | 0.10062 | -0.011 | -1.9758
-9 | -0.1809 | 0.09466 | -0.0138 | -1.9111
-8.5 | -0.1596 | 0.08971 | -0.016 | -1.7791
-8 | -0.1506 | 0.08316 | -0.0189 | -1.811
-7.5 | -0.1429 | 0.07728 | -0.0215 | -1.8491
-7 | -0.1533 | 0.07179 | -0.023 | -2.1354
-6.5 | -0.1549 | 0.06625 | -0.0231 | -2.3381
-6 | -0.1409 | 0.06013 | -0.0245 | -2.3433
-5.5 | -0.1216 | 0.05347 | -0.0255 | -2.2742
-5 | -0.0886 | 0.0481 | -0.0256 | -1.842
-4.5 | -0.0491 | 0.04321 | -0.0251 | -1.1363
-4 | -0.0227 | 0.03415 | -0.0229 | -0.66471
-3.5 | 0.0094 | 0.02607 | -0.0192 | 0.36057
-3 | 0.0188 | 0.0138 | -0.0128 | 1.3623
-2.5 | 0.0637 | 0.00706 | -0.01 | 9.0227
-2 | 0.1349 | 0.00638 | -0.0075 | 21.1442
-1.5 | 0.206 | 0.00608 | -0.0054 | 33.8816
-1 | 0.2755 | 0.0059 | -0.0034 | 46.6949
-0.5 | 0.3451 | 0.00579 | -0.0019 | 59.6028
0 | 0.4149 | 0.00571 | -0.0006 | 72.662
0.5 | 0.4838 | 0.0057 | 0.0005 | 84.8772
1 | 0.5534 | 0.00567 | 0.0013 | 97.6014
1.5 | 0.623 | 0.00569 | 0.0019 | 109.4903
2 | 0.6923 | 0.00575 | 0.0025 | 120.4
2.5 | 0.7626 | 0.00578 | 0.0029 | 131.9377
3 | 0.8322 | 0.00588 | 0.0034 | 141.5306
3.5 | 0.9025 | 0.00596 | 0.0038 | 151.4262
4 | 0.9733 | 0.00606 | 0.0041 | 160.6106
4.5 | 1.0435 | 0.00623 | 0.0046 | 167.496
5 | 1.1152 | 0.00633 | 0.005 | 176.1769
5.5 | 1.1864 | 0.00652 | 0.0056 | 181.9632
6 | 1.2579 | 0.00672 | 0.0063 | 187.1875
6.5 | 1.3307 | 0.00687 | 0.007 | 193.6972
7 | 1.3781 | 0.00621 | 0.0121 | 221.9163
7.5 | 1.4453 | 0.00631 | 0.0143 | 229.0491
8 | 1.5153 | 0.00654 | 0.0161 | 231.6972
8.5 | 1.5834 | 0.00692 | 0.0183 | 228.815
9 | 1.6546 | 0.00719 | 0.0205 | 230.1252
9.5 | 1.7221 | 0.00767 | 0.0233 | 224.5241
10 | 1.8069 | 0.00813 | 0.0234 | 222.2509
10.5 | 1.9003 | 0.00889 | 0.022 | 213.757
11 | 1.9816 | 0.01014 | 0.0221 | 195.4241
11.5 | 2.0427 | 0.01185 | 0.0244 | 172.3797
12.5 | 1.923 | 0.0316 | 0.022 | 60.8544
13 | 1.813 | 0.04348 | 0.0226 | 41.6973
13.5 | 1.7485 | 0.05346 | 0.022 | 32.7067
14 | 1.6667 | 0.06548 | 0.0196 | 25.4536
14.5 | 1.5996 | 0.07719 | 0.0166 | 20.7229
15 | 1.5412 | 0.08886 | 0.013 | 17.3441
15.5 | 1.4937 | 0.10013 | 0.0092 | 14.9176
16 | 1.4421 | 0.11244 | 0.0043 | 12.8255
16.5 | 1.4134 | 0.12289 | 0.0001 | 11.5013