## index
index | Re | Mach | Datasource
1 | 50000 | 0 | JavaFoil+Calcfoil stall+Eppler ext transition
2 | 50000 | 0 | XFOIL ncrit=9
3 | 50000 | 0.1 | JavaFoil+Calcfoil stall+Eppler ext transition
4 | 50000 | 0.1 | XFOIL ncrit=9
5 | 50000 | 0.25 | JavaFoil+Calcfoil stall+Eppler ext transition
6 | 50000 | 0.25 | XFOIL ncrit=9
7 | 50000 | 0.5 | JavaFoil+Calcfoil stall+Eppler ext transition
8 | 50000 | 0.5 | XFOIL ncrit=9
9 | 100000 | 0 | JavaFoil+Calcfoil stall+Eppler ext transition
10 | 100000 | 0 | XFOIL ncrit=9
11 | 100000 | 0.1 | JavaFoil+Calcfoil stall+Eppler ext transition
12 | 100000 | 0.1 | XFOIL ncrit=9
13 | 100000 | 0.25 | JavaFoil+Calcfoil stall+Eppler ext transition
14 | 100000 | 0.25 | XFOIL ncrit=9
15 | 100000 | 0.5 | JavaFoil+Calcfoil stall+Eppler ext transition
16 | 100000 | 0.5 | XFOIL ncrit=9
17 | 250000 | 0 | JavaFoil+Calcfoil stall+Eppler ext transition
18 | 250000 | 0 | XFOIL ncrit=9
19 | 250000 | 0.1 | JavaFoil+Calcfoil stall+Eppler ext transition
20 | 250000 | 0.1 | XFOIL ncrit=9
21 | 250000 | 0.25 | JavaFoil+Calcfoil stall+Eppler ext transition
22 | 250000 | 0.25 | XFOIL ncrit=9
23 | 250000 | 0.5 | JavaFoil+Calcfoil stall+Eppler ext transition
24 | 250000 | 0.5 | XFOIL ncrit=9
25 | 500000 | 0 | JavaFoil+Calcfoil stall+Eppler ext transition
26 | 500000 | 0 | XFOIL ncrit=9
27 | 500000 | 0.1 | JavaFoil+Calcfoil stall+Eppler ext transition
28 | 500000 | 0.1 | XFOIL ncrit=9
29 | 500000 | 0.25 | JavaFoil+Calcfoil stall+Eppler ext transition
30 | 500000 | 0.25 | XFOIL ncrit=9
31 | 500000 | 0.5 | JavaFoil+Calcfoil stall+Eppler ext transition
32 | 500000 | 0.5 | XFOIL ncrit=9
33 | 750000 | 0 | JavaFoil+Calcfoil stall+Eppler ext transition
34 | 750000 | 0 | XFOIL ncrit=9
35 | 750000 | 0.1 | JavaFoil+Calcfoil stall+Eppler ext transition
36 | 750000 | 0.1 | XFOIL ncrit=9
37 | 750000 | 0.25 | JavaFoil+Calcfoil stall+Eppler ext transition
38 | 750000 | 0.25 | XFOIL ncrit=9
39 | 750000 | 0.5 | JavaFoil+Calcfoil stall+Eppler ext transition
40 | 750000 | 0.5 | XFOIL ncrit=9
41 | 1000000 | 0 | JavaFoil+Calcfoil stall+Eppler ext transition
42 | 1000000 | 0 | XFOIL ncrit=9
43 | 1000000 | 0.1 | JavaFoil+Calcfoil stall+Eppler ext transition
44 | 1000000 | 0.1 | XFOIL ncrit=9
45 | 1000000 | 0.25 | JavaFoil+Calcfoil stall+Eppler ext transition
46 | 1000000 | 0.25 | XFOIL ncrit=9
47 | 1000000 | 0.5 | JavaFoil+Calcfoil stall+Eppler ext transition
48 | 1000000 | 0.5 | XFOIL ncrit=9
49 | 2000000 | 0 | JavaFoil+Calcfoil stall+Eppler ext transition
50 | 2000000 | 0 | XFOIL ncrit=9
51 | 2000000 | 0.1 | JavaFoil+Calcfoil stall+Eppler ext transition
52 | 2000000 | 0.1 | XFOIL ncrit=9
53 | 2000000 | 0.25 | JavaFoil+Calcfoil stall+Eppler ext transition
54 | 2000000 | 0.25 | XFOIL ncrit=9
55 | 2000000 | 0.5 | JavaFoil+Calcfoil stall+Eppler ext transition
56 | 2000000 | 0.5 | XFOIL ncrit=9
57 | 3000000 | 0 | JavaFoil+Calcfoil stall+Eppler ext transition
58 | 3000000 | 0 | XFOIL ncrit=9
59 | 3000000 | 0.1 | JavaFoil+Calcfoil stall+Eppler ext transition
60 | 3000000 | 0.1 | XFOIL ncrit=9
61 | 3000000 | 0.25 | JavaFoil+Calcfoil stall+Eppler ext transition
62 | 3000000 | 0.25 | XFOIL ncrit=9
63 | 3000000 | 0.5 | JavaFoil+Calcfoil stall+Eppler ext transition
64 | 3000000 | 0.5 | XFOIL ncrit=9
65 | 4000000 | 0 | JavaFoil+Calcfoil stall+Eppler ext transition
66 | 4000000 | 0 | XFOIL ncrit=9
67 | 4000000 | 0.1 | JavaFoil+Calcfoil stall+Eppler ext transition
68 | 4000000 | 0.1 | XFOIL ncrit=9
69 | 4000000 | 0.25 | JavaFoil+Calcfoil stall+Eppler ext transition
70 | 4000000 | 0.25 | XFOIL ncrit=9
71 | 4000000 | 0.5 | JavaFoil+Calcfoil stall+Eppler ext transition
72 | 4000000 | 0.5 | XFOIL ncrit=9
73 | 5000000 | 0 | JavaFoil+Calcfoil stall+Eppler ext transition
74 | 5000000 | 0 | XFOIL ncrit=9
75 | 5000000 | 0.1 | JavaFoil+Calcfoil stall+Eppler ext transition
76 | 5000000 | 0.1 | XFOIL ncrit=9
77 | 5000000 | 0.25 | JavaFoil+Calcfoil stall+Eppler ext transition
78 | 5000000 | 0.25 | XFOIL ncrit=9
79 | 5000000 | 0.5 | JavaFoil+Calcfoil stall+Eppler ext transition
80 | 5000000 | 0.5 | XFOIL ncrit=9
81 | 6000000 | 0 | JavaFoil+Calcfoil stall+Eppler ext transition
82 | 6000000 | 0 | XFOIL ncrit=9
83 | 6000000 | 0.1 | JavaFoil+Calcfoil stall+Eppler ext transition
84 | 6000000 | 0.1 | XFOIL ncrit=9
85 | 6000000 | 0.25 | JavaFoil+Calcfoil stall+Eppler ext transition
86 | 6000000 | 0.25 | XFOIL ncrit=9
87 | 6000000 | 0.5 | JavaFoil+Calcfoil stall+Eppler ext transition
88 | 6000000 | 0.5 | XFOIL ncrit=9
89 | 7000000 | 0 | JavaFoil+Calcfoil stall+Eppler ext transition
90 | 7000000 | 0 | XFOIL ncrit=9
91 | 7000000 | 0.1 | JavaFoil+Calcfoil stall+Eppler ext transition
92 | 7000000 | 0.1 | XFOIL ncrit=9
93 | 7000000 | 0.25 | JavaFoil+Calcfoil stall+Eppler ext transition
94 | 7000000 | 0.25 | XFOIL ncrit=9
95 | 7000000 | 0.5 | JavaFoil+Calcfoil stall+Eppler ext transition
96 | 7000000 | 0.5 | XFOIL ncrit=9
97 | 8000000 | 0 | JavaFoil+Calcfoil stall+Eppler ext transition
98 | 8000000 | 0 | XFOIL ncrit=9
99 | 8000000 | 0.1 | JavaFoil+Calcfoil stall+Eppler ext transition
100 | 8000000 | 0.1 | XFOIL ncrit=9
101 | 8000000 | 0.25 | JavaFoil+Calcfoil stall+Eppler ext transition
102 | 8000000 | 0.25 | XFOIL ncrit=9
103 | 8000000 | 0.5 | JavaFoil+Calcfoil stall+Eppler ext transition
104 | 8000000 | 0.5 | XFOIL ncrit=9
105 | 10000000 | 0 | JavaFoil+Calcfoil stall+Eppler ext transition
106 | 10000000 | 0 | XFOIL ncrit=9
107 | 10000000 | 0.1 | JavaFoil+Calcfoil stall+Eppler ext transition
108 | 10000000 | 0.1 | XFOIL ncrit=9
109 | 10000000 | 0.25 | JavaFoil+Calcfoil stall+Eppler ext transition
110 | 10000000 | 0.25 | XFOIL ncrit=9
111 | 10000000 | 0.5 | JavaFoil+Calcfoil stall+Eppler ext transition
112 | 10000000 | 0.5 | XFOIL ncrit=9
113 | 12000000 | 0 | JavaFoil+Calcfoil stall+Eppler ext transition
114 | 12000000 | 0 | XFOIL ncrit=9
115 | 12000000 | 0.1 | JavaFoil+Calcfoil stall+Eppler ext transition
116 | 12000000 | 0.1 | XFOIL ncrit=9
117 | 12000000 | 0.25 | JavaFoil+Calcfoil stall+Eppler ext transition
118 | 12000000 | 0.25 | XFOIL ncrit=9
119 | 12000000 | 0.5 | JavaFoil+Calcfoil stall+Eppler ext transition
120 | 12000000 | 0.5 | XFOIL ncrit=9
121 | 14000000 | 0 | JavaFoil+Calcfoil stall+Eppler ext transition
122 | 14000000 | 0 | XFOIL ncrit=9
123 | 14000000 | 0.1 | JavaFoil+Calcfoil stall+Eppler ext transition
124 | 14000000 | 0.1 | XFOIL ncrit=9
125 | 14000000 | 0.25 | JavaFoil+Calcfoil stall+Eppler ext transition
126 | 14000000 | 0.25 | XFOIL ncrit=9
127 | 14000000 | 0.5 | JavaFoil+Calcfoil stall+Eppler ext transition
128 | 14000000 | 0.5 | XFOIL ncrit=9
129 | 16000000 | 0 | JavaFoil+Calcfoil stall+Eppler ext transition
130 | 16000000 | 0 | XFOIL ncrit=9
131 | 16000000 | 0.1 | JavaFoil+Calcfoil stall+Eppler ext transition
132 | 16000000 | 0.1 | XFOIL ncrit=9
133 | 16000000 | 0.25 | JavaFoil+Calcfoil stall+Eppler ext transition
134 | 16000000 | 0.25 | XFOIL ncrit=9
135 | 16000000 | 0.5 | JavaFoil+Calcfoil stall+Eppler ext transition
136 | 16000000 | 0.5 | XFOIL ncrit=9
137 | 18000000 | 0 | JavaFoil+Calcfoil stall+Eppler ext transition
138 | 18000000 | 0 | XFOIL ncrit=9
139 | 18000000 | 0.1 | JavaFoil+Calcfoil stall+Eppler ext transition
140 | 18000000 | 0.1 | XFOIL ncrit=9
141 | 18000000 | 0.25 | JavaFoil+Calcfoil stall+Eppler ext transition
142 | 18000000 | 0.25 | XFOIL ncrit=9
143 | 18000000 | 0.5 | JavaFoil+Calcfoil stall+Eppler ext transition
144 | 18000000 | 0.5 | XFOIL ncrit=9
145 | 20000000 | 0 | JavaFoil+Calcfoil stall+Eppler ext transition
146 | 20000000 | 0 | XFOIL ncrit=9
147 | 20000000 | 0.1 | JavaFoil+Calcfoil stall+Eppler ext transition
148 | 20000000 | 0.1 | XFOIL ncrit=9
149 | 20000000 | 0.25 | JavaFoil+Calcfoil stall+Eppler ext transition
150 | 20000000 | 0.25 | XFOIL ncrit=9
151 | 20000000 | 0.5 | JavaFoil+Calcfoil stall+Eppler ext transition
152 | 20000000 | 0.5 | XFOIL ncrit=9

## 1. Re 50k Mach 0.00 (1)
BIGFOIL.COM POLAR EXPORT
NACA65-316 a=0.6
NACA65-316 a=0.6 |  |  |  | Cl Max: | 1.161 | at alpha= | 13.5 | deg
JavaFoil+Calcfoil stall+Eppler ext transition |  |  |  | L/D Max: | 34.459 | at alpha= | 6.5 | deg
Re: | 50000 |  |  | Cd Min: | 0.01922 | at alpha= | -0.5 | deg
Mach: | 0 |  |  | Cl=0 at alpha= | -2.1121 | deg
|  |  |  | @ Cl=0.1, Cd= | 0.019526
|  |  |  | @ Cl=0.4, Cd= | 0.021506
|  |  |  | @ Cl=0.6, Cd= | 0.023212
alpha (deg) | Cl | Cd | Cm | Cl/Cd
-20 | -0.71 | 0.33847 | -0.005 | -2.096
-19.5 | -0.732 | 0.31377 | -0.005 | -2.331
-19 | -0.753 | 0.29625 | -0.005 | -2.541
-18.5 | -0.773 | 0.27505 | -0.006 | -2.812
-18 | -0.793 | 0.26021 | -0.006 | -3.047
-17.5 | -0.811 | 0.24504 | -0.006 | -3.309
-17 | -0.827 | 0.2248 | -0.007 | -3.678
-16.5 | -0.841 | 0.2096 | -0.007 | -4.011
-16 | -0.852 | 0.19672 | -0.007 | -4.333
-15.5 | -0.858 | 0.19005 | -0.008 | -4.516
-15 | -0.857 | 0.1746 | -0.008 | -4.91
-14.5 | -0.854 | 0.15948 | -0.008 | -5.353
-14 | -0.847 | 0.15355 | -0.009 | -5.519
-13.5 | -0.838 | 0.13902 | -0.009 | -6.028
-13 | -0.826 | 0.13326 | -0.009 | -6.198
-12.5 | -0.811 | 0.12085 | -0.01 | -6.708
-12 | -0.793 | 0.11368 | -0.01 | -6.972
-11.5 | -0.771 | 0.10763 | -0.01 | -7.165
-11 | -0.747 | 0.09978 | -0.011 | -7.486
-10.5 | -0.72 | 0.09351 | -0.011 | -7.699
-10 | -0.69 | 0.08477 | -0.012 | -8.141
-9.5 | -0.658 | 0.07937 | -0.012 | -8.288
-9 | -0.623 | 0.0745 | -0.012 | -8.362
-8.5 | -0.586 | 0.06912 | -0.013 | -8.477
-8 | -0.547 | 0.065 | -0.013 | -8.409
-7.5 | -0.505 | 0.06066 | -0.013 | -8.323
-7 | -0.462 | 0.05661 | -0.014 | -8.161
-6.5 | -0.418 | 0.05338 | -0.015 | -7.828
-6 | -0.373 | 0.05029 | -0.015 | -7.413
-5.5 | -0.327 | 0.0476 | -0.016 | -6.866
-5 | -0.28 | 0.04514 | -0.017 | -6.204
-4.5 | -0.233 | 0.04303 | -0.017 | -5.409
-4 | -0.185 | 0.04117 | -0.018 | -4.491
-3.5 | -0.167 | 0.01997 | -0.038 | -8.368
-3 | -0.108 | 0.01968 | -0.039 | -5.466
-2.5 | -0.045 | 0.02045 | -0.037 | -2.2
-2 | 0.013 | 0.01999 | -0.038 | 0.641
-1.5 | 0.072 | 0.01964 | -0.039 | 3.644
-1 | 0.131 | 0.0194 | -0.04 | 6.748
-0.5 | 0.191 | 0.01922 | -0.042 | 9.932
0 | 0.244 | 0.02074 | -0.043 | 11.756
0.5 | 0.301 | 0.02096 | -0.044 | 14.37
1 | 0.358 | 0.02126 | -0.045 | 16.854
1.5 | 0.416 | 0.0216 | -0.046 | 19.242
2 | 0.472 | 0.022 | -0.046 | 21.474
2.5 | 0.529 | 0.02245 | -0.047 | 23.561
3 | 0.585 | 0.02307 | -0.048 | 25.373
3.5 | 0.639 | 0.02358 | -0.049 | 27.075
4 | 0.693 | 0.02416 | -0.05 | 28.705
4.5 | 0.747 | 0.02482 | -0.051 | 30.105
5 | 0.8 | 0.0256 | -0.051 | 31.263
5.5 | 0.853 | 0.02653 | -0.052 | 32.136
6 | 0.932 | 0.02742 | -0.055 | 33.985
6.5 | 0.982 | 0.0285 | -0.056 | 34.459
7 | 0.868 | 0.05221 | -0.028 | 16.627
7.5 | 0.907 | 0.056 | -0.026 | 16.199
8 | 0.945 | 0.05997 | -0.026 | 15.762
8.5 | 0.981 | 0.06425 | -0.026 | 15.273
9 | 1.015 | 0.06932 | -0.026 | 14.645
9.5 | 1.047 | 0.07323 | -0.026 | 14.295
10 | 1.076 | 0.07946 | -0.026 | 13.537
10.5 | 1.101 | 0.08606 | -0.026 | 12.789
11 | 1.12 | 0.09273 | -0.026 | 12.082
11.5 | 1.136 | 0.09774 | -0.026 | 11.624
12 | 1.148 | 0.10647 | -0.026 | 10.784
12.5 | 1.156 | 0.11254 | -0.026 | 10.274
13 | 1.16 | 0.12386 | -0.026 | 9.368
13.5 | 1.161 | 0.13279 | -0.026 | 8.741
14 | 1.157 | 0.14082 | -0.026 | 8.217
14.5 | 1.15 | 0.15116 | -0.026 | 7.608
15 | 1.14 | 0.16483 | -0.026 | 6.913
15.5 | 1.122 | 0.17306 | -0.026 | 6.483
16 | 1.101 | 0.18368 | -0.026 | 5.992
16.5 | 1.077 | 0.19801 | -0.026 | 5.437
17 | 1.05 | 0.21613 | -0.026 | 4.86
17.5 | 1.022 | 0.23084 | -0.026 | 4.428
18 | 0.993 | 0.24645 | -0.026 | 4.028
18.5 | 0.962 | 0.25427 | -0.026 | 3.784

## 2. Re 50k Mach 0.00 (2)
BIGFOIL.COM POLAR EXPORT
NACA65-316 a=0.6
NACA65-316 a=0.6 |  |  |  | Cl Max: | 1.129 | at alpha= | 11.5 | deg
XFOIL ncrit=9 |  |  |  | L/D Max: | 20.952 | at alpha= | 11 | deg
Re: | 50000 |  |  | Cd Min: | 0.19714 | at alpha= | 16.5 | deg
Mach: | 0 |  |  | Cl=0 at alpha= | 4.053 | deg
|  |  |  | @ Cl=0.1, Cd= | 0.052081
|  |  |  | @ Cl=0.4, Cd= | 0.07838
|  |  |  | @ Cl=0.6, Cd= | 0.077905
alpha (deg) | Cl | Cd | Cm | Cl/Cd
-12.5 | -0.3411 | 0.13505 | -0.0369 | -2.5257
-12 | -0.3396 | 0.13036 | -0.0381 | -2.6051
-11.5 | -0.3458 | 0.12598 | -0.0387 | -2.7449
-11 | -0.3341 | 0.12014 | -0.0372 | -2.7809
-10.5 | -0.3469 | 0.11747 | -0.0319 | -2.9531
-10 | -0.3614 | 0.11506 | -0.0257 | -3.141
-8 | -0.7745 | 0.07145 | -0.0271 | -10.8397
-7.5 | -0.8037 | 0.06303 | -0.0221 | -12.7511
-7 | -0.7935 | 0.05608 | -0.0187 | -14.1494
-6.5 | -0.7803 | 0.05011 | -0.0147 | -15.5717
-6 | -0.7499 | 0.04532 | -0.0122 | -16.5468
-5.5 | -0.7141 | 0.04168 | -0.0101 | -17.1329
-5 | -0.6739 | 0.03871 | -0.0079 | -17.4089
-4.5 | -0.6324 | 0.03644 | -0.0058 | -17.3546
-4 | -0.5915 | 0.03472 | -0.0031 | -17.0363
-3.5 | -0.5585 | 0.03272 | 0 | -17.0691
-3 | -0.5649 | 0.03085 | 0.0162 | -18.3112
-2.5 | -0.293 | 0.04516 | 0.0021 | -6.488
-2 | -0.2025 | 0.04538 | -0.0098 | -4.4623
-1.5 | -0.1344 | 0.04551 | -0.0182 | -2.9532
-1 | -0.1305 | 0.04489 | -0.0143 | -2.9071
-0.5 | -0.1277 | 0.04423 | -0.0102 | -2.8872
0 | -0.1268 | 0.04347 | -0.0057 | -2.917
0.5 | -0.1289 | 0.04249 | -0.0007 | -3.0337
1 | -0.135 | 0.04123 | 0.0049 | -3.2743
1.5 | -0.143 | 0.03969 | 0.011 | -3.6029
2 | -0.1365 | 0.03896 | 0.0148 | -3.5036
2.5 | -0.1093 | 0.03965 | 0.0152 | -2.7566
3 | -0.0757 | 0.04101 | 0.0147 | -1.8459
3.5 | -0.0408 | 0.04272 | 0.0139 | -0.95506
4 | -0.006 | 0.0447 | 0.0132 | -0.13423
4.5 | 0.0506 | 0.04853 | 0.0079 | 1.0427
5 | 0.1164 | 0.05326 | 0.0009 | 2.1855
5.5 | 0.1729 | 0.05747 | -0.0042 | 3.0085
6 | 0.2232 | 0.0615 | -0.0081 | 3.6293
6.5 | 0.2701 | 0.06557 | -0.0113 | 4.1193
7 | 0.3153 | 0.06979 | -0.0142 | 4.5178
7.5 | 0.3628 | 0.0744 | -0.0173 | 4.8763
8 | 0.4057 | 0.07899 | -0.0196 | 5.1361
8.5 | 0.5221 | 0.07812 | -0.0211 | 6.6833
9 | 0.6017 | 0.0779 | -0.0212 | 7.724
9.5 | 0.7001 | 0.07219 | -0.018 | 9.698
10 | 0.8739 | 0.04289 | 0.0025 | 20.3754
10.5 | 0.8975 | 0.04695 | 0.0073 | 19.1161
11 | 1.0432 | 0.04979 | 0.0037 | 20.952
11.5 | 1.129 | 0.05691 | 0.0004 | 19.8383
12 | 1.1264 | 0.06288 | 0.0051 | 17.9135
12.5 | 1.1067 | 0.06963 | 0.0096 | 15.894
13 | 1.0695 | 0.07774 | 0.013 | 13.7574
13.5 | 1.0209 | 0.08773 | 0.0139 | 11.6368
14 | 0.9722 | 0.09988 | 0.012 | 9.7337
14.5 | 0.7813 | 0.14143 | -0.0134 | 5.5243
15.5 | 0.7065 | 0.18363 | -0.0417 | 3.8474
16 | 0.7152 | 0.19033 | -0.0449 | 3.7577
16.5 | 0.7287 | 0.19714 | -0.0477 | 3.6964

## 3. Re 50k Mach 0.10 (1)
BIGFOIL.COM POLAR EXPORT
NACA65-316 a=0.6
NACA65-316 a=0.6 |  |  |  | Cl Max: | 1.151 | at alpha= | 13 | deg
JavaFoil+Calcfoil stall+Eppler ext transition |  |  |  | L/D Max: | 34.366 | at alpha= | 6.5 | deg
Re: | 50000 |  |  | Cd Min: | 0.01931 | at alpha= | -0.5 | deg
Mach: | 0.1 |  |  | Cl=0 at alpha= | -2.1121 | deg
|  |  |  | @ Cl=0.1, Cd= | 0.019627
|  |  |  | @ Cl=0.4, Cd= | 0.021576
|  |  |  | @ Cl=0.6, Cd= | 0.023253
alpha (deg) | Cl | Cd | Cm | Cl/Cd
-20 | -0.657 | 0.3554 | -0.005 | -1.848
-19.5 | -0.682 | 0.33679 | -0.005 | -2.025
-19 | -0.707 | 0.31854 | -0.005 | -2.219
-18.5 | -0.731 | 0.29733 | -0.006 | -2.459
-18 | -0.754 | 0.27678 | -0.006 | -2.725
-17.5 | -0.776 | 0.2493 | -0.006 | -3.112
-17 | -0.796 | 0.22869 | -0.007 | -3.479
-16.5 | -0.813 | 0.22395 | -0.007 | -3.632
-16 | -0.829 | 0.20994 | -0.007 | -3.947
-15.5 | -0.838 | 0.19566 | -0.008 | -4.282
-15 | -0.84 | 0.17771 | -0.008 | -4.726
-14.5 | -0.839 | 0.16915 | -0.008 | -4.96
-14 | -0.835 | 0.15383 | -0.009 | -5.43
-13.5 | -0.828 | 0.14233 | -0.009 | -5.819
-13 | -0.818 | 0.13395 | -0.009 | -6.108
-12.5 | -0.805 | 0.12334 | -0.01 | -6.525
-12 | -0.788 | 0.11349 | -0.01 | -6.946
-11.5 | -0.768 | 0.10744 | -0.01 | -7.152
-11 | -0.745 | 0.10206 | -0.011 | -7.303
-10.5 | -0.719 | 0.09251 | -0.011 | -7.775
-10 | -0.69 | 0.08611 | -0.012 | -8.017
-9.5 | -0.659 | 0.08054 | -0.012 | -8.177
-9 | -0.624 | 0.07436 | -0.012 | -8.394
-8.5 | -0.587 | 0.06987 | -0.013 | -8.408
-8 | -0.548 | 0.06491 | -0.013 | -8.447
-7.5 | -0.507 | 0.06113 | -0.014 | -8.288
-7 | -0.464 | 0.05697 | -0.014 | -8.142
-6.5 | -0.42 | 0.05337 | -0.015 | -7.861
-6 | -0.374 | 0.05031 | -0.015 | -7.441
-5.5 | -0.328 | 0.04756 | -0.016 | -6.902
-5 | -0.281 | 0.04529 | -0.017 | -6.213
-4.5 | -0.234 | 0.04315 | -0.017 | -5.419
-4 | -0.186 | 0.04132 | -0.018 | -4.494
-3.5 | -0.168 | 0.02003 | -0.038 | -8.383
-3 | -0.108 | 0.01974 | -0.039 | -5.473
-2.5 | -0.045 | 0.02052 | -0.038 | -2.203
-2 | 0.013 | 0.02006 | -0.039 | 0.642
-1.5 | 0.072 | 0.01975 | -0.04 | 3.637
-1 | 0.131 | 0.01949 | -0.041 | 6.741
-0.5 | 0.192 | 0.01931 | -0.042 | 9.924
0 | 0.245 | 0.0208 | -0.043 | 11.784
0.5 | 0.303 | 0.02105 | -0.044 | 14.377
1 | 0.36 | 0.02133 | -0.045 | 16.885
1.5 | 0.417 | 0.02168 | -0.046 | 19.252
2 | 0.475 | 0.02209 | -0.047 | 21.481
2.5 | 0.531 | 0.02255 | -0.048 | 23.563
3 | 0.588 | 0.02314 | -0.049 | 25.42
3.5 | 0.642 | 0.02365 | -0.049 | 27.134
4 | 0.696 | 0.02425 | -0.05 | 28.716
4.5 | 0.751 | 0.02501 | -0.051 | 30.015
5 | 0.804 | 0.02573 | -0.052 | 31.241
5.5 | 0.856 | 0.02668 | -0.052 | 32.09
6 | 0.936 | 0.02767 | -0.055 | 33.832
6.5 | 0.986 | 0.0287 | -0.056 | 34.366
7 | 0.872 | 0.05238 | -0.028 | 16.644
7.5 | 0.911 | 0.05586 | -0.026 | 16.302
8 | 0.949 | 0.06042 | -0.026 | 15.702
8.5 | 0.985 | 0.06481 | -0.026 | 15.19
9 | 1.018 | 0.06893 | -0.026 | 14.766
9.5 | 1.049 | 0.07419 | -0.026 | 14.14
10 | 1.077 | 0.07905 | -0.026 | 13.625
10.5 | 1.101 | 0.08554 | -0.026 | 12.873
11 | 1.119 | 0.09212 | -0.026 | 12.153
11.5 | 1.134 | 0.10027 | -0.026 | 11.307
12 | 1.144 | 0.1098 | -0.026 | 10.419
12.5 | 1.15 | 0.11644 | -0.026 | 9.875
13 | 1.151 | 0.12381 | -0.025 | 9.298
13.5 | 1.149 | 0.13237 | -0.026 | 8.678
14 | 1.142 | 0.14444 | -0.026 | 7.907
14.5 | 1.132 | 0.15391 | -0.026 | 7.353
15 | 1.118 | 0.17038 | -0.025 | 6.559
15.5 | 1.096 | 0.18057 | -0.026 | 6.069
16 | 1.07 | 0.18923 | -0.026 | 5.656
16.5 | 1.042 | 0.20717 | -0.026 | 5.029
17 | 1.011 | 0.21402 | -0.026 | 4.725
17.5 | 0.979 | 0.24243 | -0.026 | 4.036
18 | 0.944 | 0.2508 | -0.026 | 3.766

## 4. Re 50k Mach 0.10 (2)
BIGFOIL.COM POLAR EXPORT
NACA65-316 a=0.6
NACA65-316 a=0.6 |  |  |  | Cl Max: | 1.125 | at alpha= | 11.5 | deg
XFOIL ncrit=9 |  |  |  | L/D Max: | 20.6489 | at alpha= | 11 | deg
Re: | 50000 |  |  | Cd Min: | 0.19778 | at alpha= | 16.5 | deg
Mach: | 0.1 |  |  | Cl=0 at alpha= | 4.0628 | deg
|  |  |  | @ Cl=0.1, Cd= | 0.052498
|  |  |  | @ Cl=0.4, Cd= | 0.078684
|  |  |  | @ Cl=0.6, Cd= | 0.078069
alpha (deg) | Cl | Cd | Cm | Cl/Cd
-12.5 | -0.3393 | 0.13548 | -0.0373 | -2.5044
-12 | -0.3406 | 0.13109 | -0.0385 | -2.5982
-11.5 | -0.3429 | 0.12632 | -0.039 | -2.7145
-11 | -0.3345 | 0.12088 | -0.0372 | -2.7672
-10 | -0.3633 | 0.11589 | -0.0255 | -3.1349
-9 | -0.5804 | 0.08884 | -0.0386 | -6.5331
-8.5 | -0.7493 | 0.08205 | -0.0311 | -9.1322
-8 | -0.7678 | 0.07251 | -0.0279 | -10.5889
-7.5 | -0.8028 | 0.0641 | -0.0227 | -12.5242
-7 | -0.7939 | 0.05711 | -0.0193 | -13.9012
-6.5 | -0.7834 | 0.05079 | -0.0152 | -15.4243
-6 | -0.7543 | 0.04601 | -0.0125 | -16.3943
-5.5 | -0.7191 | 0.04224 | -0.0104 | -17.0241
-5 | -0.6791 | 0.03916 | -0.0082 | -17.3417
-4.5 | -0.6373 | 0.03678 | -0.006 | -17.3274
-4 | -0.5958 | 0.03502 | -0.0033 | -17.0131
-3.5 | -0.5616 | 0.03316 | -0.0002 | -16.9361
-3 | -0.5633 | 0.0306 | 0.0137 | -18.4085
-2.5 | -0.2974 | 0.04534 | 0.0026 | -6.5593
-2 | -0.2079 | 0.04555 | -0.009 | -4.5642
-1.5 | -0.1346 | 0.04578 | -0.0184 | -2.9401
-1 | -0.1305 | 0.04516 | -0.0145 | -2.8897
-0.5 | -0.1275 | 0.0445 | -0.0103 | -2.8652
0 | -0.1263 | 0.04375 | -0.0059 | -2.8869
0.5 | -0.128 | 0.0428 | -0.0009 | -2.9907
1 | -0.1335 | 0.04157 | 0.0047 | -3.2115
1.5 | -0.1415 | 0.04005 | 0.0107 | -3.5331
2 | -0.137 | 0.0392 | 0.0148 | -3.4949
2.5 | -0.1108 | 0.03982 | 0.0154 | -2.7825
3 | -0.0773 | 0.04115 | 0.0149 | -1.8785
3.5 | -0.0423 | 0.04286 | 0.0142 | -0.98693
4 | -0.0074 | 0.04484 | 0.0134 | -0.16503
4.5 | 0.0515 | 0.04885 | 0.0077 | 1.0542
6 | 0.225 | 0.0619 | -0.0084 | 3.6349
6.5 | 0.2721 | 0.06597 | -0.0115 | 4.1246
7 | 0.3183 | 0.07028 | -0.0146 | 4.529
7.5 | 0.3693 | 0.07527 | -0.0181 | 4.9063
8 | 0.4014 | 0.07884 | -0.0188 | 5.0913
8.5 | 0.5274 | 0.07821 | -0.0211 | 6.7434
9 | 0.5964 | 0.07833 | -0.0206 | 7.6139
9.5 | 0.7304 | 0.0686 | -0.0166 | 10.6472
10 | 0.8698 | 0.04366 | 0.0037 | 19.9221
10.5 | 0.9008 | 0.04744 | 0.0079 | 18.9882
11 | 1.0438 | 0.05055 | 0.0046 | 20.6489
11.5 | 1.125 | 0.05778 | 0.0019 | 19.4704
12 | 1.1177 | 0.06386 | 0.0067 | 17.5023
12.5 | 1.0934 | 0.07079 | 0.0111 | 15.4457
13 | 1.0541 | 0.07917 | 0.0139 | 13.3144
13.5 | 1.0048 | 0.08955 | 0.0142 | 11.2205
14 | 0.9586 | 0.10203 | 0.0116 | 9.3953
14.5 | 0.7797 | 0.14276 | -0.0138 | 5.4616
16 | 0.7156 | 0.19095 | -0.0452 | 3.7476
16.5 | 0.7294 | 0.19778 | -0.0481 | 3.6879

## 5. Re 50k Mach 0.25 (1)
BIGFOIL.COM POLAR EXPORT
NACA65-316 a=0.6
NACA65-316 a=0.6 |  |  |  | Cl Max: | 1.107 | at alpha= | 11.5 | deg
JavaFoil+Calcfoil stall+Eppler ext transition |  |  |  | L/D Max: | 33.354 | at alpha= | 6 | deg
Re: | 50000 |  |  | Cd Min: | 0.01976 | at alpha= | -0.5 | deg
Mach: | 0.25 |  |  | Cl=0 at alpha= | -2.1102 | deg
|  |  |  | @ Cl=0.1, Cd= | 0.020112
|  |  |  | @ Cl=0.4, Cd= | 0.021932
|  |  |  | @ Cl=0.6, Cd= | 0.023589
alpha (deg) | Cl | Cd | Cm | Cl/Cd
-17.5 | -0.453 | 0.39412 | -0.007 | -1.15
-17 | -0.512 | 0.34665 | -0.007 | -1.478
-16.5 | -0.567 | 0.31959 | -0.007 | -1.773
-16 | -0.617 | 0.28059 | -0.007 | -2.199
-15.5 | -0.657 | 0.25459 | -0.008 | -2.582
-15 | -0.686 | 0.23681 | -0.008 | -2.896
-14.5 | -0.709 | 0.20646 | -0.009 | -3.436
-14 | -0.728 | 0.18514 | -0.009 | -3.932
-13.5 | -0.741 | 0.16932 | -0.009 | -4.378
-13 | -0.749 | 0.14971 | -0.01 | -5.004
-12.5 | -0.752 | 0.13759 | -0.01 | -5.463
-12 | -0.749 | 0.12982 | -0.01 | -5.767
-11.5 | -0.741 | 0.11938 | -0.011 | -6.204
-11 | -0.727 | 0.10839 | -0.011 | -6.709
-10.5 | -0.709 | 0.09998 | -0.011 | -7.092
-10 | -0.686 | 0.09302 | -0.012 | -7.378
-9.5 | -0.659 | 0.08537 | -0.012 | -7.724
-9 | -0.629 | 0.07801 | -0.013 | -8.059
-8.5 | -0.594 | 0.07253 | -0.013 | -8.196
-8 | -0.557 | 0.06702 | -0.013 | -8.308
-7.5 | -0.516 | 0.06285 | -0.014 | -8.208
-7 | -0.473 | 0.05834 | -0.014 | -8.111
-6.5 | -0.429 | 0.05442 | -0.015 | -7.879
-6 | -0.383 | 0.05134 | -0.015 | -7.461
-5.5 | -0.336 | 0.04821 | -0.016 | -6.975
-5 | -0.288 | 0.04582 | -0.017 | -6.296
-4.5 | -0.24 | 0.04361 | -0.018 | -5.501
-4 | -0.191 | 0.04174 | -0.019 | -4.565
-3.5 | -0.172 | 0.02039 | -0.039 | -8.437
-3 | -0.111 | 0.02007 | -0.04 | -5.515
-2.5 | -0.046 | 0.02112 | -0.038 | -2.188
-2 | 0.013 | 0.02062 | -0.039 | 0.638
-1.5 | 0.074 | 0.02022 | -0.04 | 3.636
-1 | 0.134 | 0.01997 | -0.041 | 6.733
-0.5 | 0.196 | 0.01976 | -0.043 | 9.927
0 | 0.251 | 0.02116 | -0.044 | 11.883
0.5 | 0.311 | 0.02142 | -0.045 | 14.506
1 | 0.37 | 0.02173 | -0.046 | 17.01
1.5 | 0.428 | 0.02212 | -0.047 | 19.372
2 | 0.487 | 0.02254 | -0.048 | 21.604
2.5 | 0.545 | 0.02303 | -0.049 | 23.686
3 | 0.603 | 0.02362 | -0.05 | 25.549
3.5 | 0.658 | 0.02429 | -0.051 | 27.094
4 | 0.714 | 0.02495 | -0.051 | 28.637
4.5 | 0.77 | 0.02565 | -0.052 | 30.002
5 | 0.824 | 0.02656 | -0.053 | 31.031
5.5 | 0.905 | 0.02756 | -0.056 | 32.845
6 | 0.958 | 0.02872 | -0.057 | 33.354
6.5 | 0.851 | 0.04973 | -0.029 | 17.105
7 | 0.891 | 0.05342 | -0.027 | 16.676
7.5 | 0.93 | 0.05732 | -0.027 | 16.223
8 | 0.967 | 0.06151 | -0.027 | 15.714
8.5 | 1 | 0.06609 | -0.027 | 15.134
9 | 1.031 | 0.0714 | -0.027 | 14.436
9.5 | 1.058 | 0.07736 | -0.027 | 13.671
10 | 1.08 | 0.08408 | -0.026 | 12.847
10.5 | 1.097 | 0.0926 | -0.026 | 11.845
11 | 1.105 | 0.09891 | -0.026 | 11.172
11.5 | 1.107 | 0.10708 | -0.026 | 10.336
12 | 1.102 | 0.11852 | -0.026 | 9.295
12.5 | 1.09 | 0.12879 | -0.025 | 8.461
13 | 1.07 | 0.14088 | -0.026 | 7.598
13.5 | 1.044 | 0.15713 | -0.025 | 6.644
14 | 1.011 | 0.17174 | -0.025 | 5.884
14.5 | 0.971 | 0.19238 | -0.025 | 5.045
15 | 0.924 | 0.20518 | -0.025 | 4.505
15.5 | 0.865 | 0.24027 | -0.024 | 3.6
16 | 0.799 | 0.25084 | -0.025 | 3.187
16.5 | 0.729 | 0.29623 | -0.024 | 2.46

## 6. Re 50k Mach 0.25 (2)
BIGFOIL.COM POLAR EXPORT
NACA65-316 a=0.6
NACA65-316 a=0.6 |  |  |  | Cl Max: | 1.077 | at alpha= | 12 | deg
XFOIL ncrit=9 |  |  |  | L/D Max: | 18.8889 | at alpha= | 11 | deg
Re: | 50000 |  |  | Cd Min: | 0.23991 | at alpha= | -20 | deg
Mach: | 0.25 |  |  | Cl=0 at alpha= | 4.1045 | deg
|  |  |  | @ Cl=0.1, Cd= | 0.05381
|  |  |  | @ Cl=0.4, Cd= | 0.079701
|  |  |  | @ Cl=0.6, Cd= | 0.078404
alpha (deg) | Cl | Cd | Cm | Cl/Cd
-20 | -0.591 | 0.23991 | 0.0066 | -2.4634
-19.5 | -0.5557 | 0.22522 | 0.005 | -2.4674
-19 | -0.5497 | 0.22403 | -0.0008 | -2.4537
-18.5 | -0.521 | 0.21284 | -0.0034 | -2.4478
-18 | -0.5108 | 0.20943 | -0.0082 | -2.439
-17.5 | -0.4847 | 0.20005 | -0.011 | -2.4229
-17 | -0.4925 | 0.20124 | -0.0169 | -2.4473
-16.5 | -0.4505 | 0.18757 | -0.0182 | -2.4018
-16 | -0.4383 | 0.1817 | -0.0221 | -2.4122
-15.5 | -0.4385 | 0.17946 | -0.0263 | -2.4434
-15 | -0.4109 | 0.17048 | -0.0285 | -2.4103
-14.5 | -0.3868 | 0.16241 | -0.0308 | -2.3816
-14 | -0.3699 | 0.15568 | -0.0334 | -2.376
-13.5 | -0.3558 | 0.1494 | -0.0359 | -2.3815
-13 | -0.3414 | 0.14336 | -0.0378 | -2.3814
-12.5 | -0.3371 | 0.13864 | -0.0396 | -2.4315
-12 | -0.3447 | 0.13506 | -0.0407 | -2.5522
-11 | -0.3427 | 0.12565 | -0.0363 | -2.7274
-10.5 | -0.3673 | 0.12418 | -0.0301 | -2.9578
-10 | -0.3759 | 0.12072 | -0.0247 | -3.1138
-9.5 | -0.398 | 0.11821 | -0.0195 | -3.3669
-9 | -0.5577 | 0.09244 | -0.0407 | -6.0331
-8.5 | -0.6603 | 0.08419 | -0.038 | -7.843
-8 | -0.7169 | 0.07758 | -0.0325 | -9.2408
-7.5 | -0.7891 | 0.06968 | -0.0262 | -11.3246
-7 | -0.7887 | 0.06256 | -0.0224 | -12.6071
-6.5 | -0.7911 | 0.05551 | -0.0182 | -14.2515
-6 | -0.7744 | 0.04992 | -0.0146 | -15.5128
-5.5 | -0.7442 | 0.04551 | -0.012 | -16.3525
-5 | -0.7068 | 0.04175 | -0.0095 | -16.9293
-4.5 | -0.6646 | 0.03892 | -0.0071 | -17.0761
-4 | -0.6203 | 0.03682 | -0.0046 | -16.8468
-3.5 | -0.5811 | 0.035 | -0.0014 | -16.6029
-3 | -0.5506 | 0.03184 | 0.0016 | -17.2927
-2.5 | -0.5669 | 0.03311 | 0.0249 | -17.1217
-2 | -0.2451 | 0.0466 | -0.0033 | -5.2597
-1.5 | -0.1573 | 0.0469 | -0.015 | -3.3539
-1 | -0.1311 | 0.04663 | -0.0152 | -2.8115
-0.5 | -0.1269 | 0.046 | -0.0111 | -2.7587
0 | -0.1242 | 0.0453 | -0.0067 | -2.7417
0.5 | -0.1238 | 0.04446 | -0.002 | -2.7845
1 | -0.1267 | 0.04339 | 0.0034 | -2.92
1.5 | -0.1333 | 0.042 | 0.0093 | -3.1738
2 | -0.1363 | 0.04071 | 0.0147 | -3.3481
2.5 | -0.1177 | 0.04079 | 0.0166 | -2.8855
3 | -0.0857 | 0.04196 | 0.0163 | -2.0424
3.5 | -0.0505 | 0.04363 | 0.0156 | -1.1575
4 | -0.0149 | 0.04562 | 0.0147 | -0.32661
4.5 | 0.0564 | 0.05083 | 0.0068 | 1.1096
5 | 0.1174 | 0.055 | 0.0007 | 2.1345
5.5 | 0.1737 | 0.05926 | -0.0042 | 2.9312
6 | 0.2253 | 0.06347 | -0.0081 | 3.5497
6.5 | 0.2727 | 0.06761 | -0.0112 | 4.0334
7 | 0.3159 | 0.07166 | -0.0137 | 4.4083
7.5 | 0.3642 | 0.07626 | -0.0166 | 4.7758
8 | 0.4081 | 0.08048 | -0.0185 | 5.0708
8.5 | 0.54 | 0.07906 | -0.0197 | 6.8303
9 | 0.6251 | 0.07813 | -0.0191 | 8.0008
9.5 | 0.7768 | 0.06121 | -0.0093 | 12.6907
10 | 0.8605 | 0.04726 | 0.0084 | 18.2078
10.5 | 0.9295 | 0.05 | 0.0111 | 18.59
11 | 1.0353 | 0.05481 | 0.0099 | 18.8889
11.5 | 1.0731 | 0.06149 | 0.0111 | 17.4516
12 | 1.077 | 0.06939 | 0.0133 | 15.521
12.5 | 1.0406 | 0.07751 | 0.016 | 13.4254
13 | 0.9983 | 0.08734 | 0.0164 | 11.43
13.5 | 0.8513 | 0.10904 | 0.0059 | 7.8072
14 | 0.8159 | 0.12632 | -0.0025 | 6.459
14.5 | 0.7412 | 0.15523 | -0.0218 | 4.7749
15 | 0.699 | 0.18054 | -0.0403 | 3.8717
15.5 | 0.7096 | 0.18754 | -0.0435 | 3.7837
16 | 0.7192 | 0.19437 | -0.047 | 3.7002
16.5 | 0.7347 | 0.20143 | -0.0501 | 3.6474
17 | 0.7554 | 0.20966 | -0.053 | 3.603

## 7. Re 50k Mach 0.50 (1)
BIGFOIL.COM POLAR EXPORT
NACA65-316 a=0.6
NACA65-316 a=0.6 |  |  |  | Cl Max: | 1.212 | at alpha= | 20 | deg
JavaFoil+Calcfoil stall+Eppler ext transition |  |  |  | L/D Max: | 30.838 | at alpha= | 5.5 | deg
Re: | 50000 |  |  | Cd Min: | 0.02132 | at alpha= | -2.5 | deg
Mach: | 0.5 |  |  | Cl=0 at alpha= | -2.1029 | deg
|  |  |  | @ Cl=0.1, Cd= | 0.022406
|  |  |  | @ Cl=0.4, Cd= | 0.023501
|  |  |  | @ Cl=0.6, Cd= | 0.02523
alpha (deg) | Cl | Cd | Cm | Cl/Cd
-20 | -0.992 | 0.4487 | -0.008 | -2.211
-19.5 | -0.965 | 0.45018 | -0.009 | -2.145
-19 | -0.939 | 0.42465 | -0.009 | -2.211
-18.5 | -0.912 | 0.43183 | -0.01 | -2.111
-18 | -0.882 | 0.38818 | -0.01 | -2.273
-17.5 | -0.855 | 0.38047 | -0.01 | -2.248
-17 | -0.828 | 0.38474 | -0.011 | -2.152
-16.5 | -0.801 | 0.37002 | -0.011 | -2.165
-16 | -0.774 | 0.36309 | -0.011 | -2.131
-15.5 | -0.745 | 0.32882 | -0.011 | -2.264
-15 | -0.717 | 0.31263 | -0.011 | -2.294
-14.5 | -0.69 | 0.3134 | -0.012 | -2.201
-14 | -0.662 | 0.30617 | -0.012 | -2.164
-13.5 | -0.635 | 0.32571 | -0.013 | -1.95
-13 | -0.606 | 0.28248 | -0.012 | -2.146
-12.5 | -0.579 | 0.29152 | -0.012 | -1.985
-12 | -0.551 | 0.26255 | -0.013 | -2.099
-11.5 | -0.523 | 0.26689 | -0.013 | -1.961
-11 | -0.496 | 0.26383 | -0.014 | -1.88
-10.5 | -0.468 | 0.26115 | -0.014 | -1.793
-10 | -0.44 | 0.22967 | -0.013 | -1.915
-9.5 | -0.412 | 0.2237 | -0.013 | -1.842
-9 | -0.384 | 0.20059 | -0.013 | -1.916
-8.5 | -0.357 | 0.20247 | -0.014 | -1.761
-8 | -0.515 | 0.10152 | -0.014 | -5.073
-7.5 | -0.516 | 0.07947 | -0.015 | -6.491
-7 | -0.492 | 0.0816 | -0.015 | -6.032
-6.5 | -0.457 | 0.06293 | -0.016 | -7.26
-6 | -0.415 | 0.05705 | -0.016 | -7.267
-5.5 | -0.368 | 0.0523 | -0.017 | -7.03
-5 | -0.317 | 0.04877 | -0.018 | -6.51
-4.5 | -0.265 | 0.04561 | -0.019 | -5.817
-4 | -0.212 | 0.04342 | -0.02 | -4.872
-3.5 | -0.157 | 0.04154 | -0.021 | -3.768
-3 | -0.122 | 0.02171 | -0.044 | -5.63
-2.5 | -0.054 | 0.02132 | -0.045 | -2.527
-2 | 0.014 | 0.02291 | -0.043 | 0.632
-1.5 | 0.081 | 0.0225 | -0.044 | 3.594
-1 | 0.148 | 0.02217 | -0.045 | 6.667
-0.5 | 0.216 | 0.0219 | -0.046 | 9.85
0 | 0.28 | 0.02281 | -0.047 | 12.271
0.5 | 0.346 | 0.02316 | -0.049 | 14.928
1 | 0.411 | 0.02357 | -0.05 | 17.445
1.5 | 0.477 | 0.0241 | -0.051 | 19.771
2 | 0.542 | 0.02465 | -0.052 | 21.971
2.5 | 0.607 | 0.0253 | -0.053 | 23.979
3 | 0.671 | 0.02604 | -0.054 | 25.785
3.5 | 0.731 | 0.02686 | -0.056 | 27.208
4 | 0.792 | 0.02784 | -0.057 | 28.459
4.5 | 0.852 | 0.02875 | -0.058 | 29.648
5 | 0.937 | 0.03085 | -0.061 | 30.381
5.5 | 0.995 | 0.03225 | -0.062 | 30.838
6 | 0.887 | 0.05002 | -0.03 | 17.737
6.5 | 0.926 | 0.05426 | -0.029 | 17.064
7 | 0.958 | 0.059 | -0.028 | 16.238
7.5 | 0.979 | 0.06626 | -0.028 | 14.776
8 | 0.981 | 0.07445 | -0.028 | 13.176
8.5 | 0.944 | 0.08684 | -0.026 | 10.872
9 | 0.615 | 0.15038 | -0.026 | 4.089
9.5 | 0.642 | 0.18473 | -0.025 | 3.475
10 | 0.67 | 0.21908 | -0.03 | 3.058
10.5 | 0.697 | 0.22358 | -0.03 | 3.117
11 | 0.724 | 0.22855 | -0.03 | 3.167
11.5 | 0.751 | 0.24413 | -0.032 | 3.077
12 | 0.779 | 0.27171 | -0.035 | 2.867
12.5 | 0.806 | 0.28632 | -0.035 | 2.815
13 | 0.833 | 0.28937 | -0.036 | 2.877
13.5 | 0.861 | 0.3035 | -0.039 | 2.838
14 | 0.888 | 0.31073 | -0.04 | 2.858
14.5 | 0.915 | 0.32478 | -0.04 | 2.816
15 | 0.941 | 0.34643 | -0.041 | 2.718
15.5 | 0.97 | 0.37241 | -0.044 | 2.604
16 | 0.996 | 0.38371 | -0.045 | 2.597
16.5 | 1.023 | 0.38299 | -0.045 | 2.671
17 | 1.052 | 0.39925 | -0.048 | 2.636
17.5 | 1.079 | 0.41047 | -0.049 | 2.628
18 | 1.105 | 0.42007 | -0.05 | 2.63
18.5 | 1.131 | 0.41679 | -0.05 | 2.714
19 | 1.16 | 0.45783 | -0.053 | 2.534
19.5 | 1.187 | 0.46652 | -0.054 | 2.543
20 | 1.212 | 0.46807 | -0.054 | 2.59

## 8. Re 50k Mach 0.50 (2)
BIGFOIL.COM POLAR EXPORT
NACA65-316 a=0.6
NACA65-316 a=0.6 |  |  |  | Cl Max: | 0.9336 | at alpha= | 20 | deg
XFOIL ncrit=9 |  |  |  | L/D Max: | 14.8875 | at alpha= | 9.5 | deg
Re: | 50000 |  |  | Cd Min: | 0.28249 | at alpha= | 20 | deg
Mach: | 0.5 |  |  | Cl=0 at alpha= | 4.0959 | deg
|  |  |  | @ Cl=0.1, Cd= | 0.059502
|  |  |  | @ Cl=0.4, Cd= | 0.079655
|  |  |  | @ Cl=0.6, Cd= | 0.083305
alpha (deg) | Cl | Cd | Cm | Cl/Cd
-10 | -0.3617 | 0.13419 | -0.0249 | -2.6954
-9.5 | -0.3864 | 0.13132 | -0.0213 | -2.9424
-9 | -0.4806 | 0.11409 | -0.0377 | -4.2125
-8.5 | -0.4844 | 0.1077 | -0.0354 | -4.4977
-8 | -0.5303 | 0.09836 | -0.0379 | -5.3914
-7.5 | -0.5672 | 0.09005 | -0.0382 | -6.2987
-7 | -0.6755 | 0.0815 | -0.0369 | -8.2883
-6.5 | -0.7179 | 0.07535 | -0.0314 | -9.5275
-6 | -0.7536 | 0.06881 | -0.026 | -10.9519
-5.5 | -0.7762 | 0.06213 | -0.021 | -12.4932
-5 | -0.7791 | 0.05576 | -0.0165 | -13.9724
-4.5 | -0.7628 | 0.05011 | -0.0127 | -15.2225
-4 | -0.7288 | 0.04553 | -0.0095 | -16.007
-3.5 | -0.6825 | 0.04223 | -0.0064 | -16.1615
-3 | -0.6317 | 0.0399 | -0.0029 | -15.8321
-2.5 | -0.5922 | 0.03776 | 0.0016 | -15.6833
-2 | -0.5793 | 0.03438 | 0.011 | -16.8499
-1.5 | -0.2832 | 0.05138 | 0.0039 | -5.5119
-1 | -0.2003 | 0.05173 | -0.0057 | -3.872
-0.5 | -0.1282 | 0.05235 | -0.0141 | -2.4489
0 | -0.121 | 0.05177 | -0.0098 | -2.3373
0.5 | -0.1148 | 0.05118 | -0.0053 | -2.2431
1 | -0.1103 | 0.05053 | -0.0005 | -2.1829
1.5 | -0.1082 | 0.04974 | 0.0046 | -2.1753
2 | -0.1091 | 0.04874 | 0.0102 | -2.2384
2.5 | -0.112 | 0.04752 | 0.0161 | -2.3569
3 | -0.1078 | 0.04673 | 0.0207 | -2.3069
3.5 | -0.083 | 0.04745 | 0.0217 | -1.7492
4 | -0.0126 | 0.05208 | 0.014 | -0.24194
4.5 | 0.0531 | 0.05623 | 0.0074 | 0.94434
5 | 0.1133 | 0.06043 | 0.0022 | 1.8749
5.5 | 0.1688 | 0.06464 | -0.002 | 2.6114
6 | 0.2221 | 0.06905 | -0.0056 | 3.2165
6.5 | 0.28 | 0.07423 | -0.0097 | 3.7721
7 | 0.3198 | 0.07814 | -0.0111 | 4.0927
7.5 | 0.4257 | 0.08014 | -0.0133 | 5.312
8 | 0.4922 | 0.08263 | -0.0137 | 5.9567
8.5 | 0.5502 | 0.08462 | -0.013 | 6.502
9 | 0.6388 | 0.08228 | -0.0091 | 7.7637
9.5 | 0.8337 | 0.056 | 0.0167 | 14.8875
10 | 0.8577 | 0.06141 | 0.0201 | 13.9668
10.5 | 0.8636 | 0.06926 | 0.0209 | 12.469
11 | 0.8506 | 0.07932 | 0.0196 | 10.7237
11.5 | 0.7998 | 0.09421 | 0.0131 | 8.4895
12 | 0.7527 | 0.11145 | 0.0035 | 6.7537
12.5 | 0.7275 | 0.12742 | -0.0056 | 5.7095
13 | 0.7181 | 0.14072 | -0.0128 | 5.103
13.5 | 0.7182 | 0.15283 | -0.0192 | 4.6993
14 | 0.7307 | 0.16402 | -0.0242 | 4.4549
14.5 | 0.7308 | 0.17653 | -0.032 | 4.1398
15 | 0.7189 | 0.19468 | -0.0464 | 3.6927
15.5 | 0.7342 | 0.20234 | -0.0507 | 3.6285
16 | 0.7602 | 0.21266 | -0.0544 | 3.5747
16.5 | 0.789 | 0.22311 | -0.0576 | 3.5364
17 | 0.7978 | 0.22768 | -0.0627 | 3.504
17.5 | 0.8142 | 0.23511 | -0.0675 | 3.4631
18 | 0.8396 | 0.24471 | -0.0714 | 3.431
18.5 | 0.8717 | 0.25718 | -0.0744 | 3.3895
19 | 0.8794 | 0.25972 | -0.0807 | 3.386
19.5 | 0.9004 | 0.2683 | -0.0855 | 3.3559
20 | 0.9336 | 0.28249 | -0.0883 | 3.3049

## 9. Re 100k Mach 0.00 (1)
BIGFOIL.COM POLAR EXPORT
NACA65-316 a=0.6
NACA65-316 a=0.6 |  |  |  | Cl Max: | 1.161 | at alpha= | 13.5 | deg
JavaFoil+Calcfoil stall+Eppler ext transition |  |  |  | L/D Max: | 44.392 | at alpha= | 5.5 | deg
Re: | 100000 |  |  | Cd Min: | 0.01391 | at alpha= | -1 | deg
Mach: | 0 |  |  | Cl=0 at alpha= | -2.1083 | deg
|  |  |  | @ Cl=0.1, Cd= | 0.013933
|  |  |  | @ Cl=0.4, Cd= | 0.01561
|  |  |  | @ Cl=0.6, Cd= | 0.01677
alpha (deg) | Cl | Cd | Cm | Cl/Cd
-20 | -0.71 | 0.27045 | -0.005 | -2.624
-19.5 | -0.732 | 0.26086 | -0.005 | -2.805
-19 | -0.753 | 0.24934 | -0.006 | -3.02
-18.5 | -0.774 | 0.23309 | -0.006 | -3.319
-18 | -0.793 | 0.21417 | -0.006 | -3.703
-17.5 | -0.811 | 0.20603 | -0.007 | -3.936
-17 | -0.827 | 0.19502 | -0.007 | -4.24
-16.5 | -0.841 | 0.18064 | -0.007 | -4.655
-16 | -0.853 | 0.16804 | -0.008 | -5.074
-15.5 | -0.858 | 0.16261 | -0.008 | -5.279
-15 | -0.857 | 0.15251 | -0.008 | -5.622
-14.5 | -0.854 | 0.14082 | -0.009 | -6.064
-14 | -0.848 | 0.13224 | -0.009 | -6.409
-13.5 | -0.838 | 0.12213 | -0.009 | -6.863
-13 | -0.826 | 0.1157 | -0.01 | -7.14
-12.5 | -0.811 | 0.10664 | -0.01 | -7.602
-12 | -0.793 | 0.10025 | -0.01 | -7.906
-11.5 | -0.771 | 0.09412 | -0.011 | -8.195
-11 | -0.747 | 0.08835 | -0.011 | -8.455
-10.5 | -0.72 | 0.08244 | -0.012 | -8.734
-10 | -0.69 | 0.0769 | -0.012 | -8.976
-9.5 | -0.658 | 0.07172 | -0.012 | -9.174
-9 | -0.623 | 0.06668 | -0.013 | -9.343
-8.5 | -0.586 | 0.06266 | -0.013 | -9.352
-8 | -0.547 | 0.05883 | -0.014 | -9.293
-7.5 | -0.505 | 0.05506 | -0.014 | -9.171
-7 | -0.462 | 0.05178 | -0.015 | -8.924
-6.5 | -0.418 | 0.0488 | -0.015 | -8.567
-6 | -0.373 | 0.04597 | -0.016 | -8.114
-5.5 | -0.327 | 0.04354 | -0.017 | -7.512
-5 | -0.28 | 0.04137 | -0.017 | -6.776
-4.5 | -0.286 | 0.01693 | -0.037 | -16.87
-4 | -0.227 | 0.01662 | -0.038 | -13.667
-3.5 | -0.168 | 0.0163 | -0.039 | -10.305
-3 | -0.108 | 0.01535 | -0.04 | -7.039
-2.5 | -0.047 | 0.01421 | -0.04 | -3.276
-2 | 0.013 | 0.01405 | -0.041 | 0.942
-1.5 | 0.074 | 0.01395 | -0.042 | 5.293
-1 | 0.135 | 0.01391 | -0.043 | 9.694
-0.5 | 0.196 | 0.01393 | -0.044 | 14.094
0 | 0.248 | 0.0152 | -0.045 | 16.311
0.5 | 0.306 | 0.01529 | -0.046 | 20.029
1 | 0.364 | 0.01548 | -0.046 | 23.532
1.5 | 0.422 | 0.01569 | -0.047 | 26.924
2 | 0.48 | 0.01594 | -0.048 | 30.101
2.5 | 0.537 | 0.01631 | -0.049 | 32.926
3 | 0.594 | 0.01672 | -0.049 | 35.531
3.5 | 0.648 | 0.01717 | -0.05 | 37.727
4 | 0.703 | 0.01764 | -0.051 | 39.863
4.5 | 0.757 | 0.01818 | -0.052 | 41.649
5 | 0.811 | 0.01876 | -0.052 | 43.226
5.5 | 0.863 | 0.01945 | -0.053 | 44.392
6 | 0.936 | 0.02324 | -0.055 | 40.248
6.5 | 0.986 | 0.02419 | -0.056 | 40.758
7 | 1.034 | 0.02522 | -0.057 | 41.009
7.5 | 0.909 | 0.05138 | -0.028 | 17.686
8 | 0.946 | 0.055 | -0.027 | 17.193
8.5 | 0.982 | 0.05901 | -0.026 | 16.636
9 | 1.015 | 0.06281 | -0.026 | 16.168
9.5 | 1.047 | 0.06755 | -0.027 | 15.503
10 | 1.076 | 0.07204 | -0.027 | 14.936
10.5 | 1.101 | 0.07767 | -0.027 | 14.175
11 | 1.121 | 0.08182 | -0.026 | 13.696
11.5 | 1.136 | 0.08808 | -0.026 | 12.902
12 | 1.149 | 0.09488 | -0.027 | 12.106
12.5 | 1.157 | 0.10086 | -0.027 | 11.468
13 | 1.16 | 0.10749 | -0.026 | 10.796
13.5 | 1.161 | 0.11497 | -0.026 | 10.097
14 | 1.157 | 0.12392 | -0.027 | 9.339
14.5 | 1.15 | 0.13183 | -0.026 | 8.724
15 | 1.14 | 0.14488 | -0.026 | 7.867
15.5 | 1.122 | 0.1524 | -0.027 | 7.363
16 | 1.101 | 0.1599 | -0.026 | 6.884
16.5 | 1.077 | 0.17269 | -0.027 | 6.236
17 | 1.051 | 0.18422 | -0.027 | 5.704
17.5 | 1.022 | 0.19547 | -0.026 | 5.23
18 | 0.993 | 0.20823 | -0.027 | 4.768
18.5 | 0.962 | 0.21962 | -0.028 | 4.382

## 10. Re 100k Mach 0.00 (2)
BIGFOIL.COM POLAR EXPORT
NACA65-316 a=0.6
NACA65-316 a=0.6 |  |  |  | Cl Max: | 1.1567 | at alpha= | 12.5 | deg
XFOIL ncrit=9 |  |  |  | L/D Max: | 33.2936 | at alpha= | 9 | deg
Re: | 100000 |  |  | Cd Min: | 0.14734 | at alpha= | 15.5 | deg
Mach: | 0 |  |  | Cl=0 at alpha= | 1.3133 | deg
|  |  |  | @ Cl=0.1, Cd= | 0.039716
|  |  |  | @ Cl=0.4, Cd= | 0.046384
|  |  |  | @ Cl=0.6, Cd= | 0.047803
alpha (deg) | Cl | Cd | Cm | Cl/Cd
0 | -0.1316 | 0.03535 | 0.0027 | -3.7228
0.5 | -0.1009 | 0.03613 | 0.0038 | -2.7927
1 | -0.0505 | 0.0372 | 0.0012 | -1.3575
1.5 | 0.0301 | 0.03858 | -0.0059 | 0.7802
2 | 0.1224 | 0.04008 | -0.0154 | 3.0539
2.5 | 0.2019 | 0.0417 | -0.024 | 4.8417
3 | 0.2927 | 0.04326 | -0.0339 | 6.7661
3.5 | 0.284 | 0.04318 | -0.0271 | 6.5771
4 | 0.3167 | 0.04394 | -0.0254 | 7.2076
5 | 0.399 | 0.04636 | -0.0245 | 8.6066
5.5 | 0.445 | 0.04747 | -0.0243 | 9.3743
6 | 0.4997 | 0.04821 | -0.0246 | 10.3651
6.5 | 0.5632 | 0.04832 | -0.0252 | 11.6556
7 | 0.6386 | 0.04726 | -0.026 | 13.5125
7.5 | 0.6839 | 0.04679 | -0.0239 | 14.6164
8 | 0.8858 | 0.02991 | -0.0257 | 29.6155
8.5 | 0.9146 | 0.02816 | -0.0199 | 32.4787
9 | 0.9219 | 0.02769 | -0.0106 | 33.2936
9.5 | 0.8822 | 0.03396 | -0.0029 | 25.9776
10 | 0.89 | 0.03756 | 0.0011 | 23.6954
10.5 | 0.9281 | 0.0397 | 0.0035 | 23.3778
11 | 0.9999 | 0.04161 | 0.0036 | 24.0303
11.5 | 1.0718 | 0.04461 | 0.0029 | 24.026
12 | 1.1401 | 0.05003 | 0.0014 | 22.7883
12.5 | 1.1567 | 0.05544 | 0.0043 | 20.864
13 | 1.1565 | 0.06201 | 0.0077 | 18.6502
13.5 | 1.1364 | 0.06918 | 0.0112 | 16.4267
14 | 1.1029 | 0.07737 | 0.0135 | 14.2549
14.5 | 1.0597 | 0.08703 | 0.0138 | 12.1763
15 | 1.0189 | 0.09846 | 0.0118 | 10.3484
15.5 | 0.81 | 0.14734 | -0.0165 | 5.4975

## 11. Re 100k Mach 0.10 (1)
BIGFOIL.COM POLAR EXPORT
NACA65-316 a=0.6
NACA65-316 a=0.6 |  |  |  | Cl Max: | 1.152 | at alpha= | 13 | deg
JavaFoil+Calcfoil stall+Eppler ext transition |  |  |  | L/D Max: | 44.179 | at alpha= | 5.5 | deg
Re: | 100000 |  |  | Cd Min: | 0.01396 | at alpha= | -1 | deg
Mach: | 0.1 |  |  | Cl=0 at alpha= | -2.1083 | deg
|  |  |  | @ Cl=0.1, Cd= | 0.013983
|  |  |  | @ Cl=0.4, Cd= | 0.015655
|  |  |  | @ Cl=0.6, Cd= | 0.016795
alpha (deg) | Cl | Cd | Cm | Cl/Cd
-20 | -0.657 | 0.29773 | -0.005 | -2.206
-19.5 | -0.682 | 0.28547 | -0.005 | -2.389
-19 | -0.707 | 0.26411 | -0.006 | -2.677
-18.5 | -0.731 | 0.24995 | -0.006 | -2.925
-18 | -0.754 | 0.23459 | -0.006 | -3.215
-17.5 | -0.776 | 0.21084 | -0.007 | -3.68
-17 | -0.796 | 0.19584 | -0.007 | -4.063
-16.5 | -0.814 | 0.18831 | -0.007 | -4.321
-16 | -0.829 | 0.17903 | -0.008 | -4.629
-15.5 | -0.838 | 0.16855 | -0.008 | -4.972
-15 | -0.84 | 0.15227 | -0.008 | -5.517
-14.5 | -0.839 | 0.14354 | -0.009 | -5.846
-14 | -0.835 | 0.13447 | -0.009 | -6.213
-13.5 | -0.828 | 0.1243 | -0.009 | -6.664
-13 | -0.818 | 0.11683 | -0.01 | -7.004
-12.5 | -0.805 | 0.10759 | -0.01 | -7.481
-12 | -0.788 | 0.10044 | -0.01 | -7.848
-11.5 | -0.768 | 0.09435 | -0.011 | -8.145
-11 | -0.745 | 0.09005 | -0.011 | -8.278
-10.5 | -0.719 | 0.08318 | -0.012 | -8.649
-10 | -0.69 | 0.0769 | -0.012 | -8.978
-9.5 | -0.659 | 0.07137 | -0.012 | -9.228
-9 | -0.624 | 0.06739 | -0.013 | -9.263
-8.5 | -0.588 | 0.06267 | -0.013 | -9.374
-8 | -0.548 | 0.05887 | -0.014 | -9.316
-7.5 | -0.507 | 0.05541 | -0.014 | -9.146
-7 | -0.464 | 0.05192 | -0.015 | -8.935
-6.5 | -0.42 | 0.0488 | -0.015 | -8.601
-6 | -0.375 | 0.0461 | -0.016 | -8.127
-5.5 | -0.329 | 0.04356 | -0.017 | -7.542
-5 | -0.282 | 0.0414 | -0.017 | -6.803
-4.5 | -0.235 | 0.03907 | -0.019 | -6.002
-4 | -0.228 | 0.01668 | -0.038 | -13.682
-3.5 | -0.169 | 0.01635 | -0.039 | -10.318
-3 | -0.109 | 0.01607 | -0.04 | -6.755
-2.5 | -0.047 | 0.01426 | -0.04 | -3.28
-2 | 0.013 | 0.01409 | -0.041 | 0.944
-1.5 | 0.074 | 0.014 | -0.042 | 5.297
-1 | 0.135 | 0.01396 | -0.043 | 9.704
-0.5 | 0.197 | 0.01397 | -0.044 | 14.117
0 | 0.249 | 0.01523 | -0.045 | 16.363
0.5 | 0.308 | 0.01535 | -0.046 | 20.044
1 | 0.366 | 0.01552 | -0.047 | 23.585
1.5 | 0.424 | 0.01575 | -0.047 | 26.94
2 | 0.482 | 0.01607 | -0.048 | 29.99
2.5 | 0.54 | 0.01642 | -0.049 | 32.865
3 | 0.597 | 0.01677 | -0.05 | 35.598
3.5 | 0.651 | 0.01722 | -0.05 | 37.79
4 | 0.706 | 0.01773 | -0.051 | 39.838
4.5 | 0.761 | 0.01829 | -0.052 | 41.59
5 | 0.814 | 0.01887 | -0.053 | 43.149
5.5 | 0.867 | 0.01962 | -0.053 | 44.179
6 | 0.94 | 0.02354 | -0.056 | 39.923
6.5 | 0.99 | 0.02437 | -0.056 | 40.627
7 | 1.038 | 0.02541 | -0.057 | 40.863
7.5 | 0.912 | 0.05158 | -0.028 | 17.681
8 | 0.949 | 0.05535 | -0.027 | 17.146
8.5 | 0.985 | 0.05892 | -0.026 | 16.711
9 | 1.018 | 0.06336 | -0.026 | 16.07
9.5 | 1.049 | 0.06747 | -0.027 | 15.554
10 | 1.077 | 0.07203 | -0.027 | 14.956
10.5 | 1.101 | 0.07761 | -0.027 | 14.191
11 | 1.12 | 0.08332 | -0.027 | 13.439
11.5 | 1.134 | 0.09023 | -0.027 | 12.569
12 | 1.144 | 0.09513 | -0.027 | 12.028
12.5 | 1.15 | 0.1014 | -0.026 | 11.341
13 | 1.152 | 0.11158 | -0.026 | 10.32
13.5 | 1.149 | 0.11968 | -0.027 | 9.601
14 | 1.142 | 0.12522 | -0.026 | 9.123
14.5 | 1.132 | 0.13573 | -0.027 | 8.339
15 | 1.118 | 0.14698 | -0.026 | 7.604
15.5 | 1.096 | 0.15577 | -0.026 | 7.036
16 | 1.07 | 0.16247 | -0.027 | 6.589
16.5 | 1.042 | 0.17667 | -0.027 | 5.898
17 | 1.011 | 0.1893 | -0.027 | 5.343
17.5 | 0.979 | 0.20116 | -0.027 | 4.865
18 | 0.945 | 0.22065 | -0.027 | 4.282

## 12. Re 100k Mach 0.10 (2)
BIGFOIL.COM POLAR EXPORT
NACA65-316 a=0.6
NACA65-316 a=0.6 |  |  |  | Cl Max: | 1.1484 | at alpha= | 12.5 | deg
XFOIL ncrit=9 |  |  |  | L/D Max: | 32.0659 | at alpha= | 9 | deg
Re: | 100000 |  |  | Cd Min: | 0.20432 | at alpha= | 17.5 | deg
Mach: | 0.1 |  |  | Cl=0 at alpha= | 1.3447 | deg
|  |  |  | @ Cl=0.1, Cd= | 0.039814
|  |  |  | @ Cl=0.4, Cd= | 0.04667
|  |  |  | @ Cl=0.6, Cd= | 0.047846
alpha (deg) | Cl | Cd | Cm | Cl/Cd
-14 | -0.4323 | 0.14712 | -0.0423 | -2.9384
-13.5 | -0.3892 | 0.13804 | -0.0412 | -2.8195
-13 | -0.4211 | 0.13207 | -0.0504 | -3.1885
-12.5 | -0.3687 | 0.12434 | -0.0476 | -2.9653
-12 | -0.3754 | 0.11716 | -0.0519 | -3.2042
-11.5 | -0.3964 | 0.11387 | -0.0507 | -3.4812
-11 | -0.4409 | 0.11194 | -0.0436 | -3.9387
-10.5 | -0.4443 | 0.10381 | -0.0503 | -4.2799
-10 | -0.4139 | 0.09554 | -0.0563 | -4.3322
-9.5 | -0.3866 | 0.08773 | -0.0619 | -4.4067
-9 | -0.6155 | 0.05739 | -0.0772 | -10.7249
-8 | -0.6046 | 0.04433 | -0.0677 | -13.6386
-7.5 | -0.579 | 0.0404 | -0.0643 | -14.3317
-7 | -0.5345 | 0.037 | -0.0634 | -14.4459
-6.5 | -0.5057 | 0.03488 | -0.0592 | -14.4983
-6 | -0.4414 | 0.03228 | -0.0611 | -13.6741
-5.5 | -0.4148 | 0.03127 | -0.0566 | -13.2651
-5 | -0.3665 | 0.02983 | -0.0559 | -12.2863
-4.5 | -0.3584 | 0.02933 | -0.0486 | -12.2196
-4 | -0.3528 | 0.02598 | -0.0419 | -13.5797
-3.5 | -0.3464 | 0.02754 | -0.0312 | -12.5781
-3 | -0.3131 | 0.02919 | -0.0253 | -10.7263
-2.5 | -0.2932 | 0.03125 | -0.0157 | -9.3824
-2 | -0.2876 | 0.03327 | -0.003 | -8.6444
-1.5 | -0.238 | 0.03404 | -0.0017 | -6.9918
-1 | -0.224 | 0.03434 | 0.0033 | -6.523
-0.5 | -0.1954 | 0.03476 | 0.0055 | -5.6214
0 | -0.1254 | 0.03559 | 0.0018 | -3.5235
0.5 | -0.1065 | 0.03623 | 0.0046 | -2.9396
1 | -0.0524 | 0.03732 | 0.0016 | -1.4041
1.5 | 0.0236 | 0.03869 | -0.0049 | 0.60998
2 | 0.1256 | 0.04019 | -0.0152 | 3.1252
2.5 | 0.1997 | 0.0418 | -0.0233 | 4.7775
3 | 0.2879 | 0.04339 | -0.0329 | 6.6352
3.5 | 0.279 | 0.04338 | -0.0263 | 6.4315
4 | 0.3062 | 0.04415 | -0.0241 | 6.9354
4.5 | 0.3496 | 0.04534 | -0.024 | 7.7106
5 | 0.3951 | 0.04657 | -0.0239 | 8.484
5.5 | 0.4458 | 0.0476 | -0.0241 | 9.3655
6 | 0.5036 | 0.04826 | -0.0246 | 10.4351
6.5 | 0.5695 | 0.04829 | -0.0253 | 11.7933
7.5 | 0.6911 | 0.04652 | -0.0238 | 14.856
8 | 0.8427 | 0.03391 | -0.0229 | 24.8511
8.5 | 0.9113 | 0.02854 | -0.0187 | 31.9306
9 | 0.9142 | 0.02851 | -0.0092 | 32.0659
9.5 | 0.8781 | 0.03466 | -0.002 | 25.3347
10 | 0.8884 | 0.03813 | 0.002 | 23.2992
10.5 | 0.9297 | 0.04016 | 0.0042 | 23.1499
11 | 1.0025 | 0.04215 | 0.0044 | 23.7841
11.5 | 1.076 | 0.04537 | 0.0036 | 23.7161
12 | 1.1367 | 0.05096 | 0.0029 | 22.3057
12.5 | 1.1484 | 0.05652 | 0.006 | 20.3185
13 | 1.144 | 0.06324 | 0.0094 | 18.0898
13.5 | 1.1215 | 0.07069 | 0.0125 | 15.865
14 | 1.0868 | 0.07922 | 0.0142 | 13.7188
14.5 | 1.0434 | 0.08927 | 0.0139 | 11.6881
15 | 1.005 | 0.10106 | 0.0114 | 9.9446
15.5 | 0.8504 | 0.13393 | -0.0081 | 6.3496
16 | 0.7475 | 0.18063 | -0.0374 | 4.1383
16.5 | 0.78 | 0.18756 | -0.0374 | 4.1587
17 | 0.7676 | 0.1957 | -0.045 | 3.9223
17.5 | 0.8013 | 0.20432 | -0.0449 | 3.9218

## 13. Re 100k Mach 0.25 (1)
BIGFOIL.COM POLAR EXPORT
NACA65-316 a=0.6
NACA65-316 a=0.6 |  |  |  | Cl Max: | 1.107 | at alpha= | 11.5 | deg
JavaFoil+Calcfoil stall+Eppler ext transition |  |  |  | L/D Max: | 42.681 | at alpha= | 5 | deg
Re: | 100000 |  |  | Cd Min: | 0.01419 | at alpha= | -0.5 | deg
Mach: | 0.25 |  |  | Cl=0 at alpha= | -2.1129 | deg
|  |  |  | @ Cl=0.1, Cd= | 0.014231
|  |  |  | @ Cl=0.4, Cd= | 0.016002
|  |  |  | @ Cl=0.6, Cd= | 0.017174
alpha (deg) | Cl | Cd | Cm | Cl/Cd
-17.5 | -0.453 | 0.33166 | -0.007 | -1.367
-17 | -0.513 | 0.29312 | -0.007 | -1.749
-16.5 | -0.567 | 0.26237 | -0.007 | -2.16
-16 | -0.617 | 0.23077 | -0.007 | -2.674
-15.5 | -0.657 | 0.2078 | -0.008 | -3.164
-15 | -0.686 | 0.18704 | -0.008 | -3.667
-14.5 | -0.709 | 0.16531 | -0.009 | -4.292
-14 | -0.728 | 0.15737 | -0.009 | -4.626
-13.5 | -0.741 | 0.14415 | -0.009 | -5.143
-13 | -0.749 | 0.13155 | -0.01 | -5.696
-12.5 | -0.752 | 0.11793 | -0.01 | -6.375
-12 | -0.749 | 0.11251 | -0.011 | -6.655
-11.5 | -0.741 | 0.10318 | -0.011 | -7.178
-11 | -0.727 | 0.09514 | -0.011 | -7.644
-10.5 | -0.709 | 0.0875 | -0.012 | -8.104
-10 | -0.686 | 0.08137 | -0.012 | -8.435
-9.5 | -0.659 | 0.07568 | -0.013 | -8.714
-9 | -0.629 | 0.06912 | -0.013 | -9.096
-8.5 | -0.594 | 0.06454 | -0.013 | -9.212
-8 | -0.557 | 0.06046 | -0.014 | -9.212
-7.5 | -0.516 | 0.05668 | -0.014 | -9.104
-7 | -0.473 | 0.05283 | -0.015 | -8.958
-6.5 | -0.429 | 0.04959 | -0.015 | -8.649
-6 | -0.383 | 0.04663 | -0.016 | -8.219
-5.5 | -0.337 | 0.04411 | -0.017 | -7.629
-5 | -0.289 | 0.04184 | -0.018 | -6.9
-4.5 | -0.24 | 0.03974 | -0.019 | -6.041
-4 | -0.234 | 0.017 | -0.039 | -13.748
-3.5 | -0.173 | 0.01664 | -0.04 | -10.387
-3 | -0.111 | 0.01632 | -0.041 | -6.813
-2.5 | -0.048 | 0.01459 | -0.041 | -3.278
-2 | 0.014 | 0.01438 | -0.042 | 0.946
-1.5 | 0.076 | 0.01425 | -0.043 | 5.327
-1 | 0.139 | 0.0142 | -0.044 | 9.767
-0.5 | 0.202 | 0.01419 | -0.045 | 14.232
0 | 0.256 | 0.01543 | -0.046 | 16.568
0.5 | 0.316 | 0.01574 | -0.047 | 20.063
1 | 0.376 | 0.0159 | -0.048 | 23.617
1.5 | 0.435 | 0.01615 | -0.049 | 26.941
2 | 0.494 | 0.01643 | -0.049 | 30.093
2.5 | 0.553 | 0.0168 | -0.05 | 32.943
3 | 0.612 | 0.01727 | -0.051 | 35.436
3.5 | 0.667 | 0.01768 | -0.052 | 37.722
4 | 0.724 | 0.01823 | -0.052 | 39.704
4.5 | 0.78 | 0.01883 | -0.053 | 41.396
5 | 0.834 | 0.01954 | -0.054 | 42.681
5.5 | 0.909 | 0.02345 | -0.056 | 38.752
6 | 0.961 | 0.02441 | -0.057 | 39.378
6.5 | 1.012 | 0.02545 | -0.058 | 39.758
7 | 1.06 | 0.02648 | -0.059 | 40.032
7.5 | 0.931 | 0.05255 | -0.028 | 17.714
8 | 0.967 | 0.05621 | -0.027 | 17.199
8.5 | 1.001 | 0.06039 | -0.027 | 16.568
9 | 1.031 | 0.06475 | -0.027 | 15.923
9.5 | 1.058 | 0.06983 | -0.027 | 15.151
10 | 1.081 | 0.0761 | -0.027 | 14.199
10.5 | 1.097 | 0.08137 | -0.027 | 13.483
11 | 1.105 | 0.0881 | -0.027 | 12.547
11.5 | 1.107 | 0.09644 | -0.026 | 11.48
12 | 1.102 | 0.10341 | -0.026 | 10.655
12.5 | 1.09 | 0.11257 | -0.026 | 9.681
13 | 1.071 | 0.12183 | -0.026 | 8.788
13.5 | 1.044 | 0.13209 | -0.025 | 7.903
14 | 1.011 | 0.14375 | -0.026 | 7.031
14.5 | 0.971 | 0.15933 | -0.026 | 6.092
15 | 0.924 | 0.17614 | -0.026 | 5.248
15.5 | 0.865 | 0.2023 | -0.025 | 4.276
16 | 0.8 | 0.21035 | -0.026 | 3.801
16.5 | 0.729 | 0.23306 | -0.025 | 3.127

## 14. Re 100k Mach 0.25 (2)
BIGFOIL.COM POLAR EXPORT
NACA65-316 a=0.6
NACA65-316 a=0.6 |  |  |  | Cl Max: | 1.1115 | at alpha= | 12 | deg
XFOIL ncrit=9 |  |  |  | L/D Max: | 28.2898 | at alpha= | 8.5 | deg
Re: | 100000 |  |  | Cd Min: | 0.23091 | at alpha= | -19.5 | deg
Mach: | 0.25 |  |  | Cl=0 at alpha= | 1.7244 | deg
|  |  |  | @ Cl=0.1, Cd= | 0.041126
|  |  |  | @ Cl=0.4, Cd= | 0.046965
|  |  |  | @ Cl=0.6, Cd= | 0.049758
alpha (deg) | Cl | Cd | Cm | Cl/Cd
-20 | -0.5773 | 0.22855 | 0.0101 | -2.5259
-19.5 | -0.5854 | 0.23091 | 0.0013 | -2.5352
-19 | -0.5419 | 0.21499 | 0.0014 | -2.5206
-18.5 | -0.5234 | 0.20862 | -0.0027 | -2.5089
-18 | -0.5295 | 0.20797 | -0.0108 | -2.546
-17.5 | -0.4919 | 0.19519 | -0.0117 | -2.5201
-17 | -0.4726 | 0.18869 | -0.0153 | -2.5046
-16.5 | -0.489 | 0.18777 | -0.024 | -2.6042
-16 | -0.4436 | 0.17491 | -0.0239 | -2.5362
-15.5 | -0.4281 | 0.16867 | -0.0278 | -2.5381
-15 | -0.4282 | 0.16228 | -0.0335 | -2.6386
-14.5 | -0.3968 | 0.1546 | -0.0349 | -2.5666
-13.5 | -0.3725 | 0.14069 | -0.0425 | -2.6477
-13 | -0.3942 | 0.13417 | -0.0503 | -2.9381
-12.5 | -0.3562 | 0.12734 | -0.0498 | -2.7972
-12 | -0.3534 | 0.12101 | -0.0519 | -2.9204
-11.5 | -0.3929 | 0.12016 | -0.0467 | -3.2698
-11 | -0.4084 | 0.11607 | -0.0437 | -3.5186
-10.5 | -0.3906 | 0.10707 | -0.052 | -3.6481
-10 | -0.3675 | 0.09851 | -0.0593 | -3.7306
-9.5 | -0.3412 | 0.0904 | -0.0661 | -3.7743
-9 | -0.5525 | 0.05811 | -0.0884 | -9.5078
-8.5 | -0.5817 | 0.05167 | -0.0825 | -11.258
-8 | -0.5807 | 0.04692 | -0.0769 | -12.3764
-7.5 | -0.5758 | 0.04333 | -0.0705 | -13.2887
-7 | -0.5234 | 0.03885 | -0.0713 | -13.4723
-6.5 | -0.5153 | 0.03694 | -0.0635 | -13.9496
-6 | -0.4704 | 0.03483 | -0.0615 | -13.5056
-5.5 | -0.427 | 0.03272 | -0.0597 | -13.0501
-5 | -0.382 | 0.03136 | -0.0576 | -12.1811
-4.5 | -0.3625 | 0.03058 | -0.0519 | -11.8542
-4 | -0.3407 | 0.02949 | -0.0468 | -11.5531
-3.5 | -0.3561 | 0.0276 | -0.0348 | -12.9022
-3 | -0.3135 | 0.02962 | -0.0289 | -10.5841
-2.5 | -0.307 | 0.03114 | -0.019 | -9.8587
-2 | -0.2854 | 0.03388 | -0.0062 | -8.4238
-1.5 | -0.2632 | 0.03494 | 0.0007 | -7.5329
-1 | -0.2408 | 0.03512 | 0.0046 | -6.8565
-0.5 | -0.1908 | 0.0357 | 0.0041 | -5.3445
0 | -0.1657 | 0.03613 | 0.0069 | -4.5862
0.5 | -0.1293 | 0.03679 | 0.0077 | -3.5145
1.5 | -0.0644 | 0.04165 | 0.0027 | -1.5462
2 | 0.0791 | 0.04078 | -0.0081 | 1.9397
2.5 | 0.1787 | 0.04243 | -0.0185 | 4.2116
3 | 0.2807 | 0.04395 | -0.0292 | 6.3868
3.5 | 0.3241 | 0.04494 | -0.0317 | 7.2118
4 | 0.3091 | 0.04496 | -0.0232 | 6.875
4.5 | 0.3559 | 0.04606 | -0.0233 | 7.7269
5 | 0.41 | 0.04717 | -0.024 | 8.692
5.5 | 0.4504 | 0.04842 | -0.023 | 9.3019
6 | 0.4948 | 0.0495 | -0.0222 | 9.996
7 | 0.613 | 0.04979 | -0.0216 | 12.3117
7.5 | 0.6914 | 0.04758 | -0.0211 | 14.5313
8.5 | 0.8883 | 0.0314 | -0.013 | 28.2898
9 | 0.8796 | 0.03277 | -0.0032 | 26.8416
9.5 | 0.8606 | 0.03816 | 0.0023 | 22.5524
10 | 0.8855 | 0.04084 | 0.0059 | 21.6822
10.5 | 0.941 | 0.04262 | 0.008 | 22.0788
11 | 1.0153 | 0.04536 | 0.0085 | 22.3832
11.5 | 1.0773 | 0.04978 | 0.0089 | 21.6412
12 | 1.1115 | 0.05631 | 0.01 | 19.7389
12.5 | 1.0976 | 0.06248 | 0.0136 | 17.5672
13 | 1.0763 | 0.07014 | 0.0159 | 15.345
13.5 | 1.0448 | 0.07903 | 0.0168 | 13.2203
14 | 1.0091 | 0.08939 | 0.0156 | 11.2887
14.5 | 0.9723 | 0.101 | 0.0125 | 9.6267
15 | 0.7639 | 0.15865 | -0.0241 | 4.815
15.5 | 0.8058 | 0.15573 | -0.019 | 5.1743
16 | 0.7494 | 0.18506 | -0.0397 | 4.0495
16.5 | 0.7743 | 0.19255 | -0.0415 | 4.0213
17 | 0.7706 | 0.20034 | -0.048 | 3.8465

## 15. Re 100k Mach 0.50 (1)
BIGFOIL.COM POLAR EXPORT
NACA65-316 a=0.6
NACA65-316 a=0.6 |  |  |  | Cl Max: | 1.212 | at alpha= | 20 | deg
JavaFoil+Calcfoil stall+Eppler ext transition |  |  |  | L/D Max: | 40.242 | at alpha= | 4.5 | deg
Re: | 100000 |  |  | Cd Min: | 0.0154 | at alpha= | -0.5 | deg
Mach: | 0.5 |  |  | Cl=0 at alpha= | -2.1087 | deg
|  |  |  | @ Cl=0.1, Cd= | 0.015598
|  |  |  | @ Cl=0.4, Cd= | 0.017306
|  |  |  | @ Cl=0.6, Cd= | 0.018645
alpha (deg) | Cl | Cd | Cm | Cl/Cd
-20 | -0.992 | 0.35672 | -0.008 | -2.782
-19.5 | -0.965 | 0.34458 | -0.009 | -2.802
-19 | -0.939 | 0.32903 | -0.009 | -2.853
-18.5 | -0.912 | 0.33151 | -0.01 | -2.75
-18 | -0.882 | 0.31357 | -0.01 | -2.814
-17.5 | -0.855 | 0.30539 | -0.01 | -2.8
-17 | -0.828 | 0.2962 | -0.011 | -2.796
-16.5 | -0.801 | 0.28483 | -0.011 | -2.812
-16 | -0.774 | 0.27874 | -0.011 | -2.776
-15.5 | -0.745 | 0.2605 | -0.011 | -2.858
-15 | -0.717 | 0.25318 | -0.012 | -2.833
-14.5 | -0.69 | 0.25541 | -0.012 | -2.701
-14 | -0.663 | 0.249 | -0.013 | -2.661
-13.5 | -0.635 | 0.24556 | -0.013 | -2.586
-13 | -0.606 | 0.22205 | -0.012 | -2.73
-12.5 | -0.579 | 0.23304 | -0.013 | -2.483
-12 | -0.551 | 0.19912 | -0.013 | -2.768
-11.5 | -0.524 | 0.21205 | -0.013 | -2.469
-11 | -0.496 | 0.20895 | -0.014 | -2.373
-10.5 | -0.468 | 0.20619 | -0.014 | -2.271
-10 | -0.44 | 0.18069 | -0.013 | -2.434
-9.5 | -0.412 | 0.17271 | -0.013 | -2.386
-9 | -0.384 | 0.15521 | -0.014 | -2.476
-8.5 | -0.357 | 0.15605 | -0.014 | -2.285
-8 | -0.515 | 0.08299 | -0.014 | -6.205
-7.5 | -0.516 | 0.06933 | -0.015 | -7.44
-7 | -0.492 | 0.06981 | -0.016 | -7.051
-6.5 | -0.457 | 0.05541 | -0.016 | -8.247
-6 | -0.415 | 0.0509 | -0.017 | -8.145
-5.5 | -0.368 | 0.04697 | -0.018 | -7.829
-5 | -0.318 | 0.04409 | -0.018 | -7.203
-4.5 | -0.265 | 0.04133 | -0.02 | -6.424
-4 | -0.212 | 0.03933 | -0.021 | -5.381
-3.5 | -0.191 | 0.01809 | -0.044 | -10.533
-3 | -0.123 | 0.01763 | -0.045 | -6.967
-2.5 | -0.054 | 0.01726 | -0.046 | -3.135
-2 | 0.015 | 0.0159 | -0.045 | 0.94
-1.5 | 0.084 | 0.01564 | -0.047 | 5.341
-1 | 0.153 | 0.01546 | -0.048 | 9.882
-0.5 | 0.223 | 0.0154 | -0.049 | 14.465
0 | 0.284 | 0.01679 | -0.05 | 16.901
0.5 | 0.35 | 0.01706 | -0.051 | 20.536
1 | 0.417 | 0.01739 | -0.052 | 23.966
1.5 | 0.482 | 0.01779 | -0.053 | 27.124
2 | 0.548 | 0.01829 | -0.055 | 29.972
2.5 | 0.614 | 0.01874 | -0.055 | 32.754
3 | 0.679 | 0.01931 | -0.056 | 35.178
3.5 | 0.739 | 0.0199 | -0.057 | 37.138
4 | 0.801 | 0.02059 | -0.058 | 38.909
4.5 | 0.861 | 0.0214 | -0.059 | 40.242
5 | 0.941 | 0.0262 | -0.061 | 35.909
5.5 | 0.998 | 0.0276 | -0.062 | 36.152
6 | 1.05 | 0.02915 | -0.063 | 36.029
6.5 | 0.926 | 0.0497 | -0.029 | 18.636
7 | 0.958 | 0.05353 | -0.029 | 17.903
7.5 | 0.979 | 0.05897 | -0.028 | 16.603
8 | 0.981 | 0.06508 | -0.028 | 15.075
8.5 | 0.944 | 0.0755 | -0.027 | 12.506
9 | 0.615 | 0.12215 | -0.026 | 5.034
9.5 | 0.642 | 0.14934 | -0.025 | 4.298
10 | 0.67 | 0.17426 | -0.03 | 3.844
10.5 | 0.697 | 0.1782 | -0.03 | 3.911
11 | 0.724 | 0.18253 | -0.031 | 3.966
11.5 | 0.751 | 0.19056 | -0.032 | 3.942
12 | 0.779 | 0.2151 | -0.035 | 3.622
12.5 | 0.806 | 0.22734 | -0.035 | 3.545
13 | 0.833 | 0.23057 | -0.036 | 3.611
13.5 | 0.861 | 0.24449 | -0.04 | 3.523
14 | 0.888 | 0.25087 | -0.04 | 3.54
14.5 | 0.915 | 0.24737 | -0.04 | 3.697
15 | 0.942 | 0.27264 | -0.041 | 3.454
15.5 | 0.97 | 0.30015 | -0.044 | 3.232
16 | 0.996 | 0.30232 | -0.045 | 3.296
16.5 | 1.023 | 0.30673 | -0.045 | 3.335
17 | 1.052 | 0.30609 | -0.048 | 3.438
17.5 | 1.079 | 0.32583 | -0.049 | 3.31
18 | 1.105 | 0.3201 | -0.05 | 3.451
18.5 | 1.131 | 0.33015 | -0.05 | 3.426
19 | 1.16 | 0.36562 | -0.053 | 3.174
19.5 | 1.187 | 0.36865 | -0.054 | 3.219
20 | 1.212 | 0.36842 | -0.054 | 3.291

## 16. Re 100k Mach 0.50 (2)
BIGFOIL.COM POLAR EXPORT
NACA65-316 a=0.6
NACA65-316 a=0.6 |  |  |  | Cl Max: | 0.9393 | at alpha= | 11 | deg
XFOIL ncrit=9 |  |  |  | L/D Max: | 20.9138 | at alpha= | 8.5 | deg
Re: | 100000 |  |  | Cd Min: | 0.23966 | at alpha= | -19.5 | deg
Mach: | 0.5 |  |  | Cl=0 at alpha= | 1.9941 | deg
|  |  |  | @ Cl=0.1, Cd= | 0.045475
|  |  |  | @ Cl=0.4, Cd= | 0.052043
|  |  |  | @ Cl=0.6, Cd= | 0.055145
alpha (deg) | Cl | Cd | Cm | Cl/Cd
-19.5 | -0.5844 | 0.23966 | 0.0076 | -2.4385
-19 | -0.5632 | 0.2328 | 0.0018 | -2.4192
-18.5 | -0.5647 | 0.23461 | -0.0074 | -2.407
-18 | -0.5173 | 0.21653 | -0.0084 | -2.389
-17.5 | -0.4955 | 0.20957 | -0.0137 | -2.3644
-17 | -0.4902 | 0.20589 | -0.0215 | -2.3809
-16.5 | -0.45 | 0.19372 | -0.0235 | -2.3229
-16 | -0.4337 | 0.18763 | -0.0294 | -2.3115
-15.5 | -0.4115 | 0.17917 | -0.0342 | -2.2967
-15 | -0.3867 | 0.17179 | -0.0385 | -2.251
-14.5 | -0.3813 | 0.16583 | -0.0452 | -2.2993
-14 | -0.346 | 0.157 | -0.0478 | -2.2038
-13 | -0.3246 | 0.1453 | -0.0537 | -2.234
-12.5 | -0.387 | 0.14764 | -0.0509 | -2.6212
-12 | -0.3418 | 0.1389 | -0.0502 | -2.4608
-11.5 | -0.3163 | 0.12999 | -0.0588 | -2.4333
-11 | -0.3017 | 0.12167 | -0.0677 | -2.4797
-10 | -0.3061 | 0.09039 | -0.098 | -3.3864
-9.5 | -0.284 | 0.08094 | -0.1043 | -3.5088
-9 | -0.3139 | 0.06648 | -0.1182 | -4.7217
-8.5 | -0.3962 | 0.05899 | -0.1204 | -6.7164
-8 | -0.4201 | 0.0543 | -0.1163 | -7.7366
-7.5 | -0.4483 | 0.0508 | -0.1086 | -8.8248
-7 | -0.4761 | 0.0482 | -0.0986 | -9.8776
-6.5 | -0.5048 | 0.04621 | -0.0866 | -10.924
-6 | -0.517 | 0.0439 | -0.0763 | -11.7768
-5.5 | -0.4858 | 0.0404 | -0.0721 | -12.0248
-5 | -0.4759 | 0.03878 | -0.0637 | -12.2718
-4.5 | -0.4182 | 0.03662 | -0.0617 | -11.42
-4 | -0.3928 | 0.03557 | -0.0553 | -11.043
-3.5 | -0.3678 | 0.03466 | -0.0487 | -10.6117
-3 | -0.3475 | 0.03312 | -0.0426 | -10.4921
-2.5 | -0.3616 | 0.03214 | -0.029 | -11.2508
-2 | -0.3224 | 0.03468 | -0.0196 | -9.2964
-1.5 | -0.3174 | 0.03725 | -0.0038 | -8.5208
-1 | -0.2942 | 0.03905 | 0.007 | -7.5339
-0.5 | -0.2402 | 0.03959 | 0.0076 | -6.0672
0 | -0.2197 | 0.03974 | 0.0121 | -5.5284
0.5 | -0.1627 | 0.04044 | 0.0112 | -4.0232
1 | -0.133 | 0.04099 | 0.0137 | -3.2447
1.5 | -0.0665 | 0.04208 | 0.011 | -1.5803
2 | 0.0008 | 0.04333 | 0.0072 | 0.018463
2.5 | 0.0714 | 0.04486 | 0.0021 | 1.5916
3 | 0.1603 | 0.04677 | -0.0062 | 3.4274
3.5 | 0.2591 | 0.0488 | -0.0162 | 5.3094
4 | 0.3551 | 0.0506 | -0.0253 | 7.0178
4.5 | 0.3528 | 0.05015 | -0.0173 | 7.0349
5 | 0.3702 | 0.05147 | -0.0142 | 7.1925
5.5 | 0.4316 | 0.05265 | -0.0149 | 8.1975
6 | 0.4785 | 0.05408 | -0.0141 | 8.848
6.5 | 0.5471 | 0.05457 | -0.014 | 10.0257
7 | 0.5993 | 0.05516 | -0.0123 | 10.8648
7.5 | 0.6727 | 0.05363 | -0.01 | 12.5434
8 | 0.7835 | 0.04448 | -0.0029 | 17.6147
8.5 | 0.8399 | 0.04016 | 0.0065 | 20.9138
9 | 0.8152 | 0.0465 | 0.0111 | 17.5312
9.5 | 0.8387 | 0.04978 | 0.0154 | 16.8481
10 | 0.8976 | 0.05174 | 0.0197 | 17.3483
10.5 | 0.9348 | 0.0566 | 0.0223 | 16.5159
11 | 0.9393 | 0.0639 | 0.0235 | 14.6995
11.5 | 0.9259 | 0.07262 | 0.0232 | 12.7499
12 | 0.9057 | 0.08262 | 0.0211 | 10.9622
12.5 | 0.8656 | 0.09566 | 0.0153 | 9.0487
13 | 0.8249 | 0.11101 | 0.0064 | 7.4309
13.5 | 0.7955 | 0.12721 | -0.0035 | 6.2534
14 | 0.7545 | 0.15046 | -0.0194 | 5.0146
14.5 | 0.7552 | 0.16363 | -0.0267 | 4.6153
15 | 0.7787 | 0.17293 | -0.0294 | 4.503
15.5 | 0.7563 | 0.19419 | -0.0455 | 3.8946
16 | 0.8045 | 0.20639 | -0.0454 | 3.898

## 17. Re 250k Mach 0.00 (1)
BIGFOIL.COM POLAR EXPORT
NACA65-316 a=0.6
NACA65-316 a=0.6 |  |  |  | Cl Max: | 1.247 | at alpha= | 9.5 | deg
JavaFoil+Calcfoil stall+Eppler ext transition |  |  |  | L/D Max: | 70.221 | at alpha= | 5.5 | deg
Re: | 250000 |  |  | Cd Min: | 0.00962 | at alpha= | -2 | deg
Mach: | 0 |  |  | Cl=0 at alpha= | -2.1066 | deg
|  |  |  | @ Cl=0.1, Cd= | 0.0096523
|  |  |  | @ Cl=0.4, Cd= | 0.010246
|  |  |  | @ Cl=0.6, Cd= | 0.010891
alpha (deg) | Cl | Cd | Cm | Cl/Cd
-20 | -0.71 | 0.22831 | -0.005 | -3.11
-19.5 | -0.732 | 0.21479 | -0.005 | -3.408
-19 | -0.753 | 0.20909 | -0.006 | -3.603
-18.5 | -0.774 | 0.19313 | -0.006 | -4.007
-18 | -0.793 | 0.18501 | -0.007 | -4.289
-17.5 | -0.811 | 0.1749 | -0.007 | -4.639
-17 | -0.827 | 0.16182 | -0.007 | -5.112
-16.5 | -0.841 | 0.15309 | -0.007 | -5.496
-16 | -0.853 | 0.14514 | -0.008 | -5.877
-15.5 | -0.859 | 0.1367 | -0.008 | -6.283
-15 | -0.858 | 0.12703 | -0.008 | -6.753
-14.5 | -0.854 | 0.12072 | -0.009 | -7.076
-14 | -0.848 | 0.11274 | -0.009 | -7.519
-13.5 | -0.838 | 0.1072 | -0.009 | -7.821
-13 | -0.826 | 0.10029 | -0.01 | -8.239
-12.5 | -0.811 | 0.09411 | -0.01 | -8.616
-12 | -0.793 | 0.08733 | -0.011 | -9.077
-11.5 | -0.772 | 0.08302 | -0.011 | -9.294
-11 | -0.747 | 0.07808 | -0.011 | -9.569
-10.5 | -0.72 | 0.07309 | -0.012 | -9.854
-10 | -0.69 | 0.06824 | -0.012 | -10.117
-9.5 | -0.658 | 0.06425 | -0.013 | -10.244
-9 | -0.623 | 0.06011 | -0.013 | -10.369
-8.5 | -0.586 | 0.0564 | -0.014 | -10.395
-8 | -0.547 | 0.05325 | -0.014 | -10.274
-7.5 | -0.506 | 0.05018 | -0.015 | -10.076
-7 | -0.463 | 0.04694 | -0.016 | -9.858
-6.5 | -0.419 | 0.04427 | -0.017 | -9.461
-6 | -0.458 | 0.01453 | -0.035 | -31.51
-5.5 | -0.402 | 0.01415 | -0.036 | -28.417
-5 | -0.345 | 0.0138 | -0.037 | -25.017
-4.5 | -0.287 | 0.01344 | -0.038 | -21.378
-4 | -0.229 | 0.01341 | -0.04 | -17.102
-3.5 | -0.169 | 0.01258 | -0.04 | -13.44
-3 | -0.109 | 0.01259 | -0.041 | -8.62
-2.5 | -0.048 | 0.00969 | -0.042 | -4.916
-2 | 0.013 | 0.00962 | -0.043 | 1.402
-1.5 | 0.075 | 0.00964 | -0.044 | 7.766
-1 | 0.136 | 0.00967 | -0.044 | 14.083
-0.5 | 0.197 | 0.00969 | -0.045 | 20.373
0 | 0.254 | 0.00991 | -0.046 | 25.677
0.5 | 0.314 | 0.01002 | -0.047 | 31.364
1 | 0.374 | 0.01018 | -0.048 | 36.695
1.5 | 0.433 | 0.01033 | -0.049 | 41.924
2 | 0.492 | 0.01049 | -0.049 | 46.898
2.5 | 0.551 | 0.01068 | -0.05 | 51.541
3 | 0.609 | 0.01093 | -0.051 | 55.722
3.5 | 0.664 | 0.01122 | -0.052 | 59.207
4 | 0.721 | 0.01149 | -0.052 | 62.743
4.5 | 0.776 | 0.01184 | -0.053 | 65.547
5 | 0.831 | 0.01217 | -0.054 | 68.288
5.5 | 0.885 | 0.0126 | -0.055 | 70.221
6 | 0.94 | 0.01901 | -0.056 | 49.457
6.5 | 0.991 | 0.0198 | -0.057 | 50.046
7 | 1.04 | 0.02067 | -0.057 | 50.297
7.5 | 1.086 | 0.02159 | -0.058 | 50.315
8 | 1.131 | 0.02259 | -0.059 | 50.05
8.5 | 1.172 | 0.02364 | -0.059 | 49.592
9 | 1.018 | 0.05717 | -0.03 | 17.815
9.5 | 1.247 | 0.02596 | -0.061 | 48.034
10 | 1.078 | 0.06509 | -0.03 | 16.569
10.5 | 1.102 | 0.06969 | -0.028 | 15.815
11 | 1.122 | 0.07441 | -0.029 | 15.077
11.5 | 1.138 | 0.08003 | -0.029 | 14.217
12 | 1.15 | 0.08542 | -0.029 | 13.462
12.5 | 1.158 | 0.08953 | -0.029 | 12.932
13 | 1.162 | 0.09743 | -0.029 | 11.925
13.5 | 1.162 | 0.10254 | -0.029 | 11.332
14 | 1.158 | 0.10917 | -0.029 | 10.611
14.5 | 1.151 | 0.11547 | -0.028 | 9.967

## 18. Re 250k Mach 0.00 (2)
BIGFOIL.COM POLAR EXPORT
NACA65-316 a=0.6
NACA65-316 a=0.6 |  |  |  | Cl Max: | 1.1909 | at alpha= | 14 | deg
XFOIL ncrit=9 |  |  |  | L/D Max: | 79.7806 | at alpha= | 7 | deg
Re: | 250000 |  |  | Cd Min: | 0.21577 | at alpha= | 19 | deg
Mach: | 0 |  |  | Cl=0 at alpha= | -2.0106 | deg
|  |  |  | @ Cl=0.1, Cd= | 0.014087
|  |  |  | @ Cl=0.4, Cd= | 0.01477
|  |  |  | @ Cl=0.6, Cd= | 0.015772
alpha (deg) | Cl | Cd | Cm | Cl/Cd
-14.5 | -0.4449 | 0.14057 | -0.0401 | -3.165
-14 | -0.4413 | 0.1301 | -0.0446 | -3.392
-13.5 | -0.4157 | 0.12514 | -0.0457 | -3.3219
-13 | -0.403 | 0.11805 | -0.0498 | -3.4138
-12 | -0.4015 | 0.09369 | -0.0704 | -4.2854
-11.5 | -0.4053 | 0.08266 | -0.0785 | -4.9032
-11 | -0.4876 | 0.0662 | -0.0889 | -7.3656
-10.5 | -0.5473 | 0.05923 | -0.0874 | -9.2402
-9.5 | -0.6559 | 0.03782 | -0.0693 | -17.3427
-9 | -0.6215 | 0.03297 | -0.0675 | -18.8505
-8.5 | -0.5865 | 0.03008 | -0.0651 | -19.498
-8 | -0.5383 | 0.02555 | -0.0649 | -21.0685
-7.5 | -0.4876 | 0.02312 | -0.0646 | -21.09
-7 | -0.4383 | 0.02146 | -0.064 | -20.424
-6.5 | -0.3901 | 0.02024 | -0.0632 | -19.2737
-6 | -0.3489 | 0.0185 | -0.0612 | -18.8595
-5.5 | -0.3055 | 0.01756 | -0.0599 | -17.3975
-5 | -0.2651 | 0.01644 | -0.0577 | -16.1253
-4.5 | -0.2279 | 0.015 | -0.0556 | -15.1933
-4 | -0.2065 | 0.01271 | -0.0508 | -16.247
-3.5 | -0.155 | 0.01296 | -0.0499 | -11.9599
-3 | -0.1021 | 0.01319 | -0.0493 | -7.7407
-2.5 | -0.051 | 0.01374 | -0.0473 | -3.7118
-2 | 0.0011 | 0.0141 | -0.0466 | 0.078014
-1.5 | 0.0565 | 0.01411 | -0.0469 | 4.0043
-1 | 0.1133 | 0.01408 | -0.0472 | 8.0469
-0.5 | 0.1662 | 0.01426 | -0.0476 | 11.655
0 | 0.2226 | 0.01426 | -0.048 | 15.6101
0.5 | 0.2773 | 0.01441 | -0.0483 | 19.2436
1 | 0.3301 | 0.01467 | -0.0485 | 22.5017
1.5 | 0.3868 | 0.01466 | -0.0488 | 26.3847
2 | 0.4373 | 0.01508 | -0.0487 | 28.9987
2.5 | 0.4903 | 0.01528 | -0.0486 | 32.0877
3 | 0.5478 | 0.01528 | -0.049 | 35.8508
3.5 | 0.5918 | 0.01581 | -0.0476 | 37.432
4 | 0.6487 | 0.01555 | -0.0473 | 41.717
4.5 | 0.692 | 0.0158 | -0.0452 | 43.7975
5 | 0.7489 | 0.01516 | -0.0443 | 49.3997
5.5 | 0.8022 | 0.01392 | -0.0424 | 57.6293
6 | 0.868 | 0.01279 | -0.0433 | 67.8655
6.5 | 0.9434 | 0.01247 | -0.0475 | 75.6536
7 | 1.018 | 0.01276 | -0.0524 | 79.7806
7.5 | 0.9772 | 0.01409 | -0.0364 | 69.3542
8 | 0.9384 | 0.01744 | -0.0239 | 53.8073
8.5 | 0.9085 | 0.022 | -0.0154 | 41.2955
9 | 0.9048 | 0.02572 | -0.0103 | 35.1788
9.5 | 0.9158 | 0.02873 | -0.0069 | 31.8761
10 | 0.9358 | 0.03122 | -0.0045 | 29.9744
10.5 | 0.9495 | 0.03431 | -0.0016 | 27.6741
11 | 0.9766 | 0.03654 | 0.0003 | 26.7269
11.5 | 1.0049 | 0.03884 | 0.002 | 25.8728
12 | 1.0489 | 0.04082 | 0.0034 | 25.6957
12.5 | 1.087 | 0.04308 | 0.0046 | 25.2321
13 | 1.122 | 0.04565 | 0.0055 | 24.5783
13.5 | 1.1903 | 0.04982 | 0.0048 | 23.892
14 | 1.1909 | 0.05413 | 0.0074 | 22.0007
14.5 | 1.1863 | 0.05962 | 0.0095 | 19.8977
15 | 1.1743 | 0.06639 | 0.0109 | 17.6879
15.5 | 1.1487 | 0.07504 | 0.0113 | 15.3078
16 | 1.1112 | 0.0857 | 0.0099 | 12.9662
16.5 | 1.065 | 0.09872 | 0.0058 | 10.7881
17 | 1.0141 | 0.11442 | -0.0015 | 8.863
17.5 | 0.9773 | 0.13037 | -0.0094 | 7.4964
18 | 0.8117 | 0.19775 | -0.0479 | 4.1047
18.5 | 0.8401 | 0.20108 | -0.0466 | 4.1779
19 | 0.8255 | 0.21577 | -0.0588 | 3.8258

## 19. Re 250k Mach 0.10 (1)
BIGFOIL.COM POLAR EXPORT
NACA65-316 a=0.6
NACA65-316 a=0.6 |  |  |  | Cl Max: | 1.249 | at alpha= | 9.5 | deg
JavaFoil+Calcfoil stall+Eppler ext transition |  |  |  | L/D Max: | 70.039 | at alpha= | 5.5 | deg
Re: | 250000 |  |  | Cd Min: | 0.00963 | at alpha= | -1.5 | deg
Mach: | 0.1 |  |  | Cl=0 at alpha= | -2.1129 | deg
|  |  |  | @ Cl=0.1, Cd= | 0.0096461
|  |  |  | @ Cl=0.4, Cd= | 0.010268
|  |  |  | @ Cl=0.6, Cd= | 0.010925
alpha (deg) | Cl | Cd | Cm | Cl/Cd
-20 | -0.657 | 0.24465 | -0.005 | -2.686
-19.5 | -0.682 | 0.2281 | -0.005 | -2.992
-19 | -0.707 | 0.21812 | -0.006 | -3.243
-18.5 | -0.731 | 0.20125 | -0.006 | -3.634
-18 | -0.755 | 0.18981 | -0.006 | -3.976
-17.5 | -0.776 | 0.18047 | -0.007 | -4.302
-17 | -0.796 | 0.16446 | -0.007 | -4.841
-16.5 | -0.814 | 0.15502 | -0.007 | -5.251
-16 | -0.829 | 0.15009 | -0.008 | -5.524
-15.5 | -0.838 | 0.13873 | -0.008 | -6.043
-15 | -0.84 | 0.13167 | -0.009 | -6.383
-14.5 | -0.839 | 0.12125 | -0.009 | -6.922
-14 | -0.836 | 0.11395 | -0.009 | -7.334
-13.5 | -0.829 | 0.10821 | -0.009 | -7.656
-13 | -0.818 | 0.10176 | -0.01 | -8.043
-12.5 | -0.805 | 0.09488 | -0.01 | -8.487
-12 | -0.788 | 0.08792 | -0.011 | -8.968
-11.5 | -0.769 | 0.08358 | -0.011 | -9.197
-11 | -0.746 | 0.07854 | -0.011 | -9.492
-10.5 | -0.72 | 0.0736 | -0.012 | -9.778
-10 | -0.691 | 0.06848 | -0.012 | -10.084
-9.5 | -0.659 | 0.06451 | -0.013 | -10.214
-9 | -0.624 | 0.06029 | -0.013 | -10.358
-8.5 | -0.588 | 0.05654 | -0.014 | -10.396
-8 | -0.549 | 0.05336 | -0.014 | -10.284
-7.5 | -0.507 | 0.0503 | -0.015 | -10.085
-7 | -0.465 | 0.04701 | -0.016 | -9.887
-6.5 | -0.421 | 0.04433 | -0.017 | -9.486
-6 | -0.459 | 0.01462 | -0.036 | -31.419
-5.5 | -0.404 | 0.01424 | -0.037 | -28.356
-5 | -0.347 | 0.01385 | -0.038 | -25.038
-4.5 | -0.289 | 0.01348 | -0.039 | -21.408
-4 | -0.23 | 0.01253 | -0.04 | -18.338
-3.5 | -0.17 | 0.01294 | -0.04 | -13.138
-3 | -0.109 | 0.0126 | -0.041 | -8.659
-2.5 | -0.048 | 0.0097 | -0.042 | -4.936
-2 | 0.014 | 0.00968 | -0.043 | 1.4
-1.5 | 0.075 | 0.00963 | -0.044 | 7.81
-1 | 0.137 | 0.00967 | -0.045 | 14.151
-0.5 | 0.198 | 0.0097 | -0.045 | 20.466
0 | 0.256 | 0.00997 | -0.046 | 25.633
0.5 | 0.316 | 0.01005 | -0.047 | 31.411
1 | 0.375 | 0.01021 | -0.048 | 36.761
1.5 | 0.435 | 0.01035 | -0.049 | 42.008
2 | 0.494 | 0.01052 | -0.05 | 46.961
2.5 | 0.553 | 0.01075 | -0.05 | 51.479
3 | 0.612 | 0.01097 | -0.051 | 55.799
3.5 | 0.667 | 0.01126 | -0.052 | 59.277
4 | 0.724 | 0.01154 | -0.053 | 62.747
4.5 | 0.78 | 0.0119 | -0.053 | 65.505
5 | 0.835 | 0.01228 | -0.054 | 67.953
5.5 | 0.888 | 0.01268 | -0.055 | 70.039
6 | 0.944 | 0.01929 | -0.056 | 48.966
6.5 | 0.995 | 0.01994 | -0.057 | 49.899
7 | 1.044 | 0.02084 | -0.058 | 50.095
7.5 | 1.09 | 0.02178 | -0.058 | 50.059
8 | 1.134 | 0.02278 | -0.059 | 49.802
8.5 | 1.176 | 0.02383 | -0.06 | 49.336
9 | 1.021 | 0.05755 | -0.03 | 17.737
9.5 | 1.249 | 0.02608 | -0.061 | 47.88
10 | 1.079 | 0.06548 | -0.029 | 16.484
10.5 | 1.103 | 0.07005 | -0.028 | 15.738
11 | 1.121 | 0.07487 | -0.028 | 14.973
11.5 | 1.135 | 0.08083 | -0.029 | 14.044
12 | 1.146 | 0.08628 | -0.029 | 13.276
12.5 | 1.151 | 0.09072 | -0.029 | 12.688
13 | 1.152 | 0.09738 | -0.028 | 11.835
13.5 | 1.15 | 0.1047 | -0.029 | 10.983
14 | 1.143 | 0.10977 | -0.028 | 10.414
14.5 | 1.133 | 0.11809 | -0.029 | 9.593

## 20. Re 250k Mach 0.10 (2)
BIGFOIL.COM POLAR EXPORT
NACA65-316 a=0.6
NACA65-316 a=0.6 |  |  |  | Cl Max: | 1.1841 | at alpha= | 13.5 | deg
XFOIL ncrit=9 |  |  |  | L/D Max: | 78.7132 | at alpha= | 7 | deg
Re: | 250000 |  |  | Cd Min: | 0.20263 | at alpha= | 18.5 | deg
Mach: | 0.1 |  |  | Cl=0 at alpha= | -2.0067 | deg
|  |  |  | @ Cl=0.1, Cd= | 0.014201
|  |  |  | @ Cl=0.4, Cd= | 0.014844
|  |  |  | @ Cl=0.6, Cd= | 0.015901
alpha (deg) | Cl | Cd | Cm | Cl/Cd
-14.5 | -0.4435 | 0.14123 | -0.0405 | -3.1403
-14 | -0.4363 | 0.13124 | -0.0444 | -3.3244
-13.5 | -0.411 | 0.12611 | -0.0457 | -3.2591
-13 | -0.3986 | 0.11886 | -0.0501 | -3.3535
-12 | -0.3907 | 0.09565 | -0.0698 | -4.0847
-11.5 | -0.3927 | 0.08545 | -0.0768 | -4.5957
-11 | -0.4765 | 0.06769 | -0.0889 | -7.0394
-10.5 | -0.5446 | 0.06067 | -0.0877 | -8.9764
-10 | -0.6093 | 0.0607 | -0.0779 | -10.0379
-9.5 | -0.6537 | 0.03832 | -0.0707 | -17.059
-9 | -0.6206 | 0.03373 | -0.0687 | -18.3991
-8.5 | -0.5875 | 0.03081 | -0.066 | -19.0685
-8 | -0.5405 | 0.026 | -0.0657 | -20.7885
-7.5 | -0.4898 | 0.02343 | -0.0653 | -20.9048
-7 | -0.4396 | 0.02167 | -0.0648 | -20.2861
-6.5 | -0.3913 | 0.0204 | -0.0639 | -19.1814
-6 | -0.349 | 0.01866 | -0.062 | -18.7031
-5.5 | -0.306 | 0.01767 | -0.0605 | -17.3175
-5 | -0.2656 | 0.01655 | -0.0582 | -16.0483
-4.5 | -0.2262 | 0.01531 | -0.0563 | -14.7747
-4 | -0.2075 | 0.01275 | -0.0512 | -16.2745
-3.5 | -0.1562 | 0.01302 | -0.0503 | -11.9969
-3 | -0.1029 | 0.01325 | -0.0496 | -7.766
-2.5 | -0.0512 | 0.01379 | -0.0476 | -3.7128
-2 | 0.0007 | 0.01417 | -0.0468 | 0.0494
-1.5 | 0.0567 | 0.01417 | -0.047 | 4.0014
-1 | 0.1126 | 0.01421 | -0.0473 | 7.924
-0.5 | 0.1667 | 0.01435 | -0.0478 | 11.6167
0 | 0.2236 | 0.01433 | -0.0482 | 15.6036
0.5 | 0.2773 | 0.01455 | -0.0485 | 19.0584
1 | 0.3312 | 0.01475 | -0.0486 | 22.4542
1.5 | 0.3888 | 0.01473 | -0.0491 | 26.3951
2 | 0.4381 | 0.01523 | -0.0488 | 28.7656
2.5 | 0.4926 | 0.01537 | -0.0488 | 32.0494
3 | 0.551 | 0.01538 | -0.0492 | 35.8257
3.5 | 0.5942 | 0.01593 | -0.0477 | 37.3007
4 | 0.6528 | 0.01564 | -0.0476 | 41.7391
4.5 | 0.695 | 0.01591 | -0.0452 | 43.6832
5 | 0.7483 | 0.01543 | -0.0439 | 48.4964
5.5 | 0.8063 | 0.01395 | -0.0423 | 57.7993
6 | 0.871 | 0.01286 | -0.043 | 67.7294
6.5 | 0.947 | 0.01252 | -0.0471 | 75.639
7 | 1.0154 | 0.0129 | -0.0508 | 78.7132
7.5 | 0.9717 | 0.01435 | -0.0344 | 67.7143
8 | 0.9332 | 0.01794 | -0.0225 | 52.0178
8.5 | 0.9039 | 0.0226 | -0.0143 | 39.9956
9 | 0.9018 | 0.02628 | -0.0094 | 34.3151
9.5 | 0.9132 | 0.0293 | -0.0061 | 31.1672
10 | 0.9338 | 0.03181 | -0.0037 | 29.3555
10.5 | 0.9484 | 0.03488 | -0.0008 | 27.1904
11 | 0.9758 | 0.03715 | 0.0011 | 26.2665
11.5 | 1.0053 | 0.03945 | 0.0028 | 25.4829
12 | 1.0505 | 0.04144 | 0.0043 | 25.3499
12.5 | 1.0885 | 0.04384 | 0.0055 | 24.8289
13 | 1.1235 | 0.04658 | 0.0065 | 24.1198
13.5 | 1.1841 | 0.05118 | 0.0063 | 23.136
14 | 1.1812 | 0.05588 | 0.0088 | 21.1382
14.5 | 1.1718 | 0.06187 | 0.0108 | 18.9397
15 | 1.1547 | 0.06921 | 0.0118 | 16.684
15.5 | 1.1249 | 0.07853 | 0.0116 | 14.3245
16 | 1.0854 | 0.08991 | 0.0092 | 12.0721
16.5 | 1.039 | 0.10367 | 0.0039 | 10.0222
17 | 0.9895 | 0.1201 | -0.0045 | 8.239
17.5 | 0.7997 | 0.19167 | -0.0446 | 4.1723
18 | 0.8118 | 0.19909 | -0.0487 | 4.0776
18.5 | 0.8404 | 0.20263 | -0.0475 | 4.1475

## 21. Re 250k Mach 0.25 (1)
BIGFOIL.COM POLAR EXPORT
NACA65-316 a=0.6
NACA65-316 a=0.6 |  |  |  | Cl Max: | 1.192 | at alpha= | 8.5 | deg
JavaFoil+Calcfoil stall+Eppler ext transition |  |  |  | L/D Max: | 67.259 | at alpha= | 5 | deg
Re: | 250000 |  |  | Cd Min: | 0.00979 | at alpha= | -1.5 | deg
Mach: | 0.25 |  |  | Cl=0 at alpha= | -2.1111 | deg
|  |  |  | @ Cl=0.1, Cd= | 0.0098044
|  |  |  | @ Cl=0.4, Cd= | 0.010459
|  |  |  | @ Cl=0.6, Cd= | 0.011147
alpha (deg) | Cl | Cd | Cm | Cl/Cd
-17.5 | -0.454 | 0.2664 | -0.007 | -1.703
-17 | -0.513 | 0.22808 | -0.008 | -2.249
-16.5 | -0.567 | 0.20114 | -0.007 | -2.819
-16 | -0.617 | 0.17899 | -0.008 | -3.448
-15.5 | -0.658 | 0.16665 | -0.008 | -3.947
-15 | -0.686 | 0.1517 | -0.008 | -4.523
-14.5 | -0.71 | 0.13984 | -0.009 | -5.075
-14 | -0.728 | 0.12744 | -0.009 | -5.715
-13.5 | -0.742 | 0.1212 | -0.01 | -6.119
-13 | -0.749 | 0.1091 | -0.01 | -6.87
-12.5 | -0.752 | 0.10324 | -0.01 | -7.284
-12 | -0.749 | 0.09561 | -0.011 | -7.833
-11.5 | -0.741 | 0.08916 | -0.011 | -8.31
-11 | -0.727 | 0.08239 | -0.011 | -8.828
-10.5 | -0.709 | 0.07736 | -0.012 | -9.17
-10 | -0.687 | 0.07149 | -0.012 | -9.604
-9.5 | -0.66 | 0.06632 | -0.013 | -9.945
-9 | -0.629 | 0.06197 | -0.014 | -10.151
-8.5 | -0.595 | 0.05795 | -0.014 | -10.264
-8 | -0.557 | 0.05434 | -0.014 | -10.254
-7.5 | -0.516 | 0.05114 | -0.015 | -10.097
-7 | -0.474 | 0.0477 | -0.016 | -9.933
-6.5 | -0.43 | 0.04493 | -0.017 | -9.563
-6 | -0.384 | 0.04228 | -0.018 | -9.081
-5.5 | -0.413 | 0.01457 | -0.038 | -28.308
-5 | -0.355 | 0.01419 | -0.039 | -24.993
-4.5 | -0.295 | 0.01343 | -0.039 | -21.987
-4 | -0.235 | 0.01336 | -0.04 | -17.603
-3.5 | -0.174 | 0.01237 | -0.041 | -14.065
-3 | -0.112 | 0.01284 | -0.042 | -8.723
-2.5 | -0.049 | 0.00984 | -0.043 | -4.998
-2 | 0.014 | 0.00982 | -0.044 | 1.417
-1.5 | 0.077 | 0.00979 | -0.045 | 7.895
-1 | 0.141 | 0.00983 | -0.046 | 14.311
-0.5 | 0.204 | 0.00983 | -0.047 | 20.745
0 | 0.262 | 0.01015 | -0.047 | 25.816
0.5 | 0.324 | 0.01025 | -0.048 | 31.574
1 | 0.385 | 0.01042 | -0.049 | 36.952
1.5 | 0.446 | 0.01058 | -0.05 | 42.144
2 | 0.507 | 0.01076 | -0.051 | 47.068
2.5 | 0.567 | 0.01101 | -0.052 | 51.512
3 | 0.627 | 0.01126 | -0.052 | 55.714
3.5 | 0.684 | 0.01158 | -0.053 | 59.04
4 | 0.742 | 0.01189 | -0.054 | 62.354
4.5 | 0.799 | 0.01229 | -0.055 | 64.994
5 | 0.854 | 0.0127 | -0.056 | 67.259
5.5 | 0.913 | 0.01924 | -0.057 | 47.458
6 | 0.966 | 0.02009 | -0.057 | 48.094
6.5 | 1.017 | 0.02088 | -0.058 | 48.714
7 | 1.065 | 0.02181 | -0.059 | 48.853
7.5 | 1.111 | 0.02292 | -0.06 | 48.474
8 | 1.153 | 0.02403 | -0.061 | 47.989
8.5 | 1.192 | 0.02516 | -0.061 | 47.386
9 | 1.034 | 0.05852 | -0.031 | 17.671
9.5 | 1.059 | 0.06296 | -0.029 | 16.825
10 | 1.081 | 0.06769 | -0.028 | 15.975
10.5 | 1.098 | 0.07254 | -0.028 | 15.136
11 | 1.106 | 0.07826 | -0.029 | 14.139
11.5 | 1.108 | 0.08521 | -0.028 | 13.003
12 | 1.103 | 0.08998 | -0.028 | 12.254
12.5 | 1.09 | 0.0988 | -0.028 | 11.037
13 | 1.071 | 0.10443 | -0.028 | 10.257
13.5 | 1.044 | 0.11392 | -0.027 | 9.168

## 22. Re 250k Mach 0.25 (2)
BIGFOIL.COM POLAR EXPORT
NACA65-316 a=0.6
NACA65-316 a=0.6 |  |  |  | Cl Max: | 1.1295 | at alpha= | 13.5 | deg
XFOIL ncrit=9 |  |  |  | L/D Max: | 74.4436 | at alpha= | 6.5 | deg
Re: | 250000 |  |  | Cd Min: | 0.21013 | at alpha= | 18.5 | deg
Mach: | 0.25 |  |  | Cl=0 at alpha= | -1.9923 | deg
|  |  |  | @ Cl=0.1, Cd= | 0.01471
|  |  |  | @ Cl=0.4, Cd= | 0.015679
|  |  |  | @ Cl=0.6, Cd= | 0.016436
alpha (deg) | Cl | Cd | Cm | Cl/Cd
-14 | -0.4124 | 0.13647 | -0.0441 | -3.0219
-13.5 | -0.3886 | 0.13049 | -0.0467 | -2.978
-13 | -0.3831 | 0.121 | -0.0554 | -3.1661
-12 | -0.3514 | 0.10259 | -0.0689 | -3.4253
-11.5 | -0.3641 | 0.09235 | -0.0752 | -3.9426
-10.5 | -0.4867 | 0.06442 | -0.092 | -7.5551
-9.5 | -0.5911 | 0.0448 | -0.0832 | -13.1942
-9 | -0.609 | 0.03835 | -0.0757 | -15.8801
-8.5 | -0.5856 | 0.03353 | -0.0723 | -17.465
-8 | -0.5489 | 0.02853 | -0.0706 | -19.2394
-7.5 | -0.501 | 0.02529 | -0.0693 | -19.8102
-7 | -0.4479 | 0.02299 | -0.069 | -19.4824
-6.5 | -0.3979 | 0.02137 | -0.0677 | -18.6196
-6 | -0.3492 | 0.01965 | -0.0666 | -17.771
-5.5 | -0.3077 | 0.0183 | -0.0642 | -16.8142
-5 | -0.267 | 0.01722 | -0.0619 | -15.5052
-4.5 | -0.2247 | 0.01619 | -0.0597 | -13.8789
-4 | -0.211 | 0.01313 | -0.0541 | -16.0701
-3.5 | -0.162 | 0.01327 | -0.0523 | -12.208
-3 | -0.1067 | 0.01348 | -0.0512 | -7.9154
-2.5 | -0.0553 | 0.01415 | -0.0495 | -3.9081
-2 | -0.0009 | 0.01455 | -0.0481 | -0.061856
-1.5 | 0.0577 | 0.01456 | -0.0481 | 3.9629
-1 | 0.1114 | 0.01475 | -0.0484 | 7.5525
-0.5 | 0.1698 | 0.01473 | -0.0488 | 11.5275
0 | 0.2256 | 0.01491 | -0.049 | 15.1308
0.5 | 0.2802 | 0.01514 | -0.0492 | 18.5073
1 | 0.3393 | 0.01515 | -0.0496 | 22.396
1.5 | 0.3898 | 0.01565 | -0.0493 | 24.9073
2 | 0.4459 | 0.01581 | -0.0494 | 28.2037
2.5 | 0.5062 | 0.01583 | -0.0498 | 31.9773
3 | 0.549 | 0.01657 | -0.0482 | 33.1322
3.5 | 0.6097 | 0.01641 | -0.0484 | 37.1542
4 | 0.6533 | 0.01689 | -0.0463 | 38.6797
4.5 | 0.7169 | 0.01637 | -0.0464 | 43.7935
5 | 0.763 | 0.01614 | -0.0435 | 47.2739
5.5 | 0.8257 | 0.01427 | -0.0418 | 57.8626
6 | 0.8873 | 0.01323 | -0.0411 | 67.0673
6.5 | 0.9633 | 0.01294 | -0.0445 | 74.4436
7 | 0.993 | 0.0136 | -0.0411 | 73.0147
7.5 | 0.946 | 0.01618 | -0.0259 | 58.4672
8 | 0.9077 | 0.02077 | -0.016 | 43.7025
8.5 | 0.8859 | 0.02551 | -0.0092 | 34.7276
9 | 0.8922 | 0.02893 | -0.0053 | 30.84
9.5 | 0.9039 | 0.03217 | -0.0021 | 28.0976
10 | 0.9232 | 0.03504 | 0.0005 | 26.347
10.5 | 0.9434 | 0.03799 | 0.0032 | 24.8329
11 | 0.9739 | 0.04037 | 0.0052 | 24.1243
11.5 | 1.016 | 0.04255 | 0.0072 | 23.8778
12 | 1.0572 | 0.04521 | 0.0089 | 23.3842
12.5 | 1.0876 | 0.04866 | 0.0105 | 22.351
13 | 1.1124 | 0.05283 | 0.012 | 21.0562
13.5 | 1.1295 | 0.0585 | 0.0133 | 19.3077
14 | 1.1192 | 0.06653 | 0.0145 | 16.8225
14.5 | 1.0899 | 0.07501 | 0.0144 | 14.5301
15 | 1.0557 | 0.08524 | 0.0123 | 12.385
15.5 | 1.0165 | 0.09767 | 0.0077 | 10.4075
16 | 0.9756 | 0.11217 | 0.0005 | 8.6975
16.5 | 0.9373 | 0.12833 | -0.0087 | 7.3038
17 | 0.8137 | 0.18323 | -0.0384 | 4.4409
17.5 | 0.8027 | 0.19786 | -0.0482 | 4.0569
18 | 0.8142 | 0.20594 | -0.053 | 3.9536
18.5 | 0.8456 | 0.21013 | -0.0517 | 4.0242

## 23. Re 250k Mach 0.50 (1)
BIGFOIL.COM POLAR EXPORT
NACA65-316 a=0.6
NACA65-316 a=0.6 |  |  |  | Cl Max: | 1.213 | at alpha= | 20 | deg
JavaFoil+Calcfoil stall+Eppler ext transition |  |  |  | L/D Max: | 62.45 | at alpha= | 4.5 | deg
Re: | 250000 |  |  | Cd Min: | 0.01042 | at alpha= | -2 | deg
Mach: | 0.5 |  |  | Cl=0 at alpha= | -2.1087 | deg
|  |  |  | @ Cl=0.1, Cd= | 0.01047
|  |  |  | @ Cl=0.4, Cd= | 0.011366
|  |  |  | @ Cl=0.6, Cd= | 0.01215
alpha (deg) | Cl | Cd | Cm | Cl/Cd
-20 | -0.992 | 0.27263 | -0.008 | -3.64
-19.5 | -0.965 | 0.26014 | -0.009 | -3.711
-19 | -0.939 | 0.25363 | -0.009 | -3.701
-18.5 | -0.912 | 0.25293 | -0.01 | -3.605
-18 | -0.882 | 0.23391 | -0.01 | -3.773
-17.5 | -0.855 | 0.22969 | -0.01 | -3.723
-17 | -0.828 | 0.22637 | -0.011 | -3.658
-16.5 | -0.801 | 0.21835 | -0.011 | -3.668
-16 | -0.774 | 0.21286 | -0.012 | -3.635
-15.5 | -0.745 | 0.2022 | -0.011 | -3.683
-15 | -0.717 | 0.19098 | -0.012 | -3.755
-14.5 | -0.69 | 0.18507 | -0.012 | -3.728
-14 | -0.663 | 0.17963 | -0.013 | -3.688
-13.5 | -0.635 | 0.18976 | -0.013 | -3.347
-13 | -0.606 | 0.17092 | -0.013 | -3.547
-12.5 | -0.579 | 0.17077 | -0.013 | -3.388
-12 | -0.551 | 0.15516 | -0.013 | -3.552
-11.5 | -0.524 | 0.16093 | -0.014 | -3.253
-11 | -0.496 | 0.15778 | -0.014 | -3.143
-10.5 | -0.468 | 0.15497 | -0.015 | -3.022
-10 | -0.44 | 0.13432 | -0.014 | -3.274
-9.5 | -0.412 | 0.12903 | -0.014 | -3.194
-9 | -0.384 | 0.11527 | -0.014 | -3.335
-8.5 | -0.357 | 0.11536 | -0.015 | -3.091
-8 | -0.515 | 0.06931 | -0.015 | -7.431
-7.5 | -0.516 | 0.05877 | -0.016 | -8.779
-7 | -0.492 | 0.05846 | -0.016 | -8.42
-6.5 | -0.457 | 0.04903 | -0.017 | -9.323
-6 | -0.415 | 0.04531 | -0.018 | -9.156
-5.5 | -0.368 | 0.04212 | -0.019 | -8.741
-5 | -0.318 | 0.03975 | -0.02 | -8.004
-4.5 | -0.324 | 0.01515 | -0.043 | -21.37
-4 | -0.259 | 0.0146 | -0.044 | -17.709
-3.5 | -0.192 | 0.01414 | -0.045 | -13.559
-3 | -0.124 | 0.01372 | -0.046 | -9.006
-2.5 | -0.054 | 0.01339 | -0.047 | -4.066
-2 | 0.015 | 0.01042 | -0.049 | 1.485
-1.5 | 0.086 | 0.01047 | -0.05 | 8.251
-1 | 0.157 | 0.01047 | -0.051 | 15.022
-0.5 | 0.228 | 0.01049 | -0.052 | 21.734
0 | 0.29 | 0.0111 | -0.053 | 26.171
0.5 | 0.359 | 0.01125 | -0.053 | 31.866
1 | 0.426 | 0.01144 | -0.054 | 37.277
1.5 | 0.494 | 0.01169 | -0.055 | 42.264
2 | 0.561 | 0.01197 | -0.056 | 46.89
2.5 | 0.628 | 0.01228 | -0.057 | 51.125
3 | 0.695 | 0.01269 | -0.058 | 54.766
3.5 | 0.756 | 0.0131 | -0.059 | 57.702
4 | 0.819 | 0.01357 | -0.06 | 60.352
4.5 | 0.88 | 0.01409 | -0.061 | 62.45
5 | 0.945 | 0.0215 | -0.062 | 43.962
5.5 | 1.003 | 0.02279 | -0.063 | 43.99
6 | 1.055 | 0.02413 | -0.064 | 43.715
6.5 | 1.101 | 0.02555 | -0.064 | 43.069
7 | 0.961 | 0.04842 | -0.033 | 19.845
7.5 | 0.98 | 0.05306 | -0.03 | 18.467
8 | 0.982 | 0.05873 | -0.03 | 16.718
8.5 | 0.945 | 0.06568 | -0.028 | 14.385
9 | 0.615 | 0.0973 | -0.027 | 6.321
9.5 | 0.642 | 0.11246 | -0.026 | 5.709
10 | 0.67 | 0.12681 | -0.03 | 5.283
10.5 | 0.697 | 0.13547 | -0.03 | 5.145
11 | 0.724 | 0.13916 | -0.031 | 5.203
11.5 | 0.751 | 0.14616 | -0.033 | 5.141
12 | 0.779 | 0.16254 | -0.035 | 4.793
12.5 | 0.806 | 0.16586 | -0.035 | 4.859
13 | 0.833 | 0.16997 | -0.036 | 4.899
13.5 | 0.861 | 0.18198 | -0.04 | 4.734
14 | 0.888 | 0.18747 | -0.04 | 4.737
14.5 | 0.915 | 0.19123 | -0.041 | 4.783
15 | 0.942 | 0.20166 | -0.042 | 4.67
15.5 | 0.97 | 0.21561 | -0.044 | 4.499
16 | 0.997 | 0.22022 | -0.045 | 4.525
16.5 | 1.023 | 0.229 | -0.046 | 4.468
17 | 1.052 | 0.23203 | -0.048 | 4.535
17.5 | 1.079 | 0.24016 | -0.049 | 4.492
18 | 1.105 | 0.24372 | -0.05 | 4.533
18.5 | 1.131 | 0.2556 | -0.051 | 4.427
19 | 1.16 | 0.27242 | -0.053 | 4.26
19.5 | 1.187 | 0.27161 | -0.054 | 4.369
20 | 1.213 | 0.2777 | -0.054 | 4.366

## 24. Re 250k Mach 0.50 (2)
BIGFOIL.COM POLAR EXPORT
NACA65-316 a=0.6
NACA65-316 a=0.6 |  |  |  | Cl Max: | 0.9683 | at alpha= | 11.5 | deg
XFOIL ncrit=9 |  |  |  | L/D Max: | 55.4291 | at alpha= | 6.5 | deg
Re: | 250000 |  |  | Cd Min: | 0.23747 | at alpha= | -19.5 | deg
Mach: | 0.5 |  |  | Cl=0 at alpha= | -1.8542 | deg
|  |  |  | @ Cl=0.1, Cd= | 0.01724
|  |  |  | @ Cl=0.4, Cd= | 0.019654
|  |  |  | @ Cl=0.6, Cd= | 0.022732
alpha (deg) | Cl | Cd | Cm | Cl/Cd
-19.5 | -0.5907 | 0.23747 | 0.0106 | -2.4875
-19 | -0.5673 | 0.22977 | 0.0055 | -2.469
-18.5 | -0.5583 | 0.22388 | -0.0035 | -2.4937
-18 | -0.5257 | 0.21319 | -0.0062 | -2.4659
-17.5 | -0.5003 | 0.2057 | -0.0106 | -2.4322
-17 | -0.4876 | 0.19875 | -0.0185 | -2.4533
-16.5 | -0.4688 | 0.1898 | -0.0245 | -2.47
-16 | -0.4353 | 0.18147 | -0.0274 | -2.3987
-15.5 | -0.4112 | 0.17382 | -0.033 | -2.3657
-15 | -0.4125 | 0.16669 | -0.0444 | -2.4747
-14 | -0.3338 | 0.14845 | -0.055 | -2.2486
-13.5 | -0.3387 | 0.14082 | -0.0631 | -2.4052
-13 | -0.3188 | 0.13272 | -0.0639 | -2.402
-12.5 | -0.299 | 0.1265 | -0.0649 | -2.3636
-12 | -0.3108 | 0.11821 | -0.0721 | -2.6292
-11.5 | -0.3025 | 0.109 | -0.0755 | -2.7752
-11 | -0.2805 | 0.10285 | -0.076 | -2.7273
-10.5 | -0.3168 | 0.08316 | -0.0889 | -3.8095
-10 | -0.3181 | 0.07381 | -0.0933 | -4.3097
-9.5 | -0.3502 | 0.06137 | -0.1017 | -5.7064
-9 | -0.3866 | 0.05184 | -0.1063 | -7.4576
-8.5 | -0.4204 | 0.04459 | -0.1065 | -9.4281
-8 | -0.4444 | 0.03883 | -0.1036 | -11.4448
-7.5 | -0.4589 | 0.03448 | -0.0967 | -13.3092
-7 | -0.4463 | 0.03036 | -0.0917 | -14.7003
-6.5 | -0.4118 | 0.02683 | -0.0874 | -15.3485
-6 | -0.3588 | 0.02426 | -0.0854 | -14.7898
-5.5 | -0.3006 | 0.02163 | -0.0835 | -13.8974
-5 | -0.2547 | 0.02028 | -0.0803 | -12.5592
-4.5 | -0.2188 | 0.01892 | -0.0756 | -11.5645
-4 | -0.1823 | 0.01788 | -0.0711 | -10.1957
-3.5 | -0.1633 | 0.01579 | -0.065 | -10.342
-3 | -0.1301 | 0.01489 | -0.059 | -8.7374
-2.5 | -0.076 | 0.01562 | -0.0566 | -4.8656
-2 | -0.0156 | 0.0166 | -0.0529 | -0.93976
-1.5 | 0.0379 | 0.01719 | -0.0512 | 2.2048
-1 | 0.1001 | 0.01724 | -0.0511 | 5.8063
-0.5 | 0.1592 | 0.01751 | -0.0505 | 9.0919
0 | 0.2114 | 0.01802 | -0.0495 | 11.7314
0.5 | 0.2805 | 0.01794 | -0.0502 | 15.6355
1 | 0.3145 | 0.0192 | -0.0468 | 16.3802
1.5 | 0.3857 | 0.0191 | -0.0479 | 20.1937
2.5 | 0.4518 | 0.02166 | -0.0402 | 20.8587
3.5 | 0.524 | 0.02351 | -0.0325 | 22.2884
4 | 0.6149 | 0.02258 | -0.0348 | 27.2321
5 | 0.7503 | 0.02138 | -0.0319 | 35.0935
5.5 | 0.7666 | 0.02165 | -0.023 | 35.4088
6 | 0.8913 | 0.01693 | -0.0252 | 52.6462
6.5 | 0.9495 | 0.01713 | -0.0249 | 55.4291
7 | 0.9277 | 0.02001 | -0.0146 | 46.3618
7.5 | 0.881 | 0.02572 | -0.0055 | 34.2535
8 | 0.8497 | 0.03164 | 0.0007 | 26.8552
8.5 | 0.8506 | 0.03625 | 0.0046 | 23.4648
9 | 0.8611 | 0.04051 | 0.0077 | 21.2565
9.5 | 0.878 | 0.04443 | 0.0108 | 19.7614
10 | 0.9073 | 0.04764 | 0.0138 | 19.0449
10.5 | 0.9406 | 0.05096 | 0.0172 | 18.4576
11 | 0.9645 | 0.05577 | 0.0196 | 17.2942
11.5 | 0.9683 | 0.06261 | 0.0206 | 15.4656
12 | 0.9566 | 0.07136 | 0.0199 | 13.4053
12.5 | 0.9344 | 0.08192 | 0.0169 | 11.4062
13 | 0.9053 | 0.0944 | 0.0114 | 9.59
13.5 | 0.8712 | 0.10911 | 0.003 | 7.9846
14 | 0.8311 | 0.12746 | -0.009 | 6.5205
14.5 | 0.7987 | 0.14796 | -0.0217 | 5.3981
15 | 0.7914 | 0.16305 | -0.0303 | 4.8537
15.5 | 0.7911 | 0.17702 | -0.0382 | 4.469
16 | 0.8111 | 0.18524 | -0.0412 | 4.3786
16.5 | 0.8072 | 0.20361 | -0.0522 | 3.9644

## 25. Re 500k Mach 0.00 (1)
BIGFOIL.COM POLAR EXPORT
NACA65-316 a=0.6
NACA65-316 a=0.6 |  |  |  | Cl Max: | 1.357 | at alpha= | 12 | deg
JavaFoil+Calcfoil stall+Eppler ext transition |  |  |  | L/D Max: | 96.029 | at alpha= | 5.5 | deg
Re: | 500000 |  |  | Cd Min: | 0.00752 | at alpha= | -2.5 | deg
Mach: | 0 |  |  | Cl=0 at alpha= | -2.1066 | deg
|  |  |  | @ Cl=0.1, Cd= | 0.0076182
|  |  |  | @ Cl=0.4, Cd= | 0.007868
|  |  |  | @ Cl=0.6, Cd= | 0.0082495
alpha (deg) | Cl | Cd | Cm | Cl/Cd
-20 | -0.711 | 0.20273 | -0.005 | -3.505
-19.5 | -0.733 | 0.19527 | -0.006 | -3.751
-19 | -0.754 | 0.18499 | -0.006 | -4.075
-18.5 | -0.774 | 0.17587 | -0.006 | -4.404
-18 | -0.794 | 0.16379 | -0.007 | -4.848
-17.5 | -0.812 | 0.15698 | -0.007 | -5.172
-17 | -0.828 | 0.14965 | -0.007 | -5.532
-16.5 | -0.842 | 0.14009 | -0.008 | -6.01
-16 | -0.854 | 0.1323 | -0.008 | -6.452
-15.5 | -0.859 | 0.12442 | -0.008 | -6.907
-15 | -0.858 | 0.11882 | -0.009 | -7.224
-14.5 | -0.855 | 0.11094 | -0.009 | -7.705
-14 | -0.848 | 0.10429 | -0.009 | -8.133
-13.5 | -0.839 | 0.09891 | -0.01 | -8.48
-13 | -0.827 | 0.09275 | -0.01 | -8.913
-12.5 | -0.811 | 0.08706 | -0.01 | -9.319
-12 | -0.793 | 0.08187 | -0.011 | -9.689
-11.5 | -0.772 | 0.07717 | -0.011 | -10.004
-11 | -0.748 | 0.07337 | -0.012 | -10.19
-10.5 | -0.721 | 0.0689 | -0.012 | -10.464
-10 | -0.691 | 0.06432 | -0.013 | -10.745
-9.5 | -0.659 | 0.0604 | -0.014 | -10.916
-9 | -0.624 | 0.05668 | -0.014 | -11.017
-8.5 | -0.588 | 0.05304 | -0.015 | -11.077
-8 | -0.549 | 0.04999 | -0.016 | -10.978
-7.5 | -0.618 | 0.01384 | -0.033 | -44.685
-7 | -0.568 | 0.01336 | -0.034 | -42.492
-6.5 | -0.514 | 0.01287 | -0.035 | -39.979
-6 | -0.46 | 0.01243 | -0.036 | -36.994
-5.5 | -0.404 | 0.01203 | -0.037 | -33.575
-5 | -0.347 | 0.01097 | -0.038 | -31.637
-4.5 | -0.289 | 0.01142 | -0.039 | -25.301
-4 | -0.229 | 0.0111 | -0.04 | -20.668
-3.5 | -0.169 | 0.0108 | -0.041 | -15.662
-3 | -0.109 | 0.01056 | -0.041 | -10.278
-2.5 | -0.048 | 0.00752 | -0.042 | -6.334
-2 | 0.013 | 0.00756 | -0.043 | 1.783
-1.5 | 0.075 | 0.00761 | -0.044 | 9.838
-1 | 0.136 | 0.00763 | -0.045 | 17.857
-0.5 | 0.197 | 0.00767 | -0.046 | 25.753
0 | 0.259 | 0.00777 | -0.047 | 33.308
0.5 | 0.319 | 0.00774 | -0.048 | 41.187
1 | 0.379 | 0.00784 | -0.048 | 48.34
1.5 | 0.439 | 0.00792 | -0.049 | 55.479
2 | 0.499 | 0.00804 | -0.05 | 62.048
2.5 | 0.559 | 0.00818 | -0.051 | 68.271
3 | 0.618 | 0.00828 | -0.052 | 74.63
3.5 | 0.674 | 0.00846 | -0.053 | 79.734
4 | 0.732 | 0.00866 | -0.053 | 84.482
4.5 | 0.788 | 0.00888 | -0.054 | 88.768
5 | 0.844 | 0.00907 | -0.055 | 93.003
5.5 | 0.899 | 0.00936 | -0.056 | 96.029
6 | 0.944 | 0.01651 | -0.056 | 57.193
6.5 | 0.995 | 0.01716 | -0.057 | 57.976
7 | 1.044 | 0.01793 | -0.058 | 58.225
7.5 | 1.091 | 0.01873 | -0.058 | 58.241
8 | 1.135 | 0.01957 | -0.059 | 57.999
8.5 | 1.177 | 0.02054 | -0.06 | 57.315
9 | 1.216 | 0.02156 | -0.061 | 56.407
9.5 | 1.252 | 0.02273 | -0.061 | 55.092
10 | 1.285 | 0.02392 | -0.062 | 53.715
10.5 | 1.312 | 0.0252 | -0.063 | 52.073
11 | 1.334 | 0.0266 | -0.063 | 50.128
11.5 | 1.349 | 0.02811 | -0.064 | 47.991
12 | 1.357 | 0.03013 | -0.064 | 45.022
12.5 | 1.171 | 0.08136 | -0.039 | 14.395
13 | 1.165 | 0.0898 | -0.033 | 12.979
13.5 | 1.165 | 0.09499 | -0.033 | 12.265
14 | 1.161 | 0.10164 | -0.032 | 11.42
14.5 | 1.153 | 0.10755 | -0.031 | 10.716
15 | 1.142 | 0.11529 | -0.031 | 9.906
15.5 | 1.124 | 0.12062 | -0.032 | 9.322
16 | 1.103 | 0.1273 | -0.031 | 8.662
16.5 | 1.079 | 0.13687 | -0.032 | 7.882
17 | 1.053 | 0.14481 | -0.032 | 7.27

## 26. Re 500k Mach 0.00 (2)
BIGFOIL.COM POLAR EXPORT
NACA65-316 a=0.6
NACA65-316 a=0.6 |  |  |  | Cl Max: | 1.2333 | at alpha= | 16.5 | deg
XFOIL ncrit=9 |  |  |  | L/D Max: | 100.705 | at alpha= | 6 | deg
Re: | 500000 |  |  | Cd Min: | 0.17401 | at alpha= | 20 | deg
Mach: | 0 |  |  | Cl=0 at alpha= | -2.105 | deg
|  |  |  | @ Cl=0.1, Cd= | 0.00889
|  |  |  | @ Cl=0.4, Cd= | 0.0089665
|  |  |  | @ Cl=0.6, Cd= | 0.0091831
alpha (deg) | Cl | Cd | Cm | Cl/Cd
-16 | -0.4773 | 0.15896 | -0.0253 | -3.0026
-15.5 | -0.477 | 0.14744 | -0.0311 | -3.2352
-15 | -0.4581 | 0.14211 | -0.0333 | -3.2236
-14 | -0.4211 | 0.12634 | -0.0456 | -3.3331
-13.5 | -0.4808 | 0.09835 | -0.0623 | -4.8887
-12.5 | -0.5974 | 0.06625 | -0.0809 | -9.0174
-12 | -0.6993 | 0.04949 | -0.0809 | -14.1301
-11.5 | -0.7364 | 0.04311 | -0.0762 | -17.0819
-11 | -0.7681 | 0.03676 | -0.0684 | -20.895
-10.5 | -0.7625 | 0.03178 | -0.0638 | -23.9931
-10 | -0.7356 | 0.02832 | -0.0612 | -25.9746
-9.5 | -0.6996 | 0.02531 | -0.0593 | -27.6412
-9 | -0.6563 | 0.023 | -0.0582 | -28.5348
-8.5 | -0.6113 | 0.02145 | -0.0571 | -28.4988
-8 | -0.5631 | 0.01872 | -0.057 | -30.0801
-7.5 | -0.5171 | 0.01756 | -0.0561 | -29.4476
-7 | -0.4717 | 0.01643 | -0.0549 | -28.7097
-6.5 | -0.4245 | 0.01555 | -0.054 | -27.299
-6 | -0.3838 | 0.01419 | -0.0521 | -27.0472
-5.5 | -0.3354 | 0.01347 | -0.0514 | -24.8998
-5 | -0.2878 | 0.01262 | -0.0505 | -22.8051
-4.5 | -0.2376 | 0.01201 | -0.05 | -19.7835
-4 | -0.1963 | 0.01035 | -0.0487 | -18.9662
-3.5 | -0.1566 | 0.00868 | -0.047 | -18.0415
-3 | -0.1008 | 0.00868 | -0.0472 | -11.6129
-2.5 | -0.044 | 0.00867 | -0.0476 | -5.075
-2 | 0.0117 | 0.0088 | -0.0475 | 1.3295
-1.5 | 0.0681 | 0.00889 | -0.0478 | 7.6603
-1 | 0.1262 | 0.00889 | -0.0485 | 14.1957
-0.5 | 0.1843 | 0.00885 | -0.0493 | 20.8249
0 | 0.2422 | 0.00891 | -0.0501 | 27.1829
0.5 | 0.2999 | 0.00887 | -0.0508 | 33.8106
1 | 0.3583 | 0.00893 | -0.0516 | 40.1232
1.5 | 0.4154 | 0.00898 | -0.0523 | 46.2584
2 | 0.4728 | 0.00902 | -0.0529 | 52.4169
2.5 | 0.5308 | 0.00909 | -0.0537 | 58.3938
3 | 0.5871 | 0.00919 | -0.0542 | 63.8847
3.5 | 0.6436 | 0.00916 | -0.0546 | 70.262
4 | 0.6991 | 0.00915 | -0.0547 | 76.4044
4.5 | 0.7531 | 0.00896 | -0.0544 | 84.0513
5 | 0.8034 | 0.00873 | -0.0532 | 92.0275
5.5 | 0.8534 | 0.00877 | -0.0522 | 97.309
6 | 0.8993 | 0.00893 | -0.0504 | 100.7055
6.5 | 0.9303 | 0.00949 | -0.0459 | 98.0295
7 | 0.9239 | 0.01161 | -0.0358 | 79.578
7.5 | 0.9181 | 0.01454 | -0.0289 | 63.1431
8 | 0.9106 | 0.0176 | -0.0219 | 51.7386
8.5 | 0.9217 | 0.02006 | -0.0175 | 45.9472
9 | 0.9433 | 0.02209 | -0.0145 | 42.7026
9.5 | 0.9658 | 0.02414 | -0.0119 | 40.0083
10 | 0.9859 | 0.02644 | -0.0093 | 37.2882
10.5 | 1.0029 | 0.02906 | -0.0066 | 34.5114
11 | 1.0253 | 0.03138 | -0.0045 | 32.6737
11.5 | 1.0455 | 0.03399 | -0.0026 | 30.759
12 | 1.0591 | 0.03722 | 0 | 28.4551
12.5 | 1.0851 | 0.03959 | 0.0012 | 27.4084
13 | 1.1095 | 0.04218 | 0.0026 | 26.3039
13.5 | 1.1333 | 0.0449 | 0.0037 | 25.2405
14 | 1.1578 | 0.04769 | 0.0049 | 24.2776
14.5 | 1.1815 | 0.05087 | 0.0061 | 23.2259
15 | 1.1996 | 0.0545 | 0.0069 | 22.011
15.5 | 1.2131 | 0.05856 | 0.0072 | 20.7155
16 | 1.2246 | 0.06316 | 0.0074 | 19.3889
16.5 | 1.2333 | 0.06797 | 0.007 | 18.1448
17 | 1.233 | 0.07478 | 0.0068 | 16.4884
17.5 | 1.2198 | 0.08299 | 0.005 | 14.6982
18 | 1.1981 | 0.09314 | 0.0017 | 12.8634
18.5 | 1.1695 | 0.10521 | -0.0034 | 11.1159
19 | 1.132 | 0.12003 | -0.0109 | 9.431
19.5 | 1.0848 | 0.13845 | -0.022 | 7.8353
20 | 0.9833 | 0.17401 | -0.0445 | 5.6508

## 27. Re 500k Mach 0.10 (1)
BIGFOIL.COM POLAR EXPORT
NACA65-316 a=0.6
NACA65-316 a=0.6 |  |  |  | Cl Max: | 1.343 | at alpha= | 11.5 | deg
JavaFoil+Calcfoil stall+Eppler ext transition |  |  |  | L/D Max: | 95.888 | at alpha= | 5.5 | deg
Re: | 500000 |  |  | Cd Min: | 0.0076 | at alpha= | -2.5 | deg
Mach: | 0.1 |  |  | Cl=0 at alpha= | -2.1129 | deg
|  |  |  | @ Cl=0.1, Cd= | 0.0076342
|  |  |  | @ Cl=0.4, Cd= | 0.0078948
|  |  |  | @ Cl=0.6, Cd= | 0.0082875
alpha (deg) | Cl | Cd | Cm | Cl/Cd
-20 | -0.658 | 0.21553 | -0.005 | -3.051
-19.5 | -0.683 | 0.20427 | -0.006 | -3.343
-19 | -0.708 | 0.19262 | -0.006 | -3.674
-18.5 | -0.732 | 0.18047 | -0.006 | -4.055
-18 | -0.755 | 0.1725 | -0.007 | -4.378
-17.5 | -0.777 | 0.15745 | -0.007 | -4.934
-17 | -0.797 | 0.14972 | -0.007 | -5.321
-16.5 | -0.815 | 0.14405 | -0.008 | -5.655
-16 | -0.83 | 0.13365 | -0.008 | -6.207
-15.5 | -0.839 | 0.12762 | -0.008 | -6.573
-15 | -0.841 | 0.11963 | -0.009 | -7.03
-14.5 | -0.84 | 0.11259 | -0.009 | -7.459
-14 | -0.836 | 0.10645 | -0.01 | -7.857
-13.5 | -0.829 | 0.09935 | -0.01 | -8.343
-13 | -0.819 | 0.09344 | -0.01 | -8.763
-12.5 | -0.806 | 0.08847 | -0.011 | -9.107
-12 | -0.789 | 0.08201 | -0.011 | -9.618
-11.5 | -0.769 | 0.07796 | -0.011 | -9.866
-11 | -0.746 | 0.07344 | -0.012 | -10.157
-10.5 | -0.72 | 0.0689 | -0.012 | -10.453
-10 | -0.691 | 0.06447 | -0.013 | -10.718
-9.5 | -0.66 | 0.06044 | -0.014 | -10.919
-9 | -0.625 | 0.05672 | -0.014 | -11.028
-8.5 | -0.589 | 0.05331 | -0.015 | -11.048
-8 | -0.55 | 0.05026 | -0.016 | -10.947
-7.5 | -0.62 | 0.01387 | -0.033 | -44.711
-7 | -0.569 | 0.01346 | -0.034 | -42.293
-6.5 | -0.516 | 0.01297 | -0.035 | -39.818
-6 | -0.462 | 0.01248 | -0.036 | -36.978
-5.5 | -0.406 | 0.01207 | -0.037 | -33.614
-5 | -0.348 | 0.01105 | -0.038 | -31.533
-4.5 | -0.29 | 0.01151 | -0.039 | -25.232
-4 | -0.23 | 0.01117 | -0.04 | -20.627
-3.5 | -0.17 | 0.01087 | -0.041 | -15.635
-3 | -0.109 | 0.01059 | -0.042 | -10.297
-2.5 | -0.048 | 0.0076 | -0.043 | -6.297
-2 | 0.014 | 0.0076 | -0.043 | 1.782
-1.5 | 0.075 | 0.00761 | -0.044 | 9.891
-1 | 0.137 | 0.00767 | -0.045 | 17.845
-0.5 | 0.198 | 0.00772 | -0.046 | 25.711
0 | 0.26 | 0.00783 | -0.047 | 33.224
0.5 | 0.32 | 0.00775 | -0.048 | 41.293
1 | 0.381 | 0.00786 | -0.049 | 48.465
1.5 | 0.441 | 0.00797 | -0.05 | 55.382
2 | 0.501 | 0.00806 | -0.05 | 62.223
2.5 | 0.561 | 0.00819 | -0.051 | 68.567
3 | 0.621 | 0.00834 | -0.052 | 74.427
3.5 | 0.677 | 0.00848 | -0.053 | 79.889
4 | 0.735 | 0.00868 | -0.054 | 84.626
4.5 | 0.792 | 0.00891 | -0.054 | 88.865
5 | 0.848 | 0.00915 | -0.055 | 92.641
5.5 | 0.902 | 0.00941 | -0.056 | 95.888
6 | 0.948 | 0.01677 | -0.056 | 56.527
6.5 | 0.999 | 0.01729 | -0.057 | 57.769
7 | 1.048 | 0.01807 | -0.058 | 57.999
7.5 | 1.095 | 0.01889 | -0.059 | 57.955
8 | 1.139 | 0.01978 | -0.059 | 57.568
8.5 | 1.18 | 0.02073 | -0.06 | 56.943
9 | 1.219 | 0.02179 | -0.061 | 55.941
9.5 | 1.254 | 0.02297 | -0.061 | 54.595
10 | 1.286 | 0.02419 | -0.062 | 53.161
10.5 | 1.312 | 0.0255 | -0.063 | 51.47
11 | 1.332 | 0.0269 | -0.064 | 49.503
11.5 | 1.343 | 0.02848 | -0.064 | 47.133
12 | 1.151 | 0.07968 | -0.035 | 14.451
12.5 | 1.156 | 0.08466 | -0.034 | 13.651
13 | 1.155 | 0.09095 | -0.032 | 12.704
13.5 | 1.152 | 0.0963 | -0.032 | 11.965
14 | 1.145 | 0.10233 | -0.031 | 11.187
14.5 | 1.134 | 0.10974 | -0.031 | 10.336
15 | 1.12 | 0.11742 | -0.031 | 9.536
15.5 | 1.098 | 0.1225 | -0.031 | 8.962
16 | 1.072 | 0.13145 | -0.032 | 8.158
16.5 | 1.044 | 0.14054 | -0.032 | 7.429

## 28. Re 500k Mach 0.10 (2)
BIGFOIL.COM POLAR EXPORT
NACA65-316 a=0.6
NACA65-316 a=0.6 |  |  |  | Cl Max: | 1.2216 | at alpha= | 16.5 | deg
XFOIL ncrit=9 |  |  |  | L/D Max: | 100.433 | at alpha= | 6 | deg
Re: | 500000 |  |  | Cd Min: | 0.22415 | at alpha= | 20 | deg
Mach: | 0.1 |  |  | Cl=0 at alpha= | -2.1052 | deg
|  |  |  | @ Cl=0.1, Cd= | 0.00892
|  |  |  | @ Cl=0.4, Cd= | 0.0090076
|  |  |  | @ Cl=0.6, Cd= | 0.0092266
alpha (deg) | Cl | Cd | Cm | Cl/Cd
-15.5 | -0.4744 | 0.14847 | -0.0311 | -3.1953
-15 | -0.455 | 0.14312 | -0.0333 | -3.1792
-14.5 | -0.4356 | 0.13756 | -0.0365 | -3.1666
-14 | -0.4167 | 0.12711 | -0.046 | -3.2783
-13.5 | -0.4638 | 0.10377 | -0.0595 | -4.4695
-13 | -0.4549 | 0.09897 | -0.0603 | -4.5963
-12.5 | -0.4989 | 0.07936 | -0.0723 | -6.2865
-12 | -0.6744 | 0.05124 | -0.0825 | -13.1616
-11.5 | -0.7125 | 0.04459 | -0.0791 | -15.9789
-11 | -0.7484 | 0.03858 | -0.0718 | -19.3987
-10.5 | -0.7541 | 0.03311 | -0.0661 | -22.7756
-10 | -0.7329 | 0.02931 | -0.0629 | -25.0051
-9.5 | -0.6999 | 0.02603 | -0.0606 | -26.8882
-9 | -0.6579 | 0.02346 | -0.0593 | -28.0435
-8.5 | -0.6134 | 0.02189 | -0.058 | -28.0219
-8 | -0.5646 | 0.01898 | -0.0579 | -29.7471
-7.5 | -0.5184 | 0.01777 | -0.0569 | -29.1728
-7 | -0.4726 | 0.01659 | -0.0558 | -28.487
-6.5 | -0.4256 | 0.01566 | -0.0547 | -27.1775
-6 | -0.3847 | 0.01431 | -0.0528 | -26.8833
-5.5 | -0.3364 | 0.01355 | -0.052 | -24.8266
-5 | -0.2887 | 0.0127 | -0.051 | -22.7323
-4.5 | -0.2383 | 0.01207 | -0.0505 | -19.7432
-4 | -0.1956 | 0.01055 | -0.0492 | -18.5403
-3.5 | -0.1575 | 0.00872 | -0.0473 | -18.0619
-3 | -0.1014 | 0.00871 | -0.0475 | -11.6418
-2.5 | -0.0443 | 0.0087 | -0.0479 | -5.092
-2 | 0.0118 | 0.00885 | -0.0478 | 1.3333
-1.5 | 0.0685 | 0.00892 | -0.048 | 7.6794
-1 | 0.1269 | 0.00892 | -0.0488 | 14.2265
-0.5 | 0.1854 | 0.00889 | -0.0495 | 20.8549
0 | 0.2435 | 0.00893 | -0.0503 | 27.2676
0.5 | 0.3017 | 0.00891 | -0.0511 | 33.8608
1 | 0.3604 | 0.00898 | -0.0519 | 40.1336
1.5 | 0.4177 | 0.00902 | -0.0525 | 46.3082
2 | 0.4756 | 0.00906 | -0.0532 | 52.4945
2.5 | 0.534 | 0.00914 | -0.054 | 58.4245
3 | 0.5903 | 0.00923 | -0.0544 | 63.9545
3.5 | 0.6475 | 0.00921 | -0.0548 | 70.304
4 | 0.7031 | 0.0092 | -0.0549 | 76.4239
4.5 | 0.7575 | 0.009 | -0.0546 | 84.1667
5 | 0.8081 | 0.00877 | -0.0534 | 92.1437
5.5 | 0.8582 | 0.00882 | -0.0523 | 97.3016
6 | 0.9039 | 0.009 | -0.0503 | 100.4333
6.5 | 0.9322 | 0.00963 | -0.0453 | 96.8017
7 | 0.9232 | 0.0119 | -0.035 | 77.5798
7.5 | 0.9147 | 0.01489 | -0.0277 | 61.4305
8 | 0.9074 | 0.01804 | -0.0208 | 50.2993
8.5 | 0.9195 | 0.02051 | -0.0166 | 44.8318
9 | 0.9411 | 0.02258 | -0.0136 | 41.6785
9.5 | 0.9641 | 0.02465 | -0.011 | 39.1116
10 | 0.983 | 0.02709 | -0.0083 | 36.2865
10.5 | 1.0009 | 0.02969 | -0.0057 | 33.7117
11 | 1.023 | 0.03209 | -0.0036 | 31.8791
11.5 | 1.0429 | 0.03478 | -0.0016 | 29.9856
12 | 1.058 | 0.03798 | 0.0008 | 27.8568
12.5 | 1.084 | 0.04041 | 0.0022 | 26.825
13 | 1.1085 | 0.04307 | 0.0035 | 25.7372
13.5 | 1.1325 | 0.04586 | 0.0047 | 24.6947
14 | 1.1627 | 0.04859 | 0.0063 | 23.9288
14.5 | 1.1789 | 0.05222 | 0.0071 | 22.5756
15 | 1.1953 | 0.05618 | 0.0079 | 21.2763
15.5 | 1.2068 | 0.06056 | 0.0081 | 19.9273
16 | 1.2149 | 0.06567 | 0.0082 | 18.5001
16.5 | 1.2216 | 0.07096 | 0.0077 | 17.2153
17 | 1.2111 | 0.07915 | 0.0068 | 15.3013
17.5 | 1.1925 | 0.08858 | 0.0041 | 13.4624
18 | 1.1646 | 0.10022 | -0.0004 | 11.6204
18.5 | 1.1296 | 0.11421 | -0.0072 | 9.8906
19 | 1.0859 | 0.13132 | -0.017 | 8.2691
19.5 | 1.0277 | 0.15401 | -0.0315 | 6.6729
20 | 0.8646 | 0.22415 | -0.0663 | 3.8572

## 29. Re 500k Mach 0.25 (1)
BIGFOIL.COM POLAR EXPORT
NACA65-316 a=0.6
NACA65-316 a=0.6 |  |  |  | Cl Max: | 1.303 | at alpha= | 10.5 | deg
JavaFoil+Calcfoil stall+Eppler ext transition |  |  |  | L/D Max: | 91.968 | at alpha= | 5 | deg
Re: | 500000 |  |  | Cd Min: | 0.00732 | at alpha= | -0.5 | deg
Mach: | 0.25 |  |  | Cl=0 at alpha= | -2.1111 | deg
|  |  |  | @ Cl=0.1, Cd= | 0.0077616
|  |  |  | @ Cl=0.4, Cd= | 0.0080045
|  |  |  | @ Cl=0.6, Cd= | 0.0084269
alpha (deg) | Cl | Cd | Cm | Cl/Cd
-17.5 | -0.454 | 0.22953 | -0.007 | -1.978
-17 | -0.513 | 0.20295 | -0.008 | -2.528
-16.5 | -0.567 | 0.17315 | -0.007 | -3.276
-16 | -0.618 | 0.16114 | -0.008 | -3.832
-15.5 | -0.658 | 0.14861 | -0.008 | -4.429
-15 | -0.686 | 0.13434 | -0.009 | -5.11
-14.5 | -0.71 | 0.12736 | -0.009 | -5.576
-14 | -0.729 | 0.11582 | -0.01 | -6.292
-13.5 | -0.742 | 0.10932 | -0.01 | -6.788
-13 | -0.75 | 0.09959 | -0.01 | -7.529
-12.5 | -0.752 | 0.09351 | -0.011 | -8.045
-12 | -0.749 | 0.08744 | -0.011 | -8.567
-11.5 | -0.741 | 0.08181 | -0.011 | -9.059
-11 | -0.728 | 0.07681 | -0.012 | -9.473
-10.5 | -0.71 | 0.07169 | -0.012 | -9.9
-10 | -0.687 | 0.0665 | -0.013 | -10.33
-9.5 | -0.66 | 0.0622 | -0.013 | -10.609
-9 | -0.63 | 0.05816 | -0.014 | -10.83
-8.5 | -0.596 | 0.05443 | -0.015 | -10.945
-8 | -0.558 | 0.05099 | -0.016 | -10.951
-7.5 | -0.518 | 0.04784 | -0.017 | -10.818
-7 | -0.579 | 0.01386 | -0.035 | -41.798
-6.5 | -0.526 | 0.01338 | -0.036 | -39.334
-6 | -0.471 | 0.01287 | -0.037 | -36.629
-5.5 | -0.414 | 0.01237 | -0.038 | -33.513
-5 | -0.356 | 0.01195 | -0.039 | -29.811
-4.5 | -0.297 | 0.01097 | -0.04 | -27.057
-4 | -0.237 | 0.01143 | -0.041 | -20.698
-3.5 | -0.175 | 0.01111 | -0.042 | -15.704
-3 | -0.112 | 0.01081 | -0.043 | -10.361
-2.5 | -0.049 | 0.00769 | -0.044 | -6.392
-2 | 0.014 | 0.00767 | -0.045 | 1.815
-1.5 | 0.077 | 0.00774 | -0.046 | 9.983
-1 | 0.141 | 0.0078 | -0.047 | 18.028
-0.5 | 0.204 | 0.00732 | -0.047 | 27.877
0 | 0.266 | 0.00781 | -0.048 | 34.023
0.5 | 0.328 | 0.00789 | -0.049 | 41.577
1 | 0.39 | 0.00799 | -0.05 | 48.87
1.5 | 0.452 | 0.00808 | -0.051 | 55.995
2 | 0.514 | 0.00822 | -0.052 | 62.561
2.5 | 0.576 | 0.00836 | -0.052 | 68.828
3 | 0.637 | 0.00853 | -0.053 | 74.6
3.5 | 0.694 | 0.0087 | -0.054 | 79.738
4 | 0.753 | 0.00893 | -0.055 | 84.346
4.5 | 0.811 | 0.00918 | -0.056 | 88.359
5 | 0.868 | 0.00944 | -0.057 | 91.968
5.5 | 0.917 | 0.01674 | -0.057 | 54.767
6 | 0.97 | 0.01746 | -0.058 | 55.537
6.5 | 1.021 | 0.01812 | -0.058 | 56.35
7 | 1.07 | 0.01893 | -0.059 | 56.499
7.5 | 1.115 | 0.01988 | -0.06 | 56.111
8 | 1.158 | 0.02088 | -0.061 | 55.455
8.5 | 1.197 | 0.02198 | -0.062 | 54.435
9 | 1.231 | 0.02326 | -0.062 | 52.946
9.5 | 1.261 | 0.02457 | -0.063 | 51.341
10 | 1.286 | 0.02587 | -0.064 | 49.723
10.5 | 1.303 | 0.02724 | -0.064 | 47.844
11 | 1.116 | 0.07173 | -0.037 | 15.552
11.5 | 1.11 | 0.07875 | -0.031 | 14.093
12 | 1.104 | 0.08433 | -0.03 | 13.091
12.5 | 1.092 | 0.09114 | -0.03 | 11.978
13 | 1.072 | 0.09672 | -0.03 | 11.088
13.5 | 1.045 | 0.10306 | -0.03 | 10.144
14 | 1.012 | 0.11249 | -0.029 | 8.996
14.5 | 0.972 | 0.12233 | -0.029 | 7.944
15 | 0.925 | 0.13061 | -0.029 | 7.085
15.5 | 0.866 | 0.14519 | -0.029 | 5.964

## 30. Re 500k Mach 0.25 (2)
BIGFOIL.COM POLAR EXPORT
NACA65-316 a=0.6
NACA65-316 a=0.6 |  |  |  | Cl Max: | 1.1463 | at alpha= | 14.5 | deg
XFOIL ncrit=9 |  |  |  | L/D Max: | 99.4534 | at alpha= | 6 | deg
Re: | 500000 |  |  | Cd Min: | 0.22596 | at alpha= | 19.5 | deg
Mach: | 0.25 |  |  | Cl=0 at alpha= | -2.104 | deg
|  |  |  | @ Cl=0.1, Cd= | 0.0090951
|  |  |  | @ Cl=0.4, Cd= | 0.0092146
|  |  |  | @ Cl=0.6, Cd= | 0.0094682
alpha (deg) | Cl | Cd | Cm | Cl/Cd
-15 | -0.4399 | 0.14803 | -0.0333 | -2.9717
-14.5 | -0.4077 | 0.14084 | -0.0407 | -2.8948
-14 | -0.4143 | 0.12952 | -0.0475 | -3.1987
-13.5 | -0.4209 | 0.11782 | -0.0537 | -3.5724
-13 | -0.4159 | 0.11042 | -0.0554 | -3.7665
-12.5 | -0.4091 | 0.1034 | -0.0583 | -3.9565
-12 | -0.5538 | 0.0629 | -0.083 | -8.8045
-11.5 | -0.5964 | 0.0534 | -0.0862 | -11.1685
-11 | -0.6369 | 0.04581 | -0.0856 | -13.9031
-10.5 | -0.6686 | 0.03991 | -0.0814 | -16.7527
-10 | -0.6893 | 0.03513 | -0.0745 | -19.6214
-9.5 | -0.6842 | 0.03062 | -0.0695 | -22.3449
-9 | -0.6585 | 0.02666 | -0.0662 | -24.6999
-8.5 | -0.6201 | 0.02389 | -0.0639 | -25.9565
-8 | -0.5729 | 0.02086 | -0.0629 | -27.464
-7.5 | -0.5253 | 0.01903 | -0.0618 | -27.6038
-7 | -0.477 | 0.01756 | -0.0606 | -27.164
-6.5 | -0.43 | 0.01635 | -0.059 | -26.2997
-6 | -0.3875 | 0.01496 | -0.0569 | -25.9024
-5.5 | -0.3405 | 0.01403 | -0.0555 | -24.2694
-4.5 | -0.2413 | 0.01248 | -0.0533 | -19.3349
-4 | -0.1924 | 0.01151 | -0.0522 | -16.7159
-3.5 | -0.1607 | 0.009 | -0.0494 | -17.8556
-3 | -0.1048 | 0.00883 | -0.0492 | -11.8686
-2.5 | -0.0457 | 0.00885 | -0.0495 | -5.1638
-2 | 0.012 | 0.00899 | -0.0494 | 1.3348
-1.5 | 0.0705 | 0.0091 | -0.0495 | 7.7473
-1 | 0.1308 | 0.00909 | -0.0502 | 14.3894
-0.5 | 0.1909 | 0.00911 | -0.051 | 20.955
0 | 0.2509 | 0.00911 | -0.0518 | 27.5412
0.5 | 0.3115 | 0.00912 | -0.0526 | 34.1557
1 | 0.371 | 0.0092 | -0.0533 | 40.3261
1.5 | 0.4306 | 0.00923 | -0.054 | 46.6522
2 | 0.491 | 0.0093 | -0.0548 | 52.7957
2.5 | 0.5498 | 0.0094 | -0.0553 | 58.4894
3 | 0.6087 | 0.00948 | -0.0558 | 64.2089
3.5 | 0.6684 | 0.00951 | -0.0563 | 70.2839
4 | 0.7258 | 0.00945 | -0.0563 | 76.8042
4.5 | 0.782 | 0.0092 | -0.0556 | 85
5 | 0.8334 | 0.00901 | -0.0541 | 92.4972
5.5 | 0.8845 | 0.00909 | -0.0527 | 97.3047
6 | 0.9279 | 0.00933 | -0.0498 | 99.4534
6.5 | 0.9326 | 0.01057 | -0.0402 | 88.2308
7 | 0.9145 | 0.01357 | -0.03 | 67.3913
7.5 | 0.8988 | 0.01695 | -0.0219 | 53.0265
8 | 0.8952 | 0.0203 | -0.016 | 44.0985
8.5 | 0.9131 | 0.0227 | -0.0124 | 40.2247
9 | 0.931 | 0.02524 | -0.0091 | 36.8859
9.5 | 0.9546 | 0.02752 | -0.0065 | 34.6875
10 | 0.9669 | 0.03068 | -0.0034 | 31.5156
10.5 | 0.9899 | 0.03327 | -0.0011 | 29.7535
11 | 1.0113 | 0.03607 | 0.001 | 28.0371
11.5 | 1.0309 | 0.03912 | 0.0032 | 26.3522
12 | 1.0529 | 0.04212 | 0.0054 | 24.9976
12.5 | 1.0792 | 0.04496 | 0.007 | 24.0036
13 | 1.1039 | 0.04808 | 0.0086 | 22.9597
13.5 | 1.1259 | 0.05159 | 0.0098 | 21.824
14 | 1.1419 | 0.05614 | 0.0113 | 20.3402
14.5 | 1.1463 | 0.06191 | 0.0119 | 18.5156
15 | 1.1417 | 0.06899 | 0.0117 | 16.5488
15.5 | 1.1352 | 0.07646 | 0.0103 | 14.847
16 | 1.1159 | 0.08637 | 0.0077 | 12.92
16.5 | 1.1034 | 0.09573 | 0.004 | 11.5262
17 | 1.0807 | 0.10746 | -0.0016 | 10.0568
17.5 | 1.0443 | 0.12292 | -0.0102 | 8.4958
18 | 0.9928 | 0.14364 | -0.0234 | 6.9117
18.5 | 0.8602 | 0.19549 | -0.0517 | 4.4002
19 | 0.8558 | 0.21176 | -0.0584 | 4.0414
19.5 | 0.856 | 0.22596 | -0.0674 | 3.7883

## 31. Re 500k Mach 0.50 (1)
BIGFOIL.COM POLAR EXPORT
NACA65-316 a=0.6
NACA65-316 a=0.6 |  |  |  | Cl Max: | 1.213 | at alpha= | 20 | deg
JavaFoil+Calcfoil stall+Eppler ext transition |  |  |  | L/D Max: | 85.334 | at alpha= | 4.5 | deg
Re: | 500000 |  |  | Cd Min: | 0.00809 | at alpha= | -1.5 | deg
Mach: | 0.5 |  |  | Cl=0 at alpha= | -2.1127 | deg
|  |  |  | @ Cl=0.1, Cd= | 0.0080979
|  |  |  | @ Cl=0.4, Cd= | 0.0085888
|  |  |  | @ Cl=0.6, Cd= | 0.0091066
alpha (deg) | Cl | Cd | Cm | Cl/Cd
-20 | -0.992 | 0.22616 | -0.008 | -4.388
-19.5 | -0.966 | 0.22058 | -0.009 | -4.377
-19 | -0.939 | 0.21359 | -0.009 | -4.395
-18.5 | -0.912 | 0.21121 | -0.01 | -4.317
-18 | -0.883 | 0.19956 | -0.01 | -4.423
-17.5 | -0.855 | 0.19374 | -0.01 | -4.415
-17 | -0.828 | 0.18916 | -0.011 | -4.378
-16.5 | -0.801 | 0.1829 | -0.011 | -4.379
-16 | -0.774 | 0.17773 | -0.012 | -4.354
-15.5 | -0.745 | 0.17034 | -0.011 | -4.372
-15 | -0.717 | 0.16222 | -0.012 | -4.422
-14.5 | -0.69 | 0.15968 | -0.012 | -4.321
-14 | -0.663 | 0.15457 | -0.013 | -4.287
-13.5 | -0.635 | 0.15267 | -0.013 | -4.16
-13 | -0.606 | 0.14262 | -0.013 | -4.252
-12.5 | -0.579 | 0.14175 | -0.013 | -4.082
-12 | -0.551 | 0.12919 | -0.013 | -4.267
-11.5 | -0.524 | 0.13077 | -0.014 | -4.004
-11 | -0.496 | 0.12762 | -0.014 | -3.887
-10.5 | -0.468 | 0.12474 | -0.015 | -3.754
-10 | -0.44 | 0.11014 | -0.014 | -3.994
-9.5 | -0.412 | 0.10667 | -0.014 | -3.864
-9 | -0.384 | 0.09766 | -0.015 | -3.937
-8.5 | -0.357 | 0.09544 | -0.015 | -3.737
-8 | -0.515 | 0.06212 | -0.015 | -8.292
-7.5 | -0.516 | 0.05429 | -0.016 | -9.506
-7 | -0.492 | 0.05318 | -0.016 | -9.258
-6.5 | -0.458 | 0.0458 | -0.018 | -9.989
-6 | -0.416 | 0.04217 | -0.02 | -9.859
-5.5 | -0.449 | 0.01405 | -0.042 | -31.92
-5 | -0.388 | 0.01351 | -0.043 | -28.751
-4.5 | -0.325 | 0.01289 | -0.044 | -25.239
-4 | -0.26 | 0.01238 | -0.045 | -20.981
-3.5 | -0.193 | 0.01203 | -0.046 | -16.013
-3 | -0.124 | 0.01122 | -0.047 | -11.059
-2.5 | -0.055 | 0.01067 | -0.048 | -5.124
-2 | 0.016 | 0.00814 | -0.05 | 1.909
-1.5 | 0.086 | 0.00809 | -0.05 | 10.682
-1 | 0.157 | 0.00813 | -0.051 | 19.341
-0.5 | 0.228 | 0.00819 | -0.052 | 27.858
0 | 0.294 | 0.00841 | -0.053 | 35.009
0.5 | 0.364 | 0.00852 | -0.054 | 42.697
1 | 0.432 | 0.00865 | -0.055 | 50.012
1.5 | 0.501 | 0.00884 | -0.056 | 56.647
2 | 0.569 | 0.00902 | -0.057 | 63.144
2.5 | 0.637 | 0.00921 | -0.058 | 69.204
3 | 0.705 | 0.00947 | -0.059 | 74.425
3.5 | 0.767 | 0.00978 | -0.06 | 78.414
4 | 0.831 | 0.01009 | -0.061 | 82.408
4.5 | 0.894 | 0.01047 | -0.062 | 85.334
5 | 0.948 | 0.01872 | -0.062 | 50.655
5.5 | 1.006 | 0.01989 | -0.063 | 50.583
6 | 1.059 | 0.02108 | -0.064 | 50.222
6.5 | 1.104 | 0.02232 | -0.065 | 49.479
7 | 1.141 | 0.02369 | -0.066 | 48.172
7.5 | 1.165 | 0.02516 | -0.066 | 46.282
8 | 0.984 | 0.05421 | -0.033 | 18.148
8.5 | 0.946 | 0.06077 | -0.03 | 15.562
9 | 0.615 | 0.06726 | -0.028 | 9.148
9.5 | 0.642 | 0.09715 | -0.027 | 6.61
10 | 0.67 | 0.10683 | -0.03 | 6.272
10.5 | 0.697 | 0.11004 | -0.031 | 6.335
11 | 0.724 | 0.11664 | -0.031 | 6.208
11.5 | 0.752 | 0.12061 | -0.034 | 6.234
12 | 0.779 | 0.13605 | -0.035 | 5.727
12.5 | 0.806 | 0.14088 | -0.035 | 5.721
13 | 0.833 | 0.1444 | -0.036 | 5.767
13.5 | 0.861 | 0.1485 | -0.04 | 5.801
14 | 0.888 | 0.1535 | -0.04 | 5.786
14.5 | 0.915 | 0.15919 | -0.041 | 5.747
15 | 0.942 | 0.1713 | -0.042 | 5.5
15.5 | 0.97 | 0.18429 | -0.044 | 5.264
16 | 0.997 | 0.18573 | -0.045 | 5.366
16.5 | 1.023 | 0.19287 | -0.046 | 5.306
17 | 1.052 | 0.19277 | -0.049 | 5.459
17.5 | 1.079 | 0.20008 | -0.049 | 5.392
18 | 1.105 | 0.2052 | -0.05 | 5.385
18.5 | 1.132 | 0.2121 | -0.051 | 5.337
19 | 1.16 | 0.22335 | -0.053 | 5.196
19.5 | 1.187 | 0.23063 | -0.054 | 5.146
20 | 1.213 | 0.23573 | -0.054 | 5.145

## 32. Re 500k Mach 0.50 (2)
BIGFOIL.COM POLAR EXPORT
NACA65-316 a=0.6
NACA65-316 a=0.6 |  |  |  | Cl Max: | 0.9992 | at alpha= | 12 | deg
XFOIL ncrit=9 |  |  |  | L/D Max: | 91.3302 | at alpha= | 5.5 | deg
Re: | 500000 |  |  | Cd Min: | 0.24524 | at alpha= | -20 | deg
Mach: | 0.5 |  |  | Cl=0 at alpha= | -2.098 | deg
|  |  |  | @ Cl=0.1, Cd= | 0.01001
|  |  |  | @ Cl=0.4, Cd= | 0.010263
|  |  |  | @ Cl=0.6, Cd= | 0.010696
alpha (deg) | Cl | Cd | Cm | Cl/Cd
-20 | -0.6157 | 0.24524 | 0.0178 | -2.5106
-19.5 | -0.5996 | 0.23614 | 0.0103 | -2.5392
-19 | -0.5731 | 0.22796 | 0.0065 | -2.514
-18.5 | -0.5494 | 0.22064 | 0.0018 | -2.49
-18 | -0.5319 | 0.21173 | -0.0053 | -2.5122
-17.5 | -0.5106 | 0.20287 | -0.0105 | -2.5169
-17 | -0.4839 | 0.19579 | -0.0147 | -2.4715
-16.5 | -0.4573 | 0.18775 | -0.0215 | -2.4357
-16 | -0.4501 | 0.17824 | -0.0307 | -2.5252
-15.5 | -0.4256 | 0.17081 | -0.0315 | -2.4917
-15 | -0.4051 | 0.16433 | -0.034 | -2.4652
-14.5 | -0.3892 | 0.15685 | -0.0379 | -2.4814
-14 | -0.3901 | 0.14675 | -0.0458 | -2.6583
-13.5 | -0.3708 | 0.13861 | -0.0484 | -2.6751
-13 | -0.3493 | 0.13224 | -0.0508 | -2.6414
-12.5 | -0.3347 | 0.12452 | -0.0549 | -2.6879
-12 | -0.3408 | 0.11288 | -0.0636 | -3.0191
-11.5 | -0.3345 | 0.10361 | -0.0676 | -3.2285
-11 | -0.3364 | 0.09194 | -0.0727 | -3.6589
-10.5 | -0.3418 | 0.0818 | -0.0782 | -4.1785
-10 | -0.3882 | 0.06257 | -0.0916 | -6.2043
-9.5 | -0.4273 | 0.05113 | -0.0984 | -8.3571
-9 | -0.461 | 0.04251 | -0.101 | -10.8445
-8.5 | -0.4853 | 0.03628 | -0.0995 | -13.3765
-8 | -0.4995 | 0.03112 | -0.0954 | -16.0508
-7.5 | -0.4998 | 0.02708 | -0.0892 | -18.4564
-7 | -0.4784 | 0.0238 | -0.0838 | -20.1008
-6.5 | -0.433 | 0.02064 | -0.0806 | -20.9787
-6 | -0.3795 | 0.0185 | -0.0781 | -20.5135
-5.5 | -0.3347 | 0.01657 | -0.0746 | -20.1992
-5 | -0.2906 | 0.01531 | -0.0708 | -18.9811
-4.5 | -0.245 | 0.0142 | -0.0673 | -17.2535
-4 | -0.1944 | 0.01327 | -0.0647 | -14.6496
-3.5 | -0.1417 | 0.0124 | -0.0625 | -11.4274
-3 | -0.1165 | 0.00966 | -0.0577 | -12.06
-2.5 | -0.0533 | 0.00956 | -0.0568 | -5.5753
-2 | 0.013 | 0.00972 | -0.0566 | 1.3374
-1.5 | 0.0776 | 0.01001 | -0.0559 | 7.7522
-1 | 0.1462 | 0.01001 | -0.0565 | 14.6054
-0.5 | 0.2138 | 0.01007 | -0.0572 | 21.2314
0 | 0.2811 | 0.01011 | -0.0579 | 27.8042
0.5 | 0.3501 | 0.01015 | -0.0588 | 34.4926
1 | 0.4163 | 0.0103 | -0.0593 | 40.4175
1.5 | 0.483 | 0.01041 | -0.0599 | 46.3977
2 | 0.5524 | 0.01051 | -0.0606 | 52.5595
2.5 | 0.6162 | 0.01076 | -0.0606 | 57.2677
3 | 0.6835 | 0.0109 | -0.0608 | 62.7064
3.5 | 0.7491 | 0.01101 | -0.0605 | 68.0381
4 | 0.8181 | 0.01092 | -0.0603 | 74.9176
4.5 | 0.8766 | 0.01051 | -0.0577 | 83.4063
5 | 0.9292 | 0.01035 | -0.0539 | 89.7778
5.5 | 0.9681 | 0.0106 | -0.0479 | 91.3302
6 | 0.9522 | 0.01194 | -0.0338 | 79.7487
7 | 0.8728 | 0.0214 | -0.0122 | 40.785
7.5 | 0.8537 | 0.02624 | -0.0058 | 32.5343
8 | 0.8661 | 0.02977 | -0.0018 | 29.093
8.5 | 0.8852 | 0.03315 | 0.0015 | 26.7029
9 | 0.8997 | 0.03706 | 0.0047 | 24.2768
9.5 | 0.9195 | 0.04079 | 0.0075 | 22.5423
10 | 0.9383 | 0.04473 | 0.0102 | 20.977
10.5 | 0.961 | 0.04851 | 0.0131 | 19.8103
11 | 0.985 | 0.05256 | 0.0159 | 18.7405
11.5 | 0.9989 | 0.05797 | 0.0179 | 17.2313
12 | 0.9992 | 0.0651 | 0.0182 | 15.3487
12.5 | 0.9844 | 0.07435 | 0.0166 | 13.2401
13 | 0.9601 | 0.08579 | 0.0127 | 11.1913
13.5 | 0.9296 | 0.09924 | 0.0061 | 9.3672
14 | 0.8965 | 0.11456 | -0.0031 | 7.8256
14.5 | 0.8611 | 0.13234 | -0.0147 | 6.5067
15 | 0.8299 | 0.15172 | -0.0264 | 5.4699
15.5 | 0.8176 | 0.168 | -0.0357 | 4.8667
16 | 0.8182 | 0.18141 | -0.0433 | 4.5102
16.5 | 0.8248 | 0.19363 | -0.0501 | 4.2597
17 | 0.8369 | 0.20432 | -0.056 | 4.096

## 33. Re 750k Mach 0.00 (1)
BIGFOIL.COM POLAR EXPORT
NACA65-316 a=0.6
NACA65-316 a=0.6 |  |  |  | Cl Max: | 1.373 | at alpha= | 13 | deg
JavaFoil+Calcfoil stall+Eppler ext transition |  |  |  | L/D Max: | 111.142 | at alpha= | 5.5 | deg
Re: | 750000 |  |  | Cd Min: | 0.00667 | at alpha= | -2 | deg
Mach: | 0 |  |  | Cl=0 at alpha= | -2.1066 | deg
|  |  |  | @ Cl=0.1, Cd= | 0.0066882
|  |  |  | @ Cl=0.4, Cd= | 0.0070336
|  |  |  | @ Cl=0.6, Cd= | 0.007256
alpha (deg) | Cl | Cd | Cm | Cl/Cd
-20 | -0.711 | 0.1897 | -0.006 | -3.748
-19.5 | -0.733 | 0.18488 | -0.006 | -3.964
-19 | -0.754 | 0.17487 | -0.006 | -4.313
-18.5 | -0.775 | 0.16644 | -0.007 | -4.656
-18 | -0.795 | 0.16076 | -0.007 | -4.944
-17.5 | -0.812 | 0.14808 | -0.007 | -5.487
-17 | -0.828 | 0.14136 | -0.008 | -5.859
-16.5 | -0.842 | 0.13287 | -0.008 | -6.34
-16 | -0.854 | 0.12571 | -0.009 | -6.796
-15.5 | -0.86 | 0.12005 | -0.009 | -7.165
-15 | -0.859 | 0.11267 | -0.009 | -7.623
-14.5 | -0.855 | 0.10749 | -0.009 | -7.958
-14 | -0.849 | 0.10104 | -0.01 | -8.399
-13.5 | -0.839 | 0.09448 | -0.01 | -8.882
-13 | -0.827 | 0.08984 | -0.011 | -9.209
-12.5 | -0.812 | 0.0847 | -0.011 | -9.584
-12 | -0.794 | 0.07904 | -0.011 | -10.041
-11.5 | -0.773 | 0.07514 | -0.012 | -10.292
-11 | -0.748 | 0.07056 | -0.012 | -10.606
-10.5 | -0.722 | 0.06613 | -0.013 | -10.918
-10 | -0.692 | 0.06214 | -0.014 | -11.141
-9.5 | -0.661 | 0.05792 | -0.015 | -11.419
-9 | -0.631 | 0.05251 | -0.018 | -12.014
-8.5 | -0.716 | 0.01387 | -0.031 | -51.622
-8 | -0.67 | 0.01337 | -0.032 | -50.125
-7.5 | -0.621 | 0.01281 | -0.033 | -48.454
-7 | -0.569 | 0.01224 | -0.034 | -46.496
-6.5 | -0.516 | 0.01181 | -0.035 | -43.687
-6 | -0.461 | 0.01137 | -0.036 | -40.58
-5.5 | -0.406 | 0.01115 | -0.037 | -36.433
-5 | -0.348 | 0.01072 | -0.038 | -32.46
-4.5 | -0.289 | 0.01038 | -0.039 | -27.849
-4 | -0.229 | 0.01015 | -0.04 | -22.589
-3.5 | -0.169 | 0.00985 | -0.041 | -17.169
-3 | -0.109 | 0.0096 | -0.041 | -11.305
-2.5 | -0.048 | 0.00668 | -0.042 | -7.132
-2 | 0.013 | 0.00667 | -0.043 | 2.023
-1.5 | 0.075 | 0.00668 | -0.044 | 11.212
-1 | 0.136 | 0.0067 | -0.045 | 20.333
-0.5 | 0.197 | 0.00674 | -0.046 | 29.319
0 | 0.259 | 0.00681 | -0.047 | 38.038
0.5 | 0.32 | 0.00688 | -0.048 | 46.526
1 | 0.382 | 0.00701 | -0.049 | 54.423
1.5 | 0.443 | 0.00709 | -0.05 | 62.46
2 | 0.503 | 0.00684 | -0.05 | 73.5
2.5 | 0.562 | 0.00718 | -0.051 | 78.29
3 | 0.622 | 0.0073 | -0.052 | 85.255
3.5 | 0.679 | 0.00744 | -0.053 | 91.16
4 | 0.737 | 0.00757 | -0.054 | 97.32
4.5 | 0.794 | 0.00774 | -0.055 | 102.47
5 | 0.85 | 0.00793 | -0.055 | 107.22
5.5 | 0.905 | 0.00814 | -0.056 | 111.142
6 | 0.946 | 0.01522 | -0.056 | 62.157
6.5 | 0.997 | 0.01582 | -0.057 | 63.025
7 | 1.046 | 0.01653 | -0.058 | 63.321
7.5 | 1.093 | 0.01723 | -0.058 | 63.435
8 | 1.138 | 0.01805 | -0.059 | 63.044
8.5 | 1.18 | 0.01894 | -0.06 | 62.314
9 | 1.219 | 0.01986 | -0.061 | 61.391
9.5 | 1.255 | 0.02093 | -0.061 | 59.974
10 | 1.288 | 0.02203 | -0.062 | 58.459
10.5 | 1.316 | 0.02326 | -0.063 | 56.561
11 | 1.337 | 0.02459 | -0.063 | 54.384
11.5 | 1.354 | 0.02604 | -0.064 | 51.979
12 | 1.365 | 0.02764 | -0.065 | 49.383
12.5 | 1.372 | 0.02904 | -0.065 | 47.246
13 | 1.373 | 0.03102 | -0.066 | 44.264
13.5 | 1.367 | 0.03333 | -0.066 | 41.021
14 | 1.172 | 0.09514 | -0.04 | 12.315
14.5 | 1.156 | 0.10396 | -0.035 | 11.12
15 | 1.145 | 0.11081 | -0.035 | 10.334
15.5 | 1.127 | 0.1177 | -0.035 | 9.576
16 | 1.105 | 0.12343 | -0.034 | 8.948
16.5 | 1.081 | 0.13008 | -0.035 | 8.309
17 | 1.054 | 0.14045 | -0.035 | 7.506
17.5 | 1.026 | 0.14877 | -0.034 | 6.894
18 | 0.996 | 0.1538 | -0.035 | 6.477

## 34. Re 750k Mach 0.00 (2)
BIGFOIL.COM POLAR EXPORT
NACA65-316 a=0.6
NACA65-316 a=0.6 |  |  |  | Cl Max: | 1.2694 | at alpha= | 17.5 | deg
XFOIL ncrit=9 |  |  |  | L/D Max: | 113.159 | at alpha= | 5.5 | deg
Re: | 750000 |  |  | Cd Min: | 0.17777 | at alpha= | -17.5 | deg
Mach: | 0 |  |  | Cl=0 at alpha= | -2.1139 | deg
|  |  |  | @ Cl=0.1, Cd= | 0.00726
|  |  |  | @ Cl=0.4, Cd= | 0.00732
|  |  |  | @ Cl=0.6, Cd= | 0.0074224
alpha (deg) | Cl | Cd | Cm | Cl/Cd
-17.5 | -0.5205 | 0.17777 | -0.0123 | -2.9279
-17 | -0.4994 | 0.17294 | -0.0148 | -2.8877
-16.5 | -0.4821 | 0.16719 | -0.0182 | -2.8835
-16 | -0.4693 | 0.15995 | -0.0224 | -2.934
-15 | -0.6577 | 0.08571 | -0.0589 | -7.6736
-14.5 | -0.6424 | 0.07737 | -0.0682 | -8.303
-13 | -0.8629 | 0.03788 | -0.0769 | -22.7798
-12.5 | -0.8769 | 0.03243 | -0.0727 | -27.0398
-12 | -0.8661 | 0.02931 | -0.0692 | -29.5496
-11.5 | -0.8488 | 0.02721 | -0.0655 | -31.1944
-11 | -0.8251 | 0.02555 | -0.062 | -32.2935
-10.5 | -0.791 | 0.02389 | -0.06 | -33.1101
-10 | -0.7529 | 0.02203 | -0.0583 | -34.1761
-9.5 | -0.711 | 0.02043 | -0.057 | -34.8018
-9 | -0.6673 | 0.01925 | -0.0558 | -34.6649
-8.5 | -0.6263 | 0.01696 | -0.0545 | -36.9281
-8 | -0.5827 | 0.01588 | -0.0532 | -36.694
-7.5 | -0.5368 | 0.01506 | -0.0523 | -35.6441
-7 | -0.4897 | 0.01424 | -0.0514 | -34.389
-6.5 | -0.4461 | 0.01315 | -0.0499 | -33.924
-6 | -0.3979 | 0.01238 | -0.0492 | -32.1405
-5.5 | -0.3466 | 0.01184 | -0.0489 | -29.2736
-5 | -0.2966 | 0.01118 | -0.0484 | -26.5295
-4.5 | -0.2438 | 0.01066 | -0.0483 | -22.8705
-4 | -0.1936 | 0.00985 | -0.0479 | -19.6548
-3.5 | -0.1525 | 0.00804 | -0.0468 | -18.9677
-3 | -0.1018 | 0.00727 | -0.0465 | -14.0028
-2.5 | -0.0444 | 0.00722 | -0.047 | -6.1496
-2 | 0.0131 | 0.00723 | -0.0476 | 1.8119
-1.5 | 0.0701 | 0.00726 | -0.0479 | 9.6556
-1 | 0.1282 | 0.00726 | -0.0486 | 17.6584
-0.5 | 0.1867 | 0.00729 | -0.0495 | 25.6104
0 | 0.2451 | 0.00726 | -0.0503 | 33.7603
0.5 | 0.3035 | 0.00726 | -0.0511 | 41.8044
1 | 0.3618 | 0.00732 | -0.0519 | 49.4262
1.5 | 0.4198 | 0.00732 | -0.0527 | 57.3497
2 | 0.4779 | 0.00734 | -0.0535 | 65.109
2.5 | 0.5358 | 0.00744 | -0.0543 | 72.0161
3 | 0.5931 | 0.00742 | -0.0549 | 79.9326
3.5 | 0.6499 | 0.00744 | -0.0554 | 87.3522
4 | 0.7058 | 0.00742 | -0.0556 | 95.1213
4.5 | 0.7593 | 0.00734 | -0.0554 | 103.4469
5 | 0.8123 | 0.00744 | -0.0551 | 109.1801
5.5 | 0.8634 | 0.00763 | -0.0545 | 113.1586
6 | 0.9041 | 0.00828 | -0.0522 | 109.1908
6.5 | 0.9101 | 0.01025 | -0.0442 | 88.7902
7 | 0.8966 | 0.01194 | -0.0324 | 75.0921
7.5 | 0.9089 | 0.01444 | -0.0281 | 62.9432
8 | 0.9196 | 0.01661 | -0.0231 | 55.3642
8.5 | 0.9447 | 0.01823 | -0.0201 | 51.8212
9 | 0.9681 | 0.02004 | -0.0171 | 48.3084
9.5 | 0.997 | 0.02159 | -0.0149 | 46.1788
10 | 1.0186 | 0.02367 | -0.0122 | 43.0334
10.5 | 1.0397 | 0.02588 | -0.0097 | 40.1739
11 | 1.0647 | 0.0279 | -0.0077 | 38.1613
11.5 | 1.087 | 0.03018 | -0.0057 | 36.0172
12 | 1.0954 | 0.03365 | -0.0029 | 32.5527
12.5 | 1.1188 | 0.03609 | -0.0014 | 31.0003
13 | 1.1414 | 0.03871 | -0.0001 | 29.4859
13.5 | 1.1627 | 0.04151 | 0.0011 | 28.0101
14 | 1.182 | 0.0446 | 0.002 | 26.5022
14.5 | 1.1926 | 0.04855 | 0.0038 | 24.5644
15 | 1.2119 | 0.05192 | 0.0042 | 23.3417
15.5 | 1.2295 | 0.05559 | 0.0043 | 22.1173
16 | 1.243 | 0.05979 | 0.0046 | 20.7894
16.5 | 1.2548 | 0.06438 | 0.0042 | 19.4905
17 | 1.2641 | 0.0694 | 0.0035 | 18.2147
17.5 | 1.2694 | 0.07504 | 0.0027 | 16.9163
18 | 1.2646 | 0.08229 | 0.0015 | 15.3676
18.5 | 1.2619 | 0.08981 | -0.0011 | 14.0508
19 | 1.2549 | 0.0983 | -0.0043 | 12.766
19.5 | 1.2477 | 0.10719 | -0.0084 | 11.6401
20 | 1.2336 | 0.11763 | -0.0136 | 10.4871

## 35. Re 750k Mach 0.10 (1)
BIGFOIL.COM POLAR EXPORT
NACA65-316 a=0.6
NACA65-316 a=0.6 |  |  |  | Cl Max: | 1.363 | at alpha= | 12.5 | deg
JavaFoil+Calcfoil stall+Eppler ext transition |  |  |  | L/D Max: | 110.969 | at alpha= | 5.5 | deg
Re: | 750000 |  |  | Cd Min: | 0.00658 | at alpha= | 2 | deg
Mach: | 0.1 |  |  | Cl=0 at alpha= | -2.1129 | deg
|  |  |  | @ Cl=0.1, Cd= | 0.0067061
|  |  |  | @ Cl=0.4, Cd= | 0.0070629
|  |  |  | @ Cl=0.6, Cd= | 0.0072658
alpha (deg) | Cl | Cd | Cm | Cl/Cd
-20 | -0.658 | 0.19754 | -0.006 | -3.33
-19.5 | -0.683 | 0.19454 | -0.006 | -3.512
-19 | -0.708 | 0.18366 | -0.006 | -3.856
-18.5 | -0.732 | 0.17166 | -0.007 | -4.265
-18 | -0.756 | 0.16309 | -0.007 | -4.634
-17.5 | -0.777 | 0.15299 | -0.007 | -5.08
-17 | -0.797 | 0.14531 | -0.008 | -5.486
-16.5 | -0.815 | 0.13635 | -0.008 | -5.979
-16 | -0.83 | 0.12968 | -0.008 | -6.402
-15.5 | -0.839 | 0.12089 | -0.009 | -6.943
-15 | -0.842 | 0.11597 | -0.009 | -7.259
-14.5 | -0.84 | 0.10772 | -0.009 | -7.801
-14 | -0.837 | 0.1022 | -0.01 | -8.191
-13.5 | -0.829 | 0.09594 | -0.01 | -8.644
-13 | -0.819 | 0.09007 | -0.01 | -9.095
-12.5 | -0.807 | 0.08528 | -0.011 | -9.458
-12 | -0.789 | 0.07945 | -0.011 | -9.933
-11.5 | -0.77 | 0.07549 | -0.012 | -10.203
-11 | -0.747 | 0.07105 | -0.012 | -10.507
-10.5 | -0.721 | 0.06668 | -0.013 | -10.82
-10 | -0.692 | 0.06231 | -0.014 | -11.108
-9.5 | -0.661 | 0.05847 | -0.015 | -11.311
-9 | -0.628 | 0.05457 | -0.016 | -11.506
-8.5 | -0.717 | 0.01397 | -0.031 | -51.335
-8 | -0.672 | 0.01344 | -0.032 | -49.961
-7.5 | -0.622 | 0.01288 | -0.033 | -48.326
-7 | -0.571 | 0.01235 | -0.034 | -46.224
-6.5 | -0.518 | 0.01186 | -0.035 | -43.675
-6 | -0.463 | 0.01146 | -0.036 | -40.405
-5.5 | -0.407 | 0.01039 | -0.037 | -39.186
-5 | -0.35 | 0.01085 | -0.038 | -32.238
-4.5 | -0.29 | 0.01046 | -0.039 | -27.776
-4 | -0.23 | 0.01014 | -0.04 | -22.721
-3.5 | -0.17 | 0.00988 | -0.041 | -17.211
-3 | -0.109 | 0.00966 | -0.042 | -11.296
-2.5 | -0.048 | 0.00666 | -0.043 | -7.188
-2 | 0.014 | 0.00668 | -0.043 | 2.028
-1.5 | 0.075 | 0.00669 | -0.044 | 11.244
-1 | 0.137 | 0.00673 | -0.045 | 20.344
-0.5 | 0.198 | 0.00673 | -0.046 | 29.513
0 | 0.26 | 0.00683 | -0.047 | 38.085
0.5 | 0.322 | 0.00692 | -0.048 | 46.527
1 | 0.383 | 0.00703 | -0.049 | 54.51
1.5 | 0.445 | 0.00715 | -0.05 | 62.215
2 | 0.505 | 0.00658 | -0.051 | 76.649
2.5 | 0.565 | 0.00719 | -0.052 | 78.617
3 | 0.625 | 0.00732 | -0.052 | 85.399
3.5 | 0.682 | 0.00746 | -0.053 | 91.378
4 | 0.74 | 0.00762 | -0.054 | 97.105
4.5 | 0.797 | 0.00777 | -0.055 | 102.539
5 | 0.854 | 0.00795 | -0.056 | 107.328
5.5 | 0.909 | 0.00819 | -0.056 | 110.969
6 | 0.95 | 0.01547 | -0.056 | 61.435
6.5 | 1.001 | 0.01597 | -0.057 | 62.696
7 | 1.05 | 0.01666 | -0.058 | 63.066
7.5 | 1.097 | 0.01742 | -0.059 | 63.005
8 | 1.142 | 0.01821 | -0.059 | 62.677
8.5 | 1.183 | 0.01912 | -0.06 | 61.893
9 | 1.222 | 0.0201 | -0.061 | 60.806
9.5 | 1.257 | 0.02116 | -0.062 | 59.417
10 | 1.289 | 0.02231 | -0.062 | 57.778
10.5 | 1.316 | 0.02358 | -0.063 | 55.811
11 | 1.335 | 0.0249 | -0.064 | 53.632
11.5 | 1.35 | 0.0264 | -0.064 | 51.13
12 | 1.359 | 0.02807 | -0.065 | 48.417
12.5 | 1.363 | 0.02957 | -0.066 | 46.104
13 | 1.36 | 0.0317 | -0.066 | 42.893
13.5 | 1.336 | 0.03665 | -0.065 | 36.466
14 | 1.15 | 0.09887 | -0.036 | 11.626
14.5 | 1.137 | 0.10555 | -0.035 | 10.776
15 | 1.122 | 0.11186 | -0.034 | 10.031
15.5 | 1.1 | 0.11878 | -0.034 | 9.258
16 | 1.075 | 0.12544 | -0.035 | 8.566
16.5 | 1.045 | 0.13512 | -0.034 | 7.737
17 | 1.015 | 0.14134 | -0.034 | 7.179
17.5 | 0.981 | 0.15094 | -0.034 | 6.502

## 36. Re 750k Mach 0.10 (2)
BIGFOIL.COM POLAR EXPORT
NACA65-316 a=0.6
NACA65-316 a=0.6 |  |  |  | Cl Max: | 1.2548 | at alpha= | 17 | deg
XFOIL ncrit=9 |  |  |  | L/D Max: | 113.22 | at alpha= | 5.5 | deg
Re: | 750000 |  |  | Cd Min: | 0.17858 | at alpha= | -17.5 | deg
Mach: | 0.1 |  |  | Cl=0 at alpha= | -2.1147 | deg
|  |  |  | @ Cl=0.1, Cd= | 0.007285
|  |  |  | @ Cl=0.4, Cd= | 0.00734
|  |  |  | @ Cl=0.6, Cd= | 0.0074512
alpha (deg) | Cl | Cd | Cm | Cl/Cd
-17.5 | -0.52 | 0.17858 | -0.0123 | -2.9119
-17 | -0.4985 | 0.17371 | -0.0147 | -2.8697
-16.5 | -0.4809 | 0.16795 | -0.0181 | -2.8634
-16 | -0.4675 | 0.16077 | -0.0223 | -2.9079
-15.5 | -0.4737 | 0.14662 | -0.0306 | -3.2308
-13.5 | -0.7982 | 0.0472 | -0.0816 | -16.911
-13 | -0.8368 | 0.03987 | -0.0796 | -20.9882
-12.5 | -0.856 | 0.03433 | -0.0759 | -24.9345
-12 | -0.853 | 0.03074 | -0.0722 | -27.7489
-11.5 | -0.8399 | 0.02831 | -0.0683 | -29.668
-11 | -0.8211 | 0.02646 | -0.0641 | -31.0317
-10.5 | -0.79 | 0.02462 | -0.0617 | -32.0877
-10 | -0.7537 | 0.02265 | -0.0597 | -33.2759
-9.5 | -0.7125 | 0.02086 | -0.0583 | -34.1563
-9 | -0.6691 | 0.01953 | -0.0569 | -34.2601
-8.5 | -0.6272 | 0.01726 | -0.0556 | -36.3384
-8 | -0.5838 | 0.01608 | -0.0543 | -36.306
-7.5 | -0.5379 | 0.01522 | -0.0532 | -35.3417
-7 | -0.491 | 0.01436 | -0.0522 | -34.1922
-6.5 | -0.4468 | 0.01332 | -0.0507 | -33.5435
-6 | -0.3992 | 0.01246 | -0.0498 | -32.0385
-5.5 | -0.348 | 0.0119 | -0.0494 | -29.2437
-5 | -0.2977 | 0.01123 | -0.0489 | -26.5093
-4.5 | -0.2446 | 0.01072 | -0.0488 | -22.8172
-4 | -0.1938 | 0.00997 | -0.0484 | -19.4383
-3.5 | -0.1522 | 0.00818 | -0.0472 | -18.6064
-3 | -0.1023 | 0.00729 | -0.0468 | -14.0329
-2.5 | -0.0447 | 0.00724 | -0.0473 | -6.174
-2 | 0.0133 | 0.00725 | -0.0479 | 1.8345
-1.5 | 0.0705 | 0.00728 | -0.0482 | 9.6841
-1 | 0.129 | 0.00729 | -0.0489 | 17.6955
-0.5 | 0.1878 | 0.00731 | -0.0497 | 25.6908
0 | 0.2466 | 0.00729 | -0.0506 | 33.8272
0.5 | 0.3053 | 0.00729 | -0.0514 | 41.8793
1 | 0.3639 | 0.00734 | -0.0522 | 49.5777
1.5 | 0.4223 | 0.00734 | -0.053 | 57.5341
2 | 0.4808 | 0.00738 | -0.0538 | 65.1491
3 | 0.5967 | 0.00745 | -0.0552 | 80.094
3.5 | 0.6538 | 0.00747 | -0.0556 | 87.5234
4 | 0.71 | 0.00744 | -0.0559 | 95.4301
4.5 | 0.7637 | 0.00738 | -0.0556 | 103.4824
5 | 0.8173 | 0.00748 | -0.0553 | 109.2647
5.5 | 0.8684 | 0.00767 | -0.0547 | 113.2203
6 | 0.9071 | 0.0084 | -0.0519 | 107.9881
6.5 | 0.9099 | 0.01043 | -0.0432 | 87.2387
7 | 0.8942 | 0.01213 | -0.031 | 73.7181
7.5 | 0.9062 | 0.01478 | -0.027 | 61.3126
8.5 | 0.9439 | 0.01858 | -0.0193 | 50.8019
9 | 0.9673 | 0.02043 | -0.0163 | 47.347
9.5 | 0.9957 | 0.02206 | -0.014 | 45.136
10 | 1.0157 | 0.0243 | -0.0111 | 41.7984
10.5 | 1.0379 | 0.02648 | -0.0087 | 39.1956
11 | 1.0624 | 0.02859 | -0.0067 | 37.1598
11.5 | 1.084 | 0.03099 | -0.0046 | 34.979
12 | 1.0921 | 0.03456 | -0.0018 | 31.6001
12.5 | 1.1164 | 0.03702 | -0.0004 | 30.1567
13 | 1.1385 | 0.03976 | 0.001 | 28.6343
13.5 | 1.1596 | 0.04267 | 0.0021 | 27.176
14 | 1.1783 | 0.04591 | 0.0031 | 25.6654
14.5 | 1.1904 | 0.04982 | 0.0047 | 23.894
15 | 1.2087 | 0.0534 | 0.0052 | 22.6348
15.5 | 1.2251 | 0.0573 | 0.0053 | 21.3805
16 | 1.2372 | 0.06181 | 0.0055 | 20.0162
16.5 | 1.2476 | 0.0667 | 0.0049 | 18.7046
17 | 1.2548 | 0.07213 | 0.0041 | 17.3964
17.5 | 1.2534 | 0.07878 | 0.0034 | 15.9101
18 | 1.2473 | 0.08667 | 0.0012 | 14.3914
18.5 | 1.2402 | 0.09517 | -0.002 | 13.0314
19 | 1.2279 | 0.10485 | -0.0061 | 11.711
19.5 | 1.2172 | 0.11478 | -0.0112 | 10.6046
20 | 1.1974 | 0.12677 | -0.0177 | 9.4455

## 37. Re 750k Mach 0.25 (1)
BIGFOIL.COM POLAR EXPORT
NACA65-316 a=0.6
NACA65-316 a=0.6 |  |  |  | Cl Max: | 1.314 | at alpha= | 11 | deg
JavaFoil+Calcfoil stall+Eppler ext transition |  |  |  | L/D Max: | 106.541 | at alpha= | 5 | deg
Re: | 750000 |  |  | Cd Min: | 0.00662 | at alpha= | 1.5 | deg
Mach: | 0.25 |  |  | Cl=0 at alpha= | -2.1111 | deg
|  |  |  | @ Cl=0.1, Cd= | 0.0067887
|  |  |  | @ Cl=0.4, Cd= | 0.007152
|  |  |  | @ Cl=0.6, Cd= | 0.0073708
alpha (deg) | Cl | Cd | Cm | Cl/Cd
-17.5 | -0.454 | 0.21253 | -0.007 | -2.136
-17 | -0.513 | 0.18946 | -0.008 | -2.709
-16.5 | -0.567 | 0.16096 | -0.008 | -3.525
-16 | -0.618 | 0.15193 | -0.008 | -4.066
-15.5 | -0.658 | 0.13872 | -0.009 | -4.746
-15 | -0.687 | 0.12661 | -0.009 | -5.424
-14.5 | -0.71 | 0.11935 | -0.009 | -5.953
-14 | -0.729 | 0.10897 | -0.01 | -6.69
-13.5 | -0.742 | 0.10256 | -0.01 | -7.238
-13 | -0.75 | 0.0964 | -0.011 | -7.782
-12.5 | -0.753 | 0.08922 | -0.011 | -8.435
-12 | -0.749 | 0.08381 | -0.011 | -8.943
-11.5 | -0.741 | 0.07828 | -0.012 | -9.472
-11 | -0.728 | 0.07398 | -0.012 | -9.84
-10.5 | -0.71 | 0.06898 | -0.013 | -10.296
-10 | -0.688 | 0.06431 | -0.013 | -10.691
-9.5 | -0.661 | 0.06031 | -0.014 | -10.956
-9 | -0.631 | 0.05618 | -0.015 | -11.23
-8.5 | -0.598 | 0.0523 | -0.017 | -11.427
-8 | -0.679 | 0.01402 | -0.033 | -48.456
-7.5 | -0.632 | 0.01341 | -0.034 | -47.112
-7 | -0.581 | 0.01279 | -0.035 | -45.438
-6.5 | -0.528 | 0.01224 | -0.036 | -43.111
-6 | -0.473 | 0.01177 | -0.037 | -40.154
-5.5 | -0.416 | 0.01131 | -0.038 | -36.74
-5 | -0.357 | 0.0103 | -0.039 | -34.709
-4.5 | -0.298 | 0.01073 | -0.04 | -27.761
-4 | -0.237 | 0.01036 | -0.041 | -22.824
-3.5 | -0.175 | 0.01005 | -0.042 | -17.37
-3 | -0.112 | 0.00978 | -0.043 | -11.46
-2.5 | -0.049 | 0.00679 | -0.044 | -7.247
-2 | 0.014 | 0.00678 | -0.045 | 2.054
-1.5 | 0.077 | 0.00676 | -0.046 | 11.439
-1 | 0.141 | 0.00684 | -0.047 | 20.553
-0.5 | 0.204 | 0.00686 | -0.048 | 29.748
0 | 0.267 | 0.00695 | -0.048 | 38.46
0.5 | 0.331 | 0.00702 | -0.049 | 47.139
1 | 0.394 | 0.00721 | -0.05 | 54.642
1.5 | 0.455 | 0.00662 | -0.051 | 68.796
2 | 0.517 | 0.00721 | -0.052 | 71.751
2.5 | 0.579 | 0.00732 | -0.053 | 79.082
3 | 0.641 | 0.00747 | -0.054 | 85.787
3.5 | 0.699 | 0.00764 | -0.055 | 91.446
4 | 0.758 | 0.00778 | -0.055 | 97.391
4.5 | 0.817 | 0.00799 | -0.056 | 102.262
5 | 0.874 | 0.0082 | -0.057 | 106.541
5.5 | 0.919 | 0.01546 | -0.057 | 59.411
6 | 0.972 | 0.01614 | -0.058 | 60.225
6.5 | 1.023 | 0.01671 | -0.059 | 61.228
7 | 1.072 | 0.01746 | -0.059 | 61.392
7.5 | 1.118 | 0.01834 | -0.06 | 60.949
8 | 1.161 | 0.01927 | -0.061 | 60.236
8.5 | 1.199 | 0.02026 | -0.062 | 59.191
9 | 1.234 | 0.02146 | -0.062 | 57.515
9.5 | 1.264 | 0.02269 | -0.063 | 55.727
10 | 1.29 | 0.02397 | -0.064 | 53.806
10.5 | 1.307 | 0.0254 | -0.065 | 51.466
11 | 1.314 | 0.02715 | -0.065 | 48.412
11.5 | 1.311 | 0.02889 | -0.066 | 45.372
12 | 1.109 | 0.08049 | -0.036 | 13.781
12.5 | 1.094 | 0.0869 | -0.033 | 12.589
13 | 1.074 | 0.09348 | -0.033 | 11.49
13.5 | 1.046 | 0.10072 | -0.031 | 10.39
14 | 1.013 | 0.10777 | -0.031 | 9.398
14.5 | 0.972 | 0.11413 | -0.031 | 8.52
15 | 0.926 | 0.12439 | -0.031 | 7.444
15.5 | 0.867 | 0.13561 | -0.031 | 6.39
16 | 0.801 | 0.14793 | -0.032 | 5.416

## 38. Re 750k Mach 0.25 (2)
BIGFOIL.COM POLAR EXPORT
NACA65-316 a=0.6
NACA65-316 a=0.6 |  |  |  | Cl Max: | 1.1855 | at alpha= | 15.5 | deg
XFOIL ncrit=9 |  |  |  | L/D Max: | 112.349 | at alpha= | 5.5 | deg
Re: | 750000 |  |  | Cd Min: | 0.22578 | at alpha= | 20 | deg
Mach: | 0.25 |  |  | Cl=0 at alpha= | -2.1171 | deg
|  |  |  | @ Cl=0.1, Cd= | 0.0074358
|  |  |  | @ Cl=0.4, Cd= | 0.00748
|  |  |  | @ Cl=0.6, Cd= | 0.0076317
alpha (deg) | Cl | Cd | Cm | Cl/Cd
-15.5 | -0.4518 | 0.15068 | -0.0339 | -2.9984
-15 | -0.4459 | 0.14268 | -0.0365 | -3.1252
-14.5 | -0.4299 | 0.13747 | -0.0385 | -3.1272
-14 | -0.4193 | 0.13038 | -0.0418 | -3.216
-13.5 | -0.4283 | 0.11666 | -0.0497 | -3.6714
-13 | -0.4765 | 0.09448 | -0.0595 | -5.0434
-12.5 | -0.6279 | 0.05734 | -0.0825 | -10.9505
-12 | -0.6954 | 0.04517 | -0.0856 | -15.3952
-11.5 | -0.726 | 0.0386 | -0.0839 | -18.8083
-11 | -0.7413 | 0.03395 | -0.0801 | -21.8351
-10.5 | -0.7469 | 0.02996 | -0.075 | -24.9299
-10 | -0.7393 | 0.02691 | -0.0694 | -27.4731
-9.5 | -0.7124 | 0.02405 | -0.066 | -29.6216
-9 | -0.6748 | 0.02162 | -0.0636 | -31.2118
-8.5 | -0.6314 | 0.01985 | -0.0618 | -31.8086
-7.5 | -0.5428 | 0.01618 | -0.0585 | -33.5476
-7 | -0.4962 | 0.01516 | -0.0569 | -32.7309
-6.5 | -0.448 | 0.01429 | -0.0555 | -31.3506
-6 | -0.4054 | 0.01296 | -0.0534 | -31.2809
-5.5 | -0.3547 | 0.0123 | -0.0525 | -28.8374
-5 | -0.3029 | 0.01158 | -0.0517 | -26.1572
-4.5 | -0.2493 | 0.011 | -0.0512 | -22.6636
-4 | -0.1957 | 0.01044 | -0.0508 | -18.7452
-3.5 | -0.1506 | 0.0089 | -0.0497 | -16.9213
-3 | -0.1052 | 0.00742 | -0.0485 | -14.1779
-2.5 | -0.0461 | 0.00738 | -0.0489 | -6.2466
-2 | 0.0141 | 0.00737 | -0.0495 | 1.9132
-1.5 | 0.073 | 0.0074 | -0.0498 | 9.8649
-1 | 0.1334 | 0.00748 | -0.0505 | 17.8342
-0.5 | 0.1939 | 0.00742 | -0.0513 | 26.1321
0 | 0.2548 | 0.00743 | -0.0522 | 34.2934
0.5 | 0.3152 | 0.00746 | -0.053 | 42.252
1 | 0.3758 | 0.00748 | -0.0538 | 50.2406
1.5 | 0.4362 | 0.00748 | -0.0546 | 58.3155
2.5 | 0.5565 | 0.00761 | -0.0561 | 73.1275
3 | 0.6165 | 0.00764 | -0.0567 | 80.6937
3.5 | 0.6754 | 0.00765 | -0.0571 | 88.2876
4 | 0.7334 | 0.00761 | -0.0572 | 96.3732
4.5 | 0.7885 | 0.00758 | -0.0567 | 104.0237
5 | 0.8431 | 0.00769 | -0.0561 | 109.6359
5.5 | 0.8943 | 0.00796 | -0.0549 | 112.3492
6 | 0.9174 | 0.00922 | -0.0491 | 99.5011
6.5 | 0.9014 | 0.01123 | -0.0367 | 80.2671
7 | 0.8826 | 0.01345 | -0.025 | 65.6208
7.5 | 0.8951 | 0.01662 | -0.0219 | 53.8568
8 | 0.9124 | 0.01881 | -0.0178 | 48.5061
8.5 | 0.9383 | 0.02067 | -0.0149 | 45.3943
9 | 0.9618 | 0.02276 | -0.0118 | 42.2583
9.5 | 0.9877 | 0.0248 | -0.0093 | 39.8266
10 | 1.0035 | 0.02758 | -0.006 | 36.3851
10.5 | 1.0271 | 0.02998 | -0.0037 | 34.2595
11 | 1.0496 | 0.03259 | -0.0015 | 32.2062
11.5 | 1.0671 | 0.03569 | 0.0007 | 29.8991
12 | 1.0813 | 0.03919 | 0.0031 | 27.5912
12.5 | 1.1037 | 0.0422 | 0.0047 | 26.154
13 | 1.1246 | 0.04548 | 0.0062 | 24.7274
13.5 | 1.1441 | 0.04902 | 0.0073 | 23.3395
14 | 1.1567 | 0.0533 | 0.009 | 21.7017
14.5 | 1.1711 | 0.05777 | 0.0095 | 20.2718
15 | 1.1798 | 0.06309 | 0.0098 | 18.7003
15.5 | 1.1855 | 0.06896 | 0.0091 | 17.1911
16 | 1.1835 | 0.07615 | 0.0079 | 15.5417
16.5 | 1.1783 | 0.0841 | 0.0057 | 14.0107
17 | 1.1604 | 0.09432 | 0.0022 | 12.3028
17.5 | 1.1323 | 0.10696 | -0.0034 | 10.5862
18 | 1.1032 | 0.12104 | -0.0111 | 9.1143
18.5 | 1.0689 | 0.13724 | -0.0211 | 7.7885
19 | 1.0278 | 0.15626 | -0.0333 | 6.5775
19.5 | 0.8747 | 0.2157 | -0.0647 | 4.0552
20 | 0.8827 | 0.22578 | -0.07 | 3.9096

## 39. Re 750k Mach 0.50 (1)
BIGFOIL.COM POLAR EXPORT
NACA65-316 a=0.6
NACA65-316 a=0.6 |  |  |  | Cl Max: | 1.213 | at alpha= | 20 | deg
JavaFoil+Calcfoil stall+Eppler ext transition |  |  |  | L/D Max: | 99.631 | at alpha= | 4.5 | deg
Re: | 750000 |  |  | Cd Min: | 0.00676 | at alpha= | -1.5 | deg
Mach: | 0.5 |  |  | Cl=0 at alpha= | -2.1127 | deg
|  |  |  | @ Cl=0.1, Cd= | 0.0068448
|  |  |  | @ Cl=0.4, Cd= | 0.0074791
|  |  |  | @ Cl=0.6, Cd= | 0.0079226
alpha (deg) | Cl | Cd | Cm | Cl/Cd
-20 | -0.993 | 0.20876 | -0.008 | -4.755
-19.5 | -0.966 | 0.20343 | -0.009 | -4.747
-19 | -0.939 | 0.19619 | -0.009 | -4.785
-18.5 | -0.912 | 0.19319 | -0.01 | -4.72
-18 | -0.883 | 0.18684 | -0.01 | -4.726
-17.5 | -0.855 | 0.17779 | -0.01 | -4.811
-17 | -0.828 | 0.1729 | -0.011 | -4.79
-16.5 | -0.801 | 0.16753 | -0.011 | -4.781
-16 | -0.774 | 0.16251 | -0.012 | -4.762
-15.5 | -0.745 | 0.15541 | -0.011 | -4.794
-15 | -0.717 | 0.14973 | -0.012 | -4.791
-14.5 | -0.69 | 0.14497 | -0.012 | -4.759
-14 | -0.663 | 0.14005 | -0.013 | -4.731
-13.5 | -0.635 | 0.13991 | -0.013 | -4.54
-13 | -0.607 | 0.1293 | -0.013 | -4.691
-12.5 | -0.579 | 0.12879 | -0.013 | -4.493
-12 | -0.551 | 0.11745 | -0.013 | -4.694
-11.5 | -0.524 | 0.12033 | -0.014 | -4.352
-11 | -0.496 | 0.11719 | -0.014 | -4.233
-10.5 | -0.468 | 0.11432 | -0.015 | -4.097
-10 | -0.44 | 0.10138 | -0.014 | -4.34
-9.5 | -0.412 | 0.09837 | -0.014 | -4.191
-9 | -0.385 | 0.09069 | -0.015 | -4.241
-8.5 | -0.357 | 0.08933 | -0.015 | -3.995
-8 | -0.515 | 0.05876 | -0.015 | -8.767
-7.5 | -0.516 | 0.05187 | -0.016 | -9.953
-7 | -0.492 | 0.05056 | -0.016 | -9.738
-6.5 | -0.458 | 0.04393 | -0.019 | -10.431
-6 | -0.506 | 0.01362 | -0.041 | -37.128
-5.5 | -0.45 | 0.01285 | -0.042 | -35.001
-5 | -0.389 | 0.01231 | -0.043 | -31.631
-4.5 | -0.326 | 0.01173 | -0.044 | -27.803
-4 | -0.26 | 0.01125 | -0.045 | -23.146
-3.5 | -0.193 | 0.01088 | -0.046 | -17.747
-3 | -0.124 | 0.00996 | -0.048 | -12.493
-2.5 | -0.055 | 0.01042 | -0.049 | -5.266
-2 | 0.016 | 0.00723 | -0.05 | 2.151
-1.5 | 0.086 | 0.00676 | -0.051 | 12.78
-1 | 0.157 | 0.00719 | -0.052 | 21.876
-0.5 | 0.228 | 0.00723 | -0.053 | 31.553
0 | 0.296 | 0.00731 | -0.054 | 40.544
0.5 | 0.366 | 0.00742 | -0.055 | 49.313
1 | 0.435 | 0.00754 | -0.056 | 57.75
1.5 | 0.504 | 0.00768 | -0.057 | 65.669
2 | 0.573 | 0.00786 | -0.058 | 72.941
2.5 | 0.642 | 0.00802 | -0.058 | 79.992
3 | 0.71 | 0.00823 | -0.059 | 86.258
3.5 | 0.773 | 0.00849 | -0.06 | 91.015
4 | 0.837 | 0.00877 | -0.061 | 95.501
4.5 | 0.9 | 0.00903 | -0.062 | 99.631
5 | 0.951 | 0.0173 | -0.062 | 54.951
5.5 | 1.008 | 0.01844 | -0.063 | 54.679
6 | 1.061 | 0.01952 | -0.064 | 54.354
6.5 | 1.107 | 0.02068 | -0.065 | 53.515
7 | 1.144 | 0.02193 | -0.066 | 52.163
7.5 | 1.167 | 0.02336 | -0.067 | 49.962
8 | 1.167 | 0.02524 | -0.067 | 46.252
8.5 | 0.948 | 0.05775 | -0.033 | 16.409
9 | 0.616 | 0.06513 | -0.03 | 9.454
9.5 | 0.642 | 0.08192 | -0.028 | 7.841
10 | 0.67 | 0.09747 | -0.03 | 6.875
10.5 | 0.697 | 0.10301 | -0.031 | 6.768
11 | 0.724 | 0.10609 | -0.031 | 6.826
11.5 | 0.752 | 0.11414 | -0.034 | 6.59
12 | 0.779 | 0.12106 | -0.035 | 6.437
12.5 | 0.806 | 0.1267 | -0.036 | 6.362
13 | 0.833 | 0.13291 | -0.036 | 6.266
13.5 | 0.862 | 0.13748 | -0.04 | 6.266
14 | 0.888 | 0.14237 | -0.04 | 6.238
14.5 | 0.915 | 0.14487 | -0.041 | 6.315
15 | 0.943 | 0.1555 | -0.043 | 6.061
15.5 | 0.97 | 0.16664 | -0.044 | 5.821
16 | 0.997 | 0.17085 | -0.045 | 5.834
16.5 | 1.024 | 0.17563 | -0.046 | 5.829
17 | 1.052 | 0.17563 | -0.049 | 5.992
17.5 | 1.079 | 0.18265 | -0.049 | 5.907
18 | 1.105 | 0.18796 | -0.05 | 5.88
18.5 | 1.132 | 0.19729 | -0.051 | 5.74
19 | 1.161 | 0.20603 | -0.053 | 5.633
19.5 | 1.187 | 0.20926 | -0.054 | 5.672
20 | 1.213 | 0.21412 | -0.054 | 5.665

## 40. Re 750k Mach 0.50 (2)
BIGFOIL.COM POLAR EXPORT
NACA65-316 a=0.6
NACA65-316 a=0.6 |  |  |  | Cl Max: | 1.0257 | at alpha= | 12 | deg
XFOIL ncrit=9 |  |  |  | L/D Max: | 107.295 | at alpha= | 5 | deg
Re: | 750000 |  |  | Cd Min: | 0.24472 | at alpha= | -20 | deg
Mach: | 0.5 |  |  | Cl=0 at alpha= | -2.1162 | deg
|  |  |  | @ Cl=0.1, Cd= | 0.0080171
|  |  |  | @ Cl=0.4, Cd= | 0.0081924
|  |  |  | @ Cl=0.6, Cd= | 0.008442
alpha (deg) | Cl | Cd | Cm | Cl/Cd
-20 | -0.6174 | 0.24472 | 0.0182 | -2.5229
-19.5 | -0.5952 | 0.23648 | 0.0129 | -2.5169
-18.5 | -0.5525 | 0.21942 | 0.0021 | -2.518
-18 | -0.5293 | 0.21192 | -0.003 | -2.4976
-17.5 | -0.5156 | 0.20171 | -0.0111 | -2.5561
-17 | -0.4853 | 0.19419 | -0.0154 | -2.4991
-16.5 | -0.4668 | 0.18778 | -0.0182 | -2.4859
-15.5 | -0.4446 | 0.16956 | -0.0294 | -2.6221
-15 | -0.4206 | 0.16237 | -0.032 | -2.5904
-14.5 | -0.3991 | 0.15571 | -0.0353 | -2.5631
-14 | -0.3822 | 0.14797 | -0.0396 | -2.583
-13.5 | -0.3799 | 0.13661 | -0.0474 | -2.7809
-13 | -0.3704 | 0.12702 | -0.052 | -2.9161
-12.5 | -0.3554 | 0.11954 | -0.0556 | -2.9731
-12 | -0.3427 | 0.1118 | -0.0596 | -3.0653
-11.5 | -0.3424 | 0.10128 | -0.0649 | -3.3807
-11 | -0.357 | 0.0882 | -0.0723 | -4.0476
-10.5 | -0.4064 | 0.06694 | -0.0859 | -6.0711
-10 | -0.4441 | 0.05377 | -0.095 | -8.2593
-9.5 | -0.4733 | 0.04484 | -0.0993 | -10.5553
-9 | -0.5005 | 0.03755 | -0.1 | -13.3289
-8.5 | -0.5188 | 0.03194 | -0.0977 | -16.243
-8 | -0.5274 | 0.02727 | -0.0929 | -19.3399
-7.5 | -0.5196 | 0.02339 | -0.0871 | -22.2146
-7 | -0.4912 | 0.02037 | -0.082 | -24.1139
-6.5 | -0.4458 | 0.01793 | -0.0784 | -24.8634
-6 | -0.3974 | 0.01618 | -0.0749 | -24.5612
-5.5 | -0.3586 | 0.01444 | -0.0704 | -24.8338
-5 | -0.3108 | 0.01338 | -0.0671 | -23.2287
-4.5 | -0.26 | 0.0124 | -0.0643 | -20.9677
-4 | -0.2048 | 0.01163 | -0.0623 | -17.6096
-3.5 | -0.146 | 0.01096 | -0.0609 | -13.3212
-3 | -0.0997 | 0.00938 | -0.0585 | -10.629
-2.5 | -0.0522 | 0.0079 | -0.0563 | -6.6076
-2 | 0.0158 | 0.00788 | -0.0565 | 2.0051
-1.5 | 0.0833 | 0.008 | -0.0567 | 10.4125
-1 | 0.1515 | 0.00807 | -0.0571 | 18.7732
-0.5 | 0.2205 | 0.00807 | -0.058 | 27.3234
0 | 0.2897 | 0.00809 | -0.0589 | 35.8096
0.5 | 0.3585 | 0.00815 | -0.0597 | 43.9877
1 | 0.427 | 0.00822 | -0.0606 | 51.9465
1.5 | 0.4956 | 0.00825 | -0.0613 | 60.0727
2 | 0.5646 | 0.0084 | -0.062 | 67.2143
2.5 | 0.6321 | 0.00848 | -0.0624 | 74.5401
3 | 0.7013 | 0.00857 | -0.0629 | 81.832
3.5 | 0.7678 | 0.00864 | -0.0627 | 88.8657
4 | 0.8326 | 0.00856 | -0.0618 | 97.2664
4.5 | 0.8909 | 0.00855 | -0.0595 | 104.1988
5 | 0.9442 | 0.0088 | -0.0563 | 107.2955
5.5 | 0.9548 | 0.00977 | -0.0461 | 97.7277
6 | 0.9078 | 0.01298 | -0.0297 | 69.9384
6.5 | 0.8726 | 0.01698 | -0.0178 | 51.3899
7 | 0.8507 | 0.02109 | -0.009 | 40.3367
7.5 | 0.8665 | 0.02505 | -0.007 | 34.5908
8 | 0.8893 | 0.02792 | -0.0034 | 31.8517
8.5 | 0.9124 | 0.03097 | -0.0002 | 29.4608
9 | 0.9319 | 0.03446 | 0.0031 | 27.0429
9.5 | 0.9526 | 0.03806 | 0.006 | 25.0289
10 | 0.9654 | 0.04237 | 0.0089 | 22.785
10.5 | 0.9869 | 0.04626 | 0.0116 | 21.3338
11 | 1.007 | 0.05047 | 0.0143 | 19.9524
11.5 | 1.0222 | 0.0555 | 0.0163 | 18.418
12 | 1.0257 | 0.06205 | 0.0173 | 16.5302
12.5 | 1.0139 | 0.07078 | 0.0164 | 14.3247
13 | 0.9922 | 0.08161 | 0.0134 | 12.1578
13.5 | 0.9629 | 0.09444 | 0.0077 | 10.1959
14 | 0.931 | 0.10904 | -0.0006 | 8.5382
14.5 | 0.8973 | 0.12559 | -0.0111 | 7.1447
15 | 0.8638 | 0.14404 | -0.0229 | 5.9969
15.5 | 0.842 | 0.16155 | -0.0331 | 5.212
16 | 0.8388 | 0.17507 | -0.041 | 4.7912
16.5 | 0.846 | 0.18588 | -0.0474 | 4.5513
17 | 0.8475 | 0.2 | -0.0553 | 4.2375

## 41. Re 1M Mach 0.00 (1)
BIGFOIL.COM POLAR EXPORT
NACA65-316 a=0.6
NACA65-316 a=0.6 |  |  |  | Cl Max: | 1.377 | at alpha= | 13 | deg
JavaFoil+Calcfoil stall+Eppler ext transition |  |  |  | L/D Max: | 120.36 | at alpha= | 5.5 | deg
Re: | 1000000 |  |  | Cd Min: | 0.00621 | at alpha= | -2.5 | deg
Mach: | 0 |  |  | Cl=0 at alpha= | -2.1066 | deg
|  |  |  | @ Cl=0.1, Cd= | 0.0062305
|  |  |  | @ Cl=0.4, Cd= | 0.0064984
|  |  |  | @ Cl=0.6, Cd= | 0.0066183
alpha (deg) | Cl | Cd | Cm | Cl/Cd
-20 | -0.712 | 0.18523 | -0.006 | -3.841
-19.5 | -0.733 | 0.18167 | -0.006 | -4.037
-19 | -0.755 | 0.17043 | -0.006 | -4.428
-18.5 | -0.776 | 0.16271 | -0.007 | -4.766
-18 | -0.795 | 0.15242 | -0.007 | -5.217
-17.5 | -0.813 | 0.14374 | -0.008 | -5.657
-17 | -0.829 | 0.1359 | -0.008 | -6.101
-16.5 | -0.843 | 0.12823 | -0.008 | -6.578
-16 | -0.855 | 0.12346 | -0.009 | -6.927
-15.5 | -0.861 | 0.11711 | -0.009 | -7.351
-15 | -0.86 | 0.11083 | -0.009 | -7.758
-14.5 | -0.856 | 0.10368 | -0.01 | -8.258
-14 | -0.849 | 0.09768 | -0.01 | -8.695
-13.5 | -0.84 | 0.09296 | -0.01 | -9.036
-13 | -0.828 | 0.08684 | -0.011 | -9.538
-12.5 | -0.813 | 0.08251 | -0.011 | -9.852
-12 | -0.795 | 0.07743 | -0.012 | -10.265
-11.5 | -0.774 | 0.0728 | -0.013 | -10.638
-11 | -0.75 | 0.0692 | -0.013 | -10.832
-10.5 | -0.725 | 0.06408 | -0.015 | -11.308
-10 | -0.696 | 0.05976 | -0.015 | -11.643
-9.5 | -0.8 | 0.01454 | -0.029 | -55.047
-9 | -0.761 | 0.01376 | -0.03 | -55.286
-8.5 | -0.718 | 0.01312 | -0.031 | -54.715
-8 | -0.672 | 0.01259 | -0.032 | -53.345
-7.5 | -0.622 | 0.01209 | -0.033 | -51.448
-7 | -0.57 | 0.01156 | -0.034 | -49.356
-6.5 | -0.517 | 0.01113 | -0.035 | -46.461
-6 | -0.462 | 0.01009 | -0.036 | -45.814
-5.5 | -0.406 | 0.01048 | -0.037 | -38.792
-5 | -0.348 | 0.0101 | -0.038 | -34.467
-4.5 | -0.289 | 0.00979 | -0.039 | -29.53
-4 | -0.229 | 0.00958 | -0.04 | -23.941
-3.5 | -0.169 | 0.0093 | -0.041 | -18.194
-3 | -0.109 | 0.00906 | -0.041 | -11.981
-2.5 | -0.048 | 0.00621 | -0.042 | -7.667
-2 | 0.013 | 0.00624 | -0.043 | 2.162
-1.5 | 0.075 | 0.00621 | -0.044 | 12.063
-1 | 0.136 | 0.00626 | -0.045 | 21.747
-0.5 | 0.197 | 0.00625 | -0.046 | 31.614
0 | 0.259 | 0.00633 | -0.047 | 40.9
0.5 | 0.32 | 0.0064 | -0.048 | 50.04
1 | 0.382 | 0.00646 | -0.049 | 59.046
1.5 | 0.443 | 0.00659 | -0.05 | 67.212
2 | 0.504 | 0.00665 | -0.051 | 75.785
2.5 | 0.565 | 0.00677 | -0.052 | 83.541
3 | 0.625 | 0.00651 | -0.052 | 95.97
3.5 | 0.681 | 0.00689 | -0.053 | 98.791
4 | 0.739 | 0.00702 | -0.054 | 105.286
4.5 | 0.796 | 0.00714 | -0.055 | 111.564
5 | 0.853 | 0.0073 | -0.056 | 116.877
5.5 | 0.908 | 0.00754 | -0.056 | 120.36
6 | 0.948 | 0.01453 | -0.056 | 65.252
6.5 | 0.999 | 0.01502 | -0.057 | 66.507
7 | 1.048 | 0.01567 | -0.058 | 66.879
7.5 | 1.095 | 0.01634 | -0.059 | 67.027
8 | 1.14 | 0.01707 | -0.059 | 66.763
8.5 | 1.182 | 0.0179 | -0.06 | 66.026
9 | 1.221 | 0.0188 | -0.061 | 64.972
9.5 | 1.257 | 0.01982 | -0.062 | 63.435
10 | 1.29 | 0.02087 | -0.062 | 61.815
10.5 | 1.318 | 0.02197 | -0.063 | 60.01
11 | 1.34 | 0.02319 | -0.064 | 57.767
11.5 | 1.356 | 0.02456 | -0.064 | 55.229
12 | 1.368 | 0.02604 | -0.065 | 52.537
12.5 | 1.375 | 0.02744 | -0.066 | 50.128
13 | 1.377 | 0.02931 | -0.066 | 46.974
13.5 | 1.374 | 0.03106 | -0.067 | 44.225
14 | 1.363 | 0.03369 | -0.067 | 40.454
14.5 | 1.338 | 0.03856 | -0.067 | 34.699
15 | 1.159 | 0.10289 | -0.043 | 11.261
15.5 | 1.135 | 0.11126 | -0.041 | 10.2
16 | 1.108 | 0.11992 | -0.037 | 9.238
16.5 | 1.083 | 0.12664 | -0.037 | 8.555
17 | 1.056 | 0.13585 | -0.037 | 7.774
17.5 | 1.027 | 0.14194 | -0.036 | 7.237
18 | 0.998 | 0.14966 | -0.037 | 6.668

## 42. Re 1M Mach 0.00 (2)
BIGFOIL.COM POLAR EXPORT
NACA65-316 a=0.6
NACA65-316 a=0.6 |  |  |  | Cl Max: | 1.3138 | at alpha= | 18.5 | deg
XFOIL ncrit=9 |  |  |  | L/D Max: | 119.59 | at alpha= | 5 | deg
Re: | 1000000 |  |  | Cd Min: | 0.19282 | at alpha= | -18.5 | deg
Mach: | 0 |  |  | Cl=0 at alpha= | -2.1145 | deg
|  |  |  | @ Cl=0.1, Cd= | 0.0064451
|  |  |  | @ Cl=0.4, Cd= | 0.00649
|  |  |  | @ Cl=0.6, Cd= | 0.0065531
alpha (deg) | Cl | Cd | Cm | Cl/Cd
-18.5 | -0.5441 | 0.19282 | -0.0033 | -2.8218
-18 | -0.5315 | 0.18494 | -0.0071 | -2.8739
-17.5 | -0.5117 | 0.18005 | -0.0103 | -2.842
-17 | -0.4952 | 0.17409 | -0.014 | -2.8445
-16 | -0.8506 | 0.0663 | -0.0689 | -12.8296
-15 | -0.9075 | 0.04554 | -0.0811 | -19.9275
-14.5 | -0.9201 | 0.04055 | -0.0801 | -22.6905
-14 | -0.9234 | 0.03661 | -0.0785 | -25.2226
-13.5 | -0.9239 | 0.03287 | -0.0763 | -28.1077
-12.5 | -0.9015 | 0.02757 | -0.0708 | -32.6986
-12 | -0.8827 | 0.02538 | -0.0677 | -34.7794
-11.5 | -0.8593 | 0.02352 | -0.0646 | -36.5349
-11 | -0.833 | 0.02216 | -0.0612 | -37.5903
-10.5 | -0.8009 | 0.02114 | -0.0584 | -37.8855
-10 | -0.7668 | 0.01837 | -0.0564 | -41.742
-9.5 | -0.727 | 0.01726 | -0.0548 | -42.1205
-9 | -0.685 | 0.01628 | -0.0533 | -42.0762
-8.5 | -0.6409 | 0.01538 | -0.0521 | -41.671
-8 | -0.5955 | 0.01452 | -0.051 | -41.0124
-7.5 | -0.5515 | 0.01353 | -0.0497 | -40.7613
-7 | -0.5058 | 0.01259 | -0.0487 | -40.1747
-6.5 | -0.4559 | 0.01199 | -0.0482 | -38.0234
-6 | -0.4043 | 0.01149 | -0.0479 | -35.1871
-5.5 | -0.3543 | 0.01075 | -0.0474 | -32.9581
-5 | -0.301 | 0.01036 | -0.0474 | -29.0541
-4.5 | -0.2477 | 0.00987 | -0.0474 | -25.0963
-4 | -0.1944 | 0.00934 | -0.0475 | -20.8137
-3.5 | -0.1475 | 0.00812 | -0.0469 | -18.165
-3 | -0.1016 | 0.00665 | -0.0462 | -15.2782
-2.5 | -0.0448 | 0.00646 | -0.0468 | -6.935
-2 | 0.0133 | 0.00647 | -0.0474 | 2.0556
-1.5 | 0.0712 | 0.00646 | -0.0481 | 11.0217
-1 | 0.1292 | 0.00643 | -0.0487 | 20.0933
-0.5 | 0.1876 | 0.00646 | -0.0495 | 29.0402
0 | 0.2464 | 0.00645 | -0.0504 | 38.2016
0.5 | 0.3049 | 0.00643 | -0.0513 | 47.4184
1 | 0.3634 | 0.00649 | -0.0521 | 55.9938
1.5 | 0.4217 | 0.00649 | -0.0529 | 64.9769
2 | 0.4801 | 0.00651 | -0.0538 | 73.7481
2.5 | 0.538 | 0.00658 | -0.0545 | 81.7629
3 | 0.5956 | 0.00655 | -0.0552 | 90.9313
3.5 | 0.6526 | 0.00659 | -0.0557 | 99.0288
4 | 0.7085 | 0.00658 | -0.0561 | 107.6748
4.5 | 0.7627 | 0.00668 | -0.0561 | 114.1766
5 | 0.8168 | 0.00683 | -0.0561 | 119.59
6 | 0.89 | 0.00883 | -0.0504 | 100.7928
6.5 | 0.8987 | 0.01067 | -0.043 | 84.2268
7 | 0.8931 | 0.0122 | -0.0329 | 73.2049
7.5 | 0.9035 | 0.01394 | -0.0268 | 64.8135
8 | 0.9335 | 0.0156 | -0.0249 | 59.8397
8.5 | 0.9608 | 0.01703 | -0.022 | 56.4181
9 | 0.9902 | 0.01842 | -0.0195 | 53.7568
9.5 | 1.0164 | 0.02006 | -0.0169 | 50.668
10 | 1.0453 | 0.02161 | -0.0147 | 48.3711
10.5 | 1.0698 | 0.02349 | -0.0123 | 45.5428
11 | 1.0893 | 0.0258 | -0.0097 | 42.2209
11.5 | 1.1153 | 0.02774 | -0.0078 | 40.2055
12 | 1.1381 | 0.02998 | -0.0059 | 37.962
12.5 | 1.1603 | 0.03239 | -0.0042 | 35.8228
13 | 1.1692 | 0.03596 | -0.0018 | 32.5139
13.5 | 1.1921 | 0.03855 | -0.0006 | 30.9235
14 | 1.2128 | 0.04143 | 0.0005 | 29.2735
14.5 | 1.2345 | 0.04432 | 0.0012 | 27.8542
15 | 1.2502 | 0.04789 | 0.002 | 26.1057
15.5 | 1.2666 | 0.05152 | 0.0024 | 24.5846
16 | 1.267 | 0.05688 | 0.0033 | 22.275
16.5 | 1.2821 | 0.06101 | 0.0031 | 21.0146
17 | 1.2938 | 0.06569 | 0.0026 | 19.6955
17.5 | 1.3016 | 0.07099 | 0.0018 | 18.335
18 | 1.3087 | 0.07665 | 0.0005 | 17.0737
18.5 | 1.3138 | 0.0828 | -0.0014 | 15.8671
19 | 1.3137 | 0.08985 | -0.0037 | 14.621
19.5 | 1.3066 | 0.09822 | -0.0069 | 13.3028
20 | 1.287 | 0.10878 | -0.0111 | 11.8312

## 43. Re 1M Mach 0.10 (1)
BIGFOIL.COM POLAR EXPORT
NACA65-316 a=0.6
NACA65-316 a=0.6 |  |  |  | Cl Max: | 1.367 | at alpha= | 12.5 | deg
JavaFoil+Calcfoil stall+Eppler ext transition |  |  |  | L/D Max: | 120.186 | at alpha= | 5.5 | deg
Re: | 1000000 |  |  | Cd Min: | 0.00621 | at alpha= | -2 | deg
Mach: | 0.1 |  |  | Cl=0 at alpha= | -2.1129 | deg
|  |  |  | @ Cl=0.1, Cd= | 0.006234
|  |  |  | @ Cl=0.4, Cd= | 0.0065229
|  |  |  | @ Cl=0.6, Cd= | 0.0066327
alpha (deg) | Cl | Cd | Cm | Cl/Cd
-20 | -0.658 | 0.19503 | -0.006 | -3.374
-19.5 | -0.683 | 0.18301 | -0.006 | -3.734
-19 | -0.708 | 0.17469 | -0.006 | -4.056
-18.5 | -0.732 | 0.16259 | -0.007 | -4.505
-18 | -0.756 | 0.15558 | -0.007 | -4.861
-17.5 | -0.778 | 0.1482 | -0.008 | -5.249
-17 | -0.798 | 0.14115 | -0.008 | -5.653
-16.5 | -0.816 | 0.1304 | -0.008 | -6.255
-16 | -0.831 | 0.12511 | -0.009 | -6.642
-15.5 | -0.84 | 0.11758 | -0.009 | -7.145
-15 | -0.842 | 0.11105 | -0.01 | -7.586
-14.5 | -0.841 | 0.10621 | -0.01 | -7.92
-14 | -0.838 | 0.09854 | -0.01 | -8.503
-13.5 | -0.83 | 0.09394 | -0.01 | -8.837
-13 | -0.82 | 0.08841 | -0.011 | -9.278
-12.5 | -0.807 | 0.08263 | -0.012 | -9.772
-12 | -0.79 | 0.07761 | -0.012 | -10.182
-11.5 | -0.771 | 0.07311 | -0.013 | -10.547
-11 | -0.748 | 0.06961 | -0.013 | -10.742
-10.5 | -0.724 | 0.06442 | -0.014 | -11.235
-10 | -0.694 | 0.06064 | -0.015 | -11.447
-9.5 | -0.8 | 0.01469 | -0.029 | -54.477
-9 | -0.762 | 0.01388 | -0.03 | -54.875
-8.5 | -0.719 | 0.01322 | -0.031 | -54.436
-8 | -0.673 | 0.0127 | -0.032 | -53.002
-7.5 | -0.624 | 0.01216 | -0.033 | -51.29
-7 | -0.572 | 0.01163 | -0.034 | -49.19
-6.5 | -0.519 | 0.0112 | -0.035 | -46.32
-6 | -0.464 | 0.01014 | -0.036 | -45.772
-5.5 | -0.408 | 0.01056 | -0.037 | -38.657
-5 | -0.35 | 0.01021 | -0.038 | -34.244
-4.5 | -0.29 | 0.00986 | -0.039 | -29.459
-4 | -0.23 | 0.00957 | -0.04 | -24.088
-3.5 | -0.17 | 0.00932 | -0.041 | -18.247
-3 | -0.109 | 0.00911 | -0.042 | -11.976
-2.5 | -0.048 | 0.00623 | -0.043 | -7.679
-2 | 0.014 | 0.00621 | -0.043 | 2.181
-1.5 | 0.075 | 0.00623 | -0.044 | 12.076
-1 | 0.137 | 0.00624 | -0.045 | 21.92
-0.5 | 0.198 | 0.00629 | -0.046 | 31.547
0 | 0.26 | 0.00636 | -0.047 | 40.937
0.5 | 0.322 | 0.00644 | -0.048 | 49.959
1 | 0.383 | 0.00649 | -0.049 | 59.049
1.5 | 0.445 | 0.00661 | -0.05 | 67.312
2 | 0.507 | 0.00666 | -0.051 | 76.089
2.5 | 0.568 | 0.00675 | -0.052 | 84.164
3 | 0.628 | 0.00653 | -0.053 | 96.166
3.5 | 0.684 | 0.0069 | -0.053 | 99.112
4 | 0.742 | 0.00704 | -0.054 | 105.515
4.5 | 0.8 | 0.00719 | -0.055 | 111.259
5 | 0.856 | 0.00736 | -0.056 | 116.388
5.5 | 0.912 | 0.00759 | -0.057 | 120.186
6 | 0.952 | 0.01465 | -0.057 | 64.956
6.5 | 1.003 | 0.01513 | -0.057 | 66.285
7 | 1.052 | 0.01579 | -0.058 | 66.619
7.5 | 1.099 | 0.01649 | -0.059 | 66.67
8 | 1.144 | 0.01726 | -0.06 | 66.275
8.5 | 1.185 | 0.01808 | -0.06 | 65.57
9 | 1.224 | 0.01899 | -0.061 | 64.457
9.5 | 1.259 | 0.02004 | -0.062 | 62.838
10 | 1.291 | 0.02112 | -0.063 | 61.14
10.5 | 1.318 | 0.02225 | -0.063 | 59.249
11 | 1.338 | 0.02352 | -0.064 | 56.904
11.5 | 1.353 | 0.02491 | -0.065 | 54.314
12 | 1.362 | 0.02646 | -0.065 | 51.486
12.5 | 1.367 | 0.02789 | -0.066 | 49.008
13 | 1.364 | 0.02985 | -0.066 | 45.716
13.5 | 1.358 | 0.03173 | -0.067 | 42.779
14 | 1.339 | 0.0352 | -0.067 | 38.048
14.5 | 1.16 | 0.09354 | -0.046 | 12.403
15 | 1.127 | 0.10828 | -0.038 | 10.408
15.5 | 1.103 | 0.11522 | -0.037 | 9.571
16 | 1.078 | 0.12031 | -0.038 | 8.96
16.5 | 1.047 | 0.12956 | -0.036 | 8.081
17 | 1.016 | 0.13851 | -0.036 | 7.336
17.5 | 0.983 | 0.14621 | -0.036 | 6.721

## 44. Re 1M Mach 0.10 (2)
BIGFOIL.COM POLAR EXPORT
NACA65-316 a=0.6
NACA65-316 a=0.6 |  |  |  | Cl Max: | 1.2989 | at alpha= | 18.5 | deg
XFOIL ncrit=9 |  |  |  | L/D Max: | 119.578 | at alpha= | 5 | deg
Re: | 1000000 |  |  | Cd Min: | 0.18563 | at alpha= | -18 | deg
Mach: | 0.1 |  |  | Cl=0 at alpha= | -2.1144 | deg
|  |  |  | @ Cl=0.1, Cd= | 0.0064603
|  |  |  | @ Cl=0.4, Cd= | 0.0064976
|  |  |  | @ Cl=0.6, Cd= | 0.0065804
alpha (deg) | Cl | Cd | Cm | Cl/Cd
-18 | -0.5315 | 0.18563 | -0.0071 | -2.8632
-17.5 | -0.5112 | 0.18078 | -0.0102 | -2.8277
-17 | -0.4943 | 0.17486 | -0.0139 | -2.8268
-15 | -0.8502 | 0.05255 | -0.0806 | -16.1789
-14.5 | -0.875 | 0.0456 | -0.0813 | -19.1886
-14 | -0.8895 | 0.0402 | -0.0807 | -22.1269
-13 | -0.896 | 0.03216 | -0.0766 | -27.8607
-12.5 | -0.889 | 0.02909 | -0.0735 | -30.5603
-12 | -0.8747 | 0.02653 | -0.0703 | -32.9702
-11.5 | -0.8545 | 0.02437 | -0.067 | -35.0636
-11 | -0.8298 | 0.02273 | -0.0635 | -36.5068
-10.5 | -0.8006 | 0.02171 | -0.0601 | -36.877
-10 | -0.7667 | 0.01883 | -0.058 | -40.7169
-9.5 | -0.7277 | 0.01759 | -0.0562 | -41.3701
-9 | -0.686 | 0.01656 | -0.0546 | -41.4251
-8.5 | -0.6421 | 0.0156 | -0.0532 | -41.1603
-8 | -0.597 | 0.01468 | -0.052 | -40.6676
-7.5 | -0.551 | 0.01385 | -0.0508 | -39.7834
-7 | -0.5074 | 0.0127 | -0.0494 | -39.9528
-6.5 | -0.4576 | 0.01208 | -0.0488 | -37.8808
-6 | -0.406 | 0.01155 | -0.0485 | -35.1515
-5.5 | -0.3557 | 0.01081 | -0.0479 | -32.9047
-5 | -0.3024 | 0.01041 | -0.0479 | -29.049
-4.5 | -0.2487 | 0.00991 | -0.0478 | -25.0959
-4 | -0.1949 | 0.0094 | -0.0479 | -20.734
-3.5 | -0.1476 | 0.00823 | -0.0473 | -17.9344
-3 | -0.102 | 0.00668 | -0.0466 | -15.2695
-2.5 | -0.045 | 0.00648 | -0.047 | -6.9444
-1.5 | 0.0717 | 0.00647 | -0.0484 | 11.0819
-1 | 0.1301 | 0.00645 | -0.049 | 20.1705
-0.5 | 0.1887 | 0.00649 | -0.0498 | 29.0755
0 | 0.248 | 0.00647 | -0.0507 | 38.3308
0.5 | 0.3068 | 0.00645 | -0.0516 | 47.5659
1.5 | 0.4243 | 0.00651 | -0.0532 | 65.1767
2 | 0.483 | 0.00653 | -0.0541 | 73.9663
2.5 | 0.5412 | 0.00662 | -0.0548 | 81.7523
3 | 0.5992 | 0.00658 | -0.0555 | 91.0638
3.5 | 0.6566 | 0.00661 | -0.056 | 99.3343
4 | 0.7129 | 0.00661 | -0.0563 | 107.8517
4.5 | 0.7674 | 0.00671 | -0.0563 | 114.3666
5 | 0.8215 | 0.00687 | -0.0563 | 119.5779
5.5 | 0.8701 | 0.0073 | -0.0553 | 119.1918
6 | 0.8919 | 0.00898 | -0.05 | 99.3207
6.5 | 0.898 | 0.01081 | -0.042 | 83.0712
7.5 | 0.9042 | 0.01424 | -0.0263 | 63.4972
8 | 0.9328 | 0.01589 | -0.024 | 58.7036
8.5 | 0.9603 | 0.01735 | -0.0211 | 55.3487
9 | 0.9889 | 0.01883 | -0.0186 | 52.5173
9.5 | 1.0155 | 0.0205 | -0.0159 | 49.5366
10 | 1.0441 | 0.02212 | -0.0137 | 47.2016
10.5 | 1.0675 | 0.02412 | -0.0112 | 44.2579
11 | 1.0879 | 0.02642 | -0.0086 | 41.1771
11.5 | 1.1132 | 0.02847 | -0.0067 | 39.1008
12 | 1.1356 | 0.03082 | -0.0048 | 36.8462
12.5 | 1.157 | 0.03338 | -0.003 | 34.6615
13 | 1.1633 | 0.03724 | -0.0005 | 31.2379
13.5 | 1.1893 | 0.03968 | 0.0004 | 29.9723
14 | 1.2089 | 0.04274 | 0.0016 | 28.285
14.5 | 1.2301 | 0.04579 | 0.0023 | 26.8639
15 | 1.2449 | 0.04955 | 0.0031 | 25.1241
15.5 | 1.2565 | 0.05378 | 0.0036 | 23.3637
16 | 1.2623 | 0.05875 | 0.0041 | 21.486
16.5 | 1.2755 | 0.06325 | 0.0039 | 20.166
17 | 1.2854 | 0.06831 | 0.0033 | 18.8172
17.5 | 1.2911 | 0.07406 | 0.0023 | 17.4332
18 | 1.296 | 0.08023 | 0.0006 | 16.1536
18.5 | 1.2989 | 0.08691 | -0.0016 | 14.9453
19 | 1.2945 | 0.09486 | -0.0044 | 13.6464
19.5 | 1.2728 | 0.10568 | -0.0086 | 12.0439
20 | 1.2632 | 0.11534 | -0.0133 | 10.952

## 45. Re 1M Mach 0.25 (1)
BIGFOIL.COM POLAR EXPORT
NACA65-316 a=0.6
NACA65-316 a=0.6 |  |  |  | Cl Max: | 1.317 | at alpha= | 11 | deg
JavaFoil+Calcfoil stall+Eppler ext transition |  |  |  | L/D Max: | 115.786 | at alpha= | 5 | deg
Re: | 1000000 |  |  | Cd Min: | 0.00627 | at alpha= | -2 | deg
Mach: | 0.25 |  |  | Cl=0 at alpha= | -2.1111 | deg
|  |  |  | @ Cl=0.1, Cd= | 0.0063128
|  |  |  | @ Cl=0.4, Cd= | 0.0066395
|  |  |  | @ Cl=0.6, Cd= | 0.0064661
alpha (deg) | Cl | Cd | Cm | Cl/Cd
-14 | -0.73 | 0.10777 | -0.01 | -6.769
-13.5 | -0.743 | 0.10042 | -0.011 | -7.4
-13 | -0.751 | 0.09406 | -0.011 | -7.982
-12.5 | -0.753 | 0.08704 | -0.011 | -8.652
-12 | -0.75 | 0.08157 | -0.011 | -9.191
-11.5 | -0.742 | 0.07652 | -0.012 | -9.7
-11 | -0.728 | 0.07222 | -0.012 | -10.086
-10.5 | -0.711 | 0.06759 | -0.014 | -10.521
-10 | -0.688 | 0.06265 | -0.014 | -10.988
-9.5 | -0.662 | 0.05875 | -0.015 | -11.262
-9 | -0.761 | 0.0148 | -0.031 | -51.46
-8.5 | -0.725 | 0.01391 | -0.032 | -52.117
-8 | -0.681 | 0.01327 | -0.033 | -51.342
-7.5 | -0.633 | 0.01266 | -0.034 | -49.99
-7 | -0.582 | 0.01204 | -0.035 | -48.375
-6.5 | -0.529 | 0.01153 | -0.036 | -45.878
-6 | -0.474 | 0.01109 | -0.037 | -42.694
-5.5 | -0.417 | 0.01002 | -0.038 | -41.576
-5 | -0.359 | 0.01046 | -0.039 | -34.292
-4.5 | -0.298 | 0.01011 | -0.04 | -29.478
-4 | -0.237 | 0.00977 | -0.041 | -24.22
-3.5 | -0.175 | 0.00948 | -0.042 | -18.418
-3 | -0.112 | 0.00929 | -0.043 | -12.056
-2.5 | -0.049 | 0.00632 | -0.044 | -7.787
-2 | 0.014 | 0.00627 | -0.045 | 2.221
-1.5 | 0.077 | 0.00632 | -0.046 | 12.233
-1 | 0.141 | 0.0063 | -0.047 | 22.314
-0.5 | 0.204 | 0.00637 | -0.048 | 32.005
0 | 0.267 | 0.00642 | -0.048 | 41.653
0.5 | 0.331 | 0.00649 | -0.049 | 50.925
1 | 0.394 | 0.00663 | -0.05 | 59.43
1.5 | 0.457 | 0.00673 | -0.051 | 67.904
2 | 0.521 | 0.00681 | -0.052 | 76.394
2.5 | 0.581 | 0.00627 | -0.053 | 92.724
3 | 0.643 | 0.00691 | -0.054 | 93.049
3.5 | 0.701 | 0.00705 | -0.055 | 99.41
4 | 0.761 | 0.00721 | -0.056 | 105.546
4.5 | 0.819 | 0.00733 | -0.056 | 111.756
5 | 0.877 | 0.00757 | -0.057 | 115.786
5.5 | 0.92 | 0.01464 | -0.057 | 62.852
6 | 0.974 | 0.01526 | -0.058 | 63.799
6.5 | 1.025 | 0.01584 | -0.059 | 64.726
7 | 1.074 | 0.01657 | -0.06 | 64.813
7.5 | 1.12 | 0.01739 | -0.06 | 64.392
8 | 1.163 | 0.01824 | -0.061 | 63.739
8.5 | 1.202 | 0.01919 | -0.062 | 62.607
9 | 1.236 | 0.02031 | -0.063 | 60.855
9.5 | 1.267 | 0.02141 | -0.063 | 59.154
10 | 1.292 | 0.02273 | -0.064 | 56.844
10.5 | 1.31 | 0.02408 | -0.065 | 54.372
11 | 1.317 | 0.02574 | -0.065 | 51.151
11.5 | 1.316 | 0.02729 | -0.066 | 48.22
12 | 1.306 | 0.02915 | -0.067 | 44.804
12.5 | 1.271 | 0.03377 | -0.066 | 37.642
13 | 1.078 | 0.08946 | -0.037 | 12.054
13.5 | 1.048 | 0.09701 | -0.034 | 10.806
14 | 1.014 | 0.10424 | -0.033 | 9.727
14.5 | 0.973 | 0.1116 | -0.033 | 8.721
15 | 0.927 | 0.12041 | -0.032 | 7.695
15.5 | 0.867 | 0.13302 | -0.032 | 6.519
16 | 0.802 | 0.14442 | -0.033 | 5.55

## 46. Re 1M Mach 0.25 (2)
BIGFOIL.COM POLAR EXPORT
NACA65-316 a=0.6
NACA65-316 a=0.6 |  |  |  | Cl Max: | 1.2181 | at alpha= | 16 | deg
XFOIL ncrit=9 |  |  |  | L/D Max: | 119.788 | at alpha= | 5 | deg
Re: | 1000000 |  |  | Cd Min: | 0.22042 | at alpha= | -20 | deg
Mach: | 0.25 |  |  | Cl=0 at alpha= | -2.1159 | deg
|  |  |  | @ Cl=0.1, Cd= | 0.00656
|  |  |  | @ Cl=0.4, Cd= | 0.00662
|  |  |  | @ Cl=0.6, Cd= | 0.0067336
alpha (deg) | Cl | Cd | Cm | Cl/Cd
-20 | -0.5907 | 0.22042 | 0.0117 | -2.6799
-19.5 | -0.5749 | 0.21268 | 0.0076 | -2.7031
-19 | -0.5537 | 0.20796 | 0.004 | -2.6625
-18.5 | -0.5356 | 0.20175 | -0.0001 | -2.6548
-18 | -0.5319 | 0.18951 | -0.0068 | -2.8067
-17.5 | -0.5096 | 0.18463 | -0.0097 | -2.7601
-16.5 | -0.4818 | 0.16755 | -0.0216 | -2.8756
-15.5 | -0.4583 | 0.1509 | -0.0303 | -3.0371
-15 | -0.444 | 0.14475 | -0.0333 | -3.0674
-13.5 | -0.6254 | 0.06967 | -0.0736 | -8.9766
-12.5 | -0.7359 | 0.04435 | -0.0852 | -16.593
-12 | -0.7669 | 0.03726 | -0.0843 | -20.5824
-11.5 | -0.7849 | 0.03191 | -0.0811 | -24.5973
-11 | -0.788 | 0.02788 | -0.0768 | -28.264
-10.5 | -0.776 | 0.02494 | -0.0724 | -31.1147
-10 | -0.7556 | 0.02311 | -0.0677 | -32.6958
-9.5 | -0.7269 | 0.01982 | -0.0645 | -36.6751
-9 | -0.6887 | 0.01832 | -0.062 | -37.5928
-8.5 | -0.6461 | 0.01701 | -0.0599 | -37.9835
-8 | -0.6026 | 0.01578 | -0.0579 | -38.1876
-7.5 | -0.556 | 0.01479 | -0.0562 | -37.593
-7 | -0.514 | 0.01345 | -0.054 | -38.2156
-6.5 | -0.4656 | 0.01264 | -0.0527 | -36.8354
-6 | -0.4142 | 0.01193 | -0.0518 | -34.7192
-5.5 | -0.3624 | 0.01125 | -0.051 | -32.2133
-5 | -0.3092 | 0.01066 | -0.0505 | -29.0056
-4.5 | -0.2539 | 0.01015 | -0.0502 | -25.0148
-4 | -0.1985 | 0.00969 | -0.0501 | -20.485
-3.5 | -0.1476 | 0.00873 | -0.0495 | -16.9072
-3 | -0.1034 | 0.00694 | -0.0484 | -14.8991
-2.5 | -0.0464 | 0.0066 | -0.0486 | -7.0303
-2 | 0.014 | 0.00655 | -0.0493 | 2.1374
-1.5 | 0.0741 | 0.00653 | -0.0499 | 11.3476
-1 | 0.1345 | 0.0066 | -0.0505 | 20.3788
-0.5 | 0.1952 | 0.00657 | -0.0514 | 29.7108
0 | 0.2563 | 0.00657 | -0.0523 | 39.0107
0.5 | 0.3169 | 0.00658 | -0.0531 | 48.1611
1 | 0.3777 | 0.00662 | -0.054 | 57.0544
1.5 | 0.4384 | 0.00662 | -0.0549 | 66.2236
2 | 0.4989 | 0.00669 | -0.0557 | 74.574
2.5 | 0.5593 | 0.00672 | -0.0564 | 83.2292
3 | 0.6193 | 0.00674 | -0.0571 | 91.8843
3.5 | 0.6787 | 0.00676 | -0.0576 | 100.3994
4 | 0.7365 | 0.00677 | -0.0577 | 108.7888
4.5 | 0.7928 | 0.00688 | -0.0575 | 115.2326
5 | 0.8481 | 0.00708 | -0.0572 | 119.7881
5.5 | 0.8917 | 0.00775 | -0.0549 | 115.0581
6 | 0.8992 | 0.00978 | -0.0468 | 91.9427
6.5 | 0.8876 | 0.01158 | -0.0353 | 76.6494
7 | 0.8795 | 0.01368 | -0.0256 | 64.2909
7.5 | 0.9018 | 0.01596 | -0.0228 | 56.5038
8 | 0.9281 | 0.01764 | -0.0195 | 52.6134
8.5 | 0.9567 | 0.01929 | -0.0167 | 49.5956
9 | 0.9806 | 0.02128 | -0.0135 | 46.0808
9.5 | 1.0099 | 0.02304 | -0.0111 | 43.8325
10 | 1.0363 | 0.02505 | -0.0086 | 41.3693
10.5 | 1.0513 | 0.02791 | -0.0054 | 37.6675
11 | 1.077 | 0.03021 | -0.0032 | 35.6504
11.5 | 1.0996 | 0.03285 | -0.0011 | 33.4734
12 | 1.1198 | 0.03578 | 0.0009 | 31.2968
12.5 | 1.1349 | 0.03928 | 0.0029 | 28.8926
13 | 1.1493 | 0.04298 | 0.0048 | 26.7403
13.5 | 1.17 | 0.04636 | 0.006 | 25.2373
14 | 1.1865 | 0.05024 | 0.0071 | 23.6166
14.5 | 1.2036 | 0.05431 | 0.0076 | 22.1617
15 | 1.211 | 0.05946 | 0.0081 | 20.3666
15.5 | 1.216 | 0.06522 | 0.0081 | 18.6446
16 | 1.2181 | 0.07164 | 0.0075 | 17.0031
16.5 | 1.216 | 0.07902 | 0.006 | 15.3885
17 | 1.2101 | 0.08735 | 0.0034 | 13.8535
17.5 | 1.1992 | 0.09688 | -0.0002 | 12.3782
18 | 1.1868 | 0.10721 | -0.0051 | 11.0699
18.5 | 1.171 | 0.11857 | -0.0111 | 9.876
19 | 1.1445 | 0.1324 | -0.0191 | 8.6443
19.5 | 1.1095 | 0.14865 | -0.0293 | 7.4638
20 | 1.0739 | 0.16628 | -0.0408 | 6.4584

## 47. Re 1M Mach 0.50 (1)
BIGFOIL.COM POLAR EXPORT
NACA65-316 a=0.6
NACA65-316 a=0.6 |  |  |  | Cl Max: | 1.213 | at alpha= | 20 | deg
JavaFoil+Calcfoil stall+Eppler ext transition |  |  |  | L/D Max: | 108.378 | at alpha= | 4.5 | deg
Re: | 1000000 |  |  | Cd Min: | 0.00626 | at alpha= | -0.5 | deg
Mach: | 0.5 |  |  | Cl=0 at alpha= | -2.1127 | deg
|  |  |  | @ Cl=0.1, Cd= | 0.0067258
|  |  |  | @ Cl=0.4, Cd= | 0.0069077
|  |  |  | @ Cl=0.6, Cd= | 0.0073035
alpha (deg) | Cl | Cd | Cm | Cl/Cd
-20 | -0.993 | 0.19809 | -0.008 | -5.011
-19.5 | -0.966 | 0.19319 | -0.009 | -4.999
-19 | -0.939 | 0.18587 | -0.009 | -5.051
-18.5 | -0.912 | 0.18254 | -0.01 | -4.995
-18 | -0.883 | 0.1745 | -0.01 | -5.062
-17.5 | -0.855 | 0.16799 | -0.01 | -5.092
-17 | -0.828 | 0.16315 | -0.011 | -5.076
-16.5 | -0.801 | 0.15844 | -0.011 | -5.056
-16 | -0.774 | 0.15349 | -0.012 | -5.042
-15.5 | -0.745 | 0.14787 | -0.011 | -5.039
-15 | -0.717 | 0.13915 | -0.012 | -5.156
-14.5 | -0.69 | 0.13611 | -0.012 | -5.07
-14 | -0.663 | 0.1313 | -0.013 | -5.047
-13.5 | -0.635 | 0.13226 | -0.013 | -4.803
-13 | -0.607 | 0.12286 | -0.013 | -4.938
-12.5 | -0.579 | 0.12074 | -0.013 | -4.793
-12 | -0.551 | 0.11012 | -0.013 | -5.007
-11.5 | -0.524 | 0.111 | -0.014 | -4.718
-11 | -0.496 | 0.10785 | -0.014 | -4.6
-10.5 | -0.468 | 0.10497 | -0.015 | -4.463
-10 | -0.44 | 0.09576 | -0.014 | -4.595
-9.5 | -0.412 | 0.09348 | -0.015 | -4.411
-9 | -0.385 | 0.08494 | -0.015 | -4.53
-8.5 | -0.357 | 0.08401 | -0.016 | -4.249
-8 | -0.515 | 0.0572 | -0.015 | -9.009
-7.5 | -0.516 | 0.05082 | -0.017 | -10.163
-7 | -0.492 | 0.04919 | -0.017 | -10.011
-6.5 | -0.556 | 0.01342 | -0.04 | -41.446
-6 | -0.507 | 0.01287 | -0.041 | -39.382
-5.5 | -0.451 | 0.01208 | -0.042 | -37.323
-5 | -0.39 | 0.01158 | -0.043 | -33.699
-4.5 | -0.327 | 0.01102 | -0.044 | -29.636
-4 | -0.261 | 0.01062 | -0.045 | -24.568
-3.5 | -0.193 | 0.01024 | -0.047 | -18.886
-3 | -0.125 | 0.01005 | -0.048 | -12.434
-2.5 | -0.055 | 0.00975 | -0.049 | -5.631
-2 | 0.016 | 0.00666 | -0.05 | 2.335
-1.5 | 0.086 | 0.00671 | -0.051 | 12.874
-1 | 0.157 | 0.00679 | -0.052 | 23.144
-0.5 | 0.228 | 0.00626 | -0.053 | 36.407
0 | 0.297 | 0.00676 | -0.054 | 43.962
0.5 | 0.367 | 0.00687 | -0.055 | 53.392
1 | 0.437 | 0.00695 | -0.056 | 62.841
1.5 | 0.506 | 0.00709 | -0.057 | 71.365
2 | 0.575 | 0.00726 | -0.058 | 79.263
2.5 | 0.644 | 0.00738 | -0.059 | 87.243
3 | 0.712 | 0.00756 | -0.06 | 94.2
3.5 | 0.775 | 0.00778 | -0.061 | 99.66
4 | 0.84 | 0.00802 | -0.062 | 104.762
4.5 | 0.904 | 0.00834 | -0.062 | 108.378
5 | 0.952 | 0.01636 | -0.062 | 58.183
5.5 | 1.01 | 0.01745 | -0.063 | 57.878
6 | 1.063 | 0.01848 | -0.064 | 57.495
6.5 | 1.109 | 0.01958 | -0.065 | 56.621
7 | 1.146 | 0.02078 | -0.066 | 55.127
7.5 | 1.169 | 0.02214 | -0.067 | 52.79
8 | 1.169 | 0.02398 | -0.067 | 48.765
8.5 | 1.123 | 0.02586 | -0.068 | 43.423
9 | 0.616 | 0.06334 | -0.031 | 9.726
9.5 | 0.643 | 0.07831 | -0.029 | 8.206
10 | 0.67 | 0.09353 | -0.031 | 7.166
10.5 | 0.697 | 0.09632 | -0.031 | 7.239
11 | 0.724 | 0.10158 | -0.032 | 7.131
11.5 | 0.752 | 0.10939 | -0.035 | 6.877
12 | 0.779 | 0.11424 | -0.035 | 6.822
12.5 | 0.806 | 0.12061 | -0.036 | 6.684
13 | 0.833 | 0.12316 | -0.036 | 6.763
13.5 | 0.862 | 0.1278 | -0.04 | 6.741
14 | 0.888 | 0.13256 | -0.04 | 6.701
14.5 | 0.915 | 0.13853 | -0.041 | 6.605
15 | 0.943 | 0.14816 | -0.043 | 6.365
15.5 | 0.97 | 0.1561 | -0.044 | 6.215
16 | 0.997 | 0.15879 | -0.045 | 6.278
16.5 | 1.024 | 0.16628 | -0.046 | 6.158
17 | 1.053 | 0.16895 | -0.049 | 6.23
17.5 | 1.079 | 0.17221 | -0.049 | 6.265
18 | 1.105 | 0.17722 | -0.05 | 6.237
18.5 | 1.133 | 0.18702 | -0.052 | 6.058
19 | 1.161 | 0.19312 | -0.053 | 6.011
19.5 | 1.187 | 0.19643 | -0.054 | 6.043
20 | 1.213 | 0.20194 | -0.055 | 6.009

## 48. Re 1M Mach 0.50 (2)
BIGFOIL.COM POLAR EXPORT
NACA65-316 a=0.6
NACA65-316 a=0.6 |  |  |  | Cl Max: | 1.0457 | at alpha= | 12 | deg
XFOIL ncrit=9 |  |  |  | L/D Max: | 115.806 | at alpha= | 4.5 | deg
Re: | 1000000 |  |  | Cd Min: | 0.24359 | at alpha= | -20 | deg
Mach: | 0.5 |  |  | Cl=0 at alpha= | -2.1213 | deg
|  |  |  | @ Cl=0.1, Cd= | 0.0070031
|  |  |  | @ Cl=0.4, Cd= | 0.0071598
|  |  |  | @ Cl=0.6, Cd= | 0.0073649
alpha (deg) | Cl | Cd | Cm | Cl/Cd
-20 | -0.6188 | 0.24359 | 0.018 | -2.5403
-19.5 | -0.5996 | 0.23418 | 0.012 | -2.5604
-19 | -0.5769 | 0.22625 | 0.0073 | -2.5498
-18.5 | -0.553 | 0.21941 | 0.0025 | -2.5204
-18 | -0.5312 | 0.20862 | -0.0065 | -2.5463
-17 | -0.4912 | 0.1954 | -0.0122 | -2.5138
-16.5 | -0.478 | 0.18609 | -0.018 | -2.5686
-16 | -0.4642 | 0.1769 | -0.0232 | -2.6241
-15.5 | -0.4411 | 0.16983 | -0.0263 | -2.5973
-15 | -0.42 | 0.16302 | -0.0301 | -2.5764
-14.5 | -0.4019 | 0.15526 | -0.0345 | -2.5886
-13.5 | -0.3836 | 0.13478 | -0.0466 | -2.8461
-13 | -0.3738 | 0.1259 | -0.0509 | -2.969
-12.5 | -0.3572 | 0.11875 | -0.0545 | -3.008
-12 | -0.3559 | 0.10826 | -0.0601 | -3.2875
-11.5 | -0.3645 | 0.09626 | -0.0667 | -3.7866
-11 | -0.3763 | 0.08429 | -0.0738 | -4.4643
-10.5 | -0.4035 | 0.06824 | -0.0842 | -5.913
-10 | -0.4468 | 0.05361 | -0.0946 | -8.3343
-9.5 | -0.4813 | 0.04391 | -0.0992 | -10.9611
-9 | -0.5121 | 0.03629 | -0.0998 | -14.1113
-8.5 | -0.5353 | 0.03015 | -0.0969 | -17.7546
-8 | -0.5445 | 0.02518 | -0.0916 | -21.6243
-7.5 | -0.5326 | 0.02107 | -0.0859 | -25.2776
-7 | -0.4977 | 0.01823 | -0.0812 | -27.3012
-6.5 | -0.4619 | 0.01602 | -0.0762 | -28.8327
-6 | -0.4188 | 0.01451 | -0.072 | -28.8629
-5.5 | -0.3729 | 0.01326 | -0.0682 | -28.1222
-5 | -0.3229 | 0.01229 | -0.065 | -26.2734
-4.5 | -0.2698 | 0.01133 | -0.0626 | -23.8129
-4 | -0.2104 | 0.01069 | -0.0611 | -19.6819
-3.5 | -0.1498 | 0.01014 | -0.06 | -14.7732
-2.5 | -0.0509 | 0.0071 | -0.0561 | -7.169
-2 | 0.0163 | 0.00699 | -0.0563 | 2.3319
-1.5 | 0.0851 | 0.00699 | -0.0568 | 12.1745
-1 | 0.1536 | 0.00705 | -0.0573 | 21.7872
-0.5 | 0.223 | 0.00709 | -0.0582 | 31.4528
0 | 0.2926 | 0.0071 | -0.0592 | 41.2113
0.5 | 0.3617 | 0.00711 | -0.0601 | 50.872
1 | 0.4309 | 0.0072 | -0.061 | 59.8472
1.5 | 0.4999 | 0.00723 | -0.0618 | 69.1425
2 | 0.5691 | 0.00732 | -0.0625 | 77.7459
2.5 | 0.6379 | 0.00742 | -0.0631 | 85.9704
3 | 0.7066 | 0.00749 | -0.0635 | 94.3391
3.5 | 0.774 | 0.00754 | -0.0634 | 102.6525
4 | 0.8376 | 0.00757 | -0.0623 | 110.6473
4.5 | 0.8975 | 0.00775 | -0.0605 | 115.8065
5 | 0.9465 | 0.00823 | -0.0568 | 115.0061
5.5 | 0.9205 | 0.01024 | -0.0414 | 89.8926
6 | 0.8857 | 0.01366 | -0.0279 | 64.8389
6.5 | 0.8628 | 0.01741 | -0.0178 | 49.5577
7 | 0.8492 | 0.02099 | -0.0093 | 40.4574
7.5 | 0.8817 | 0.02392 | -0.0082 | 36.8604
8 | 0.9076 | 0.02654 | -0.0046 | 34.1974
8.5 | 0.9352 | 0.02926 | -0.0014 | 31.9617
9 | 0.9539 | 0.0327 | 0.002 | 29.1713
9.5 | 0.9766 | 0.03611 | 0.005 | 27.0451
10 | 0.9961 | 0.03993 | 0.0079 | 24.9462
10.5 | 1.0115 | 0.04422 | 0.0107 | 22.8743
11 | 1.0266 | 0.04875 | 0.0134 | 21.0585
11.5 | 1.0414 | 0.05365 | 0.0158 | 19.411
12 | 1.0457 | 0.05997 | 0.0172 | 17.4371
12.5 | 1.0388 | 0.06806 | 0.0169 | 15.263
13 | 1.022 | 0.07796 | 0.0144 | 13.1093
13.5 | 0.9982 | 0.0896 | 0.0096 | 11.1406
14 | 0.9667 | 0.10359 | 0.0023 | 9.332
14.5 | 0.9332 | 0.1193 | -0.0073 | 7.8223
15 | 0.901 | 0.13639 | -0.0184 | 6.6061
15.5 | 0.864 | 0.1563 | -0.0306 | 5.5278
16 | 0.8479 | 0.17291 | -0.0402 | 4.9037
16.5 | 0.8496 | 0.18551 | -0.0476 | 4.5798
17 | 0.8624 | 0.19462 | -0.0534 | 4.4312

## 49. Re 2M Mach 0.00 (1)
BIGFOIL.COM POLAR EXPORT
NACA65-316 a=0.6
NACA65-316 a=0.6 |  |  |  | Cl Max: | 1.384 | at alpha= | 13 | deg
JavaFoil+Calcfoil stall+Eppler ext transition |  |  |  | L/D Max: | 148.276 | at alpha= | 5 | deg
Re: | 2000000 |  |  | Cd Min: | 0.00539 | at alpha= | -2 | deg
Mach: | 0 |  |  | Cl=0 at alpha= | -2.1066 | deg
|  |  |  | @ Cl=0.1, Cd= | 0.0054282
|  |  |  | @ Cl=0.4, Cd= | 0.0056107
|  |  |  | @ Cl=0.6, Cd= | 0.0058416
alpha (deg) | Cl | Cd | Cm | Cl/Cd
-17 | -0.832 | 0.1268 | -0.009 | -6.561
-16.5 | -0.847 | 0.12044 | -0.009 | -7.029
-16 | -0.858 | 0.11457 | -0.01 | -7.493
-15.5 | -0.864 | 0.10892 | -0.01 | -7.933
-15 | -0.863 | 0.10322 | -0.011 | -8.365
-14.5 | -0.861 | 0.0966 | -0.011 | -8.916
-14 | -0.857 | 0.0897 | -0.012 | -9.55
-13.5 | -0.846 | 0.08603 | -0.012 | -9.832
-13 | -0.84 | 0.07745 | -0.014 | -10.85
-12.5 | -0.841 | 0.06423 | -0.017 | -13.092
-12 | -0.95 | 0.01743 | -0.024 | -54.507
-11.5 | -0.93 | 0.01622 | -0.025 | -57.326
-11 | -0.905 | 0.01502 | -0.026 | -60.282
-10.5 | -0.876 | 0.01411 | -0.027 | -62.117
-10 | -0.843 | 0.01321 | -0.028 | -63.843
-9.5 | -0.806 | 0.01257 | -0.029 | -64.163
-9 | -0.766 | 0.01196 | -0.03 | -64.036
-8.5 | -0.722 | 0.01142 | -0.031 | -63.245
-8 | -0.675 | 0.011 | -0.032 | -61.364
-7.5 | -0.625 | 0.01056 | -0.033 | -59.204
-7 | -0.575 | 0.01026 | -0.034 | -56.062
-6.5 | -0.52 | 0.00986 | -0.035 | -52.715
-6 | -0.464 | 0.00952 | -0.036 | -48.693
-5.5 | -0.406 | 0.00919 | -0.037 | -44.22
-5 | -0.348 | 0.00891 | -0.038 | -39.062
-4.5 | -0.289 | 0.00868 | -0.039 | -33.309
-4 | -0.229 | 0.00845 | -0.04 | -27.129
-3.5 | -0.169 | 0.00826 | -0.041 | -20.483
-3 | -0.109 | 0.00804 | -0.041 | -13.492
-2.5 | -0.048 | 0.00543 | -0.042 | -8.779
-2 | 0.013 | 0.00539 | -0.043 | 2.503
-1.5 | 0.075 | 0.00542 | -0.044 | 13.8
-1 | 0.136 | 0.00544 | -0.045 | 25.016
-0.5 | 0.197 | 0.00544 | -0.046 | 36.29
0 | 0.259 | 0.00549 | -0.047 | 47.126
0.5 | 0.32 | 0.00553 | -0.048 | 57.956
1 | 0.382 | 0.00559 | -0.049 | 68.26
1.5 | 0.443 | 0.00566 | -0.05 | 78.296
2 | 0.504 | 0.00576 | -0.051 | 87.57
2.5 | 0.565 | 0.00579 | -0.052 | 97.679
3 | 0.626 | 0.00588 | -0.052 | 106.486
3.5 | 0.684 | 0.00601 | -0.053 | 113.751
4 | 0.744 | 0.00617 | -0.054 | 120.511
4.5 | 0.802 | 0.00642 | -0.055 | 125.068
5 | 0.857 | 0.00578 | -0.056 | 148.276
5.5 | 0.913 | 0.0066 | -0.057 | 138.197
6 | 0.952 | 0.01283 | -0.057 | 74.18
6.5 | 1.003 | 0.01337 | -0.057 | 75.052
7 | 1.053 | 0.01394 | -0.058 | 75.528
7.5 | 1.1 | 0.01452 | -0.059 | 75.741
8 | 1.145 | 0.01505 | -0.06 | 76.089
8.5 | 1.187 | 0.01576 | -0.06 | 75.306
9 | 1.227 | 0.01649 | -0.061 | 74.367
9.5 | 1.263 | 0.01735 | -0.062 | 72.784
10 | 1.296 | 0.01825 | -0.063 | 70.992
10.5 | 1.324 | 0.01921 | -0.063 | 68.94
11 | 1.346 | 0.02027 | -0.064 | 66.398
11.5 | 1.363 | 0.02144 | -0.065 | 63.564
12 | 1.375 | 0.02269 | -0.065 | 60.575
12.5 | 1.382 | 0.0239 | -0.066 | 57.84
13 | 1.384 | 0.02544 | -0.067 | 54.392
13.5 | 1.382 | 0.02689 | -0.067 | 51.386
14 | 1.374 | 0.0288 | -0.068 | 47.699
14.5 | 1.362 | 0.03065 | -0.068 | 44.442
15 | 1.344 | 0.03339 | -0.069 | 40.25
15.5 | 1.319 | 0.03566 | -0.069 | 36.986
16 | 1.287 | 0.03911 | -0.069 | 32.903
16.5 | 1.25 | 0.04352 | -0.069 | 28.731
17 | 1.203 | 0.05163 | -0.069 | 23.309
17.5 | 1.054 | 0.11834 | -0.051 | 8.909
18 | 1.01 | 0.13495 | -0.046 | 7.484

## 50. Re 2M Mach 0.00 (2)
BIGFOIL.COM POLAR EXPORT
NACA65-316 a=0.6
NACA65-316 a=0.6 |  |  |  | Cl Max: | 1.4672 | at alpha= | 19 | deg
XFOIL ncrit=9 |  |  |  | L/D Max: | 132.976 | at alpha= | 4.5 | deg
Re: | 2000000 |  |  | Cd Min: | 0.095 | at alpha= | -19.5 | deg
Mach: | 0 |  |  | Cl=0 at alpha= | -2.1248 | deg
|  |  |  | @ Cl=0.1, Cd= | 0.0051022
|  |  |  | @ Cl=0.4, Cd= | 0.0051238
|  |  |  | @ Cl=0.6, Cd= | 0.0052494
alpha (deg) | Cl | Cd | Cm | Cl/Cd
-19.5 | -1.0103 | 0.095 | -0.0469 | -10.6347
-19 | -1.0163 | 0.08529 | -0.0533 | -11.9158
-18.5 | -1.0841 | 0.06664 | -0.0642 | -16.268
-18 | -1.0898 | 0.05891 | -0.0684 | -18.4994
-17.5 | -1.1053 | 0.05083 | -0.0719 | -21.745
-16.5 | -1.1009 | 0.04067 | -0.0746 | -27.0691
-16 | -1.1232 | 0.03293 | -0.0766 | -34.1087
-15.5 | -1.1185 | 0.02952 | -0.0749 | -37.8896
-15 | -1.1035 | 0.02701 | -0.0733 | -40.8552
-14.5 | -1.0873 | 0.02468 | -0.0714 | -44.0559
-14 | -1.062 | 0.02311 | -0.0697 | -45.9541
-13.5 | -1.0403 | 0.02135 | -0.0673 | -48.726
-13 | -1.0148 | 0.01992 | -0.0648 | -50.9438
-12.5 | -0.988 | 0.01867 | -0.062 | -52.9191
-12 | -0.9603 | 0.01757 | -0.0589 | -54.6557
-11.5 | -0.9317 | 0.01664 | -0.0554 | -55.9916
-11 | -0.8961 | 0.01598 | -0.0528 | -56.0763
-10.5 | -0.8612 | 0.01477 | -0.0503 | -58.3074
-9.5 | -0.7771 | 0.01299 | -0.0473 | -59.8229
-9 | -0.729 | 0.0124 | -0.0466 | -58.7903
-8.5 | -0.6793 | 0.01186 | -0.0461 | -57.2766
-8 | -0.6285 | 0.01136 | -0.0458 | -55.3257
-7.5 | -0.5785 | 0.01076 | -0.0453 | -53.7639
-7 | -0.5274 | 0.01016 | -0.045 | -51.9094
-6.5 | -0.4738 | 0.00977 | -0.0451 | -48.4954
-5.5 | -0.3655 | 0.00899 | -0.0454 | -40.6563
-5 | -0.3101 | 0.00866 | -0.0457 | -35.8083
-4 | -0.1986 | 0.00806 | -0.0465 | -24.6402
-3.5 | -0.144 | 0.00758 | -0.0468 | -18.9974
-3 | -0.0923 | 0.00676 | -0.0468 | -13.6538
-2.5 | -0.0421 | 0.00559 | -0.0468 | -7.5313
-2 | 0.014 | 0.00519 | -0.0473 | 2.6975
-1.5 | 0.0722 | 0.00514 | -0.0481 | 14.0467
-1 | 0.131 | 0.00506 | -0.049 | 25.8893
-0.5 | 0.1899 | 0.00505 | -0.0498 | 37.604
0.5 | 0.308 | 0.00507 | -0.0517 | 60.7495
1 | 0.3671 | 0.00509 | -0.0526 | 72.1218
1.5 | 0.4255 | 0.00515 | -0.0535 | 82.6214
2 | 0.4846 | 0.00514 | -0.0545 | 94.2802
2.5 | 0.5426 | 0.00521 | -0.0552 | 104.1459
3 | 0.6009 | 0.00525 | -0.0561 | 114.4571
3.5 | 0.658 | 0.00535 | -0.0567 | 122.9907
4 | 0.7138 | 0.00553 | -0.0571 | 129.0778
4.5 | 0.7686 | 0.00578 | -0.0574 | 132.9758
5 | 0.8113 | 0.00679 | -0.0557 | 119.4845
5.5 | 0.8425 | 0.00828 | -0.0522 | 101.7512
6 | 0.8706 | 0.00959 | -0.0481 | 90.7821
6.5 | 0.8937 | 0.01071 | -0.043 | 83.4454
7 | 0.9084 | 0.01168 | -0.0362 | 77.774
7.5 | 0.9332 | 0.01258 | -0.0317 | 74.1812
8 | 0.9606 | 0.01343 | -0.0278 | 71.5264
8.5 | 0.9925 | 0.01417 | -0.0247 | 70.0423
9 | 1.0362 | 0.01533 | -0.0248 | 67.593
9.5 | 1.0694 | 0.01642 | -0.0226 | 65.1279
10 | 1.0996 | 0.01772 | -0.0203 | 62.0542
10.5 | 1.1268 | 0.01926 | -0.0177 | 58.5047
11 | 1.1586 | 0.02059 | -0.0159 | 56.27
11.5 | 1.1879 | 0.02211 | -0.0139 | 53.7268
12 | 1.2144 | 0.02387 | -0.0118 | 50.8756
12.5 | 1.2338 | 0.02616 | -0.0093 | 47.1636
13 | 1.2609 | 0.02804 | -0.0077 | 44.9679
13.5 | 1.2879 | 0.02997 | -0.0063 | 42.973
14 | 1.3143 | 0.03204 | -0.005 | 41.0206
14.5 | 1.3373 | 0.03444 | -0.0036 | 38.8298
15 | 1.3578 | 0.03714 | -0.0024 | 36.559
15.5 | 1.3658 | 0.04105 | -0.0007 | 33.2716
16 | 1.3888 | 0.04377 | -0.0001 | 31.7295
16.5 | 1.408 | 0.04693 | 0.0005 | 30.0021
17 | 1.4255 | 0.05034 | 0.0009 | 28.3174
17.5 | 1.438 | 0.05442 | 0.0012 | 26.4241
18 | 1.4534 | 0.05833 | 0.0011 | 24.9169
18.5 | 1.4654 | 0.06271 | 0.0007 | 23.3679
19 | 1.4672 | 0.06854 | 0 | 21.4065
19.5 | 1.4555 | 0.07638 | -0.0015 | 19.056
20 | 1.4582 | 0.08266 | -0.0033 | 17.6409

## 51. Re 2M Mach 0.10 (1)
BIGFOIL.COM POLAR EXPORT
NACA65-316 a=0.6
NACA65-316 a=0.6 |  |  |  | Cl Max: | 1.373 | at alpha= | 12.5 | deg
JavaFoil+Calcfoil stall+Eppler ext transition |  |  |  | L/D Max: | 148.676 | at alpha= | 5 | deg
Re: | 2000000 |  |  | Cd Min: | 0.00541 | at alpha= | -1.5 | deg
Mach: | 0.1 |  |  | Cl=0 at alpha= | -2.1129 | deg
|  |  |  | @ Cl=0.1, Cd= | 0.0054181
|  |  |  | @ Cl=0.4, Cd= | 0.0056474
|  |  |  | @ Cl=0.6, Cd= | 0.0059077
alpha (deg) | Cl | Cd | Cm | Cl/Cd
-17 | -0.8 | 0.13109 | -0.009 | -6.099
-16.5 | -0.818 | 0.1242 | -0.009 | -6.584
-16 | -0.834 | 0.11585 | -0.01 | -7.196
-15.5 | -0.843 | 0.11117 | -0.01 | -7.582
-15 | -0.846 | 0.10431 | -0.011 | -8.106
-14.5 | -0.845 | 0.09788 | -0.011 | -8.63
-14 | -0.843 | 0.09207 | -0.012 | -9.151
-13.5 | -0.835 | 0.08717 | -0.012 | -9.578
-13 | -0.827 | 0.08105 | -0.013 | -10.204
-12.5 | -0.934 | 0.02485 | -0.023 | -37.587
-12 | -0.94 | 0.0183 | -0.024 | -51.384
-11.5 | -0.924 | 0.01664 | -0.025 | -55.558
-11 | -0.902 | 0.01528 | -0.026 | -59.025
-10.5 | -0.875 | 0.01428 | -0.027 | -61.242
-10 | -0.843 | 0.01338 | -0.028 | -62.996
-9.5 | -0.807 | 0.01271 | -0.029 | -63.441
-9 | -0.767 | 0.01208 | -0.03 | -63.466
-8.5 | -0.723 | 0.01153 | -0.031 | -62.747
-8 | -0.677 | 0.01106 | -0.032 | -61.186
-7.5 | -0.627 | 0.01062 | -0.033 | -59.035
-7 | -0.575 | 0.00952 | -0.034 | -60.433
-6.5 | -0.522 | 0.00998 | -0.035 | -52.312
-6 | -0.466 | 0.00961 | -0.036 | -48.47
-5.5 | -0.408 | 0.00929 | -0.037 | -43.938
-5 | -0.35 | 0.00897 | -0.038 | -38.978
-4.5 | -0.29 | 0.0087 | -0.039 | -33.396
-4 | -0.23 | 0.00851 | -0.04 | -27.084
-3.5 | -0.17 | 0.00827 | -0.041 | -20.554
-3 | -0.109 | 0.00809 | -0.042 | -13.485
-2.5 | -0.048 | 0.00544 | -0.043 | -8.798
-2 | 0.014 | 0.00543 | -0.043 | 2.494
-1.5 | 0.075 | 0.00541 | -0.044 | 13.914
-1 | 0.137 | 0.00543 | -0.045 | 25.204
-0.5 | 0.198 | 0.00548 | -0.046 | 36.217
0 | 0.26 | 0.00548 | -0.047 | 47.512
0.5 | 0.322 | 0.00556 | -0.048 | 57.936
1 | 0.383 | 0.00562 | -0.049 | 68.195
1.5 | 0.445 | 0.00572 | -0.05 | 77.803
2 | 0.507 | 0.00575 | -0.051 | 88.077
2.5 | 0.568 | 0.00585 | -0.052 | 97.048
3 | 0.629 | 0.00596 | -0.053 | 105.647
3.5 | 0.688 | 0.00607 | -0.054 | 113.309
4 | 0.747 | 0.00623 | -0.055 | 119.997
4.5 | 0.805 | 0.00594 | -0.055 | 135.516
5 | 0.861 | 0.00579 | -0.056 | 148.676
5.5 | 0.917 | 0.00663 | -0.057 | 138.22
6 | 0.956 | 0.01291 | -0.057 | 74.028
6.5 | 1.007 | 0.01349 | -0.058 | 74.671
7 | 1.057 | 0.01407 | -0.058 | 75.118
7.5 | 1.104 | 0.01467 | -0.059 | 75.256
8 | 1.149 | 0.0152 | -0.06 | 75.543
8.5 | 1.191 | 0.01592 | -0.061 | 74.778
9 | 1.229 | 0.01667 | -0.061 | 73.757
9.5 | 1.265 | 0.01754 | -0.062 | 72.099
10 | 1.297 | 0.01847 | -0.063 | 70.21
10.5 | 1.324 | 0.01944 | -0.064 | 68.097
11 | 1.344 | 0.02055 | -0.064 | 65.411
11.5 | 1.359 | 0.02174 | -0.065 | 62.504
12 | 1.369 | 0.02305 | -0.066 | 59.373
12.5 | 1.373 | 0.02428 | -0.066 | 56.56
13 | 1.372 | 0.02594 | -0.067 | 52.902
13.5 | 1.367 | 0.02745 | -0.067 | 49.779
14 | 1.355 | 0.02946 | -0.068 | 45.989
14.5 | 1.338 | 0.03161 | -0.068 | 42.326
15 | 1.315 | 0.03455 | -0.069 | 38.07
15.5 | 1.284 | 0.03742 | -0.069 | 34.304
16 | 1.249 | 0.04046 | -0.069 | 30.862
16.5 | 1.195 | 0.04973 | -0.068 | 24.019
17 | 1.033 | 0.12074 | -0.048 | 8.558
17.5 | 0.993 | 0.13274 | -0.044 | 7.478

## 52. Re 2M Mach 0.10 (2)
BIGFOIL.COM POLAR EXPORT
NACA65-316 a=0.6
NACA65-316 a=0.6 |  |  |  | Cl Max: | 1.4507 | at alpha= | 18.5 | deg
XFOIL ncrit=9 |  |  |  | L/D Max: | 133.098 | at alpha= | 4.5 | deg
Re: | 2000000 |  |  | Cd Min: | 0.21041 | at alpha= | -20 | deg
Mach: | 0.1 |  |  | Cl=0 at alpha= | -2.1257 | deg
|  |  |  | @ Cl=0.1, Cd= | 0.005113
|  |  |  | @ Cl=0.4, Cd= | 0.0051361
|  |  |  | @ Cl=0.6, Cd= | 0.0052661
alpha (deg) | Cl | Cd | Cm | Cl/Cd
-20 | -0.5949 | 0.21041 | 0.0102 | -2.8273
-19.5 | -0.5774 | 0.20483 | 0.0061 | -2.8189
-19 | -0.8047 | 0.13017 | -0.0273 | -6.1819
-18.5 | -0.9696 | 0.08752 | -0.0532 | -11.0786
-18 | -1.0141 | 0.07172 | -0.0631 | -14.1397
-17.5 | -1.0519 | 0.0591 | -0.0701 | -17.7986
-16.5 | -1.0695 | 0.04547 | -0.0749 | -23.521
-16 | -1.0951 | 0.03635 | -0.079 | -30.1265
-15.5 | -1.0983 | 0.03205 | -0.0776 | -34.2683
-14.5 | -1.0758 | 0.02621 | -0.0743 | -41.0454
-14 | -1.0528 | 0.02436 | -0.0725 | -43.2184
-13.5 | -1.0329 | 0.02236 | -0.0701 | -46.1941
-13 | -1.0085 | 0.02076 | -0.0677 | -48.579
-12.5 | -0.9827 | 0.01935 | -0.0649 | -50.7855
-11.5 | -0.9274 | 0.01704 | -0.0583 | -54.4249
-11 | -0.8961 | 0.01629 | -0.0549 | -55.0092
-10.5 | -0.8551 | 0.01556 | -0.0531 | -54.955
-10 | -0.8254 | 0.01391 | -0.0497 | -59.3386
-9.5 | -0.7797 | 0.01318 | -0.0485 | -59.1578
-9 | -0.7318 | 0.01256 | -0.0476 | -58.2643
-8.5 | -0.6822 | 0.01199 | -0.047 | -56.8974
-8 | -0.6314 | 0.01145 | -0.0466 | -55.1441
-7 | -0.5301 | 0.01023 | -0.0456 | -51.8182
-6.5 | -0.4763 | 0.00982 | -0.0456 | -48.5031
-6 | -0.4218 | 0.00949 | -0.0457 | -44.4468
-5.5 | -0.3672 | 0.00904 | -0.0458 | -40.6195
-5 | -0.3117 | 0.00869 | -0.0461 | -35.8688
-4.5 | -0.2559 | 0.00842 | -0.0464 | -30.3919
-4 | -0.1994 | 0.00809 | -0.0469 | -24.6477
-3.5 | -0.1444 | 0.00763 | -0.0471 | -18.9253
-3 | -0.0924 | 0.00683 | -0.0471 | -13.5286
-2.5 | -0.042 | 0.00564 | -0.0471 | -7.4468
-2 | 0.0141 | 0.0052 | -0.0476 | 2.7115
-1.5 | 0.0726 | 0.00515 | -0.0484 | 14.0971
-1 | 0.1318 | 0.00507 | -0.0492 | 25.9961
-0.5 | 0.1911 | 0.00506 | -0.0501 | 37.7668
0 | 0.2504 | 0.00512 | -0.051 | 48.9062
0.5 | 0.3099 | 0.00508 | -0.052 | 61.0039
1 | 0.3693 | 0.00511 | -0.0529 | 72.2701
1.5 | 0.4282 | 0.00516 | -0.0538 | 82.9845
2 | 0.4876 | 0.00515 | -0.0548 | 94.6796
2.5 | 0.5461 | 0.00522 | -0.0556 | 104.6169
3 | 0.6046 | 0.00527 | -0.0564 | 114.7249
3.5 | 0.6621 | 0.00537 | -0.057 | 123.2961
4 | 0.7183 | 0.00555 | -0.0574 | 129.4234
4.5 | 0.7733 | 0.00581 | -0.0576 | 133.0981
5 | 0.815 | 0.00688 | -0.0557 | 118.4593
5.5 | 0.8454 | 0.00838 | -0.052 | 100.8831
6 | 0.8722 | 0.0097 | -0.0476 | 89.9175
6.5 | 0.8914 | 0.0108 | -0.0416 | 82.537
7 | 0.9068 | 0.01184 | -0.035 | 76.5878
7.5 | 0.9324 | 0.01276 | -0.0307 | 73.0721
8 | 0.96 | 0.01365 | -0.0267 | 70.3297
8.5 | 0.9944 | 0.01445 | -0.0242 | 68.8166
9 | 1.0362 | 0.01563 | -0.0238 | 66.2956
9.5 | 1.0691 | 0.01678 | -0.0216 | 63.7128
10 | 1.0986 | 0.01818 | -0.0191 | 60.429
10.5 | 1.1265 | 0.01973 | -0.0166 | 57.0958
11 | 1.1578 | 0.02114 | -0.0147 | 54.7682
11.5 | 1.1868 | 0.02274 | -0.0127 | 52.19
12 | 1.2124 | 0.02461 | -0.0105 | 49.2645
12.5 | 1.2305 | 0.02708 | -0.0079 | 45.4394
13 | 1.2593 | 0.02891 | -0.0064 | 43.5593
13.5 | 1.2862 | 0.03094 | -0.0049 | 41.5708
14 | 1.3126 | 0.0331 | -0.0036 | 39.6556
14.5 | 1.3347 | 0.03565 | -0.0022 | 37.439
15 | 1.3509 | 0.03884 | -0.0007 | 34.7812
15.5 | 1.3633 | 0.04249 | 0.0006 | 32.0852
16 | 1.3853 | 0.04542 | 0.0013 | 30.4998
16.5 | 1.4029 | 0.04886 | 0.0019 | 28.7126
17 | 1.4193 | 0.05254 | 0.0022 | 27.0137
17.5 | 1.4311 | 0.05687 | 0.0024 | 25.1644
18 | 1.4446 | 0.06114 | 0.0022 | 23.6277
18.5 | 1.4507 | 0.06644 | 0.0016 | 21.8347
19 | 1.4422 | 0.07384 | 0.0004 | 19.5314
19.5 | 1.4431 | 0.08037 | -0.0013 | 17.9557
20 | 1.4438 | 0.08719 | -0.0034 | 16.5592

## 53. Re 2M Mach 0.25 (1)
BIGFOIL.COM POLAR EXPORT
NACA65-316 a=0.6
NACA65-316 a=0.6 |  |  |  | Cl Max: | 1.323 | at alpha= | 11 | deg
JavaFoil+Calcfoil stall+Eppler ext transition |  |  |  | L/D Max: | 134.138 | at alpha= | 5 | deg
Re: | 2000000 |  |  | Cd Min: | 0.00546 | at alpha= | -1.5 | deg
Mach: | 0.25 |  |  | Cl=0 at alpha= | -2.1111 | deg
|  |  |  | @ Cl=0.1, Cd= | 0.005478
|  |  |  | @ Cl=0.4, Cd= | 0.0057338
|  |  |  | @ Cl=0.6, Cd= | 0.0059605
alpha (deg) | Cl | Cd | Cm | Cl/Cd
-15.5 | -0.66 | 0.12471 | -0.009 | -5.29
-15 | -0.688 | 0.11606 | -0.01 | -5.93
-14.5 | -0.712 | 0.10768 | -0.01 | -6.612
-14 | -0.731 | 0.10068 | -0.011 | -7.258
-13.5 | -0.744 | 0.09439 | -0.011 | -7.885
-13 | -0.753 | 0.08773 | -0.012 | -8.578
-12.5 | -0.756 | 0.08225 | -0.013 | -9.187
-12 | -0.752 | 0.07739 | -0.013 | -9.721
-11.5 | -0.749 | 0.06989 | -0.015 | -10.715
-11 | -0.732 | 0.06752 | -0.015 | -10.845
-10.5 | -0.848 | 0.01666 | -0.028 | -50.893
-10 | -0.832 | 0.01459 | -0.029 | -57.004
-9.5 | -0.804 | 0.0135 | -0.03 | -59.564
-9 | -0.769 | 0.01277 | -0.031 | -60.241
-8.5 | -0.73 | 0.01209 | -0.032 | -60.325
-8 | -0.685 | 0.01158 | -0.033 | -59.205
-7.5 | -0.636 | 0.01104 | -0.034 | -57.666
-7 | -0.585 | 0.01052 | -0.035 | -55.619
-6.5 | -0.532 | 0.0095 | -0.036 | -55.992
-6 | -0.477 | 0.00986 | -0.037 | -48.34
-5.5 | -0.418 | 0.00951 | -0.038 | -43.972
-5 | -0.359 | 0.00916 | -0.039 | -39.128
-4.5 | -0.298 | 0.00888 | -0.04 | -33.574
-4 | -0.237 | 0.00865 | -0.041 | -27.341
-3.5 | -0.175 | 0.00841 | -0.042 | -20.761
-3 | -0.112 | 0.00817 | -0.043 | -13.706
-2.5 | -0.049 | 0.00548 | -0.044 | -8.978
-2 | 0.014 | 0.00549 | -0.045 | 2.536
-1.5 | 0.077 | 0.00546 | -0.046 | 14.169
-1 | 0.141 | 0.00551 | -0.047 | 25.531
-0.5 | 0.204 | 0.0055 | -0.048 | 37.09
0 | 0.267 | 0.00557 | -0.048 | 48.03
0.5 | 0.331 | 0.00558 | -0.049 | 59.256
1 | 0.394 | 0.00573 | -0.05 | 68.785
1.5 | 0.457 | 0.00577 | -0.051 | 79.316
2 | 0.521 | 0.00582 | -0.052 | 89.464
2.5 | 0.584 | 0.00593 | -0.053 | 98.414
3 | 0.647 | 0.00605 | -0.054 | 106.989
3.5 | 0.706 | 0.00621 | -0.055 | 113.744
4 | 0.765 | 0.00594 | -0.056 | 128.758
4.5 | 0.824 | 0.00638 | -0.057 | 129.22
5 | 0.882 | 0.00657 | -0.058 | 134.138
5.5 | 0.924 | 0.0129 | -0.057 | 71.627
6 | 0.978 | 0.01348 | -0.058 | 72.55
6.5 | 1.029 | 0.01408 | -0.059 | 73.096
7 | 1.078 | 0.01472 | -0.06 | 73.263
7.5 | 1.125 | 0.01543 | -0.061 | 72.896
8 | 1.167 | 0.01606 | -0.061 | 72.703
8.5 | 1.207 | 0.01688 | -0.062 | 71.483
9 | 1.242 | 0.01784 | -0.063 | 69.597
9.5 | 1.272 | 0.01877 | -0.064 | 67.766
10 | 1.297 | 0.01988 | -0.064 | 65.248
10.5 | 1.315 | 0.02109 | -0.065 | 62.365
11 | 1.323 | 0.02251 | -0.066 | 58.764
11.5 | 1.323 | 0.02385 | -0.066 | 55.444
12 | 1.314 | 0.02544 | -0.067 | 51.646
12.5 | 1.296 | 0.02718 | -0.068 | 47.688
13 | 1.269 | 0.02921 | -0.068 | 43.441
13.5 | 1.23 | 0.03237 | -0.068 | 38.005
14 | 1.143 | 0.04709 | -0.065 | 24.279
14.5 | 0.98 | 0.10365 | -0.04 | 9.459
15 | 0.931 | 0.11233 | -0.038 | 8.286
15.5 | 0.87 | 0.12062 | -0.036 | 7.209
16 | 0.803 | 0.13145 | -0.036 | 6.108

## 54. Re 2M Mach 0.25 (2)
BIGFOIL.COM POLAR EXPORT
NACA65-316 a=0.6
NACA65-316 a=0.6 |  |  |  | Cl Max: | 1.3681 | at alpha= | 17 | deg
XFOIL ncrit=9 |  |  |  | L/D Max: | 133.289 | at alpha= | 4.5 | deg
Re: | 2000000 |  |  | Cd Min: | 0.2142 | at alpha= | -20 | deg
Mach: | 0.25 |  |  | Cl=0 at alpha= | -2.1321 | deg
|  |  |  | @ Cl=0.1, Cd= | 0.00517
|  |  |  | @ Cl=0.4, Cd= | 0.005216
|  |  |  | @ Cl=0.6, Cd= | 0.005351
alpha (deg) | Cl | Cd | Cm | Cl/Cd
-20 | -0.601 | 0.2142 | 0.0114 | -2.8058
-19.5 | -0.5818 | 0.20882 | 0.0072 | -2.7861
-19 | -0.5618 | 0.2036 | 0.0032 | -2.7593
-18 | -0.5236 | 0.18833 | -0.0082 | -2.7802
-16 | -0.8383 | 0.07514 | -0.0689 | -11.1565
-15.5 | -0.8847 | 0.06032 | -0.0782 | -14.6668
-15 | -0.9194 | 0.0497 | -0.0832 | -18.499
-14.5 | -0.9375 | 0.04237 | -0.0852 | -22.1265
-14 | -0.9455 | 0.03676 | -0.0855 | -25.7209
-13.5 | -0.9513 | 0.03181 | -0.0844 | -29.9057
-13 | -0.9441 | 0.02827 | -0.0825 | -33.3958
-12.5 | -0.9342 | 0.02514 | -0.0798 | -37.1599
-12 | -0.9182 | 0.02262 | -0.0766 | -40.5924
-11.5 | -0.8976 | 0.02048 | -0.0731 | -43.8281
-11 | -0.8715 | 0.01884 | -0.0694 | -46.258
-10.5 | -0.8433 | 0.01746 | -0.0655 | -48.299
-10 | -0.8129 | 0.01642 | -0.0612 | -49.5067
-9.5 | -0.7867 | 0.01454 | -0.0567 | -54.1059
-9 | -0.743 | 0.01362 | -0.0545 | -54.5521
-8.5 | -0.6947 | 0.01285 | -0.0529 | -54.0623
-8 | -0.6454 | 0.01212 | -0.0516 | -53.2508
-7.5 | -0.5932 | 0.01153 | -0.0506 | -51.4484
-7 | -0.5426 | 0.01074 | -0.0495 | -50.5214
-6.5 | -0.489 | 0.01018 | -0.0489 | -48.0354
-6 | -0.4332 | 0.00973 | -0.0486 | -44.5221
-5.5 | -0.3761 | 0.00937 | -0.0486 | -40.1387
-5 | -0.3204 | 0.00889 | -0.0484 | -36.0405
-4.5 | -0.2621 | 0.00859 | -0.0487 | -30.5122
-4 | -0.2043 | 0.00823 | -0.0489 | -24.8238
-3.5 | -0.1468 | 0.00788 | -0.0491 | -18.6294
-3 | -0.0928 | 0.00708 | -0.0491 | -13.1073
-2.5 | -0.0412 | 0.00591 | -0.0489 | -6.9712
-2 | 0.0148 | 0.0053 | -0.0491 | 2.7925
-1.5 | 0.0756 | 0.00519 | -0.05 | 14.5665
-1 | 0.1366 | 0.00514 | -0.0508 | 26.5759
-0.5 | 0.1975 | 0.00516 | -0.0517 | 38.2752
0 | 0.2591 | 0.00516 | -0.0527 | 50.2132
0.5 | 0.3206 | 0.00516 | -0.0537 | 62.1318
1 | 0.3814 | 0.00521 | -0.0545 | 73.2054
1.5 | 0.4431 | 0.00523 | -0.0556 | 84.7228
2 | 0.504 | 0.00525 | -0.0564 | 96
2.5 | 0.5649 | 0.00531 | -0.0573 | 106.3842
3 | 0.6249 | 0.00538 | -0.058 | 116.1524
3.5 | 0.6849 | 0.00546 | -0.0586 | 125.4396
4 | 0.7429 | 0.00566 | -0.0589 | 131.2544
4.5 | 0.7984 | 0.00599 | -0.0588 | 133.2888
5 | 0.8352 | 0.00733 | -0.0556 | 113.9427
5.5 | 0.8601 | 0.0089 | -0.0505 | 96.6404
6 | 0.8763 | 0.01022 | -0.0437 | 85.7436
6.5 | 0.882 | 0.01155 | -0.0352 | 76.3636
7.5 | 0.9282 | 0.01396 | -0.0254 | 66.49
8 | 0.9567 | 0.01501 | -0.0215 | 63.7375
8.5 | 1.0044 | 0.01624 | -0.0219 | 61.8473
9 | 1.0351 | 0.01752 | -0.0188 | 59.0811
9.5 | 1.0667 | 0.01899 | -0.0162 | 56.1717
10 | 1.0919 | 0.0209 | -0.0131 | 52.244
10.5 | 1.1238 | 0.0225 | -0.0109 | 49.9467
11 | 1.153 | 0.02432 | -0.0085 | 47.4095
11.5 | 1.1797 | 0.0264 | -0.0062 | 44.6856
12 | 1.1964 | 0.02928 | -0.0033 | 40.8607
12.5 | 1.2226 | 0.03164 | -0.0013 | 38.641
13 | 1.2474 | 0.03421 | 0.0005 | 36.463
13.5 | 1.2711 | 0.03698 | 0.0022 | 34.3726
14 | 1.294 | 0.03995 | 0.0036 | 32.3905
14.5 | 1.301 | 0.0444 | 0.0054 | 29.3018
15 | 1.3207 | 0.04797 | 0.0064 | 27.5318
15.5 | 1.3352 | 0.05218 | 0.0072 | 25.5883
16 | 1.3484 | 0.05674 | 0.0076 | 23.7645
16.5 | 1.3588 | 0.06178 | 0.0076 | 21.9942
17 | 1.3681 | 0.06719 | 0.0072 | 20.3617
17.5 | 1.3646 | 0.07439 | 0.006 | 18.3439
18 | 1.3471 | 0.08385 | 0.0035 | 16.0656
18.5 | 1.3469 | 0.09148 | 0.0009 | 14.7234
19 | 1.3327 | 0.10153 | -0.0032 | 13.1262
19.5 | 1.3213 | 0.1116 | -0.008 | 11.8396
20 | 1.2963 | 0.1243 | -0.0149 | 10.4288

## 55. Re 2M Mach 0.50 (1)
BIGFOIL.COM POLAR EXPORT
NACA65-316 a=0.6
NACA65-316 a=0.6 |  |  |  | Cl Max: | 1.215 | at alpha= | 20 | deg
JavaFoil+Calcfoil stall+Eppler ext transition |  |  |  | L/D Max: | 127.27 | at alpha= | 4.5 | deg
Re: | 2000000 |  |  | Cd Min: | 0.0056 | at alpha= | 1.5 | deg
Mach: | 0.5 |  |  | Cl=0 at alpha= | -2.1127 | deg
|  |  |  | @ Cl=0.1, Cd= | 0.00575
|  |  |  | @ Cl=0.4, Cd= | 0.0060822
|  |  |  | @ Cl=0.6, Cd= | 0.0062251
alpha (deg) | Cl | Cd | Cm | Cl/Cd
-20 | -0.994 | 0.17841 | -0.009 | -5.569
-19.5 | -0.966 | 0.17278 | -0.009 | -5.593
-19 | -0.939 | 0.16601 | -0.009 | -5.658
-18.5 | -0.912 | 0.16537 | -0.01 | -5.516
-18 | -0.885 | 0.15584 | -0.01 | -5.681
-17.5 | -0.856 | 0.1507 | -0.01 | -5.681
-17 | -0.829 | 0.14688 | -0.011 | -5.642
-16.5 | -0.801 | 0.14267 | -0.011 | -5.617
-16 | -0.774 | 0.13768 | -0.012 | -5.623
-15.5 | -0.746 | 0.13134 | -0.012 | -5.679
-15 | -0.718 | 0.12676 | -0.012 | -5.662
-14.5 | -0.69 | 0.12211 | -0.012 | -5.652
-14 | -0.663 | 0.11736 | -0.013 | -5.648
-13.5 | -0.635 | 0.11675 | -0.013 | -5.443
-13 | -0.607 | 0.10945 | -0.013 | -5.548
-12.5 | -0.579 | 0.10714 | -0.013 | -5.405
-12 | -0.552 | 0.09895 | -0.014 | -5.575
-11.5 | -0.524 | 0.09786 | -0.014 | -5.355
-11 | -0.496 | 0.0947 | -0.015 | -5.242
-10.5 | -0.469 | 0.09185 | -0.015 | -5.103
-10 | -0.44 | 0.08041 | -0.015 | -5.476
-9.5 | -0.413 | 0.06907 | -0.015 | -5.977
-9 | -0.385 | 0.06059 | -0.017 | -6.362
-8.5 | -0.358 | 0.05559 | -0.017 | -6.434
-8 | -0.516 | 0.05359 | -0.016 | -9.621
-7.5 | -0.519 | 0.04793 | -0.019 | -10.818
-7 | -0.493 | 0.04653 | -0.017 | -10.588
-6.5 | -0.56 | 0.01192 | -0.04 | -46.949
-6 | -0.509 | 0.01125 | -0.041 | -45.282
-5.5 | -0.453 | 0.01061 | -0.042 | -42.696
-5 | -0.392 | 0.01018 | -0.043 | -38.523
-4.5 | -0.328 | 0.00971 | -0.044 | -33.818
-4 | -0.263 | 0.00948 | -0.046 | -27.734
-3.5 | -0.194 | 0.00914 | -0.047 | -21.256
-3 | -0.125 | 0.00883 | -0.048 | -14.154
-2.5 | -0.055 | 0.00858 | -0.049 | -6.399
-2 | 0.016 | 0.00572 | -0.05 | 2.717
-1.5 | 0.086 | 0.00575 | -0.051 | 15.045
-1 | 0.157 | 0.00575 | -0.052 | 27.344
-0.5 | 0.228 | 0.00587 | -0.053 | 38.858
0 | 0.299 | 0.00589 | -0.054 | 50.761
0.5 | 0.37 | 0.00604 | -0.055 | 61.226
1 | 0.441 | 0.00614 | -0.056 | 71.762
1.5 | 0.509 | 0.0056 | -0.057 | 90.949
2 | 0.578 | 0.0062 | -0.058 | 93.342
2.5 | 0.648 | 0.00628 | -0.059 | 103.11
3 | 0.717 | 0.00647 | -0.06 | 110.779
3.5 | 0.78 | 0.00666 | -0.061 | 116.993
4 | 0.845 | 0.00688 | -0.062 | 122.77
4.5 | 0.909 | 0.00714 | -0.063 | 127.27
5 | 0.956 | 0.01443 | -0.063 | 66.248
5.5 | 1.014 | 0.01541 | -0.064 | 65.782
6 | 1.067 | 0.01632 | -0.064 | 65.355
6.5 | 1.113 | 0.01729 | -0.065 | 64.39
7 | 1.15 | 0.01841 | -0.066 | 62.461
7.5 | 1.174 | 0.01965 | -0.067 | 59.721
8 | 1.174 | 0.02131 | -0.068 | 55.099
8.5 | 1.128 | 0.02303 | -0.069 | 48.986
9 | 0.732 | 0.02492 | -0.069 | 29.379
9.5 | 0.643 | 0.0715 | -0.031 | 8.994
10 | 0.671 | 0.08268 | -0.032 | 8.11
10.5 | 0.698 | 0.08699 | -0.032 | 8.02
11 | 0.725 | 0.08925 | -0.033 | 8.12
11.5 | 0.753 | 0.09587 | -0.036 | 7.853
12 | 0.78 | 0.10178 | -0.036 | 7.662
12.5 | 0.807 | 0.10611 | -0.036 | 7.601
13 | 0.833 | 0.11101 | -0.037 | 7.508
13.5 | 0.862 | 0.11405 | -0.04 | 7.557
14 | 0.888 | 0.11875 | -0.041 | 7.482
14.5 | 0.915 | 0.12327 | -0.041 | 7.426
15 | 0.945 | 0.13008 | -0.045 | 7.262
15.5 | 0.971 | 0.13637 | -0.045 | 7.117
16 | 0.997 | 0.14147 | -0.046 | 7.05
16.5 | 1.026 | 0.14865 | -0.048 | 6.902
17 | 1.053 | 0.14691 | -0.049 | 7.167
17.5 | 1.08 | 0.15338 | -0.05 | 7.039
18 | 1.107 | 0.15756 | -0.051 | 7.024
18.5 | 1.137 | 0.16541 | -0.054 | 6.876
19 | 1.162 | 0.17096 | -0.054 | 6.794
19.5 | 1.188 | 0.17496 | -0.054 | 6.789
20 | 1.215 | 0.1796 | -0.055 | 6.765

## 56. Re 2M Mach 0.50 (2)
BIGFOIL.COM POLAR EXPORT
NACA65-316 a=0.6
NACA65-316 a=0.6 |  |  |  | Cl Max: | 1.113 | at alpha= | 12 | deg
XFOIL ncrit=9 |  |  |  | L/D Max: | 136.244 | at alpha= | 4 | deg
Re: | 2000000 |  |  | Cd Min: | 0.18999 | at alpha= | 17 | deg
Mach: | 0.5 |  |  | Cl=0 at alpha= | -2.1772 | deg
|  |  |  | @ Cl=0.1, Cd= | 0.0054792
|  |  |  | @ Cl=0.4, Cd= | 0.0055372
|  |  |  | @ Cl=0.6, Cd= | 0.0056959
alpha (deg) | Cl | Cd | Cm | Cl/Cd
-13.5 | -0.3948 | 0.1317 | -0.0458 | -2.9977
-13 | -0.3881 | 0.12183 | -0.0513 | -3.1856
-12.5 | -0.3885 | 0.11086 | -0.0575 | -3.5044
-12 | -0.3979 | 0.09878 | -0.0644 | -4.0281
-11.5 | -0.4224 | 0.08466 | -0.0729 | -4.9894
-11 | -0.4733 | 0.06503 | -0.0854 | -7.2782
-10.5 | -0.5088 | 0.0517 | -0.0953 | -9.8414
-9.5 | -0.5688 | 0.03475 | -0.1011 | -16.3683
-9 | -0.5914 | 0.02867 | -0.0988 | -20.6278
-8.5 | -0.6035 | 0.0238 | -0.0939 | -25.3571
-8 | -0.6003 | 0.01963 | -0.0878 | -30.5807
-7.5 | -0.579 | 0.01639 | -0.0816 | -35.3264
-7 | -0.5497 | 0.01436 | -0.0751 | -38.2799
-6.5 | -0.5095 | 0.0128 | -0.07 | -39.8047
-5.5 | -0.4081 | 0.01068 | -0.0631 | -38.2116
-5 | -0.3483 | 0.01 | -0.0612 | -34.83
-4.5 | -0.2877 | 0.00937 | -0.0596 | -30.7044
-4 | -0.2225 | 0.00892 | -0.059 | -24.9439
-3.5 | -0.1575 | 0.00851 | -0.0585 | -18.5076
-3 | -0.0925 | 0.00813 | -0.0583 | -11.3776
-2.5 | -0.0348 | 0.00709 | -0.0574 | -4.9083
-2 | 0.0191 | 0.00566 | -0.0564 | 3.3746
-1.5 | 0.0874 | 0.00549 | -0.057 | 15.9199
-1 | 0.1573 | 0.00543 | -0.0578 | 28.9687
-0.5 | 0.2271 | 0.00547 | -0.0588 | 41.5174
0 | 0.2973 | 0.0055 | -0.0598 | 54.0545
0.5 | 0.3675 | 0.0055 | -0.0609 | 66.8182
1 | 0.4373 | 0.00558 | -0.0618 | 78.3692
1.5 | 0.5073 | 0.00562 | -0.0628 | 90.2669
2 | 0.5775 | 0.00567 | -0.0637 | 101.8519
3 | 0.7164 | 0.00583 | -0.0648 | 122.8816
4 | 0.8488 | 0.00623 | -0.0642 | 136.244
4.5 | 0.9001 | 0.00694 | -0.0613 | 129.6974
5 | 0.8877 | 0.00893 | -0.0479 | 99.4065
5.5 | 0.8682 | 0.01138 | -0.0351 | 76.2917
6 | 0.859 | 0.0143 | -0.0256 | 60.0699
6.5 | 0.86 | 0.0172 | -0.0182 | 50
7 | 0.8827 | 0.01935 | -0.0133 | 45.6176
7.5 | 0.9132 | 0.02121 | -0.0092 | 43.0552
8 | 0.9433 | 0.02305 | -0.0049 | 40.9241
9 | 1.0194 | 0.02799 | -0.0011 | 36.4202
9.5 | 1.0448 | 0.031 | 0.0024 | 33.7032
10 | 1.0626 | 0.03471 | 0.0059 | 30.6137
10.5 | 1.082 | 0.03855 | 0.0091 | 28.0674
11 | 1.0963 | 0.04297 | 0.0122 | 25.5131
11.5 | 1.1073 | 0.04792 | 0.0149 | 23.1073
12 | 1.113 | 0.05366 | 0.017 | 20.7417
12.5 | 1.1064 | 0.06103 | 0.018 | 18.1288
13 | 1.085 | 0.07063 | 0.0171 | 15.3617
13.5 | 1.0571 | 0.08204 | 0.0135 | 12.8852
14 | 1.0274 | 0.09491 | 0.0075 | 10.825
14.5 | 0.9989 | 0.10893 | -0.0005 | 9.1701
15 | 0.9704 | 0.12413 | -0.0102 | 7.8176
15.5 | 0.9515 | 0.13873 | -0.0197 | 6.8586
16 | 0.9231 | 0.15576 | -0.0305 | 5.9264
16.5 | 0.908 | 0.17082 | -0.0399 | 5.3155
17 | 0.8818 | 0.18999 | -0.0513 | 4.6413

## 57. Re 3M Mach 0.00 (1)
BIGFOIL.COM POLAR EXPORT
NACA65-316 a=0.6
NACA65-316 a=0.6 |  |  |  | Cl Max: | 1.388 | at alpha= | 13 | deg
JavaFoil+Calcfoil stall+Eppler ext transition |  |  |  | L/D Max: | 160.804 | at alpha= | 5.5 | deg
Re: | 3000000 |  |  | Cd Min: | 0.00508 | at alpha= | -2 | deg
Mach: | 0 |  |  | Cl=0 at alpha= | -2.1066 | deg
|  |  |  | @ Cl=0.1, Cd= | 0.00508
|  |  |  | @ Cl=0.4, Cd= | 0.0052277
|  |  |  | @ Cl=0.6, Cd= | 0.0054931
alpha (deg) | Cl | Cd | Cm | Cl/Cd
-18 | -0.799 | 0.13865 | -0.008 | -5.759
-17.5 | -0.817 | 0.1304 | -0.009 | -6.266
-17 | -0.835 | 0.12292 | -0.009 | -6.79
-16.5 | -0.85 | 0.11549 | -0.01 | -7.356
-16 | -0.862 | 0.10948 | -0.011 | -7.876
-15.5 | -0.869 | 0.10322 | -0.011 | -8.423
-15 | -0.876 | 0.09226 | -0.013 | -9.492
-14.5 | -0.896 | 0.0719 | -0.016 | -12.459
-14 | -0.975 | 0.02977 | -0.02 | -32.743
-13.5 | -0.977 | 0.02492 | -0.021 | -39.193
-13 | -0.981 | 0.01982 | -0.023 | -49.485
-12.5 | -0.972 | 0.01732 | -0.024 | -56.145
-12 | -0.959 | 0.01542 | -0.025 | -62.175
-11.5 | -0.936 | 0.0146 | -0.026 | -64.11
-11 | -0.91 | 0.01367 | -0.027 | -66.601
-10.5 | -0.88 | 0.01291 | -0.027 | -68.204
-10 | -0.847 | 0.01214 | -0.028 | -69.725
-9.5 | -0.809 | 0.01158 | -0.029 | -69.854
-9 | -0.768 | 0.01104 | -0.03 | -69.556
-8.5 | -0.724 | 0.01057 | -0.031 | -68.524
-8 | -0.677 | 0.01021 | -0.032 | -66.317
-7.5 | -0.629 | 0.01005 | -0.033 | -62.569
-7 | -0.575 | 0.00953 | -0.034 | -60.318
-6.5 | -0.52 | 0.00918 | -0.035 | -56.631
-6 | -0.464 | 0.00888 | -0.036 | -52.203
-5.5 | -0.406 | 0.00858 | -0.037 | -47.355
-5 | -0.348 | 0.00833 | -0.038 | -41.808
-4.5 | -0.289 | 0.00812 | -0.039 | -35.619
-4 | -0.229 | 0.00787 | -0.04 | -29.142
-3.5 | -0.169 | 0.00772 | -0.041 | -21.898
-3 | -0.109 | 0.00753 | -0.041 | -14.406
-2.5 | -0.048 | 0.00509 | -0.042 | -9.356
-2 | 0.013 | 0.00508 | -0.043 | 2.655
-1.5 | 0.075 | 0.00508 | -0.044 | 14.732
-1 | 0.136 | 0.00508 | -0.045 | 26.791
-0.5 | 0.198 | 0.00509 | -0.046 | 38.778
0 | 0.259 | 0.00516 | -0.047 | 50.222
0.5 | 0.32 | 0.00519 | -0.048 | 61.663
1 | 0.382 | 0.00521 | -0.049 | 73.222
1.5 | 0.443 | 0.00527 | -0.05 | 83.962
2 | 0.504 | 0.00536 | -0.051 | 94.064
2.5 | 0.565 | 0.00543 | -0.052 | 104.011
3 | 0.626 | 0.00554 | -0.052 | 112.993
3.5 | 0.684 | 0.00567 | -0.053 | 120.688
4 | 0.744 | 0.0058 | -0.054 | 128.121
4.5 | 0.802 | 0.00603 | -0.055 | 133.137
5 | 0.861 | 0.00624 | -0.056 | 137.893
5.5 | 0.915 | 0.00569 | -0.057 | 160.804
6 | 0.954 | 0.01193 | -0.057 | 80.014
6.5 | 1.006 | 0.01241 | -0.057 | 81.034
7 | 1.055 | 0.01295 | -0.058 | 81.454
7.5 | 1.103 | 0.01352 | -0.059 | 81.534
8 | 1.148 | 0.01411 | -0.06 | 81.319
8.5 | 1.19 | 0.01476 | -0.061 | 80.631
9 | 1.23 | 0.01533 | -0.061 | 80.196
9.5 | 1.266 | 0.01611 | -0.062 | 78.591
10 | 1.299 | 0.01691 | -0.063 | 76.849
10.5 | 1.328 | 0.01779 | -0.063 | 74.645
11 | 1.349 | 0.01874 | -0.064 | 72.014
11.5 | 1.366 | 0.01982 | -0.065 | 68.946
12 | 1.379 | 0.02098 | -0.066 | 65.709
12.5 | 1.386 | 0.02209 | -0.066 | 62.742
13 | 1.388 | 0.0235 | -0.067 | 59.059
13.5 | 1.386 | 0.02485 | -0.067 | 55.76
14 | 1.379 | 0.02645 | -0.068 | 52.129
14.5 | 1.367 | 0.02805 | -0.069 | 48.743
15 | 1.35 | 0.03044 | -0.069 | 44.354
15.5 | 1.326 | 0.03229 | -0.07 | 41.053
16 | 1.296 | 0.03488 | -0.07 | 37.157
16.5 | 1.261 | 0.03818 | -0.07 | 33.04
17 | 1.225 | 0.04185 | -0.07 | 29.271
17.5 | 1.176 | 0.04999 | -0.07 | 23.531
18 | 1.128 | 0.0585 | -0.069 | 19.278

## 58. Re 3M Mach 0.00 (2)
BIGFOIL.COM POLAR EXPORT
NACA65-316 a=0.6
NACA65-316 a=0.6 |  |  |  | Cl Max: | 1.5611 | at alpha= | 20 | deg
XFOIL ncrit=9 |  |  |  | L/D Max: | 135.104 | at alpha= | 4 | deg
Re: | 3000000 |  |  | Cd Min: | 0.06869 | at alpha= | 20 | deg
Mach: | 0 |  |  | Cl=0 at alpha= | -2.1534 | deg
|  |  |  | @ Cl=0.1, Cd= | 0.0046145
|  |  |  | @ Cl=0.4, Cd= | 0.0045818
|  |  |  | @ Cl=0.6, Cd= | 0.0047655
alpha (deg) | Cl | Cd | Cm | Cl/Cd
-20 | -1.2983 | 0.05764 | -0.0674 | -22.5243
-19.5 | -1.3074 | 0.05056 | -0.0703 | -25.8584
-19 | -1.308 | 0.04499 | -0.0721 | -29.0731
-18.5 | -1.3077 | 0.03992 | -0.0731 | -32.758
-17 | -1.2517 | 0.03046 | -0.0751 | -41.0932
-16.5 | -1.2421 | 0.02761 | -0.0734 | -44.9873
-16 | -1.2173 | 0.02586 | -0.0722 | -47.0727
-14.5 | -1.1514 | 0.02047 | -0.0663 | -56.2482
-14 | -1.1192 | 0.01946 | -0.0645 | -57.5128
-13.5 | -1.0972 | 0.01799 | -0.0614 | -60.9894
-13 | -1.0857 | 0.0162 | -0.0562 | -67.0185
-12.5 | -1.0619 | 0.0152 | -0.0518 | -69.8618
-12 | -1.0261 | 0.01448 | -0.0493 | -70.8633
-11.5 | -0.9836 | 0.01383 | -0.0478 | -71.1208
-11 | -0.9388 | 0.01321 | -0.0466 | -71.0674
-10.5 | -0.8919 | 0.01265 | -0.0458 | -70.5059
-10 | -0.8437 | 0.01212 | -0.0451 | -69.6122
-9.5 | -0.7935 | 0.01164 | -0.0447 | -68.1701
-9 | -0.7453 | 0.01098 | -0.044 | -67.878
-8.5 | -0.6954 | 0.01038 | -0.0436 | -66.9942
-8 | -0.6427 | 0.00995 | -0.0435 | -64.593
-7.5 | -0.5893 | 0.00958 | -0.0436 | -61.5136
-7 | -0.535 | 0.00924 | -0.0438 | -57.9004
-6.5 | -0.4808 | 0.00884 | -0.0439 | -54.3891
-6 | -0.4261 | 0.0085 | -0.0441 | -50.1294
-5.5 | -0.3702 | 0.00822 | -0.0446 | -45.0365
-5 | -0.314 | 0.00794 | -0.045 | -39.5466
-4.5 | -0.2578 | 0.00768 | -0.0455 | -33.5677
-4 | -0.2011 | 0.00743 | -0.0461 | -27.0659
-3.5 | -0.1446 | 0.00712 | -0.0466 | -20.309
-2.5 | -0.0366 | 0.00584 | -0.0472 | -6.2671
-2 | 0.0162 | 0.00494 | -0.0475 | 3.2794
-1.5 | 0.0733 | 0.00466 | -0.0482 | 15.7296
-1 | 0.132 | 0.00456 | -0.0491 | 28.9474
-0.5 | 0.1912 | 0.00452 | -0.05 | 42.3009
0 | 0.2502 | 0.00454 | -0.051 | 55.1101
0.5 | 0.3095 | 0.00453 | -0.052 | 68.3223
1 | 0.3688 | 0.00455 | -0.053 | 81.0549
1.5 | 0.4276 | 0.00461 | -0.0539 | 92.7549
2 | 0.4867 | 0.00462 | -0.0548 | 105.3463
3 | 0.6035 | 0.00477 | -0.0566 | 126.5199
3.5 | 0.6602 | 0.00496 | -0.0571 | 133.1048
4 | 0.7147 | 0.00529 | -0.0574 | 135.104
4.5 | 0.7606 | 0.0062 | -0.0563 | 122.6774
5 | 0.7993 | 0.00742 | -0.0541 | 107.7224
6 | 0.8702 | 0.00954 | -0.0482 | 91.2159
6.5 | 0.9037 | 0.01036 | -0.0449 | 87.2297
7 | 0.93 | 0.01097 | -0.04 | 84.7767
7.5 | 0.96 | 0.01161 | -0.036 | 82.6873
8 | 0.991 | 0.01233 | -0.0326 | 80.3731
8.5 | 1.0236 | 0.01303 | -0.0295 | 78.5572
9 | 1.0517 | 0.01382 | -0.0258 | 76.0999
10 | 1.1301 | 0.01579 | -0.0237 | 71.5706
10.5 | 1.1624 | 0.01694 | -0.0215 | 68.6187
11 | 1.1905 | 0.01838 | -0.019 | 64.7715
11.5 | 1.2209 | 0.01975 | -0.017 | 61.8177
12 | 1.2504 | 0.02121 | -0.015 | 58.9533
12.5 | 1.2795 | 0.02275 | -0.0131 | 56.2418
13 | 1.3079 | 0.02438 | -0.0114 | 53.6464
13.5 | 1.3318 | 0.02638 | -0.0094 | 50.4852
14 | 1.3561 | 0.02845 | -0.0076 | 47.6661
14.5 | 1.3811 | 0.03054 | -0.0061 | 45.2227
15 | 1.4066 | 0.03268 | -0.0049 | 43.0416
15.5 | 1.429 | 0.03512 | -0.0036 | 40.6891
16 | 1.4511 | 0.03769 | -0.0025 | 38.5009
16.5 | 1.4703 | 0.04059 | -0.0015 | 36.2232
17 | 1.485 | 0.04401 | -0.0005 | 33.7423
17.5 | 1.4928 | 0.04826 | 0.0004 | 30.9324
18 | 1.5133 | 0.05138 | 0.0006 | 29.4531
18.5 | 1.5309 | 0.05489 | 0.0006 | 27.8903
19 | 1.5414 | 0.0593 | 0.0005 | 25.9933
19.5 | 1.5535 | 0.06365 | 0.0001 | 24.4069
20 | 1.5611 | 0.06869 | -0.0006 | 22.7267

## 59. Re 3M Mach 0.10 (1)
BIGFOIL.COM POLAR EXPORT
NACA65-316 a=0.6
NACA65-316 a=0.6 |  |  |  | Cl Max: | 1.377 | at alpha= | 12.5 | deg
JavaFoil+Calcfoil stall+Eppler ext transition |  |  |  | L/D Max: | 160.625 | at alpha= | 5.5 | deg
Re: | 3000000 |  |  | Cd Min: | 0.00509 | at alpha= | -1.5 | deg
Mach: | 0.1 |  |  | Cl=0 at alpha= | -2.1129 | deg
|  |  |  | @ Cl=0.1, Cd= | 0.005094
|  |  |  | @ Cl=0.4, Cd= | 0.0052719
|  |  |  | @ Cl=0.6, Cd= | 0.005503
alpha (deg) | Cl | Cd | Cm | Cl/Cd
-18 | -0.759 | 0.14132 | -0.008 | -5.373
-17.5 | -0.781 | 0.13364 | -0.009 | -5.846
-17 | -0.802 | 0.12554 | -0.009 | -6.385
-16.5 | -0.821 | 0.11882 | -0.01 | -6.906
-16 | -0.836 | 0.11245 | -0.01 | -7.437
-15.5 | -0.846 | 0.10592 | -0.011 | -7.99
-15 | -0.851 | 0.09888 | -0.012 | -8.603
-14.5 | -0.86 | 0.08604 | -0.014 | -9.99
-14 | -0.853 | 0.0836 | -0.014 | -10.205
-13.5 | -0.941 | 0.03256 | -0.021 | -28.905
-13 | -0.964 | 0.02161 | -0.022 | -44.594
-12.5 | -0.964 | 0.0177 | -0.024 | -54.473
-12 | -0.952 | 0.01576 | -0.025 | -60.407
-11.5 | -0.931 | 0.01487 | -0.026 | -62.628
-11 | -0.907 | 0.01387 | -0.027 | -65.404
-10.5 | -0.879 | 0.01306 | -0.028 | -67.269
-10 | -0.846 | 0.0123 | -0.029 | -68.826
-9.5 | -0.81 | 0.01171 | -0.03 | -69.134
-9 | -0.769 | 0.01116 | -0.03 | -68.95
-8.5 | -0.726 | 0.01066 | -0.031 | -68.097
-8 | -0.679 | 0.01027 | -0.032 | -66.144
-7.5 | -0.631 | 0.01006 | -0.033 | -62.686
-7 | -0.577 | 0.00966 | -0.034 | -59.781
-6.5 | -0.522 | 0.00929 | -0.035 | -56.217
-6 | -0.466 | 0.00896 | -0.036 | -51.986
-5.5 | -0.408 | 0.00867 | -0.037 | -47.081
-5 | -0.35 | 0.00839 | -0.038 | -41.707
-4.5 | -0.29 | 0.00809 | -0.039 | -35.88
-4 | -0.23 | 0.00795 | -0.04 | -29.005
-3.5 | -0.17 | 0.0077 | -0.041 | -22.066
-3 | -0.109 | 0.00757 | -0.042 | -14.403
-2.5 | -0.048 | 0.00514 | -0.043 | -9.306
-2 | 0.014 | 0.00512 | -0.043 | 2.644
-1.5 | 0.075 | 0.00509 | -0.044 | 14.773
-1 | 0.137 | 0.0051 | -0.045 | 26.844
-0.5 | 0.198 | 0.00513 | -0.046 | 38.702
0 | 0.26 | 0.00514 | -0.047 | 50.594
0.5 | 0.322 | 0.00522 | -0.048 | 61.709
1 | 0.383 | 0.00525 | -0.049 | 73.027
1.5 | 0.445 | 0.00533 | -0.05 | 83.437
2 | 0.507 | 0.00533 | -0.051 | 95.105
2.5 | 0.568 | 0.00544 | -0.052 | 104.379
3 | 0.629 | 0.00556 | -0.053 | 113.22
3.5 | 0.688 | 0.00568 | -0.054 | 121.028
4 | 0.747 | 0.0058 | -0.055 | 128.95
4.5 | 0.806 | 0.00604 | -0.055 | 133.606
5 | 0.865 | 0.00624 | -0.056 | 138.6
5.5 | 0.918 | 0.00572 | -0.057 | 160.625
6 | 0.958 | 0.01203 | -0.057 | 79.644
6.5 | 1.01 | 0.01252 | -0.058 | 80.627
7 | 1.059 | 0.01307 | -0.059 | 81.024
7.5 | 1.107 | 0.01363 | -0.059 | 81.158
8 | 1.151 | 0.01424 | -0.06 | 80.87
8.5 | 1.194 | 0.0149 | -0.061 | 80.102
9 | 1.232 | 0.01549 | -0.062 | 79.559
9.5 | 1.268 | 0.01629 | -0.062 | 77.856
10 | 1.301 | 0.01713 | -0.063 | 75.924
10.5 | 1.328 | 0.01801 | -0.064 | 73.721
11 | 1.348 | 0.01901 | -0.064 | 70.884
11.5 | 1.363 | 0.02011 | -0.065 | 67.753
12 | 1.373 | 0.02131 | -0.066 | 64.408
12.5 | 1.377 | 0.02247 | -0.066 | 61.307
13 | 1.376 | 0.02394 | -0.067 | 57.484
13.5 | 1.371 | 0.02535 | -0.068 | 54.06
14 | 1.359 | 0.02703 | -0.068 | 50.304
14.5 | 1.344 | 0.02889 | -0.069 | 46.505
15 | 1.322 | 0.03136 | -0.069 | 42.162
15.5 | 1.293 | 0.03341 | -0.07 | 38.692
16 | 1.256 | 0.03657 | -0.07 | 34.348
16.5 | 1.217 | 0.04024 | -0.07 | 30.234
17 | 1.162 | 0.04933 | -0.069 | 23.554
17.5 | 1.077 | 0.07405 | -0.065 | 14.545

## 60. Re 3M Mach 0.10 (2)
BIGFOIL.COM POLAR EXPORT
NACA65-316 a=0.6
NACA65-316 a=0.6 |  |  |  | Cl Max: | 1.5498 | at alpha= | 20 | deg
XFOIL ncrit=9 |  |  |  | L/D Max: | 135.424 | at alpha= | 4 | deg
Re: | 3000000 |  |  | Cd Min: | 0.07253 | at alpha= | 20 | deg
Mach: | 0.1 |  |  | Cl=0 at alpha= | -2.1557 | deg
|  |  |  | @ Cl=0.1, Cd= | 0.0046257
|  |  |  | @ Cl=0.4, Cd= | 0.0045892
|  |  |  | @ Cl=0.6, Cd= | 0.0047713
alpha (deg) | Cl | Cd | Cm | Cl/Cd
-20 | -1.2354 | 0.06868 | -0.0641 | -17.9878
-19.5 | -1.2568 | 0.05894 | -0.0692 | -21.3234
-19 | -1.2688 | 0.05131 | -0.0724 | -24.7281
-18.5 | -1.2764 | 0.04485 | -0.0745 | -28.4593
-18 | -1.2712 | 0.04016 | -0.0754 | -31.6534
-17 | -1.232 | 0.03323 | -0.078 | -37.0749
-16.5 | -1.2256 | 0.02993 | -0.0765 | -40.9489
-16 | -1.2019 | 0.02794 | -0.0754 | -43.0172
-14.5 | -1.1445 | 0.02151 | -0.0695 | -53.2078
-14 | -1.1142 | 0.02029 | -0.0676 | -54.9138
-13.5 | -1.089 | 0.01887 | -0.0649 | -57.7107
-13 | -1.0758 | 0.01699 | -0.0603 | -63.3196
-12.5 | -1.0565 | 0.01563 | -0.0555 | -67.5944
-12 | -1.0274 | 0.01482 | -0.0516 | -69.3252
-11.5 | -0.9862 | 0.01411 | -0.0498 | -69.8937
-11 | -0.9419 | 0.01347 | -0.0484 | -69.9258
-10.5 | -0.8955 | 0.01286 | -0.0473 | -69.6345
-10 | -0.8476 | 0.01228 | -0.0464 | -69.0228
-9.5 | -0.7976 | 0.01177 | -0.0458 | -67.7655
-9 | -0.7472 | 0.01125 | -0.0453 | -66.4178
-8.5 | -0.699 | 0.01048 | -0.0444 | -66.6985
-8 | -0.6463 | 0.01003 | -0.0442 | -64.4367
-7.5 | -0.5926 | 0.00965 | -0.0442 | -61.4093
-7 | -0.538 | 0.00929 | -0.0443 | -57.9117
-6.5 | -0.4832 | 0.00891 | -0.0445 | -54.2312
-6 | -0.4285 | 0.00854 | -0.0446 | -50.1756
-5.5 | -0.3723 | 0.00825 | -0.045 | -45.1273
-5 | -0.3156 | 0.00798 | -0.0454 | -39.5489
-4.5 | -0.2591 | 0.0077 | -0.0459 | -33.6494
-4 | -0.2021 | 0.00745 | -0.0464 | -27.1275
-3.5 | -0.1452 | 0.00714 | -0.0469 | -20.3361
-3 | -0.0902 | 0.00663 | -0.0473 | -13.6048
-2.5 | -0.0365 | 0.00588 | -0.0476 | -6.2075
-2 | 0.0165 | 0.00496 | -0.0478 | 3.3266
-1.5 | 0.0738 | 0.00467 | -0.0485 | 15.803
-1 | 0.1329 | 0.00457 | -0.0494 | 29.081
-0.5 | 0.1924 | 0.00453 | -0.0503 | 42.4724
0 | 0.2517 | 0.00455 | -0.0513 | 55.3187
0.5 | 0.3114 | 0.00454 | -0.0523 | 68.5903
1 | 0.3711 | 0.00456 | -0.0533 | 81.3816
1.5 | 0.4304 | 0.00462 | -0.0542 | 93.1602
2 | 0.4897 | 0.00464 | -0.0551 | 105.5388
2.5 | 0.5488 | 0.00471 | -0.0561 | 116.518
3 | 0.6073 | 0.00478 | -0.0569 | 127.0502
4 | 0.7191 | 0.00531 | -0.0577 | 135.4237
5 | 0.8032 | 0.00748 | -0.0541 | 107.3797
5.5 | 0.8377 | 0.00867 | -0.051 | 96.6205
6 | 0.8725 | 0.00962 | -0.0478 | 90.6965
6.5 | 0.9041 | 0.01045 | -0.044 | 86.5167
7 | 0.9283 | 0.0111 | -0.0386 | 83.6306
7.5 | 0.9591 | 0.01177 | -0.0349 | 81.4868
8 | 0.9901 | 0.01254 | -0.0314 | 78.9553
8.5 | 1.023 | 0.01326 | -0.0283 | 77.1493
9 | 1.0507 | 0.01409 | -0.0245 | 74.5706
9.5 | 1.0966 | 0.01507 | -0.0247 | 72.7671
10 | 1.1304 | 0.01615 | -0.0225 | 69.9938
10.5 | 1.1626 | 0.01736 | -0.0203 | 66.97
11 | 1.1889 | 0.01895 | -0.0176 | 62.7388
11.5 | 1.2212 | 0.02027 | -0.0157 | 60.2467
12 | 1.2504 | 0.0218 | -0.0137 | 57.3578
12.5 | 1.2794 | 0.02342 | -0.0117 | 54.6285
13 | 1.3072 | 0.02515 | -0.0099 | 51.9761
13.5 | 1.3285 | 0.02743 | -0.0077 | 48.4324
14 | 1.3555 | 0.02938 | -0.0061 | 46.1368
14.5 | 1.3797 | 0.03164 | -0.0046 | 43.6062
15 | 1.4049 | 0.03389 | -0.0033 | 41.4547
15.5 | 1.4274 | 0.03643 | -0.002 | 39.182
16 | 1.4491 | 0.03914 | -0.0009 | 37.0235
16.5 | 1.4662 | 0.04234 | 0.0002 | 34.6292
17 | 1.4755 | 0.04644 | 0.0013 | 31.7722
17.5 | 1.4902 | 0.05016 | 0.0019 | 29.7089
18 | 1.5092 | 0.05359 | 0.002 | 28.162
18.5 | 1.5256 | 0.0574 | 0.002 | 26.5784
19 | 1.5342 | 0.06219 | 0.0018 | 24.6696
19.5 | 1.5446 | 0.06695 | 0.0012 | 23.0709
20 | 1.5498 | 0.07253 | 0.0002 | 21.3677

## 61. Re 3M Mach 0.25 (1)
BIGFOIL.COM POLAR EXPORT
NACA65-316 a=0.6
NACA65-316 a=0.6 |  |  |  | Cl Max: | 1.326 | at alpha= | 11 | deg
JavaFoil+Calcfoil stall+Eppler ext transition |  |  |  | L/D Max: | 143.598 | at alpha= | 4.5 | deg
Re: | 3000000 |  |  | Cd Min: | 0.00514 | at alpha= | -2 | deg
Mach: | 0.25 |  |  | Cl=0 at alpha= | -2.1111 | deg
|  |  |  | @ Cl=0.1, Cd= | 0.0051436
|  |  |  | @ Cl=0.4, Cd= | 0.0053157
|  |  |  | @ Cl=0.6, Cd= | 0.005543
alpha (deg) | Cl | Cd | Cm | Cl/Cd
-16.5 | -0.569 | 0.13957 | -0.009 | -4.075
-16 | -0.619 | 0.12764 | -0.009 | -4.853
-15.5 | -0.66 | 0.11964 | -0.01 | -5.517
-15 | -0.689 | 0.11301 | -0.01 | -6.094
-14.5 | -0.713 | 0.10449 | -0.011 | -6.823
-14 | -0.732 | 0.09678 | -0.012 | -7.568
-13.5 | -0.746 | 0.09217 | -0.012 | -8.093
-13 | -0.756 | 0.08385 | -0.013 | -9.018
-12.5 | -0.762 | 0.07686 | -0.015 | -9.909
-12 | -0.762 | 0.07009 | -0.016 | -10.876
-11.5 | -0.886 | 0.01724 | -0.026 | -51.387
-11 | -0.875 | 0.0158 | -0.027 | -55.381
-10.5 | -0.86 | 0.01436 | -0.028 | -59.897
-10 | -0.837 | 0.0133 | -0.029 | -62.896
-9.5 | -0.807 | 0.01241 | -0.03 | -65.07
-9 | -0.772 | 0.01177 | -0.031 | -65.611
-8.5 | -0.732 | 0.01117 | -0.032 | -65.532
-8 | -0.687 | 0.01073 | -0.033 | -64.086
-7.5 | -0.638 | 0.01026 | -0.034 | -62.225
-7 | -0.587 | 0.00914 | -0.035 | -64.232
-6.5 | -0.534 | 0.00955 | -0.036 | -55.889
-6 | -0.477 | 0.00918 | -0.037 | -51.947
-5.5 | -0.418 | 0.00887 | -0.038 | -47.164
-5 | -0.359 | 0.00855 | -0.039 | -41.932
-4.5 | -0.298 | 0.00825 | -0.04 | -36.102
-4 | -0.237 | 0.00807 | -0.041 | -29.304
-3.5 | -0.175 | 0.00786 | -0.042 | -22.209
-3 | -0.112 | 0.00768 | -0.043 | -14.582
-2.5 | -0.049 | 0.00518 | -0.044 | -9.498
-2 | 0.014 | 0.00514 | -0.045 | 2.706
-1.5 | 0.077 | 0.00514 | -0.046 | 15.042
-1 | 0.141 | 0.00515 | -0.047 | 27.315
-0.5 | 0.204 | 0.00515 | -0.048 | 39.582
0 | 0.267 | 0.00522 | -0.048 | 51.2
0.5 | 0.331 | 0.00523 | -0.049 | 63.289
1 | 0.394 | 0.00531 | -0.05 | 74.137
1.5 | 0.457 | 0.00537 | -0.051 | 85.163
2 | 0.521 | 0.00542 | -0.052 | 96.089
2.5 | 0.584 | 0.00551 | -0.053 | 105.877
3 | 0.647 | 0.00564 | -0.054 | 114.731
3.5 | 0.706 | 0.00577 | -0.055 | 122.439
4 | 0.767 | 0.00599 | -0.056 | 128.036
4.5 | 0.826 | 0.00575 | -0.057 | 143.598
5 | 0.884 | 0.00625 | -0.058 | 141.416
5.5 | 0.926 | 0.01201 | -0.058 | 77.123
6 | 0.98 | 0.01253 | -0.058 | 78.218
6.5 | 1.032 | 0.01309 | -0.059 | 78.842
7 | 1.081 | 0.01368 | -0.06 | 79.046
7.5 | 1.127 | 0.01436 | -0.061 | 78.515
8 | 1.17 | 0.01505 | -0.062 | 77.777
8.5 | 1.21 | 0.01581 | -0.062 | 76.538
9 | 1.245 | 0.01657 | -0.063 | 75.141
9.5 | 1.276 | 0.01745 | -0.064 | 73.087
10 | 1.301 | 0.01841 | -0.065 | 70.653
10.5 | 1.319 | 0.0195 | -0.065 | 67.646
11 | 1.326 | 0.02084 | -0.066 | 63.632
11.5 | 1.326 | 0.02206 | -0.067 | 60.123
12 | 1.318 | 0.02347 | -0.067 | 56.138
12.5 | 1.3 | 0.02516 | -0.068 | 51.676
13 | 1.274 | 0.02687 | -0.069 | 47.406
13.5 | 1.237 | 0.02938 | -0.069 | 42.121
14 | 1.192 | 0.03193 | -0.069 | 37.337
14.5 | 1.132 | 0.03722 | -0.069 | 30.402
15 | 0.943 | 0.10219 | -0.046 | 9.23
15.5 | 0.873 | 0.11685 | -0.04 | 7.472
16 | 0.804 | 0.12802 | -0.038 | 6.284

## 62. Re 3M Mach 0.25 (2)
BIGFOIL.COM POLAR EXPORT
NACA65-316 a=0.6
NACA65-316 a=0.6 |  |  |  | Cl Max: | 1.465 | at alpha= | 18.5 | deg
XFOIL ncrit=9 |  |  |  | L/D Max: | 137.177 | at alpha= | 4 | deg
Re: | 3000000 |  |  | Cd Min: | 0.10307 | at alpha= | 20 | deg
Mach: | 0.25 |  |  | Cl=0 at alpha= | -2.167 | deg
|  |  |  | @ Cl=0.1, Cd= | 0.0046842
|  |  |  | @ Cl=0.4, Cd= | 0.0046479
|  |  |  | @ Cl=0.6, Cd= | 0.0048126
alpha (deg) | Cl | Cd | Cm | Cl/Cd
-17.5 | -0.8593 | 0.09875 | -0.0543 | -8.7018
-17 | -0.9569 | 0.07323 | -0.0711 | -13.067
-16.5 | -0.9984 | 0.05983 | -0.0791 | -16.6873
-16 | -1.0004 | 0.05291 | -0.0824 | -18.9076
-15.5 | -1.0251 | 0.04439 | -0.0853 | -23.093
-15 | -1.0433 | 0.03758 | -0.0862 | -27.7621
-14.5 | -1.0476 | 0.03257 | -0.0855 | -32.1646
-14 | -1.0458 | 0.02845 | -0.0838 | -36.7592
-13.5 | -1.0385 | 0.02505 | -0.0813 | -41.4571
-13 | -1.0219 | 0.02254 | -0.0784 | -45.3372
-12.5 | -1.0001 | 0.0205 | -0.0752 | -48.7854
-12 | -0.995 | 0.01773 | -0.0698 | -56.1196
-11.5 | -0.9726 | 0.01619 | -0.0651 | -60.0741
-11 | -0.9428 | 0.01521 | -0.0606 | -61.9855
-10.5 | -0.9061 | 0.01434 | -0.0571 | -63.1869
-10 | -0.862 | 0.01349 | -0.0547 | -63.8992
-9.5 | -0.8147 | 0.01273 | -0.0528 | -63.9984
-9 | -0.7651 | 0.01205 | -0.0513 | -63.4938
-8.5 | -0.7136 | 0.0114 | -0.0502 | -62.5965
-8 | -0.6646 | 0.01053 | -0.0487 | -63.1149
-7.5 | -0.6098 | 0.01005 | -0.0481 | -60.6766
-7 | -0.554 | 0.0096 | -0.0477 | -57.7083
-6.5 | -0.4968 | 0.00925 | -0.0476 | -53.7081
-6 | -0.441 | 0.00877 | -0.0474 | -50.2851
-5.5 | -0.3832 | 0.00841 | -0.0474 | -45.5648
-5 | -0.3247 | 0.00813 | -0.0477 | -39.9385
-4.5 | -0.2664 | 0.00783 | -0.048 | -34.023
-4 | -0.2071 | 0.00757 | -0.0484 | -27.358
-3.5 | -0.1483 | 0.00729 | -0.0489 | -20.3429
-3 | -0.0913 | 0.00682 | -0.0491 | -13.3871
-2.5 | -0.0359 | 0.00605 | -0.0493 | -5.9339
-2 | 0.018 | 0.0051 | -0.0495 | 3.5294
-1.5 | 0.0767 | 0.00473 | -0.0501 | 16.2156
-1 | 0.1378 | 0.00461 | -0.051 | 29.8915
-0.5 | 0.1991 | 0.0046 | -0.0519 | 43.2826
0 | 0.2605 | 0.0046 | -0.0529 | 56.6304
0.5 | 0.3223 | 0.0046 | -0.054 | 70.0652
1 | 0.3837 | 0.00464 | -0.0549 | 82.694
1.5 | 0.4454 | 0.00467 | -0.056 | 95.3747
2 | 0.5064 | 0.00472 | -0.0569 | 107.2881
2.5 | 0.5677 | 0.00477 | -0.0578 | 119.0147
3 | 0.6284 | 0.00485 | -0.0586 | 129.567
3.5 | 0.6874 | 0.00505 | -0.0591 | 136.1188
4 | 0.7435 | 0.00542 | -0.0591 | 137.1771
4.5 | 0.7873 | 0.00651 | -0.0572 | 120.937
5.5 | 0.8517 | 0.00912 | -0.0493 | 93.3882
6 | 0.8776 | 0.01008 | -0.044 | 87.0635
6.5 | 0.8933 | 0.01107 | -0.037 | 80.6956
7 | 0.922 | 0.01197 | -0.0326 | 77.0259
7.5 | 0.9552 | 0.01282 | -0.0292 | 74.5086
8 | 0.9878 | 0.01376 | -0.0258 | 71.7878
8.5 | 1.0205 | 0.01471 | -0.0226 | 69.3746
9 | 1.0446 | 0.01581 | -0.0179 | 66.0721
10 | 1.1301 | 0.0184 | -0.0166 | 61.4185
10.5 | 1.1602 | 0.02001 | -0.014 | 57.981
11 | 1.1883 | 0.0218 | -0.0113 | 54.5092
11.5 | 1.219 | 0.02351 | -0.009 | 51.8503
12 | 1.2464 | 0.0255 | -0.0066 | 48.8784
12.5 | 1.2744 | 0.02758 | -0.0044 | 46.2074
13 | 1.2933 | 0.03038 | -0.0018 | 42.5708
13.5 | 1.3204 | 0.03274 | 0 | 40.3299
14 | 1.3473 | 0.0352 | 0.0017 | 38.2756
14.5 | 1.3684 | 0.03823 | 0.0034 | 35.7939
15 | 1.3919 | 0.04119 | 0.0048 | 33.7922
15.5 | 1.4083 | 0.04489 | 0.0062 | 31.3722
16 | 1.4163 | 0.04957 | 0.0074 | 28.5717
16.5 | 1.4316 | 0.05377 | 0.008 | 26.6245
17 | 1.4454 | 0.05832 | 0.0084 | 24.784
17.5 | 1.4516 | 0.06385 | 0.0083 | 22.7345
18 | 1.4586 | 0.06962 | 0.0077 | 20.9509
18.5 | 1.465 | 0.07565 | 0.0066 | 19.3655
19 | 1.4525 | 0.08441 | 0.0042 | 17.2077
19.5 | 1.4454 | 0.09288 | 0.0013 | 15.562
20 | 1.4293 | 0.10307 | -0.003 | 13.8673

## 63. Re 3M Mach 0.50 (1)
BIGFOIL.COM POLAR EXPORT
NACA65-316 a=0.6
NACA65-316 a=0.6 |  |  |  | Cl Max: | 1.216 | at alpha= | 20 | deg
JavaFoil+Calcfoil stall+Eppler ext transition |  |  |  | L/D Max: | 134.818 | at alpha= | 4.5 | deg
Re: | 3000000 |  |  | Cd Min: | 0.00527 | at alpha= | 2 | deg
Mach: | 0.5 |  |  | Cl=0 at alpha= | -2.1127 | deg
|  |  |  | @ Cl=0.1, Cd= | 0.0053879
|  |  |  | @ Cl=0.4, Cd= | 0.0056007
|  |  |  | @ Cl=0.6, Cd= | 0.0054555
alpha (deg) | Cl | Cd | Cm | Cl/Cd
-20 | -0.994 | 0.16775 | -0.009 | -5.927
-19.5 | -0.967 | 0.1627 | -0.009 | -5.943
-19 | -0.94 | 0.15728 | -0.009 | -5.975
-18.5 | -0.913 | 0.15401 | -0.01 | -5.925
-18 | -0.887 | 0.15057 | -0.011 | -5.889
-17.5 | -0.857 | 0.14385 | -0.01 | -5.957
-17 | -0.829 | 0.13985 | -0.011 | -5.929
-16.5 | -0.802 | 0.13322 | -0.011 | -6.017
-16 | -0.774 | 0.13055 | -0.012 | -5.932
-15.5 | -0.747 | 0.12412 | -0.012 | -6.02
-15 | -0.718 | 0.11825 | -0.012 | -6.074
-14.5 | -0.691 | 0.1143 | -0.012 | -6.042
-14 | -0.663 | 0.1116 | -0.013 | -5.943
-13.5 | -0.636 | 0.10899 | -0.013 | -5.834
-13 | -0.608 | 0.10434 | -0.014 | -5.826
-12.5 | -0.579 | 0.10041 | -0.013 | -5.769
-12 | -0.552 | 0.09409 | -0.014 | -5.866
-11.5 | -0.524 | 0.09297 | -0.014 | -5.64
-11 | -0.497 | 0.08982 | -0.015 | -5.53
-10.5 | -0.469 | 0.08698 | -0.015 | -5.392
-10 | -0.441 | 0.07558 | -0.015 | -5.831
-9.5 | -0.413 | 0.0665 | -0.016 | -6.214
-9 | -0.386 | 0.05863 | -0.017 | -6.581
-8.5 | -0.359 | 0.05399 | -0.018 | -6.642
-8 | -0.516 | 0.05238 | -0.017 | -9.856
-7.5 | -0.628 | 0.01271 | -0.038 | -49.443
-7 | -0.494 | 0.04531 | -0.018 | -10.893
-6.5 | -0.562 | 0.01102 | -0.04 | -50.982
-6 | -0.511 | 0.01042 | -0.041 | -49.019
-5.5 | -0.454 | 0.00988 | -0.042 | -45.965
-5 | -0.393 | 0.00949 | -0.043 | -41.416
-4.5 | -0.33 | 0.00917 | -0.045 | -35.98
-4 | -0.263 | 0.00877 | -0.046 | -29.954
-3.5 | -0.194 | 0.00849 | -0.047 | -22.903
-3 | -0.125 | 0.00823 | -0.048 | -15.18
-2.5 | -0.055 | 0.00797 | -0.049 | -6.892
-2 | 0.016 | 0.00539 | -0.05 | 2.884
-1.5 | 0.086 | 0.00538 | -0.051 | 16.073
-1 | 0.157 | 0.00542 | -0.052 | 29.041
-0.5 | 0.228 | 0.00544 | -0.053 | 41.888
0 | 0.299 | 0.0055 | -0.054 | 54.372
0.5 | 0.37 | 0.00555 | -0.055 | 66.685
1 | 0.441 | 0.00567 | -0.056 | 77.642
1.5 | 0.511 | 0.00579 | -0.057 | 88.3
2 | 0.58 | 0.00527 | -0.058 | 110.007
2.5 | 0.649 | 0.00591 | -0.059 | 109.912
3 | 0.718 | 0.00604 | -0.06 | 118.859
3.5 | 0.781 | 0.00623 | -0.061 | 125.398
4 | 0.847 | 0.00649 | -0.062 | 130.555
4.5 | 0.91 | 0.00675 | -0.063 | 134.818
5 | 0.958 | 0.01342 | -0.063 | 71.404
5.5 | 1.016 | 0.01434 | -0.064 | 70.88
6 | 1.069 | 0.01517 | -0.065 | 70.475
6.5 | 1.116 | 0.01606 | -0.065 | 69.473
7 | 1.153 | 0.01711 | -0.066 | 67.389
7.5 | 1.176 | 0.01825 | -0.067 | 64.456
8 | 1.177 | 0.01971 | -0.068 | 59.713
8.5 | 1.131 | 0.0215 | -0.069 | 52.586
9 | 0.735 | 0.02346 | -0.07 | 31.307
9.5 | 0.643 | 0.06922 | -0.031 | 9.294
10 | 0.672 | 0.06456 | -0.036 | 10.414
10.5 | 0.699 | 0.07086 | -0.035 | 9.863
11 | 0.726 | 0.07961 | -0.035 | 9.114
11.5 | 0.753 | 0.09111 | -0.036 | 8.266
12 | 0.78 | 0.09607 | -0.037 | 8.121
12.5 | 0.807 | 0.09973 | -0.037 | 8.091
13 | 0.834 | 0.10473 | -0.038 | 7.964
13.5 | 0.862 | 0.10651 | -0.041 | 8.096
14 | 0.889 | 0.1113 | -0.041 | 7.987
14.5 | 0.916 | 0.11655 | -0.042 | 7.861
15 | 0.946 | 0.12432 | -0.046 | 7.612
15.5 | 0.971 | 0.12906 | -0.045 | 7.525
16 | 0.998 | 0.13318 | -0.046 | 7.495
16.5 | 1.029 | 0.13817 | -0.05 | 7.445
17 | 1.054 | 0.13891 | -0.049 | 7.584
17.5 | 1.08 | 0.1472 | -0.05 | 7.34
18 | 1.108 | 0.15113 | -0.051 | 7.328
18.5 | 1.14 | 0.15636 | -0.056 | 7.294
19 | 1.162 | 0.16026 | -0.054 | 7.253
19.5 | 1.189 | 0.16562 | -0.055 | 7.18
20 | 1.216 | 0.17022 | -0.056 | 7.145

## 64. Re 3M Mach 0.50 (2)
BIGFOIL.COM POLAR EXPORT
NACA65-316 a=0.6
NACA65-316 a=0.6 |  |  |  | Cl Max: | 1.1522 | at alpha= | 12 | deg
XFOIL ncrit=9 |  |  |  | L/D Max: | 144.524 | at alpha= | 3.5 | deg
Re: | 3000000 |  |  | Cd Min: | 0.1797 | at alpha= | 17 | deg
Mach: | 0.5 |  |  | Cl=0 at alpha= | -2.2283 | deg
|  |  |  | @ Cl=0.1, Cd= | 0.0049684
|  |  |  | @ Cl=0.4, Cd= | 0.0049052
|  |  |  | @ Cl=0.6, Cd= | 0.0050609
alpha (deg) | Cl | Cd | Cm | Cl/Cd
-13.5 | -0.4142 | 0.12651 | -0.0481 | -3.274
-13 | -0.4194 | 0.11436 | -0.0549 | -3.6674
-12.5 | -0.4322 | 0.10183 | -0.0626 | -4.2443
-12 | -0.4422 | 0.09041 | -0.0697 | -4.8911
-11.5 | -0.4616 | 0.07757 | -0.0779 | -5.9508
-11 | -0.4943 | 0.06105 | -0.0897 | -8.0966
-10.5 | -0.5289 | 0.04921 | -0.0977 | -10.7478
-9.5 | -0.5992 | 0.03218 | -0.1015 | -18.6203
-9 | -0.6274 | 0.02586 | -0.098 | -24.2614
-8.5 | -0.6487 | 0.02019 | -0.0914 | -32.1298
-8 | -0.6408 | 0.01639 | -0.0844 | -39.097
-7.5 | -0.6237 | 0.01394 | -0.0765 | -44.7418
-7 | -0.5858 | 0.01241 | -0.0707 | -47.2039
-6.5 | -0.5374 | 0.01121 | -0.0665 | -47.9393
-6 | -0.4817 | 0.01032 | -0.0634 | -46.6764
-5.5 | -0.4219 | 0.0096 | -0.0611 | -43.9479
-5 | -0.3603 | 0.00892 | -0.0594 | -40.3924
-4.5 | -0.2947 | 0.00851 | -0.0586 | -34.6298
-4 | -0.2284 | 0.00812 | -0.0581 | -28.1281
-3.5 | -0.161 | 0.0078 | -0.058 | -20.641
-3 | -0.0943 | 0.0075 | -0.058 | -12.5733
-2 | 0.0279 | 0.00582 | -0.0573 | 4.7938
-1.5 | 0.0892 | 0.00499 | -0.0572 | 17.8758
-1 | 0.1591 | 0.00485 | -0.0581 | 32.8041
-0.5 | 0.2292 | 0.00483 | -0.0591 | 47.4534
0 | 0.2995 | 0.00487 | -0.0602 | 61.499
0.5 | 0.3704 | 0.00488 | -0.0613 | 75.9016
1 | 0.441 | 0.00494 | -0.0624 | 89.2713
1.5 | 0.511 | 0.005 | -0.0634 | 102.2
2 | 0.582 | 0.00503 | -0.0644 | 115.7058
2.5 | 0.652 | 0.00515 | -0.0652 | 126.6019
3 | 0.7215 | 0.00525 | -0.0657 | 137.4286
3.5 | 0.7891 | 0.00546 | -0.0658 | 144.5238
4 | 0.8493 | 0.00597 | -0.0645 | 142.2613
4.5 | 0.8718 | 0.00764 | -0.0571 | 114.1099
5 | 0.8592 | 0.00936 | -0.0437 | 91.7949
5.5 | 0.8529 | 0.01165 | -0.0332 | 73.2103
6 | 0.8586 | 0.01406 | -0.0255 | 61.0669
6.5 | 0.8761 | 0.01628 | -0.0197 | 53.8145
7 | 0.9099 | 0.01791 | -0.0157 | 50.804
7.5 | 0.9442 | 0.0196 | -0.0119 | 48.1735
8 | 0.979 | 0.02133 | -0.0081 | 45.8978
8.5 | 1.0096 | 0.02331 | -0.0039 | 43.3119
9 | 1.0419 | 0.02547 | -0.0003 | 40.9069
10 | 1.1106 | 0.03133 | 0.0042 | 35.4485
10.5 | 1.13 | 0.03501 | 0.0079 | 32.2765
11 | 1.1431 | 0.03935 | 0.0114 | 29.0496
11.5 | 1.1506 | 0.04434 | 0.0147 | 25.9495
12 | 1.1522 | 0.05013 | 0.0175 | 22.9842
12.5 | 1.1481 | 0.05697 | 0.0191 | 20.1527
13 | 1.1323 | 0.0656 | 0.019 | 17.2607
13.5 | 1.1038 | 0.07646 | 0.0164 | 14.4363
14 | 1.0686 | 0.08934 | 0.0111 | 11.961
14.5 | 1.036 | 0.10331 | 0.0035 | 10.0281
15 | 1.0074 | 0.11798 | -0.0056 | 8.5387
15.5 | 0.9819 | 0.13325 | -0.0156 | 7.3689
16 | 0.9568 | 0.1492 | -0.026 | 6.4129
16.5 | 0.9331 | 0.16546 | -0.0363 | 5.6394
17 | 0.9228 | 0.1797 | -0.0453 | 5.1352

## 65. Re 4M Mach 0.00 (1)
BIGFOIL.COM POLAR EXPORT
NACA65-316 a=0.6
NACA65-316 a=0.6 |  |  |  | Cl Max: | 1.391 | at alpha= | 13 | deg
JavaFoil+Calcfoil stall+Eppler ext transition |  |  |  | L/D Max: | 141.298 | at alpha= | 5 | deg
Re: | 4000000 |  |  | Cd Min: | 0.00488 | at alpha= | -1.5 | deg
Mach: | 0 |  |  | Cl=0 at alpha= | -2.1066 | deg
|  |  |  | @ Cl=0.1, Cd= | 0.0048964
|  |  |  | @ Cl=0.4, Cd= | 0.0050366
|  |  |  | @ Cl=0.6, Cd= | 0.005293
alpha (deg) | Cl | Cd | Cm | Cl/Cd
-18.5 | -0.78 | 0.14166 | -0.008 | -5.506
-18 | -0.801 | 0.13441 | -0.009 | -5.956
-17.5 | -0.82 | 0.12599 | -0.009 | -6.506
-17 | -0.838 | 0.11763 | -0.01 | -7.126
-16.5 | -0.854 | 0.11019 | -0.011 | -7.754
-16 | -0.868 | 0.1037 | -0.011 | -8.368
-15.5 | -0.876 | 0.09667 | -0.012 | -9.067
-15 | -0.921 | 0.0622 | -0.016 | -14.801
-14.5 | -0.988 | 0.02879 | -0.02 | -34.304
-14 | -0.994 | 0.02377 | -0.021 | -41.805
-13.5 | -0.996 | 0.01971 | -0.022 | -50.544
-13 | -0.99 | 0.01753 | -0.023 | -56.474
-12.5 | -0.978 | 0.01581 | -0.024 | -61.879
-12 | -0.962 | 0.01437 | -0.025 | -66.962
-11.5 | -0.939 | 0.01371 | -0.026 | -68.494
-11 | -0.913 | 0.01286 | -0.027 | -70.982
-10.5 | -0.883 | 0.01218 | -0.028 | -72.464
-10 | -0.849 | 0.01147 | -0.029 | -74.027
-9.5 | -0.811 | 0.01095 | -0.029 | -74.077
-9 | -0.77 | 0.01047 | -0.03 | -73.519
-8.5 | -0.726 | 0.01002 | -0.031 | -72.484
-8 | -0.681 | 0.00982 | -0.032 | -69.318
-7.5 | -0.629 | 0.00946 | -0.033 | -66.456
-7 | -0.575 | 0.0091 | -0.034 | -63.189
-6.5 | -0.52 | 0.00878 | -0.035 | -59.238
-6 | -0.464 | 0.00847 | -0.036 | -54.745
-5.5 | -0.406 | 0.00821 | -0.037 | -49.475
-5 | -0.348 | 0.00794 | -0.038 | -43.825
-4.5 | -0.289 | 0.00778 | -0.039 | -37.171
-4 | -0.229 | 0.00756 | -0.04 | -30.35
-3.5 | -0.169 | 0.00738 | -0.041 | -22.925
-3 | -0.109 | 0.00725 | -0.041 | -14.968
-2.5 | -0.048 | 0.00496 | -0.042 | -9.598
-2 | 0.013 | 0.00492 | -0.043 | 2.743
-1.5 | 0.075 | 0.00488 | -0.044 | 15.342
-1 | 0.136 | 0.00492 | -0.045 | 27.669
-0.5 | 0.198 | 0.00493 | -0.046 | 40.054
0 | 0.259 | 0.00491 | -0.047 | 52.752
0.5 | 0.32 | 0.00498 | -0.048 | 64.367
1 | 0.382 | 0.00501 | -0.049 | 76.125
1.5 | 0.443 | 0.0051 | -0.05 | 86.849
2 | 0.504 | 0.0052 | -0.051 | 96.958
2.5 | 0.565 | 0.00527 | -0.052 | 107.238
3 | 0.626 | 0.00531 | -0.052 | 118.009
3.5 | 0.684 | 0.00551 | -0.053 | 124.135
4 | 0.744 | 0.00566 | -0.054 | 131.417
4.5 | 0.802 | 0.00584 | -0.055 | 137.289
5 | 0.861 | 0.00609 | -0.056 | 141.298
5.5 | 0.912 | 0.00701 | -0.057 | 130.072
6 | 0.956 | 0.01134 | -0.057 | 84.312
6.5 | 1.008 | 0.0118 | -0.058 | 85.422
7 | 1.057 | 0.01231 | -0.058 | 85.89
7.5 | 1.105 | 0.01284 | -0.059 | 86.053
8 | 1.15 | 0.0134 | -0.06 | 85.805
8.5 | 1.192 | 0.01402 | -0.061 | 85.045
9 | 1.232 | 0.01466 | -0.061 | 84.01
9.5 | 1.268 | 0.0154 | -0.062 | 82.388
10 | 1.302 | 0.01605 | -0.063 | 81.092
10.5 | 1.33 | 0.01686 | -0.064 | 78.904
11 | 1.352 | 0.01775 | -0.064 | 76.153
11.5 | 1.369 | 0.01873 | -0.065 | 73.075
12 | 1.381 | 0.01982 | -0.066 | 69.675
12.5 | 1.389 | 0.02087 | -0.066 | 66.532
13 | 1.391 | 0.02221 | -0.067 | 62.637
13.5 | 1.389 | 0.02346 | -0.068 | 59.192
14 | 1.382 | 0.02493 | -0.068 | 55.416
14.5 | 1.37 | 0.02642 | -0.069 | 51.868
15 | 1.354 | 0.02859 | -0.069 | 47.351
15.5 | 1.33 | 0.03031 | -0.07 | 43.877
16 | 1.3 | 0.03256 | -0.07 | 39.941
16.5 | 1.267 | 0.03537 | -0.071 | 35.817
17 | 1.231 | 0.03847 | -0.071 | 32.002
17.5 | 1.188 | 0.04384 | -0.071 | 27.11
18 | 1.147 | 0.04843 | -0.071 | 23.68

## 66. Re 4M Mach 0.00 (2)
BIGFOIL.COM POLAR EXPORT
NACA65-316 a=0.6
NACA65-316 a=0.6 |  |  |  | Cl Max: | 1.6037 | at alpha= | 20 | deg
XFOIL ncrit=9 |  |  |  | L/D Max: | 136.103 | at alpha= | 3.5 | deg
Re: | 4000000 |  |  | Cd Min: | 0.06329 | at alpha= | 20 | deg
Mach: | 0 |  |  | Cl=0 at alpha= | -2.1812 | deg
|  |  |  | @ Cl=0.1, Cd= | 0.0044003
|  |  |  | @ Cl=0.4, Cd= | 0.0042805
|  |  |  | @ Cl=0.6, Cd= | 0.0045205
alpha (deg) | Cl | Cd | Cm | Cl/Cd
-20 | -1.3637 | 0.04958 | -0.0706 | -27.505
-19.5 | -1.3627 | 0.04429 | -0.0721 | -30.7677
-19 | -1.355 | 0.04 | -0.073 | -33.875
-18 | -1.3586 | 0.03062 | -0.073 | -44.3697
-17.5 | -1.3424 | 0.02749 | -0.0732 | -48.8323
-16.5 | -1.3098 | 0.02298 | -0.0695 | -56.9974
-16 | -1.2878 | 0.02124 | -0.0675 | -60.6309
-15.5 | -1.2594 | 0.01996 | -0.0657 | -63.0962
-15 | -1.2356 | 0.01852 | -0.0631 | -66.7171
-14 | -1.1756 | 0.01656 | -0.0582 | -70.9903
-13.5 | -1.1475 | 0.01564 | -0.055 | -73.3696
-13 | -1.1191 | 0.0149 | -0.0512 | -75.1074
-12.5 | -1.0824 | 0.01431 | -0.0487 | -75.6394
-12 | -1.0402 | 0.01369 | -0.0472 | -75.9825
-11.5 | -1.0024 | 0.01263 | -0.045 | -79.3666
-11 | -0.9567 | 0.012 | -0.044 | -79.725
-10.5 | -0.9079 | 0.01147 | -0.0434 | -79.1543
-10 | -0.8578 | 0.01101 | -0.043 | -77.911
-9.5 | -0.8065 | 0.01058 | -0.0427 | -76.2287
-9 | -0.7541 | 0.01018 | -0.0427 | -74.0766
-8.5 | -0.7008 | 0.00984 | -0.0427 | -71.2195
-8 | -0.6493 | 0.00929 | -0.0425 | -69.8924
-7.5 | -0.5953 | 0.0089 | -0.0426 | -66.8876
-7 | -0.5405 | 0.00859 | -0.0428 | -62.922
-6.5 | -0.4848 | 0.00833 | -0.0433 | -58.1993
-6 | -0.4291 | 0.00802 | -0.0436 | -53.5037
-5.5 | -0.3733 | 0.00772 | -0.044 | -48.3549
-5 | -0.3167 | 0.0075 | -0.0446 | -42.2267
-4.5 | -0.2598 | 0.00724 | -0.0452 | -35.884
-4 | -0.2026 | 0.00703 | -0.0458 | -28.8193
-3.5 | -0.1457 | 0.0068 | -0.0464 | -21.4265
-3 | -0.0895 | 0.0064 | -0.047 | -13.9844
-2 | 0.0198 | 0.00516 | -0.0478 | 3.8372
-1.5 | 0.0746 | 0.00447 | -0.0483 | 16.689
-1 | 0.1329 | 0.00431 | -0.0492 | 30.8353
-0.5 | 0.1916 | 0.00423 | -0.0501 | 45.2955
0 | 0.2512 | 0.00422 | -0.0511 | 59.5261
0.5 | 0.3104 | 0.00423 | -0.0521 | 73.3806
1 | 0.3698 | 0.00426 | -0.0531 | 86.8075
1.5 | 0.4288 | 0.0043 | -0.0541 | 99.7209
2 | 0.488 | 0.00434 | -0.0551 | 112.4424
2.5 | 0.5466 | 0.00441 | -0.056 | 123.9456
3 | 0.6046 | 0.00453 | -0.0568 | 133.4658
3.5 | 0.6601 | 0.00485 | -0.0572 | 136.1031
4.5 | 0.7529 | 0.00665 | -0.0552 | 113.218
5 | 0.7946 | 0.00764 | -0.0534 | 104.0052
5.5 | 0.834 | 0.00859 | -0.0512 | 97.0896
6 | 0.8743 | 0.00933 | -0.049 | 93.7085
6.5 | 0.9129 | 0.01 | -0.0465 | 91.29
7 | 0.9493 | 0.01048 | -0.0434 | 90.5821
7.5 | 0.9791 | 0.011 | -0.0392 | 89.0091
8 | 1.0125 | 0.01157 | -0.0359 | 87.5108
8.5 | 1.0447 | 0.01225 | -0.0327 | 85.2816
9 | 1.0763 | 0.01301 | -0.0296 | 82.7287
9.5 | 1.1074 | 0.01373 | -0.0264 | 80.6555
11 | 1.2143 | 0.01686 | -0.0215 | 72.0225
11.5 | 1.2462 | 0.01807 | -0.0195 | 68.9651
12 | 1.2759 | 0.01946 | -0.0174 | 65.5653
12.5 | 1.3036 | 0.02101 | -0.0152 | 62.0466
13 | 1.33 | 0.02271 | -0.0131 | 58.5645
13.5 | 1.359 | 0.02428 | -0.0114 | 55.972
14 | 1.3875 | 0.02596 | -0.0098 | 53.4476
14.5 | 1.4134 | 0.02788 | -0.0082 | 50.6958
15 | 1.438 | 0.02998 | -0.0067 | 47.9653
15.5 | 1.4606 | 0.03232 | -0.0052 | 45.1918
16 | 1.4768 | 0.03523 | -0.0036 | 41.9188
16.5 | 1.499 | 0.03779 | -0.0025 | 39.6666
17 | 1.5208 | 0.04046 | -0.0017 | 37.5877
17.5 | 1.5391 | 0.04351 | -0.0008 | 35.3735
18 | 1.5581 | 0.04662 | -0.0003 | 33.4213
18.5 | 1.5755 | 0.04995 | 0 | 31.5415
19 | 1.5877 | 0.05395 | 0.0003 | 29.4291
19.5 | 1.5985 | 0.05824 | 0.0002 | 27.4468
20 | 1.6037 | 0.06329 | -0.0001 | 25.3389

## 67. Re 4M Mach 0.10 (1)
BIGFOIL.COM POLAR EXPORT
NACA65-316 a=0.6
NACA65-316 a=0.6 |  |  |  | Cl Max: | 1.38 | at alpha= | 12.5 | deg
JavaFoil+Calcfoil stall+Eppler ext transition |  |  |  | L/D Max: | 141.619 | at alpha= | 5 | deg
Re: | 4000000 |  |  | Cd Min: | 0.0049 | at alpha= | -2 | deg
Mach: | 0.1 |  |  | Cl=0 at alpha= | -2.1129 | deg
|  |  |  | @ Cl=0.1, Cd= | 0.0049219
|  |  |  | @ Cl=0.4, Cd= | 0.0050474
|  |  |  | @ Cl=0.6, Cd= | 0.0053025
alpha (deg) | Cl | Cd | Cm | Cl/Cd
-18.5 | -0.736 | 0.14423 | -0.008 | -5.106
-18 | -0.761 | 0.13666 | -0.009 | -5.566
-17.5 | -0.783 | 0.129 | -0.009 | -6.072
-17 | -0.804 | 0.12151 | -0.01 | -6.618
-16.5 | -0.824 | 0.11403 | -0.01 | -7.223
-16 | -0.84 | 0.10755 | -0.011 | -7.812
-15.5 | -0.851 | 0.10093 | -0.012 | -8.432
-15 | -0.857 | 0.0927 | -0.013 | -9.248
-14.5 | -0.953 | 0.03524 | -0.019 | -27.051
-14 | -0.949 | 0.03382 | -0.02 | -28.055
-13.5 | -0.978 | 0.02133 | -0.022 | -45.866
-13 | -0.977 | 0.01826 | -0.023 | -53.531
-12.5 | -0.968 | 0.01643 | -0.024 | -58.952
-12 | -0.956 | 0.01466 | -0.025 | -65.186
-11.5 | -0.934 | 0.01397 | -0.026 | -66.878
-11 | -0.91 | 0.01307 | -0.027 | -69.598
-10.5 | -0.881 | 0.01231 | -0.028 | -71.56
-10 | -0.848 | 0.01159 | -0.029 | -73.223
-9.5 | -0.811 | 0.01105 | -0.03 | -73.407
-9 | -0.771 | 0.01056 | -0.031 | -73.047
-8.5 | -0.728 | 0.01009 | -0.031 | -72.134
-8 | -0.683 | 0.00995 | -0.033 | -68.631
-7.5 | -0.631 | 0.00955 | -0.033 | -66.078
-7 | -0.577 | 0.00911 | -0.034 | -63.391
-6.5 | -0.522 | 0.0088 | -0.035 | -59.336
-6 | -0.466 | 0.00849 | -0.036 | -54.84
-5.5 | -0.408 | 0.00827 | -0.037 | -49.373
-5 | -0.35 | 0.00802 | -0.038 | -43.591
-4.5 | -0.29 | 0.00776 | -0.039 | -37.431
-4 | -0.23 | 0.00761 | -0.04 | -30.303
-3.5 | -0.17 | 0.00739 | -0.041 | -23.013
-3 | -0.109 | 0.00723 | -0.042 | -15.094
-2.5 | -0.048 | 0.00494 | -0.043 | -9.688
-2 | 0.014 | 0.0049 | -0.043 | 2.765
-1.5 | 0.075 | 0.00493 | -0.044 | 15.268
-1 | 0.137 | 0.00491 | -0.045 | 27.9
-0.5 | 0.198 | 0.00493 | -0.046 | 40.299
0 | 0.26 | 0.00497 | -0.047 | 52.359
0.5 | 0.322 | 0.00496 | -0.048 | 64.88
1 | 0.383 | 0.00502 | -0.049 | 76.376
1.5 | 0.445 | 0.00512 | -0.05 | 86.859
2 | 0.507 | 0.00517 | -0.051 | 98.05
2.5 | 0.568 | 0.00525 | -0.052 | 108.236
3 | 0.629 | 0.00535 | -0.053 | 117.62
3.5 | 0.688 | 0.0055 | -0.054 | 125.07
4 | 0.747 | 0.00565 | -0.055 | 132.252
4.5 | 0.806 | 0.00586 | -0.055 | 137.707
5 | 0.865 | 0.00611 | -0.056 | 141.619
5.5 | 0.916 | 0.00709 | -0.057 | 129.205
6 | 0.96 | 0.01142 | -0.057 | 84.096
6.5 | 1.012 | 0.01188 | -0.058 | 85.168
7 | 1.061 | 0.0124 | -0.059 | 85.615
7.5 | 1.109 | 0.01296 | -0.059 | 85.505
8 | 1.154 | 0.01354 | -0.06 | 85.189
8.5 | 1.196 | 0.01415 | -0.061 | 84.491
9 | 1.235 | 0.01481 | -0.062 | 83.367
9.5 | 1.271 | 0.01556 | -0.062 | 81.646
10 | 1.303 | 0.01626 | -0.063 | 80.127
10.5 | 1.33 | 0.01709 | -0.064 | 77.823
11 | 1.35 | 0.01799 | -0.065 | 75.044
11.5 | 1.365 | 0.01903 | -0.065 | 71.751
12 | 1.375 | 0.02013 | -0.066 | 68.306
12.5 | 1.38 | 0.02124 | -0.067 | 64.978
13 | 1.379 | 0.02263 | -0.067 | 60.965
13.5 | 1.374 | 0.02394 | -0.068 | 57.373
14 | 1.363 | 0.02549 | -0.068 | 53.457
14.5 | 1.347 | 0.02717 | -0.069 | 49.567
15 | 1.326 | 0.02941 | -0.069 | 45.088
15.5 | 1.297 | 0.03126 | -0.07 | 41.485
16 | 1.261 | 0.03395 | -0.07 | 37.15
16.5 | 1.223 | 0.03707 | -0.071 | 32.979
17 | 1.176 | 0.04281 | -0.07 | 27.464
17.5 | 1.126 | 0.04919 | -0.07 | 22.9

## 68. Re 4M Mach 0.10 (2)
BIGFOIL.COM POLAR EXPORT
NACA65-316 a=0.6
NACA65-316 a=0.6 |  |  |  | Cl Max: | 1.5917 | at alpha= | 20 | deg
XFOIL ncrit=9 |  |  |  | L/D Max: | 136.687 | at alpha= | 3.5 | deg
Re: | 4000000 |  |  | Cd Min: | 0.0671 | at alpha= | 20 | deg
Mach: | 0.1 |  |  | Cl=0 at alpha= | -2.1841 | deg
|  |  |  | @ Cl=0.1, Cd= | 0.0044122
|  |  |  | @ Cl=0.4, Cd= | 0.0042888
|  |  |  | @ Cl=0.6, Cd= | 0.0045242
alpha (deg) | Cl | Cd | Cm | Cl/Cd
-20 | -1.322 | 0.05688 | -0.0703 | -23.2419
-19.5 | -1.3292 | 0.05004 | -0.073 | -26.5627
-19 | -1.3271 | 0.04473 | -0.0746 | -29.6691
-18.5 | -1.33 | 0.0393 | -0.0756 | -33.8422
-18 | -1.3298 | 0.03462 | -0.0757 | -38.4113
-17.5 | -1.3221 | 0.03028 | -0.0767 | -43.6625
-17 | -1.3167 | 0.02701 | -0.0749 | -48.7486
-16.5 | -1.3004 | 0.0246 | -0.0731 | -52.8618
-16 | -1.2803 | 0.02258 | -0.0711 | -56.7006
-15.5 | -1.2526 | 0.02112 | -0.0693 | -59.3087
-15 | -1.231 | 0.01942 | -0.0667 | -63.3883
-14 | -1.1722 | 0.01717 | -0.0617 | -68.2702
-13.5 | -1.1446 | 0.01611 | -0.0585 | -71.049
-12.5 | -1.0848 | 0.01461 | -0.0512 | -74.2505
-12 | -1.0436 | 0.01397 | -0.0493 | -74.7029
-11.5 | -1.0051 | 0.01297 | -0.047 | -77.4942
-11 | -0.9611 | 0.01221 | -0.0455 | -78.7142
-10.5 | -0.9128 | 0.01163 | -0.0447 | -78.4867
-10 | -0.8626 | 0.01114 | -0.0441 | -77.4327
-9.5 | -0.8111 | 0.01069 | -0.0437 | -75.8746
-9 | -0.7585 | 0.01027 | -0.0435 | -73.8559
-8.5 | -0.705 | 0.00991 | -0.0435 | -71.1403
-8 | -0.6528 | 0.00937 | -0.0432 | -69.6692
-7.5 | -0.5988 | 0.00895 | -0.0432 | -66.905
-7 | -0.5437 | 0.00863 | -0.0434 | -63.0012
-6.5 | -0.4877 | 0.00836 | -0.0438 | -58.3373
-6 | -0.4315 | 0.00806 | -0.0441 | -53.536
-5.5 | -0.3755 | 0.00775 | -0.0445 | -48.4516
-5 | -0.3185 | 0.00751 | -0.045 | -42.4101
-4.5 | -0.2611 | 0.00727 | -0.0455 | -35.9147
-4 | -0.2036 | 0.00706 | -0.0462 | -28.8385
-3.5 | -0.1463 | 0.00681 | -0.0468 | -21.4831
-2.5 | -0.0345 | 0.00586 | -0.0477 | -5.8874
-2 | 0.0201 | 0.00517 | -0.0481 | 3.8878
-1.5 | 0.0752 | 0.00448 | -0.0486 | 16.7857
-1 | 0.1337 | 0.00432 | -0.0495 | 30.9491
-0.5 | 0.1929 | 0.00424 | -0.0504 | 45.4953
0 | 0.2528 | 0.00423 | -0.0514 | 59.7636
0.5 | 0.3123 | 0.00424 | -0.0524 | 73.6557
1 | 0.3722 | 0.00427 | -0.0534 | 87.1663
1.5 | 0.4315 | 0.00431 | -0.0544 | 100.116
2 | 0.491 | 0.00435 | -0.0554 | 112.8736
2.5 | 0.5501 | 0.00443 | -0.0563 | 124.1761
3 | 0.6084 | 0.00454 | -0.0571 | 134.0088
3.5 | 0.6643 | 0.00486 | -0.0575 | 136.6872
4 | 0.7144 | 0.00557 | -0.057 | 128.2585
4.5 | 0.7569 | 0.00669 | -0.0553 | 113.139
5 | 0.7983 | 0.0077 | -0.0534 | 103.6753
5.5 | 0.8369 | 0.00867 | -0.0509 | 96.5283
6 | 0.8767 | 0.00941 | -0.0486 | 93.1668
6.5 | 0.9145 | 0.01009 | -0.0458 | 90.6343
7 | 0.947 | 0.01057 | -0.0419 | 89.5932
7.5 | 0.9776 | 0.01114 | -0.0379 | 87.7558
8 | 1.0117 | 0.01174 | -0.0347 | 86.1755
8.5 | 1.044 | 0.01247 | -0.0315 | 83.7209
9 | 1.076 | 0.01326 | -0.0284 | 81.1463
9.5 | 1.107 | 0.01401 | -0.0251 | 79.015
11 | 1.215 | 0.01729 | -0.0203 | 70.2718
11.5 | 1.2467 | 0.01856 | -0.0182 | 67.1713
12 | 1.2761 | 0.02002 | -0.016 | 63.7413
12.5 | 1.3029 | 0.02169 | -0.0137 | 60.0692
13 | 1.3308 | 0.02336 | -0.0117 | 56.9692
13.5 | 1.3595 | 0.02503 | -0.0099 | 54.3148
14 | 1.3873 | 0.02685 | -0.0083 | 51.6685
14.5 | 1.4125 | 0.02891 | -0.0066 | 48.8585
15 | 1.4365 | 0.03115 | -0.005 | 46.1156
15.5 | 1.4577 | 0.03368 | -0.0034 | 43.2809
16 | 1.4761 | 0.03656 | -0.0019 | 40.3747
16.5 | 1.4987 | 0.03919 | -0.0009 | 38.2419
17 | 1.5201 | 0.042 | 0 | 36.1929
17.5 | 1.5375 | 0.04528 | 0.0008 | 33.9554
18 | 1.5549 | 0.04869 | 0.0014 | 31.9347
18.5 | 1.5703 | 0.05238 | 0.0017 | 29.979
19 | 1.5808 | 0.05674 | 0.0019 | 27.8604
19.5 | 1.5864 | 0.06178 | 0.0017 | 25.6782
20 | 1.5917 | 0.0671 | 0.0011 | 23.7213

## 69. Re 4M Mach 0.25 (1)
BIGFOIL.COM POLAR EXPORT
NACA65-316 a=0.6
NACA65-316 a=0.6 |  |  |  | Cl Max: | 1.329 | at alpha= | 11 | deg
JavaFoil+Calcfoil stall+Eppler ext transition |  |  |  | L/D Max: | 160.212 | at alpha= | 5 | deg
Re: | 4000000 |  |  | Cd Min: | 0.00495 | at alpha= | -2 | deg
Mach: | 0.25 |  |  | Cl=0 at alpha= | -2.1111 | deg
|  |  |  | @ Cl=0.1, Cd= | 0.0049628
|  |  |  | @ Cl=0.4, Cd= | 0.0050786
|  |  |  | @ Cl=0.6, Cd= | 0.0053679
alpha (deg) | Cl | Cd | Cm | Cl/Cd
-16.5 | -0.569 | 0.13632 | -0.009 | -4.174
-16 | -0.62 | 0.12394 | -0.009 | -5.001
-15.5 | -0.66 | 0.11678 | -0.01 | -5.655
-15 | -0.689 | 0.10861 | -0.011 | -6.348
-14.5 | -0.714 | 0.10112 | -0.011 | -7.061
-14 | -0.734 | 0.09448 | -0.012 | -7.767
-13.5 | -0.748 | 0.08912 | -0.013 | -8.388
-13 | -0.762 | 0.07864 | -0.015 | -9.692
-12.5 | -0.874 | 0.024 | -0.023 | -36.42
-12 | -0.887 | 0.01902 | -0.025 | -46.662
-11.5 | -0.893 | 0.01561 | -0.026 | -57.2
-11 | -0.881 | 0.01448 | -0.027 | -60.847
-10.5 | -0.863 | 0.01342 | -0.028 | -64.344
-10 | -0.839 | 0.01252 | -0.029 | -67.065
-9.5 | -0.81 | 0.01171 | -0.03 | -69.126
-9 | -0.774 | 0.01109 | -0.031 | -69.826
-8.5 | -0.734 | 0.01056 | -0.032 | -69.459
-8 | -0.689 | 0.01014 | -0.033 | -67.925
-7.5 | -0.64 | 0.00908 | -0.034 | -70.495
-7 | -0.589 | 0.00946 | -0.035 | -62.289
-6.5 | -0.534 | 0.00909 | -0.036 | -58.746
-6 | -0.477 | 0.00876 | -0.037 | -54.39
-5.5 | -0.418 | 0.00845 | -0.038 | -49.51
-5 | -0.359 | 0.00818 | -0.039 | -43.828
-4.5 | -0.298 | 0.00791 | -0.04 | -37.693
-4 | -0.237 | 0.00772 | -0.041 | -30.627
-3.5 | -0.175 | 0.0075 | -0.042 | -23.27
-3 | -0.112 | 0.00737 | -0.043 | -15.209
-2.5 | -0.049 | 0.00497 | -0.044 | -9.897
-2 | 0.014 | 0.00495 | -0.045 | 2.815
-1.5 | 0.077 | 0.00497 | -0.046 | 15.555
-1 | 0.141 | 0.00495 | -0.047 | 28.391
-0.5 | 0.204 | 0.005 | -0.048 | 40.781
0 | 0.267 | 0.00497 | -0.048 | 53.803
0.5 | 0.331 | 0.00503 | -0.049 | 65.696
1 | 0.394 | 0.00507 | -0.05 | 77.739
1.5 | 0.457 | 0.00516 | -0.051 | 88.641
2 | 0.521 | 0.00525 | -0.052 | 99.202
2.5 | 0.584 | 0.00534 | -0.053 | 109.227
3 | 0.647 | 0.00545 | -0.054 | 118.616
3.5 | 0.706 | 0.00561 | -0.055 | 125.96
4 | 0.767 | 0.00583 | -0.056 | 131.535
4.5 | 0.828 | 0.00604 | -0.057 | 137.18
5 | 0.884 | 0.00552 | -0.058 | 160.212
5.5 | 0.928 | 0.01141 | -0.058 | 81.315
6 | 0.982 | 0.01191 | -0.058 | 82.446
6.5 | 1.034 | 0.01243 | -0.059 | 83.136
7 | 1.083 | 0.01299 | -0.06 | 83.354
7.5 | 1.129 | 0.01363 | -0.061 | 82.861
8 | 1.172 | 0.01427 | -0.062 | 82.156
8.5 | 1.212 | 0.01501 | -0.062 | 80.758
9 | 1.247 | 0.01582 | -0.063 | 78.82
9.5 | 1.278 | 0.01666 | -0.064 | 76.687
10 | 1.303 | 0.01747 | -0.065 | 74.598
10.5 | 1.321 | 0.01848 | -0.065 | 71.504
11 | 1.329 | 0.01974 | -0.066 | 67.31
11.5 | 1.329 | 0.02085 | -0.067 | 63.739
12 | 1.32 | 0.02219 | -0.067 | 59.493
12.5 | 1.303 | 0.02375 | -0.068 | 54.855
13 | 1.277 | 0.02537 | -0.069 | 50.332
13.5 | 1.241 | 0.02759 | -0.069 | 44.978
14 | 1.197 | 0.02978 | -0.07 | 40.197
14.5 | 1.142 | 0.03332 | -0.07 | 34.264
15 | 1.067 | 0.04167 | -0.069 | 25.601
15.5 | 0.878 | 0.11146 | -0.044 | 7.875
16 | 0.806 | 0.12424 | -0.04 | 6.486

## 70. Re 4M Mach 0.25 (2)
BIGFOIL.COM POLAR EXPORT
NACA65-316 a=0.6
NACA65-316 a=0.6 |  |  |  | Cl Max: | 1.5221 | at alpha= | 19.5 | deg
XFOIL ncrit=9 |  |  |  | L/D Max: | 139.13 | at alpha= | 3.5 | deg
Re: | 4000000 |  |  | Cd Min: | 0.09216 | at alpha= | -18.5 | deg
Mach: | 0.25 |  |  | Cl=0 at alpha= | -2.1957 | deg
|  |  |  | @ Cl=0.1, Cd= | 0.0044849
|  |  |  | @ Cl=0.4, Cd= | 0.0043321
|  |  |  | @ Cl=0.6, Cd= | 0.0045613
alpha (deg) | Cl | Cd | Cm | Cl/Cd
-18.5 | -1.016 | 0.09216 | -0.0576 | -11.0243
-18 | -1.0804 | 0.07395 | -0.0691 | -14.6099
-17.5 | -1.1159 | 0.05901 | -0.0814 | -18.9104
-17 | -1.1484 | 0.04915 | -0.0855 | -23.3652
-16.5 | -1.1623 | 0.04222 | -0.0872 | -27.5296
-16 | -1.1537 | 0.03786 | -0.0874 | -30.4728
-15.5 | -1.148 | 0.03359 | -0.0869 | -34.1768
-15 | -1.1502 | 0.02906 | -0.0854 | -39.5802
-14.5 | -1.1408 | 0.02572 | -0.0832 | -44.3546
-14 | -1.1225 | 0.02319 | -0.0807 | -48.4045
-13.5 | -1.1067 | 0.02073 | -0.0774 | -53.3864
-13 | -1.0847 | 0.01884 | -0.0738 | -57.5743
-12.5 | -1.0595 | 0.01726 | -0.0699 | -61.3847
-12 | -1.0325 | 0.01597 | -0.0657 | -64.6525
-11.5 | -1.0039 | 0.01494 | -0.061 | -67.1954
-11 | -0.9678 | 0.01418 | -0.0571 | -68.2511
-10.5 | -0.9328 | 0.01281 | -0.0534 | -72.8181
-10 | -0.8852 | 0.01206 | -0.0515 | -73.3997
-9.5 | -0.8337 | 0.01145 | -0.0501 | -72.8122
-9 | -0.7811 | 0.01087 | -0.049 | -71.8583
-8.5 | -0.7269 | 0.01039 | -0.0482 | -69.9615
-8 | -0.6714 | 0.00992 | -0.0477 | -67.6815
-7.5 | -0.6173 | 0.00933 | -0.047 | -66.1629
-7 | -0.561 | 0.00892 | -0.0467 | -62.8924
-6.5 | -0.5031 | 0.00856 | -0.0466 | -58.7734
-6 | -0.4447 | 0.00827 | -0.0468 | -53.7727
-5 | -0.328 | 0.00763 | -0.0472 | -42.9882
-4.5 | -0.2685 | 0.00741 | -0.0476 | -36.2348
-3.5 | -0.1496 | 0.00691 | -0.0486 | -21.6498
-3 | -0.091 | 0.00657 | -0.0491 | -13.8508
-2.5 | -0.0342 | 0.00603 | -0.0495 | -5.6716
-2 | 0.022 | 0.00528 | -0.0498 | 4.1667
-1.5 | 0.0782 | 0.00455 | -0.0502 | 17.1868
-1 | 0.1385 | 0.00437 | -0.0511 | 31.6934
-0.5 | 0.1999 | 0.00428 | -0.0521 | 46.7056
0 | 0.2616 | 0.00428 | -0.0531 | 61.1215
0.5 | 0.3231 | 0.00429 | -0.0541 | 75.3147
1 | 0.3852 | 0.00432 | -0.0552 | 89.1667
1.5 | 0.4464 | 0.00437 | -0.0561 | 102.151
2 | 0.508 | 0.00441 | -0.0571 | 115.1927
3 | 0.6296 | 0.00461 | -0.0589 | 136.5727
3.5 | 0.6873 | 0.00494 | -0.0592 | 139.1296
4 | 0.7373 | 0.00573 | -0.0583 | 128.6736
4.5 | 0.7784 | 0.00694 | -0.0559 | 112.1614
5 | 0.8171 | 0.00803 | -0.0531 | 101.7559
5.5 | 0.8513 | 0.00907 | -0.0494 | 93.8589
6 | 0.8853 | 0.00987 | -0.0454 | 89.696
6.5 | 0.9073 | 0.0106 | -0.0392 | 85.5943
7 | 0.9396 | 0.0113 | -0.0352 | 83.1504
7.5 | 0.9736 | 0.01207 | -0.0318 | 80.6628
8 | 1.009 | 0.01286 | -0.0287 | 78.4603
8.5 | 1.0413 | 0.01384 | -0.0253 | 75.2384
9 | 1.0751 | 0.01478 | -0.0222 | 72.7402
9.5 | 1.1029 | 0.01575 | -0.0181 | 70.0254
10 | 1.1496 | 0.01715 | -0.0185 | 67.0321
10.5 | 1.1836 | 0.01848 | -0.016 | 64.0476
11 | 1.216 | 0.01996 | -0.0136 | 60.9218
11.5 | 1.2465 | 0.02161 | -0.0111 | 57.6816
12 | 1.2725 | 0.02361 | -0.0084 | 53.8967
12.5 | 1.2993 | 0.02567 | -0.0059 | 50.6155
13 | 1.3298 | 0.0276 | -0.0039 | 48.1812
13.5 | 1.3568 | 0.02984 | -0.0019 | 45.4692
14 | 1.3836 | 0.0322 | 0 | 42.9689
14.5 | 1.4037 | 0.03515 | 0.0021 | 39.9346
15 | 1.4235 | 0.0383 | 0.0039 | 37.1671
15.5 | 1.446 | 0.04135 | 0.0054 | 34.9698
16 | 1.4656 | 0.0448 | 0.0067 | 32.7143
16.5 | 1.4828 | 0.04862 | 0.0077 | 30.4977
17 | 1.499 | 0.05267 | 0.0084 | 28.4602
17.5 | 1.5087 | 0.05757 | 0.0089 | 26.2064
18 | 1.5094 | 0.06362 | 0.0089 | 23.7252
18.5 | 1.5196 | 0.06897 | 0.0084 | 22.0328
19 | 1.5192 | 0.07576 | 0.0072 | 20.0528
19.5 | 1.5221 | 0.08248 | 0.0055 | 18.4542
20 | 1.5134 | 0.09099 | 0.0027 | 16.6326

## 71. Re 4M Mach 0.50 (1)
BIGFOIL.COM POLAR EXPORT
NACA65-316 a=0.6
NACA65-316 a=0.6 |  |  |  | Cl Max: | 1.223 | at alpha= | 20 | deg
JavaFoil+Calcfoil stall+Eppler ext transition |  |  |  | L/D Max: | 138.125 | at alpha= | 4.5 | deg
Re: | 4000000 |  |  | Cd Min: | 0.00515 | at alpha= | -1.5 | deg
Mach: | 0.5 |  |  | Cl=0 at alpha= | -2.1127 | deg
|  |  |  | @ Cl=0.1, Cd= | 0.005152
|  |  |  | @ Cl=0.4, Cd= | 0.0053434
|  |  |  | @ Cl=0.6, Cd= | 0.0055771
alpha (deg) | Cl | Cd | Cm | Cl/Cd
-20 | -0.996 | 0.16505 | -0.009 | -6.033
-19.5 | -0.967 | 0.15819 | -0.009 | -6.116
-19 | -0.94 | 0.15085 | -0.009 | -6.233
-18.5 | -0.913 | 0.14848 | -0.01 | -6.148
-18 | -0.887 | 0.14423 | -0.011 | -6.152
-17.5 | -0.858 | 0.1398 | -0.011 | -6.136
-17 | -0.83 | 0.13409 | -0.011 | -6.187
-16.5 | -0.802 | 0.12944 | -0.011 | -6.196
-16 | -0.775 | 0.1244 | -0.012 | -6.228
-15.5 | -0.748 | 0.121 | -0.012 | -6.181
-15 | -0.719 | 0.11566 | -0.012 | -6.212
-14.5 | -0.691 | 0.11185 | -0.013 | -6.177
-14 | -0.664 | 0.10687 | -0.013 | -6.208
-13.5 | -0.636 | 0.10632 | -0.014 | -5.983
-13 | -0.608 | 0.09836 | -0.014 | -6.184
-12.5 | -0.58 | 0.09383 | -0.014 | -6.18
-12 | -0.553 | 0.082 | -0.015 | -6.741
-11.5 | -0.525 | 0.07645 | -0.015 | -6.87
-11 | -0.498 | 0.07083 | -0.016 | -7.027
-10.5 | -0.47 | 0.06565 | -0.016 | -7.161
-10 | -0.441 | 0.07327 | -0.015 | -6.017
-9.5 | -0.413 | 0.0639 | -0.016 | -6.47
-9 | -0.387 | 0.05762 | -0.018 | -6.711
-8.5 | -0.36 | 0.05183 | -0.02 | -6.956
-8 | -0.517 | 0.05074 | -0.018 | -10.186
-7.5 | -0.631 | 0.01206 | -0.038 | -52.292
-7 | -0.495 | 0.04398 | -0.02 | -11.259
-6.5 | -0.563 | 0.01047 | -0.04 | -53.759
-6 | -0.512 | 0.00992 | -0.041 | -51.64
-5.5 | -0.455 | 0.00937 | -0.042 | -48.563
-5 | -0.395 | 0.00923 | -0.044 | -42.831
-4.5 | -0.33 | 0.00872 | -0.045 | -37.827
-4 | -0.263 | 0.0084 | -0.046 | -31.298
-3.5 | -0.194 | 0.0081 | -0.047 | -23.998
-3 | -0.125 | 0.00786 | -0.048 | -15.901
-2.5 | -0.055 | 0.00763 | -0.049 | -7.195
-2 | 0.016 | 0.00517 | -0.05 | 3.007
-1.5 | 0.086 | 0.00515 | -0.051 | 16.78
-1 | 0.157 | 0.00516 | -0.052 | 30.499
-0.5 | 0.228 | 0.00521 | -0.053 | 43.798
0 | 0.299 | 0.00521 | -0.054 | 57.383
0.5 | 0.37 | 0.00528 | -0.055 | 69.991
1 | 0.441 | 0.00543 | -0.056 | 81.071
1.5 | 0.511 | 0.00556 | -0.057 | 91.975
2 | 0.582 | 0.00572 | -0.058 | 101.704
2.5 | 0.65 | 0.00518 | -0.059 | 125.568
3 | 0.719 | 0.00585 | -0.06 | 123.012
3.5 | 0.782 | 0.00605 | -0.061 | 129.276
4 | 0.848 | 0.00628 | -0.062 | 135.058
4.5 | 0.911 | 0.0066 | -0.063 | 138.125
5 | 0.96 | 0.01276 | -0.063 | 75.187
5.5 | 1.018 | 0.01364 | -0.064 | 74.622
6 | 1.071 | 0.01443 | -0.065 | 74.246
6.5 | 1.118 | 0.01526 | -0.066 | 73.25
7 | 1.155 | 0.01625 | -0.066 | 71.067
7.5 | 1.179 | 0.01733 | -0.067 | 68.003
8 | 1.179 | 0.0187 | -0.068 | 63.028
8.5 | 1.133 | 0.0204 | -0.069 | 55.523
9 | 0.736 | 0.02227 | -0.07 | 33.042
9.5 | 0.644 | 0.06778 | -0.032 | 9.498
10 | 0.798 | 0.02442 | -0.071 | 32.672
10.5 | 0.704 | 0.06878 | -0.041 | 10.228
11 | 0.726 | 0.07701 | -0.036 | 9.43
11.5 | 0.753 | 0.08946 | -0.037 | 8.421
12 | 0.781 | 0.08258 | -0.039 | 9.461
12.5 | 0.808 | 0.09055 | -0.039 | 8.922
13 | 0.835 | 0.10013 | -0.04 | 8.341
13.5 | 0.863 | 0.10322 | -0.041 | 8.357
14 | 0.889 | 0.10806 | -0.042 | 8.229
14.5 | 0.918 | 0.11351 | -0.044 | 8.085
15 | 0.949 | 0.1193 | -0.048 | 7.957
15.5 | 0.972 | 0.12316 | -0.046 | 7.889
16 | 0.999 | 0.12622 | -0.047 | 7.914
16.5 | 1.032 | 0.13165 | -0.052 | 7.836
17 | 1.054 | 0.13366 | -0.05 | 7.886
17.5 | 1.081 | 0.13761 | -0.051 | 7.855
18 | 1.111 | 0.14437 | -0.054 | 7.699
18.5 | 1.148 | 0.14835 | -0.059 | 7.737
19 | 1.163 | 0.15492 | -0.054 | 7.506
19.5 | 1.19 | 0.16092 | -0.055 | 7.393
20 | 1.223 | 0.16272 | -0.059 | 7.513

## 72. Re 4M Mach 0.50 (2)
BIGFOIL.COM POLAR EXPORT
NACA65-316 a=0.6
NACA65-316 a=0.6 |  |  |  | Cl Max: | 1.1888 | at alpha= | 12 | deg
XFOIL ncrit=9 |  |  |  | L/D Max: | 150.285 | at alpha= | 3.5 | deg
Re: | 4000000 |  |  | Cd Min: | 0.17357 | at alpha= | 17 | deg
Mach: | 0.5 |  |  | Cl=0 at alpha= | -2.2584 | deg
|  |  |  | @ Cl=0.1, Cd= | 0.0048401
|  |  |  | @ Cl=0.4, Cd= | 0.00457
|  |  |  | @ Cl=0.6, Cd= | 0.0047274
alpha (deg) | Cl | Cd | Cm | Cl/Cd
-13.5 | -0.4234 | 0.12429 | -0.0494 | -3.4065
-13 | -0.4265 | 0.11289 | -0.0561 | -3.778
-12.5 | -0.4476 | 0.09885 | -0.0646 | -4.5281
-12 | -0.4773 | 0.08428 | -0.074 | -5.6633
-11.5 | -0.5176 | 0.06688 | -0.0857 | -7.7392
-11 | -0.5503 | 0.05346 | -0.0957 | -10.2937
-10.5 | -0.5819 | 0.04359 | -0.1012 | -13.3494
-10 | -0.6167 | 0.03524 | -0.103 | -17.5
-9.5 | -0.6405 | 0.02897 | -0.1014 | -22.1091
-9 | -0.6601 | 0.0236 | -0.0968 | -27.9703
-8.5 | -0.6725 | 0.0188 | -0.0898 | -35.7713
-8 | -0.6672 | 0.01512 | -0.0819 | -44.127
-7.5 | -0.6476 | 0.01287 | -0.0737 | -50.3186
-7 | -0.6048 | 0.0114 | -0.0684 | -53.0526
-6.5 | -0.5556 | 0.01018 | -0.0641 | -54.5776
-6 | -0.4946 | 0.00946 | -0.0616 | -52.2833
-5.5 | -0.4312 | 0.00887 | -0.0598 | -48.6133
-5 | -0.3655 | 0.00841 | -0.0587 | -43.4602
-4.5 | -0.2995 | 0.00795 | -0.0579 | -37.673
-4 | -0.2317 | 0.00765 | -0.0576 | -30.2876
-3.5 | -0.1639 | 0.00735 | -0.0575 | -22.2993
-3 | -0.0957 | 0.00708 | -0.0578 | -13.5169
-2.5 | -0.0301 | 0.00666 | -0.0578 | -4.5195
-2 | 0.0322 | 0.00587 | -0.0577 | 5.4855
-1.5 | 0.0926 | 0.00486 | -0.0576 | 19.0535
-0.5 | 0.2305 | 0.00449 | -0.0593 | 51.3363
0 | 0.3013 | 0.00449 | -0.0605 | 67.1047
0.5 | 0.3719 | 0.00457 | -0.0616 | 81.3786
1 | 0.4431 | 0.00457 | -0.0628 | 96.9584
1.5 | 0.514 | 0.00461 | -0.0639 | 111.4967
2 | 0.5847 | 0.00471 | -0.0649 | 124.1401
2.5 | 0.655 | 0.00479 | -0.0657 | 136.7432
3 | 0.7248 | 0.00492 | -0.0663 | 147.3171
3.5 | 0.7905 | 0.00526 | -0.0661 | 150.2852
4 | 0.8359 | 0.00637 | -0.0625 | 131.2245
5 | 0.8476 | 0.00951 | -0.042 | 89.1272
5.5 | 0.8466 | 0.0117 | -0.0324 | 72.359
6 | 0.8631 | 0.01372 | -0.0259 | 62.9082
6.5 | 0.8924 | 0.01542 | -0.0212 | 57.8729
7 | 0.9292 | 0.01691 | -0.0174 | 54.9497
7.5 | 0.9673 | 0.01841 | -0.0138 | 52.5421
8 | 1.0006 | 0.02021 | -0.0098 | 49.5101
8.5 | 1.0358 | 0.022 | -0.0059 | 47.0818
9 | 1.0679 | 0.02401 | -0.0018 | 44.4773
9.5 | 1.1043 | 0.02635 | 0.001 | 41.9089
10.5 | 1.1618 | 0.03279 | 0.0069 | 35.4315
11 | 1.1771 | 0.03685 | 0.0108 | 31.943
11.5 | 1.1871 | 0.04155 | 0.0144 | 28.5704
12 | 1.1888 | 0.04716 | 0.0175 | 25.2078
12.5 | 1.1754 | 0.05439 | 0.0198 | 21.6106
13 | 1.1507 | 0.06349 | 0.0201 | 18.1241
13.5 | 1.1224 | 0.07411 | 0.0179 | 15.1451
14 | 1.0942 | 0.08595 | 0.0134 | 12.7307
14.5 | 1.0655 | 0.09904 | 0.0066 | 10.7583
15 | 1.039 | 0.113 | -0.0018 | 9.1947
15.5 | 1.0174 | 0.12723 | -0.011 | 7.9965
16 | 0.996 | 0.14206 | -0.0207 | 7.0111
16.5 | 0.9775 | 0.15678 | -0.0302 | 6.2349
17 | 0.9509 | 0.17357 | -0.0412 | 5.4785

## 73. Re 5M Mach 0.00 (1)
BIGFOIL.COM POLAR EXPORT
NACA65-316 a=0.6
NACA65-316 a=0.6 |  |  |  | Cl Max: | 1.393 | at alpha= | 13 | deg
JavaFoil+Calcfoil stall+Eppler ext transition |  |  |  | L/D Max: | 142.271 | at alpha= | 5 | deg
Re: | 5000000 |  |  | Cd Min: | 0.00479 | at alpha= | -1.5 | deg
Mach: | 0 |  |  | Cl=0 at alpha= | -2.1066 | deg
|  |  |  | @ Cl=0.1, Cd= | 0.00479
|  |  |  | @ Cl=0.4, Cd= | 0.0049248
|  |  |  | @ Cl=0.6, Cd= | 0.0052188
alpha (deg) | Cl | Cd | Cm | Cl/Cd
-19 | -0.761 | 0.1459 | -0.008 | -5.213
-18.5 | -0.782 | 0.13888 | -0.008 | -5.629
-18 | -0.802 | 0.13055 | -0.009 | -6.146
-17.5 | -0.822 | 0.12229 | -0.01 | -6.724
-17 | -0.842 | 0.11281 | -0.011 | -7.465
-16.5 | -0.86 | 0.1043 | -0.011 | -8.246
-16 | -0.876 | 0.0962 | -0.012 | -9.105
-15.5 | -0.889 | 0.08678 | -0.014 | -10.241
-15 | -0.981 | 0.03335 | -0.018 | -29.418
-14.5 | -1.002 | 0.02415 | -0.02 | -41.469
-14 | -1.004 | 0.02071 | -0.021 | -48.499
-13.5 | -1.003 | 0.01801 | -0.022 | -55.669
-13 | -0.995 | 0.01632 | -0.023 | -60.947
-12.5 | -0.982 | 0.0149 | -0.024 | -65.893
-12 | -0.965 | 0.01363 | -0.025 | -70.789
-11.5 | -0.941 | 0.01302 | -0.026 | -72.278
-11 | -0.915 | 0.01225 | -0.027 | -74.705
-10.5 | -0.884 | 0.01162 | -0.028 | -76.102
-10 | -0.85 | 0.01098 | -0.029 | -77.453
-9.5 | -0.812 | 0.01052 | -0.03 | -77.223
-9 | -0.771 | 0.01007 | -0.03 | -76.607
-8.5 | -0.73 | 0.00989 | -0.032 | -73.757
-8 | -0.681 | 0.00942 | -0.032 | -72.269
-7.5 | -0.629 | 0.00909 | -0.033 | -69.155
-7 | -0.575 | 0.00875 | -0.034 | -65.691
-6.5 | -0.52 | 0.00845 | -0.035 | -61.541
-6 | -0.464 | 0.00815 | -0.036 | -56.873
-5.5 | -0.406 | 0.00792 | -0.037 | -51.338
-5 | -0.348 | 0.00773 | -0.038 | -45.038
-4.5 | -0.289 | 0.00751 | -0.039 | -38.491
-4 | -0.229 | 0.00734 | -0.04 | -31.268
-3.5 | -0.169 | 0.00712 | -0.041 | -23.766
-3 | -0.109 | 0.00699 | -0.041 | -15.519
-2.5 | -0.048 | 0.00483 | -0.042 | -9.857
-2 | 0.013 | 0.00483 | -0.043 | 2.791
-1.5 | 0.075 | 0.00479 | -0.044 | 15.621
-1 | 0.136 | 0.00479 | -0.045 | 28.457
-0.5 | 0.198 | 0.0048 | -0.046 | 41.164
0 | 0.259 | 0.00479 | -0.047 | 54.101
0.5 | 0.32 | 0.00486 | -0.048 | 65.933
1 | 0.382 | 0.00491 | -0.049 | 77.66
1.5 | 0.443 | 0.00496 | -0.05 | 89.229
2 | 0.504 | 0.00504 | -0.051 | 100.005
2.5 | 0.565 | 0.00515 | -0.052 | 109.703
3 | 0.626 | 0.00527 | -0.052 | 118.839
3.5 | 0.684 | 0.0054 | -0.053 | 126.815
4 | 0.744 | 0.00555 | -0.054 | 134.026
4.5 | 0.802 | 0.00576 | -0.055 | 139.322
5 | 0.857 | 0.00602 | -0.056 | 142.271
5.5 | 0.91 | 0.0076 | -0.056 | 119.793
6 | 0.957 | 0.01091 | -0.057 | 87.743
6.5 | 1.009 | 0.01134 | -0.058 | 88.968
7 | 1.059 | 0.01182 | -0.058 | 89.552
7.5 | 1.106 | 0.01233 | -0.059 | 89.71
8 | 1.151 | 0.01287 | -0.06 | 89.486
8.5 | 1.194 | 0.01346 | -0.061 | 88.716
9 | 1.234 | 0.01408 | -0.062 | 87.633
9.5 | 1.27 | 0.01478 | -0.062 | 85.945
10 | 1.304 | 0.0155 | -0.063 | 84.116
10.5 | 1.332 | 0.01618 | -0.064 | 82.326
11 | 1.354 | 0.01704 | -0.064 | 79.463
11.5 | 1.371 | 0.01796 | -0.065 | 76.326
12 | 1.383 | 0.01899 | -0.066 | 72.857
12.5 | 1.391 | 0.01999 | -0.066 | 69.601
13 | 1.393 | 0.02124 | -0.067 | 65.583
13.5 | 1.391 | 0.02243 | -0.068 | 62.015
14 | 1.384 | 0.02383 | -0.068 | 58.068
14.5 | 1.373 | 0.02522 | -0.069 | 54.435
15 | 1.356 | 0.02726 | -0.069 | 49.767
15.5 | 1.333 | 0.02887 | -0.07 | 46.164
16 | 1.303 | 0.03095 | -0.07 | 42.116
16.5 | 1.27 | 0.03351 | -0.071 | 37.915
17 | 1.235 | 0.03632 | -0.071 | 34
17.5 | 1.194 | 0.04076 | -0.071 | 29.29
18 | 1.154 | 0.04461 | -0.071 | 25.861

## 74. Re 5M Mach 0.00 (2)
BIGFOIL.COM POLAR EXPORT
NACA65-316 a=0.6
NACA65-316 a=0.6 |  |  |  | Cl Max: | 1.6358 | at alpha= | 20 | deg
XFOIL ncrit=9 |  |  |  | L/D Max: | 135.865 | at alpha= | 3 | deg
Re: | 5000000 |  |  | Cd Min: | 0.05943 | at alpha= | 20 | deg
Mach: | 0 |  |  | Cl=0 at alpha= | -2.1955 | deg
|  |  |  | @ Cl=0.1, Cd= | 0.00441
|  |  |  | @ Cl=0.4, Cd= | 0.004085
|  |  |  | @ Cl=0.6, Cd= | 0.0044339
alpha (deg) | Cl | Cd | Cm | Cl/Cd
-20 | -1.4456 | 0.04083 | -0.0726 | -35.4053
-19.5 | -1.4375 | 0.03683 | -0.073 | -39.0307
-19 | -1.4266 | 0.03333 | -0.073 | -42.8023
-18.5 | -1.4178 | 0.03027 | -0.0717 | -46.8385
-18 | -1.3875 | 0.02783 | -0.0732 | -49.8563
-17.5 | -1.371 | 0.02555 | -0.0717 | -53.6595
-17 | -1.3518 | 0.02349 | -0.07 | -57.5479
-16.5 | -1.3337 | 0.02147 | -0.0678 | -62.1192
-16 | -1.3178 | 0.01948 | -0.065 | -67.6489
-15.5 | -1.2956 | 0.01797 | -0.0622 | -72.0979
-15 | -1.2692 | 0.0168 | -0.0595 | -75.5476
-14.5 | -1.242 | 0.01577 | -0.0564 | -78.7571
-14 | -1.2093 | 0.0151 | -0.0538 | -80.0861
-13.5 | -1.1821 | 0.01436 | -0.0497 | -82.3189
-13 | -1.146 | 0.01374 | -0.0472 | -83.4061
-12.5 | -1.103 | 0.01317 | -0.0457 | -83.7509
-12 | -1.0579 | 0.0126 | -0.0446 | -83.9603
-11.5 | -1.0106 | 0.01211 | -0.0438 | -83.4517
-11 | -0.9632 | 0.01153 | -0.043 | -83.5386
-10.5 | -0.9165 | 0.01083 | -0.0421 | -84.626
-10 | -0.8659 | 0.01035 | -0.0417 | -83.6618
-9.5 | -0.8138 | 0.00995 | -0.0416 | -81.7889
-9 | -0.7608 | 0.00959 | -0.0416 | -79.3326
-8.5 | -0.707 | 0.00924 | -0.0417 | -76.5152
-8 | -0.6526 | 0.00892 | -0.0419 | -73.1614
-7.5 | -0.5989 | 0.00852 | -0.042 | -70.2934
-7 | -0.5439 | 0.00817 | -0.0423 | -66.5728
-6.5 | -0.488 | 0.0079 | -0.0427 | -61.7722
-6 | -0.4317 | 0.00768 | -0.0432 | -56.2109
-5.5 | -0.3753 | 0.0074 | -0.0437 | -50.7162
-5 | -0.3185 | 0.00715 | -0.0443 | -44.5455
-4.5 | -0.2612 | 0.00698 | -0.045 | -37.4212
-4 | -0.204 | 0.00675 | -0.0456 | -30.2222
-3.5 | -0.1464 | 0.00653 | -0.0463 | -22.4196
-3 | -0.0896 | 0.00623 | -0.0469 | -14.382
-2.5 | -0.0338 | 0.00577 | -0.0475 | -5.8579
-2 | 0.0217 | 0.00521 | -0.048 | 4.1651
-1.5 | 0.0768 | 0.00459 | -0.0486 | 16.732
-1 | 0.1335 | 0.00415 | -0.0493 | 32.1687
-0.5 | 0.1922 | 0.00402 | -0.0502 | 47.8109
0 | 0.2515 | 0.00403 | -0.0512 | 62.4069
0.5 | 0.3111 | 0.00403 | -0.0522 | 77.196
1 | 0.3702 | 0.00406 | -0.0532 | 91.1823
1.5 | 0.4297 | 0.00411 | -0.0542 | 104.5499
2 | 0.4886 | 0.00416 | -0.0552 | 117.4519
2.5 | 0.5473 | 0.00425 | -0.0561 | 128.7765
3 | 0.6046 | 0.00445 | -0.0568 | 135.8652
3.5 | 0.6576 | 0.00497 | -0.0569 | 132.3139
4 | 0.704 | 0.00595 | -0.0559 | 118.3193
4.5 | 0.7491 | 0.00685 | -0.0547 | 109.3577
5 | 0.7925 | 0.00772 | -0.0531 | 102.6554
5.5 | 0.835 | 0.0085 | -0.0514 | 98.2353
6 | 0.8774 | 0.00917 | -0.0495 | 95.6816
6.5 | 0.9204 | 0.00969 | -0.0478 | 94.9845
7 | 0.9631 | 0.01013 | -0.0459 | 95.074
7.5 | 0.9962 | 0.01053 | -0.0422 | 94.6059
8 | 1.0278 | 0.01106 | -0.0384 | 92.9295
8.5 | 1.0603 | 0.01169 | -0.0351 | 90.7015
9 | 1.0946 | 0.01233 | -0.0324 | 88.7753
9.5 | 1.126 | 0.0131 | -0.0293 | 85.9542
10 | 1.1535 | 0.01394 | -0.0256 | 82.7475
11 | 1.2318 | 0.0158 | -0.0235 | 77.962
11.5 | 1.2625 | 0.01703 | -0.0212 | 74.1339
12 | 1.2901 | 0.01849 | -0.0187 | 69.7729
12.5 | 1.3213 | 0.01979 | -0.0168 | 66.766
13 | 1.3519 | 0.02117 | -0.015 | 63.8592
13.5 | 1.3808 | 0.0227 | -0.0132 | 60.8282
14 | 1.4074 | 0.02443 | -0.0113 | 57.6095
14.5 | 1.4324 | 0.02636 | -0.0095 | 54.3399
15 | 1.4549 | 0.02854 | -0.0077 | 50.9776
15.5 | 1.479 | 0.0307 | -0.0062 | 48.1759
16 | 1.5042 | 0.03284 | -0.005 | 45.8039
16.5 | 1.5267 | 0.03526 | -0.0038 | 43.2984
17 | 1.5484 | 0.03785 | -0.0028 | 40.9089
17.5 | 1.5678 | 0.04071 | -0.0018 | 38.5114
18 | 1.585 | 0.04386 | -0.001 | 36.1377
18.5 | 1.6 | 0.04734 | -0.0004 | 33.7981
19 | 1.6111 | 0.0513 | 0.0001 | 31.4055
19.5 | 1.6229 | 0.05537 | 0.0002 | 29.3101
20 | 1.6358 | 0.05943 | 0 | 27.5248

## 75. Re 5M Mach 0.10 (1)
BIGFOIL.COM POLAR EXPORT
NACA65-316 a=0.6
NACA65-316 a=0.6 |  |  |  | Cl Max: | 1.382 | at alpha= | 12.5 | deg
JavaFoil+Calcfoil stall+Eppler ext transition |  |  |  | L/D Max: | 138.893 | at alpha= | 4.5 | deg
Re: | 5000000 |  |  | Cd Min: | 0.00477 | at alpha= | -1 | deg
Mach: | 0.1 |  |  | Cl=0 at alpha= | -2.1129 | deg
|  |  |  | @ Cl=0.1, Cd= | 0.0047939
|  |  |  | @ Cl=0.4, Cd= | 0.0049119
|  |  |  | @ Cl=0.6, Cd= | 0.0051982
alpha (deg) | Cl | Cd | Cm | Cl/Cd
-18.5 | -0.738 | 0.14211 | -0.008 | -5.19
-18 | -0.762 | 0.13343 | -0.009 | -5.71
-17.5 | -0.785 | 0.12602 | -0.009 | -6.229
-17 | -0.807 | 0.11807 | -0.01 | -6.832
-16.5 | -0.827 | 0.11011 | -0.011 | -7.509
-16 | -0.844 | 0.10355 | -0.012 | -8.15
-15.5 | -0.857 | 0.09529 | -0.013 | -8.996
-15 | -0.87 | 0.083 | -0.014 | -10.479
-14.5 | -0.975 | 0.02707 | -0.02 | -36.026
-14 | -0.974 | 0.02514 | -0.021 | -38.74
-13.5 | -0.987 | 0.01903 | -0.022 | -51.849
-13 | -0.983 | 0.01688 | -0.023 | -58.219
-12.5 | -0.972 | 0.0154 | -0.024 | -63.149
-12 | -0.958 | 0.0139 | -0.025 | -68.944
-11.5 | -0.937 | 0.01326 | -0.026 | -70.645
-11 | -0.912 | 0.01243 | -0.027 | -73.395
-10.5 | -0.883 | 0.01175 | -0.028 | -75.145
-10 | -0.85 | 0.01108 | -0.029 | -76.703
-9.5 | -0.813 | 0.01061 | -0.03 | -76.627
-9 | -0.772 | 0.01014 | -0.031 | -76.149
-8.5 | -0.729 | 0.00903 | -0.032 | -80.769
-8 | -0.683 | 0.00954 | -0.033 | -71.595
-7.5 | -0.631 | 0.00917 | -0.033 | -68.791
-7 | -0.577 | 0.00883 | -0.034 | -65.353
-6.5 | -0.522 | 0.00851 | -0.035 | -61.346
-6 | -0.466 | 0.00825 | -0.036 | -56.486
-5.5 | -0.408 | 0.00797 | -0.037 | -51.23
-5 | -0.35 | 0.00774 | -0.038 | -45.196
-4.5 | -0.29 | 0.00755 | -0.039 | -38.458
-4 | -0.23 | 0.00732 | -0.04 | -31.491
-3.5 | -0.17 | 0.00718 | -0.041 | -23.659
-3 | -0.109 | 0.00697 | -0.042 | -15.655
-2.5 | -0.048 | 0.00485 | -0.043 | -9.877
-2 | 0.014 | 0.00481 | -0.043 | 2.814
-1.5 | 0.075 | 0.00481 | -0.044 | 15.651
-1 | 0.137 | 0.00477 | -0.045 | 28.695
-0.5 | 0.199 | 0.00479 | -0.046 | 41.425
0 | 0.26 | 0.00484 | -0.047 | 53.737
0.5 | 0.322 | 0.00485 | -0.048 | 66.424
1 | 0.383 | 0.00489 | -0.049 | 78.379
1.5 | 0.445 | 0.00497 | -0.05 | 89.485
2 | 0.507 | 0.00505 | -0.051 | 100.267
2.5 | 0.568 | 0.00513 | -0.052 | 110.685
3 | 0.629 | 0.00526 | -0.053 | 119.77
3.5 | 0.688 | 0.00539 | -0.054 | 127.668
4 | 0.747 | 0.00553 | -0.055 | 135.044
4.5 | 0.806 | 0.00581 | -0.055 | 138.893
5 | 0.861 | 0.00671 | -0.056 | 128.216
5.5 | 0.914 | 0.00766 | -0.057 | 119.292
6 | 0.961 | 0.01098 | -0.057 | 87.536
6.5 | 1.013 | 0.01142 | -0.058 | 88.704
7 | 1.063 | 0.01191 | -0.059 | 89.229
7.5 | 1.11 | 0.01245 | -0.06 | 89.167
8 | 1.155 | 0.013 | -0.06 | 88.843
8.5 | 1.197 | 0.01359 | -0.061 | 88.14
9 | 1.237 | 0.01422 | -0.062 | 86.967
9.5 | 1.273 | 0.01494 | -0.063 | 85.164
10 | 1.305 | 0.0157 | -0.063 | 83.127
10.5 | 1.332 | 0.0164 | -0.064 | 81.227
11 | 1.352 | 0.01727 | -0.065 | 78.299
11.5 | 1.368 | 0.01825 | -0.065 | 74.954
12 | 1.377 | 0.01929 | -0.066 | 71.418
12.5 | 1.382 | 0.02032 | -0.067 | 68.024
13 | 1.382 | 0.02164 | -0.067 | 63.842
13.5 | 1.376 | 0.02289 | -0.068 | 60.115
14 | 1.365 | 0.02436 | -0.069 | 56.041
14.5 | 1.35 | 0.02596 | -0.069 | 51.983
15 | 1.329 | 0.02802 | -0.07 | 47.428
15.5 | 1.3 | 0.02974 | -0.07 | 43.706
16 | 1.265 | 0.03223 | -0.071 | 39.242
16.5 | 1.226 | 0.03501 | -0.071 | 35.027
17 | 1.181 | 0.03972 | -0.071 | 29.737
17.5 | 1.135 | 0.04436 | -0.071 | 25.597

## 76. Re 5M Mach 0.10 (2)
BIGFOIL.COM POLAR EXPORT
NACA65-316 a=0.6
NACA65-316 a=0.6 |  |  |  | Cl Max: | 1.6302 | at alpha= | 20 | deg
XFOIL ncrit=9 |  |  |  | L/D Max: | 136.435 | at alpha= | 3 | deg
Re: | 5000000 |  |  | Cd Min: | 0.0624 | at alpha= | 20 | deg
Mach: | 0.1 |  |  | Cl=0 at alpha= | -2.1973 | deg
|  |  |  | @ Cl=0.1, Cd= | 0.0044316
|  |  |  | @ Cl=0.4, Cd= | 0.0040929
|  |  |  | @ Cl=0.6, Cd= | 0.0044305
alpha (deg) | Cl | Cd | Cm | Cl/Cd
-20 | -1.4174 | 0.04592 | -0.0743 | -30.8667
-19.5 | -1.4155 | 0.04092 | -0.0754 | -34.5919
-19 | -1.4081 | 0.03676 | -0.0758 | -38.3052
-18 | -1.3754 | 0.0301 | -0.0767 | -45.6944
-17.5 | -1.3612 | 0.02747 | -0.0752 | -49.5522
-17 | -1.339 | 0.02545 | -0.0739 | -52.613
-16.5 | -1.3184 | 0.02341 | -0.0721 | -56.3178
-16 | -1.3082 | 0.02086 | -0.0692 | -62.7133
-15.5 | -1.2905 | 0.01894 | -0.0662 | -68.1362
-15 | -1.2666 | 0.01752 | -0.0632 | -72.2945
-14.5 | -1.24 | 0.01634 | -0.0601 | -75.8874
-14 | -1.2069 | 0.01558 | -0.0575 | -77.4647
-13.5 | -1.1792 | 0.01472 | -0.0537 | -80.1087
-13 | -1.1493 | 0.01405 | -0.0498 | -81.8007
-12.5 | -1.1076 | 0.01343 | -0.0479 | -82.4721
-12 | -1.0631 | 0.01283 | -0.0465 | -82.8605
-11.5 | -1.016 | 0.0123 | -0.0454 | -82.6016
-11 | -0.967 | 0.0118 | -0.0447 | -81.9492
-10.5 | -0.9213 | 0.01102 | -0.0434 | -83.6025
-10 | -0.8711 | 0.01047 | -0.0428 | -83.1996
-9.5 | -0.8188 | 0.01004 | -0.0426 | -81.5538
-9 | -0.7656 | 0.00967 | -0.0424 | -79.1727
-8.5 | -0.7114 | 0.0093 | -0.0425 | -76.4946
-8 | -0.6566 | 0.00897 | -0.0426 | -73.1996
-7.5 | -0.6024 | 0.00858 | -0.0427 | -70.2098
-7 | -0.5472 | 0.00821 | -0.0428 | -66.6504
-6.5 | -0.491 | 0.00794 | -0.0432 | -61.8388
-6 | -0.4342 | 0.00771 | -0.0437 | -56.3165
-5.5 | -0.3774 | 0.00743 | -0.0442 | -50.7941
-5 | -0.3203 | 0.00717 | -0.0447 | -44.6722
-4.5 | -0.2627 | 0.00699 | -0.0453 | -37.5823
-4 | -0.205 | 0.00676 | -0.0459 | -30.3254
-3.5 | -0.1471 | 0.00655 | -0.0466 | -22.458
-3 | -0.0899 | 0.00627 | -0.0472 | -14.3381
-2 | 0.0221 | 0.00523 | -0.0483 | 4.2256
-1.5 | 0.0774 | 0.00461 | -0.0488 | 16.7896
-1 | 0.1344 | 0.00416 | -0.0496 | 32.3077
-0.5 | 0.1934 | 0.00403 | -0.0505 | 47.9901
0 | 0.253 | 0.00404 | -0.0515 | 62.6238
0.5 | 0.3131 | 0.00404 | -0.0526 | 77.5
1 | 0.3726 | 0.00407 | -0.0535 | 91.5479
1.5 | 0.4324 | 0.00412 | -0.0546 | 104.9515
2 | 0.4917 | 0.00417 | -0.0555 | 117.9137
2.5 | 0.5508 | 0.00426 | -0.0564 | 129.2958
3 | 0.6085 | 0.00446 | -0.0572 | 136.435
3.5 | 0.6618 | 0.00498 | -0.0572 | 132.8916
4.5 | 0.7531 | 0.00688 | -0.0548 | 109.4622
5 | 0.7961 | 0.00777 | -0.0531 | 102.4582
5.5 | 0.8381 | 0.00858 | -0.0512 | 97.6807
6 | 0.8804 | 0.00924 | -0.0492 | 95.2814
6.5 | 0.9227 | 0.00977 | -0.0472 | 94.4422
7 | 0.9634 | 0.0102 | -0.0449 | 94.451
7.5 | 0.9944 | 0.01065 | -0.0407 | 93.3709
8 | 1.0267 | 0.01122 | -0.0371 | 91.5062
8.5 | 1.0601 | 0.01187 | -0.0339 | 89.3092
9 | 1.0943 | 0.01256 | -0.0311 | 87.1258
9.5 | 1.1258 | 0.01338 | -0.0279 | 84.1405
10 | 1.1531 | 0.01423 | -0.0241 | 81.033
11 | 1.2323 | 0.01623 | -0.0221 | 75.9273
11.5 | 1.2624 | 0.01754 | -0.0197 | 71.9726
12 | 1.2904 | 0.01903 | -0.0173 | 67.8087
12.5 | 1.3218 | 0.02039 | -0.0153 | 64.8259
13 | 1.3526 | 0.02182 | -0.0135 | 61.989
13.5 | 1.3814 | 0.02342 | -0.0116 | 58.9838
14 | 1.4079 | 0.02525 | -0.0097 | 55.7584
14.5 | 1.432 | 0.02733 | -0.0078 | 52.3966
15 | 1.4544 | 0.02961 | -0.0059 | 49.1185
15.5 | 1.4795 | 0.0318 | -0.0045 | 46.5252
16 | 1.5035 | 0.03414 | -0.0032 | 44.0393
16.5 | 1.5259 | 0.0367 | -0.002 | 41.5777
17 | 1.5475 | 0.03941 | -0.001 | 39.2667
17.5 | 1.5664 | 0.04241 | 0 | 36.9347
18 | 1.5819 | 0.04588 | 0.0009 | 34.4791
18.5 | 1.5926 | 0.04992 | 0.0015 | 31.903
19 | 1.605 | 0.05396 | 0.0018 | 29.7443
19.5 | 1.6197 | 0.0579 | 0.0018 | 27.9741
20 | 1.6302 | 0.0624 | 0.0015 | 26.125

## 77. Re 5M Mach 0.25 (1)
BIGFOIL.COM POLAR EXPORT
NACA65-316 a=0.6
NACA65-316 a=0.6 |  |  |  | Cl Max: | 1.331 | at alpha= | 11 | deg
JavaFoil+Calcfoil stall+Eppler ext transition |  |  |  | L/D Max: | 138.505 | at alpha= | 4.5 | deg
Re: | 5000000 |  |  | Cd Min: | 0.00481 | at alpha= | -1 | deg
Mach: | 0.25 |  |  | Cl=0 at alpha= | -2.1111 | deg
|  |  |  | @ Cl=0.1, Cd= | 0.0048356
|  |  |  | @ Cl=0.4, Cd= | 0.0049776
|  |  |  | @ Cl=0.6, Cd= | 0.005253
alpha (deg) | Cl | Cd | Cm | Cl/Cd
-17 | -0.514 | 0.15329 | -0.008 | -3.353
-16.5 | -0.569 | 0.13372 | -0.009 | -4.257
-16 | -0.62 | 0.12143 | -0.01 | -5.109
-15.5 | -0.661 | 0.11608 | -0.01 | -5.693
-15 | -0.69 | 0.10658 | -0.011 | -6.476
-14.5 | -0.715 | 0.09935 | -0.012 | -7.196
-14 | -0.736 | 0.09194 | -0.013 | -8.001
-13.5 | -0.75 | 0.0868 | -0.013 | -8.638
-13 | -0.779 | 0.06684 | -0.017 | -11.657
-12.5 | -0.891 | 0.01937 | -0.024 | -46.003
-12 | -0.897 | 0.01683 | -0.025 | -53.301
-11.5 | -0.895 | 0.01486 | -0.026 | -60.245
-11 | -0.884 | 0.01364 | -0.027 | -64.826
-10.5 | -0.866 | 0.01272 | -0.028 | -68.07
-10 | -0.841 | 0.01192 | -0.029 | -70.619
-9.5 | -0.811 | 0.01122 | -0.03 | -72.3
-9 | -0.775 | 0.01065 | -0.031 | -72.806
-8.5 | -0.735 | 0.01016 | -0.032 | -72.362
-8 | -0.69 | 0.00862 | -0.033 | -80.052
-7.5 | -0.642 | 0.00956 | -0.034 | -67.215
-7 | -0.589 | 0.00908 | -0.035 | -64.896
-6.5 | -0.534 | 0.00873 | -0.036 | -61.134
-6 | -0.477 | 0.00843 | -0.037 | -56.558
-5.5 | -0.418 | 0.00814 | -0.038 | -51.407
-5 | -0.359 | 0.00788 | -0.039 | -45.485
-4.5 | -0.298 | 0.00769 | -0.04 | -38.763
-4 | -0.237 | 0.00745 | -0.041 | -31.738
-3.5 | -0.175 | 0.00729 | -0.042 | -23.933
-3 | -0.112 | 0.00707 | -0.043 | -15.85
-2.5 | -0.049 | 0.00487 | -0.044 | -10.09
-2 | 0.014 | 0.00486 | -0.045 | 2.866
-1.5 | 0.077 | 0.00485 | -0.046 | 15.938
-1 | 0.141 | 0.00481 | -0.047 | 29.243
-0.5 | 0.204 | 0.00487 | -0.048 | 41.892
0 | 0.267 | 0.00484 | -0.048 | 55.208
0.5 | 0.331 | 0.00491 | -0.049 | 67.292
1 | 0.394 | 0.00497 | -0.05 | 79.274
1.5 | 0.457 | 0.00505 | -0.051 | 90.566
2 | 0.521 | 0.00515 | -0.052 | 101.124
2.5 | 0.584 | 0.00522 | -0.053 | 111.798
3 | 0.647 | 0.00535 | -0.054 | 120.801
3.5 | 0.706 | 0.00549 | -0.055 | 128.724
4 | 0.767 | 0.00572 | -0.056 | 134.172
4.5 | 0.828 | 0.00598 | -0.057 | 138.505
5 | 0.881 | 0.00698 | -0.057 | 126.133
5.5 | 0.929 | 0.01097 | -0.058 | 84.726
6 | 0.983 | 0.01146 | -0.059 | 85.817
6.5 | 1.035 | 0.01195 | -0.059 | 86.609
7 | 1.085 | 0.01248 | -0.06 | 86.91
7.5 | 1.131 | 0.01309 | -0.061 | 86.399
8 | 1.174 | 0.0137 | -0.062 | 85.699
8.5 | 1.214 | 0.01441 | -0.063 | 84.257
9 | 1.249 | 0.01519 | -0.063 | 82.234
9.5 | 1.28 | 0.01599 | -0.064 | 80.027
10 | 1.305 | 0.01687 | -0.065 | 77.39
10.5 | 1.324 | 0.01773 | -0.066 | 74.646
11 | 1.331 | 0.01895 | -0.066 | 70.232
11.5 | 1.331 | 0.01999 | -0.067 | 66.58
12 | 1.322 | 0.02125 | -0.068 | 62.232
12.5 | 1.305 | 0.02273 | -0.068 | 57.409
13 | 1.279 | 0.02425 | -0.069 | 52.751
13.5 | 1.243 | 0.02634 | -0.069 | 47.214
14 | 1.2 | 0.02832 | -0.07 | 42.358
14.5 | 1.146 | 0.03136 | -0.07 | 36.548
15 | 1.083 | 0.03558 | -0.07 | 30.433
15.5 | 0.887 | 0.10415 | -0.048 | 8.512
16 | 0.808 | 0.12065 | -0.042 | 6.695

## 78. Re 5M Mach 0.25 (2)
BIGFOIL.COM POLAR EXPORT
NACA65-316 a=0.6
NACA65-316 a=0.6 |  |  |  | Cl Max: | 1.5669 | at alpha= | 19.5 | deg
XFOIL ncrit=9 |  |  |  | L/D Max: | 139.978 | at alpha= | 3 | deg
Re: | 5000000 |  |  | Cd Min: | 0.14588 | at alpha= | -19.5 | deg
Mach: | 0.25 |  |  | Cl=0 at alpha= | -2.2089 | deg
|  |  |  | @ Cl=0.1, Cd= | 0.0045192
|  |  |  | @ Cl=0.4, Cd= | 0.0041216
|  |  |  | @ Cl=0.6, Cd= | 0.0044
alpha (deg) | Cl | Cd | Cm | Cl/Cd
-19.5 | -0.8189 | 0.14588 | -0.0226 | -5.6135
-18.5 | -1.137 | 0.07434 | -0.0692 | -15.2946
-18 | -1.1682 | 0.05961 | -0.0819 | -19.5974
-17.5 | -1.1868 | 0.05119 | -0.0854 | -23.1842
-16.5 | -1.2024 | 0.03862 | -0.0881 | -31.1341
-16 | -1.2017 | 0.03389 | -0.0877 | -35.4588
-15.5 | -1.2184 | 0.02833 | -0.086 | -43.0074
-15 | -1.2167 | 0.02453 | -0.0834 | -49.6005
-14.5 | -1.2031 | 0.02178 | -0.0803 | -55.2388
-14 | -1.1757 | 0.02003 | -0.0775 | -58.697
-13.5 | -1.1536 | 0.01818 | -0.0737 | -63.4543
-13 | -1.1266 | 0.01673 | -0.0699 | -67.3401
-12.5 | -1.0982 | 0.01551 | -0.0657 | -70.8059
-12 | -1.0708 | 0.01448 | -0.0607 | -73.9503
-11.5 | -1.0362 | 0.01367 | -0.0565 | -75.801
-11 | -0.9902 | 0.01296 | -0.0541 | -76.4043
-10.5 | -0.9425 | 0.01225 | -0.0521 | -76.9388
-10 | -0.8954 | 0.01139 | -0.0501 | -78.6128
-9.5 | -0.8446 | 0.0107 | -0.0486 | -78.9346
-9 | -0.7905 | 0.01018 | -0.0477 | -77.6523
-8.5 | -0.7349 | 0.00972 | -0.047 | -75.607
-8 | -0.6786 | 0.00931 | -0.0466 | -72.8894
-7.5 | -0.6212 | 0.00896 | -0.0464 | -69.3304
-7 | -0.5648 | 0.00848 | -0.046 | -66.6038
-6.5 | -0.507 | 0.00814 | -0.046 | -62.285
-6 | -0.4483 | 0.00786 | -0.0462 | -57.0356
-5.5 | -0.3889 | 0.0076 | -0.0466 | -51.1711
-5 | -0.3301 | 0.0073 | -0.0468 | -45.2192
-4.5 | -0.2705 | 0.00708 | -0.0473 | -38.2062
-4 | -0.2107 | 0.00685 | -0.0479 | -30.7591
-3.5 | -0.1508 | 0.00664 | -0.0485 | -22.7108
-3 | -0.0914 | 0.00639 | -0.0491 | -14.3036
-2.5 | -0.0333 | 0.0059 | -0.0495 | -5.6441
-2 | 0.0239 | 0.00535 | -0.05 | 4.4673
-1.5 | 0.0808 | 0.00468 | -0.0505 | 17.265
-1 | 0.1393 | 0.00419 | -0.0512 | 33.2458
-0.5 | 0.2002 | 0.00409 | -0.0521 | 48.9487
0 | 0.2621 | 0.00407 | -0.0532 | 64.398
0.5 | 0.3241 | 0.00408 | -0.0543 | 79.4363
1 | 0.3856 | 0.00411 | -0.0553 | 93.82
1.5 | 0.4475 | 0.00416 | -0.0563 | 107.5721
2 | 0.509 | 0.00422 | -0.0573 | 120.6161
2.5 | 0.5701 | 0.0043 | -0.0583 | 132.5814
3 | 0.6299 | 0.0045 | -0.0589 | 139.9778
3.5 | 0.6848 | 0.00503 | -0.0589 | 136.1431
4 | 0.7302 | 0.00612 | -0.0573 | 119.3137
4.5 | 0.774 | 0.00712 | -0.0553 | 108.7079
5 | 0.815 | 0.00808 | -0.0528 | 100.8663
5.5 | 0.8542 | 0.00893 | -0.0499 | 95.6551
6 | 0.8914 | 0.00966 | -0.0465 | 92.2774
6.5 | 0.9204 | 0.01021 | -0.0414 | 90.1469
7 | 0.9531 | 0.01084 | -0.0373 | 87.9244
7.5 | 0.9894 | 0.01147 | -0.034 | 86.2598
8 | 1.0231 | 0.01228 | -0.0306 | 83.3143
8.5 | 1.0595 | 0.01307 | -0.0277 | 81.0635
9 | 1.0934 | 0.01401 | -0.0246 | 78.0443
9.5 | 1.1237 | 0.01512 | -0.0211 | 74.3188
10 | 1.1595 | 0.01602 | -0.0185 | 72.3783
10.5 | 1.2027 | 0.01731 | -0.0179 | 69.4801
11 | 1.2342 | 0.01878 | -0.0152 | 65.7188
11.5 | 1.2621 | 0.02054 | -0.0123 | 61.446
12 | 1.2935 | 0.02217 | -0.0099 | 58.3446
12.5 | 1.324 | 0.02392 | -0.0077 | 55.3512
13 | 1.3537 | 0.02583 | -0.0055 | 52.4081
13.5 | 1.3809 | 0.02799 | -0.0032 | 49.3355
14 | 1.4018 | 0.03069 | -0.0008 | 45.6761
14.5 | 1.4285 | 0.03311 | 0.0011 | 43.1441
15 | 1.4533 | 0.03577 | 0.0028 | 40.629
15.5 | 1.4764 | 0.03868 | 0.0045 | 38.1696
16 | 1.4971 | 0.0419 | 0.0059 | 35.7303
16.5 | 1.5147 | 0.04554 | 0.0073 | 33.2609
17 | 1.5256 | 0.04994 | 0.0084 | 30.5487
17.5 | 1.5397 | 0.05426 | 0.0091 | 28.3763
18 | 1.5514 | 0.05903 | 0.0094 | 26.2816
18.5 | 1.5621 | 0.06406 | 0.0094 | 24.385
19 | 1.565 | 0.07023 | 0.0087 | 22.2839
19.5 | 1.5669 | 0.07675 | 0.0075 | 20.4156
20 | 1.5546 | 0.0854 | 0.0051 | 18.2037

## 79. Re 5M Mach 0.50 (1)
BIGFOIL.COM POLAR EXPORT
NACA65-316 a=0.6
NACA65-316 a=0.6 |  |  |  | Cl Max: | 1.233 | at alpha= | 20 | deg
JavaFoil+Calcfoil stall+Eppler ext transition |  |  |  | L/D Max: | 136.865 | at alpha= | 4 | deg
Re: | 5000000 |  |  | Cd Min: | 0.00504 | at alpha= | -1 | deg
Mach: | 0.5 |  |  | Cl=0 at alpha= | -2.1127 | deg
|  |  |  | @ Cl=0.1, Cd= | 0.005048
|  |  |  | @ Cl=0.4, Cd= | 0.0052249
|  |  |  | @ Cl=0.6, Cd= | 0.0054952
alpha (deg) | Cl | Cd | Cm | Cl/Cd
-20 | -0.997 | 0.15876 | -0.009 | -6.282
-19.5 | -0.968 | 0.15384 | -0.009 | -6.291
-19 | -0.941 | 0.14707 | -0.01 | -6.396
-18.5 | -0.913 | 0.14509 | -0.01 | -6.295
-18 | -0.889 | 0.14056 | -0.011 | -6.324
-17.5 | -0.859 | 0.13695 | -0.011 | -6.272
-17 | -0.83 | 0.13105 | -0.011 | -6.332
-16.5 | -0.802 | 0.1269 | -0.011 | -6.322
-16 | -0.775 | 0.12182 | -0.012 | -6.362
-15.5 | -0.748 | 0.11829 | -0.013 | -6.328
-15 | -0.719 | 0.11335 | -0.012 | -6.346
-14.5 | -0.691 | 0.10916 | -0.013 | -6.333
-14 | -0.664 | 0.10423 | -0.013 | -6.369
-13.5 | -0.636 | 0.10352 | -0.014 | -6.148
-13 | -0.609 | 0.09657 | -0.014 | -6.302
-12.5 | -0.58 | 0.08987 | -0.014 | -6.456
-12 | -0.553 | 0.08116 | -0.015 | -6.819
-11.5 | -0.526 | 0.07475 | -0.016 | -7.036
-11 | -0.499 | 0.06944 | -0.017 | -7.181
-10.5 | -0.472 | 0.06376 | -0.018 | -7.409
-10 | -0.441 | 0.07102 | -0.016 | -6.21
-9.5 | -0.414 | 0.06313 | -0.016 | -6.551
-9 | -0.387 | 0.05644 | -0.019 | -6.861
-8.5 | -0.427 | 0.01456 | -0.035 | -29.327
-8 | -0.518 | 0.05006 | -0.019 | -10.345
-7.5 | -0.632 | 0.01157 | -0.038 | -54.625
-7 | -0.605 | 0.01092 | -0.039 | -55.402
-6.5 | -0.564 | 0.01007 | -0.04 | -55.976
-6 | -0.513 | 0.00955 | -0.041 | -53.699
-5.5 | -0.456 | 0.00843 | -0.042 | -54.099
-5 | -0.395 | 0.00885 | -0.044 | -44.663
-4.5 | -0.33 | 0.00838 | -0.045 | -39.368
-4 | -0.263 | 0.00807 | -0.046 | -32.556
-3.5 | -0.194 | 0.0078 | -0.047 | -24.922
-3 | -0.125 | 0.00755 | -0.048 | -16.543
-2.5 | -0.055 | 0.00736 | -0.049 | -7.461
-2 | 0.016 | 0.00505 | -0.05 | 3.077
-1.5 | 0.086 | 0.00505 | -0.051 | 17.117
-1 | 0.157 | 0.00504 | -0.052 | 31.207
-0.5 | 0.228 | 0.00505 | -0.053 | 45.189
0 | 0.299 | 0.00511 | -0.054 | 58.558
0.5 | 0.37 | 0.00517 | -0.055 | 71.548
1 | 0.441 | 0.0053 | -0.056 | 83.131
1.5 | 0.511 | 0.00539 | -0.057 | 94.873
2 | 0.582 | 0.00555 | -0.058 | 104.946
2.5 | 0.651 | 0.00534 | -0.059 | 121.964
3 | 0.72 | 0.00574 | -0.06 | 125.288
3.5 | 0.783 | 0.00592 | -0.061 | 132.263
4 | 0.848 | 0.0062 | -0.062 | 136.865
4.5 | 0.909 | 0.00732 | -0.063 | 124.124
5 | 0.961 | 0.01224 | -0.063 | 78.486
5.5 | 1.019 | 0.01312 | -0.064 | 77.694
6 | 1.073 | 0.01387 | -0.065 | 77.313
6.5 | 1.119 | 0.01467 | -0.066 | 76.319
7 | 1.157 | 0.01561 | -0.067 | 74.102
7.5 | 1.18 | 0.01664 | -0.067 | 70.932
8 | 1.181 | 0.01796 | -0.068 | 65.736
8.5 | 1.134 | 0.01958 | -0.069 | 57.928
9 | 0.737 | 0.02153 | -0.07 | 34.22
9.5 | 0.644 | 0.06624 | -0.034 | 9.725
10 | 0.799 | 0.02369 | -0.071 | 33.731
10.5 | 0.828 | 0.02602 | -0.072 | 31.811
11 | 0.728 | 0.07648 | -0.038 | 9.516
11.5 | 0.753 | 0.08672 | -0.037 | 8.689
12 | 0.913 | 0.03164 | -0.074 | 28.86
12.5 | 0.809 | 0.08986 | -0.041 | 9.007
13 | 0.836 | 0.09736 | -0.041 | 8.589
13.5 | 0.863 | 0.1005 | -0.042 | 8.587
14 | 0.89 | 0.10525 | -0.042 | 8.454
14.5 | 0.919 | 0.10866 | -0.045 | 8.46
15 | 0.953 | 0.11524 | -0.05 | 8.265
15.5 | 0.972 | 0.12025 | -0.046 | 8.083
16 | 1.001 | 0.12462 | -0.048 | 8.03
16.5 | 1.038 | 0.12707 | -0.055 | 8.165
17 | 1.054 | 0.13045 | -0.05 | 8.083
17.5 | 1.081 | 0.13726 | -0.051 | 7.878
18 | 1.116 | 0.13917 | -0.056 | 8.021
18.5 | 1.158 | 0.13835 | -0.062 | 8.371
19 | 1.164 | 0.15098 | -0.055 | 7.708
19.5 | 1.193 | 0.15542 | -0.057 | 7.674
20 | 1.233 | 0.15221 | -0.062 | 8.1

## 80. Re 5M Mach 0.50 (2)
BIGFOIL.COM POLAR EXPORT
NACA65-316 a=0.6
NACA65-316 a=0.6 |  |  |  | Cl Max: | 1.2155 | at alpha= | 11.5 | deg
XFOIL ncrit=9 |  |  |  | L/D Max: | 153.594 | at alpha= | 3 | deg
Re: | 5000000 |  |  | Cd Min: | 0.15512 | at alpha= | 16.5 | deg
Mach: | 0.5 |  |  | Cl=0 at alpha= | -2.2672 | deg
|  |  |  | @ Cl=0.1, Cd= | 0.0050169
|  |  |  | @ Cl=0.4, Cd= | 0.0043023
|  |  |  | @ Cl=0.6, Cd= | 0.0044671
alpha (deg) | Cl | Cd | Cm | Cl/Cd
-13.5 | -0.4417 | 0.12023 | -0.0517 | -3.6738
-13 | -0.4431 | 0.10943 | -0.0583 | -4.0492
-12.5 | -0.4631 | 0.09591 | -0.0668 | -4.8285
-12 | -0.4916 | 0.08166 | -0.0761 | -6.0201
-11.5 | -0.5274 | 0.06478 | -0.0878 | -8.1414
-11 | -0.5647 | 0.05154 | -0.0975 | -10.9565
-10.5 | -0.6014 | 0.04161 | -0.1024 | -14.4533
-10 | -0.6408 | 0.03324 | -0.1035 | -19.278
-9.5 | -0.6746 | 0.02646 | -0.1009 | -25.4951
-9 | -0.6941 | 0.02134 | -0.0953 | -32.5258
-8.5 | -0.6991 | 0.01719 | -0.0879 | -40.669
-8 | -0.6911 | 0.01406 | -0.0792 | -49.1536
-7.5 | -0.6659 | 0.01199 | -0.0715 | -55.5379
-7 | -0.6202 | 0.0106 | -0.0665 | -58.5094
-6.5 | -0.5629 | 0.00969 | -0.0631 | -58.0908
-6 | -0.503 | 0.0089 | -0.0605 | -56.5169
-5.5 | -0.4374 | 0.00839 | -0.059 | -52.1335
-5 | -0.37 | 0.00797 | -0.058 | -46.4241
-4.5 | -0.3027 | 0.00761 | -0.0574 | -39.7766
-4 | -0.2344 | 0.0073 | -0.0572 | -32.1096
-3.5 | -0.1656 | 0.00704 | -0.0573 | -23.5227
-3 | -0.0972 | 0.00681 | -0.0575 | -14.2731
-2.5 | -0.0298 | 0.00646 | -0.0578 | -4.613
-2 | 0.0342 | 0.00583 | -0.0579 | 5.8662
-1.5 | 0.0968 | 0.00505 | -0.058 | 19.1683
-1 | 0.1616 | 0.00438 | -0.0584 | 36.895
-0.5 | 0.2315 | 0.00427 | -0.0595 | 54.2155
0 | 0.3022 | 0.00429 | -0.0606 | 70.4429
0.5 | 0.3735 | 0.00428 | -0.0619 | 87.2664
1 | 0.4447 | 0.00434 | -0.0631 | 102.4654
1.5 | 0.5155 | 0.00439 | -0.0642 | 117.426
2 | 0.5865 | 0.00445 | -0.0652 | 131.7978
2.5 | 0.6575 | 0.00454 | -0.0662 | 144.8238
3 | 0.7265 | 0.00473 | -0.0666 | 153.5941
3.5 | 0.7883 | 0.00526 | -0.0658 | 149.8669
4.5 | 0.8452 | 0.00811 | -0.053 | 104.217
5.5 | 0.8491 | 0.0115 | -0.0326 | 73.8348
6 | 0.8717 | 0.01326 | -0.0268 | 65.7391
6.5 | 0.9069 | 0.01469 | -0.0226 | 61.7359
7 | 0.9452 | 0.0161 | -0.0189 | 58.7081
7.5 | 0.9832 | 0.01761 | -0.0152 | 55.8319
8 | 1.0202 | 0.01922 | -0.0114 | 53.0801
8.5 | 1.0562 | 0.02096 | -0.0075 | 50.3912
9.5 | 1.1179 | 0.02523 | 0.0011 | 44.3084
10 | 1.1794 | 0.02825 | -0.0013 | 41.7487
10.5 | 1.1895 | 0.03098 | 0.0059 | 38.3957
11 | 1.2069 | 0.03482 | 0.01 | 34.6611
11.5 | 1.2155 | 0.03948 | 0.0139 | 30.7877
12 | 1.2092 | 0.04545 | 0.0176 | 26.6051
12.5 | 1.1933 | 0.05271 | 0.0203 | 22.639
13 | 1.1711 | 0.06141 | 0.021 | 19.0702
13.5 | 1.1466 | 0.07141 | 0.0194 | 16.0566
14 | 1.1195 | 0.08281 | 0.0154 | 13.5189
14.5 | 1.0852 | 0.09626 | 0.0087 | 11.2736
15 | 1.0551 | 0.11049 | 0.0002 | 9.5493
15.5 | 1.0274 | 0.12543 | -0.0095 | 8.191
16 | 1.0059 | 0.14024 | -0.0193 | 7.1727
16.5 | 0.9861 | 0.15512 | -0.029 | 6.357

## 81. Re 6M Mach 0.00 (1)
BIGFOIL.COM POLAR EXPORT
NACA65-316 a=0.6
NACA65-316 a=0.6 |  |  |  | Cl Max: | 1.395 | at alpha= | 13 | deg
JavaFoil+Calcfoil stall+Eppler ext transition |  |  |  | L/D Max: | 134.409 | at alpha= | 4 | deg
Re: | 6000000 |  |  | Cd Min: | 0.00469 | at alpha= | -0.5 | deg
Mach: | 0 |  |  | Cl=0 at alpha= | -2.1066 | deg
|  |  |  | @ Cl=0.1, Cd= | 0.00471
|  |  |  | @ Cl=0.4, Cd= | 0.0048489
|  |  |  | @ Cl=0.6, Cd= | 0.0051274
alpha (deg) | Cl | Cd | Cm | Cl/Cd
-19 | -0.761 | 0.14387 | -0.008 | -5.292
-18.5 | -0.783 | 0.13558 | -0.009 | -5.777
-18 | -0.804 | 0.12817 | -0.009 | -6.274
-17.5 | -0.824 | 0.11959 | -0.01 | -6.894
-17 | -0.848 | 0.10715 | -0.011 | -7.911
-16.5 | -0.868 | 0.09694 | -0.012 | -8.954
-16 | -0.889 | 0.08554 | -0.013 | -10.393
-15.5 | -0.917 | 0.06711 | -0.015 | -13.667
-15 | -0.976 | 0.03513 | -0.018 | -27.778
-14.5 | -1.005 | 0.02281 | -0.02 | -44.075
-14 | -1.01 | 0.01913 | -0.021 | -52.79
-13.5 | -1.007 | 0.01694 | -0.022 | -59.409
-13 | -0.998 | 0.01548 | -0.023 | -64.433
-12.5 | -0.984 | 0.01422 | -0.024 | -69.208
-12 | -0.967 | 0.01306 | -0.025 | -74.013
-11.5 | -0.943 | 0.01249 | -0.026 | -75.497
-11 | -0.917 | 0.01179 | -0.027 | -77.762
-10.5 | -0.886 | 0.01121 | -0.028 | -79.061
-10 | -0.852 | 0.01061 | -0.029 | -80.242
-9.5 | -0.814 | 0.01018 | -0.03 | -79.953
-9 | -0.773 | 0.00908 | -0.031 | -85.148
-8.5 | -0.73 | 0.00953 | -0.032 | -76.574
-8 | -0.681 | 0.00919 | -0.032 | -74.068
-7.5 | -0.629 | 0.00885 | -0.033 | -71.018
-7 | -0.575 | 0.00845 | -0.034 | -68.032
-6.5 | -0.52 | 0.00816 | -0.035 | -63.699
-6 | -0.464 | 0.00799 | -0.036 | -58.06
-5.5 | -0.406 | 0.00773 | -0.037 | -52.594
-5 | -0.348 | 0.00748 | -0.038 | -46.545
-4.5 | -0.289 | 0.00733 | -0.039 | -39.441
-4 | -0.229 | 0.0071 | -0.04 | -32.312
-3.5 | -0.169 | 0.00694 | -0.041 | -24.357
-3 | -0.109 | 0.00684 | -0.041 | -15.87
-2.5 | -0.048 | 0.0048 | -0.042 | -9.924
-2 | 0.013 | 0.00473 | -0.043 | 2.851
-1.5 | 0.075 | 0.00471 | -0.044 | 15.878
-1 | 0.136 | 0.00471 | -0.045 | 28.907
-0.5 | 0.198 | 0.00469 | -0.046 | 42.147
0 | 0.259 | 0.00474 | -0.047 | 54.59
0.5 | 0.32 | 0.00478 | -0.048 | 67.033
1 | 0.382 | 0.00484 | -0.049 | 78.802
1.5 | 0.443 | 0.00487 | -0.05 | 90.899
2 | 0.504 | 0.00497 | -0.051 | 101.458
2.5 | 0.565 | 0.00507 | -0.052 | 111.527
3 | 0.626 | 0.00517 | -0.052 | 121.077
3.5 | 0.684 | 0.00532 | -0.053 | 128.68
4 | 0.744 | 0.00553 | -0.054 | 134.409
4.5 | 0.802 | 0.0065 | -0.055 | 123.395
5 | 0.856 | 0.00704 | -0.056 | 121.56
5.5 | 0.909 | 0.008 | -0.056 | 113.651
6 | 0.958 | 0.01057 | -0.057 | 90.644
6.5 | 1.01 | 0.01098 | -0.058 | 91.995
7 | 1.06 | 0.01145 | -0.059 | 92.595
7.5 | 1.108 | 0.01193 | -0.059 | 92.857
8 | 1.153 | 0.01247 | -0.06 | 92.488
8.5 | 1.196 | 0.01301 | -0.061 | 91.872
9 | 1.235 | 0.01361 | -0.062 | 90.749
9.5 | 1.272 | 0.01429 | -0.062 | 89.013
10 | 1.305 | 0.01498 | -0.063 | 87.12
10.5 | 1.334 | 0.01576 | -0.064 | 84.645
11 | 1.356 | 0.01647 | -0.065 | 82.32
11.5 | 1.373 | 0.01737 | -0.065 | 79.04
12 | 1.385 | 0.01834 | -0.066 | 75.533
12.5 | 1.393 | 0.01929 | -0.067 | 72.215
13 | 1.395 | 0.02049 | -0.067 | 68.095
13.5 | 1.393 | 0.02163 | -0.068 | 64.399
14 | 1.386 | 0.02297 | -0.068 | 60.338
14.5 | 1.375 | 0.02429 | -0.069 | 56.606
15 | 1.359 | 0.02624 | -0.07 | 51.785
15.5 | 1.335 | 0.02775 | -0.07 | 48.099
16 | 1.306 | 0.0297 | -0.071 | 43.959
16.5 | 1.273 | 0.03211 | -0.071 | 39.644
17 | 1.238 | 0.03471 | -0.071 | 35.653
17.5 | 1.195 | 0.03975 | -0.071 | 30.069
18 | 1.155 | 0.04343 | -0.072 | 26.597

## 82. Re 6M Mach 0.00 (2)
BIGFOIL.COM POLAR EXPORT
NACA65-316 a=0.6
NACA65-316 a=0.6 |  |  |  | Cl Max: | 1.6623 | at alpha= | 20 | deg
XFOIL ncrit=9 |  |  |  | L/D Max: | 137.677 | at alpha= | 3 | deg
Re: | 6000000 |  |  | Cd Min: | 0.05636 | at alpha= | 20 | deg
Mach: | 0 |  |  | Cl=0 at alpha= | -2.2022 | deg
|  |  |  | @ Cl=0.1, Cd= | 0.0044732
|  |  |  | @ Cl=0.4, Cd= | 0.0039396
|  |  |  | @ Cl=0.6, Cd= | 0.004369
alpha (deg) | Cl | Cd | Cm | Cl/Cd
-20 | -1.4925 | 0.03631 | -0.0729 | -41.1044
-19.5 | -1.4799 | 0.03298 | -0.0728 | -44.8727
-18.5 | -1.443 | 0.02737 | -0.0729 | -52.722
-18 | -1.4255 | 0.0252 | -0.0713 | -56.5675
-17.5 | -1.4063 | 0.02318 | -0.0696 | -60.6687
-17 | -1.3816 | 0.02159 | -0.068 | -63.9926
-16.5 | -1.3584 | 0.02 | -0.0659 | -67.92
-16 | -1.3329 | 0.01864 | -0.0637 | -71.5075
-15 | -1.2887 | 0.01589 | -0.0572 | -81.1013
-14.5 | -1.2621 | 0.01493 | -0.0538 | -84.5345
-14 | -1.2342 | 0.01421 | -0.05 | -86.8543
-13.5 | -1.2019 | 0.01358 | -0.0467 | -88.5052
-13 | -1.1601 | 0.01299 | -0.0451 | -89.3072
-12.5 | -1.1154 | 0.01244 | -0.0439 | -89.6624
-12 | -1.0689 | 0.01192 | -0.043 | -89.6728
-11.5 | -1.0205 | 0.01143 | -0.0423 | -89.2826
-11 | -0.9707 | 0.011 | -0.0419 | -88.2455
-10.5 | -0.92 | 0.01056 | -0.0415 | -87.1212
-10 | -0.871 | 0.00994 | -0.0409 | -87.6258
-9.5 | -0.8187 | 0.00954 | -0.0408 | -85.8176
-9 | -0.7653 | 0.00916 | -0.0409 | -83.548
-8.5 | -0.7112 | 0.00884 | -0.0411 | -80.4525
-8 | -0.6565 | 0.00854 | -0.0413 | -76.8735
-7.5 | -0.601 | 0.00826 | -0.0417 | -72.7603
-7 | -0.5463 | 0.00789 | -0.0419 | -69.2395
-6.5 | -0.4904 | 0.00762 | -0.0424 | -64.357
-6 | -0.4337 | 0.00738 | -0.0429 | -58.7669
-5.5 | -0.3767 | 0.00717 | -0.0435 | -52.5384
-5 | -0.32 | 0.00693 | -0.0441 | -46.176
-4.5 | -0.2625 | 0.00673 | -0.0448 | -39.0045
-4 | -0.2049 | 0.00652 | -0.0455 | -31.4264
-3.5 | -0.1473 | 0.00634 | -0.0462 | -23.2334
-3 | -0.0899 | 0.00609 | -0.0469 | -14.7619
-2.5 | -0.0333 | 0.00569 | -0.0475 | -5.8524
-2 | 0.0226 | 0.00523 | -0.0481 | 4.3212
-1.5 | 0.0788 | 0.00471 | -0.0487 | 16.7304
-1 | 0.1343 | 0.00409 | -0.0494 | 32.8362
-0.5 | 0.1925 | 0.00392 | -0.0502 | 49.1071
0 | 0.252 | 0.00387 | -0.0513 | 65.1163
0.5 | 0.3113 | 0.00389 | -0.0523 | 80.0257
1 | 0.3708 | 0.00391 | -0.0533 | 94.8338
1.5 | 0.4299 | 0.00397 | -0.0543 | 108.2872
2 | 0.489 | 0.00405 | -0.0553 | 120.7407
2.5 | 0.5478 | 0.00412 | -0.0562 | 132.9612
3 | 0.6044 | 0.00439 | -0.0568 | 137.6765
3.5 | 0.6532 | 0.00529 | -0.0562 | 123.4783
4 | 0.7002 | 0.00617 | -0.0554 | 113.4846
4.5 | 0.7469 | 0.00696 | -0.0544 | 107.3132
5 | 0.7917 | 0.00774 | -0.053 | 102.2868
5.5 | 0.8366 | 0.0084 | -0.0516 | 99.5952
6 | 0.8809 | 0.009 | -0.0501 | 97.8778
6.5 | 0.9262 | 0.00945 | -0.0488 | 98.0106
7 | 0.9707 | 0.00985 | -0.0473 | 98.5482
7.5 | 1.0112 | 0.0102 | -0.0449 | 99.1373
8 | 1.0399 | 0.01071 | -0.0405 | 97.0962
8.5 | 1.0744 | 0.01122 | -0.0374 | 95.7576
9 | 1.1074 | 0.01186 | -0.0343 | 93.3727
9.5 | 1.1386 | 0.01263 | -0.0311 | 90.1504
10 | 1.1721 | 0.01335 | -0.0284 | 87.7978
10.5 | 1.2015 | 0.01403 | -0.025 | 85.6379
11.5 | 1.2733 | 0.01635 | -0.0223 | 77.8777
12 | 1.3057 | 0.0175 | -0.0203 | 74.6114
12.5 | 1.3375 | 0.01873 | -0.0184 | 71.4095
13 | 1.368 | 0.02008 | -0.0165 | 68.1275
13.5 | 1.3964 | 0.02159 | -0.0145 | 64.6781
14 | 1.4216 | 0.02337 | -0.0124 | 60.8301
14.5 | 1.4459 | 0.02529 | -0.0104 | 57.1728
15 | 1.4729 | 0.02712 | -0.0089 | 54.3105
15.5 | 1.4986 | 0.02909 | -0.0075 | 51.516
16 | 1.5231 | 0.03124 | -0.0061 | 48.7548
16.5 | 1.5463 | 0.03355 | -0.0048 | 46.0894
17 | 1.5683 | 0.03602 | -0.0037 | 43.5397
17.5 | 1.5881 | 0.03877 | -0.0026 | 40.9621
18 | 1.6033 | 0.04201 | -0.0015 | 38.1647
18.5 | 1.6188 | 0.04536 | -0.0008 | 35.6878
19 | 1.6339 | 0.04885 | -0.0002 | 33.4473
19.5 | 1.6491 | 0.05244 | 0 | 31.4474
20 | 1.6623 | 0.05636 | 0 | 29.4943

## 83. Re 6M Mach 0.10 (1)
BIGFOIL.COM POLAR EXPORT
NACA65-316 a=0.6
NACA65-316 a=0.6 |  |  |  | Cl Max: | 1.384 | at alpha= | 12.5 | deg
JavaFoil+Calcfoil stall+Eppler ext transition |  |  |  | L/D Max: | 135.382 | at alpha= | 4 | deg
Re: | 6000000 |  |  | Cd Min: | 0.00468 | at alpha= | -0.5 | deg
Mach: | 0.1 |  |  | Cl=0 at alpha= | -2.1129 | deg
|  |  |  | @ Cl=0.1, Cd= | 0.0047179
|  |  |  | @ Cl=0.4, Cd= | 0.0048364
|  |  |  | @ Cl=0.6, Cd= | 0.0051529
alpha (deg) | Cl | Cd | Cm | Cl/Cd
-18.5 | -0.738 | 0.14016 | -0.008 | -5.268
-18 | -0.763 | 0.13256 | -0.009 | -5.753
-17.5 | -0.787 | 0.1229 | -0.01 | -6.4
-17 | -0.809 | 0.11483 | -0.01 | -7.045
-16.5 | -0.829 | 0.10723 | -0.011 | -7.734
-16 | -0.849 | 0.09809 | -0.012 | -8.66
-15.5 | -0.86 | 0.09283 | -0.013 | -9.266
-15 | -0.904 | 0.06077 | -0.016 | -14.871
-14.5 | -0.979 | 0.02561 | -0.02 | -38.218
-14 | -0.984 | 0.02203 | -0.021 | -44.673
-13.5 | -0.991 | 0.01789 | -0.022 | -55.374
-13 | -0.986 | 0.01595 | -0.023 | -61.821
-12.5 | -0.975 | 0.01467 | -0.024 | -66.474
-12 | -0.961 | 0.01331 | -0.025 | -72.161
-11.5 | -0.939 | 0.01272 | -0.026 | -73.81
-11 | -0.914 | 0.01197 | -0.027 | -76.359
-10.5 | -0.885 | 0.01135 | -0.028 | -77.941
-10 | -0.851 | 0.01071 | -0.029 | -79.475
-9.5 | -0.814 | 0.01026 | -0.03 | -79.363
-9 | -0.774 | 0.00985 | -0.031 | -78.526
-8.5 | -0.732 | 0.00965 | -0.032 | -75.788
-8 | -0.683 | 0.0092 | -0.033 | -74.254
-7.5 | -0.631 | 0.00885 | -0.033 | -71.269
-7 | -0.577 | 0.00853 | -0.034 | -67.685
-6.5 | -0.522 | 0.00826 | -0.035 | -63.256
-6 | -0.466 | 0.00798 | -0.036 | -58.378
-5.5 | -0.408 | 0.00771 | -0.037 | -52.972
-5 | -0.35 | 0.00756 | -0.038 | -46.292
-4.5 | -0.29 | 0.00731 | -0.039 | -39.751
-4 | -0.23 | 0.00714 | -0.04 | -32.27
-3.5 | -0.17 | 0.00695 | -0.041 | -24.46
-3 | -0.109 | 0.00681 | -0.042 | -16.011
-2.5 | -0.048 | 0.00481 | -0.043 | -9.949
-2 | 0.014 | 0.00474 | -0.043 | 2.858
-1.5 | 0.075 | 0.00473 | -0.044 | 15.905
-1 | 0.137 | 0.0047 | -0.045 | 29.151
-0.5 | 0.199 | 0.00468 | -0.046 | 42.422
0 | 0.26 | 0.00476 | -0.047 | 54.711
0.5 | 0.322 | 0.0048 | -0.048 | 67.113
1 | 0.383 | 0.00482 | -0.049 | 79.55
1.5 | 0.445 | 0.00488 | -0.05 | 91.126
2 | 0.507 | 0.00498 | -0.051 | 101.65
2.5 | 0.568 | 0.00509 | -0.052 | 111.511
3 | 0.629 | 0.00521 | -0.053 | 120.809
3.5 | 0.688 | 0.00536 | -0.054 | 128.298
4 | 0.747 | 0.00552 | -0.055 | 135.382
4.5 | 0.806 | 0.00658 | -0.055 | 122.609
5 | 0.86 | 0.00711 | -0.056 | 120.909
5.5 | 0.913 | 0.00808 | -0.057 | 112.976
6 | 0.963 | 0.01064 | -0.057 | 90.505
6.5 | 1.014 | 0.01106 | -0.058 | 91.727
7 | 1.064 | 0.01155 | -0.059 | 92.135
7.5 | 1.111 | 0.01205 | -0.06 | 92.267
8 | 1.157 | 0.01257 | -0.06 | 91.982
8.5 | 1.199 | 0.01313 | -0.061 | 91.285
9 | 1.238 | 0.01375 | -0.062 | 90.065
9.5 | 1.274 | 0.01446 | -0.063 | 88.091
10 | 1.307 | 0.01518 | -0.063 | 86.085
10.5 | 1.334 | 0.01595 | -0.064 | 83.605
11 | 1.354 | 0.01669 | -0.065 | 81.123
11.5 | 1.369 | 0.01764 | -0.065 | 77.639
12 | 1.379 | 0.01863 | -0.066 | 74.023
12.5 | 1.384 | 0.01962 | -0.067 | 70.53
13 | 1.383 | 0.02087 | -0.067 | 66.296
13.5 | 1.378 | 0.02206 | -0.068 | 62.441
14 | 1.367 | 0.02347 | -0.069 | 58.247
14.5 | 1.351 | 0.02499 | -0.069 | 54.085
15 | 1.331 | 0.02694 | -0.07 | 49.397
15.5 | 1.302 | 0.02855 | -0.07 | 45.599
16 | 1.267 | 0.03089 | -0.071 | 41.027
16.5 | 1.229 | 0.03349 | -0.071 | 36.699
17 | 1.186 | 0.0372 | -0.071 | 31.887
17.5 | 1.14 | 0.04219 | -0.071 | 27.006

## 84. Re 6M Mach 0.10 (2)
BIGFOIL.COM POLAR EXPORT
NACA65-316 a=0.6
NACA65-316 a=0.6 |  |  |  | Cl Max: | 1.6558 | at alpha= | 20 | deg
XFOIL ncrit=9 |  |  |  | L/D Max: | 138.565 | at alpha= | 3 | deg
Re: | 6000000 |  |  | Cd Min: | 0.05941 | at alpha= | 20 | deg
Mach: | 0.1 |  |  | Cl=0 at alpha= | -2.2043 | deg
|  |  |  | @ Cl=0.1, Cd= | 0.0044911
|  |  |  | @ Cl=0.4, Cd= | 0.0039471
|  |  |  | @ Cl=0.6, Cd= | 0.0043521
alpha (deg) | Cl | Cd | Cm | Cl/Cd
-20 | -1.4725 | 0.04032 | -0.0755 | -36.5203
-19.5 | -1.4645 | 0.03628 | -0.0758 | -40.3666
-18.5 | -1.432 | 0.02965 | -0.0767 | -48.2968
-18 | -1.4175 | 0.02709 | -0.0751 | -52.3256
-17 | -1.3773 | 0.02291 | -0.0718 | -60.1179
-16.5 | -1.3543 | 0.02115 | -0.0697 | -64.0331
-16 | -1.3301 | 0.01958 | -0.0675 | -67.9316
-15.5 | -1.3036 | 0.01825 | -0.065 | -71.4301
-15 | -1.2845 | 0.01664 | -0.0613 | -77.1935
-14.5 | -1.2589 | 0.01551 | -0.0579 | -81.167
-14 | -1.2316 | 0.01461 | -0.0541 | -84.2984
-13.5 | -1.2045 | 0.01389 | -0.0498 | -86.7171
-13 | -1.1651 | 0.01326 | -0.0475 | -87.8658
-12.5 | -1.121 | 0.01267 | -0.046 | -88.4767
-12 | -1.0749 | 0.01212 | -0.0448 | -88.6881
-11.5 | -1.0266 | 0.0116 | -0.0439 | -88.5
-11 | -0.9767 | 0.01114 | -0.0432 | -87.675
-10.5 | -0.9258 | 0.01068 | -0.0428 | -86.6854
-10 | -0.8762 | 0.01007 | -0.0421 | -87.0109
-9 | -0.7703 | 0.00924 | -0.0417 | -83.3658
-8.5 | -0.7158 | 0.0089 | -0.0418 | -80.427
-8 | -0.6607 | 0.00859 | -0.042 | -76.915
-7.5 | -0.6048 | 0.0083 | -0.0423 | -72.8675
-7 | -0.5496 | 0.00793 | -0.0425 | -69.3064
-6.5 | -0.4934 | 0.00766 | -0.0428 | -64.4125
-6 | -0.4363 | 0.00741 | -0.0433 | -58.8799
-5.5 | -0.3789 | 0.00719 | -0.0439 | -52.6982
-5 | -0.3218 | 0.00695 | -0.0444 | -46.3022
-4.5 | -0.2639 | 0.00674 | -0.0451 | -39.1543
-4 | -0.206 | 0.00654 | -0.0458 | -31.4985
-3.5 | -0.148 | 0.00636 | -0.0465 | -23.2704
-3 | -0.0901 | 0.00611 | -0.0472 | -14.7463
-2.5 | -0.0333 | 0.00571 | -0.0478 | -5.8319
-2 | 0.023 | 0.00526 | -0.0484 | 4.3726
-1.5 | 0.0794 | 0.00472 | -0.049 | 16.822
-1 | 0.1352 | 0.0041 | -0.0497 | 32.9756
-0.5 | 0.1937 | 0.00392 | -0.0505 | 49.4133
0 | 0.2537 | 0.00388 | -0.0516 | 65.3866
0.5 | 0.3133 | 0.0039 | -0.0526 | 80.3333
1 | 0.3732 | 0.00392 | -0.0536 | 95.2041
1.5 | 0.4326 | 0.00398 | -0.0546 | 108.6935
2 | 0.4921 | 0.00406 | -0.0556 | 121.2069
2.5 | 0.5513 | 0.00413 | -0.0566 | 133.4867
3 | 0.6083 | 0.00439 | -0.0572 | 138.5649
3.5 | 0.6572 | 0.0053 | -0.0565 | 124
4 | 0.7042 | 0.00619 | -0.0556 | 113.7641
5 | 0.7955 | 0.00778 | -0.053 | 102.2494
5.5 | 0.8399 | 0.00846 | -0.0515 | 99.279
6 | 0.8841 | 0.00906 | -0.0499 | 97.5828
6.5 | 0.9291 | 0.00952 | -0.0483 | 97.5945
7 | 0.973 | 0.00993 | -0.0466 | 97.9859
7.5 | 1.0086 | 0.01029 | -0.0432 | 98.0175
8 | 1.0388 | 0.01085 | -0.039 | 95.7419
8.5 | 1.074 | 0.01139 | -0.0361 | 94.2932
9 | 1.1072 | 0.01207 | -0.033 | 91.7316
9.5 | 1.1388 | 0.01288 | -0.0298 | 88.4161
10 | 1.1721 | 0.01364 | -0.027 | 85.9311
10.5 | 1.2066 | 0.01438 | -0.0247 | 83.9082
11 | 1.2444 | 0.0155 | -0.0235 | 80.2839
11.5 | 1.2745 | 0.01678 | -0.0209 | 75.9535
12 | 1.3067 | 0.018 | -0.0189 | 72.5944
12.5 | 1.3383 | 0.01931 | -0.0169 | 69.3061
13 | 1.3683 | 0.02074 | -0.0149 | 65.974
13.5 | 1.3961 | 0.02237 | -0.0128 | 62.4095
14 | 1.4204 | 0.02429 | -0.0106 | 58.4767
14.5 | 1.4465 | 0.02619 | -0.0087 | 55.231
15 | 1.4737 | 0.02808 | -0.0072 | 52.4822
15.5 | 1.5 | 0.03011 | -0.0057 | 49.8173
16 | 1.5243 | 0.03238 | -0.0043 | 47.0754
16.5 | 1.5462 | 0.03489 | -0.0029 | 44.3164
17 | 1.5665 | 0.03763 | -0.0017 | 41.629
17.5 | 1.5849 | 0.04063 | -0.0006 | 39.0081
18 | 1.5972 | 0.04429 | 0.0006 | 36.0623
18.5 | 1.6167 | 0.04744 | 0.0011 | 34.0788
19 | 1.631 | 0.05115 | 0.0016 | 31.8866
19.5 | 1.645 | 0.05504 | 0.0018 | 29.8874
20 | 1.6558 | 0.05941 | 0.0017 | 27.8707

## 85. Re 6M Mach 0.25 (1)
BIGFOIL.COM POLAR EXPORT
NACA65-316 a=0.6
NACA65-316 a=0.6 |  |  |  | Cl Max: | 1.333 | at alpha= | 11 | deg
JavaFoil+Calcfoil stall+Eppler ext transition |  |  |  | L/D Max: | 136.272 | at alpha= | 4 | deg
Re: | 6000000 |  |  | Cd Min: | 0.00473 | at alpha= | -1 | deg
Mach: | 0.25 |  |  | Cl=0 at alpha= | -2.1111 | deg
|  |  |  | @ Cl=0.1, Cd= | 0.0047556
|  |  |  | @ Cl=0.4, Cd= | 0.0048976
|  |  |  | @ Cl=0.6, Cd= | 0.0052105
alpha (deg) | Cl | Cd | Cm | Cl/Cd
-17 | -0.514 | 0.15026 | -0.008 | -3.421
-16.5 | -0.569 | 0.13006 | -0.009 | -4.377
-16 | -0.621 | 0.11952 | -0.01 | -5.195
-15.5 | -0.661 | 0.1148 | -0.01 | -5.761
-15 | -0.691 | 0.10565 | -0.011 | -6.538
-14.5 | -0.716 | 0.09753 | -0.012 | -7.344
-14 | -0.738 | 0.08951 | -0.013 | -8.242
-13.5 | -0.752 | 0.08504 | -0.014 | -8.837
-13 | -0.851 | 0.03131 | -0.022 | -27.174
-12.5 | -0.897 | 0.01774 | -0.024 | -50.59
-12 | -0.901 | 0.01586 | -0.025 | -56.81
-11.5 | -0.898 | 0.01416 | -0.026 | -63.405
-11 | -0.886 | 0.01306 | -0.027 | -67.87
-10.5 | -0.868 | 0.01224 | -0.028 | -70.91
-10 | -0.843 | 0.0115 | -0.029 | -73.329
-9.5 | -0.812 | 0.01084 | -0.03 | -74.946
-9 | -0.777 | 0.0103 | -0.031 | -75.413
-8.5 | -0.736 | 0.00983 | -0.032 | -74.861
-8 | -0.694 | 0.0097 | -0.033 | -71.491
-7.5 | -0.642 | 0.00921 | -0.034 | -69.758
-7 | -0.589 | 0.00883 | -0.035 | -66.683
-6.5 | -0.534 | 0.00851 | -0.036 | -62.749
-6 | -0.477 | 0.00822 | -0.037 | -57.969
-5.5 | -0.418 | 0.00794 | -0.038 | -52.694
-5 | -0.359 | 0.00769 | -0.039 | -46.607
-4.5 | -0.298 | 0.00743 | -0.04 | -40.082
-4 | -0.237 | 0.00728 | -0.041 | -32.499
-3.5 | -0.175 | 0.00706 | -0.042 | -24.726
-3 | -0.112 | 0.00694 | -0.043 | -16.136
-2.5 | -0.049 | 0.00484 | -0.044 | -10.162
-2 | 0.014 | 0.00478 | -0.045 | 2.912
-1.5 | 0.077 | 0.00477 | -0.046 | 16.215
-1 | 0.141 | 0.00473 | -0.047 | 29.727
-0.5 | 0.204 | 0.00476 | -0.048 | 42.845
0 | 0.267 | 0.00475 | -0.048 | 56.275
0.5 | 0.331 | 0.00482 | -0.049 | 68.635
1 | 0.394 | 0.00489 | -0.05 | 80.519
1.5 | 0.457 | 0.00497 | -0.051 | 91.99
2 | 0.521 | 0.00506 | -0.052 | 102.886
2.5 | 0.584 | 0.00518 | -0.053 | 112.605
3 | 0.647 | 0.0053 | -0.054 | 121.968
3.5 | 0.706 | 0.00546 | -0.055 | 129.303
4 | 0.767 | 0.00563 | -0.056 | 136.272
4.5 | 0.824 | 0.0066 | -0.057 | 124.89
5 | 0.88 | 0.00742 | -0.057 | 118.625
5.5 | 0.93 | 0.01064 | -0.058 | 87.482
6 | 0.985 | 0.0111 | -0.059 | 88.732
6.5 | 1.036 | 0.01157 | -0.059 | 89.569
7 | 1.086 | 0.01207 | -0.06 | 89.932
7.5 | 1.132 | 0.01266 | -0.061 | 89.448
8 | 1.176 | 0.01325 | -0.062 | 88.722
8.5 | 1.215 | 0.01393 | -0.063 | 87.26
9 | 1.251 | 0.01468 | -0.063 | 85.188
9.5 | 1.281 | 0.01545 | -0.064 | 82.916
10 | 1.307 | 0.0163 | -0.065 | 80.175
10.5 | 1.325 | 0.01725 | -0.066 | 76.824
11 | 1.333 | 0.01831 | -0.066 | 72.801
11.5 | 1.333 | 0.01932 | -0.067 | 68.988
12 | 1.324 | 0.02052 | -0.068 | 64.533
12.5 | 1.307 | 0.02192 | -0.068 | 59.62
13 | 1.281 | 0.02337 | -0.069 | 54.799
13.5 | 1.245 | 0.02533 | -0.07 | 49.169
14 | 1.202 | 0.02725 | -0.07 | 44.11
14.5 | 1.148 | 0.03026 | -0.07 | 37.942
15 | 1.083 | 0.03521 | -0.07 | 30.749
15.5 | 0.882 | 0.10765 | -0.046 | 8.19
16 | 0.81 | 0.11785 | -0.043 | 6.873

## 86. Re 6M Mach 0.25 (2)
BIGFOIL.COM POLAR EXPORT
NACA65-316 a=0.6
NACA65-316 a=0.6 |  |  |  | Cl Max: | 1.5963 | at alpha= | 19.5 | deg
XFOIL ncrit=9 |  |  |  | L/D Max: | 142.511 | at alpha= | 3 | deg
Re: | 6000000 |  |  | Cd Min: | 0.12549 | at alpha= | -20 | deg
Mach: | 0.25 |  |  | Cl=0 at alpha= | -2.2142 | deg
|  |  |  | @ Cl=0.1, Cd= | 0.0045917
|  |  |  | @ Cl=0.4, Cd= | 0.0039711
|  |  |  | @ Cl=0.6, Cd= | 0.0042986
alpha (deg) | Cl | Cd | Cm | Cl/Cd
-20 | -0.973 | 0.12549 | -0.0367 | -7.7536
-19.5 | -1.1377 | 0.0894 | -0.0617 | -12.726
-19 | -1.1891 | 0.07354 | -0.0723 | -16.1694
-18.5 | -1.2351 | 0.05823 | -0.0842 | -21.2107
-18 | -1.2584 | 0.04984 | -0.0871 | -25.2488
-17.5 | -1.2682 | 0.04322 | -0.0888 | -29.3429
-17 | -1.273 | 0.03763 | -0.0892 | -33.8294
-16.5 | -1.267 | 0.03336 | -0.0886 | -37.9796
-16 | -1.2589 | 0.02958 | -0.0873 | -42.5592
-15.5 | -1.2381 | 0.02692 | -0.0856 | -45.9918
-15 | -1.2357 | 0.02329 | -0.0826 | -53.0571
-14.5 | -1.217 | 0.02095 | -0.0795 | -58.0907
-14 | -1.208 | 0.01832 | -0.075 | -65.9389
-13.5 | -1.1851 | 0.01664 | -0.0708 | -71.22
-13 | -1.1571 | 0.01539 | -0.0666 | -75.1852
-12.5 | -1.1279 | 0.01438 | -0.0619 | -78.4353
-12 | -1.0972 | 0.01358 | -0.0569 | -80.7953
-11.5 | -1.053 | 0.01281 | -0.0542 | -82.2014
-11 | -1.0046 | 0.01217 | -0.0522 | -82.5472
-10.5 | -0.9546 | 0.0115 | -0.0504 | -83.0087
-10 | -0.9021 | 0.01095 | -0.0491 | -82.3836
-9.5 | -0.85 | 0.01031 | -0.0478 | -82.4442
-9 | -0.7965 | 0.00971 | -0.0468 | -82.0288
-8.5 | -0.7404 | 0.00929 | -0.0462 | -79.6986
-8 | -0.6834 | 0.00889 | -0.0459 | -76.8729
-7.5 | -0.6255 | 0.00855 | -0.0457 | -73.1579
-7 | -0.5672 | 0.00824 | -0.0457 | -68.835
-6.5 | -0.5096 | 0.00785 | -0.0456 | -64.9172
-6 | -0.4506 | 0.00755 | -0.0458 | -59.6821
-5.5 | -0.3912 | 0.00732 | -0.0462 | -53.4426
-5 | -0.3317 | 0.00708 | -0.0466 | -46.8503
-4.5 | -0.2719 | 0.00683 | -0.0471 | -39.8097
-4 | -0.2118 | 0.00664 | -0.0477 | -31.8976
-3.5 | -0.1517 | 0.00645 | -0.0483 | -23.5194
-3 | -0.0917 | 0.00621 | -0.049 | -14.7665
-2 | 0.025 | 0.00533 | -0.0501 | 4.6904
-1.5 | 0.0829 | 0.00478 | -0.0507 | 17.3431
-1 | 0.1401 | 0.00415 | -0.0513 | 33.759
-0.5 | 0.2008 | 0.00395 | -0.0522 | 50.8354
0 | 0.2626 | 0.00391 | -0.0533 | 67.1611
0.5 | 0.3243 | 0.00394 | -0.0543 | 82.3096
1 | 0.3864 | 0.00396 | -0.0554 | 97.5758
1.5 | 0.4479 | 0.00401 | -0.0564 | 111.6958
2 | 0.5093 | 0.0041 | -0.0574 | 124.2195
2.5 | 0.5708 | 0.00418 | -0.0584 | 136.555
3 | 0.6299 | 0.00442 | -0.059 | 142.5113
3.5 | 0.6797 | 0.00534 | -0.0581 | 127.2846
4 | 0.7261 | 0.00632 | -0.0567 | 114.8892
4.5 | 0.7718 | 0.0072 | -0.055 | 107.1944
5 | 0.8142 | 0.00807 | -0.0527 | 100.8922
5.5 | 0.8564 | 0.00881 | -0.0502 | 97.2077
7 | 0.9659 | 0.01043 | -0.0393 | 92.6079
7.5 | 1.0011 | 0.01106 | -0.0358 | 90.5154
8 | 1.0368 | 0.01177 | -0.0325 | 88.0884
8.5 | 1.0728 | 0.01253 | -0.0295 | 85.6185
9 | 1.1059 | 0.01347 | -0.0262 | 82.101
9.5 | 1.1402 | 0.01443 | -0.0232 | 79.0159
10 | 1.1726 | 0.01543 | -0.0199 | 75.9948
10.5 | 1.216 | 0.01651 | -0.0192 | 73.6523
11 | 1.2453 | 0.01807 | -0.0161 | 68.9153
11.5 | 1.2789 | 0.01948 | -0.0138 | 65.652
12 | 1.3104 | 0.02105 | -0.0113 | 62.2518
12.5 | 1.3413 | 0.02275 | -0.0089 | 58.9582
13 | 1.3701 | 0.02465 | -0.0065 | 55.5822
13.5 | 1.3944 | 0.02695 | -0.004 | 51.7403
14 | 1.423 | 0.02907 | -0.0019 | 48.9508
14.5 | 1.4503 | 0.03138 | 0 | 46.2173
15 | 1.4758 | 0.03393 | 0.0019 | 43.4954
15.5 | 1.499 | 0.03674 | 0.0037 | 40.8002
16 | 1.5191 | 0.03995 | 0.0054 | 38.025
16.5 | 1.5336 | 0.04372 | 0.007 | 35.0778
17 | 1.5533 | 0.04727 | 0.0081 | 32.8602
17.5 | 1.5693 | 0.05127 | 0.0091 | 30.6085
18 | 1.5806 | 0.05593 | 0.0097 | 28.2603
18.5 | 1.5894 | 0.06103 | 0.0098 | 26.0429
19 | 1.5937 | 0.06686 | 0.0095 | 23.8364
19.5 | 1.5963 | 0.07317 | 0.0087 | 21.8163
20 | 1.5917 | 0.08062 | 0.007 | 19.7432

## 87. Re 6M Mach 0.50 (1)
BIGFOIL.COM POLAR EXPORT
NACA65-316 a=0.6
NACA65-316 a=0.6 |  |  |  | Cl Max: | 1.266 | at alpha= | 20 | deg
JavaFoil+Calcfoil stall+Eppler ext transition |  |  |  | L/D Max: | 140.71 | at alpha= | 3 | deg
Re: | 6000000 |  |  | Cd Min: | 0.00492 | at alpha= | -1.5 | deg
Mach: | 0.5 |  |  | Cl=0 at alpha= | -2.1127 | deg
|  |  |  | @ Cl=0.1, Cd= | 0.00492
|  |  |  | @ Cl=0.4, Cd= | 0.0051438
|  |  |  | @ Cl=0.6, Cd= | 0.0054882
alpha (deg) | Cl | Cd | Cm | Cl/Cd
-20 | -0.999 | 0.15381 | -0.009 | -6.495
-19.5 | -0.969 | 0.15231 | -0.009 | -6.36
-19 | -0.941 | 0.14526 | -0.01 | -6.478
-18.5 | -0.914 | 0.14203 | -0.01 | -6.432
-18 | -0.89 | 0.13753 | -0.011 | -6.472
-17.5 | -0.86 | 0.13344 | -0.011 | -6.443
-17 | -0.83 | 0.12836 | -0.011 | -6.468
-16.5 | -0.803 | 0.12436 | -0.011 | -6.453
-16 | -0.775 | 0.11935 | -0.012 | -6.496
-15.5 | -0.749 | 0.11578 | -0.013 | -6.473
-15 | -0.72 | 0.10984 | -0.013 | -6.555
-14.5 | -0.692 | 0.10339 | -0.013 | -6.689
-14 | -0.664 | 0.09494 | -0.013 | -6.999
-13.5 | -0.637 | 0.09005 | -0.014 | -7.071
-13 | -0.609 | 0.09607 | -0.014 | -6.337
-12.5 | -0.581 | 0.08916 | -0.014 | -6.514
-12 | -0.554 | 0.07893 | -0.015 | -7.016
-11.5 | -0.527 | 0.07355 | -0.016 | -7.164
-11 | -0.501 | 0.06688 | -0.018 | -7.495
-10.5 | -0.54 | 0.02251 | -0.03 | -23.988
-10 | -0.441 | 0.06985 | -0.016 | -6.316
-9.5 | -0.414 | 0.06247 | -0.017 | -6.624
-9 | -0.389 | 0.0549 | -0.02 | -7.078
-8.5 | -0.431 | 0.01339 | -0.035 | -32.218
-8 | -0.52 | 0.04854 | -0.021 | -10.717
-7.5 | -0.633 | 0.01118 | -0.038 | -56.653
-7 | -0.606 | 0.01057 | -0.039 | -57.298
-6.5 | -0.565 | 0.00975 | -0.04 | -57.877
-6 | -0.514 | 0.00926 | -0.041 | -55.466
-5.5 | -0.458 | 0.00899 | -0.043 | -50.907
-5 | -0.395 | 0.00861 | -0.044 | -45.907
-4.5 | -0.33 | 0.00816 | -0.045 | -40.426
-4 | -0.263 | 0.00787 | -0.046 | -33.41
-3.5 | -0.194 | 0.00762 | -0.047 | -25.497
-3 | -0.125 | 0.00738 | -0.048 | -16.922
-2.5 | -0.055 | 0.00718 | -0.049 | -7.641
-2 | 0.016 | 0.005 | -0.05 | 3.108
-1.5 | 0.086 | 0.00492 | -0.051 | 17.561
-1 | 0.157 | 0.00492 | -0.052 | 31.986
-0.5 | 0.228 | 0.00496 | -0.053 | 45.97
0 | 0.299 | 0.00505 | -0.054 | 59.21
0.5 | 0.37 | 0.00511 | -0.055 | 72.329
1 | 0.441 | 0.00519 | -0.056 | 84.906
1.5 | 0.511 | 0.00528 | -0.057 | 96.887
2 | 0.582 | 0.00544 | -0.058 | 106.994
2.5 | 0.653 | 0.00563 | -0.06 | 115.972
3 | 0.72 | 0.00512 | -0.06 | 140.71
3.5 | 0.783 | 0.00588 | -0.061 | 133.176
4 | 0.849 | 0.00611 | -0.062 | 138.816
4.5 | 0.908 | 0.00771 | -0.063 | 117.818
5 | 0.962 | 0.01188 | -0.063 | 80.973
5.5 | 1.02 | 0.0127 | -0.064 | 80.329
6 | 1.074 | 0.01343 | -0.065 | 79.957
6.5 | 1.12 | 0.01419 | -0.066 | 78.946
7 | 1.158 | 0.01511 | -0.067 | 76.651
7.5 | 1.182 | 0.0161 | -0.068 | 73.416
8 | 1.182 | 0.01737 | -0.068 | 68.052
8.5 | 1.136 | 0.01904 | -0.069 | 59.659
9 | 0.738 | 0.02085 | -0.07 | 35.387
9.5 | 0.645 | 0.06557 | -0.034 | 9.831
10 | 0.8 | 0.02289 | -0.072 | 34.962
10.5 | 0.829 | 0.02513 | -0.072 | 33.005
11 | 0.732 | 0.0738 | -0.043 | 9.918
11.5 | 0.754 | 0.0842 | -0.037 | 8.949
12 | 0.919 | 0.02973 | -0.074 | 30.901
12.5 | 0.816 | 0.08518 | -0.046 | 9.578
13 | 0.838 | 0.09568 | -0.043 | 8.759
13.5 | 0.863 | 0.09799 | -0.042 | 8.809
14 | 0.89 | 0.10259 | -0.042 | 8.675
14.5 | 0.924 | 0.10561 | -0.049 | 8.751
15 | 0.957 | 0.11041 | -0.053 | 8.665
15.5 | 0.972 | 0.11772 | -0.046 | 8.26
16 | 1.002 | 0.12102 | -0.049 | 8.282
16.5 | 1.046 | 0.1195 | -0.058 | 8.755
17 | 1.055 | 0.12869 | -0.05 | 8.197
17.5 | 1.084 | 0.13405 | -0.053 | 8.09
18 | 1.128 | 0.12999 | -0.06 | 8.676
18.5 | 1.172 | 0.12688 | -0.066 | 9.236
19 | 1.164 | 0.14637 | -0.055 | 7.953
19.5 | 1.197 | 0.14995 | -0.059 | 7.985
20 | 1.266 | 0.12816 | -0.07 | 9.875

## 88. Re 6M Mach 0.50 (2)
BIGFOIL.COM POLAR EXPORT
NACA65-316 a=0.6
NACA65-316 a=0.6 |  |  |  | Cl Max: | 1.2333 | at alpha= | 11.5 | deg
XFOIL ncrit=9 |  |  |  | L/D Max: | 157.403 | at alpha= | 3 | deg
Re: | 6000000 |  |  | Cd Min: | 0.15264 | at alpha= | 16.5 | deg
Mach: | 0.5 |  |  | Cl=0 at alpha= | -2.27 | deg
|  |  |  | @ Cl=0.1, Cd= | 0.0050949
|  |  |  | @ Cl=0.4, Cd= | 0.0041344
|  |  |  | @ Cl=0.6, Cd= | 0.0043071
alpha (deg) | Cl | Cd | Cm | Cl/Cd
-13.5 | -0.4613 | 0.11619 | -0.0542 | -3.9702
-13 | -0.4654 | 0.10516 | -0.0611 | -4.4256
-12 | -0.5094 | 0.07847 | -0.0786 | -6.4917
-11.5 | -0.54 | 0.0625 | -0.0899 | -8.64
-11 | -0.5744 | 0.05029 | -0.0986 | -11.4218
-10.5 | -0.6094 | 0.04078 | -0.1031 | -14.9436
-10 | -0.6484 | 0.03259 | -0.1039 | -19.8957
-9.5 | -0.6895 | 0.02546 | -0.1007 | -27.0817
-9 | -0.7196 | 0.01979 | -0.094 | -36.3618
-8.5 | -0.7232 | 0.01584 | -0.0859 | -45.6566
-8 | -0.7143 | 0.01322 | -0.0765 | -54.0318
-7.5 | -0.6809 | 0.01127 | -0.0698 | -60.417
-7 | -0.6311 | 0.01002 | -0.0651 | -62.984
-6.5 | -0.5714 | 0.0092 | -0.062 | -62.1087
-6 | -0.5077 | 0.00855 | -0.0598 | -59.3801
-5.5 | -0.4417 | 0.00802 | -0.0583 | -55.0748
-5 | -0.3736 | 0.00766 | -0.0575 | -48.7728
-4.5 | -0.3047 | 0.00736 | -0.0571 | -41.3995
-4 | -0.2362 | 0.00704 | -0.0569 | -33.5511
-3.5 | -0.1672 | 0.00683 | -0.0571 | -24.4802
-3 | -0.0981 | 0.00658 | -0.0574 | -14.9088
-2.5 | -0.0299 | 0.0063 | -0.0578 | -4.746
-2 | 0.0351 | 0.00578 | -0.058 | 6.0727
-1.5 | 0.0996 | 0.0051 | -0.0583 | 19.5294
-1 | 0.1628 | 0.00429 | -0.0586 | 37.9487
-0.5 | 0.2321 | 0.00414 | -0.0596 | 56.0628
0 | 0.3032 | 0.00409 | -0.0608 | 74.132
0.5 | 0.3744 | 0.00412 | -0.062 | 90.8738
1 | 0.4454 | 0.00416 | -0.0632 | 107.0673
1.5 | 0.517 | 0.00421 | -0.0645 | 122.8029
2 | 0.5879 | 0.00429 | -0.0655 | 137.0396
2.5 | 0.6585 | 0.00439 | -0.0664 | 150
3 | 0.7272 | 0.00462 | -0.0668 | 157.4026
3.5 | 0.7813 | 0.00551 | -0.0648 | 141.7967
4 | 0.8149 | 0.00695 | -0.0594 | 117.2518
5 | 0.8395 | 0.00953 | -0.0408 | 88.0902
6 | 0.8807 | 0.01283 | -0.0277 | 68.6438
6.5 | 0.9177 | 0.01416 | -0.0237 | 64.8093
7 | 0.958 | 0.01547 | -0.0201 | 61.9263
7.5 | 0.9965 | 0.01694 | -0.0163 | 58.8253
8 | 1.0355 | 0.01844 | -0.0126 | 56.1551
8.5 | 1.0717 | 0.02016 | -0.0086 | 53.1597
9 | 1.1044 | 0.02216 | -0.0044 | 49.8375
9.5 | 1.1379 | 0.02426 | -0.0003 | 46.9044
10 | 1.1666 | 0.02652 | 0.0044 | 43.9894
10.5 | 1.2116 | 0.02963 | 0.005 | 40.891
11 | 1.2272 | 0.03348 | 0.0094 | 36.6547
11.5 | 1.2333 | 0.03819 | 0.0137 | 32.2938
12 | 1.2251 | 0.04419 | 0.0177 | 27.7235
12.5 | 1.2117 | 0.05112 | 0.0206 | 23.7031
13 | 1.1906 | 0.05953 | 0.0217 | 20
13.5 | 1.1636 | 0.06955 | 0.0204 | 16.7304
14 | 1.1266 | 0.08178 | 0.0162 | 13.776
14.5 | 1.0927 | 0.09508 | 0.0096 | 11.4924
15 | 1.0637 | 0.10909 | 0.0014 | 9.7507
15.5 | 1.0381 | 0.1236 | -0.008 | 8.3989
16 | 1.0168 | 0.13828 | -0.0177 | 7.3532
16.5 | 0.9995 | 0.15264 | -0.0271 | 6.5481

## 89. Re 7M Mach 0.00 (1)
BIGFOIL.COM POLAR EXPORT
NACA65-316 a=0.6
NACA65-316 a=0.6 |  |  |  | Cl Max: | 1.397 | at alpha= | 13 | deg
JavaFoil+Calcfoil stall+Eppler ext transition |  |  |  | L/D Max: | 129.058 | at alpha= | 3.5 | deg
Re: | 7000000 |  |  | Cd Min: | 0.00465 | at alpha= | -1.5 | deg
Mach: | 0 |  |  | Cl=0 at alpha= | -2.1066 | deg
|  |  |  | @ Cl=0.1, Cd= | 0.00465
|  |  |  | @ Cl=0.4, Cd= | 0.0048036
|  |  |  | @ Cl=0.6, Cd= | 0.0051046
alpha (deg) | Cl | Cd | Cm | Cl/Cd
-19 | -0.763 | 0.14117 | -0.008 | -5.401
-18.5 | -0.785 | 0.1336 | -0.009 | -5.872
-18 | -0.805 | 0.12659 | -0.009 | -6.361
-17.5 | -0.827 | 0.1165 | -0.01 | -7.098
-17 | -0.853 | 0.10174 | -0.012 | -8.386
-16.5 | -0.877 | 0.08937 | -0.013 | -9.812
-16 | -0.916 | 0.06679 | -0.015 | -13.71
-15.5 | -0.899 | 0.07918 | -0.014 | -11.349
-15 | -0.987 | 0.03042 | -0.019 | -32.459
-14.5 | -1.01 | 0.02142 | -0.02 | -47.14
-14 | -1.012 | 0.01852 | -0.021 | -54.628
-13.5 | -1.009 | 0.01634 | -0.022 | -61.729
-13 | -1 | 0.01485 | -0.023 | -67.336
-12.5 | -0.986 | 0.01378 | -0.024 | -71.521
-12 | -0.969 | 0.01262 | -0.025 | -76.728
-11.5 | -0.945 | 0.0121 | -0.026 | -78.101
-11 | -0.918 | 0.01144 | -0.027 | -80.251
-10.5 | -0.887 | 0.01091 | -0.028 | -81.329
-10 | -0.853 | 0.01031 | -0.029 | -82.732
-9.5 | -0.815 | 0.0099 | -0.03 | -82.279
-9 | -0.776 | 0.00973 | -0.031 | -79.77
-8.5 | -0.73 | 0.00931 | -0.032 | -78.327
-8 | -0.681 | 0.00889 | -0.032 | -76.542
-7.5 | -0.629 | 0.00857 | -0.033 | -73.36
-7 | -0.575 | 0.00826 | -0.034 | -69.595
-6.5 | -0.52 | 0.00801 | -0.035 | -64.893
-6 | -0.464 | 0.00774 | -0.036 | -59.888
-5.5 | -0.406 | 0.00756 | -0.037 | -53.77
-5 | -0.348 | 0.00734 | -0.038 | -47.403
-4.5 | -0.289 | 0.00717 | -0.039 | -40.334
-4 | -0.229 | 0.00696 | -0.04 | -32.962
-3.5 | -0.169 | 0.00683 | -0.041 | -24.758
-3 | -0.109 | 0.0067 | -0.041 | -16.211
-2.5 | -0.048 | 0.0051 | -0.042 | -9.335
-2 | 0.013 | 0.00467 | -0.043 | 2.885
-1.5 | 0.075 | 0.00465 | -0.044 | 16.111
-1 | 0.136 | 0.00465 | -0.045 | 29.3
-0.5 | 0.198 | 0.00467 | -0.046 | 42.338
0 | 0.259 | 0.00466 | -0.047 | 55.569
0.5 | 0.32 | 0.00472 | -0.048 | 67.776
1 | 0.382 | 0.00478 | -0.049 | 79.843
1.5 | 0.443 | 0.00486 | -0.05 | 91.079
2 | 0.504 | 0.00494 | -0.051 | 101.977
2.5 | 0.565 | 0.00503 | -0.052 | 112.47
3 | 0.626 | 0.00516 | -0.052 | 121.464
3.5 | 0.684 | 0.0053 | -0.053 | 129.058
4 | 0.744 | 0.00614 | -0.054 | 121.197
4.5 | 0.802 | 0.00674 | -0.055 | 119.08
5 | 0.855 | 0.00734 | -0.056 | 116.513
5.5 | 0.906 | 0.00977 | -0.056 | 92.716
6 | 0.959 | 0.01028 | -0.057 | 93.3
6.5 | 1.011 | 0.01069 | -0.058 | 94.622
7 | 1.061 | 0.01113 | -0.059 | 95.304
7.5 | 1.109 | 0.01162 | -0.059 | 95.428
8 | 1.154 | 0.01211 | -0.06 | 95.286
8.5 | 1.197 | 0.01264 | -0.061 | 94.661
9 | 1.237 | 0.01322 | -0.062 | 93.521
9.5 | 1.273 | 0.01388 | -0.062 | 91.731
10 | 1.307 | 0.01457 | -0.063 | 89.672
10.5 | 1.335 | 0.01531 | -0.064 | 87.23
11 | 1.357 | 0.01609 | -0.065 | 84.327
11.5 | 1.375 | 0.01688 | -0.065 | 81.411
12 | 1.387 | 0.01782 | -0.066 | 77.836
12.5 | 1.394 | 0.01872 | -0.067 | 74.482
13 | 1.397 | 0.01987 | -0.067 | 70.271
13.5 | 1.395 | 0.02098 | -0.068 | 66.474
14 | 1.388 | 0.02227 | -0.069 | 62.312
14.5 | 1.376 | 0.02366 | -0.069 | 58.18
15 | 1.36 | 0.02539 | -0.07 | 53.575
15.5 | 1.336 | 0.02684 | -0.07 | 49.797
16 | 1.307 | 0.02891 | -0.071 | 45.221
16.5 | 1.275 | 0.03108 | -0.071 | 41.015
17 | 1.238 | 0.03408 | -0.071 | 36.342
17.5 | 1.198 | 0.03813 | -0.072 | 31.424
18 | 1.158 | 0.04146 | -0.072 | 27.94

## 90. Re 7M Mach 0.00 (2)
BIGFOIL.COM POLAR EXPORT
NACA65-316 a=0.6
NACA65-316 a=0.6 |  |  |  | Cl Max: | 1.6811 | at alpha= | 20 | deg
XFOIL ncrit=9 |  |  |  | L/D Max: | 134.877 | at alpha= | 3 | deg
Re: | 7000000 |  |  | Cd Min: | 0.05423 | at alpha= | 20 | deg
Mach: | 0 |  |  | Cl=0 at alpha= | -2.2058 | deg
|  |  |  | @ Cl=0.1, Cd= | 0.0045387
|  |  |  | @ Cl=0.4, Cd= | 0.0038447
|  |  |  | @ Cl=0.6, Cd= | 0.0044562
alpha (deg) | Cl | Cd | Cm | Cl/Cd
-20 | -1.5215 | 0.03366 | -0.0728 | -45.202
-19.5 | -1.509 | 0.0305 | -0.0724 | -49.4754
-19 | -1.4854 | 0.02776 | -0.0733 | -53.5086
-18.5 | -1.4707 | 0.02552 | -0.0715 | -57.6293
-18 | -1.4517 | 0.02346 | -0.0699 | -61.8798
-17.5 | -1.431 | 0.02161 | -0.068 | -66.2193
-17 | -1.4058 | 0.02013 | -0.0661 | -69.8361
-16.5 | -1.3821 | 0.01866 | -0.0638 | -74.0675
-16 | -1.355 | 0.01747 | -0.0615 | -77.5615
-15.5 | -1.3279 | 0.01637 | -0.0588 | -81.1179
-15 | -1.2993 | 0.01545 | -0.0559 | -84.0971
-14.5 | -1.2744 | 0.01449 | -0.052 | -87.9503
-14 | -1.2517 | 0.01367 | -0.0472 | -91.5655
-13.5 | -1.2131 | 0.01303 | -0.045 | -93.1005
-13 | -1.1698 | 0.01245 | -0.0437 | -93.9598
-12 | -1.0765 | 0.01142 | -0.0418 | -94.2644
-11.5 | -1.0274 | 0.01097 | -0.0413 | -93.6554
-11 | -0.9769 | 0.01054 | -0.0409 | -92.685
-10.5 | -0.9256 | 0.01013 | -0.0407 | -91.3722
-10 | -0.8741 | 0.00969 | -0.0405 | -90.2064
-9.5 | -0.8221 | 0.00923 | -0.0403 | -89.0683
-9 | -0.7687 | 0.00886 | -0.0404 | -86.7607
-8.5 | -0.7143 | 0.00855 | -0.0406 | -83.5439
-8 | -0.6592 | 0.00824 | -0.0409 | -80
-7.5 | -0.6036 | 0.00798 | -0.0413 | -75.6391
-7 | -0.548 | 0.00769 | -0.0417 | -71.2614
-6.5 | -0.492 | 0.0074 | -0.0421 | -66.4865
-6 | -0.4353 | 0.00716 | -0.0427 | -60.7961
-5.5 | -0.3782 | 0.00697 | -0.0433 | -54.2611
-5 | -0.321 | 0.00674 | -0.0439 | -47.6261
-4.5 | -0.2635 | 0.00654 | -0.0446 | -40.2905
-4 | -0.2058 | 0.00637 | -0.0453 | -32.3077
-3.5 | -0.1479 | 0.00618 | -0.0461 | -23.932
-3 | -0.0902 | 0.00595 | -0.0468 | -15.1597
-2.5 | -0.0333 | 0.00564 | -0.0475 | -5.9043
-2 | 0.0233 | 0.00521 | -0.0481 | 4.4722
-1.5 | 0.0799 | 0.00476 | -0.0488 | 16.7857
-1 | 0.1353 | 0.00415 | -0.0495 | 32.6024
-0.5 | 0.1931 | 0.00383 | -0.0503 | 50.4178
0 | 0.2523 | 0.00378 | -0.0513 | 66.746
0.5 | 0.3118 | 0.00379 | -0.0524 | 82.2691
1 | 0.3709 | 0.00383 | -0.0533 | 96.8407
1.5 | 0.4303 | 0.00386 | -0.0544 | 111.4767
2 | 0.4894 | 0.00393 | -0.0554 | 124.5293
3 | 0.6029 | 0.00447 | -0.0566 | 134.877
3.5 | 0.6496 | 0.00552 | -0.0557 | 117.6812
4 | 0.6979 | 0.0063 | -0.055 | 110.7778
4.5 | 0.7455 | 0.00702 | -0.0542 | 106.1966
5 | 0.7923 | 0.00768 | -0.0531 | 103.1641
5.5 | 0.8384 | 0.0083 | -0.0519 | 101.012
6 | 0.8841 | 0.00884 | -0.0507 | 100.0113
6.5 | 0.9315 | 0.00923 | -0.0497 | 100.9209
7 | 0.9775 | 0.0096 | -0.0484 | 101.8229
7.5 | 1.0211 | 0.00999 | -0.0468 | 102.2122
8 | 1.0529 | 0.01037 | -0.0427 | 101.5333
8.5 | 1.0857 | 0.01087 | -0.0392 | 99.8804
9 | 1.1174 | 0.01151 | -0.0358 | 97.0808
9.5 | 1.1512 | 0.01217 | -0.033 | 94.5933
10 | 1.1847 | 0.01287 | -0.0303 | 92.0513
10.5 | 1.2157 | 0.01367 | -0.0272 | 88.932
11 | 1.253 | 0.01457 | -0.0259 | 85.9986
12 | 1.3182 | 0.01674 | -0.0216 | 78.7455
12.5 | 1.3497 | 0.01795 | -0.0196 | 75.1922
13 | 1.3795 | 0.01931 | -0.0176 | 71.4397
13.5 | 1.407 | 0.02085 | -0.0154 | 67.482
14 | 1.4326 | 0.02257 | -0.0133 | 63.4736
14.5 | 1.4604 | 0.02422 | -0.0116 | 60.2973
15 | 1.488 | 0.02597 | -0.01 | 57.2969
15.5 | 1.5147 | 0.02782 | -0.0085 | 54.4464
16 | 1.5391 | 0.02992 | -0.007 | 51.4405
16.5 | 1.5615 | 0.03225 | -0.0056 | 48.4186
17 | 1.5819 | 0.03479 | -0.0043 | 45.47
17.5 | 1.6011 | 0.03755 | -0.0031 | 42.6391
18 | 1.6166 | 0.04071 | -0.0019 | 39.7101
18.5 | 1.6368 | 0.04355 | -0.0013 | 37.5844
19 | 1.6532 | 0.04685 | -0.0007 | 35.2871
19.5 | 1.6687 | 0.05031 | -0.0003 | 33.1684
20 | 1.6811 | 0.05423 | -0.0001 | 30.9994

## 91. Re 7M Mach 0.10 (1)
BIGFOIL.COM POLAR EXPORT
NACA65-316 a=0.6
NACA65-316 a=0.6 |  |  |  | Cl Max: | 1.386 | at alpha= | 12.5 | deg
JavaFoil+Calcfoil stall+Eppler ext transition |  |  |  | L/D Max: | 130.093 | at alpha= | 3.5 | deg
Re: | 7000000 |  |  | Cd Min: | 0.00466 | at alpha= | -1.5 | deg
Mach: | 0.1 |  |  | Cl=0 at alpha= | -2.1129 | deg
|  |  |  | @ Cl=0.1, Cd= | 0.00466
|  |  |  | @ Cl=0.4, Cd= | 0.0047819
|  |  |  | @ Cl=0.6, Cd= | 0.0050782
alpha (deg) | Cl | Cd | Cm | Cl/Cd
-18.5 | -0.739 | 0.13834 | -0.008 | -5.344
-18 | -0.764 | 0.13025 | -0.009 | -5.864
-17.5 | -0.788 | 0.12152 | -0.01 | -6.483
-17 | -0.81 | 0.1129 | -0.011 | -7.178
-16.5 | -0.833 | 0.10309 | -0.012 | -8.083
-16 | -0.853 | 0.09442 | -0.013 | -9.04
-15.5 | -0.862 | 0.09109 | -0.013 | -9.462
-15 | -0.951 | 0.03713 | -0.018 | -25.608
-14.5 | -0.986 | 0.02329 | -0.02 | -42.336
-14 | -0.991 | 0.02006 | -0.021 | -49.414
-13.5 | -0.994 | 0.01697 | -0.022 | -58.584
-13 | -0.989 | 0.01527 | -0.023 | -64.753
-12.5 | -0.977 | 0.0141 | -0.024 | -69.284
-12 | -0.962 | 0.01291 | -0.025 | -74.498
-11.5 | -0.94 | 0.01228 | -0.026 | -76.604
-11 | -0.915 | 0.01164 | -0.027 | -78.629
-10.5 | -0.886 | 0.01101 | -0.028 | -80.428
-10 | -0.853 | 0.01044 | -0.029 | -81.695
-9.5 | -0.815 | 0.01001 | -0.03 | -81.479
-9 | -0.775 | 0.0089 | -0.031 | -87.108
-8.5 | -0.732 | 0.00933 | -0.032 | -78.431
-8 | -0.683 | 0.00897 | -0.033 | -76.095
-7.5 | -0.631 | 0.00867 | -0.033 | -72.807
-7 | -0.577 | 0.00836 | -0.034 | -69.025
-6.5 | -0.522 | 0.00807 | -0.035 | -64.675
-6 | -0.466 | 0.00781 | -0.036 | -59.675
-5.5 | -0.408 | 0.00757 | -0.037 | -53.946
-5 | -0.35 | 0.00739 | -0.038 | -47.344
-4.5 | -0.29 | 0.00714 | -0.039 | -40.651
-4 | -0.23 | 0.007 | -0.04 | -32.923
-3.5 | -0.17 | 0.00681 | -0.041 | -24.97
-3 | -0.109 | 0.0067 | -0.042 | -16.276
-2.5 | -0.048 | 0.00509 | -0.043 | -9.414
-2 | 0.014 | 0.00472 | -0.043 | 2.871
-1.5 | 0.075 | 0.00466 | -0.044 | 16.157
-1 | 0.137 | 0.00466 | -0.045 | 29.358
-0.5 | 0.199 | 0.00469 | -0.046 | 42.311
0 | 0.26 | 0.00467 | -0.047 | 55.7
0.5 | 0.322 | 0.00475 | -0.048 | 67.794
1 | 0.383 | 0.00476 | -0.049 | 80.611
1.5 | 0.445 | 0.00484 | -0.05 | 91.935
2 | 0.507 | 0.00492 | -0.051 | 102.91
2.5 | 0.568 | 0.00501 | -0.052 | 113.449
3 | 0.629 | 0.00514 | -0.053 | 122.448
3.5 | 0.688 | 0.00529 | -0.054 | 130.093
4 | 0.747 | 0.00614 | -0.055 | 121.791
4.5 | 0.804 | 0.00624 | -0.055 | 128.868
5 | 0.859 | 0.00738 | -0.056 | 116.351
5.5 | 0.91 | 0.00983 | -0.056 | 92.597
6 | 0.963 | 0.01037 | -0.057 | 92.885
6.5 | 1.015 | 0.01078 | -0.058 | 94.149
7 | 1.065 | 0.01124 | -0.059 | 94.769
7.5 | 1.113 | 0.01171 | -0.06 | 94.991
8 | 1.158 | 0.01222 | -0.06 | 94.771
8.5 | 1.2 | 0.01276 | -0.061 | 94.054
9 | 1.239 | 0.01337 | -0.062 | 92.674
9.5 | 1.275 | 0.01405 | -0.063 | 90.78
10 | 1.308 | 0.01474 | -0.063 | 88.739
10.5 | 1.335 | 0.0155 | -0.064 | 86.17
11 | 1.356 | 0.01633 | -0.065 | 83.019
11.5 | 1.371 | 0.01712 | -0.066 | 80.051
12 | 1.381 | 0.01811 | -0.066 | 76.241
12.5 | 1.386 | 0.01905 | -0.067 | 72.738
13 | 1.385 | 0.02024 | -0.068 | 68.424
13.5 | 1.379 | 0.0214 | -0.068 | 64.457
14 | 1.369 | 0.02273 | -0.069 | 60.206
14.5 | 1.353 | 0.0242 | -0.069 | 55.907
15 | 1.332 | 0.02614 | -0.07 | 50.975
15.5 | 1.303 | 0.02779 | -0.07 | 46.893
16 | 1.269 | 0.02984 | -0.071 | 42.542
16.5 | 1.23 | 0.03288 | -0.071 | 37.408
17 | 1.189 | 0.03572 | -0.072 | 33.284
17.5 | 1.143 | 0.04022 | -0.072 | 28.411

## 92. Re 7M Mach 0.10 (2)
BIGFOIL.COM POLAR EXPORT
NACA65-316 a=0.6
NACA65-316 a=0.6 |  |  |  | Cl Max: | 1.6748 | at alpha= | 20 | deg
XFOIL ncrit=9 |  |  |  | L/D Max: | 135.862 | at alpha= | 2.5 | deg
Re: | 7000000 |  |  | Cd Min: | 0.05721 | at alpha= | 20 | deg
Mach: | 0.1 |  |  | Cl=0 at alpha= | -2.2083 | deg
|  |  |  | @ Cl=0.1, Cd= | 0.0046089
|  |  |  | @ Cl=0.4, Cd= | 0.0038534
|  |  |  | @ Cl=0.6, Cd= | 0.0044195
alpha (deg) | Cl | Cd | Cm | Cl/Cd
-20 | -1.5052 | 0.0372 | -0.0759 | -40.4624
-19 | -1.4737 | 0.03007 | -0.0775 | -49.009
-18.5 | -1.463 | 0.02752 | -0.0754 | -53.1613
-18 | -1.4459 | 0.02514 | -0.0738 | -57.5139
-17.5 | -1.4267 | 0.02303 | -0.072 | -61.9496
-16.5 | -1.3798 | 0.01966 | -0.0678 | -70.1831
-16 | -1.3538 | 0.01828 | -0.0654 | -74.0591
-15.5 | -1.3272 | 0.01703 | -0.0626 | -77.9331
-15 | -1.2962 | 0.01611 | -0.06 | -80.4593
-14.5 | -1.2686 | 0.01513 | -0.0566 | -83.8467
-14 | -1.2487 | 0.01403 | -0.0516 | -89.0021
-13.5 | -1.2179 | 0.01334 | -0.0478 | -91.2969
-13 | -1.1756 | 0.01271 | -0.046 | -92.4941
-12.5 | -1.1304 | 0.01215 | -0.0446 | -93.037
-12 | -1.083 | 0.0116 | -0.0436 | -93.3621
-11.5 | -1.0339 | 0.01112 | -0.0428 | -92.9766
-11 | -0.9833 | 0.01067 | -0.0423 | -92.1556
-10.5 | -0.9317 | 0.01024 | -0.0419 | -90.9863
-10 | -0.879 | 0.00986 | -0.0417 | -89.1481
-9.5 | -0.8273 | 0.00933 | -0.0412 | -88.671
-9 | -0.7737 | 0.00893 | -0.0412 | -86.6405
-8.5 | -0.719 | 0.00861 | -0.0413 | -83.5075
-8 | -0.6635 | 0.00829 | -0.0415 | -80.0362
-7.5 | -0.6074 | 0.00802 | -0.0419 | -75.7357
-7 | -0.5513 | 0.00775 | -0.0422 | -71.1355
-6.5 | -0.495 | 0.00743 | -0.0426 | -66.6218
-6 | -0.438 | 0.00718 | -0.0431 | -61.0028
-5.5 | -0.3805 | 0.00699 | -0.0437 | -54.4349
-5 | -0.3228 | 0.00676 | -0.0443 | -47.7515
-4.5 | -0.265 | 0.00655 | -0.045 | -40.458
-4 | -0.2068 | 0.00639 | -0.0457 | -32.3631
-3.5 | -0.1486 | 0.00619 | -0.0464 | -24.0065
-3 | -0.0905 | 0.00597 | -0.0471 | -15.1591
-2.5 | -0.0332 | 0.00566 | -0.0478 | -5.8657
-2 | 0.0237 | 0.00522 | -0.0484 | 4.5402
-1.5 | 0.0805 | 0.00477 | -0.0491 | 16.8763
-0.5 | 0.1943 | 0.00383 | -0.0506 | 50.7311
0 | 0.2539 | 0.00378 | -0.0516 | 67.1693
0.5 | 0.3138 | 0.0038 | -0.0527 | 82.5789
1 | 0.3733 | 0.00384 | -0.0537 | 97.2135
1.5 | 0.4331 | 0.00387 | -0.0547 | 111.9121
2 | 0.4925 | 0.00394 | -0.0557 | 125
2.5 | 0.5516 | 0.00406 | -0.0566 | 135.8621
3 | 0.6068 | 0.00447 | -0.057 | 135.7494
3.5 | 0.6536 | 0.00552 | -0.056 | 118.4058
4 | 0.7018 | 0.00633 | -0.0552 | 110.8689
4.5 | 0.7493 | 0.00705 | -0.0543 | 106.2837
5 | 0.7959 | 0.00774 | -0.0531 | 102.8295
5.5 | 0.8418 | 0.00836 | -0.0518 | 100.6938
6 | 0.8875 | 0.0089 | -0.0504 | 99.7191
6.5 | 0.9347 | 0.00929 | -0.0493 | 100.6136
7 | 0.9803 | 0.00967 | -0.0479 | 101.3754
7.5 | 1.0203 | 0.01005 | -0.0453 | 101.5224
8 | 1.0512 | 0.0105 | -0.0411 | 100.1143
8.5 | 1.0849 | 0.01103 | -0.0378 | 98.359
9 | 1.117 | 0.01172 | -0.0344 | 95.3072
9.5 | 1.1513 | 0.0124 | -0.0316 | 92.8468
10 | 1.1851 | 0.01314 | -0.0289 | 90.1903
10.5 | 1.2157 | 0.01399 | -0.0258 | 86.8978
12 | 1.3193 | 0.01722 | -0.0202 | 76.6144
12.5 | 1.3509 | 0.01849 | -0.0181 | 73.0611
13 | 1.3803 | 0.01993 | -0.0159 | 69.2574
13.5 | 1.4073 | 0.02157 | -0.0137 | 65.2434
14 | 1.4344 | 0.02328 | -0.0116 | 61.6151
14.5 | 1.4624 | 0.02501 | -0.0099 | 58.4726
15 | 1.4894 | 0.02688 | -0.0082 | 55.4092
15.5 | 1.515 | 0.02891 | -0.0066 | 52.404
16 | 1.5386 | 0.03118 | -0.0051 | 49.3457
16.5 | 1.5604 | 0.03365 | -0.0036 | 46.3715
17 | 1.58 | 0.03639 | -0.0022 | 43.4185
17.5 | 1.5986 | 0.03932 | -0.001 | 40.6562
18 | 1.6171 | 0.04235 | 0 | 38.1842
18.5 | 1.6366 | 0.0454 | 0.0007 | 36.0485
19 | 1.652 | 0.04894 | 0.0013 | 33.7556
19.5 | 1.6655 | 0.05279 | 0.0016 | 31.5495
20 | 1.6748 | 0.05721 | 0.0018 | 29.2746

## 93. Re 7M Mach 0.25 (1)
BIGFOIL.COM POLAR EXPORT
NACA65-316 a=0.6
NACA65-316 a=0.6 |  |  |  | Cl Max: | 1.334 | at alpha= | 11 | deg
JavaFoil+Calcfoil stall+Eppler ext transition |  |  |  | L/D Max: | 129.761 | at alpha= | 3.5 | deg
Re: | 7000000 |  |  | Cd Min: | 0.00467 | at alpha= | -1 | deg
Mach: | 0.25 |  |  | Cl=0 at alpha= | -2.1111 | deg
|  |  |  | @ Cl=0.1, Cd= | 0.0046892
|  |  |  | @ Cl=0.4, Cd= | 0.0048376
|  |  |  | @ Cl=0.6, Cd= | 0.0051256
alpha (deg) | Cl | Cd | Cm | Cl/Cd
-17 | -0.514 | 0.14889 | -0.008 | -3.453
-16.5 | -0.569 | 0.12937 | -0.009 | -4.402
-16 | -0.621 | 0.11791 | -0.01 | -5.268
-15.5 | -0.662 | 0.11241 | -0.011 | -5.89
-15 | -0.692 | 0.10431 | -0.011 | -6.63
-14.5 | -0.717 | 0.09641 | -0.012 | -7.437
-14 | -0.739 | 0.08834 | -0.013 | -8.366
-13.5 | -0.758 | 0.07981 | -0.015 | -9.492
-13 | -0.869 | 0.02477 | -0.023 | -35.089
-12.5 | -0.898 | 0.01738 | -0.024 | -51.68
-12 | -0.903 | 0.01521 | -0.025 | -59.369
-11.5 | -0.9 | 0.01363 | -0.026 | -66.038
-11 | -0.888 | 0.01262 | -0.027 | -70.354
-10.5 | -0.869 | 0.01185 | -0.028 | -73.317
-10 | -0.844 | 0.01115 | -0.029 | -75.719
-9.5 | -0.813 | 0.01053 | -0.03 | -77.219
-9 | -0.778 | 0.01002 | -0.031 | -77.629
-8.5 | -0.737 | 0.00893 | -0.032 | -82.572
-8 | -0.694 | 0.00937 | -0.033 | -74.04
-7.5 | -0.642 | 0.00898 | -0.034 | -71.532
-7 | -0.589 | 0.00865 | -0.035 | -68.08
-6.5 | -0.534 | 0.00827 | -0.036 | -64.568
-6 | -0.477 | 0.00797 | -0.037 | -59.84
-5.5 | -0.418 | 0.00779 | -0.038 | -53.71
-5 | -0.359 | 0.00752 | -0.039 | -47.659
-4.5 | -0.298 | 0.00727 | -0.04 | -40.991
-4 | -0.237 | 0.00713 | -0.041 | -33.158
-3.5 | -0.175 | 0.00691 | -0.042 | -25.248
-3 | -0.112 | 0.00679 | -0.043 | -16.489
-2.5 | -0.049 | 0.00521 | -0.044 | -9.441
-2 | 0.014 | 0.00475 | -0.045 | 2.928
-1.5 | 0.077 | 0.0047 | -0.046 | 16.459
-1 | 0.141 | 0.00467 | -0.047 | 30.115
-0.5 | 0.204 | 0.0047 | -0.048 | 43.403
0 | 0.267 | 0.00475 | -0.048 | 56.345
0.5 | 0.331 | 0.0048 | -0.049 | 68.897
1 | 0.394 | 0.00483 | -0.05 | 81.645
1.5 | 0.457 | 0.00491 | -0.051 | 93.082
2 | 0.521 | 0.005 | -0.052 | 104.103
2.5 | 0.584 | 0.00509 | -0.053 | 114.718
3 | 0.647 | 0.00523 | -0.054 | 123.594
3.5 | 0.706 | 0.00544 | -0.055 | 129.761
4 | 0.767 | 0.00639 | -0.056 | 120.06
4.5 | 0.823 | 0.00683 | -0.057 | 120.606
5 | 0.879 | 0.00772 | -0.057 | 113.838
5.5 | 0.931 | 0.01035 | -0.058 | 89.992
6 | 0.985 | 0.0108 | -0.059 | 91.276
6.5 | 1.037 | 0.01126 | -0.06 | 92.152
7 | 1.087 | 0.01174 | -0.06 | 92.548
7.5 | 1.133 | 0.01233 | -0.061 | 91.903
8 | 1.177 | 0.0129 | -0.062 | 91.248
8.5 | 1.216 | 0.01353 | -0.063 | 89.898
9 | 1.252 | 0.01426 | -0.063 | 87.786
9.5 | 1.283 | 0.01501 | -0.064 | 85.464
10 | 1.308 | 0.01585 | -0.065 | 82.55
10.5 | 1.327 | 0.01675 | -0.066 | 79.2
11 | 1.334 | 0.01787 | -0.066 | 74.657
11.5 | 1.334 | 0.01877 | -0.067 | 71.089
12 | 1.325 | 0.02004 | -0.068 | 66.134
12.5 | 1.308 | 0.02136 | -0.068 | 61.237
13 | 1.282 | 0.02265 | -0.069 | 56.606
13.5 | 1.247 | 0.02468 | -0.07 | 50.522
14 | 1.204 | 0.02636 | -0.07 | 45.667
14.5 | 1.15 | 0.0292 | -0.071 | 39.401
15 | 1.086 | 0.03352 | -0.07 | 32.402
15.5 | 0.889 | 0.10142 | -0.05 | 8.766
16 | 0.812 | 0.11506 | -0.045 | 7.06

## 94. Re 7M Mach 0.25 (2)
BIGFOIL.COM POLAR EXPORT
NACA65-316 a=0.6
NACA65-316 a=0.6 |  |  |  | Cl Max: | 1.6208 | at alpha= | 19.5 | deg
XFOIL ncrit=9 |  |  |  | L/D Max: | 140.312 | at alpha= | 3 | deg
Re: | 7000000 |  |  | Cd Min: | 0.0771 | at alpha= | 20 | deg
Mach: | 0.25 |  |  | Cl=0 at alpha= | -2.2184 | deg
|  |  |  | @ Cl=0.1, Cd= | 0.0046452
|  |  |  | @ Cl=0.4, Cd= | 0.0038788
|  |  |  | @ Cl=0.6, Cd= | 0.004281
alpha (deg) | Cl | Cd | Cm | Cl/Cd
-19 | -1.2816 | 0.06097 | -0.0818 | -21.0202
-18.5 | -1.3126 | 0.05033 | -0.088 | -26.0799
-18 | -1.3234 | 0.04363 | -0.0897 | -30.3323
-17.5 | -1.3247 | 0.03828 | -0.0901 | -34.6055
-17 | -1.3259 | 0.03341 | -0.0896 | -39.6857
-16.5 | -1.3124 | 0.02999 | -0.0884 | -43.7613
-16 | -1.3029 | 0.02652 | -0.0864 | -49.129
-15.5 | -1.2816 | 0.02406 | -0.0842 | -53.2668
-15 | -1.2692 | 0.02128 | -0.0809 | -59.6429
-14.5 | -1.2477 | 0.01926 | -0.0775 | -64.7819
-14 | -1.2143 | 0.018 | -0.0746 | -67.4611
-13.5 | -1.1999 | 0.01599 | -0.0694 | -75.0407
-13 | -1.1765 | 0.01463 | -0.0643 | -80.417
-12.5 | -1.1509 | 0.01366 | -0.0586 | -84.2533
-12 | -1.1114 | 0.0129 | -0.055 | -86.155
-11.5 | -1.0647 | 0.01221 | -0.0526 | -87.199
-11 | -1.0144 | 0.01159 | -0.0508 | -87.5237
-10.5 | -0.963 | 0.01099 | -0.0492 | -87.6251
-10 | -0.9095 | 0.01046 | -0.0481 | -86.9503
-9.5 | -0.854 | 0.01002 | -0.0472 | -85.2295
-9 | -0.8004 | 0.00942 | -0.0462 | -84.9682
-8.5 | -0.7443 | 0.00896 | -0.0456 | -83.0692
-8 | -0.6869 | 0.00858 | -0.0453 | -80.0583
-7.5 | -0.6287 | 0.00826 | -0.0452 | -76.1138
-7 | -0.57 | 0.00796 | -0.0453 | -71.608
-6.5 | -0.5114 | 0.00762 | -0.0453 | -67.1129
-6 | -0.4525 | 0.00733 | -0.0456 | -61.7326
-5.5 | -0.3929 | 0.0071 | -0.0459 | -55.338
-5 | -0.3328 | 0.00689 | -0.0464 | -48.3019
-4.5 | -0.273 | 0.00665 | -0.0469 | -41.0526
-4 | -0.2128 | 0.00647 | -0.0476 | -32.8903
-3.5 | -0.1524 | 0.00626 | -0.0482 | -24.345
-3 | -0.0923 | 0.00607 | -0.0489 | -15.2059
-2.5 | -0.033 | 0.00575 | -0.0495 | -5.7391
-2 | 0.0256 | 0.0053 | -0.0501 | 4.8302
-1.5 | 0.0839 | 0.00483 | -0.0508 | 17.3706
-1 | 0.1414 | 0.00417 | -0.0514 | 33.9089
-0.5 | 0.2014 | 0.00386 | -0.0523 | 52.1762
0 | 0.2629 | 0.00383 | -0.0533 | 68.6423
0.5 | 0.325 | 0.00383 | -0.0544 | 84.8564
1 | 0.3864 | 0.00387 | -0.0554 | 99.845
1.5 | 0.4484 | 0.00391 | -0.0565 | 114.6803
2 | 0.5099 | 0.00397 | -0.0575 | 128.4383
2.5 | 0.5711 | 0.00408 | -0.0585 | 139.9755
3 | 0.6286 | 0.00448 | -0.0588 | 140.3125
3.5 | 0.6756 | 0.00557 | -0.0575 | 121.2926
4 | 0.7232 | 0.00647 | -0.0562 | 111.7774
4.5 | 0.7702 | 0.00724 | -0.0548 | 106.3812
5 | 0.8149 | 0.00802 | -0.0528 | 101.6085
5.5 | 0.8588 | 0.00869 | -0.0506 | 98.8262
6 | 0.9031 | 0.00923 | -0.0485 | 97.844
6.5 | 0.9451 | 0.00967 | -0.0458 | 97.7353
7 | 0.9772 | 0.01011 | -0.0412 | 96.6568
7.5 | 1.0108 | 0.01073 | -0.0373 | 94.2032
8 | 1.0478 | 0.01137 | -0.0341 | 92.1548
8.5 | 1.0831 | 0.01212 | -0.0309 | 89.3647
9 | 1.117 | 0.01301 | -0.0276 | 85.857
9.5 | 1.1528 | 0.01389 | -0.0248 | 82.995
10 | 1.186 | 0.0149 | -0.0216 | 79.5973
10.5 | 1.2144 | 0.016 | -0.0178 | 75.9
11.5 | 1.2926 | 0.01862 | -0.015 | 69.42
12 | 1.3245 | 0.02015 | -0.0125 | 65.732
12.5 | 1.355 | 0.02182 | -0.01 | 62.099
13 | 1.3813 | 0.02384 | -0.0072 | 57.9404
13.5 | 1.4111 | 0.02576 | -0.005 | 54.7787
14 | 1.4394 | 0.02787 | -0.0029 | 51.6469
14.5 | 1.4664 | 0.03015 | -0.0008 | 48.6368
15 | 1.4917 | 0.03267 | 0.0012 | 45.6596
15.5 | 1.5141 | 0.03548 | 0.0031 | 42.6747
16 | 1.5326 | 0.03875 | 0.005 | 39.551
16.5 | 1.5533 | 0.04197 | 0.0066 | 37.0098
17 | 1.573 | 0.04542 | 0.0079 | 34.6323
17.5 | 1.5899 | 0.04928 | 0.0089 | 32.2626
18 | 1.6019 | 0.05374 | 0.0097 | 29.8083
18.5 | 1.6072 | 0.05908 | 0.0102 | 27.2038
19 | 1.6157 | 0.06435 | 0.0101 | 25.108
19.5 | 1.6208 | 0.07027 | 0.0095 | 23.0653
20 | 1.6199 | 0.0771 | 0.0082 | 21.0104

## 95. Re 7M Mach 0.50 (1)
BIGFOIL.COM POLAR EXPORT
NACA65-316 a=0.6
NACA65-316 a=0.6 |  |  |  | Cl Max: | 1.316 | at alpha= | 20 | deg
JavaFoil+Calcfoil stall+Eppler ext transition |  |  |  | L/D Max: | 141.525 | at alpha= | 3 | deg
Re: | 7000000 |  |  | Cd Min: | 0.00485 | at alpha= | -1.5 | deg
Mach: | 0.5 |  |  | Cl=0 at alpha= | -2.1127 | deg
|  |  |  | @ Cl=0.1, Cd= | 0.0048579
|  |  |  | @ Cl=0.4, Cd= | 0.0050523
|  |  |  | @ Cl=0.6, Cd= | 0.0054231
alpha (deg) | Cl | Cd | Cm | Cl/Cd
-20 | -1.001 | 0.15122 | -0.009 | -6.62
-19.5 | -0.97 | 0.14831 | -0.009 | -6.54
-19 | -0.941 | 0.14158 | -0.01 | -6.648
-18.5 | -0.914 | 0.14096 | -0.01 | -6.482
-18 | -0.891 | 0.13441 | -0.011 | -6.628
-17.5 | -0.861 | 0.13065 | -0.011 | -6.592
-17 | -0.831 | 0.12687 | -0.011 | -6.55
-16.5 | -0.803 | 0.12176 | -0.011 | -6.592
-16 | -0.775 | 0.11685 | -0.012 | -6.636
-15.5 | -0.75 | 0.11417 | -0.013 | -6.571
-15 | -0.721 | 0.10742 | -0.013 | -6.708
-14.5 | -0.693 | 0.10253 | -0.013 | -6.759
-14 | -0.666 | 0.0937 | -0.014 | -7.104
-13.5 | -0.638 | 0.08897 | -0.014 | -7.173
-13 | -0.609 | 0.09455 | -0.014 | -6.44
-12.5 | -0.581 | 0.08886 | -0.015 | -6.539
-12 | -0.555 | 0.0777 | -0.016 | -7.145
-11.5 | -0.529 | 0.07186 | -0.017 | -7.362
-11 | -0.512 | 0.05808 | -0.021 | -8.819
-10.5 | -0.557 | 0.01706 | -0.031 | -32.637
-10 | -0.441 | 0.0684 | -0.016 | -6.451
-9.5 | -0.414 | 0.06182 | -0.017 | -6.7
-9 | -0.451 | 0.01754 | -0.033 | -25.699
-8.5 | -0.434 | 0.01266 | -0.035 | -34.258
-8 | -0.624 | 0.01228 | -0.036 | -50.847
-7.5 | -0.634 | 0.01086 | -0.038 | -58.386
-7 | -0.607 | 0.01032 | -0.039 | -58.769
-6.5 | -0.565 | 0.0095 | -0.04 | -59.498
-6 | -0.514 | 0.00839 | -0.041 | -61.286
-5.5 | -0.458 | 0.00867 | -0.043 | -52.755
-5 | -0.395 | 0.00835 | -0.044 | -47.311
-4.5 | -0.33 | 0.00797 | -0.045 | -41.397
-4 | -0.263 | 0.00769 | -0.046 | -34.156
-3.5 | -0.194 | 0.00739 | -0.047 | -26.291
-3 | -0.125 | 0.00723 | -0.048 | -17.286
-2.5 | -0.055 | 0.00703 | -0.049 | -7.813
-2 | 0.016 | 0.00492 | -0.05 | 3.161
-1.5 | 0.086 | 0.00485 | -0.051 | 17.832
-1 | 0.157 | 0.00489 | -0.052 | 32.191
-0.5 | 0.228 | 0.0049 | -0.053 | 46.546
0 | 0.299 | 0.00495 | -0.054 | 60.443
0.5 | 0.37 | 0.00501 | -0.055 | 73.852
1 | 0.441 | 0.00511 | -0.056 | 86.221
1.5 | 0.511 | 0.00521 | -0.057 | 98.056
2 | 0.582 | 0.00538 | -0.058 | 108.096
2.5 | 0.653 | 0.00555 | -0.06 | 117.498
3 | 0.72 | 0.00509 | -0.06 | 141.525
3.5 | 0.783 | 0.00582 | -0.061 | 134.704
4 | 0.845 | 0.00715 | -0.062 | 118.209
4.5 | 0.907 | 0.0082 | -0.063 | 110.579
5 | 0.963 | 0.01158 | -0.063 | 83.183
5.5 | 1.021 | 0.01236 | -0.064 | 82.657
6 | 1.075 | 0.01306 | -0.065 | 82.296
6.5 | 1.122 | 0.0138 | -0.066 | 81.267
7 | 1.159 | 0.01469 | -0.067 | 78.919
7.5 | 1.183 | 0.01564 | -0.068 | 75.621
8 | 1.183 | 0.01687 | -0.068 | 70.129
8.5 | 1.137 | 0.01851 | -0.069 | 61.418
9 | 0.739 | 0.02026 | -0.07 | 36.445
9.5 | 0.645 | 0.06513 | -0.035 | 9.903
10 | 0.801 | 0.02225 | -0.072 | 36.014
10.5 | 0.831 | 0.0244 | -0.072 | 34.038
11 | 0.844 | 0.03055 | -0.071 | 27.638
11.5 | 0.754 | 0.08394 | -0.038 | 8.983
12 | 0.921 | 0.02889 | -0.074 | 31.86
12.5 | 0.93 | 0.03722 | -0.073 | 24.999
13 | 0.841 | 0.09391 | -0.046 | 8.956
13.5 | 0.868 | 0.09156 | -0.046 | 9.478
14 | 0.892 | 0.09976 | -0.044 | 8.941
14.5 | 0.933 | 0.09944 | -0.054 | 9.386
15 | 0.963 | 0.1059 | -0.055 | 9.093
15.5 | 0.973 | 0.1169 | -0.046 | 8.319
16 | 1.01 | 0.11646 | -0.054 | 8.675
16.5 | 1.06 | 0.10915 | -0.062 | 9.711
17 | 1.055 | 0.12692 | -0.05 | 8.313
17.5 | 1.088 | 0.13032 | -0.054 | 8.348
18 | 1.17 | 0.10265 | -0.07 | 11.4
18.5 | 1.193 | 0.1118 | -0.07 | 10.669
19 | 1.165 | 0.1443 | -0.055 | 8.075
19.5 | 1.21 | 0.13988 | -0.063 | 8.648
20 | 1.316 | 0.09641 | -0.078 | 13.647

## 96. Re 7M Mach 0.50 (2)
BIGFOIL.COM POLAR EXPORT
NACA65-316 a=0.6
NACA65-316 a=0.6 |  |  |  | Cl Max: | 1.2493 | at alpha= | 11.5 | deg
XFOIL ncrit=9 |  |  |  | L/D Max: | 159.059 | at alpha= | 3 | deg
Re: | 7000000 |  |  | Cd Min: | 0.15023 | at alpha= | 16.5 | deg
Mach: | 0.5 |  |  | Cl=0 at alpha= | -2.2665 | deg
|  |  |  | @ Cl=0.1, Cd= | 0.0051301
|  |  |  | @ Cl=0.4, Cd= | 0.00401
|  |  |  | @ Cl=0.6, Cd= | 0.0041773
alpha (deg) | Cl | Cd | Cm | Cl/Cd
-13.5 | -0.4811 | 0.11238 | -0.0568 | -4.281
-13 | -0.4875 | 0.10118 | -0.0639 | -4.8181
-12.5 | -0.5062 | 0.08841 | -0.0723 | -5.7256
-12 | -0.5288 | 0.07491 | -0.0813 | -7.0591
-11.5 | -0.5557 | 0.06008 | -0.0922 | -9.2493
-11 | -0.5879 | 0.04873 | -0.0999 | -12.0644
-10.5 | -0.6216 | 0.0396 | -0.1038 | -15.697
-10 | -0.66 | 0.03168 | -0.1041 | -20.8333
-9.5 | -0.698 | 0.02495 | -0.1005 | -27.976
-9 | -0.7314 | 0.01915 | -0.0933 | -38.1932
-8.5 | -0.7436 | 0.01488 | -0.084 | -49.9731
-8 | -0.7315 | 0.01245 | -0.0746 | -58.755
-7.5 | -0.6932 | 0.01067 | -0.0683 | -64.9672
-7 | -0.6396 | 0.00956 | -0.064 | -66.9038
-6.5 | -0.5776 | 0.00882 | -0.0612 | -65.4875
-6 | -0.5111 | 0.00829 | -0.0594 | -61.6526
-5.5 | -0.4449 | 0.00777 | -0.0579 | -57.2587
-5 | -0.3763 | 0.00742 | -0.0571 | -50.7143
-4.5 | -0.3069 | 0.00712 | -0.0568 | -43.1039
-4 | -0.2378 | 0.00686 | -0.0567 | -34.6647
-3.5 | -0.1684 | 0.00662 | -0.0569 | -25.4381
-3 | -0.0991 | 0.0064 | -0.0573 | -15.4844
-2 | 0.036 | 0.00572 | -0.0581 | 6.2937
-1.5 | 0.1011 | 0.00512 | -0.0585 | 19.7461
-0.5 | 0.2331 | 0.00402 | -0.0597 | 57.9851
0 | 0.304 | 0.00398 | -0.0609 | 76.3819
0.5 | 0.3748 | 0.00401 | -0.0621 | 93.4663
1 | 0.4465 | 0.00401 | -0.0634 | 111.3466
1.5 | 0.5174 | 0.00409 | -0.0645 | 126.5037
2 | 0.5889 | 0.00416 | -0.0657 | 141.5625
2.5 | 0.6596 | 0.00427 | -0.0666 | 154.4731
3 | 0.7269 | 0.00457 | -0.0668 | 159.0591
3.5 | 0.7733 | 0.0058 | -0.0636 | 133.3276
4 | 0.809 | 0.00709 | -0.0585 | 114.1044
4.5 | 0.8319 | 0.00822 | -0.0508 | 101.2044
5 | 0.8384 | 0.0095 | -0.0406 | 88.2526
6 | 0.888 | 0.01248 | -0.0285 | 71.1538
6.5 | 0.9281 | 0.01369 | -0.0247 | 67.794
7 | 0.9682 | 0.01498 | -0.021 | 64.6328
7.5 | 1.0085 | 0.01635 | -0.0174 | 61.682
8 | 1.0469 | 0.01788 | -0.0135 | 58.5515
8.5 | 1.0834 | 0.01957 | -0.0095 | 55.3602
9 | 1.1195 | 0.02139 | -0.0055 | 52.3375
9.5 | 1.1541 | 0.02341 | -0.0014 | 49.2994
10 | 1.1857 | 0.02567 | 0.003 | 46.1901
10.5 | 1.225 | 0.02866 | 0.0048 | 42.7425
11.5 | 1.2493 | 0.03712 | 0.0134 | 33.6557
12 | 1.2409 | 0.04302 | 0.0176 | 28.8447
12.5 | 1.2283 | 0.04975 | 0.0209 | 24.6894
13 | 1.2064 | 0.05806 | 0.0222 | 20.7785
13.5 | 1.1699 | 0.06873 | 0.0209 | 17.0217
14 | 1.1354 | 0.08062 | 0.017 | 14.0834
14.5 | 1.1029 | 0.09364 | 0.0108 | 11.7781
15 | 1.0743 | 0.10746 | 0.0027 | 9.9972
15.5 | 1.0496 | 0.1217 | -0.0064 | 8.6245
16 | 1.0287 | 0.13622 | -0.016 | 7.5518
16.5 | 1.0128 | 0.15023 | -0.0253 | 6.7417

## 97. Re 8M Mach 0.00 (1)
BIGFOIL.COM POLAR EXPORT
NACA65-316 a=0.6
NACA65-316 a=0.6 |  |  |  | Cl Max: | 1.398 | at alpha= | 13 | deg
JavaFoil+Calcfoil stall+Eppler ext transition |  |  |  | L/D Max: | 122.963 | at alpha= | 4.5 | deg
Re: | 8000000 |  |  | Cd Min: | 0.00462 | at alpha= | -0.5 | deg
Mach: | 0 |  |  | Cl=0 at alpha= | -2.1066 | deg
|  |  |  | @ Cl=0.1, Cd= | 0.00463
|  |  |  | @ Cl=0.4, Cd= | 0.0047607
|  |  |  | @ Cl=0.6, Cd= | 0.0050888
alpha (deg) | Cl | Cd | Cm | Cl/Cd
-19 | -0.765 | 0.13828 | -0.008 | -5.529
-18.5 | -0.786 | 0.13052 | -0.009 | -6.026
-18 | -0.807 | 0.12443 | -0.01 | -6.484
-17.5 | -0.829 | 0.11447 | -0.01 | -7.238
-17 | -0.86 | 0.09551 | -0.012 | -9
-16.5 | -0.891 | 0.07843 | -0.014 | -11.358
-16 | -0.948 | 0.04807 | -0.016 | -19.727
-15.5 | -0.925 | 0.06186 | -0.016 | -14.956
-15 | -0.996 | 0.02719 | -0.019 | -36.643
-14.5 | -1.014 | 0.02021 | -0.02 | -50.158
-14 | -1.015 | 0.01768 | -0.021 | -57.403
-13.5 | -1.011 | 0.0157 | -0.022 | -64.399
-13 | -1.002 | 0.01433 | -0.023 | -69.905
-12.5 | -0.987 | 0.01334 | -0.024 | -74.004
-12 | -0.97 | 0.01231 | -0.025 | -78.765
-11.5 | -0.946 | 0.01176 | -0.026 | -80.435
-11 | -0.919 | 0.01119 | -0.027 | -82.095
-10.5 | -0.888 | 0.01063 | -0.028 | -83.59
-10 | -0.854 | 0.01008 | -0.029 | -84.673
-9.5 | -0.816 | 0.00901 | -0.03 | -90.598
-9 | -0.776 | 0.0095 | -0.031 | -81.69
-8.5 | -0.73 | 0.00903 | -0.032 | -80.835
-8 | -0.681 | 0.0087 | -0.032 | -78.255
-7.5 | -0.629 | 0.00842 | -0.033 | -74.691
-7 | -0.575 | 0.00812 | -0.034 | -70.808
-6.5 | -0.52 | 0.00785 | -0.035 | -66.228
-6 | -0.464 | 0.00759 | -0.036 | -61.123
-5.5 | -0.406 | 0.00743 | -0.037 | -54.694
-5 | -0.348 | 0.00719 | -0.038 | -48.411
-4.5 | -0.289 | 0.00703 | -0.039 | -41.128
-4 | -0.229 | 0.00683 | -0.04 | -33.56
-3.5 | -0.169 | 0.0067 | -0.041 | -25.249
-3 | -0.109 | 0.00659 | -0.041 | -16.469
-2.5 | -0.048 | 0.00517 | -0.042 | -9.214
-2 | 0.013 | 0.00465 | -0.043 | 2.902
-1.5 | 0.075 | 0.00463 | -0.044 | 16.154
-1 | 0.136 | 0.00463 | -0.045 | 29.437
-0.5 | 0.198 | 0.00462 | -0.046 | 42.714
0 | 0.259 | 0.00467 | -0.047 | 55.47
0.5 | 0.32 | 0.00469 | -0.048 | 68.333
1 | 0.382 | 0.00474 | -0.049 | 80.558
1.5 | 0.443 | 0.00481 | -0.05 | 91.976
2 | 0.504 | 0.00489 | -0.051 | 103.034
2.5 | 0.565 | 0.00502 | -0.052 | 112.55
3 | 0.626 | 0.00514 | -0.052 | 121.854
3.5 | 0.684 | 0.00582 | -0.053 | 117.585
4 | 0.744 | 0.00633 | -0.054 | 117.39
4.5 | 0.8 | 0.00651 | -0.055 | 122.963
5 | 0.855 | 0.00753 | -0.056 | 113.59
5.5 | 0.907 | 0.00956 | -0.056 | 94.905
6 | 0.96 | 0.01007 | -0.057 | 95.38
6.5 | 1.012 | 0.01045 | -0.058 | 96.825
7 | 1.062 | 0.01089 | -0.059 | 97.55
7.5 | 1.11 | 0.01134 | -0.059 | 97.885
8 | 1.155 | 0.01182 | -0.06 | 97.756
8.5 | 1.198 | 0.01233 | -0.061 | 97.14
9 | 1.238 | 0.01291 | -0.062 | 95.867
9.5 | 1.274 | 0.01355 | -0.062 | 94.045
10 | 1.308 | 0.0142 | -0.063 | 92.088
10.5 | 1.336 | 0.01492 | -0.064 | 89.59
11 | 1.359 | 0.01571 | -0.065 | 86.49
11.5 | 1.376 | 0.01655 | -0.065 | 83.121
12 | 1.388 | 0.01738 | -0.066 | 79.89
12.5 | 1.396 | 0.01826 | -0.067 | 76.43
13 | 1.398 | 0.01932 | -0.067 | 72.384
13.5 | 1.396 | 0.02044 | -0.068 | 68.309
14 | 1.389 | 0.02166 | -0.069 | 64.121
14.5 | 1.378 | 0.02302 | -0.069 | 59.862
15 | 1.362 | 0.02476 | -0.07 | 54.996
15.5 | 1.338 | 0.02608 | -0.07 | 51.306
16 | 1.309 | 0.02819 | -0.071 | 46.417
16.5 | 1.277 | 0.03018 | -0.071 | 42.301
17 | 1.24 | 0.03299 | -0.072 | 37.6
17.5 | 1.195 | 0.0391 | -0.071 | 30.556
18 | 1.161 | 0.03998 | -0.072 | 29.042

## 98. Re 8M Mach 0.00 (2)
BIGFOIL.COM POLAR EXPORT
NACA65-316 a=0.6
NACA65-316 a=0.6 |  |  |  | Cl Max: | 1.6951 | at alpha= | 20 | deg
XFOIL ncrit=9 |  |  |  | L/D Max: | 136.608 | at alpha= | 2.5 | deg
Re: | 8000000 |  |  | Cd Min: | 0.05265 | at alpha= | 20 | deg
Mach: | 0 |  |  | Cl=0 at alpha= | -2.2074 | deg
|  |  |  | @ Cl=0.1, Cd= | 0.0045631
|  |  |  | @ Cl=0.4, Cd= | 0.0037688
|  |  |  | @ Cl=0.6, Cd= | 0.0046787
alpha (deg) | Cl | Cd | Cm | Cl/Cd
-20 | -1.5402 | 0.03199 | -0.0726 | -48.1463
-19.5 | -1.5359 | 0.0289 | -0.0707 | -53.1453
-19 | -1.5073 | 0.0264 | -0.072 | -57.0947
-18.5 | -1.4909 | 0.02416 | -0.0704 | -61.7094
-18 | -1.4714 | 0.0222 | -0.0686 | -66.2793
-17.5 | -1.4494 | 0.02049 | -0.0666 | -70.7369
-17 | -1.4243 | 0.01906 | -0.0646 | -74.7272
-16.5 | -1.3999 | 0.0177 | -0.0621 | -79.0904
-16 | -1.372 | 0.01662 | -0.0597 | -82.5511
-15.5 | -1.3445 | 0.01562 | -0.0568 | -86.0755
-15 | -1.3137 | 0.01486 | -0.054 | -88.4051
-14.5 | -1.2866 | 0.01408 | -0.0502 | -91.3778
-14 | -1.2599 | 0.01336 | -0.0459 | -94.3039
-13.5 | -1.2204 | 0.01265 | -0.044 | -96.4743
-13 | -1.1766 | 0.01207 | -0.0426 | -97.4814
-12.5 | -1.1304 | 0.01154 | -0.0417 | -97.9549
-12 | -1.0823 | 0.01105 | -0.041 | -97.9457
-11.5 | -1.0326 | 0.01061 | -0.0405 | -97.3233
-11 | -0.9816 | 0.01019 | -0.0402 | -96.3297
-10.5 | -0.9298 | 0.00981 | -0.04 | -94.7808
-10 | -0.877 | 0.00945 | -0.04 | -92.8042
-9.5 | -0.8245 | 0.00902 | -0.0399 | -91.408
-9 | -0.7712 | 0.00864 | -0.04 | -89.2593
-8.5 | -0.7167 | 0.00831 | -0.0402 | -86.2455
-8 | -0.6614 | 0.00801 | -0.0405 | -82.5718
-7.5 | -0.6056 | 0.00776 | -0.041 | -78.0412
-7 | -0.5493 | 0.00752 | -0.0415 | -73.0452
-6.5 | -0.4933 | 0.00722 | -0.0419 | -68.3241
-6 | -0.4366 | 0.00699 | -0.0424 | -62.4607
-5.5 | -0.3794 | 0.00679 | -0.0431 | -55.8763
-5 | -0.3218 | 0.00659 | -0.0438 | -48.8316
-4.5 | -0.2644 | 0.00639 | -0.0445 | -41.3772
-4 | -0.2064 | 0.00623 | -0.0452 | -33.13
-3.5 | -0.1484 | 0.00604 | -0.046 | -24.5695
-3 | -0.0906 | 0.00586 | -0.0468 | -15.4608
-2.5 | -0.0333 | 0.00556 | -0.0475 | -5.9892
-2 | 0.0236 | 0.00517 | -0.0482 | 4.5648
-1 | 0.1369 | 0.00427 | -0.0496 | 32.0609
-0.5 | 0.1936 | 0.0038 | -0.0504 | 50.9474
0 | 0.2524 | 0.00371 | -0.0513 | 68.0323
0.5 | 0.3119 | 0.00371 | -0.0524 | 84.0701
1 | 0.3713 | 0.00373 | -0.0534 | 99.5442
1.5 | 0.4305 | 0.00381 | -0.0544 | 112.9921
2 | 0.4894 | 0.00387 | -0.0554 | 126.4599
2.5 | 0.5478 | 0.00401 | -0.0563 | 136.6085
3 | 0.6001 | 0.00468 | -0.0562 | 128.2265
3.5 | 0.6473 | 0.00565 | -0.0554 | 114.5664
4 | 0.6967 | 0.00635 | -0.0549 | 109.7165
4.5 | 0.7451 | 0.00701 | -0.0541 | 106.291
5 | 0.7928 | 0.00764 | -0.0532 | 103.7696
5.5 | 0.8402 | 0.00819 | -0.0523 | 102.5885
6 | 0.8875 | 0.00867 | -0.0513 | 102.3645
6.5 | 0.9355 | 0.00905 | -0.0504 | 103.3702
7 | 0.9829 | 0.0094 | -0.0494 | 104.5638
7.5 | 1.0272 | 0.00978 | -0.0478 | 105.0307
8 | 1.0645 | 0.01011 | -0.0449 | 105.2918
8.5 | 1.0951 | 0.0106 | -0.0408 | 103.3113
9 | 1.1266 | 0.01121 | -0.0373 | 100.4996
9.5 | 1.1614 | 0.0118 | -0.0345 | 98.4237
10 | 1.1949 | 0.0125 | -0.0317 | 95.592
10.5 | 1.2261 | 0.0133 | -0.0288 | 92.188
11.5 | 1.2959 | 0.01505 | -0.0249 | 86.1063
12 | 1.3284 | 0.01613 | -0.0227 | 82.3559
12.5 | 1.3596 | 0.01733 | -0.0206 | 78.4535
13 | 1.3887 | 0.01871 | -0.0184 | 74.2223
13.5 | 1.4159 | 0.02023 | -0.0162 | 69.9901
14 | 1.4452 | 0.0217 | -0.0144 | 66.5991
14.5 | 1.4735 | 0.02328 | -0.0126 | 63.2947
15 | 1.5007 | 0.02501 | -0.0109 | 60.004
15.5 | 1.5266 | 0.0269 | -0.0093 | 56.7509
16 | 1.5504 | 0.029 | -0.0077 | 53.4621
16.5 | 1.5723 | 0.03132 | -0.0062 | 50.2011
17 | 1.5926 | 0.03384 | -0.0048 | 47.0626
17.5 | 1.6124 | 0.0365 | -0.0035 | 44.1753
18 | 1.6331 | 0.03916 | -0.0025 | 41.7033
18.5 | 1.6529 | 0.04197 | -0.0017 | 39.3829
19 | 1.6694 | 0.04519 | -0.001 | 36.9418
19.5 | 1.6843 | 0.04866 | -0.0005 | 34.6136
20 | 1.6951 | 0.05265 | -0.0002 | 32.1956

## 99. Re 8M Mach 0.10 (1)
BIGFOIL.COM POLAR EXPORT
NACA65-316 a=0.6
NACA65-316 a=0.6 |  |  |  | Cl Max: | 1.387 | at alpha= | 12.5 | deg
JavaFoil+Calcfoil stall+Eppler ext transition |  |  |  | L/D Max: | 128.681 | at alpha= | 4.5 | deg
Re: | 8000000 |  |  | Cd Min: | 0.00461 | at alpha= | -1 | deg
Mach: | 0.1 |  |  | Cl=0 at alpha= | -2.1129 | deg
|  |  |  | @ Cl=0.1, Cd= | 0.0046339
|  |  |  | @ Cl=0.4, Cd= | 0.0047919
|  |  |  | @ Cl=0.6, Cd= | 0.0050929
alpha (deg) | Cl | Cd | Cm | Cl/Cd
-18.5 | -0.741 | 0.13483 | -0.009 | -5.496
-18 | -0.765 | 0.12874 | -0.009 | -5.941
-17.5 | -0.789 | 0.11919 | -0.01 | -6.623
-17 | -0.813 | 0.10998 | -0.011 | -7.393
-16.5 | -0.836 | 0.10093 | -0.012 | -8.278
-16 | -0.87 | 0.08105 | -0.014 | -10.735
-15.5 | -0.869 | 0.085 | -0.014 | -10.229
-15 | -0.912 | 0.05541 | -0.017 | -16.467
-14.5 | -0.991 | 0.02172 | -0.02 | -45.612
-14 | -0.991 | 0.0198 | -0.021 | -50.074
-13.5 | -0.995 | 0.01667 | -0.022 | -59.671
-13 | -0.99 | 0.01485 | -0.023 | -66.663
-12.5 | -0.979 | 0.01364 | -0.024 | -71.782
-12 | -0.963 | 0.01252 | -0.025 | -76.956
-11.5 | -0.942 | 0.01193 | -0.026 | -78.922
-11 | -0.916 | 0.01133 | -0.027 | -80.864
-10.5 | -0.887 | 0.01074 | -0.028 | -82.595
-10 | -0.853 | 0.01021 | -0.029 | -83.626
-9.5 | -0.816 | 0.00976 | -0.03 | -83.645
-9 | -0.777 | 0.0096 | -0.031 | -80.977
-8.5 | -0.732 | 0.00914 | -0.032 | -80.057
-8 | -0.683 | 0.0088 | -0.033 | -77.591
-7.5 | -0.631 | 0.00849 | -0.033 | -74.353
-7 | -0.577 | 0.00819 | -0.034 | -70.484
-6.5 | -0.522 | 0.00791 | -0.035 | -66.044
-6 | -0.466 | 0.00767 | -0.036 | -60.715
-5.5 | -0.408 | 0.00741 | -0.037 | -55.062
-5 | -0.35 | 0.00723 | -0.038 | -48.363
-4.5 | -0.29 | 0.00704 | -0.039 | -41.282
-4 | -0.23 | 0.00687 | -0.04 | -33.527
-3.5 | -0.17 | 0.0067 | -0.041 | -25.355
-3 | -0.109 | 0.00657 | -0.042 | -16.606
-2.5 | -0.048 | 0.00518 | -0.043 | -9.243
-2 | 0.014 | 0.00466 | -0.043 | 2.911
-1.5 | 0.075 | 0.00465 | -0.044 | 16.185
-1 | 0.137 | 0.00461 | -0.045 | 29.664
-0.5 | 0.199 | 0.00462 | -0.046 | 42.99
0 | 0.26 | 0.00465 | -0.047 | 55.941
0.5 | 0.322 | 0.00467 | -0.048 | 68.884
1 | 0.383 | 0.00477 | -0.049 | 80.371
1.5 | 0.445 | 0.00485 | -0.05 | 91.774
2 | 0.507 | 0.00493 | -0.051 | 102.816
2.5 | 0.568 | 0.00503 | -0.052 | 113.036
3 | 0.629 | 0.00515 | -0.053 | 122.218
3.5 | 0.688 | 0.00583 | -0.054 | 117.863
4 | 0.747 | 0.00636 | -0.055 | 117.58
4.5 | 0.803 | 0.00624 | -0.055 | 128.681
5 | 0.859 | 0.0076 | -0.056 | 113.053
5.5 | 0.911 | 0.00963 | -0.057 | 94.601
6 | 0.964 | 0.01013 | -0.057 | 95.228
6.5 | 1.016 | 0.01053 | -0.058 | 96.541
7 | 1.066 | 0.01097 | -0.059 | 97.205
7.5 | 1.114 | 0.01143 | -0.06 | 97.454
8 | 1.159 | 0.01194 | -0.061 | 97.061
8.5 | 1.201 | 0.01246 | -0.061 | 96.401
9 | 1.241 | 0.01304 | -0.062 | 95.141
9.5 | 1.277 | 0.01369 | -0.063 | 93.211
10 | 1.309 | 0.01437 | -0.064 | 91.136
10.5 | 1.336 | 0.01518 | -0.064 | 88.014
11 | 1.357 | 0.01592 | -0.065 | 85.252
11.5 | 1.372 | 0.01679 | -0.066 | 81.746
12 | 1.382 | 0.01765 | -0.066 | 78.329
12.5 | 1.387 | 0.01857 | -0.067 | 74.705
13 | 1.386 | 0.01968 | -0.068 | 70.444
13.5 | 1.381 | 0.02083 | -0.068 | 66.284
14 | 1.37 | 0.02219 | -0.069 | 61.721
14.5 | 1.355 | 0.02354 | -0.069 | 57.536
15 | 1.334 | 0.02543 | -0.07 | 52.468
15.5 | 1.305 | 0.02702 | -0.071 | 48.305
16 | 1.27 | 0.02933 | -0.071 | 43.293
16.5 | 1.232 | 0.03184 | -0.071 | 38.686
17 | 1.189 | 0.03528 | -0.072 | 33.701
17.5 | 1.145 | 0.03876 | -0.072 | 29.548

## 100. Re 8M Mach 0.10 (2)
BIGFOIL.COM POLAR EXPORT
NACA65-316 a=0.6
NACA65-316 a=0.6 |  |  |  | Cl Max: | 1.6869 | at alpha= | 20 | deg
XFOIL ncrit=9 |  |  |  | L/D Max: | 137.139 | at alpha= | 2.5 | deg
Re: | 8000000 |  |  | Cd Min: | 0.05582 | at alpha= | 20 | deg
Mach: | 0.1 |  |  | Cl=0 at alpha= | -2.2088 | deg
|  |  |  | @ Cl=0.1, Cd= | 0.0045596
|  |  |  | @ Cl=0.4, Cd= | 0.0037709
|  |  |  | @ Cl=0.6, Cd= | 0.0046288
alpha (deg) | Cl | Cd | Cm | Cl/Cd
-19.5 | -1.5317 | 0.03173 | -0.0729 | -48.2729
-19 | -1.4987 | 0.02861 | -0.076 | -52.3838
-18.5 | -1.4846 | 0.02603 | -0.0745 | -57.0342
-18 | -1.4669 | 0.02375 | -0.0727 | -61.7642
-17.5 | -1.4464 | 0.02178 | -0.0708 | -66.4096
-17 | -1.4229 | 0.02012 | -0.0687 | -70.7207
-16.5 | -1.3987 | 0.0186 | -0.0662 | -75.1989
-16 | -1.3717 | 0.01735 | -0.0637 | -79.0605
-15.5 | -1.3445 | 0.01621 | -0.0608 | -82.9426
-15 | -1.3137 | 0.01534 | -0.0579 | -85.6389
-14.5 | -1.2858 | 0.01446 | -0.0543 | -88.9212
-14 | -1.2592 | 0.01374 | -0.0499 | -91.6448
-13.5 | -1.2255 | 0.01297 | -0.0466 | -94.4873
-13 | -1.183 | 0.01233 | -0.0449 | -95.9448
-12.5 | -1.1372 | 0.01174 | -0.0436 | -96.8654
-12 | -1.0892 | 0.01123 | -0.0427 | -96.9902
-11.5 | -1.0394 | 0.01075 | -0.042 | -96.6884
-11 | -0.9882 | 0.01031 | -0.0415 | -95.8487
-10.5 | -0.9362 | 0.00991 | -0.0412 | -94.4702
-10 | -0.883 | 0.00953 | -0.041 | -92.6548
-9.5 | -0.8297 | 0.00912 | -0.0409 | -90.9759
-9 | -0.7763 | 0.00871 | -0.0408 | -89.1274
-8.5 | -0.7214 | 0.00836 | -0.0409 | -86.2919
-8 | -0.6658 | 0.00806 | -0.0412 | -82.6055
-7.5 | -0.6096 | 0.0078 | -0.0415 | -78.1538
-7 | -0.5529 | 0.00755 | -0.042 | -73.2318
-6.5 | -0.4963 | 0.00725 | -0.0424 | -68.4552
-6 | -0.4393 | 0.00701 | -0.0429 | -62.6676
-5.5 | -0.3817 | 0.00681 | -0.0435 | -56.0499
-5 | -0.3237 | 0.00661 | -0.0442 | -48.9713
-4.5 | -0.2659 | 0.00641 | -0.0448 | -41.4821
-4 | -0.2075 | 0.00625 | -0.0456 | -33.2
-3.5 | -0.1491 | 0.00606 | -0.0463 | -24.604
-3 | -0.0909 | 0.00587 | -0.0471 | -15.4855
-2.5 | -0.0332 | 0.00558 | -0.0478 | -5.9498
-1 | 0.1378 | 0.00427 | -0.0499 | 32.2717
-0.5 | 0.1949 | 0.0038 | -0.0507 | 51.2895
0 | 0.254 | 0.00371 | -0.0516 | 68.4636
0.5 | 0.3139 | 0.00371 | -0.0527 | 84.6092
1 | 0.3737 | 0.00374 | -0.0537 | 99.9198
1.5 | 0.4332 | 0.00381 | -0.0547 | 113.7008
2 | 0.4925 | 0.00388 | -0.0557 | 126.933
2.5 | 0.5513 | 0.00402 | -0.0566 | 137.1393
3 | 0.6041 | 0.00468 | -0.0566 | 129.0812
3.5 | 0.6512 | 0.00567 | -0.0557 | 114.8501
4 | 0.7006 | 0.00638 | -0.0551 | 109.8119
4.5 | 0.7489 | 0.00706 | -0.0542 | 106.0765
5 | 0.7965 | 0.00769 | -0.0532 | 103.5761
5.5 | 0.8436 | 0.00825 | -0.0521 | 102.2545
6 | 0.8911 | 0.00873 | -0.051 | 102.0733
7 | 0.986 | 0.00947 | -0.0488 | 104.1183
7.5 | 1.0293 | 0.00987 | -0.047 | 104.2857
8 | 1.0621 | 0.01022 | -0.043 | 103.9237
8.5 | 1.0939 | 0.01076 | -0.0393 | 101.6636
9 | 1.1265 | 0.01139 | -0.0359 | 98.9025
9.5 | 1.1617 | 0.01202 | -0.0332 | 96.6473
10 | 1.1949 | 0.01277 | -0.0303 | 93.5709
10.5 | 1.2259 | 0.01363 | -0.0272 | 89.9413
11 | 1.252 | 0.01447 | -0.0232 | 86.5238
12 | 1.3296 | 0.0166 | -0.0212 | 80.0964
12.5 | 1.3607 | 0.01787 | -0.019 | 76.1444
13 | 1.3894 | 0.01933 | -0.0167 | 71.8779
13.5 | 1.4174 | 0.02089 | -0.0145 | 67.8506
14 | 1.4463 | 0.02245 | -0.0126 | 64.4232
14.5 | 1.4743 | 0.02414 | -0.0108 | 61.0729
15 | 1.5015 | 0.02597 | -0.0091 | 57.8167
15.5 | 1.5273 | 0.02795 | -0.0074 | 54.644
16 | 1.551 | 0.03016 | -0.0058 | 51.4257
16.5 | 1.5725 | 0.03261 | -0.0042 | 48.2214
17 | 1.5919 | 0.03532 | -0.0027 | 45.0708
17.5 | 1.613 | 0.038 | -0.0015 | 42.4474
18 | 1.6324 | 0.04091 | -0.0005 | 39.9022
18.5 | 1.6505 | 0.04403 | 0.0003 | 37.4858
19 | 1.6664 | 0.04747 | 0.001 | 35.1043
19.5 | 1.679 | 0.05132 | 0.0015 | 32.7163
20 | 1.6869 | 0.05582 | 0.0018 | 30.2204

## 101. Re 8M Mach 0.25 (1)
BIGFOIL.COM POLAR EXPORT
NACA65-316 a=0.6
NACA65-316 a=0.6 |  |  |  | Cl Max: | 1.335 | at alpha= | 11 | deg
JavaFoil+Calcfoil stall+Eppler ext transition |  |  |  | L/D Max: | 125.836 | at alpha= | 4 | deg
Re: | 8000000 |  |  | Cd Min: | 0.00466 | at alpha= | -1.5 | deg
Mach: | 0.25 |  |  | Cl=0 at alpha= | -2.1111 | deg
|  |  |  | @ Cl=0.1, Cd= | 0.0046672
|  |  |  | @ Cl=0.4, Cd= | 0.0048448
|  |  |  | @ Cl=0.6, Cd= | 0.005113
alpha (deg) | Cl | Cd | Cm | Cl/Cd
-17 | -0.514 | 0.15308 | -0.008 | -3.358
-16.5 | -0.57 | 0.1285 | -0.009 | -4.434
-16 | -0.621 | 0.11784 | -0.01 | -5.274
-15.5 | -0.663 | 0.1111 | -0.011 | -5.963
-15 | -0.693 | 0.10128 | -0.012 | -6.845
-14.5 | -0.718 | 0.09494 | -0.013 | -7.567
-14 | -0.741 | 0.08624 | -0.014 | -8.593
-13.5 | -0.761 | 0.07712 | -0.015 | -9.865
-13 | -0.874 | 0.02314 | -0.023 | -37.769
-12.5 | -0.899 | 0.01702 | -0.024 | -52.804
-12 | -0.904 | 0.01489 | -0.025 | -60.712
-11.5 | -0.902 | 0.01322 | -0.027 | -68.18
-11 | -0.889 | 0.01234 | -0.028 | -72.032
-10.5 | -0.87 | 0.01155 | -0.028 | -75.365
-10 | -0.845 | 0.01088 | -0.029 | -77.678
-9.5 | -0.814 | 0.01034 | -0.03 | -78.765
-9 | -0.778 | 0.00981 | -0.031 | -79.388
-8.5 | -0.738 | 0.0087 | -0.032 | -84.885
-8 | -0.694 | 0.00915 | -0.033 | -75.819
-7.5 | -0.642 | 0.00881 | -0.034 | -72.902
-7 | -0.589 | 0.0084 | -0.035 | -70.148
-6.5 | -0.534 | 0.00809 | -0.036 | -65.947
-6 | -0.477 | 0.00783 | -0.037 | -60.899
-5.5 | -0.418 | 0.00756 | -0.038 | -55.337
-5 | -0.359 | 0.00737 | -0.039 | -48.677
-4.5 | -0.298 | 0.00716 | -0.04 | -41.627
-4 | -0.237 | 0.007 | -0.041 | -33.789
-3.5 | -0.175 | 0.00681 | -0.042 | -25.646
-3 | -0.112 | 0.00666 | -0.043 | -16.823
-2.5 | -0.049 | 0.00527 | -0.044 | -9.332
-2 | 0.014 | 0.00469 | -0.045 | 2.966
-1.5 | 0.077 | 0.00466 | -0.046 | 16.604
-1 | 0.141 | 0.00468 | -0.047 | 30.077
-0.5 | 0.204 | 0.00467 | -0.048 | 43.678
0 | 0.267 | 0.00467 | -0.048 | 57.22
0.5 | 0.331 | 0.00472 | -0.049 | 70.103
1 | 0.394 | 0.00484 | -0.05 | 81.476
1.5 | 0.457 | 0.00489 | -0.051 | 93.516
2 | 0.521 | 0.00499 | -0.052 | 104.358
2.5 | 0.584 | 0.00508 | -0.053 | 114.886
3 | 0.647 | 0.00521 | -0.054 | 124.104
3.5 | 0.706 | 0.00601 | -0.055 | 117.428
4 | 0.766 | 0.00609 | -0.056 | 125.836
4.5 | 0.823 | 0.00712 | -0.057 | 115.632
5 | 0.879 | 0.00794 | -0.057 | 110.693
5.5 | 0.932 | 0.01012 | -0.058 | 92.133
6 | 0.986 | 0.01056 | -0.059 | 93.406
6.5 | 1.038 | 0.01101 | -0.06 | 94.329
7 | 1.088 | 0.01148 | -0.06 | 94.748
7.5 | 1.134 | 0.01203 | -0.061 | 94.267
8 | 1.178 | 0.01258 | -0.062 | 93.613
8.5 | 1.218 | 0.01319 | -0.063 | 92.29
9 | 1.253 | 0.01392 | -0.064 | 89.997
9.5 | 1.284 | 0.01465 | -0.064 | 87.639
10 | 1.31 | 0.01545 | -0.065 | 84.775
10.5 | 1.328 | 0.01632 | -0.066 | 81.358
11 | 1.335 | 0.01741 | -0.066 | 76.706
11.5 | 1.335 | 0.01838 | -0.067 | 72.659
12 | 1.327 | 0.01952 | -0.068 | 67.954
12.5 | 1.309 | 0.02082 | -0.069 | 62.883
13 | 1.284 | 0.02207 | -0.069 | 58.158
13.5 | 1.248 | 0.02401 | -0.07 | 51.969
14 | 1.205 | 0.02585 | -0.07 | 46.603
14.5 | 1.151 | 0.02877 | -0.071 | 39.998
15 | 1.089 | 0.0322 | -0.071 | 33.807
15.5 | 0.905 | 0.09019 | -0.055 | 10.029
16 | 0.813 | 0.11372 | -0.046 | 7.152

## 102. Re 8M Mach 0.25 (2)
BIGFOIL.COM POLAR EXPORT
NACA65-316 a=0.6
NACA65-316 a=0.6 |  |  |  | Cl Max: | 1.6414 | at alpha= | 19.5 | deg
XFOIL ncrit=9 |  |  |  | L/D Max: | 141.687 | at alpha= | 2.5 | deg
Re: | 8000000 |  |  | Cd Min: | 0.0747 | at alpha= | 20 | deg
Mach: | 0.25 |  |  | Cl=0 at alpha= | -2.2182 | deg
|  |  |  | @ Cl=0.1, Cd= | 0.004704
|  |  |  | @ Cl=0.4, Cd= | 0.0037749
|  |  |  | @ Cl=0.6, Cd= | 0.0043699
alpha (deg) | Cl | Cd | Cm | Cl/Cd
-20 | -1.2954 | 0.07453 | -0.0742 | -17.3809
-19.5 | -1.352 | 0.0628 | -0.078 | -21.5287
-19 | -1.3433 | 0.05324 | -0.0878 | -25.231
-18.5 | -1.3687 | 0.04502 | -0.0903 | -30.402
-18 | -1.373 | 0.03931 | -0.091 | -34.9275
-17.5 | -1.3686 | 0.03476 | -0.0906 | -39.3728
-17 | -1.3638 | 0.0306 | -0.0895 | -44.5686
-16.5 | -1.3469 | 0.02757 | -0.0878 | -48.8538
-16 | -1.3336 | 0.02453 | -0.0855 | -54.3661
-15.5 | -1.3127 | 0.02218 | -0.0828 | -59.1839
-15 | -1.2946 | 0.01985 | -0.0794 | -65.2191
-14.5 | -1.2709 | 0.01804 | -0.0758 | -70.449
-14 | -1.2387 | 0.01683 | -0.0724 | -73.6007
-13.5 | -1.2109 | 0.01552 | -0.0682 | -78.0219
-13 | -1.1853 | 0.01434 | -0.0632 | -82.6569
-12.5 | -1.1641 | 0.01325 | -0.0567 | -87.8566
-12 | -1.1212 | 0.01243 | -0.0537 | -90.2011
-11.5 | -1.0731 | 0.01174 | -0.0515 | -91.4055
-11 | -1.0218 | 0.01116 | -0.0498 | -91.5591
-10.5 | -0.9692 | 0.0106 | -0.0484 | -91.434
-10 | -0.9149 | 0.01009 | -0.0473 | -90.6739
-9.5 | -0.859 | 0.00967 | -0.0465 | -88.8314
-9 | -0.8027 | 0.00925 | -0.0459 | -86.7784
-8.5 | -0.7472 | 0.00872 | -0.0452 | -85.6881
-8 | -0.6896 | 0.00834 | -0.0449 | -82.6859
-7.5 | -0.6312 | 0.00803 | -0.0449 | -78.6052
-7 | -0.5722 | 0.00773 | -0.0449 | -74.0233
-6.5 | -0.5128 | 0.00747 | -0.0451 | -68.6479
-6 | -0.454 | 0.00717 | -0.0453 | -63.3194
-5.5 | -0.3942 | 0.00691 | -0.0457 | -57.0478
-5 | -0.334 | 0.00671 | -0.0462 | -49.7765
-4.5 | -0.274 | 0.00651 | -0.0468 | -42.0891
-4 | -0.2136 | 0.00631 | -0.0474 | -33.851
-3.5 | -0.1532 | 0.00613 | -0.0481 | -24.9918
-3 | -0.0928 | 0.00596 | -0.0489 | -15.5705
-2 | 0.0259 | 0.00527 | -0.0502 | 4.9146
-1.5 | 0.0848 | 0.00485 | -0.0509 | 17.4845
-1 | 0.1431 | 0.00429 | -0.0516 | 33.3566
-0.5 | 0.2019 | 0.00384 | -0.0523 | 52.5781
0 | 0.2632 | 0.00373 | -0.0534 | 70.563
0.5 | 0.325 | 0.00374 | -0.0544 | 86.8984
1 | 0.3869 | 0.00376 | -0.0555 | 102.8989
1.5 | 0.4486 | 0.00383 | -0.0566 | 117.1279
2 | 0.51 | 0.00392 | -0.0576 | 130.102
2.5 | 0.571 | 0.00403 | -0.0585 | 141.6873
3 | 0.6256 | 0.00467 | -0.0584 | 133.9615
3.5 | 0.6726 | 0.00574 | -0.0571 | 117.1777
4 | 0.7215 | 0.00652 | -0.056 | 110.6595
4.5 | 0.7691 | 0.00728 | -0.0546 | 105.6456
5 | 0.8159 | 0.00795 | -0.053 | 102.6289
5.5 | 0.8614 | 0.00857 | -0.0511 | 100.5134
6 | 0.9075 | 0.00907 | -0.0492 | 100.0551
6.5 | 0.9533 | 0.00948 | -0.0472 | 100.5591
7 | 0.9867 | 0.00987 | -0.0428 | 99.9696
7.5 | 1.0205 | 0.01044 | -0.0388 | 97.749
8 | 1.0571 | 0.01105 | -0.0355 | 95.6652
8.5 | 1.0914 | 0.01181 | -0.032 | 92.4132
9 | 1.1277 | 0.01258 | -0.029 | 89.6423
9.5 | 1.1631 | 0.01345 | -0.0261 | 86.4758
10 | 1.1957 | 0.0145 | -0.0228 | 82.4621
10.5 | 1.2267 | 0.01562 | -0.0195 | 78.5339
11 | 1.2776 | 0.01666 | -0.0201 | 76.6867
12 | 1.3349 | 0.0195 | -0.0133 | 68.4564
12.5 | 1.3646 | 0.02119 | -0.0107 | 64.3983
13 | 1.3938 | 0.02301 | -0.0082 | 60.5737
13.5 | 1.4239 | 0.02487 | -0.0059 | 57.2537
14 | 1.4527 | 0.02692 | -0.0037 | 53.9636
14.5 | 1.48 | 0.02914 | -0.0015 | 50.7893
15 | 1.5051 | 0.03162 | 0.0006 | 47.5996
15.5 | 1.5263 | 0.03447 | 0.0027 | 44.2791
16 | 1.5498 | 0.0373 | 0.0045 | 41.5496
16.5 | 1.571 | 0.04042 | 0.0061 | 38.8669
17 | 1.5906 | 0.04381 | 0.0076 | 36.3068
17.5 | 1.6076 | 0.04758 | 0.0088 | 33.7873
18 | 1.6183 | 0.05207 | 0.0098 | 31.0793
18.5 | 1.6258 | 0.05713 | 0.0103 | 28.4579
19 | 1.6354 | 0.06219 | 0.0105 | 26.2968
19.5 | 1.6414 | 0.06787 | 0.0101 | 24.1845
20 | 1.6397 | 0.0747 | 0.009 | 21.9505

## 103. Re 8M Mach 0.50 (1)
BIGFOIL.COM POLAR EXPORT
NACA65-316 a=0.6
NACA65-316 a=0.6 |  |  |  | Cl Max: | 1.342 | at alpha= | 20 | deg
JavaFoil+Calcfoil stall+Eppler ext transition |  |  |  | L/D Max: | 142.529 | at alpha= | 3 | deg
Re: | 8000000 |  |  | Cd Min: | 0.00486 | at alpha= | -1 | deg
Mach: | 0.5 |  |  | Cl=0 at alpha= | -2.1127 | deg
|  |  |  | @ Cl=0.1, Cd= | 0.004868
|  |  |  | @ Cl=0.4, Cd= | 0.0050349
|  |  |  | @ Cl=0.6, Cd= | 0.0053783
alpha (deg) | Cl | Cd | Cm | Cl/Cd
-20 | -1.003 | 0.14887 | -0.009 | -6.739
-19.5 | -0.971 | 0.14733 | -0.009 | -6.592
-19 | -0.941 | 0.14256 | -0.01 | -6.603
-18.5 | -0.914 | 0.13945 | -0.01 | -6.554
-18 | -0.892 | 0.13255 | -0.011 | -6.73
-17.5 | -0.863 | 0.12743 | -0.011 | -6.768
-17 | -0.832 | 0.12402 | -0.011 | -6.707
-16.5 | -0.803 | 0.1208 | -0.012 | -6.646
-16 | -0.776 | 0.11591 | -0.012 | -6.692
-15.5 | -0.751 | 0.11174 | -0.013 | -6.721
-15 | -0.721 | 0.10654 | -0.013 | -6.77
-14.5 | -0.694 | 0.09988 | -0.014 | -6.943
-14 | -0.668 | 0.09116 | -0.015 | -7.33
-13.5 | -0.641 | 0.08605 | -0.015 | -7.444
-13 | -0.609 | 0.09309 | -0.014 | -6.542
-12.5 | -0.581 | 0.08685 | -0.015 | -6.693
-12 | -0.556 | 0.07657 | -0.016 | -7.264
-11.5 | -0.531 | 0.06942 | -0.018 | -7.651
-11 | -0.573 | 0.0229 | -0.029 | -25.04
-10.5 | -0.56 | 0.01607 | -0.031 | -34.828
-10 | -0.441 | 0.06802 | -0.016 | -6.488
-9.5 | -0.414 | 0.06103 | -0.017 | -6.791
-9 | -0.46 | 0.01477 | -0.034 | -31.108
-8.5 | -0.435 | 0.01229 | -0.036 | -35.346
-8 | -0.628 | 0.01169 | -0.037 | -53.762
-7.5 | -0.635 | 0.01056 | -0.038 | -60.095
-7 | -0.607 | 0.01009 | -0.039 | -60.186
-6.5 | -0.566 | 0.00931 | -0.04 | -60.803
-6 | -0.516 | 0.00902 | -0.042 | -57.247
-5.5 | -0.458 | 0.00848 | -0.043 | -53.994
-5 | -0.395 | 0.00817 | -0.044 | -48.382
-4.5 | -0.33 | 0.00776 | -0.045 | -42.504
-4 | -0.263 | 0.00749 | -0.046 | -35.068
-3.5 | -0.194 | 0.00725 | -0.047 | -26.81
-3 | -0.125 | 0.00709 | -0.048 | -17.63
-2.5 | -0.055 | 0.00688 | -0.049 | -7.981
-2 | 0.016 | 0.00521 | -0.05 | 2.985
-1.5 | 0.086 | 0.00487 | -0.051 | 17.76
-1 | 0.157 | 0.00486 | -0.052 | 32.385
-0.5 | 0.228 | 0.00486 | -0.053 | 46.895
0 | 0.299 | 0.00489 | -0.054 | 61.116
0.5 | 0.37 | 0.00498 | -0.055 | 74.285
1 | 0.441 | 0.00511 | -0.056 | 86.242
1.5 | 0.511 | 0.00524 | -0.057 | 97.645
2 | 0.582 | 0.00532 | -0.058 | 109.411
2.5 | 0.653 | 0.00555 | -0.06 | 117.684
3 | 0.721 | 0.00506 | -0.06 | 142.529
3.5 | 0.781 | 0.00665 | -0.061 | 117.412
4 | 0.844 | 0.00745 | -0.062 | 113.369
4.5 | 0.907 | 0.00845 | -0.063 | 107.267
5 | 0.964 | 0.01131 | -0.063 | 85.194
5.5 | 1.022 | 0.01207 | -0.064 | 84.735
6 | 1.076 | 0.01275 | -0.065 | 84.39
6.5 | 1.122 | 0.01347 | -0.066 | 83.359
7 | 1.16 | 0.01435 | -0.067 | 80.823
7.5 | 1.184 | 0.01528 | -0.068 | 77.479
8 | 1.184 | 0.01648 | -0.069 | 71.851
8.5 | 1.138 | 0.01805 | -0.069 | 63.034
9 | 0.739 | 0.01976 | -0.07 | 37.405
9.5 | 0.646 | 0.06365 | -0.036 | 10.143
10 | 0.802 | 0.02168 | -0.072 | 36.996
10.5 | 0.831 | 0.02384 | -0.072 | 34.882
11 | 0.854 | 0.02773 | -0.072 | 30.815
11.5 | 0.755 | 0.08398 | -0.038 | 8.985
12 | 0.922 | 0.02808 | -0.075 | 32.827
12.5 | 0.942 | 0.03314 | -0.074 | 28.424
13 | 0.844 | 0.09122 | -0.048 | 9.255
13.5 | 1.003 | 0.035 | -0.076 | 28.642
14 | 0.897 | 0.0975 | -0.048 | 9.195
14.5 | 0.997 | 0.06631 | -0.069 | 15.032
15 | 0.963 | 0.10538 | -0.055 | 9.136
15.5 | 0.974 | 0.11437 | -0.047 | 8.513
16 | 1.023 | 0.10776 | -0.059 | 9.492
16.5 | 1.085 | 0.09404 | -0.068 | 11.533
17 | 1.055 | 0.12484 | -0.051 | 8.453
17.5 | 1.097 | 0.12326 | -0.058 | 8.903
18 | 1.225 | 0.07334 | -0.078 | 16.697
18.5 | 1.217 | 0.09693 | -0.074 | 12.553
19 | 1.169 | 0.14144 | -0.057 | 8.267
19.5 | 1.248 | 0.1131 | -0.071 | 11.038
20 | 1.342 | 0.0811 | -0.081 | 16.553

## 104. Re 8M Mach 0.50 (2)
BIGFOIL.COM POLAR EXPORT
NACA65-316 a=0.6
NACA65-316 a=0.6 |  |  |  | Cl Max: | 1.2643 | at alpha= | 11.5 | deg
XFOIL ncrit=9 |  |  |  | L/D Max: | 157.717 | at alpha= | 3 | deg
Re: | 8000000 |  |  | Cd Min: | 0.14818 | at alpha= | 16.5 | deg
Mach: | 0.5 |  |  | Cl=0 at alpha= | -2.2709 | deg
|  |  |  | @ Cl=0.1, Cd= | 0.0051458
|  |  |  | @ Cl=0.4, Cd= | 0.0038936
|  |  |  | @ Cl=0.6, Cd= | 0.0040897
alpha (deg) | Cl | Cd | Cm | Cl/Cd
-13.5 | -0.4996 | 0.10897 | -0.0592 | -4.5847
-13 | -0.508 | 0.09764 | -0.0666 | -5.2028
-12.5 | -0.5261 | 0.08511 | -0.0749 | -6.1814
-12 | -0.5473 | 0.07118 | -0.0841 | -7.689
-11.5 | -0.5717 | 0.05783 | -0.0942 | -9.8859
-11 | -0.6023 | 0.04713 | -0.1012 | -12.7795
-10.5 | -0.6352 | 0.03838 | -0.1044 | -16.5503
-10 | -0.6728 | 0.03072 | -0.1043 | -21.901
-9.5 | -0.7081 | 0.02429 | -0.1003 | -29.1519
-9 | -0.7396 | 0.01875 | -0.0928 | -39.4453
-8.5 | -0.7594 | 0.01426 | -0.0824 | -53.2539
-8 | -0.7452 | 0.01181 | -0.0731 | -63.0991
-7.5 | -0.7033 | 0.01019 | -0.0671 | -69.0186
-7 | -0.6465 | 0.0092 | -0.0631 | -70.2717
-6.5 | -0.5823 | 0.00852 | -0.0605 | -68.3451
-6 | -0.5149 | 0.00802 | -0.0588 | -64.202
-5.5 | -0.4472 | 0.00759 | -0.0576 | -58.9196
-5 | -0.3783 | 0.00722 | -0.0568 | -52.3961
-4.5 | -0.3087 | 0.00694 | -0.0565 | -44.4813
-4 | -0.2391 | 0.0067 | -0.0565 | -35.6866
-3.5 | -0.1695 | 0.00646 | -0.0567 | -26.2384
-3 | -0.1001 | 0.00627 | -0.0571 | -15.9649
-2.5 | -0.0307 | 0.00605 | -0.0577 | -5.0744
-2 | 0.0363 | 0.00565 | -0.0581 | 6.4248
-1.5 | 0.102 | 0.00513 | -0.0585 | 19.883
-1 | 0.167 | 0.00445 | -0.0591 | 37.5281
-0.5 | 0.2339 | 0.00395 | -0.0598 | 59.2152
0 | 0.3042 | 0.00388 | -0.061 | 78.4021
0.5 | 0.3757 | 0.00388 | -0.0623 | 96.8299
1 | 0.4472 | 0.00392 | -0.0635 | 114.0816
1.5 | 0.5183 | 0.00397 | -0.0647 | 130.5542
2 | 0.5893 | 0.00407 | -0.0658 | 144.7912
2.5 | 0.6601 | 0.0042 | -0.0667 | 157.1667
3 | 0.7255 | 0.0046 | -0.0666 | 157.7174
3.5 | 0.7681 | 0.00596 | -0.0628 | 128.8758
4.5 | 0.8288 | 0.0082 | -0.0503 | 101.0732
5 | 0.8395 | 0.00941 | -0.0408 | 89.2136
5.5 | 0.8594 | 0.01092 | -0.0338 | 78.6996
6 | 0.8963 | 0.01211 | -0.0294 | 74.0132
6.5 | 0.937 | 0.01328 | -0.0257 | 70.5572
7 | 0.9769 | 0.01456 | -0.0219 | 67.0948
7.5 | 1.019 | 0.01584 | -0.0183 | 64.3308
8 | 1.0562 | 0.01742 | -0.0143 | 60.6315
8.5 | 1.0953 | 0.01898 | -0.0104 | 57.7081
9 | 1.1318 | 0.02077 | -0.0064 | 54.4921
9.5 | 1.167 | 0.02275 | -0.0022 | 51.2967
10 | 1.1969 | 0.02512 | 0.0023 | 47.6473
10.5 | 1.2241 | 0.02764 | 0.0071 | 44.2873
11.5 | 1.2643 | 0.03619 | 0.013 | 34.9351
12 | 1.2558 | 0.04196 | 0.0175 | 29.9285
12.5 | 1.242 | 0.04866 | 0.021 | 25.524
13 | 1.2117 | 0.05746 | 0.0225 | 21.0877
13.5 | 1.1783 | 0.06777 | 0.0215 | 17.3867
14 | 1.1447 | 0.07945 | 0.0178 | 14.4078
14.5 | 1.1127 | 0.0923 | 0.0118 | 12.0553
15 | 1.0844 | 0.10594 | 0.004 | 10.236
15.5 | 1.0603 | 0.11998 | -0.005 | 8.8373
16 | 1.0396 | 0.13437 | -0.0145 | 7.7368
16.5 | 1.0244 | 0.14818 | -0.0236 | 6.9132

## 105. Re 10M Mach 0.00 (1)
BIGFOIL.COM POLAR EXPORT
NACA65-316 a=0.6
NACA65-316 a=0.6 |  |  |  | Cl Max: | 1.4 | at alpha= | 13 | deg
JavaFoil+Calcfoil stall+Eppler ext transition |  |  |  | L/D Max: | 124.403 | at alpha= | 4.5 | deg
Re: | 10000000 |  |  | Cd Min: | 0.00457 | at alpha= | -0.5 | deg
Mach: | 0 |  |  | Cl=0 at alpha= | -2.1066 | deg
|  |  |  | @ Cl=0.1, Cd= | 0.004777
|  |  |  | @ Cl=0.4, Cd= | 0.0047236
|  |  |  | @ Cl=0.6, Cd= | 0.0054161
alpha (deg) | Cl | Cd | Cm | Cl/Cd
-19 | -0.767 | 0.134 | -0.009 | -5.721
-18.5 | -0.789 | 0.12626 | -0.009 | -6.251
-18 | -0.81 | 0.11988 | -0.01 | -6.755
-17.5 | -0.834 | 0.10827 | -0.011 | -7.704
-17 | -0.865 | 0.0909 | -0.013 | -9.511
-16.5 | -0.939 | 0.04771 | -0.016 | -19.683
-16 | -0.971 | 0.03681 | -0.017 | -26.368
-15.5 | -0.967 | 0.03994 | -0.017 | -24.216
-15 | -0.993 | 0.02795 | -0.019 | -35.518
-14.5 | -1.011 | 0.02059 | -0.02 | -49.086
-14 | -1.018 | 0.01663 | -0.021 | -61.228
-13.5 | -1.013 | 0.01502 | -0.022 | -67.474
-13 | -1.004 | 0.01364 | -0.023 | -73.616
-12.5 | -0.99 | 0.01265 | -0.024 | -78.251
-12 | -0.972 | 0.01175 | -0.025 | -82.701
-11.5 | -0.948 | 0.01124 | -0.026 | -84.322
-11 | -0.921 | 0.01071 | -0.027 | -85.95
-10.5 | -0.89 | 0.0102 | -0.028 | -87.242
-10 | -0.856 | 0.00973 | -0.029 | -87.967
-9.5 | -0.819 | 0.00951 | -0.03 | -86.131
-9 | -0.776 | 0.00913 | -0.031 | -85.004
-8.5 | -0.73 | 0.00871 | -0.032 | -83.786
-8 | -0.681 | 0.00839 | -0.032 | -81.099
-7.5 | -0.629 | 0.00813 | -0.033 | -77.343
-7 | -0.575 | 0.00785 | -0.034 | -73.307
-6.5 | -0.52 | 0.00758 | -0.035 | -68.572
-6 | -0.464 | 0.0074 | -0.036 | -62.699
-5.5 | -0.406 | 0.00719 | -0.037 | -56.506
-5 | -0.348 | 0.00697 | -0.038 | -49.982
-4.5 | -0.289 | 0.00681 | -0.039 | -42.465
-4 | -0.229 | 0.00662 | -0.04 | -34.647
-3.5 | -0.169 | 0.00648 | -0.041 | -26.092
-3 | -0.109 | 0.00635 | -0.041 | -17.091
-2.5 | -0.048 | 0.00543 | -0.042 | -8.766
-2 | 0.013 | 0.00509 | -0.043 | 2.648
-1.5 | 0.075 | 0.0049 | -0.044 | 15.29
-1 | 0.136 | 0.0046 | -0.045 | 29.588
-0.5 | 0.198 | 0.00457 | -0.046 | 43.212
0 | 0.259 | 0.00463 | -0.047 | 55.941
0.5 | 0.32 | 0.00467 | -0.048 | 68.573
1 | 0.382 | 0.0047 | -0.049 | 81.167
1.5 | 0.443 | 0.00478 | -0.05 | 92.694
2 | 0.504 | 0.00487 | -0.051 | 103.408
2.5 | 0.565 | 0.00498 | -0.052 | 113.48
3 | 0.626 | 0.00574 | -0.052 | 109.092
3.5 | 0.684 | 0.0061 | -0.053 | 112.083
4 | 0.744 | 0.00672 | -0.054 | 110.697
4.5 | 0.8 | 0.00643 | -0.055 | 124.403
5 | 0.855 | 0.00774 | -0.056 | 110.451
5.5 | 0.908 | 0.00924 | -0.056 | 98.244
6 | 0.962 | 0.00967 | -0.057 | 99.417
6.5 | 1.014 | 0.01006 | -0.058 | 100.731
7 | 1.064 | 0.01047 | -0.059 | 101.541
7.5 | 1.111 | 0.0109 | -0.06 | 101.916
8 | 1.157 | 0.01138 | -0.06 | 101.686
8.5 | 1.2 | 0.01187 | -0.061 | 101.026
9 | 1.24 | 0.01241 | -0.062 | 99.921
9.5 | 1.276 | 0.01304 | -0.063 | 97.904
10 | 1.31 | 0.01367 | -0.063 | 95.787
10.5 | 1.338 | 0.01436 | -0.064 | 93.219
11 | 1.36 | 0.01512 | -0.065 | 89.994
11.5 | 1.378 | 0.01594 | -0.065 | 86.457
12 | 1.39 | 0.01674 | -0.066 | 83.056
12.5 | 1.398 | 0.01758 | -0.067 | 79.516
13 | 1.4 | 0.01868 | -0.067 | 74.947
13.5 | 1.398 | 0.01956 | -0.068 | 71.474
14 | 1.391 | 0.02077 | -0.069 | 66.993
14.5 | 1.38 | 0.02199 | -0.069 | 62.782
15 | 1.364 | 0.02362 | -0.07 | 57.767
15.5 | 1.34 | 0.02503 | -0.07 | 53.552
16 | 1.311 | 0.02687 | -0.071 | 48.8
16.5 | 1.278 | 0.02913 | -0.071 | 43.883
17 | 1.242 | 0.03189 | -0.072 | 38.954
17.5 | 1.199 | 0.03669 | -0.072 | 32.683
18 | 1.162 | 0.03872 | -0.072 | 30.026

## 106. Re 10M Mach 0.00 (2)
BIGFOIL.COM POLAR EXPORT
NACA65-316 a=0.6
NACA65-316 a=0.6 |  |  |  | Cl Max: | 1.7153 | at alpha= | 20 | deg
XFOIL ncrit=9 |  |  |  | L/D Max: | 133.545 | at alpha= | 2.5 | deg
Re: | 10000000 |  |  | Cd Min: | 0.05042 | at alpha= | 20 | deg
Mach: | 0 |  |  | Cl=0 at alpha= | -2.2075 | deg
|  |  |  | @ Cl=0.1, Cd= | 0.0045289
|  |  |  | @ Cl=0.4, Cd= | 0.0036689
|  |  |  | @ Cl=0.6, Cd= | 0.0051459
alpha (deg) | Cl | Cd | Cm | Cl/Cd
-20 | -1.5644 | 0.02992 | -0.0723 | -52.2861
-19.5 | -1.5492 | 0.02697 | -0.0723 | -57.4416
-19 | -1.5331 | 0.02468 | -0.0707 | -62.1191
-18.5 | -1.5168 | 0.02248 | -0.0689 | -67.4733
-18 | -1.4986 | 0.02053 | -0.0667 | -72.9956
-17.5 | -1.4756 | 0.01899 | -0.0646 | -77.7041
-17 | -1.4517 | 0.0176 | -0.0621 | -82.483
-16.5 | -1.4254 | 0.01644 | -0.0595 | -86.7032
-16 | -1.3976 | 0.01545 | -0.0567 | -90.4595
-15.5 | -1.3698 | 0.01457 | -0.0536 | -94.0151
-15 | -1.3408 | 0.01387 | -0.0501 | -96.6691
-14.5 | -1.3138 | 0.01329 | -0.0458 | -98.8563
-14 | -1.2728 | 0.01275 | -0.044 | -99.8275
-13 | -1.1854 | 0.01157 | -0.0413 | -102.4546
-12.5 | -1.1388 | 0.01102 | -0.0404 | -103.3394
-12 | -1.0901 | 0.01053 | -0.0398 | -103.5233
-11.5 | -1.04 | 0.01009 | -0.0394 | -103.0723
-11 | -0.9884 | 0.0097 | -0.0392 | -101.8969
-10.5 | -0.936 | 0.00932 | -0.0391 | -100.4292
-10 | -0.8826 | 0.00898 | -0.0391 | -98.2851
-9.5 | -0.8284 | 0.00869 | -0.0393 | -95.328
-9 | -0.7747 | 0.00831 | -0.0394 | -93.225
-8.5 | -0.7201 | 0.00797 | -0.0397 | -90.3513
-8 | -0.6648 | 0.00769 | -0.04 | -86.4499
-7.5 | -0.6086 | 0.00743 | -0.0405 | -81.9112
-7 | -0.5521 | 0.00719 | -0.041 | -76.7872
-6.5 | -0.4954 | 0.00698 | -0.0416 | -70.9742
-6 | -0.4385 | 0.00673 | -0.0422 | -65.156
-5.5 | -0.3812 | 0.00652 | -0.0428 | -58.4663
-5 | -0.3235 | 0.00636 | -0.0435 | -50.8648
-4.5 | -0.2657 | 0.00617 | -0.0443 | -43.0632
-4 | -0.2076 | 0.006 | -0.0451 | -34.6
-3.5 | -0.1495 | 0.00584 | -0.0459 | -25.5993
-3 | -0.0912 | 0.00567 | -0.0467 | -16.0847
-2.5 | -0.0334 | 0.00544 | -0.0475 | -6.1397
-0.5 | 0.195 | 0.00388 | -0.0505 | 50.2577
0 | 0.2527 | 0.0036 | -0.0514 | 70.1944
0.5 | 0.3122 | 0.00361 | -0.0524 | 86.482
1 | 0.3715 | 0.00364 | -0.0535 | 102.0604
1.5 | 0.4306 | 0.0037 | -0.0545 | 116.3784
2 | 0.4896 | 0.00379 | -0.0554 | 129.1821
2.5 | 0.5462 | 0.00409 | -0.0561 | 133.5452
3 | 0.5947 | 0.00507 | -0.0555 | 117.2978
3.5 | 0.645 | 0.00579 | -0.0551 | 111.399
4 | 0.6955 | 0.00639 | -0.0547 | 108.8419
4.5 | 0.7449 | 0.00699 | -0.0541 | 106.5665
5 | 0.7942 | 0.00753 | -0.0535 | 105.4714
5.5 | 0.8429 | 0.00802 | -0.0527 | 105.0998
6 | 0.8924 | 0.00842 | -0.0521 | 105.9857
6.5 | 0.942 | 0.00876 | -0.0515 | 107.5342
7 | 0.9905 | 0.00909 | -0.0507 | 108.9659
7.5 | 1.0373 | 0.00943 | -0.0496 | 110
8 | 1.0813 | 0.00979 | -0.048 | 110.4494
8.5 | 1.111 | 0.0102 | -0.0436 | 108.9216
9 | 1.1439 | 0.01068 | -0.0401 | 107.1067
9.5 | 1.1775 | 0.01124 | -0.037 | 104.7598
10 | 1.2099 | 0.01195 | -0.0339 | 101.2469
10.5 | 1.2417 | 0.01272 | -0.031 | 97.6179
11 | 1.2747 | 0.01347 | -0.0283 | 94.6325
12.5 | 1.3742 | 0.01645 | -0.0221 | 83.538
13 | 1.4035 | 0.01776 | -0.0198 | 79.0259
13.5 | 1.4345 | 0.01904 | -0.0179 | 75.3414
14 | 1.4639 | 0.02045 | -0.016 | 71.5844
14.5 | 1.4924 | 0.02197 | -0.0142 | 67.929
15 | 1.5196 | 0.02363 | -0.0124 | 64.3081
15.5 | 1.545 | 0.02549 | -0.0106 | 60.612
16 | 1.5688 | 0.02753 | -0.0089 | 56.9851
16.5 | 1.5906 | 0.0298 | -0.0073 | 53.3758
17 | 1.6137 | 0.03206 | -0.0059 | 50.3337
17.5 | 1.6356 | 0.03445 | -0.0046 | 47.4775
18 | 1.6563 | 0.03705 | -0.0035 | 44.7045
18.5 | 1.6747 | 0.0399 | -0.0025 | 41.9724
19 | 1.6927 | 0.04287 | -0.0017 | 39.4845
19.5 | 1.7062 | 0.04638 | -0.0009 | 36.7874
20 | 1.7153 | 0.05042 | -0.0003 | 34.0202

## 107. Re 10M Mach 0.10 (1)
BIGFOIL.COM POLAR EXPORT
NACA65-316 a=0.6
NACA65-316 a=0.6 |  |  |  | Cl Max: | 1.389 | at alpha= | 12.5 | deg
JavaFoil+Calcfoil stall+Eppler ext transition |  |  |  | L/D Max: | 124.377 | at alpha= | 4.5 | deg
Re: | 10000000 |  |  | Cd Min: | 0.00459 | at alpha= | -1 | deg
Mach: | 0.1 |  |  | Cl=0 at alpha= | -2.1129 | deg
|  |  |  | @ Cl=0.1, Cd= | 0.0047631
|  |  |  | @ Cl=0.4, Cd= | 0.0047519
|  |  |  | @ Cl=0.6, Cd= | 0.0053839
alpha (deg) | Cl | Cd | Cm | Cl/Cd
-18.5 | -0.743 | 0.13129 | -0.009 | -5.658
-18 | -0.766 | 0.12629 | -0.009 | -6.066
-17.5 | -0.791 | 0.11627 | -0.01 | -6.808
-17 | -0.817 | 0.10579 | -0.011 | -7.72
-16.5 | -0.845 | 0.09223 | -0.013 | -9.157
-16 | -0.895 | 0.06341 | -0.015 | -14.115
-15.5 | -0.888 | 0.07182 | -0.015 | -12.358
-15 | -0.957 | 0.03404 | -0.018 | -28.11
-14.5 | -0.986 | 0.02272 | -0.02 | -43.384
-14 | -0.997 | 0.01807 | -0.021 | -55.19
-13.5 | -0.999 | 0.01555 | -0.022 | -64.24
-13 | -0.992 | 0.01424 | -0.023 | -69.693
-12.5 | -0.982 | 0.01294 | -0.024 | -75.854
-12 | -0.966 | 0.01197 | -0.025 | -80.71
-11.5 | -0.944 | 0.01143 | -0.026 | -82.611
-11 | -0.918 | 0.01085 | -0.027 | -84.594
-10.5 | -0.889 | 0.0103 | -0.028 | -86.233
-10 | -0.855 | 0.00982 | -0.029 | -87.095
-9.5 | -0.82 | 0.00962 | -0.03 | -85.244
-9 | -0.777 | 0.00915 | -0.031 | -84.927
-8.5 | -0.732 | 0.00881 | -0.032 | -83.005
-8 | -0.683 | 0.00849 | -0.033 | -80.434
-7.5 | -0.631 | 0.00819 | -0.033 | -77.014
-7 | -0.577 | 0.00791 | -0.034 | -72.985
-6.5 | -0.522 | 0.00764 | -0.035 | -68.389
-6 | -0.466 | 0.00741 | -0.036 | -62.834
-5.5 | -0.408 | 0.00717 | -0.037 | -56.924
-5 | -0.35 | 0.007 | -0.038 | -49.931
-4.5 | -0.29 | 0.00681 | -0.039 | -42.642
-4 | -0.23 | 0.00666 | -0.04 | -34.602
-3.5 | -0.17 | 0.00651 | -0.041 | -26.103
-3 | -0.109 | 0.00641 | -0.042 | -17.021
-2.5 | -0.048 | 0.00544 | -0.043 | -8.795
-2 | 0.014 | 0.0051 | -0.043 | 2.656
-1.5 | 0.075 | 0.00488 | -0.044 | 15.413
-1 | 0.137 | 0.00459 | -0.045 | 29.842
-0.5 | 0.199 | 0.0046 | -0.046 | 43.118
0 | 0.26 | 0.00461 | -0.047 | 56.431
0.5 | 0.322 | 0.00468 | -0.048 | 68.786
1 | 0.383 | 0.00473 | -0.049 | 80.986
1.5 | 0.445 | 0.00481 | -0.05 | 92.486
2 | 0.507 | 0.00488 | -0.051 | 103.716
2.5 | 0.568 | 0.00498 | -0.052 | 114.072
3 | 0.629 | 0.00575 | -0.053 | 109.436
3.5 | 0.688 | 0.00612 | -0.054 | 112.353
4 | 0.747 | 0.00674 | -0.055 | 110.887
4.5 | 0.803 | 0.00646 | -0.055 | 124.377
5 | 0.859 | 0.0078 | -0.056 | 110.176
5.5 | 0.912 | 0.0093 | -0.057 | 98.029
6 | 0.966 | 0.00977 | -0.057 | 98.832
6.5 | 1.018 | 0.01012 | -0.058 | 100.535
7 | 1.068 | 0.01054 | -0.059 | 101.272
7.5 | 1.115 | 0.01098 | -0.06 | 101.553
8 | 1.161 | 0.01147 | -0.061 | 101.218
8.5 | 1.203 | 0.012 | -0.061 | 100.215
9 | 1.242 | 0.01255 | -0.062 | 99.006
9.5 | 1.278 | 0.01318 | -0.063 | 97.034
10 | 1.311 | 0.01383 | -0.064 | 94.798
10.5 | 1.338 | 0.01455 | -0.064 | 91.97
11 | 1.359 | 0.01532 | -0.065 | 88.713
11.5 | 1.374 | 0.01616 | -0.066 | 85.017
12 | 1.384 | 0.017 | -0.066 | 81.454
12.5 | 1.389 | 0.01787 | -0.067 | 77.733
13 | 1.388 | 0.01904 | -0.068 | 72.908
13.5 | 1.383 | 0.01995 | -0.068 | 69.335
14 | 1.372 | 0.02122 | -0.069 | 64.662
14.5 | 1.357 | 0.0226 | -0.07 | 60.047
15 | 1.337 | 0.02426 | -0.07 | 55.105
15.5 | 1.307 | 0.02595 | -0.071 | 50.377
16 | 1.271 | 0.02845 | -0.071 | 44.688
16.5 | 1.234 | 0.03078 | -0.071 | 40.073
17 | 1.193 | 0.0334 | -0.072 | 35.709
17.5 | 1.147 | 0.03751 | -0.072 | 30.566

## 108. Re 10M Mach 0.10 (2)
BIGFOIL.COM POLAR EXPORT
NACA65-316 a=0.6
NACA65-316 a=0.6 |  |  |  | Cl Max: | 1.7122 | at alpha= | 20 | deg
XFOIL ncrit=9 |  |  |  | L/D Max: | 134.401 | at alpha= | 2.5 | deg
Re: | 10000000 |  |  | Cd Min: | 0.05301 | at alpha= | 20 | deg
Mach: | 0.1 |  |  | Cl=0 at alpha= | -2.2096 | deg
|  |  |  | @ Cl=0.1, Cd= | 0.0046298
|  |  |  | @ Cl=0.4, Cd= | 0.0036708
|  |  |  | @ Cl=0.6, Cd= | 0.0049579
alpha (deg) | Cl | Cd | Cm | Cl/Cd
-20 | -1.5508 | 0.03306 | -0.076 | -46.9087
-19.5 | -1.5388 | 0.02947 | -0.0764 | -52.2158
-19 | -1.5256 | 0.02676 | -0.075 | -57.0105
-18.5 | -1.5116 | 0.0242 | -0.0732 | -62.4628
-18 | -1.4956 | 0.02194 | -0.0711 | -68.1677
-17.5 | -1.4736 | 0.02016 | -0.0689 | -73.0952
-17 | -1.4512 | 0.01854 | -0.0664 | -78.274
-16.5 | -1.4252 | 0.01722 | -0.0638 | -82.7642
-16 | -1.398 | 0.01609 | -0.0609 | -86.8863
-15.5 | -1.3702 | 0.01508 | -0.0578 | -90.8621
-15 | -1.3407 | 0.01427 | -0.0544 | -93.9523
-14.5 | -1.3136 | 0.01356 | -0.0501 | -96.8732
-14 | -1.2794 | 0.01302 | -0.0468 | -98.2642
-13.5 | -1.2362 | 0.01247 | -0.0451 | -99.1339
-13 | -1.1921 | 0.01183 | -0.0436 | -100.7692
-12.5 | -1.1461 | 0.01123 | -0.0423 | -102.057
-12 | -1.0974 | 0.0107 | -0.0414 | -102.5607
-11.5 | -1.0472 | 0.01022 | -0.0408 | -102.4658
-11 | -0.9954 | 0.00981 | -0.0404 | -101.4679
-10.5 | -0.9426 | 0.00941 | -0.0402 | -100.17
-10 | -0.8889 | 0.00906 | -0.0401 | -98.1126
-9.5 | -0.8342 | 0.00876 | -0.0402 | -95.2283
-9 | -0.7798 | 0.00838 | -0.0403 | -93.0549
-8.5 | -0.7249 | 0.00803 | -0.0404 | -90.274
-8 | -0.6692 | 0.00773 | -0.0406 | -86.5718
-7.5 | -0.6127 | 0.00746 | -0.041 | -82.1314
-7 | -0.5557 | 0.00722 | -0.0415 | -76.9668
-6.5 | -0.4985 | 0.00701 | -0.0421 | -71.1127
-6 | -0.4412 | 0.00675 | -0.0426 | -65.363
-5.5 | -0.3835 | 0.00654 | -0.0432 | -58.6391
-5 | -0.3254 | 0.00637 | -0.0439 | -51.0832
-4.5 | -0.2671 | 0.00618 | -0.0446 | -43.2201
-4 | -0.2087 | 0.00601 | -0.0454 | -34.7255
-3.5 | -0.1503 | 0.00586 | -0.0462 | -25.6485
-3 | -0.0915 | 0.00568 | -0.047 | -16.1092
-2.5 | -0.0334 | 0.00545 | -0.0478 | -6.1284
-2 | 0.0241 | 0.00513 | -0.0485 | 4.6979
-1.5 | 0.082 | 0.00477 | -0.0493 | 17.1908
-0.5 | 0.1963 | 0.00388 | -0.0508 | 50.5928
0 | 0.2544 | 0.00361 | -0.0517 | 70.4709
0.5 | 0.3143 | 0.00361 | -0.0528 | 87.0637
1 | 0.3739 | 0.00364 | -0.0538 | 102.7198
1.5 | 0.4333 | 0.00371 | -0.0548 | 116.7925
2 | 0.4928 | 0.00379 | -0.0558 | 130.0264
2.5 | 0.5497 | 0.00409 | -0.0564 | 134.401
3.5 | 0.6488 | 0.0058 | -0.0554 | 111.8621
4 | 0.6994 | 0.00641 | -0.0549 | 109.1108
4.5 | 0.7486 | 0.00703 | -0.0542 | 106.4865
5 | 0.7981 | 0.00757 | -0.0535 | 105.4293
5.5 | 0.8468 | 0.00807 | -0.0527 | 104.9318
6 | 0.8963 | 0.00847 | -0.0519 | 105.8205
6.5 | 0.9459 | 0.00881 | -0.0512 | 107.3666
7 | 0.994 | 0.00916 | -0.0502 | 108.5153
7.5 | 1.0405 | 0.0095 | -0.049 | 109.5263
8 | 1.0803 | 0.00985 | -0.0464 | 109.6751
8.5 | 1.1094 | 0.01033 | -0.0418 | 107.3959
9 | 1.1435 | 0.01085 | -0.0386 | 105.3917
9.5 | 1.1776 | 0.01145 | -0.0355 | 102.8472
10 | 1.2098 | 0.01221 | -0.0324 | 99.0827
10.5 | 1.2427 | 0.013 | -0.0295 | 95.5923
11 | 1.2758 | 0.01379 | -0.0268 | 92.5163
11.5 | 1.3013 | 0.0146 | -0.0228 | 89.1301
12.5 | 1.3755 | 0.01695 | -0.0205 | 81.1504
13 | 1.4057 | 0.01829 | -0.0183 | 76.8562
13.5 | 1.4369 | 0.01962 | -0.0163 | 73.2365
14 | 1.4662 | 0.02111 | -0.0143 | 69.4552
14.5 | 1.4943 | 0.02274 | -0.0124 | 65.7124
15 | 1.5206 | 0.02455 | -0.0105 | 61.9389
15.5 | 1.545 | 0.02659 | -0.0086 | 58.1046
16 | 1.5681 | 0.02878 | -0.0068 | 54.4858
16.5 | 1.591 | 0.03109 | -0.0052 | 51.174
17 | 1.6149 | 0.03338 | -0.0038 | 48.3793
17.5 | 1.6375 | 0.03584 | -0.0026 | 45.6892
18 | 1.6575 | 0.03861 | -0.0014 | 42.9293
18.5 | 1.6729 | 0.04183 | -0.0002 | 39.9928
19 | 1.6891 | 0.04515 | 0.0006 | 37.4109
19.5 | 1.7008 | 0.04899 | 0.0013 | 34.7173
20 | 1.7122 | 0.05301 | 0.0017 | 32.2996

## 109. Re 10M Mach 0.25 (1)
BIGFOIL.COM POLAR EXPORT
NACA65-316 a=0.6
NACA65-316 a=0.6 |  |  |  | Cl Max: | 1.338 | at alpha= | 11 | deg
JavaFoil+Calcfoil stall+Eppler ext transition |  |  |  | L/D Max: | 124.648 | at alpha= | 4 | deg
Re: | 10000000 |  |  | Cd Min: | 0.00462 | at alpha= | -1 | deg
Mach: | 0.25 |  |  | Cl=0 at alpha= | -2.1111 | deg
|  |  |  | @ Cl=0.1, Cd= | 0.0048122
|  |  |  | @ Cl=0.4, Cd= | 0.0047505
|  |  |  | @ Cl=0.6, Cd= | 0.0052382
alpha (deg) | Cl | Cd | Cm | Cl/Cd
-17 | -0.514 | 0.1488 | -0.008 | -3.455
-16.5 | -0.57 | 0.12709 | -0.009 | -4.486
-16 | -0.622 | 0.11539 | -0.01 | -5.392
-15.5 | -0.663 | 0.10972 | -0.011 | -6.043
-15 | -0.693 | 0.10113 | -0.012 | -6.856
-14.5 | -0.719 | 0.09405 | -0.013 | -7.644
-14 | -0.745 | 0.08297 | -0.014 | -8.973
-13.5 | -0.765 | 0.07363 | -0.016 | -10.393
-13 | -0.875 | 0.02252 | -0.023 | -38.848
-12.5 | -0.902 | 0.01602 | -0.024 | -56.318
-12 | -0.907 | 0.01403 | -0.026 | -64.66
-11.5 | -0.904 | 0.01256 | -0.027 | -71.987
-11 | -0.891 | 0.01178 | -0.028 | -75.658
-10.5 | -0.872 | 0.01105 | -0.029 | -78.919
-10 | -0.847 | 0.01048 | -0.03 | -80.767
-9.5 | -0.816 | 0.00992 | -0.031 | -82.219
-9 | -0.78 | 0.00875 | -0.032 | -89.146
-8.5 | -0.74 | 0.00917 | -0.033 | -80.738
-8 | -0.694 | 0.00881 | -0.033 | -78.737
-7.5 | -0.642 | 0.0085 | -0.034 | -75.619
-7 | -0.589 | 0.0081 | -0.035 | -72.733
-6.5 | -0.534 | 0.00781 | -0.036 | -68.344
-6 | -0.477 | 0.00756 | -0.037 | -63.065
-5.5 | -0.418 | 0.00738 | -0.038 | -56.708
-5 | -0.359 | 0.00713 | -0.039 | -50.268
-4.5 | -0.298 | 0.00693 | -0.04 | -43.009
-4 | -0.237 | 0.00678 | -0.041 | -34.88
-3.5 | -0.175 | 0.00664 | -0.042 | -26.278
-3 | -0.112 | 0.00644 | -0.043 | -17.391
-2.5 | -0.049 | 0.00553 | -0.044 | -8.896
-2 | 0.014 | 0.00516 | -0.045 | 2.698
-1.5 | 0.077 | 0.00492 | -0.046 | 15.715
-1 | 0.141 | 0.00462 | -0.047 | 30.447
-0.5 | 0.204 | 0.00465 | -0.048 | 43.899
0 | 0.267 | 0.00468 | -0.048 | 57.162
0.5 | 0.331 | 0.00473 | -0.049 | 69.962
1 | 0.394 | 0.00474 | -0.05 | 83.108
1.5 | 0.457 | 0.00485 | -0.051 | 94.213
2 | 0.521 | 0.00496 | -0.052 | 105.036
2.5 | 0.584 | 0.00503 | -0.053 | 116.03
3 | 0.647 | 0.00585 | -0.054 | 110.663
3.5 | 0.706 | 0.00633 | -0.055 | 111.604
4 | 0.765 | 0.00613 | -0.056 | 124.648
4.5 | 0.822 | 0.0074 | -0.057 | 111.217
5 | 0.879 | 0.00811 | -0.057 | 108.486
5.5 | 0.933 | 0.00977 | -0.058 | 95.578
6 | 0.988 | 0.01014 | -0.059 | 97.42
6.5 | 1.04 | 0.01059 | -0.06 | 98.239
7 | 1.089 | 0.01106 | -0.061 | 98.488
7.5 | 1.136 | 0.01156 | -0.061 | 98.265
8 | 1.18 | 0.01209 | -0.062 | 97.616
8.5 | 1.219 | 0.01267 | -0.063 | 96.252
9 | 1.255 | 0.01335 | -0.064 | 94.032
9.5 | 1.286 | 0.0141 | -0.064 | 91.215
10 | 1.311 | 0.01487 | -0.065 | 88.196
10.5 | 1.33 | 0.01572 | -0.066 | 84.576
11 | 1.338 | 0.01668 | -0.067 | 80.198
11.5 | 1.338 | 0.01761 | -0.067 | 75.977
12 | 1.329 | 0.01879 | -0.068 | 70.728
12.5 | 1.312 | 0.02003 | -0.069 | 65.497
13 | 1.286 | 0.02125 | -0.069 | 60.485
13.5 | 1.25 | 0.02297 | -0.07 | 54.442
14 | 1.207 | 0.02486 | -0.07 | 48.546
14.5 | 1.154 | 0.02732 | -0.071 | 42.222
15 | 1.088 | 0.03189 | -0.071 | 34.117
15.5 | 0.982 | 0.04784 | -0.068 | 20.536
16 | 0.814 | 0.11339 | -0.046 | 7.176

## 110. Re 10M Mach 0.25 (2)
BIGFOIL.COM POLAR EXPORT
NACA65-316 a=0.6
NACA65-316 a=0.6 |  |  |  | Cl Max: | 1.6668 | at alpha= | 20 | deg
XFOIL ncrit=9 |  |  |  | L/D Max: | 139.632 | at alpha= | 2.5 | deg
Re: | 10000000 |  |  | Cd Min: | 0.07146 | at alpha= | 20 | deg
Mach: | 0.25 |  |  | Cl=0 at alpha= | -2.2202 | deg
|  |  |  | @ Cl=0.1, Cd= | 0.0047389
|  |  |  | @ Cl=0.4, Cd= | 0.0036725
|  |  |  | @ Cl=0.6, Cd= | 0.004702
alpha (deg) | Cl | Cd | Cm | Cl/Cd
-20 | -1.3549 | 0.06687 | -0.0798 | -20.2617
-19.5 | -1.3904 | 0.05472 | -0.0882 | -25.4094
-19 | -1.4116 | 0.0467 | -0.0908 | -30.227
-18.5 | -1.4266 | 0.03996 | -0.092 | -35.7007
-18 | -1.4335 | 0.03446 | -0.0918 | -41.599
-17.5 | -1.4273 | 0.03041 | -0.0906 | -46.9352
-17 | -1.4182 | 0.02685 | -0.0887 | -52.8194
-16.5 | -1.3973 | 0.02429 | -0.0865 | -57.5257
-16 | -1.378 | 0.02184 | -0.0837 | -63.0952
-15.5 | -1.3556 | 0.01975 | -0.0805 | -68.638
-15 | -1.3313 | 0.01794 | -0.0769 | -74.2085
-14.5 | -1.3046 | 0.01644 | -0.0729 | -79.3552
-14 | -1.2734 | 0.01529 | -0.069 | -83.2832
-13.5 | -1.2439 | 0.01424 | -0.0644 | -87.3525
-13 | -1.2149 | 0.01342 | -0.0591 | -90.5291
-12 | -1.1321 | 0.01189 | -0.0523 | -95.2145
-11.5 | -1.0841 | 0.01114 | -0.05 | -97.316
-11 | -1.032 | 0.01056 | -0.0484 | -97.7273
-10.5 | -0.978 | 0.01003 | -0.0471 | -97.5075
-10 | -0.9227 | 0.00956 | -0.0462 | -96.5167
-9.5 | -0.8659 | 0.00916 | -0.0455 | -94.5306
-9 | -0.8086 | 0.00877 | -0.045 | -92.2007
-8.5 | -0.751 | 0.0084 | -0.0446 | -89.4048
-8 | -0.6935 | 0.008 | -0.0443 | -86.6875
-7.5 | -0.6348 | 0.00767 | -0.0443 | -82.764
-7 | -0.5756 | 0.00739 | -0.0444 | -77.889
-6.5 | -0.5158 | 0.00716 | -0.0447 | -72.0391
-6 | -0.456 | 0.00689 | -0.045 | -66.1829
-5.5 | -0.3963 | 0.00665 | -0.0454 | -59.594
-5 | -0.336 | 0.00646 | -0.046 | -52.0124
-4.5 | -0.2753 | 0.00627 | -0.0466 | -43.9075
-4 | -0.215 | 0.00608 | -0.0472 | -35.3618
-3.5 | -0.1543 | 0.00592 | -0.048 | -26.0642
-3 | -0.0936 | 0.00574 | -0.0487 | -16.3066
-2.5 | -0.0333 | 0.00554 | -0.0495 | -6.0108
-2 | 0.0262 | 0.00519 | -0.0502 | 5.0482
-1.5 | 0.0858 | 0.00483 | -0.051 | 17.764
-1 | 0.145 | 0.00445 | -0.0518 | 32.5843
-0.5 | 0.2034 | 0.00387 | -0.0525 | 52.5581
0 | 0.2636 | 0.00362 | -0.0534 | 72.8177
0.5 | 0.3255 | 0.00362 | -0.0545 | 89.9171
1 | 0.3872 | 0.00366 | -0.0556 | 105.7923
1.5 | 0.4488 | 0.00372 | -0.0566 | 120.6452
2 | 0.5103 | 0.00381 | -0.0576 | 133.937
2.5 | 0.5697 | 0.00408 | -0.0583 | 139.6324
3 | 0.6189 | 0.00509 | -0.0574 | 121.5914
3.5 | 0.6697 | 0.00588 | -0.0567 | 113.8946
4 | 0.7204 | 0.00655 | -0.0559 | 109.9847
4.5 | 0.7691 | 0.00723 | -0.0546 | 106.3762
5.5 | 0.866 | 0.00835 | -0.0519 | 103.7126
6 | 0.9154 | 0.00876 | -0.0505 | 104.4977
6.5 | 0.9636 | 0.00913 | -0.049 | 105.5422
7 | 1.0042 | 0.00952 | -0.0459 | 105.4832
7.5 | 1.0374 | 0.00996 | -0.0415 | 104.1566
8 | 1.0713 | 0.01058 | -0.0376 | 101.2571
8.5 | 1.1077 | 0.01123 | -0.0344 | 98.6376
9 | 1.1443 | 0.01194 | -0.0313 | 95.8375
9.5 | 1.1782 | 0.01283 | -0.028 | 91.8316
10 | 1.2117 | 0.01381 | -0.0248 | 87.7408
10.5 | 1.2468 | 0.01477 | -0.0219 | 84.4144
11 | 1.2792 | 0.01585 | -0.0187 | 80.7066
11.5 | 1.3354 | 0.01708 | -0.0206 | 78.185
12.5 | 1.3826 | 0.02005 | -0.0121 | 68.9576
13 | 1.4148 | 0.02165 | -0.0098 | 65.3487
13.5 | 1.445 | 0.02345 | -0.0074 | 61.6205
14 | 1.4735 | 0.02547 | -0.005 | 57.8524
14.5 | 1.4998 | 0.02771 | -0.0027 | 54.1249
15 | 1.5243 | 0.03018 | -0.0004 | 50.507
15.5 | 1.5506 | 0.03262 | 0.0016 | 47.5353
16 | 1.5741 | 0.03535 | 0.0035 | 44.529
16.5 | 1.5957 | 0.03836 | 0.0054 | 41.598
17 | 1.6137 | 0.04176 | 0.0071 | 38.6422
17.5 | 1.6292 | 0.04554 | 0.0086 | 35.7751
18 | 1.6429 | 0.04967 | 0.0097 | 33.0763
18.5 | 1.6559 | 0.05404 | 0.0105 | 30.6421
19 | 1.6657 | 0.05895 | 0.0109 | 28.2561
19.5 | 1.6659 | 0.06506 | 0.0108 | 25.6056
20 | 1.6668 | 0.07146 | 0.01 | 23.3249

## 111. Re 10M Mach 0.50 (1)
BIGFOIL.COM POLAR EXPORT
NACA65-316 a=0.6
NACA65-316 a=0.6 |  |  |  | Cl Max: | 1.256 | at alpha= | 18.5 | deg
JavaFoil+Calcfoil stall+Eppler ext transition |  |  |  | L/D Max: | 119.147 | at alpha= | 2.5 | deg
Re: | 10000000 |  |  | Cd Min: | 0.00478 | at alpha= | -1 | deg
Mach: | 0.5 |  |  | Cl=0 at alpha= | -2.1127 | deg
|  |  |  | @ Cl=0.1, Cd= | 0.0050851
|  |  |  | @ Cl=0.4, Cd= | 0.0049765
|  |  |  | @ Cl=0.6, Cd= | 0.005368
alpha (deg) | Cl | Cd | Cm | Cl/Cd
-20 | -1.008 | 0.14149 | -0.01 | -7.124
-19.5 | -0.974 | 0.14186 | -0.01 | -6.865
-19 | -0.943 | 0.1389 | -0.01 | -6.788
-18.5 | -0.914 | 0.13632 | -0.01 | -6.707
-18 | -0.893 | 0.1311 | -0.011 | -6.811
-17.5 | -0.865 | 0.12338 | -0.012 | -7.012
-17 | -0.833 | 0.12157 | -0.012 | -6.855
-16.5 | -0.804 | 0.11685 | -0.012 | -6.88
-16 | -0.777 | 0.10915 | -0.012 | -7.118
-15.5 | -0.752 | 0.1093 | -0.013 | -6.884
-15 | -0.723 | 0.1039 | -0.014 | -6.96
-14.5 | -0.696 | 0.09681 | -0.014 | -7.186
-14 | -0.674 | 0.08574 | -0.016 | -7.858
-13.5 | -0.647 | 0.07971 | -0.017 | -8.123
-13 | -0.61 | 0.09193 | -0.015 | -6.631
-12.5 | -0.582 | 0.0855 | -0.015 | -6.807
-12 | -0.559 | 0.07365 | -0.018 | -7.589
-11.5 | -0.542 | 0.05994 | -0.021 | -9.049
-11 | -0.587 | 0.01813 | -0.03 | -32.366
-10.5 | -0.563 | 0.01497 | -0.031 | -37.6
-10 | -0.441 | 0.06669 | -0.016 | -6.618
-9.5 | -0.415 | 0.05951 | -0.018 | -6.978
-9 | -0.464 | 0.01354 | -0.034 | -34.227
-8.5 | -0.436 | 0.01179 | -0.036 | -36.957
-8 | -0.631 | 0.0111 | -0.037 | -56.888
-7.5 | -0.636 | 0.01015 | -0.038 | -62.649
-7 | -0.608 | 0.0097 | -0.039 | -62.721
-6.5 | -0.567 | 0.00832 | -0.04 | -68.121
-6 | -0.516 | 0.00866 | -0.042 | -59.588
-5.5 | -0.458 | 0.00817 | -0.043 | -56.028
-5 | -0.395 | 0.00788 | -0.044 | -50.175
-4.5 | -0.33 | 0.00757 | -0.045 | -43.577
-4 | -0.263 | 0.00731 | -0.046 | -35.948
-3.5 | -0.194 | 0.00705 | -0.047 | -27.548
-3 | -0.125 | 0.00683 | -0.048 | -18.293
-2.5 | -0.055 | 0.00666 | -0.049 | -8.239
-2 | 0.016 | 0.00544 | -0.05 | 2.859
-1.5 | 0.086 | 0.00516 | -0.051 | 16.739
-1 | 0.157 | 0.00478 | -0.052 | 32.901
-0.5 | 0.228 | 0.00482 | -0.053 | 47.338
0 | 0.299 | 0.00489 | -0.054 | 61.195
0.5 | 0.37 | 0.00493 | -0.055 | 75.034
1 | 0.441 | 0.00504 | -0.056 | 87.47
1.5 | 0.511 | 0.00517 | -0.057 | 98.938
2 | 0.582 | 0.00533 | -0.058 | 109.15
2.5 | 0.653 | 0.00548 | -0.06 | 119.147
3 | 0.718 | 0.00637 | -0.06 | 112.654
3.5 | 0.78 | 0.00706 | -0.061 | 110.51
4 | 0.844 | 0.00784 | -0.062 | 107.629
4.5 | 0.906 | 0.00877 | -0.063 | 103.384
5 | 0.965 | 0.01092 | -0.063 | 88.363
5.5 | 1.024 | 0.01161 | -0.064 | 88.187
6 | 1.077 | 0.01226 | -0.065 | 87.865
6.5 | 1.124 | 0.01299 | -0.066 | 86.561
7 | 1.162 | 0.01376 | -0.067 | 84.409
7.5 | 1.186 | 0.01468 | -0.068 | 80.774
8 | 1.186 | 0.01585 | -0.069 | 74.814
8.5 | 1.139 | 0.01731 | -0.069 | 65.822
9 | 0.74 | 0.01894 | -0.07 | 39.076
9.5 | 0.647 | 0.06235 | -0.039 | 10.382
10 | 0.803 | 0.02082 | -0.072 | 38.57
10.5 | 0.833 | 0.02282 | -0.072 | 36.497
11 | 0.859 | 0.02593 | -0.073 | 33.123
11.5 | 0.755 | 0.08139 | -0.039 | 9.28
12 | 0.924 | 0.02687 | -0.075 | 34.375
12.5 | 0.948 | 0.031 | -0.075 | 30.573
13 | 0.871 | 0.07533 | -0.059 | 11.563
13.5 | 1.01 | 0.03204 | -0.077 | 31.533
14 | 1.02 | 0.04111 | -0.075 | 24.81
14.5 | 1.053 | 0.04336 | -0.076 | 24.275
15 | 0.977 | 0.09553 | -0.06 | 10.231
15.5 | 0.979 | 0.11078 | -0.051 | 8.833
16 | 1.122 | 0.05658 | -0.077 | 19.836
16.5 | 1.131 | 0.06963 | -0.075 | 16.248
17 | 1.059 | 0.12117 | -0.053 | 8.74
17.5 | 1.208 | 0.06243 | -0.078 | 19.343
18 | 1.248 | 0.06097 | -0.08 | 20.464
18.5 | 1.256 | 0.07492 | -0.079 | 16.768
19 | 1.174 | 0.14796 | -0.059 | 7.936
19.5 | 1.201 | 0.16233 | -0.06 | 7.397
20 | 1.234 | 0.16265 | -0.063 | 7.588

## 112. Re 10M Mach 0.50 (2)
BIGFOIL.COM POLAR EXPORT
NACA65-316 a=0.6
NACA65-316 a=0.6 |  |  |  | Cl Max: | 1.2805 | at alpha= | 12 | deg
XFOIL ncrit=9 |  |  |  | L/D Max: | 161.467 | at alpha= | 2.5 | deg
Re: | 10000000 |  |  | Cd Min: | 0.15959 | at alpha= | 17 | deg
Mach: | 0.5 |  |  | Cl=0 at alpha= | -2.2673 | deg
|  |  |  | @ Cl=0.1, Cd= | 0.0051033
|  |  |  | @ Cl=0.4, Cd= | 0.0037398
|  |  |  | @ Cl=0.6, Cd= | 0.0039437
alpha (deg) | Cl | Cd | Cm | Cl/Cd
-13.5 | -0.5291 | 0.10375 | -0.0631 | -5.0998
-13 | -0.541 | 0.09214 | -0.0709 | -5.8715
-12.5 | -0.5586 | 0.07982 | -0.0792 | -6.9982
-12 | -0.5767 | 0.06611 | -0.0886 | -8.7233
-11.5 | -0.6006 | 0.0541 | -0.0976 | -11.1017
-11 | -0.6296 | 0.04438 | -0.1032 | -14.1866
-10.5 | -0.661 | 0.03621 | -0.1054 | -18.2546
-10 | -0.6974 | 0.02895 | -0.1044 | -24.0898
-9.5 | -0.7292 | 0.02302 | -0.0997 | -31.6768
-9 | -0.7573 | 0.01789 | -0.0916 | -42.3309
-8.5 | -0.779 | 0.01364 | -0.0802 | -57.1114
-8 | -0.7621 | 0.01105 | -0.0712 | -68.9683
-7.5 | -0.7174 | 0.00951 | -0.0654 | -75.4364
-7 | -0.6564 | 0.00863 | -0.0618 | -76.0603
-6.5 | -0.5895 | 0.00807 | -0.0596 | -73.0483
-6 | -0.5207 | 0.00764 | -0.058 | -68.1545
-5.5 | -0.4508 | 0.00728 | -0.0571 | -61.9231
-5 | -0.3815 | 0.00693 | -0.0564 | -55.0505
-4.5 | -0.3115 | 0.00666 | -0.0561 | -46.7718
-4 | -0.2411 | 0.00644 | -0.0562 | -37.4379
-3.5 | -0.1714 | 0.00623 | -0.0565 | -27.512
-3 | -0.1013 | 0.00604 | -0.057 | -16.7715
-2.5 | -0.0316 | 0.00584 | -0.0576 | -5.411
-2 | 0.0363 | 0.00554 | -0.0581 | 6.5523
-1.5 | 0.1034 | 0.00508 | -0.0587 | 20.3543
-1 | 0.1703 | 0.0046 | -0.0594 | 37.0217
-0.5 | 0.2353 | 0.00393 | -0.06 | 59.8728
0 | 0.3053 | 0.00373 | -0.0611 | 81.8499
0.5 | 0.3767 | 0.00373 | -0.0624 | 100.992
1 | 0.4479 | 0.00376 | -0.0637 | 119.1223
1.5 | 0.519 | 0.00385 | -0.0648 | 134.8052
2 | 0.5902 | 0.00392 | -0.0659 | 150.5612
2.5 | 0.6604 | 0.00409 | -0.0668 | 161.467
3 | 0.7165 | 0.00498 | -0.0653 | 143.8755
4 | 0.8007 | 0.00722 | -0.0572 | 110.9003
4.5 | 0.8263 | 0.00817 | -0.0498 | 101.1383
5 | 0.8419 | 0.00926 | -0.0411 | 90.9179
5.5 | 0.8694 | 0.0105 | -0.035 | 82.8
6 | 0.9087 | 0.01157 | -0.0308 | 78.5393
6.5 | 0.9515 | 0.01263 | -0.0272 | 75.3365
7 | 0.9935 | 0.0138 | -0.0235 | 71.9928
7.5 | 1.0346 | 0.0151 | -0.0198 | 68.5166
8 | 1.0744 | 0.01654 | -0.0158 | 64.9577
8.5 | 1.1146 | 0.01804 | -0.0119 | 61.7849
9 | 1.1523 | 0.01974 | -0.0078 | 58.3739
9.5 | 1.1857 | 0.02177 | -0.0034 | 54.4649
10 | 1.2206 | 0.02389 | 0.0009 | 51.0925
10.5 | 1.2504 | 0.02641 | 0.0055 | 47.3457
11 | 1.2677 | 0.02957 | 0.011 | 42.8712
12 | 1.2805 | 0.04039 | 0.017 | 31.7034
12.5 | 1.2551 | 0.04756 | 0.0212 | 26.3898
13 | 1.2259 | 0.05607 | 0.0231 | 21.8637
13.5 | 1.1939 | 0.06608 | 0.0224 | 18.0675
14 | 1.1611 | 0.07747 | 0.0192 | 14.9877
14.5 | 1.13 | 0.09 | 0.0136 | 12.5556
15 | 1.1018 | 0.10338 | 0.0061 | 10.6578
15.5 | 1.0774 | 0.11728 | -0.0027 | 9.1866
16 | 1.0557 | 0.13166 | -0.0122 | 8.0184
16.5 | 1.0383 | 0.14573 | -0.0216 | 7.1248
17 | 1.0236 | 0.15959 | -0.0307 | 6.4139

## 113. Re 12M Mach 0.00 (1)
BIGFOIL.COM POLAR EXPORT
NACA65-316 a=0.6
NACA65-316 a=0.6 |  |  |  | Cl Max: | 1.402 | at alpha= | 13 | deg
JavaFoil+Calcfoil stall+Eppler ext transition |  |  |  | L/D Max: | 122.384 | at alpha= | 4.5 | deg
Re: | 12000000 |  |  | Cd Min: | 0.00459 | at alpha= | -0.5 | deg
Mach: | 0 |  |  | Cl=0 at alpha= | -2.1066 | deg
|  |  |  | @ Cl=0.1, Cd= | 0.0049567
|  |  |  | @ Cl=0.4, Cd= | 0.0047348
|  |  |  | @ Cl=0.6, Cd= | 0.0057551
alpha (deg) | Cl | Cd | Cm | Cl/Cd
-19 | -0.769 | 0.13035 | -0.009 | -5.899
-18.5 | -0.792 | 0.12219 | -0.01 | -6.483
-18 | -0.813 | 0.11553 | -0.01 | -7.039
-17.5 | -0.837 | 0.10464 | -0.011 | -8.002
-17 | -0.882 | 0.07637 | -0.013 | -11.553
-16.5 | -0.941 | 0.04644 | -0.016 | -20.262
-16 | -0.98 | 0.03238 | -0.017 | -30.274
-15.5 | -0.981 | 0.03364 | -0.018 | -29.157
-15 | -1.002 | 0.0246 | -0.019 | -40.742
-14.5 | -1.016 | 0.019 | -0.02 | -53.476
-14 | -1.022 | 0.01572 | -0.021 | -65.01
-13.5 | -1.016 | 0.01434 | -0.022 | -70.831
-13 | -1.006 | 0.01326 | -0.023 | -75.852
-12.5 | -0.992 | 0.01219 | -0.024 | -81.381
-12 | -0.974 | 0.01131 | -0.025 | -86.083
-11.5 | -0.95 | 0.01085 | -0.026 | -87.544
-11 | -0.923 | 0.01031 | -0.027 | -89.476
-10.5 | -0.891 | 0.00987 | -0.028 | -90.305
-10 | -0.857 | 0.00872 | -0.029 | -98.271
-9.5 | -0.819 | 0.00919 | -0.03 | -89.102
-9 | -0.776 | 0.00884 | -0.031 | -87.753
-8.5 | -0.73 | 0.00851 | -0.032 | -85.734
-8 | -0.681 | 0.00816 | -0.032 | -83.419
-7.5 | -0.629 | 0.00788 | -0.033 | -79.772
-7 | -0.575 | 0.0076 | -0.034 | -75.651
-6.5 | -0.52 | 0.00743 | -0.035 | -70.016
-6 | -0.464 | 0.00718 | -0.036 | -64.577
-5.5 | -0.406 | 0.00698 | -0.037 | -58.223
-5 | -0.348 | 0.00682 | -0.038 | -51.038
-4.5 | -0.289 | 0.00666 | -0.039 | -43.397
-4 | -0.229 | 0.0065 | -0.04 | -35.313
-3.5 | -0.169 | 0.00637 | -0.041 | -26.574
-3 | -0.109 | 0.00627 | -0.041 | -17.3
-2.5 | -0.048 | 0.00555 | -0.042 | -8.587
-2 | 0.013 | 0.00525 | -0.043 | 2.566
-1.5 | 0.075 | 0.00501 | -0.044 | 14.942
-1 | 0.136 | 0.00488 | -0.045 | 27.929
-0.5 | 0.198 | 0.00459 | -0.046 | 43.069
0 | 0.259 | 0.00464 | -0.047 | 55.821
0.5 | 0.32 | 0.00466 | -0.048 | 68.779
1 | 0.382 | 0.00472 | -0.049 | 80.76
1.5 | 0.443 | 0.00477 | -0.05 | 92.839
2 | 0.504 | 0.00502 | -0.051 | 100.419
2.5 | 0.565 | 0.00556 | -0.052 | 101.67
3 | 0.626 | 0.0059 | -0.052 | 106.08
3.5 | 0.684 | 0.00641 | -0.053 | 106.813
4 | 0.744 | 0.00689 | -0.054 | 107.945
4.5 | 0.8 | 0.00653 | -0.055 | 122.384
5 | 0.856 | 0.00776 | -0.056 | 110.295
5.5 | 0.909 | 0.00899 | -0.056 | 101.151
6 | 0.963 | 0.0094 | -0.057 | 102.43
6.5 | 1.015 | 0.00977 | -0.058 | 103.88
7 | 1.065 | 0.01017 | -0.059 | 104.759
7.5 | 1.113 | 0.01057 | -0.06 | 105.231
8 | 1.158 | 0.01101 | -0.06 | 105.181
8.5 | 1.201 | 0.01149 | -0.061 | 104.569
9 | 1.241 | 0.01205 | -0.062 | 103.002
9.5 | 1.278 | 0.0126 | -0.063 | 101.394
10 | 1.312 | 0.01321 | -0.063 | 99.307
10.5 | 1.34 | 0.01386 | -0.064 | 96.68
11 | 1.362 | 0.01459 | -0.065 | 93.356
11.5 | 1.38 | 0.01538 | -0.066 | 89.705
12 | 1.392 | 0.01615 | -0.066 | 86.19
12.5 | 1.4 | 0.01708 | -0.067 | 81.926
13 | 1.402 | 0.01811 | -0.068 | 77.427
13.5 | 1.4 | 0.01905 | -0.068 | 73.497
14 | 1.393 | 0.02004 | -0.069 | 69.538
14.5 | 1.382 | 0.02119 | -0.069 | 65.232
15 | 1.366 | 0.02293 | -0.07 | 59.578
15.5 | 1.342 | 0.02434 | -0.071 | 55.136
16 | 1.312 | 0.02629 | -0.071 | 49.923
16.5 | 1.28 | 0.02839 | -0.071 | 45.082
17 | 1.245 | 0.03058 | -0.072 | 40.7
17.5 | 1.203 | 0.0349 | -0.072 | 34.456
18 | 1.165 | 0.03685 | -0.072 | 31.626

## 114. Re 12M Mach 0.00 (2)
BIGFOIL.COM POLAR EXPORT
NACA65-316 a=0.6
NACA65-316 a=0.6 |  |  |  | Cl Max: | 1.7349 | at alpha= | 20 | deg
XFOIL ncrit=9 |  |  |  | L/D Max: | 130.856 | at alpha= | 2 | deg
Re: | 12000000 |  |  | Cd Min: | 0.04838 | at alpha= | 20 | deg
Mach: | 0 |  |  | Cl=0 at alpha= | -2.2085 | deg
|  |  |  | @ Cl=0.1, Cd= | 0.0046578
|  |  |  | @ Cl=0.4, Cd= | 0.0036188
|  |  |  | @ Cl=0.6, Cd= | 0.0053721
alpha (deg) | Cl | Cd | Cm | Cl/Cd
-20 | -1.5806 | 0.02829 | -0.0729 | -55.8713
-19.5 | -1.5676 | 0.02575 | -0.0714 | -60.8777
-19 | -1.5505 | 0.02353 | -0.0698 | -65.8946
-18.5 | -1.5329 | 0.02148 | -0.0679 | -71.3641
-18 | -1.5158 | 0.01954 | -0.0654 | -77.5742
-17.5 | -1.4921 | 0.01809 | -0.0631 | -82.482
-17 | -1.4703 | 0.01667 | -0.0602 | -88.2004
-16.5 | -1.4429 | 0.01565 | -0.0576 | -92.1981
-16 | -1.4163 | 0.01468 | -0.0544 | -96.4782
-15.5 | -1.3888 | 0.01388 | -0.0509 | -100.0576
-15 | -1.3626 | 0.01324 | -0.0466 | -102.9154
-14.5 | -1.3272 | 0.0127 | -0.0438 | -104.5039
-14 | -1.2839 | 0.0122 | -0.0424 | -105.2377
-13.5 | -1.2385 | 0.0117 | -0.0413 | -105.8547
-13 | -1.1912 | 0.01126 | -0.0405 | -105.7904
-12.5 | -1.1443 | 0.01068 | -0.0396 | -107.1442
-12 | -1.0952 | 0.0102 | -0.039 | -107.3725
-11.5 | -1.045 | 0.00974 | -0.0386 | -107.2895
-11 | -0.9931 | 0.00934 | -0.0385 | -106.3276
-10.5 | -0.9403 | 0.00898 | -0.0384 | -104.7105
-10 | -0.8866 | 0.00866 | -0.0385 | -102.3788
-9.5 | -0.8321 | 0.00836 | -0.0388 | -99.5335
-9 | -0.7772 | 0.00807 | -0.0391 | -96.3073
-8.5 | -0.7225 | 0.00775 | -0.0393 | -93.2258
-8 | -0.667 | 0.00743 | -0.0397 | -89.7712
-7.5 | -0.6109 | 0.00718 | -0.0401 | -85.0836
-7 | -0.5542 | 0.00697 | -0.0407 | -79.5122
-6.5 | -0.497 | 0.00676 | -0.0413 | -73.5207
-6 | -0.4399 | 0.00653 | -0.0419 | -67.366
-5.5 | -0.3826 | 0.00633 | -0.0426 | -60.4423
-5 | -0.3247 | 0.00616 | -0.0434 | -52.711
-4.5 | -0.2666 | 0.00599 | -0.0441 | -44.5075
-4 | -0.2086 | 0.00584 | -0.0449 | -35.7192
-3.5 | -0.1502 | 0.00567 | -0.0457 | -26.4903
-3 | -0.0918 | 0.00552 | -0.0466 | -16.6304
-2.5 | -0.0337 | 0.00534 | -0.0474 | -6.3109
-2 | 0.0241 | 0.00505 | -0.0482 | 4.7723
-1.5 | 0.0817 | 0.00474 | -0.049 | 17.2363
-1 | 0.1396 | 0.00448 | -0.0499 | 31.1607
-0.5 | 0.1965 | 0.00404 | -0.0507 | 48.6386
0 | 0.253 | 0.00354 | -0.0514 | 71.4689
0.5 | 0.3123 | 0.00356 | -0.0525 | 87.7247
1 | 0.3716 | 0.00359 | -0.0535 | 103.5097
1.5 | 0.4307 | 0.00365 | -0.0545 | 118
2 | 0.4894 | 0.00374 | -0.0554 | 130.8556
2.5 | 0.543 | 0.00434 | -0.0556 | 125.1152
3 | 0.5916 | 0.00528 | -0.055 | 112.0455
3.5 | 0.6436 | 0.00585 | -0.0549 | 110.0171
4 | 0.695 | 0.0064 | -0.0547 | 108.5938
5 | 0.7958 | 0.00741 | -0.0538 | 107.3954
5.5 | 0.8459 | 0.00785 | -0.0532 | 107.758
6 | 0.8967 | 0.0082 | -0.0528 | 109.3537
6.5 | 0.9472 | 0.00851 | -0.0524 | 111.3043
7 | 0.9962 | 0.00885 | -0.0517 | 112.565
7.5 | 1.0445 | 0.00915 | -0.0508 | 114.153
8 | 1.0893 | 0.00953 | -0.0494 | 114.3022
8.5 | 1.1275 | 0.00986 | -0.0466 | 114.3509
9 | 1.1579 | 0.0103 | -0.0424 | 112.4175
9.5 | 1.1897 | 0.01087 | -0.0389 | 109.448
10 | 1.2216 | 0.01153 | -0.0357 | 105.9497
10.5 | 1.2558 | 0.01219 | -0.033 | 103.0189
11 | 1.289 | 0.01293 | -0.0304 | 99.6906
11.5 | 1.3197 | 0.0138 | -0.0275 | 95.6304
12 | 1.3524 | 0.01462 | -0.0251 | 92.5034
13 | 1.4184 | 0.01687 | -0.0214 | 84.0782
13.5 | 1.4495 | 0.01811 | -0.0194 | 80.0387
14 | 1.4789 | 0.01948 | -0.0174 | 75.9189
14.5 | 1.5071 | 0.02097 | -0.0154 | 71.8693
15 | 1.5331 | 0.02268 | -0.0135 | 67.597
15.5 | 1.5575 | 0.02455 | -0.0115 | 63.442
16 | 1.5823 | 0.02652 | -0.0098 | 59.6644
16.5 | 1.607 | 0.02851 | -0.0083 | 56.3662
17 | 1.6319 | 0.03058 | -0.007 | 53.3649
17.5 | 1.6552 | 0.03281 | -0.0057 | 50.448
18 | 1.6749 | 0.0354 | -0.0044 | 47.3136
18.5 | 1.6905 | 0.03843 | -0.0031 | 43.9891
19 | 1.7081 | 0.04137 | -0.0021 | 41.2884
19.5 | 1.7215 | 0.04481 | -0.0012 | 38.4178
20 | 1.7349 | 0.04838 | -0.0007 | 35.8599

## 115. Re 12M Mach 0.10 (1)
BIGFOIL.COM POLAR EXPORT
NACA65-316 a=0.6
NACA65-316 a=0.6 |  |  |  | Cl Max: | 1.391 | at alpha= | 12.5 | deg
JavaFoil+Calcfoil stall+Eppler ext transition |  |  |  | L/D Max: | 122.346 | at alpha= | 4.5 | deg
Re: | 12000000 |  |  | Cd Min: | 0.00461 | at alpha= | -0.5 | deg
Mach: | 0.1 |  |  | Cl=0 at alpha= | -2.1129 | deg
|  |  |  | @ Cl=0.1, Cd= | 0.0049376
|  |  |  | @ Cl=0.4, Cd= | 0.0047492
|  |  |  | @ Cl=0.6, Cd= | 0.0058088
alpha (deg) | Cl | Cd | Cm | Cl/Cd
-18.5 | -0.744 | 0.12832 | -0.009 | -5.802
-18 | -0.766 | 0.12593 | -0.009 | -6.084
-17.5 | -0.795 | 0.11205 | -0.011 | -7.092
-17 | -0.82 | 0.10272 | -0.012 | -7.978
-16.5 | -0.851 | 0.08648 | -0.013 | -9.841
-16 | -0.893 | 0.06406 | -0.015 | -13.945
-15.5 | -0.935 | 0.04417 | -0.017 | -21.174
-15 | -0.963 | 0.03113 | -0.019 | -30.95
-14.5 | -0.993 | 0.02059 | -0.02 | -48.224
-14 | -1 | 0.01733 | -0.021 | -57.695
-13.5 | -1.002 | 0.01481 | -0.022 | -67.63
-13 | -0.995 | 0.0136 | -0.023 | -73.15
-12.5 | -0.984 | 0.01239 | -0.024 | -79.427
-12 | -0.967 | 0.01157 | -0.025 | -83.594
-11.5 | -0.946 | 0.01101 | -0.026 | -85.876
-11 | -0.92 | 0.0105 | -0.027 | -87.574
-10.5 | -0.89 | 0.00998 | -0.028 | -89.183
-10 | -0.857 | 0.00881 | -0.029 | -97.213
-9.5 | -0.82 | 0.00932 | -0.03 | -88.022
-9 | -0.777 | 0.00895 | -0.031 | -86.843
-8.5 | -0.732 | 0.00854 | -0.032 | -85.701
-8 | -0.683 | 0.00823 | -0.033 | -82.982
-7.5 | -0.631 | 0.00794 | -0.033 | -79.433
-7 | -0.577 | 0.00766 | -0.034 | -75.392
-6.5 | -0.522 | 0.00744 | -0.035 | -70.218
-6 | -0.466 | 0.00725 | -0.036 | -64.221
-5.5 | -0.408 | 0.00702 | -0.037 | -58.138
-5 | -0.35 | 0.0068 | -0.038 | -51.411
-4.5 | -0.29 | 0.00667 | -0.039 | -43.559
-4 | -0.23 | 0.00653 | -0.04 | -35.275
-3.5 | -0.17 | 0.00637 | -0.041 | -26.692
-3 | -0.109 | 0.00625 | -0.042 | -17.46
-2.5 | -0.048 | 0.00556 | -0.043 | -8.615
-2 | 0.014 | 0.00526 | -0.043 | 2.576
-1.5 | 0.075 | 0.00499 | -0.044 | 15.064
-1 | 0.137 | 0.00486 | -0.045 | 28.17
-0.5 | 0.199 | 0.00461 | -0.046 | 43.048
0 | 0.26 | 0.00462 | -0.047 | 56.297
0.5 | 0.322 | 0.00468 | -0.048 | 68.834
1 | 0.383 | 0.00473 | -0.049 | 81.067
1.5 | 0.445 | 0.0048 | -0.05 | 92.629
2 | 0.507 | 0.00505 | -0.051 | 100.269
2.5 | 0.568 | 0.00562 | -0.052 | 101.055
3 | 0.629 | 0.00598 | -0.053 | 105.271
3.5 | 0.688 | 0.00642 | -0.054 | 107.032
4 | 0.747 | 0.00691 | -0.055 | 108.145
4.5 | 0.803 | 0.00657 | -0.055 | 122.346
5 | 0.859 | 0.00783 | -0.056 | 109.787
5.5 | 0.913 | 0.00907 | -0.057 | 100.644
6 | 0.967 | 0.00947 | -0.058 | 102.081
6.5 | 1.019 | 0.00984 | -0.058 | 103.59
7 | 1.069 | 0.01024 | -0.059 | 104.398
7.5 | 1.117 | 0.01066 | -0.06 | 104.778
8 | 1.162 | 0.0111 | -0.061 | 104.716
8.5 | 1.205 | 0.01161 | -0.061 | 103.73
9 | 1.244 | 0.01217 | -0.062 | 102.233
9.5 | 1.28 | 0.01274 | -0.063 | 100.502
10 | 1.313 | 0.01341 | -0.064 | 97.895
10.5 | 1.34 | 0.01405 | -0.064 | 95.385
11 | 1.361 | 0.01479 | -0.065 | 92.019
11.5 | 1.376 | 0.0156 | -0.066 | 88.219
12 | 1.386 | 0.01652 | -0.067 | 83.914
12.5 | 1.391 | 0.01737 | -0.067 | 80.09
13 | 1.39 | 0.01844 | -0.068 | 75.4
13.5 | 1.385 | 0.01944 | -0.069 | 71.246
14 | 1.374 | 0.02047 | -0.069 | 67.125
14.5 | 1.359 | 0.02179 | -0.07 | 62.377
15 | 1.338 | 0.02354 | -0.07 | 56.845
15.5 | 1.308 | 0.02533 | -0.071 | 51.639
16 | 1.274 | 0.02734 | -0.071 | 46.596
16.5 | 1.236 | 0.02951 | -0.072 | 41.884
17 | 1.191 | 0.03349 | -0.072 | 35.573
17.5 | 1.15 | 0.03577 | -0.072 | 32.144

## 116. Re 12M Mach 0.10 (2)
BIGFOIL.COM POLAR EXPORT
NACA65-316 a=0.6
NACA65-316 a=0.6 |  |  |  | Cl Max: | 1.7323 | at alpha= | 20 | deg
XFOIL ncrit=9 |  |  |  | L/D Max: | 131.711 | at alpha= | 2 | deg
Re: | 12000000 |  |  | Cd Min: | 0.05088 | at alpha= | 20 | deg
Mach: | 0.1 |  |  | Cl=0 at alpha= | -2.21 | deg
|  |  |  | @ Cl=0.1, Cd= | 0.0046683
|  |  |  | @ Cl=0.4, Cd= | 0.0036162
|  |  |  | @ Cl=0.6, Cd= | 0.0053415
alpha (deg) | Cl | Cd | Cm | Cl/Cd
-20 | -1.5729 | 0.03073 | -0.077 | -51.1845
-19.5 | -1.5604 | 0.02796 | -0.0757 | -55.8083
-19 | -1.545 | 0.02543 | -0.0742 | -60.755
-18.5 | -1.5287 | 0.02309 | -0.0724 | -66.2061
-18 | -1.513 | 0.02088 | -0.07 | -72.4617
-17.5 | -1.4902 | 0.01922 | -0.0677 | -77.5338
-17 | -1.4699 | 0.01757 | -0.0648 | -83.6596
-16.5 | -1.4424 | 0.01641 | -0.0621 | -87.8976
-16 | -1.4169 | 0.01526 | -0.0588 | -92.8506
-15.5 | -1.3891 | 0.01434 | -0.0554 | -96.8689
-15 | -1.3616 | 0.01358 | -0.0514 | -100.2651
-14.5 | -1.334 | 0.01299 | -0.0469 | -102.6944
-14 | -1.2918 | 0.01244 | -0.045 | -103.8424
-13 | -1.1993 | 0.01144 | -0.0425 | -104.8339
-12.5 | -1.1518 | 0.01089 | -0.0415 | -105.7668
-12 | -1.1028 | 0.01036 | -0.0406 | -106.4479
-11.5 | -1.0523 | 0.00988 | -0.04 | -106.5081
-11 | -1.0002 | 0.00945 | -0.0397 | -105.8413
-10.5 | -0.9471 | 0.00907 | -0.0395 | -104.4212
-10 | -0.8931 | 0.00873 | -0.0395 | -102.3024
-9.5 | -0.8381 | 0.00842 | -0.0396 | -99.5368
-9 | -0.7826 | 0.00813 | -0.0398 | -96.2608
-8.5 | -0.7274 | 0.0078 | -0.04 | -93.2564
-8 | -0.6715 | 0.00748 | -0.0403 | -89.7727
-7.5 | -0.6149 | 0.00721 | -0.0407 | -85.2843
-7 | -0.5578 | 0.00699 | -0.0412 | -79.7997
-6.5 | -0.5002 | 0.00678 | -0.0418 | -73.7758
-6 | -0.4426 | 0.00656 | -0.0424 | -67.4695
-5.5 | -0.3849 | 0.00635 | -0.043 | -60.6142
-4.5 | -0.2681 | 0.00601 | -0.0445 | -44.609
-4 | -0.2098 | 0.00585 | -0.0452 | -35.8632
-3.5 | -0.151 | 0.00568 | -0.0461 | -26.5845
-3 | -0.0922 | 0.00553 | -0.0469 | -16.6727
-2.5 | -0.0337 | 0.00535 | -0.0477 | -6.2991
-2 | 0.0244 | 0.00506 | -0.0485 | 4.8221
-1.5 | 0.0824 | 0.00475 | -0.0493 | 17.3474
-1 | 0.1406 | 0.00448 | -0.0502 | 31.3839
-0.5 | 0.1978 | 0.00404 | -0.051 | 48.9604
0 | 0.2547 | 0.00354 | -0.0517 | 71.9492
0.5 | 0.3143 | 0.00356 | -0.0528 | 88.2865
1 | 0.374 | 0.00359 | -0.0538 | 104.1783
1.5 | 0.4335 | 0.00365 | -0.0548 | 118.7671
2 | 0.4926 | 0.00374 | -0.0558 | 131.7112
2.5 | 0.5466 | 0.00434 | -0.056 | 125.9447
3 | 0.5953 | 0.00529 | -0.0553 | 112.5331
3.5 | 0.6473 | 0.00586 | -0.0552 | 110.4608
4 | 0.6989 | 0.00642 | -0.0549 | 108.8629
4.5 | 0.7491 | 0.00697 | -0.0543 | 107.4749
5 | 0.7998 | 0.00744 | -0.0538 | 107.5
5.5 | 0.8498 | 0.0079 | -0.0532 | 107.5696
6 | 0.9007 | 0.00825 | -0.0527 | 109.1758
6.5 | 0.9513 | 0.00856 | -0.0521 | 111.1332
7 | 1.0001 | 0.00891 | -0.0513 | 112.2447
7.5 | 1.0482 | 0.00922 | -0.0503 | 113.6876
8 | 1.0921 | 0.00962 | -0.0486 | 113.5239
8.5 | 1.1247 | 0.00996 | -0.0445 | 112.9217
9 | 1.157 | 0.01045 | -0.0408 | 110.7177
9.5 | 1.1895 | 0.01107 | -0.0373 | 107.4526
10 | 1.2223 | 0.01175 | -0.0342 | 104.0255
10.5 | 1.2569 | 0.01244 | -0.0315 | 101.037
11 | 1.2895 | 0.01326 | -0.0287 | 97.2474
11.5 | 1.3199 | 0.01419 | -0.0257 | 93.0162
12 | 1.3561 | 0.01506 | -0.0241 | 90.0465
12.5 | 1.3874 | 0.01625 | -0.0217 | 85.3785
13 | 1.4198 | 0.01743 | -0.0197 | 81.4573
13.5 | 1.4508 | 0.01875 | -0.0176 | 77.376
14 | 1.4799 | 0.02021 | -0.0155 | 73.2261
14.5 | 1.5081 | 0.0218 | -0.0135 | 69.1789
15 | 1.5339 | 0.0236 | -0.0115 | 64.9958
15.5 | 1.5591 | 0.02553 | -0.0096 | 61.0693
16 | 1.5854 | 0.02747 | -0.0079 | 57.7139
16.5 | 1.6101 | 0.02958 | -0.0063 | 54.432
17 | 1.6336 | 0.03187 | -0.0049 | 51.2582
17.5 | 1.6552 | 0.03434 | -0.0035 | 48.2003
18 | 1.6731 | 0.03722 | -0.002 | 44.9516
18.5 | 1.6871 | 0.0405 | -0.0007 | 41.6568
19 | 1.7039 | 0.04368 | 0.0003 | 39.0087
19.5 | 1.7188 | 0.04717 | 0.001 | 36.4384
20 | 1.7323 | 0.05088 | 0.0015 | 34.0468

## 117. Re 12M Mach 0.25 (1)
BIGFOIL.COM POLAR EXPORT
NACA65-316 a=0.6
NACA65-316 a=0.6 |  |  |  | Cl Max: | 1.339 | at alpha= | 11 | deg
JavaFoil+Calcfoil stall+Eppler ext transition |  |  |  | L/D Max: | 121.708 | at alpha= | 4 | deg
Re: | 12000000 |  |  | Cd Min: | 0.00464 | at alpha= | 0 | deg
Mach: | 0.25 |  |  | Cl=0 at alpha= | -2.1111 | deg
|  |  |  | @ Cl=0.1, Cd= | 0.0050161
|  |  |  | @ Cl=0.4, Cd= | 0.0047948
|  |  |  | @ Cl=0.6, Cd= | 0.0057991
alpha (deg) | Cl | Cd | Cm | Cl/Cd
-17 | -0.514 | 0.1456 | -0.008 | -3.531
-16.5 | -0.57 | 0.12577 | -0.009 | -4.535
-16 | -0.623 | 0.11449 | -0.01 | -5.438
-15.5 | -0.664 | 0.1081 | -0.011 | -6.14
-15 | -0.695 | 0.09909 | -0.012 | -7.011
-14.5 | -0.721 | 0.09164 | -0.013 | -7.866
-14 | -0.745 | 0.0824 | -0.015 | -9.041
-13.5 | -0.766 | 0.07293 | -0.016 | -10.502
-13 | -0.88 | 0.02072 | -0.023 | -42.48
-12.5 | -0.907 | 0.01491 | -0.025 | -60.849
-12 | -0.909 | 0.01352 | -0.026 | -67.249
-11.5 | -0.905 | 0.01218 | -0.027 | -74.368
-11 | -0.893 | 0.01134 | -0.028 | -78.777
-10.5 | -0.874 | 0.0107 | -0.029 | -81.61
-10 | -0.848 | 0.01012 | -0.03 | -83.777
-9.5 | -0.817 | 0.00961 | -0.031 | -85.043
-9 | -0.783 | 0.00935 | -0.032 | -83.754
-8.5 | -0.74 | 0.00897 | -0.033 | -82.531
-8 | -0.694 | 0.00855 | -0.033 | -81.093
-7.5 | -0.642 | 0.00823 | -0.034 | -78.07
-7 | -0.589 | 0.00792 | -0.035 | -74.404
-6.5 | -0.534 | 0.00764 | -0.036 | -69.89
-6 | -0.477 | 0.0074 | -0.037 | -64.39
-5.5 | -0.418 | 0.00716 | -0.038 | -58.447
-5 | -0.359 | 0.00698 | -0.039 | -51.356
-4.5 | -0.298 | 0.00678 | -0.04 | -43.96
-4 | -0.237 | 0.00662 | -0.041 | -35.726
-3.5 | -0.175 | 0.00646 | -0.042 | -27.035
-3 | -0.112 | 0.00636 | -0.043 | -17.612
-2.5 | -0.049 | 0.00564 | -0.044 | -8.72
-2 | 0.014 | 0.00535 | -0.045 | 2.602
-1.5 | 0.077 | 0.00507 | -0.046 | 15.249
-1 | 0.141 | 0.00492 | -0.047 | 28.581
-0.5 | 0.204 | 0.00466 | -0.048 | 43.753
0 | 0.267 | 0.00464 | -0.048 | 57.654
0.5 | 0.331 | 0.00471 | -0.049 | 70.212
1 | 0.394 | 0.00479 | -0.05 | 82.203
1.5 | 0.457 | 0.00484 | -0.051 | 94.409
2 | 0.521 | 0.00511 | -0.052 | 101.872
2.5 | 0.584 | 0.0057 | -0.053 | 102.337
3 | 0.647 | 0.00609 | -0.054 | 106.297
3.5 | 0.706 | 0.00664 | -0.055 | 106.341
4 | 0.765 | 0.00628 | -0.056 | 121.708
4.5 | 0.823 | 0.00753 | -0.057 | 109.295
5 | 0.878 | 0.00899 | -0.057 | 97.702
5.5 | 0.935 | 0.00945 | -0.058 | 98.871
6 | 0.989 | 0.00985 | -0.059 | 100.418
6.5 | 1.041 | 0.01028 | -0.06 | 101.268
7 | 1.091 | 0.01071 | -0.061 | 101.814
7.5 | 1.138 | 0.01119 | -0.061 | 101.706
8 | 1.181 | 0.01169 | -0.062 | 101.024
8.5 | 1.221 | 0.01229 | -0.063 | 99.365
9 | 1.256 | 0.01296 | -0.064 | 96.977
9.5 | 1.287 | 0.01362 | -0.065 | 94.489
10 | 1.313 | 0.01436 | -0.065 | 91.429
10.5 | 1.332 | 0.01518 | -0.066 | 87.731
11 | 1.339 | 0.01618 | -0.067 | 82.747
11.5 | 1.339 | 0.01712 | -0.067 | 78.233
12 | 1.331 | 0.01812 | -0.068 | 73.436
12.5 | 1.313 | 0.01939 | -0.069 | 67.729
13 | 1.287 | 0.02058 | -0.069 | 62.557
13.5 | 1.252 | 0.02214 | -0.07 | 56.574
14 | 1.209 | 0.02393 | -0.071 | 50.514
14.5 | 1.155 | 0.02676 | -0.071 | 43.139
15 | 1.093 | 0.02968 | -0.071 | 36.846
15.5 | 0.999 | 0.0403 | -0.07 | 24.786
16 | 0.818 | 0.10869 | -0.048 | 7.524

## 118. Re 12M Mach 0.25 (2)
BIGFOIL.COM POLAR EXPORT
NACA65-316 a=0.6
NACA65-316 a=0.6 |  |  |  | Cl Max: | 1.6936 | at alpha= | 20 | deg
XFOIL ncrit=9 |  |  |  | L/D Max: | 136.444 | at alpha= | 2 | deg
Re: | 12000000 |  |  | Cd Min: | 0.06835 | at alpha= | 20 | deg
Mach: | 0.25 |  |  | Cl=0 at alpha= | -2.2195 | deg
|  |  |  | @ Cl=0.1, Cd= | 0.0047461
|  |  |  | @ Cl=0.4, Cd= | 0.0036102
|  |  |  | @ Cl=0.6, Cd= | 0.0049632
alpha (deg) | Cl | Cd | Cm | Cl/Cd
-20 | -1.4294 | 0.05706 | -0.0881 | -25.0508
-19.5 | -1.4545 | 0.04854 | -0.0913 | -29.965
-19 | -1.4574 | 0.04265 | -0.0924 | -34.1712
-18.5 | -1.4617 | 0.03708 | -0.0927 | -39.4202
-18 | -1.4592 | 0.03251 | -0.092 | -44.8847
-17.5 | -1.4549 | 0.02848 | -0.0904 | -51.085
-17 | -1.4489 | 0.02487 | -0.088 | -58.2589
-16.5 | -1.4289 | 0.02239 | -0.0853 | -63.8187
-16 | -1.408 | 0.02015 | -0.0821 | -69.8759
-15.5 | -1.3836 | 0.01829 | -0.0786 | -75.6479
-15 | -1.3576 | 0.0167 | -0.0748 | -81.2934
-14.5 | -1.3288 | 0.01539 | -0.0707 | -86.3418
-14 | -1.2987 | 0.01431 | -0.0662 | -90.7547
-13.5 | -1.2698 | 0.01339 | -0.061 | -94.832
-13 | -1.2362 | 0.01276 | -0.0561 | -96.8809
-12.5 | -1.1901 | 0.01207 | -0.0533 | -98.5998
-12 | -1.1407 | 0.01146 | -0.0511 | -99.5375
-11.5 | -1.0905 | 0.01079 | -0.0491 | -101.0658
-11 | -1.0383 | 0.01017 | -0.0475 | -102.0944
-10.5 | -0.9839 | 0.00966 | -0.0463 | -101.853
-10 | -0.928 | 0.0092 | -0.0454 | -100.8696
-9.5 | -0.8708 | 0.0088 | -0.0448 | -98.9545
-9 | -0.813 | 0.00844 | -0.0444 | -96.327
-8.5 | -0.7544 | 0.00812 | -0.0442 | -92.9064
-8 | -0.6961 | 0.00775 | -0.044 | -89.8194
-7.5 | -0.6374 | 0.00743 | -0.0439 | -85.7873
-7 | -0.578 | 0.00715 | -0.0441 | -80.8392
-6.5 | -0.518 | 0.00691 | -0.0444 | -74.9638
-6 | -0.4577 | 0.0067 | -0.0448 | -68.3134
-5.5 | -0.3978 | 0.00646 | -0.0452 | -61.5789
-5 | -0.3373 | 0.00625 | -0.0457 | -53.968
-4.5 | -0.2766 | 0.00609 | -0.0464 | -45.4187
-4 | -0.216 | 0.00591 | -0.0471 | -36.5482
-3.5 | -0.1551 | 0.00575 | -0.0479 | -26.9739
-3 | -0.0943 | 0.00561 | -0.0486 | -16.8093
-2.5 | -0.0336 | 0.00541 | -0.0495 | -6.2107
-2 | 0.0263 | 0.00511 | -0.0502 | 5.1468
-1.5 | 0.0861 | 0.00482 | -0.051 | 17.8631
-1 | 0.1463 | 0.0045 | -0.0519 | 32.5111
-0.5 | 0.2051 | 0.00403 | -0.0527 | 50.8933
0 | 0.264 | 0.00355 | -0.0535 | 74.3662
0.5 | 0.3256 | 0.00357 | -0.0545 | 91.2045
1 | 0.3874 | 0.0036 | -0.0556 | 107.6111
1.5 | 0.449 | 0.00365 | -0.0567 | 123.0137
2 | 0.5103 | 0.00374 | -0.0577 | 136.4439
2.5 | 0.5667 | 0.00427 | -0.0579 | 132.7166
3 | 0.6157 | 0.00529 | -0.057 | 116.3894
3.5 | 0.6679 | 0.00594 | -0.0564 | 112.4411
4 | 0.7198 | 0.00654 | -0.0558 | 110.0612
4.5 | 0.77 | 0.00716 | -0.0548 | 107.5419
5 | 0.8203 | 0.00768 | -0.0537 | 106.8099
6 | 0.9208 | 0.00853 | -0.0515 | 107.9484
6.5 | 0.9707 | 0.00889 | -0.0502 | 109.1901
7 | 1.0179 | 0.00925 | -0.0484 | 110.0432
7.5 | 1.0511 | 0.00963 | -0.0439 | 109.1485
8 | 1.0839 | 0.0102 | -0.0396 | 106.2647
8.5 | 1.1207 | 0.01079 | -0.0362 | 103.8647
9 | 1.1566 | 0.01149 | -0.033 | 100.6614
10 | 1.2265 | 0.01319 | -0.0266 | 92.9871
10.5 | 1.2616 | 0.01414 | -0.0237 | 89.2221
11 | 1.2932 | 0.01527 | -0.0204 | 84.6889
11.5 | 1.3231 | 0.01649 | -0.0169 | 80.2365
12 | 1.3638 | 0.01773 | -0.0158 | 76.9205
12.5 | 1.3981 | 0.01912 | -0.0135 | 73.1224
13 | 1.4303 | 0.02068 | -0.011 | 69.1634
13.5 | 1.4603 | 0.02248 | -0.0085 | 64.96
14 | 1.4886 | 0.02447 | -0.0061 | 60.8337
14.5 | 1.5161 | 0.02662 | -0.0037 | 56.9534
15 | 1.5444 | 0.02877 | -0.0016 | 53.6809
15.5 | 1.5707 | 0.03115 | 0.0005 | 50.4238
16 | 1.5945 | 0.03381 | 0.0026 | 47.1606
16.5 | 1.6152 | 0.03679 | 0.0047 | 43.9032
17 | 1.6318 | 0.04022 | 0.0066 | 40.5719
17.5 | 1.6508 | 0.04361 | 0.0082 | 37.8537
18 | 1.6668 | 0.04744 | 0.0096 | 35.1349
18.5 | 1.6779 | 0.05185 | 0.0106 | 32.3607
19 | 1.6832 | 0.05709 | 0.0112 | 29.4833
19.5 | 1.6885 | 0.06257 | 0.0113 | 26.9858
20 | 1.6936 | 0.06835 | 0.0109 | 24.7783

## 119. Re 12M Mach 0.50 (1)
BIGFOIL.COM POLAR EXPORT
NACA65-316 a=0.6
NACA65-316 a=0.6 |  |  |  | Cl Max: | 1.229 | at alpha= | 20 | deg
JavaFoil+Calcfoil stall+Eppler ext transition |  |  |  | L/D Max: | 107.076 | at alpha= | 3 | deg
Re: | 12000000 |  |  | Cd Min: | 0.00483 | at alpha= | -0.5 | deg
Mach: | 0.5 |  |  | Cl=0 at alpha= | -2.1127 | deg
|  |  |  | @ Cl=0.1, Cd= | 0.0052465
|  |  |  | @ Cl=0.4, Cd= | 0.0049407
|  |  |  | @ Cl=0.6, Cd= | 0.0056446
alpha (deg) | Cl | Cd | Cm | Cl/Cd
-20 | -1.005 | 0.15051 | -0.01 | -6.674
-19.5 | -0.975 | 0.14743 | -0.01 | -6.612
-19 | -0.944 | 0.14512 | -0.01 | -6.508
-18.5 | -0.915 | 0.14375 | -0.01 | -6.369
-18 | -0.895 | 0.12804 | -0.012 | -6.987
-17.5 | -0.868 | 0.1193 | -0.012 | -7.279
-17 | -0.836 | 0.1181 | -0.012 | -7.076
-16.5 | -0.805 | 0.11531 | -0.012 | -6.985
-16 | -0.779 | 0.10725 | -0.013 | -7.261
-15.5 | -0.754 | 0.1066 | -0.014 | -7.07
-15 | -0.725 | 0.10115 | -0.014 | -7.168
-14.5 | -0.699 | 0.09368 | -0.015 | -7.458
-14 | -0.688 | 0.07343 | -0.018 | -9.372
-13.5 | -0.68 | 0.05486 | -0.021 | -12.402
-13 | -0.61 | 0.0912 | -0.015 | -6.69
-12.5 | -0.583 | 0.084 | -0.015 | -6.938
-12 | -0.563 | 0.07012 | -0.019 | -8.023
-11.5 | -0.597 | 0.02714 | -0.027 | -21.99
-11 | -0.59 | 0.01685 | -0.03 | -35.041
-10.5 | -0.564 | 0.01433 | -0.031 | -39.386
-10 | -0.442 | 0.06596 | -0.016 | -6.697
-9.5 | -0.416 | 0.05866 | -0.019 | -7.093
-9 | -0.466 | 0.01281 | -0.034 | -36.376
-8.5 | -0.437 | 0.01135 | -0.036 | -38.464
-8 | -0.633 | 0.01074 | -0.037 | -58.924
-7.5 | -0.637 | 0.00982 | -0.038 | -64.872
-7 | -0.609 | 0.00939 | -0.039 | -64.855
-6.5 | -0.569 | 0.00885 | -0.041 | -64.284
-6 | -0.516 | 0.00837 | -0.042 | -61.696
-5.5 | -0.458 | 0.00798 | -0.043 | -57.373
-5 | -0.395 | 0.00762 | -0.044 | -51.862
-4.5 | -0.33 | 0.00733 | -0.045 | -45.004
-4 | -0.263 | 0.00708 | -0.046 | -37.12
-3.5 | -0.194 | 0.00686 | -0.047 | -28.341
-3 | -0.125 | 0.00668 | -0.048 | -18.709
-2.5 | -0.055 | 0.00658 | -0.049 | -8.344
-2 | 0.016 | 0.00563 | -0.05 | 2.76
-1.5 | 0.086 | 0.00528 | -0.051 | 16.363
-1 | 0.157 | 0.00511 | -0.052 | 30.746
-0.5 | 0.228 | 0.00483 | -0.053 | 47.217
0 | 0.299 | 0.00483 | -0.054 | 61.938
0.5 | 0.37 | 0.00489 | -0.055 | 75.584
1 | 0.441 | 0.00501 | -0.056 | 87.938
1.5 | 0.511 | 0.00514 | -0.057 | 99.378
2 | 0.582 | 0.00547 | -0.058 | 106.451
2.5 | 0.649 | 0.00612 | -0.059 | 106.108
3 | 0.717 | 0.0067 | -0.06 | 107.076
3.5 | 0.78 | 0.00731 | -0.061 | 106.679
4 | 0.844 | 0.00807 | -0.062 | 104.595
4.5 | 0.907 | 0.00885 | -0.063 | 102.508
5 | 0.966 | 0.01069 | -0.063 | 90.338
5.5 | 1.025 | 0.01126 | -0.064 | 90.991
6 | 1.079 | 0.01188 | -0.065 | 90.799
6.5 | 1.125 | 0.01258 | -0.066 | 89.425
7 | 1.163 | 0.01334 | -0.067 | 87.223
7.5 | 1.187 | 0.01419 | -0.068 | 83.638
8 | 1.188 | 0.01536 | -0.069 | 77.3
8.5 | 1.141 | 0.01676 | -0.07 | 68.088
9 | 0.741 | 0.01835 | -0.07 | 40.387
9.5 | 0.754 | 0.02366 | -0.069 | 31.887
10 | 0.804 | 0.02009 | -0.072 | 40.036
10.5 | 0.834 | 0.022 | -0.073 | 37.916
11 | 0.861 | 0.02482 | -0.073 | 34.69
11.5 | 0.755 | 0.08119 | -0.039 | 9.3
12 | 0.925 | 0.026 | -0.075 | 35.586
12.5 | 0.951 | 0.02953 | -0.075 | 32.191
13 | 0.959 | 0.03902 | -0.074 | 24.581
13.5 | 1.013 | 0.03079 | -0.077 | 32.9
14 | 1.033 | 0.03605 | -0.077 | 28.661
14.5 | 1.06 | 0.03987 | -0.077 | 26.579
15 | 1.033 | 0.06617 | -0.071 | 15.617
15.5 | 0.997 | 0.09891 | -0.058 | 10.077
16 | 1.135 | 0.05042 | -0.078 | 22.509
16.5 | 1.153 | 0.05874 | -0.077 | 19.633
17 | 1.063 | 0.12803 | -0.055 | 8.303
17.5 | 1.096 | 0.13068 | -0.058 | 8.385
18 | 1.144 | 0.12136 | -0.065 | 9.427
18.5 | 1.166 | 0.13245 | -0.064 | 8.806
19 | 1.169 | 0.16264 | -0.057 | 7.187
19.5 | 1.199 | 0.17311 | -0.059 | 6.928
20 | 1.229 | 0.176 | -0.061 | 6.985

## 120. Re 12M Mach 0.50 (2)
BIGFOIL.COM POLAR EXPORT
NACA65-316 a=0.6
NACA65-316 a=0.6 |  |  |  | Cl Max: | 1.2986 | at alpha= | 12 | deg
XFOIL ncrit=9 |  |  |  | L/D Max: | 160.756 | at alpha= | 2.5 | deg
Re: | 12000000 |  |  | Cd Min: | 0.15819 | at alpha= | 17 | deg
Mach: | 0.5 |  |  | Cl=0 at alpha= | -2.2641 | deg
|  |  |  | @ Cl=0.1, Cd= | 0.0050577
|  |  |  | @ Cl=0.4, Cd= | 0.0036496
|  |  |  | @ Cl=0.6, Cd= | 0.003866
alpha (deg) | Cl | Cd | Cm | Cl/Cd
-13.5 | -0.5416 | 0.10157 | -0.0649 | -5.3323
-13 | -0.5632 | 0.08855 | -0.0738 | -6.3602
-12.5 | -0.5818 | 0.07573 | -0.0824 | -7.6826
-12 | -0.5986 | 0.06268 | -0.0919 | -9.5501
-11.5 | -0.6238 | 0.05141 | -0.1 | -12.1338
-11 | -0.6525 | 0.04224 | -0.1046 | -15.4474
-10.5 | -0.6829 | 0.03442 | -0.1062 | -19.8402
-10 | -0.7184 | 0.02752 | -0.1043 | -26.1047
-9.5 | -0.748 | 0.02195 | -0.099 | -34.0774
-9 | -0.7743 | 0.01706 | -0.0904 | -45.3869
-8.5 | -0.7952 | 0.01316 | -0.0783 | -60.4255
-8 | -0.7746 | 0.0105 | -0.0698 | -73.7714
-7.5 | -0.7243 | 0.00914 | -0.0645 | -79.2451
-7 | -0.6626 | 0.00827 | -0.061 | -80.1209
-6.5 | -0.5947 | 0.00775 | -0.0589 | -76.7355
-6 | -0.5246 | 0.00734 | -0.0575 | -71.4714
-5.5 | -0.4541 | 0.00702 | -0.0566 | -64.6866
-5 | -0.3838 | 0.00673 | -0.0561 | -57.0282
-4.5 | -0.3134 | 0.00645 | -0.0558 | -48.5891
-4 | -0.243 | 0.00625 | -0.056 | -38.88
-3.5 | -0.1726 | 0.00604 | -0.0563 | -28.5762
-3 | -0.1023 | 0.00587 | -0.0568 | -17.4276
-2.5 | -0.0325 | 0.0057 | -0.0575 | -5.7018
-2 | 0.0364 | 0.00541 | -0.0581 | 6.7283
-1 | 0.1718 | 0.00466 | -0.0596 | 36.867
-0.5 | 0.2379 | 0.00403 | -0.0603 | 59.0323
0 | 0.306 | 0.00362 | -0.0613 | 84.5304
0.5 | 0.3771 | 0.00364 | -0.0625 | 103.5989
1 | 0.4485 | 0.00367 | -0.0638 | 122.2071
1.5 | 0.5198 | 0.00372 | -0.065 | 139.7312
2 | 0.5909 | 0.00383 | -0.0661 | 154.282
2.5 | 0.6591 | 0.0041 | -0.0666 | 160.7561
3 | 0.707 | 0.00536 | -0.0639 | 131.903
3.5 | 0.7549 | 0.00635 | -0.0609 | 118.8819
4 | 0.7995 | 0.00721 | -0.057 | 110.8877
4.5 | 0.8277 | 0.00809 | -0.0501 | 102.3115
5.5 | 0.8786 | 0.01014 | -0.0362 | 86.6469
6 | 0.9206 | 0.01109 | -0.0323 | 83.0117
6.5 | 0.9627 | 0.01214 | -0.0284 | 79.2998
7 | 1.0064 | 0.01324 | -0.0248 | 76.0121
7.5 | 1.0473 | 0.01451 | -0.0209 | 72.1778
8 | 1.0891 | 0.01585 | -0.0171 | 68.7129
8.5 | 1.1289 | 0.01736 | -0.0131 | 65.0288
9 | 1.1666 | 0.01905 | -0.0089 | 61.2388
9.5 | 1.2029 | 0.02092 | -0.0045 | 57.5
10 | 1.2386 | 0.02297 | -0.0002 | 53.9225
10.5 | 1.2702 | 0.02538 | 0.0045 | 50.0473
11 | 1.2915 | 0.02849 | 0.0096 | 45.3317
11.5 | 1.2949 | 0.0323 | 0.0161 | 40.0898
12 | 1.2986 | 0.03953 | 0.0161 | 32.851
12.5 | 1.2683 | 0.04657 | 0.0212 | 27.2343
13 | 1.2391 | 0.05486 | 0.0236 | 22.5866
13.5 | 1.2073 | 0.06467 | 0.0232 | 18.6686
14 | 1.1747 | 0.07586 | 0.0203 | 15.4851
14.5 | 1.1426 | 0.08834 | 0.0148 | 12.9341
15 | 1.1116 | 0.10193 | 0.0073 | 10.9055
15.5 | 1.0837 | 0.11624 | -0.0018 | 9.323
16 | 1.0617 | 0.13059 | -0.0113 | 8.13
16.5 | 1.045 | 0.14456 | -0.0206 | 7.2288
17 | 1.0315 | 0.15819 | -0.0296 | 6.5206

## 121. Re 14M Mach 0.00 (1)
BIGFOIL.COM POLAR EXPORT
NACA65-316 a=0.6
NACA65-316 a=0.6 |  |  |  | Cl Max: | 1.404 | at alpha= | 13 | deg
JavaFoil+Calcfoil stall+Eppler ext transition |  |  |  | L/D Max: | 115.543 | at alpha= | 4.5 | deg
Re: | 14000000 |  |  | Cd Min: | 0.00461 | at alpha= | 0 | deg
Mach: | 0 |  |  | Cl=0 at alpha= | -2.1066 | deg
|  |  |  | @ Cl=0.1, Cd= | 0.0050598
|  |  |  | @ Cl=0.4, Cd= | 0.0048687
|  |  |  | @ Cl=0.6, Cd= | 0.0059608
alpha (deg) | Cl | Cd | Cm | Cl/Cd
-19.5 | -0.737 | 0.15662 | -0.007 | -4.706
-19 | -0.759 | 0.1503 | -0.008 | -5.051
-18.5 | -0.795 | 0.11816 | -0.01 | -6.729
-18 | -0.811 | 0.11783 | -0.01 | -6.883
-17.5 | -0.844 | 0.0981 | -0.012 | -8.601
-17 | -0.912 | 0.05578 | -0.015 | -16.35
-16.5 | -0.953 | 0.03973 | -0.016 | -23.996
-16 | -0.979 | 0.03244 | -0.017 | -30.187
-15.5 | -0.99 | 0.02993 | -0.018 | -33.068
-15 | -1.005 | 0.02366 | -0.019 | -42.474
-14.5 | -1.02 | 0.01787 | -0.02 | -57.09
-14 | -1.02 | 0.01591 | -0.021 | -64.105
-13.5 | -1.018 | 0.01379 | -0.022 | -73.822
-13 | -1.008 | 0.01278 | -0.023 | -78.841
-12.5 | -0.994 | 0.01179 | -0.024 | -84.293
-12 | -0.975 | 0.01104 | -0.025 | -88.302
-11.5 | -0.951 | 0.01054 | -0.026 | -90.261
-11 | -0.924 | 0.01008 | -0.027 | -91.613
-10.5 | -0.893 | 0.00845 | -0.028 | -105.665
-10 | -0.86 | 0.00944 | -0.029 | -91.102
-9.5 | -0.819 | 0.00899 | -0.03 | -91.173
-9 | -0.776 | 0.00859 | -0.031 | -90.279
-8.5 | -0.73 | 0.00828 | -0.032 | -88.126
-8 | -0.681 | 0.00799 | -0.032 | -85.196
-7.5 | -0.629 | 0.00772 | -0.033 | -81.415
-7 | -0.575 | 0.00746 | -0.034 | -77.077
-6.5 | -0.52 | 0.00722 | -0.035 | -72.041
-6 | -0.464 | 0.00707 | -0.036 | -65.631
-5.5 | -0.406 | 0.00685 | -0.037 | -59.338
-5 | -0.348 | 0.00669 | -0.038 | -52.027
-4.5 | -0.289 | 0.00652 | -0.039 | -44.367
-4 | -0.229 | 0.0064 | -0.04 | -35.848
-3.5 | -0.169 | 0.00629 | -0.041 | -26.888
-3 | -0.109 | 0.00617 | -0.041 | -17.598
-2.5 | -0.048 | 0.00558 | -0.042 | -8.542
-2 | 0.013 | 0.00536 | -0.043 | 2.514
-1.5 | 0.075 | 0.00515 | -0.044 | 14.529
-1 | 0.136 | 0.00493 | -0.045 | 27.641
-0.5 | 0.198 | 0.00486 | -0.046 | 40.649
0 | 0.259 | 0.00461 | -0.047 | 56.131
0.5 | 0.32 | 0.00468 | -0.048 | 68.397
1 | 0.382 | 0.00473 | -0.049 | 80.69
1.5 | 0.443 | 0.0052 | -0.05 | 85.117
2 | 0.504 | 0.00548 | -0.051 | 92.017
2.5 | 0.565 | 0.00576 | -0.052 | 98.123
3 | 0.626 | 0.00611 | -0.052 | 102.448
3.5 | 0.684 | 0.00654 | -0.053 | 104.642
4 | 0.744 | 0.00701 | -0.054 | 106.052
4.5 | 0.8 | 0.00692 | -0.055 | 115.543
5 | 0.855 | 0.00843 | -0.056 | 101.391
5.5 | 0.91 | 0.00883 | -0.056 | 103.076
6 | 0.964 | 0.00919 | -0.057 | 104.935
6.5 | 1.016 | 0.00951 | -0.058 | 106.833
7 | 1.066 | 0.00989 | -0.059 | 107.758
7.5 | 1.114 | 0.01029 | -0.06 | 108.294
8 | 1.16 | 0.01071 | -0.06 | 108.288
8.5 | 1.202 | 0.01118 | -0.061 | 107.52
9 | 1.243 | 0.01171 | -0.062 | 106.13
9.5 | 1.279 | 0.01229 | -0.063 | 104.11
10 | 1.313 | 0.01288 | -0.063 | 101.947
10.5 | 1.341 | 0.01353 | -0.064 | 99.131
11 | 1.364 | 0.01416 | -0.065 | 96.318
11.5 | 1.381 | 0.01492 | -0.066 | 92.594
12 | 1.394 | 0.01577 | -0.066 | 88.352
12.5 | 1.401 | 0.01657 | -0.067 | 84.584
13 | 1.404 | 0.01756 | -0.068 | 79.96
13.5 | 1.402 | 0.01849 | -0.068 | 75.835
14 | 1.395 | 0.0195 | -0.069 | 71.535
14.5 | 1.384 | 0.02054 | -0.07 | 67.383
15 | 1.368 | 0.02221 | -0.07 | 61.586
15.5 | 1.343 | 0.02385 | -0.071 | 56.294
16 | 1.314 | 0.02561 | -0.071 | 51.297
16.5 | 1.282 | 0.02744 | -0.072 | 46.707
17 | 1.244 | 0.03058 | -0.072 | 40.674
17.5 | 1.205 | 0.03357 | -0.072 | 35.898
18 | 1.166 | 0.03642 | -0.072 | 32.003

## 122. Re 14M Mach 0.00 (2)
BIGFOIL.COM POLAR EXPORT
NACA65-316 a=0.6
NACA65-316 a=0.6 |  |  |  | Cl Max: | 1.7524 | at alpha= | 20 | deg
XFOIL ncrit=9 |  |  |  | L/D Max: | 128.971 | at alpha= | 2 | deg
Re: | 14000000 |  |  | Cd Min: | 0.0466 | at alpha= | 20 | deg
Mach: | 0 |  |  | Cl=0 at alpha= | -2.2073 | deg
|  |  |  | @ Cl=0.1, Cd= | 0.0046523
|  |  |  | @ Cl=0.4, Cd= | 0.0035684
|  |  |  | @ Cl=0.6, Cd= | 0.005461
alpha (deg) | Cl | Cd | Cm | Cl/Cd
-20 | -1.6044 | 0.02666 | -0.0719 | -60.18
-19.5 | -1.5877 | 0.0244 | -0.0704 | -65.0697
-19 | -1.5682 | 0.02241 | -0.0688 | -69.9777
-18.5 | -1.5472 | 0.02063 | -0.0669 | -74.9976
-18 | -1.5287 | 0.01883 | -0.0644 | -81.1843
-17.5 | -1.5044 | 0.01747 | -0.062 | -86.1133
-17 | -1.4831 | 0.01609 | -0.0589 | -92.1753
-16.5 | -1.4549 | 0.01513 | -0.0562 | -96.1599
-16 | -1.4303 | 0.01415 | -0.0526 | -101.0813
-15.5 | -1.404 | 0.01341 | -0.0486 | -104.698
-15 | -1.3777 | 0.01282 | -0.0442 | -107.4649
-14.5 | -1.3366 | 0.01227 | -0.0424 | -108.9324
-14 | -1.2921 | 0.01177 | -0.0412 | -109.7791
-13 | -1.1977 | 0.01086 | -0.0395 | -110.2855
-12.5 | -1.1484 | 0.01043 | -0.039 | -110.1055
-12 | -1.099 | 0.00995 | -0.0385 | -110.4523
-11.5 | -1.0484 | 0.00949 | -0.0381 | -110.4742
-11 | -0.9965 | 0.00909 | -0.0379 | -109.626
-10.5 | -0.9436 | 0.00873 | -0.0379 | -108.0871
-10 | -0.8897 | 0.0084 | -0.0381 | -105.9167
-9.5 | -0.8349 | 0.00811 | -0.0383 | -102.947
-9 | -0.7797 | 0.00785 | -0.0387 | -99.3248
-8.5 | -0.7243 | 0.00756 | -0.039 | -95.8069
-8 | -0.6688 | 0.00725 | -0.0394 | -92.2483
-7.5 | -0.6126 | 0.007 | -0.0399 | -87.5143
-7 | -0.5558 | 0.00678 | -0.0405 | -81.9764
-6 | -0.4411 | 0.00639 | -0.0418 | -69.0297
-5.5 | -0.3836 | 0.00618 | -0.0425 | -62.0712
-5 | -0.3257 | 0.006 | -0.0432 | -54.2833
-4.5 | -0.2675 | 0.00587 | -0.044 | -45.5707
-4 | -0.2093 | 0.00569 | -0.0448 | -36.7838
-3.5 | -0.1508 | 0.00555 | -0.0457 | -27.1712
-3 | -0.0924 | 0.00542 | -0.0465 | -17.048
-2.5 | -0.0339 | 0.00523 | -0.0474 | -6.4818
-2 | 0.024 | 0.00499 | -0.0482 | 4.8096
-1.5 | 0.0819 | 0.00473 | -0.049 | 17.315
-1 | 0.1401 | 0.00448 | -0.0499 | 31.2723
-0.5 | 0.1973 | 0.00412 | -0.0507 | 47.8883
0 | 0.2531 | 0.00354 | -0.0514 | 71.4972
0.5 | 0.3124 | 0.0035 | -0.0525 | 89.2571
1 | 0.3717 | 0.00353 | -0.0535 | 105.2975
1.5 | 0.4307 | 0.00361 | -0.0545 | 119.3075
2 | 0.4888 | 0.00379 | -0.0554 | 128.971
2.5 | 0.5398 | 0.00459 | -0.0552 | 117.6035
3 | 0.5902 | 0.00537 | -0.0548 | 109.9069
3.5 | 0.643 | 0.00586 | -0.0548 | 109.727
4.5 | 0.746 | 0.00688 | -0.0543 | 108.4302
5 | 0.7973 | 0.00731 | -0.054 | 109.0698
5.5 | 0.8485 | 0.00769 | -0.0537 | 110.3381
6 | 0.8998 | 0.00803 | -0.0534 | 112.0548
6.5 | 0.9511 | 0.00832 | -0.053 | 114.3149
7 | 1.001 | 0.00863 | -0.0525 | 115.9907
7.5 | 1.0499 | 0.00894 | -0.0518 | 117.4385
8 | 1.0958 | 0.0093 | -0.0505 | 117.828
8.5 | 1.1402 | 0.00964 | -0.049 | 118.278
9 | 1.1697 | 0.01001 | -0.0445 | 116.8531
9.5 | 1.1999 | 0.01057 | -0.0406 | 113.5194
10 | 1.2331 | 0.01115 | -0.0375 | 110.5919
10.5 | 1.2677 | 0.01177 | -0.0348 | 107.706
11 | 1.2994 | 0.01254 | -0.0318 | 103.6204
11.5 | 1.3301 | 0.01341 | -0.0289 | 99.1872
12 | 1.3603 | 0.0143 | -0.026 | 95.1259
12.5 | 1.3969 | 0.01514 | -0.0246 | 92.2655
13 | 1.4294 | 0.01623 | -0.0226 | 88.0715
13.5 | 1.4602 | 0.01744 | -0.0205 | 83.7271
14 | 1.4895 | 0.01881 | -0.0184 | 79.1866
14.5 | 1.5176 | 0.02028 | -0.0164 | 74.8323
15 | 1.5437 | 0.02195 | -0.0143 | 70.328
15.5 | 1.5704 | 0.02364 | -0.0125 | 66.4298
16 | 1.5973 | 0.02541 | -0.0109 | 62.8611
16.5 | 1.6226 | 0.02734 | -0.0094 | 59.3489
17 | 1.6464 | 0.02945 | -0.0079 | 55.9049
17.5 | 1.669 | 0.03172 | -0.0065 | 52.6166
18 | 1.687 | 0.03438 | -0.005 | 49.0692
18.5 | 1.7021 | 0.03739 | -0.0036 | 45.5229
19 | 1.7206 | 0.0402 | -0.0026 | 42.801
19.5 | 1.7368 | 0.04332 | -0.0017 | 40.0923
20 | 1.7524 | 0.0466 | -0.001 | 37.6052

## 123. Re 14M Mach 0.10 (1)
BIGFOIL.COM POLAR EXPORT
NACA65-316 a=0.6
NACA65-316 a=0.6 |  |  |  | Cl Max: | 1.393 | at alpha= | 12.5 | deg
JavaFoil+Calcfoil stall+Eppler ext transition |  |  |  | L/D Max: | 121.437 | at alpha= | 4.5 | deg
Re: | 14000000 |  |  | Cd Min: | 0.00467 | at alpha= | 0 | deg
Mach: | 0.1 |  |  | Cl=0 at alpha= | -2.1129 | deg
|  |  |  | @ Cl=0.1, Cd= | 0.0050894
|  |  |  | @ Cl=0.4, Cd= | 0.0048689
|  |  |  | @ Cl=0.6, Cd= | 0.0059541
alpha (deg) | Cl | Cd | Cm | Cl/Cd
-19 | -0.712 | 0.1543 | -0.007 | -4.614
-18.5 | -0.737 | 0.14692 | -0.008 | -5.013
-18 | -0.768 | 0.12344 | -0.01 | -6.218
-17.5 | -0.799 | 0.10699 | -0.011 | -7.47
-17 | -0.825 | 0.09715 | -0.012 | -8.492
-16.5 | -0.856 | 0.08204 | -0.013 | -10.438
-16 | -0.929 | 0.04347 | -0.017 | -21.378
-15.5 | -0.951 | 0.03636 | -0.018 | -26.164
-15 | -0.973 | 0.02746 | -0.019 | -35.431
-14.5 | -0.995 | 0.01987 | -0.02 | -50.08
-14 | -1.003 | 0.01642 | -0.021 | -61.092
-13.5 | -1 | 0.01494 | -0.022 | -66.942
-13 | -0.996 | 0.01314 | -0.023 | -75.821
-12.5 | -0.984 | 0.01222 | -0.024 | -80.581
-12 | -0.969 | 0.01121 | -0.025 | -86.456
-11.5 | -0.947 | 0.01068 | -0.026 | -88.641
-11 | -0.921 | 0.0102 | -0.027 | -90.323
-10.5 | -0.891 | 0.00971 | -0.028 | -91.773
-10 | -0.86 | 0.00949 | -0.029 | -90.622
-9.5 | -0.82 | 0.0091 | -0.03 | -90.127
-9 | -0.777 | 0.00868 | -0.031 | -89.615
-8.5 | -0.732 | 0.00835 | -0.032 | -87.6
-8 | -0.683 | 0.00805 | -0.033 | -84.802
-7.5 | -0.631 | 0.00778 | -0.033 | -81.114
-7 | -0.577 | 0.00754 | -0.034 | -76.53
-6.5 | -0.522 | 0.00729 | -0.035 | -71.597
-6 | -0.466 | 0.00705 | -0.036 | -66.033
-5.5 | -0.408 | 0.00689 | -0.037 | -59.277
-5 | -0.35 | 0.0067 | -0.038 | -52.193
-4.5 | -0.29 | 0.00655 | -0.039 | -44.36
-4 | -0.23 | 0.00638 | -0.04 | -36.113
-3.5 | -0.17 | 0.00626 | -0.041 | -27.142
-3 | -0.109 | 0.00617 | -0.042 | -17.67
-2.5 | -0.048 | 0.0056 | -0.043 | -8.551
-2 | 0.014 | 0.00535 | -0.043 | 2.535
-1.5 | 0.075 | 0.00517 | -0.044 | 14.543
-1 | 0.137 | 0.00497 | -0.045 | 27.54
-0.5 | 0.199 | 0.00485 | -0.046 | 40.936
0 | 0.26 | 0.00467 | -0.047 | 55.742
0.5 | 0.322 | 0.0047 | -0.048 | 68.422
1 | 0.383 | 0.00474 | -0.049 | 80.97
1.5 | 0.445 | 0.00521 | -0.05 | 85.339
2 | 0.507 | 0.00546 | -0.051 | 92.687
2.5 | 0.568 | 0.00576 | -0.052 | 98.578
3 | 0.629 | 0.00613 | -0.053 | 102.755
3.5 | 0.688 | 0.00657 | -0.054 | 104.624
4 | 0.747 | 0.00703 | -0.055 | 106.227
4.5 | 0.804 | 0.00662 | -0.055 | 121.437
5 | 0.858 | 0.00848 | -0.056 | 101.194
5.5 | 0.914 | 0.0089 | -0.057 | 102.665
6 | 0.968 | 0.00924 | -0.058 | 104.718
6.5 | 1.02 | 0.00959 | -0.058 | 106.395
7 | 1.07 | 0.00996 | -0.059 | 107.397
7.5 | 1.118 | 0.01039 | -0.06 | 107.619
8 | 1.163 | 0.01081 | -0.061 | 107.61
8.5 | 1.206 | 0.01131 | -0.062 | 106.579
9 | 1.245 | 0.01186 | -0.062 | 105.048
9.5 | 1.281 | 0.01242 | -0.063 | 103.211
10 | 1.314 | 0.01304 | -0.064 | 100.751
10.5 | 1.342 | 0.0137 | -0.065 | 97.939
11 | 1.362 | 0.01441 | -0.065 | 94.518
11.5 | 1.378 | 0.01515 | -0.066 | 90.943
12 | 1.388 | 0.01602 | -0.067 | 86.633
12.5 | 1.393 | 0.01684 | -0.067 | 82.692
13 | 1.392 | 0.01789 | -0.068 | 77.803
13.5 | 1.386 | 0.01884 | -0.069 | 73.577
14 | 1.376 | 0.01991 | -0.069 | 69.106
14.5 | 1.36 | 0.0212 | -0.07 | 64.163
15 | 1.339 | 0.02306 | -0.07 | 58.093
15.5 | 1.31 | 0.02453 | -0.071 | 53.41
16 | 1.275 | 0.02655 | -0.071 | 48.036
16.5 | 1.235 | 0.0295 | -0.072 | 41.872
17 | 1.194 | 0.03217 | -0.072 | 37.101
17.5 | 1.147 | 0.03666 | -0.072 | 31.279

## 124. Re 14M Mach 0.10 (2)
BIGFOIL.COM POLAR EXPORT
NACA65-316 a=0.6
NACA65-316 a=0.6 |  |  |  | Cl Max: | 1.7505 | at alpha= | 20 | deg
XFOIL ncrit=9 |  |  |  | L/D Max: | 130.185 | at alpha= | 2 | deg
Re: | 14000000 |  |  | Cd Min: | 0.049 | at alpha= | 20 | deg
Mach: | 0.1 |  |  | Cl=0 at alpha= | -2.2088 | deg
|  |  |  | @ Cl=0.1, Cd= | 0.0046656
|  |  |  | @ Cl=0.4, Cd= | 0.0035605
|  |  |  | @ Cl=0.6, Cd= | 0.0052929
alpha (deg) | Cl | Cd | Cm | Cl/Cd
-20 | -1.599 | 0.02893 | -0.0762 | -55.2713
-19.5 | -1.5845 | 0.02629 | -0.0748 | -60.2701
-19 | -1.567 | 0.02398 | -0.0732 | -65.3461
-18.5 | -1.5467 | 0.02197 | -0.0714 | -70.4005
-18 | -1.5263 | 0.0201 | -0.0691 | -75.9353
-17.5 | -1.503 | 0.01853 | -0.0667 | -81.1117
-17 | -1.4823 | 0.01696 | -0.0636 | -87.3998
-16.5 | -1.4544 | 0.01585 | -0.0608 | -91.7603
-16 | -1.4301 | 0.01472 | -0.0572 | -97.1535
-15.5 | -1.4029 | 0.01386 | -0.0535 | -101.2193
-15 | -1.379 | 0.01309 | -0.0487 | -105.3476
-14 | -1.3007 | 0.012 | -0.0437 | -108.3917
-13.5 | -1.2546 | 0.0115 | -0.0425 | -109.0957
-13 | -1.2064 | 0.01103 | -0.0415 | -109.3744
-12.5 | -1.1566 | 0.0106 | -0.0408 | -109.1132
-12 | -1.1068 | 0.01011 | -0.0401 | -109.4758
-11.5 | -1.0559 | 0.00962 | -0.0395 | -109.7609
-11 | -1.0037 | 0.0092 | -0.0392 | -109.0978
-10.5 | -0.9505 | 0.00882 | -0.039 | -107.7664
-10 | -0.8962 | 0.00847 | -0.039 | -105.8087
-9.5 | -0.841 | 0.00817 | -0.0392 | -102.9376
-9 | -0.7853 | 0.0079 | -0.0394 | -99.4051
-8.5 | -0.7293 | 0.00761 | -0.0397 | -95.8344
-8 | -0.6733 | 0.0073 | -0.04 | -92.2329
-7.5 | -0.6167 | 0.00704 | -0.0404 | -87.5994
-7 | -0.5594 | 0.0068 | -0.0409 | -82.2647
-6 | -0.4439 | 0.00642 | -0.0422 | -69.1433
-5.5 | -0.3859 | 0.0062 | -0.0428 | -62.2419
-5 | -0.3277 | 0.00602 | -0.0436 | -54.4352
-4.5 | -0.2691 | 0.00588 | -0.0443 | -45.7653
-4 | -0.2104 | 0.0057 | -0.0451 | -36.9123
-3.5 | -0.1516 | 0.00556 | -0.046 | -27.2662
-3 | -0.0928 | 0.00543 | -0.0468 | -17.0902
-2.5 | -0.0339 | 0.00524 | -0.0477 | -6.4695
-2 | 0.0243 | 0.005 | -0.0485 | 4.86
-1.5 | 0.0826 | 0.00474 | -0.0493 | 17.4262
-1 | 0.1411 | 0.00449 | -0.0502 | 31.4254
-0.5 | 0.1987 | 0.00412 | -0.051 | 48.2282
0 | 0.2548 | 0.00354 | -0.0518 | 71.9774
0.5 | 0.3145 | 0.0035 | -0.0528 | 89.8571
1 | 0.3741 | 0.00353 | -0.0538 | 105.9773
1.5 | 0.4335 | 0.0036 | -0.0548 | 120.4167
2 | 0.4921 | 0.00378 | -0.0557 | 130.1852
2.5 | 0.5433 | 0.00458 | -0.0555 | 118.6245
3.5 | 0.6467 | 0.00588 | -0.0551 | 109.983
4 | 0.6991 | 0.00636 | -0.0549 | 109.9214
4.5 | 0.75 | 0.0069 | -0.0545 | 108.6957
5 | 0.8012 | 0.00735 | -0.054 | 109.0068
5.5 | 0.8527 | 0.00773 | -0.0536 | 110.3105
6 | 0.904 | 0.00808 | -0.0532 | 111.8812
6.5 | 0.9554 | 0.00837 | -0.0528 | 114.1458
7 | 1.0053 | 0.00868 | -0.0522 | 115.818
7.5 | 1.0539 | 0.00901 | -0.0513 | 116.97
8 | 1.0994 | 0.00938 | -0.0498 | 117.2068
8.5 | 1.1385 | 0.0097 | -0.0471 | 117.3711
9 | 1.1681 | 0.01016 | -0.0426 | 114.9705
9.5 | 1.1995 | 0.01076 | -0.0389 | 111.4777
10 | 1.2338 | 0.01135 | -0.0359 | 108.7048
10.5 | 1.2682 | 0.01202 | -0.0332 | 105.5075
11 | 1.3001 | 0.01285 | -0.0302 | 101.1751
11.5 | 1.3313 | 0.01376 | -0.0273 | 96.7515
12 | 1.3613 | 0.01471 | -0.0243 | 92.5425
12.5 | 1.3995 | 0.01557 | -0.023 | 89.8844
13 | 1.4321 | 0.01671 | -0.0209 | 85.7032
13.5 | 1.4627 | 0.01801 | -0.0187 | 81.216
14 | 1.4916 | 0.01946 | -0.0165 | 76.6495
14.5 | 1.5195 | 0.02103 | -0.0144 | 72.2539
15 | 1.5457 | 0.02278 | -0.0124 | 67.8534
15.5 | 1.5731 | 0.02454 | -0.0106 | 64.1035
16 | 1.5993 | 0.02648 | -0.0089 | 60.3965
16.5 | 1.6242 | 0.02854 | -0.0073 | 56.9096
17 | 1.6475 | 0.03079 | -0.0057 | 53.5076
17.5 | 1.6698 | 0.03316 | -0.0042 | 50.3559
18 | 1.686 | 0.03609 | -0.0026 | 46.7165
18.5 | 1.7027 | 0.0391 | -0.0013 | 43.5473
19 | 1.7213 | 0.04203 | -0.0002 | 40.9541
19.5 | 1.7371 | 0.04536 | 0.0006 | 38.2959
20 | 1.7505 | 0.049 | 0.0013 | 35.7245

## 125. Re 14M Mach 0.25 (1)
BIGFOIL.COM POLAR EXPORT
NACA65-316 a=0.6
NACA65-316 a=0.6 |  |  |  | Cl Max: | 1.341 | at alpha= | 11 | deg
JavaFoil+Calcfoil stall+Eppler ext transition |  |  |  | L/D Max: | 119.937 | at alpha= | 4 | deg
Re: | 14000000 |  |  | Cd Min: | 0.00469 | at alpha= | 0 | deg
Mach: | 0.25 |  |  | Cl=0 at alpha= | -2.1111 | deg
|  |  |  | @ Cl=0.1, Cd= | 0.0051345
|  |  |  | @ Cl=0.4, Cd= | 0.0048095
|  |  |  | @ Cl=0.6, Cd= | 0.0059868
alpha (deg) | Cl | Cd | Cm | Cl/Cd
-17 | -0.514 | 0.14371 | -0.009 | -3.578
-16.5 | -0.569 | 0.13526 | -0.009 | -4.21
-16 | -0.623 | 0.11312 | -0.011 | -5.509
-15.5 | -0.664 | 0.10694 | -0.011 | -6.213
-15 | -0.695 | 0.09833 | -0.012 | -7.07
-14.5 | -0.721 | 0.0917 | -0.013 | -7.857
-14 | -0.75 | 0.07794 | -0.015 | -9.625
-13.5 | -0.781 | 0.06237 | -0.018 | -12.526
-13 | -0.888 | 0.01853 | -0.023 | -47.957
-12.5 | -0.905 | 0.01512 | -0.024 | -59.839
-12 | -0.908 | 0.01352 | -0.026 | -67.196
-11.5 | -0.906 | 0.01192 | -0.027 | -76.045
-11 | -0.894 | 0.01104 | -0.028 | -81.03
-10.5 | -0.875 | 0.01039 | -0.029 | -84.201
-10 | -0.849 | 0.00985 | -0.03 | -86.183
-9.5 | -0.818 | 0.00869 | -0.031 | -94.172
-9 | -0.783 | 0.00916 | -0.032 | -85.476
-8.5 | -0.74 | 0.00871 | -0.033 | -85.009
-8 | -0.694 | 0.00836 | -0.033 | -82.928
-7.5 | -0.642 | 0.00806 | -0.034 | -79.733
-7 | -0.589 | 0.00769 | -0.035 | -76.597
-6.5 | -0.534 | 0.00745 | -0.036 | -71.616
-6 | -0.477 | 0.00726 | -0.037 | -65.699
-5.5 | -0.418 | 0.00701 | -0.038 | -59.628
-5 | -0.359 | 0.00681 | -0.039 | -52.644
-4.5 | -0.298 | 0.00665 | -0.04 | -44.797
-4 | -0.237 | 0.00649 | -0.041 | -36.466
-3.5 | -0.175 | 0.00635 | -0.042 | -27.494
-3 | -0.112 | 0.00626 | -0.043 | -17.911
-2.5 | -0.049 | 0.00616 | -0.044 | -7.982
-2 | 0.014 | 0.00543 | -0.045 | 2.564
-1.5 | 0.077 | 0.00521 | -0.046 | 14.839
-1 | 0.141 | 0.005 | -0.047 | 28.127
-0.5 | 0.204 | 0.00489 | -0.048 | 41.699
0 | 0.267 | 0.00469 | -0.048 | 57.061
0.5 | 0.331 | 0.00474 | -0.049 | 69.847
1 | 0.394 | 0.00476 | -0.05 | 82.704
1.5 | 0.457 | 0.00528 | -0.051 | 86.538
2 | 0.521 | 0.0056 | -0.052 | 92.899
2.5 | 0.584 | 0.00587 | -0.053 | 99.467
3 | 0.647 | 0.00633 | -0.054 | 102.255
3.5 | 0.706 | 0.00679 | -0.055 | 104.073
4 | 0.765 | 0.00638 | -0.056 | 119.937
4.5 | 0.823 | 0.00756 | -0.057 | 108.914
5 | 0.879 | 0.00878 | -0.057 | 100.18
5.5 | 0.936 | 0.00922 | -0.058 | 101.513
6 | 0.99 | 0.00961 | -0.059 | 103.07
6.5 | 1.042 | 0.01001 | -0.06 | 104.175
7 | 1.092 | 0.01044 | -0.061 | 104.582
7.5 | 1.139 | 0.0109 | -0.061 | 104.475
8 | 1.183 | 0.01139 | -0.062 | 103.783
8.5 | 1.222 | 0.01196 | -0.063 | 102.203
9 | 1.258 | 0.01259 | -0.064 | 99.943
9.5 | 1.289 | 0.01329 | -0.065 | 96.973
10 | 1.314 | 0.01401 | -0.065 | 93.821
10.5 | 1.333 | 0.01482 | -0.066 | 89.935
11 | 1.341 | 0.0157 | -0.067 | 85.388
11.5 | 1.341 | 0.0166 | -0.068 | 80.763
12 | 1.332 | 0.01759 | -0.068 | 75.761
12.5 | 1.315 | 0.01879 | -0.069 | 69.989
13 | 1.289 | 0.02006 | -0.07 | 64.255
13.5 | 1.254 | 0.02153 | -0.07 | 58.236
14 | 1.21 | 0.02351 | -0.071 | 51.449
14.5 | 1.156 | 0.02586 | -0.071 | 44.72
15 | 1.092 | 0.02971 | -0.071 | 36.77
15.5 | 1.006 | 0.03712 | -0.07 | 27.096
16 | 0.821 | 0.1055 | -0.05 | 7.782

## 126. Re 14M Mach 0.25 (2)
BIGFOIL.COM POLAR EXPORT
NACA65-316 a=0.6
NACA65-316 a=0.6 |  |  |  | Cl Max: | 1.7123 | at alpha= | 20 | deg
XFOIL ncrit=9 |  |  |  | L/D Max: | 135.612 | at alpha= | 2 | deg
Re: | 14000000 |  |  | Cd Min: | 0.06627 | at alpha= | 20 | deg
Mach: | 0.25 |  |  | Cl=0 at alpha= | -2.2176 | deg
|  |  |  | @ Cl=0.1, Cd= | 0.0047036
|  |  |  | @ Cl=0.4, Cd= | 0.0035441
|  |  |  | @ Cl=0.6, Cd= | 0.0051852
alpha (deg) | Cl | Cd | Cm | Cl/Cd
-20 | -1.4871 | 0.05147 | -0.0911 | -28.8926
-19.5 | -1.5019 | 0.04427 | -0.0931 | -33.9259
-19 | -1.5016 | 0.03894 | -0.0936 | -38.5619
-18.5 | -1.4993 | 0.03419 | -0.0932 | -43.852
-18 | -1.4933 | 0.0301 | -0.0919 | -49.6113
-17.5 | -1.4778 | 0.02695 | -0.0901 | -54.8349
-17 | -1.466 | 0.02381 | -0.0875 | -61.5708
-16.5 | -1.4464 | 0.02136 | -0.0846 | -67.7154
-16 | -1.4276 | 0.01911 | -0.081 | -74.7043
-15.5 | -1.4029 | 0.01736 | -0.0772 | -80.8122
-15 | -1.3769 | 0.01584 | -0.0731 | -86.9255
-14.5 | -1.3469 | 0.01467 | -0.0688 | -91.8132
-14 | -1.3179 | 0.01364 | -0.0639 | -96.6202
-13.5 | -1.2905 | 0.01286 | -0.058 | -100.3499
-13 | -1.2482 | 0.01223 | -0.0545 | -102.0605
-12.5 | -1.2 | 0.0116 | -0.052 | -103.4483
-12 | -1.149 | 0.01102 | -0.05 | -104.265
-11.5 | -1.096 | 0.01048 | -0.0484 | -104.5802
-11 | -1.0428 | 0.00991 | -0.0469 | -105.227
-10.5 | -0.9879 | 0.00939 | -0.0457 | -105.2077
-10 | -0.9318 | 0.00892 | -0.0449 | -104.4619
-9.5 | -0.8745 | 0.00853 | -0.0443 | -102.5205
-9 | -0.8162 | 0.00819 | -0.0439 | -99.6581
-8 | -0.6982 | 0.00757 | -0.0437 | -92.2325
-7.5 | -0.6393 | 0.00725 | -0.0436 | -88.1793
-7 | -0.5798 | 0.00696 | -0.0438 | -83.3046
-6.5 | -0.5197 | 0.00672 | -0.0441 | -77.3363
-5.5 | -0.3989 | 0.0063 | -0.045 | -63.3175
-5 | -0.3385 | 0.0061 | -0.0456 | -55.4918
-4.5 | -0.2777 | 0.00594 | -0.0462 | -46.7508
-4 | -0.2167 | 0.00577 | -0.047 | -37.5563
-3.5 | -0.1559 | 0.00563 | -0.0477 | -27.6909
-3 | -0.0949 | 0.00547 | -0.0486 | -17.3492
-2.5 | -0.034 | 0.0053 | -0.0494 | -6.4151
-2 | 0.0262 | 0.00506 | -0.0502 | 5.1779
-1.5 | 0.0864 | 0.00476 | -0.051 | 18.1513
-1 | 0.1467 | 0.00451 | -0.0519 | 32.5277
-0.5 | 0.2061 | 0.00411 | -0.0528 | 50.146
0 | 0.2641 | 0.00354 | -0.0535 | 74.6045
0.5 | 0.3258 | 0.0035 | -0.0546 | 93.0857
1 | 0.3876 | 0.00353 | -0.0557 | 109.8017
1.5 | 0.4491 | 0.0036 | -0.0567 | 124.75
2 | 0.5099 | 0.00376 | -0.0576 | 135.6117
2.5 | 0.5629 | 0.00454 | -0.0574 | 123.9868
3 | 0.6135 | 0.00542 | -0.0566 | 113.1919
3.5 | 0.6673 | 0.00596 | -0.0564 | 111.9631
4 | 0.7199 | 0.00651 | -0.0558 | 110.5837
4.5 | 0.7712 | 0.00707 | -0.055 | 109.0806
5 | 0.8222 | 0.00757 | -0.0541 | 108.6129
5.5 | 0.8737 | 0.00798 | -0.0531 | 109.4862
6 | 0.9257 | 0.00833 | -0.0523 | 111.1285
6.5 | 0.9761 | 0.00868 | -0.0511 | 112.4539
7 | 1.0251 | 0.00902 | -0.0496 | 113.6475
7.5 | 1.0633 | 0.00939 | -0.046 | 113.2375
8 | 1.0956 | 0.00988 | -0.0415 | 110.8907
8.5 | 1.1309 | 0.01047 | -0.0378 | 108.0134
9 | 1.1665 | 0.01115 | -0.0344 | 104.6188
9.5 | 1.2019 | 0.01192 | -0.0311 | 100.8305
10 | 1.238 | 0.01273 | -0.0281 | 97.2506
10.5 | 1.2729 | 0.01366 | -0.025 | 93.1845
11 | 1.3045 | 0.0148 | -0.0217 | 88.1419
11.5 | 1.3365 | 0.01595 | -0.0185 | 83.7931
12 | 1.3668 | 0.01709 | -0.015 | 79.9766
13.5 | 1.4727 | 0.02171 | -0.0095 | 67.8351
14 | 1.5017 | 0.02366 | -0.0071 | 63.47
14.5 | 1.5322 | 0.02563 | -0.005 | 59.7815
15 | 1.561 | 0.02779 | -0.0029 | 56.1713
15.5 | 1.5862 | 0.03021 | -0.0006 | 52.5058
16 | 1.6098 | 0.03285 | 0.0016 | 49.0046
16.5 | 1.6292 | 0.03579 | 0.0039 | 45.5211
17 | 1.6482 | 0.03895 | 0.006 | 42.3158
17.5 | 1.6666 | 0.04227 | 0.0078 | 39.4275
18 | 1.6833 | 0.04596 | 0.0093 | 36.6253
18.5 | 1.6919 | 0.05049 | 0.0106 | 33.5096
19 | 1.701 | 0.05526 | 0.0114 | 30.7818
19.5 | 1.707 | 0.06059 | 0.0117 | 28.173
20 | 1.7123 | 0.06627 | 0.0114 | 25.8382

## 127. Re 14M Mach 0.50 (1)
BIGFOIL.COM POLAR EXPORT
NACA65-316 a=0.6
NACA65-316 a=0.6 |  |  |  | Cl Max: | 1.226 | at alpha= | 20 | deg
JavaFoil+Calcfoil stall+Eppler ext transition |  |  |  | L/D Max: | 104.368 | at alpha= | 3.5 | deg
Re: | 14000000 |  |  | Cd Min: | 0.00487 | at alpha= | 0 | deg
Mach: | 0.5 |  |  | Cl=0 at alpha= | -2.1127 | deg
|  |  |  | @ Cl=0.1, Cd= | 0.0053746
|  |  |  | @ Cl=0.4, Cd= | 0.0049665
|  |  |  | @ Cl=0.6, Cd= | 0.00586
alpha (deg) | Cl | Cd | Cm | Cl/Cd
-20 | -1 | 0.16571 | -0.009 | -6.036
-19.5 | -0.972 | 0.16206 | -0.01 | -5.996
-19 | -0.943 | 0.15938 | -0.01 | -5.917
-18.5 | -0.915 | 0.15187 | -0.01 | -6.022
-18 | -0.892 | 0.13501 | -0.011 | -6.606
-17.5 | -0.864 | 0.12792 | -0.012 | -6.752
-17 | -0.834 | 0.12661 | -0.012 | -6.584
-16.5 | -0.806 | 0.1201 | -0.012 | -6.711
-16 | -0.78 | 0.10959 | -0.013 | -7.117
-15.5 | -0.755 | 0.10493 | -0.014 | -7.193
-15 | -0.727 | 0.09911 | -0.014 | -7.333
-14.5 | -0.702 | 0.08986 | -0.016 | -7.813
-14 | -0.735 | 0.04256 | -0.022 | -17.268
-13.5 | -0.721 | 0.03177 | -0.024 | -22.708
-13 | -0.611 | 0.08942 | -0.015 | -6.827
-12.5 | -0.583 | 0.08293 | -0.016 | -7.031
-12 | -0.569 | 0.06418 | -0.02 | -8.873
-11.5 | -0.609 | 0.0221 | -0.028 | -27.543
-11 | -0.593 | 0.01591 | -0.03 | -37.256
-10.5 | -0.566 | 0.01376 | -0.031 | -41.118
-10 | -0.442 | 0.06549 | -0.017 | -6.749
-9.5 | -0.417 | 0.05743 | -0.02 | -7.262
-9 | -0.467 | 0.0123 | -0.034 | -37.977
-8.5 | -0.437 | 0.01104 | -0.036 | -39.619
-8 | -0.634 | 0.01042 | -0.037 | -60.788
-7.5 | -0.638 | 0.00957 | -0.038 | -66.675
-7 | -0.61 | 0.00918 | -0.039 | -66.463
-6.5 | -0.569 | 0.00865 | -0.041 | -65.805
-6 | -0.516 | 0.00818 | -0.042 | -63.08
-5.5 | -0.458 | 0.00777 | -0.043 | -58.915
-5 | -0.395 | 0.00747 | -0.044 | -52.915
-4.5 | -0.33 | 0.00718 | -0.045 | -45.925
-4 | -0.263 | 0.00696 | -0.046 | -37.78
-3.5 | -0.194 | 0.00674 | -0.047 | -28.814
-3 | -0.125 | 0.00657 | -0.048 | -19.019
-2.5 | -0.055 | 0.00646 | -0.049 | -8.501
-2 | 0.016 | 0.00571 | -0.05 | 2.723
-1.5 | 0.086 | 0.00542 | -0.051 | 15.949
-1 | 0.157 | 0.00519 | -0.052 | 30.296
-0.5 | 0.228 | 0.00505 | -0.053 | 45.124
0 | 0.299 | 0.00487 | -0.054 | 61.414
0.5 | 0.37 | 0.00492 | -0.055 | 75.153
1 | 0.441 | 0.00503 | -0.056 | 87.593
1.5 | 0.511 | 0.00563 | -0.057 | 90.769
2 | 0.581 | 0.00567 | -0.058 | 102.413
2.5 | 0.649 | 0.00635 | -0.059 | 102.223
3 | 0.717 | 0.00688 | -0.06 | 104.301
3.5 | 0.78 | 0.00747 | -0.061 | 104.368
4 | 0.844 | 0.00816 | -0.062 | 103.501
4.5 | 0.907 | 0.00885 | -0.063 | 102.488
5 | 0.967 | 0.0104 | -0.063 | 92.968
5.5 | 1.026 | 0.011 | -0.064 | 93.302
6 | 1.08 | 0.0116 | -0.065 | 93.103
6.5 | 1.127 | 0.01224 | -0.066 | 92.053
7 | 1.164 | 0.01297 | -0.067 | 89.8
7.5 | 1.188 | 0.0138 | -0.068 | 86.121
8 | 1.189 | 0.01492 | -0.069 | 79.66
8.5 | 1.142 | 0.01627 | -0.07 | 70.186
9 | 0.742 | 0.01784 | -0.07 | 41.589
9.5 | 0.766 | 0.02091 | -0.07 | 36.628
10 | 0.805 | 0.01956 | -0.072 | 41.171
10.5 | 0.835 | 0.02144 | -0.073 | 38.949
11 | 0.862 | 0.0243 | -0.073 | 35.456
11.5 | 0.756 | 0.0804 | -0.04 | 9.397
12 | 0.926 | 0.02517 | -0.075 | 36.802
12.5 | 0.953 | 0.02846 | -0.075 | 33.469
13 | 0.968 | 0.03545 | -0.075 | 27.307
13.5 | 1.015 | 0.02973 | -0.077 | 34.133
14 | 1.038 | 0.03416 | -0.077 | 30.375
14.5 | 1.064 | 0.03791 | -0.077 | 28.061
15 | 1.062 | 0.05301 | -0.075 | 20.041
15.5 | 0.984 | 0.11024 | -0.053 | 8.923
16 | 1.034 | 0.10159 | -0.062 | 10.179
16.5 | 1.077 | 0.0976 | -0.066 | 11.039
17 | 1.059 | 0.13967 | -0.053 | 7.582
17.5 | 1.087 | 0.14693 | -0.054 | 7.396
18 | 1.123 | 0.14275 | -0.059 | 7.866
18.5 | 1.149 | 0.15326 | -0.059 | 7.498
19 | 1.169 | 0.17146 | -0.057 | 6.817
19.5 | 1.195 | 0.18591 | -0.058 | 6.43
20 | 1.226 | 0.19055 | -0.06 | 6.432

## 128. Re 14M Mach 0.50 (2)
BIGFOIL.COM POLAR EXPORT
NACA65-316 a=0.6
NACA65-316 a=0.6 |  |  |  | Cl Max: | 1.3158 | at alpha= | 11.5 | deg
XFOIL ncrit=9 |  |  |  | L/D Max: | 156.296 | at alpha= | 2 | deg
Re: | 14000000 |  |  | Cd Min: | 0.14338 | at alpha= | 16.5 | deg
Mach: | 0.5 |  |  | Cl=0 at alpha= | -2.2619 | deg
|  |  |  | @ Cl=0.1, Cd= | 0.0050113
|  |  |  | @ Cl=0.4, Cd= | 0.0035625
|  |  |  | @ Cl=0.6, Cd= | 0.0038418
alpha (deg) | Cl | Cd | Cm | Cl/Cd
-13.5 | -0.5583 | 0.09878 | -0.0672 | -5.652
-13 | -0.5716 | 0.08709 | -0.0751 | -6.5633
-12.5 | -0.5962 | 0.07305 | -0.0845 | -8.1615
-12 | -0.6135 | 0.0605 | -0.094 | -10.1405
-11.5 | -0.6411 | 0.04952 | -0.1016 | -12.9463
-11 | -0.6706 | 0.04058 | -0.1057 | -16.5254
-10.5 | -0.7011 | 0.03304 | -0.1066 | -21.2197
-10 | -0.7359 | 0.02641 | -0.1042 | -27.8644
-9.5 | -0.7637 | 0.02107 | -0.0984 | -36.2458
-9 | -0.7895 | 0.01638 | -0.0892 | -48.199
-8.5 | -0.8076 | 0.01264 | -0.0771 | -63.8924
-8 | -0.7844 | 0.01005 | -0.0687 | -78.0498
-7.5 | -0.7315 | 0.00877 | -0.0636 | -83.4094
-7 | -0.6662 | 0.00807 | -0.0606 | -82.5527
-6.5 | -0.5983 | 0.0075 | -0.0584 | -79.7733
-6 | -0.5277 | 0.00713 | -0.0571 | -74.0112
-5.5 | -0.4567 | 0.00683 | -0.0562 | -66.8668
-5 | -0.3855 | 0.00656 | -0.0558 | -58.7652
-4.5 | -0.3151 | 0.0063 | -0.0556 | -50.0159
-4 | -0.2444 | 0.00609 | -0.0558 | -40.1314
-3.5 | -0.1736 | 0.0059 | -0.0561 | -29.4237
-3 | -0.1034 | 0.00573 | -0.0567 | -18.0454
-2.5 | -0.033 | 0.00556 | -0.0574 | -5.9353
-2 | 0.0363 | 0.00532 | -0.0581 | 6.8233
-1.5 | 0.1044 | 0.00499 | -0.0588 | 20.9218
-1 | 0.1728 | 0.00464 | -0.0597 | 37.2414
-0.5 | 0.2399 | 0.00412 | -0.0605 | 58.2282
0 | 0.3062 | 0.00356 | -0.0613 | 86.0112
0.5 | 0.3777 | 0.00355 | -0.0626 | 106.3944
1 | 0.4488 | 0.00359 | -0.0638 | 125.0139
1.5 | 0.5198 | 0.00367 | -0.065 | 141.6349
2 | 0.5908 | 0.00378 | -0.0661 | 156.2963
2.5 | 0.6563 | 0.00422 | -0.0662 | 155.5213
3 | 0.7014 | 0.00556 | -0.063 | 126.1511
3.5 | 0.7521 | 0.0064 | -0.0604 | 117.5156
4 | 0.7984 | 0.00721 | -0.0569 | 110.7351
4.5 | 0.8324 | 0.008 | -0.0509 | 104.05
5 | 0.8513 | 0.0089 | -0.0424 | 95.6517
5.5 | 0.8876 | 0.00982 | -0.0373 | 90.387
6 | 0.9303 | 0.01071 | -0.0334 | 86.8627
6.5 | 0.9734 | 0.0117 | -0.0296 | 83.1966
7 | 1.0169 | 0.01278 | -0.0259 | 79.5696
8 | 1.1006 | 0.01533 | -0.0181 | 71.7939
8.5 | 1.1407 | 0.0168 | -0.014 | 67.8988
9 | 1.1796 | 0.01842 | -0.0098 | 64.0391
9.5 | 1.2178 | 0.02018 | -0.0055 | 60.3469
10 | 1.2541 | 0.02218 | -0.0011 | 56.5419
10.5 | 1.2866 | 0.02453 | 0.0036 | 52.4501
11 | 1.3088 | 0.0276 | 0.0088 | 47.4203
11.5 | 1.3158 | 0.0317 | 0.0145 | 41.5079
12 | 1.3095 | 0.0388 | 0.0159 | 33.75
13.5 | 1.2186 | 0.06351 | 0.0238 | 19.1875
14 | 1.1841 | 0.07476 | 0.021 | 15.8387
14.5 | 1.1486 | 0.08748 | 0.0155 | 13.1299
15 | 1.1179 | 0.10096 | 0.0081 | 11.0727
15.5 | 1.0905 | 0.11515 | -0.0008 | 9.4703
16 | 1.0683 | 0.12948 | -0.0103 | 8.2507
16.5 | 1.0518 | 0.14338 | -0.0196 | 7.3358

## 129. Re 16M Mach 0.00 (1)
BIGFOIL.COM POLAR EXPORT
NACA65-316 a=0.6
NACA65-316 a=0.6 |  |  |  | Cl Max: | 1.405 | at alpha= | 13 | deg
JavaFoil+Calcfoil stall+Eppler ext transition |  |  |  | L/D Max: | 115.537 | at alpha= | 4.5 | deg
Re: | 16000000 |  |  | Cd Min: | 0.00473 | at alpha= | 0.5 | deg
Mach: | 0 |  |  | Cl=0 at alpha= | -2.1066 | deg
|  |  |  | @ Cl=0.1, Cd= | 0.0051544
|  |  |  | @ Cl=0.4, Cd= | 0.0052079
|  |  |  | @ Cl=0.6, Cd= | 0.0060836
alpha (deg) | Cl | Cd | Cm | Cl/Cd
-19 | -0.759 | 0.14955 | -0.008 | -5.078
-18.5 | -0.782 | 0.13924 | -0.008 | -5.615
-18 | -0.814 | 0.11472 | -0.01 | -7.093
-17.5 | -0.846 | 0.09588 | -0.012 | -8.822
-17 | -0.929 | 0.04579 | -0.015 | -20.281
-16.5 | -0.96 | 0.03615 | -0.016 | -26.562
-16 | -0.986 | 0.02951 | -0.017 | -33.426
-15.5 | -0.996 | 0.02768 | -0.018 | -35.97
-15 | -1.01 | 0.02194 | -0.019 | -46.025
-14.5 | -1.021 | 0.0175 | -0.02 | -58.347
-14 | -1.022 | 0.01524 | -0.021 | -67.073
-13.5 | -1.017 | 0.01388 | -0.022 | -73.259
-13 | -1.009 | 0.01242 | -0.023 | -81.254
-12.5 | -0.994 | 0.01163 | -0.024 | -85.508
-12 | -0.975 | 0.01091 | -0.025 | -89.419
-11.5 | -0.952 | 0.01027 | -0.026 | -92.777
-11 | -0.925 | 0.00983 | -0.027 | -94.042
-10.5 | -0.894 | 0.00869 | -0.028 | -102.88
-10 | -0.86 | 0.00917 | -0.029 | -93.711
-9.5 | -0.819 | 0.00874 | -0.03 | -93.725
-9 | -0.776 | 0.00843 | -0.031 | -92.005
-8.5 | -0.73 | 0.00813 | -0.032 | -89.743
-8 | -0.681 | 0.00785 | -0.032 | -86.704
-7.5 | -0.629 | 0.00759 | -0.033 | -82.84
-7 | -0.575 | 0.00736 | -0.034 | -78.167
-6.5 | -0.52 | 0.00712 | -0.035 | -73.047
-6 | -0.464 | 0.00695 | -0.036 | -66.78
-5.5 | -0.406 | 0.00672 | -0.037 | -60.438
-5 | -0.348 | 0.00662 | -0.038 | -52.627
-4.5 | -0.289 | 0.00642 | -0.039 | -45.041
-4 | -0.229 | 0.00631 | -0.04 | -36.373
-3.5 | -0.169 | 0.00619 | -0.041 | -27.342
-3 | -0.109 | 0.0061 | -0.041 | -17.795
-2.5 | -0.048 | 0.00596 | -0.042 | -8
-2 | 0.013 | 0.00542 | -0.043 | 2.488
-1.5 | 0.075 | 0.00522 | -0.044 | 14.34
-1 | 0.136 | 0.00506 | -0.045 | 26.919
-0.5 | 0.198 | 0.00493 | -0.046 | 40.067
0 | 0.259 | 0.00487 | -0.047 | 53.146
0.5 | 0.32 | 0.00473 | -0.048 | 67.708
1 | 0.382 | 0.00514 | -0.049 | 74.179
1.5 | 0.443 | 0.00537 | -0.05 | 82.526
2 | 0.504 | 0.00559 | -0.051 | 90.234
2.5 | 0.565 | 0.0059 | -0.052 | 95.815
3 | 0.626 | 0.00622 | -0.052 | 100.643
3.5 | 0.684 | 0.00666 | -0.053 | 102.783
4 | 0.744 | 0.00701 | -0.054 | 106.122
4.5 | 0.801 | 0.00693 | -0.055 | 115.537
5 | 0.855 | 0.00829 | -0.056 | 103.155
5.5 | 0.911 | 0.00865 | -0.057 | 105.281
6 | 0.965 | 0.00897 | -0.057 | 107.521
6.5 | 1.017 | 0.00931 | -0.058 | 109.212
7 | 1.067 | 0.00966 | -0.059 | 110.461
7.5 | 1.115 | 0.01006 | -0.06 | 110.807
8 | 1.161 | 0.0105 | -0.061 | 110.555
8.5 | 1.204 | 0.01094 | -0.061 | 109.998
9 | 1.244 | 0.01145 | -0.062 | 108.632
9.5 | 1.28 | 0.01198 | -0.063 | 106.899
10 | 1.314 | 0.01257 | -0.064 | 104.58
10.5 | 1.343 | 0.01319 | -0.064 | 101.838
11 | 1.365 | 0.01386 | -0.065 | 98.515
11.5 | 1.383 | 0.01452 | -0.066 | 95.184
12 | 1.395 | 0.01535 | -0.066 | 90.855
12.5 | 1.403 | 0.01612 | -0.067 | 86.992
13 | 1.405 | 0.0171 | -0.068 | 82.173
13.5 | 1.403 | 0.01799 | -0.068 | 78.022
14 | 1.397 | 0.01897 | -0.069 | 73.61
14.5 | 1.385 | 0.02024 | -0.07 | 68.442
15 | 1.369 | 0.02183 | -0.07 | 62.691
15.5 | 1.344 | 0.02319 | -0.071 | 57.971
16 | 1.315 | 0.02489 | -0.071 | 52.849
16.5 | 1.281 | 0.02741 | -0.072 | 46.741
17 | 1.246 | 0.02961 | -0.072 | 42.074
17.5 | 1.207 | 0.03244 | -0.072 | 37.206
18 | 1.168 | 0.03519 | -0.073 | 33.182

## 130. Re 16M Mach 0.00 (2)
BIGFOIL.COM POLAR EXPORT
NACA65-316 a=0.6
NACA65-316 a=0.6 |  |  |  | Cl Max: | 1.7666 | at alpha= | 20 | deg
XFOIL ncrit=9 |  |  |  | L/D Max: | 124.923 | at alpha= | 2 | deg
Re: | 16000000 |  |  | Cd Min: | 0.04519 | at alpha= | 20 | deg
Mach: | 0 |  |  | Cl=0 at alpha= | -2.2057 | deg
|  |  |  | @ Cl=0.1, Cd= | 0.0046107
|  |  |  | @ Cl=0.4, Cd= | 0.0035636
|  |  |  | @ Cl=0.6, Cd= | 0.0055241
alpha (deg) | Cl | Cd | Cm | Cl/Cd
-20 | -1.6229 | 0.0254 | -0.0711 | -63.8937
-19.5 | -1.605 | 0.02327 | -0.0695 | -68.9729
-19 | -1.5849 | 0.02139 | -0.0677 | -74.0954
-18.5 | -1.5632 | 0.01971 | -0.0657 | -79.31
-18 | -1.5396 | 0.01825 | -0.0635 | -84.3616
-17.5 | -1.5147 | 0.01696 | -0.061 | -89.3101
-17 | -1.4928 | 0.01565 | -0.0579 | -95.3866
-16.5 | -1.4646 | 0.01475 | -0.055 | -99.2949
-16 | -1.4405 | 0.0138 | -0.0511 | -104.3841
-15.5 | -1.4162 | 0.01308 | -0.0467 | -108.2722
-15 | -1.3861 | 0.01247 | -0.043 | -111.1548
-14.5 | -1.3436 | 0.01193 | -0.0414 | -112.6236
-14 | -1.2985 | 0.01144 | -0.0402 | -113.5052
-13.5 | -1.2514 | 0.01098 | -0.0394 | -113.9709
-12.5 | -1.1528 | 0.01015 | -0.0383 | -113.5764
-12 | -1.1021 | 0.00974 | -0.038 | -113.152
-11.5 | -1.0512 | 0.00929 | -0.0377 | -113.1539
-11 | -0.9991 | 0.0089 | -0.0375 | -112.2584
-10.5 | -0.9461 | 0.00852 | -0.0375 | -111.0446
-10 | -0.8921 | 0.00819 | -0.0377 | -108.9255
-9.5 | -0.8373 | 0.00792 | -0.038 | -105.7197
-9 | -0.7818 | 0.00765 | -0.0383 | -102.1961
-8.5 | -0.7259 | 0.0074 | -0.0388 | -98.0946
-8 | -0.6702 | 0.00712 | -0.0392 | -94.1292
-7.5 | -0.6139 | 0.00685 | -0.0397 | -89.6204
-7 | -0.557 | 0.00662 | -0.0403 | -84.139
-6.5 | -0.4997 | 0.00644 | -0.0409 | -77.5932
-6 | -0.4421 | 0.00626 | -0.0416 | -70.623
-5.5 | -0.3844 | 0.00606 | -0.0423 | -63.4323
-5 | -0.3266 | 0.00589 | -0.0431 | -55.4499
-4.5 | -0.2682 | 0.00574 | -0.0439 | -46.7247
-4 | -0.2099 | 0.00558 | -0.0447 | -37.6165
-3.5 | -0.1514 | 0.00546 | -0.0456 | -27.7289
-3 | -0.0928 | 0.00531 | -0.0465 | -17.4765
-2.5 | -0.0342 | 0.00515 | -0.0473 | -6.6408
-2 | 0.0239 | 0.00495 | -0.0482 | 4.8283
-1.5 | 0.082 | 0.00469 | -0.049 | 17.484
-0.5 | 0.1977 | 0.00418 | -0.0508 | 47.2967
0 | 0.2537 | 0.00356 | -0.0515 | 71.264
0.5 | 0.3125 | 0.00348 | -0.0525 | 89.7989
1 | 0.3717 | 0.00353 | -0.0535 | 105.2975
1.5 | 0.4306 | 0.0036 | -0.0545 | 119.6111
2 | 0.4872 | 0.0039 | -0.0552 | 124.9231
2.5 | 0.5381 | 0.00473 | -0.0549 | 113.7632
3 | 0.5891 | 0.00543 | -0.0547 | 108.4899
3.5 | 0.6424 | 0.00589 | -0.0548 | 109.0662
4 | 0.6955 | 0.00631 | -0.0548 | 110.2219
4.5 | 0.7468 | 0.0068 | -0.0545 | 109.8235
5 | 0.7988 | 0.00721 | -0.0543 | 110.7906
5.5 | 0.8506 | 0.00756 | -0.054 | 112.5132
6 | 0.9026 | 0.00788 | -0.0538 | 114.5431
6.5 | 0.9542 | 0.00816 | -0.0536 | 116.9363
7.5 | 1.0541 | 0.00877 | -0.0525 | 120.1938
8 | 1.1013 | 0.0091 | -0.0515 | 121.022
8.5 | 1.1466 | 0.00944 | -0.0501 | 121.4619
9 | 1.1801 | 0.0098 | -0.0464 | 120.4184
9.5 | 1.2093 | 0.01032 | -0.0422 | 117.1802
10 | 1.2433 | 0.01083 | -0.0391 | 114.8015
10.5 | 1.277 | 0.01144 | -0.0362 | 111.6259
11 | 1.3079 | 0.01222 | -0.033 | 107.0295
11.5 | 1.3397 | 0.01304 | -0.0302 | 102.7377
12 | 1.3713 | 0.0139 | -0.0275 | 98.6547
12.5 | 1.4015 | 0.01474 | -0.0247 | 95.0814
13.5 | 1.4698 | 0.01687 | -0.0215 | 87.1251
14 | 1.4988 | 0.01823 | -0.0193 | 82.2161
14.5 | 1.5273 | 0.01965 | -0.0172 | 77.7252
15 | 1.5544 | 0.02123 | -0.0152 | 73.2171
15.5 | 1.5821 | 0.02284 | -0.0135 | 69.2688
16 | 1.6087 | 0.02461 | -0.0119 | 65.3677
16.5 | 1.6344 | 0.02652 | -0.0103 | 61.629
17 | 1.6579 | 0.02861 | -0.0088 | 57.9483
17.5 | 1.6811 | 0.0308 | -0.0073 | 54.5812
18 | 1.6979 | 0.03349 | -0.0056 | 50.6987
18.5 | 1.7157 | 0.03621 | -0.0042 | 47.3819
19 | 1.7353 | 0.03889 | -0.0031 | 44.6207
19.5 | 1.7517 | 0.0419 | -0.0021 | 41.8067
20 | 1.7666 | 0.04519 | -0.0014 | 39.0927

## 131. Re 16M Mach 0.10 (1)
BIGFOIL.COM POLAR EXPORT
NACA65-316 a=0.6
NACA65-316 a=0.6 |  |  |  | Cl Max: | 1.394 | at alpha= | 12.5 | deg
JavaFoil+Calcfoil stall+Eppler ext transition |  |  |  | L/D Max: | 115.633 | at alpha= | 4.5 | deg
Re: | 16000000 |  |  | Cd Min: | 0.00471 | at alpha= | 0.5 | deg
Mach: | 0.1 |  |  | Cl=0 at alpha= | -2.1129 | deg
|  |  |  | @ Cl=0.1, Cd= | 0.0051695
|  |  |  | @ Cl=0.4, Cd= | 0.0051921
|  |  |  | @ Cl=0.6, Cd= | 0.0060798
alpha (deg) | Cl | Cd | Cm | Cl/Cd
-18.5 | -0.737 | 0.14613 | -0.008 | -5.041
-18 | -0.769 | 0.1212 | -0.01 | -6.345
-17.5 | -0.803 | 0.10257 | -0.011 | -7.83
-17 | -0.831 | 0.091 | -0.013 | -9.135
-16.5 | -0.872 | 0.06959 | -0.014 | -12.538
-16 | -0.933 | 0.04139 | -0.017 | -22.541
-15.5 | -0.957 | 0.03356 | -0.018 | -28.521
-15 | -0.98 | 0.02502 | -0.019 | -39.152
-14.5 | -0.999 | 0.01876 | -0.02 | -53.221
-14 | -1.002 | 0.01652 | -0.021 | -60.649
-13.5 | -1.003 | 0.01438 | -0.022 | -69.732
-13 | -0.998 | 0.01273 | -0.023 | -78.436
-12.5 | -0.986 | 0.01186 | -0.024 | -83.159
-12 | -0.969 | 0.01111 | -0.025 | -87.273
-11.5 | -0.948 | 0.0104 | -0.026 | -91.154
-11 | -0.922 | 0.00994 | -0.027 | -92.744
-10.5 | -0.893 | 0.00878 | -0.028 | -101.628
-10 | -0.86 | 0.00928 | -0.029 | -92.682
-9.5 | -0.82 | 0.00883 | -0.03 | -92.887
-9 | -0.777 | 0.00851 | -0.031 | -91.345
-8.5 | -0.732 | 0.0082 | -0.032 | -89.232
-8 | -0.683 | 0.00787 | -0.033 | -86.81
-7.5 | -0.631 | 0.0076 | -0.033 | -82.998
-7 | -0.577 | 0.00741 | -0.034 | -77.941
-6.5 | -0.522 | 0.00717 | -0.035 | -72.884
-6 | -0.466 | 0.00695 | -0.036 | -67.019
-5.5 | -0.408 | 0.00679 | -0.037 | -60.136
-5 | -0.35 | 0.00659 | -0.038 | -53.068
-4.5 | -0.29 | 0.00648 | -0.039 | -44.808
-4 | -0.23 | 0.00629 | -0.04 | -36.662
-3.5 | -0.17 | 0.00619 | -0.041 | -27.46
-3 | -0.109 | 0.00607 | -0.042 | -17.959
-2.5 | -0.048 | 0.00601 | -0.043 | -7.965
-2 | 0.014 | 0.00543 | -0.043 | 2.493
-1.5 | 0.075 | 0.00523 | -0.044 | 14.39
-1 | 0.137 | 0.00508 | -0.045 | 26.955
-0.5 | 0.199 | 0.00496 | -0.046 | 40.029
0 | 0.26 | 0.00485 | -0.047 | 53.643
0.5 | 0.322 | 0.00471 | -0.048 | 68.308
1 | 0.383 | 0.00514 | -0.049 | 74.579
1.5 | 0.445 | 0.00533 | -0.05 | 83.565
2 | 0.507 | 0.0056 | -0.051 | 90.426
2.5 | 0.568 | 0.00587 | -0.052 | 96.698
3 | 0.629 | 0.00627 | -0.053 | 100.367
3.5 | 0.688 | 0.00664 | -0.054 | 103.478
4 | 0.747 | 0.00708 | -0.055 | 105.518
4.5 | 0.804 | 0.00695 | -0.055 | 115.633
5 | 0.859 | 0.00833 | -0.056 | 103.126
5.5 | 0.915 | 0.00872 | -0.057 | 104.863
6 | 0.969 | 0.00903 | -0.058 | 107.317
6.5 | 1.021 | 0.00936 | -0.058 | 109.061
7 | 1.071 | 0.00975 | -0.059 | 109.851
7.5 | 1.119 | 0.01016 | -0.06 | 110.107
8 | 1.164 | 0.01058 | -0.061 | 110
8.5 | 1.207 | 0.01104 | -0.062 | 109.321
9 | 1.247 | 0.01156 | -0.062 | 107.835
9.5 | 1.283 | 0.01212 | -0.063 | 105.789
10 | 1.315 | 0.01271 | -0.064 | 103.506
10.5 | 1.343 | 0.01335 | -0.065 | 100.626
11 | 1.363 | 0.01406 | -0.065 | 96.964
11.5 | 1.379 | 0.01484 | -0.066 | 92.873
12 | 1.389 | 0.01561 | -0.067 | 88.988
12.5 | 1.394 | 0.01641 | -0.067 | 84.96
13 | 1.393 | 0.01741 | -0.068 | 80.043
13.5 | 1.388 | 0.01833 | -0.069 | 75.709
14 | 1.378 | 0.01939 | -0.069 | 71.053
14.5 | 1.362 | 0.02084 | -0.07 | 65.32
15 | 1.341 | 0.02241 | -0.07 | 59.826
15.5 | 1.311 | 0.02416 | -0.071 | 54.25
16 | 1.277 | 0.02579 | -0.071 | 49.517
16.5 | 1.237 | 0.02861 | -0.072 | 43.246
17 | 1.194 | 0.03205 | -0.072 | 37.235
17.5 | 1.149 | 0.03531 | -0.072 | 32.549

## 132. Re 16M Mach 0.10 (2)
BIGFOIL.COM POLAR EXPORT
NACA65-316 a=0.6
NACA65-316 a=0.6 |  |  |  | Cl Max: | 1.7622 | at alpha= | 20 | deg
XFOIL ncrit=9 |  |  |  | L/D Max: | 126.443 | at alpha= | 2 | deg
Re: | 16000000 |  |  | Cd Min: | 0.04784 | at alpha= | 20 | deg
Mach: | 0.1 |  |  | Cl=0 at alpha= | -2.2068 | deg
|  |  |  | @ Cl=0.1, Cd= | 0.0046142
|  |  |  | @ Cl=0.4, Cd= | 0.0035606
|  |  |  | @ Cl=0.6, Cd= | 0.0055058
alpha (deg) | Cl | Cd | Cm | Cl/Cd
-20 | -1.619 | 0.02751 | -0.0755 | -58.8513
-19.5 | -1.6035 | 0.02501 | -0.074 | -64.1144
-19 | -1.5846 | 0.02286 | -0.0723 | -69.3176
-18.5 | -1.5635 | 0.02097 | -0.0703 | -74.5589
-18 | -1.5401 | 0.01934 | -0.0681 | -79.6329
-17.5 | -1.5149 | 0.01791 | -0.0657 | -84.584
-17 | -1.4928 | 0.01646 | -0.0626 | -90.6926
-16.5 | -1.4648 | 0.01542 | -0.0597 | -94.9935
-16 | -1.4402 | 0.01435 | -0.056 | -100.3624
-15.5 | -1.4135 | 0.01352 | -0.052 | -104.5488
-15 | -1.3926 | 0.01278 | -0.0465 | -108.9671
-14.5 | -1.352 | 0.0122 | -0.0443 | -110.8197
-14 | -1.3077 | 0.01166 | -0.0427 | -112.1527
-13.5 | -1.2607 | 0.01117 | -0.0416 | -112.8648
-13 | -1.2119 | 0.01071 | -0.0407 | -113.1559
-12.5 | -1.1616 | 0.01029 | -0.04 | -112.8863
-12 | -1.1101 | 0.00989 | -0.0396 | -112.2447
-11.5 | -1.0589 | 0.00942 | -0.0391 | -112.4098
-11 | -1.0064 | 0.00902 | -0.0388 | -111.5743
-10.5 | -0.953 | 0.00862 | -0.0386 | -110.5568
-10 | -0.8987 | 0.00826 | -0.0386 | -108.8015
-9.5 | -0.8434 | 0.00797 | -0.0388 | -105.8218
-8 | -0.6748 | 0.00716 | -0.0398 | -94.2458
-7.5 | -0.618 | 0.00689 | -0.0402 | -89.6952
-7 | -0.5608 | 0.00665 | -0.0407 | -84.3308
-6.5 | -0.503 | 0.00646 | -0.0414 | -77.8638
-5.5 | -0.3868 | 0.00608 | -0.0427 | -63.6184
-5 | -0.3286 | 0.0059 | -0.0434 | -55.6949
-4.5 | -0.2698 | 0.00575 | -0.0442 | -46.9217
-4 | -0.2111 | 0.0056 | -0.045 | -37.6964
-3.5 | -0.1522 | 0.00547 | -0.0459 | -27.8245
-3 | -0.0932 | 0.00532 | -0.0468 | -17.5188
-2.5 | -0.0343 | 0.00516 | -0.0476 | -6.6473
-2 | 0.0242 | 0.00495 | -0.0485 | 4.8889
-1.5 | 0.0827 | 0.00469 | -0.0493 | 17.6333
-0.5 | 0.1991 | 0.00418 | -0.0511 | 47.6316
0 | 0.2554 | 0.00356 | -0.0518 | 71.7416
0.5 | 0.3146 | 0.00348 | -0.0528 | 90.4023
1 | 0.3741 | 0.00353 | -0.0538 | 105.9773
1.5 | 0.4334 | 0.0036 | -0.0548 | 120.3889
2 | 0.4906 | 0.00388 | -0.0555 | 126.4433
3 | 0.5925 | 0.00544 | -0.055 | 108.9154
3.5 | 0.6461 | 0.00591 | -0.055 | 109.3232
4 | 0.6993 | 0.00633 | -0.055 | 110.4739
4.5 | 0.7508 | 0.00683 | -0.0546 | 109.9268
5 | 0.8027 | 0.00725 | -0.0543 | 110.7172
5.5 | 0.8547 | 0.00761 | -0.054 | 112.3127
6 | 0.907 | 0.00792 | -0.0538 | 114.5202
6.5 | 0.9586 | 0.00821 | -0.0534 | 116.76
7 | 1.0096 | 0.00851 | -0.0529 | 118.6369
7.5 | 1.0583 | 0.00884 | -0.052 | 119.7172
8 | 1.1054 | 0.00917 | -0.0509 | 120.5453
8.5 | 1.1493 | 0.00953 | -0.0491 | 120.5981
9 | 1.1776 | 0.00993 | -0.0443 | 118.5901
9.5 | 1.2092 | 0.01048 | -0.0405 | 115.3817
10 | 1.2436 | 0.01103 | -0.0374 | 112.7471
10.5 | 1.2781 | 0.01168 | -0.0346 | 109.4264
11 | 1.3085 | 0.01253 | -0.0313 | 104.4294
11.5 | 1.3402 | 0.0134 | -0.0284 | 100.0149
12 | 1.3725 | 0.01429 | -0.0258 | 96.0462
12.5 | 1.4025 | 0.01517 | -0.0228 | 92.4522
13.5 | 1.471 | 0.0175 | -0.0196 | 84.0571
14 | 1.4999 | 0.01894 | -0.0173 | 79.1922
14.5 | 1.5283 | 0.02046 | -0.0152 | 74.697
15 | 1.5565 | 0.02208 | -0.0133 | 70.4937
15.5 | 1.5844 | 0.02377 | -0.0115 | 66.6554
16 | 1.6119 | 0.02561 | -0.0099 | 62.9403
16.5 | 1.638 | 0.02756 | -0.0083 | 59.434
17 | 1.6599 | 0.02987 | -0.0066 | 55.5708
17.5 | 1.6812 | 0.03231 | -0.005 | 52.0334
18 | 1.698 | 0.03512 | -0.0032 | 48.3485
18.5 | 1.7164 | 0.03794 | -0.0019 | 45.2399
19 | 1.734 | 0.04089 | -0.0007 | 42.4065
19.5 | 1.7495 | 0.04417 | 0.0003 | 39.6083
20 | 1.7622 | 0.04784 | 0.0011 | 36.8353

## 133. Re 16M Mach 0.25 (1)
BIGFOIL.COM POLAR EXPORT
NACA65-316 a=0.6
NACA65-316 a=0.6 |  |  |  | Cl Max: | 1.342 | at alpha= | 11 | deg
JavaFoil+Calcfoil stall+Eppler ext transition |  |  |  | L/D Max: | 112.741 | at alpha= | 4 | deg
Re: | 16000000 |  |  | Cd Min: | 0.00469 | at alpha= | 0.5 | deg
Mach: | 0.25 |  |  | Cl=0 at alpha= | -2.1111 | deg
|  |  |  | @ Cl=0.1, Cd= | 0.0052281
|  |  |  | @ Cl=0.4, Cd= | 0.0052057
|  |  |  | @ Cl=0.6, Cd= | 0.0061516
alpha (deg) | Cl | Cd | Cm | Cl/Cd
-17 | -0.514 | 0.14361 | -0.009 | -3.582
-16.5 | -0.57 | 0.13315 | -0.009 | -4.278
-16 | -0.624 | 0.1119 | -0.011 | -5.573
-15.5 | -0.664 | 0.10714 | -0.011 | -6.196
-15 | -0.696 | 0.09685 | -0.012 | -7.189
-14.5 | -0.722 | 0.09 | -0.013 | -8.022
-14 | -0.748 | 0.07969 | -0.015 | -9.386
-13.5 | -0.812 | 0.04483 | -0.02 | -18.11
-13 | -0.89 | 0.01801 | -0.023 | -49.41
-12.5 | -0.906 | 0.01473 | -0.025 | -61.501
-12 | -0.911 | 0.01305 | -0.026 | -69.75
-11.5 | -0.907 | 0.01169 | -0.027 | -77.587
-11 | -0.895 | 0.01076 | -0.028 | -83.223
-10.5 | -0.876 | 0.01015 | -0.029 | -86.271
-10 | -0.85 | 0.00964 | -0.03 | -88.223
-9.5 | -0.821 | 0.00937 | -0.031 | -87.698
-9 | -0.783 | 0.00896 | -0.032 | -87.374
-8.5 | -0.74 | 0.00853 | -0.033 | -86.83
-8 | -0.694 | 0.0082 | -0.033 | -84.577
-7.5 | -0.642 | 0.00786 | -0.034 | -81.753
-7 | -0.589 | 0.00757 | -0.035 | -77.784
-6.5 | -0.534 | 0.00732 | -0.036 | -72.964
-6 | -0.477 | 0.00713 | -0.037 | -66.838
-5.5 | -0.418 | 0.00691 | -0.038 | -60.492
-5 | -0.359 | 0.0067 | -0.039 | -53.498
-4.5 | -0.298 | 0.00658 | -0.04 | -45.27
-4 | -0.237 | 0.00639 | -0.041 | -37.006
-3.5 | -0.175 | 0.00628 | -0.042 | -27.8
-3 | -0.112 | 0.00615 | -0.043 | -18.228
-2.5 | -0.049 | 0.00608 | -0.044 | -8.085
-2 | 0.014 | 0.00546 | -0.045 | 2.55
-1.5 | 0.077 | 0.0053 | -0.046 | 14.581
-1 | 0.141 | 0.0051 | -0.047 | 27.555
-0.5 | 0.204 | 0.00496 | -0.048 | 41.091
0 | 0.267 | 0.00491 | -0.048 | 54.458
0.5 | 0.331 | 0.00469 | -0.049 | 70.565
1 | 0.394 | 0.00518 | -0.05 | 76.099
1.5 | 0.457 | 0.00545 | -0.051 | 83.843
2 | 0.521 | 0.00571 | -0.052 | 91.171
2.5 | 0.584 | 0.00605 | -0.053 | 96.46
3 | 0.647 | 0.00645 | -0.054 | 100.347
3.5 | 0.706 | 0.00689 | -0.055 | 102.481
4 | 0.765 | 0.00679 | -0.056 | 112.741
4.5 | 0.823 | 0.00756 | -0.057 | 108.857
5 | 0.88 | 0.00862 | -0.057 | 102.081
5.5 | 0.936 | 0.00904 | -0.058 | 103.625
6 | 0.991 | 0.0094 | -0.059 | 105.39
6.5 | 1.043 | 0.00978 | -0.06 | 106.64
7 | 1.093 | 0.01019 | -0.061 | 107.251
7.5 | 1.14 | 0.01064 | -0.062 | 107.155
8 | 1.184 | 0.01114 | -0.062 | 106.249
8.5 | 1.223 | 0.01169 | -0.063 | 104.615
9 | 1.259 | 0.01231 | -0.064 | 102.241
9.5 | 1.29 | 0.01295 | -0.065 | 99.608
10 | 1.316 | 0.01367 | -0.065 | 96.219
10.5 | 1.334 | 0.01444 | -0.066 | 92.389
11 | 1.342 | 0.0153 | -0.067 | 87.74
11.5 | 1.342 | 0.01618 | -0.068 | 82.949
12 | 1.334 | 0.01724 | -0.068 | 77.372
12.5 | 1.316 | 0.01835 | -0.069 | 71.72
13 | 1.29 | 0.01953 | -0.07 | 66.058
13.5 | 1.255 | 0.02094 | -0.07 | 59.938
14 | 1.211 | 0.02286 | -0.071 | 52.967
14.5 | 1.156 | 0.02585 | -0.071 | 44.716
15 | 1.093 | 0.02918 | -0.071 | 37.462
15.5 | 1.005 | 0.03735 | -0.07 | 26.9
16 | 0.828 | 0.099 | -0.053 | 8.367

## 134. Re 16M Mach 0.25 (2)
BIGFOIL.COM POLAR EXPORT
NACA65-316 a=0.6
NACA65-316 a=0.6 |  |  |  | Cl Max: | 1.7291 | at alpha= | 20 | deg
XFOIL ncrit=9 |  |  |  | L/D Max: | 133.57 | at alpha= | 2 | deg
Re: | 16000000 |  |  | Cd Min: | 0.06438 | at alpha= | 20 | deg
Mach: | 0.25 |  |  | Cl=0 at alpha= | -2.2157 | deg
|  |  |  | @ Cl=0.1, Cd= | 0.0046545
|  |  |  | @ Cl=0.4, Cd= | 0.0035442
|  |  |  | @ Cl=0.6, Cd= | 0.0052994
alpha (deg) | Cl | Cd | Cm | Cl/Cd
-20 | -1.5291 | 0.04755 | -0.0931 | -32.1577
-19.5 | -1.5376 | 0.04122 | -0.0943 | -37.3023
-19 | -1.5344 | 0.03636 | -0.0942 | -42.2002
-18.5 | -1.529 | 0.03202 | -0.0933 | -47.7514
-18 | -1.52 | 0.0283 | -0.0917 | -53.7102
-17.5 | -1.5027 | 0.02536 | -0.0896 | -59.2547
-17 | -1.4861 | 0.02262 | -0.0868 | -65.6985
-16.5 | -1.4599 | 0.02063 | -0.084 | -70.7659
-16 | -1.4409 | 0.01844 | -0.0802 | -78.1399
-15.5 | -1.4161 | 0.01674 | -0.0762 | -84.5938
-15 | -1.391 | 0.01526 | -0.0718 | -91.1533
-14.5 | -1.3606 | 0.01416 | -0.0673 | -96.0876
-14 | -1.3335 | 0.01318 | -0.0619 | -101.176
-13.5 | -1.3037 | 0.01248 | -0.0562 | -104.4631
-13 | -1.2573 | 0.01183 | -0.0533 | -106.2806
-12.5 | -1.2075 | 0.01123 | -0.051 | -107.5245
-12 | -1.1553 | 0.01067 | -0.0492 | -108.2755
-11 | -1.0462 | 0.00971 | -0.0464 | -107.7446
-10.5 | -0.9911 | 0.00918 | -0.0453 | -107.963
-10 | -0.9347 | 0.00873 | -0.0444 | -107.0676
-9.5 | -0.8773 | 0.00833 | -0.0439 | -105.3181
-9 | -0.8188 | 0.00797 | -0.0435 | -102.7353
-8.5 | -0.7597 | 0.00767 | -0.0434 | -99.0482
-8 | -0.7003 | 0.0074 | -0.0433 | -94.6351
-7.5 | -0.6408 | 0.00709 | -0.0434 | -90.3808
-7 | -0.5812 | 0.00681 | -0.0436 | -85.3451
-6.5 | -0.5212 | 0.00658 | -0.0439 | -79.2097
-5.5 | -0.3999 | 0.00618 | -0.0449 | -64.7087
-5 | -0.3394 | 0.00599 | -0.0454 | -56.6611
-4.5 | -0.2785 | 0.00581 | -0.0461 | -47.9346
-4 | -0.2175 | 0.00567 | -0.0469 | -38.3598
-3.5 | -0.1565 | 0.00551 | -0.0477 | -28.4029
-3 | -0.0954 | 0.00536 | -0.0485 | -17.7985
-2.5 | -0.0344 | 0.00523 | -0.0494 | -6.5774
-2 | 0.0261 | 0.00499 | -0.0502 | 5.2305
-0.5 | 0.2067 | 0.00417 | -0.0528 | 49.5683
0 | 0.2646 | 0.00353 | -0.0535 | 74.9575
0.5 | 0.3259 | 0.00349 | -0.0546 | 93.3811
1 | 0.3875 | 0.00353 | -0.0557 | 109.7734
1.5 | 0.449 | 0.0036 | -0.0567 | 124.7222
2 | 0.5089 | 0.00381 | -0.0575 | 133.5696
2.5 | 0.5605 | 0.00471 | -0.057 | 119.0021
3 | 0.6121 | 0.00548 | -0.0565 | 111.6971
3.5 | 0.6664 | 0.00599 | -0.0562 | 111.2521
4 | 0.72 | 0.00648 | -0.0559 | 111.1111
4.5 | 0.7722 | 0.00699 | -0.0552 | 110.4721
5 | 0.8242 | 0.00746 | -0.0544 | 110.4826
5.5 | 0.877 | 0.00783 | -0.0537 | 112.0051
6 | 0.9297 | 0.00816 | -0.053 | 113.9338
6.5 | 0.9808 | 0.0085 | -0.0519 | 115.3882
7 | 1.0307 | 0.00883 | -0.0506 | 116.7271
7.5 | 1.0749 | 0.00922 | -0.0482 | 116.5835
8 | 1.1059 | 0.00962 | -0.0432 | 114.9584
8.5 | 1.1392 | 0.01021 | -0.0391 | 111.5769
9 | 1.1751 | 0.01086 | -0.0356 | 108.2044
9.5 | 1.2117 | 0.01156 | -0.0324 | 104.8183
10 | 1.2481 | 0.01234 | -0.0294 | 101.1426
10.5 | 1.2823 | 0.01328 | -0.0262 | 96.5587
11 | 1.3138 | 0.01439 | -0.0228 | 91.2995
11.5 | 1.3476 | 0.01547 | -0.0198 | 87.1105
12 | 1.3801 | 0.01663 | -0.0167 | 82.9886
12.5 | 1.424 | 0.01778 | -0.016 | 80.09
13.5 | 1.483 | 0.02113 | -0.0104 | 70.1846
14 | 1.5161 | 0.02296 | -0.0085 | 66.0322
14.5 | 1.5655 | 0.02502 | -0.01 | 62.5699
15 | 1.597 | 0.0272 | -0.0083 | 58.7132
15.5 | 1.621 | 0.02975 | -0.0059 | 54.4874
16 | 1.6457 | 0.03237 | -0.0038 | 50.8403
16.5 | 1.6663 | 0.03516 | -0.0013 | 47.3919
17 | 1.6831 | 0.03809 | 0.0016 | 44.1875
17.5 | 1.6815 | 0.04108 | 0.0073 | 40.9323
18 | 1.6977 | 0.04469 | 0.0091 | 37.9884
18.5 | 1.7038 | 0.04938 | 0.0105 | 34.5038
19 | 1.7157 | 0.0538 | 0.0114 | 31.8903
19.5 | 1.7206 | 0.05916 | 0.0119 | 29.0838
20 | 1.7291 | 0.06438 | 0.0119 | 26.8577

## 135. Re 16M Mach 0.50 (1)
BIGFOIL.COM POLAR EXPORT
NACA65-316 a=0.6
NACA65-316 a=0.6 |  |  |  | Cl Max: | 1.226 | at alpha= | 20 | deg
JavaFoil+Calcfoil stall+Eppler ext transition |  |  |  | L/D Max: | 103.542 | at alpha= | 4 | deg
Re: | 16000000 |  |  | Cd Min: | 0.00492 | at alpha= | 0.5 | deg
Mach: | 0.5 |  |  | Cl=0 at alpha= | -2.1127 | deg
|  |  |  | @ Cl=0.1, Cd= | 0.0054425
|  |  |  | @ Cl=0.4, Cd= | 0.0051482
|  |  |  | @ Cl=0.6, Cd= | 0.005974
alpha (deg) | Cl | Cd | Cm | Cl/Cd
-20 | -1 | 0.17121 | -0.009 | -5.838
-19.5 | -0.972 | 0.16578 | -0.01 | -5.861
-19 | -0.943 | 0.16656 | -0.01 | -5.66
-18.5 | -0.915 | 0.15787 | -0.01 | -5.795
-18 | -0.891 | 0.14119 | -0.011 | -6.307
-17.5 | -0.862 | 0.13642 | -0.011 | -6.317
-17 | -0.833 | 0.1343 | -0.012 | -6.202
-16.5 | -0.805 | 0.12903 | -0.012 | -6.238
-16 | -0.778 | 0.11719 | -0.013 | -6.637
-15.5 | -0.756 | 0.10275 | -0.014 | -7.361
-15 | -0.729 | 0.09627 | -0.015 | -7.573
-14.5 | -0.707 | 0.08528 | -0.016 | -8.291
-14 | -0.751 | 0.03403 | -0.023 | -22.061
-13.5 | -0.73 | 0.02756 | -0.024 | -26.5
-13 | -0.611 | 0.08882 | -0.015 | -6.877
-12.5 | -0.584 | 0.08216 | -0.016 | -7.103
-12 | -0.59 | 0.04892 | -0.023 | -12.064
-11.5 | -0.614 | 0.01983 | -0.028 | -30.985
-11 | -0.595 | 0.01523 | -0.03 | -39.045
-10.5 | -0.567 | 0.01334 | -0.031 | -42.506
-10 | -0.442 | 0.06549 | -0.017 | -6.752
-9.5 | -0.418 | 0.05625 | -0.02 | -7.431
-9 | -0.468 | 0.012 | -0.035 | -38.986
-8.5 | -0.438 | 0.01077 | -0.036 | -40.656
-8 | -0.634 | 0.01017 | -0.037 | -62.404
-7.5 | -0.638 | 0.00938 | -0.038 | -68.097
-7 | -0.611 | 0.0083 | -0.039 | -73.582
-6.5 | -0.569 | 0.0085 | -0.041 | -66.924
-6 | -0.516 | 0.00805 | -0.042 | -64.158
-5.5 | -0.458 | 0.00761 | -0.043 | -60.114
-5 | -0.395 | 0.00736 | -0.044 | -53.681
-4.5 | -0.33 | 0.0071 | -0.045 | -46.472
-4 | -0.263 | 0.00687 | -0.046 | -38.232
-3.5 | -0.194 | 0.00667 | -0.047 | -29.135
-3 | -0.125 | 0.00646 | -0.048 | -19.329
-2.5 | -0.055 | 0.0064 | -0.049 | -8.579
-2 | 0.016 | 0.00574 | -0.05 | 2.709
-1.5 | 0.086 | 0.00548 | -0.051 | 15.77
-1 | 0.157 | 0.00529 | -0.052 | 29.735
-0.5 | 0.228 | 0.00516 | -0.053 | 44.17
0 | 0.299 | 0.00508 | -0.054 | 58.89
0.5 | 0.37 | 0.00492 | -0.055 | 75.15
1 | 0.441 | 0.00546 | -0.056 | 80.729
1.5 | 0.511 | 0.00587 | -0.057 | 87.071
2 | 0.581 | 0.00577 | -0.058 | 100.555
2.5 | 0.649 | 0.0065 | -0.059 | 99.824
3 | 0.717 | 0.00699 | -0.06 | 102.519
3.5 | 0.78 | 0.00757 | -0.061 | 102.984
4 | 0.845 | 0.00816 | -0.062 | 103.542
4.5 | 0.906 | 0.00962 | -0.063 | 94.202
5 | 0.968 | 0.01021 | -0.064 | 94.836
5.5 | 1.027 | 0.01074 | -0.064 | 95.657
6 | 1.081 | 0.01132 | -0.065 | 95.493
6.5 | 1.128 | 0.01194 | -0.066 | 94.426
7 | 1.165 | 0.01265 | -0.067 | 92.105
7.5 | 1.189 | 0.01351 | -0.068 | 88.049
8 | 1.19 | 0.0146 | -0.069 | 81.482
8.5 | 1.143 | 0.01591 | -0.07 | 71.848
9 | 0.743 | 0.01726 | -0.07 | 43.05
9.5 | 0.769 | 0.02002 | -0.071 | 38.407
10 | 0.806 | 0.01906 | -0.072 | 42.281
10.5 | 0.836 | 0.02088 | -0.073 | 40.039
11 | 0.863 | 0.02357 | -0.073 | 36.612
11.5 | 0.756 | 0.08012 | -0.041 | 9.439
12 | 0.927 | 0.02447 | -0.075 | 37.911
12.5 | 0.954 | 0.02773 | -0.075 | 34.396
13 | 0.972 | 0.03398 | -0.075 | 28.596
13.5 | 1.017 | 0.02889 | -0.077 | 35.19
14 | 1.04 | 0.03291 | -0.077 | 31.609
14.5 | 1.066 | 0.03639 | -0.078 | 29.306
15 | 1.053 | 0.05691 | -0.074 | 18.507
15.5 | 0.977 | 0.12083 | -0.049 | 8.082
16 | 1.007 | 0.12464 | -0.052 | 8.083
16.5 | 1.041 | 0.12633 | -0.056 | 8.242
17 | 1.059 | 0.14333 | -0.053 | 7.387
17.5 | 1.088 | 0.1482 | -0.055 | 7.343
18 | 1.119 | 0.15202 | -0.057 | 7.362
18.5 | 1.147 | 0.15948 | -0.058 | 7.194
19 | 1.169 | 0.17806 | -0.057 | 6.563
19.5 | 1.196 | 0.19103 | -0.058 | 6.263
20 | 1.226 | 0.19403 | -0.06 | 6.319

## 136. Re 16M Mach 0.50 (2)
BIGFOIL.COM POLAR EXPORT
NACA65-316 a=0.6
NACA65-316 a=0.6 |  |  |  | Cl Max: | 1.328 | at alpha= | 11.5 | deg
XFOIL ncrit=9 |  |  |  | L/D Max: | 158.391 | at alpha= | 2 | deg
Re: | 16000000 |  |  | Cd Min: | 0.14233 | at alpha= | 16.5 | deg
Mach: | 0.5 |  |  | Cl=0 at alpha= | -2.2586 | deg
|  |  |  | @ Cl=0.1, Cd= | 0.0049612
|  |  |  | @ Cl=0.4, Cd= | 0.0035294
|  |  |  | @ Cl=0.6, Cd= | 0.0038391
alpha (deg) | Cl | Cd | Cm | Cl/Cd
-13.5 | -0.5716 | 0.09659 | -0.069 | -5.9178
-13 | -0.584 | 0.08508 | -0.0769 | -6.8641
-12.5 | -0.6044 | 0.07159 | -0.0858 | -8.4425
-12 | -0.6216 | 0.05933 | -0.0952 | -10.477
-11.5 | -0.651 | 0.04841 | -0.1026 | -13.4476
-11 | -0.6844 | 0.03937 | -0.1065 | -17.3838
-10.5 | -0.7156 | 0.03199 | -0.1069 | -22.3695
-10 | -0.7504 | 0.0255 | -0.104 | -29.4275
-9.5 | -0.7773 | 0.02035 | -0.0977 | -38.1966
-9 | -0.8031 | 0.01583 | -0.088 | -50.7328
-8.5 | -0.8183 | 0.01217 | -0.076 | -67.2391
-8 | -0.7925 | 0.00967 | -0.0678 | -81.9545
-7.5 | -0.7372 | 0.00849 | -0.0629 | -86.8316
-7 | -0.6704 | 0.00782 | -0.06 | -85.7289
-6.5 | -0.601 | 0.00732 | -0.058 | -82.1038
-6 | -0.5301 | 0.00696 | -0.0567 | -76.1638
-5.5 | -0.4587 | 0.00666 | -0.056 | -68.8739
-5 | -0.3873 | 0.00641 | -0.0556 | -60.4212
-4.5 | -0.3164 | 0.00617 | -0.0554 | -51.2804
-4 | -0.2455 | 0.00595 | -0.0556 | -41.2605
-3.5 | -0.1747 | 0.00579 | -0.056 | -30.1727
-3 | -0.1042 | 0.00561 | -0.0566 | -18.574
-2.5 | -0.0336 | 0.00544 | -0.0573 | -6.1765
-2 | 0.036 | 0.00525 | -0.0581 | 6.8571
-1.5 | 0.1047 | 0.00494 | -0.0589 | 21.1943
-1 | 0.1735 | 0.00462 | -0.0598 | 37.5541
-0.5 | 0.2411 | 0.00419 | -0.0606 | 57.5418
0 | 0.3068 | 0.00352 | -0.0614 | 87.1591
0.5 | 0.3777 | 0.00352 | -0.0626 | 107.3011
1 | 0.4492 | 0.00355 | -0.0639 | 126.5352
1.5 | 0.5203 | 0.00361 | -0.0651 | 144.1274
2 | 0.5908 | 0.00373 | -0.0661 | 158.3914
2.5 | 0.6515 | 0.00445 | -0.0655 | 146.4045
3 | 0.6984 | 0.00567 | -0.0626 | 123.1746
3.5 | 0.7511 | 0.0064 | -0.0603 | 117.3594
4 | 0.7982 | 0.00718 | -0.0569 | 111.1699
4.5 | 0.8363 | 0.00793 | -0.0516 | 105.4603
5 | 0.8564 | 0.00874 | -0.0431 | 97.9863
5.5 | 0.895 | 0.00956 | -0.0383 | 93.6192
6 | 0.9383 | 0.01041 | -0.0344 | 90.1345
6.5 | 0.9824 | 0.01134 | -0.0307 | 86.6314
7.5 | 1.0689 | 0.01356 | -0.023 | 78.8274
8 | 1.1099 | 0.0149 | -0.019 | 74.4899
8.5 | 1.15 | 0.01636 | -0.0148 | 70.2934
9 | 1.191 | 0.01788 | -0.0107 | 66.6107
9.5 | 1.23 | 0.01959 | -0.0064 | 62.7871
10 | 1.2675 | 0.0215 | -0.0019 | 58.9535
10.5 | 1.3017 | 0.02376 | 0.0028 | 54.7854
11 | 1.3237 | 0.02681 | 0.0082 | 49.3734
11.5 | 1.328 | 0.03108 | 0.014 | 42.7284
12 | 1.3086 | 0.03702 | 0.0198 | 35.3485
12.5 | 1.2911 | 0.04533 | 0.0205 | 28.4822
13 | 1.26 | 0.05312 | 0.024 | 23.7199
13.5 | 1.2277 | 0.0626 | 0.0243 | 19.6118
14 | 1.1897 | 0.07408 | 0.0215 | 16.0597
14.5 | 1.1549 | 0.08663 | 0.0162 | 13.3314
15 | 1.124 | 0.10006 | 0.0089 | 11.2333
15.5 | 1.0969 | 0.11415 | 0.0001 | 9.6093
16 | 1.0744 | 0.12846 | -0.0094 | 8.3637
16.5 | 1.0579 | 0.14233 | -0.0187 | 7.4327

## 137. Re 18M Mach 0.00 (1)
BIGFOIL.COM POLAR EXPORT
NACA65-316 a=0.6
NACA65-316 a=0.6 |  |  |  | Cl Max: | 1.406 | at alpha= | 13 | deg
JavaFoil+Calcfoil stall+Eppler ext transition |  |  |  | L/D Max: | 114.271 | at alpha= | 4.5 | deg
Re: | 18000000 |  |  | Cd Min: | 0.005 | at alpha= | 0 | deg
Mach: | 0 |  |  | Cl=0 at alpha= | -2.1066 | deg
|  |  |  | @ Cl=0.1, Cd= | 0.0052303
|  |  |  | @ Cl=0.4, Cd= | 0.0053031
|  |  |  | @ Cl=0.6, Cd= | 0.0061249
alpha (deg) | Cl | Cd | Cm | Cl/Cd
-19.5 | -0.737 | 0.15688 | -0.007 | -4.7
-19 | -0.76 | 0.14822 | -0.008 | -5.125
-18.5 | -0.781 | 0.14056 | -0.008 | -5.556
-18 | -0.816 | 0.11171 | -0.01 | -7.304
-17.5 | -0.853 | 0.08924 | -0.012 | -9.557
-17 | -0.921 | 0.05002 | -0.015 | -18.411
-16.5 | -0.965 | 0.03354 | -0.016 | -28.78
-16 | -0.992 | 0.02739 | -0.017 | -36.199
-15.5 | -1.001 | 0.02567 | -0.018 | -38.986
-15 | -1.014 | 0.02071 | -0.019 | -48.966
-14.5 | -1.024 | 0.01677 | -0.02 | -61.037
-14 | -1.023 | 0.01501 | -0.021 | -68.182
-13.5 | -1.019 | 0.01346 | -0.022 | -75.71
-13 | -1.011 | 0.01209 | -0.023 | -83.632
-12.5 | -0.995 | 0.01137 | -0.024 | -87.523
-12 | -0.976 | 0.01067 | -0.025 | -91.524
-11.5 | -0.954 | 0.01006 | -0.026 | -94.801
-11 | -0.926 | 0.00962 | -0.027 | -96.229
-10.5 | -0.897 | 0.00943 | -0.028 | -95.151
-10 | -0.86 | 0.00899 | -0.029 | -95.647
-9.5 | -0.819 | 0.00857 | -0.03 | -95.58
-9 | -0.776 | 0.00828 | -0.031 | -93.757
-8.5 | -0.73 | 0.00799 | -0.032 | -91.301
-8 | -0.681 | 0.00774 | -0.032 | -87.979
-7.5 | -0.629 | 0.00748 | -0.033 | -84.018
-7 | -0.575 | 0.00723 | -0.034 | -79.573
-6.5 | -0.52 | 0.00699 | -0.035 | -74.378
-6 | -0.464 | 0.00684 | -0.036 | -67.837
-5.5 | -0.406 | 0.00665 | -0.037 | -61.088
-5 | -0.348 | 0.00652 | -0.038 | -53.395
-4.5 | -0.289 | 0.00635 | -0.039 | -45.508
-4 | -0.229 | 0.00622 | -0.04 | -36.887
-3.5 | -0.169 | 0.00613 | -0.041 | -27.596
-3 | -0.109 | 0.00603 | -0.041 | -18.001
-2.5 | -0.048 | 0.00596 | -0.042 | -7.998
-2 | 0.013 | 0.00542 | -0.043 | 2.487
-1.5 | 0.075 | 0.0053 | -0.044 | 14.113
-1 | 0.136 | 0.00513 | -0.045 | 26.527
-0.5 | 0.198 | 0.00504 | -0.046 | 39.217
0 | 0.259 | 0.005 | -0.047 | 51.791
0.5 | 0.32 | 0.00525 | -0.048 | 60.984
1 | 0.382 | 0.00525 | -0.049 | 72.68
1.5 | 0.443 | 0.00543 | -0.05 | 81.503
2 | 0.504 | 0.00569 | -0.051 | 88.604
2.5 | 0.565 | 0.00597 | -0.052 | 94.628
3 | 0.626 | 0.00624 | -0.052 | 100.368
3.5 | 0.684 | 0.00663 | -0.053 | 103.203
4 | 0.744 | 0.00704 | -0.054 | 105.676
4.5 | 0.801 | 0.00701 | -0.055 | 114.271
5 | 0.856 | 0.00814 | -0.056 | 105.169
5.5 | 0.912 | 0.00851 | -0.057 | 107.086
6 | 0.965 | 0.00881 | -0.057 | 109.573
6.5 | 1.018 | 0.00912 | -0.058 | 111.606
7 | 1.068 | 0.00949 | -0.059 | 112.475
7.5 | 1.116 | 0.00987 | -0.06 | 113.022
8 | 1.162 | 0.01028 | -0.061 | 113.033
8.5 | 1.205 | 0.01073 | -0.061 | 112.216
9 | 1.245 | 0.0112 | -0.062 | 111.101
9.5 | 1.282 | 0.01176 | -0.063 | 108.954
10 | 1.315 | 0.01233 | -0.064 | 106.645
10.5 | 1.344 | 0.01288 | -0.064 | 104.328
11 | 1.366 | 0.01356 | -0.065 | 100.743
11.5 | 1.384 | 0.0143 | -0.066 | 96.773
12 | 1.396 | 0.01501 | -0.066 | 93.031
12.5 | 1.404 | 0.01576 | -0.067 | 89.103
13 | 1.406 | 0.01669 | -0.068 | 84.268
13.5 | 1.405 | 0.01755 | -0.069 | 80.043
14 | 1.398 | 0.01853 | -0.069 | 75.456
14.5 | 1.386 | 0.01987 | -0.07 | 69.751
15 | 1.37 | 0.02155 | -0.07 | 63.551
15.5 | 1.345 | 0.02287 | -0.071 | 58.822
16 | 1.316 | 0.02458 | -0.071 | 53.531
16.5 | 1.283 | 0.0267 | -0.072 | 48.037
17 | 1.245 | 0.02947 | -0.072 | 42.259
17.5 | 1.207 | 0.03223 | -0.072 | 37.452
18 | 1.17 | 0.03415 | -0.073 | 34.252

## 138. Re 18M Mach 0.00 (2)
BIGFOIL.COM POLAR EXPORT
NACA65-316 a=0.6
NACA65-316 a=0.6 |  |  |  | Cl Max: | 1.7771 | at alpha= | 20 | deg
XFOIL ncrit=9 |  |  |  | L/D Max: | 123.95 | at alpha= | 8.5 | deg
Re: | 18000000 |  |  | Cd Min: | 0.04417 | at alpha= | 20 | deg
Mach: | 0 |  |  | Cl=0 at alpha= | -2.2038 | deg
|  |  |  | @ Cl=0.1, Cd= | 0.0046118
|  |  |  | @ Cl=0.4, Cd= | 0.0035837
|  |  |  | @ Cl=0.6, Cd= | 0.0055756
alpha (deg) | Cl | Cd | Cm | Cl/Cd
-20 | -1.6378 | 0.02441 | -0.0703 | -67.0955
-19.5 | -1.6195 | 0.02234 | -0.0687 | -72.4933
-19 | -1.5989 | 0.02055 | -0.0668 | -77.8054
-18.5 | -1.576 | 0.01899 | -0.0647 | -82.991
-18 | -1.5517 | 0.01762 | -0.0624 | -88.0647
-17.5 | -1.5258 | 0.01644 | -0.0599 | -92.8102
-17 | -1.5017 | 0.01527 | -0.0568 | -98.3432
-16.5 | -1.4736 | 0.0144 | -0.0538 | -102.3333
-16 | -1.4492 | 0.01353 | -0.0499 | -107.1101
-15.5 | -1.4263 | 0.01286 | -0.045 | -110.9098
-15 | -1.3924 | 0.01219 | -0.042 | -114.2248
-14.5 | -1.3492 | 0.01166 | -0.0406 | -115.7118
-14 | -1.3037 | 0.01117 | -0.0395 | -116.7144
-13.5 | -1.256 | 0.01072 | -0.0387 | -117.1642
-13 | -1.2069 | 0.0103 | -0.0381 | -117.1748
-12.5 | -1.1566 | 0.0099 | -0.0378 | -116.8283
-11.5 | -1.0536 | 0.00913 | -0.0373 | -115.3998
-11 | -1.0011 | 0.00874 | -0.0372 | -114.5423
-10.5 | -0.948 | 0.00836 | -0.0372 | -113.3971
-10 | -0.8941 | 0.00803 | -0.0374 | -111.345
-8 | -0.6714 | 0.00699 | -0.039 | -96.0515
-7.5 | -0.615 | 0.00673 | -0.0395 | -91.3819
-7 | -0.5582 | 0.0065 | -0.0401 | -85.8769
-6.5 | -0.5008 | 0.00632 | -0.0408 | -79.2405
-6 | -0.443 | 0.00613 | -0.0415 | -72.2675
-5.5 | -0.3852 | 0.00596 | -0.0422 | -64.6309
-5 | -0.3273 | 0.00578 | -0.043 | -56.6263
-4.5 | -0.2689 | 0.00563 | -0.0438 | -47.762
-4 | -0.2105 | 0.0055 | -0.0446 | -38.2727
-3.5 | -0.1519 | 0.00536 | -0.0455 | -28.3396
-3 | -0.0932 | 0.00522 | -0.0464 | -17.8544
-2.5 | -0.0346 | 0.00509 | -0.0473 | -6.7976
-2 | 0.0238 | 0.00488 | -0.0482 | 4.877
-1.5 | 0.0819 | 0.00468 | -0.049 | 17.5
-1 | 0.1403 | 0.00446 | -0.0499 | 31.4574
-0.5 | 0.1981 | 0.00421 | -0.0508 | 47.0546
0 | 0.2543 | 0.00368 | -0.0515 | 69.1033
0.5 | 0.3125 | 0.0035 | -0.0525 | 89.2857
1 | 0.3714 | 0.00353 | -0.0535 | 105.2125
1.5 | 0.43 | 0.00364 | -0.0544 | 118.1319
2 | 0.4856 | 0.00407 | -0.0549 | 119.312
2.5 | 0.5368 | 0.00483 | -0.0548 | 111.1387
3 | 0.5881 | 0.00549 | -0.0545 | 107.122
3.5 | 0.6423 | 0.00588 | -0.0547 | 109.2347
4.5 | 0.748 | 0.00671 | -0.0547 | 111.4754
5 | 0.8 | 0.00712 | -0.0545 | 112.3596
5.5 | 0.8525 | 0.00745 | -0.0543 | 114.4295
6 | 0.9051 | 0.00773 | -0.0543 | 117.0893
6.5 | 0.9569 | 0.00803 | -0.054 | 119.1656
7 | 1.0083 | 0.0083 | -0.0537 | 121.4819
7.5 | 1.0575 | 0.00863 | -0.0531 | 122.5377
8 | 1.1059 | 0.00894 | -0.0523 | 123.7025
8.5 | 1.1515 | 0.00929 | -0.051 | 123.9505
9 | 1.1901 | 0.00964 | -0.0483 | 123.4544
9.5 | 1.2186 | 0.01008 | -0.0438 | 120.8929
10 | 1.2518 | 0.01058 | -0.0404 | 118.3176
10.5 | 1.2851 | 0.01118 | -0.0374 | 114.9463
11 | 1.3155 | 0.01195 | -0.0341 | 110.0837
11.5 | 1.348 | 0.01272 | -0.0314 | 105.9748
12 | 1.3806 | 0.01353 | -0.0288 | 102.0399
12.5 | 1.4124 | 0.01438 | -0.0262 | 98.2197
13 | 1.444 | 0.01523 | -0.0238 | 94.8129
14.5 | 1.5349 | 0.01917 | -0.0179 | 80.0678
15 | 1.5634 | 0.02065 | -0.0161 | 75.7094
15.5 | 1.5914 | 0.02223 | -0.0143 | 71.5879
16 | 1.6189 | 0.02393 | -0.0127 | 67.6515
16.5 | 1.6459 | 0.02575 | -0.0113 | 63.9184
17 | 1.6691 | 0.02786 | -0.0097 | 59.9103
17.5 | 1.692 | 0.03006 | -0.0082 | 56.2874
18 | 1.7096 | 0.03267 | -0.0065 | 52.3294
18.5 | 1.7279 | 0.03525 | -0.005 | 49.0184
19 | 1.7463 | 0.03796 | -0.0037 | 46.0037
19.5 | 1.7625 | 0.04092 | -0.0026 | 43.0718
20 | 1.7771 | 0.04417 | -0.0017 | 40.2332

## 139. Re 18M Mach 0.10 (1)
BIGFOIL.COM POLAR EXPORT
NACA65-316 a=0.6
NACA65-316 a=0.6 |  |  |  | Cl Max: | 1.395 | at alpha= | 12.5 | deg
JavaFoil+Calcfoil stall+Eppler ext transition |  |  |  | L/D Max: | 114.176 | at alpha= | 4.5 | deg
Re: | 18000000 |  |  | Cd Min: | 0.00498 | at alpha= | 0 | deg
Mach: | 0.1 |  |  | Cl=0 at alpha= | -2.1129 | deg
|  |  |  | @ Cl=0.1, Cd= | 0.0052397
|  |  |  | @ Cl=0.4, Cd= | 0.0053176
|  |  |  | @ Cl=0.6, Cd= | 0.0061536
alpha (deg) | Cl | Cd | Cm | Cl/Cd
-18.5 | -0.737 | 0.14477 | -0.008 | -5.089
-18 | -0.77 | 0.12018 | -0.01 | -6.405
-17.5 | -0.808 | 0.09789 | -0.012 | -8.25
-17 | -0.841 | 0.08205 | -0.013 | -10.256
-16.5 | -0.898 | 0.0527 | -0.015 | -17.043
-16 | -0.941 | 0.03701 | -0.017 | -25.436
-15.5 | -0.963 | 0.03082 | -0.018 | -31.259
-15 | -0.983 | 0.0238 | -0.019 | -41.296
-14.5 | -1.002 | 0.0179 | -0.02 | -55.947
-14 | -1.004 | 0.01586 | -0.021 | -63.308
-13.5 | -1.005 | 0.01391 | -0.022 | -72.196
-13 | -0.997 | 0.0128 | -0.023 | -77.893
-12.5 | -0.987 | 0.01159 | -0.024 | -85.128
-12 | -0.97 | 0.01089 | -0.025 | -89.055
-11.5 | -0.949 | 0.01023 | -0.026 | -92.731
-11 | -0.923 | 0.00975 | -0.027 | -94.702
-10.5 | -0.894 | 0.00862 | -0.028 | -103.632
-10 | -0.86 | 0.00911 | -0.029 | -94.41
-9.5 | -0.82 | 0.00869 | -0.03 | -94.355
-9 | -0.777 | 0.00837 | -0.031 | -92.843
-8.5 | -0.732 | 0.00801 | -0.032 | -91.36
-8 | -0.683 | 0.00773 | -0.033 | -88.369
-7.5 | -0.631 | 0.00747 | -0.033 | -84.481
-7 | -0.577 | 0.00724 | -0.034 | -79.796
-6.5 | -0.522 | 0.00706 | -0.035 | -73.942
-6 | -0.466 | 0.00684 | -0.036 | -68.062
-5.5 | -0.408 | 0.00669 | -0.037 | -61.013
-5 | -0.35 | 0.00652 | -0.038 | -53.628
-4.5 | -0.29 | 0.00639 | -0.039 | -45.476
-4 | -0.23 | 0.00627 | -0.04 | -36.733
-3.5 | -0.17 | 0.0061 | -0.041 | -27.849
-3 | -0.109 | 0.00603 | -0.042 | -18.078
-2.5 | -0.048 | 0.00593 | -0.043 | -8.076
-2 | 0.014 | 0.00546 | -0.043 | 2.481
-1.5 | 0.075 | 0.00528 | -0.044 | 14.243
-1 | 0.137 | 0.00518 | -0.045 | 26.446
-0.5 | 0.199 | 0.00503 | -0.046 | 39.494
0 | 0.26 | 0.00498 | -0.047 | 52.304
0.5 | 0.322 | 0.00527 | -0.048 | 61.067
1 | 0.383 | 0.00526 | -0.049 | 72.937
1.5 | 0.445 | 0.00547 | -0.05 | 81.4
2 | 0.507 | 0.00573 | -0.051 | 88.427
2.5 | 0.568 | 0.00597 | -0.052 | 95.094
3 | 0.629 | 0.00632 | -0.053 | 99.561
3.5 | 0.688 | 0.00672 | -0.054 | 102.39
4 | 0.747 | 0.00703 | -0.055 | 106.29
4.5 | 0.804 | 0.00704 | -0.055 | 114.176
5 | 0.86 | 0.00818 | -0.056 | 105.13
5.5 | 0.916 | 0.00857 | -0.057 | 106.777
6 | 0.97 | 0.00889 | -0.058 | 109.095
6.5 | 1.022 | 0.00919 | -0.058 | 111.194
7 | 1.072 | 0.00956 | -0.059 | 112.101
7.5 | 1.12 | 0.00995 | -0.06 | 112.552
8 | 1.165 | 0.01036 | -0.061 | 112.465
8.5 | 1.208 | 0.01085 | -0.062 | 111.321
9 | 1.248 | 0.01137 | -0.062 | 109.757
9.5 | 1.284 | 0.01189 | -0.063 | 107.928
10 | 1.316 | 0.01247 | -0.064 | 105.556
10.5 | 1.344 | 0.01306 | -0.065 | 102.895
11 | 1.365 | 0.01374 | -0.065 | 99.334
11.5 | 1.38 | 0.0145 | -0.066 | 95.149
12 | 1.39 | 0.01524 | -0.067 | 91.231
12.5 | 1.395 | 0.01602 | -0.067 | 87.113
13 | 1.395 | 0.0171 | -0.068 | 81.546
13.5 | 1.389 | 0.0179 | -0.069 | 77.597
14 | 1.378 | 0.01911 | -0.069 | 72.133
14.5 | 1.363 | 0.02035 | -0.07 | 66.969
15 | 1.342 | 0.0221 | -0.07 | 60.727
15.5 | 1.312 | 0.02356 | -0.071 | 55.693
16 | 1.278 | 0.02515 | -0.072 | 50.83
16.5 | 1.239 | 0.02783 | -0.072 | 44.506
17 | 1.195 | 0.03109 | -0.072 | 38.447
17.5 | 1.151 | 0.03418 | -0.072 | 33.682

## 140. Re 18M Mach 0.10 (2)
BIGFOIL.COM POLAR EXPORT
NACA65-316 a=0.6
NACA65-316 a=0.6 |  |  |  | Cl Max: | 1.7709 | at alpha= | 20 | deg
XFOIL ncrit=9 |  |  |  | L/D Max: | 123.124 | at alpha= | 8.5 | deg
Re: | 18000000 |  |  | Cd Min: | 0.04695 | at alpha= | 20 | deg
Mach: | 0.1 |  |  | Cl=0 at alpha= | -2.2058 | deg
|  |  |  | @ Cl=0.1, Cd= | 0.0046178
|  |  |  | @ Cl=0.4, Cd= | 0.0035743
|  |  |  | @ Cl=0.6, Cd= | 0.0055602
alpha (deg) | Cl | Cd | Cm | Cl/Cd
-20 | -1.6359 | 0.02635 | -0.0749 | -62.0835
-19.5 | -1.619 | 0.02399 | -0.0733 | -67.4865
-19 | -1.5988 | 0.02197 | -0.0715 | -72.772
-18.5 | -1.5773 | 0.02016 | -0.0694 | -78.2391
-18 | -1.5538 | 0.0186 | -0.0671 | -83.5376
-17.5 | -1.5281 | 0.01726 | -0.0645 | -88.5342
-17 | -1.5023 | 0.01603 | -0.0616 | -93.718
-16.5 | -1.4738 | 0.01504 | -0.0587 | -97.992
-16 | -1.4491 | 0.01404 | -0.0548 | -103.2123
-15.5 | -1.423 | 0.01325 | -0.0506 | -107.3962
-15 | -1.3997 | 0.01252 | -0.0454 | -111.7971
-14.5 | -1.3577 | 0.01194 | -0.0435 | -113.7102
-14 | -1.3132 | 0.01138 | -0.0419 | -115.3954
-13.5 | -1.2656 | 0.0109 | -0.0408 | -116.1101
-13 | -1.2163 | 0.01046 | -0.04 | -116.2811
-12.5 | -1.1656 | 0.01004 | -0.0394 | -116.0956
-12 | -1.1137 | 0.00965 | -0.0391 | -115.4093
-11.5 | -1.0614 | 0.00926 | -0.0387 | -114.622
-11 | -1.0086 | 0.00885 | -0.0385 | -113.9661
-10.5 | -0.955 | 0.00846 | -0.0383 | -112.8842
-10 | -0.9007 | 0.0081 | -0.0383 | -111.1975
-9.5 | -0.8453 | 0.0078 | -0.0385 | -108.3718
-9 | -0.7892 | 0.00753 | -0.0388 | -104.8074
-8.5 | -0.7327 | 0.00729 | -0.0392 | -100.5075
-8 | -0.676 | 0.00703 | -0.0396 | -96.1593
-7.5 | -0.6191 | 0.00676 | -0.04 | -91.5828
-7 | -0.5619 | 0.00653 | -0.0406 | -86.049
-6.5 | -0.5041 | 0.00634 | -0.0412 | -79.511
-6 | -0.4458 | 0.00615 | -0.0419 | -72.4878
-5.5 | -0.3876 | 0.00598 | -0.0426 | -64.8161
-5 | -0.3293 | 0.0058 | -0.0433 | -56.7759
-4.5 | -0.2705 | 0.00564 | -0.0441 | -47.961
-4 | -0.2117 | 0.00552 | -0.045 | -38.3514
-3.5 | -0.1527 | 0.00537 | -0.0458 | -28.4358
-3 | -0.0936 | 0.00523 | -0.0467 | -17.8967
-2.5 | -0.0346 | 0.0051 | -0.0476 | -6.7843
-2 | 0.0242 | 0.00489 | -0.0485 | 4.9489
-1.5 | 0.0826 | 0.00468 | -0.0493 | 17.6496
-1 | 0.1413 | 0.00447 | -0.0502 | 31.6107
-0.5 | 0.1995 | 0.00421 | -0.0511 | 47.3872
0 | 0.256 | 0.00367 | -0.0519 | 69.7548
0.5 | 0.3145 | 0.00349 | -0.0528 | 90.1146
1 | 0.3738 | 0.00353 | -0.0538 | 105.8924
1.5 | 0.4329 | 0.00363 | -0.0548 | 119.2562
2 | 0.4888 | 0.00405 | -0.0553 | 120.6914
2.5 | 0.5402 | 0.00482 | -0.0551 | 112.0747
3 | 0.5916 | 0.0055 | -0.0548 | 107.5636
3.5 | 0.646 | 0.00589 | -0.055 | 109.6774
4.5 | 0.7519 | 0.00674 | -0.0548 | 111.5579
5 | 0.8042 | 0.00715 | -0.0545 | 112.4755
5.5 | 0.8569 | 0.00749 | -0.0544 | 114.4059
6 | 0.9096 | 0.00777 | -0.0542 | 117.0656
6.5 | 0.9615 | 0.00808 | -0.0539 | 118.9975
7 | 1.0129 | 0.00835 | -0.0535 | 121.3054
7.5 | 1.062 | 0.00869 | -0.0527 | 122.2094
8.5 | 1.1549 | 0.00938 | -0.0501 | 123.1237
9 | 1.1868 | 0.00974 | -0.0459 | 121.848
9.5 | 1.218 | 0.01023 | -0.0419 | 119.0616
10 | 1.2524 | 0.01077 | -0.0388 | 116.286
10.5 | 1.2854 | 0.01142 | -0.0357 | 112.5569
11 | 1.3167 | 0.01222 | -0.0325 | 107.7496
11.5 | 1.3496 | 0.01303 | -0.0297 | 103.5764
12 | 1.3821 | 0.0139 | -0.0271 | 99.4317
12.5 | 1.4138 | 0.01481 | -0.0244 | 95.4625
13 | 1.4531 | 0.01574 | -0.0235 | 92.3189
14 | 1.5078 | 0.01846 | -0.018 | 81.6793
14.5 | 1.5373 | 0.01989 | -0.016 | 77.2901
15 | 1.5671 | 0.02139 | -0.0142 | 73.2632
15.5 | 1.5955 | 0.02304 | -0.0124 | 69.2491
16 | 1.6236 | 0.02486 | -0.0109 | 65.3097
16.5 | 1.6744 | 0.02718 | -0.0146 | 61.6041
17 | 1.6952 | 0.02967 | -0.0129 | 57.1352
17.5 | 1.717 | 0.03211 | -0.0113 | 53.4724
18 | 1.7363 | 0.0347 | -0.0096 | 50.0375
18.5 | 1.7539 | 0.03741 | -0.0079 | 46.8832
19 | 1.7457 | 0.0399 | -0.0012 | 43.7519
19.5 | 1.7595 | 0.04322 | 0 | 40.7103
20 | 1.7709 | 0.04695 | 0.0009 | 37.7188

## 141. Re 18M Mach 0.25 (1)
BIGFOIL.COM POLAR EXPORT
NACA65-316 a=0.6
NACA65-316 a=0.6 |  |  |  | Cl Max: | 1.343 | at alpha= | 11 | deg
JavaFoil+Calcfoil stall+Eppler ext transition |  |  |  | L/D Max: | 113.366 | at alpha= | 4 | deg
Re: | 18000000 |  |  | Cd Min: | 0.00502 | at alpha= | 0 | deg
Mach: | 0.25 |  |  | Cl=0 at alpha= | -2.1111 | deg
|  |  |  | @ Cl=0.1, Cd= | 0.0052805
|  |  |  | @ Cl=0.4, Cd= | 0.00537
|  |  |  | @ Cl=0.6, Cd= | 0.0061913
alpha (deg) | Cl | Cd | Cm | Cl/Cd
-17 | -0.515 | 0.14283 | -0.009 | -3.602
-16.5 | -0.569 | 0.13451 | -0.009 | -4.232
-16 | -0.624 | 0.11043 | -0.011 | -5.653
-15.5 | -0.664 | 0.10655 | -0.011 | -6.235
-15 | -0.697 | 0.09521 | -0.013 | -7.325
-14.5 | -0.722 | 0.08949 | -0.013 | -8.073
-14 | -0.752 | 0.07591 | -0.016 | -9.913
-13.5 | -0.839 | 0.03236 | -0.021 | -25.924
-13 | -0.893 | 0.01706 | -0.023 | -52.38
-12.5 | -0.908 | 0.01433 | -0.025 | -63.324
-12 | -0.911 | 0.01287 | -0.026 | -70.806
-11.5 | -0.909 | 0.01138 | -0.027 | -79.853
-11 | -0.896 | 0.01066 | -0.028 | -84.019
-10.5 | -0.877 | 0.00992 | -0.029 | -88.346
-10 | -0.851 | 0.00828 | -0.03 | -102.822
-9.5 | -0.821 | 0.00917 | -0.031 | -89.608
-9 | -0.783 | 0.0087 | -0.032 | -89.975
-8.5 | -0.74 | 0.0084 | -0.033 | -88.171
-8 | -0.694 | 0.00802 | -0.033 | -86.51
-7.5 | -0.642 | 0.00773 | -0.034 | -83.142
-7 | -0.589 | 0.00744 | -0.035 | -79.209
-6.5 | -0.534 | 0.00718 | -0.036 | -74.3
-6 | -0.477 | 0.00703 | -0.037 | -67.77
-5.5 | -0.418 | 0.00681 | -0.038 | -61.427
-5 | -0.359 | 0.00663 | -0.039 | -54.052
-4.5 | -0.298 | 0.00648 | -0.04 | -45.982
-4 | -0.237 | 0.0063 | -0.041 | -37.563
-3.5 | -0.175 | 0.00618 | -0.042 | -28.236
-3 | -0.112 | 0.00611 | -0.043 | -18.35
-2.5 | -0.049 | 0.00603 | -0.044 | -8.155
-2 | 0.014 | 0.00551 | -0.045 | 2.526
-1.5 | 0.077 | 0.00532 | -0.046 | 14.542
-1 | 0.141 | 0.00521 | -0.047 | 27.016
-0.5 | 0.204 | 0.00507 | -0.048 | 40.209
0 | 0.267 | 0.00502 | -0.048 | 53.306
0.5 | 0.331 | 0.00531 | -0.049 | 62.277
1 | 0.394 | 0.00535 | -0.05 | 73.683
1.5 | 0.457 | 0.00556 | -0.051 | 82.212
2 | 0.521 | 0.00579 | -0.052 | 89.87
2.5 | 0.584 | 0.00611 | -0.053 | 95.529
3 | 0.647 | 0.00643 | -0.054 | 100.542
3.5 | 0.706 | 0.00686 | -0.055 | 102.921
4 | 0.766 | 0.00675 | -0.056 | 113.366
4.5 | 0.824 | 0.00766 | -0.057 | 107.518
5 | 0.88 | 0.00849 | -0.057 | 103.69
5.5 | 0.937 | 0.0089 | -0.058 | 105.331
6 | 0.992 | 0.00921 | -0.059 | 107.726
6.5 | 1.044 | 0.00958 | -0.06 | 109.007
7 | 1.094 | 0.01 | -0.061 | 109.416
7.5 | 1.141 | 0.01043 | -0.062 | 109.34
8 | 1.185 | 0.0109 | -0.062 | 108.651
8.5 | 1.224 | 0.01147 | -0.063 | 106.704
9 | 1.26 | 0.01205 | -0.064 | 104.6
9.5 | 1.291 | 0.01268 | -0.065 | 101.821
10 | 1.317 | 0.01336 | -0.065 | 98.547
10.5 | 1.335 | 0.01411 | -0.066 | 94.625
11 | 1.343 | 0.01496 | -0.067 | 89.784
11.5 | 1.343 | 0.0158 | -0.068 | 84.994
12 | 1.335 | 0.01682 | -0.068 | 79.345
12.5 | 1.317 | 0.01792 | -0.069 | 73.494
13 | 1.292 | 0.01906 | -0.07 | 67.777
13.5 | 1.256 | 0.02052 | -0.07 | 61.228
14 | 1.211 | 0.02262 | -0.071 | 53.555
14.5 | 1.158 | 0.02517 | -0.071 | 45.996
15 | 1.095 | 0.02835 | -0.071 | 38.623
15.5 | 1.009 | 0.03547 | -0.07 | 28.432
16 | 0.841 | 0.08888 | -0.057 | 9.46

## 142. Re 18M Mach 0.25 (2)
BIGFOIL.COM POLAR EXPORT
NACA65-316 a=0.6
NACA65-316 a=0.6 |  |  |  | Cl Max: | 1.7397 | at alpha= | 20 | deg
XFOIL ncrit=9 |  |  |  | L/D Max: | 128.056 | at alpha= | 2 | deg
Re: | 18000000 |  |  | Cd Min: | 0.06323 | at alpha= | 20 | deg
Mach: | 0.25 |  |  | Cl=0 at alpha= | -2.2146 | deg
|  |  |  | @ Cl=0.1, Cd= | 0.0046507
|  |  |  | @ Cl=0.4, Cd= | 0.0035285
|  |  |  | @ Cl=0.6, Cd= | 0.0052711
alpha (deg) | Cl | Cd | Cm | Cl/Cd
-20 | -1.5628 | 0.04459 | -0.0944 | -35.0482
-19.5 | -1.5669 | 0.03884 | -0.095 | -40.3424
-19 | -1.5608 | 0.03435 | -0.0945 | -45.4381
-18.5 | -1.5531 | 0.03033 | -0.0933 | -51.2067
-18 | -1.5414 | 0.02689 | -0.0914 | -57.3224
-17.5 | -1.5228 | 0.02413 | -0.089 | -63.1082
-17 | -1.5043 | 0.02158 | -0.0861 | -69.7081
-16.5 | -1.4772 | 0.01969 | -0.0831 | -75.0229
-16 | -1.4511 | 0.01794 | -0.0795 | -80.8863
-15.5 | -1.4265 | 0.01629 | -0.0754 | -87.5691
-15 | -1.4013 | 0.01485 | -0.0708 | -94.3636
-14.5 | -1.3713 | 0.0138 | -0.0661 | -99.3696
-14 | -1.3466 | 0.01283 | -0.0601 | -104.9571
-13.5 | -1.3117 | 0.01216 | -0.0551 | -107.8701
-13 | -1.2643 | 0.01152 | -0.0524 | -109.7483
-12.5 | -1.2135 | 0.01093 | -0.0502 | -111.0247
-12 | -1.1605 | 0.0104 | -0.0485 | -111.5865
-11.5 | -1.106 | 0.00991 | -0.047 | -111.6044
-11 | -1.0498 | 0.00948 | -0.0459 | -110.7384
-10.5 | -0.9937 | 0.00902 | -0.0449 | -110.1663
-10 | -0.9371 | 0.00857 | -0.0441 | -109.3466
-9.5 | -0.8795 | 0.00815 | -0.0435 | -107.9141
-9 | -0.821 | 0.0078 | -0.0432 | -105.2564
-8.5 | -0.7617 | 0.00752 | -0.0431 | -101.2899
-7.5 | -0.6422 | 0.00697 | -0.0432 | -92.1377
-7 | -0.5824 | 0.0067 | -0.0434 | -86.9254
-6.5 | -0.5223 | 0.00645 | -0.0437 | -80.9767
-6 | -0.4616 | 0.00625 | -0.0442 | -73.856
-5.5 | -0.4009 | 0.00608 | -0.0447 | -65.9375
-5 | -0.3401 | 0.00588 | -0.0453 | -57.8401
-4.5 | -0.2793 | 0.00571 | -0.046 | -48.9142
-4 | -0.2181 | 0.00558 | -0.0468 | -39.086
-3.5 | -0.157 | 0.00541 | -0.0476 | -29.0203
-3 | -0.0959 | 0.00528 | -0.0484 | -18.1629
-2.5 | -0.0347 | 0.00515 | -0.0493 | -6.7379
-2 | 0.0261 | 0.00493 | -0.0502 | 5.2941
-1.5 | 0.0864 | 0.0047 | -0.051 | 18.383
-1 | 0.1471 | 0.00448 | -0.052 | 32.8348
-0.5 | 0.207 | 0.00421 | -0.0528 | 49.1686
0 | 0.2652 | 0.00363 | -0.0536 | 73.0579
0.5 | 0.326 | 0.00347 | -0.0546 | 93.9481
1 | 0.3874 | 0.00351 | -0.0556 | 110.3704
1.5 | 0.4486 | 0.0036 | -0.0567 | 124.6111
2 | 0.5071 | 0.00396 | -0.0572 | 128.0556
2.5 | 0.5588 | 0.00483 | -0.0568 | 115.6936
3.5 | 0.6662 | 0.00598 | -0.0562 | 111.4047
4 | 0.7205 | 0.00644 | -0.0559 | 111.8789
4.5 | 0.773 | 0.00693 | -0.0553 | 111.544
5 | 0.8258 | 0.00736 | -0.0547 | 112.2011
5.5 | 0.8796 | 0.0077 | -0.0541 | 114.2338
6 | 0.9328 | 0.00801 | -0.0535 | 116.4544
6.5 | 0.9849 | 0.00834 | -0.0526 | 118.0935
7 | 1.0351 | 0.00868 | -0.0513 | 119.2512
7.5 | 1.0824 | 0.00905 | -0.0495 | 119.6022
8 | 1.1152 | 0.00942 | -0.0448 | 118.3864
8.5 | 1.1472 | 0.00999 | -0.0403 | 114.8348
9 | 1.1832 | 0.0106 | -0.0368 | 111.6226
9.5 | 1.2203 | 0.01127 | -0.0336 | 108.2786
10 | 1.2559 | 0.01204 | -0.0304 | 104.3106
10.5 | 1.2902 | 0.01296 | -0.0272 | 99.5525
11 | 1.3238 | 0.01397 | -0.0239 | 94.7602
11.5 | 1.3577 | 0.01502 | -0.0209 | 90.3928
12 | 1.3909 | 0.01617 | -0.0179 | 86.0173
12.5 | 1.4218 | 0.01739 | -0.0147 | 81.7596
13 | 1.4986 | 0.01905 | -0.021 | 78.6667
13.5 | 1.4947 | 0.02056 | -0.0116 | 72.6994
14 | 1.5512 | 0.02241 | -0.0139 | 69.2191
14.5 | 1.5838 | 0.02436 | -0.0121 | 65.0164
15 | 1.6135 | 0.02657 | -0.0102 | 60.7264
15.5 | 1.6368 | 0.02915 | -0.0077 | 56.1509
16 | 1.6627 | 0.03169 | -0.0056 | 52.4677
16.5 | 1.6856 | 0.03442 | -0.0034 | 48.9715
17 | 1.7047 | 0.03746 | -0.001 | 45.5072
17.5 | 1.7166 | 0.04096 | 0.0018 | 41.9092
18 | 1.7081 | 0.04382 | 0.0088 | 38.9799
18.5 | 1.719 | 0.04799 | 0.0104 | 35.82
19 | 1.7294 | 0.05247 | 0.0115 | 32.9598
19.5 | 1.7296 | 0.0582 | 0.0121 | 29.7182
20 | 1.7397 | 0.06323 | 0.0122 | 27.5138

## 143. Re 18M Mach 0.50 (1)
BIGFOIL.COM POLAR EXPORT
NACA65-316 a=0.6
NACA65-316 a=0.6 |  |  |  | Cl Max: | 1.225 | at alpha= | 20 | deg
JavaFoil+Calcfoil stall+Eppler ext transition |  |  |  | L/D Max: | 103.976 | at alpha= | 4 | deg
Re: | 18000000 |  |  | Cd Min: | 0.00513 | at alpha= | 0.5 | deg
Mach: | 0.5 |  |  | Cl=0 at alpha= | -2.1127 | deg
|  |  |  | @ Cl=0.1, Cd= | 0.0055506
|  |  |  | @ Cl=0.4, Cd= | 0.0053497
|  |  |  | @ Cl=0.6, Cd= | 0.0059241
alpha (deg) | Cl | Cd | Cm | Cl/Cd
-20 | -1 | 0.17511 | -0.009 | -5.709
-19.5 | -0.972 | 0.1697 | -0.01 | -5.725
-19 | -0.942 | 0.17071 | -0.01 | -5.521
-18.5 | -0.915 | 0.16435 | -0.01 | -5.565
-18 | -0.889 | 0.14756 | -0.011 | -6.027
-17.5 | -0.861 | 0.1419 | -0.011 | -6.067
-17 | -0.833 | 0.13627 | -0.012 | -6.11
-16.5 | -0.804 | 0.13228 | -0.012 | -6.08
-16 | -0.778 | 0.12024 | -0.012 | -6.468
-15.5 | -0.754 | 0.10699 | -0.014 | -7.045
-15 | -0.726 | 0.09949 | -0.014 | -7.302
-14.5 | -0.7 | 0.09218 | -0.015 | -7.597
-14 | -0.736 | 0.04149 | -0.022 | -17.745
-13.5 | -0.735 | 0.02557 | -0.024 | -28.744
-13 | -0.612 | 0.08647 | -0.015 | -7.073
-12.5 | -0.584 | 0.0812 | -0.016 | -7.195
-12 | -0.621 | 0.03122 | -0.026 | -19.906
-11.5 | -0.621 | 0.01767 | -0.029 | -35.13
-11 | -0.597 | 0.01452 | -0.03 | -41.113
-10.5 | -0.568 | 0.01289 | -0.032 | -44.068
-10 | -0.442 | 0.0641 | -0.017 | -6.899
-9.5 | -0.419 | 0.05535 | -0.021 | -7.567
-9 | -0.469 | 0.01167 | -0.035 | -40.178
-8.5 | -0.438 | 0.01056 | -0.036 | -41.523
-8 | -0.635 | 0.00996 | -0.037 | -63.77
-7.5 | -0.639 | 0.00918 | -0.038 | -69.591
-7 | -0.613 | 0.00907 | -0.039 | -67.635
-6.5 | -0.569 | 0.00825 | -0.041 | -68.991
-6 | -0.516 | 0.0079 | -0.042 | -65.357
-5.5 | -0.458 | 0.00751 | -0.043 | -60.918
-5 | -0.395 | 0.00728 | -0.044 | -54.298
-4.5 | -0.33 | 0.00698 | -0.045 | -47.239
-4 | -0.263 | 0.00677 | -0.046 | -38.828
-3.5 | -0.194 | 0.00656 | -0.047 | -29.624
-3 | -0.125 | 0.00641 | -0.048 | -19.481
-2.5 | -0.055 | 0.00631 | -0.049 | -8.699
-2 | 0.016 | 0.00576 | -0.05 | 2.7
-1.5 | 0.086 | 0.00559 | -0.051 | 15.458
-1 | 0.157 | 0.00539 | -0.052 | 29.175
-0.5 | 0.228 | 0.00524 | -0.053 | 43.541
0 | 0.299 | 0.00515 | -0.054 | 58.009
0.5 | 0.37 | 0.00513 | -0.055 | 72.122
1 | 0.441 | 0.00565 | -0.056 | 77.957
1.5 | 0.511 | 0.00594 | -0.057 | 86.13
2 | 0.58 | 0.00564 | -0.058 | 102.769
2.5 | 0.649 | 0.00662 | -0.059 | 97.981
3 | 0.717 | 0.00709 | -0.06 | 101.202
3.5 | 0.78 | 0.00759 | -0.061 | 102.754
4 | 0.845 | 0.00813 | -0.062 | 103.976
4.5 | 0.907 | 0.00943 | -0.063 | 96.155
5 | 0.969 | 0.01001 | -0.064 | 96.775
5.5 | 1.028 | 0.01052 | -0.065 | 97.707
6 | 1.082 | 0.01108 | -0.065 | 97.64
6.5 | 1.129 | 0.01171 | -0.066 | 96.382
7 | 1.166 | 0.01243 | -0.067 | 93.809
7.5 | 1.19 | 0.01326 | -0.068 | 89.732
8 | 1.191 | 0.0143 | -0.069 | 83.259
8.5 | 1.144 | 0.01558 | -0.07 | 73.423
9 | 0.744 | 0.0169 | -0.071 | 43.99
9.5 | 0.771 | 0.01948 | -0.071 | 39.553
10 | 0.807 | 0.01862 | -0.072 | 43.317
10.5 | 0.837 | 0.02038 | -0.073 | 41.05
11 | 0.864 | 0.02299 | -0.073 | 37.597
11.5 | 0.757 | 0.07896 | -0.041 | 9.587
12 | 0.928 | 0.02397 | -0.075 | 38.726
12.5 | 0.955 | 0.02702 | -0.076 | 35.355
13 | 0.975 | 0.03256 | -0.075 | 29.936
13.5 | 1.017 | 0.02863 | -0.077 | 35.51
14 | 1.039 | 0.03359 | -0.077 | 30.92
14.5 | 1.062 | 0.03816 | -0.077 | 27.838
15 | 0.958 | 0.10971 | -0.053 | 8.734
15.5 | 0.977 | 0.1234 | -0.05 | 7.921
16 | 1.006 | 0.1307 | -0.051 | 7.695
16.5 | 1.036 | 0.13417 | -0.054 | 7.722
17 | 1.058 | 0.15287 | -0.052 | 6.92
17.5 | 1.086 | 0.15794 | -0.054 | 6.876
18 | 1.117 | 0.15823 | -0.056 | 7.056
18.5 | 1.147 | 0.16246 | -0.058 | 7.058
19 | 1.168 | 0.1855 | -0.057 | 6.295
19.5 | 1.195 | 0.19938 | -0.058 | 5.995
20 | 1.225 | 0.20019 | -0.06 | 6.119

## 144. Re 18M Mach 0.50 (2)
BIGFOIL.COM POLAR EXPORT
NACA65-316 a=0.6
NACA65-316 a=0.6 |  |  |  | Cl Max: | 1.3375 | at alpha= | 11.5 | deg
XFOIL ncrit=9 |  |  |  | L/D Max: | 158.79 | at alpha= | 2 | deg
Re: | 18000000 |  |  | Cd Min: | 0.1414 | at alpha= | 16.5 | deg
Mach: | 0.5 |  |  | Cl=0 at alpha= | -2.2557 | deg
|  |  |  | @ Cl=0.1, Cd= | 0.0049016
|  |  |  | @ Cl=0.4, Cd= | 0.0034854
|  |  |  | @ Cl=0.6, Cd= | 0.0038781
alpha (deg) | Cl | Cd | Cm | Cl/Cd
-13.5 | -0.5824 | 0.09484 | -0.0706 | -6.1409
-13 | -0.5941 | 0.08347 | -0.0782 | -7.1175
-12.5 | -0.6125 | 0.07023 | -0.0871 | -8.7213
-12 | -0.6294 | 0.05822 | -0.0963 | -10.8107
-11.5 | -0.6585 | 0.04758 | -0.1033 | -13.8398
-11 | -0.6934 | 0.0386 | -0.107 | -17.9637
-10.5 | -0.7269 | 0.03117 | -0.1072 | -23.3205
-10 | -0.7624 | 0.02477 | -0.1039 | -30.7792
-9.5 | -0.7897 | 0.01973 | -0.0971 | -40.0253
-9 | -0.8152 | 0.01536 | -0.0869 | -53.0729
-8.5 | -0.8276 | 0.01175 | -0.075 | -70.434
-8 | -0.7993 | 0.00936 | -0.067 | -85.3953
-7.5 | -0.7419 | 0.00825 | -0.0623 | -89.9273
-7 | -0.6737 | 0.00762 | -0.0596 | -88.4121
-6.5 | -0.6031 | 0.00719 | -0.0577 | -83.8804
-6 | -0.532 | 0.00682 | -0.0565 | -78.0059
-5.5 | -0.4604 | 0.00652 | -0.0557 | -70.6135
-5 | -0.3888 | 0.00629 | -0.0554 | -61.8124
-4.5 | -0.3174 | 0.00606 | -0.0553 | -52.3762
-4 | -0.2465 | 0.00585 | -0.0555 | -42.1368
-3.5 | -0.1755 | 0.00569 | -0.0559 | -30.8436
-3 | -0.1048 | 0.0055 | -0.0565 | -19.0545
-2.5 | -0.0342 | 0.00535 | -0.0573 | -6.3925
-2 | 0.0358 | 0.00519 | -0.0581 | 6.8979
-1.5 | 0.1048 | 0.00488 | -0.0589 | 21.4754
-1 | 0.1739 | 0.0046 | -0.0598 | 37.8043
-0.5 | 0.2417 | 0.00422 | -0.0607 | 57.2749
0 | 0.3074 | 0.00352 | -0.0615 | 87.3295
0.5 | 0.3781 | 0.00347 | -0.0627 | 108.9625
1 | 0.4491 | 0.00352 | -0.0639 | 127.5852
1.5 | 0.52 | 0.00359 | -0.0651 | 144.8468
2 | 0.5907 | 0.00372 | -0.0661 | 158.7903
2.5 | 0.6466 | 0.00467 | -0.0648 | 138.4582
4 | 0.7986 | 0.00713 | -0.0569 | 112.0056
4.5 | 0.8395 | 0.00786 | -0.0522 | 106.8066
5 | 0.8628 | 0.00856 | -0.0441 | 100.7944
5.5 | 0.902 | 0.00932 | -0.0393 | 96.7811
6 | 0.9452 | 0.01015 | -0.0353 | 93.1232
6.5 | 0.9906 | 0.01102 | -0.0316 | 89.8911
7 | 1.0328 | 0.0121 | -0.0276 | 85.3554
7.5 | 1.0771 | 0.01321 | -0.0239 | 81.5367
8 | 1.1187 | 0.01451 | -0.0198 | 77.0986
8.5 | 1.1599 | 0.01591 | -0.0156 | 72.9038
9 | 1.2011 | 0.01741 | -0.0115 | 68.9891
9.5 | 1.2403 | 0.0191 | -0.0071 | 64.9372
10 | 1.2783 | 0.02098 | -0.0026 | 60.9295
10.5 | 1.313 | 0.0232 | 0.0022 | 56.5948
11 | 1.3363 | 0.02615 | 0.0076 | 51.1013
11.5 | 1.3375 | 0.03058 | 0.0137 | 43.7377
12 | 1.3178 | 0.03659 | 0.0194 | 36.0153
13 | 1.2687 | 0.05248 | 0.024 | 24.1749
13.5 | 1.2334 | 0.06203 | 0.0246 | 19.8839
14 | 1.1952 | 0.07342 | 0.022 | 16.2789
14.5 | 1.1606 | 0.08587 | 0.0168 | 13.5158
15 | 1.1296 | 0.09924 | 0.0096 | 11.3825
15.5 | 1.1025 | 0.11328 | 0.0009 | 9.7325
16 | 1.0798 | 0.12755 | -0.0086 | 8.4657
16.5 | 1.0634 | 0.1414 | -0.0179 | 7.5205

## 145. Re 20M Mach 0.00 (1)
BIGFOIL.COM POLAR EXPORT
NACA65-316 a=0.6
NACA65-316 a=0.6 |  |  |  | Cl Max: | 1.407 | at alpha= | 13 | deg
JavaFoil+Calcfoil stall+Eppler ext transition |  |  |  | L/D Max: | 115.384 | at alpha= | 8 | deg
Re: | 20000000 |  |  | Cd Min: | 0.00515 | at alpha= | -0.5 | deg
Mach: | 0 |  |  | Cl=0 at alpha= | -2.1066 | deg
|  |  |  | @ Cl=0.1, Cd= | 0.0052826
|  |  |  | @ Cl=0.4, Cd= | 0.0054907
|  |  |  | @ Cl=0.6, Cd= | 0.0062092
alpha (deg) | Cl | Cd | Cm | Cl/Cd
-19.5 | -0.738 | 0.15727 | -0.007 | -4.69
-19 | -0.76 | 0.14853 | -0.008 | -5.114
-18.5 | -0.781 | 0.13971 | -0.008 | -5.591
-18 | -0.819 | 0.10865 | -0.011 | -7.535
-17.5 | -0.853 | 0.08867 | -0.012 | -9.624
-17 | -0.93 | 0.04441 | -0.015 | -20.951
-16.5 | -0.97 | 0.0313 | -0.017 | -31.001
-16 | -0.996 | 0.02578 | -0.018 | -38.614
-15.5 | -1.005 | 0.02417 | -0.018 | -41.587
-15 | -1.016 | 0.01998 | -0.019 | -50.87
-14.5 | -1.026 | 0.01619 | -0.021 | -63.354
-14 | -1.025 | 0.01454 | -0.021 | -70.498
-13.5 | -1.02 | 0.01309 | -0.022 | -77.915
-13 | -1.01 | 0.01215 | -0.023 | -83.139
-12.5 | -0.997 | 0.01112 | -0.024 | -89.611
-12 | -0.977 | 0.0105 | -0.025 | -93.042
-11.5 | -0.954 | 0.0099 | -0.026 | -96.365
-11 | -0.927 | 0.00876 | -0.027 | -105.87
-10.5 | -0.897 | 0.00926 | -0.028 | -96.863
-10 | -0.86 | 0.00884 | -0.029 | -97.262
-9.5 | -0.819 | 0.00846 | -0.03 | -96.885
-9 | -0.776 | 0.00816 | -0.031 | -95.097
-8.5 | -0.73 | 0.00788 | -0.032 | -92.594
-8 | -0.681 | 0.00761 | -0.032 | -89.505
-7.5 | -0.629 | 0.00735 | -0.033 | -85.485
-7 | -0.575 | 0.00713 | -0.034 | -80.679
-6.5 | -0.52 | 0.00691 | -0.035 | -75.281
-6 | -0.464 | 0.00677 | -0.036 | -68.527
-5.5 | -0.406 | 0.00658 | -0.037 | -61.734
-5 | -0.348 | 0.00645 | -0.038 | -53.981
-4.5 | -0.289 | 0.00625 | -0.039 | -46.237
-4 | -0.229 | 0.00616 | -0.04 | -37.218
-3.5 | -0.169 | 0.00605 | -0.041 | -27.941
-3 | -0.109 | 0.00598 | -0.041 | -18.163
-2.5 | -0.048 | 0.0059 | -0.042 | -8.071
-2 | 0.013 | 0.00543 | -0.043 | 2.482
-1.5 | 0.075 | 0.00534 | -0.044 | 14.009
-1 | 0.136 | 0.0052 | -0.045 | 26.207
-0.5 | 0.198 | 0.00515 | -0.046 | 38.341
0 | 0.259 | 0.00538 | -0.047 | 48.161
0.5 | 0.32 | 0.0054 | -0.048 | 59.323
1 | 0.382 | 0.00547 | -0.049 | 69.731
1.5 | 0.443 | 0.00554 | -0.05 | 79.914
2 | 0.504 | 0.00578 | -0.051 | 87.256
2.5 | 0.565 | 0.00606 | -0.052 | 93.302
3 | 0.626 | 0.00632 | -0.052 | 99.093
3.5 | 0.684 | 0.00668 | -0.053 | 102.352
4 | 0.744 | 0.007 | -0.054 | 106.296
4.5 | 0.802 | 0.00764 | -0.055 | 105.061
5 | 0.857 | 0.00805 | -0.056 | 106.493
5.5 | 0.912 | 0.00838 | -0.057 | 108.892
6 | 0.966 | 0.00868 | -0.057 | 111.374
6.5 | 1.018 | 0.00899 | -0.058 | 113.261
7 | 1.069 | 0.00932 | -0.059 | 114.638
7.5 | 1.117 | 0.00968 | -0.06 | 115.367
8 | 1.162 | 0.01007 | -0.061 | 115.384
8.5 | 1.205 | 0.01054 | -0.061 | 114.343
9 | 1.246 | 0.01104 | -0.062 | 112.87
9.5 | 1.282 | 0.01154 | -0.063 | 111.15
10 | 1.316 | 0.01208 | -0.064 | 108.967
10.5 | 1.345 | 0.01269 | -0.064 | 105.985
11 | 1.367 | 0.01327 | -0.065 | 103.008
11.5 | 1.385 | 0.014 | -0.066 | 98.914
12 | 1.397 | 0.01469 | -0.067 | 95.101
12.5 | 1.405 | 0.01542 | -0.067 | 91.13
13 | 1.407 | 0.01643 | -0.068 | 85.662
13.5 | 1.406 | 0.01718 | -0.069 | 81.826
14 | 1.399 | 0.01829 | -0.069 | 76.459
14.5 | 1.387 | 0.01944 | -0.07 | 71.351
15 | 1.371 | 0.02106 | -0.07 | 65.073
15.5 | 1.346 | 0.02243 | -0.071 | 60.031
16 | 1.317 | 0.02403 | -0.071 | 54.808
16.5 | 1.284 | 0.0261 | -0.072 | 49.21
17 | 1.247 | 0.02876 | -0.072 | 43.365
17.5 | 1.209 | 0.03143 | -0.072 | 38.467
18 | 1.169 | 0.03423 | -0.073 | 34.151

## 146. Re 20M Mach 0.00 (2)
BIGFOIL.COM POLAR EXPORT
NACA65-316 a=0.6
NACA65-316 a=0.6 |  |  |  | Cl Max: | 1.7997 | at alpha= | 19.5 | deg
XFOIL ncrit=9 |  |  |  | L/D Max: | 126.295 | at alpha= | 8.5 | deg
Re: | 20000000 |  |  | Cd Min: | 0.04331 | at alpha= | 20 | deg
Mach: | 0 |  |  | Cl=0 at alpha= | -2.2026 | deg
|  |  |  | @ Cl=0.1, Cd= | 0.0045871
|  |  |  | @ Cl=0.4, Cd= | 0.0036393
|  |  |  | @ Cl=0.6, Cd= | 0.0055907
alpha (deg) | Cl | Cd | Cm | Cl/Cd
-20 | -1.6512 | 0.02355 | -0.0696 | -70.1146
-19.5 | -1.6322 | 0.02157 | -0.0679 | -75.6699
-19 | -1.6103 | 0.01989 | -0.066 | -80.9603
-18.5 | -1.5874 | 0.01839 | -0.0638 | -86.3187
-18 | -1.5631 | 0.01706 | -0.0613 | -91.6237
-17.5 | -1.5365 | 0.01594 | -0.0588 | -96.3927
-17 | -1.5099 | 0.01494 | -0.0559 | -101.0643
-16.5 | -1.4816 | 0.01412 | -0.0528 | -104.9292
-16 | -1.4576 | 0.01328 | -0.0486 | -109.759
-15.5 | -1.4343 | 0.01269 | -0.0437 | -113.026
-15 | -1.3971 | 0.01197 | -0.0413 | -116.7168
-14.5 | -1.3535 | 0.01145 | -0.0399 | -118.2096
-14 | -1.3079 | 0.01094 | -0.0389 | -119.5521
-13.5 | -1.2599 | 0.0105 | -0.0381 | -119.9905
-13 | -1.2103 | 0.01009 | -0.0376 | -119.9504
-12.5 | -1.1597 | 0.00969 | -0.0373 | -119.6801
-11.5 | -1.0556 | 0.00899 | -0.037 | -117.4194
-11 | -1.0029 | 0.0086 | -0.037 | -116.6163
-10.5 | -0.9497 | 0.00824 | -0.037 | -115.2549
-10 | -0.8958 | 0.0079 | -0.0371 | -113.3924
-9.5 | -0.8407 | 0.0076 | -0.0374 | -110.6184
-9 | -0.785 | 0.00735 | -0.0378 | -106.8027
-8.5 | -0.7289 | 0.00712 | -0.0383 | -102.3736
-8 | -0.6724 | 0.00688 | -0.0388 | -97.7326
-7.5 | -0.6159 | 0.00663 | -0.0394 | -92.8959
-7 | -0.5591 | 0.0064 | -0.0399 | -87.3594
-6.5 | -0.5016 | 0.0062 | -0.0406 | -80.9032
-6 | -0.4438 | 0.00603 | -0.0414 | -73.5987
-5.5 | -0.3859 | 0.00588 | -0.0421 | -65.6293
-5 | -0.3278 | 0.00569 | -0.0429 | -57.6098
-4.5 | -0.2695 | 0.00555 | -0.0437 | -48.5586
-4 | -0.2109 | 0.00542 | -0.0446 | -38.9114
-3.5 | -0.1523 | 0.00527 | -0.0455 | -28.8994
-3 | -0.0936 | 0.00515 | -0.0464 | -18.1748
-2.5 | -0.0348 | 0.00502 | -0.0473 | -6.9323
-2 | 0.0237 | 0.00484 | -0.0481 | 4.8967
-1.5 | 0.0819 | 0.00464 | -0.049 | 17.6509
-1 | 0.1401 | 0.00447 | -0.0499 | 31.3423
-0.5 | 0.1983 | 0.00424 | -0.0508 | 46.7689
0.5 | 0.3126 | 0.0035 | -0.0525 | 89.3143
1 | 0.3712 | 0.00356 | -0.0534 | 104.2697
1.5 | 0.4293 | 0.00372 | -0.0543 | 115.4032
2 | 0.4835 | 0.00425 | -0.0546 | 113.7647
2.5 | 0.5356 | 0.00491 | -0.0546 | 109.0835
3 | 0.5878 | 0.00551 | -0.0545 | 106.6788
3.5 | 0.6422 | 0.00587 | -0.0547 | 109.4037
4 | 0.6958 | 0.00626 | -0.0548 | 111.1502
4.5 | 0.7485 | 0.00667 | -0.0548 | 112.2189
5 | 0.8012 | 0.00703 | -0.0547 | 113.9687
5.5 | 0.8543 | 0.00734 | -0.0547 | 116.3896
6 | 0.9072 | 0.00761 | -0.0546 | 119.2116
6.5 | 0.9593 | 0.0079 | -0.0544 | 121.4304
7 | 1.011 | 0.00817 | -0.0542 | 123.7454
7.5 | 1.0606 | 0.0085 | -0.0536 | 124.7765
8 | 1.1096 | 0.00879 | -0.0529 | 126.2344
8.5 | 1.1556 | 0.00915 | -0.0517 | 126.2951
9 | 1.1987 | 0.00951 | -0.05 | 126.0463
9.5 | 1.2273 | 0.00987 | -0.0453 | 124.3465
10 | 1.2595 | 0.01037 | -0.0417 | 121.4561
10.5 | 1.2914 | 0.01098 | -0.0384 | 117.6138
11 | 1.323 | 0.01169 | -0.0352 | 113.1737
11.5 | 1.3562 | 0.01241 | -0.0325 | 109.2828
12 | 1.3888 | 0.01321 | -0.0299 | 105.1325
12.5 | 1.4208 | 0.01406 | -0.0274 | 101.0526
13 | 1.4503 | 0.01503 | -0.0246 | 96.4937
13.5 | 1.5208 | 0.01618 | -0.0307 | 93.9926
15 | 1.5718 | 0.02011 | -0.0168 | 78.1601
15.5 | 1.6005 | 0.02165 | -0.0151 | 73.9261
16 | 1.6293 | 0.02326 | -0.0136 | 70.0473
16.5 | 1.6844 | 0.02542 | -0.0182 | 66.2628
17 | 1.7064 | 0.0277 | -0.0166 | 61.6029
17.5 | 1.7292 | 0.02996 | -0.0152 | 57.717
18 | 1.75 | 0.03241 | -0.0137 | 53.9957
18.5 | 1.7695 | 0.03492 | -0.0123 | 50.673
19 | 1.7875 | 0.0376 | -0.0108 | 47.5399
19.5 | 1.7997 | 0.04063 | -0.009 | 44.2949
20 | 1.786 | 0.04331 | -0.0019 | 41.2376

## 147. Re 20M Mach 0.10 (1)
BIGFOIL.COM POLAR EXPORT
NACA65-316 a=0.6
NACA65-316 a=0.6 |  |  |  | Cl Max: | 1.396 | at alpha= | 12.5 | deg
JavaFoil+Calcfoil stall+Eppler ext transition |  |  |  | L/D Max: | 114.649 | at alpha= | 7.5 | deg
Re: | 20000000 |  |  | Cd Min: | 0.00513 | at alpha= | -0.5 | deg
Mach: | 0.1 |  |  | Cl=0 at alpha= | -2.1129 | deg
|  |  |  | @ Cl=0.1, Cd= | 0.0052655
|  |  |  | @ Cl=0.4, Cd= | 0.0054992
|  |  |  | @ Cl=0.6, Cd= | 0.0062184
alpha (deg) | Cl | Cd | Cm | Cl/Cd
-19 | -0.712 | 0.1517 | -0.007 | -4.694
-18.5 | -0.737 | 0.14519 | -0.008 | -5.075
-18 | -0.771 | 0.11817 | -0.01 | -6.525
-17.5 | -0.808 | 0.09756 | -0.012 | -8.279
-17 | -0.853 | 0.07275 | -0.014 | -11.723
-16.5 | -0.914 | 0.04396 | -0.016 | -20.78
-16 | -0.947 | 0.03425 | -0.017 | -27.654
-15.5 | -0.969 | 0.02844 | -0.018 | -34.078
-15 | -0.987 | 0.0224 | -0.019 | -44.08
-14.5 | -1.004 | 0.0172 | -0.021 | -58.384
-14 | -1.006 | 0.01534 | -0.021 | -65.617
-13.5 | -1.005 | 0.01377 | -0.022 | -72.973
-13 | -0.999 | 0.01248 | -0.023 | -79.996
-12.5 | -0.988 | 0.01134 | -0.024 | -87.166
-12 | -0.971 | 0.01068 | -0.025 | -90.952
-11.5 | -0.95 | 0.01003 | -0.026 | -94.699
-11 | -0.924 | 0.00955 | -0.027 | -96.815
-10.5 | -0.896 | 0.00937 | -0.028 | -95.653
-10 | -0.86 | 0.00893 | -0.029 | -96.273
-9.5 | -0.82 | 0.00854 | -0.03 | -96.089
-9 | -0.777 | 0.00823 | -0.031 | -94.458
-8.5 | -0.732 | 0.00787 | -0.032 | -92.935
-8 | -0.683 | 0.00762 | -0.033 | -89.62
-7.5 | -0.631 | 0.00737 | -0.033 | -85.568
-7 | -0.577 | 0.00718 | -0.034 | -80.459
-6.5 | -0.522 | 0.00695 | -0.035 | -75.109
-6 | -0.466 | 0.00677 | -0.036 | -68.796
-5.5 | -0.408 | 0.00662 | -0.037 | -61.696
-5 | -0.35 | 0.00643 | -0.038 | -54.438
-4.5 | -0.29 | 0.00631 | -0.039 | -46.026
-4 | -0.23 | 0.0062 | -0.04 | -37.191
-3.5 | -0.17 | 0.00611 | -0.041 | -27.831
-3 | -0.109 | 0.00595 | -0.042 | -18.34
-2.5 | -0.048 | 0.00587 | -0.043 | -8.153
-2 | 0.014 | 0.00548 | -0.043 | 2.471
-1.5 | 0.075 | 0.00533 | -0.044 | 14.107
-1 | 0.137 | 0.00517 | -0.045 | 26.457
-0.5 | 0.199 | 0.00513 | -0.046 | 38.705
0 | 0.26 | 0.00535 | -0.047 | 48.666
0.5 | 0.322 | 0.00542 | -0.048 | 59.344
1 | 0.383 | 0.00548 | -0.049 | 70.029
1.5 | 0.445 | 0.00555 | -0.05 | 80.12
2 | 0.507 | 0.00579 | -0.051 | 87.457
2.5 | 0.568 | 0.00604 | -0.052 | 94.102
3 | 0.629 | 0.00638 | -0.053 | 98.7
3.5 | 0.688 | 0.00667 | -0.054 | 103.065
4 | 0.747 | 0.00712 | -0.055 | 104.998
4.5 | 0.805 | 0.00704 | -0.055 | 114.269
5 | 0.86 | 0.00808 | -0.056 | 106.47
5.5 | 0.916 | 0.00843 | -0.057 | 108.702
6 | 0.97 | 0.00873 | -0.058 | 111.178
6.5 | 1.022 | 0.00905 | -0.059 | 112.98
7 | 1.073 | 0.00937 | -0.059 | 114.435
7.5 | 1.121 | 0.00978 | -0.06 | 114.649
8 | 1.166 | 0.01018 | -0.061 | 114.572
8.5 | 1.209 | 0.01064 | -0.062 | 113.644
9 | 1.248 | 0.01114 | -0.062 | 112.048
9.5 | 1.285 | 0.01168 | -0.063 | 110.01
10 | 1.318 | 0.01224 | -0.064 | 107.677
10.5 | 1.345 | 0.01284 | -0.065 | 104.718
11 | 1.366 | 0.01345 | -0.065 | 101.525
11.5 | 1.381 | 0.01422 | -0.066 | 97.138
12 | 1.391 | 0.01492 | -0.067 | 93.262
12.5 | 1.396 | 0.01578 | -0.068 | 88.482
13 | 1.396 | 0.01675 | -0.068 | 83.341
13.5 | 1.39 | 0.01751 | -0.069 | 79.417
14 | 1.379 | 0.0187 | -0.069 | 73.778
14.5 | 1.364 | 0.02013 | -0.07 | 67.726
15 | 1.343 | 0.02166 | -0.071 | 62.009
15.5 | 1.313 | 0.02336 | -0.071 | 56.203
16 | 1.279 | 0.02492 | -0.072 | 51.305
16.5 | 1.238 | 0.02777 | -0.072 | 44.592
17 | 1.197 | 0.0303 | -0.072 | 39.502
17.5 | 1.15 | 0.03439 | -0.072 | 33.444

## 148. Re 20M Mach 0.10 (2)
BIGFOIL.COM POLAR EXPORT
NACA65-316 a=0.6
NACA65-316 a=0.6 |  |  |  | Cl Max: | 1.7903 | at alpha= | 19.5 | deg
XFOIL ncrit=9 |  |  |  | L/D Max: | 125.745 | at alpha= | 8 | deg
Re: | 20000000 |  |  | Cd Min: | 0.04602 | at alpha= | 20 | deg
Mach: | 0.1 |  |  | Cl=0 at alpha= | -2.2041 | deg
|  |  |  | @ Cl=0.1, Cd= | 0.0045965
|  |  |  | @ Cl=0.4, Cd= | 0.0036222
|  |  |  | @ Cl=0.6, Cd= | 0.0055775
alpha (deg) | Cl | Cd | Cm | Cl/Cd
-20 | -1.6496 | 0.02543 | -0.0744 | -64.8683
-19.5 | -1.6318 | 0.02318 | -0.0727 | -70.3969
-19 | -1.6116 | 0.02122 | -0.0707 | -75.9472
-18.5 | -1.5896 | 0.01949 | -0.0685 | -81.5598
-18 | -1.5653 | 0.018 | -0.0661 | -86.9611
-17.5 | -1.5391 | 0.01672 | -0.0635 | -92.0514
-17 | -1.5128 | 0.01557 | -0.0605 | -97.1612
-16 | -1.4571 | 0.01376 | -0.0538 | -105.8939
-15.5 | -1.4322 | 0.01302 | -0.0492 | -110
-15 | -1.4046 | 0.01232 | -0.0447 | -114.0097
-14.5 | -1.362 | 0.01175 | -0.0428 | -115.9149
-14 | -1.3177 | 0.01114 | -0.0413 | -118.2855
-13.5 | -1.2697 | 0.01067 | -0.0402 | -118.9972
-13 | -1.22 | 0.01024 | -0.0395 | -119.1406
-12.5 | -1.1689 | 0.00982 | -0.039 | -119.0326
-12 | -1.1167 | 0.00946 | -0.0386 | -118.0444
-11 | -1.0105 | 0.00871 | -0.0382 | -116.0161
-10.5 | -0.9567 | 0.00833 | -0.0381 | -114.8499
-10 | -0.9024 | 0.00797 | -0.0381 | -113.2246
-9.5 | -0.847 | 0.00766 | -0.0383 | -110.5744
-9 | -0.7908 | 0.00739 | -0.0386 | -107.0095
-8.5 | -0.7341 | 0.00716 | -0.039 | -102.5279
-8 | -0.6771 | 0.00691 | -0.0394 | -97.9884
-7.5 | -0.6201 | 0.00666 | -0.0399 | -93.1081
-7 | -0.5628 | 0.00643 | -0.0404 | -87.5272
-6.5 | -0.5049 | 0.00622 | -0.0411 | -81.1736
-6 | -0.4467 | 0.00605 | -0.0418 | -73.8347
-5.5 | -0.3883 | 0.0059 | -0.0425 | -65.8136
-5 | -0.3298 | 0.0057 | -0.0432 | -57.8596
-4.5 | -0.2711 | 0.00556 | -0.044 | -48.759
-4 | -0.2121 | 0.00543 | -0.0449 | -39.0608
-3.5 | -0.1531 | 0.00528 | -0.0458 | -28.9962
-3 | -0.094 | 0.00516 | -0.0467 | -18.2171
-2.5 | -0.0348 | 0.00503 | -0.0476 | -6.9185
-2 | 0.024 | 0.00485 | -0.0484 | 4.9485
-1.5 | 0.0826 | 0.00465 | -0.0493 | 17.7634
-1 | 0.1412 | 0.00447 | -0.0502 | 31.5884
-0.5 | 0.1996 | 0.00423 | -0.0511 | 47.1868
0 | 0.2569 | 0.00379 | -0.0519 | 67.7836
0.5 | 0.3146 | 0.00349 | -0.0528 | 90.1433
1 | 0.3736 | 0.00355 | -0.0538 | 105.2394
1.5 | 0.4321 | 0.00371 | -0.0547 | 116.469
2 | 0.4867 | 0.00424 | -0.055 | 114.7877
2.5 | 0.539 | 0.00491 | -0.0549 | 109.776
3 | 0.5913 | 0.00552 | -0.0548 | 107.1196
3.5 | 0.6458 | 0.00588 | -0.055 | 109.8299
4 | 0.6997 | 0.00628 | -0.055 | 111.4172
4.5 | 0.7526 | 0.00669 | -0.0549 | 112.4963
5 | 0.8053 | 0.00707 | -0.0547 | 113.9038
5.5 | 0.8587 | 0.00738 | -0.0547 | 116.355
6 | 0.9118 | 0.00765 | -0.0546 | 119.1895
6.5 | 0.964 | 0.00795 | -0.0543 | 121.2579
7 | 1.0158 | 0.00823 | -0.054 | 123.4265
7.5 | 1.0653 | 0.00856 | -0.0532 | 124.4509
8 | 1.1141 | 0.00886 | -0.0524 | 125.7449
8.5 | 1.1594 | 0.00923 | -0.0509 | 125.6121
9 | 1.1959 | 0.00957 | -0.0476 | 124.9634
9.5 | 1.2262 | 0.01002 | -0.0433 | 122.3752
10 | 1.2596 | 0.01055 | -0.0399 | 119.3934
10.5 | 1.292 | 0.01121 | -0.0367 | 115.2542
11 | 1.3239 | 0.01196 | -0.0335 | 110.694
11.5 | 1.3577 | 0.01271 | -0.0308 | 106.8214
12 | 1.3909 | 0.01355 | -0.0282 | 102.6494
12.5 | 1.4231 | 0.01444 | -0.0256 | 98.5526
13 | 1.4519 | 0.01549 | -0.0226 | 93.7314
13.5 | 1.4856 | 0.01664 | -0.021 | 89.2788
14 | 1.5158 | 0.01797 | -0.0188 | 84.3517
14.5 | 1.5464 | 0.01933 | -0.0168 | 80
15 | 1.5758 | 0.02084 | -0.015 | 75.6142
15.5 | 1.6041 | 0.02255 | -0.0133 | 71.1353
16.5 | 1.6868 | 0.02671 | -0.0162 | 63.1524
17 | 1.7083 | 0.02909 | -0.0144 | 58.7246
17.5 | 1.7319 | 0.03137 | -0.0129 | 55.2088
18 | 1.7534 | 0.0338 | -0.0113 | 51.8757
18.5 | 1.7716 | 0.03652 | -0.0097 | 48.5104
19 | 1.7851 | 0.03962 | -0.0079 | 45.0555
19.5 | 1.7903 | 0.04312 | -0.0054 | 41.519
20 | 1.7801 | 0.04602 | 0.0008 | 38.681

## 149. Re 20M Mach 0.25 (1)
BIGFOIL.COM POLAR EXPORT
NACA65-316 a=0.6
NACA65-316 a=0.6 |  |  |  | Cl Max: | 1.344 | at alpha= | 11 | deg
JavaFoil+Calcfoil stall+Eppler ext transition |  |  |  | L/D Max: | 113.198 | at alpha= | 4 | deg
Re: | 20000000 |  |  | Cd Min: | 0.00517 | at alpha= | -0.5 | deg
Mach: | 0.25 |  |  | Cl=0 at alpha= | -2.1111 | deg
|  |  |  | @ Cl=0.1, Cd= | 0.0053341
|  |  |  | @ Cl=0.4, Cd= | 0.005431
|  |  |  | @ Cl=0.6, Cd= | 0.0062813
alpha (deg) | Cl | Cd | Cm | Cl/Cd
-17 | -0.514 | 0.14426 | -0.009 | -3.566
-16.5 | -0.57 | 0.13135 | -0.009 | -4.337
-16 | -0.624 | 0.11112 | -0.011 | -5.614
-15.5 | -0.665 | 0.10556 | -0.011 | -6.298
-15 | -0.697 | 0.09504 | -0.013 | -7.338
-14.5 | -0.724 | 0.08776 | -0.014 | -8.252
-14 | -0.759 | 0.07093 | -0.016 | -10.698
-13.5 | -0.836 | 0.03329 | -0.021 | -25.125
-13 | -0.896 | 0.01631 | -0.023 | -54.949
-12.5 | -0.91 | 0.01387 | -0.025 | -65.576
-12 | -0.912 | 0.01267 | -0.026 | -71.946
-11.5 | -0.909 | 0.01126 | -0.027 | -80.75
-11 | -0.897 | 0.01045 | -0.028 | -85.801
-10.5 | -0.878 | 0.00975 | -0.029 | -90.016
-10 | -0.852 | 0.0086 | -0.03 | -99.147
-9.5 | -0.821 | 0.00901 | -0.031 | -91.135
-9 | -0.783 | 0.00857 | -0.032 | -91.349
-8.5 | -0.74 | 0.00826 | -0.033 | -89.656
-8 | -0.694 | 0.00788 | -0.033 | -88.06
-7.5 | -0.642 | 0.00762 | -0.034 | -84.347
-7 | -0.589 | 0.00734 | -0.035 | -80.303
-6.5 | -0.534 | 0.00709 | -0.036 | -75.259
-6 | -0.477 | 0.00696 | -0.037 | -68.502
-5.5 | -0.418 | 0.00674 | -0.038 | -62.074
-5 | -0.359 | 0.00653 | -0.039 | -54.908
-4.5 | -0.298 | 0.00641 | -0.04 | -46.493
-4 | -0.237 | 0.0063 | -0.041 | -37.541
-3.5 | -0.175 | 0.00614 | -0.042 | -28.437
-3 | -0.112 | 0.00606 | -0.043 | -18.498
-2.5 | -0.049 | 0.00594 | -0.044 | -8.279
-2 | 0.014 | 0.00549 | -0.045 | 2.535
-1.5 | 0.077 | 0.00537 | -0.046 | 14.39
-1 | 0.141 | 0.00527 | -0.047 | 26.697
-0.5 | 0.204 | 0.00517 | -0.048 | 39.456
0 | 0.267 | 0.00539 | -0.048 | 49.651
0.5 | 0.331 | 0.00548 | -0.049 | 60.359
1 | 0.394 | 0.00541 | -0.05 | 72.784
1.5 | 0.457 | 0.00563 | -0.051 | 81.177
2 | 0.521 | 0.00588 | -0.052 | 88.473
2.5 | 0.584 | 0.0062 | -0.053 | 94.173
3 | 0.647 | 0.00652 | -0.054 | 99.255
3.5 | 0.706 | 0.00692 | -0.055 | 102.084
4 | 0.766 | 0.00677 | -0.056 | 113.198
4.5 | 0.824 | 0.00766 | -0.057 | 107.634
5 | 0.881 | 0.00836 | -0.057 | 105.446
5.5 | 0.938 | 0.00874 | -0.058 | 107.295
6 | 0.992 | 0.00908 | -0.059 | 109.252
6.5 | 1.045 | 0.00943 | -0.06 | 110.745
7 | 1.095 | 0.0098 | -0.061 | 111.686
7.5 | 1.142 | 0.01025 | -0.062 | 111.392
8 | 1.185 | 0.01071 | -0.062 | 110.662
8.5 | 1.225 | 0.01127 | -0.063 | 108.754
9 | 1.261 | 0.01186 | -0.064 | 106.284
9.5 | 1.292 | 0.01247 | -0.065 | 103.602
10 | 1.318 | 0.01314 | -0.066 | 100.254
10.5 | 1.336 | 0.01384 | -0.066 | 96.574
11 | 1.344 | 0.01473 | -0.067 | 91.253
11.5 | 1.344 | 0.01547 | -0.068 | 86.898
12 | 1.336 | 0.01649 | -0.068 | 81.03
12.5 | 1.319 | 0.01754 | -0.069 | 75.186
13 | 1.293 | 0.01863 | -0.07 | 69.377
13.5 | 1.257 | 0.02008 | -0.07 | 62.634
14 | 1.213 | 0.02211 | -0.071 | 54.85
14.5 | 1.159 | 0.02458 | -0.071 | 47.15
15 | 1.097 | 0.02758 | -0.071 | 39.766
15.5 | 1.012 | 0.03412 | -0.071 | 29.65
16 | 0.882 | 0.06192 | -0.065 | 14.242

## 150. Re 20M Mach 0.25 (2)
BIGFOIL.COM POLAR EXPORT
NACA65-316 a=0.6
NACA65-316 a=0.6 |  |  |  | Cl Max: | 1.7488 | at alpha= | 20 | deg
XFOIL ncrit=9 |  |  |  | L/D Max: | 122.795 | at alpha= | 1.5 | deg
Re: | 20000000 |  |  | Cd Min: | 0.06225 | at alpha= | 20 | deg
Mach: | 0.25 |  |  | Cl=0 at alpha= | -2.2131 | deg
|  |  |  | @ Cl=0.1, Cd= | 0.0046354
|  |  |  | @ Cl=0.4, Cd= | 0.0035469
|  |  |  | @ Cl=0.6, Cd= | 0.0054258
alpha (deg) | Cl | Cd | Cm | Cl/Cd
-20 | -1.5891 | 0.04236 | -0.0953 | -37.5142
-19 | -1.5832 | 0.03272 | -0.0947 | -48.3863
-18.5 | -1.5736 | 0.02896 | -0.0932 | -54.337
-18 | -1.5597 | 0.02574 | -0.0911 | -60.5944
-17.5 | -1.5397 | 0.02312 | -0.0885 | -66.596
-17 | -1.5195 | 0.02074 | -0.0854 | -73.2642
-16.5 | -1.492 | 0.01895 | -0.0822 | -78.7335
-16 | -1.4631 | 0.01737 | -0.0787 | -84.2314
-15 | -1.41 | 0.01452 | -0.0699 | -97.1074
-14.5 | -1.3803 | 0.01352 | -0.065 | -102.0932
-14 | -1.3575 | 0.01259 | -0.0584 | -107.8237
-13.5 | -1.3179 | 0.01192 | -0.0543 | -110.5621
-13 | -1.2698 | 0.01126 | -0.0517 | -112.7709
-12.5 | -1.2184 | 0.01068 | -0.0496 | -114.0824
-12 | -1.1647 | 0.01017 | -0.0479 | -114.5231
-11.5 | -1.1096 | 0.00969 | -0.0465 | -114.5098
-11 | -1.0531 | 0.00927 | -0.0455 | -113.603
-10.5 | -0.9961 | 0.00886 | -0.0446 | -112.4266
-10 | -0.9391 | 0.00843 | -0.0438 | -111.3998
-9.5 | -0.8813 | 0.00802 | -0.0433 | -109.8878
-9 | -0.8228 | 0.00767 | -0.0429 | -107.2751
-8.5 | -0.7634 | 0.00737 | -0.0428 | -103.5821
-8 | -0.7035 | 0.0071 | -0.0429 | -99.0845
-7.5 | -0.6434 | 0.00686 | -0.043 | -93.7901
-7 | -0.5835 | 0.0066 | -0.0432 | -88.4091
-6.5 | -0.5233 | 0.00634 | -0.0436 | -82.5394
-6 | -0.4626 | 0.00615 | -0.044 | -75.2195
-5.5 | -0.4017 | 0.00598 | -0.0446 | -67.1739
-5 | -0.3408 | 0.00579 | -0.0452 | -58.8601
-4.5 | -0.2799 | 0.00563 | -0.0459 | -49.7158
-4 | -0.2186 | 0.00548 | -0.0467 | -39.8905
-3.5 | -0.1575 | 0.00533 | -0.0475 | -29.5497
-3 | -0.0963 | 0.00521 | -0.0484 | -18.4837
-2.5 | -0.035 | 0.00506 | -0.0493 | -6.917
-2 | 0.026 | 0.00489 | -0.0502 | 5.317
-1.5 | 0.0865 | 0.00468 | -0.051 | 18.4829
-1 | 0.147 | 0.00448 | -0.0519 | 32.8125
-0.5 | 0.2073 | 0.00422 | -0.0529 | 49.1232
0 | 0.2662 | 0.00374 | -0.0537 | 71.1765
0.5 | 0.326 | 0.00347 | -0.0546 | 93.9481
1 | 0.3874 | 0.00352 | -0.0556 | 110.0568
1.5 | 0.4482 | 0.00365 | -0.0566 | 122.7945
2 | 0.505 | 0.00413 | -0.0569 | 122.276
2.5 | 0.5577 | 0.00489 | -0.0566 | 114.0491
3 | 0.6106 | 0.00556 | -0.0562 | 109.8201
3.5 | 0.666 | 0.00597 | -0.0562 | 111.5578
4 | 0.7208 | 0.0064 | -0.056 | 112.625
4.5 | 0.7743 | 0.00685 | -0.0555 | 113.0365
5 | 0.8276 | 0.00726 | -0.055 | 113.9945
5.5 | 0.8817 | 0.00759 | -0.0545 | 116.166
6 | 0.9354 | 0.0079 | -0.0539 | 118.4051
6.5 | 0.9883 | 0.0082 | -0.0532 | 120.5244
7 | 1.0388 | 0.00855 | -0.052 | 121.4971
7.5 | 1.0874 | 0.00889 | -0.0504 | 122.3172
8 | 1.1238 | 0.00925 | -0.0463 | 121.4919
8.5 | 1.1544 | 0.0098 | -0.0415 | 117.7959
9 | 1.1909 | 0.01036 | -0.038 | 114.9517
9.5 | 1.2275 | 0.01101 | -0.0347 | 111.4896
10 | 1.2629 | 0.01179 | -0.0314 | 107.1162
10.5 | 1.2968 | 0.0127 | -0.028 | 102.1102
11 | 1.3316 | 0.01365 | -0.0249 | 97.5531
11.5 | 1.3662 | 0.01466 | -0.0219 | 93.1924
12 | 1.3999 | 0.01577 | -0.0189 | 88.7698
12.5 | 1.4314 | 0.01701 | -0.0157 | 84.1505
13 | 1.4531 | 0.01834 | -0.011 | 79.2312
13.5 | 1.5098 | 0.02004 | -0.0135 | 75.3393
14 | 1.5568 | 0.02185 | -0.014 | 71.2494
14.5 | 1.5965 | 0.02387 | -0.0136 | 66.8831
15 | 1.625 | 0.02611 | -0.0114 | 62.2367
15.5 | 1.65 | 0.02857 | -0.009 | 57.7529
16 | 1.6765 | 0.03105 | -0.0069 | 53.9936
16.5 | 1.7001 | 0.03375 | -0.0047 | 50.3733
17 | 1.7181 | 0.03689 | -0.0023 | 46.5736
17.5 | 1.7312 | 0.04044 | 0.0002 | 42.8091
18 | 1.7443 | 0.04397 | 0.0027 | 39.6702
18.5 | 1.7298 | 0.04707 | 0.0102 | 36.7495
19 | 1.7412 | 0.05135 | 0.0115 | 33.9085
19.5 | 1.739 | 0.05724 | 0.0122 | 30.3809
20 | 1.7488 | 0.06225 | 0.0124 | 28.0932

## 151. Re 20M Mach 0.50 (1)
BIGFOIL.COM POLAR EXPORT
NACA65-316 a=0.6
NACA65-316 a=0.6 |  |  |  | Cl Max: | 1.226 | at alpha= | 20 | deg
JavaFoil+Calcfoil stall+Eppler ext transition |  |  |  | L/D Max: | 103.807 | at alpha= | 4 | deg
Re: | 20000000 |  |  | Cd Min: | 0.0053 | at alpha= | 0 | deg
Mach: | 0.5 |  |  | Cl=0 at alpha= | -2.1127 | deg
|  |  |  | @ Cl=0.1, Cd= | 0.0055785
|  |  |  | @ Cl=0.4, Cd= | 0.0057231
|  |  |  | @ Cl=0.6, Cd= | 0.0059912
alpha (deg) | Cl | Cd | Cm | Cl/Cd
-20 | -1 | 0.17926 | -0.009 | -5.576
-19.5 | -0.972 | 0.17567 | -0.01 | -5.531
-19 | -0.943 | 0.16791 | -0.01 | -5.618
-18.5 | -0.915 | 0.16736 | -0.01 | -5.466
-18 | -0.889 | 0.15069 | -0.011 | -5.901
-17.5 | -0.86 | 0.14462 | -0.011 | -5.95
-17 | -0.832 | 0.14208 | -0.011 | -5.858
-16.5 | -0.804 | 0.13947 | -0.012 | -5.765
-16 | -0.777 | 0.12506 | -0.012 | -6.213
-15.5 | -0.751 | 0.11331 | -0.013 | -6.628
-15 | -0.723 | 0.10703 | -0.014 | -6.755
-14.5 | -0.697 | 0.09801 | -0.014 | -7.109
-14 | -0.674 | 0.08632 | -0.016 | -7.812
-13.5 | -0.646 | 0.08114 | -0.017 | -7.967
-13 | -0.612 | 0.08592 | -0.016 | -7.125
-12.5 | -0.587 | 0.0782 | -0.017 | -7.501
-12 | -0.629 | 0.02715 | -0.026 | -23.186
-11.5 | -0.623 | 0.01691 | -0.029 | -36.823
-11 | -0.598 | 0.01412 | -0.03 | -42.356
-10.5 | -0.569 | 0.01257 | -0.032 | -45.232
-10 | -0.442 | 0.06387 | -0.017 | -6.927
-9.5 | -0.421 | 0.0536 | -0.021 | -7.848
-9 | -0.47 | 0.01141 | -0.035 | -41.147
-8.5 | -0.439 | 0.01033 | -0.036 | -42.459
-8 | -0.636 | 0.00979 | -0.037 | -64.927
-7.5 | -0.64 | 0.00906 | -0.038 | -70.63
-7 | -0.613 | 0.00879 | -0.039 | -69.776
-6.5 | -0.569 | 0.00812 | -0.041 | -70.071
-6 | -0.516 | 0.0078 | -0.042 | -66.212
-5.5 | -0.458 | 0.0074 | -0.043 | -61.867
-5 | -0.395 | 0.00716 | -0.044 | -55.207
-4.5 | -0.33 | 0.0069 | -0.045 | -47.818
-4 | -0.263 | 0.00669 | -0.046 | -39.269
-3.5 | -0.194 | 0.00651 | -0.047 | -29.833
-3 | -0.125 | 0.00633 | -0.048 | -19.75
-2.5 | -0.055 | 0.00626 | -0.049 | -8.775
-2 | 0.016 | 0.00617 | -0.05 | 2.521
-1.5 | 0.086 | 0.00561 | -0.051 | 15.414
-1 | 0.157 | 0.00545 | -0.052 | 28.83
-0.5 | 0.228 | 0.00531 | -0.053 | 42.952
0 | 0.299 | 0.0053 | -0.054 | 56.409
0.5 | 0.37 | 0.00574 | -0.055 | 64.382
1 | 0.441 | 0.0057 | -0.056 | 77.355
1.5 | 0.511 | 0.00612 | -0.057 | 83.56
2 | 0.58 | 0.00571 | -0.058 | 101.576
2.5 | 0.649 | 0.00668 | -0.059 | 97.088
3 | 0.717 | 0.00713 | -0.06 | 100.581
3.5 | 0.78 | 0.0076 | -0.061 | 102.618
4 | 0.845 | 0.00814 | -0.062 | 103.807
4.5 | 0.908 | 0.0093 | -0.063 | 97.665
5 | 0.969 | 0.00985 | -0.064 | 98.39
5.5 | 1.028 | 0.01037 | -0.065 | 99.198
6 | 1.082 | 0.01089 | -0.065 | 99.363
6.5 | 1.129 | 0.01151 | -0.066 | 98.122
7 | 1.167 | 0.01219 | -0.067 | 95.774
7.5 | 1.191 | 0.01302 | -0.068 | 91.466
8 | 1.191 | 0.01406 | -0.069 | 84.754
8.5 | 1.145 | 0.01526 | -0.07 | 75.046
9 | 0.744 | 0.01658 | -0.071 | 44.876
9.5 | 0.771 | 0.01918 | -0.071 | 40.206
10 | 0.807 | 0.01824 | -0.072 | 44.248
10.5 | 0.837 | 0.01996 | -0.073 | 41.952
11 | 0.865 | 0.02248 | -0.073 | 38.496
11.5 | 0.757 | 0.07857 | -0.042 | 9.637
12 | 0.929 | 0.02345 | -0.075 | 39.62
12.5 | 0.956 | 0.02636 | -0.076 | 36.275
13 | 0.977 | 0.03142 | -0.075 | 31.095
13.5 | 0.999 | 0.03498 | -0.075 | 28.564
14 | 0.902 | 0.097 | -0.051 | 9.295
14.5 | 0.933 | 0.10047 | -0.054 | 9.291
15 | 0.956 | 0.11362 | -0.052 | 8.411
15.5 | 0.976 | 0.12876 | -0.049 | 7.576
16 | 1.005 | 0.13263 | -0.051 | 7.58
16.5 | 1.035 | 0.13731 | -0.053 | 7.539
17 | 1.058 | 0.15477 | -0.052 | 6.836
17.5 | 1.086 | 0.16012 | -0.053 | 6.782
18 | 1.116 | 0.16169 | -0.056 | 6.903
18.5 | 1.146 | 0.16623 | -0.058 | 6.893
19 | 1.168 | 0.18643 | -0.057 | 6.264
19.5 | 1.196 | 0.19682 | -0.058 | 6.079
20 | 1.226 | 0.20053 | -0.06 | 6.113

## 152. Re 20M Mach 0.50 (2)
BIGFOIL.COM POLAR EXPORT
NACA65-316 a=0.6
NACA65-316 a=0.6 |  |  |  | Cl Max: | 1.3461 | at alpha= | 11.5 | deg
XFOIL ncrit=9 |  |  |  | L/D Max: | 157.333 | at alpha= | 2 | deg
Re: | 20000000 |  |  | Cd Min: | 0.14059 | at alpha= | 16.5 | deg
Mach: | 0.5 |  |  | Cl=0 at alpha= | -2.2532 | deg
|  |  |  | @ Cl=0.1, Cd= | 0.0048498
|  |  |  | @ Cl=0.4, Cd= | 0.0034661
|  |  |  | @ Cl=0.6, Cd= | 0.0039489
alpha (deg) | Cl | Cd | Cm | Cl/Cd
-13.5 | -0.5914 | 0.0934 | -0.0718 | -6.3319
-13 | -0.6025 | 0.08214 | -0.0794 | -7.335
-12.5 | -0.6191 | 0.0691 | -0.0881 | -8.9595
-12 | -0.6361 | 0.0573 | -0.0972 | -11.1012
-11.5 | -0.6649 | 0.04689 | -0.1039 | -14.18
-11 | -0.7001 | 0.03801 | -0.1073 | -18.4188
-10.5 | -0.7345 | 0.03061 | -0.1073 | -23.9954
-10 | -0.7722 | 0.0242 | -0.1037 | -31.9091
-9.5 | -0.8005 | 0.01921 | -0.0966 | -41.671
-9 | -0.826 | 0.01497 | -0.0859 | -55.177
-8.5 | -0.8358 | 0.01139 | -0.0742 | -73.3802
-8 | -0.8052 | 0.0091 | -0.0663 | -88.4835
-7.5 | -0.7457 | 0.00804 | -0.0619 | -92.7488
-7 | -0.6766 | 0.00746 | -0.0592 | -90.6971
-6.5 | -0.605 | 0.00707 | -0.0575 | -85.5728
-6 | -0.5336 | 0.0067 | -0.0563 | -79.6418
-5.5 | -0.4619 | 0.00641 | -0.0555 | -72.0593
-5 | -0.39 | 0.00618 | -0.0552 | -63.1068
-4.5 | -0.3184 | 0.00596 | -0.0552 | -53.4228
-4 | -0.2474 | 0.00577 | -0.0553 | -42.8769
-3.5 | -0.1762 | 0.00559 | -0.0558 | -31.5206
-3 | -0.1053 | 0.00541 | -0.0564 | -19.464
-2.5 | -0.0348 | 0.00528 | -0.0572 | -6.5909
-2 | 0.0357 | 0.00511 | -0.0581 | 6.9863
-1.5 | 0.1049 | 0.00483 | -0.0589 | 21.7184
-1 | 0.174 | 0.00458 | -0.0598 | 37.9913
0 | 0.308 | 0.00359 | -0.0615 | 85.7939
0.5 | 0.3783 | 0.00346 | -0.0627 | 109.3353
1 | 0.4494 | 0.00348 | -0.064 | 129.1379
1.5 | 0.52 | 0.00359 | -0.0651 | 144.8468
2 | 0.59 | 0.00375 | -0.066 | 157.3333
2.5 | 0.6433 | 0.00481 | -0.0643 | 133.7422
3 | 0.6957 | 0.00573 | -0.0622 | 121.4136
3.5 | 0.7502 | 0.00639 | -0.0602 | 117.4022
4 | 0.8 | 0.00707 | -0.0571 | 113.1542
4.5 | 0.8428 | 0.00778 | -0.0527 | 108.329
5 | 0.8682 | 0.00842 | -0.0449 | 103.1116
5.5 | 0.909 | 0.00911 | -0.0403 | 99.7805
6 | 0.9521 | 0.0099 | -0.0362 | 96.1717
6.5 | 0.9971 | 0.01078 | -0.0324 | 92.4954
7 | 1.0404 | 0.01179 | -0.0285 | 88.2443
7.5 | 1.0843 | 0.01291 | -0.0246 | 83.9892
8 | 1.1256 | 0.0142 | -0.0204 | 79.2676
8.5 | 1.1688 | 0.01551 | -0.0164 | 75.3578
9 | 1.2108 | 0.01697 | -0.0122 | 71.3494
9.5 | 1.2499 | 0.01864 | -0.0078 | 67.0547
10 | 1.288 | 0.02051 | -0.0032 | 62.7986
10.5 | 1.3222 | 0.02273 | 0.0017 | 58.1698
11 | 1.3458 | 0.02566 | 0.0072 | 52.4474
11.5 | 1.3461 | 0.0301 | 0.0134 | 44.7209
12 | 1.326 | 0.03612 | 0.0192 | 36.711
12.5 | 1.3002 | 0.04309 | 0.0238 | 30.1741
13.5 | 1.2384 | 0.06153 | 0.0248 | 20.1268
14 | 1.2004 | 0.07282 | 0.0224 | 16.4845
14.5 | 1.1658 | 0.08519 | 0.0173 | 13.6847
15 | 1.1347 | 0.0985 | 0.0102 | 11.5198
15.5 | 1.1076 | 0.11251 | 0.0015 | 9.8445
16 | 1.0847 | 0.12676 | -0.0079 | 8.5571
16.5 | 1.0683 | 0.14059 | -0.0172 | 7.5987