## index
index | Re | Mach | Datasource
1 | 50000 | 0 | JavaFoil+Calcfoil stall+Eppler ext transition
2 | 50000 | 0 | XFOIL ncrit=9
3 | 50000 | 0.1 | JavaFoil+Calcfoil stall+Eppler ext transition
4 | 50000 | 0.1 | XFOIL ncrit=9
5 | 50000 | 0.25 | JavaFoil+Calcfoil stall+Eppler ext transition
6 | 50000 | 0.25 | XFOIL ncrit=9
7 | 50000 | 0.5 | JavaFoil+Calcfoil stall+Eppler ext transition
8 | 50000 | 0.5 | XFOIL ncrit=9
9 | 100000 | 0 | JavaFoil+Calcfoil stall+Eppler ext transition
10 | 100000 | 0 | XFOIL ncrit=9
11 | 100000 | 0.1 | JavaFoil+Calcfoil stall+Eppler ext transition
12 | 100000 | 0.1 | XFOIL ncrit=9
13 | 100000 | 0.25 | JavaFoil+Calcfoil stall+Eppler ext transition
14 | 100000 | 0.25 | XFOIL ncrit=9
15 | 100000 | 0.5 | JavaFoil+Calcfoil stall+Eppler ext transition
16 | 100000 | 0.5 | XFOIL ncrit=9
17 | 250000 | 0 | JavaFoil+Calcfoil stall+Eppler ext transition
18 | 250000 | 0 | XFOIL ncrit=9
19 | 250000 | 0.1 | JavaFoil+Calcfoil stall+Eppler ext transition
20 | 250000 | 0.1 | XFOIL ncrit=9
21 | 250000 | 0.25 | JavaFoil+Calcfoil stall+Eppler ext transition
22 | 250000 | 0.25 | XFOIL ncrit=9
23 | 250000 | 0.5 | JavaFoil+Calcfoil stall+Eppler ext transition
24 | 250000 | 0.5 | XFOIL ncrit=9
25 | 500000 | 0 | JavaFoil+Calcfoil stall+Eppler ext transition
26 | 500000 | 0 | XFOIL ncrit=9
27 | 500000 | 0.1 | JavaFoil+Calcfoil stall+Eppler ext transition
28 | 500000 | 0.1 | XFOIL ncrit=9
29 | 500000 | 0.25 | JavaFoil+Calcfoil stall+Eppler ext transition
30 | 500000 | 0.25 | XFOIL ncrit=9
31 | 500000 | 0.5 | JavaFoil+Calcfoil stall+Eppler ext transition
32 | 500000 | 0.5 | XFOIL ncrit=9
33 | 750000 | 0 | JavaFoil+Calcfoil stall+Eppler ext transition
34 | 750000 | 0 | XFOIL ncrit=9
35 | 750000 | 0.1 | JavaFoil+Calcfoil stall+Eppler ext transition
36 | 750000 | 0.1 | XFOIL ncrit=9
37 | 750000 | 0.25 | JavaFoil+Calcfoil stall+Eppler ext transition
38 | 750000 | 0.25 | XFOIL ncrit=9
39 | 750000 | 0.5 | JavaFoil+Calcfoil stall+Eppler ext transition
40 | 750000 | 0.5 | XFOIL ncrit=9
41 | 1000000 | 0 | JavaFoil+Calcfoil stall+Eppler ext transition
42 | 1000000 | 0 | XFOIL ncrit=9
43 | 1000000 | 0.1 | JavaFoil+Calcfoil stall+Eppler ext transition
44 | 1000000 | 0.1 | XFOIL ncrit=9
45 | 1000000 | 0.25 | JavaFoil+Calcfoil stall+Eppler ext transition
46 | 1000000 | 0.25 | XFOIL ncrit=9
47 | 1000000 | 0.5 | JavaFoil+Calcfoil stall+Eppler ext transition
48 | 1000000 | 0.5 | XFOIL ncrit=9
49 | 2000000 | 0 | JavaFoil+Calcfoil stall+Eppler ext transition
50 | 2000000 | 0 | XFOIL ncrit=9
51 | 2000000 | 0.1 | JavaFoil+Calcfoil stall+Eppler ext transition
52 | 2000000 | 0.1 | XFOIL ncrit=9
53 | 2000000 | 0.25 | JavaFoil+Calcfoil stall+Eppler ext transition
54 | 2000000 | 0.25 | XFOIL ncrit=9
55 | 2000000 | 0.5 | JavaFoil+Calcfoil stall+Eppler ext transition
56 | 2000000 | 0.5 | XFOIL ncrit=9
57 | 3000000 | 0 | JavaFoil+Calcfoil stall+Eppler ext transition
58 | 3000000 | 0 | XFOIL ncrit=9
59 | 3000000 | 0.1 | JavaFoil+Calcfoil stall+Eppler ext transition
60 | 3000000 | 0.1 | XFOIL ncrit=9
61 | 3000000 | 0.25 | JavaFoil+Calcfoil stall+Eppler ext transition
62 | 3000000 | 0.25 | XFOIL ncrit=9
63 | 3000000 | 0.5 | JavaFoil+Calcfoil stall+Eppler ext transition
64 | 3000000 | 0.5 | XFOIL ncrit=9
65 | 4000000 | 0 | JavaFoil+Calcfoil stall+Eppler ext transition
66 | 4000000 | 0 | XFOIL ncrit=9
67 | 4000000 | 0.1 | JavaFoil+Calcfoil stall+Eppler ext transition
68 | 4000000 | 0.1 | XFOIL ncrit=9
69 | 4000000 | 0.25 | JavaFoil+Calcfoil stall+Eppler ext transition
70 | 4000000 | 0.25 | XFOIL ncrit=9
71 | 4000000 | 0.5 | JavaFoil+Calcfoil stall+Eppler ext transition
72 | 4000000 | 0.5 | XFOIL ncrit=9
73 | 5000000 | 0 | JavaFoil+Calcfoil stall+Eppler ext transition
74 | 5000000 | 0 | XFOIL ncrit=9
75 | 5000000 | 0.1 | JavaFoil+Calcfoil stall+Eppler ext transition
76 | 5000000 | 0.1 | XFOIL ncrit=9
77 | 5000000 | 0.25 | JavaFoil+Calcfoil stall+Eppler ext transition
78 | 5000000 | 0.25 | XFOIL ncrit=9
79 | 5000000 | 0.5 | JavaFoil+Calcfoil stall+Eppler ext transition
80 | 5000000 | 0.5 | XFOIL ncrit=9
81 | 6000000 | 0 | JavaFoil+Calcfoil stall+Eppler ext transition
82 | 6000000 | 0 | XFOIL ncrit=9
83 | 6000000 | 0.1 | JavaFoil+Calcfoil stall+Eppler ext transition
84 | 6000000 | 0.1 | XFOIL ncrit=9
85 | 6000000 | 0.25 | JavaFoil+Calcfoil stall+Eppler ext transition
86 | 6000000 | 0.25 | XFOIL ncrit=9
87 | 6000000 | 0.5 | JavaFoil+Calcfoil stall+Eppler ext transition
88 | 6000000 | 0.5 | XFOIL ncrit=9
89 | 7000000 | 0 | JavaFoil+Calcfoil stall+Eppler ext transition
90 | 7000000 | 0 | XFOIL ncrit=9
91 | 7000000 | 0.1 | JavaFoil+Calcfoil stall+Eppler ext transition
92 | 7000000 | 0.1 | XFOIL ncrit=9
93 | 7000000 | 0.25 | JavaFoil+Calcfoil stall+Eppler ext transition
94 | 7000000 | 0.25 | XFOIL ncrit=9
95 | 7000000 | 0.5 | JavaFoil+Calcfoil stall+Eppler ext transition
96 | 7000000 | 0.5 | XFOIL ncrit=9
97 | 8000000 | 0 | JavaFoil+Calcfoil stall+Eppler ext transition
98 | 8000000 | 0 | XFOIL ncrit=9
99 | 8000000 | 0.1 | JavaFoil+Calcfoil stall+Eppler ext transition
100 | 8000000 | 0.1 | XFOIL ncrit=9
101 | 8000000 | 0.25 | JavaFoil+Calcfoil stall+Eppler ext transition
102 | 8000000 | 0.25 | XFOIL ncrit=9
103 | 8000000 | 0.5 | JavaFoil+Calcfoil stall+Eppler ext transition
104 | 8000000 | 0.5 | XFOIL ncrit=9
105 | 10000000 | 0 | JavaFoil+Calcfoil stall+Eppler ext transition
106 | 10000000 | 0 | XFOIL ncrit=9
107 | 10000000 | 0.1 | JavaFoil+Calcfoil stall+Eppler ext transition
108 | 10000000 | 0.1 | XFOIL ncrit=9
109 | 10000000 | 0.25 | JavaFoil+Calcfoil stall+Eppler ext transition
110 | 10000000 | 0.25 | XFOIL ncrit=9
111 | 10000000 | 0.5 | JavaFoil+Calcfoil stall+Eppler ext transition
112 | 10000000 | 0.5 | XFOIL ncrit=9
113 | 12000000 | 0 | JavaFoil+Calcfoil stall+Eppler ext transition
114 | 12000000 | 0 | XFOIL ncrit=9
115 | 12000000 | 0.1 | JavaFoil+Calcfoil stall+Eppler ext transition
116 | 12000000 | 0.1 | XFOIL ncrit=9
117 | 12000000 | 0.25 | JavaFoil+Calcfoil stall+Eppler ext transition
118 | 12000000 | 0.25 | XFOIL ncrit=9
119 | 12000000 | 0.5 | JavaFoil+Calcfoil stall+Eppler ext transition
120 | 12000000 | 0.5 | XFOIL ncrit=9
121 | 14000000 | 0 | JavaFoil+Calcfoil stall+Eppler ext transition
122 | 14000000 | 0 | XFOIL ncrit=9
123 | 14000000 | 0.1 | JavaFoil+Calcfoil stall+Eppler ext transition
124 | 14000000 | 0.1 | XFOIL ncrit=9
125 | 14000000 | 0.25 | JavaFoil+Calcfoil stall+Eppler ext transition
126 | 14000000 | 0.25 | XFOIL ncrit=9
127 | 14000000 | 0.5 | JavaFoil+Calcfoil stall+Eppler ext transition
128 | 14000000 | 0.5 | XFOIL ncrit=9
129 | 16000000 | 0 | JavaFoil+Calcfoil stall+Eppler ext transition
130 | 16000000 | 0 | XFOIL ncrit=9
131 | 16000000 | 0.1 | JavaFoil+Calcfoil stall+Eppler ext transition
132 | 16000000 | 0.1 | XFOIL ncrit=9
133 | 16000000 | 0.25 | JavaFoil+Calcfoil stall+Eppler ext transition
134 | 16000000 | 0.25 | XFOIL ncrit=9
135 | 16000000 | 0.5 | JavaFoil+Calcfoil stall+Eppler ext transition
136 | 16000000 | 0.5 | XFOIL ncrit=9
137 | 18000000 | 0 | JavaFoil+Calcfoil stall+Eppler ext transition
138 | 18000000 | 0 | XFOIL ncrit=9
139 | 18000000 | 0.1 | JavaFoil+Calcfoil stall+Eppler ext transition
140 | 18000000 | 0.1 | XFOIL ncrit=9
141 | 18000000 | 0.25 | JavaFoil+Calcfoil stall+Eppler ext transition
142 | 18000000 | 0.25 | XFOIL ncrit=9
143 | 18000000 | 0.5 | JavaFoil+Calcfoil stall+Eppler ext transition
144 | 18000000 | 0.5 | XFOIL ncrit=9
145 | 20000000 | 0 | JavaFoil+Calcfoil stall+Eppler ext transition
146 | 20000000 | 0 | XFOIL ncrit=9
147 | 20000000 | 0.1 | JavaFoil+Calcfoil stall+Eppler ext transition
148 | 20000000 | 0.1 | XFOIL ncrit=9
149 | 20000000 | 0.25 | JavaFoil+Calcfoil stall+Eppler ext transition
150 | 20000000 | 0.25 | XFOIL ncrit=9
151 | 20000000 | 0.5 | JavaFoil+Calcfoil stall+Eppler ext transition
152 | 20000000 | 0.5 | XFOIL ncrit=9

## 1. Re 50k Mach 0.00 (1)
BIGFOIL.COM POLAR EXPORT
GA 40A414
GA 40A414 |  |  |  | Cl Max: | 1.23 | at alpha= | 13 | deg
JavaFoil+Calcfoil stall+Eppler ext transition |  |  |  | L/D Max: | 37.337 | at alpha= | 6 | deg
Re: | 50000 |  |  | Cd Min: | 0.01778 | at alpha= | -1 | deg
Mach: | 0 |  |  | Cl=0 at alpha= | -3.0208 | deg
|  |  |  | @ Cl=0.1, Cd= | 0.0376
|  |  |  | @ Cl=0.4, Cd= | 0.020527
|  |  |  | @ Cl=0.6, Cd= | 0.022365
alpha (deg) | Cl | Cd | Cm | Cl/Cd
-17.5 | -0.434 | 0.26167 | -0.011 | -1.66
-17 | -0.448 | 0.24097 | -0.012 | -1.858
-16.5 | -0.461 | 0.23377 | -0.012 | -1.971
-16 | -0.473 | 0.20997 | -0.012 | -2.254
-15.5 | -0.485 | 0.19868 | -0.013 | -2.442
-15 | -0.496 | 0.19121 | -0.013 | -2.595
-14.5 | -0.506 | 0.17734 | -0.013 | -2.853
-14 | -0.514 | 0.16048 | -0.014 | -3.206
-13.5 | -0.521 | 0.15644 | -0.014 | -3.331
-13 | -0.526 | 0.17521 | -0.014 | -3.002
-12.5 | -0.529 | 0.1293 | -0.014 | -4.087
-12 | -0.528 | 0.12207 | -0.015 | -4.329
-11.5 | -0.526 | 0.13641 | -0.015 | -3.853
-11 | -0.52 | 0.12507 | -0.015 | -4.154
-10.5 | -0.51 | 0.11328 | -0.015 | -4.505
-10 | -0.498 | 0.09645 | -0.016 | -5.159
-9.5 | -0.481 | 0.0886 | -0.016 | -5.431
-9 | -0.461 | 0.08658 | -0.016 | -5.326
-8.5 | -0.437 | 0.07948 | -0.016 | -5.503
-8 | -0.41 | 0.0723 | -0.017 | -5.675
-7.5 | -0.38 | 0.06759 | -0.016 | -5.617
-7 | -0.346 | 0.06132 | -0.017 | -5.642
-6.5 | -0.309 | 0.05705 | -0.017 | -5.421
-6 | -0.27 | 0.05347 | -0.017 | -5.05
-5.5 | -0.228 | 0.05086 | -0.018 | -4.492
-5 | -0.185 | 0.04732 | -0.018 | -3.911
-4.5 | -0.14 | 0.04511 | -0.018 | -3.103
-4 | -0.094 | 0.04295 | -0.019 | -2.181
-3.5 | -0.046 | 0.04106 | -0.023 | -1.13
-3 | 0.002 | 0.03908 | -0.026 | 0.044
-2.5 | 0.05 | 0.03871 | -0.025 | 1.303
-2 | 0.1 | 0.0376 | -0.027 | 2.65
-1.5 | 0.183 | 0.01833 | -0.058 | 10.003
-1 | 0.244 | 0.01778 | -0.059 | 13.731
-0.5 | 0.305 | 0.01784 | -0.06 | 17.081
0 | 0.345 | 0.02045 | -0.061 | 16.89
0.5 | 0.402 | 0.02053 | -0.062 | 19.568
1 | 0.458 | 0.02111 | -0.062 | 21.704
1.5 | 0.514 | 0.02155 | -0.063 | 23.872
2 | 0.57 | 0.02207 | -0.064 | 25.84
2.5 | 0.626 | 0.02262 | -0.065 | 27.685
3 | 0.681 | 0.02327 | -0.066 | 29.277
3.5 | 0.737 | 0.02394 | -0.066 | 30.763
4 | 0.789 | 0.02474 | -0.067 | 31.874
4.5 | 0.842 | 0.02556 | -0.068 | 32.941
5 | 0.894 | 0.02656 | -0.069 | 33.662
5.5 | 0.945 | 0.02727 | -0.07 | 34.655
6 | 1.035 | 0.02772 | -0.074 | 37.337
6.5 | 1.084 | 0.02917 | -0.075 | 37.169
7 | 1.131 | 0.03039 | -0.076 | 37.235
7.5 | 0.996 | 0.05461 | -0.038 | 18.236
8 | 1.033 | 0.05774 | -0.039 | 17.897
8.5 | 1.066 | 0.06144 | -0.036 | 17.346
9 | 1.097 | 0.06594 | -0.035 | 16.633
9.5 | 1.125 | 0.07119 | -0.034 | 15.809
10 | 1.151 | 0.07685 | -0.033 | 14.974
10.5 | 1.172 | 0.083 | -0.03 | 14.125
11 | 1.191 | 0.08919 | -0.031 | 13.358
11.5 | 1.207 | 0.09808 | -0.03 | 12.302
12 | 1.218 | 0.1079 | -0.031 | 11.29
12.5 | 1.226 | 0.11695 | -0.031 | 10.484
13 | 1.23 | 0.1249 | -0.031 | 9.851
13.5 | 1.23 | 0.13522 | -0.032 | 9.095
14 | 1.217 | 0.14429 | -0.032 | 8.432
14.5 | 1.199 | 0.15476 | -0.032 | 7.749
15 | 1.177 | 0.169 | -0.032 | 6.967
15.5 | 1.152 | 0.18242 | -0.032 | 6.316
16 | 1.124 | 0.19542 | -0.032 | 5.751
16.5 | 1.093 | 0.20901 | -0.032 | 5.229
17 | 1.06 | 0.23017 | -0.032 | 4.605
17.5 | 1.025 | 0.23709 | -0.033 | 4.325
18 | 0.99 | 0.25878 | -0.033 | 3.825

## 2. Re 50k Mach 0.00 (2)
BIGFOIL.COM POLAR EXPORT
GA 40A414
GA 40A414 |  |  |  | Cl Max: | 1.2237 | at alpha= | 12.5 | deg
XFOIL ncrit=9 |  |  |  | L/D Max: | 21.8335 | at alpha= | 11.5 | deg
Re: | 50000 |  |  | Cd Min: | 0.23237 | at alpha= | -20 | deg
Mach: | 0 |  |  | Cl=0 at alpha= | 2.5921 | deg
|  |  |  | @ Cl=0.1, Cd= | 0.04695
|  |  |  | @ Cl=0.4, Cd= | 0.071111
|  |  |  | @ Cl=0.6, Cd= | 0.089648
alpha (deg) | Cl | Cd | Cm | Cl/Cd
-20 | -0.5505 | 0.23237 | 0.0072 | -2.3691
-19.5 | -0.5342 | 0.22708 | 0.0032 | -2.3525
-19 | -0.5276 | 0.22669 | -0.0023 | -2.3274
-18.5 | -0.5064 | 0.21706 | -0.0053 | -2.333
-18 | -0.4842 | 0.20904 | -0.0077 | -2.3163
-17.5 | -0.4718 | 0.20483 | -0.0118 | -2.3034
-17 | -0.4807 | 0.20806 | -0.0179 | -2.3104
-16.5 | -0.4368 | 0.19118 | -0.0179 | -2.2848
-16 | -0.4345 | 0.18933 | -0.0226 | -2.2949
-15.5 | -0.4085 | 0.17929 | -0.0243 | -2.2784
-15 | -0.4017 | 0.17544 | -0.028 | -2.2897
-14.5 | -0.3825 | 0.16729 | -0.0302 | -2.2864
-14 | -0.3771 | 0.16321 | -0.0335 | -2.3105
-13.5 | -0.3558 | 0.15481 | -0.0352 | -2.2983
-13 | -0.3698 | 0.15339 | -0.0396 | -2.4108
-12.5 | -0.3381 | 0.1435 | -0.0399 | -2.3561
-12 | -0.325 | 0.13687 | -0.0413 | -2.3745
-11.5 | -0.3151 | 0.13087 | -0.0427 | -2.4077
-11 | -0.3107 | 0.12559 | -0.0436 | -2.4739
-10.5 | -0.316 | 0.12149 | -0.0432 | -2.601
-10 | -0.3309 | 0.119 | -0.0374 | -2.7807
-9 | -0.3918 | 0.11673 | -0.0237 | -3.3565
-8.5 | -0.4091 | 0.11411 | -0.0183 | -3.5851
-8 | -0.448 | 0.11271 | -0.0131 | -3.9748
-7.5 | -0.4487 | 0.10837 | -0.0077 | -4.1404
-7 | -0.4677 | 0.10544 | -0.0016 | -4.4357
-6.5 | -0.4705 | 0.10187 | 0.0052 | -4.6186
-6 | -0.4483 | 0.09719 | 0.0112 | -4.6126
-4 | -0.5486 | 0.05213 | -0.0228 | -10.5237
-3.5 | -0.5062 | 0.04677 | -0.0216 | -10.8232
-3 | -0.4635 | 0.04249 | -0.0201 | -10.9084
-2.5 | -0.4198 | 0.03979 | -0.0184 | -10.5504
-2 | -0.3747 | 0.03771 | -0.0166 | -9.9364
-1.5 | -0.33 | 0.0363 | -0.0148 | -9.0909
-1 | -0.287 | 0.03531 | -0.0132 | -8.128
-0.5 | -0.2199 | 0.03268 | -0.0121 | -6.7289
0 | -0.1861 | 0.0335 | -0.0109 | -5.5552
0.5 | -0.1508 | 0.03457 | -0.0102 | -4.3622
1 | -0.1147 | 0.03584 | -0.0097 | -3.2003
1.5 | -0.0785 | 0.03727 | -0.0093 | -2.1063
2 | -0.0423 | 0.03886 | -0.009 | -1.0885
2.5 | -0.0065 | 0.0406 | -0.0089 | -0.1601
3 | 0.0288 | 0.04249 | -0.0088 | 0.67781
3.5 | 0.0634 | 0.04454 | -0.0088 | 1.4234
4 | 0.0975 | 0.04677 | -0.009 | 2.0847
4.5 | 0.1352 | 0.04948 | -0.0102 | 2.7324
5 | 0.2036 | 0.0546 | -0.0176 | 3.7289
6 | 0.3149 | 0.06334 | -0.0272 | 4.9716
6.5 | 0.3624 | 0.06752 | -0.0304 | 5.3673
7 | 0.4069 | 0.07177 | -0.0329 | 5.6695
7.5 | 0.4493 | 0.07619 | -0.0352 | 5.8971
8 | 0.4942 | 0.08109 | -0.0377 | 6.0945
8.5 | 0.5344 | 0.08607 | -0.0395 | 6.2089
9 | 0.5788 | 0.0905 | -0.0409 | 6.3956
9.5 | 0.7007 | 0.0856 | -0.0385 | 8.1857
10 | 0.8111 | 0.07901 | -0.0352 | 10.2658
10.5 | 0.995 | 0.04597 | -0.0135 | 21.6446
11 | 1.0059 | 0.05044 | -0.008 | 19.9425
11.5 | 1.1515 | 0.05274 | -0.0097 | 21.8335
12 | 1.2223 | 0.05982 | -0.0109 | 20.433
12.5 | 1.2237 | 0.06638 | -0.0071 | 18.4348
13 | 1.2036 | 0.07392 | -0.003 | 16.2825
13.5 | 1.1566 | 0.08282 | 0 | 13.9652
14 | 1.0974 | 0.09399 | -0.0001 | 11.6757
14.5 | 1.0357 | 0.10802 | -0.0038 | 9.588
15 | 0.8725 | 0.14949 | -0.0296 | 5.8365
16 | 0.8002 | 0.19167 | -0.0579 | 4.1749
16.5 | 0.8094 | 0.19882 | -0.061 | 4.071
17 | 0.8228 | 0.2058 | -0.0637 | 3.9981
17.5 | 0.8384 | 0.21337 | -0.0664 | 3.9293

## 3. Re 50k Mach 0.10 (1)
BIGFOIL.COM POLAR EXPORT
GA 40A414
GA 40A414 |  |  |  | Cl Max: | 1.22 | at alpha= | 13 | deg
JavaFoil+Calcfoil stall+Eppler ext transition |  |  |  | L/D Max: | 37.241 | at alpha= | 6 | deg
Re: | 50000 |  |  | Cd Min: | 0.01781 | at alpha= | -1 | deg
Mach: | 0.1 |  |  | Cl=0 at alpha= | -3.0204 | deg
|  |  |  | @ Cl=0.1, Cd= | 0.03765
|  |  |  | @ Cl=0.4, Cd= | 0.020576
|  |  |  | @ Cl=0.6, Cd= | 0.02243
alpha (deg) | Cl | Cd | Cm | Cl/Cd
-17 | -0.402 | 0.25075 | -0.012 | -1.605
-16.5 | -0.418 | 0.24233 | -0.012 | -1.725
-16 | -0.433 | 0.22645 | -0.012 | -1.912
-15.5 | -0.448 | 0.20428 | -0.013 | -2.191
-15 | -0.461 | 0.19274 | -0.013 | -2.394
-14.5 | -0.474 | 0.17569 | -0.013 | -2.699
-14 | -0.486 | 0.16312 | -0.014 | -2.977
-13.5 | -0.495 | 0.15689 | -0.014 | -3.157
-13 | -0.503 | 0.1511 | -0.014 | -3.33
-12.5 | -0.509 | 0.13559 | -0.015 | -3.752
-12 | -0.512 | 0.12739 | -0.015 | -4.016
-11.5 | -0.511 | 0.13923 | -0.015 | -3.673
-11 | -0.508 | 0.12741 | -0.015 | -3.987
-10.5 | -0.501 | 0.11491 | -0.015 | -4.36
-10 | -0.49 | 0.10229 | -0.016 | -4.795
-9.5 | -0.476 | 0.09383 | -0.016 | -5.072
-9 | -0.457 | 0.08979 | -0.016 | -5.094
-8.5 | -0.435 | 0.08233 | -0.016 | -5.284
-8 | -0.409 | 0.07285 | -0.017 | -5.614
-7.5 | -0.379 | 0.06954 | -0.017 | -5.452
-7 | -0.346 | 0.06226 | -0.017 | -5.556
-6.5 | -0.31 | 0.05768 | -0.017 | -5.369
-6 | -0.271 | 0.05379 | -0.018 | -5.031
-5.5 | -0.229 | 0.05028 | -0.018 | -4.559
-5 | -0.186 | 0.04791 | -0.018 | -3.876
-4.5 | -0.141 | 0.04527 | -0.018 | -3.105
-4 | -0.094 | 0.04303 | -0.019 | -2.186
-3.5 | -0.047 | 0.04102 | -0.023 | -1.137
-3 | 0.002 | 0.03918 | -0.026 | 0.045
-2.5 | 0.051 | 0.03877 | -0.025 | 1.307
-2 | 0.1 | 0.03765 | -0.028 | 2.659
-1.5 | 0.184 | 0.01833 | -0.059 | 10.053
-1 | 0.245 | 0.01781 | -0.059 | 13.778
-0.5 | 0.306 | 0.01791 | -0.06 | 17.096
0 | 0.347 | 0.02052 | -0.061 | 16.904
0.5 | 0.404 | 0.02058 | -0.062 | 19.623
1 | 0.46 | 0.0212 | -0.063 | 21.715
1.5 | 0.517 | 0.02163 | -0.064 | 23.884
2 | 0.573 | 0.02217 | -0.064 | 25.841
2.5 | 0.629 | 0.02271 | -0.065 | 27.688
3 | 0.685 | 0.02334 | -0.066 | 29.342
3.5 | 0.74 | 0.02407 | -0.067 | 30.766
4 | 0.792 | 0.02486 | -0.068 | 31.862
4.5 | 0.846 | 0.02569 | -0.068 | 32.911
5 | 0.898 | 0.02666 | -0.069 | 33.703
5.5 | 0.95 | 0.02738 | -0.07 | 34.683
6 | 1.039 | 0.02791 | -0.075 | 37.241
6.5 | 1.089 | 0.02936 | -0.075 | 37.073
7 | 1.136 | 0.03063 | -0.076 | 37.082
7.5 | 1 | 0.05476 | -0.039 | 18.263
8 | 1.037 | 0.05804 | -0.039 | 17.869
8.5 | 1.069 | 0.06168 | -0.036 | 17.327
9 | 1.1 | 0.06688 | -0.035 | 16.442
9.5 | 1.127 | 0.07233 | -0.034 | 15.586
10 | 1.152 | 0.07789 | -0.033 | 14.788
10.5 | 1.172 | 0.08446 | -0.03 | 13.88
11 | 1.19 | 0.09046 | -0.032 | 13.157
11.5 | 1.203 | 0.10074 | -0.031 | 11.946
12 | 1.213 | 0.10752 | -0.031 | 11.282
12.5 | 1.219 | 0.11646 | -0.031 | 10.463
13 | 1.22 | 0.12471 | -0.031 | 9.784
13.5 | 1.217 | 0.13724 | -0.031 | 8.865
14 | 1.2 | 0.14957 | -0.031 | 8.021
14.5 | 1.178 | 0.15792 | -0.032 | 7.459
15 | 1.152 | 0.17979 | -0.032 | 6.406
15.5 | 1.122 | 0.18997 | -0.032 | 5.905
16 | 1.089 | 0.20456 | -0.032 | 5.322
16.5 | 1.053 | 0.22418 | -0.032 | 4.696
17 | 1.015 | 0.23914 | -0.032 | 4.244
17.5 | 0.975 | 0.25691 | -0.033 | 3.797
18 | 0.935 | 0.2791 | -0.033 | 3.351

## 4. Re 50k Mach 0.10 (2)
BIGFOIL.COM POLAR EXPORT
GA 40A414
GA 40A414 |  |  |  | Cl Max: | 1.2177 | at alpha= | 12 | deg
XFOIL ncrit=9 |  |  |  | L/D Max: | 21.4984 | at alpha= | 11.5 | deg
Re: | 50000 |  |  | Cd Min: | 0.20653 | at alpha= | 17 | deg
Mach: | 0.1 |  |  | Cl=0 at alpha= | 2.607 | deg
|  |  |  | @ Cl=0.1, Cd= | 0.04716
|  |  |  | @ Cl=0.4, Cd= | 0.071304
|  |  |  | @ Cl=0.6, Cd= | 0.089367
alpha (deg) | Cl | Cd | Cm | Cl/Cd
-9 | -0.3892 | 0.11729 | -0.0235 | -3.3183
-8.5 | -0.4087 | 0.11482 | -0.0183 | -3.5595
-8 | -0.4518 | 0.1137 | -0.013 | -3.9736
-7.5 | -0.4522 | 0.1093 | -0.0076 | -4.1372
-7 | -0.4715 | 0.10636 | -0.0015 | -4.4331
-6.5 | -0.4736 | 0.10271 | 0.0053 | -4.611
-6 | -0.4492 | 0.09785 | 0.0112 | -4.5907
-4 | -0.5522 | 0.05281 | -0.0229 | -10.4564
-3.5 | -0.5101 | 0.04734 | -0.0218 | -10.7752
-3 | -0.4676 | 0.04293 | -0.0203 | -10.8922
-2.5 | -0.4236 | 0.04012 | -0.0186 | -10.5583
-2 | -0.3782 | 0.03808 | -0.0167 | -9.9317
-1.5 | -0.3334 | 0.03658 | -0.0149 | -9.1143
-1 | -0.2898 | 0.03556 | -0.0133 | -8.1496
-0.5 | -0.2219 | 0.03281 | -0.0122 | -6.7632
0 | -0.188 | 0.03362 | -0.0109 | -5.5919
0.5 | -0.1525 | 0.03468 | -0.0102 | -4.3973
1 | -0.1163 | 0.03595 | -0.0096 | -3.235
1.5 | -0.0799 | 0.03738 | -0.0093 | -2.1375
2 | -0.0436 | 0.03898 | -0.009 | -1.1185
2.5 | -0.0076 | 0.04073 | -0.0088 | -0.18659
3 | 0.0279 | 0.04262 | -0.0088 | 0.65462
3.5 | 0.0627 | 0.04469 | -0.0088 | 1.403
4 | 0.0969 | 0.04693 | -0.0089 | 2.0648
5 | 0.2056 | 0.05499 | -0.018 | 3.7389
6 | 0.3175 | 0.06379 | -0.0277 | 4.9773
6.5 | 0.3654 | 0.06799 | -0.0308 | 5.3743
7 | 0.4103 | 0.07229 | -0.0334 | 5.6758
7.5 | 0.4535 | 0.07679 | -0.0357 | 5.9057
8.5 | 0.527 | 0.08578 | -0.0385 | 6.1436
9 | 0.571 | 0.09041 | -0.04 | 6.3157
9.5 | 0.7186 | 0.0851 | -0.0387 | 8.4442
10.5 | 0.9914 | 0.04682 | -0.0125 | 21.1747
11 | 1.0139 | 0.05077 | -0.0073 | 19.9705
11.5 | 1.1521 | 0.05359 | -0.0088 | 21.4984
12 | 1.2177 | 0.06077 | -0.0096 | 20.0378
12.5 | 1.211 | 0.06742 | -0.0054 | 17.962
13 | 1.1867 | 0.07509 | -0.0017 | 15.8037
13.5 | 1.1394 | 0.0844 | 0.0006 | 13.5
14 | 1.0808 | 0.09607 | -0.0003 | 11.2501
14.5 | 1.0229 | 0.11043 | -0.0046 | 9.2629
15 | 0.8711 | 0.15094 | -0.0302 | 5.7712
16 | 0.8014 | 0.19234 | -0.0583 | 4.1666
16.5 | 0.8107 | 0.19952 | -0.0614 | 4.0633
17 | 0.8243 | 0.20653 | -0.0641 | 3.9912

## 5. Re 50k Mach 0.25 (1)
BIGFOIL.COM POLAR EXPORT
GA 40A414
GA 40A414 |  |  |  | Cl Max: | 1.169 | at alpha= | 11 | deg
JavaFoil+Calcfoil stall+Eppler ext transition |  |  |  | L/D Max: | 36.681 | at alpha= | 6 | deg
Re: | 50000 |  |  | Cd Min: | 0.01806 | at alpha= | -1 | deg
Mach: | 0.25 |  |  | Cl=0 at alpha= | -3.02 | deg
|  |  |  | @ Cl=0.1, Cd= | 0.038011
|  |  |  | @ Cl=0.4, Cd= | 0.020991
|  |  |  | @ Cl=0.6, Cd= | 0.022783
alpha (deg) | Cl | Cd | Cm | Cl/Cd
-14.5 | -0.14 | 0.2475 | -0.014 | -0.568
-14 | -0.204 | 0.22342 | -0.014 | -0.911
-13.5 | -0.251 | 0.2088 | -0.015 | -1.203
-13 | -0.292 | 0.185 | -0.015 | -1.578
-12.5 | -0.328 | 0.16844 | -0.015 | -1.946
-12 | -0.359 | 0.14907 | -0.015 | -2.406
-11.5 | -0.384 | 0.13737 | -0.016 | -2.798
-11 | -0.405 | 0.12784 | -0.016 | -3.166
-10.5 | -0.419 | 0.10972 | -0.016 | -3.82
-10 | -0.427 | 0.10423 | -0.016 | -4.099
-9.5 | -0.429 | 0.11805 | -0.016 | -3.633
-9 | -0.424 | 0.10336 | -0.016 | -4.101
-8.5 | -0.413 | 0.09319 | -0.017 | -4.428
-8 | -0.395 | 0.08454 | -0.017 | -4.674
-7.5 | -0.372 | 0.07477 | -0.017 | -4.974
-7 | -0.343 | 0.06597 | -0.018 | -5.206
-6.5 | -0.31 | 0.06066 | -0.018 | -5.116
-6 | -0.273 | 0.05574 | -0.018 | -4.9
-5.5 | -0.233 | 0.05181 | -0.018 | -4.489
-5 | -0.189 | 0.04917 | -0.018 | -3.848
-4.5 | -0.144 | 0.04562 | -0.019 | -3.149
-4 | -0.096 | 0.04362 | -0.019 | -2.208
-3.5 | -0.048 | 0.04132 | -0.024 | -1.157
-3 | 0.002 | 0.04025 | -0.024 | 0.044
-2.5 | 0.052 | 0.03915 | -0.026 | 1.329
-2 | 0.103 | 0.03794 | -0.028 | 2.709
-1.5 | 0.189 | 0.0186 | -0.06 | 10.177
-1 | 0.252 | 0.01806 | -0.061 | 13.962
-0.5 | 0.315 | 0.01817 | -0.062 | 17.319
0 | 0.356 | 0.02093 | -0.063 | 17.005
0.5 | 0.414 | 0.02101 | -0.063 | 19.711
1 | 0.472 | 0.02141 | -0.064 | 22.055
1.5 | 0.53 | 0.02213 | -0.065 | 23.947
2 | 0.588 | 0.02265 | -0.066 | 25.948
2.5 | 0.645 | 0.02328 | -0.067 | 27.719
3 | 0.703 | 0.02393 | -0.068 | 29.362
3.5 | 0.759 | 0.02468 | -0.068 | 30.758
4 | 0.812 | 0.02553 | -0.069 | 31.814
4.5 | 0.867 | 0.02643 | -0.07 | 32.808
5 | 0.921 | 0.02745 | -0.071 | 33.557
5.5 | 0.973 | 0.02821 | -0.072 | 34.486
6 | 1.063 | 0.02899 | -0.077 | 36.681
6.5 | 1.113 | 0.03061 | -0.077 | 36.352
7 | 1.159 | 0.03201 | -0.078 | 36.211
7.5 | 1.02 | 0.05602 | -0.038 | 18.209
8 | 1.055 | 0.05978 | -0.038 | 17.641
8.5 | 1.085 | 0.06354 | -0.036 | 17.074
9 | 1.112 | 0.06848 | -0.035 | 16.232
9.5 | 1.133 | 0.0746 | -0.031 | 15.19
10 | 1.151 | 0.08231 | -0.031 | 13.984
10.5 | 1.163 | 0.08966 | -0.031 | 12.973
11 | 1.169 | 0.0969 | -0.031 | 12.067
11.5 | 1.169 | 0.10848 | -0.031 | 10.779
12 | 1.163 | 0.11951 | -0.031 | 9.728
12.5 | 1.149 | 0.1309 | -0.032 | 8.779
13 | 1.129 | 0.1428 | -0.032 | 7.906
13.5 | 1.1 | 0.15983 | -0.032 | 6.884
14 | 1.05 | 0.17977 | -0.032 | 5.839
14.5 | 0.991 | 0.2021 | -0.032 | 4.901
15 | 0.924 | 0.22832 | -0.032 | 4.046
15.5 | 0.85 | 0.26599 | -0.033 | 3.196
16 | 0.771 | 0.30266 | -0.033 | 2.547

## 6. Re 50k Mach 0.25 (2)
BIGFOIL.COM POLAR EXPORT
GA 40A414
GA 40A414 |  |  |  | Cl Max: | 1.1931 | at alpha= | 12 | deg
XFOIL ncrit=9 |  |  |  | L/D Max: | 19.6073 | at alpha= | 11.5 | deg
Re: | 50000 |  |  | Cd Min: | 0.21075 | at alpha= | 17 | deg
Mach: | 0.25 |  |  | Cl=0 at alpha= | 2.6841 | deg
|  |  |  | @ Cl=0.1, Cd= | 0.048246
|  |  |  | @ Cl=0.4, Cd= | 0.072729
|  |  |  | @ Cl=0.6, Cd= | 0.08731
alpha (deg) | Cl | Cd | Cm | Cl/Cd
-9 | -0.3884 | 0.12122 | -0.0229 | -3.2041
-8.5 | -0.4219 | 0.11977 | -0.0181 | -3.5226
-8 | -0.4154 | 0.1146 | -0.0133 | -3.6248
-7.5 | -0.4282 | 0.11111 | -0.0082 | -3.8538
-7 | -0.4379 | 0.10782 | -0.0025 | -4.0614
-6.5 | -0.4407 | 0.10416 | 0.0038 | -4.231
-6 | -0.4597 | 0.10172 | 0.0116 | -4.5193
-4 | -0.5727 | 0.0563 | -0.023 | -10.1723
-3.5 | -0.5307 | 0.05058 | -0.0224 | -10.4923
-3 | -0.4895 | 0.04542 | -0.0211 | -10.7772
-2.5 | -0.4446 | 0.04201 | -0.0195 | -10.5832
-2 | -0.3978 | 0.03959 | -0.0177 | -10.048
-1.5 | -0.3519 | 0.03779 | -0.0158 | -9.312
-1 | -0.3051 | 0.03674 | -0.0139 | -8.3043
-0.5 | -0.2329 | 0.03352 | -0.0128 | -6.9481
0 | -0.1984 | 0.03426 | -0.011 | -5.791
0.5 | -0.1622 | 0.03529 | -0.0101 | -4.5962
1 | -0.1251 | 0.03655 | -0.0095 | -3.4227
1.5 | -0.0877 | 0.03801 | -0.0091 | -2.3073
2 | -0.0504 | 0.03963 | -0.0088 | -1.2718
2.5 | -0.0134 | 0.04142 | -0.0087 | -0.32352
3 | 0.023 | 0.04337 | -0.0086 | 0.53032
3.5 | 0.0588 | 0.04549 | -0.0087 | 1.2926
4 | 0.0938 | 0.04779 | -0.0089 | 1.9628
4.5 | 0.1433 | 0.05143 | -0.0122 | 2.7863
5 | 0.2091 | 0.05633 | -0.019 | 3.7121
5.5 | 0.2673 | 0.06087 | -0.0241 | 4.3913
6 | 0.3194 | 0.0652 | -0.028 | 4.8988
6.5 | 0.3667 | 0.06946 | -0.0309 | 5.2793
7 | 0.4106 | 0.07377 | -0.0332 | 5.5659
7.5 | 0.4522 | 0.0782 | -0.0352 | 5.7826
8 | 0.4986 | 0.08322 | -0.0377 | 5.9913
8.5 | 0.5354 | 0.08795 | -0.0389 | 6.0875
9 | 0.6434 | 0.08688 | -0.0383 | 7.4056
9.5 | 0.7112 | 0.08709 | -0.037 | 8.1663
10 | 0.8534 | 0.07426 | -0.0297 | 11.4921
10.5 | 0.9837 | 0.05079 | -0.0082 | 19.368
11 | 1.0446 | 0.05355 | -0.0043 | 19.507
11.5 | 1.1435 | 0.05832 | -0.004 | 19.6073
12 | 1.1931 | 0.06601 | -0.0034 | 18.0745
12.5 | 1.1638 | 0.07361 | 0.0003 | 15.8104
13 | 1.1231 | 0.08268 | 0.002 | 13.5837
13.5 | 1.0766 | 0.09364 | 0.0012 | 11.4972
14 | 1.0311 | 0.10657 | -0.0022 | 9.6753
14.5 | 0.9125 | 0.13404 | -0.019 | 6.8077
15 | 0.8415 | 0.16305 | -0.0384 | 5.161
15.5 | 0.8102 | 0.19041 | -0.0565 | 4.255
16 | 0.8084 | 0.19601 | -0.0605 | 4.1243
16.5 | 0.8193 | 0.20344 | -0.0639 | 4.0272
17 | 0.8346 | 0.21075 | -0.0668 | 3.9601

## 7. Re 50k Mach 0.50 (1)
BIGFOIL.COM POLAR EXPORT
GA 40A414
GA 40A414 |  |  |  | Cl Max: | 1.285 | at alpha= | 20 | deg
JavaFoil+Calcfoil stall+Eppler ext transition |  |  |  | L/D Max: | 33.556 | at alpha= | 5.5 | deg
Re: | 50000 |  |  | Cd Min: | 0.01945 | at alpha= | -0.5 | deg
Mach: | 0.5 |  |  | Cl=0 at alpha= | -3.0182 | deg
|  |  |  | @ Cl=0.1, Cd= | 0.039716
|  |  |  | @ Cl=0.4, Cd= | 0.022791
|  |  |  | @ Cl=0.6, Cd= | 0.024404
alpha (deg) | Cl | Cd | Cm | Cl/Cd
-20 | -0.936 | 0.45439 | -0.018 | -2.06
-19.5 | -0.91 | 0.44641 | -0.018 | -2.038
-19 | -0.88 | 0.38902 | -0.017 | -2.262
-18.5 | -0.852 | 0.38283 | -0.017 | -2.226
-18 | -0.825 | 0.38499 | -0.018 | -2.144
-17.5 | -0.799 | 0.3721 | -0.018 | -2.146
-17 | -0.772 | 0.3507 | -0.019 | -2.201
-16.5 | -0.745 | 0.34725 | -0.019 | -2.146
-16 | -0.718 | 0.35578 | -0.019 | -2.019
-15.5 | -0.691 | 0.33578 | -0.02 | -2.059
-15 | -0.664 | 0.33279 | -0.02 | -1.996
-14.5 | -0.637 | 0.32968 | -0.021 | -1.933
-14 | -0.61 | 0.31677 | -0.021 | -1.926
-13.5 | -0.582 | 0.27545 | -0.02 | -2.112
-13 | -0.554 | 0.26236 | -0.02 | -2.112
-12.5 | -0.527 | 0.25751 | -0.02 | -2.045
-12 | -0.499 | 0.24893 | -0.02 | -2.006
-11.5 | -0.472 | 0.24529 | -0.021 | -1.924
-11 | -0.444 | 0.24167 | -0.021 | -1.839
-10.5 | -0.417 | 0.23817 | -0.022 | -1.751
-10 | -0.389 | 0.2349 | -0.022 | -1.658
-9.5 | -0.362 | 0.23429 | -0.023 | -1.544
-9 | -0.334 | 0.21132 | -0.021 | -1.579
-8.5 | -0.306 | 0.18903 | -0.021 | -1.619
-8 | -0.278 | 0.17201 | -0.022 | -1.618
-7.5 | -0.25 | 0.16056 | -0.022 | -1.56
-7 | -0.223 | 0.09692 | -0.021 | -2.296
-6.5 | -0.195 | 0.08802 | -0.02 | -2.211
-6 | -0.167 | 0.07034 | -0.021 | -2.37
-5.5 | -0.2 | 0.07983 | -0.021 | -2.51
-5 | -0.19 | 0.06302 | -0.02 | -3.022
-4.5 | -0.152 | 0.05211 | -0.021 | -2.92
-4 | -0.105 | 0.04765 | -0.021 | -2.195
-3.5 | -0.053 | 0.04415 | -0.022 | -1.19
-3 | 0.002 | 0.04181 | -0.026 | 0.047
-2.5 | 0.058 | 0.04063 | -0.027 | 1.425
-2 | 0.115 | 0.03939 | -0.029 | 2.909
-1.5 | 0.172 | 0.03842 | -0.032 | 4.471
-1 | 0.282 | 0.01974 | -0.068 | 14.29
-0.5 | 0.352 | 0.01945 | -0.068 | 18.082
0 | 0.395 | 0.02278 | -0.069 | 17.349
0.5 | 0.46 | 0.02293 | -0.07 | 20.073
1 | 0.524 | 0.02349 | -0.071 | 22.327
1.5 | 0.589 | 0.02433 | -0.072 | 24.206
2 | 0.653 | 0.02476 | -0.073 | 26.376
2.5 | 0.717 | 0.02581 | -0.074 | 27.775
3 | 0.781 | 0.02663 | -0.075 | 29.314
3.5 | 0.844 | 0.0276 | -0.076 | 30.579
4 | 0.902 | 0.02866 | -0.077 | 31.455
4.5 | 0.961 | 0.02982 | -0.078 | 32.239
5 | 1.019 | 0.0312 | -0.079 | 32.667
5.5 | 1.112 | 0.03315 | -0.084 | 33.556
6 | 1.163 | 0.0348 | -0.085 | 33.416
6.5 | 1.028 | 0.05218 | -0.042 | 19.705
7 | 1.058 | 0.05595 | -0.043 | 18.907
7.5 | 1.068 | 0.06318 | -0.033 | 16.9
8 | 1.055 | 0.07236 | -0.032 | 14.584
8.5 | 0.977 | 0.0874 | -0.032 | 11.174
9 | 0.672 | 0.14858 | -0.034 | 4.521
9.5 | 0.699 | 0.16923 | -0.034 | 4.132
10 | 0.728 | 0.23264 | -0.039 | 3.128
10.5 | 0.755 | 0.22164 | -0.04 | 3.407
11 | 0.783 | 0.23597 | -0.04 | 3.317
11.5 | 0.811 | 0.2581 | -0.044 | 3.143
12 | 0.838 | 0.26197 | -0.045 | 3.201
12.5 | 0.866 | 0.27222 | -0.045 | 3.18
13 | 0.893 | 0.29256 | -0.046 | 3.052
13.5 | 0.921 | 0.30608 | -0.05 | 3.011
14 | 0.95 | 0.32822 | -0.053 | 2.896
14.5 | 0.978 | 0.33354 | -0.054 | 2.931
15 | 1.005 | 0.34362 | -0.055 | 2.924
15.5 | 1.032 | 0.35599 | -0.056 | 2.899
16 | 1.059 | 0.35992 | -0.056 | 2.942
16.5 | 1.086 | 0.37602 | -0.058 | 2.889
17 | 1.118 | 0.43427 | -0.064 | 2.575
17.5 | 1.145 | 0.43988 | -0.065 | 2.604
18 | 1.172 | 0.43109 | -0.065 | 2.718
18.5 | 1.198 | 0.43915 | -0.066 | 2.729
19 | 1.225 | 0.45104 | -0.067 | 2.716
19.5 | 1.252 | 0.4515 | -0.068 | 2.774
20 | 1.285 | 0.47941 | -0.073 | 2.681

## 8. Re 50k Mach 0.50 (2)
BIGFOIL.COM POLAR EXPORT
GA 40A414
GA 40A414 |  |  |  | Cl Max: | 0.9916 | at alpha= | 11 | deg
XFOIL ncrit=9 |  |  |  | L/D Max: | 15.1846 | at alpha= | 10 | deg
Re: | 50000 |  |  | Cd Min: | 0.18628 | at alpha= | 15 | deg
Mach: | 0.5 |  |  | Cl=0 at alpha= | 2.9938 | deg
|  |  |  | @ Cl=0.1, Cd= | 0.053158
|  |  |  | @ Cl=0.4, Cd= | 0.077842
|  |  |  | @ Cl=0.6, Cd= | 0.090941
alpha (deg) | Cl | Cd | Cm | Cl/Cd
-9 | -0.3831 | 0.13533 | -0.022 | -2.8309
-8.5 | -0.4026 | 0.13242 | -0.0182 | -3.0403
-8 | -0.4036 | 0.1279 | -0.0138 | -3.1556
-7.5 | -0.4166 | 0.12445 | -0.0093 | -3.3475
-7 | -0.3818 | 0.11685 | -0.0099 | -3.2674
-6 | -0.3668 | 0.10649 | -0.0074 | -3.4445
-5.5 | -0.3715 | 0.10117 | -0.0054 | -3.672
-5 | -0.5511 | 0.09016 | -0.0202 | -6.1125
-4.5 | -0.6039 | 0.08161 | -0.0203 | -7.3998
-4 | -0.6125 | 0.07323 | -0.0195 | -8.3641
-3.5 | -0.5996 | 0.06485 | -0.0212 | -9.246
-3 | -0.5705 | 0.05748 | -0.0223 | -9.9252
-2.5 | -0.5315 | 0.05165 | -0.0217 | -10.2904
-2 | -0.4843 | 0.04721 | -0.0207 | -10.2584
-1.5 | -0.4316 | 0.04403 | -0.019 | -9.8024
-1 | -0.3789 | 0.04169 | -0.0171 | -9.0885
-0.5 | -0.3234 | 0.04056 | -0.0148 | -7.9734
0 | -0.2715 | 0.03952 | -0.0133 | -6.8699
0.5 | -0.2043 | 0.03816 | -0.0103 | -5.3538
1 | -0.1643 | 0.03929 | -0.009 | -4.1817
1.5 | -0.123 | 0.04075 | -0.0083 | -3.0184
2 | -0.0814 | 0.04247 | -0.0079 | -1.9166
2.5 | -0.0401 | 0.04441 | -0.0077 | -0.90295
3 | 0.0005 | 0.04656 | -0.0077 | 0.010739
3.5 | 0.0404 | 0.04893 | -0.0079 | 0.82567
4 | 0.0943 | 0.05275 | -0.0111 | 1.7877
4.5 | 0.1646 | 0.05778 | -0.018 | 2.8487
5 | 0.227 | 0.06246 | -0.0233 | 3.6343
5.5 | 0.2832 | 0.06699 | -0.0272 | 4.2275
6.5 | 0.3873 | 0.07651 | -0.0333 | 5.0621
7 | 0.4425 | 0.0823 | -0.0366 | 5.3767
7.5 | 0.4702 | 0.08579 | -0.0361 | 5.4808
8 | 0.5163 | 0.09071 | -0.0375 | 5.6918
8.5 | 0.6177 | 0.09099 | -0.0363 | 6.7887
9 | 0.6724 | 0.09338 | -0.035 | 7.2007
9.5 | 0.7545 | 0.09242 | -0.0317 | 8.1638
10 | 0.9583 | 0.06311 | -0.0049 | 15.1846
10.5 | 0.9791 | 0.06791 | -0.0002 | 14.4176
11 | 0.9916 | 0.07518 | 0.0016 | 13.1897
11.5 | 0.9489 | 0.08859 | -0.0024 | 10.7111
12 | 0.9056 | 0.104 | -0.0091 | 8.7077
12.5 | 0.8852 | 0.11784 | -0.015 | 7.5119
13 | 0.8564 | 0.13487 | -0.0245 | 6.3498
13.5 | 0.8436 | 0.14924 | -0.0324 | 5.6526
14 | 0.8404 | 0.16185 | -0.0391 | 5.1925
14.5 | 0.8505 | 0.17335 | -0.0443 | 4.9063
15 | 0.8506 | 0.18628 | -0.0521 | 4.5662
16 | 0.6276 | 0.18258 | -0.0508 | 3.4374

## 9. Re 100k Mach 0.00 (1)
BIGFOIL.COM POLAR EXPORT
GA 40A414
GA 40A414 |  |  |  | Cl Max: | 1.262 | at alpha= | 8.5 | deg
JavaFoil+Calcfoil stall+Eppler ext transition |  |  |  | L/D Max: | 47.614 | at alpha= | 5.5 | deg
Re: | 100000 |  |  | Cd Min: | 0.01328 | at alpha= | -1 | deg
Mach: | 0 |  |  | Cl=0 at alpha= | -3.0208 | deg
|  |  |  | @ Cl=0.1, Cd= | 0.021407
|  |  |  | @ Cl=0.4, Cd= | 0.014748
|  |  |  | @ Cl=0.6, Cd= | 0.016094
alpha (deg) | Cl | Cd | Cm | Cl/Cd
-17.5 | -0.434 | 0.21491 | -0.012 | -2.021
-17 | -0.448 | 0.21017 | -0.012 | -2.13
-16.5 | -0.461 | 0.19344 | -0.012 | -2.382
-16 | -0.473 | 0.18552 | -0.012 | -2.551
-15.5 | -0.485 | 0.17281 | -0.013 | -2.808
-15 | -0.496 | 0.15936 | -0.013 | -3.113
-14.5 | -0.506 | 0.14812 | -0.014 | -3.416
-14 | -0.515 | 0.14127 | -0.014 | -3.642
-13.5 | -0.521 | 0.13016 | -0.014 | -4.004
-13 | -0.526 | 0.12489 | -0.014 | -4.212
-12.5 | -0.529 | 0.11272 | -0.015 | -4.689
-12 | -0.529 | 0.10918 | -0.015 | -4.842
-11.5 | -0.526 | 0.11417 | -0.015 | -4.603
-11 | -0.52 | 0.10499 | -0.015 | -4.949
-10.5 | -0.51 | 0.0963 | -0.015 | -5.299
-10 | -0.498 | 0.08109 | -0.016 | -6.137
-9.5 | -0.481 | 0.078 | -0.016 | -6.169
-9 | -0.461 | 0.07588 | -0.016 | -6.077
-8.5 | -0.437 | 0.06894 | -0.016 | -6.345
-8 | -0.41 | 0.06198 | -0.017 | -6.619
-7.5 | -0.38 | 0.06061 | -0.017 | -6.263
-7 | -0.346 | 0.05555 | -0.018 | -6.227
-6.5 | -0.309 | 0.05169 | -0.018 | -5.983
-6 | -0.27 | 0.04864 | -0.018 | -5.552
-5.5 | -0.228 | 0.04631 | -0.018 | -4.933
-5 | -0.185 | 0.04284 | -0.019 | -4.32
-4.5 | -0.14 | 0.04103 | -0.02 | -3.412
-4 | -0.094 | 0.03948 | -0.024 | -2.377
-3.5 | -0.046 | 0.03766 | -0.026 | -1.234
-3 | 0.002 | 0.01496 | -0.058 | 0.143
-2.5 | 0.05 | 0.03538 | -0.027 | 1.427
-2 | 0.123 | 0.01498 | -0.059 | 8.194
-1.5 | 0.183 | 0.01479 | -0.06 | 12.398
-1 | 0.244 | 0.01328 | -0.061 | 18.391
-0.5 | 0.305 | 0.01334 | -0.062 | 22.856
0 | 0.352 | 0.01463 | -0.062 | 24.059
0.5 | 0.409 | 0.01477 | -0.063 | 27.706
1 | 0.466 | 0.01522 | -0.064 | 30.642
1.5 | 0.523 | 0.01554 | -0.065 | 33.675
2 | 0.58 | 0.01594 | -0.066 | 36.383
2.5 | 0.636 | 0.01637 | -0.066 | 38.863
3 | 0.692 | 0.01687 | -0.067 | 41.007
3.5 | 0.748 | 0.01743 | -0.068 | 42.891
4 | 0.8 | 0.01805 | -0.069 | 44.328
4.5 | 0.853 | 0.01868 | -0.069 | 45.696
5 | 0.905 | 0.01948 | -0.07 | 46.473
5.5 | 0.957 | 0.02009 | -0.071 | 47.614
6 | 1.04 | 0.02334 | -0.075 | 44.559
6.5 | 1.09 | 0.02457 | -0.076 | 44.354
7 | 1.137 | 0.02577 | -0.076 | 44.115
7.5 | 1.181 | 0.027 | -0.077 | 43.754
8 | 1.223 | 0.0285 | -0.078 | 42.929
8.5 | 1.262 | 0.02921 | -0.079 | 43.208
9 | 1.1 | 0.06084 | -0.04 | 18.077
9.5 | 1.126 | 0.06572 | -0.036 | 17.138
10 | 1.152 | 0.07077 | -0.035 | 16.272
10.5 | 1.174 | 0.07615 | -0.035 | 15.413
11 | 1.193 | 0.08139 | -0.034 | 14.652
11.5 | 1.207 | 0.08792 | -0.031 | 13.725
12 | 1.218 | 0.09637 | -0.031 | 12.642
12.5 | 1.226 | 0.10355 | -0.031 | 11.841
13 | 1.23 | 0.1076 | -0.031 | 11.434
13.5 | 1.23 | 0.11613 | -0.032 | 10.589

## 10. Re 100k Mach 0.00 (2)
BIGFOIL.COM POLAR EXPORT
GA 40A414
GA 40A414 |  |  |  | Cl Max: | 1.2716 | at alpha= | 13.5 | deg
XFOIL ncrit=9 |  |  |  | L/D Max: | 35.6129 | at alpha= | 9.5 | deg
Re: | 100000 |  |  | Cd Min: | 0.2295 | at alpha= | -20 | deg
Mach: | 0 |  |  | Cl=0 at alpha= | -1.8833 | deg
|  |  |  | @ Cl=0.1, Cd= | 0.02959
|  |  |  | @ Cl=0.4, Cd= | 0.0443
|  |  |  | @ Cl=0.6, Cd= | 0.051265
alpha (deg) | Cl | Cd | Cm | Cl/Cd
-20 | -0.5457 | 0.2295 | 0.0068 | -2.3778
-19.5 | -0.5348 | 0.22643 | 0.0012 | -2.3619
-18.5 | -0.4974 | 0.21131 | -0.0049 | -2.3539
-18 | -0.4795 | 0.20509 | -0.008 | -2.338
-17.5 | -0.4638 | 0.19933 | -0.0118 | -2.3268
-17 | -0.4635 | 0.19805 | -0.0183 | -2.3403
-16.5 | -0.4407 | 0.1879 | -0.0205 | -2.3454
-16 | -0.4183 | 0.18028 | -0.0222 | -2.3203
-15.5 | -0.4031 | 0.17412 | -0.0254 | -2.3151
-15 | -0.3972 | 0.16949 | -0.0302 | -2.3435
-14.5 | -0.4084 | 0.16723 | -0.0372 | -2.4421
-14 | -0.3671 | 0.15479 | -0.0355 | -2.3716
-13.5 | -0.3524 | 0.1484 | -0.0379 | -2.3747
-13 | -0.3527 | 0.14333 | -0.0429 | -2.4608
-12.5 | -0.3723 | 0.13949 | -0.0512 | -2.669
-12 | -0.3237 | 0.12889 | -0.0467 | -2.5114
-11.5 | -0.3372 | 0.12408 | -0.0533 | -2.7176
-11 | -0.3229 | 0.11644 | -0.0527 | -2.7731
-10.5 | -0.3463 | 0.1156 | -0.0467 | -2.9957
-10 | -0.3524 | 0.10643 | -0.0676 | -3.3111
-9.5 | -0.291 | 0.09706 | -0.0681 | -2.9981
-9 | -0.2657 | 0.08759 | -0.0788 | -3.0335
-8.5 | -0.2504 | 0.07808 | -0.091 | -3.207
-8 | -0.3143 | 0.07212 | -0.1021 | -4.358
-7.5 | -0.2542 | 0.06355 | -0.1029 | -4
-7 | -0.2684 | 0.05988 | -0.1017 | -4.4823
-5.5 | -0.2493 | 0.04049 | -0.0894 | -6.1571
-5 | -0.2046 | 0.03583 | -0.0868 | -5.7103
-4.5 | -0.1878 | 0.03469 | -0.0808 | -5.4137
-4 | -0.1331 | 0.03116 | -0.0808 | -4.2715
-3.5 | -0.1117 | 0.03074 | -0.0758 | -3.6337
-3 | -0.0777 | 0.02977 | -0.0725 | -2.61
-2.5 | -0.0344 | 0.02903 | -0.0706 | -1.185
-2 | -0.0474 | 0.0298 | -0.0606 | -1.5906
-1.5 | 0.1557 | 0.02951 | -0.0748 | 5.2762
-1 | 0.2681 | 0.02954 | -0.0874 | 9.0758
-0.5 | 0.367 | 0.02963 | -0.0979 | 12.3861
0 | 0.3098 | 0.03223 | -0.0847 | 9.6122
0.5 | 0.2401 | 0.03367 | -0.0674 | 7.131
1 | 0.2023 | 0.03518 | -0.0553 | 5.7504
1.5 | 0.2457 | 0.03656 | -0.0548 | 6.7205
2 | 0.2567 | 0.03845 | -0.0503 | 6.6762
2.5 | 0.2913 | 0.04017 | -0.049 | 7.2517
3 | 0.32 | 0.04202 | -0.047 | 7.6154
3.5 | 0.3707 | 0.04359 | -0.0473 | 8.5042
4 | 0.4285 | 0.04499 | -0.0484 | 9.5243
4.5 | 0.4675 | 0.04651 | -0.0472 | 10.0516
5 | 0.5144 | 0.04787 | -0.0468 | 10.7458
5.5 | 0.5412 | 0.04957 | -0.0443 | 10.9179
6 | 0.5803 | 0.05093 | -0.043 | 11.3941
6.5 | 0.6321 | 0.05181 | -0.0426 | 12.2003
7 | 0.6907 | 0.05216 | -0.0425 | 13.2419
7.5 | 0.7596 | 0.05144 | -0.0425 | 14.7667
8 | 0.8026 | 0.05104 | -0.04 | 15.7249
8.5 | 1.0174 | 0.03209 | -0.0417 | 31.7046
9.5 | 1.0488 | 0.02945 | -0.0257 | 35.6129
10 | 1.004 | 0.0363 | -0.018 | 27.6584
10.5 | 1.0046 | 0.04041 | -0.0134 | 24.8602
11 | 1.0371 | 0.04272 | -0.0103 | 24.2767
11.5 | 1.0989 | 0.04461 | -0.009 | 24.6335
12 | 1.1898 | 0.04814 | -0.0106 | 24.7154
12.5 | 1.2233 | 0.05282 | -0.0086 | 23.1598
13 | 1.2465 | 0.05858 | -0.0065 | 21.2786
13.5 | 1.2716 | 0.06551 | -0.0055 | 19.4108
14 | 1.2513 | 0.07242 | -0.0016 | 17.2784
14.5 | 1.1916 | 0.081 | 0.0017 | 14.7111
15 | 1.1197 | 0.09328 | 0.0011 | 12.0036
15.5 | 1.0533 | 0.10797 | -0.0036 | 9.7555
16 | 0.9958 | 0.12523 | -0.0119 | 7.9518
16.5 | 0.8373 | 0.1874 | -0.0508 | 4.468
17 | 0.8714 | 0.19516 | -0.0498 | 4.4651
17.5 | 0.8666 | 0.2021 | -0.0559 | 4.288
18 | 0.8638 | 0.21039 | -0.0621 | 4.1057
18.5 | 0.8918 | 0.21761 | -0.0625 | 4.0982

## 11. Re 100k Mach 0.10 (1)
BIGFOIL.COM POLAR EXPORT
GA 40A414
GA 40A414 |  |  |  | Cl Max: | 1.265 | at alpha= | 8.5 | deg
JavaFoil+Calcfoil stall+Eppler ext transition |  |  |  | L/D Max: | 47.549 | at alpha= | 5.5 | deg
Re: | 100000 |  |  | Cd Min: | 0.01329 | at alpha= | -1 | deg
Mach: | 0.1 |  |  | Cl=0 at alpha= | -3.0204 | deg
|  |  |  | @ Cl=0.1, Cd= | 0.021509
|  |  |  | @ Cl=0.4, Cd= | 0.014779
|  |  |  | @ Cl=0.6, Cd= | 0.016152
alpha (deg) | Cl | Cd | Cm | Cl/Cd
-17 | -0.403 | 0.21767 | -0.012 | -1.849
-16.5 | -0.418 | 0.20015 | -0.012 | -2.088
-16 | -0.433 | 0.18702 | -0.012 | -2.316
-15.5 | -0.448 | 0.18076 | -0.013 | -2.476
-15 | -0.461 | 0.16778 | -0.013 | -2.75
-14.5 | -0.474 | 0.14953 | -0.013 | -3.171
-14 | -0.486 | 0.14363 | -0.014 | -3.381
-13.5 | -0.495 | 0.13674 | -0.014 | -3.623
-13 | -0.503 | 0.12536 | -0.014 | -4.014
-12.5 | -0.509 | 0.11373 | -0.015 | -4.474
-12 | -0.512 | 0.11011 | -0.015 | -4.647
-11.5 | -0.511 | 0.11864 | -0.015 | -4.31
-11 | -0.508 | 0.10993 | -0.015 | -4.621
-10.5 | -0.501 | 0.09964 | -0.016 | -5.029
-10 | -0.49 | 0.0827 | -0.016 | -5.931
-9.5 | -0.476 | 0.08158 | -0.016 | -5.834
-9 | -0.457 | 0.07793 | -0.016 | -5.869
-8.5 | -0.435 | 0.07081 | -0.017 | -6.144
-8 | -0.409 | 0.06336 | -0.017 | -6.454
-7.5 | -0.379 | 0.06099 | -0.017 | -6.216
-7 | -0.346 | 0.05578 | -0.018 | -6.202
-6.5 | -0.31 | 0.05214 | -0.018 | -5.94
-6 | -0.271 | 0.04882 | -0.018 | -5.543
-5.5 | -0.229 | 0.04608 | -0.019 | -4.974
-5 | -0.186 | 0.04336 | -0.019 | -4.283
-4.5 | -0.141 | 0.04107 | -0.02 | -3.423
-4 | -0.094 | 0.0395 | -0.024 | -2.386
-3.5 | -0.047 | 0.03751 | -0.027 | -1.246
-3 | 0.002 | 0.01495 | -0.058 | 0.144
-2.5 | 0.051 | 0.03544 | -0.027 | 1.432
-2 | 0.123 | 0.01497 | -0.06 | 8.24
-1.5 | 0.184 | 0.01488 | -0.06 | 12.387
-1 | 0.246 | 0.01329 | -0.061 | 18.469
-0.5 | 0.306 | 0.01335 | -0.062 | 22.945
0 | 0.354 | 0.01469 | -0.063 | 24.063
0.5 | 0.411 | 0.0148 | -0.063 | 27.776
1 | 0.468 | 0.01528 | -0.064 | 30.652
1.5 | 0.525 | 0.01561 | -0.065 | 33.67
2 | 0.582 | 0.01601 | -0.066 | 36.369
2.5 | 0.639 | 0.01646 | -0.067 | 38.836
3 | 0.695 | 0.01692 | -0.067 | 41.104
3.5 | 0.752 | 0.01749 | -0.068 | 42.975
4 | 0.803 | 0.01815 | -0.069 | 44.251
4.5 | 0.857 | 0.01884 | -0.07 | 45.49
5 | 0.91 | 0.01955 | -0.07 | 46.55
5.5 | 0.961 | 0.02021 | -0.071 | 47.549
6 | 1.045 | 0.02355 | -0.075 | 44.355
6.5 | 1.094 | 0.02474 | -0.076 | 44.22
7 | 1.141 | 0.02599 | -0.077 | 43.909
7.5 | 1.186 | 0.02726 | -0.077 | 43.486
8 | 1.227 | 0.02879 | -0.078 | 42.625
8.5 | 1.265 | 0.02948 | -0.079 | 42.918
9 | 1.102 | 0.06117 | -0.039 | 18.019
9.5 | 1.128 | 0.06601 | -0.035 | 17.088
10 | 1.153 | 0.07166 | -0.035 | 16.084
10.5 | 1.174 | 0.07685 | -0.034 | 15.271
11 | 1.191 | 0.08198 | -0.035 | 14.531
11.5 | 1.203 | 0.08986 | -0.031 | 13.393
12 | 1.213 | 0.09761 | -0.031 | 12.428
12.5 | 1.219 | 0.10361 | -0.031 | 11.761
13 | 1.22 | 0.11073 | -0.032 | 11.019
13.5 | 1.217 | 0.12093 | -0.031 | 10.061

## 12. Re 100k Mach 0.10 (2)
BIGFOIL.COM POLAR EXPORT
GA 40A414
GA 40A414 |  |  |  | Cl Max: | 1.252 | at alpha= | 13.5 | deg
XFOIL ncrit=9 |  |  |  | L/D Max: | 34.3102 | at alpha= | 9.5 | deg
Re: | 100000 |  |  | Cd Min: | 0.23022 | at alpha= | -20 | deg
Mach: | 0.1 |  |  | Cl=0 at alpha= | -1.8741 | deg
|  |  |  | @ Cl=0.1, Cd= | 0.02982
|  |  |  | @ Cl=0.4, Cd= | 0.045468
|  |  |  | @ Cl=0.6, Cd= | 0.051355
alpha (deg) | Cl | Cd | Cm | Cl/Cd
-20 | -0.5469 | 0.23022 | 0.0069 | -2.3756
-19.5 | -0.5369 | 0.22762 | 0.001 | -2.3588
-19 | -0.526 | 0.22307 | -0.0038 | -2.358
-18.5 | -0.4976 | 0.21178 | -0.0048 | -2.3496
-18 | -0.4797 | 0.2056 | -0.008 | -2.3332
-17.5 | -0.4642 | 0.19991 | -0.012 | -2.322
-17 | -0.4654 | 0.19921 | -0.0187 | -2.3362
-16.5 | -0.4383 | 0.18787 | -0.0202 | -2.333
-16 | -0.4175 | 0.18069 | -0.0223 | -2.3106
-15.5 | -0.4025 | 0.17456 | -0.0255 | -2.3058
-15 | -0.3986 | 0.17043 | -0.0307 | -2.3388
-14.5 | -0.409 | 0.16805 | -0.0377 | -2.4338
-14 | -0.3648 | 0.15513 | -0.0355 | -2.3516
-13.5 | -0.3509 | 0.1488 | -0.0382 | -2.3582
-13 | -0.3541 | 0.14416 | -0.0437 | -2.4563
-12.5 | -0.3468 | 0.13631 | -0.0471 | -2.5442
-12 | -0.3216 | 0.12932 | -0.047 | -2.4869
-11.5 | -0.3389 | 0.1249 | -0.0543 | -2.7134
-11 | -0.319 | 0.11708 | -0.0524 | -2.7246
-10.5 | -0.3397 | 0.11577 | -0.0478 | -2.9343
-10 | -0.3535 | 0.10668 | -0.0705 | -3.3136
-9.5 | -0.2876 | 0.09717 | -0.0702 | -2.9598
-9 | -0.258 | 0.088 | -0.0794 | -2.9318
-8.5 | -0.2389 | 0.07897 | -0.0902 | -3.0252
-8 | -0.2387 | 0.0701 | -0.1008 | -3.4051
-7.5 | -0.2423 | 0.06427 | -0.103 | -3.77
-7 | -0.2738 | 0.06109 | -0.1015 | -4.4819
-6.5 | -0.2475 | 0.05628 | -0.0981 | -4.3977
-5.5 | -0.2504 | 0.04096 | -0.091 | -6.1133
-5 | -0.204 | 0.03615 | -0.0876 | -5.6432
-4.5 | -0.1907 | 0.03497 | -0.0812 | -5.4532
-4 | -0.1331 | 0.03139 | -0.0815 | -4.2402
-3.5 | -0.1192 | 0.03115 | -0.0753 | -3.8266
-3 | -0.0773 | 0.02995 | -0.0731 | -2.581
-2.5 | -0.056 | 0.0298 | -0.068 | -1.8792
-2 | -0.0491 | 0.03008 | -0.0609 | -1.6323
-1.5 | 0.1459 | 0.02974 | -0.0734 | 4.9059
-1 | 0.2652 | 0.02973 | -0.087 | 8.9203
-0.5 | 0.3464 | 0.0305 | -0.0957 | 11.3574
0 | 0.314 | 0.03238 | -0.0855 | 9.6973
0.5 | 0.2238 | 0.03392 | -0.0651 | 6.5979
1 | 0.2007 | 0.03534 | -0.0551 | 5.6791
1.5 | 0.2581 | 0.03663 | -0.0565 | 7.0461
2 | 0.2528 | 0.03863 | -0.0499 | 6.5441
2.5 | 0.3034 | 0.04018 | -0.0504 | 7.551
3 | 0.3178 | 0.0422 | -0.0467 | 7.5308
3.5 | 0.2944 | 0.04644 | -0.0418 | 6.3394
4 | 0.415 | 0.04533 | -0.0468 | 9.1551
5 | 0.496 | 0.0484 | -0.0447 | 10.2479
5.5 | 0.5339 | 0.04993 | -0.0434 | 10.693
6 | 0.5817 | 0.0511 | -0.0429 | 11.3836
6.5 | 0.6369 | 0.05187 | -0.0427 | 12.2788
7 | 0.6978 | 0.05214 | -0.0427 | 13.3832
7.5 | 0.7319 | 0.05316 | -0.0404 | 13.7679
8 | 0.8109 | 0.05073 | -0.04 | 15.9846
9.5 | 1.042 | 0.03037 | -0.0245 | 34.3102
10 | 0.9998 | 0.03714 | -0.0172 | 26.9198
10.5 | 1.003 | 0.04108 | -0.0127 | 24.4158
11 | 1.038 | 0.04328 | -0.0096 | 23.9834
11.5 | 1.1015 | 0.04522 | -0.0083 | 24.3587
12 | 1.1898 | 0.04895 | -0.0095 | 24.3064
12.5 | 1.2196 | 0.05387 | -0.0073 | 22.6397
13 | 1.2354 | 0.05989 | -0.0048 | 20.6278
13.5 | 1.252 | 0.06619 | -0.0031 | 18.9152
14 | 1.2312 | 0.07367 | 0 | 16.7124
14.5 | 1.1696 | 0.08308 | 0.0023 | 14.078
15 | 1.1004 | 0.09582 | 0.0007 | 11.484
15.5 | 1.0341 | 0.11135 | -0.0052 | 9.2869
16 | 0.9822 | 0.12885 | -0.0139 | 7.6228
17 | 0.8739 | 0.19621 | -0.0501 | 4.4539
17.5 | 0.8665 | 0.20309 | -0.0567 | 4.2666
18 | 0.8656 | 0.21132 | -0.0627 | 4.0962
18.5 | 0.8912 | 0.21853 | -0.0637 | 4.0782

## 13. Re 100k Mach 0.25 (1)
BIGFOIL.COM POLAR EXPORT
GA 40A414
GA 40A414 |  |  |  | Cl Max: | 1.282 | at alpha= | 8.5 | deg
JavaFoil+Calcfoil stall+Eppler ext transition |  |  |  | L/D Max: | 46.978 | at alpha= | 5.5 | deg
Re: | 100000 |  |  | Cd Min: | 0.01347 | at alpha= | -1 | deg
Mach: | 0.25 |  |  | Cl=0 at alpha= | -3.02 | deg
|  |  |  | @ Cl=0.1, Cd= | 0.02253
|  |  |  | @ Cl=0.4, Cd= | 0.015119
|  |  |  | @ Cl=0.6, Cd= | 0.016435
alpha (deg) | Cl | Cd | Cm | Cl/Cd
-14.5 | -0.14 | 0.1981 | -0.014 | -0.709
-14 | -0.204 | 0.17893 | -0.014 | -1.138
-13.5 | -0.251 | 0.16592 | -0.015 | -1.514
-13 | -0.292 | 0.1511 | -0.015 | -1.932
-12.5 | -0.328 | 0.13963 | -0.015 | -2.347
-12 | -0.359 | 0.12614 | -0.016 | -2.844
-11.5 | -0.384 | 0.11589 | -0.016 | -3.317
-11 | -0.405 | 0.10738 | -0.016 | -3.769
-10.5 | -0.419 | 0.0969 | -0.017 | -4.326
-10 | -0.427 | 0.08865 | -0.017 | -4.82
-9.5 | -0.429 | 0.09828 | -0.017 | -4.364
-9 | -0.424 | 0.08938 | -0.017 | -4.743
-8.5 | -0.413 | 0.07994 | -0.017 | -5.161
-8 | -0.395 | 0.073 | -0.017 | -5.413
-7.5 | -0.372 | 0.06577 | -0.018 | -5.654
-7 | -0.343 | 0.05887 | -0.018 | -5.834
-6.5 | -0.31 | 0.05418 | -0.019 | -5.727
-6 | -0.273 | 0.05033 | -0.019 | -5.427
-5.5 | -0.233 | 0.04706 | -0.019 | -4.942
-5 | -0.189 | 0.04413 | -0.019 | -4.287
-4.5 | -0.144 | 0.04132 | -0.02 | -3.476
-4 | -0.096 | 0.04008 | -0.02 | -2.403
-3.5 | -0.048 | 0.03781 | -0.027 | -1.267
-3 | 0.002 | 0.03692 | -0.026 | 0.048
-2.5 | 0.052 | 0.03572 | -0.027 | 1.458
-2 | 0.127 | 0.01511 | -0.061 | 8.382
-1.5 | 0.189 | 0.01504 | -0.062 | 12.587
-1 | 0.252 | 0.01347 | -0.062 | 18.736
-0.5 | 0.315 | 0.01352 | -0.063 | 23.29
0 | 0.362 | 0.01508 | -0.064 | 24.037
0.5 | 0.421 | 0.01514 | -0.065 | 27.818
1 | 0.48 | 0.0155 | -0.066 | 30.976
1.5 | 0.539 | 0.01604 | -0.067 | 33.59
2 | 0.597 | 0.01641 | -0.067 | 36.37
2.5 | 0.655 | 0.01689 | -0.068 | 38.798
3 | 0.713 | 0.01743 | -0.069 | 40.894
3.5 | 0.77 | 0.01804 | -0.07 | 42.688
4 | 0.823 | 0.0187 | -0.071 | 44.03
4.5 | 0.878 | 0.01944 | -0.071 | 45.162
5 | 0.932 | 0.02026 | -0.072 | 46.015
5.5 | 0.984 | 0.02094 | -0.073 | 46.978
6 | 1.069 | 0.0245 | -0.077 | 43.615
6.5 | 1.118 | 0.02598 | -0.078 | 43.018
7 | 1.164 | 0.02726 | -0.079 | 42.701
7.5 | 1.207 | 0.02864 | -0.079 | 42.165
8 | 1.247 | 0.03033 | -0.08 | 41.109
8.5 | 1.282 | 0.03093 | -0.081 | 41.439
9 | 1.112 | 0.06318 | -0.037 | 17.607
9.5 | 1.135 | 0.06795 | -0.035 | 16.698
10 | 1.152 | 0.0746 | -0.034 | 15.441
10.5 | 1.163 | 0.08025 | -0.032 | 14.495
11 | 1.169 | 0.08701 | -0.031 | 13.44
11.5 | 1.169 | 0.09373 | -0.031 | 12.475
12 | 1.163 | 0.10375 | -0.031 | 11.206
12.5 | 1.149 | 0.11331 | -0.032 | 10.142
13 | 1.129 | 0.12321 | -0.032 | 9.163
13.5 | 1.1 | 0.13713 | -0.032 | 8.024

## 14. Re 100k Mach 0.25 (2)
BIGFOIL.COM POLAR EXPORT
GA 40A414
GA 40A414 |  |  |  | Cl Max: | 1.1872 | at alpha= | 12.5 | deg
XFOIL ncrit=9 |  |  |  | L/D Max: | 28.8148 | at alpha= | 9.5 | deg
Re: | 100000 |  |  | Cd Min: | 0.23516 | at alpha= | -20 | deg
Mach: | 0.25 |  |  | Cl=0 at alpha= | -1.4088 | deg
|  |  |  | @ Cl=0.1, Cd= | 0.030589
|  |  |  | @ Cl=0.4, Cd= | 0.046337
|  |  |  | @ Cl=0.6, Cd= | 0.052647
alpha (deg) | Cl | Cd | Cm | Cl/Cd
-20 | -0.5555 | 0.23516 | 0.0066 | -2.3622
-19.5 | -0.5492 | 0.2348 | 0.0002 | -2.339
-19 | -0.5198 | 0.2215 | -0.0012 | -2.3467
-18.5 | -0.4998 | 0.21467 | -0.0044 | -2.3282
-18 | -0.4819 | 0.20852 | -0.0081 | -2.311
-17.5 | -0.4696 | 0.20429 | -0.0134 | -2.2987
-17 | -0.4759 | 0.20564 | -0.0204 | -2.3142
-16.5 | -0.4327 | 0.1895 | -0.0197 | -2.2834
-16 | -0.4147 | 0.18304 | -0.0229 | -2.2656
-15.5 | -0.4012 | 0.17733 | -0.027 | -2.2624
-15 | -0.4076 | 0.17595 | -0.0336 | -2.3166
-14.5 | -0.3751 | 0.16403 | -0.0343 | -2.2868
-14 | -0.3553 | 0.15712 | -0.0364 | -2.2613
-13.5 | -0.3463 | 0.15141 | -0.0404 | -2.2872
-13 | -0.3604 | 0.14868 | -0.0479 | -2.424
-12.5 | -0.3205 | 0.13766 | -0.046 | -2.3282
-12 | -0.3177 | 0.13225 | -0.0502 | -2.4023
-11.5 | -0.3458 | 0.12947 | -0.0581 | -2.6709
-11 | -0.3283 | 0.12352 | -0.0476 | -2.6579
-10.5 | -0.3228 | 0.11707 | -0.0573 | -2.7573
-10 | -0.2825 | 0.10714 | -0.064 | -2.6367
-9.5 | -0.2749 | 0.09774 | -0.0796 | -2.8126
-9 | -0.2644 | 0.08916 | -0.0939 | -2.9655
-8.5 | -0.2375 | 0.08073 | -0.1 | -2.9419
-8 | -0.2319 | 0.07356 | -0.1047 | -3.1525
-7.5 | -0.2592 | 0.06898 | -0.1057 | -3.7576
-7 | -0.2243 | 0.06337 | -0.1032 | -3.5395
-5.5 | -0.2479 | 0.04328 | -0.0953 | -5.7278
-5 | -0.2348 | 0.03927 | -0.0877 | -5.9791
-4.5 | -0.1968 | 0.0365 | -0.0845 | -5.3918
-4 | -0.174 | 0.03449 | -0.0793 | -5.0449
-3.5 | -0.1409 | 0.03288 | -0.0755 | -4.2853
-3 | -0.0697 | 0.03085 | -0.0772 | -2.2593
-2.5 | -0.0924 | 0.03184 | -0.0655 | -2.902
-2 | -0.0506 | 0.03117 | -0.0631 | -1.6234
-1.5 | -0.047 | 0.02906 | -0.0534 | -1.6173
-1 | 0.2107 | 0.03174 | -0.0802 | 6.6383
-0.5 | 0.2985 | 0.03251 | -0.0898 | 9.1818
0 | 0.3561 | 0.03304 | -0.0926 | 10.7778
0.5 | 0.1938 | 0.035 | -0.0616 | 5.5371
1 | 0.2153 | 0.03608 | -0.0577 | 5.9673
1.5 | 0.2184 | 0.0378 | -0.0517 | 5.7778
2 | 0.251 | 0.03942 | -0.0498 | 6.3673
2.5 | 0.2815 | 0.04124 | -0.0478 | 6.8259
3 | 0.349 | 0.04275 | -0.05 | 8.1637
3.5 | 0.3615 | 0.04468 | -0.0459 | 8.0909
4 | 0.401 | 0.04638 | -0.0448 | 8.646
4.5 | 0.4473 | 0.04795 | -0.0444 | 9.3285
5 | 0.4979 | 0.04937 | -0.0441 | 10.0851
5.5 | 0.5536 | 0.05057 | -0.0442 | 10.9472
6 | 0.5847 | 0.05225 | -0.042 | 11.1904
6.5 | 0.6306 | 0.05344 | -0.041 | 11.8001
7 | 0.691 | 0.05385 | -0.0407 | 12.8319
7.5 | 0.7584 | 0.05333 | -0.0402 | 14.2209
8 | 0.8143 | 0.05205 | -0.0379 | 15.6446
9 | 1.0017 | 0.03605 | -0.0291 | 27.7864
9.5 | 1.0114 | 0.0351 | -0.0194 | 28.8148
10 | 0.9831 | 0.04127 | -0.0134 | 23.8212
10.5 | 0.9982 | 0.04446 | -0.0092 | 22.4516
11 | 1.0472 | 0.04622 | -0.0061 | 22.6569
11.5 | 1.1155 | 0.04877 | -0.0045 | 22.8727
12 | 1.1843 | 0.05377 | -0.0041 | 22.0253
12.5 | 1.1872 | 0.05968 | -0.0009 | 19.8928
13 | 1.1778 | 0.06702 | 0.0018 | 17.5739
13.5 | 1.1507 | 0.07542 | 0.0035 | 15.2572
14 | 1.1115 | 0.08532 | 0.0034 | 13.0274
14.5 | 1.0632 | 0.09717 | 0.0006 | 10.9416
15 | 1.0155 | 0.11132 | -0.005 | 9.1223
15.5 | 0.9742 | 0.12724 | -0.013 | 7.6564
16 | 0.8506 | 0.18367 | -0.0479 | 4.6311
16.5 | 0.8418 | 0.19301 | -0.0546 | 4.3614
17 | 0.8875 | 0.20202 | -0.0522 | 4.3931
17.5 | 0.8675 | 0.2082 | -0.0614 | 4.1667

## 15. Re 100k Mach 0.50 (1)
BIGFOIL.COM POLAR EXPORT
GA 40A414
GA 40A414 |  |  |  | Cl Max: | 1.285 | at alpha= | 20 | deg
JavaFoil+Calcfoil stall+Eppler ext transition |  |  |  | L/D Max: | 43.783 | at alpha= | 5 | deg
Re: | 100000 |  |  | Cd Min: | 0.01441 | at alpha= | -0.5 | deg
Mach: | 0.5 |  |  | Cl=0 at alpha= | -3.0182 | deg
|  |  |  | @ Cl=0.1, Cd= | 0.035948
|  |  |  | @ Cl=0.4, Cd= | 0.016536
|  |  |  | @ Cl=0.6, Cd= | 0.017856
alpha (deg) | Cl | Cd | Cm | Cl/Cd
-20 | -0.936 | 0.34953 | -0.018 | -2.678
-19.5 | -0.91 | 0.34432 | -0.018 | -2.642
-19 | -0.881 | 0.31436 | -0.018 | -2.802
-18.5 | -0.852 | 0.31307 | -0.017 | -2.723
-18 | -0.825 | 0.29811 | -0.018 | -2.769
-17.5 | -0.799 | 0.29253 | -0.018 | -2.73
-17 | -0.772 | 0.2873 | -0.019 | -2.687
-16.5 | -0.745 | 0.27715 | -0.019 | -2.689
-16 | -0.718 | 0.27986 | -0.02 | -2.567
-15.5 | -0.691 | 0.26835 | -0.02 | -2.576
-15 | -0.664 | 0.26778 | -0.02 | -2.481
-14.5 | -0.637 | 0.25652 | -0.021 | -2.485
-14 | -0.61 | 0.25396 | -0.022 | -2.403
-13.5 | -0.582 | 0.21696 | -0.021 | -2.682
-13 | -0.554 | 0.20973 | -0.02 | -2.642
-12.5 | -0.527 | 0.20384 | -0.02 | -2.584
-12 | -0.499 | 0.19666 | -0.021 | -2.539
-11.5 | -0.472 | 0.19318 | -0.021 | -2.443
-11 | -0.444 | 0.18973 | -0.022 | -2.343
-10.5 | -0.417 | 0.18641 | -0.022 | -2.237
-10 | -0.389 | 0.18328 | -0.023 | -2.125
-9.5 | -0.362 | 0.1732 | -0.023 | -2.089
-9 | -0.334 | 0.16167 | -0.022 | -2.064
-8.5 | -0.306 | 0.14723 | -0.022 | -2.078
-8 | -0.278 | 0.13372 | -0.023 | -2.081
-7.5 | -0.251 | 0.1305 | -0.024 | -1.92
-7 | -0.223 | 0.08186 | -0.023 | -2.719
-6.5 | -0.195 | 0.07397 | -0.021 | -2.631
-6 | -0.167 | 0.06161 | -0.022 | -2.707
-5.5 | -0.2 | 0.05389 | -0.022 | -3.72
-5 | -0.19 | 0.05477 | -0.021 | -3.478
-4.5 | -0.152 | 0.04636 | -0.021 | -3.282
-4 | -0.105 | 0.04303 | -0.021 | -2.431
-3.5 | -0.053 | 0.03997 | -0.022 | -1.314
-3 | 0.002 | 0.0378 | -0.029 | 0.053
-2.5 | 0.058 | 0.03681 | -0.029 | 1.574
-2 | 0.115 | 0.03564 | -0.031 | 3.218
-1.5 | 0.211 | 0.01582 | -0.068 | 13.368
-1 | 0.282 | 0.01579 | -0.069 | 17.864
-0.5 | 0.352 | 0.01441 | -0.07 | 24.426
0 | 0.401 | 0.01658 | -0.071 | 24.211
0.5 | 0.467 | 0.01675 | -0.072 | 27.882
1 | 0.532 | 0.0172 | -0.073 | 30.933
1.5 | 0.597 | 0.01784 | -0.074 | 33.464
2 | 0.662 | 0.01818 | -0.074 | 36.398
2.5 | 0.726 | 0.01904 | -0.075 | 38.103
3 | 0.79 | 0.01968 | -0.076 | 40.134
3.5 | 0.853 | 0.02053 | -0.077 | 41.546
4 | 0.91 | 0.02135 | -0.078 | 42.621
4.5 | 0.97 | 0.02234 | -0.079 | 43.402
5 | 1.027 | 0.02346 | -0.08 | 43.783
5.5 | 1.116 | 0.02819 | -0.084 | 39.603
6 | 1.167 | 0.02993 | -0.085 | 38.995
6.5 | 1.21 | 0.03162 | -0.086 | 38.272
7 | 1.242 | 0.03383 | -0.087 | 36.716
7.5 | 1.07 | 0.057 | -0.04 | 18.774
8 | 1.055 | 0.06445 | -0.032 | 16.375
8.5 | 0.977 | 0.07536 | -0.033 | 12.96
9 | 0.672 | 0.08232 | -0.034 | 8.161
9.5 | 0.699 | 0.13312 | -0.034 | 5.253
10 | 0.728 | 0.17981 | -0.039 | 4.047
10.5 | 0.755 | 0.1741 | -0.04 | 4.338
11 | 0.783 | 0.18427 | -0.041 | 4.248
11.5 | 0.811 | 0.20287 | -0.045 | 3.998
12 | 0.838 | 0.20656 | -0.045 | 4.059
12.5 | 0.866 | 0.21947 | -0.045 | 3.945
13 | 0.893 | 0.23072 | -0.046 | 3.871
13.5 | 0.922 | 0.24984 | -0.051 | 3.691
14 | 0.95 | 0.25791 | -0.053 | 3.685
14.5 | 0.978 | 0.26964 | -0.054 | 3.626
15 | 1.005 | 0.26596 | -0.055 | 3.778
15.5 | 1.032 | 0.27654 | -0.056 | 3.732
16 | 1.059 | 0.28151 | -0.056 | 3.761
16.5 | 1.087 | 0.29674 | -0.058 | 3.662
17 | 1.118 | 0.3256 | -0.064 | 3.435
17.5 | 1.145 | 0.34172 | -0.065 | 3.352
18 | 1.172 | 0.33672 | -0.065 | 3.48
18.5 | 1.199 | 0.35174 | -0.066 | 3.408
19 | 1.225 | 0.35661 | -0.067 | 3.436
19.5 | 1.253 | 0.35806 | -0.068 | 3.499
20 | 1.285 | 0.38082 | -0.073 | 3.375

## 16. Re 100k Mach 0.50 (2)
BIGFOIL.COM POLAR EXPORT
GA 40A414
GA 40A414 |  |  |  | Cl Max: | 1.0536 | at alpha= | 11.5 | deg
XFOIL ncrit=9 |  |  |  | L/D Max: | 18.8563 | at alpha= | 9.5 | deg
Re: | 100000 |  |  | Cd Min: | 0.25229 | at alpha= | -20 | deg
Mach: | 0.5 |  |  | Cl=0 at alpha= | -0.8442 | deg
|  |  |  | @ Cl=0.1, Cd= | 0.037554
|  |  |  | @ Cl=0.4, Cd= | 0.050401
|  |  |  | @ Cl=0.6, Cd= | 0.057648
alpha (deg) | Cl | Cd | Cm | Cl/Cd
-20 | -0.5883 | 0.25229 | 0.0103 | -2.3318
-19.5 | -0.5652 | 0.24466 | 0.0057 | -2.3101
-19 | -0.5429 | 0.23752 | 0.0007 | -2.2857
-18.5 | -0.5248 | 0.23277 | -0.0055 | -2.2546
-18 | -0.5084 | 0.22755 | -0.0113 | -2.2342
-17.5 | -0.4772 | 0.21556 | -0.0136 | -2.2138
-17 | -0.4546 | 0.20827 | -0.0179 | -2.1827
-16.5 | -0.436 | 0.20243 | -0.0232 | -2.1538
-16 | -0.4345 | 0.20253 | -0.0305 | -2.1454
-15.5 | -0.3939 | 0.18716 | -0.0318 | -2.1046
-15 | -0.3704 | 0.17961 | -0.0353 | -2.0622
-14.5 | -0.354 | 0.17365 | -0.0402 | -2.0386
-14 | -0.3617 | 0.17347 | -0.0477 | -2.0851
-13.5 | -0.3141 | 0.15877 | -0.0479 | -1.9783
-13 | -0.2981 | 0.15271 | -0.0518 | -1.9521
-12.5 | -0.3222 | 0.15334 | -0.0586 | -2.1012
-12 | -0.2988 | 0.14445 | -0.0519 | -2.0685
-11.5 | -0.2767 | 0.13757 | -0.0641 | -2.0113
-11 | -0.2287 | 0.12622 | -0.0721 | -1.8119
-10.5 | -0.2283 | 0.12104 | -0.0874 | -1.8862
-10 | -0.1657 | 0.10934 | -0.0899 | -1.5155
-9.5 | -0.1403 | 0.10152 | -0.097 | -1.382
-9 | -0.1193 | 0.09454 | -0.1025 | -1.2619
-8.5 | -0.1019 | 0.0883 | -0.1065 | -1.154
-8 | -0.1133 | 0.08351 | -0.1116 | -1.3567
-7.5 | -0.0993 | 0.07751 | -0.1111 | -1.2811
-7 | -0.0859 | 0.07265 | -0.1098 | -1.1824
-6 | -0.2171 | 0.05858 | -0.1157 | -3.706
-5.5 | -0.2285 | 0.05317 | -0.1102 | -4.2975
-5 | -0.2495 | 0.0508 | -0.1005 | -4.9114
-4.5 | -0.2392 | 0.04621 | -0.095 | -5.1764
-4 | -0.2715 | 0.04619 | -0.081 | -5.8779
-3.5 | -0.2395 | 0.04227 | -0.0774 | -5.666
-3 | -0.212 | 0.04018 | -0.0718 | -5.2763
-2.5 | -0.1848 | 0.03889 | -0.0663 | -4.7519
-2 | -0.1264 | 0.03748 | -0.0644 | -3.3725
-1.5 | -0.0877 | 0.03688 | -0.0605 | -2.378
-1 | -0.0679 | 0.03683 | -0.0544 | -1.8436
-0.5 | 0.15 | 0.03777 | -0.0706 | 3.9714
0 | 0.2039 | 0.03902 | -0.0742 | 5.2255
0.5 | 0.1744 | 0.03944 | -0.0628 | 4.4219
1 | 0.1693 | 0.04009 | -0.0543 | 4.223
1.5 | 0.1795 | 0.04136 | -0.0486 | 4.3399
2 | 0.217 | 0.04305 | -0.0466 | 5.0407
2.5 | 0.279 | 0.04484 | -0.0476 | 6.2221
3 | 0.3069 | 0.0466 | -0.0446 | 6.5858
3.5 | 0.3493 | 0.04846 | -0.0433 | 7.208
4 | 0.3974 | 0.05032 | -0.0426 | 7.8975
4.5 | 0.4542 | 0.05209 | -0.0425 | 8.7195
5 | 0.4828 | 0.05411 | -0.0398 | 8.9226
5.5 | 0.5308 | 0.05589 | -0.0388 | 9.4972
6 | 0.5942 | 0.05726 | -0.0386 | 10.3772
6.5 | 0.6254 | 0.05935 | -0.0362 | 10.5375
7 | 0.6962 | 0.05985 | -0.0355 | 11.6324
7.5 | 0.7394 | 0.06091 | -0.033 | 12.1392
8 | 0.8066 | 0.05963 | -0.03 | 13.5267
8.5 | 0.8994 | 0.05238 | -0.0231 | 17.1707
9.5 | 0.9579 | 0.0508 | -0.0078 | 18.8563
10 | 0.9686 | 0.05509 | -0.0033 | 17.5821
10.5 | 1.0164 | 0.05721 | 0.0017 | 17.7661
11 | 1.0527 | 0.06187 | 0.0051 | 17.0147
11.5 | 1.0536 | 0.06962 | 0.0064 | 15.1336
12 | 1.0416 | 0.07863 | 0.0061 | 13.2469
12.5 | 1.0148 | 0.08964 | 0.0035 | 11.3208
13 | 0.9719 | 0.10369 | -0.003 | 9.3731
13.5 | 0.9306 | 0.11988 | -0.0124 | 7.7628
14 | 0.8991 | 0.13722 | -0.0231 | 6.5523
14.5 | 0.8873 | 0.1527 | -0.0318 | 5.8107
15 | 0.8666 | 0.17219 | -0.0446 | 5.0328
15.5 | 0.8751 | 0.18402 | -0.0505 | 4.7555
16.5 | 0.9006 | 0.21466 | -0.0649 | 4.1955

## 17. Re 250k Mach 0.00 (1)
BIGFOIL.COM POLAR EXPORT
GA 40A414
GA 40A414 |  |  |  | Cl Max: | 1.366 | at alpha= | 10 | deg
JavaFoil+Calcfoil stall+Eppler ext transition |  |  |  | L/D Max: | 78.755 | at alpha= | 5.5 | deg
Re: | 250000 |  |  | Cd Min: | 0.00934 | at alpha= | 0.5 | deg
Mach: | 0 |  |  | Cl=0 at alpha= | -3.017 | deg
|  |  |  | @ Cl=0.1, Cd= | 0.011389
|  |  |  | @ Cl=0.4, Cd= | 0.0093597
|  |  |  | @ Cl=0.6, Cd= | 0.009828
alpha (deg) | Cl | Cd | Cm | Cl/Cd
-17.5 | -0.435 | 0.18128 | -0.012 | -2.397
-17 | -0.448 | 0.17063 | -0.012 | -2.625
-16.5 | -0.461 | 0.1623 | -0.013 | -2.84
-16 | -0.473 | 0.15553 | -0.013 | -3.044
-15.5 | -0.485 | 0.14629 | -0.013 | -3.318
-15 | -0.496 | 0.13452 | -0.014 | -3.69
-14.5 | -0.506 | 0.12821 | -0.014 | -3.949
-14 | -0.515 | 0.11859 | -0.014 | -4.34
-13.5 | -0.521 | 0.11369 | -0.015 | -4.586
-13 | -0.526 | 0.10911 | -0.015 | -4.823
-12.5 | -0.529 | 0.09805 | -0.015 | -5.393
-12 | -0.529 | 0.09207 | -0.016 | -5.743
-11.5 | -0.526 | 0.08962 | -0.016 | -5.867
-11 | -0.52 | 0.08292 | -0.016 | -6.27
-10.5 | -0.51 | 0.07735 | -0.016 | -6.6
-10 | -0.498 | 0.07119 | -0.017 | -6.994
-9.5 | -0.481 | 0.06698 | -0.018 | -7.189
-9 | -0.461 | 0.06668 | -0.016 | -6.916
-8.5 | -0.437 | 0.06087 | -0.017 | -7.187
-8 | -0.41 | 0.05561 | -0.017 | -7.378
-7.5 | -0.38 | 0.05411 | -0.017 | -7.016
-7 | -0.346 | 0.04995 | -0.018 | -6.926
-6.5 | -0.309 | 0.04685 | -0.018 | -6.601
-6 | -0.27 | 0.0442 | -0.018 | -6.109
-5.5 | -0.228 | 0.04213 | -0.019 | -5.424
-5 | -0.186 | 0.03891 | -0.025 | -4.772
-4.5 | -0.14 | 0.03729 | -0.025 | -3.766
-4 | -0.116 | 0.01231 | -0.057 | -9.416
-3.5 | -0.057 | 0.01212 | -0.058 | -4.732
-3 | 0.002 | 0.01187 | -0.059 | 0.181
-2.5 | 0.062 | 0.01147 | -0.06 | 5.426
-2 | 0.123 | 0.01134 | -0.061 | 10.823
-1.5 | 0.183 | 0.01114 | -0.063 | 16.476
-1 | 0.244 | 0.00936 | -0.064 | 26.127
-0.5 | 0.305 | 0.00939 | -0.065 | 32.501
0 | 0.369 | 0.00938 | -0.066 | 39.328
0.5 | 0.43 | 0.00934 | -0.067 | 46.013
1 | 0.491 | 0.0096 | -0.068 | 51.129
1.5 | 0.552 | 0.00971 | -0.069 | 56.887
2 | 0.613 | 0.00986 | -0.07 | 62.205
2.5 | 0.674 | 0.00968 | -0.071 | 69.645
3 | 0.719 | 0.01045 | -0.07 | 68.812
3.5 | 0.776 | 0.01077 | -0.071 | 72.058
4 | 0.828 | 0.01112 | -0.072 | 74.474
4.5 | 0.882 | 0.01154 | -0.072 | 76.415
5 | 0.934 | 0.01209 | -0.073 | 77.219
5.5 | 0.985 | 0.0125 | -0.074 | 78.755
6 | 1.049 | 0.01884 | -0.076 | 55.663
6.5 | 1.098 | 0.01983 | -0.076 | 55.36
7 | 1.145 | 0.02094 | -0.077 | 54.671
7.5 | 1.189 | 0.02201 | -0.078 | 54.041
8 | 1.231 | 0.02337 | -0.079 | 52.676
8.5 | 1.27 | 0.02418 | -0.079 | 52.52
9 | 1.306 | 0.02557 | -0.08 | 51.067
9.5 | 1.338 | 0.02702 | -0.081 | 49.507
10 | 1.366 | 0.02848 | -0.082 | 47.943
10.5 | 1.185 | 0.06761 | -0.048 | 17.533
11 | 1.196 | 0.07356 | -0.041 | 16.257
11.5 | 1.208 | 0.08063 | -0.036 | 14.987
12 | 1.218 | 0.08529 | -0.031 | 14.284
12.5 | 1.226 | 0.09072 | -0.032 | 13.517
13 | 1.23 | 0.09631 | -0.032 | 12.776
13.5 | 1.23 | 0.10252 | -0.032 | 11.997
14 | 1.217 | 0.1099 | -0.032 | 11.072
14.5 | 1.199 | 0.11786 | -0.033 | 10.175
15 | 1.178 | 0.12694 | -0.032 | 9.277

## 18. Re 250k Mach 0.00 (2)
BIGFOIL.COM POLAR EXPORT
GA 40A414
GA 40A414 |  |  |  | Cl Max: | 1.2646 | at alpha= | 15.5 | deg
XFOIL ncrit=9 |  |  |  | L/D Max: | 88.5278 | at alpha= | 7.5 | deg
Re: | 250000 |  |  | Cd Min: | 0.22803 | at alpha= | -20 | deg
Mach: | 0 |  |  | Cl=0 at alpha= | -3.288 | deg
|  |  |  | @ Cl=0.1, Cd= | 0.01201
|  |  |  | @ Cl=0.4, Cd= | 0.013533
|  |  |  | @ Cl=0.6, Cd= | 0.01441
alpha (deg) | Cl | Cd | Cm | Cl/Cd
-20 | -0.5456 | 0.22803 | 0.0043 | -2.3927
-19.5 | -0.5263 | 0.22044 | 0.0018 | -2.3875
-19 | -0.5085 | 0.21451 | -0.0013 | -2.3705
-18.5 | -0.4918 | 0.20855 | -0.0048 | -2.3582
-18 | -0.4757 | 0.20234 | -0.0084 | -2.351
-17.5 | -0.4605 | 0.196 | -0.0124 | -2.3495
-17 | -0.4557 | 0.19071 | -0.0186 | -2.3895
-16.5 | -0.4343 | 0.18249 | -0.0204 | -2.3799
-16 | -0.4164 | 0.17618 | -0.0226 | -2.3635
-15.5 | -0.4012 | 0.16994 | -0.0256 | -2.3608
-15 | -0.3878 | 0.16333 | -0.0289 | -2.3743
-14.5 | -0.3899 | 0.15693 | -0.0357 | -2.4845
-14 | -0.3742 | 0.14894 | -0.0376 | -2.5124
-13.5 | -0.3546 | 0.14254 | -0.0389 | -2.4877
-13 | -0.3423 | 0.13611 | -0.0416 | -2.5149
-12.5 | -0.3326 | 0.12925 | -0.045 | -2.5733
-12 | -0.3366 | 0.12097 | -0.0523 | -2.7825
-11 | -0.2648 | 0.10142 | -0.0718 | -2.6109
-10.5 | -0.2524 | 0.09371 | -0.0775 | -2.6934
-10 | -0.2685 | 0.08348 | -0.0863 | -3.2163
-9.5 | -0.3077 | 0.07225 | -0.0959 | -4.2588
-8.5 | -0.3407 | 0.05842 | -0.094 | -5.8319
-8 | -0.3325 | 0.05376 | -0.0926 | -6.1849
-7.5 | -0.3285 | 0.04856 | -0.0904 | -6.7648
-7 | -0.318 | 0.04255 | -0.088 | -7.4736
-6 | -0.2591 | 0.03435 | -0.0842 | -7.5429
-5.5 | -0.2205 | 0.02495 | -0.0789 | -8.8377
-5 | -0.1712 | 0.02132 | -0.0773 | -8.03
-4.5 | -0.119 | 0.01935 | -0.0764 | -6.1499
-4 | -0.0689 | 0.01744 | -0.0755 | -3.9507
-3.5 | -0.0198 | 0.01635 | -0.0744 | -1.211
-3 | 0.0269 | 0.01535 | -0.0731 | 1.7524
-2.5 | 0.0738 | 0.01451 | -0.0719 | 5.0861
-2 | 0.0958 | 0.01199 | -0.0661 | 7.99
-1.5 | 0.1435 | 0.01222 | -0.0639 | 11.743
-1 | 0.1828 | 0.01267 | -0.059 | 14.4278
-0.5 | 0.2317 | 0.01287 | -0.057 | 18.0031
0 | 0.2872 | 0.013 | -0.0569 | 22.0923
0.5 | 0.3397 | 0.01332 | -0.0568 | 25.503
1 | 0.4021 | 0.01354 | -0.0585 | 29.6972
1.5 | 0.4772 | 0.01374 | -0.0629 | 34.7307
2 | 0.5551 | 0.0142 | -0.0685 | 39.0915
2.5 | 0.6341 | 0.01457 | -0.0744 | 43.5209
3 | 0.7147 | 0.01471 | -0.0803 | 48.586
3.5 | 0.7952 | 0.01502 | -0.0866 | 52.9427
4 | 0.8322 | 0.01536 | -0.0843 | 54.1797
4.5 | 0.8747 | 0.01533 | -0.082 | 57.0581
5 | 0.9081 | 0.01556 | -0.0783 | 58.3612
5.5 | 0.9567 | 0.01508 | -0.0766 | 63.4416
6 | 1.0104 | 0.01333 | -0.0745 | 75.7989
6.5 | 1.0561 | 0.01297 | -0.0723 | 81.4264
7 | 1.097 | 0.01277 | -0.0693 | 85.9045
7.5 | 1.1305 | 0.01277 | -0.065 | 88.5278
8 | 1.1171 | 0.01456 | -0.053 | 76.7239
8.5 | 1.0745 | 0.01798 | -0.0389 | 59.7608
9 | 1.0404 | 0.02287 | -0.0298 | 45.4919
9.5 | 1.0299 | 0.02715 | -0.0243 | 37.9337
10 | 1.0364 | 0.03054 | -0.0206 | 33.9358
10.5 | 1.0466 | 0.03379 | -0.0175 | 30.9737
11 | 1.0582 | 0.03704 | -0.0147 | 28.5691
11.5 | 1.078 | 0.03978 | -0.0123 | 27.099
12 | 1.1007 | 0.04241 | -0.0102 | 25.9538
12.5 | 1.1313 | 0.04473 | -0.0081 | 25.2918
13 | 1.1615 | 0.04718 | -0.0065 | 24.6185
13.5 | 1.2114 | 0.04976 | -0.0051 | 24.3449
14 | 1.2285 | 0.05352 | -0.0034 | 22.954
14.5 | 1.2474 | 0.05781 | -0.002 | 21.5776
15 | 1.2604 | 0.06285 | -0.0007 | 20.0541
15.5 | 1.2646 | 0.069 | 0.0002 | 18.3275
16 | 1.2501 | 0.07718 | 0.0009 | 16.1972
16.5 | 1.2203 | 0.08681 | 0.0003 | 14.0571
17 | 1.1824 | 0.09825 | -0.0022 | 12.0346
17.5 | 0.9256 | 0.16507 | -0.0382 | 5.6073
18 | 0.9584 | 0.16148 | -0.0373 | 5.9351
18.5 | 0.9028 | 0.20006 | -0.055 | 4.5126
19 | 0.8926 | 0.21488 | -0.0647 | 4.1539
19.5 | 0.9039 | 0.22215 | -0.0689 | 4.0689
20 | 0.9256 | 0.2265 | -0.07 | 4.0865

## 19. Re 250k Mach 0.10 (1)
BIGFOIL.COM POLAR EXPORT
GA 40A414
GA 40A414 |  |  |  | Cl Max: | 1.366 | at alpha= | 10 | deg
JavaFoil+Calcfoil stall+Eppler ext transition |  |  |  | L/D Max: | 78.68 | at alpha= | 5.5 | deg
Re: | 250000 |  |  | Cd Min: | 0.00934 | at alpha= | -1 | deg
Mach: | 0.1 |  |  | Cl=0 at alpha= | -3.0167 | deg
|  |  |  | @ Cl=0.1, Cd= | 0.011369
|  |  |  | @ Cl=0.4, Cd= | 0.00942
|  |  |  | @ Cl=0.6, Cd= | 0.009888
alpha (deg) | Cl | Cd | Cm | Cl/Cd
-17 | -0.403 | 0.17654 | -0.012 | -2.281
-16.5 | -0.418 | 0.16711 | -0.013 | -2.502
-16 | -0.433 | 0.15634 | -0.013 | -2.771
-15.5 | -0.448 | 0.14658 | -0.013 | -3.054
-15 | -0.462 | 0.13613 | -0.014 | -3.391
-14.5 | -0.474 | 0.12671 | -0.014 | -3.744
-14 | -0.486 | 0.12071 | -0.014 | -4.025
-13.5 | -0.496 | 0.11447 | -0.015 | -4.33
-13 | -0.503 | 0.10977 | -0.015 | -4.586
-12.5 | -0.509 | 0.10155 | -0.016 | -5.012
-12 | -0.512 | 0.09516 | -0.016 | -5.378
-11.5 | -0.512 | 0.08971 | -0.016 | -5.703
-11 | -0.508 | 0.08402 | -0.016 | -6.048
-10.5 | -0.501 | 0.07866 | -0.017 | -6.373
-10 | -0.491 | 0.07352 | -0.017 | -6.675
-9.5 | -0.476 | 0.06802 | -0.018 | -7.001
-9 | -0.457 | 0.06775 | -0.017 | -6.752
-8.5 | -0.435 | 0.06184 | -0.017 | -7.036
-8 | -0.409 | 0.05639 | -0.017 | -7.253
-7.5 | -0.379 | 0.05432 | -0.017 | -6.979
-7 | -0.346 | 0.05006 | -0.018 | -6.911
-6.5 | -0.31 | 0.04715 | -0.018 | -6.568
-6 | -0.271 | 0.04441 | -0.019 | -6.094
-5.5 | -0.229 | 0.04189 | -0.019 | -5.472
-5 | -0.186 | 0.03965 | -0.019 | -4.684
-4.5 | -0.141 | 0.0374 | -0.025 | -3.77
-4 | -0.116 | 0.01234 | -0.058 | -9.43
-3.5 | -0.058 | 0.01194 | -0.059 | -4.824
-3 | 0.002 | 0.01197 | -0.06 | 0.18
-2.5 | 0.063 | 0.01148 | -0.061 | 5.452
-2 | 0.123 | 0.0113 | -0.062 | 10.918
-1.5 | 0.184 | 0.0112 | -0.063 | 16.465
-1 | 0.246 | 0.00934 | -0.064 | 26.302
-0.5 | 0.307 | 0.00938 | -0.065 | 32.699
0 | 0.371 | 0.00942 | -0.066 | 39.337
0.5 | 0.432 | 0.00942 | -0.067 | 45.888
1 | 0.494 | 0.00962 | -0.068 | 51.307
1.5 | 0.555 | 0.00977 | -0.069 | 56.8
2 | 0.616 | 0.00993 | -0.07 | 62.067
2.5 | 0.678 | 0.00969 | -0.071 | 69.927
3 | 0.722 | 0.01048 | -0.071 | 68.9
3.5 | 0.779 | 0.01081 | -0.071 | 72.114
4 | 0.831 | 0.0112 | -0.072 | 74.241
4.5 | 0.885 | 0.01164 | -0.073 | 76.077
5 | 0.938 | 0.01215 | -0.073 | 77.188
5.5 | 0.989 | 0.01257 | -0.074 | 78.68
6 | 1.053 | 0.01902 | -0.076 | 55.366
6.5 | 1.102 | 0.01999 | -0.077 | 55.147
7 | 1.149 | 0.02113 | -0.077 | 54.361
7.5 | 1.193 | 0.02224 | -0.078 | 53.658
8 | 1.235 | 0.02362 | -0.079 | 52.282
8.5 | 1.273 | 0.02447 | -0.08 | 52.047
9 | 1.308 | 0.02587 | -0.081 | 50.581
9.5 | 1.34 | 0.02727 | -0.081 | 49.12
10 | 1.366 | 0.02862 | -0.082 | 47.73
10.5 | 1.178 | 0.06943 | -0.041 | 16.963
11 | 1.195 | 0.07388 | -0.042 | 16.176
11.5 | 1.205 | 0.08064 | -0.035 | 14.94
12 | 1.214 | 0.08627 | -0.035 | 14.076
12.5 | 1.219 | 0.09124 | -0.032 | 13.357
13 | 1.22 | 0.09716 | -0.032 | 12.56
13.5 | 1.217 | 0.10516 | -0.032 | 11.571
14 | 1.2 | 0.113 | -0.032 | 10.618
14.5 | 1.178 | 0.11935 | -0.032 | 9.87
15 | 1.152 | 0.12951 | -0.032 | 8.894

## 20. Re 250k Mach 0.10 (2)
BIGFOIL.COM POLAR EXPORT
GA 40A414
GA 40A414 |  |  |  | Cl Max: | 1.2468 | at alpha= | 15 | deg
XFOIL ncrit=9 |  |  |  | L/D Max: | 88.0497 | at alpha= | 7.5 | deg
Re: | 250000 |  |  | Cd Min: | 0.22881 | at alpha= | -20 | deg
Mach: | 0.1 |  |  | Cl=0 at alpha= | -3.2897 | deg
|  |  |  | @ Cl=0.1, Cd= | 0.012068
|  |  |  | @ Cl=0.4, Cd= | 0.013607
|  |  |  | @ Cl=0.6, Cd= | 0.014533
alpha (deg) | Cl | Cd | Cm | Cl/Cd
-20 | -0.5471 | 0.22881 | 0.0043 | -2.3911
-19.5 | -0.5269 | 0.22104 | 0.002 | -2.3837
-19 | -0.5091 | 0.21511 | -0.0012 | -2.3667
-18.5 | -0.4923 | 0.2091 | -0.0047 | -2.3544
-18 | -0.476 | 0.20285 | -0.0084 | -2.3466
-17.5 | -0.4609 | 0.19651 | -0.0126 | -2.3454
-17 | -0.4565 | 0.19137 | -0.0189 | -2.3854
-16.5 | -0.4332 | 0.18295 | -0.0202 | -2.3679
-16 | -0.4156 | 0.17666 | -0.0227 | -2.3525
-15.5 | -0.4004 | 0.17039 | -0.0257 | -2.3499
-15 | -0.3869 | 0.16374 | -0.0291 | -2.3629
-14.5 | -0.3896 | 0.15743 | -0.0361 | -2.4748
-14 | -0.3702 | 0.1494 | -0.0374 | -2.4779
-13.5 | -0.3523 | 0.14302 | -0.039 | -2.4633
-13 | -0.3399 | 0.13656 | -0.0418 | -2.489
-12.5 | -0.3303 | 0.12966 | -0.0453 | -2.5474
-12 | -0.3329 | 0.12084 | -0.0543 | -2.7549
-11.5 | -0.2979 | 0.10969 | -0.065 | -2.7158
-11 | -0.2592 | 0.10193 | -0.0724 | -2.5429
-10.5 | -0.2493 | 0.09422 | -0.0778 | -2.6459
-10 | -0.268 | 0.08373 | -0.0874 | -3.2008
-9.5 | -0.3045 | 0.0731 | -0.0963 | -4.1655
-8.5 | -0.3232 | 0.05967 | -0.0949 | -5.4165
-8 | -0.324 | 0.05468 | -0.0934 | -5.9254
-7.5 | -0.3333 | 0.05112 | -0.0896 | -6.52
-7 | -0.3149 | 0.04319 | -0.0889 | -7.291
-6 | -0.2585 | 0.03476 | -0.0849 | -7.4367
-5.5 | -0.2209 | 0.02546 | -0.0797 | -8.6764
-5 | -0.172 | 0.02154 | -0.0779 | -7.9851
-4.5 | -0.1198 | 0.01955 | -0.077 | -6.1279
-4 | -0.0688 | 0.01764 | -0.076 | -3.9002
-3.5 | -0.0196 | 0.01645 | -0.075 | -1.1915
-3 | 0.027 | 0.01544 | -0.0736 | 1.7487
-2.5 | 0.0744 | 0.01461 | -0.0723 | 5.0924
-2 | 0.0967 | 0.01205 | -0.0666 | 8.0249
-1.5 | 0.1439 | 0.0123 | -0.0643 | 11.6992
-1 | 0.1837 | 0.01273 | -0.0594 | 14.4305
-0.5 | 0.2327 | 0.01294 | -0.0573 | 17.983
0 | 0.2871 | 0.01311 | -0.057 | 21.8993
0.5 | 0.3407 | 0.01342 | -0.057 | 25.3875
1 | 0.404 | 0.01362 | -0.0588 | 29.6623
1.5 | 0.479 | 0.01383 | -0.063 | 34.6349
2 | 0.5556 | 0.01435 | -0.0684 | 38.7178
2.5 | 0.6356 | 0.01468 | -0.0744 | 43.297
3 | 0.717 | 0.01481 | -0.0803 | 48.4132
3.5 | 0.7972 | 0.01523 | -0.0867 | 52.3441
4 | 0.836 | 0.01548 | -0.0845 | 54.0052
4.5 | 0.8728 | 0.01565 | -0.0814 | 55.77
5 | 0.9126 | 0.01567 | -0.0785 | 58.2387
5.5 | 0.9614 | 0.01514 | -0.0766 | 63.5007
6 | 1.0147 | 0.01342 | -0.0744 | 75.611
6.5 | 1.0619 | 0.01301 | -0.0723 | 81.6218
7 | 1.1019 | 0.01282 | -0.069 | 85.9516
7.5 | 1.1332 | 0.01287 | -0.0642 | 88.0497
8 | 1.1123 | 0.01485 | -0.051 | 74.9024
8.5 | 1.0696 | 0.01852 | -0.0374 | 57.7538
9 | 1.036 | 0.02356 | -0.0288 | 43.9728
9.5 | 1.0277 | 0.02777 | -0.0235 | 37.0076
10 | 1.0343 | 0.0312 | -0.0199 | 33.1506
10.5 | 1.0447 | 0.03449 | -0.0168 | 30.2899
11 | 1.0557 | 0.03782 | -0.0139 | 27.9138
11.5 | 1.0771 | 0.04051 | -0.0116 | 26.5885
12 | 1.1009 | 0.04312 | -0.0093 | 25.5311
12.5 | 1.132 | 0.04547 | -0.0073 | 24.8955
13 | 1.1632 | 0.04798 | -0.0056 | 24.2434
13.5 | 1.2102 | 0.05088 | -0.0041 | 23.7854
14 | 1.2253 | 0.05495 | -0.0024 | 22.2985
14.5 | 1.2398 | 0.05974 | -0.0009 | 20.7533
15 | 1.2468 | 0.06536 | 0.0004 | 19.0759
15.5 | 1.2439 | 0.07194 | 0.0011 | 17.2908
16 | 1.2228 | 0.0806 | 0.0012 | 15.1712
16.5 | 1.186 | 0.09148 | -0.0005 | 12.9646
17 | 1.1459 | 0.10379 | -0.0045 | 11.0406
17.5 | 0.9226 | 0.16745 | -0.0395 | 5.5097
18 | 0.9629 | 0.16025 | -0.0365 | 6.0087
18.5 | 0.9028 | 0.20177 | -0.056 | 4.4744
19 | 0.8942 | 0.21605 | -0.0655 | 4.1389
19.5 | 0.9053 | 0.22345 | -0.0699 | 4.0515
20 | 0.9271 | 0.22798 | -0.071 | 4.0666

## 21. Re 250k Mach 0.25 (1)
BIGFOIL.COM POLAR EXPORT
GA 40A414
GA 40A414 |  |  |  | Cl Max: | 1.344 | at alpha= | 9.5 | deg
JavaFoil+Calcfoil stall+Eppler ext transition |  |  |  | L/D Max: | 76.525 | at alpha= | 5.5 | deg
Re: | 250000 |  |  | Cd Min: | 0.00947 | at alpha= | -1 | deg
Mach: | 0.25 |  |  | Cl=0 at alpha= | -3.0164 | deg
|  |  |  | @ Cl=0.1, Cd= | 0.0117
|  |  |  | @ Cl=0.4, Cd= | 0.0095709
|  |  |  | @ Cl=0.6, Cd= | 0.010132
alpha (deg) | Cl | Cd | Cm | Cl/Cd
-14.5 | -0.141 | 0.15549 | -0.015 | -0.904
-14 | -0.204 | 0.13954 | -0.015 | -1.46
-13.5 | -0.251 | 0.13343 | -0.015 | -1.883
-13 | -0.292 | 0.12499 | -0.015 | -2.337
-12.5 | -0.328 | 0.11445 | -0.016 | -2.865
-12 | -0.359 | 0.10599 | -0.016 | -3.385
-11.5 | -0.385 | 0.09723 | -0.016 | -3.955
-11 | -0.405 | 0.0924 | -0.017 | -4.382
-10.5 | -0.419 | 0.08123 | -0.017 | -5.162
-10 | -0.427 | 0.07817 | -0.018 | -5.468
-9.5 | -0.429 | 0.07177 | -0.018 | -5.978
-9 | -0.424 | 0.06855 | -0.018 | -6.187
-8.5 | -0.413 | 0.06825 | -0.017 | -6.047
-8 | -0.395 | 0.06204 | -0.018 | -6.37
-7.5 | -0.372 | 0.0573 | -0.018 | -6.49
-7 | -0.343 | 0.0521 | -0.018 | -6.592
-6.5 | -0.31 | 0.04851 | -0.019 | -6.397
-6 | -0.273 | 0.04533 | -0.019 | -6.026
-5.5 | -0.233 | 0.04257 | -0.019 | -5.464
-5 | -0.189 | 0.0402 | -0.02 | -4.707
-4.5 | -0.144 | 0.03736 | -0.027 | -3.859
-4 | -0.097 | 0.03564 | -0.028 | -2.714
-3.5 | -0.059 | 0.01227 | -0.06 | -4.814
-3 | 0.002 | 0.03315 | -0.029 | 0.054
-2.5 | 0.064 | 0.01194 | -0.062 | 5.378
-2 | 0.127 | 0.01152 | -0.063 | 11.002
-1.5 | 0.189 | 0.01129 | -0.065 | 16.774
-1 | 0.252 | 0.00947 | -0.066 | 26.665
-0.5 | 0.315 | 0.00956 | -0.067 | 32.958
0 | 0.381 | 0.00958 | -0.068 | 39.752
0.5 | 0.444 | 0.00955 | -0.069 | 46.478
1 | 0.507 | 0.00969 | -0.07 | 52.311
1.5 | 0.57 | 0.00995 | -0.071 | 57.318
2 | 0.621 | 0.01026 | -0.071 | 60.458
2.5 | 0.68 | 0.01054 | -0.071 | 64.51
3 | 0.739 | 0.01086 | -0.072 | 68.01
3.5 | 0.796 | 0.01121 | -0.073 | 71.002
4 | 0.85 | 0.01165 | -0.074 | 72.909
4.5 | 0.904 | 0.0122 | -0.074 | 74.141
5 | 0.959 | 0.01273 | -0.075 | 75.299
5.5 | 1.011 | 0.01321 | -0.076 | 76.525
6 | 1.076 | 0.01987 | -0.078 | 54.156
6.5 | 1.125 | 0.02122 | -0.078 | 53.02
7 | 1.172 | 0.02225 | -0.079 | 52.653
7.5 | 1.215 | 0.02344 | -0.08 | 51.841
8 | 1.254 | 0.025 | -0.081 | 50.175
8.5 | 1.289 | 0.02588 | -0.082 | 49.816
9 | 1.319 | 0.02756 | -0.082 | 47.875
9.5 | 1.344 | 0.02908 | -0.083 | 46.194
10 | 1.154 | 0.06735 | -0.038 | 17.128
10.5 | 1.165 | 0.07263 | -0.037 | 16.041
11 | 1.171 | 0.07791 | -0.036 | 15.029
11.5 | 1.169 | 0.08311 | -0.032 | 14.071
12 | 1.163 | 0.0908 | -0.032 | 12.805
12.5 | 1.149 | 0.09815 | -0.032 | 11.71
13 | 1.129 | 0.10644 | -0.032 | 10.608
13.5 | 1.1 | 0.11589 | -0.032 | 9.495
14 | 1.05 | 0.1278 | -0.032 | 8.214
14.5 | 0.991 | 0.13992 | -0.033 | 7.08

## 22. Re 250k Mach 0.25 (2)
BIGFOIL.COM POLAR EXPORT
GA 40A414
GA 40A414 |  |  |  | Cl Max: | 1.1922 | at alpha= | 13.5 | deg
XFOIL ncrit=9 |  |  |  | L/D Max: | 84.8 | at alpha= | 7 | deg
Re: | 250000 |  |  | Cd Min: | 0.23318 | at alpha= | -20 | deg
Mach: | 0.25 |  |  | Cl=0 at alpha= | -3.2998 | deg
|  |  |  | @ Cl=0.1, Cd= | 0.012625
|  |  |  | @ Cl=0.4, Cd= | 0.013993
|  |  |  | @ Cl=0.6, Cd= | 0.015109
alpha (deg) | Cl | Cd | Cm | Cl/Cd
-20 | -0.5552 | 0.23318 | 0.0045 | -2.381
-19.5 | -0.5314 | 0.22451 | 0.0029 | -2.3669
-19 | -0.5131 | 0.21843 | -0.0007 | -2.349
-18.5 | -0.4954 | 0.21216 | -0.0045 | -2.335
-18 | -0.4783 | 0.2057 | -0.0086 | -2.3252
-17.5 | -0.4648 | 0.19975 | -0.0138 | -2.3269
-17 | -0.4549 | 0.19368 | -0.0189 | -2.3487
-16.5 | -0.4296 | 0.18562 | -0.02 | -2.3144
-16 | -0.4124 | 0.17926 | -0.0231 | -2.3006
-15.5 | -0.3964 | 0.17276 | -0.0265 | -2.2945
-15 | -0.3839 | 0.16603 | -0.0308 | -2.3122
-14.5 | -0.3874 | 0.16025 | -0.0381 | -2.4175
-14 | -0.3566 | 0.15194 | -0.0373 | -2.347
-13.5 | -0.3414 | 0.14544 | -0.0401 | -2.3474
-13 | -0.3285 | 0.13875 | -0.0435 | -2.3676
-12.5 | -0.3227 | 0.13169 | -0.0487 | -2.4505
-12 | -0.303 | 0.12021 | -0.063 | -2.5206
-11.5 | -0.2565 | 0.11189 | -0.0692 | -2.2924
-11 | -0.2373 | 0.10457 | -0.0745 | -2.2693
-10.5 | -0.2457 | 0.09616 | -0.082 | -2.5551
-10 | -0.2576 | 0.08675 | -0.0899 | -2.9695
-9.5 | -0.2346 | 0.08184 | -0.0859 | -2.8666
-9 | -0.2311 | 0.07534 | -0.0884 | -3.0674
-8.5 | -0.2479 | 0.06577 | -0.0959 | -3.7692
-8 | -0.2905 | 0.05855 | -0.0973 | -4.9616
-7 | -0.2935 | 0.04674 | -0.094 | -6.2794
-6.5 | -0.2864 | 0.04161 | -0.0906 | -6.883
-6 | -0.2532 | 0.03706 | -0.0893 | -6.8322
-5.5 | -0.2215 | 0.0279 | -0.0839 | -7.9391
-5 | -0.1756 | 0.02286 | -0.0812 | -7.6815
-4.5 | -0.1238 | 0.02072 | -0.0802 | -5.9749
-4 | -0.0692 | 0.01876 | -0.0791 | -3.6887
-3.5 | -0.0189 | 0.01709 | -0.078 | -1.1059
-3 | 0.0283 | 0.01596 | -0.0763 | 1.7732
-2.5 | 0.078 | 0.01512 | -0.0749 | 5.1587
-2 | 0.1011 | 0.0125 | -0.0696 | 8.088
-1.5 | 0.1467 | 0.01266 | -0.0665 | 11.5877
-1 | 0.1903 | 0.01303 | -0.0619 | 14.6048
-0.5 | 0.2398 | 0.01335 | -0.0592 | 17.9625
0 | 0.2885 | 0.01366 | -0.0579 | 21.1201
0.5 | 0.3457 | 0.01387 | -0.058 | 24.9243
1 | 0.412 | 0.01402 | -0.0598 | 29.3866
1.5 | 0.4803 | 0.01463 | -0.063 | 32.8298
2 | 0.56 | 0.01501 | -0.0683 | 37.3085
2.5 | 0.6444 | 0.01522 | -0.0744 | 42.339
3 | 0.7252 | 0.01582 | -0.0805 | 45.8407
3.5 | 0.8098 | 0.01611 | -0.0871 | 50.2669
4 | 0.8602 | 0.0161 | -0.0862 | 53.4286
4.5 | 0.8786 | 0.01684 | -0.08 | 52.1734
5 | 0.9287 | 0.01662 | -0.0782 | 55.8785
5.5 | 0.9863 | 0.01558 | -0.0769 | 63.3055
6 | 1.0438 | 0.01376 | -0.0746 | 75.8576
6.5 | 1.0845 | 0.0135 | -0.0708 | 80.3333
7 | 1.1236 | 0.01325 | -0.0666 | 84.8
7.5 | 1.1351 | 0.01379 | -0.0578 | 82.3133
8 | 1.0897 | 0.01673 | -0.0419 | 65.1345
8.5 | 1.0469 | 0.0217 | -0.0312 | 48.2442
9 | 1.0188 | 0.02705 | -0.0242 | 37.6636
9.5 | 1.0159 | 0.03121 | -0.0197 | 32.5505
10 | 1.023 | 0.03487 | -0.0162 | 29.3375
10.5 | 1.0359 | 0.03823 | -0.0133 | 27.0965
11 | 1.0495 | 0.04164 | -0.0102 | 25.2041
11.5 | 1.0744 | 0.04436 | -0.0079 | 24.22
12 | 1.1074 | 0.04677 | -0.0051 | 23.6776
12.5 | 1.1363 | 0.0497 | -0.0031 | 22.8632
13 | 1.169 | 0.0529 | -0.0012 | 22.0983
13.5 | 1.1922 | 0.05803 | 0.0009 | 20.5445
14 | 1.1873 | 0.06441 | 0.0024 | 18.4335
14.5 | 1.1732 | 0.07232 | 0.003 | 16.2223
15 | 1.1485 | 0.08191 | 0.0022 | 14.0215
15.5 | 1.1141 | 0.09342 | -0.0007 | 11.9257
16 | 1.0707 | 0.10769 | -0.0064 | 9.9424
16.5 | 1.0214 | 0.12515 | -0.0159 | 8.1614
17 | 0.9688 | 0.1469 | -0.0295 | 6.595
17.5 | 0.9361 | 0.16783 | -0.0414 | 5.5777
18 | 0.8851 | 0.20496 | -0.0601 | 4.3184
18.5 | 0.9051 | 0.21046 | -0.0619 | 4.3006

## 23. Re 250k Mach 0.50 (1)
BIGFOIL.COM POLAR EXPORT
GA 40A414
GA 40A414 |  |  |  | Cl Max: | 1.285 | at alpha= | 20 | deg
JavaFoil+Calcfoil stall+Eppler ext transition |  |  |  | L/D Max: | 68.943 | at alpha= | 5 | deg
Re: | 250000 |  |  | Cd Min: | 0.01016 | at alpha= | -0.5 | deg
Mach: | 0.5 |  |  | Cl=0 at alpha= | -3.0182 | deg
|  |  |  | @ Cl=0.1, Cd= | 0.022695
|  |  |  | @ Cl=0.4, Cd= | 0.010408
|  |  |  | @ Cl=0.6, Cd= | 0.011231
alpha (deg) | Cl | Cd | Cm | Cl/Cd
-20 | -0.936 | 0.26705 | -0.018 | -3.506
-19.5 | -0.91 | 0.26448 | -0.018 | -3.44
-19 | -0.883 | 0.249 | -0.019 | -3.547
-18.5 | -0.853 | 0.24124 | -0.018 | -3.536
-18 | -0.826 | 0.23305 | -0.018 | -3.544
-17.5 | -0.799 | 0.22754 | -0.018 | -3.511
-17 | -0.772 | 0.21728 | -0.019 | -3.554
-16.5 | -0.745 | 0.21724 | -0.019 | -3.431
-16 | -0.719 | 0.2082 | -0.02 | -3.451
-15.5 | -0.691 | 0.20468 | -0.02 | -3.378
-15 | -0.664 | 0.19818 | -0.02 | -3.353
-14.5 | -0.637 | 0.19397 | -0.021 | -3.286
-14 | -0.61 | 0.18577 | -0.022 | -3.285
-13.5 | -0.583 | 0.16732 | -0.022 | -3.482
-13 | -0.554 | 0.15873 | -0.02 | -3.491
-12.5 | -0.527 | 0.15413 | -0.021 | -3.417
-12 | -0.499 | 0.14817 | -0.021 | -3.37
-11.5 | -0.472 | 0.14481 | -0.021 | -3.259
-11 | -0.445 | 0.14151 | -0.022 | -3.141
-10.5 | -0.417 | 0.13835 | -0.022 | -3.014
-10 | -0.389 | 0.13531 | -0.023 | -2.878
-9.5 | -0.362 | 0.13275 | -0.023 | -2.726
-9 | -0.334 | 0.12115 | -0.022 | -2.755
-8.5 | -0.306 | 0.11282 | -0.023 | -2.713
-8 | -0.278 | 0.1 | -0.023 | -2.783
-7.5 | -0.251 | 0.09733 | -0.024 | -2.574
-7 | -0.223 | 0.06671 | -0.023 | -3.337
-6.5 | -0.195 | 0.06025 | -0.022 | -3.23
-6 | -0.167 | 0.05212 | -0.023 | -3.201
-5.5 | -0.201 | 0.04666 | -0.025 | -4.298
-5 | -0.19 | 0.04697 | -0.022 | -4.056
-4.5 | -0.152 | 0.04112 | -0.022 | -3.701
-4 | -0.105 | 0.03808 | -0.022 | -2.747
-3.5 | -0.053 | 0.03584 | -0.023 | -1.466
-3 | 0.002 | 0.01296 | -0.069 | 0.189
-2.5 | 0.058 | 0.03323 | -0.033 | 1.747
-2 | 0.141 | 0.01241 | -0.071 | 11.386
-1.5 | 0.212 | 0.012 | -0.072 | 17.63
-1 | 0.282 | 0.01191 | -0.073 | 23.696
-0.5 | 0.352 | 0.01016 | -0.073 | 34.661
0 | 0.416 | 0.01049 | -0.074 | 39.64
0.5 | 0.483 | 0.01059 | -0.075 | 45.625
1 | 0.55 | 0.01086 | -0.076 | 50.634
1.5 | 0.616 | 0.01135 | -0.077 | 54.222
2 | 0.681 | 0.01164 | -0.077 | 58.499
2.5 | 0.746 | 0.01219 | -0.078 | 61.171
3 | 0.811 | 0.01267 | -0.079 | 64.02
3.5 | 0.875 | 0.01321 | -0.08 | 66.217
4 | 0.933 | 0.01381 | -0.081 | 67.57
4.5 | 0.993 | 0.01447 | -0.081 | 68.61
5 | 1.051 | 0.01524 | -0.082 | 68.943
5.5 | 1.123 | 0.02308 | -0.085 | 48.64
6 | 1.173 | 0.02471 | -0.086 | 47.468
6.5 | 1.216 | 0.02621 | -0.087 | 46.39
7 | 1.248 | 0.02822 | -0.087 | 44.213
7.5 | 1.263 | 0.03042 | -0.088 | 41.51
8 | 1.055 | 0.05677 | -0.033 | 18.591
8.5 | 0.977 | 0.06408 | -0.033 | 15.243
9 | 0.673 | 0.07079 | -0.039 | 9.501
9.5 | 0.699 | 0.09751 | -0.035 | 7.174
10 | 0.728 | 0.13447 | -0.04 | 5.412
10.5 | 0.755 | 0.13366 | -0.04 | 5.651
11 | 0.783 | 0.14016 | -0.041 | 5.585
11.5 | 0.811 | 0.1519 | -0.045 | 5.34
12 | 0.839 | 0.15543 | -0.045 | 5.395
12.5 | 0.866 | 0.16048 | -0.046 | 5.395
13 | 0.893 | 0.17841 | -0.047 | 5.007
13.5 | 0.923 | 0.19244 | -0.053 | 4.799
14 | 0.951 | 0.1982 | -0.054 | 4.796
14.5 | 0.978 | 0.1992 | -0.055 | 4.909
15 | 1.005 | 0.20251 | -0.055 | 4.963
15.5 | 1.032 | 0.2116 | -0.056 | 4.879
16 | 1.059 | 0.21655 | -0.057 | 4.892
16.5 | 1.088 | 0.22986 | -0.06 | 4.734
17 | 1.119 | 0.24601 | -0.064 | 4.547
17.5 | 1.145 | 0.25058 | -0.065 | 4.571
18 | 1.172 | 0.25562 | -0.066 | 4.586
18.5 | 1.199 | 0.25996 | -0.066 | 4.612
19 | 1.226 | 0.2644 | -0.067 | 4.635
19.5 | 1.255 | 0.27619 | -0.07 | 4.543
20 | 1.285 | 0.29022 | -0.073 | 4.429

## 24. Re 250k Mach 0.50 (2)
BIGFOIL.COM POLAR EXPORT
GA 40A414
GA 40A414 |  |  |  | Cl Max: | 1.1059 | at alpha= | 6.5 | deg
XFOIL ncrit=9 |  |  |  | L/D Max: | 63.2304 | at alpha= | 6.5 | deg
Re: | 250000 |  |  | Cd Min: | 0.24981 | at alpha= | -20 | deg
Mach: | 0.5 |  |  | Cl=0 at alpha= | -3.3169 | deg
|  |  |  | @ Cl=0.1, Cd= | 0.017449
|  |  |  | @ Cl=0.4, Cd= | 0.017798
|  |  |  | @ Cl=0.6, Cd= | 0.019589
alpha (deg) | Cl | Cd | Cm | Cl/Cd
-20 | -0.5832 | 0.24981 | 0.0105 | -2.3346
-19.5 | -0.5609 | 0.24238 | 0.0057 | -2.3141
-19 | -0.5387 | 0.23494 | 0.0007 | -2.2929
-18.5 | -0.5202 | 0.22873 | -0.0057 | -2.2743
-18 | -0.4982 | 0.22061 | -0.0102 | -2.2583
-17.5 | -0.4736 | 0.21236 | -0.0135 | -2.2302
-17 | -0.4513 | 0.20507 | -0.0175 | -2.2007
-16.5 | -0.4297 | 0.1978 | -0.0219 | -2.1724
-16 | -0.4093 | 0.19053 | -0.0268 | -2.1482
-15.5 | -0.3983 | 0.185 | -0.0337 | -2.153
-15 | -0.3693 | 0.17545 | -0.0358 | -2.1049
-14.5 | -0.3467 | 0.16831 | -0.0395 | -2.0599
-14 | -0.3264 | 0.1611 | -0.0443 | -2.0261
-13 | -0.2573 | 0.14204 | -0.067 | -1.8115
-12.5 | -0.2319 | 0.13468 | -0.0699 | -1.7219
-12 | -0.216 | 0.12794 | -0.0729 | -1.6883
-11.5 | -0.2126 | 0.12171 | -0.0783 | -1.7468
-11 | -0.2054 | 0.11398 | -0.0824 | -1.8021
-10.5 | -0.1797 | 0.10725 | -0.0823 | -1.6755
-9.5 | -0.1801 | 0.09364 | -0.0943 | -1.9233
-9 | -0.1519 | 0.08685 | -0.092 | -1.749
-8.5 | -0.1445 | 0.08031 | -0.0951 | -1.7993
-8 | -0.1849 | 0.07081 | -0.1098 | -2.6112
-7.5 | -0.1514 | 0.0645 | -0.1051 | -2.3473
-7 | -0.1607 | 0.05718 | -0.1097 | -2.8104
-6.5 | -0.2222 | 0.05413 | -0.1075 | -4.1049
-6 | -0.2002 | 0.04556 | -0.1073 | -4.3942
-5 | -0.1677 | 0.03083 | -0.0997 | -5.4395
-4.5 | -0.1303 | 0.02652 | -0.0959 | -4.9133
-4 | -0.0783 | 0.02306 | -0.093 | -3.3955
-3.5 | -0.0201 | 0.02053 | -0.0908 | -0.97906
-3 | 0.0348 | 0.0189 | -0.0887 | 1.8413
-2.5 | 0.0872 | 0.01762 | -0.0861 | 4.9489
-2 | 0.1375 | 0.01695 | -0.0835 | 8.1121
-1.5 | 0.1565 | 0.0147 | -0.0765 | 10.6463
-1 | 0.2053 | 0.01493 | -0.0716 | 13.7508
-0.5 | 0.2454 | 0.01577 | -0.0649 | 15.5612
0 | 0.292 | 0.01643 | -0.0615 | 17.7724
0.5 | 0.3536 | 0.0166 | -0.0607 | 21.3012
1 | 0.3955 | 0.01776 | -0.0579 | 22.2691
1.5 | 0.4647 | 0.01834 | -0.0594 | 25.3381
2 | 0.5609 | 0.01856 | -0.0656 | 30.2209
2.5 | 0.638 | 0.02059 | -0.0717 | 30.9859
3 | 0.7429 | 0.02063 | -0.0793 | 36.0107
4.5 | 0.7813 | 0.02553 | -0.0589 | 30.6032
5 | 0.8623 | 0.02464 | -0.0594 | 34.9959
5.5 | 0.9765 | 0.02259 | -0.0634 | 43.2271
6 | 1.0823 | 0.01788 | -0.0627 | 60.5313
6.5 | 1.1059 | 0.01749 | -0.0535 | 63.2304
7 | 1.1041 | 0.0189 | -0.0434 | 58.418
8 | 1.0414 | 0.0277 | -0.0237 | 37.5957
8.5 | 1.0005 | 0.03442 | -0.017 | 29.0674
9 | 0.9907 | 0.03988 | -0.0127 | 24.842
9.5 | 0.9915 | 0.04497 | -0.0092 | 22.048
10 | 1.005 | 0.04926 | -0.0061 | 20.4019
10.5 | 1.0272 | 0.05294 | -0.0026 | 19.4031
11 | 1.0521 | 0.05667 | 0.0011 | 18.5654
11.5 | 1.0722 | 0.06165 | 0.0038 | 17.3917

## 25. Re 500k Mach 0.00 (1)
BIGFOIL.COM POLAR EXPORT
GA 40A414
GA 40A414 |  |  |  | Cl Max: | 1.431 | at alpha= | 11.5 | deg
JavaFoil+Calcfoil stall+Eppler ext transition |  |  |  | L/D Max: | 120.16 | at alpha= | 5.5 | deg
Re: | 500000 |  |  | Cd Min: | 0.00726 | at alpha= | -1 | deg
Mach: | 0 |  |  | Cl=0 at alpha= | -3.017 | deg
|  |  |  | @ Cl=0.1, Cd= | 0.0095779
|  |  |  | @ Cl=0.4, Cd= | 0.0072848
|  |  |  | @ Cl=0.6, Cd= | 0.0075587
alpha (deg) | Cl | Cd | Cm | Cl/Cd
-17.5 | -0.435 | 0.16241 | -0.013 | -2.677
-17 | -0.448 | 0.1542 | -0.013 | -2.906
-16.5 | -0.461 | 0.14556 | -0.013 | -3.168
-16 | -0.474 | 0.13729 | -0.014 | -3.45
-15.5 | -0.486 | 0.13128 | -0.014 | -3.699
-15 | -0.497 | 0.12509 | -0.014 | -3.97
-14.5 | -0.506 | 0.11654 | -0.015 | -4.346
-14 | -0.515 | 0.10865 | -0.015 | -4.739
-13.5 | -0.522 | 0.10375 | -0.015 | -5.029
-13 | -0.527 | 0.09918 | -0.016 | -5.309
-12.5 | -0.529 | 0.09067 | -0.016 | -5.835
-12 | -0.529 | 0.08698 | -0.017 | -6.083
-11.5 | -0.526 | 0.08259 | -0.017 | -6.371
-11 | -0.52 | 0.07665 | -0.017 | -6.788
-10.5 | -0.511 | 0.0719 | -0.018 | -7.106
-10 | -0.498 | 0.0665 | -0.018 | -7.493
-9.5 | -0.482 | 0.06318 | -0.019 | -7.626
-9 | -0.462 | 0.06049 | -0.019 | -7.632
-8.5 | -0.438 | 0.05698 | -0.017 | -7.679
-8 | -0.411 | 0.05186 | -0.02 | -7.922
-7.5 | -0.38 | 0.05075 | -0.017 | -7.482
-7 | -0.347 | 0.04702 | -0.021 | -7.371
-6.5 | -0.309 | 0.04448 | -0.018 | -6.954
-6 | -0.271 | 0.04195 | -0.023 | -6.452
-5.5 | -0.229 | 0.04004 | -0.019 | -5.707
-5 | -0.229 | 0.01076 | -0.055 | -21.283
-4.5 | -0.173 | 0.01052 | -0.056 | -16.473
-4 | -0.116 | 0.0105 | -0.057 | -11.045
-3.5 | -0.057 | 0.01034 | -0.058 | -5.546
-3 | 0.002 | 0.01004 | -0.059 | 0.213
-2.5 | 0.062 | 0.00969 | -0.06 | 6.422
-2 | 0.123 | 0.00951 | -0.062 | 12.906
-1.5 | 0.183 | 0.00931 | -0.063 | 19.713
-1 | 0.245 | 0.00726 | -0.064 | 33.709
-0.5 | 0.305 | 0.00732 | -0.065 | 41.684
0 | 0.369 | 0.0073 | -0.066 | 50.491
0.5 | 0.43 | 0.00727 | -0.067 | 59.154
1 | 0.491 | 0.00738 | -0.068 | 66.559
1.5 | 0.552 | 0.00748 | -0.069 | 73.842
2 | 0.613 | 0.00758 | -0.07 | 80.942
2.5 | 0.674 | 0.00741 | -0.071 | 91.027
3 | 0.735 | 0.00752 | -0.072 | 97.803
3.5 | 0.796 | 0.00764 | -0.073 | 104.202
4 | 0.854 | 0.00779 | -0.074 | 109.573
4.5 | 0.913 | 0.00799 | -0.075 | 114.323
5 | 0.971 | 0.00843 | -0.076 | 115.176
5.5 | 1.028 | 0.00856 | -0.077 | 120.16
6 | 1.055 | 0.01618 | -0.076 | 65.235
6.5 | 1.105 | 0.01697 | -0.077 | 65.096
7 | 1.152 | 0.01798 | -0.078 | 64.062
7.5 | 1.197 | 0.01889 | -0.078 | 63.343
8 | 1.238 | 0.02018 | -0.079 | 61.344
8.5 | 1.277 | 0.02097 | -0.08 | 60.874
9 | 1.312 | 0.0222 | -0.081 | 59.111
9.5 | 1.344 | 0.02348 | -0.081 | 57.262
10 | 1.373 | 0.02486 | -0.082 | 55.217
10.5 | 1.397 | 0.02634 | -0.083 | 53.031
11 | 1.417 | 0.02767 | -0.084 | 51.191
11.5 | 1.431 | 0.02973 | -0.084 | 48.127
12 | 1.224 | 0.0801 | -0.042 | 15.276
12.5 | 1.231 | 0.08585 | -0.041 | 14.335
13 | 1.234 | 0.09107 | -0.041 | 13.55
13.5 | 1.232 | 0.0966 | -0.038 | 12.751
14 | 1.219 | 0.10352 | -0.039 | 11.775
14.5 | 1.201 | 0.10991 | -0.037 | 10.924
15 | 1.178 | 0.11747 | -0.033 | 10.026
15.5 | 1.153 | 0.12381 | -0.034 | 9.309
16 | 1.124 | 0.13168 | -0.033 | 8.537
16.5 | 1.093 | 0.13845 | -0.034 | 7.896

## 26. Re 500k Mach 0.00 (2)
BIGFOIL.COM POLAR EXPORT
GA 40A414
GA 40A414 |  |  |  | Cl Max: | 1.2798 | at alpha= | 16.5 | deg
XFOIL ncrit=9 |  |  |  | L/D Max: | 119.899 | at alpha= | 6.5 | deg
Re: | 500000 |  |  | Cd Min: | 0.22559 | at alpha= | -20 | deg
Mach: | 0 |  |  | Cl=0 at alpha= | -3.2028 | deg
|  |  |  | @ Cl=0.1, Cd= | 0.0095112
|  |  |  | @ Cl=0.4, Cd= | 0.0084374
|  |  |  | @ Cl=0.6, Cd= | 0.0087695
alpha (deg) | Cl | Cd | Cm | Cl/Cd
-20 | -0.5397 | 0.22559 | 0.0052 | -2.3924
-19 | -0.5083 | 0.21249 | -0.0023 | -2.3921
-18.5 | -0.4914 | 0.20685 | -0.0053 | -2.3756
-18 | -0.4752 | 0.20089 | -0.0088 | -2.3655
-17.5 | -0.4593 | 0.1947 | -0.0122 | -2.359
-17 | -0.4442 | 0.18797 | -0.0158 | -2.3631
-16.5 | -0.4348 | 0.18063 | -0.021 | -2.4071
-15.5 | -0.4059 | 0.16678 | -0.0266 | -2.4337
-15 | -0.3904 | 0.16089 | -0.0289 | -2.4265
-14.5 | -0.3774 | 0.15446 | -0.0318 | -2.4434
-14 | -0.3659 | 0.14758 | -0.035 | -2.4793
-13.5 | -0.3657 | 0.13855 | -0.0411 | -2.6395
-13 | -0.3294 | 0.1265 | -0.0543 | -2.604
-12.5 | -0.2885 | 0.11872 | -0.0629 | -2.4301
-12 | -0.2777 | 0.1125 | -0.0653 | -2.4684
-11 | -0.2697 | 0.09765 | -0.0718 | -2.7619
-10.5 | -0.2886 | 0.08386 | -0.081 | -3.4415
-9.5 | -0.3526 | 0.0601 | -0.0952 | -5.8669
-9 | -0.3717 | 0.05466 | -0.0926 | -6.8002
-8.5 | -0.3773 | 0.04992 | -0.0901 | -7.5581
-8 | -0.3699 | 0.04549 | -0.0879 | -8.1315
-7.5 | -0.3574 | 0.04009 | -0.0853 | -8.9149
-7 | -0.348 | 0.03284 | -0.0807 | -10.5968
-6.5 | -0.3212 | 0.02513 | -0.0768 | -12.7815
-6 | -0.2792 | 0.02034 | -0.0745 | -13.7266
-5.5 | -0.2305 | 0.01724 | -0.0732 | -13.3701
-5 | -0.1796 | 0.01544 | -0.0723 | -11.6321
-4.5 | -0.1301 | 0.01406 | -0.0716 | -9.2532
-4 | -0.0808 | 0.01296 | -0.0706 | -6.2346
-3.5 | -0.0299 | 0.01226 | -0.07 | -2.4388
-3 | 0.0204 | 0.01155 | -0.0693 | 1.7662
-2.5 | 0.0723 | 0.01099 | -0.0688 | 6.5787
-2 | 0.1107 | 0.00894 | -0.0667 | 12.3826
-1.5 | 0.1558 | 0.00824 | -0.0648 | 18.9078
-1 | 0.2079 | 0.0082 | -0.064 | 25.3537
-0.5 | 0.258 | 0.00825 | -0.0624 | 31.2727
0 | 0.3126 | 0.00831 | -0.0622 | 37.6173
0.5 | 0.3684 | 0.00842 | -0.0624 | 43.753
1 | 0.4228 | 0.00845 | -0.0623 | 50.0355
1.5 | 0.4775 | 0.00851 | -0.0622 | 56.1105
2 | 0.5326 | 0.00858 | -0.0622 | 62.0746
2.5 | 0.5881 | 0.00875 | -0.0624 | 67.2114
3 | 0.6491 | 0.00885 | -0.0638 | 73.3446
3.5 | 0.7194 | 0.00898 | -0.0672 | 80.1114
4 | 0.794 | 0.00914 | -0.0717 | 86.8709
4.5 | 0.8686 | 0.0091 | -0.0762 | 95.4505
5 | 0.9435 | 0.00875 | -0.0806 | 107.8286
5.5 | 0.9882 | 0.00868 | -0.0789 | 113.8479
6 | 1.0295 | 0.00876 | -0.0763 | 117.5228
6.5 | 1.0707 | 0.00893 | -0.0738 | 119.8992
7 | 1.0951 | 0.00979 | -0.0682 | 111.859
7.5 | 1.081 | 0.01235 | -0.0566 | 87.5304
8 | 1.0589 | 0.01481 | -0.0444 | 71.499
9 | 1.0502 | 0.02088 | -0.0311 | 50.2969
9.5 | 1.0668 | 0.02327 | -0.0277 | 45.8444
10 | 1.081 | 0.02596 | -0.0245 | 41.641
10.5 | 1.1026 | 0.02822 | -0.0221 | 39.0716
11 | 1.1114 | 0.03152 | -0.019 | 35.2602
11.5 | 1.134 | 0.03387 | -0.0171 | 33.481
12 | 1.149 | 0.0369 | -0.015 | 31.1382
12.5 | 1.1603 | 0.04034 | -0.0126 | 28.763
13 | 1.1803 | 0.0432 | -0.0111 | 27.3218
13.5 | 1.1975 | 0.04637 | -0.0096 | 25.8249
14 | 1.2118 | 0.0498 | -0.0076 | 24.3333
14.5 | 1.2304 | 0.05309 | -0.0064 | 23.1757
15 | 1.2477 | 0.05656 | -0.0052 | 22.0598
15.5 | 1.2617 | 0.06048 | -0.0046 | 20.8614
16 | 1.2762 | 0.06452 | -0.0031 | 19.7799
16.5 | 1.2798 | 0.07004 | -0.003 | 18.2724
17 | 1.2797 | 0.0762 | -0.0034 | 16.794
17.5 | 1.2738 | 0.08347 | -0.0043 | 15.2606
18 | 1.265 | 0.09141 | -0.0061 | 13.8387
18.5 | 1.2476 | 0.10114 | -0.0091 | 12.3354
19 | 1.2295 | 0.11154 | -0.0134 | 11.023
19.5 | 1.194 | 0.12593 | -0.0204 | 9.4815
20 | 1.1026 | 0.15516 | -0.0376 | 7.1062

## 27. Re 500k Mach 0.10 (1)
BIGFOIL.COM POLAR EXPORT
GA 40A414
GA 40A414 |  |  |  | Cl Max: | 1.425 | at alpha= | 11.5 | deg
JavaFoil+Calcfoil stall+Eppler ext transition |  |  |  | L/D Max: | 120.382 | at alpha= | 5.5 | deg
Re: | 500000 |  |  | Cd Min: | 0.0073 | at alpha= | 0.5 | deg
Mach: | 0.1 |  |  | Cl=0 at alpha= | -3.0167 | deg
|  |  |  | @ Cl=0.1, Cd= | 0.0095598
|  |  |  | @ Cl=0.4, Cd= | 0.0073105
|  |  |  | @ Cl=0.6, Cd= | 0.0075648
alpha (deg) | Cl | Cd | Cm | Cl/Cd
-17 | -0.403 | 0.1599 | -0.013 | -2.52
-16.5 | -0.418 | 0.15172 | -0.013 | -2.757
-16 | -0.433 | 0.1435 | -0.014 | -3.021
-15.5 | -0.448 | 0.13401 | -0.014 | -3.343
-15 | -0.462 | 0.12535 | -0.014 | -3.684
-14.5 | -0.475 | 0.11742 | -0.015 | -4.042
-14 | -0.486 | 0.11031 | -0.015 | -4.406
-13.5 | -0.496 | 0.10522 | -0.015 | -4.713
-13 | -0.504 | 0.10064 | -0.016 | -5.005
-12.5 | -0.509 | 0.09214 | -0.016 | -5.527
-12 | -0.512 | 0.08656 | -0.017 | -5.916
-11.5 | -0.512 | 0.0831 | -0.017 | -6.16
-11 | -0.509 | 0.0779 | -0.017 | -6.528
-10.5 | -0.502 | 0.07316 | -0.018 | -6.856
-10 | -0.491 | 0.06769 | -0.018 | -7.255
-9.5 | -0.477 | 0.06421 | -0.019 | -7.421
-9 | -0.458 | 0.06042 | -0.019 | -7.58
-8.5 | -0.436 | 0.05663 | -0.019 | -7.692
-8 | -0.41 | 0.05248 | -0.02 | -7.804
-7.5 | -0.379 | 0.05119 | -0.018 | -7.408
-7 | -0.347 | 0.0471 | -0.021 | -7.357
-6.5 | -0.31 | 0.0446 | -0.018 | -6.944
-6 | -0.271 | 0.04207 | -0.023 | -6.448
-5.5 | -0.23 | 0.03946 | -0.026 | -5.835
-5 | -0.187 | 0.03721 | -0.027 | -5.016
-4.5 | -0.174 | 0.01047 | -0.057 | -16.612
-4 | -0.116 | 0.01061 | -0.058 | -10.97
-3.5 | -0.058 | 0.01013 | -0.059 | -5.688
-3 | 0.002 | 0.01015 | -0.06 | 0.212
-2.5 | 0.063 | 0.00964 | -0.061 | 6.488
-2 | 0.123 | 0.00951 | -0.062 | 12.97
-1.5 | 0.184 | 0.00936 | -0.063 | 19.703
-1 | 0.246 | 0.00732 | -0.064 | 33.574
-0.5 | 0.307 | 0.00734 | -0.065 | 41.773
0 | 0.371 | 0.00732 | -0.066 | 50.606
0.5 | 0.432 | 0.0073 | -0.067 | 59.176
1 | 0.494 | 0.00745 | -0.068 | 66.272
1.5 | 0.555 | 0.00755 | -0.069 | 73.55
2 | 0.616 | 0.00757 | -0.07 | 81.423
2.5 | 0.678 | 0.00742 | -0.071 | 91.282
3 | 0.739 | 0.00755 | -0.072 | 97.94
3.5 | 0.8 | 0.00767 | -0.073 | 104.332
4 | 0.858 | 0.00779 | -0.074 | 110.091
4.5 | 0.917 | 0.00799 | -0.076 | 114.754
5 | 0.976 | 0.00818 | -0.077 | 119.321
5.5 | 1.033 | 0.00858 | -0.078 | 120.382
6 | 1.06 | 0.01633 | -0.076 | 64.892
6.5 | 1.109 | 0.01713 | -0.077 | 64.74
7 | 1.156 | 0.01815 | -0.078 | 63.683
7.5 | 1.201 | 0.0191 | -0.079 | 62.848
8 | 1.242 | 0.02041 | -0.079 | 60.837
8.5 | 1.28 | 0.02124 | -0.08 | 60.265
9 | 1.315 | 0.02248 | -0.081 | 58.502
9.5 | 1.346 | 0.02374 | -0.082 | 56.713
10 | 1.373 | 0.02512 | -0.083 | 54.676
10.5 | 1.396 | 0.02669 | -0.083 | 52.287
11 | 1.414 | 0.02815 | -0.084 | 50.229
11.5 | 1.425 | 0.03001 | -0.085 | 47.5
12 | 1.223 | 0.07984 | -0.047 | 15.315
12.5 | 1.221 | 0.08602 | -0.038 | 14.196
13 | 1.222 | 0.0916 | -0.038 | 13.346
13.5 | 1.218 | 0.09868 | -0.037 | 12.346
14 | 1.201 | 0.10513 | -0.037 | 11.427
14.5 | 1.178 | 0.11057 | -0.033 | 10.656
15 | 1.152 | 0.11847 | -0.033 | 9.724
15.5 | 1.122 | 0.12636 | -0.033 | 8.88
16 | 1.089 | 0.13255 | -0.034 | 8.214
16.5 | 1.053 | 0.14201 | -0.033 | 7.414

## 28. Re 500k Mach 0.10 (2)
BIGFOIL.COM POLAR EXPORT
GA 40A414
GA 40A414 |  |  |  | Cl Max: | 1.2689 | at alpha= | 16.5 | deg
XFOIL ncrit=9 |  |  |  | L/D Max: | 119.533 | at alpha= | 6.5 | deg
Re: | 500000 |  |  | Cd Min: | 0.22623 | at alpha= | -20 | deg
Mach: | 0.1 |  |  | Cl=0 at alpha= | -3.2045 | deg
|  |  |  | @ Cl=0.1, Cd= | 0.0097409
|  |  |  | @ Cl=0.4, Cd= | 0.0084716
|  |  |  | @ Cl=0.6, Cd= | 0.0088062
alpha (deg) | Cl | Cd | Cm | Cl/Cd
-20 | -0.5408 | 0.22623 | 0.0053 | -2.3905
-19 | -0.5088 | 0.21312 | -0.0021 | -2.3874
-18.5 | -0.4918 | 0.20743 | -0.0053 | -2.3709
-18 | -0.4754 | 0.20144 | -0.0087 | -2.36
-17.5 | -0.4593 | 0.1952 | -0.0122 | -2.353
-17 | -0.4441 | 0.1884 | -0.016 | -2.3572
-16.5 | -0.4347 | 0.18112 | -0.0212 | -2.4001
-16 | -0.4262 | 0.17404 | -0.0258 | -2.4489
-15.5 | -0.4046 | 0.16734 | -0.0266 | -2.4178
-15 | -0.3891 | 0.16138 | -0.0291 | -2.4111
-14.5 | -0.3759 | 0.15491 | -0.032 | -2.4266
-14 | -0.3642 | 0.148 | -0.0352 | -2.4608
-13.5 | -0.3633 | 0.13877 | -0.0417 | -2.618
-13 | -0.3196 | 0.12669 | -0.0561 | -2.5227
-12.5 | -0.2854 | 0.11942 | -0.0629 | -2.3899
-12 | -0.2753 | 0.11317 | -0.0652 | -2.4326
-11.5 | -0.2683 | 0.10629 | -0.0681 | -2.5242
-11 | -0.2687 | 0.09774 | -0.0724 | -2.7491
-10.5 | -0.2841 | 0.0849 | -0.0808 | -3.3463
-10 | -0.2938 | 0.07459 | -0.0858 | -3.9389
-9.5 | -0.3156 | 0.06335 | -0.0936 | -4.9818
-9 | -0.3471 | 0.05629 | -0.0947 | -6.1663
-8.5 | -0.3645 | 0.05134 | -0.0914 | -7.0997
-8 | -0.362 | 0.0466 | -0.0891 | -7.7682
-7.5 | -0.3528 | 0.04095 | -0.0865 | -8.6154
-7 | -0.3459 | 0.0335 | -0.0817 | -10.3254
-6.5 | -0.321 | 0.02558 | -0.0777 | -12.5489
-6 | -0.2794 | 0.02097 | -0.0754 | -13.3238
-5.5 | -0.2314 | 0.01754 | -0.0739 | -13.1927
-5 | -0.1796 | 0.01594 | -0.073 | -11.2673
-4.5 | -0.1305 | 0.01415 | -0.0722 | -9.2226
-4 | -0.0805 | 0.01308 | -0.0712 | -6.1544
-3.5 | -0.0299 | 0.01231 | -0.0705 | -2.4289
-3 | 0.0207 | 0.01159 | -0.0697 | 1.786
-2.5 | 0.0728 | 0.01103 | -0.0692 | 6.6002
-2 | 0.1131 | 0.00912 | -0.0674 | 12.4013
-1.5 | 0.1568 | 0.00829 | -0.0652 | 18.9144
-1 | 0.2091 | 0.00823 | -0.0644 | 25.407
-0.5 | 0.2595 | 0.00828 | -0.0628 | 31.3406
0 | 0.3145 | 0.00834 | -0.0626 | 37.7098
0.5 | 0.3704 | 0.00845 | -0.0627 | 43.8343
1 | 0.4252 | 0.00849 | -0.0626 | 50.0824
1.5 | 0.4803 | 0.00854 | -0.0626 | 56.2412
2 | 0.5358 | 0.00863 | -0.0626 | 62.0857
2.5 | 0.591 | 0.00879 | -0.0626 | 67.2355
3 | 0.6521 | 0.0089 | -0.0639 | 73.2697
3.5 | 0.7228 | 0.00902 | -0.0674 | 80.133
4 | 0.7976 | 0.00919 | -0.0718 | 86.79
4.5 | 0.8729 | 0.00915 | -0.0764 | 95.3989
5 | 0.9483 | 0.00879 | -0.0807 | 107.884
5.5 | 0.9936 | 0.00872 | -0.0791 | 113.945
6 | 1.0349 | 0.00881 | -0.0764 | 117.4688
6.5 | 1.0758 | 0.009 | -0.0736 | 119.5333
7 | 1.0963 | 0.01 | -0.0673 | 109.63
7.5 | 1.0788 | 0.01257 | -0.0551 | 85.8234
8 | 1.0556 | 0.01517 | -0.043 | 69.5847
8.5 | 1.0421 | 0.01854 | -0.035 | 56.2082
9 | 1.049 | 0.02137 | -0.0303 | 49.0875
9.5 | 1.0656 | 0.02382 | -0.027 | 44.7355
10 | 1.0798 | 0.02656 | -0.0237 | 40.6551
10.5 | 1.1007 | 0.02893 | -0.0213 | 38.047
11 | 1.1099 | 0.03225 | -0.0182 | 34.4155
11.5 | 1.1317 | 0.03471 | -0.0163 | 32.6044
12 | 1.1456 | 0.03791 | -0.014 | 30.2189
12.5 | 1.1586 | 0.04127 | -0.0117 | 28.0737
13 | 1.1784 | 0.04422 | -0.0102 | 26.6486
13.5 | 1.1948 | 0.04752 | -0.0087 | 25.1431
14 | 1.2106 | 0.05092 | -0.0067 | 23.7745
14.5 | 1.2285 | 0.05435 | -0.0054 | 22.6035
15 | 1.2453 | 0.05799 | -0.0042 | 21.4744
15.5 | 1.2586 | 0.06209 | -0.0036 | 20.2706
16 | 1.2688 | 0.06678 | -0.0023 | 18.9997
16.5 | 1.2689 | 0.07293 | -0.0024 | 17.3989
17 | 1.2643 | 0.0799 | -0.0031 | 15.8235
17.5 | 1.2521 | 0.08836 | -0.0046 | 14.1704
18 | 1.2365 | 0.09769 | -0.0074 | 12.6574
18.5 | 1.2085 | 0.10979 | -0.012 | 11.0074
19 | 1.1816 | 0.12253 | -0.0182 | 9.6434
19.5 | 1.1161 | 0.14505 | -0.0311 | 7.6946

## 29. Re 500k Mach 0.25 (1)
BIGFOIL.COM POLAR EXPORT
GA 40A414
GA 40A414 |  |  |  | Cl Max: | 1.384 | at alpha= | 11 | deg
JavaFoil+Calcfoil stall+Eppler ext transition |  |  |  | L/D Max: | 119.676 | at alpha= | 5 | deg
Re: | 500000 |  |  | Cd Min: | 0.00743 | at alpha= | -0.5 | deg
Mach: | 0.25 |  |  | Cl=0 at alpha= | -3.0164 | deg
|  |  |  | @ Cl=0.1, Cd= | 0.0097943
|  |  |  | @ Cl=0.4, Cd= | 0.007437
|  |  |  | @ Cl=0.6, Cd= | 0.0076786
alpha (deg) | Cl | Cd | Cm | Cl/Cd
-14.5 | -0.141 | 0.13529 | -0.015 | -1.039
-14 | -0.204 | 0.1279 | -0.016 | -1.593
-13.5 | -0.251 | 0.11779 | -0.016 | -2.134
-13 | -0.292 | 0.11171 | -0.016 | -2.616
-12.5 | -0.328 | 0.10349 | -0.017 | -3.169
-12 | -0.359 | 0.09634 | -0.017 | -3.726
-11.5 | -0.385 | 0.08953 | -0.017 | -4.298
-11 | -0.405 | 0.08313 | -0.018 | -4.873
-10.5 | -0.42 | 0.07535 | -0.018 | -5.568
-10 | -0.428 | 0.071 | -0.018 | -6.023
-9.5 | -0.429 | 0.06634 | -0.019 | -6.472
-9 | -0.424 | 0.06295 | -0.019 | -6.742
-8.5 | -0.413 | 0.05869 | -0.02 | -7.038
-8 | -0.396 | 0.05461 | -0.02 | -7.244
-7.5 | -0.372 | 0.05325 | -0.018 | -6.986
-7 | -0.344 | 0.0482 | -0.022 | -7.137
-6.5 | -0.311 | 0.04542 | -0.022 | -6.843
-6 | -0.273 | 0.04277 | -0.019 | -6.386
-5.5 | -0.233 | 0.04031 | -0.024 | -5.784
-5 | -0.189 | 0.0382 | -0.02 | -4.953
-4.5 | -0.178 | 0.01066 | -0.058 | -16.664
-4 | -0.119 | 0.01039 | -0.059 | -11.474
-3.5 | -0.059 | 0.01047 | -0.06 | -5.64
-3 | 0.002 | 0.00995 | -0.061 | 0.222
-2.5 | 0.064 | 0.01 | -0.062 | 6.423
-2 | 0.127 | 0.00964 | -0.064 | 13.148
-1.5 | 0.189 | 0.00948 | -0.065 | 19.971
-1 | 0.253 | 0.00746 | -0.066 | 33.847
-0.5 | 0.315 | 0.00743 | -0.067 | 42.428
0 | 0.381 | 0.00744 | -0.068 | 51.199
0.5 | 0.444 | 0.00743 | -0.069 | 59.77
1 | 0.507 | 0.00743 | -0.07 | 68.299
1.5 | 0.57 | 0.00765 | -0.071 | 74.527
2 | 0.633 | 0.00771 | -0.072 | 82.114
2.5 | 0.696 | 0.00751 | -0.073 | 92.712
3 | 0.76 | 0.00764 | -0.074 | 99.362
3.5 | 0.823 | 0.00778 | -0.075 | 105.768
4 | 0.881 | 0.00795 | -0.077 | 110.825
4.5 | 0.942 | 0.00816 | -0.078 | 115.438
5 | 1.002 | 0.00837 | -0.079 | 119.676
5.5 | 1.06 | 0.00886 | -0.08 | 119.663
6 | 1.083 | 0.01709 | -0.078 | 63.352
6.5 | 1.132 | 0.01827 | -0.079 | 61.945
7 | 1.178 | 0.01916 | -0.08 | 61.518
7.5 | 1.222 | 0.02021 | -0.081 | 60.451
8 | 1.26 | 0.02166 | -0.081 | 58.194
8.5 | 1.296 | 0.02254 | -0.082 | 57.485
9 | 1.326 | 0.02401 | -0.083 | 55.219
9.5 | 1.35 | 0.02552 | -0.084 | 52.911
10 | 1.368 | 0.02703 | -0.084 | 50.618
10.5 | 1.38 | 0.02872 | -0.085 | 48.036
11 | 1.384 | 0.03022 | -0.086 | 45.793
11.5 | 1.173 | 0.07835 | -0.041 | 14.975
12 | 1.164 | 0.08482 | -0.037 | 13.727
12.5 | 1.149 | 0.08975 | -0.033 | 12.807
13 | 1.129 | 0.09718 | -0.033 | 11.619
13.5 | 1.1 | 0.10477 | -0.032 | 10.504
14 | 1.05 | 0.11439 | -0.033 | 9.177
14.5 | 0.991 | 0.12515 | -0.034 | 7.917
15 | 0.924 | 0.13545 | -0.034 | 6.821
15.5 | 0.85 | 0.15029 | -0.034 | 5.659
16 | 0.771 | 0.16588 | -0.035 | 4.649

## 30. Re 500k Mach 0.25 (2)
BIGFOIL.COM POLAR EXPORT
GA 40A414
GA 40A414 |  |  |  | Cl Max: | 1.2189 | at alpha= | 15 | deg
XFOIL ncrit=9 |  |  |  | L/D Max: | 117.914 | at alpha= | 6.5 | deg
Re: | 500000 |  |  | Cd Min: | 0.23396 | at alpha= | 20 | deg
Mach: | 0.25 |  |  | Cl=0 at alpha= | -3.2247 | deg
|  |  |  | @ Cl=0.1, Cd= | 0.010762
|  |  |  | @ Cl=0.4, Cd= | 0.0086528
|  |  |  | @ Cl=0.6, Cd= | 0.0090249
alpha (deg) | Cl | Cd | Cm | Cl/Cd
-20 | -0.5473 | 0.22991 | 0.0057 | -2.3805
-19.5 | -0.532 | 0.22312 | 0.0011 | -2.3844
-19 | -0.5122 | 0.21664 | -0.0016 | -2.3643
-18.5 | -0.4944 | 0.21069 | -0.005 | -2.3466
-18 | -0.4771 | 0.20443 | -0.0087 | -2.3338
-17.5 | -0.46 | 0.19798 | -0.0124 | -2.3235
-17 | -0.4447 | 0.19082 | -0.0169 | -2.3305
-16 | -0.4181 | 0.17647 | -0.025 | -2.3692
-15.5 | -0.3989 | 0.17024 | -0.0269 | -2.3432
-15 | -0.383 | 0.16398 | -0.0299 | -2.3357
-14.5 | -0.3687 | 0.15727 | -0.0331 | -2.3444
-14 | -0.3568 | 0.14989 | -0.037 | -2.3804
-13.5 | -0.3256 | 0.13693 | -0.0538 | -2.3779
-13 | -0.2868 | 0.12905 | -0.0604 | -2.2224
-12 | -0.2634 | 0.11637 | -0.0653 | -2.2635
-11.5 | -0.2559 | 0.1092 | -0.0686 | -2.3434
-11 | -0.2605 | 0.09935 | -0.0749 | -2.622
-10.5 | -0.2595 | 0.09089 | -0.078 | -2.8551
-10 | -0.2529 | 0.08431 | -0.0805 | -2.9996
-9.5 | -0.2481 | 0.07776 | -0.0832 | -3.1906
-9 | -0.2527 | 0.06946 | -0.088 | -3.6381
-8.5 | -0.2821 | 0.05827 | -0.0964 | -4.8413
-8 | -0.3142 | 0.05175 | -0.0947 | -6.0715
-7.5 | -0.335 | 0.04476 | -0.0904 | -7.4844
-7 | -0.3294 | 0.03707 | -0.0877 | -8.8859
-6.5 | -0.3004 | 0.03302 | -0.0859 | -9.0975
-6 | -0.2775 | 0.02418 | -0.0804 | -11.4764
-5.5 | -0.235 | 0.01956 | -0.078 | -12.0143
-5 | -0.1837 | 0.01683 | -0.0765 | -10.915
-4.5 | -0.1322 | 0.01475 | -0.0754 | -8.9627
-4 | -0.0783 | 0.01392 | -0.0747 | -5.625
-3 | 0.0227 | 0.01185 | -0.0724 | 1.9156
-2.5 | 0.0761 | 0.01124 | -0.0717 | 6.7705
-2 | 0.1261 | 0.01024 | -0.0706 | 12.3145
-1.5 | 0.1624 | 0.00849 | -0.0675 | 19.1284
-1 | 0.216 | 0.00839 | -0.0665 | 25.7449
-0.5 | 0.2683 | 0.00846 | -0.0649 | 31.7139
0 | 0.3248 | 0.00859 | -0.0645 | 37.8114
0.5 | 0.3814 | 0.00863 | -0.0645 | 44.1947
1 | 0.4384 | 0.0087 | -0.0645 | 50.3908
1.5 | 0.4957 | 0.00878 | -0.0645 | 56.4579
2 | 0.5527 | 0.00894 | -0.0645 | 61.8233
2.5 | 0.6084 | 0.00904 | -0.0643 | 67.3009
3 | 0.6687 | 0.00915 | -0.0649 | 73.082
3.5 | 0.7414 | 0.00933 | -0.0683 | 79.4641
4 | 0.8174 | 0.0095 | -0.0725 | 86.0421
4.5 | 0.8967 | 0.00949 | -0.0772 | 94.4889
5 | 0.975 | 0.00902 | -0.0814 | 108.0931
5.5 | 1.0237 | 0.00899 | -0.0799 | 113.871
6 | 1.0645 | 0.00908 | -0.0766 | 117.2357
6.5 | 1.1025 | 0.00935 | -0.0727 | 117.9144
7 | 1.0977 | 0.0112 | -0.0616 | 98.0089
7.5 | 1.0661 | 0.0138 | -0.0471 | 77.2536
8 | 1.0413 | 0.01743 | -0.037 | 59.7418
8.5 | 1.0307 | 0.02132 | -0.0304 | 48.3443
9 | 1.0417 | 0.02426 | -0.0264 | 42.939
9.5 | 1.0585 | 0.02696 | -0.0231 | 39.2619
10 | 1.0723 | 0.03 | -0.0199 | 35.7433
10.5 | 1.0898 | 0.03288 | -0.0172 | 33.1448
11 | 1.1004 | 0.03641 | -0.0143 | 30.2225
11.5 | 1.1201 | 0.03942 | -0.0122 | 28.4145
12 | 1.1281 | 0.04337 | -0.0094 | 26.0111
12.5 | 1.1498 | 0.04644 | -0.0075 | 24.7588
13 | 1.1684 | 0.04986 | -0.0059 | 23.4336
13.5 | 1.1839 | 0.05355 | -0.0035 | 22.1083
14 | 1.2007 | 0.05753 | -0.002 | 20.8708
14.5 | 1.2129 | 0.06217 | -0.0006 | 19.5094
15 | 1.2189 | 0.06769 | 0.0002 | 18.0071
15.5 | 1.2188 | 0.07407 | 0 | 16.4547
16 | 1.2035 | 0.08288 | -0.0008 | 14.521
16.5 | 1.1791 | 0.09368 | -0.0037 | 12.5865
17 | 1.1499 | 0.10615 | -0.0087 | 10.8328
17.5 | 1.1145 | 0.12079 | -0.0159 | 9.2268
18 | 1.0765 | 0.13753 | -0.0257 | 7.8274
18.5 | 1.033 | 0.15748 | -0.0382 | 6.5596
19.5 | 0.927 | 0.21925 | -0.0682 | 4.2281
20 | 0.927 | 0.23396 | -0.0775 | 3.9622

## 31. Re 500k Mach 0.50 (1)
BIGFOIL.COM POLAR EXPORT
GA 40A414
GA 40A414 |  |  |  | Cl Max: | 1.286 | at alpha= | 20 | deg
JavaFoil+Calcfoil stall+Eppler ext transition |  |  |  | L/D Max: | 102.303 | at alpha= | 5 | deg
Re: | 500000 |  |  | Cd Min: | 0.0076 | at alpha= | -0.5 | deg
Mach: | 0.5 |  |  | Cl=0 at alpha= | -3.0149 | deg
|  |  |  | @ Cl=0.1, Cd= | 0.010511
|  |  |  | @ Cl=0.4, Cd= | 0.00784
|  |  |  | @ Cl=0.6, Cd= | 0.0081469
alpha (deg) | Cl | Cd | Cm | Cl/Cd
-20 | -0.936 | 0.22896 | -0.018 | -4.09
-19.5 | -0.91 | 0.22817 | -0.018 | -3.988
-19 | -0.885 | 0.21374 | -0.019 | -4.139
-18.5 | -0.854 | 0.20905 | -0.018 | -4.087
-18 | -0.827 | 0.20066 | -0.018 | -4.119
-17.5 | -0.799 | 0.19261 | -0.018 | -4.15
-17 | -0.773 | 0.18733 | -0.019 | -4.124
-16.5 | -0.746 | 0.18183 | -0.019 | -4.1
-16 | -0.719 | 0.17925 | -0.02 | -4.01
-15.5 | -0.692 | 0.17126 | -0.02 | -4.039
-15 | -0.665 | 0.16954 | -0.021 | -3.92
-14.5 | -0.638 | 0.16061 | -0.021 | -3.969
-14 | -0.61 | 0.15933 | -0.022 | -3.831
-13.5 | -0.583 | 0.14729 | -0.022 | -3.96
-13 | -0.554 | 0.13523 | -0.021 | -4.099
-12.5 | -0.527 | 0.12849 | -0.021 | -4.099
-12 | -0.499 | 0.12567 | -0.021 | -3.974
-11.5 | -0.472 | 0.11989 | -0.022 | -3.937
-11 | -0.445 | 0.1167 | -0.022 | -3.809
-10.5 | -0.417 | 0.11357 | -0.023 | -3.672
-10 | -0.389 | 0.11065 | -0.023 | -3.52
-9.5 | -0.362 | 0.10813 | -0.024 | -3.346
-9 | -0.334 | 0.10091 | -0.023 | -3.308
-8.5 | -0.306 | 0.09398 | -0.023 | -3.258
-8 | -0.278 | 0.08509 | -0.024 | -3.272
-7.5 | -0.251 | 0.08286 | -0.024 | -3.024
-7 | -0.223 | 0.06007 | -0.024 | -3.706
-6.5 | -0.195 | 0.05331 | -0.023 | -3.652
-6 | -0.167 | 0.04777 | -0.024 | -3.493
-5.5 | -0.201 | 0.04323 | -0.026 | -4.642
-5 | -0.191 | 0.04323 | -0.022 | -4.407
-4.5 | -0.152 | 0.0385 | -0.023 | -3.953
-4 | -0.105 | 0.03602 | -0.023 | -2.904
-3.5 | -0.065 | 0.01082 | -0.067 | -6.004
-3 | 0.002 | 0.01092 | -0.069 | 0.224
-2.5 | 0.072 | 0.01056 | -0.07 | 6.773
-2 | 0.141 | 0.01044 | -0.071 | 13.546
-1.5 | 0.212 | 0.00993 | -0.072 | 21.297
-1 | 0.282 | 0.0098 | -0.073 | 28.785
-0.5 | 0.352 | 0.0076 | -0.075 | 46.34
0 | 0.426 | 0.00797 | -0.076 | 53.463
0.5 | 0.496 | 0.00796 | -0.077 | 62.346
1 | 0.567 | 0.00804 | -0.078 | 70.557
1.5 | 0.638 | 0.00827 | -0.08 | 77.119
2 | 0.708 | 0.00834 | -0.081 | 84.901
2.5 | 0.779 | 0.00828 | -0.082 | 94.091
3 | 0.849 | 0.00841 | -0.083 | 100.947
3.5 | 0.9 | 0.00926 | -0.082 | 97.219
4 | 0.959 | 0.00963 | -0.083 | 99.599
4.5 | 1.02 | 0.01006 | -0.084 | 101.353
5 | 1.079 | 0.01054 | -0.085 | 102.303
5.5 | 1.128 | 0.02 | -0.085 | 56.397
6 | 1.178 | 0.0215 | -0.086 | 54.805
6.5 | 1.221 | 0.02284 | -0.087 | 53.473
7 | 1.253 | 0.02468 | -0.088 | 50.78
7.5 | 1.267 | 0.02666 | -0.089 | 47.541
8 | 1.25 | 0.02881 | -0.089 | 43.401
8.5 | 0.982 | 0.05829 | -0.046 | 16.841
9 | 0.674 | 0.06556 | -0.042 | 10.273
9.5 | 0.7 | 0.08504 | -0.037 | 8.228
10 | 0.728 | 0.11415 | -0.04 | 6.376
10.5 | 0.755 | 0.11144 | -0.041 | 6.779
11 | 0.783 | 0.11586 | -0.041 | 6.757
11.5 | 0.811 | 0.12597 | -0.045 | 6.44
12 | 0.839 | 0.1294 | -0.045 | 6.481
12.5 | 0.866 | 0.13692 | -0.046 | 6.325
13 | 0.893 | 0.14754 | -0.047 | 6.056
13.5 | 0.925 | 0.15863 | -0.055 | 5.83
14 | 0.951 | 0.16398 | -0.054 | 5.799
14.5 | 0.978 | 0.1661 | -0.055 | 5.89
15 | 1.006 | 0.17248 | -0.056 | 5.83
15.5 | 1.033 | 0.17681 | -0.058 | 5.844
16 | 1.061 | 0.18166 | -0.059 | 5.838
16.5 | 1.091 | 0.19057 | -0.063 | 5.724
17 | 1.119 | 0.20538 | -0.064 | 5.447
17.5 | 1.146 | 0.2083 | -0.065 | 5.501
18 | 1.173 | 0.21465 | -0.066 | 5.463
18.5 | 1.199 | 0.21883 | -0.067 | 5.481
19 | 1.227 | 0.22756 | -0.068 | 5.39
19.5 | 1.258 | 0.23534 | -0.072 | 5.344
20 | 1.286 | 0.23855 | -0.073 | 5.389

## 32. Re 500k Mach 0.50 (2)
BIGFOIL.COM POLAR EXPORT
GA 40A414
GA 40A414 |  |  |  | Cl Max: | 1.1633 | at alpha= | 6 | deg
XFOIL ncrit=9 |  |  |  | L/D Max: | 109.436 | at alpha= | 6 | deg
Re: | 500000 |  |  | Cd Min: | 0.24108 | at alpha= | -19.5 | deg
Mach: | 0.5 |  |  | Cl=0 at alpha= | -3.3336 | deg
|  |  |  | @ Cl=0.1, Cd= | 0.012431
|  |  |  | @ Cl=0.4, Cd= | 0.0096301
|  |  |  | @ Cl=0.6, Cd= | 0.010144
alpha (deg) | Cl | Cd | Cm | Cl/Cd
-19.5 | -0.5588 | 0.24108 | 0.0051 | -2.3179
-19 | -0.5366 | 0.2338 | 0.0005 | -2.2951
-18.5 | -0.5146 | 0.22636 | -0.0041 | -2.2734
-18 | -0.4927 | 0.21872 | -0.0088 | -2.2527
-17.5 | -0.4736 | 0.21125 | -0.0148 | -2.2419
-17 | -0.4529 | 0.20339 | -0.0191 | -2.2268
-16.5 | -0.4296 | 0.19593 | -0.0223 | -2.1926
-16 | -0.4081 | 0.1888 | -0.0263 | -2.1615
-15.5 | -0.3844 | 0.18123 | -0.0314 | -2.1211
-15 | -0.3285 | 0.16907 | -0.0485 | -1.943
-14.5 | -0.3187 | 0.16202 | -0.0539 | -1.967
-14 | -0.2963 | 0.15434 | -0.0558 | -1.9198
-13.5 | -0.2759 | 0.14777 | -0.0582 | -1.8671
-13 | -0.2583 | 0.14094 | -0.0615 | -1.8327
-12.5 | -0.2423 | 0.13366 | -0.0653 | -1.8128
-12 | -0.2388 | 0.12577 | -0.0714 | -1.8987
-11.5 | -0.2223 | 0.11812 | -0.0743 | -1.882
-11 | -0.2023 | 0.11155 | -0.0761 | -1.8135
-10.5 | -0.1874 | 0.10487 | -0.0789 | -1.787
-10 | -0.1762 | 0.09776 | -0.0825 | -1.8024
-9.5 | -0.1765 | 0.08872 | -0.0896 | -1.9894
-9 | -0.1695 | 0.08118 | -0.092 | -2.088
-8.5 | -0.1586 | 0.07496 | -0.0942 | -2.1158
-8 | -0.1547 | 0.06779 | -0.0978 | -2.282
-7.5 | -0.1608 | 0.05841 | -0.105 | -2.753
-7 | -0.1981 | 0.04929 | -0.1107 | -4.0191
-6.5 | -0.2204 | 0.0442 | -0.1066 | -4.9864
-6 | -0.2116 | 0.03827 | -0.1045 | -5.5291
-5.5 | -0.2034 | 0.03059 | -0.1 | -6.6492
-4.5 | -0.1342 | 0.01971 | -0.0913 | -6.8087
-4 | -0.0792 | 0.01666 | -0.0891 | -4.7539
-3.5 | -0.0183 | 0.01501 | -0.0873 | -1.2192
-3 | 0.0367 | 0.01348 | -0.085 | 2.7226
-2.5 | 0.0928 | 0.01251 | -0.083 | 7.4181
-2 | 0.1522 | 0.01186 | -0.0817 | 12.8331
-1.5 | 0.201 | 0.01037 | -0.0794 | 19.3828
-1 | 0.2449 | 0.00929 | -0.0756 | 26.3617
-0.5 | 0.303 | 0.00937 | -0.0735 | 32.3372
0.5 | 0.4298 | 0.00971 | -0.0724 | 44.2636
1 | 0.4922 | 0.00987 | -0.072 | 49.8683
1.5 | 0.556 | 0.01003 | -0.0717 | 55.4337
2 | 0.6217 | 0.0102 | -0.0717 | 60.951
2.5 | 0.6805 | 0.0105 | -0.0705 | 64.8095
3 | 0.743 | 0.01071 | -0.0698 | 69.3744
3.5 | 0.8183 | 0.01088 | -0.0714 | 75.2114
4 | 0.9021 | 0.01128 | -0.0751 | 79.9734
4.5 | 0.9987 | 0.01123 | -0.0804 | 88.9314
5 | 1.0914 | 0.01045 | -0.0841 | 104.4402
5.5 | 1.1322 | 0.01043 | -0.0784 | 108.5523
6 | 1.1633 | 0.01063 | -0.0706 | 109.4356
6.5 | 1.1315 | 0.01235 | -0.0536 | 91.6194
7 | 1.0787 | 0.01711 | -0.0397 | 63.045
7.5 | 1.0376 | 0.02293 | -0.0304 | 45.2508
8 | 1.0088 | 0.02856 | -0.0233 | 35.3221
8.5 | 1.0077 | 0.03299 | -0.0186 | 30.5456
9 | 1.0189 | 0.03701 | -0.0149 | 27.5304
9.5 | 1.0346 | 0.04096 | -0.0117 | 25.2588
10 | 1.0445 | 0.04549 | -0.0085 | 22.9611
10.5 | 1.0612 | 0.04968 | -0.0056 | 21.3607
11 | 1.0749 | 0.05418 | -0.0026 | 19.8394

## 33. Re 750k Mach 0.00 (1)
BIGFOIL.COM POLAR EXPORT
GA 40A414
GA 40A414 |  |  |  | Cl Max: | 1.452 | at alpha= | 12.5 | deg
JavaFoil+Calcfoil stall+Eppler ext transition |  |  |  | L/D Max: | 138.516 | at alpha= | 5.5 | deg
Re: | 750000 |  |  | Cd Min: | 0.00642 | at alpha= | 0.5 | deg
Mach: | 0 |  |  | Cl=0 at alpha= | -3.017 | deg
|  |  |  | @ Cl=0.1, Cd= | 0.0087279
|  |  |  | @ Cl=0.4, Cd= | 0.0064298
|  |  |  | @ Cl=0.6, Cd= | 0.0066708
alpha (deg) | Cl | Cd | Cm | Cl/Cd
-17.5 | -0.435 | 0.15543 | -0.013 | -2.799
-17 | -0.448 | 0.14923 | -0.014 | -3.005
-16.5 | -0.461 | 0.14152 | -0.014 | -3.26
-16 | -0.474 | 0.13081 | -0.014 | -3.623
-15.5 | -0.486 | 0.12606 | -0.015 | -3.854
-15 | -0.497 | 0.11801 | -0.015 | -4.21
-14.5 | -0.507 | 0.11158 | -0.015 | -4.541
-14 | -0.515 | 0.10418 | -0.015 | -4.945
-13.5 | -0.522 | 0.10021 | -0.016 | -5.209
-13 | -0.527 | 0.09313 | -0.016 | -5.656
-12.5 | -0.529 | 0.08751 | -0.017 | -6.049
-12 | -0.529 | 0.08198 | -0.017 | -6.456
-11.5 | -0.526 | 0.07809 | -0.018 | -6.742
-11 | -0.521 | 0.07359 | -0.018 | -7.073
-10.5 | -0.511 | 0.06929 | -0.018 | -7.378
-10 | -0.499 | 0.06514 | -0.019 | -7.654
-9.5 | -0.482 | 0.06086 | -0.019 | -7.922
-9 | -0.462 | 0.05781 | -0.02 | -7.991
-8.5 | -0.438 | 0.05424 | -0.02 | -8.08
-8 | -0.411 | 0.05074 | -0.021 | -8.106
-7.5 | -0.38 | 0.04892 | -0.021 | -7.775
-7 | -0.347 | 0.04567 | -0.024 | -7.603
-6.5 | -0.311 | 0.04311 | -0.024 | -7.204
-6 | -0.334 | 0.01053 | -0.053 | -31.734
-5.5 | -0.283 | 0.01034 | -0.054 | -27.343
-5 | -0.229 | 0.00991 | -0.055 | -23.101
-4.5 | -0.173 | 0.00967 | -0.056 | -17.922
-4 | -0.116 | 0.0096 | -0.057 | -12.071
-3.5 | -0.057 | 0.00945 | -0.058 | -6.068
-3 | 0.002 | 0.00917 | -0.059 | 0.234
-2.5 | 0.062 | 0.00884 | -0.06 | 7.046
-2 | 0.123 | 0.00866 | -0.062 | 14.172
-1.5 | 0.184 | 0.00856 | -0.063 | 21.434
-1 | 0.245 | 0.00645 | -0.064 | 37.947
-0.5 | 0.305 | 0.0065 | -0.065 | 46.938
0 | 0.369 | 0.00644 | -0.066 | 57.282
0.5 | 0.43 | 0.00642 | -0.067 | 66.957
1 | 0.491 | 0.00649 | -0.068 | 75.613
1.5 | 0.552 | 0.0066 | -0.069 | 83.688
2 | 0.613 | 0.00669 | -0.07 | 91.673
2.5 | 0.674 | 0.00653 | -0.071 | 103.209
3 | 0.735 | 0.00655 | -0.072 | 112.296
3.5 | 0.796 | 0.00667 | -0.073 | 119.396
4 | 0.854 | 0.00678 | -0.074 | 125.875
4.5 | 0.913 | 0.00698 | -0.075 | 130.826
5 | 0.971 | 0.00735 | -0.076 | 132.087
5.5 | 1.028 | 0.00742 | -0.077 | 138.516
6 | 1.059 | 0.01486 | -0.076 | 71.244
6.5 | 1.109 | 0.01558 | -0.077 | 71.18
7 | 1.156 | 0.01653 | -0.078 | 69.919
7.5 | 1.201 | 0.01731 | -0.079 | 69.363
8 | 1.243 | 0.01853 | -0.079 | 67.072
8.5 | 1.281 | 0.01926 | -0.08 | 66.526
9 | 1.317 | 0.02039 | -0.081 | 64.582
9.5 | 1.349 | 0.02163 | -0.082 | 62.354
10 | 1.377 | 0.0229 | -0.083 | 60.111
10.5 | 1.401 | 0.02426 | -0.083 | 57.742
11 | 1.421 | 0.02551 | -0.084 | 55.705
11.5 | 1.436 | 0.0275 | -0.085 | 52.218
12 | 1.446 | 0.02903 | -0.085 | 49.817
12.5 | 1.452 | 0.03087 | -0.086 | 47.026
13 | 1.452 | 0.03258 | -0.087 | 44.586
13.5 | 1.237 | 0.09285 | -0.046 | 13.323
14 | 1.223 | 0.09871 | -0.045 | 12.387
14.5 | 1.203 | 0.10591 | -0.043 | 11.362
15 | 1.18 | 0.11275 | -0.039 | 10.463
15.5 | 1.154 | 0.11876 | -0.039 | 9.72
16 | 1.125 | 0.12712 | -0.038 | 8.852
16.5 | 1.094 | 0.13431 | -0.038 | 8.148
17 | 1.061 | 0.14362 | -0.038 | 7.389
17.5 | 1.026 | 0.14715 | -0.035 | 6.971

## 34. Re 750k Mach 0.00 (2)
BIGFOIL.COM POLAR EXPORT
GA 40A414
GA 40A414 |  |  |  | Cl Max: | 1.3174 | at alpha= | 18 | deg
XFOIL ncrit=9 |  |  |  | L/D Max: | 138.264 | at alpha= | 6 | deg
Re: | 750000 |  |  | Cd Min: | 0.22494 | at alpha= | -20 | deg
Mach: | 0 |  |  | Cl=0 at alpha= | -3.159 | deg
|  |  |  | @ Cl=0.1, Cd= | 0.0091977
|  |  |  | @ Cl=0.4, Cd= | 0.0069138
|  |  |  | @ Cl=0.6, Cd= | 0.0071124
alpha (deg) | Cl | Cd | Cm | Cl/Cd
-20 | -0.5404 | 0.22494 | 0.0053 | -2.4024
-19 | -0.5094 | 0.21174 | -0.002 | -2.4058
-18.5 | -0.4928 | 0.2063 | -0.0051 | -2.3888
-18 | -0.4767 | 0.20037 | -0.0085 | -2.3791
-17.5 | -0.4609 | 0.19419 | -0.0119 | -2.3734
-17 | -0.4458 | 0.18762 | -0.0153 | -2.3761
-16.5 | -0.434 | 0.17984 | -0.0199 | -2.4133
-16 | -0.4243 | 0.17246 | -0.0241 | -2.4603
-15.5 | -0.4126 | 0.16483 | -0.0271 | -2.5032
-15 | -0.3952 | 0.15942 | -0.0286 | -2.479
-14.5 | -0.382 | 0.1533 | -0.0313 | -2.4918
-14 | -0.3422 | 0.14304 | -0.0437 | -2.3923
-13.5 | -0.3137 | 0.12992 | -0.0587 | -2.4146
-13 | -0.3067 | 0.1225 | -0.0616 | -2.5037
-12.5 | -0.302 | 0.11451 | -0.0642 | -2.6373
-12 | -0.2862 | 0.10993 | -0.0655 | -2.6035
-11.5 | -0.2786 | 0.10318 | -0.0684 | -2.7001
-11 | -0.2733 | 0.09615 | -0.0714 | -2.8424
-10.5 | -0.2757 | 0.08724 | -0.0758 | -3.1602
-10 | -0.2912 | 0.07443 | -0.0834 | -3.9124
-8.5 | -0.4008 | 0.04521 | -0.0874 | -8.8653
-8 | -0.4436 | 0.02919 | -0.0797 | -15.197
-7.5 | -0.4171 | 0.02409 | -0.0766 | -17.3142
-7 | -0.3823 | 0.0194 | -0.0739 | -19.7062
-6.5 | -0.3379 | 0.01651 | -0.0724 | -20.4664
-6 | -0.2888 | 0.01501 | -0.0717 | -19.2405
-5.5 | -0.2383 | 0.01387 | -0.071 | -17.181
-5 | -0.189 | 0.0127 | -0.0701 | -14.8819
-4.5 | -0.1389 | 0.01182 | -0.0694 | -11.7513
-4 | -0.0883 | 0.01108 | -0.0687 | -7.9693
-3.5 | -0.0354 | 0.01069 | -0.0685 | -3.3115
-3 | 0.0165 | 0.01007 | -0.068 | 1.6385
-2.5 | 0.0698 | 0.00963 | -0.0678 | 7.2482
-2 | 0.1201 | 0.00891 | -0.0672 | 13.4792
-1.5 | 0.1591 | 0.00712 | -0.065 | 22.3455
-1 | 0.2116 | 0.00689 | -0.0645 | 30.7112
-0.5 | 0.2643 | 0.00682 | -0.0638 | 38.7537
0 | 0.3181 | 0.0069 | -0.0634 | 46.1014
0.5 | 0.3742 | 0.0069 | -0.0636 | 54.2319
1 | 0.4303 | 0.00693 | -0.0639 | 62.0924
1.5 | 0.4862 | 0.00698 | -0.0641 | 69.6562
2 | 0.5419 | 0.00708 | -0.0643 | 76.5395
2.5 | 0.5967 | 0.00711 | -0.0643 | 83.9241
3 | 0.6515 | 0.00715 | -0.0643 | 91.1189
3.5 | 0.7078 | 0.00724 | -0.0646 | 97.7624
4 | 0.7694 | 0.00723 | -0.0661 | 106.4177
4.5 | 0.8416 | 0.00733 | -0.07 | 114.8158
5 | 0.9131 | 0.00718 | -0.0738 | 127.1727
5.5 | 0.986 | 0.0073 | -0.0781 | 135.0685
6 | 1.0356 | 0.00749 | -0.0775 | 138.2644
6.5 | 1.0645 | 0.00826 | -0.0728 | 128.8741
7 | 1.0635 | 0.0105 | -0.0632 | 101.2857
7.5 | 1.0572 | 0.01253 | -0.0528 | 84.3735
8 | 1.0483 | 0.01466 | -0.0431 | 71.5075
8.5 | 1.0532 | 0.01698 | -0.037 | 62.0259
9 | 1.0713 | 0.019 | -0.0332 | 56.3842
9.5 | 1.0949 | 0.02086 | -0.0304 | 52.488
10 | 1.1158 | 0.02302 | -0.0276 | 48.4709
10.5 | 1.1397 | 0.02504 | -0.0253 | 45.5152
11 | 1.1547 | 0.0278 | -0.0225 | 41.536
11.5 | 1.1782 | 0.02998 | -0.0206 | 39.2995
12 | 1.1955 | 0.03271 | -0.0184 | 36.5485
12.5 | 1.2093 | 0.03582 | -0.0162 | 33.7605
13 | 1.2288 | 0.03863 | -0.0146 | 31.8095
13.5 | 1.2456 | 0.04173 | -0.0131 | 29.849
14 | 1.2494 | 0.04607 | -0.011 | 27.1196
14.5 | 1.2677 | 0.04929 | -0.01 | 25.7192
15 | 1.2805 | 0.0531 | -0.0088 | 24.1149
15.5 | 1.296 | 0.05683 | -0.0084 | 22.8049
16 | 1.3041 | 0.06135 | -0.0077 | 21.2567
16.5 | 1.3056 | 0.06662 | -0.0068 | 19.5977
17 | 1.3135 | 0.07162 | -0.0069 | 18.3398
17.5 | 1.3167 | 0.07735 | -0.0073 | 17.0226
18 | 1.3174 | 0.08362 | -0.0083 | 15.7546
18.5 | 1.3141 | 0.09071 | -0.0098 | 14.4868
19 | 1.3105 | 0.09822 | -0.0121 | 13.3425
19.5 | 1.3011 | 0.10679 | -0.015 | 12.1837
20 | 1.2909 | 0.11584 | -0.0188 | 11.1438

## 35. Re 750k Mach 0.10 (1)
BIGFOIL.COM POLAR EXPORT
GA 40A414
GA 40A414 |  |  |  | Cl Max: | 1.441 | at alpha= | 12.5 | deg
JavaFoil+Calcfoil stall+Eppler ext transition |  |  |  | L/D Max: | 138.003 | at alpha= | 5.5 | deg
Re: | 750000 |  |  | Cd Min: | 0.00643 | at alpha= | 0.5 | deg
Mach: | 0.1 |  |  | Cl=0 at alpha= | -3.0167 | deg
|  |  |  | @ Cl=0.1, Cd= | 0.0087443
|  |  |  | @ Cl=0.4, Cd= | 0.0064667
|  |  |  | @ Cl=0.6, Cd= | 0.0066469
alpha (deg) | Cl | Cd | Cm | Cl/Cd
-17 | -0.403 | 0.14826 | -0.014 | -2.719
-16.5 | -0.419 | 0.14177 | -0.014 | -2.952
-16 | -0.434 | 0.13552 | -0.014 | -3.2
-15.5 | -0.448 | 0.12765 | -0.014 | -3.511
-15 | -0.462 | 0.12066 | -0.015 | -3.829
-14.5 | -0.475 | 0.11167 | -0.015 | -4.252
-14 | -0.486 | 0.10569 | -0.016 | -4.601
-13.5 | -0.496 | 0.1 | -0.016 | -4.961
-13 | -0.504 | 0.09491 | -0.016 | -5.309
-12.5 | -0.509 | 0.08765 | -0.017 | -5.812
-12 | -0.512 | 0.08343 | -0.017 | -6.141
-11.5 | -0.512 | 0.07902 | -0.018 | -6.482
-11 | -0.509 | 0.07489 | -0.018 | -6.794
-10.5 | -0.502 | 0.06976 | -0.018 | -7.195
-10 | -0.491 | 0.0652 | -0.019 | -7.536
-9.5 | -0.477 | 0.06134 | -0.02 | -7.773
-9 | -0.458 | 0.05794 | -0.02 | -7.91
-8.5 | -0.436 | 0.05476 | -0.02 | -7.959
-8 | -0.41 | 0.05099 | -0.021 | -8.04
-7.5 | -0.38 | 0.04913 | -0.021 | -7.731
-7 | -0.347 | 0.04572 | -0.023 | -7.594
-6.5 | -0.311 | 0.04332 | -0.024 | -7.175
-6 | -0.273 | 0.03946 | -0.029 | -6.929
-5.5 | -0.284 | 0.01045 | -0.054 | -27.143
-5 | -0.23 | 0.00994 | -0.056 | -23.115
-4.5 | -0.174 | 0.00962 | -0.057 | -18.09
-4 | -0.116 | 0.00971 | -0.058 | -11.991
-3.5 | -0.058 | 0.00926 | -0.059 | -6.225
-3 | 0.002 | 0.00927 | -0.06 | 0.232
-2.5 | 0.063 | 0.00888 | -0.061 | 7.048
-2 | 0.123 | 0.00866 | -0.062 | 14.255
-1.5 | 0.184 | 0.00851 | -0.063 | 21.677
-1 | 0.246 | 0.00647 | -0.064 | 38.02
-0.5 | 0.307 | 0.00647 | -0.065 | 47.39
0 | 0.371 | 0.0065 | -0.066 | 56.98
0.5 | 0.432 | 0.00643 | -0.067 | 67.167
1 | 0.494 | 0.00656 | -0.068 | 75.203
1.5 | 0.555 | 0.00661 | -0.069 | 83.948
2 | 0.616 | 0.00666 | -0.07 | 92.479
2.5 | 0.678 | 0.00651 | -0.071 | 104.098
3 | 0.739 | 0.00662 | -0.072 | 111.619
3.5 | 0.8 | 0.00673 | -0.073 | 118.914
4 | 0.858 | 0.0068 | -0.075 | 126.154
4.5 | 0.917 | 0.00697 | -0.076 | 131.667
5 | 0.976 | 0.00711 | -0.077 | 137.324
5.5 | 1.033 | 0.00749 | -0.078 | 138.003
6 | 1.063 | 0.01498 | -0.077 | 71.007
6.5 | 1.113 | 0.0157 | -0.078 | 70.899
7 | 1.16 | 0.0167 | -0.078 | 69.476
7.5 | 1.205 | 0.01751 | -0.079 | 68.812
8 | 1.246 | 0.01874 | -0.08 | 66.501
8.5 | 1.285 | 0.0195 | -0.081 | 65.873
9 | 1.32 | 0.02065 | -0.081 | 63.892
9.5 | 1.35 | 0.02187 | -0.082 | 61.733
10 | 1.377 | 0.02315 | -0.083 | 59.5
10.5 | 1.4 | 0.02462 | -0.084 | 56.874
11 | 1.418 | 0.02594 | -0.084 | 54.673
11.5 | 1.431 | 0.0279 | -0.085 | 51.285
12 | 1.439 | 0.02964 | -0.086 | 48.542
12.5 | 1.441 | 0.03115 | -0.086 | 46.265
13 | 1.433 | 0.03379 | -0.086 | 42.398
13.5 | 1.222 | 0.09468 | -0.043 | 12.904
14 | 1.204 | 0.10157 | -0.042 | 11.853
14.5 | 1.18 | 0.10669 | -0.039 | 11.063
15 | 1.153 | 0.11381 | -0.038 | 10.134
15.5 | 1.123 | 0.12215 | -0.038 | 9.196
16 | 1.09 | 0.12948 | -0.037 | 8.416
16.5 | 1.053 | 0.13629 | -0.034 | 7.726
17 | 1.015 | 0.1445 | -0.035 | 7.026
17.5 | 0.976 | 0.15189 | -0.035 | 6.425

## 36. Re 750k Mach 0.10 (2)
BIGFOIL.COM POLAR EXPORT
GA 40A414
GA 40A414 |  |  |  | Cl Max: | 1.3055 | at alpha= | 17.5 | deg
XFOIL ncrit=9 |  |  |  | L/D Max: | 138.484 | at alpha= | 6 | deg
Re: | 750000 |  |  | Cd Min: | 0.22559 | at alpha= | -20 | deg
Mach: | 0.1 |  |  | Cl=0 at alpha= | -3.1609 | deg
|  |  |  | @ Cl=0.1, Cd= | 0.0092902
|  |  |  | @ Cl=0.4, Cd= | 0.0069325
|  |  |  | @ Cl=0.6, Cd= | 0.0071399
alpha (deg) | Cl | Cd | Cm | Cl/Cd
-20 | -0.5414 | 0.22559 | 0.0054 | -2.3999
-19 | -0.5099 | 0.21237 | -0.0019 | -2.401
-18.5 | -0.4931 | 0.20689 | -0.0051 | -2.3834
-18 | -0.4768 | 0.20092 | -0.0085 | -2.3731
-17.5 | -0.4609 | 0.1947 | -0.012 | -2.3672
-17 | -0.4456 | 0.18808 | -0.0154 | -2.3692
-16.5 | -0.4336 | 0.1803 | -0.02 | -2.4049
-16 | -0.4235 | 0.17297 | -0.0243 | -2.4484
-15.5 | -0.411 | 0.16543 | -0.0272 | -2.4844
-15 | -0.3937 | 0.15995 | -0.0288 | -2.4614
-14 | -0.3336 | 0.14261 | -0.0463 | -2.3392
-13.5 | -0.3122 | 0.13056 | -0.0587 | -2.3912
-13 | -0.305 | 0.12318 | -0.0616 | -2.4761
-12.5 | -0.2992 | 0.11539 | -0.0641 | -2.5929
-12 | -0.283 | 0.11074 | -0.0654 | -2.5555
-11.5 | -0.2751 | 0.10397 | -0.0684 | -2.646
-11 | -0.2694 | 0.09692 | -0.0714 | -2.7796
-10.5 | -0.2765 | 0.08637 | -0.077 | -3.2013
-10 | -0.2865 | 0.075 | -0.0836 | -3.82
-8.5 | -0.3918 | 0.04615 | -0.0888 | -8.4897
-7.5 | -0.4121 | 0.02558 | -0.0783 | -16.1102
-7 | -0.3815 | 0.0203 | -0.0752 | -18.7931
-6.5 | -0.3381 | 0.01727 | -0.0733 | -19.5773
-6 | -0.2898 | 0.01529 | -0.0725 | -18.9536
-5.5 | -0.2392 | 0.01407 | -0.0718 | -17.0007
-5 | -0.1881 | 0.01307 | -0.071 | -14.3917
-4.5 | -0.1393 | 0.0119 | -0.07 | -11.7059
-4 | -0.0884 | 0.01116 | -0.0693 | -7.9211
-3.5 | -0.0354 | 0.01071 | -0.0689 | -3.3053
-3 | 0.0168 | 0.0101 | -0.0685 | 1.6634
-2.5 | 0.0703 | 0.00966 | -0.0682 | 7.2774
-2 | 0.1217 | 0.00902 | -0.0677 | 13.4922
-1.5 | 0.1602 | 0.00715 | -0.0654 | 22.4056
-1 | 0.2129 | 0.00691 | -0.0648 | 30.8104
-0.5 | 0.2659 | 0.00686 | -0.0642 | 38.7609
0 | 0.32 | 0.00691 | -0.0637 | 46.3097
0.5 | 0.3764 | 0.00692 | -0.064 | 54.3931
1 | 0.4328 | 0.00695 | -0.0642 | 62.2734
1.5 | 0.4891 | 0.00702 | -0.0645 | 69.6724
2 | 0.545 | 0.00711 | -0.0647 | 76.6526
2.5 | 0.6002 | 0.00714 | -0.0647 | 84.0616
3 | 0.6554 | 0.00718 | -0.0647 | 91.2813
3.5 | 0.7119 | 0.0073 | -0.0649 | 97.5205
4 | 0.7732 | 0.00727 | -0.0662 | 106.3549
4.5 | 0.8459 | 0.00736 | -0.0702 | 114.9321
5 | 0.9179 | 0.00722 | -0.0739 | 127.133
5.5 | 0.9915 | 0.00733 | -0.0783 | 135.266
6 | 1.0414 | 0.00752 | -0.0776 | 138.484
6.5 | 1.0675 | 0.00841 | -0.0723 | 126.9322
7 | 1.0644 | 0.01069 | -0.0623 | 99.5697
7.5 | 1.0545 | 0.01272 | -0.0512 | 82.9009
8 | 1.0462 | 0.01498 | -0.0419 | 69.8398
8.5 | 1.0521 | 0.01738 | -0.0361 | 60.5351
9 | 1.07 | 0.01949 | -0.0324 | 54.8999
9.5 | 1.094 | 0.02139 | -0.0296 | 51.1454
10 | 1.1151 | 0.02358 | -0.0268 | 47.2901
10.5 | 1.1382 | 0.02572 | -0.0245 | 44.2535
11 | 1.1536 | 0.02849 | -0.0217 | 40.4914
11.5 | 1.1764 | 0.03079 | -0.0197 | 38.2072
12 | 1.191 | 0.03379 | -0.0173 | 35.2471
12.5 | 1.2072 | 0.0368 | -0.0153 | 32.8043
13 | 1.226 | 0.03973 | -0.0137 | 30.8583
13.5 | 1.2414 | 0.04304 | -0.0121 | 28.8429
14 | 1.2471 | 0.0473 | -0.0101 | 26.3658
14.5 | 1.264 | 0.05073 | -0.009 | 24.9162
15 | 1.2764 | 0.05468 | -0.0078 | 23.3431
15.5 | 1.2907 | 0.05864 | -0.0074 | 22.0106
16 | 1.2957 | 0.06355 | -0.0066 | 20.3887
16.5 | 1.2988 | 0.06886 | -0.0059 | 18.8615
17 | 1.3047 | 0.07426 | -0.0062 | 17.5694
17.5 | 1.3055 | 0.08048 | -0.0068 | 16.2214
18 | 1.3033 | 0.08739 | -0.0081 | 14.9136
18.5 | 1.2965 | 0.09526 | -0.0101 | 13.6101
19 | 1.2897 | 0.10351 | -0.013 | 12.4597
19.5 | 1.276 | 0.11318 | -0.0168 | 11.2741
20 | 1.2621 | 0.12329 | -0.0215 | 10.2368

## 37. Re 750k Mach 0.25 (1)
BIGFOIL.COM POLAR EXPORT
GA 40A414
GA 40A414 |  |  |  | Cl Max: | 1.389 | at alpha= | 11 | deg
JavaFoil+Calcfoil stall+Eppler ext transition |  |  |  | L/D Max: | 137.278 | at alpha= | 5 | deg
Re: | 750000 |  |  | Cd Min: | 0.00653 | at alpha= | -0.5 | deg
Mach: | 0.25 |  |  | Cl=0 at alpha= | -3.0164 | deg
|  |  |  | @ Cl=0.1, Cd= | 0.0088943
|  |  |  | @ Cl=0.4, Cd= | 0.006537
|  |  |  | @ Cl=0.6, Cd= | 0.0067581
alpha (deg) | Cl | Cd | Cm | Cl/Cd
-14.5 | -0.141 | 0.11736 | -0.016 | -1.199
-14 | -0.204 | 0.1186 | -0.016 | -1.719
-13.5 | -0.251 | 0.11105 | -0.017 | -2.264
-13 | -0.292 | 0.103 | -0.017 | -2.838
-12.5 | -0.328 | 0.09728 | -0.017 | -3.373
-12 | -0.359 | 0.08936 | -0.017 | -4.018
-11.5 | -0.385 | 0.08529 | -0.018 | -4.513
-11 | -0.405 | 0.07961 | -0.018 | -5.09
-10.5 | -0.42 | 0.07219 | -0.019 | -5.814
-10 | -0.428 | 0.06746 | -0.019 | -6.341
-9.5 | -0.43 | 0.06409 | -0.02 | -6.703
-9 | -0.425 | 0.05943 | -0.02 | -7.145
-8.5 | -0.413 | 0.05624 | -0.021 | -7.349
-8 | -0.396 | 0.05259 | -0.021 | -7.528
-7.5 | -0.372 | 0.05032 | -0.021 | -7.403
-7 | -0.344 | 0.04665 | -0.023 | -7.383
-6.5 | -0.311 | 0.04399 | -0.024 | -7.078
-6 | -0.274 | 0.0414 | -0.025 | -6.621
-5.5 | -0.234 | 0.03882 | -0.027 | -6.022
-5 | -0.234 | 0.0101 | -0.057 | -23.187
-4.5 | -0.178 | 0.00983 | -0.058 | -18.089
-4 | -0.119 | 0.00949 | -0.059 | -12.558
-3.5 | -0.059 | 0.00957 | -0.06 | -6.174
-3 | 0.002 | 0.00914 | -0.061 | 0.242
-2.5 | 0.064 | 0.0091 | -0.062 | 7.057
-2 | 0.127 | 0.00874 | -0.064 | 14.502
-1.5 | 0.189 | 0.0086 | -0.065 | 22.034
-1 | 0.253 | 0.00655 | -0.066 | 38.544
-0.5 | 0.315 | 0.00653 | -0.067 | 48.282
0 | 0.381 | 0.00654 | -0.068 | 58.213
0.5 | 0.444 | 0.00653 | -0.069 | 68.035
1 | 0.507 | 0.00654 | -0.07 | 77.603
1.5 | 0.57 | 0.00672 | -0.071 | 84.909
2 | 0.633 | 0.0068 | -0.072 | 93.205
2.5 | 0.696 | 0.00662 | -0.073 | 105.275
3 | 0.76 | 0.00671 | -0.074 | 113.221
3.5 | 0.823 | 0.00679 | -0.075 | 121.194
4 | 0.881 | 0.00691 | -0.077 | 127.473
4.5 | 0.942 | 0.00711 | -0.078 | 132.489
5 | 1.002 | 0.0073 | -0.079 | 137.278
5.5 | 1.06 | 0.00773 | -0.08 | 137.099
6 | 1.087 | 0.0157 | -0.079 | 69.227
6.5 | 1.136 | 0.01681 | -0.079 | 67.561
7 | 1.183 | 0.01763 | -0.08 | 67.096
7.5 | 1.226 | 0.01853 | -0.081 | 66.172
8 | 1.265 | 0.0199 | -0.082 | 63.569
8.5 | 1.3 | 0.02078 | -0.082 | 62.536
9 | 1.33 | 0.02215 | -0.083 | 60.033
9.5 | 1.354 | 0.02354 | -0.084 | 57.529
10 | 1.373 | 0.02498 | -0.085 | 54.954
10.5 | 1.384 | 0.02662 | -0.086 | 51.992
11 | 1.389 | 0.0282 | -0.086 | 49.235
11.5 | 1.384 | 0.03015 | -0.087 | 45.924
12 | 1.168 | 0.08187 | -0.044 | 14.266
12.5 | 1.152 | 0.08765 | -0.041 | 13.147
13 | 1.131 | 0.09396 | -0.038 | 12.035
13.5 | 1.101 | 0.10043 | -0.033 | 10.958
14 | 1.05 | 0.10899 | -0.033 | 9.634
14.5 | 0.992 | 0.11604 | -0.038 | 8.546
15 | 0.924 | 0.1244 | -0.035 | 7.429
15.5 | 0.851 | 0.13527 | -0.037 | 6.29
16 | 0.772 | 0.14624 | -0.039 | 5.278

## 38. Re 750k Mach 0.25 (2)
BIGFOIL.COM POLAR EXPORT
GA 40A414
GA 40A414 |  |  |  | Cl Max: | 1.2543 | at alpha= | 15.5 | deg
XFOIL ncrit=9 |  |  |  | L/D Max: | 137.256 | at alpha= | 6 | deg
Re: | 750000 |  |  | Cd Min: | 0.22927 | at alpha= | -20 | deg
Mach: | 0.25 |  |  | Cl=0 at alpha= | -3.1729 | deg
|  |  |  | @ Cl=0.1, Cd= | 0.0096695
|  |  |  | @ Cl=0.4, Cd= | 0.0070599
|  |  |  | @ Cl=0.6, Cd= | 0.007296
alpha (deg) | Cl | Cd | Cm | Cl/Cd
-20 | -0.5472 | 0.22927 | 0.0059 | -2.3867
-19 | -0.513 | 0.2159 | -0.0015 | -2.3761
-18.5 | -0.4954 | 0.21016 | -0.0049 | -2.3573
-18 | -0.4782 | 0.20396 | -0.0085 | -2.3446
-17.5 | -0.4612 | 0.19754 | -0.0122 | -2.3347
-17 | -0.4449 | 0.19046 | -0.016 | -2.3359
-16.5 | -0.4322 | 0.18289 | -0.0208 | -2.3632
-16 | -0.4203 | 0.17566 | -0.025 | -2.3927
-15.5 | -0.4036 | 0.16858 | -0.0273 | -2.3941
-15 | -0.3866 | 0.16275 | -0.0296 | -2.3754
-14.5 | -0.342 | 0.15253 | -0.0428 | -2.2422
-14 | -0.3076 | 0.14259 | -0.0536 | -2.1572
-13.5 | -0.3067 | 0.13404 | -0.0583 | -2.2881
-13 | -0.297 | 0.12661 | -0.0615 | -2.3458
-12.5 | -0.2852 | 0.11972 | -0.0636 | -2.3822
-12 | -0.2682 | 0.11454 | -0.0653 | -2.3415
-11.5 | -0.2589 | 0.1077 | -0.0684 | -2.4039
-11 | -0.2515 | 0.1005 | -0.0716 | -2.5025
-10.5 | -0.259 | 0.08914 | -0.0783 | -2.9055
-10 | -0.259 | 0.08029 | -0.0828 | -3.2258
-9.5 | -0.2682 | 0.06762 | -0.0912 | -3.9663
-9 | -0.3116 | 0.05501 | -0.099 | -5.6644
-8.5 | -0.3436 | 0.04913 | -0.0967 | -6.9937
-8 | -0.3538 | 0.04459 | -0.0931 | -7.9345
-7.5 | -0.3495 | 0.03943 | -0.0902 | -8.8638
-7 | -0.3653 | 0.02618 | -0.0827 | -13.9534
-6.5 | -0.3366 | 0.02075 | -0.0791 | -16.2217
-6 | -0.2937 | 0.0174 | -0.0771 | -16.8793
-5.5 | -0.2433 | 0.01548 | -0.0758 | -15.7171
-5 | -0.1913 | 0.01378 | -0.0746 | -13.8824
-4.5 | -0.1409 | 0.01237 | -0.0733 | -11.3905
-4 | -0.0873 | 0.01174 | -0.0725 | -7.4361
-3.5 | -0.035 | 0.01093 | -0.0717 | -3.2022
-3 | 0.0185 | 0.01029 | -0.071 | 1.7979
-2.5 | 0.0735 | 0.00988 | -0.0705 | 7.4393
-2 | 0.1289 | 0.00944 | -0.0702 | 13.6547
-1.5 | 0.1671 | 0.00737 | -0.0678 | 22.673
-1 | 0.2201 | 0.00705 | -0.0669 | 31.2199
-0.5 | 0.2747 | 0.00702 | -0.0662 | 39.1311
0 | 0.3303 | 0.00702 | -0.0656 | 47.0513
0.5 | 0.3885 | 0.00705 | -0.0659 | 55.1064
1 | 0.4468 | 0.0071 | -0.0661 | 62.9296
1.5 | 0.5049 | 0.00721 | -0.0664 | 70.0277
2 | 0.5623 | 0.00725 | -0.0665 | 77.5586
2.5 | 0.6197 | 0.00732 | -0.0666 | 84.6585
3 | 0.677 | 0.00739 | -0.0666 | 91.6103
3.5 | 0.7337 | 0.00747 | -0.0664 | 98.2195
4 | 0.7966 | 0.00747 | -0.0676 | 106.6399
5 | 0.9451 | 0.0074 | -0.0748 | 127.7162
5.5 | 1.0217 | 0.00753 | -0.0791 | 135.6839
6 | 1.0706 | 0.0078 | -0.0777 | 137.2564
6.5 | 1.0789 | 0.00934 | -0.0688 | 115.5139
7 | 1.0643 | 0.01163 | -0.0564 | 91.5133
7.5 | 1.044 | 0.01404 | -0.0443 | 74.359
8.5 | 1.0467 | 0.0198 | -0.0319 | 52.8636
9 | 1.0675 | 0.02207 | -0.0286 | 48.3688
9.5 | 1.0882 | 0.02447 | -0.0256 | 44.4708
10 | 1.11 | 0.02689 | -0.0228 | 41.2793
10.5 | 1.128 | 0.02965 | -0.02 | 38.0438
11 | 1.145 | 0.0326 | -0.0173 | 35.1227
11.5 | 1.1646 | 0.03549 | -0.0151 | 32.8149
12 | 1.1741 | 0.03931 | -0.0125 | 29.8677
12.5 | 1.1934 | 0.0425 | -0.0107 | 28.08
13 | 1.2093 | 0.04609 | -0.0089 | 26.2378
13.5 | 1.2136 | 0.0507 | -0.0066 | 23.9369
14 | 1.2299 | 0.05456 | -0.0053 | 22.5422
14.5 | 1.2412 | 0.05897 | -0.0039 | 21.048
15 | 1.25 | 0.06388 | -0.003 | 19.5679
15.5 | 1.2543 | 0.06953 | -0.0029 | 18.0397
16 | 1.249 | 0.07648 | -0.0027 | 16.3311
16.5 | 1.2405 | 0.08447 | -0.0037 | 14.6857
17 | 1.2267 | 0.09377 | -0.0061 | 13.082
17.5 | 1.2032 | 0.1051 | -0.01 | 11.4481
18 | 1.1783 | 0.11755 | -0.0157 | 10.0238
18.5 | 1.1429 | 0.13283 | -0.0239 | 8.6042
19 | 1.1078 | 0.14949 | -0.0339 | 7.4105
19.5 | 1.0468 | 0.1745 | -0.0496 | 5.9989
20 | 0.9446 | 0.2215 | -0.0727 | 4.2646

## 39. Re 750k Mach 0.50 (1)
BIGFOIL.COM POLAR EXPORT
GA 40A414
GA 40A414 |  |  |  | Cl Max: | 1.286 | at alpha= | 20 | deg
JavaFoil+Calcfoil stall+Eppler ext transition |  |  |  | L/D Max: | 133.046 | at alpha= | 4.5 | deg
Re: | 750000 |  |  | Cd Min: | 0.00674 | at alpha= | -0.5 | deg
Mach: | 0.5 |  |  | Cl=0 at alpha= | -3.0149 | deg
|  |  |  | @ Cl=0.1, Cd= | 0.0095291
|  |  |  | @ Cl=0.4, Cd= | 0.0068892
|  |  |  | @ Cl=0.6, Cd= | 0.0071383
alpha (deg) | Cl | Cd | Cm | Cl/Cd
-20 | -0.936 | 0.21193 | -0.018 | -4.419
-19.5 | -0.91 | 0.20696 | -0.018 | -4.397
-19 | -0.885 | 0.19506 | -0.019 | -4.539
-18.5 | -0.856 | 0.19095 | -0.019 | -4.481
-18 | -0.827 | 0.18644 | -0.019 | -4.438
-17.5 | -0.8 | 0.17991 | -0.019 | -4.446
-17 | -0.773 | 0.17209 | -0.019 | -4.492
-16.5 | -0.746 | 0.16765 | -0.019 | -4.449
-16 | -0.719 | 0.16108 | -0.02 | -4.463
-15.5 | -0.692 | 0.15905 | -0.02 | -4.35
-15 | -0.665 | 0.15236 | -0.021 | -4.362
-14.5 | -0.638 | 0.14677 | -0.021 | -4.345
-14 | -0.611 | 0.14275 | -0.022 | -4.277
-13.5 | -0.584 | 0.13329 | -0.023 | -4.38
-13 | -0.554 | 0.12321 | -0.021 | -4.5
-12.5 | -0.527 | 0.11789 | -0.021 | -4.469
-12 | -0.5 | 0.11462 | -0.021 | -4.358
-11.5 | -0.472 | 0.10948 | -0.022 | -4.312
-11 | -0.445 | 0.10628 | -0.022 | -4.183
-10.5 | -0.417 | 0.10318 | -0.023 | -4.043
-10 | -0.39 | 0.10024 | -0.023 | -3.886
-9.5 | -0.362 | 0.09865 | -0.024 | -3.668
-9 | -0.334 | 0.07877 | -0.023 | -4.239
-8.5 | -0.306 | 0.06334 | -0.024 | -4.836
-8 | -0.279 | 0.05608 | -0.024 | -4.967
-7.5 | -0.251 | 0.05158 | -0.025 | -4.861
-7 | -0.223 | 0.05494 | -0.024 | -4.053
-6.5 | -0.195 | 0.05105 | -0.024 | -3.815
-6 | -0.167 | 0.04611 | -0.025 | -3.621
-5.5 | -0.201 | 0.04186 | -0.026 | -4.796
-5 | -0.191 | 0.03967 | -0.026 | -4.81
-4.5 | -0.153 | 0.03693 | -0.03 | -4.135
-4 | -0.105 | 0.0351 | -0.023 | -2.981
-3.5 | -0.065 | 0.00993 | -0.067 | -6.546
-3 | 0.002 | 0.00993 | -0.069 | 0.247
-2.5 | 0.072 | 0.00959 | -0.07 | 7.458
-2 | 0.141 | 0.00944 | -0.071 | 14.971
-1.5 | 0.212 | 0.00908 | -0.072 | 23.302
-1 | 0.282 | 0.00884 | -0.073 | 31.921
-0.5 | 0.352 | 0.00674 | -0.075 | 52.308
0 | 0.426 | 0.00697 | -0.076 | 61.125
0.5 | 0.496 | 0.00697 | -0.077 | 71.258
1 | 0.567 | 0.00705 | -0.078 | 80.441
1.5 | 0.638 | 0.00724 | -0.08 | 88.09
2 | 0.708 | 0.00728 | -0.081 | 97.222
2.5 | 0.779 | 0.0072 | -0.082 | 108.172
3 | 0.849 | 0.00735 | -0.083 | 115.589
3.5 | 0.92 | 0.00749 | -0.084 | 122.727
4 | 0.983 | 0.00765 | -0.086 | 128.534
4.5 | 1.05 | 0.00789 | -0.087 | 133.046
5 | 1.115 | 0.00862 | -0.088 | 129.341
5.5 | 1.131 | 0.0184 | -0.086 | 61.496
6 | 1.181 | 0.01984 | -0.086 | 59.527
6.5 | 1.225 | 0.02114 | -0.087 | 57.924
7 | 1.256 | 0.02287 | -0.088 | 54.95
7.5 | 1.271 | 0.02468 | -0.089 | 51.495
8 | 1.253 | 0.02676 | -0.09 | 46.832
8.5 | 1.157 | 0.02864 | -0.091 | 40.401
9 | 0.675 | 0.06316 | -0.046 | 10.687
9.5 | 0.7 | 0.0789 | -0.038 | 8.872
10 | 0.728 | 0.10258 | -0.04 | 7.096
10.5 | 0.755 | 0.10101 | -0.041 | 7.48
11 | 0.783 | 0.10809 | -0.042 | 7.244
11.5 | 0.811 | 0.11419 | -0.045 | 7.105
12 | 0.839 | 0.11756 | -0.046 | 7.134
12.5 | 0.866 | 0.12592 | -0.046 | 6.879
13 | 0.894 | 0.13578 | -0.048 | 6.582
13.5 | 0.926 | 0.14505 | -0.056 | 6.382
14 | 0.951 | 0.14712 | -0.055 | 6.465
14.5 | 0.979 | 0.15261 | -0.056 | 6.414
15 | 1.006 | 0.15649 | -0.057 | 6.429
15.5 | 1.034 | 0.16315 | -0.059 | 6.339
16 | 1.062 | 0.16683 | -0.06 | 6.365
16.5 | 1.094 | 0.18004 | -0.065 | 6.074
17 | 1.119 | 0.18681 | -0.065 | 5.99
17.5 | 1.146 | 0.18853 | -0.065 | 6.079
18 | 1.173 | 0.19473 | -0.066 | 6.023
18.5 | 1.2 | 0.20065 | -0.067 | 5.981
19 | 1.228 | 0.20666 | -0.069 | 5.94
19.5 | 1.26 | 0.21426 | -0.073 | 5.883
20 | 1.286 | 0.21551 | -0.073 | 5.966

## 40. Re 750k Mach 0.50 (2)
BIGFOIL.COM POLAR EXPORT
GA 40A414
GA 40A414 |  |  |  | Cl Max: | 1.1498 | at alpha= | 5.5 | deg
XFOIL ncrit=9 |  |  |  | L/D Max: | 132.925 | at alpha= | 5.5 | deg
Re: | 750000 |  |  | Cd Min: | 0.24041 | at alpha= | -19.5 | deg
Mach: | 0.5 |  |  | Cl=0 at alpha= | -3.2729 | deg
|  |  |  | @ Cl=0.1, Cd= | 0.010698
|  |  |  | @ Cl=0.4, Cd= | 0.0077435
|  |  |  | @ Cl=0.6, Cd= | 0.0080596
alpha (deg) | Cl | Cd | Cm | Cl/Cd
-19.5 | -0.5586 | 0.24041 | 0.005 | -2.3235
-19 | -0.5365 | 0.23325 | 0.0005 | -2.3001
-18.5 | -0.5146 | 0.22597 | -0.0041 | -2.2773
-18 | -0.4928 | 0.21843 | -0.0086 | -2.2561
-17.5 | -0.4712 | 0.21052 | -0.0135 | -2.2383
-17 | -0.4527 | 0.20273 | -0.0191 | -2.233
-16.5 | -0.4315 | 0.19491 | -0.023 | -2.2138
-16 | -0.37 | 0.18286 | -0.0398 | -2.0234
-15.5 | -0.3489 | 0.17595 | -0.0436 | -1.9829
-15 | -0.3307 | 0.16902 | -0.0468 | -1.9566
-14.5 | -0.3133 | 0.16143 | -0.0508 | -1.9408
-14 | -0.3012 | 0.1536 | -0.0559 | -1.9609
-13.5 | -0.2811 | 0.14598 | -0.0587 | -1.9256
-13 | -0.2618 | 0.13921 | -0.0617 | -1.8806
-12.5 | -0.244 | 0.13233 | -0.0651 | -1.8439
-12 | -0.228 | 0.1253 | -0.0685 | -1.8196
-11.5 | -0.2201 | 0.11703 | -0.074 | -1.8807
-11 | -0.2089 | 0.10908 | -0.0782 | -1.9151
-10.5 | -0.1941 | 0.10206 | -0.0803 | -1.9018
-10 | -0.1808 | 0.09529 | -0.0834 | -1.8974
-9.5 | -0.1693 | 0.08862 | -0.0864 | -1.9104
-9 | -0.1622 | 0.08117 | -0.0902 | -1.9983
-8.5 | -0.1643 | 0.07108 | -0.0972 | -2.3115
-8 | -0.1667 | 0.06013 | -0.1054 | -2.7723
-7 | -0.2123 | 0.04298 | -0.1115 | -4.9395
-6.5 | -0.2286 | 0.03901 | -0.1068 | -5.86
-6 | -0.2304 | 0.03289 | -0.1028 | -7.0052
-5.5 | -0.2167 | 0.02675 | -0.0981 | -8.1009
-5 | -0.1871 | 0.02122 | -0.0936 | -8.8172
-4.5 | -0.1413 | 0.01671 | -0.0899 | -8.456
-4 | -0.0852 | 0.01404 | -0.0873 | -6.0684
-3.5 | -0.0258 | 0.0127 | -0.0854 | -2.0315
-3 | 0.031 | 0.01154 | -0.0833 | 2.6863
-2.5 | 0.0901 | 0.01078 | -0.0817 | 8.3581
-2 | 0.1515 | 0.01027 | -0.0807 | 14.7517
-1.5 | 0.2118 | 0.00967 | -0.0797 | 21.9028
-1 | 0.2527 | 0.00775 | -0.0763 | 32.6065
-0.5 | 0.3137 | 0.00763 | -0.0751 | 41.114
0 | 0.3757 | 0.00771 | -0.0742 | 48.7289
0.5 | 0.441 | 0.0078 | -0.0742 | 56.5385
1 | 0.507 | 0.00788 | -0.0743 | 64.3401
1.5 | 0.5733 | 0.00799 | -0.0745 | 71.7522
2 | 0.6385 | 0.00816 | -0.0745 | 78.2475
2.5 | 0.7025 | 0.00829 | -0.0742 | 84.7407
3 | 0.7675 | 0.00841 | -0.0739 | 91.2604
3.5 | 0.833 | 0.00857 | -0.0735 | 97.1995
4 | 0.8958 | 0.00862 | -0.0723 | 103.9211
4.5 | 0.9747 | 0.00867 | -0.0742 | 112.4221
5 | 1.0647 | 0.00838 | -0.0779 | 127.0525
5.5 | 1.1498 | 0.00865 | -0.0809 | 132.9249
6 | 1.1383 | 0.00995 | -0.0664 | 114.402
6.5 | 1.0887 | 0.01302 | -0.0488 | 83.6175
7 | 1.0503 | 0.01809 | -0.038 | 58.0597
8 | 1.0173 | 0.02765 | -0.0243 | 36.792
8.5 | 1.0332 | 0.03102 | -0.0203 | 33.3075
9 | 1.0511 | 0.03454 | -0.0167 | 30.4314
9.5 | 1.0666 | 0.03842 | -0.0134 | 27.7616
10 | 1.0819 | 0.04253 | -0.0102 | 25.4385
10.5 | 1.0956 | 0.04692 | -0.0072 | 23.3504

## 41. Re 1M Mach 0.00 (1)
BIGFOIL.COM POLAR EXPORT
GA 40A414
GA 40A414 |  |  |  | Cl Max: | 1.457 | at alpha= | 13 | deg
JavaFoil+Calcfoil stall+Eppler ext transition |  |  |  | L/D Max: | 148.887 | at alpha= | 5.5 | deg
Re: | 1000000 |  |  | Cd Min: | 0.00599 | at alpha= | 0 | deg
Mach: | 0 |  |  | Cl=0 at alpha= | -3.017 | deg
|  |  |  | @ Cl=0.1, Cd= | 0.008198
|  |  |  | @ Cl=0.4, Cd= | 0.00599
|  |  |  | @ Cl=0.6, Cd= | 0.0061715
alpha (deg) | Cl | Cd | Cm | Cl/Cd
-17.5 | -0.435 | 0.14319 | -0.014 | -3.041
-17 | -0.449 | 0.13932 | -0.014 | -3.221
-16.5 | -0.462 | 0.13381 | -0.014 | -3.45
-16 | -0.474 | 0.12624 | -0.014 | -3.756
-15.5 | -0.486 | 0.12077 | -0.015 | -4.026
-15 | -0.497 | 0.11448 | -0.015 | -4.341
-14.5 | -0.507 | 0.10651 | -0.015 | -4.759
-14 | -0.515 | 0.10179 | -0.016 | -5.063
-13.5 | -0.522 | 0.09656 | -0.016 | -5.408
-13 | -0.527 | 0.09134 | -0.017 | -5.77
-12.5 | -0.53 | 0.08577 | -0.017 | -6.176
-12 | -0.53 | 0.08045 | -0.018 | -6.583
-11.5 | -0.527 | 0.07621 | -0.018 | -6.913
-11 | -0.521 | 0.07188 | -0.019 | -7.25
-10.5 | -0.512 | 0.06791 | -0.019 | -7.532
-10 | -0.499 | 0.06362 | -0.021 | -7.849
-9.5 | -0.483 | 0.0596 | -0.021 | -8.105
-9 | -0.463 | 0.05661 | -0.021 | -8.17
-8.5 | -0.439 | 0.05327 | -0.021 | -8.236
-8 | -0.412 | 0.04957 | -0.023 | -8.315
-7.5 | -0.381 | 0.04798 | -0.023 | -7.94
-7 | -0.348 | 0.04425 | -0.026 | -7.871
-6.5 | -0.383 | 0.01032 | -0.052 | -37.083
-6 | -0.334 | 0.01016 | -0.053 | -32.898
-5.5 | -0.283 | 0.00993 | -0.054 | -28.474
-5 | -0.229 | 0.00938 | -0.055 | -24.427
-4.5 | -0.173 | 0.00907 | -0.056 | -19.1
-4 | -0.116 | 0.00914 | -0.057 | -12.687
-3.5 | -0.057 | 0.00885 | -0.058 | -6.482
-3 | 0.002 | 0.00868 | -0.059 | 0.247
-2.5 | 0.062 | 0.00836 | -0.06 | 7.448
-2 | 0.123 | 0.0081 | -0.062 | 15.163
-1.5 | 0.184 | 0.00801 | -0.063 | 22.914
-1 | 0.245 | 0.00601 | -0.064 | 40.685
-0.5 | 0.305 | 0.00608 | -0.065 | 50.25
0 | 0.369 | 0.00599 | -0.066 | 61.53
0.5 | 0.43 | 0.00599 | -0.067 | 71.826
1 | 0.491 | 0.00605 | -0.068 | 81.141
1.5 | 0.552 | 0.00614 | -0.069 | 89.968
2 | 0.613 | 0.00618 | -0.07 | 99.221
2.5 | 0.674 | 0.00601 | -0.071 | 112.299
3 | 0.735 | 0.0061 | -0.072 | 120.66
3.5 | 0.796 | 0.00615 | -0.073 | 129.448
4 | 0.854 | 0.00626 | -0.074 | 136.348
4.5 | 0.913 | 0.0064 | -0.075 | 142.736
5 | 0.971 | 0.00677 | -0.076 | 143.472
5.5 | 1.028 | 0.00691 | -0.077 | 148.887
6 | 1.062 | 0.01401 | -0.077 | 75.81
6.5 | 1.112 | 0.01478 | -0.077 | 75.233
7 | 1.159 | 0.01562 | -0.078 | 74.191
7.5 | 1.204 | 0.01629 | -0.079 | 73.912
8 | 1.246 | 0.01744 | -0.08 | 71.424
8.5 | 1.285 | 0.01815 | -0.081 | 70.773
9 | 1.32 | 0.01921 | -0.081 | 68.732
9.5 | 1.352 | 0.02034 | -0.082 | 66.489
10 | 1.38 | 0.0216 | -0.083 | 63.906
10.5 | 1.404 | 0.02289 | -0.083 | 61.345
11 | 1.424 | 0.02407 | -0.084 | 59.163
11.5 | 1.439 | 0.02593 | -0.085 | 55.504
12 | 1.45 | 0.02742 | -0.086 | 52.873
12.5 | 1.456 | 0.02919 | -0.086 | 49.871
13 | 1.457 | 0.03077 | -0.087 | 47.363
13.5 | 1.452 | 0.03268 | -0.087 | 44.443
14 | 1.431 | 0.03541 | -0.088 | 40.408
14.5 | 1.219 | 0.09798 | -0.056 | 12.441
15 | 1.183 | 0.10982 | -0.045 | 10.772
15.5 | 1.157 | 0.11613 | -0.045 | 9.964
16 | 1.126 | 0.12315 | -0.041 | 9.146
16.5 | 1.095 | 0.13097 | -0.041 | 8.363
17 | 1.062 | 0.13756 | -0.041 | 7.721
17.5 | 1.027 | 0.14321 | -0.041 | 7.174
18 | 0.992 | 0.15241 | -0.041 | 6.505

## 42. Re 1M Mach 0.00 (2)
BIGFOIL.COM POLAR EXPORT
GA 40A414
GA 40A414 |  |  |  | Cl Max: | 1.366 | at alpha= | 17 | deg
XFOIL ncrit=9 |  |  |  | L/D Max: | 148.229 | at alpha= | 5.5 | deg
Re: | 1000000 |  |  | Cd Min: | 0.22504 | at alpha= | -20 | deg
Mach: | 0 |  |  | Cl=0 at alpha= | -3.1343 | deg
|  |  |  | @ Cl=0.1, Cd= | 0.0086592
|  |  |  | @ Cl=0.4, Cd= | 0.0061441
|  |  |  | @ Cl=0.6, Cd= | 0.0063181
alpha (deg) | Cl | Cd | Cm | Cl/Cd
-20 | -0.5429 | 0.22504 | 0.0066 | -2.4125
-19.5 | -0.5263 | 0.21935 | 0.003 | -2.3994
-19 | -0.51 | 0.21334 | -0.0007 | -2.3906
-18.5 | -0.4941 | 0.20698 | -0.0043 | -2.3872
-18 | -0.4795 | 0.19941 | -0.0086 | -2.4046
-17.5 | -0.4662 | 0.19236 | -0.0127 | -2.4236
-17 | -0.4538 | 0.18514 | -0.0167 | -2.4511
-16.5 | -0.4378 | 0.17904 | -0.0185 | -2.4453
-16 | -0.4234 | 0.17304 | -0.0214 | -2.4468
-15.5 | -0.4093 | 0.16691 | -0.0243 | -2.4522
-15 | -0.3924 | 0.15988 | -0.0285 | -2.4543
-14.5 | -0.3482 | 0.14548 | -0.0467 | -2.3935
-13.5 | -0.3144 | 0.12933 | -0.057 | -2.431
-13 | -0.3037 | 0.12295 | -0.0597 | -2.4701
-12.5 | -0.2931 | 0.11662 | -0.0623 | -2.5133
-11.5 | -0.278 | 0.10261 | -0.0686 | -2.7093
-11 | -0.2848 | 0.09139 | -0.0743 | -3.1163
-10.5 | -0.2943 | 0.07997 | -0.0799 | -3.6801
-9 | -0.4767 | 0.03631 | -0.086 | -13.1286
-8.5 | -0.5034 | 0.02555 | -0.0785 | -19.7025
-8 | -0.4784 | 0.02046 | -0.075 | -23.3822
-7.5 | -0.44 | 0.01721 | -0.0729 | -25.5665
-7 | -0.3961 | 0.0148 | -0.0715 | -26.7635
-6.5 | -0.3461 | 0.01394 | -0.0709 | -24.8278
-6 | -0.296 | 0.01301 | -0.0702 | -22.7517
-5.5 | -0.2472 | 0.01186 | -0.0693 | -20.8432
-5 | -0.1963 | 0.01124 | -0.0687 | -17.4644
-4.5 | -0.1432 | 0.01075 | -0.0684 | -13.3209
-4 | -0.0922 | 0.01006 | -0.0678 | -9.165
-3 | 0.0143 | 0.00922 | -0.0674 | 1.551
-2.5 | 0.0687 | 0.0089 | -0.0673 | 7.7191
-2 | 0.122 | 0.00849 | -0.0671 | 14.3698
-1.5 | 0.1624 | 0.00672 | -0.0653 | 24.1667
-1 | 0.2138 | 0.00628 | -0.0647 | 34.0446
-0.5 | 0.2673 | 0.00612 | -0.0644 | 43.6765
0 | 0.3209 | 0.00611 | -0.064 | 52.5205
0.5 | 0.3769 | 0.00614 | -0.0642 | 61.3844
1 | 0.4334 | 0.00615 | -0.0645 | 70.4715
1.5 | 0.4897 | 0.00617 | -0.0648 | 79.3679
2 | 0.5457 | 0.00625 | -0.0651 | 87.312
2.5 | 0.6015 | 0.00632 | -0.0654 | 95.1741
3 | 0.6567 | 0.00633 | -0.0655 | 103.7441
3.5 | 0.7111 | 0.00634 | -0.0654 | 112.1609
4 | 0.7655 | 0.00634 | -0.0653 | 120.7413
4.5 | 0.8267 | 0.00637 | -0.0667 | 129.7802
5 | 0.8988 | 0.00639 | -0.0707 | 140.6573
5.5 | 0.9709 | 0.00655 | -0.0748 | 148.229
6 | 1.0363 | 0.00705 | -0.0778 | 146.9929
6.5 | 1.0443 | 0.00886 | -0.0695 | 117.8668
7 | 1.0498 | 0.01078 | -0.0611 | 97.384
7.5 | 1.049 | 0.01245 | -0.0515 | 84.257
8 | 1.0501 | 0.01424 | -0.0433 | 73.743
8.5 | 1.0662 | 0.01596 | -0.0385 | 66.8045
9 | 1.0898 | 0.01759 | -0.0352 | 61.9557
9.5 | 1.1159 | 0.01924 | -0.0326 | 57.999
10 | 1.1388 | 0.02122 | -0.0298 | 53.6664
10.5 | 1.1651 | 0.02306 | -0.0277 | 50.5247
11 | 1.19 | 0.02505 | -0.0256 | 47.505
11.5 | 1.2071 | 0.02767 | -0.0231 | 43.6249
12 | 1.2328 | 0.02972 | -0.0214 | 41.4805
12.5 | 1.2521 | 0.0323 | -0.0195 | 38.7647
13 | 1.2641 | 0.03559 | -0.0172 | 35.5184
13.5 | 1.2849 | 0.03828 | -0.0158 | 33.5658
14 | 1.3037 | 0.04123 | -0.0145 | 31.6202
14.5 | 1.3119 | 0.04522 | -0.0128 | 29.0115
15 | 1.3199 | 0.04935 | -0.0114 | 26.7457
15.5 | 1.3389 | 0.0526 | -0.0107 | 25.4544
16 | 1.3487 | 0.05682 | -0.0099 | 23.7364
16.5 | 1.3587 | 0.06118 | -0.0095 | 22.2082
17 | 1.366 | 0.06598 | -0.0093 | 20.7032
17.5 | 1.3559 | 0.07285 | -0.009 | 18.6122
18 | 1.355 | 0.07905 | -0.0095 | 17.141
18.5 | 1.3538 | 0.08557 | -0.0106 | 15.821
19 | 1.3518 | 0.09253 | -0.0122 | 14.6093
19.5 | 1.3435 | 0.10064 | -0.0146 | 13.3496
20 | 1.3367 | 0.1089 | -0.0176 | 12.2746

## 43. Re 1M Mach 0.10 (1)
BIGFOIL.COM POLAR EXPORT
GA 40A414
GA 40A414 |  |  |  | Cl Max: | 1.445 | at alpha= | 12.5 | deg
JavaFoil+Calcfoil stall+Eppler ext transition |  |  |  | L/D Max: | 148.253 | at alpha= | 5.5 | deg
Re: | 1000000 |  |  | Cd Min: | 0.006 | at alpha= | 0.5 | deg
Mach: | 0.1 |  |  | Cl=0 at alpha= | -3.0167 | deg
|  |  |  | @ Cl=0.1, Cd= | 0.0082513
|  |  |  | @ Cl=0.4, Cd= | 0.0060053
|  |  |  | @ Cl=0.6, Cd= | 0.0061869
alpha (deg) | Cl | Cd | Cm | Cl/Cd
-17 | -0.404 | 0.14238 | -0.014 | -2.834
-16.5 | -0.419 | 0.13222 | -0.014 | -3.168
-16 | -0.434 | 0.12786 | -0.015 | -3.394
-15.5 | -0.448 | 0.12273 | -0.015 | -3.654
-15 | -0.462 | 0.11491 | -0.015 | -4.023
-14.5 | -0.475 | 0.10844 | -0.015 | -4.38
-14 | -0.486 | 0.10336 | -0.016 | -4.706
-13.5 | -0.496 | 0.09782 | -0.016 | -5.073
-13 | -0.504 | 0.09238 | -0.017 | -5.457
-12.5 | -0.51 | 0.08704 | -0.017 | -5.856
-12 | -0.513 | 0.0814 | -0.018 | -6.297
-11.5 | -0.513 | 0.07763 | -0.018 | -6.604
-11 | -0.509 | 0.07229 | -0.019 | -7.043
-10.5 | -0.502 | 0.06872 | -0.019 | -7.309
-10 | -0.492 | 0.0642 | -0.02 | -7.662
-9.5 | -0.478 | 0.05982 | -0.021 | -7.985
-9 | -0.459 | 0.05702 | -0.021 | -8.047
-8.5 | -0.436 | 0.05353 | -0.021 | -8.15
-8 | -0.411 | 0.0496 | -0.023 | -8.282
-7.5 | -0.38 | 0.04807 | -0.023 | -7.913
-7 | -0.348 | 0.04471 | -0.025 | -7.777
-6.5 | -0.313 | 0.0412 | -0.028 | -7.591
-6 | -0.335 | 0.01015 | -0.053 | -32.985
-5.5 | -0.284 | 0.00986 | -0.054 | -28.775
-5 | -0.23 | 0.00944 | -0.056 | -24.354
-4.5 | -0.174 | 0.00912 | -0.057 | -19.089
-4 | -0.116 | 0.0091 | -0.058 | -12.792
-3.5 | -0.058 | 0.00871 | -0.059 | -6.619
-3 | 0.002 | 0.00877 | -0.06 | 0.246
-2.5 | 0.063 | 0.00835 | -0.061 | 7.493
-2 | 0.123 | 0.00819 | -0.062 | 15.075
-1.5 | 0.184 | 0.00805 | -0.063 | 22.911
-1 | 0.246 | 0.00608 | -0.064 | 40.427
-0.5 | 0.307 | 0.00603 | -0.065 | 50.843
0 | 0.371 | 0.00601 | -0.066 | 61.637
0.5 | 0.432 | 0.006 | -0.067 | 72.072
1 | 0.494 | 0.00612 | -0.068 | 80.598
1.5 | 0.555 | 0.00615 | -0.069 | 90.271
2 | 0.616 | 0.0062 | -0.07 | 99.352
2.5 | 0.678 | 0.00607 | -0.071 | 111.704
3 | 0.739 | 0.0061 | -0.072 | 121.082
3.5 | 0.8 | 0.00621 | -0.073 | 128.862
4 | 0.858 | 0.00633 | -0.075 | 135.561
4.5 | 0.917 | 0.00642 | -0.076 | 142.986
5 | 0.976 | 0.00659 | -0.077 | 147.989
5.5 | 1.033 | 0.00697 | -0.078 | 148.253
6 | 1.066 | 0.01414 | -0.077 | 75.419
6.5 | 1.116 | 0.01489 | -0.078 | 74.971
7 | 1.163 | 0.01576 | -0.079 | 73.803
7.5 | 1.208 | 0.01648 | -0.079 | 73.328
8 | 1.25 | 0.01765 | -0.08 | 70.809
8.5 | 1.288 | 0.01838 | -0.081 | 70.07
9 | 1.323 | 0.01946 | -0.082 | 67.993
9.5 | 1.354 | 0.02059 | -0.082 | 65.743
10 | 1.38 | 0.02184 | -0.083 | 63.198
10.5 | 1.403 | 0.02322 | -0.084 | 60.416
11 | 1.421 | 0.02448 | -0.085 | 58.067
11.5 | 1.434 | 0.02634 | -0.085 | 54.452
12 | 1.442 | 0.02797 | -0.086 | 51.558
12.5 | 1.445 | 0.02951 | -0.087 | 48.979
13 | 1.444 | 0.03132 | -0.087 | 46.096
13.5 | 1.432 | 0.034 | -0.087 | 42.135
14 | 1.213 | 0.09619 | -0.052 | 12.609
14.5 | 1.184 | 0.10444 | -0.046 | 11.336
15 | 1.155 | 0.11129 | -0.042 | 10.379
15.5 | 1.124 | 0.11813 | -0.041 | 9.518
16 | 1.091 | 0.12502 | -0.04 | 8.724
16.5 | 1.054 | 0.13288 | -0.039 | 7.934
17 | 1.017 | 0.14239 | -0.04 | 7.14
17.5 | 0.977 | 0.1485 | -0.04 | 6.58

## 44. Re 1M Mach 0.10 (2)
BIGFOIL.COM POLAR EXPORT
GA 40A414
GA 40A414 |  |  |  | Cl Max: | 1.3542 | at alpha= | 17 | deg
XFOIL ncrit=9 |  |  |  | L/D Max: | 148.389 | at alpha= | 5.5 | deg
Re: | 1000000 |  |  | Cd Min: | 0.11533 | at alpha= | 20 | deg
Mach: | 0.1 |  |  | Cl=0 at alpha= | -3.1351 | deg
|  |  |  | @ Cl=0.1, Cd= | 0.0087232
|  |  |  | @ Cl=0.4, Cd= | 0.0061573
|  |  |  | @ Cl=0.6, Cd= | 0.0063355
alpha (deg) | Cl | Cd | Cm | Cl/Cd
-9 | -0.4733 | 0.03717 | -0.0875 | -12.7334
-8.5 | -0.4793 | 0.02998 | -0.0823 | -15.9873
-8 | -0.4743 | 0.0219 | -0.0768 | -21.6575
-7 | -0.3971 | 0.0152 | -0.0725 | -26.125
-6.5 | -0.3474 | 0.01419 | -0.0717 | -24.482
-6 | -0.2968 | 0.01323 | -0.071 | -22.4339
-5.5 | -0.2472 | 0.0121 | -0.0701 | -20.4298
-5 | -0.197 | 0.01133 | -0.0693 | -17.3875
-4.5 | -0.1439 | 0.01079 | -0.0689 | -13.3364
-4 | -0.0925 | 0.0101 | -0.0683 | -9.1584
-3.5 | -0.0397 | 0.00966 | -0.068 | -4.1097
-3 | 0.0147 | 0.00927 | -0.0679 | 1.5858
-2.5 | 0.0693 | 0.00894 | -0.0678 | 7.7517
-2 | 0.1231 | 0.00856 | -0.0676 | 14.3808
-1.5 | 0.1638 | 0.00677 | -0.0658 | 24.195
-1 | 0.2151 | 0.0063 | -0.0651 | 34.1429
-0.5 | 0.2689 | 0.00614 | -0.0648 | 43.7948
0 | 0.3228 | 0.00615 | -0.0643 | 52.4878
0.5 | 0.3792 | 0.00615 | -0.0645 | 61.6585
1 | 0.436 | 0.00617 | -0.0649 | 70.6645
1.5 | 0.4926 | 0.0062 | -0.0652 | 79.4516
2 | 0.549 | 0.00629 | -0.0655 | 87.2814
2.5 | 0.6051 | 0.00634 | -0.0657 | 95.4416
3 | 0.6607 | 0.00635 | -0.0658 | 104.0472
3.5 | 0.7154 | 0.00638 | -0.0657 | 112.1317
4 | 0.7699 | 0.00637 | -0.0655 | 120.8634
4.5 | 0.831 | 0.00639 | -0.0668 | 130.0469
5 | 0.9035 | 0.00643 | -0.0708 | 140.5132
5.5 | 0.9764 | 0.00658 | -0.075 | 148.3891
6 | 1.0407 | 0.00713 | -0.0777 | 145.9607
6.5 | 1.0467 | 0.00902 | -0.069 | 116.0421
7 | 1.0506 | 0.01095 | -0.0602 | 95.9452
7.5 | 1.0467 | 0.01263 | -0.05 | 82.8741
8 | 1.049 | 0.01452 | -0.0423 | 72.2452
8.5 | 1.0654 | 0.01633 | -0.0376 | 65.2419
9 | 1.0891 | 0.01803 | -0.0344 | 60.4049
9.5 | 1.1158 | 0.01972 | -0.0318 | 56.5822
10 | 1.1374 | 0.02184 | -0.029 | 52.0788
10.5 | 1.1645 | 0.02368 | -0.0269 | 49.1765
11 | 1.1885 | 0.02579 | -0.0247 | 46.0838
11.5 | 1.2064 | 0.02841 | -0.0222 | 42.4639
12 | 1.2312 | 0.03057 | -0.0204 | 40.2748
12.5 | 1.248 | 0.03343 | -0.0183 | 37.3317
13 | 1.2622 | 0.03663 | -0.0162 | 34.4581
13.5 | 1.282 | 0.03949 | -0.0148 | 32.4639
14 | 1.3001 | 0.04258 | -0.0134 | 30.5331
14.5 | 1.3011 | 0.04732 | -0.0114 | 27.4958
15 | 1.3157 | 0.05095 | -0.0103 | 25.8234
15.5 | 1.333 | 0.05447 | -0.0097 | 24.4722
16 | 1.3416 | 0.05892 | -0.0089 | 22.7699
16.5 | 1.35 | 0.0636 | -0.0085 | 21.2264
17 | 1.3542 | 0.0689 | -0.0084 | 19.6546
17.5 | 1.3411 | 0.07628 | -0.0083 | 17.5813
18 | 1.3431 | 0.08241 | -0.0091 | 16.2978
18.5 | 1.3384 | 0.08961 | -0.0105 | 14.9358
19 | 1.3334 | 0.09729 | -0.0126 | 13.7054
19.5 | 1.3216 | 0.10621 | -0.0155 | 12.4433
20 | 1.3118 | 0.11533 | -0.0193 | 11.3743

## 45. Re 1M Mach 0.25 (1)
BIGFOIL.COM POLAR EXPORT
GA 40A414
GA 40A414 |  |  |  | Cl Max: | 1.392 | at alpha= | 11 | deg
JavaFoil+Calcfoil stall+Eppler ext transition |  |  |  | L/D Max: | 149.352 | at alpha= | 5 | deg
Re: | 1000000 |  |  | Cd Min: | 0.00605 | at alpha= | 0.5 | deg
Mach: | 0.25 |  |  | Cl=0 at alpha= | -3.0164 | deg
|  |  |  | @ Cl=0.1, Cd= | 0.0084086
|  |  |  | @ Cl=0.4, Cd= | 0.0060849
|  |  |  | @ Cl=0.6, Cd= | 0.0062633
alpha (deg) | Cl | Cd | Cm | Cl/Cd
-14.5 | -0.141 | 0.11415 | -0.017 | -1.234
-14 | -0.204 | 0.10819 | -0.017 | -1.886
-13.5 | -0.252 | 0.10268 | -0.017 | -2.451
-13 | -0.293 | 0.09735 | -0.017 | -3.005
-12.5 | -0.328 | 0.09426 | -0.018 | -3.482
-12 | -0.359 | 0.087 | -0.018 | -4.129
-11.5 | -0.385 | 0.08155 | -0.018 | -4.721
-11 | -0.405 | 0.07673 | -0.019 | -5.283
-10.5 | -0.42 | 0.07102 | -0.019 | -5.912
-10 | -0.428 | 0.06612 | -0.02 | -6.472
-9.5 | -0.43 | 0.06266 | -0.02 | -6.858
-9 | -0.425 | 0.05847 | -0.021 | -7.266
-8.5 | -0.414 | 0.05483 | -0.021 | -7.542
-8 | -0.396 | 0.05135 | -0.022 | -7.717
-7.5 | -0.373 | 0.04935 | -0.022 | -7.552
-7 | -0.345 | 0.04563 | -0.025 | -7.559
-6.5 | -0.312 | 0.04284 | -0.026 | -7.278
-6 | -0.275 | 0.03977 | -0.029 | -6.927
-5.5 | -0.288 | 0.01012 | -0.056 | -28.443
-5 | -0.234 | 0.00957 | -0.057 | -24.475
-4.5 | -0.178 | 0.00927 | -0.058 | -19.176
-4 | -0.119 | 0.00898 | -0.059 | -13.273
-3.5 | -0.059 | 0.00906 | -0.06 | -6.521
-3 | 0.002 | 0.00855 | -0.061 | 0.258
-2.5 | 0.064 | 0.00858 | -0.062 | 7.485
-2 | 0.127 | 0.00828 | -0.064 | 15.301
-1.5 | 0.189 | 0.00811 | -0.065 | 23.369
-1 | 0.253 | 0.00612 | -0.066 | 41.263
-0.5 | 0.315 | 0.00615 | -0.067 | 51.221
0 | 0.381 | 0.0061 | -0.068 | 62.447
0.5 | 0.444 | 0.00605 | -0.069 | 73.347
1 | 0.507 | 0.00612 | -0.07 | 82.853
1.5 | 0.57 | 0.00623 | -0.071 | 91.551
2 | 0.633 | 0.0063 | -0.072 | 100.475
2.5 | 0.696 | 0.00615 | -0.073 | 113.317
3 | 0.76 | 0.00617 | -0.074 | 123.058
3.5 | 0.823 | 0.00626 | -0.075 | 131.451
4 | 0.881 | 0.00638 | -0.077 | 138.147
4.5 | 0.942 | 0.00653 | -0.078 | 144.312
5 | 1.002 | 0.00671 | -0.079 | 149.352
5.5 | 1.06 | 0.00717 | -0.08 | 147.835
6 | 1.089 | 0.0148 | -0.079 | 73.59
6.5 | 1.139 | 0.01593 | -0.08 | 71.5
7 | 1.186 | 0.01665 | -0.08 | 71.215
7.5 | 1.229 | 0.01749 | -0.081 | 70.278
8 | 1.268 | 0.01874 | -0.082 | 67.654
8.5 | 1.303 | 0.0196 | -0.083 | 66.482
9 | 1.333 | 0.02088 | -0.083 | 63.839
9.5 | 1.357 | 0.0222 | -0.084 | 61.139
10 | 1.376 | 0.02359 | -0.085 | 58.304
10.5 | 1.387 | 0.02514 | -0.086 | 55.169
11 | 1.392 | 0.02666 | -0.087 | 52.212
11.5 | 1.388 | 0.02858 | -0.087 | 48.563
12 | 1.375 | 0.03066 | -0.088 | 44.837
12.5 | 1.161 | 0.08352 | -0.051 | 13.902
13 | 1.133 | 0.09208 | -0.043 | 12.308
13.5 | 1.102 | 0.09867 | -0.039 | 11.171
14 | 1.051 | 0.10576 | -0.039 | 9.941
14.5 | 0.992 | 0.11491 | -0.04 | 8.637
15 | 0.925 | 0.11974 | -0.039 | 7.726
15.5 | 0.851 | 0.12893 | -0.04 | 6.604
16 | 0.772 | 0.1396 | -0.041 | 5.532

## 46. Re 1M Mach 0.25 (2)
BIGFOIL.COM POLAR EXPORT
GA 40A414
GA 40A414 |  |  |  | Cl Max: | 1.2949 | at alpha= | 16 | deg
XFOIL ncrit=9 |  |  |  | L/D Max: | 148.451 | at alpha= | 5.5 | deg
Re: | 1000000 |  |  | Cd Min: | 0.22952 | at alpha= | -20 | deg
Mach: | 0.25 |  |  | Cl=0 at alpha= | -3.1493 | deg
|  |  |  | @ Cl=0.1, Cd= | 0.0089114
|  |  |  | @ Cl=0.4, Cd= | 0.0062643
|  |  |  | @ Cl=0.6, Cd= | 0.0064529
alpha (deg) | Cl | Cd | Cm | Cl/Cd
-20 | -0.549 | 0.22952 | 0.0073 | -2.3919
-19.5 | -0.5313 | 0.2235 | 0.0034 | -2.3772
-19 | -0.5137 | 0.21721 | -0.0004 | -2.365
-18.5 | -0.4965 | 0.21041 | -0.0043 | -2.3597
-18 | -0.4808 | 0.20289 | -0.0089 | -2.3698
-17.5 | -0.466 | 0.19582 | -0.0131 | -2.3797
-17 | -0.4511 | 0.18847 | -0.0166 | -2.3935
-16.5 | -0.4336 | 0.18261 | -0.019 | -2.3745
-16 | -0.4177 | 0.17646 | -0.0221 | -2.3671
-15.5 | -0.3994 | 0.1696 | -0.0263 | -2.355
-15 | -0.3409 | 0.15698 | -0.0448 | -2.1716
-14.5 | -0.3281 | 0.14743 | -0.0517 | -2.2255
-14 | -0.3192 | 0.13991 | -0.0549 | -2.2815
-13.5 | -0.3029 | 0.13386 | -0.0565 | -2.2628
-13 | -0.2902 | 0.12737 | -0.0595 | -2.2784
-12.5 | -0.2783 | 0.12084 | -0.0624 | -2.303
-12 | -0.2673 | 0.11408 | -0.0655 | -2.3431
-11.5 | -0.2597 | 0.10652 | -0.069 | -2.438
-11 | -0.2618 | 0.09612 | -0.0745 | -2.7237
-10.5 | -0.2692 | 0.08572 | -0.0792 | -3.1405
-10 | -0.2714 | 0.07708 | -0.0834 | -3.521
-9.5 | -0.2788 | 0.06784 | -0.0887 | -4.1097
-9 | -0.3152 | 0.05419 | -0.0987 | -5.8166
-7 | -0.3954 | 0.019 | -0.0788 | -20.8105
-6.5 | -0.3517 | 0.01636 | -0.0769 | -21.4976
-6 | -0.3008 | 0.01485 | -0.0757 | -20.2559
-5.5 | -0.25 | 0.01326 | -0.0743 | -18.8537
-5 | -0.2001 | 0.01184 | -0.0729 | -16.9003
-4.5 | -0.1465 | 0.01112 | -0.0721 | -13.1745
-4 | -0.0942 | 0.01038 | -0.0712 | -9.0751
-3.5 | -0.039 | 0.0099 | -0.0707 | -3.9394
-3 | 0.0166 | 0.00946 | -0.0704 | 1.7548
-2.5 | 0.0721 | 0.00907 | -0.0701 | 7.9493
-2 | 0.1284 | 0.00875 | -0.0699 | 14.6743
-1.5 | 0.1728 | 0.00717 | -0.0683 | 24.1004
-1 | 0.2226 | 0.00641 | -0.0672 | 34.727
-0.5 | 0.2779 | 0.00629 | -0.0668 | 44.1812
0 | 0.3334 | 0.00625 | -0.0663 | 53.344
0.5 | 0.3916 | 0.00626 | -0.0665 | 62.5559
1 | 0.4502 | 0.00629 | -0.0668 | 71.5739
1.5 | 0.5087 | 0.00636 | -0.0672 | 79.9843
2 | 0.5669 | 0.00643 | -0.0674 | 88.1649
2.5 | 0.6248 | 0.00647 | -0.0676 | 96.5688
3 | 0.6823 | 0.0065 | -0.0677 | 104.9692
3.5 | 0.7392 | 0.0066 | -0.0676 | 112
4 | 0.7951 | 0.00653 | -0.0672 | 121.7611
4.5 | 0.8561 | 0.00653 | -0.0679 | 131.1026
5 | 0.9302 | 0.00657 | -0.0716 | 141.583
5.5 | 1.0065 | 0.00678 | -0.0759 | 148.4513
6 | 1.0619 | 0.00769 | -0.0763 | 138.0884
6.5 | 1.0577 | 0.00983 | -0.0655 | 107.5992
7 | 1.048 | 0.01173 | -0.0538 | 89.3436
7.5 | 1.0382 | 0.01392 | -0.0436 | 74.5833
8 | 1.0435 | 0.01639 | -0.0374 | 63.6669
8.5 | 1.0636 | 0.0185 | -0.0336 | 57.4919
9 | 1.0871 | 0.02058 | -0.0305 | 52.8231
9.5 | 1.1144 | 0.02254 | -0.0279 | 49.441
10 | 1.1352 | 0.025 | -0.025 | 45.408
10.5 | 1.1604 | 0.02723 | -0.0226 | 42.6148
11 | 1.1745 | 0.03032 | -0.0196 | 38.7368
11.5 | 1.1976 | 0.03289 | -0.0175 | 36.4123
12 | 1.2193 | 0.03568 | -0.0155 | 34.1732
12.5 | 1.2289 | 0.03956 | -0.013 | 31.0642
13 | 1.2466 | 0.04291 | -0.0112 | 29.0515
13.5 | 1.2622 | 0.04659 | -0.0095 | 27.0917
14 | 1.2719 | 0.05089 | -0.0079 | 24.9931
14.5 | 1.2755 | 0.05589 | -0.0062 | 22.8216
15 | 1.2851 | 0.06055 | -0.0051 | 21.2238
15.5 | 1.2937 | 0.0656 | -0.0045 | 19.721
16 | 1.2949 | 0.07158 | -0.0043 | 18.0902
16.5 | 1.2919 | 0.07844 | -0.0047 | 16.4699
17 | 1.28 | 0.08671 | -0.006 | 14.7618
17.5 | 1.2605 | 0.09661 | -0.0084 | 13.0473
18 | 1.2449 | 0.1067 | -0.012 | 11.6673
18.5 | 1.2195 | 0.11897 | -0.0173 | 10.2505
19 | 1.1936 | 0.13218 | -0.0242 | 9.0301
19.5 | 1.1617 | 0.14733 | -0.0329 | 7.885
20 | 1.127 | 0.16428 | -0.0435 | 6.8602

## 47. Re 1M Mach 0.50 (1)
BIGFOIL.COM POLAR EXPORT
GA 40A414
GA 40A414 |  |  |  | Cl Max: | 1.286 | at alpha= | 20 | deg
JavaFoil+Calcfoil stall+Eppler ext transition |  |  |  | L/D Max: | 143.693 | at alpha= | 4.5 | deg
Re: | 1000000 |  |  | Cd Min: | 0.00625 | at alpha= | -0.5 | deg
Mach: | 0.5 |  |  | Cl=0 at alpha= | -3.0149 | deg
|  |  |  | @ Cl=0.1, Cd= | 0.0089932
|  |  |  | @ Cl=0.4, Cd= | 0.0063927
|  |  |  | @ Cl=0.6, Cd= | 0.0066097
alpha (deg) | Cl | Cd | Cm | Cl/Cd
-20 | -0.937 | 0.20146 | -0.018 | -4.649
-19.5 | -0.91 | 0.1941 | -0.018 | -4.689
-19 | -0.886 | 0.18583 | -0.019 | -4.767
-18.5 | -0.857 | 0.1812 | -0.019 | -4.728
-18 | -0.828 | 0.17708 | -0.019 | -4.676
-17.5 | -0.8 | 0.17221 | -0.019 | -4.648
-17 | -0.773 | 0.16535 | -0.019 | -4.678
-16.5 | -0.746 | 0.15774 | -0.02 | -4.73
-16 | -0.719 | 0.1527 | -0.02 | -4.71
-15.5 | -0.692 | 0.15108 | -0.02 | -4.581
-15 | -0.665 | 0.14425 | -0.021 | -4.609
-14.5 | -0.638 | 0.13823 | -0.021 | -4.614
-14 | -0.611 | 0.13649 | -0.022 | -4.474
-13.5 | -0.584 | 0.12526 | -0.023 | -4.663
-13 | -0.555 | 0.11924 | -0.021 | -4.652
-12.5 | -0.527 | 0.11315 | -0.021 | -4.657
-12 | -0.5 | 0.10786 | -0.021 | -4.632
-11.5 | -0.472 | 0.10472 | -0.022 | -4.509
-11 | -0.445 | 0.10161 | -0.022 | -4.377
-10.5 | -0.417 | 0.09856 | -0.023 | -4.233
-10 | -0.39 | 0.09402 | -0.023 | -4.143
-9.5 | -0.362 | 0.0925 | -0.024 | -3.913
-9 | -0.334 | 0.07351 | -0.023 | -4.543
-8.5 | -0.306 | 0.06161 | -0.025 | -4.974
-8 | -0.279 | 0.05493 | -0.025 | -5.074
-7.5 | -0.251 | 0.04982 | -0.026 | -5.036
-7 | -0.223 | 0.05379 | -0.024 | -4.141
-6.5 | -0.195 | 0.0493 | -0.024 | -3.951
-6 | -0.167 | 0.04513 | -0.026 | -3.7
-5.5 | -0.201 | 0.04118 | -0.028 | -4.879
-5 | -0.191 | 0.03904 | -0.028 | -4.892
-4.5 | -0.153 | 0.03598 | -0.031 | -4.25
-4 | -0.105 | 0.03406 | -0.031 | -3.085
-3.5 | -0.065 | 0.00939 | -0.067 | -6.923
-3 | 0.002 | 0.00938 | -0.069 | 0.261
-2.5 | 0.072 | 0.00905 | -0.07 | 7.898
-2 | 0.141 | 0.00891 | -0.071 | 15.873
-1.5 | 0.212 | 0.00857 | -0.072 | 24.692
-1 | 0.282 | 0.00834 | -0.073 | 33.84
-0.5 | 0.352 | 0.00625 | -0.075 | 56.348
0 | 0.426 | 0.00647 | -0.076 | 65.821
0.5 | 0.496 | 0.00642 | -0.077 | 77.272
1 | 0.567 | 0.00654 | -0.078 | 86.639
1.5 | 0.638 | 0.00669 | -0.08 | 95.302
2 | 0.708 | 0.00672 | -0.081 | 105.386
2.5 | 0.779 | 0.00661 | -0.082 | 117.843
3 | 0.849 | 0.00675 | -0.083 | 125.827
3.5 | 0.92 | 0.00691 | -0.084 | 133.06
4 | 0.983 | 0.00707 | -0.086 | 139.066
4.5 | 1.05 | 0.00731 | -0.087 | 143.693
5 | 1.115 | 0.00799 | -0.088 | 139.53
5.5 | 1.134 | 0.01738 | -0.086 | 65.244
6 | 1.184 | 0.01878 | -0.087 | 63.04
6.5 | 1.227 | 0.02 | -0.088 | 61.341
7 | 1.259 | 0.02171 | -0.088 | 57.979
7.5 | 1.273 | 0.02339 | -0.089 | 54.439
8 | 1.256 | 0.02532 | -0.09 | 49.588
8.5 | 1.159 | 0.02724 | -0.091 | 42.554
9 | 0.794 | 0.02962 | -0.092 | 26.819
9.5 | 0.7 | 0.07511 | -0.039 | 9.323
10 | 0.728 | 0.09673 | -0.041 | 7.527
10.5 | 0.756 | 0.09566 | -0.041 | 7.899
11 | 0.783 | 0.10141 | -0.042 | 7.722
11.5 | 0.811 | 0.10674 | -0.045 | 7.602
12 | 0.839 | 0.11188 | -0.046 | 7.497
12.5 | 0.866 | 0.1187 | -0.047 | 7.299
13 | 0.894 | 0.12794 | -0.049 | 6.988
13.5 | 0.926 | 0.14097 | -0.057 | 6.571
14 | 0.951 | 0.13834 | -0.055 | 6.878
14.5 | 0.979 | 0.14385 | -0.056 | 6.807
15 | 1.007 | 0.14848 | -0.057 | 6.78
15.5 | 1.035 | 0.15566 | -0.06 | 6.649
16 | 1.063 | 0.15768 | -0.061 | 6.741
16.5 | 1.095 | 0.16666 | -0.066 | 6.572
17 | 1.119 | 0.17488 | -0.065 | 6.4
17.5 | 1.146 | 0.17891 | -0.066 | 6.408
18 | 1.173 | 0.18423 | -0.067 | 6.37
18.5 | 1.201 | 0.19093 | -0.068 | 6.29
19 | 1.229 | 0.19711 | -0.069 | 6.234
19.5 | 1.262 | 0.20241 | -0.074 | 6.236
20 | 1.286 | 0.20503 | -0.073 | 6.272

## 48. Re 1M Mach 0.50 (2)
BIGFOIL.COM POLAR EXPORT
GA 40A414
GA 40A414 |  |  |  | Cl Max: | 1.1535 | at alpha= | 12 | deg
XFOIL ncrit=9 |  |  |  | L/D Max: | 142.459 | at alpha= | 5.5 | deg
Re: | 1000000 |  |  | Cd Min: | 0.2488 | at alpha= | -20 | deg
Mach: | 0.5 |  |  | Cl=0 at alpha= | -3.2216 | deg
|  |  |  | @ Cl=0.1, Cd= | 0.0097668
|  |  |  | @ Cl=0.4, Cd= | 0.0068041
|  |  |  | @ Cl=0.6, Cd= | 0.0070351
alpha (deg) | Cl | Cd | Cm | Cl/Cd
-20 | -0.5813 | 0.2488 | 0.0104 | -2.3364
-19.5 | -0.5592 | 0.24126 | 0.0056 | -2.3178
-19 | -0.537 | 0.23362 | 0.0009 | -2.2986
-18.5 | -0.5154 | 0.22517 | -0.0044 | -2.2889
-18 | -0.495 | 0.21726 | -0.0096 | -2.2784
-17.5 | -0.4738 | 0.2095 | -0.0137 | -2.2616
-17 | -0.453 | 0.20257 | -0.017 | -2.2363
-16.5 | -0.3859 | 0.1898 | -0.0368 | -2.0332
-16 | -0.3689 | 0.18313 | -0.0395 | -2.0144
-15.5 | -0.3499 | 0.17593 | -0.0431 | -1.9889
-15 | -0.3339 | 0.16771 | -0.0477 | -1.9909
-14.5 | -0.3189 | 0.15994 | -0.0522 | -1.9939
-14 | -0.2972 | 0.15271 | -0.0549 | -1.9462
-13.5 | -0.2773 | 0.14612 | -0.0581 | -1.8978
-13 | -0.2597 | 0.13912 | -0.0617 | -1.8667
-12.5 | -0.2427 | 0.13181 | -0.0654 | -1.8413
-12 | -0.2351 | 0.12302 | -0.0709 | -1.9111
-11.5 | -0.2209 | 0.11528 | -0.0748 | -1.9162
-11 | -0.2067 | 0.10808 | -0.0776 | -1.9125
-10.5 | -0.1898 | 0.1019 | -0.0801 | -1.8626
-10 | -0.1783 | 0.09477 | -0.0836 | -1.8814
-9.5 | -0.1688 | 0.08765 | -0.087 | -1.9258
-9 | -0.1677 | 0.0781 | -0.0927 | -2.1472
-8.5 | -0.1662 | 0.06938 | -0.0976 | -2.3955
-7.5 | -0.1901 | 0.0502 | -0.11 | -3.7869
-7 | -0.2182 | 0.04338 | -0.1106 | -5.03
-6.5 | -0.2399 | 0.03736 | -0.1063 | -6.4213
-6 | -0.241 | 0.03075 | -0.102 | -7.8374
-5.5 | -0.2269 | 0.02444 | -0.097 | -9.284
-5 | -0.1959 | 0.01844 | -0.0921 | -10.6236
-4.5 | -0.1481 | 0.01449 | -0.0887 | -10.2208
-4 | -0.0904 | 0.0126 | -0.0863 | -7.1746
-3.5 | -0.0338 | 0.0112 | -0.0838 | -3.0179
-3 | 0.0269 | 0.01045 | -0.0823 | 2.5742
-2.5 | 0.0882 | 0.00985 | -0.0811 | 8.9543
-2 | 0.1506 | 0.00941 | -0.0802 | 16.0043
-1.5 | 0.2136 | 0.00901 | -0.0796 | 23.707
-1 | 0.2571 | 0.00711 | -0.0766 | 36.1603
-0.5 | 0.3178 | 0.00681 | -0.0757 | 46.6667
0 | 0.3803 | 0.00678 | -0.0749 | 56.0914
0.5 | 0.4456 | 0.00686 | -0.0749 | 64.9563
1 | 0.5122 | 0.00692 | -0.0751 | 74.0173
1.5 | 0.5788 | 0.007 | -0.0754 | 82.6857
2 | 0.6453 | 0.00711 | -0.0756 | 90.7595
3 | 0.7767 | 0.00733 | -0.0754 | 105.9618
3.5 | 0.8421 | 0.0074 | -0.075 | 113.7973
4 | 0.9053 | 0.00745 | -0.0739 | 121.5168
4.5 | 0.9679 | 0.0074 | -0.0723 | 130.7973
5 | 1.0466 | 0.00736 | -0.0739 | 142.2011
5.5 | 1.1354 | 0.00797 | -0.0781 | 142.4592
6 | 1.1051 | 0.01015 | -0.0613 | 108.8768
6.5 | 1.0663 | 0.01364 | -0.0467 | 78.1745
7 | 1.0384 | 0.01846 | -0.0375 | 56.2514
7.5 | 1.0241 | 0.02305 | -0.0305 | 44.4295
8 | 1.0346 | 0.02652 | -0.0258 | 39.0121
8.5 | 1.0557 | 0.02956 | -0.0219 | 35.7138
9 | 1.0752 | 0.03292 | -0.0183 | 32.661
9.5 | 1.0973 | 0.03632 | -0.0151 | 30.212
10 | 1.1105 | 0.0405 | -0.0117 | 27.4198
10.5 | 1.1271 | 0.04463 | -0.0086 | 25.2543
11 | 1.1348 | 0.04959 | -0.0056 | 22.8836
11.5 | 1.146 | 0.05443 | -0.0025 | 21.0546
12 | 1.1535 | 0.05983 | 0.0002 | 19.2796
12.5 | 1.1531 | 0.06646 | 0.0019 | 17.3503
13 | 1.1396 | 0.07486 | 0.0024 | 15.2231
13.5 | 1.1156 | 0.08532 | 0.0007 | 13.0755
14 | 1.0857 | 0.0976 | -0.0036 | 11.124
14.5 | 1.053 | 0.11145 | -0.0103 | 9.4482
15 | 1.0221 | 0.12643 | -0.0189 | 8.0843
15.5 | 0.9928 | 0.14253 | -0.0288 | 6.9656
16 | 0.9642 | 0.15998 | -0.0394 | 6.027
16.5 | 0.9514 | 0.17478 | -0.048 | 5.4434
17 | 0.9479 | 0.18787 | -0.0557 | 5.0455

## 49. Re 2M Mach 0.00 (1)
BIGFOIL.COM POLAR EXPORT
GA 40A414
GA 40A414 |  |  |  | Cl Max: | 1.466 | at alpha= | 13 | deg
JavaFoil+Calcfoil stall+Eppler ext transition |  |  |  | L/D Max: | 169.877 | at alpha= | 5.5 | deg
Re: | 2000000 |  |  | Cd Min: | 0.00516 | at alpha= | 0.5 | deg
Mach: | 0 |  |  | Cl=0 at alpha= | -3.017 | deg
|  |  |  | @ Cl=0.1, Cd= | 0.0072428
|  |  |  | @ Cl=0.4, Cd= | 0.0051993
|  |  |  | @ Cl=0.6, Cd= | 0.0053029
alpha (deg) | Cl | Cd | Cm | Cl/Cd
-17.5 | -0.436 | 0.13788 | -0.015 | -3.164
-17 | -0.45 | 0.13104 | -0.015 | -3.431
-16.5 | -0.463 | 0.12515 | -0.016 | -3.696
-16 | -0.475 | 0.11851 | -0.016 | -4.009
-15.5 | -0.487 | 0.11307 | -0.016 | -4.307
-15 | -0.498 | 0.10848 | -0.017 | -4.591
-14.5 | -0.508 | 0.10201 | -0.017 | -4.979
-14 | -0.516 | 0.09691 | -0.018 | -5.329
-13.5 | -0.523 | 0.09216 | -0.018 | -5.677
-13 | -0.528 | 0.08665 | -0.018 | -6.094
-12.5 | -0.531 | 0.08184 | -0.019 | -6.486
-12 | -0.531 | 0.07678 | -0.02 | -6.914
-11.5 | -0.528 | 0.07292 | -0.02 | -7.24
-11 | -0.522 | 0.06852 | -0.021 | -7.618
-10.5 | -0.513 | 0.06469 | -0.021 | -7.928
-10 | -0.503 | 0.05888 | -0.025 | -8.538
-9.5 | -0.487 | 0.05461 | -0.026 | -8.925
-9 | -0.466 | 0.05258 | -0.026 | -8.861
-8.5 | -0.444 | 0.04835 | -0.028 | -9.178
-8 | -0.508 | 0.00964 | -0.049 | -52.676
-7.5 | -0.47 | 0.00989 | -0.05 | -47.484
-7 | -0.428 | 0.00957 | -0.051 | -44.73
-6.5 | -0.383 | 0.0093 | -0.052 | -41.164
-6 | -0.334 | 0.009 | -0.053 | -37.143
-5.5 | -0.283 | 0.00876 | -0.054 | -32.309
-5 | -0.229 | 0.00822 | -0.055 | -27.867
-4.5 | -0.173 | 0.00805 | -0.056 | -21.545
-4 | -0.116 | 0.00785 | -0.057 | -14.767
-3.5 | -0.057 | 0.00765 | -0.058 | -7.502
-3 | 0.002 | 0.00772 | -0.059 | 0.278
-2.5 | 0.062 | 0.00733 | -0.06 | 8.493
-2 | 0.123 | 0.00719 | -0.062 | 17.088
-1.5 | 0.184 | 0.00705 | -0.063 | 26.053
-1 | 0.245 | 0.00528 | -0.064 | 46.346
-0.5 | 0.305 | 0.00526 | -0.065 | 58.011
0 | 0.369 | 0.00524 | -0.066 | 70.432
0.5 | 0.43 | 0.00516 | -0.067 | 83.264
1 | 0.491 | 0.00526 | -0.068 | 93.318
1.5 | 0.552 | 0.00524 | -0.069 | 105.279
2 | 0.613 | 0.00532 | -0.07 | 115.196
2.5 | 0.674 | 0.00521 | -0.071 | 129.518
3 | 0.735 | 0.00519 | -0.072 | 141.619
3.5 | 0.796 | 0.00533 | -0.073 | 149.495
4 | 0.854 | 0.00547 | -0.074 | 156.007
4.5 | 0.913 | 0.0056 | -0.075 | 162.984
5 | 0.971 | 0.00593 | -0.076 | 163.79
5.5 | 1.028 | 0.00605 | -0.077 | 169.877
6 | 1.084 | 0.01217 | -0.078 | 89.039
6.5 | 1.137 | 0.01275 | -0.079 | 89.211
7 | 1.188 | 0.01348 | -0.08 | 88.141
7.5 | 1.212 | 0.01436 | -0.08 | 84.392
8 | 1.254 | 0.01534 | -0.08 | 81.713
8.5 | 1.293 | 0.01601 | -0.081 | 80.774
9 | 1.329 | 0.01666 | -0.082 | 79.789
9.5 | 1.361 | 0.01761 | -0.083 | 77.288
10 | 1.389 | 0.01865 | -0.083 | 74.505
10.5 | 1.413 | 0.01977 | -0.084 | 71.481
11 | 1.433 | 0.02086 | -0.085 | 68.686
11.5 | 1.447 | 0.02245 | -0.085 | 64.453
12 | 1.458 | 0.02377 | -0.086 | 61.331
12.5 | 1.464 | 0.02526 | -0.087 | 57.97
13 | 1.466 | 0.02666 | -0.088 | 54.985
13.5 | 1.462 | 0.02834 | -0.088 | 51.582
14 | 1.442 | 0.03037 | -0.089 | 47.492
14.5 | 1.418 | 0.03243 | -0.089 | 43.718
15 | 1.387 | 0.03493 | -0.09 | 39.715
15.5 | 1.352 | 0.03783 | -0.09 | 35.748
16 | 1.31 | 0.04166 | -0.09 | 31.457
16.5 | 1.252 | 0.05115 | -0.089 | 24.467
17 | 1.095 | 0.11252 | -0.067 | 9.731
17.5 | 1.047 | 0.12612 | -0.062 | 8.301
18 | 1.001 | 0.14082 | -0.055 | 7.105

## 50. Re 2M Mach 0.00 (2)
BIGFOIL.COM POLAR EXPORT
GA 40A414
GA 40A414 |  |  |  | Cl Max: | 1.5238 | at alpha= | 19 | deg
XFOIL ncrit=9 |  |  |  | L/D Max: | 167.159 | at alpha= | 5 | deg
Re: | 2000000 |  |  | Cd Min: | 0.08476 | at alpha= | 20 | deg
Mach: | 0 |  |  | Cl=0 at alpha= | -3.107 | deg
|  |  |  | @ Cl=0.1, Cd= | 0.0073467
|  |  |  | @ Cl=0.4, Cd= | 0.0048488
|  |  |  | @ Cl=0.6, Cd= | 0.0049389
alpha (deg) | Cl | Cd | Cm | Cl/Cd
-13 | -0.7327 | 0.03669 | -0.1001 | -19.97
-12 | -0.8194 | 0.02513 | -0.085 | -32.6064
-11.5 | -0.814 | 0.02136 | -0.0797 | -38.1086
-11 | -0.7813 | 0.01954 | -0.0772 | -39.9846
-10.5 | -0.7379 | 0.01876 | -0.076 | -39.3337
-10 | -0.6987 | 0.0171 | -0.0741 | -40.8596
-9.5 | -0.6555 | 0.01583 | -0.0727 | -41.4087
-9 | -0.6103 | 0.01458 | -0.0715 | -41.8587
-8 | -0.5154 | 0.01254 | -0.0696 | -41.1005
-7.5 | -0.4661 | 0.01174 | -0.0688 | -39.7019
-7 | -0.4183 | 0.01067 | -0.0677 | -39.2034
-6.5 | -0.3672 | 0.01004 | -0.0672 | -36.5737
-6 | -0.3142 | 0.00964 | -0.067 | -32.5934
-5.5 | -0.2604 | 0.00925 | -0.0668 | -28.1514
-5 | -0.2077 | 0.00878 | -0.0665 | -23.656
-4.5 | -0.1527 | 0.00853 | -0.0666 | -17.9015
-4 | -0.0984 | 0.00816 | -0.0666 | -12.0588
-3.5 | -0.0437 | 0.0079 | -0.0666 | -5.5316
-3 | 0.0119 | 0.00774 | -0.0668 | 1.5375
-2.5 | 0.0673 | 0.00747 | -0.0669 | 9.0094
-2 | 0.123 | 0.00726 | -0.0671 | 16.9421
-1.5 | 0.1748 | 0.00668 | -0.0668 | 26.1677
-1 | 0.2211 | 0.00553 | -0.0658 | 39.9819
-0.5 | 0.2744 | 0.00513 | -0.0656 | 53.4893
0 | 0.3288 | 0.00493 | -0.0656 | 66.6937
0.5 | 0.3834 | 0.00484 | -0.0655 | 79.2149
1 | 0.44 | 0.00487 | -0.0659 | 90.3491
1.5 | 0.4973 | 0.00487 | -0.0664 | 102.115
2 | 0.5543 | 0.00489 | -0.0669 | 113.3538
2.5 | 0.6104 | 0.00495 | -0.0672 | 123.3131
3 | 0.667 | 0.00495 | -0.0677 | 134.7475
3.5 | 0.7227 | 0.00499 | -0.0679 | 144.8297
4 | 0.7783 | 0.00501 | -0.0682 | 155.3493
4.5 | 0.8311 | 0.00512 | -0.0679 | 162.3242
5 | 0.8826 | 0.00528 | -0.0673 | 167.1591
5.5 | 0.9284 | 0.00588 | -0.0659 | 157.8912
6 | 0.9888 | 0.00789 | -0.0692 | 125.3232
6.5 | 1.0204 | 0.00946 | -0.0659 | 107.8647
7 | 1.0407 | 0.01066 | -0.0599 | 97.6266
7.5 | 1.0591 | 0.01162 | -0.0535 | 91.1446
8 | 1.0796 | 0.01254 | -0.0478 | 86.0925
8.5 | 1.1075 | 0.01349 | -0.044 | 82.0979
9 | 1.138 | 0.01455 | -0.0411 | 78.2131
9.5 | 1.1683 | 0.01581 | -0.0386 | 73.8963
10 | 1.1997 | 0.01718 | -0.0366 | 69.8312
10.5 | 1.2317 | 0.01862 | -0.0349 | 66.1493
11 | 1.2598 | 0.02042 | -0.0331 | 61.6944
11.5 | 1.2913 | 0.02201 | -0.0317 | 58.6688
12 | 1.3187 | 0.02393 | -0.0301 | 55.1066
12.5 | 1.3427 | 0.02609 | -0.0282 | 51.4642
13 | 1.3684 | 0.02815 | -0.0267 | 48.611
13.5 | 1.3922 | 0.03036 | -0.0251 | 45.8564
14 | 1.4066 | 0.03342 | -0.0229 | 42.0886
14.5 | 1.4303 | 0.03581 | -0.0218 | 39.9414
15 | 1.4493 | 0.03868 | -0.0204 | 37.469
15.5 | 1.4684 | 0.0416 | -0.0193 | 35.2981
16 | 1.4823 | 0.04505 | -0.018 | 32.9034
16.5 | 1.4854 | 0.04963 | -0.0165 | 29.9295
17 | 1.4975 | 0.05347 | -0.0156 | 28.0064
17.5 | 1.5082 | 0.05754 | -0.015 | 26.2113
18 | 1.5163 | 0.06193 | -0.0144 | 24.4841
18.5 | 1.5206 | 0.06687 | -0.0141 | 22.7396
19 | 1.5238 | 0.072 | -0.0139 | 21.1639
19.5 | 1.5192 | 0.07821 | -0.0141 | 19.4246
20 | 1.5131 | 0.08476 | -0.0146 | 17.8516

## 51. Re 2M Mach 0.10 (1)
BIGFOIL.COM POLAR EXPORT
GA 40A414
GA 40A414 |  |  |  | Cl Max: | 1.454 | at alpha= | 12.5 | deg
JavaFoil+Calcfoil stall+Eppler ext transition |  |  |  | L/D Max: | 170.364 | at alpha= | 5.5 | deg
Re: | 2000000 |  |  | Cd Min: | 0.00517 | at alpha= | 2.5 | deg
Mach: | 0.1 |  |  | Cl=0 at alpha= | -3.0167 | deg
|  |  |  | @ Cl=0.1, Cd= | 0.0073083
|  |  |  | @ Cl=0.4, Cd= | 0.0052115
|  |  |  | @ Cl=0.6, Cd= | 0.0052926
alpha (deg) | Cl | Cd | Cm | Cl/Cd
-17 | -0.404 | 0.13264 | -0.015 | -3.047
-16.5 | -0.42 | 0.12655 | -0.016 | -3.316
-16 | -0.435 | 0.11935 | -0.016 | -3.643
-15.5 | -0.449 | 0.11404 | -0.016 | -3.94
-15 | -0.463 | 0.10873 | -0.017 | -4.259
-14.5 | -0.476 | 0.10312 | -0.017 | -4.615
-14 | -0.487 | 0.09808 | -0.018 | -4.97
-13.5 | -0.497 | 0.09276 | -0.018 | -5.36
-13 | -0.505 | 0.08785 | -0.018 | -5.749
-12.5 | -0.511 | 0.08258 | -0.019 | -6.186
-12 | -0.514 | 0.07704 | -0.02 | -6.669
-11.5 | -0.514 | 0.07369 | -0.02 | -6.97
-11 | -0.51 | 0.06957 | -0.021 | -7.334
-10.5 | -0.503 | 0.0651 | -0.021 | -7.733
-10 | -0.495 | 0.05952 | -0.024 | -8.316
-9.5 | -0.481 | 0.05552 | -0.026 | -8.664
-9 | -0.462 | 0.05308 | -0.025 | -8.699
-8.5 | -0.44 | 0.04947 | -0.027 | -8.893
-8 | -0.506 | 0.00968 | -0.049 | -52.233
-7.5 | -0.469 | 0.00995 | -0.05 | -47.161
-7 | -0.428 | 0.00965 | -0.051 | -44.361
-6.5 | -0.383 | 0.0093 | -0.052 | -41.204
-6 | -0.335 | 0.00899 | -0.053 | -37.274
-5.5 | -0.284 | 0.0088 | -0.055 | -32.249
-5 | -0.23 | 0.00834 | -0.056 | -27.574
-4.5 | -0.174 | 0.00803 | -0.057 | -21.672
-4 | -0.116 | 0.00805 | -0.058 | -14.462
-3.5 | -0.058 | 0.00769 | -0.059 | -7.499
-3 | 0.002 | 0.00771 | -0.06 | 0.279
-2.5 | 0.063 | 0.00737 | -0.061 | 8.492
-2 | 0.123 | 0.00727 | -0.062 | 16.99
-1.5 | 0.184 | 0.00709 | -0.063 | 26
-1 | 0.246 | 0.00526 | -0.064 | 46.712
-0.5 | 0.307 | 0.00528 | -0.065 | 58.137
0 | 0.371 | 0.00524 | -0.066 | 70.684
0.5 | 0.432 | 0.00518 | -0.067 | 83.411
1 | 0.494 | 0.00522 | -0.068 | 94.46
1.5 | 0.555 | 0.0053 | -0.069 | 104.677
2 | 0.616 | 0.00529 | -0.07 | 116.459
2.5 | 0.678 | 0.00517 | -0.071 | 130.985
3 | 0.739 | 0.00525 | -0.072 | 140.737
3.5 | 0.8 | 0.00533 | -0.073 | 150.122
4 | 0.858 | 0.00545 | -0.075 | 157.575
4.5 | 0.917 | 0.00563 | -0.076 | 163.023
5 | 0.976 | 0.00578 | -0.077 | 168.876
5.5 | 1.033 | 0.00607 | -0.078 | 170.364
6 | 1.089 | 0.01228 | -0.079 | 88.665
6.5 | 1.142 | 0.01285 | -0.08 | 88.919
7 | 1.194 | 0.01364 | -0.081 | 87.535
7.5 | 1.216 | 0.01454 | -0.08 | 83.618
8 | 1.257 | 0.01553 | -0.081 | 80.949
8.5 | 1.296 | 0.0162 | -0.082 | 80.012
9 | 1.331 | 0.01687 | -0.082 | 78.946
9.5 | 1.363 | 0.01783 | -0.083 | 76.43
10 | 1.39 | 0.0189 | -0.084 | 73.537
10.5 | 1.412 | 0.02007 | -0.084 | 70.346
11 | 1.43 | 0.02124 | -0.085 | 67.316
11.5 | 1.442 | 0.02282 | -0.086 | 63.192
12 | 1.451 | 0.02424 | -0.086 | 59.852
12.5 | 1.454 | 0.02559 | -0.087 | 56.814
13 | 1.453 | 0.02719 | -0.088 | 53.423
13.5 | 1.444 | 0.02925 | -0.088 | 49.38
14 | 1.42 | 0.03136 | -0.089 | 45.291
14.5 | 1.39 | 0.03343 | -0.09 | 41.587
15 | 1.354 | 0.03612 | -0.09 | 37.485
15.5 | 1.311 | 0.0397 | -0.09 | 33.03
16 | 1.251 | 0.04792 | -0.089 | 26.113
16.5 | 1.07 | 0.11848 | -0.058 | 9.034
17 | 1.028 | 0.12699 | -0.056 | 8.099
17.5 | 0.985 | 0.13643 | -0.054 | 7.219

## 52. Re 2M Mach 0.10 (2)
BIGFOIL.COM POLAR EXPORT
GA 40A414
GA 40A414 |  |  |  | Cl Max: | 1.5074 | at alpha= | 19 | deg
XFOIL ncrit=9 |  |  |  | L/D Max: | 167.232 | at alpha= | 5 | deg
Re: | 2000000 |  |  | Cd Min: | 0.17468 | at alpha= | -16.5 | deg
Mach: | 0.1 |  |  | Cl=0 at alpha= | -3.108 | deg
|  |  |  | @ Cl=0.1, Cd= | 0.007365
|  |  |  | @ Cl=0.4, Cd= | 0.0048725
|  |  |  | @ Cl=0.6, Cd= | 0.0049527
alpha (deg) | Cl | Cd | Cm | Cl/Cd
-16.5 | -0.4127 | 0.17468 | -0.0277 | -2.3626
-16 | -0.3656 | 0.16298 | -0.0429 | -2.2432
-15.5 | -0.3595 | 0.15549 | -0.0451 | -2.312
-15 | -0.3429 | 0.15076 | -0.0476 | -2.2745
-14.5 | -0.3297 | 0.14426 | -0.0507 | -2.2855
-14 | -0.321 | 0.1358 | -0.0546 | -2.3638
-13 | -0.3024 | 0.12052 | -0.0616 | -2.5091
-12.5 | -0.2961 | 0.11237 | -0.0651 | -2.635
-11.5 | -0.7938 | 0.02401 | -0.0841 | -33.0612
-11 | -0.774 | 0.02112 | -0.0802 | -36.6477
-10 | -0.6965 | 0.0182 | -0.0764 | -38.2692
-9.5 | -0.6549 | 0.01672 | -0.0746 | -39.1687
-9 | -0.6108 | 0.01525 | -0.0732 | -40.0525
-8.5 | -0.565 | 0.014 | -0.0718 | -40.3571
-8 | -0.517 | 0.01289 | -0.0708 | -40.1086
-7.5 | -0.468 | 0.01198 | -0.0698 | -39.0651
-7 | -0.4187 | 0.01101 | -0.0689 | -38.0291
-6.5 | -0.3692 | 0.01014 | -0.068 | -36.4103
-6 | -0.3158 | 0.00972 | -0.0677 | -32.4897
-5.5 | -0.2614 | 0.00936 | -0.0675 | -27.9274
-5 | -0.2089 | 0.00882 | -0.0671 | -23.6848
-4.5 | -0.1536 | 0.00855 | -0.0671 | -17.9649
-4 | -0.0989 | 0.00819 | -0.067 | -12.0757
-3.5 | -0.0439 | 0.00792 | -0.067 | -5.5429
-3 | 0.0121 | 0.00776 | -0.0672 | 1.5593
-2.5 | 0.0678 | 0.00748 | -0.0674 | 9.0642
-2 | 0.1238 | 0.00728 | -0.0675 | 17.0055
-1.5 | 0.1761 | 0.00674 | -0.0672 | 26.1276
-1 | 0.2227 | 0.00555 | -0.0662 | 40.1261
-0.5 | 0.2761 | 0.00514 | -0.066 | 53.716
0 | 0.3308 | 0.00494 | -0.0659 | 66.9636
0.5 | 0.3856 | 0.00487 | -0.0658 | 79.1786
1 | 0.4426 | 0.00488 | -0.0662 | 90.6967
1.5 | 0.5002 | 0.00488 | -0.0668 | 102.5
2 | 0.5576 | 0.0049 | -0.0672 | 113.7959
2.5 | 0.6139 | 0.00497 | -0.0676 | 123.5211
3 | 0.671 | 0.00497 | -0.068 | 135.0101
3.5 | 0.727 | 0.00501 | -0.0683 | 145.1098
4 | 0.783 | 0.00503 | -0.0685 | 155.666
4.5 | 0.8362 | 0.00514 | -0.0682 | 162.6848
5 | 0.888 | 0.00531 | -0.0676 | 167.2316
5.5 | 0.9332 | 0.00593 | -0.0659 | 157.3693
6 | 0.9936 | 0.00799 | -0.0693 | 124.3554
6.5 | 1.0228 | 0.00958 | -0.0654 | 106.7641
7 | 1.0418 | 0.01079 | -0.0591 | 96.5524
7.5 | 1.0575 | 0.01175 | -0.052 | 90
8 | 1.0792 | 0.01273 | -0.0467 | 84.7761
8.5 | 1.1077 | 0.01375 | -0.043 | 80.56
9 | 1.1389 | 0.01486 | -0.0403 | 76.642
9.5 | 1.1691 | 0.01623 | -0.0378 | 72.0333
10 | 1.2013 | 0.01762 | -0.0359 | 68.1782
10.5 | 1.2328 | 0.01917 | -0.0342 | 64.3088
11 | 1.2615 | 0.02098 | -0.0323 | 60.1287
11.5 | 1.2922 | 0.02268 | -0.0308 | 56.9753
12 | 1.3179 | 0.02477 | -0.029 | 53.2055
12.5 | 1.343 | 0.0269 | -0.0272 | 49.9257
13 | 1.3677 | 0.02908 | -0.0255 | 47.0323
13.5 | 1.3902 | 0.03147 | -0.0238 | 44.1754
14 | 1.4055 | 0.03456 | -0.0218 | 40.6684
14.5 | 1.428 | 0.03714 | -0.0205 | 38.4491
15 | 1.4463 | 0.04016 | -0.0191 | 36.0134
15.5 | 1.4645 | 0.04325 | -0.0179 | 33.8613
16 | 1.4758 | 0.04706 | -0.0165 | 31.36
16.5 | 1.4795 | 0.0517 | -0.0151 | 28.617
17 | 1.4903 | 0.0558 | -0.0143 | 26.7079
17.5 | 1.4981 | 0.06027 | -0.0135 | 24.8565
18 | 1.5048 | 0.06497 | -0.0131 | 23.1615
18.5 | 1.5064 | 0.07035 | -0.0128 | 21.4129
19 | 1.5074 | 0.07589 | -0.0128 | 19.863
19.5 | 1.4994 | 0.08274 | -0.0132 | 18.1218
20 | 1.4879 | 0.0902 | -0.0141 | 16.4956

## 53. Re 2M Mach 0.25 (1)
BIGFOIL.COM POLAR EXPORT
GA 40A414
GA 40A414 |  |  |  | Cl Max: | 1.399 | at alpha= | 11 | deg
JavaFoil+Calcfoil stall+Eppler ext transition |  |  |  | L/D Max: | 171.076 | at alpha= | 5 | deg
Re: | 2000000 |  |  | Cd Min: | 0.00521 | at alpha= | 2.5 | deg
Mach: | 0.25 |  |  | Cl=0 at alpha= | -3.0164 | deg
|  |  |  | @ Cl=0.1, Cd= | 0.0072614
|  |  |  | @ Cl=0.4, Cd= | 0.0052549
|  |  |  | @ Cl=0.6, Cd= | 0.0053743
alpha (deg) | Cl | Cd | Cm | Cl/Cd
-14.5 | -0.141 | 0.10527 | -0.018 | -1.34
-14 | -0.204 | 0.10031 | -0.018 | -2.037
-13.5 | -0.252 | 0.09669 | -0.019 | -2.607
-13 | -0.293 | 0.092 | -0.019 | -3.185
-12.5 | -0.329 | 0.08595 | -0.019 | -3.826
-12 | -0.36 | 0.08175 | -0.019 | -4.401
-11.5 | -0.386 | 0.07728 | -0.02 | -4.991
-11 | -0.406 | 0.07262 | -0.02 | -5.591
-10.5 | -0.421 | 0.06711 | -0.021 | -6.269
-10 | -0.429 | 0.06277 | -0.022 | -6.835
-9.5 | -0.431 | 0.05928 | -0.023 | -7.266
-9 | -0.426 | 0.05574 | -0.023 | -7.641
-8.5 | -0.415 | 0.0521 | -0.024 | -7.959
-8 | -0.398 | 0.04851 | -0.026 | -8.205
-7.5 | -0.376 | 0.04518 | -0.028 | -8.315
-7 | -0.425 | 0.00988 | -0.053 | -43.024
-6.5 | -0.384 | 0.0096 | -0.054 | -39.977
-6 | -0.338 | 0.00923 | -0.055 | -36.623
-5.5 | -0.288 | 0.00888 | -0.056 | -32.405
-5 | -0.234 | 0.00845 | -0.057 | -27.722
-4.5 | -0.178 | 0.00812 | -0.058 | -21.885
-4 | -0.119 | 0.00797 | -0.059 | -14.965
-3.5 | -0.059 | 0.00791 | -0.06 | -7.47
-3 | 0.002 | 0.00754 | -0.061 | 0.293
-2.5 | 0.064 | 0.00757 | -0.062 | 8.49
-2 | 0.127 | 0.00703 | -0.064 | 18.024
-1.5 | 0.189 | 0.00713 | -0.065 | 26.569
-1 | 0.253 | 0.00535 | -0.066 | 47.197
-0.5 | 0.315 | 0.00531 | -0.067 | 59.355
0 | 0.381 | 0.00527 | -0.068 | 72.312
0.5 | 0.444 | 0.00522 | -0.069 | 85.012
1 | 0.507 | 0.00527 | -0.07 | 96.244
1.5 | 0.57 | 0.00536 | -0.071 | 106.319
2 | 0.633 | 0.00539 | -0.072 | 117.469
2.5 | 0.696 | 0.00521 | -0.073 | 133.675
3 | 0.76 | 0.00527 | -0.074 | 144.15
3.5 | 0.823 | 0.00543 | -0.075 | 151.434
4 | 0.881 | 0.00555 | -0.077 | 158.722
4.5 | 0.942 | 0.00574 | -0.078 | 164.021
5 | 1.002 | 0.00586 | -0.079 | 171.076
5.5 | 1.06 | 0.00623 | -0.08 | 170.309
6 | 1.116 | 0.01281 | -0.081 | 87.184
6.5 | 1.146 | 0.01393 | -0.08 | 82.281
7 | 1.193 | 0.01462 | -0.081 | 81.583
7.5 | 1.237 | 0.01536 | -0.082 | 80.559
8 | 1.276 | 0.01649 | -0.083 | 77.403
8.5 | 1.311 | 0.01731 | -0.083 | 75.776
9 | 1.341 | 0.01812 | -0.084 | 74.037
9.5 | 1.366 | 0.01927 | -0.085 | 70.88
10 | 1.384 | 0.0205 | -0.086 | 67.499
10.5 | 1.395 | 0.02188 | -0.086 | 63.737
11 | 1.399 | 0.02322 | -0.087 | 60.275
11.5 | 1.396 | 0.02481 | -0.088 | 56.268
12 | 1.384 | 0.02677 | -0.088 | 51.713
12.5 | 1.364 | 0.02854 | -0.089 | 47.813
13 | 1.336 | 0.03085 | -0.09 | 43.301
13.5 | 1.294 | 0.03388 | -0.09 | 38.206
14 | 1.063 | 0.09691 | -0.054 | 10.97
14.5 | 1 | 0.10484 | -0.052 | 9.542
15 | 0.931 | 0.11201 | -0.05 | 8.308
15.5 | 0.855 | 0.12092 | -0.048 | 7.068
16 | 0.775 | 0.12887 | -0.048 | 6.012

## 54. Re 2M Mach 0.25 (2)
BIGFOIL.COM POLAR EXPORT
GA 40A414
GA 40A414 |  |  |  | Cl Max: | 1.4266 | at alpha= | 16.5 | deg
XFOIL ncrit=9 |  |  |  | L/D Max: | 168.275 | at alpha= | 5 | deg
Re: | 2000000 |  |  | Cd Min: | 0.22326 | at alpha= | -19.5 | deg
Mach: | 0.25 |  |  | Cl=0 at alpha= | -3.1152 | deg
|  |  |  | @ Cl=0.1, Cd= | 0.0074629
|  |  |  | @ Cl=0.4, Cd= | 0.0049594
|  |  |  | @ Cl=0.6, Cd= | 0.0050332
alpha (deg) | Cl | Cd | Cm | Cl/Cd
-19.5 | -0.5442 | 0.22326 | 0.007 | -2.4375
-19 | -0.5267 | 0.21712 | 0.0032 | -2.4258
-18.5 | -0.5089 | 0.21147 | -0.0005 | -2.4065
-18 | -0.4918 | 0.20496 | -0.0042 | -2.3995
-17 | -0.4332 | 0.18589 | -0.0217 | -2.3304
-16.5 | -0.378 | 0.1732 | -0.0394 | -2.1824
-16 | -0.3674 | 0.16691 | -0.0414 | -2.2012
-15.5 | -0.3564 | 0.15917 | -0.0446 | -2.2391
-15 | -0.3386 | 0.15402 | -0.0474 | -2.1984
-14.5 | -0.3241 | 0.14744 | -0.0507 | -2.1982
-14 | -0.3103 | 0.14064 | -0.054 | -2.2063
-13.5 | -0.3025 | 0.13142 | -0.0584 | -2.3018
-13 | -0.2915 | 0.12403 | -0.0618 | -2.3502
-12.5 | -0.2825 | 0.11615 | -0.0654 | -2.4322
-12 | -0.2829 | 0.10675 | -0.0694 | -2.6501
-11.5 | -0.2764 | 0.09934 | -0.0729 | -2.7824
-11 | -0.2647 | 0.0937 | -0.0757 | -2.825
-10.5 | -0.2663 | 0.085 | -0.0798 | -3.1329
-10 | -0.2853 | 0.0732 | -0.0854 | -3.8975
-9.5 | -0.3248 | 0.05722 | -0.0974 | -5.6763
-9 | -0.402 | 0.04574 | -0.0975 | -8.7888
-8.5 | -0.5341 | 0.02244 | -0.0836 | -23.8012
-8 | -0.5155 | 0.01669 | -0.0789 | -30.8868
-7.5 | -0.4735 | 0.01411 | -0.0764 | -33.5578
-7 | -0.4247 | 0.01259 | -0.0747 | -33.7331
-6.5 | -0.3774 | 0.01104 | -0.0727 | -34.1848
-6 | -0.324 | 0.01024 | -0.0718 | -31.6406
-5.5 | -0.2687 | 0.00974 | -0.0711 | -27.5873
-5 | -0.2146 | 0.00911 | -0.0703 | -23.5565
-4.5 | -0.158 | 0.00871 | -0.07 | -18.1401
-4 | -0.1017 | 0.00833 | -0.0697 | -12.2089
-3.5 | -0.0441 | 0.00814 | -0.0696 | -5.4177
-3 | 0.0132 | 0.00782 | -0.0696 | 1.688
-2.5 | 0.0706 | 0.00756 | -0.0696 | 9.3386
-2 | 0.1281 | 0.00737 | -0.0697 | 17.3813
-1.5 | 0.1839 | 0.00696 | -0.0695 | 26.4224
-1 | 0.2317 | 0.00573 | -0.0684 | 40.4363
-0.5 | 0.2854 | 0.00522 | -0.068 | 54.6743
0 | 0.3415 | 0.00504 | -0.0678 | 67.7579
0.5 | 0.3982 | 0.00496 | -0.0678 | 80.2823
1 | 0.4573 | 0.00494 | -0.0682 | 92.5709
1.5 | 0.5167 | 0.00496 | -0.0687 | 104.1734
2 | 0.5757 | 0.005 | -0.0692 | 115.14
2.5 | 0.6342 | 0.00508 | -0.0695 | 124.8425
3 | 0.6933 | 0.00507 | -0.07 | 136.7456
3.5 | 0.7508 | 0.00515 | -0.0701 | 145.7864
4 | 0.8089 | 0.00514 | -0.0702 | 157.3735
4.5 | 0.8641 | 0.00526 | -0.0698 | 164.2776
5 | 0.9171 | 0.00545 | -0.069 | 168.2752
5.5 | 0.9579 | 0.0063 | -0.066 | 152.0476
6 | 1.0189 | 0.00861 | -0.0692 | 118.3391
6.5 | 1.034 | 0.01017 | -0.062 | 101.6716
7 | 1.0394 | 0.01139 | -0.0526 | 91.2555
7.5 | 1.0551 | 0.01269 | -0.046 | 83.1442
8 | 1.0808 | 0.01405 | -0.0419 | 76.9253
8.5 | 1.1109 | 0.01551 | -0.0389 | 71.6248
9 | 1.1449 | 0.01692 | -0.0366 | 67.6655
9.5 | 1.1756 | 0.01868 | -0.0343 | 62.9336
10 | 1.2083 | 0.02039 | -0.0323 | 59.2594
10.5 | 1.2345 | 0.02258 | -0.0299 | 54.6723
11 | 1.2661 | 0.02446 | -0.0281 | 51.7621
11.5 | 1.2916 | 0.02677 | -0.0259 | 48.248
12 | 1.3144 | 0.02931 | -0.0236 | 44.8448
12.5 | 1.3393 | 0.03179 | -0.0215 | 42.1296
13 | 1.3596 | 0.03471 | -0.0194 | 39.1703
13.5 | 1.3758 | 0.03808 | -0.0172 | 36.1292
14 | 1.3925 | 0.04155 | -0.0153 | 33.5138
14.5 | 1.4087 | 0.04516 | -0.0137 | 31.1935
15 | 1.4215 | 0.04918 | -0.0121 | 28.904
15.5 | 1.4236 | 0.05432 | -0.0104 | 26.2077
16 | 1.4248 | 0.05971 | -0.0091 | 23.862
16.5 | 1.4266 | 0.06527 | -0.0082 | 21.8569
17 | 1.4264 | 0.07123 | -0.0077 | 20.0253
17.5 | 1.4157 | 0.07853 | -0.0076 | 18.0275
18 | 1.4105 | 0.08557 | -0.0082 | 16.4836
18.5 | 1.3947 | 0.09417 | -0.0096 | 14.8104
19 | 1.38 | 0.10318 | -0.0119 | 13.3747
19.5 | 1.3538 | 0.11436 | -0.0159 | 11.8381
20 | 1.3283 | 0.12622 | -0.0213 | 10.5237

## 55. Re 2M Mach 0.50 (1)
BIGFOIL.COM POLAR EXPORT
GA 40A414
GA 40A414 |  |  |  | Cl Max: | 1.288 | at alpha= | 20 | deg
JavaFoil+Calcfoil stall+Eppler ext transition |  |  |  | L/D Max: | 165.647 | at alpha= | 4.5 | deg
Re: | 2000000 |  |  | Cd Min: | 0.00541 | at alpha= | -0.5 | deg
Mach: | 0.5 |  |  | Cl=0 at alpha= | -3.0149 | deg
|  |  |  | @ Cl=0.1, Cd= | 0.0078873
|  |  |  | @ Cl=0.4, Cd= | 0.0055138
|  |  |  | @ Cl=0.6, Cd= | 0.0056611
alpha (deg) | Cl | Cd | Cm | Cl/Cd
-20 | -0.938 | 0.18047 | -0.018 | -5.196
-19.5 | -0.911 | 0.17642 | -0.019 | -5.164
-19 | -0.887 | 0.17113 | -0.02 | -5.183
-18.5 | -0.86 | 0.16626 | -0.02 | -5.171
-18 | -0.831 | 0.15794 | -0.02 | -5.261
-17.5 | -0.802 | 0.1523 | -0.02 | -5.268
-17 | -0.775 | 0.14597 | -0.02 | -5.308
-16.5 | -0.748 | 0.14174 | -0.02 | -5.274
-16 | -0.72 | 0.13741 | -0.021 | -5.242
-15.5 | -0.693 | 0.13477 | -0.021 | -5.141
-15 | -0.665 | 0.13025 | -0.021 | -5.109
-14.5 | -0.638 | 0.12468 | -0.022 | -5.121
-14 | -0.611 | 0.11834 | -0.022 | -5.164
-13.5 | -0.585 | 0.11418 | -0.024 | -5.122
-13 | -0.555 | 0.10627 | -0.022 | -5.225
-12.5 | -0.527 | 0.10043 | -0.022 | -5.25
-12 | -0.5 | 0.09648 | -0.022 | -5.182
-11.5 | -0.473 | 0.0936 | -0.023 | -5.048
-11 | -0.445 | 0.09068 | -0.023 | -4.907
-10.5 | -0.417 | 0.08784 | -0.024 | -4.753
-10 | -0.39 | 0.08359 | -0.024 | -4.664
-9.5 | -0.362 | 0.08129 | -0.025 | -4.455
-9 | -0.334 | 0.06694 | -0.024 | -4.992
-8.5 | -0.307 | 0.0578 | -0.026 | -5.308
-8 | -0.279 | 0.05188 | -0.027 | -5.379
-7.5 | -0.251 | 0.04734 | -0.028 | -5.309
-7 | -0.223 | 0.04652 | -0.027 | -4.795
-6.5 | -0.195 | 0.0469 | -0.025 | -4.156
-6 | -0.167 | 0.04245 | -0.028 | -3.94
-5.5 | -0.201 | 0.03927 | -0.03 | -5.126
-5 | -0.191 | 0.03708 | -0.031 | -5.164
-4.5 | -0.188 | 0.00911 | -0.065 | -20.679
-4 | -0.129 | 0.00856 | -0.066 | -15.13
-3.5 | -0.065 | 0.0082 | -0.067 | -7.933
-3 | 0.002 | 0.00829 | -0.069 | 0.295
-2.5 | 0.072 | 0.00794 | -0.07 | 9.011
-2 | 0.141 | 0.00781 | -0.071 | 18.109
-1.5 | 0.212 | 0.0075 | -0.072 | 28.205
-1 | 0.282 | 0.00728 | -0.073 | 38.772
-0.5 | 0.352 | 0.00541 | -0.075 | 65.099
0 | 0.426 | 0.00557 | -0.076 | 76.449
0.5 | 0.496 | 0.00553 | -0.077 | 89.78
1 | 0.567 | 0.00561 | -0.078 | 101.15
1.5 | 0.638 | 0.00572 | -0.08 | 111.541
2 | 0.708 | 0.00572 | -0.081 | 123.876
2.5 | 0.779 | 0.00562 | -0.082 | 138.484
3 | 0.849 | 0.00581 | -0.083 | 146.28
3.5 | 0.92 | 0.00595 | -0.084 | 154.578
4 | 0.983 | 0.00614 | -0.086 | 160.298
4.5 | 1.05 | 0.00634 | -0.087 | 165.647
5 | 1.115 | 0.00689 | -0.088 | 161.878
5.5 | 1.141 | 0.01523 | -0.086 | 74.949
6 | 1.191 | 0.01648 | -0.087 | 72.294
6.5 | 1.234 | 0.01755 | -0.088 | 70.341
7 | 1.265 | 0.0191 | -0.089 | 66.235
7.5 | 1.279 | 0.02064 | -0.09 | 61.976
8 | 1.262 | 0.0224 | -0.091 | 56.317
8.5 | 1.165 | 0.02409 | -0.092 | 48.354
9 | 0.799 | 0.02611 | -0.092 | 30.588
9.5 | 0.701 | 0.06785 | -0.041 | 10.326
10 | 0.731 | 0.06709 | -0.048 | 10.889
10.5 | 0.757 | 0.07482 | -0.046 | 10.118
11 | 0.784 | 0.08985 | -0.045 | 8.725
11.5 | 0.812 | 0.09634 | -0.046 | 8.427
12 | 0.839 | 0.09947 | -0.047 | 8.437
12.5 | 0.867 | 0.10385 | -0.048 | 8.348
13 | 0.895 | 0.1113 | -0.051 | 8.042
13.5 | 0.927 | 0.12272 | -0.058 | 7.556
14 | 0.953 | 0.12393 | -0.057 | 7.692
14.5 | 0.981 | 0.12597 | -0.058 | 7.786
15 | 1.009 | 0.13306 | -0.06 | 7.582
15.5 | 1.038 | 0.13675 | -0.062 | 7.588
16 | 1.07 | 0.14076 | -0.067 | 7.6
16.5 | 1.101 | 0.14817 | -0.07 | 7.432
17 | 1.121 | 0.15291 | -0.066 | 7.333
17.5 | 1.149 | 0.1594 | -0.067 | 7.205
18 | 1.176 | 0.16026 | -0.068 | 7.338
18.5 | 1.204 | 0.16529 | -0.07 | 7.286
19 | 1.236 | 0.17245 | -0.074 | 7.169
19.5 | 1.273 | 0.17719 | -0.079 | 7.182
20 | 1.288 | 0.18 | -0.074 | 7.156

## 56. Re 2M Mach 0.50 (2)
BIGFOIL.COM POLAR EXPORT
GA 40A414
GA 40A414 |  |  |  | Cl Max: | 1.237 | at alpha= | 11.5 | deg
XFOIL ncrit=9 |  |  |  | L/D Max: | 170.155 | at alpha= | 4.5 | deg
Re: | 2000000 |  |  | Cd Min: | 0.24149 | at alpha= | -19.5 | deg
Mach: | 0.5 |  |  | Cl=0 at alpha= | -3.1508 | deg
|  |  |  | @ Cl=0.1, Cd= | 0.0079688
|  |  |  | @ Cl=0.4, Cd= | 0.0053475
|  |  |  | @ Cl=0.6, Cd= | 0.0053983
alpha (deg) | Cl | Cd | Cm | Cl/Cd
-19.5 | -0.5684 | 0.24149 | 0.0085 | -2.3537
-18.5 | -0.5183 | 0.22583 | -0.0029 | -2.2951
-18 | -0.4458 | 0.2103 | -0.0255 | -2.1198
-17.5 | -0.429 | 0.20315 | -0.0287 | -2.1117
-17 | -0.4098 | 0.19556 | -0.0328 | -2.0955
-16.5 | -0.3903 | 0.18791 | -0.037 | -2.0771
-15.5 | -0.3497 | 0.1735 | -0.0446 | -2.0156
-15 | -0.3291 | 0.16683 | -0.0484 | -1.9727
-14.5 | -0.3096 | 0.15957 | -0.0523 | -1.9402
-14 | -0.2915 | 0.15152 | -0.0564 | -1.9238
-13.5 | -0.2772 | 0.14302 | -0.061 | -1.9382
-13 | -0.2601 | 0.13556 | -0.0648 | -1.9187
-12.5 | -0.2444 | 0.12784 | -0.0687 | -1.9118
-12 | -0.2277 | 0.12126 | -0.0716 | -1.8778
-11.5 | -0.2129 | 0.11402 | -0.0753 | -1.8672
-10.5 | -0.1865 | 0.09974 | -0.0824 | -1.8699
-10 | -0.1791 | 0.09103 | -0.087 | -1.9675
-9.5 | -0.1798 | 0.08231 | -0.0906 | -2.1844
-9 | -0.1814 | 0.07362 | -0.0949 | -2.464
-8.5 | -0.1852 | 0.06497 | -0.0996 | -2.8505
-7.5 | -0.2255 | 0.04472 | -0.1138 | -5.0425
-7 | -0.2604 | 0.03874 | -0.1097 | -6.7217
-6.5 | -0.2769 | 0.03162 | -0.105 | -8.7571
-6 | -0.2727 | 0.02519 | -0.0999 | -10.8257
-5.5 | -0.2509 | 0.01936 | -0.0947 | -12.9597
-5 | -0.2144 | 0.01411 | -0.0899 | -15.1949
-4.5 | -0.1645 | 0.01084 | -0.0861 | -15.1753
-4 | -0.107 | 0.00953 | -0.0835 | -11.2277
-3.5 | -0.0447 | 0.00888 | -0.0818 | -5.0338
-3 | 0.0193 | 0.00842 | -0.0808 | 2.2922
-2.5 | 0.0845 | 0.00804 | -0.0802 | 10.51
-2 | 0.1498 | 0.00774 | -0.0798 | 19.354
-1.5 | 0.215 | 0.00753 | -0.0795 | 28.5525
-1 | 0.274 | 0.00682 | -0.0786 | 40.176
-0.5 | 0.3269 | 0.00565 | -0.0769 | 57.8584
0 | 0.3899 | 0.00536 | -0.0765 | 72.7425
0.5 | 0.4545 | 0.00528 | -0.0763 | 86.0795
1 | 0.5209 | 0.00536 | -0.0766 | 97.1828
1.5 | 0.5887 | 0.00539 | -0.0771 | 109.2208
2 | 0.6566 | 0.00544 | -0.0775 | 120.6985
2.5 | 0.7242 | 0.0055 | -0.0778 | 131.6727
4 | 0.9243 | 0.0057 | -0.0773 | 162.1579
4.5 | 0.9869 | 0.0058 | -0.0759 | 170.1552
5 | 1.0406 | 0.00621 | -0.0728 | 167.5684
5.5 | 1.0508 | 0.00798 | -0.0627 | 131.6792
6 | 1.0526 | 0.01095 | -0.0544 | 96.1279
6.5 | 1.0389 | 0.01457 | -0.0451 | 71.304
7 | 1.0427 | 0.01819 | -0.0392 | 57.3227
7.5 | 1.0662 | 0.0209 | -0.0351 | 51.0144
8 | 1.0953 | 0.0234 | -0.0316 | 46.8077
8.5 | 1.1241 | 0.02601 | -0.0281 | 43.218
9 | 1.1513 | 0.02881 | -0.0246 | 39.9618
9.5 | 1.1773 | 0.03189 | -0.0212 | 36.9175
10 | 1.2007 | 0.0353 | -0.0177 | 34.0142
10.5 | 1.2163 | 0.03938 | -0.0141 | 30.8862
11 | 1.2306 | 0.04375 | -0.0107 | 28.128
11.5 | 1.237 | 0.04886 | -0.0072 | 25.3172
12 | 1.2365 | 0.05462 | -0.0038 | 22.6382
12.5 | 1.2267 | 0.06131 | -0.0005 | 20.0082
13 | 1.2089 | 0.06927 | 0.0015 | 17.452
13.5 | 1.1832 | 0.07878 | 0.0015 | 15.019
14 | 1.1542 | 0.08963 | -0.0006 | 12.8774
14.5 | 1.1225 | 0.10197 | -0.0051 | 11.0081
15 | 1.0929 | 0.11515 | -0.0114 | 9.4911
15.5 | 1.0665 | 0.12915 | -0.0194 | 8.2578
16 | 1.0389 | 0.14426 | -0.0285 | 7.2016
16.5 | 1.0071 | 0.16137 | -0.0389 | 6.2409

## 57. Re 3M Mach 0.00 (1)
BIGFOIL.COM POLAR EXPORT
GA 40A414
GA 40A414 |  |  |  | Cl Max: | 1.471 | at alpha= | 13 | deg
JavaFoil+Calcfoil stall+Eppler ext transition |  |  |  | L/D Max: | 177.639 | at alpha= | 5.5 | deg
Re: | 3000000 |  |  | Cd Min: | 0.00485 | at alpha= | 0.5 | deg
Mach: | 0 |  |  | Cl=0 at alpha= | -3.017 | deg
|  |  |  | @ Cl=0.1, Cd= | 0.0065528
|  |  |  | @ Cl=0.4, Cd= | 0.0048746
|  |  |  | @ Cl=0.6, Cd= | 0.0049429
alpha (deg) | Cl | Cd | Cm | Cl/Cd
-14.5 | -0.509 | 0.09809 | -0.018 | -5.19
-14 | -0.518 | 0.09296 | -0.019 | -5.57
-13.5 | -0.524 | 0.08984 | -0.019 | -5.829
-13 | -0.529 | 0.0847 | -0.019 | -6.24
-12.5 | -0.533 | 0.0776 | -0.022 | -6.873
-12 | -0.533 | 0.0739 | -0.022 | -7.211
-11.5 | -0.53 | 0.07052 | -0.022 | -7.511
-11 | -0.524 | 0.06618 | -0.023 | -7.923
-10.5 | -0.516 | 0.06193 | -0.024 | -8.325
-10 | -0.587 | 0.01507 | -0.043 | -38.949
-9.5 | -0.595 | 0.01031 | -0.046 | -57.683
-9 | -0.57 | 0.00988 | -0.047 | -57.682
-8.5 | -0.541 | 0.00944 | -0.048 | -57.337
-8 | -0.508 | 0.00897 | -0.049 | -56.621
-7.5 | -0.47 | 0.00929 | -0.05 | -50.579
-7 | -0.428 | 0.009 | -0.051 | -47.567
-6.5 | -0.383 | 0.00864 | -0.052 | -44.323
-6 | -0.334 | 0.00834 | -0.053 | -40.099
-5.5 | -0.283 | 0.00817 | -0.054 | -34.649
-5 | -0.229 | 0.00769 | -0.055 | -29.798
-4.5 | -0.173 | 0.00759 | -0.056 | -22.851
-4 | -0.116 | 0.00727 | -0.057 | -15.949
-3.5 | -0.057 | 0.00715 | -0.058 | -8.026
-3 | 0.002 | 0.00711 | -0.059 | 0.301
-2.5 | 0.062 | 0.00664 | -0.06 | 9.383
-2 | 0.123 | 0.0065 | -0.062 | 18.908
-1.5 | 0.184 | 0.00661 | -0.063 | 27.788
-1 | 0.245 | 0.005 | -0.064 | 48.966
-0.5 | 0.305 | 0.00494 | -0.065 | 61.826
0 | 0.369 | 0.0049 | -0.066 | 75.314
0.5 | 0.43 | 0.00485 | -0.067 | 88.597
1 | 0.491 | 0.00491 | -0.068 | 99.997
1.5 | 0.552 | 0.00488 | -0.069 | 113.206
2 | 0.613 | 0.00496 | -0.07 | 123.581
2.5 | 0.674 | 0.00489 | -0.071 | 137.919
3 | 0.735 | 0.00497 | -0.072 | 147.829
3.5 | 0.796 | 0.00505 | -0.073 | 157.862
4 | 0.854 | 0.00516 | -0.074 | 165.415
4.5 | 0.913 | 0.00529 | -0.075 | 172.542
5 | 0.971 | 0.00559 | -0.076 | 173.809
5.5 | 1.028 | 0.00579 | -0.077 | 177.639
6 | 1.084 | 0.01137 | -0.078 | 95.279
6.5 | 1.137 | 0.0119 | -0.079 | 95.565
7 | 1.188 | 0.01258 | -0.08 | 94.439
7.5 | 1.238 | 0.0126 | -0.081 | 98.22
8 | 1.27 | 0.014 | -0.082 | 90.769
8.5 | 1.298 | 0.01493 | -0.082 | 86.937
9 | 1.334 | 0.01549 | -0.082 | 86.111
9.5 | 1.367 | 0.0162 | -0.083 | 84.354
10 | 1.395 | 0.01713 | -0.084 | 81.411
10.5 | 1.419 | 0.01815 | -0.085 | 78.172
11 | 1.439 | 0.01914 | -0.085 | 75.179
11.5 | 1.453 | 0.02056 | -0.086 | 70.666
12 | 1.464 | 0.0218 | -0.087 | 67.119
12.5 | 1.469 | 0.02322 | -0.087 | 63.285
13 | 1.471 | 0.02448 | -0.088 | 60.101
13.5 | 1.467 | 0.02601 | -0.089 | 56.405
14 | 1.448 | 0.02785 | -0.089 | 51.996
14.5 | 1.423 | 0.02976 | -0.09 | 47.821
15 | 1.393 | 0.03194 | -0.09 | 43.624
15.5 | 1.359 | 0.03427 | -0.091 | 39.674
16 | 1.321 | 0.03686 | -0.091 | 35.85
16.5 | 1.278 | 0.04054 | -0.091 | 31.524
17 | 1.233 | 0.04445 | -0.091 | 27.736
17.5 | 1.186 | 0.04842 | -0.092 | 24.503
18 | 1.117 | 0.06391 | -0.089 | 17.476

## 58. Re 3M Mach 0.00 (2)
BIGFOIL.COM POLAR EXPORT
GA 40A414
GA 40A414 |  |  |  | Cl Max: | 1.6005 | at alpha= | 19.5 | deg
XFOIL ncrit=9 |  |  |  | L/D Max: | 171.643 | at alpha= | 4.5 | deg
Re: | 3000000 |  |  | Cd Min: | 0.07549 | at alpha= | 20 | deg
Mach: | 0 |  |  | Cl=0 at alpha= | -3.1011 | deg
|  |  |  | @ Cl=0.1, Cd= | 0.006731
|  |  |  | @ Cl=0.4, Cd= | 0.0043679
|  |  |  | @ Cl=0.6, Cd= | 0.0044119
alpha (deg) | Cl | Cd | Cm | Cl/Cd
-15.5 | -0.9139 | 0.03915 | -0.1029 | -23.3436
-15 | -0.9797 | 0.03014 | -0.1011 | -32.505
-14.5 | -0.9716 | 0.02785 | -0.0984 | -34.8869
-14 | -0.9741 | 0.02521 | -0.0935 | -38.6394
-13.5 | -0.9764 | 0.02294 | -0.0865 | -42.5632
-13 | -0.959 | 0.02118 | -0.0819 | -45.2786
-12.5 | -0.9238 | 0.02009 | -0.0796 | -45.9831
-12 | -0.89 | 0.01859 | -0.0771 | -47.8752
-11 | -0.8075 | 0.01642 | -0.0739 | -49.1778
-10.5 | -0.76 | 0.01584 | -0.0731 | -47.9798
-10 | -0.7156 | 0.01472 | -0.0718 | -48.6141
-9.5 | -0.675 | 0.01306 | -0.0699 | -51.6845
-9 | -0.6303 | 0.01178 | -0.0685 | -53.5059
-8.5 | -0.5812 | 0.01103 | -0.0677 | -52.6927
-8 | -0.5304 | 0.01038 | -0.0672 | -51.0983
-7.5 | -0.4788 | 0.00985 | -0.0667 | -48.6091
-7 | -0.4262 | 0.00937 | -0.0664 | -45.4856
-6.5 | -0.3727 | 0.00899 | -0.0663 | -41.4572
-6 | -0.3199 | 0.00853 | -0.066 | -37.5029
-5.5 | -0.2655 | 0.00818 | -0.066 | -32.4572
-5 | -0.2106 | 0.00794 | -0.066 | -26.5239
-4.5 | -0.1561 | 0.00763 | -0.066 | -20.4587
-4 | -0.1005 | 0.00738 | -0.0662 | -13.6179
-3.5 | -0.0446 | 0.0072 | -0.0665 | -6.1944
-2.5 | 0.0672 | 0.00683 | -0.0669 | 9.8389
-2 | 0.1235 | 0.00666 | -0.0673 | 18.5435
-1.5 | 0.1782 | 0.00634 | -0.0674 | 28.1073
-1 | 0.2286 | 0.00563 | -0.0669 | 40.6039
-0.5 | 0.2791 | 0.00487 | -0.0664 | 57.3101
0 | 0.3335 | 0.00456 | -0.0664 | 73.136
0.5 | 0.3882 | 0.00437 | -0.0665 | 88.833
1 | 0.4443 | 0.00436 | -0.0667 | 101.9037
1.5 | 0.5015 | 0.00436 | -0.0673 | 115.0229
2.5 | 0.6154 | 0.00442 | -0.0683 | 139.2308
3 | 0.6727 | 0.00443 | -0.0689 | 151.851
3.5 | 0.7286 | 0.0045 | -0.0692 | 161.9111
4 | 0.7836 | 0.00461 | -0.0694 | 169.9783
4.5 | 0.8359 | 0.00487 | -0.0691 | 171.6427
5 | 0.8795 | 0.00556 | -0.0672 | 158.1835
5.5 | 0.9132 | 0.00666 | -0.0636 | 137.1171
6 | 0.9503 | 0.00781 | -0.0609 | 121.6773
7 | 1.0494 | 0.0102 | -0.0617 | 102.8824
7.5 | 1.08 | 0.01093 | -0.0575 | 98.8106
8 | 1.1045 | 0.01156 | -0.0521 | 95.545
8.5 | 1.1352 | 0.01225 | -0.0483 | 92.6694
9 | 1.1667 | 0.01314 | -0.0452 | 88.79
9.5 | 1.2016 | 0.01408 | -0.0431 | 85.3409
10 | 1.2342 | 0.01532 | -0.041 | 80.5614
10.5 | 1.2695 | 0.01652 | -0.0396 | 76.8462
11 | 1.3032 | 0.01789 | -0.0382 | 72.8452
11.5 | 1.3328 | 0.01957 | -0.0365 | 68.1042
12 | 1.3643 | 0.02114 | -0.0351 | 64.5364
12.5 | 1.3919 | 0.02299 | -0.0334 | 60.5437
13 | 1.4161 | 0.0251 | -0.0316 | 56.4183
13.5 | 1.4431 | 0.02705 | -0.0301 | 53.3494
14 | 1.4658 | 0.02933 | -0.0284 | 49.9761
14.5 | 1.482 | 0.03221 | -0.0264 | 46.0106
15 | 1.5034 | 0.03474 | -0.025 | 43.2758
15.5 | 1.5246 | 0.03737 | -0.0238 | 40.7974
16 | 1.5426 | 0.04031 | -0.0225 | 38.2684
16.5 | 1.5587 | 0.0435 | -0.0213 | 35.8322
17 | 1.5727 | 0.04699 | -0.0202 | 33.4688
17.5 | 1.5786 | 0.0513 | -0.0189 | 30.7719
18 | 1.583 | 0.05594 | -0.0179 | 28.2982
18.5 | 1.59 | 0.06038 | -0.0173 | 26.3332
19 | 1.5984 | 0.06477 | -0.0169 | 24.6781
19.5 | 1.6005 | 0.07 | -0.0167 | 22.8643
20 | 1.6004 | 0.07549 | -0.0167 | 21.2002

## 59. Re 3M Mach 0.10 (1)
BIGFOIL.COM POLAR EXPORT
GA 40A414
GA 40A414 |  |  |  | Cl Max: | 1.459 | at alpha= | 12.5 | deg
JavaFoil+Calcfoil stall+Eppler ext transition |  |  |  | L/D Max: | 179.243 | at alpha= | 5 | deg
Re: | 3000000 |  |  | Cd Min: | 0.00482 | at alpha= | 0.5 | deg
Mach: | 0.1 |  |  | Cl=0 at alpha= | -3.0167 | deg
|  |  |  | @ Cl=0.1, Cd= | 0.0066113
|  |  |  | @ Cl=0.4, Cd= | 0.004862
|  |  |  | @ Cl=0.6, Cd= | 0.0049543
alpha (deg) | Cl | Cd | Cm | Cl/Cd
-14.5 | -0.477 | 0.09894 | -0.018 | -4.819
-14 | -0.488 | 0.09403 | -0.019 | -5.193
-13.5 | -0.498 | 0.09066 | -0.018 | -5.489
-13 | -0.505 | 0.08528 | -0.019 | -5.927
-12.5 | -0.513 | 0.07873 | -0.021 | -6.512
-12 | -0.515 | 0.07494 | -0.021 | -6.873
-11.5 | -0.515 | 0.07148 | -0.021 | -7.2
-11 | -0.512 | 0.06696 | -0.022 | -7.644
-10.5 | -0.506 | 0.06264 | -0.024 | -8.072
-10 | -0.502 | 0.05369 | -0.029 | -9.341
-9.5 | -0.584 | 0.01065 | -0.046 | -54.865
-9 | -0.565 | 0.01003 | -0.047 | -56.374
-8.5 | -0.538 | 0.00953 | -0.048 | -56.454
-8 | -0.506 | 0.00904 | -0.049 | -55.996
-7.5 | -0.469 | 0.00937 | -0.05 | -50.093
-7 | -0.428 | 0.00898 | -0.051 | -47.656
-6.5 | -0.383 | 0.00872 | -0.052 | -43.978
-6 | -0.335 | 0.00842 | -0.053 | -39.809
-5.5 | -0.284 | 0.00811 | -0.055 | -34.972
-5 | -0.23 | 0.0078 | -0.056 | -29.5
-4.5 | -0.174 | 0.00753 | -0.057 | -23.131
-4 | -0.116 | 0.00755 | -0.058 | -15.423
-3.5 | -0.058 | 0.00723 | -0.059 | -7.978
-3 | 0.002 | 0.00717 | -0.06 | 0.3
-2.5 | 0.063 | 0.00671 | -0.061 | 9.327
-2 | 0.123 | 0.00655 | -0.062 | 18.86
-1.5 | 0.184 | 0.00663 | -0.063 | 27.831
-1 | 0.246 | 0.00501 | -0.064 | 49.135
-0.5 | 0.307 | 0.00494 | -0.065 | 62.139
0 | 0.371 | 0.0049 | -0.066 | 75.657
0.5 | 0.432 | 0.00482 | -0.067 | 89.723
1 | 0.494 | 0.00491 | -0.068 | 100.456
1.5 | 0.555 | 0.00491 | -0.069 | 113.102
2 | 0.616 | 0.00497 | -0.07 | 123.996
2.5 | 0.678 | 0.00486 | -0.071 | 139.571
3 | 0.739 | 0.00499 | -0.072 | 148.225
3.5 | 0.8 | 0.0051 | -0.073 | 156.863
4 | 0.858 | 0.00513 | -0.075 | 167.366
4.5 | 0.917 | 0.00531 | -0.076 | 172.627
5 | 0.976 | 0.00545 | -0.077 | 179.243
5.5 | 1.033 | 0.00581 | -0.078 | 177.87
6 | 1.089 | 0.01147 | -0.079 | 94.948
6.5 | 1.142 | 0.01199 | -0.08 | 95.257
7 | 1.194 | 0.01272 | -0.081 | 93.807
7.5 | 1.242 | 0.01272 | -0.082 | 97.71
8 | 1.262 | 0.01439 | -0.081 | 87.701
8.5 | 1.301 | 0.0151 | -0.082 | 86.174
9 | 1.337 | 0.01568 | -0.083 | 85.229
9.5 | 1.368 | 0.01657 | -0.083 | 82.556
10 | 1.395 | 0.01735 | -0.084 | 80.395
10.5 | 1.418 | 0.01843 | -0.085 | 76.927
11 | 1.435 | 0.01948 | -0.086 | 73.702
11.5 | 1.448 | 0.02092 | -0.086 | 69.213
12 | 1.456 | 0.02226 | -0.087 | 65.413
12.5 | 1.459 | 0.02354 | -0.088 | 61.984
13 | 1.458 | 0.02498 | -0.088 | 58.369
13.5 | 1.45 | 0.02682 | -0.089 | 54.056
14 | 1.426 | 0.02873 | -0.089 | 49.612
14.5 | 1.396 | 0.03062 | -0.09 | 45.587
15 | 1.361 | 0.03284 | -0.091 | 41.447
15.5 | 1.321 | 0.03539 | -0.091 | 37.323
16 | 1.276 | 0.03862 | -0.091 | 33.035
16.5 | 1.227 | 0.0426 | -0.091 | 28.788
17 | 1.172 | 0.04834 | -0.091 | 24.246
17.5 | 1.101 | 0.06214 | -0.089 | 17.712

## 60. Re 3M Mach 0.10 (2)
BIGFOIL.COM POLAR EXPORT
GA 40A414
GA 40A414 |  |  |  | Cl Max: | 1.5874 | at alpha= | 19 | deg
XFOIL ncrit=9 |  |  |  | L/D Max: | 171.963 | at alpha= | 4.5 | deg
Re: | 3000000 |  |  | Cd Min: | 0.0799 | at alpha= | 20 | deg
Mach: | 0.1 |  |  | Cl=0 at alpha= | -3.0986 | deg
|  |  |  | @ Cl=0.1, Cd= | 0.0067433
|  |  |  | @ Cl=0.4, Cd= | 0.0043783
|  |  |  | @ Cl=0.6, Cd= | 0.0044165
alpha (deg) | Cl | Cd | Cm | Cl/Cd
-15 | -0.8536 | 0.04231 | -0.1027 | -20.1749
-14.5 | -0.8692 | 0.03635 | -0.1039 | -23.912
-14 | -0.9038 | 0.03027 | -0.1014 | -29.8579
-13.5 | -0.9281 | 0.02612 | -0.0953 | -35.5322
-13 | -0.9348 | 0.0236 | -0.0877 | -39.6102
-12.5 | -0.9089 | 0.02217 | -0.0841 | -40.9968
-12 | -0.8832 | 0.0201 | -0.0807 | -43.9403
-11.5 | -0.845 | 0.01889 | -0.0785 | -44.7327
-11 | -0.8076 | 0.01728 | -0.0763 | -46.7361
-10.5 | -0.7611 | 0.01655 | -0.0752 | -45.9879
-10 | -0.7178 | 0.01525 | -0.0736 | -47.0689
-9.5 | -0.6734 | 0.014 | -0.0721 | -48.1
-9 | -0.6325 | 0.01217 | -0.07 | -51.9721
-8.5 | -0.5839 | 0.01129 | -0.069 | -51.7183
-8 | -0.5331 | 0.01058 | -0.0683 | -50.3875
-7 | -0.4286 | 0.00947 | -0.0673 | -45.2587
-6.5 | -0.375 | 0.00906 | -0.067 | -41.3907
-6 | -0.321 | 0.00867 | -0.0668 | -37.0242
-5.5 | -0.2671 | 0.00823 | -0.0666 | -32.4544
-5 | -0.212 | 0.00796 | -0.0665 | -26.6332
-4.5 | -0.1569 | 0.00765 | -0.0665 | -20.5098
-4 | -0.1009 | 0.0074 | -0.0667 | -13.6351
-3.5 | -0.0448 | 0.00722 | -0.0669 | -6.205
-3 | 0.011 | 0.00703 | -0.067 | 1.5647
-2.5 | 0.0678 | 0.00684 | -0.0674 | 9.9123
-2 | 0.1244 | 0.00667 | -0.0677 | 18.6507
-1.5 | 0.1795 | 0.00637 | -0.0678 | 28.179
-1 | 0.2303 | 0.00566 | -0.0673 | 40.689
-0.5 | 0.2809 | 0.00488 | -0.0668 | 57.5615
0 | 0.3356 | 0.00457 | -0.0668 | 73.4354
0.5 | 0.3905 | 0.00438 | -0.0668 | 89.1553
1 | 0.4468 | 0.00437 | -0.0671 | 102.2426
1.5 | 0.5046 | 0.00437 | -0.0676 | 115.4691
2 | 0.5624 | 0.00437 | -0.0682 | 128.6957
2.5 | 0.619 | 0.00444 | -0.0686 | 139.4144
3 | 0.6768 | 0.00444 | -0.0692 | 152.4324
3.5 | 0.733 | 0.00452 | -0.0696 | 162.1681
4 | 0.7884 | 0.00463 | -0.0697 | 170.2808
4.5 | 0.8409 | 0.00489 | -0.0694 | 171.9632
5 | 0.8843 | 0.00561 | -0.0674 | 157.6292
5.5 | 0.9178 | 0.00671 | -0.0636 | 136.7809
6 | 0.9544 | 0.0079 | -0.0608 | 120.8101
6.5 | 1.0232 | 0.00941 | -0.0657 | 108.7354
7 | 1.0515 | 0.0103 | -0.061 | 102.0874
7.5 | 1.0793 | 0.01103 | -0.0561 | 97.8513
8 | 1.1043 | 0.0117 | -0.0508 | 94.3846
8.5 | 1.136 | 0.01245 | -0.0473 | 91.245
9 | 1.1686 | 0.01338 | -0.0444 | 87.3393
9.5 | 1.2037 | 0.0144 | -0.0423 | 83.5903
10 | 1.2359 | 0.01576 | -0.0403 | 78.4201
10.5 | 1.272 | 0.01698 | -0.0389 | 74.9117
11 | 1.3049 | 0.01845 | -0.0374 | 70.7263
11.5 | 1.335 | 0.02016 | -0.0356 | 66.2202
12 | 1.3655 | 0.02184 | -0.0341 | 62.5229
12.5 | 1.3913 | 0.02388 | -0.0322 | 58.2621
13 | 1.417 | 0.02594 | -0.0304 | 54.6261
13.5 | 1.4429 | 0.02803 | -0.0288 | 51.477
14 | 1.4648 | 0.03044 | -0.027 | 48.1209
14.5 | 1.4813 | 0.03338 | -0.0251 | 44.3769
15 | 1.5027 | 0.03601 | -0.0236 | 41.7301
15.5 | 1.5229 | 0.03883 | -0.0223 | 39.2197
16 | 1.5398 | 0.04196 | -0.0209 | 36.6969
16.5 | 1.5545 | 0.04541 | -0.0197 | 34.2325
17 | 1.5662 | 0.04919 | -0.0185 | 31.8398
17.5 | 1.5658 | 0.05429 | -0.0171 | 28.8414
18 | 1.5766 | 0.0584 | -0.0164 | 26.9966
18.5 | 1.5815 | 0.0632 | -0.0158 | 25.0237
19 | 1.5874 | 0.06803 | -0.0155 | 23.3338
19.5 | 1.5857 | 0.07382 | -0.0154 | 21.4806
20 | 1.5825 | 0.0799 | -0.0155 | 19.806

## 61. Re 3M Mach 0.25 (1)
BIGFOIL.COM POLAR EXPORT
GA 40A414
GA 40A414 |  |  |  | Cl Max: | 1.404 | at alpha= | 11 | deg
JavaFoil+Calcfoil stall+Eppler ext transition |  |  |  | L/D Max: | 181.462 | at alpha= | 5 | deg
Re: | 3000000 |  |  | Cd Min: | 0.00487 | at alpha= | 0.5 | deg
Mach: | 0.25 |  |  | Cl=0 at alpha= | -3.0164 | deg
|  |  |  | @ Cl=0.1, Cd= | 0.0066643
|  |  |  | @ Cl=0.4, Cd= | 0.0049119
|  |  |  | @ Cl=0.6, Cd= | 0.0050033
alpha (deg) | Cl | Cd | Cm | Cl/Cd
-13 | -0.293 | 0.08877 | -0.019 | -3.303
-12.5 | -0.329 | 0.08254 | -0.02 | -3.988
-12 | -0.36 | 0.07856 | -0.02 | -4.586
-11.5 | -0.386 | 0.07502 | -0.02 | -5.145
-11 | -0.406 | 0.07084 | -0.021 | -5.736
-10.5 | -0.421 | 0.06519 | -0.022 | -6.46
-10 | -0.43 | 0.06079 | -0.024 | -7.076
-9.5 | -0.432 | 0.05755 | -0.024 | -7.503
-9 | -0.428 | 0.05334 | -0.026 | -8.02
-8.5 | -0.417 | 0.04946 | -0.028 | -8.439
-8 | -0.488 | 0.00947 | -0.051 | -51.566
-7.5 | -0.46 | 0.00924 | -0.052 | -49.818
-7 | -0.425 | 0.00922 | -0.053 | -46.111
-6.5 | -0.384 | 0.00894 | -0.054 | -42.971
-6 | -0.338 | 0.00863 | -0.055 | -39.194
-5.5 | -0.288 | 0.0083 | -0.056 | -34.705
-5 | -0.234 | 0.0079 | -0.057 | -29.645
-4.5 | -0.178 | 0.0076 | -0.058 | -23.402
-4 | -0.119 | 0.00742 | -0.059 | -16.068
-3.5 | -0.059 | 0.00748 | -0.06 | -7.898
-3 | 0.002 | 0.00703 | -0.061 | 0.315
-2.5 | 0.064 | 0.00683 | -0.062 | 9.413
-2 | 0.127 | 0.00654 | -0.064 | 19.39
-1.5 | 0.19 | 0.00642 | -0.065 | 29.528
-1 | 0.253 | 0.00501 | -0.066 | 50.416
-0.5 | 0.315 | 0.005 | -0.067 | 63.092
0 | 0.381 | 0.00493 | -0.068 | 77.236
0.5 | 0.444 | 0.00487 | -0.069 | 91.154
1 | 0.507 | 0.00487 | -0.07 | 104.04
1.5 | 0.57 | 0.00497 | -0.071 | 114.822
2 | 0.633 | 0.00504 | -0.072 | 125.608
2.5 | 0.696 | 0.00495 | -0.073 | 140.688
3 | 0.76 | 0.00502 | -0.074 | 151.446
3.5 | 0.823 | 0.00514 | -0.076 | 159.93
4 | 0.881 | 0.00524 | -0.077 | 168.3
4.5 | 0.942 | 0.00543 | -0.078 | 173.481
5 | 1.002 | 0.00552 | -0.079 | 181.462
5.5 | 1.06 | 0.00602 | -0.08 | 176.117
6 | 1.116 | 0.01144 | -0.081 | 97.559
6.5 | 1.17 | 0.01219 | -0.082 | 96.01
7 | 1.221 | 0.01332 | -0.083 | 91.703
7.5 | 1.242 | 0.01422 | -0.082 | 87.31
8 | 1.281 | 0.01526 | -0.083 | 83.971
8.5 | 1.316 | 0.01612 | -0.084 | 81.68
9 | 1.347 | 0.01684 | -0.085 | 79.97
9.5 | 1.371 | 0.01807 | -0.085 | 75.889
10 | 1.389 | 0.01884 | -0.086 | 73.741
10.5 | 1.4 | 0.02009 | -0.087 | 69.689
11 | 1.404 | 0.02135 | -0.087 | 65.772
11.5 | 1.401 | 0.02284 | -0.088 | 61.317
12 | 1.389 | 0.02462 | -0.089 | 56.418
12.5 | 1.37 | 0.02617 | -0.09 | 52.346
13 | 1.342 | 0.02825 | -0.09 | 47.487
13.5 | 1.302 | 0.0307 | -0.091 | 42.427
14 | 1.235 | 0.03401 | -0.091 | 36.315
14.5 | 1.155 | 0.0387 | -0.09 | 29.841
15 | 1.062 | 0.04547 | -0.089 | 23.355
15.5 | 0.866 | 0.10925 | -0.06 | 7.93
16 | 0.78 | 0.1211 | -0.055 | 6.439

## 62. Re 3M Mach 0.25 (2)
BIGFOIL.COM POLAR EXPORT
GA 40A414
GA 40A414 |  |  |  | Cl Max: | 1.5143 | at alpha= | 16.5 | deg
XFOIL ncrit=9 |  |  |  | L/D Max: | 174.128 | at alpha= | 4.5 | deg
Re: | 3000000 |  |  | Cd Min: | 0.14516 | at alpha= | -14.5 | deg
Mach: | 0.25 |  |  | Cl=0 at alpha= | -3.1053 | deg
|  |  |  | @ Cl=0.1, Cd= | 0.0068295
|  |  |  | @ Cl=0.4, Cd= | 0.0044788
|  |  |  | @ Cl=0.6, Cd= | 0.0044596
alpha (deg) | Cl | Cd | Cm | Cl/Cd
-14.5 | -0.3241 | 0.14516 | -0.0522 | -2.2327
-14 | -0.3194 | 0.13541 | -0.0564 | -2.3588
-13 | -0.2929 | 0.12241 | -0.063 | -2.3928
-12.5 | -0.2821 | 0.1155 | -0.0663 | -2.4424
-12 | -0.2706 | 0.10884 | -0.0696 | -2.4862
-11.5 | -0.286 | 0.09572 | -0.0749 | -2.9879
-11 | -0.2951 | 0.08555 | -0.0796 | -3.4494
-10.5 | -0.3732 | 0.06238 | -0.0927 | -5.9827
-9.5 | -0.6537 | 0.02056 | -0.0844 | -31.7947
-9 | -0.6224 | 0.01739 | -0.0809 | -35.7907
-8.5 | -0.5913 | 0.01379 | -0.0772 | -42.8789
-8 | -0.5441 | 0.01224 | -0.0751 | -44.4526
-7.5 | -0.4931 | 0.01115 | -0.0736 | -44.2242
-7 | -0.4401 | 0.01031 | -0.0724 | -42.6867
-6.5 | -0.3861 | 0.00964 | -0.0714 | -40.0519
-6 | -0.3308 | 0.00904 | -0.0707 | -36.5929
-5.5 | -0.2756 | 0.0085 | -0.07 | -32.4235
-5 | -0.2188 | 0.00816 | -0.0696 | -26.8137
-4.5 | -0.1615 | 0.00779 | -0.0694 | -20.7317
-4 | -0.1037 | 0.00754 | -0.0693 | -13.7533
-3 | 0.0122 | 0.0071 | -0.0694 | 1.7183
-2.5 | 0.0708 | 0.00692 | -0.0697 | 10.2312
-2 | 0.1289 | 0.00674 | -0.0699 | 19.1246
-0.5 | 0.2908 | 0.00495 | -0.0689 | 58.7475
0 | 0.3467 | 0.00463 | -0.0688 | 74.8812
0.5 | 0.4031 | 0.00447 | -0.0688 | 90.179
1 | 0.4615 | 0.00443 | -0.0691 | 104.1761
1.5 | 0.5213 | 0.00442 | -0.0696 | 117.9412
2 | 0.5808 | 0.00444 | -0.0702 | 130.8108
2.5 | 0.6395 | 0.0045 | -0.0706 | 142.1111
3 | 0.6993 | 0.00451 | -0.0712 | 155.0554
3.5 | 0.7576 | 0.00459 | -0.0715 | 165.0545
4 | 0.8148 | 0.00471 | -0.0715 | 172.9936
4.5 | 0.8689 | 0.00499 | -0.071 | 174.1283
5.5 | 0.9413 | 0.00705 | -0.0635 | 133.5177
6.5 | 1.0365 | 0.00993 | -0.0626 | 104.3807
7 | 1.0539 | 0.01084 | -0.0552 | 97.2232
7.5 | 1.0775 | 0.01173 | -0.0495 | 91.8585
8 | 1.109 | 0.01271 | -0.0458 | 87.2541
8.5 | 1.1433 | 0.01386 | -0.043 | 82.4892
9 | 1.1798 | 0.0151 | -0.0409 | 78.1325
9.5 | 1.2145 | 0.01657 | -0.0388 | 73.2951
10 | 1.2485 | 0.01818 | -0.0369 | 68.6744
10.5 | 1.282 | 0.01986 | -0.035 | 64.5519
11 | 1.3115 | 0.02184 | -0.0328 | 60.0504
11.5 | 1.3415 | 0.02381 | -0.0308 | 56.3419
12 | 1.3665 | 0.02613 | -0.0284 | 52.2962
12.5 | 1.3918 | 0.02851 | -0.0262 | 48.818
13 | 1.4156 | 0.03106 | -0.0241 | 45.5763
13.5 | 1.4368 | 0.03394 | -0.0219 | 42.3335
14 | 1.4526 | 0.03732 | -0.0197 | 38.9228
14.5 | 1.4711 | 0.04061 | -0.0178 | 36.2251
15 | 1.4875 | 0.04418 | -0.016 | 33.6691
15.5 | 1.5031 | 0.04794 | -0.0144 | 31.3538
16 | 1.513 | 0.05229 | -0.0129 | 28.9348
16.5 | 1.5143 | 0.05765 | -0.0115 | 26.2671
17 | 1.5063 | 0.06411 | -0.0103 | 23.4956
17.5 | 1.5065 | 0.07002 | -0.0098 | 21.5153
18 | 1.5059 | 0.07612 | -0.0096 | 19.7832
18.5 | 1.4914 | 0.08407 | -0.01 | 17.74
19 | 1.4783 | 0.09201 | -0.0108 | 16.0667
19.5 | 1.454 | 0.10163 | -0.0127 | 14.3068
20 | 1.4278 | 0.11182 | -0.0153 | 12.7687

## 63. Re 3M Mach 0.50 (1)
BIGFOIL.COM POLAR EXPORT
GA 40A414
GA 40A414 |  |  |  | Cl Max: | 1.29 | at alpha= | 20 | deg
JavaFoil+Calcfoil stall+Eppler ext transition |  |  |  | L/D Max: | 177.516 | at alpha= | 4.5 | deg
Re: | 3000000 |  |  | Cd Min: | 0.00506 | at alpha= | -0.5 | deg
Mach: | 0.5 |  |  | Cl=0 at alpha= | -3.0149 | deg
|  |  |  | @ Cl=0.1, Cd= | 0.0072439
|  |  |  | @ Cl=0.4, Cd= | 0.0051703
|  |  |  | @ Cl=0.6, Cd= | 0.0052404
alpha (deg) | Cl | Cd | Cm | Cl/Cd
-20 | -0.939 | 0.17123 | -0.018 | -5.482
-19.5 | -0.912 | 0.16676 | -0.019 | -5.469
-19 | -0.887 | 0.1652 | -0.02 | -5.371
-18.5 | -0.861 | 0.15786 | -0.02 | -5.451
-18 | -0.833 | 0.1507 | -0.021 | -5.526
-17.5 | -0.804 | 0.1455 | -0.021 | -5.527
-17 | -0.776 | 0.14003 | -0.021 | -5.54
-16.5 | -0.748 | 0.13625 | -0.021 | -5.492
-16 | -0.721 | 0.12962 | -0.021 | -5.563
-15.5 | -0.694 | 0.12839 | -0.022 | -5.403
-15 | -0.666 | 0.12192 | -0.022 | -5.465
-14.5 | -0.639 | 0.11553 | -0.022 | -5.531
-14 | -0.612 | 0.11159 | -0.023 | -5.48
-13.5 | -0.585 | 0.1081 | -0.024 | -5.413
-13 | -0.557 | 0.10169 | -0.023 | -5.473
-12.5 | -0.528 | 0.09565 | -0.022 | -5.516
-12 | -0.5 | 0.09167 | -0.023 | -5.457
-11.5 | -0.473 | 0.08896 | -0.023 | -5.315
-11 | -0.445 | 0.08466 | -0.024 | -5.26
-10.5 | -0.418 | 0.08184 | -0.024 | -5.104
-10 | -0.39 | 0.07916 | -0.025 | -4.928
-9.5 | -0.362 | 0.07716 | -0.025 | -4.697
-9 | -0.334 | 0.06503 | -0.025 | -5.142
-8.5 | -0.307 | 0.0555 | -0.026 | -5.531
-8 | -0.279 | 0.05022 | -0.027 | -5.561
-7.5 | -0.253 | 0.04514 | -0.032 | -5.603
-7 | -0.223 | 0.04538 | -0.028 | -4.922
-6.5 | -0.195 | 0.04479 | -0.027 | -4.357
-6 | -0.167 | 0.04152 | -0.029 | -4.033
-5.5 | -0.202 | 0.03811 | -0.033 | -5.299
-5 | -0.236 | 0.00888 | -0.064 | -26.539
-4.5 | -0.188 | 0.00856 | -0.065 | -22.004
-4 | -0.129 | 0.008 | -0.066 | -16.188
-3.5 | -0.065 | 0.00761 | -0.067 | -8.543
-3 | 0.002 | 0.00773 | -0.069 | 0.317
-2.5 | 0.072 | 0.00739 | -0.07 | 9.685
-2 | 0.141 | 0.00703 | -0.071 | 20.123
-1.5 | 0.212 | 0.00672 | -0.072 | 31.484
-1 | 0.282 | 0.00682 | -0.073 | 41.377
-0.5 | 0.352 | 0.00506 | -0.075 | 69.611
0 | 0.426 | 0.00523 | -0.076 | 81.442
0.5 | 0.496 | 0.00517 | -0.077 | 96.09
1 | 0.567 | 0.00518 | -0.078 | 109.544
1.5 | 0.638 | 0.00531 | -0.08 | 120.049
2 | 0.708 | 0.00539 | -0.081 | 131.373
2.5 | 0.779 | 0.00532 | -0.082 | 146.236
3 | 0.849 | 0.00548 | -0.083 | 155.082
3.5 | 0.92 | 0.00561 | -0.084 | 164.029
4 | 0.983 | 0.00574 | -0.086 | 171.323
4.5 | 1.05 | 0.00591 | -0.087 | 177.516
5 | 1.115 | 0.00657 | -0.088 | 169.569
5.5 | 1.145 | 0.01414 | -0.087 | 80.992
6 | 1.196 | 0.0153 | -0.088 | 78.143
6.5 | 1.239 | 0.01626 | -0.089 | 76.196
7 | 1.27 | 0.01775 | -0.089 | 71.536
7.5 | 1.284 | 0.01915 | -0.09 | 67.058
8 | 1.266 | 0.0208 | -0.091 | 60.853
8.5 | 1.168 | 0.02235 | -0.092 | 52.273
9 | 0.801 | 0.02438 | -0.093 | 32.857
9.5 | 0.702 | 0.0665 | -0.045 | 10.556
10 | 0.863 | 0.02716 | -0.094 | 31.767
10.5 | 0.76 | 0.07115 | -0.051 | 10.68
11 | 0.785 | 0.0861 | -0.046 | 9.112
11.5 | 0.812 | 0.08992 | -0.047 | 9.032
12 | 0.84 | 0.09445 | -0.048 | 8.889
12.5 | 0.867 | 0.09789 | -0.05 | 8.862
13 | 0.898 | 0.10729 | -0.055 | 8.37
13.5 | 0.928 | 0.11651 | -0.059 | 7.963
14 | 0.954 | 0.11704 | -0.058 | 8.153
14.5 | 0.982 | 0.12048 | -0.06 | 8.151
15 | 1.011 | 0.12445 | -0.062 | 8.125
15.5 | 1.043 | 0.12919 | -0.066 | 8.071
16 | 1.077 | 0.13213 | -0.071 | 8.149
16.5 | 1.107 | 0.13945 | -0.073 | 7.938
17 | 1.122 | 0.1447 | -0.067 | 7.757
17.5 | 1.15 | 0.14693 | -0.068 | 7.827
18 | 1.178 | 0.15092 | -0.07 | 7.804
18.5 | 1.211 | 0.15813 | -0.074 | 7.66
19 | 1.25 | 0.15765 | -0.08 | 7.929
19.5 | 1.283 | 0.16208 | -0.083 | 7.916
20 | 1.29 | 0.16824 | -0.075 | 7.665

## 64. Re 3M Mach 0.50 (2)
BIGFOIL.COM POLAR EXPORT
GA 40A414
GA 40A414 |  |  |  | Cl Max: | 1.2923 | at alpha= | 11.5 | deg
XFOIL ncrit=9 |  |  |  | L/D Max: | 183 | at alpha= | 4 | deg
Re: | 3000000 |  |  | Cd Min: | 0.25107 | at alpha= | -20 | deg
Mach: | 0.5 |  |  | Cl=0 at alpha= | -3.1286 | deg
|  |  |  | @ Cl=0.1, Cd= | 0.0072061
|  |  |  | @ Cl=0.4, Cd= | 0.0049083
|  |  |  | @ Cl=0.6, Cd= | 0.0047724
alpha (deg) | Cl | Cd | Cm | Cl/Cd
-20 | -0.5984 | 0.25107 | 0.0166 | -2.3834
-19.5 | -0.5748 | 0.24244 | 0.0111 | -2.3709
-19 | -0.4832 | 0.22435 | -0.0185 | -2.1538
-18.5 | -0.4685 | 0.217 | -0.0211 | -2.159
-18 | -0.4495 | 0.20912 | -0.0251 | -2.1495
-17.5 | -0.4281 | 0.20263 | -0.0292 | -2.1127
-17 | -0.4069 | 0.19569 | -0.0333 | -2.0793
-16.5 | -0.3859 | 0.18845 | -0.0375 | -2.0478
-16 | -0.3649 | 0.18121 | -0.0416 | -2.0137
-15.5 | -0.3449 | 0.17327 | -0.0457 | -1.9905
-15 | -0.3266 | 0.16518 | -0.05 | -1.9772
-14.5 | -0.3081 | 0.15752 | -0.054 | -1.9559
-14 | -0.2906 | 0.14958 | -0.0581 | -1.9428
-13 | -0.2569 | 0.13479 | -0.0657 | -1.9059
-12.5 | -0.2402 | 0.12762 | -0.0694 | -1.8822
-12 | -0.2225 | 0.12088 | -0.073 | -1.8407
-11.5 | -0.2086 | 0.11332 | -0.0768 | -1.8408
-11 | -0.1975 | 0.10492 | -0.081 | -1.8824
-10.5 | -0.188 | 0.09771 | -0.0844 | -1.9241
-9.5 | -0.1862 | 0.07956 | -0.0928 | -2.3404
-9 | -0.1955 | 0.06999 | -0.0979 | -2.7933
-8.5 | -0.1985 | 0.06171 | -0.1027 | -3.2167
-8 | -0.2092 | 0.05128 | -0.1115 | -4.0796
-7.5 | -0.2545 | 0.04167 | -0.1151 | -6.1075
-7 | -0.2834 | 0.03621 | -0.1095 | -7.8266
-6.5 | -0.2894 | 0.03008 | -0.1047 | -9.621
-6 | -0.2795 | 0.02391 | -0.0996 | -11.6897
-5.5 | -0.2653 | 0.01644 | -0.0933 | -16.1375
-5 | -0.2312 | 0.0109 | -0.0878 | -21.211
-4.5 | -0.1755 | 0.00921 | -0.0846 | -19.0554
-4 | -0.1133 | 0.00837 | -0.0825 | -13.5364
-3.5 | -0.0488 | 0.00784 | -0.0812 | -6.2245
-3 | 0.0169 | 0.00753 | -0.0804 | 2.2444
-2.5 | 0.0836 | 0.00726 | -0.08 | 11.5152
-2 | 0.1506 | 0.00704 | -0.0799 | 21.392
-1.5 | 0.217 | 0.00685 | -0.0799 | 31.6788
-1 | 0.2807 | 0.00649 | -0.0796 | 43.2512
-0.5 | 0.3353 | 0.00545 | -0.0781 | 61.5229
0 | 0.3962 | 0.00492 | -0.0776 | 80.5285
0.5 | 0.461 | 0.00472 | -0.0775 | 97.6695
1 | 0.5275 | 0.0047 | -0.0778 | 112.234
1.5 | 0.5945 | 0.00477 | -0.0781 | 124.6331
2 | 0.6629 | 0.0048 | -0.0787 | 138.1042
2.5 | 0.7316 | 0.00483 | -0.0792 | 151.47
3 | 0.7984 | 0.00493 | -0.0792 | 161.9473
3.5 | 0.8677 | 0.00495 | -0.0795 | 175.2929
4 | 0.9333 | 0.0051 | -0.079 | 183
4.5 | 0.9925 | 0.00548 | -0.0772 | 181.1131
5 | 1.0191 | 0.00685 | -0.0697 | 148.7737
6.5 | 1.0456 | 0.01437 | -0.0466 | 72.7627
7 | 1.0694 | 0.01701 | -0.0424 | 62.8689
7.5 | 1.1022 | 0.01925 | -0.039 | 57.2571
8 | 1.1367 | 0.02146 | -0.0357 | 52.9683
8.5 | 1.1677 | 0.02394 | -0.0322 | 48.7761
9 | 1.1997 | 0.02644 | -0.0288 | 45.3744
9.5 | 1.226 | 0.02942 | -0.0251 | 41.6723
10 | 1.2537 | 0.0325 | -0.0215 | 38.5754
10.5 | 1.2728 | 0.03628 | -0.0177 | 35.0827
11 | 1.2883 | 0.04053 | -0.014 | 31.7863
11.5 | 1.2923 | 0.04573 | -0.0101 | 28.2593
12 | 1.2923 | 0.05143 | -0.0064 | 25.1274
12.5 | 1.2801 | 0.05829 | -0.003 | 21.9609
13 | 1.2556 | 0.06658 | -0.0006 | 18.8585
13.5 | 1.2243 | 0.07622 | 0.0001 | 16.0627
14 | 1.1899 | 0.08706 | -0.0013 | 13.6676
14.5 | 1.153 | 0.09911 | -0.0046 | 11.6335
15 | 1.1209 | 0.11171 | -0.0097 | 10.034
15.5 | 1.0919 | 0.12524 | -0.0166 | 8.7185
16 | 1.0668 | 0.13921 | -0.0247 | 7.6632
16.5 | 1.0423 | 0.15417 | -0.0337 | 6.7607

## 65. Re 4M Mach 0.00 (1)
BIGFOIL.COM POLAR EXPORT
GA 40A414
GA 40A414 |  |  |  | Cl Max: | 1.475 | at alpha= | 13 | deg
JavaFoil+Calcfoil stall+Eppler ext transition |  |  |  | L/D Max: | 177.95 | at alpha= | 4.5 | deg
Re: | 4000000 |  |  | Cd Min: | 0.00459 | at alpha= | 0.5 | deg
Mach: | 0 |  |  | Cl=0 at alpha= | -3.017 | deg
|  |  |  | @ Cl=0.1, Cd= | 0.0062915
|  |  |  | @ Cl=0.4, Cd= | 0.0046588
|  |  |  | @ Cl=0.6, Cd= | 0.0048444
alpha (deg) | Cl | Cd | Cm | Cl/Cd
-15 | -0.499 | 0.10274 | -0.018 | -4.861
-14.5 | -0.511 | 0.09541 | -0.02 | -5.351
-14 | -0.519 | 0.09014 | -0.02 | -5.76
-13.5 | -0.525 | 0.08741 | -0.02 | -6.006
-13 | -0.53 | 0.08231 | -0.021 | -6.442
-12.5 | -0.535 | 0.07539 | -0.023 | -7.095
-12 | -0.536 | 0.07009 | -0.024 | -7.65
-11.5 | -0.531 | 0.0684 | -0.023 | -7.766
-11 | -0.526 | 0.06398 | -0.025 | -8.225
-10.5 | -0.519 | 0.0588 | -0.026 | -8.824
-10 | -0.615 | 0.01032 | -0.045 | -59.619
-9.5 | -0.595 | 0.00979 | -0.046 | -60.758
-9 | -0.57 | 0.00938 | -0.047 | -60.781
-8.5 | -0.541 | 0.00901 | -0.048 | -60.043
-8 | -0.508 | 0.00855 | -0.049 | -59.377
-7.5 | -0.47 | 0.00887 | -0.05 | -52.995
-7 | -0.428 | 0.00857 | -0.051 | -49.973
-6.5 | -0.383 | 0.00821 | -0.052 | -46.657
-6 | -0.334 | 0.00802 | -0.053 | -41.669
-5.5 | -0.283 | 0.00781 | -0.054 | -36.215
-5 | -0.229 | 0.00732 | -0.055 | -31.292
-4.5 | -0.173 | 0.00716 | -0.056 | -24.203
-4 | -0.116 | 0.00703 | -0.057 | -16.51
-3.5 | -0.057 | 0.00675 | -0.058 | -8.499
-3 | 0.002 | 0.00684 | -0.059 | 0.314
-2.5 | 0.062 | 0.00636 | -0.061 | 9.803
-2 | 0.123 | 0.00625 | -0.062 | 19.657
-1.5 | 0.184 | 0.00612 | -0.063 | 30.012
-1 | 0.245 | 0.00477 | -0.064 | 51.276
-0.5 | 0.305 | 0.00477 | -0.065 | 64.022
0 | 0.369 | 0.00473 | -0.066 | 77.912
0.5 | 0.43 | 0.00459 | -0.067 | 93.576
1 | 0.491 | 0.00474 | -0.068 | 103.515
1.5 | 0.552 | 0.00475 | -0.069 | 116.297
2 | 0.613 | 0.00487 | -0.07 | 126.038
2.5 | 0.674 | 0.00471 | -0.071 | 143.072
3 | 0.735 | 0.00484 | -0.072 | 151.854
3.5 | 0.796 | 0.0049 | -0.073 | 162.431
4 | 0.854 | 0.00498 | -0.074 | 171.614
4.5 | 0.913 | 0.00513 | -0.075 | 177.95
5 | 0.971 | 0.00557 | -0.076 | 174.301
5.5 | 1.028 | 0.0058 | -0.077 | 177.266
6 | 1.084 | 0.01087 | -0.078 | 99.713
6.5 | 1.137 | 0.01135 | -0.079 | 100.22
7 | 1.188 | 0.01203 | -0.08 | 98.787
7.5 | 1.238 | 0.0125 | -0.081 | 99.037
8 | 1.284 | 0.01327 | -0.082 | 96.717
8.5 | 1.327 | 0.01359 | -0.084 | 97.638
9 | 1.338 | 0.01486 | -0.083 | 90.033
9.5 | 1.37 | 0.01565 | -0.083 | 87.542
10 | 1.399 | 0.01629 | -0.084 | 85.86
10.5 | 1.423 | 0.01708 | -0.085 | 83.296
11 | 1.443 | 0.01799 | -0.086 | 80.176
11.5 | 1.457 | 0.01932 | -0.086 | 75.459
12 | 1.468 | 0.02047 | -0.087 | 71.707
12.5 | 1.474 | 0.02179 | -0.087 | 67.617
13 | 1.475 | 0.02303 | -0.088 | 64.029
13.5 | 1.471 | 0.02446 | -0.089 | 60.141
14 | 1.452 | 0.02616 | -0.089 | 55.502
14.5 | 1.427 | 0.02793 | -0.09 | 51.088
15 | 1.397 | 0.03 | -0.091 | 46.563
15.5 | 1.363 | 0.03213 | -0.091 | 42.438
16 | 1.326 | 0.03442 | -0.092 | 38.524
16.5 | 1.284 | 0.03751 | -0.092 | 34.23
17 | 1.24 | 0.04059 | -0.092 | 30.559
17.5 | 1.196 | 0.04357 | -0.093 | 27.443
18 | 1.142 | 0.05046 | -0.092 | 22.637

## 66. Re 4M Mach 0.00 (2)
BIGFOIL.COM POLAR EXPORT
GA 40A414
GA 40A414 |  |  |  | Cl Max: | 1.6617 | at alpha= | 20 | deg
XFOIL ncrit=9 |  |  |  | L/D Max: | 173.584 | at alpha= | 4 | deg
Re: | 4000000 |  |  | Cd Min: | 0.08327 | at alpha= | -17 | deg
Mach: | 0 |  |  | Cl=0 at alpha= | -3.0968 | deg
|  |  |  | @ Cl=0.1, Cd= | 0.0063683
|  |  |  | @ Cl=0.4, Cd= | 0.0041514
|  |  |  | @ Cl=0.6, Cd= | 0.0040934
alpha (deg) | Cl | Cd | Cm | Cl/Cd
-17 | -0.897 | 0.08327 | -0.0565 | -10.7722
-16.5 | -0.9702 | 0.04761 | -0.092 | -20.3781
-16 | -1.0886 | 0.02841 | -0.1019 | -38.3175
-15.5 | -1.0934 | 0.02544 | -0.098 | -42.9796
-15 | -1.0863 | 0.02346 | -0.0936 | -46.3043
-14.5 | -1.0894 | 0.0212 | -0.0866 | -51.3868
-14 | -1.071 | 0.01987 | -0.0817 | -53.9004
-13.5 | -1.0409 | 0.0185 | -0.0787 | -56.2649
-13 | -1.0049 | 0.01735 | -0.0764 | -57.9193
-12.5 | -0.9619 | 0.0166 | -0.075 | -57.9458
-12 | -0.9206 | 0.01556 | -0.0733 | -59.1645
-11.5 | -0.8751 | 0.01481 | -0.0722 | -59.0885
-11 | -0.8305 | 0.01384 | -0.0709 | -60.0072
-10.5 | -0.7824 | 0.01318 | -0.07 | -59.3627
-10 | -0.735 | 0.01234 | -0.0691 | -59.5624
-9.5 | -0.6857 | 0.01168 | -0.0684 | -58.7072
-9 | -0.6353 | 0.01106 | -0.0678 | -57.4412
-8.5 | -0.5841 | 0.01052 | -0.0673 | -55.5228
-8 | -0.5323 | 0.01 | -0.0669 | -53.23
-7.5 | -0.4832 | 0.00911 | -0.066 | -53.0406
-7 | -0.4308 | 0.00865 | -0.0657 | -49.8035
-6.5 | -0.3767 | 0.00828 | -0.0656 | -45.4952
-6 | -0.3223 | 0.00798 | -0.0656 | -40.3885
-5.5 | -0.2679 | 0.00766 | -0.0656 | -34.9739
-5 | -0.2127 | 0.00738 | -0.0657 | -28.8211
-4.5 | -0.1574 | 0.00714 | -0.0658 | -22.0448
-4 | -0.1016 | 0.00698 | -0.066 | -14.5559
-3.5 | -0.0454 | 0.00675 | -0.0663 | -6.7259
-3 | 0.0109 | 0.00659 | -0.0667 | 1.654
-2.5 | 0.0672 | 0.00645 | -0.067 | 10.4186
-2 | 0.1234 | 0.00631 | -0.0673 | 19.5563
-1.5 | 0.1797 | 0.00608 | -0.0676 | 29.5559
-1 | 0.2329 | 0.00555 | -0.0675 | 41.964
-0.5 | 0.2838 | 0.00485 | -0.0671 | 58.5155
0 | 0.336 | 0.00441 | -0.0669 | 76.1905
0.5 | 0.3913 | 0.00417 | -0.067 | 93.8369
1 | 0.4475 | 0.00405 | -0.0674 | 110.4938
1.5 | 0.5045 | 0.00405 | -0.0679 | 124.5679
2 | 0.5616 | 0.00408 | -0.0684 | 137.6471
2.5 | 0.6189 | 0.0041 | -0.069 | 150.9512
3 | 0.6756 | 0.00415 | -0.0695 | 162.7952
3.5 | 0.7319 | 0.00423 | -0.0699 | 173.026
4 | 0.7846 | 0.00452 | -0.0697 | 173.5841
4.5 | 0.831 | 0.00516 | -0.0684 | 161.0465
5 | 0.8712 | 0.00609 | -0.066 | 143.0542
6 | 0.9406 | 0.00795 | -0.0591 | 118.3145
6.5 | 0.9974 | 0.00888 | -0.0608 | 112.3198
7 | 1.0578 | 0.00982 | -0.0633 | 107.7189
7.5 | 1.0943 | 0.01039 | -0.0602 | 105.3224
8 | 1.1266 | 0.01093 | -0.0562 | 103.0741
8.5 | 1.1549 | 0.01154 | -0.0517 | 100.078
9 | 1.1893 | 0.01221 | -0.0488 | 97.4038
9.5 | 1.2229 | 0.01314 | -0.0462 | 93.067
10 | 1.2601 | 0.01405 | -0.0446 | 89.6868
10.5 | 1.2952 | 0.01517 | -0.0429 | 85.379
11 | 1.3283 | 0.01651 | -0.0413 | 80.4543
11.5 | 1.3621 | 0.01785 | -0.0399 | 76.3081
12 | 1.3915 | 0.01952 | -0.0381 | 71.2859
12.5 | 1.4218 | 0.02116 | -0.0367 | 67.1928
13 | 1.4501 | 0.02296 | -0.0351 | 63.1577
13.5 | 1.4734 | 0.02513 | -0.0332 | 58.6311
14 | 1.497 | 0.02731 | -0.0315 | 54.8151
14.5 | 1.5204 | 0.0295 | -0.0299 | 51.539
15 | 1.5428 | 0.03188 | -0.0284 | 48.394
15.5 | 1.5625 | 0.03453 | -0.0268 | 45.2505
16 | 1.5796 | 0.03747 | -0.0253 | 42.1564
16.5 | 1.5911 | 0.04098 | -0.0237 | 38.8263
17 | 1.6081 | 0.0441 | -0.0226 | 36.4649
17.5 | 1.6238 | 0.04741 | -0.0216 | 34.2502
18 | 1.6366 | 0.05103 | -0.0207 | 32.0713
18.5 | 1.6465 | 0.05505 | -0.0199 | 29.9092
19 | 1.6549 | 0.05927 | -0.0192 | 27.9214
19.5 | 1.66 | 0.06397 | -0.0187 | 25.9497
20 | 1.6617 | 0.06917 | -0.0185 | 24.0234

## 67. Re 4M Mach 0.10 (1)
BIGFOIL.COM POLAR EXPORT
GA 40A414
GA 40A414 |  |  |  | Cl Max: | 1.463 | at alpha= | 12.5 | deg
JavaFoil+Calcfoil stall+Eppler ext transition |  |  |  | L/D Max: | 179.881 | at alpha= | 5 | deg
Re: | 4000000 |  |  | Cd Min: | 0.00462 | at alpha= | 0.5 | deg
Mach: | 0.1 |  |  | Cl=0 at alpha= | -3.0167 | deg
|  |  |  | @ Cl=0.1, Cd= | 0.0062767
|  |  |  | @ Cl=0.4, Cd= | 0.0046777
|  |  |  | @ Cl=0.6, Cd= | 0.0048069
alpha (deg) | Cl | Cd | Cm | Cl/Cd
-15 | -0.464 | 0.10358 | -0.018 | -4.483
-14.5 | -0.478 | 0.09618 | -0.02 | -4.972
-14 | -0.49 | 0.09103 | -0.02 | -5.379
-13.5 | -0.498 | 0.08874 | -0.019 | -5.615
-13 | -0.507 | 0.08367 | -0.02 | -6.054
-12.5 | -0.514 | 0.07663 | -0.022 | -6.708
-12 | -0.517 | 0.07186 | -0.023 | -7.198
-11.5 | -0.516 | 0.06938 | -0.023 | -7.442
-11 | -0.513 | 0.06489 | -0.024 | -7.913
-10.5 | -0.508 | 0.06036 | -0.025 | -8.412
-10 | -0.601 | 0.01079 | -0.045 | -55.66
-9.5 | -0.588 | 0.00989 | -0.046 | -59.471
-9 | -0.566 | 0.00948 | -0.047 | -59.647
-8.5 | -0.538 | 0.00907 | -0.048 | -59.33
-8 | -0.506 | 0.00862 | -0.049 | -58.7
-7.5 | -0.469 | 0.00894 | -0.05 | -52.464
-7 | -0.428 | 0.00854 | -0.051 | -50.115
-6.5 | -0.383 | 0.00825 | -0.052 | -46.46
-6 | -0.335 | 0.008 | -0.053 | -41.866
-5.5 | -0.284 | 0.00772 | -0.055 | -36.757
-5 | -0.23 | 0.00742 | -0.056 | -30.976
-4.5 | -0.174 | 0.00715 | -0.057 | -24.335
-4 | -0.117 | 0.00718 | -0.058 | -16.231
-3.5 | -0.058 | 0.00681 | -0.059 | -8.465
-3 | 0.002 | 0.0068 | -0.06 | 0.317
-2.5 | 0.063 | 0.0064 | -0.061 | 9.782
-2 | 0.123 | 0.0062 | -0.062 | 19.917
-1.5 | 0.185 | 0.00607 | -0.063 | 30.411
-1 | 0.246 | 0.00475 | -0.064 | 51.812
-0.5 | 0.307 | 0.00478 | -0.065 | 64.27
0 | 0.371 | 0.00473 | -0.066 | 78.334
0.5 | 0.432 | 0.00462 | -0.067 | 93.454
1 | 0.494 | 0.00471 | -0.068 | 104.888
1.5 | 0.555 | 0.00477 | -0.069 | 116.232
2 | 0.616 | 0.00482 | -0.07 | 128
2.5 | 0.678 | 0.00474 | -0.071 | 143.003
3 | 0.739 | 0.00485 | -0.072 | 152.488
3.5 | 0.8 | 0.00491 | -0.074 | 162.94
4 | 0.858 | 0.00498 | -0.075 | 172.313
4.5 | 0.917 | 0.00518 | -0.076 | 176.938
5 | 0.976 | 0.00543 | -0.077 | 179.881
5.5 | 1.033 | 0.00582 | -0.078 | 177.388
6 | 1.089 | 0.01092 | -0.079 | 99.673
6.5 | 1.142 | 0.01141 | -0.08 | 100.109
7 | 1.194 | 0.01211 | -0.081 | 98.599
7.5 | 1.242 | 0.01213 | -0.082 | 102.41
8 | 1.289 | 0.01286 | -0.083 | 100.183
8.5 | 1.316 | 0.01385 | -0.083 | 95.005
9 | 1.34 | 0.01505 | -0.083 | 89.078
9.5 | 1.372 | 0.01563 | -0.084 | 87.807
10 | 1.399 | 0.0165 | -0.085 | 84.824
10.5 | 1.422 | 0.01734 | -0.085 | 81.973
11 | 1.44 | 0.01832 | -0.086 | 78.586
11.5 | 1.452 | 0.01965 | -0.086 | 73.92
12 | 1.46 | 0.02089 | -0.087 | 69.887
12.5 | 1.463 | 0.02214 | -0.088 | 66.095
13 | 1.462 | 0.02351 | -0.089 | 62.176
13.5 | 1.454 | 0.02522 | -0.089 | 57.652
14 | 1.43 | 0.02697 | -0.09 | 53.005
14.5 | 1.4 | 0.02876 | -0.09 | 48.67
15 | 1.365 | 0.03084 | -0.091 | 44.255
15.5 | 1.325 | 0.03312 | -0.091 | 40.016
16 | 1.281 | 0.03587 | -0.092 | 35.722
16.5 | 1.234 | 0.03889 | -0.092 | 31.729
17 | 1.183 | 0.04276 | -0.092 | 27.668
17.5 | 1.128 | 0.04814 | -0.092 | 23.432

## 68. Re 4M Mach 0.10 (2)
BIGFOIL.COM POLAR EXPORT
GA 40A414
GA 40A414 |  |  |  | Cl Max: | 1.6485 | at alpha= | 19.5 | deg
XFOIL ncrit=9 |  |  |  | L/D Max: | 174.283 | at alpha= | 4 | deg
Re: | 4000000 |  |  | Cd Min: | 0.18787 | at alpha= | -19 | deg
Mach: | 0.1 |  |  | Cl=0 at alpha= | -3.0979 | deg
|  |  |  | @ Cl=0.1, Cd= | 0.0063743
|  |  |  | @ Cl=0.4, Cd= | 0.0041577
|  |  |  | @ Cl=0.6, Cd= | 0.0041021
alpha (deg) | Cl | Cd | Cm | Cl/Cd
-19 | -0.3869 | 0.18787 | 0.0033 | -2.0594
-18.5 | -0.3738 | 0.18128 | -0.0012 | -2.062
-16.5 | -0.8289 | 0.07172 | -0.0818 | -11.5574
-16 | -0.9855 | 0.03782 | -0.1058 | -26.0576
-15 | -0.9615 | 0.03225 | -0.1044 | -29.814
-14.5 | -1.0404 | 0.02436 | -0.0962 | -42.7094
-14 | -1.0475 | 0.02186 | -0.0886 | -47.9186
-13.5 | -1.0325 | 0.02005 | -0.0833 | -51.4963
-13 | -1.0021 | 0.01854 | -0.0801 | -54.0507
-12.5 | -0.9608 | 0.01765 | -0.0782 | -54.4363
-12 | -0.9214 | 0.01643 | -0.0761 | -56.0803
-11.5 | -0.8765 | 0.0156 | -0.0747 | -56.1859
-11 | -0.833 | 0.01447 | -0.0731 | -57.5674
-10.5 | -0.7851 | 0.01373 | -0.072 | -57.1814
-10 | -0.7382 | 0.01277 | -0.0708 | -57.8074
-9.5 | -0.6891 | 0.01201 | -0.0699 | -57.3772
-9 | -0.6387 | 0.01132 | -0.0691 | -56.4223
-8.5 | -0.5873 | 0.01073 | -0.0685 | -54.7344
-8 | -0.5353 | 0.01016 | -0.068 | -52.687
-7.5 | -0.4858 | 0.00927 | -0.067 | -52.4056
-7 | -0.4334 | 0.00873 | -0.0665 | -49.6449
-6.5 | -0.3791 | 0.00834 | -0.0663 | -45.4556
-6 | -0.3244 | 0.00802 | -0.0662 | -40.4489
-5.5 | -0.2695 | 0.0077 | -0.0662 | -35
-5 | -0.214 | 0.00741 | -0.0662 | -28.8799
-4.5 | -0.1583 | 0.00717 | -0.0663 | -22.0781
-4 | -0.1021 | 0.00699 | -0.0665 | -14.6066
-3.5 | -0.0456 | 0.00677 | -0.0668 | -6.7356
-3 | 0.0111 | 0.00661 | -0.0671 | 1.6793
-2.5 | 0.0676 | 0.00646 | -0.0674 | 10.4644
-2 | 0.1243 | 0.00631 | -0.0677 | 19.6989
-1.5 | 0.181 | 0.00609 | -0.068 | 29.7209
-1 | 0.2346 | 0.00558 | -0.068 | 42.043
-0.5 | 0.2856 | 0.00487 | -0.0675 | 58.6448
0 | 0.3381 | 0.00442 | -0.0672 | 76.4932
0.5 | 0.3937 | 0.00417 | -0.0674 | 94.4125
1 | 0.4502 | 0.00406 | -0.0678 | 110.8867
1.5 | 0.5075 | 0.00406 | -0.0682 | 125
2 | 0.565 | 0.00409 | -0.0688 | 138.1418
2.5 | 0.6227 | 0.00411 | -0.0694 | 151.5085
3 | 0.6798 | 0.00416 | -0.0699 | 163.4135
3.5 | 0.7364 | 0.00424 | -0.0703 | 173.6792
4 | 0.7895 | 0.00453 | -0.0701 | 174.2826
5 | 0.8759 | 0.00613 | -0.0662 | 142.8874
5.5 | 0.9128 | 0.00707 | -0.0631 | 129.1089
6 | 0.9443 | 0.00801 | -0.0589 | 117.8901
6.5 | 1.0022 | 0.00898 | -0.0608 | 111.6036
7 | 1.0611 | 0.0099 | -0.0628 | 107.1818
7.5 | 1.0967 | 0.01049 | -0.0594 | 104.5472
8 | 1.1258 | 0.01104 | -0.0547 | 101.9746
8.5 | 1.1563 | 0.01169 | -0.0506 | 98.9136
9 | 1.1913 | 0.01243 | -0.0479 | 95.8407
9.5 | 1.2252 | 0.01344 | -0.0454 | 91.1607
10 | 1.2629 | 0.01439 | -0.0438 | 87.7623
10.5 | 1.2975 | 0.01561 | -0.0421 | 83.1198
11 | 1.3312 | 0.01698 | -0.0405 | 78.3981
11.5 | 1.3642 | 0.01843 | -0.0389 | 74.0206
12 | 1.3925 | 0.02025 | -0.0371 | 68.7654
12.5 | 1.4234 | 0.0219 | -0.0356 | 64.9954
13 | 1.4507 | 0.02383 | -0.0339 | 60.877
13.5 | 1.4722 | 0.02618 | -0.0317 | 56.2338
14 | 1.4975 | 0.02828 | -0.0301 | 52.9526
14.5 | 1.5202 | 0.03063 | -0.0284 | 49.6311
15 | 1.542 | 0.03315 | -0.0268 | 46.5158
15.5 | 1.5605 | 0.03599 | -0.0252 | 43.3593
16 | 1.576 | 0.03918 | -0.0236 | 40.2246
16.5 | 1.5895 | 0.04262 | -0.022 | 37.2947
17 | 1.6057 | 0.04594 | -0.0209 | 34.9521
17.5 | 1.6192 | 0.04955 | -0.0199 | 32.6781
18 | 1.6308 | 0.05344 | -0.0189 | 30.5165
18.5 | 1.6389 | 0.05779 | -0.0181 | 28.3596
19 | 1.6452 | 0.06236 | -0.0175 | 26.3823
19.5 | 1.6485 | 0.06742 | -0.0171 | 24.4512
20 | 1.6468 | 0.07313 | -0.0169 | 22.5188

## 69. Re 4M Mach 0.25 (1)
BIGFOIL.COM POLAR EXPORT
GA 40A414
GA 40A414 |  |  |  | Cl Max: | 1.408 | at alpha= | 11 | deg
JavaFoil+Calcfoil stall+Eppler ext transition |  |  |  | L/D Max: | 181.202 | at alpha= | 5 | deg
Re: | 4000000 |  |  | Cd Min: | 0.00466 | at alpha= | 0.5 | deg
Mach: | 0.25 |  |  | Cl=0 at alpha= | -3.0164 | deg
|  |  |  | @ Cl=0.1, Cd= | 0.0063857
|  |  |  | @ Cl=0.4, Cd= | 0.0047229
|  |  |  | @ Cl=0.6, Cd= | 0.0049029
alpha (deg) | Cl | Cd | Cm | Cl/Cd
-13.5 | -0.253 | 0.09075 | -0.02 | -2.784
-13 | -0.293 | 0.08661 | -0.02 | -3.387
-12.5 | -0.33 | 0.08096 | -0.021 | -4.073
-12 | -0.361 | 0.07655 | -0.021 | -4.712
-11.5 | -0.386 | 0.07349 | -0.021 | -5.255
-11 | -0.407 | 0.06942 | -0.021 | -5.856
-10.5 | -0.423 | 0.06345 | -0.024 | -6.659
-10 | -0.432 | 0.05891 | -0.025 | -7.326
-9.5 | -0.433 | 0.05571 | -0.026 | -7.777
-9 | -0.43 | 0.0509 | -0.028 | -8.454
-8.5 | -0.51 | 0.00954 | -0.05 | -53.392
-8 | -0.489 | 0.00897 | -0.051 | -54.476
-7.5 | -0.46 | 0.0089 | -0.052 | -51.715
-7 | -0.425 | 0.00885 | -0.053 | -48.047
-6.5 | -0.384 | 0.00848 | -0.054 | -45.283
-6 | -0.338 | 0.00829 | -0.055 | -40.766
-5.5 | -0.288 | 0.008 | -0.056 | -35.978
-5 | -0.234 | 0.00749 | -0.057 | -31.272
-4.5 | -0.178 | 0.0073 | -0.058 | -24.353
-4 | -0.119 | 0.00702 | -0.059 | -16.981
-3.5 | -0.059 | 0.00708 | -0.06 | -8.346
-3 | 0.002 | 0.00674 | -0.061 | 0.328
-2.5 | 0.064 | 0.00654 | -0.062 | 9.831
-2 | 0.127 | 0.00627 | -0.064 | 20.226
-1.5 | 0.19 | 0.00615 | -0.065 | 30.813
-1 | 0.253 | 0.00481 | -0.066 | 52.485
-0.5 | 0.315 | 0.00482 | -0.067 | 65.456
0 | 0.381 | 0.00475 | -0.068 | 80.206
0.5 | 0.444 | 0.00466 | -0.069 | 95.251
1 | 0.507 | 0.00471 | -0.07 | 107.652
1.5 | 0.57 | 0.00486 | -0.071 | 117.386
2 | 0.633 | 0.00495 | -0.072 | 127.948
2.5 | 0.696 | 0.00478 | -0.073 | 145.774
3 | 0.76 | 0.00489 | -0.074 | 155.44
3.5 | 0.823 | 0.00497 | -0.076 | 165.412
4 | 0.881 | 0.00507 | -0.077 | 173.959
4.5 | 0.942 | 0.00531 | -0.078 | 177.527
5 | 1.002 | 0.00553 | -0.079 | 181.202
5.5 | 1.06 | 0.006 | -0.08 | 176.765
6 | 1.116 | 0.01093 | -0.081 | 102.136
6.5 | 1.17 | 0.01163 | -0.082 | 100.634
7 | 1.221 | 0.01268 | -0.083 | 96.27
7.5 | 1.269 | 0.01264 | -0.084 | 100.374
8 | 1.285 | 0.01445 | -0.083 | 88.873
8.5 | 1.32 | 0.01501 | -0.084 | 87.928
9 | 1.35 | 0.01616 | -0.085 | 83.533
9.5 | 1.375 | 0.01689 | -0.086 | 81.408
10 | 1.393 | 0.01789 | -0.086 | 77.884
10.5 | 1.404 | 0.01891 | -0.087 | 74.265
11 | 1.408 | 0.02008 | -0.088 | 70.131
11.5 | 1.405 | 0.0215 | -0.088 | 65.342
12 | 1.392 | 0.02313 | -0.089 | 60.193
12.5 | 1.373 | 0.02463 | -0.09 | 55.749
13 | 1.345 | 0.02656 | -0.09 | 50.641
13.5 | 1.306 | 0.02885 | -0.091 | 45.271
14 | 1.24 | 0.03163 | -0.091 | 39.222
14.5 | 1.164 | 0.03485 | -0.091 | 33.407
15 | 1.08 | 0.03814 | -0.092 | 28.324
15.5 | 0.979 | 0.04609 | -0.091 | 21.231
16 | 0.794 | 0.10739 | -0.066 | 7.393

## 70. Re 4M Mach 0.25 (2)
BIGFOIL.COM POLAR EXPORT
GA 40A414
GA 40A414 |  |  |  | Cl Max: | 1.5758 | at alpha= | 18 | deg
XFOIL ncrit=9 |  |  |  | L/D Max: | 177.843 | at alpha= | 4 | deg
Re: | 4000000 |  |  | Cd Min: | 0.15173 | at alpha= | -15 | deg
Mach: | 0.25 |  |  | Cl=0 at alpha= | -3.1024 | deg
|  |  |  | @ Cl=0.1, Cd= | 0.0064344
|  |  |  | @ Cl=0.4, Cd= | 0.004239
|  |  |  | @ Cl=0.6, Cd= | 0.0041408
alpha (deg) | Cl | Cd | Cm | Cl/Cd
-15 | -0.3376 | 0.15173 | -0.0495 | -2.225
-14 | -0.3096 | 0.13716 | -0.0567 | -2.2572
-13.5 | -0.2984 | 0.12954 | -0.0603 | -2.3035
-13 | -0.2879 | 0.12194 | -0.0639 | -2.361
-12.5 | -0.2846 | 0.11332 | -0.0678 | -2.5115
-12 | -0.2759 | 0.10568 | -0.0713 | -2.6107
-11.5 | -0.3057 | 0.09071 | -0.0777 | -3.3701
-11 | -0.6066 | 0.03841 | -0.1043 | -15.7928
-10.5 | -0.7256 | 0.02451 | -0.0901 | -29.6042
-10 | -0.7271 | 0.01848 | -0.0838 | -39.3452
-9.5 | -0.6928 | 0.01574 | -0.0804 | -44.0152
-9 | -0.6489 | 0.01389 | -0.0779 | -46.7171
-8.5 | -0.6001 | 0.01259 | -0.076 | -47.6648
-8 | -0.5486 | 0.01153 | -0.0746 | -47.5802
-7.5 | -0.4965 | 0.01058 | -0.0731 | -46.9282
-7 | -0.4464 | 0.00939 | -0.0714 | -47.5399
-6.5 | -0.3917 | 0.00876 | -0.0705 | -44.7146
-6 | -0.3355 | 0.00832 | -0.0699 | -40.3245
-5.5 | -0.2779 | 0.00796 | -0.0696 | -34.9121
-5 | -0.221 | 0.00758 | -0.0692 | -29.1557
-4 | -0.1051 | 0.00705 | -0.0691 | -14.9078
-3.5 | -0.0466 | 0.00684 | -0.0692 | -6.8129
-3 | 0.012 | 0.00669 | -0.0694 | 1.7937
-2.5 | 0.0703 | 0.00652 | -0.0696 | 10.7822
-2 | 0.1293 | 0.00635 | -0.07 | 20.3622
-1.5 | 0.1879 | 0.00617 | -0.0703 | 30.4538
-1 | 0.2433 | 0.0057 | -0.0701 | 42.6842
-0.5 | 0.2956 | 0.005 | -0.0696 | 59.12
0 | 0.3497 | 0.00445 | -0.0693 | 78.5843
0.5 | 0.4069 | 0.00421 | -0.0695 | 96.6508
1 | 0.4652 | 0.00412 | -0.0698 | 112.9126
1.5 | 0.524 | 0.00413 | -0.0702 | 126.8765
2 | 0.5839 | 0.00413 | -0.0708 | 141.3801
2.5 | 0.6433 | 0.00417 | -0.0714 | 154.2686
3 | 0.7027 | 0.00422 | -0.0719 | 166.5166
3.5 | 0.7614 | 0.00431 | -0.0723 | 176.6589
4 | 0.8163 | 0.00459 | -0.0719 | 177.8431
4.5 | 0.8629 | 0.00531 | -0.0701 | 162.5047
5 | 0.9014 | 0.00634 | -0.0669 | 142.1767
6 | 0.9628 | 0.00837 | -0.0574 | 115.0299
6.5 | 1.0293 | 0.00955 | -0.0608 | 107.7801
7 | 1.0714 | 0.01039 | -0.0585 | 103.1184
7.5 | 1.0962 | 0.01109 | -0.0526 | 98.8458
8 | 1.1299 | 0.01189 | -0.0489 | 95.0294
8.5 | 1.167 | 0.01281 | -0.0463 | 91.1007
9 | 1.203 | 0.01398 | -0.0439 | 86.0515
9.5 | 1.2399 | 0.01526 | -0.0419 | 81.2516
10 | 1.2765 | 0.01665 | -0.04 | 76.6667
10.5 | 1.309 | 0.01836 | -0.0379 | 71.2963
11 | 1.3431 | 0.02001 | -0.036 | 67.1214
11.5 | 1.371 | 0.02208 | -0.0337 | 62.0924
12 | 1.4009 | 0.02409 | -0.0317 | 58.1528
12.5 | 1.427 | 0.02635 | -0.0294 | 54.1556
13 | 1.4485 | 0.02899 | -0.0269 | 49.9655
13.5 | 1.4727 | 0.03156 | -0.0248 | 46.6635
14 | 1.4947 | 0.03438 | -0.0227 | 43.4759
14.5 | 1.5135 | 0.03755 | -0.0206 | 40.3063
15 | 1.5313 | 0.04092 | -0.0187 | 37.4218
15.5 | 1.5406 | 0.04511 | -0.0166 | 34.1521
16 | 1.5546 | 0.04903 | -0.015 | 31.7071
16.5 | 1.5623 | 0.05365 | -0.0135 | 29.1202
17 | 1.5707 | 0.05838 | -0.0123 | 26.9048
17.5 | 1.5718 | 0.06394 | -0.0113 | 24.5824
18 | 1.5758 | 0.06939 | -0.0107 | 22.7093
18.5 | 1.5673 | 0.07635 | -0.0105 | 20.5278
19 | 1.5589 | 0.08352 | -0.0108 | 18.665
19.5 | 1.5423 | 0.09187 | -0.0118 | 16.7879
20 | 1.5194 | 0.10124 | -0.0135 | 15.0079

## 71. Re 4M Mach 0.50 (1)
BIGFOIL.COM POLAR EXPORT
GA 40A414
GA 40A414 |  |  |  | Cl Max: | 1.296 | at alpha= | 19.5 | deg
JavaFoil+Calcfoil stall+Eppler ext transition |  |  |  | L/D Max: | 177.896 | at alpha= | 4 | deg
Re: | 4000000 |  |  | Cd Min: | 0.00486 | at alpha= | -0.5 | deg
Mach: | 0.5 |  |  | Cl=0 at alpha= | -3.0149 | deg
|  |  |  | @ Cl=0.1, Cd= | 0.006942
|  |  |  | @ Cl=0.4, Cd= | 0.0049638
|  |  |  | @ Cl=0.6, Cd= | 0.005109
alpha (deg) | Cl | Cd | Cm | Cl/Cd
-20 | -0.939 | 0.16444 | -0.019 | -5.712
-19.5 | -0.913 | 0.15913 | -0.019 | -5.735
-19 | -0.888 | 0.16233 | -0.02 | -5.468
-18.5 | -0.861 | 0.15313 | -0.021 | -5.623
-18 | -0.834 | 0.14316 | -0.021 | -5.822
-17.5 | -0.806 | 0.14134 | -0.021 | -5.7
-17 | -0.777 | 0.13416 | -0.021 | -5.793
-16.5 | -0.749 | 0.13122 | -0.021 | -5.707
-16 | -0.722 | 0.12628 | -0.021 | -5.714
-15.5 | -0.694 | 0.1209 | -0.022 | -5.741
-15 | -0.667 | 0.11798 | -0.022 | -5.652
-14.5 | -0.64 | 0.11273 | -0.023 | -5.673
-14 | -0.612 | 0.10735 | -0.023 | -5.701
-13.5 | -0.585 | 0.1045 | -0.024 | -5.601
-13 | -0.557 | 0.09626 | -0.024 | -5.789
-12.5 | -0.528 | 0.09164 | -0.023 | -5.761
-12 | -0.501 | 0.08327 | -0.024 | -6.016
-11.5 | -0.474 | 0.07689 | -0.024 | -6.159
-11 | -0.446 | 0.07117 | -0.025 | -6.267
-10.5 | -0.419 | 0.06628 | -0.026 | -6.315
-10 | -0.391 | 0.06171 | -0.026 | -6.337
-9.5 | -0.363 | 0.0578 | -0.027 | -6.282
-9 | -0.334 | 0.06246 | -0.025 | -5.355
-8.5 | -0.307 | 0.05435 | -0.027 | -5.649
-8 | -0.28 | 0.04855 | -0.03 | -5.774
-7.5 | -0.309 | 0.00946 | -0.058 | -32.701
-7 | -0.224 | 0.04428 | -0.029 | -5.051
-6.5 | -0.195 | 0.04386 | -0.028 | -4.453
-6 | -0.168 | 0.04083 | -0.03 | -4.103
-5.5 | -0.248 | 0.00877 | -0.063 | -28.261
-5 | -0.236 | 0.0085 | -0.064 | -27.731
-4.5 | -0.188 | 0.00821 | -0.065 | -22.954
-4 | -0.129 | 0.00768 | -0.066 | -16.86
-3.5 | -0.065 | 0.00731 | -0.067 | -8.895
-3 | 0.002 | 0.00726 | -0.069 | 0.337
-2.5 | 0.072 | 0.00708 | -0.07 | 10.11
-2 | 0.141 | 0.00674 | -0.071 | 20.997
-1.5 | 0.212 | 0.00644 | -0.072 | 32.882
-1 | 0.282 | 0.00634 | -0.073 | 44.561
-0.5 | 0.352 | 0.00486 | -0.075 | 72.521
0 | 0.426 | 0.00502 | -0.076 | 84.802
0.5 | 0.496 | 0.00497 | -0.077 | 99.819
1 | 0.567 | 0.00503 | -0.078 | 112.705
1.5 | 0.638 | 0.0052 | -0.08 | 122.68
2 | 0.708 | 0.00523 | -0.081 | 135.501
2.5 | 0.779 | 0.00516 | -0.082 | 150.944
3 | 0.849 | 0.00529 | -0.083 | 160.544
3.5 | 0.92 | 0.0054 | -0.084 | 170.293
4 | 0.983 | 0.00553 | -0.086 | 177.896
4.5 | 1.05 | 0.00592 | -0.087 | 177.304
5 | 1.115 | 0.00657 | -0.088 | 169.533
5.5 | 1.148 | 0.01342 | -0.087 | 85.532
6 | 1.199 | 0.01451 | -0.088 | 82.64
6.5 | 1.242 | 0.01542 | -0.089 | 80.543
7 | 1.273 | 0.01683 | -0.09 | 75.655
7.5 | 1.287 | 0.01814 | -0.091 | 70.962
8 | 1.269 | 0.01969 | -0.091 | 64.433
8.5 | 1.171 | 0.0212 | -0.092 | 55.234
9 | 0.803 | 0.02312 | -0.093 | 34.735
9.5 | 0.703 | 0.06464 | -0.047 | 10.872
10 | 0.865 | 0.02584 | -0.095 | 33.475
10.5 | 0.893 | 0.02833 | -0.095 | 31.52
11 | 0.785 | 0.08435 | -0.047 | 9.307
11.5 | 0.813 | 0.08663 | -0.048 | 9.382
12 | 0.84 | 0.08964 | -0.049 | 9.372
12.5 | 0.868 | 0.09442 | -0.05 | 9.192
13 | 0.9 | 0.1027 | -0.058 | 8.766
13.5 | 0.928 | 0.11119 | -0.059 | 8.346
14 | 0.955 | 0.10996 | -0.059 | 8.683
14.5 | 0.983 | 0.11435 | -0.06 | 8.593
15 | 1.015 | 0.11867 | -0.066 | 8.557
15.5 | 1.05 | 0.12049 | -0.071 | 8.711
16 | 1.089 | 0.12091 | -0.077 | 9.009
16.5 | 1.115 | 0.13057 | -0.077 | 8.537
17 | 1.123 | 0.13676 | -0.068 | 8.213
17.5 | 1.151 | 0.14317 | -0.069 | 8.038
18 | 1.182 | 0.14676 | -0.072 | 8.056
18.5 | 1.224 | 0.14482 | -0.08 | 8.451
19 | 1.267 | 0.14254 | -0.086 | 8.89
19.5 | 1.296 | 0.1498 | -0.087 | 8.649
20 | 1.291 | 0.16036 | -0.076 | 8.049

## 72. Re 4M Mach 0.50 (2)
BIGFOIL.COM POLAR EXPORT
GA 40A414
GA 40A414 |  |  |  | Cl Max: | 1.3324 | at alpha= | 11.5 | deg
XFOIL ncrit=9 |  |  |  | L/D Max: | 191.988 | at alpha= | 4 | deg
Re: | 4000000 |  |  | Cd Min: | 0.21269 | at alpha= | -20 | deg
Mach: | 0.5 |  |  | Cl=0 at alpha= | -3.1257 | deg
|  |  |  | @ Cl=0.1, Cd= | 0.0067668
|  |  |  | @ Cl=0.4, Cd= | 0.0047015
|  |  |  | @ Cl=0.6, Cd= | 0.0043701
alpha (deg) | Cl | Cd | Cm | Cl/Cd
-20 | -0.4387 | 0.21269 | 0.0163 | -2.0626
-19.5 | -0.4204 | 0.20595 | 0.0113 | -2.0413
-19 | -0.4023 | 0.19922 | 0.0064 | -2.0194
-18.5 | -0.3843 | 0.19195 | 0.0014 | -2.0021
-18 | -0.3671 | 0.18482 | -0.0037 | -1.9863
-17.5 | -0.3498 | 0.17803 | -0.0086 | -1.9648
-17 | -0.332 | 0.17155 | -0.0136 | -1.9353
-16.5 | -0.3143 | 0.16521 | -0.0184 | -1.9024
-16 | -0.298 | 0.1589 | -0.0233 | -1.8754
-15 | -0.2615 | 0.14772 | -0.0327 | -1.7702
-14.5 | -0.2442 | 0.14212 | -0.0375 | -1.7183
-13.5 | -0.2165 | 0.13059 | -0.0479 | -1.6579
-13 | -0.203 | 0.12474 | -0.0528 | -1.6274
-12.5 | -0.2385 | 0.12627 | -0.0708 | -1.8888
-12 | -0.2237 | 0.11861 | -0.0746 | -1.886
-11.5 | -0.2115 | 0.11139 | -0.0783 | -1.8987
-11 | -0.2006 | 0.10343 | -0.0821 | -1.9395
-10.5 | -0.1941 | 0.09522 | -0.0861 | -2.0384
-10 | -0.1861 | 0.08758 | -0.09 | -2.1249
-9.5 | -0.1852 | 0.07911 | -0.0941 | -2.341
-9 | -0.1945 | 0.06935 | -0.0992 | -2.8046
-8.5 | -0.2019 | 0.06026 | -0.1045 | -3.3505
-8 | -0.2261 | 0.04809 | -0.1148 | -4.7016
-7.5 | -0.2615 | 0.04085 | -0.1156 | -6.4015
-7 | -0.2932 | 0.03493 | -0.1095 | -8.3939
-6.5 | -0.3068 | 0.02759 | -0.1038 | -11.12
-5.5 | -0.2752 | 0.01463 | -0.0923 | -18.8107
-5 | -0.2374 | 0.00984 | -0.087 | -24.126
-4.5 | -0.1803 | 0.00842 | -0.0839 | -21.4133
-4 | -0.1173 | 0.00772 | -0.0819 | -15.1943
-3.5 | -0.0506 | 0.0073 | -0.0809 | -6.9315
-3 | 0.017 | 0.00703 | -0.0804 | 2.4182
-2.5 | 0.084 | 0.00681 | -0.0801 | 12.3348
-2 | 0.1506 | 0.00663 | -0.0799 | 22.7149
-1.5 | 0.2178 | 0.00645 | -0.0801 | 33.7674
-1 | 0.284 | 0.0062 | -0.0801 | 45.8065
-0.5 | 0.3432 | 0.00543 | -0.0794 | 63.2044
0 | 0.4009 | 0.00469 | -0.0784 | 85.4797
0.5 | 0.4646 | 0.00448 | -0.0782 | 103.7054
1 | 0.5315 | 0.00437 | -0.0785 | 121.6247
1.5 | 0.5999 | 0.00437 | -0.0791 | 137.2769
2 | 0.6682 | 0.00441 | -0.0797 | 151.5193
2.5 | 0.7361 | 0.00448 | -0.08 | 164.308
3 | 0.8052 | 0.00452 | -0.0805 | 178.1416
3.5 | 0.8735 | 0.0046 | -0.0806 | 189.8913
4 | 0.9369 | 0.00488 | -0.0797 | 191.9877
4.5 | 0.9808 | 0.00584 | -0.0754 | 167.9452
5 | 1.0022 | 0.00728 | -0.0671 | 137.6648
5.5 | 1 | 0.00857 | -0.0543 | 116.6861
6 | 1.0218 | 0.01092 | -0.0494 | 93.5714
6.5 | 1.0592 | 0.01379 | -0.0484 | 76.8093
7 | 1.0918 | 0.01596 | -0.0448 | 68.4085
7.5 | 1.1293 | 0.01796 | -0.0417 | 62.8786
8 | 1.1643 | 0.02014 | -0.0384 | 57.8103
8.5 | 1.2001 | 0.02236 | -0.0351 | 53.6717
9 | 1.2314 | 0.0249 | -0.0315 | 49.4538
9.5 | 1.2628 | 0.02751 | -0.0278 | 45.9033
10 | 1.2896 | 0.0306 | -0.024 | 42.1438
10.5 | 1.3129 | 0.03408 | -0.0201 | 38.5241
11 | 1.3304 | 0.03812 | -0.0162 | 34.9003
11.5 | 1.3324 | 0.0434 | -0.0119 | 30.7005
12 | 1.3243 | 0.04961 | -0.0078 | 26.6942
12.5 | 1.307 | 0.05678 | -0.0042 | 23.0187
13 | 1.2836 | 0.06493 | -0.0016 | 19.769
13.5 | 1.2538 | 0.07444 | -0.0009 | 16.8431
14 | 1.2219 | 0.08505 | -0.0021 | 14.3668
14.5 | 1.1862 | 0.09671 | -0.005 | 12.2655
15 | 1.1553 | 0.10862 | -0.0091 | 10.6362
15.5 | 1.1179 | 0.12222 | -0.0152 | 9.1466
16 | 1.0896 | 0.13586 | -0.0225 | 8.02
16.5 | 1.0639 | 0.15033 | -0.0309 | 7.0771

## 73. Re 5M Mach 0.00 (1)
BIGFOIL.COM POLAR EXPORT
GA 40A414
GA 40A414 |  |  |  | Cl Max: | 1.478 | at alpha= | 13 | deg
JavaFoil+Calcfoil stall+Eppler ext transition |  |  |  | L/D Max: | 175.539 | at alpha= | 4.5 | deg
Re: | 5000000 |  |  | Cd Min: | 0.0046 | at alpha= | -0.5 | deg
Mach: | 0 |  |  | Cl=0 at alpha= | -3.017 | deg
|  |  |  | @ Cl=0.1, Cd= | 0.0060828
|  |  |  | @ Cl=0.4, Cd= | 0.0046
|  |  |  | @ Cl=0.6, Cd= | 0.0047457
alpha (deg) | Cl | Cd | Cm | Cl/Cd
-15 | -0.5 | 0.10047 | -0.019 | -4.979
-14.5 | -0.511 | 0.09321 | -0.02 | -5.485
-14 | -0.52 | 0.08842 | -0.021 | -5.881
-13.5 | -0.526 | 0.08551 | -0.021 | -6.151
-13 | -0.531 | 0.08059 | -0.021 | -6.592
-12.5 | -0.537 | 0.07252 | -0.024 | -7.409
-12 | -0.54 | 0.06646 | -0.026 | -8.121
-11.5 | -0.534 | 0.06607 | -0.025 | -8.076
-11 | -0.529 | 0.06096 | -0.026 | -8.684
-10.5 | -0.533 | 0.04813 | -0.032 | -11.07
-10 | -0.615 | 0.00991 | -0.045 | -62.093
-9.5 | -0.595 | 0.00941 | -0.046 | -63.227
-9 | -0.57 | 0.00908 | -0.047 | -62.796
-8.5 | -0.541 | 0.00867 | -0.048 | -62.438
-8 | -0.508 | 0.00829 | -0.049 | -61.284
-7.5 | -0.47 | 0.00858 | -0.05 | -54.761
-7 | -0.428 | 0.00824 | -0.051 | -51.945
-6.5 | -0.383 | 0.00795 | -0.052 | -48.158
-6 | -0.334 | 0.00771 | -0.053 | -43.364
-5.5 | -0.283 | 0.00755 | -0.054 | -37.459
-5 | -0.229 | 0.00709 | -0.055 | -32.316
-4.5 | -0.173 | 0.00693 | -0.056 | -25.004
-4 | -0.116 | 0.00677 | -0.057 | -17.124
-3.5 | -0.057 | 0.00656 | -0.058 | -8.743
-3 | 0.002 | 0.00661 | -0.059 | 0.324
-2.5 | 0.062 | 0.00617 | -0.061 | 10.093
-2 | 0.123 | 0.00603 | -0.062 | 20.364
-1.5 | 0.184 | 0.00596 | -0.063 | 30.813
-1 | 0.245 | 0.00462 | -0.064 | 52.956
-0.5 | 0.305 | 0.0046 | -0.065 | 66.41
0 | 0.369 | 0.0046 | -0.066 | 80.182
0.5 | 0.43 | 0.0046 | -0.067 | 93.418
1 | 0.491 | 0.00468 | -0.068 | 104.854
1.5 | 0.552 | 0.00473 | -0.069 | 116.831
2 | 0.613 | 0.00475 | -0.07 | 128.985
2.5 | 0.674 | 0.00463 | -0.071 | 145.617
3 | 0.735 | 0.00473 | -0.072 | 155.433
3.5 | 0.796 | 0.00478 | -0.073 | 166.783
4 | 0.854 | 0.00492 | -0.074 | 173.458
4.5 | 0.913 | 0.0052 | -0.075 | 175.539
5 | 0.971 | 0.00561 | -0.076 | 173.213
5.5 | 1.028 | 0.00661 | -0.077 | 155.525
6 | 1.084 | 0.01046 | -0.078 | 103.574
6.5 | 1.137 | 0.01095 | -0.079 | 103.84
7 | 1.188 | 0.01161 | -0.08 | 102.396
7.5 | 1.238 | 0.01205 | -0.081 | 102.703
8 | 1.284 | 0.01232 | -0.082 | 104.248
8.5 | 1.327 | 0.0131 | -0.084 | 101.318
9 | 1.367 | 0.01387 | -0.084 | 98.526
9.5 | 1.373 | 0.01499 | -0.084 | 91.635
10 | 1.402 | 0.0156 | -0.084 | 89.836
10.5 | 1.426 | 0.01648 | -0.085 | 86.516
11 | 1.446 | 0.01716 | -0.086 | 84.274
11.5 | 1.461 | 0.01837 | -0.086 | 79.517
12 | 1.471 | 0.01948 | -0.087 | 75.55
12.5 | 1.477 | 0.02072 | -0.088 | 71.297
13 | 1.478 | 0.02188 | -0.088 | 67.559
13.5 | 1.474 | 0.02328 | -0.089 | 63.316
14 | 1.455 | 0.02492 | -0.09 | 58.385
14.5 | 1.43 | 0.0266 | -0.09 | 53.768
15 | 1.4 | 0.02852 | -0.091 | 49.091
15.5 | 1.366 | 0.03059 | -0.091 | 44.667
16 | 1.329 | 0.03271 | -0.092 | 40.625
16.5 | 1.288 | 0.03551 | -0.092 | 36.264
17 | 1.244 | 0.03824 | -0.093 | 32.541
17.5 | 1.2 | 0.04085 | -0.093 | 29.375
18 | 1.15 | 0.04615 | -0.093 | 24.91

## 74. Re 5M Mach 0.00 (2)
BIGFOIL.COM POLAR EXPORT
GA 40A414
GA 40A414 |  |  |  | Cl Max: | 1.6913 | at alpha= | 19.5 | deg
XFOIL ncrit=9 |  |  |  | L/D Max: | 179.315 | at alpha= | 3.5 | deg
Re: | 5000000 |  |  | Cd Min: | 0.06651 | at alpha= | 20 | deg
Mach: | 0 |  |  | Cl=0 at alpha= | -3.0938 | deg
|  |  |  | @ Cl=0.1, Cd= | 0.006079
|  |  |  | @ Cl=0.4, Cd= | 0.0040168
|  |  |  | @ Cl=0.6, Cd= | 0.0039054
alpha (deg) | Cl | Cd | Cm | Cl/Cd
-17 | -1.112 | 0.03316 | -0.1048 | -33.5344
-16.5 | -1.0914 | 0.03131 | -0.1042 | -34.8579
-16 | -1.0833 | 0.02875 | -0.1022 | -37.68
-15.5 | -1.0871 | 0.02573 | -0.0986 | -42.2503
-15 | -1.1024 | 0.02258 | -0.092 | -48.822
-14 | -1.0921 | 0.01837 | -0.0791 | -59.4502
-13.5 | -1.0624 | 0.01679 | -0.076 | -63.2758
-13 | -1.0246 | 0.01562 | -0.0739 | -65.5954
-12.5 | -0.9811 | 0.01479 | -0.0725 | -66.3354
-12 | -0.937 | 0.01393 | -0.0711 | -67.2649
-11.5 | -0.8895 | 0.01328 | -0.0702 | -66.9804
-11 | -0.8427 | 0.01251 | -0.0692 | -67.3621
-10.5 | -0.7933 | 0.01192 | -0.0685 | -66.552
-10 | -0.7445 | 0.01124 | -0.0677 | -66.2367
-9.5 | -0.6941 | 0.01064 | -0.0671 | -65.235
-9 | -0.643 | 0.0101 | -0.0666 | -63.6634
-8.5 | -0.591 | 0.00962 | -0.0662 | -61.4345
-8 | -0.5384 | 0.00917 | -0.0659 | -58.7132
-7.5 | -0.4854 | 0.00876 | -0.0657 | -55.411
-7 | -0.4321 | 0.00833 | -0.0655 | -51.8727
-6.5 | -0.3791 | 0.00787 | -0.0652 | -48.1703
-6 | -0.3243 | 0.00757 | -0.0653 | -42.8402
-5.5 | -0.2689 | 0.00734 | -0.0654 | -36.6349
-5 | -0.2141 | 0.00705 | -0.0655 | -30.3688
-4.5 | -0.1582 | 0.00685 | -0.0657 | -23.0949
-4 | -0.1021 | 0.00663 | -0.066 | -15.3997
-3.5 | -0.0459 | 0.00646 | -0.0663 | -7.1053
-2.5 | 0.0671 | 0.00616 | -0.067 | 10.8929
-2 | 0.124 | 0.00602 | -0.0674 | 20.598
-1.5 | 0.1804 | 0.00586 | -0.0678 | 30.785
-1 | 0.2346 | 0.00549 | -0.0678 | 42.7322
-0.5 | 0.2872 | 0.0049 | -0.0677 | 58.6122
0 | 0.3392 | 0.0043 | -0.0674 | 78.8837
0.5 | 0.3939 | 0.00403 | -0.0675 | 97.7419
1 | 0.4493 | 0.00391 | -0.0677 | 114.9105
1.5 | 0.5065 | 0.00387 | -0.0683 | 130.8786
2 | 0.5637 | 0.00388 | -0.0688 | 145.2835
2.5 | 0.6209 | 0.00392 | -0.0694 | 158.3929
3 | 0.678 | 0.00396 | -0.07 | 171.2121
3.5 | 0.7334 | 0.00409 | -0.0703 | 179.3154
4 | 0.7813 | 0.00469 | -0.0692 | 166.5885
4.5 | 0.8244 | 0.00554 | -0.0673 | 148.8087
5 | 0.8665 | 0.00636 | -0.0653 | 136.2421
6.5 | 0.9766 | 0.0086 | -0.0559 | 113.5581
7 | 1.0582 | 0.00945 | -0.0631 | 111.9788
7.5 | 1.1046 | 0.01 | -0.0621 | 110.46
8 | 1.1422 | 0.01053 | -0.0592 | 108.471
8.5 | 1.1733 | 0.01099 | -0.055 | 106.7607
9 | 1.205 | 0.01166 | -0.0514 | 103.3448
9.5 | 1.2417 | 0.01237 | -0.0491 | 100.38
10 | 1.2783 | 0.01322 | -0.0472 | 96.6944
10.5 | 1.3123 | 0.01434 | -0.0452 | 91.5132
11 | 1.3485 | 0.01542 | -0.0438 | 87.4514
11.5 | 1.3809 | 0.0168 | -0.0421 | 82.1964
12 | 1.4128 | 0.01827 | -0.0406 | 77.329
12.5 | 1.4437 | 0.01984 | -0.0391 | 72.7671
13 | 1.4705 | 0.02171 | -0.0373 | 67.7338
13.5 | 1.4972 | 0.02361 | -0.0356 | 63.4138
14 | 1.5232 | 0.02556 | -0.034 | 59.5931
14.5 | 1.5451 | 0.02783 | -0.0322 | 55.5192
15 | 1.5668 | 0.03018 | -0.0305 | 51.9152
15.5 | 1.5838 | 0.033 | -0.0286 | 47.9939
16 | 1.604 | 0.03562 | -0.0272 | 45.0309
16.5 | 1.6232 | 0.03842 | -0.0259 | 42.2488
17 | 1.6406 | 0.0414 | -0.0247 | 39.628
17.5 | 1.656 | 0.04467 | -0.0236 | 37.0719
18 | 1.6695 | 0.04816 | -0.0226 | 34.6657
18.5 | 1.6799 | 0.05202 | -0.0216 | 32.2933
19 | 1.6864 | 0.05639 | -0.0207 | 29.906
19.5 | 1.6913 | 0.061 | -0.0201 | 27.7262
20 | 1.6893 | 0.06651 | -0.0196 | 25.3992

## 75. Re 5M Mach 0.10 (1)
BIGFOIL.COM POLAR EXPORT
GA 40A414
GA 40A414 |  |  |  | Cl Max: | 1.467 | at alpha= | 12.5 | deg
JavaFoil+Calcfoil stall+Eppler ext transition |  |  |  | L/D Max: | 178.741 | at alpha= | 5 | deg
Re: | 5000000 |  |  | Cd Min: | 0.00456 | at alpha= | 0.5 | deg
Mach: | 0.1 |  |  | Cl=0 at alpha= | -3.0167 | deg
|  |  |  | @ Cl=0.1, Cd= | 0.0060222
|  |  |  | @ Cl=0.4, Cd= | 0.004581
|  |  |  | @ Cl=0.6, Cd= | 0.0047521
alpha (deg) | Cl | Cd | Cm | Cl/Cd
-15 | -0.465 | 0.10158 | -0.019 | -4.579
-14.5 | -0.479 | 0.09413 | -0.02 | -5.088
-14 | -0.491 | 0.08945 | -0.021 | -5.484
-13.5 | -0.499 | 0.08685 | -0.02 | -5.748
-13 | -0.508 | 0.08189 | -0.021 | -6.198
-12.5 | -0.516 | 0.07445 | -0.023 | -6.926
-12 | -0.52 | 0.06912 | -0.025 | -7.522
-11.5 | -0.517 | 0.0679 | -0.024 | -7.62
-11 | -0.516 | 0.06254 | -0.026 | -8.249
-10.5 | -0.512 | 0.05674 | -0.028 | -9.021
-10 | -0.606 | 0.01 | -0.045 | -60.62
-9.5 | -0.589 | 0.00946 | -0.046 | -62.208
-9 | -0.566 | 0.00914 | -0.047 | -61.918
-8.5 | -0.538 | 0.00873 | -0.048 | -61.649
-8 | -0.506 | 0.00827 | -0.049 | -61.199
-7.5 | -0.469 | 0.00857 | -0.05 | -54.762
-7 | -0.428 | 0.0083 | -0.051 | -51.569
-6.5 | -0.383 | 0.00802 | -0.052 | -47.8
-6 | -0.335 | 0.00775 | -0.053 | -43.248
-5.5 | -0.284 | 0.0075 | -0.055 | -37.844
-5 | -0.23 | 0.00719 | -0.056 | -31.995
-4.5 | -0.174 | 0.00692 | -0.057 | -25.147
-4 | -0.117 | 0.00694 | -0.058 | -16.785
-3.5 | -0.058 | 0.00661 | -0.059 | -8.716
-3 | 0.002 | 0.00657 | -0.06 | 0.328
-2.5 | 0.063 | 0.00609 | -0.061 | 10.284
-2 | 0.123 | 0.00598 | -0.062 | 20.634
-1.5 | 0.185 | 0.00589 | -0.063 | 31.336
-1 | 0.246 | 0.00459 | -0.064 | 53.557
-0.5 | 0.307 | 0.00463 | -0.065 | 66.355
0 | 0.371 | 0.0046 | -0.066 | 80.656
0.5 | 0.432 | 0.00456 | -0.067 | 94.724
1 | 0.494 | 0.00469 | -0.068 | 105.327
1.5 | 0.555 | 0.00473 | -0.069 | 117.347
2 | 0.616 | 0.00476 | -0.07 | 129.37
2.5 | 0.678 | 0.00468 | -0.071 | 144.717
3 | 0.739 | 0.00473 | -0.072 | 156.205
3.5 | 0.8 | 0.00479 | -0.074 | 167.251
4 | 0.858 | 0.00495 | -0.075 | 173.201
4.5 | 0.917 | 0.00526 | -0.076 | 174.499
5 | 0.976 | 0.00546 | -0.077 | 178.741
5.5 | 1.033 | 0.00661 | -0.078 | 156.267
6 | 1.089 | 0.01054 | -0.079 | 103.317
6.5 | 1.142 | 0.01101 | -0.08 | 103.699
7 | 1.194 | 0.01168 | -0.081 | 102.182
7.5 | 1.242 | 0.01168 | -0.082 | 106.385
8 | 1.289 | 0.01241 | -0.083 | 103.828
8.5 | 1.331 | 0.01322 | -0.084 | 100.698
9 | 1.371 | 0.01407 | -0.085 | 97.434
9.5 | 1.375 | 0.01512 | -0.084 | 90.926
10 | 1.402 | 0.01575 | -0.085 | 89.015
10.5 | 1.425 | 0.01673 | -0.086 | 85.179
11 | 1.443 | 0.01747 | -0.086 | 82.605
11.5 | 1.456 | 0.01869 | -0.087 | 77.898
12 | 1.464 | 0.01991 | -0.087 | 73.516
12.5 | 1.467 | 0.02105 | -0.088 | 69.681
13 | 1.465 | 0.02235 | -0.089 | 65.53
13.5 | 1.457 | 0.02405 | -0.089 | 60.561
14 | 1.433 | 0.02569 | -0.09 | 55.769
14.5 | 1.403 | 0.02735 | -0.091 | 51.28
15 | 1.368 | 0.02936 | -0.091 | 46.595
15.5 | 1.328 | 0.0315 | -0.092 | 42.17
16 | 1.285 | 0.03399 | -0.092 | 37.797
16.5 | 1.238 | 0.0367 | -0.093 | 33.73
17 | 1.188 | 0.04006 | -0.093 | 29.663
17.5 | 1.134 | 0.04461 | -0.093 | 25.432

## 76. Re 5M Mach 0.10 (2)
BIGFOIL.COM POLAR EXPORT
GA 40A414
GA 40A414 |  |  |  | Cl Max: | 1.6773 | at alpha= | 19.5 | deg
XFOIL ncrit=9 |  |  |  | L/D Max: | 180 | at alpha= | 3.5 | deg
Re: | 5000000 |  |  | Cd Min: | 0.07069 | at alpha= | 20 | deg
Mach: | 0.1 |  |  | Cl=0 at alpha= | -3.0933 | deg
|  |  |  | @ Cl=0.1, Cd= | 0.0060909
|  |  |  | @ Cl=0.4, Cd= | 0.004032
|  |  |  | @ Cl=0.6, Cd= | 0.0039128
alpha (deg) | Cl | Cd | Cm | Cl/Cd
-17 | -0.9524 | 0.05857 | -0.0878 | -16.2609
-16.5 | -0.966 | 0.04462 | -0.1037 | -21.6495
-16 | -0.9927 | 0.03711 | -0.106 | -26.7502
-15.5 | -1.0216 | 0.03098 | -0.105 | -32.9761
-15 | -1.0595 | 0.02563 | -0.0998 | -41.3383
-14.5 | -1.045 | 0.02406 | -0.0958 | -43.4331
-14 | -1.0411 | 0.02219 | -0.0894 | -46.9175
-13.5 | -1.0289 | 0.02034 | -0.0837 | -50.5851
-13 | -1.0195 | 0.01709 | -0.078 | -59.6548
-12.5 | -0.9832 | 0.01561 | -0.0755 | -62.9853
-12 | -0.9406 | 0.01457 | -0.0737 | -64.5573
-11.5 | -0.8932 | 0.01385 | -0.0725 | -64.491
-11 | -0.8469 | 0.01298 | -0.0712 | -65.2465
-10.5 | -0.7972 | 0.01234 | -0.0704 | -64.6029
-9.5 | -0.698 | 0.01091 | -0.0686 | -63.978
-9 | -0.6469 | 0.01032 | -0.0679 | -62.6841
-8.5 | -0.5946 | 0.00978 | -0.0674 | -60.7975
-8 | -0.5418 | 0.0093 | -0.0669 | -58.2581
-7.5 | -0.4885 | 0.00885 | -0.0666 | -55.1977
-7 | -0.4342 | 0.00847 | -0.0664 | -51.2633
-6.5 | -0.3816 | 0.00793 | -0.0659 | -48.1211
-6 | -0.3264 | 0.00761 | -0.0659 | -42.8909
-5.5 | -0.2706 | 0.00736 | -0.066 | -36.7663
-5 | -0.2154 | 0.00708 | -0.066 | -30.4237
-4.5 | -0.1591 | 0.00687 | -0.0662 | -23.1587
-4 | -0.1027 | 0.00664 | -0.0664 | -15.4669
-3.5 | -0.0462 | 0.00647 | -0.0667 | -7.1406
-3 | 0.0106 | 0.00635 | -0.067 | 1.6693
-2.5 | 0.0677 | 0.00617 | -0.0674 | 10.9724
-2 | 0.1249 | 0.00603 | -0.0678 | 20.7131
-1.5 | 0.1816 | 0.00587 | -0.0682 | 30.937
-1 | 0.2361 | 0.00551 | -0.0682 | 42.8494
-0.5 | 0.2891 | 0.00492 | -0.0681 | 58.7602
0 | 0.3413 | 0.00431 | -0.0678 | 79.1879
0.5 | 0.3963 | 0.00404 | -0.0679 | 98.0941
1 | 0.452 | 0.00392 | -0.0681 | 115.3061
1.5 | 0.5096 | 0.00387 | -0.0687 | 131.6796
2 | 0.5671 | 0.00389 | -0.0692 | 145.7841
2.5 | 0.6247 | 0.00393 | -0.0698 | 158.9567
3 | 0.6821 | 0.00397 | -0.0703 | 171.8136
3.5 | 0.738 | 0.0041 | -0.0706 | 180
4 | 0.7861 | 0.0047 | -0.0695 | 167.2553
5 | 0.8712 | 0.00639 | -0.0654 | 136.338
5.5 | 0.9099 | 0.00728 | -0.0627 | 124.9863
6.5 | 0.9799 | 0.00866 | -0.0555 | 113.1524
7 | 1.0638 | 0.00954 | -0.0631 | 111.5094
7.5 | 1.108 | 0.01008 | -0.0615 | 109.9206
8 | 1.1431 | 0.01062 | -0.058 | 107.6365
8.5 | 1.1741 | 0.01112 | -0.0537 | 105.5845
9 | 1.2071 | 0.01185 | -0.0504 | 101.865
9.5 | 1.2446 | 0.0126 | -0.0483 | 98.7778
10 | 1.2811 | 0.01354 | -0.0464 | 94.616
10.5 | 1.3155 | 0.0147 | -0.0444 | 89.4898
11 | 1.3514 | 0.01587 | -0.0429 | 85.1544
11.5 | 1.3828 | 0.01739 | -0.0411 | 79.517
12 | 1.4155 | 0.01887 | -0.0396 | 75.0132
12.5 | 1.4451 | 0.0206 | -0.0379 | 70.1505
13 | 1.4711 | 0.02257 | -0.036 | 65.1794
13.5 | 1.4988 | 0.02445 | -0.0343 | 61.3006
14 | 1.524 | 0.02652 | -0.0325 | 57.4661
14.5 | 1.5446 | 0.02896 | -0.0306 | 53.3356
15 | 1.5656 | 0.03148 | -0.0288 | 49.7332
15.5 | 1.5837 | 0.0343 | -0.027 | 46.172
16 | 1.6038 | 0.03704 | -0.0256 | 43.2991
16.5 | 1.6219 | 0.04002 | -0.0242 | 40.5272
17 | 1.6388 | 0.04316 | -0.0229 | 37.9703
17.5 | 1.6528 | 0.04668 | -0.0218 | 35.407
18 | 1.665 | 0.05041 | -0.0207 | 33.0292
18.5 | 1.6737 | 0.05459 | -0.0197 | 30.6595
19 | 1.676 | 0.05952 | -0.0188 | 28.1586
19.5 | 1.6773 | 0.06472 | -0.0183 | 25.9163
20 | 1.6729 | 0.07069 | -0.0179 | 23.6653

## 77. Re 5M Mach 0.25 (1)
BIGFOIL.COM POLAR EXPORT
GA 40A414
GA 40A414 |  |  |  | Cl Max: | 1.412 | at alpha= | 11 | deg
JavaFoil+Calcfoil stall+Eppler ext transition |  |  |  | L/D Max: | 175.604 | at alpha= | 4.5 | deg
Re: | 5000000 |  |  | Cd Min: | 0.00459 | at alpha= | 0.5 | deg
Mach: | 0.25 |  |  | Cl=0 at alpha= | -3.0164 | deg
|  |  |  | @ Cl=0.1, Cd= | 0.0061457
|  |  |  | @ Cl=0.4, Cd= | 0.004604
|  |  |  | @ Cl=0.6, Cd= | 0.0047933
alpha (deg) | Cl | Cd | Cm | Cl/Cd
-13.5 | -0.253 | 0.08914 | -0.021 | -2.839
-13 | -0.294 | 0.08426 | -0.021 | -3.491
-12.5 | -0.33 | 0.07917 | -0.022 | -4.173
-12 | -0.362 | 0.07499 | -0.022 | -4.822
-11.5 | -0.386 | 0.07273 | -0.021 | -5.313
-11 | -0.407 | 0.06866 | -0.022 | -5.925
-10.5 | -0.423 | 0.06206 | -0.025 | -6.824
-10 | -0.433 | 0.05691 | -0.027 | -7.616
-9.5 | -0.435 | 0.05381 | -0.028 | -8.087
-9 | -0.497 | 0.01452 | -0.046 | -34.196
-8.5 | -0.51 | 0.00911 | -0.05 | -56.013
-8 | -0.489 | 0.00869 | -0.051 | -56.247
-7.5 | -0.46 | 0.00852 | -0.052 | -54.028
-7 | -0.425 | 0.00849 | -0.053 | -50.039
-6.5 | -0.384 | 0.00823 | -0.054 | -46.654
-6 | -0.338 | 0.00794 | -0.055 | -42.606
-5.5 | -0.288 | 0.00772 | -0.056 | -37.306
-5 | -0.234 | 0.00727 | -0.057 | -32.236
-4.5 | -0.178 | 0.00705 | -0.058 | -25.217
-4 | -0.119 | 0.00681 | -0.059 | -17.514
-3.5 | -0.059 | 0.00683 | -0.06 | -8.657
-3 | 0.002 | 0.00649 | -0.061 | 0.341
-2.5 | 0.064 | 0.0063 | -0.062 | 10.206
-2 | 0.127 | 0.00603 | -0.064 | 21.018
-1.5 | 0.19 | 0.00592 | -0.065 | 32.023
-1 | 0.253 | 0.00466 | -0.066 | 54.241
-0.5 | 0.315 | 0.00465 | -0.067 | 67.811
0 | 0.381 | 0.00461 | -0.068 | 82.642
0.5 | 0.444 | 0.00459 | -0.069 | 96.785
1 | 0.507 | 0.00466 | -0.07 | 108.937
1.5 | 0.57 | 0.00476 | -0.071 | 119.728
2 | 0.633 | 0.00483 | -0.072 | 131.251
2.5 | 0.696 | 0.00473 | -0.073 | 147.397
3 | 0.76 | 0.00476 | -0.074 | 159.416
3.5 | 0.823 | 0.00483 | -0.076 | 170.26
4 | 0.881 | 0.00508 | -0.077 | 173.474
4.5 | 0.942 | 0.00537 | -0.078 | 175.604
5 | 1.002 | 0.00574 | -0.079 | 174.636
5.5 | 1.06 | 0.00696 | -0.08 | 152.246
6 | 1.116 | 0.01054 | -0.081 | 105.9
6.5 | 1.17 | 0.01123 | -0.082 | 104.216
7 | 1.221 | 0.01222 | -0.083 | 99.902
7.5 | 1.269 | 0.0122 | -0.084 | 103.983
8 | 1.313 | 0.01359 | -0.085 | 96.585
8.5 | 1.323 | 0.01438 | -0.084 | 91.988
9 | 1.353 | 0.01547 | -0.085 | 87.449
9.5 | 1.378 | 0.01636 | -0.086 | 84.235
10 | 1.396 | 0.01707 | -0.087 | 81.791
10.5 | 1.408 | 0.01814 | -0.087 | 77.577
11 | 1.412 | 0.01945 | -0.088 | 72.561
11.5 | 1.408 | 0.02048 | -0.089 | 68.736
12 | 1.395 | 0.02207 | -0.089 | 63.23
12.5 | 1.376 | 0.0235 | -0.09 | 58.56
13 | 1.348 | 0.02532 | -0.091 | 53.248
13.5 | 1.309 | 0.02748 | -0.091 | 47.647
14 | 1.244 | 0.03009 | -0.092 | 41.333
14.5 | 1.168 | 0.03289 | -0.092 | 35.52
15 | 1.085 | 0.03564 | -0.092 | 30.446
15.5 | 0.99 | 0.0405 | -0.092 | 24.453
16 | 0.879 | 0.05183 | -0.09 | 16.953

## 78. Re 5M Mach 0.25 (2)
BIGFOIL.COM POLAR EXPORT
GA 40A414
GA 40A414 |  |  |  | Cl Max: | 1.615 | at alpha= | 17.5 | deg
XFOIL ncrit=9 |  |  |  | L/D Max: | 183.904 | at alpha= | 3.5 | deg
Re: | 5000000 |  |  | Cd Min: | 0.16579 | at alpha= | -16 | deg
Mach: | 0.25 |  |  | Cl=0 at alpha= | -3.0985 | deg
|  |  |  | @ Cl=0.1, Cd= | 0.0061553
|  |  |  | @ Cl=0.4, Cd= | 0.004142
|  |  |  | @ Cl=0.6, Cd= | 0.003947
alpha (deg) | Cl | Cd | Cm | Cl/Cd
-16 | -0.3629 | 0.16579 | -0.0428 | -2.1889
-15.5 | -0.2934 | 0.14769 | -0.0277 | -1.9866
-15 | -0.3425 | 0.14895 | -0.0507 | -2.2994
-14.5 | -0.3275 | 0.14236 | -0.0542 | -2.3005
-14 | -0.3106 | 0.1366 | -0.0575 | -2.2738
-13 | -0.5694 | 0.06486 | -0.0942 | -8.7789
-12.5 | -0.6533 | 0.04411 | -0.109 | -14.8107
-12 | -0.7202 | 0.03516 | -0.1074 | -20.4835
-11.5 | -0.8143 | 0.02577 | -0.0947 | -31.5988
-11 | -0.8268 | 0.01985 | -0.0875 | -41.6524
-10.5 | -0.7919 | 0.01762 | -0.0841 | -44.9432
-10 | -0.7558 | 0.01521 | -0.0807 | -49.691
-9.5 | -0.7105 | 0.0136 | -0.0783 | -52.2426
-9 | -0.6619 | 0.01229 | -0.0763 | -53.8568
-8.5 | -0.6105 | 0.01125 | -0.0747 | -54.2667
-8 | -0.5579 | 0.01038 | -0.0732 | -53.7476
-7.5 | -0.504 | 0.00959 | -0.072 | -52.5547
-7 | -0.4488 | 0.00901 | -0.0711 | -49.8113
-6.5 | -0.3937 | 0.00839 | -0.0702 | -46.9249
-6 | -0.3376 | 0.00787 | -0.0696 | -42.8971
-5.5 | -0.2802 | 0.00754 | -0.0692 | -37.1618
-5 | -0.2221 | 0.00729 | -0.0691 | -30.4664
-4.5 | -0.1643 | 0.00696 | -0.069 | -23.6063
-4 | -0.1059 | 0.00673 | -0.069 | -15.7355
-3.5 | -0.0473 | 0.00658 | -0.0692 | -7.1884
-3 | 0.0116 | 0.00638 | -0.0694 | 1.8182
-2.5 | 0.0706 | 0.00622 | -0.0697 | 11.3505
-2 | 0.1297 | 0.00609 | -0.0701 | 21.2972
-1.5 | 0.1882 | 0.00595 | -0.0704 | 31.6303
-1 | 0.2451 | 0.00559 | -0.0705 | 43.8462
-0.5 | 0.2997 | 0.00499 | -0.0703 | 60.0601
0 | 0.3529 | 0.00435 | -0.0699 | 81.1264
0.5 | 0.4095 | 0.0041 | -0.0699 | 99.878
1 | 0.4669 | 0.00397 | -0.0701 | 117.6071
1.5 | 0.5267 | 0.00392 | -0.0707 | 134.3622
2 | 0.586 | 0.00394 | -0.0712 | 148.731
2.5 | 0.6458 | 0.00397 | -0.0719 | 162.67
3 | 0.7051 | 0.00402 | -0.0724 | 175.398
3.5 | 0.7632 | 0.00415 | -0.0727 | 183.9036
4 | 0.8128 | 0.00475 | -0.0714 | 171.1158
4.5 | 0.8554 | 0.00569 | -0.0689 | 150.3339
5 | 0.8963 | 0.00659 | -0.0661 | 136.0091
5.5 | 0.9328 | 0.00754 | -0.0625 | 123.7135
6 | 0.965 | 0.00843 | -0.058 | 114.4721
6.5 | 0.9936 | 0.00903 | -0.0525 | 110.0332
7 | 1.0944 | 0.01004 | -0.0632 | 109.004
7.5 | 1.1138 | 0.01059 | -0.0557 | 105.1747
8 | 1.147 | 0.01129 | -0.0516 | 101.5943
8.5 | 1.1842 | 0.01211 | -0.0488 | 97.787
9 | 1.2211 | 0.01315 | -0.0463 | 92.8593
9.5 | 1.2597 | 0.01426 | -0.0443 | 88.338
10 | 1.2945 | 0.01571 | -0.0421 | 82.3997
10.5 | 1.3311 | 0.01713 | -0.0403 | 77.7058
11 | 1.3627 | 0.0189 | -0.0381 | 72.1005
11.5 | 1.3952 | 0.02068 | -0.0361 | 67.4662
12 | 1.4244 | 0.02269 | -0.0339 | 62.7766
12.5 | 1.4504 | 0.02493 | -0.0315 | 58.1789
13 | 1.4769 | 0.02719 | -0.0293 | 54.3178
13.5 | 1.5001 | 0.02974 | -0.0269 | 50.4405
14 | 1.5211 | 0.0326 | -0.0247 | 46.6595
14.5 | 1.5353 | 0.03606 | -0.0222 | 42.5763
15 | 1.5573 | 0.03906 | -0.0204 | 39.8694
15.5 | 1.5754 | 0.04244 | -0.0185 | 37.1206
16 | 1.5906 | 0.04619 | -0.0168 | 34.436
16.5 | 1.6003 | 0.05051 | -0.0151 | 31.6828
17 | 1.6112 | 0.05489 | -0.0138 | 29.3533
17.5 | 1.615 | 0.06007 | -0.0125 | 26.8853
18 | 1.6142 | 0.06585 | -0.0116 | 24.5133
18.5 | 1.6056 | 0.07273 | -0.0112 | 22.0762
19 | 1.5929 | 0.08027 | -0.0113 | 19.8443
19.5 | 1.5797 | 0.08819 | -0.012 | 17.9125
20 | 1.5621 | 0.09679 | -0.0134 | 16.1391

## 79. Re 5M Mach 0.50 (1)
BIGFOIL.COM POLAR EXPORT
GA 40A414
GA 40A414 |  |  |  | Cl Max: | 1.308 | at alpha= | 19.5 | deg
JavaFoil+Calcfoil stall+Eppler ext transition |  |  |  | L/D Max: | 177.859 | at alpha= | 4.5 | deg
Re: | 5000000 |  |  | Cd Min: | 0.00473 | at alpha= | -0.5 | deg
Mach: | 0.5 |  |  | Cl=0 at alpha= | -3.0149 | deg
|  |  |  | @ Cl=0.1, Cd= | 0.0066761
|  |  |  | @ Cl=0.4, Cd= | 0.0048208
|  |  |  | @ Cl=0.6, Cd= | 0.0050104
alpha (deg) | Cl | Cd | Cm | Cl/Cd
-20 | -0.94 | 0.15965 | -0.019 | -5.887
-19.5 | -0.913 | 0.15624 | -0.019 | -5.844
-19 | -0.888 | 0.15786 | -0.02 | -5.624
-18.5 | -0.861 | 0.14757 | -0.021 | -5.836
-18 | -0.834 | 0.14189 | -0.021 | -5.879
-17.5 | -0.806 | 0.1364 | -0.021 | -5.912
-17 | -0.778 | 0.13075 | -0.022 | -5.951
-16.5 | -0.749 | 0.12727 | -0.021 | -5.888
-16 | -0.722 | 0.12255 | -0.022 | -5.89
-15.5 | -0.694 | 0.12052 | -0.022 | -5.762
-15 | -0.667 | 0.11446 | -0.022 | -5.828
-14.5 | -0.64 | 0.10941 | -0.023 | -5.847
-14 | -0.612 | 0.10695 | -0.023 | -5.725
-13.5 | -0.585 | 0.10333 | -0.024 | -5.666
-13 | -0.558 | 0.09388 | -0.024 | -5.94
-12.5 | -0.529 | 0.08943 | -0.024 | -5.914
-12 | -0.502 | 0.08144 | -0.025 | -6.165
-11.5 | -0.475 | 0.07526 | -0.026 | -6.308
-11 | -0.447 | 0.06945 | -0.027 | -6.442
-10.5 | -0.42 | 0.06408 | -0.028 | -6.554
-10 | -0.393 | 0.05986 | -0.029 | -6.557
-9.5 | -0.365 | 0.0557 | -0.029 | -6.55
-9 | -0.335 | 0.06148 | -0.025 | -5.442
-8.5 | -0.307 | 0.05358 | -0.027 | -5.731
-8 | -0.281 | 0.0473 | -0.032 | -5.941
-7.5 | -0.309 | 0.00912 | -0.058 | -33.932
-7 | -0.225 | 0.04289 | -0.032 | -5.237
-6.5 | -0.195 | 0.0431 | -0.028 | -4.534
-6 | -0.168 | 0.03977 | -0.032 | -4.226
-5.5 | -0.248 | 0.00853 | -0.063 | -29.056
-5 | -0.236 | 0.00826 | -0.064 | -28.543
-4.5 | -0.188 | 0.00781 | -0.065 | -24.125
-4 | -0.129 | 0.00741 | -0.066 | -17.471
-3.5 | -0.065 | 0.00705 | -0.067 | -9.222
-3 | 0.002 | 0.00703 | -0.069 | 0.348
-2.5 | 0.072 | 0.00681 | -0.07 | 10.499
-2 | 0.141 | 0.00648 | -0.071 | 21.824
-1.5 | 0.212 | 0.00619 | -0.072 | 34.195
-1 | 0.282 | 0.00609 | -0.073 | 46.342
-0.5 | 0.352 | 0.00473 | -0.075 | 74.504
0 | 0.426 | 0.00487 | -0.076 | 87.389
0.5 | 0.496 | 0.0049 | -0.077 | 101.303
1 | 0.567 | 0.00495 | -0.078 | 114.624
1.5 | 0.638 | 0.00508 | -0.08 | 125.544
2 | 0.708 | 0.00512 | -0.081 | 138.424
2.5 | 0.779 | 0.00504 | -0.082 | 154.604
3 | 0.849 | 0.00514 | -0.083 | 165.156
3.5 | 0.92 | 0.00531 | -0.084 | 173.056
4 | 0.983 | 0.00559 | -0.086 | 176
4.5 | 1.05 | 0.0059 | -0.087 | 177.859
5 | 1.115 | 0.00746 | -0.088 | 149.491
5.5 | 1.15 | 0.01289 | -0.087 | 89.242
6 | 1.201 | 0.01396 | -0.088 | 86.067
6.5 | 1.245 | 0.01477 | -0.089 | 84.243
7 | 1.276 | 0.01616 | -0.09 | 78.973
7.5 | 1.29 | 0.01739 | -0.091 | 74.177
8 | 1.272 | 0.01887 | -0.092 | 67.372
8.5 | 1.174 | 0.02032 | -0.092 | 57.763
9 | 0.804 | 0.02218 | -0.093 | 36.27
9.5 | 0.707 | 0.06231 | -0.054 | 11.347
10 | 0.867 | 0.02498 | -0.095 | 34.696
10.5 | 0.895 | 0.02731 | -0.096 | 32.787
11 | 0.785 | 0.08267 | -0.048 | 9.5
11.5 | 0.813 | 0.08531 | -0.049 | 9.529
12 | 0.84 | 0.08909 | -0.049 | 9.433
12.5 | 0.871 | 0.09366 | -0.056 | 9.303
13 | 0.902 | 0.10001 | -0.06 | 9.019
13.5 | 0.928 | 0.1096 | -0.059 | 8.469
14 | 0.955 | 0.10882 | -0.059 | 8.777
14.5 | 0.986 | 0.11158 | -0.063 | 8.833
15 | 1.02 | 0.11332 | -0.069 | 9.005
15.5 | 1.064 | 0.11099 | -0.077 | 9.586
16 | 1.107 | 0.10846 | -0.083 | 10.21
16.5 | 1.121 | 0.12487 | -0.079 | 8.973
17 | 1.124 | 0.13507 | -0.068 | 8.321
17.5 | 1.154 | 0.13928 | -0.071 | 8.284
18 | 1.19 | 0.13995 | -0.076 | 8.502
18.5 | 1.244 | 0.12974 | -0.086 | 9.589
19 | 1.291 | 0.12461 | -0.092 | 10.363
19.5 | 1.308 | 0.13867 | -0.09 | 9.434
20 | 1.291 | 0.15743 | -0.076 | 8.202

## 80. Re 5M Mach 0.50 (2)
BIGFOIL.COM POLAR EXPORT
GA 40A414
GA 40A414 |  |  |  | Cl Max: | 1.3586 | at alpha= | 11.5 | deg
XFOIL ncrit=9 |  |  |  | L/D Max: | 199.25 | at alpha= | 3.5 | deg
Re: | 5000000 |  |  | Cd Min: | 0.23871 | at alpha= | -20 | deg
Mach: | 0.5 |  |  | Cl=0 at alpha= | -3.1194 | deg
|  |  |  | @ Cl=0.1, Cd= | 0.006444
|  |  |  | @ Cl=0.4, Cd= | 0.004668
|  |  |  | @ Cl=0.6, Cd= | 0.00415
alpha (deg) | Cl | Cd | Cm | Cl/Cd
-20 | -0.5277 | 0.23871 | -0.0092 | -2.2106
-19.5 | -0.5079 | 0.23124 | -0.0132 | -2.1964
-19 | -0.487 | 0.22378 | -0.0176 | -2.1762
-18.5 | -0.4662 | 0.21703 | -0.022 | -2.1481
-18 | -0.4443 | 0.21009 | -0.0264 | -2.1148
-17.5 | -0.4231 | 0.20193 | -0.0307 | -2.0953
-16.5 | -0.3822 | 0.18664 | -0.0393 | -2.0478
-16 | -0.362 | 0.17909 | -0.0434 | -2.0213
-15.5 | -0.3421 | 0.17152 | -0.0476 | -1.9945
-15 | -0.3237 | 0.1637 | -0.0517 | -1.9774
-14.5 | -0.3057 | 0.15628 | -0.0557 | -1.9561
-13.5 | -0.2683 | 0.14183 | -0.0636 | -1.8917
-13 | -0.2528 | 0.13389 | -0.0676 | -1.8881
-12.5 | -0.2384 | 0.12591 | -0.0716 | -1.8934
-12 | -0.221 | 0.11845 | -0.0754 | -1.8658
-11.5 | -0.212 | 0.11048 | -0.0793 | -1.9189
-11 | -0.1978 | 0.10338 | -0.083 | -1.9133
-10.5 | -0.1962 | 0.09399 | -0.0874 | -2.0875
-10 | -0.1907 | 0.086 | -0.0913 | -2.2174
-9.5 | -0.1919 | 0.0772 | -0.0958 | -2.4858
-9 | -0.1977 | 0.06817 | -0.1006 | -2.9001
-8 | -0.2291 | 0.0473 | -0.1161 | -4.8436
-7.5 | -0.2682 | 0.04015 | -0.1158 | -6.68
-7 | -0.2977 | 0.03432 | -0.1096 | -8.6742
-6.5 | -0.3116 | 0.02689 | -0.1037 | -11.588
-6 | -0.3117 | 0.01893 | -0.097 | -16.4659
-5.5 | -0.2882 | 0.01243 | -0.091 | -23.1858
-5 | -0.2439 | 0.00902 | -0.0862 | -27.0399
-4.5 | -0.184 | 0.00788 | -0.0833 | -23.3503
-4 | -0.1186 | 0.00728 | -0.0817 | -16.2912
-3.5 | -0.0513 | 0.00694 | -0.0808 | -7.3919
-3 | 0.0161 | 0.0067 | -0.0803 | 2.403
-2.5 | 0.0836 | 0.00649 | -0.0801 | 12.8814
-2 | 0.1514 | 0.0063 | -0.0801 | 24.0317
-1.5 | 0.219 | 0.00615 | -0.0803 | 35.6098
-1 | 0.2857 | 0.00598 | -0.0805 | 47.7759
-0.5 | 0.3469 | 0.00542 | -0.0799 | 64.0037
0 | 0.4048 | 0.0046 | -0.079 | 88
0.5 | 0.4691 | 0.00428 | -0.079 | 109.6028
1 | 0.5352 | 0.00415 | -0.0792 | 128.9639
1.5 | 0.603 | 0.00415 | -0.0797 | 145.3012
2 | 0.6712 | 0.00419 | -0.0802 | 160.1909
2.5 | 0.7405 | 0.00422 | -0.0808 | 175.4739
3 | 0.8086 | 0.0043 | -0.0811 | 188.0465
3.5 | 0.8767 | 0.0044 | -0.0813 | 199.25
4 | 0.9337 | 0.00494 | -0.0793 | 189.0081
4.5 | 0.9673 | 0.00624 | -0.0732 | 155.016
5 | 0.9922 | 0.00749 | -0.0655 | 132.47
5.5 | 0.9912 | 0.00871 | -0.0529 | 113.8002
6 | 0.9778 | 0.01027 | -0.0393 | 95.2093
7 | 1.1092 | 0.01514 | -0.0467 | 73.2629
7.5 | 1.148 | 0.01706 | -0.0436 | 67.2919
8 | 1.1874 | 0.01902 | -0.0405 | 62.429
8.5 | 1.2215 | 0.02134 | -0.037 | 57.2399
9 | 1.2579 | 0.02357 | -0.0336 | 53.3687
9.5 | 1.2877 | 0.02625 | -0.0297 | 49.0552
10 | 1.3189 | 0.02904 | -0.026 | 45.4167
10.5 | 1.3428 | 0.03243 | -0.0219 | 41.4061
11 | 1.3579 | 0.03659 | -0.0176 | 37.1112
11.5 | 1.3586 | 0.04192 | -0.0132 | 32.4094
12 | 1.3497 | 0.04813 | -0.0089 | 28.0428
12.5 | 1.3327 | 0.05519 | -0.005 | 24.1475
13 | 1.3088 | 0.06336 | -0.0024 | 20.6566
13.5 | 1.2791 | 0.07282 | -0.0016 | 17.5652
14 | 1.2407 | 0.08392 | -0.0028 | 14.7843
14.5 | 1.2007 | 0.09604 | -0.0058 | 12.5021
15 | 1.1647 | 0.10857 | -0.0102 | 10.7276
15.5 | 1.1298 | 0.12164 | -0.0158 | 9.2881
16 | 1.1018 | 0.13469 | -0.0223 | 8.1803
16.5 | 1.0768 | 0.14843 | -0.0298 | 7.2546

## 81. Re 6M Mach 0.00 (1)
BIGFOIL.COM POLAR EXPORT
GA 40A414
GA 40A414 |  |  |  | Cl Max: | 1.481 | at alpha= | 13 | deg
JavaFoil+Calcfoil stall+Eppler ext transition |  |  |  | L/D Max: | 173.321 | at alpha= | 4.5 | deg
Re: | 6000000 |  |  | Cd Min: | 0.00451 | at alpha= | -0.5 | deg
Mach: | 0 |  |  | Cl=0 at alpha= | -3.017 | deg
|  |  |  | @ Cl=0.1, Cd= | 0.0059239
|  |  |  | @ Cl=0.4, Cd= | 0.0045547
|  |  |  | @ Cl=0.6, Cd= | 0.0047108
alpha (deg) | Cl | Cd | Cm | Cl/Cd
-15.5 | -0.49 | 0.10424 | -0.019 | -4.699
-15 | -0.501 | 0.09877 | -0.019 | -5.071
-14.5 | -0.512 | 0.09187 | -0.021 | -5.575
-14 | -0.521 | 0.08644 | -0.022 | -6.031
-13.5 | -0.527 | 0.0843 | -0.021 | -6.247
-13 | -0.532 | 0.07952 | -0.022 | -6.688
-12.5 | -0.54 | 0.06929 | -0.025 | -7.798
-12 | -0.547 | 0.05992 | -0.028 | -9.129
-11.5 | -0.536 | 0.06325 | -0.026 | -8.482
-11 | -0.537 | 0.05427 | -0.03 | -9.904
-10.5 | -0.619 | 0.01142 | -0.043 | -54.211
-10 | -0.615 | 0.00959 | -0.045 | -64.176
-9.5 | -0.595 | 0.00913 | -0.046 | -65.2
-9 | -0.571 | 0.00878 | -0.047 | -64.988
-8.5 | -0.541 | 0.00846 | -0.048 | -64.023
-8 | -0.508 | 0.00799 | -0.049 | -63.565
-7.5 | -0.47 | 0.00829 | -0.05 | -56.688
-7 | -0.428 | 0.008 | -0.051 | -53.506
-6.5 | -0.383 | 0.00776 | -0.052 | -49.349
-6 | -0.334 | 0.00748 | -0.053 | -44.678
-5.5 | -0.283 | 0.00727 | -0.054 | -38.947
-5 | -0.229 | 0.0069 | -0.055 | -33.24
-4.5 | -0.173 | 0.00669 | -0.056 | -25.909
-4 | -0.116 | 0.0065 | -0.057 | -17.841
-3.5 | -0.057 | 0.00636 | -0.058 | -9.022
-3 | 0.002 | 0.00646 | -0.059 | 0.332
-2.5 | 0.062 | 0.00598 | -0.061 | 10.425
-2 | 0.123 | 0.00589 | -0.062 | 20.848
-1.5 | 0.184 | 0.00575 | -0.063 | 31.95
-1 | 0.245 | 0.00453 | -0.064 | 54.01
-0.5 | 0.305 | 0.00451 | -0.065 | 67.728
0 | 0.369 | 0.00457 | -0.066 | 80.614
0.5 | 0.43 | 0.00454 | -0.067 | 94.797
1 | 0.491 | 0.00466 | -0.068 | 105.486
1.5 | 0.552 | 0.00464 | -0.069 | 118.917
2 | 0.613 | 0.00473 | -0.07 | 129.741
2.5 | 0.674 | 0.00457 | -0.071 | 147.714
3 | 0.735 | 0.00462 | -0.072 | 159.046
3.5 | 0.796 | 0.00483 | -0.073 | 165.069
4 | 0.854 | 0.00502 | -0.074 | 170.213
4.5 | 0.913 | 0.00527 | -0.075 | 173.321
5 | 0.971 | 0.00633 | -0.076 | 153.475
5.5 | 1.028 | 0.00729 | -0.077 | 141.038
6 | 1.084 | 0.00982 | -0.078 | 110.379
6.5 | 1.137 | 0.01063 | -0.079 | 106.981
7 | 1.188 | 0.01114 | -0.08 | 106.676
7.5 | 1.238 | 0.01169 | -0.081 | 105.823
8 | 1.284 | 0.01193 | -0.082 | 107.575
8.5 | 1.327 | 0.01271 | -0.084 | 104.374
9 | 1.367 | 0.01328 | -0.085 | 102.913
9.5 | 1.403 | 0.01408 | -0.085 | 99.674
10 | 1.404 | 0.01506 | -0.085 | 93.275
10.5 | 1.429 | 0.01605 | -0.085 | 89.009
11 | 1.449 | 0.01667 | -0.086 | 86.922
11.5 | 1.464 | 0.01772 | -0.087 | 82.614
12 | 1.474 | 0.0187 | -0.087 | 78.814
12.5 | 1.48 | 0.01989 | -0.088 | 74.394
13 | 1.481 | 0.02101 | -0.089 | 70.515
13.5 | 1.477 | 0.02236 | -0.089 | 66.063
14 | 1.457 | 0.02395 | -0.09 | 60.854
14.5 | 1.433 | 0.02554 | -0.09 | 56.098
15 | 1.403 | 0.02737 | -0.091 | 51.264
15.5 | 1.369 | 0.02934 | -0.092 | 46.649
16 | 1.331 | 0.03152 | -0.092 | 42.236
16.5 | 1.291 | 0.03371 | -0.093 | 38.296
17 | 1.247 | 0.03654 | -0.093 | 34.139
17.5 | 1.203 | 0.03916 | -0.094 | 30.711
18 | 1.154 | 0.04347 | -0.094 | 26.553

## 82. Re 6M Mach 0.00 (2)
BIGFOIL.COM POLAR EXPORT
GA 40A414
GA 40A414 |  |  |  | Cl Max: | 1.7211 | at alpha= | 20 | deg
XFOIL ncrit=9 |  |  |  | L/D Max: | 177.84 | at alpha= | 3.5 | deg
Re: | 6000000 |  |  | Cd Min: | 0.0633 | at alpha= | 20 | deg
Mach: | 0 |  |  | Cl=0 at alpha= | -3.0914 | deg
|  |  |  | @ Cl=0.1, Cd= | 0.0058865
|  |  |  | @ Cl=0.4, Cd= | 0.0039933
|  |  |  | @ Cl=0.6, Cd= | 0.00377
alpha (deg) | Cl | Cd | Cm | Cl/Cd
-18.5 | -1.2683 | 0.04455 | -0.0798 | -28.4691
-17.5 | -1.1972 | 0.03118 | -0.1022 | -38.3964
-17 | -1.2057 | 0.0264 | -0.1022 | -45.6705
-16.5 | -1.1846 | 0.02505 | -0.0999 | -47.2894
-16 | -1.168 | 0.02351 | -0.0967 | -49.681
-15.5 | -1.1588 | 0.02179 | -0.0921 | -53.1804
-15 | -1.1587 | 0.01989 | -0.0849 | -58.2554
-14.5 | -1.1285 | 0.01921 | -0.0814 | -58.7454
-14 | -1.0945 | 0.01821 | -0.0789 | -60.1043
-13.5 | -1.0597 | 0.01703 | -0.0764 | -62.2255
-13 | -1.0282 | 0.0153 | -0.0734 | -67.2026
-12.5 | -0.9902 | 0.01395 | -0.0712 | -70.9821
-12 | -0.9458 | 0.01304 | -0.0699 | -72.5307
-11.5 | -0.8984 | 0.01238 | -0.0689 | -72.5687
-11 | -0.8502 | 0.01168 | -0.0681 | -72.7911
-10.5 | -0.8004 | 0.01114 | -0.0674 | -71.8492
-10 | -0.7502 | 0.01054 | -0.0668 | -71.1765
-9.5 | -0.6993 | 0.01002 | -0.0663 | -69.7904
-9 | -0.6474 | 0.00953 | -0.0659 | -67.9328
-8.5 | -0.595 | 0.00909 | -0.0656 | -65.4565
-8 | -0.542 | 0.00869 | -0.0654 | -62.3705
-7.5 | -0.4884 | 0.0083 | -0.0652 | -58.8434
-7 | -0.4343 | 0.00799 | -0.0651 | -54.3554
-6.5 | -0.3804 | 0.00759 | -0.065 | -50.1186
-6 | -0.3256 | 0.00729 | -0.0651 | -44.6639
-5.5 | -0.2704 | 0.00706 | -0.0652 | -38.3003
-5 | -0.2148 | 0.00681 | -0.0654 | -31.5419
-4.5 | -0.1588 | 0.0066 | -0.0656 | -24.0606
-4 | -0.1028 | 0.00641 | -0.0659 | -16.0374
-3.5 | -0.0465 | 0.00626 | -0.0662 | -7.4281
-3 | 0.0104 | 0.00609 | -0.0666 | 1.7077
-2.5 | 0.0672 | 0.00595 | -0.067 | 11.2941
-2 | 0.124 | 0.00584 | -0.0675 | 21.2329
-1.5 | 0.1805 | 0.00571 | -0.0678 | 31.6112
-1 | 0.236 | 0.00538 | -0.0681 | 43.8662
-0.5 | 0.2897 | 0.00488 | -0.0681 | 59.3648
0 | 0.3416 | 0.00429 | -0.0678 | 79.627
0.5 | 0.3958 | 0.00401 | -0.0679 | 98.7032
1 | 0.4513 | 0.00379 | -0.0681 | 119.0765
1.5 | 0.508 | 0.00374 | -0.0686 | 135.8289
2 | 0.5651 | 0.00377 | -0.0691 | 149.8939
2.5 | 0.6225 | 0.00377 | -0.0697 | 165.1194
3 | 0.6794 | 0.00384 | -0.0703 | 176.9271
3.5 | 0.7327 | 0.00412 | -0.0702 | 177.8398
4 | 0.7751 | 0.00505 | -0.0682 | 153.4851
4.5 | 0.8202 | 0.00577 | -0.0666 | 142.149
5 | 0.8643 | 0.00648 | -0.065 | 133.3796
5.5 | 0.9045 | 0.0073 | -0.0626 | 123.9041
6 | 0.9443 | 0.00798 | -0.0601 | 118.3333
6.5 | 0.9832 | 0.00855 | -0.0573 | 114.9942
7 | 1.0278 | 0.00901 | -0.0559 | 114.0733
8 | 1.1529 | 0.01015 | -0.0612 | 113.5862
8.5 | 1.188 | 0.01064 | -0.0579 | 111.6541
9 | 1.2194 | 0.0112 | -0.0539 | 108.875
9.5 | 1.2562 | 0.01182 | -0.0515 | 106.2775
10 | 1.2916 | 0.01267 | -0.0492 | 101.9416
10.5 | 1.328 | 0.01358 | -0.0474 | 97.7909
11 | 1.363 | 0.01467 | -0.0457 | 92.9107
11.5 | 1.3961 | 0.01596 | -0.044 | 87.4749
12 | 1.4294 | 0.01732 | -0.0425 | 82.5289
12.5 | 1.4587 | 0.01896 | -0.0408 | 76.9357
13 | 1.4879 | 0.02063 | -0.0391 | 72.1231
13.5 | 1.5163 | 0.02238 | -0.0375 | 67.7525
14 | 1.5417 | 0.02435 | -0.0358 | 63.3142
14.5 | 1.5618 | 0.02673 | -0.0337 | 58.4287
15 | 1.5843 | 0.02896 | -0.032 | 54.7065
15.5 | 1.6076 | 0.03123 | -0.0305 | 51.4761
16 | 1.6281 | 0.03375 | -0.029 | 48.24
16.5 | 1.6467 | 0.03653 | -0.0276 | 45.078
17 | 1.6646 | 0.03944 | -0.0263 | 42.2059
17.5 | 1.6784 | 0.04277 | -0.025 | 39.2425
18 | 1.6921 | 0.04621 | -0.0239 | 36.6176
18.5 | 1.7015 | 0.0501 | -0.0227 | 33.9621
19 | 1.7054 | 0.05467 | -0.0217 | 31.1944
19.5 | 1.7141 | 0.05885 | -0.0211 | 29.1266
20 | 1.7211 | 0.0633 | -0.0206 | 27.1896

## 83. Re 6M Mach 0.10 (1)
BIGFOIL.COM POLAR EXPORT
GA 40A414
GA 40A414 |  |  |  | Cl Max: | 1.47 | at alpha= | 12.5 | deg
JavaFoil+Calcfoil stall+Eppler ext transition |  |  |  | L/D Max: | 172.005 | at alpha= | 4.5 | deg
Re: | 6000000 |  |  | Cd Min: | 0.00452 | at alpha= | 0 | deg
Mach: | 0.1 |  |  | Cl=0 at alpha= | -3.0167 | deg
|  |  |  | @ Cl=0.1, Cd= | 0.0058622
|  |  |  | @ Cl=0.4, Cd= | 0.0045248
|  |  |  | @ Cl=0.6, Cd= | 0.0047195
alpha (deg) | Cl | Cd | Cm | Cl/Cd
-15 | -0.466 | 0.09997 | -0.019 | -4.658
-14.5 | -0.479 | 0.09263 | -0.02 | -5.176
-14 | -0.491 | 0.08796 | -0.021 | -5.582
-13.5 | -0.5 | 0.08563 | -0.021 | -5.839
-13 | -0.508 | 0.08049 | -0.022 | -6.315
-12.5 | -0.517 | 0.07233 | -0.024 | -7.151
-12 | -0.523 | 0.06596 | -0.026 | -7.928
-11.5 | -0.52 | 0.06565 | -0.025 | -7.914
-11 | -0.519 | 0.05939 | -0.027 | -8.743
-10.5 | -0.568 | 0.02279 | -0.04 | -24.926
-10 | -0.606 | 0.00969 | -0.045 | -62.543
-9.5 | -0.589 | 0.00918 | -0.046 | -64.113
-9 | -0.566 | 0.00884 | -0.047 | -64.042
-8.5 | -0.538 | 0.00844 | -0.048 | -63.785
-8 | -0.506 | 0.00808 | -0.049 | -62.604
-7.5 | -0.469 | 0.00837 | -0.05 | -56.099
-7 | -0.428 | 0.00797 | -0.051 | -53.757
-6.5 | -0.383 | 0.00783 | -0.052 | -48.985
-6 | -0.335 | 0.00755 | -0.053 | -44.383
-5.5 | -0.284 | 0.00731 | -0.055 | -38.84
-5 | -0.23 | 0.00698 | -0.056 | -32.962
-4.5 | -0.174 | 0.00672 | -0.057 | -25.914
-4 | -0.117 | 0.00676 | -0.058 | -17.228
-3.5 | -0.058 | 0.00641 | -0.059 | -8.995
-3 | 0.002 | 0.0064 | -0.06 | 0.337
-2.5 | 0.063 | 0.00593 | -0.061 | 10.568
-2 | 0.123 | 0.00582 | -0.062 | 21.211
-1.5 | 0.185 | 0.0057 | -0.063 | 32.397
-1 | 0.246 | 0.00456 | -0.064 | 53.966
-0.5 | 0.307 | 0.00456 | -0.065 | 67.27
0 | 0.371 | 0.00452 | -0.066 | 81.913
0.5 | 0.432 | 0.00453 | -0.067 | 95.375
1 | 0.494 | 0.00461 | -0.068 | 107.121
1.5 | 0.555 | 0.00469 | -0.069 | 118.246
2 | 0.616 | 0.00473 | -0.07 | 130.21
2.5 | 0.678 | 0.00455 | -0.071 | 148.958
3 | 0.739 | 0.00467 | -0.072 | 158.266
3.5 | 0.8 | 0.00488 | -0.074 | 164.082
4 | 0.858 | 0.005 | -0.075 | 171.489
4.5 | 0.917 | 0.00533 | -0.076 | 172.005
5 | 0.976 | 0.00616 | -0.077 | 158.312
5.5 | 1.033 | 0.00734 | -0.078 | 140.848
6 | 1.089 | 0.00988 | -0.079 | 110.23
6.5 | 1.142 | 0.01072 | -0.08 | 106.578
7 | 1.194 | 0.01122 | -0.081 | 106.384
7.5 | 1.242 | 0.01137 | -0.082 | 109.242
8 | 1.289 | 0.01207 | -0.083 | 106.751
8.5 | 1.331 | 0.01285 | -0.084 | 103.598
9 | 1.371 | 0.01341 | -0.085 | 102.175
9.5 | 1.378 | 0.01461 | -0.084 | 94.311
10 | 1.405 | 0.0152 | -0.085 | 92.433
10.5 | 1.428 | 0.0163 | -0.086 | 87.583
11 | 1.446 | 0.01696 | -0.086 | 85.241
11.5 | 1.459 | 0.01802 | -0.087 | 80.947
12 | 1.467 | 0.01913 | -0.088 | 76.671
12.5 | 1.47 | 0.02022 | -0.088 | 72.695
13 | 1.468 | 0.02145 | -0.089 | 68.413
13.5 | 1.459 | 0.02312 | -0.09 | 63.099
14 | 1.435 | 0.02468 | -0.09 | 58.157
14.5 | 1.405 | 0.02633 | -0.091 | 53.375
15 | 1.37 | 0.02814 | -0.091 | 48.702
15.5 | 1.331 | 0.03025 | -0.092 | 43.984
16 | 1.287 | 0.03257 | -0.092 | 39.524
16.5 | 1.241 | 0.03527 | -0.093 | 35.176
17 | 1.191 | 0.03813 | -0.093 | 31.245
17.5 | 1.139 | 0.04203 | -0.093 | 27.099

## 84. Re 6M Mach 0.10 (2)
BIGFOIL.COM POLAR EXPORT
GA 40A414
GA 40A414 |  |  |  | Cl Max: | 1.7113 | at alpha= | 20 | deg
XFOIL ncrit=9 |  |  |  | L/D Max: | 178.956 | at alpha= | 3.5 | deg
Re: | 6000000 |  |  | Cd Min: | 0.06676 | at alpha= | 20 | deg
Mach: | 0.1 |  |  | Cl=0 at alpha= | -3.0927 | deg
|  |  |  | @ Cl=0.1, Cd= | 0.005898
|  |  |  | @ Cl=0.4, Cd= | 0.0040125
|  |  |  | @ Cl=0.6, Cd= | 0.0037754
alpha (deg) | Cl | Cd | Cm | Cl/Cd
-17.5 | -1.1141 | 0.04459 | -0.0951 | -24.9854
-17 | -1.1359 | 0.03265 | -0.1079 | -34.7902
-16 | -1.123 | 0.02708 | -0.1038 | -41.4697
-15.5 | -1.1248 | 0.02433 | -0.0996 | -46.231
-15 | -1.1351 | 0.02158 | -0.0927 | -52.5996
-14.5 | -1.115 | 0.0206 | -0.0876 | -54.1262
-14 | -1.0912 | 0.01938 | -0.0832 | -56.3055
-13.5 | -1.0606 | 0.01795 | -0.08 | -59.0864
-13 | -1.0223 | 0.01684 | -0.0777 | -60.7067
-12.5 | -0.9903 | 0.01498 | -0.0746 | -66.1081
-12 | -0.9496 | 0.01368 | -0.0725 | -69.4152
-11.5 | -0.903 | 0.01287 | -0.0712 | -70.1632
-11 | -0.8552 | 0.01207 | -0.0701 | -70.8534
-10 | -0.7549 | 0.01081 | -0.0684 | -69.8335
-9.5 | -0.7038 | 0.01024 | -0.0677 | -68.7305
-9 | -0.6516 | 0.00971 | -0.0671 | -67.1061
-8.5 | -0.5989 | 0.00924 | -0.0667 | -64.816
-8 | -0.5456 | 0.0088 | -0.0663 | -62
-7.5 | -0.4917 | 0.00838 | -0.0661 | -58.6754
-7 | -0.4373 | 0.00805 | -0.0659 | -54.323
-6.5 | -0.3828 | 0.00766 | -0.0657 | -49.9739
-6 | -0.3277 | 0.00733 | -0.0657 | -44.7067
-5.5 | -0.2722 | 0.00709 | -0.0657 | -38.3921
-5 | -0.216 | 0.00684 | -0.0659 | -31.5789
-4.5 | -0.1598 | 0.00661 | -0.0661 | -24.1755
-4 | -0.1034 | 0.00642 | -0.0663 | -16.1059
-3.5 | -0.0466 | 0.00627 | -0.0667 | -7.4322
-3 | 0.0106 | 0.0061 | -0.0671 | 1.7377
-2.5 | 0.0678 | 0.00596 | -0.0675 | 11.3758
-2 | 0.1249 | 0.00585 | -0.0679 | 21.3504
-1.5 | 0.1818 | 0.00571 | -0.0682 | 31.8389
-1 | 0.2376 | 0.00539 | -0.0685 | 44.0816
0 | 0.3438 | 0.00431 | -0.0682 | 79.768
0.5 | 0.3981 | 0.00402 | -0.0682 | 99.0299
1 | 0.454 | 0.0038 | -0.0685 | 119.4737
1.5 | 0.5111 | 0.00375 | -0.069 | 136.2933
2 | 0.5686 | 0.00377 | -0.0695 | 150.8223
2.5 | 0.6263 | 0.00378 | -0.0701 | 165.6878
3 | 0.6836 | 0.00385 | -0.0707 | 177.5584
3.5 | 0.7373 | 0.00412 | -0.0706 | 178.9563
4 | 0.7798 | 0.00506 | -0.0685 | 154.1107
4.5 | 0.8248 | 0.0058 | -0.0669 | 142.2069
5 | 0.8687 | 0.00652 | -0.0651 | 133.2362
5.5 | 0.9088 | 0.00735 | -0.0626 | 123.6463
6 | 0.9484 | 0.00803 | -0.0599 | 118.1071
6.5 | 0.9868 | 0.00861 | -0.057 | 114.6109
7 | 1.0331 | 0.0091 | -0.0558 | 113.5275
8 | 1.1564 | 0.01024 | -0.0605 | 112.9297
8.5 | 1.188 | 0.01075 | -0.0563 | 110.5116
9 | 1.2217 | 0.01135 | -0.0529 | 107.6388
9.5 | 1.259 | 0.01203 | -0.0505 | 104.655
10 | 1.2943 | 0.01296 | -0.0483 | 99.8688
10.5 | 1.3312 | 0.01392 | -0.0465 | 95.6322
11 | 1.3657 | 0.01513 | -0.0447 | 90.2644
11.5 | 1.3994 | 0.01646 | -0.0431 | 85.0182
12 | 1.4318 | 0.01792 | -0.0414 | 79.8996
12.5 | 1.4604 | 0.01969 | -0.0395 | 74.1696
13 | 1.4905 | 0.02135 | -0.0379 | 69.8126
13.5 | 1.5177 | 0.02325 | -0.0362 | 65.2774
14 | 1.5417 | 0.02538 | -0.0342 | 60.7447
14.5 | 1.5611 | 0.02788 | -0.0321 | 55.9935
15 | 1.5844 | 0.03016 | -0.0304 | 52.5332
15.5 | 1.6072 | 0.03257 | -0.0289 | 49.346
16 | 1.6271 | 0.03525 | -0.0273 | 46.1589
16.5 | 1.6445 | 0.03825 | -0.0258 | 42.9935
17 | 1.6613 | 0.04134 | -0.0244 | 40.1863
17.5 | 1.6734 | 0.04498 | -0.023 | 37.2032
18 | 1.6854 | 0.04869 | -0.0218 | 34.6149
18.5 | 1.6921 | 0.05301 | -0.0207 | 31.9204
19 | 1.6994 | 0.05741 | -0.0199 | 29.6011
19.5 | 1.7062 | 0.06193 | -0.0193 | 27.5505
20 | 1.7113 | 0.06676 | -0.0189 | 25.6336

## 85. Re 6M Mach 0.25 (1)
BIGFOIL.COM POLAR EXPORT
GA 40A414
GA 40A414 |  |  |  | Cl Max: | 1.414 | at alpha= | 11 | deg
JavaFoil+Calcfoil stall+Eppler ext transition |  |  |  | L/D Max: | 173.093 | at alpha= | 4 | deg
Re: | 6000000 |  |  | Cd Min: | 0.00455 | at alpha= | -0.5 | deg
Mach: | 0.25 |  |  | Cl=0 at alpha= | -3.0164 | deg
|  |  |  | @ Cl=0.1, Cd= | 0.0059671
|  |  |  | @ Cl=0.4, Cd= | 0.004584
|  |  |  | @ Cl=0.6, Cd= | 0.0047333
alpha (deg) | Cl | Cd | Cm | Cl/Cd
-14 | -0.205 | 0.09311 | -0.021 | -2.205
-13.5 | -0.253 | 0.0876 | -0.021 | -2.892
-13 | -0.294 | 0.08418 | -0.021 | -3.495
-12.5 | -0.331 | 0.07795 | -0.022 | -4.244
-12 | -0.362 | 0.07376 | -0.023 | -4.909
-11.5 | -0.387 | 0.07159 | -0.022 | -5.407
-11 | -0.408 | 0.06745 | -0.023 | -6.043
-10.5 | -0.425 | 0.06071 | -0.026 | -6.993
-10 | -0.436 | 0.05413 | -0.029 | -8.058
-9.5 | -0.438 | 0.05092 | -0.03 | -8.608
-9 | -0.524 | 0.00938 | -0.049 | -55.872
-8.5 | -0.51 | 0.00878 | -0.05 | -58.114
-8 | -0.489 | 0.00842 | -0.051 | -58.076
-7.5 | -0.46 | 0.0083 | -0.052 | -55.423
-7 | -0.425 | 0.00828 | -0.053 | -51.353
-6.5 | -0.384 | 0.00797 | -0.054 | -48.176
-6 | -0.338 | 0.00772 | -0.055 | -43.806
-5.5 | -0.288 | 0.00751 | -0.056 | -38.35
-5 | -0.234 | 0.00704 | -0.057 | -33.288
-4.5 | -0.178 | 0.00686 | -0.058 | -25.933
-4 | -0.119 | 0.00659 | -0.059 | -18.107
-3.5 | -0.059 | 0.00641 | -0.06 | -9.225
-3 | 0.002 | 0.00631 | -0.061 | 0.351
-2.5 | 0.064 | 0.00611 | -0.062 | 10.513
-2 | 0.127 | 0.00586 | -0.064 | 21.652
-1.5 | 0.19 | 0.00574 | -0.065 | 33.016
-1 | 0.253 | 0.00457 | -0.066 | 55.299
-0.5 | 0.315 | 0.00455 | -0.067 | 69.259
0 | 0.381 | 0.00459 | -0.068 | 82.9
0.5 | 0.444 | 0.00457 | -0.069 | 97.166
1 | 0.507 | 0.0046 | -0.07 | 110.327
1.5 | 0.57 | 0.0047 | -0.071 | 121.337
2 | 0.633 | 0.00477 | -0.072 | 132.856
2.5 | 0.696 | 0.00464 | -0.073 | 150.159
3 | 0.76 | 0.00471 | -0.074 | 161.246
3.5 | 0.823 | 0.00489 | -0.076 | 168.169
4 | 0.881 | 0.00509 | -0.077 | 173.093
4.5 | 0.942 | 0.0055 | -0.078 | 171.23
5 | 1.002 | 0.00636 | -0.079 | 157.546
5.5 | 1.06 | 0.00767 | -0.08 | 138.193
6 | 1.116 | 0.01024 | -0.081 | 109.06
6.5 | 1.17 | 0.01091 | -0.082 | 107.237
7 | 1.221 | 0.01173 | -0.083 | 104.066
7.5 | 1.269 | 0.01183 | -0.084 | 107.216
8 | 1.313 | 0.01315 | -0.085 | 99.822
8.5 | 1.352 | 0.01357 | -0.086 | 99.648
9 | 1.356 | 0.01473 | -0.085 | 92.031
9.5 | 1.38 | 0.0158 | -0.086 | 87.343
10 | 1.399 | 0.01646 | -0.087 | 84.984
10.5 | 1.41 | 0.01766 | -0.088 | 79.832
11 | 1.414 | 0.01856 | -0.088 | 76.208
11.5 | 1.41 | 0.01997 | -0.089 | 70.627
12 | 1.398 | 0.02126 | -0.09 | 65.775
12.5 | 1.378 | 0.02261 | -0.09 | 60.954
13 | 1.35 | 0.02434 | -0.091 | 55.471
13.5 | 1.312 | 0.02639 | -0.091 | 49.702
14 | 1.246 | 0.02889 | -0.092 | 43.132
14.5 | 1.171 | 0.03148 | -0.092 | 37.195
15 | 1.088 | 0.03412 | -0.093 | 31.879
15.5 | 0.995 | 0.03801 | -0.093 | 26.17
16 | 0.89 | 0.04522 | -0.092 | 19.691

## 86. Re 6M Mach 0.25 (2)
BIGFOIL.COM POLAR EXPORT
GA 40A414
GA 40A414 |  |  |  | Cl Max: | 1.6419 | at alpha= | 18 | deg
XFOIL ncrit=9 |  |  |  | L/D Max: | 184.722 | at alpha= | 3.5 | deg
Re: | 6000000 |  |  | Cd Min: | 0.16579 | at alpha= | -16 | deg
Mach: | 0.25 |  |  | Cl=0 at alpha= | -3.0975 | deg
|  |  |  | @ Cl=0.1, Cd= | 0.00596
|  |  |  | @ Cl=0.4, Cd= | 0.0041165
|  |  |  | @ Cl=0.6, Cd= | 0.0038061
alpha (deg) | Cl | Cd | Cm | Cl/Cd
-16 | -0.3613 | 0.16579 | -0.0433 | -2.1793
-15.5 | -0.3487 | 0.15833 | -0.0471 | -2.2024
-15 | -0.3411 | 0.14864 | -0.0512 | -2.2948
-14.5 | -0.327 | 0.14139 | -0.0548 | -2.3128
-13 | -0.6088 | 0.05459 | -0.1032 | -11.1522
-12.5 | -0.6127 | 0.04825 | -0.1074 | -12.6984
-12 | -0.7414 | 0.03353 | -0.1067 | -22.1115
-11.5 | -0.776 | 0.02911 | -0.0975 | -26.6575
-11 | -0.8184 | 0.02067 | -0.0882 | -39.5936
-10.5 | -0.8152 | 0.01518 | -0.0817 | -53.7022
-10 | -0.7713 | 0.01348 | -0.0789 | -57.2181
-9.5 | -0.722 | 0.01229 | -0.0769 | -58.7469
-9 | -0.6704 | 0.01128 | -0.0752 | -59.4326
-8.5 | -0.6175 | 0.01044 | -0.0737 | -59.1475
-8 | -0.5632 | 0.00968 | -0.0724 | -58.1818
-7.5 | -0.5087 | 0.00901 | -0.0713 | -56.4595
-7 | -0.4526 | 0.00849 | -0.0705 | -53.3098
-6.5 | -0.3956 | 0.00806 | -0.07 | -49.0819
-6 | -0.3385 | 0.00768 | -0.0695 | -44.0755
-5.5 | -0.2817 | 0.00725 | -0.069 | -38.8552
-5 | -0.2232 | 0.00698 | -0.0689 | -31.9771
-4.5 | -0.1651 | 0.00672 | -0.0688 | -24.5685
-4 | -0.1066 | 0.00653 | -0.0689 | -16.3247
-3.5 | -0.0475 | 0.00633 | -0.0691 | -7.5039
-3 | 0.0115 | 0.00615 | -0.0694 | 1.8699
-2.5 | 0.0706 | 0.00602 | -0.0697 | 11.7276
-2 | 0.1294 | 0.0059 | -0.0701 | 21.9322
-1.5 | 0.1887 | 0.00575 | -0.0705 | 32.8174
-1 | 0.2466 | 0.00546 | -0.0707 | 45.1648
0 | 0.3554 | 0.00437 | -0.0703 | 81.3272
0.5 | 0.4117 | 0.00405 | -0.0703 | 101.6543
1 | 0.4694 | 0.00383 | -0.0706 | 122.5587
1.5 | 0.5282 | 0.00379 | -0.071 | 139.3668
2 | 0.5878 | 0.0038 | -0.0716 | 154.6842
2.5 | 0.6475 | 0.00383 | -0.0722 | 169.0601
3 | 0.7069 | 0.00389 | -0.0728 | 181.7224
3.5 | 0.7629 | 0.00413 | -0.0727 | 184.7215
4 | 0.8056 | 0.00512 | -0.0702 | 157.3438
4.5 | 0.8501 | 0.00593 | -0.0681 | 143.3558
5 | 0.8934 | 0.00671 | -0.0657 | 133.1446
5.5 | 0.9308 | 0.00763 | -0.0622 | 121.9921
6 | 0.9676 | 0.00838 | -0.0585 | 115.4654
6.5 | 1.0022 | 0.00898 | -0.0543 | 111.6036
7 | 1.0632 | 0.00956 | -0.0559 | 111.2134
7.5 | 1.1274 | 0.01027 | -0.0582 | 109.776
8 | 1.1611 | 0.01084 | -0.054 | 107.1125
8.5 | 1.197 | 0.01163 | -0.0507 | 102.9235
9 | 1.2363 | 0.01249 | -0.0483 | 98.9832
9.5 | 1.2739 | 0.01359 | -0.0461 | 93.738
10 | 1.311 | 0.01485 | -0.0441 | 88.2828
10.5 | 1.3468 | 0.01627 | -0.042 | 82.7781
11 | 1.3804 | 0.0179 | -0.04 | 77.1173
11.5 | 1.4124 | 0.01969 | -0.0379 | 71.7318
12 | 1.441 | 0.02171 | -0.0355 | 66.3749
12.5 | 1.4706 | 0.02371 | -0.0333 | 62.0245
13 | 1.4965 | 0.02597 | -0.031 | 57.6242
13.5 | 1.5189 | 0.02854 | -0.0285 | 53.22
14 | 1.5402 | 0.03132 | -0.0261 | 49.1762
14.5 | 1.5611 | 0.03422 | -0.0239 | 45.6195
15 | 1.5828 | 0.03717 | -0.022 | 42.5827
15.5 | 1.6012 | 0.04049 | -0.02 | 39.5456
16 | 1.6172 | 0.04408 | -0.0182 | 36.6878
16.5 | 1.6276 | 0.0483 | -0.0163 | 33.6977
17 | 1.6355 | 0.05284 | -0.0147 | 30.9519
17.5 | 1.634 | 0.05852 | -0.0133 | 27.9221
18 | 1.6419 | 0.0634 | -0.0124 | 25.8975
18.5 | 1.6404 | 0.06946 | -0.0118 | 23.6165
19 | 1.6378 | 0.07573 | -0.0115 | 21.6268
19.5 | 1.6275 | 0.08317 | -0.0119 | 19.5684
20 | 1.6127 | 0.09127 | -0.0128 | 17.6696

## 87. Re 6M Mach 0.50 (1)
BIGFOIL.COM POLAR EXPORT
GA 40A414
GA 40A414 |  |  |  | Cl Max: | 1.324 | at alpha= | 19.5 | deg
JavaFoil+Calcfoil stall+Eppler ext transition |  |  |  | L/D Max: | 174.31 | at alpha= | 4 | deg
Re: | 6000000 |  |  | Cd Min: | 0.00465 | at alpha= | -0.5 | deg
Mach: | 0.5 |  |  | Cl=0 at alpha= | -3.0149 | deg
|  |  |  | @ Cl=0.1, Cd= | 0.0064801
|  |  |  | @ Cl=0.4, Cd= | 0.0047466
|  |  |  | @ Cl=0.6, Cd= | 0.0049658
alpha (deg) | Cl | Cd | Cm | Cl/Cd
-20 | -0.94 | 0.1582 | -0.019 | -5.943
-19.5 | -0.913 | 0.15118 | -0.019 | -6.041
-19 | -0.888 | 0.15682 | -0.02 | -5.662
-18.5 | -0.862 | 0.14736 | -0.021 | -5.846
-18 | -0.834 | 0.13991 | -0.021 | -5.965
-17.5 | -0.807 | 0.13505 | -0.022 | -5.975
-17 | -0.779 | 0.129 | -0.022 | -6.039
-16.5 | -0.75 | 0.12528 | -0.022 | -5.989
-16 | -0.722 | 0.12191 | -0.022 | -5.922
-15.5 | -0.695 | 0.11601 | -0.022 | -5.988
-15 | -0.667 | 0.11311 | -0.023 | -5.899
-14.5 | -0.64 | 0.10773 | -0.023 | -5.94
-14 | -0.612 | 0.10498 | -0.023 | -5.834
-13.5 | -0.586 | 0.10335 | -0.024 | -5.665
-13 | -0.558 | 0.09371 | -0.025 | -5.954
-12.5 | -0.53 | 0.08887 | -0.024 | -5.959
-12 | -0.503 | 0.08002 | -0.026 | -6.282
-11.5 | -0.475 | 0.07299 | -0.026 | -6.513
-11 | -0.448 | 0.06755 | -0.027 | -6.632
-10.5 | -0.421 | 0.063 | -0.028 | -6.678
-10 | -0.395 | 0.05742 | -0.031 | -6.871
-9.5 | -0.369 | 0.05143 | -0.034 | -7.177
-9 | -0.335 | 0.06034 | -0.026 | -5.546
-8.5 | -0.307 | 0.05318 | -0.027 | -5.776
-8 | -0.283 | 0.04468 | -0.035 | -6.344
-7.5 | -0.309 | 0.00884 | -0.058 | -34.976
-7 | -0.226 | 0.0412 | -0.035 | -5.481
-6.5 | -0.195 | 0.04258 | -0.029 | -4.591
-6 | -0.169 | 0.03887 | -0.034 | -4.335
-5.5 | -0.248 | 0.00826 | -0.063 | -30.03
-5 | -0.236 | 0.00804 | -0.064 | -29.309
-4.5 | -0.188 | 0.00758 | -0.065 | -24.852
-4 | -0.13 | 0.00717 | -0.066 | -18.054
-3.5 | -0.065 | 0.00685 | -0.067 | -9.492
-3 | 0.002 | 0.00679 | -0.069 | 0.361
-2.5 | 0.072 | 0.00661 | -0.07 | 10.818
-2 | 0.141 | 0.00629 | -0.071 | 22.495
-1.5 | 0.212 | 0.00601 | -0.072 | 35.246
-1 | 0.282 | 0.00591 | -0.073 | 47.802
-0.5 | 0.353 | 0.00465 | -0.075 | 75.857
0 | 0.426 | 0.0048 | -0.076 | 88.648
0.5 | 0.496 | 0.00483 | -0.077 | 102.781
1 | 0.567 | 0.00491 | -0.078 | 115.546
1.5 | 0.638 | 0.00503 | -0.08 | 126.757
2 | 0.708 | 0.00503 | -0.081 | 140.728
2.5 | 0.779 | 0.00494 | -0.082 | 157.52
3 | 0.849 | 0.00508 | -0.083 | 167.258
3.5 | 0.92 | 0.00537 | -0.084 | 171.272
4 | 0.983 | 0.00564 | -0.086 | 174.31
4.5 | 1.05 | 0.00657 | -0.087 | 159.875
5 | 1.115 | 0.00839 | -0.088 | 132.832
5.5 | 1.152 | 0.0125 | -0.087 | 92.227
6 | 1.203 | 0.01349 | -0.088 | 89.173
6.5 | 1.247 | 0.01428 | -0.089 | 87.311
7 | 1.278 | 0.01562 | -0.09 | 81.825
7.5 | 1.292 | 0.01682 | -0.091 | 76.819
8 | 1.274 | 0.01823 | -0.092 | 69.874
8.5 | 1.175 | 0.01959 | -0.093 | 59.992
9 | 0.806 | 0.02143 | -0.093 | 37.604
9.5 | 0.832 | 0.02441 | -0.093 | 34.065
10 | 0.868 | 0.02392 | -0.095 | 36.288
10.5 | 0.897 | 0.02651 | -0.096 | 33.848
11 | 0.786 | 0.08013 | -0.049 | 9.803
11.5 | 0.813 | 0.08281 | -0.049 | 9.819
12 | 0.841 | 0.08625 | -0.05 | 9.745
12.5 | 0.873 | 0.09129 | -0.057 | 9.561
13 | 0.905 | 0.09696 | -0.063 | 9.338
13.5 | 0.929 | 0.10916 | -0.06 | 8.51
14 | 0.955 | 0.10508 | -0.06 | 9.092
14.5 | 0.988 | 0.10893 | -0.065 | 9.074
15 | 1.031 | 0.1059 | -0.074 | 9.738
15.5 | 1.091 | 0.09477 | -0.086 | 11.517
16 | 1.129 | 0.09609 | -0.089 | 11.748
16.5 | 1.13 | 0.11764 | -0.082 | 9.603
17 | 1.124 | 0.13055 | -0.068 | 8.612
17.5 | 1.157 | 0.13498 | -0.073 | 8.573
18 | 1.208 | 0.12719 | -0.083 | 9.501
18.5 | 1.293 | 0.10059 | -0.097 | 12.855
19 | 1.323 | 0.1054 | -0.098 | 12.553
19.5 | 1.324 | 0.12686 | -0.094 | 10.436
20 | 1.301 | 0.15092 | -0.08 | 8.617

## 88. Re 6M Mach 0.50 (2)
BIGFOIL.COM POLAR EXPORT
GA 40A414
GA 40A414 |  |  |  | Cl Max: | 1.3814 | at alpha= | 11.5 | deg
XFOIL ncrit=9 |  |  |  | L/D Max: | 204.802 | at alpha= | 3.5 | deg
Re: | 6000000 |  |  | Cd Min: | 0.239 | at alpha= | -20 | deg
Mach: | 0.5 |  |  | Cl=0 at alpha= | -3.1153 | deg
|  |  |  | @ Cl=0.1, Cd= | 0.0061921
|  |  |  | @ Cl=0.4, Cd= | 0.0046967
|  |  |  | @ Cl=0.6, Cd= | 0.0040015
alpha (deg) | Cl | Cd | Cm | Cl/Cd
-20 | -0.5275 | 0.239 | -0.0092 | -2.2071
-19.5 | -0.5066 | 0.23135 | -0.0136 | -2.1898
-19 | -0.4859 | 0.22427 | -0.0181 | -2.1666
-18.5 | -0.4666 | 0.21551 | -0.0226 | -2.1651
-18 | -0.4442 | 0.20897 | -0.027 | -2.1257
-17.5 | -0.4215 | 0.202 | -0.0312 | -2.0866
-17 | -0.4008 | 0.19426 | -0.0355 | -2.0632
-16.5 | -0.3803 | 0.18663 | -0.0398 | -2.0377
-16 | -0.3601 | 0.179 | -0.044 | -2.0117
-15.5 | -0.3403 | 0.17145 | -0.0481 | -1.9848
-15 | -0.3223 | 0.1639 | -0.0523 | -1.9664
-14.5 | -0.3046 | 0.15596 | -0.0564 | -1.9531
-14 | -0.288 | 0.14774 | -0.0606 | -1.9494
-13.5 | -0.2699 | 0.14048 | -0.0645 | -1.9213
-13 | -0.2561 | 0.13196 | -0.0687 | -1.9407
-12.5 | -0.2443 | 0.12339 | -0.0728 | -1.9799
-12 | -0.22 | 0.11854 | -0.076 | -1.8559
-11.5 | -0.2207 | 0.10754 | -0.0808 | -2.0523
-11 | -0.2103 | 0.09991 | -0.0847 | -2.1049
-10.5 | -0.2028 | 0.09204 | -0.0887 | -2.2034
-10 | -0.203 | 0.0831 | -0.0932 | -2.4428
-9.5 | -0.2038 | 0.07466 | -0.0976 | -2.7297
-9 | -0.2069 | 0.06623 | -0.1022 | -3.124
-8.5 | -0.214 | 0.05707 | -0.1081 | -3.7498
-8 | -0.2379 | 0.04594 | -0.1176 | -5.1785
-7.5 | -0.2834 | 0.03902 | -0.1153 | -7.2629
-7 | -0.3078 | 0.03315 | -0.1093 | -9.2851
-6.5 | -0.317 | 0.02606 | -0.1036 | -12.1642
-6 | -0.3149 | 0.01837 | -0.0968 | -17.1421
-5.5 | -0.2987 | 0.01092 | -0.0898 | -27.3535
-5 | -0.2489 | 0.0084 | -0.0855 | -29.631
-4.5 | -0.1863 | 0.00748 | -0.083 | -24.9064
-4 | -0.1195 | 0.00702 | -0.0816 | -17.0228
-3.5 | -0.0524 | 0.00668 | -0.0807 | -7.8443
-3 | 0.0157 | 0.00644 | -0.0803 | 2.4379
-2.5 | 0.0839 | 0.00623 | -0.0802 | 13.4671
-2 | 0.1518 | 0.00607 | -0.0802 | 25.0082
-1.5 | 0.2194 | 0.00595 | -0.0804 | 36.8739
-1 | 0.2863 | 0.00581 | -0.0806 | 49.2771
-0.5 | 0.3498 | 0.00532 | -0.0804 | 65.7519
0 | 0.4094 | 0.00458 | -0.0798 | 89.3886
0.5 | 0.4724 | 0.0042 | -0.0796 | 112.4762
1 | 0.5373 | 0.00402 | -0.0796 | 133.6567
1.5 | 0.6052 | 0.004 | -0.0801 | 151.3
2.5 | 0.7425 | 0.00409 | -0.0812 | 181.5403
3 | 0.8121 | 0.00411 | -0.0818 | 197.5912
3.5 | 0.8786 | 0.00429 | -0.0816 | 204.8019
4 | 0.9238 | 0.00528 | -0.0777 | 174.9621
4.5 | 0.9581 | 0.00649 | -0.0717 | 147.6271
5 | 0.9852 | 0.00763 | -0.0644 | 129.1219
5.5 | 0.9864 | 0.00876 | -0.0521 | 112.6027
6 | 0.9823 | 0.01034 | -0.0403 | 95
6.5 | 1.0577 | 0.01255 | -0.0459 | 84.2789
7 | 1.124 | 0.01443 | -0.0482 | 77.8933
7.5 | 1.1651 | 0.01622 | -0.0452 | 71.8311
8 | 1.2044 | 0.0182 | -0.0421 | 66.1758
8.5 | 1.2423 | 0.02029 | -0.0388 | 61.2272
9 | 1.2774 | 0.0226 | -0.0352 | 56.5221
9.5 | 1.3102 | 0.02513 | -0.0314 | 52.1369
10 | 1.3412 | 0.02786 | -0.0275 | 48.1407
10.5 | 1.3656 | 0.03118 | -0.0233 | 43.7973
11 | 1.3809 | 0.03532 | -0.0189 | 39.0968
11.5 | 1.3814 | 0.0406 | -0.0141 | 34.0246
12 | 1.3716 | 0.04682 | -0.0097 | 29.2952
12.5 | 1.3533 | 0.05394 | -0.0057 | 25.089
13 | 1.3233 | 0.06249 | -0.0029 | 21.1762
13.5 | 1.2879 | 0.0724 | -0.002 | 17.7887
14 | 1.251 | 0.0834 | -0.0032 | 15
14.5 | 1.2127 | 0.09538 | -0.0062 | 12.7144
15 | 1.178 | 0.10784 | -0.0107 | 10.9236
15.5 | 1.1448 | 0.12076 | -0.0163 | 9.48
16 | 1.1171 | 0.13355 | -0.0224 | 8.3647
16.5 | 1.0918 | 0.14667 | -0.0291 | 7.4439

## 89. Re 7M Mach 0.00 (1)
BIGFOIL.COM POLAR EXPORT
GA 40A414
GA 40A414 |  |  |  | Cl Max: | 1.484 | at alpha= | 13 | deg
JavaFoil+Calcfoil stall+Eppler ext transition |  |  |  | L/D Max: | 168.248 | at alpha= | 4 | deg
Re: | 7000000 |  |  | Cd Min: | 0.00448 | at alpha= | -1 | deg
Mach: | 0 |  |  | Cl=0 at alpha= | -3.017 | deg
|  |  |  | @ Cl=0.1, Cd= | 0.0057729
|  |  |  | @ Cl=0.4, Cd= | 0.0044951
|  |  |  | @ Cl=0.6, Cd= | 0.0046421
alpha (deg) | Cl | Cd | Cm | Cl/Cd
-15.5 | -0.49 | 0.10284 | -0.019 | -4.767
-15 | -0.502 | 0.0967 | -0.02 | -5.191
-14.5 | -0.513 | 0.08993 | -0.021 | -5.708
-14 | -0.523 | 0.08468 | -0.022 | -6.172
-13.5 | -0.529 | 0.08141 | -0.022 | -6.496
-13 | -0.535 | 0.07601 | -0.024 | -7.036
-12.5 | -0.546 | 0.06402 | -0.027 | -8.526
-12 | -0.547 | 0.05999 | -0.028 | -9.113
-11.5 | -0.543 | 0.0579 | -0.029 | -9.373
-11 | -0.541 | 0.05161 | -0.031 | -10.478
-10.5 | -0.627 | 0.01025 | -0.044 | -61.149
-10 | -0.615 | 0.00933 | -0.045 | -65.928
-9.5 | -0.595 | 0.00886 | -0.046 | -67.222
-9 | -0.571 | 0.00859 | -0.047 | -66.436
-8.5 | -0.541 | 0.0082 | -0.048 | -66.022
-8 | -0.508 | 0.00784 | -0.049 | -64.763
-7.5 | -0.47 | 0.0081 | -0.05 | -58.013
-7 | -0.428 | 0.00782 | -0.051 | -54.769
-6.5 | -0.383 | 0.00757 | -0.052 | -50.587
-6 | -0.334 | 0.0073 | -0.053 | -45.808
-5.5 | -0.283 | 0.00715 | -0.054 | -39.579
-5 | -0.229 | 0.00675 | -0.055 | -33.957
-4.5 | -0.173 | 0.0066 | -0.056 | -26.264
-4 | -0.116 | 0.00646 | -0.057 | -17.96
-3.5 | -0.057 | 0.0062 | -0.058 | -9.254
-3 | 0.002 | 0.00628 | -0.059 | 0.341
-2.5 | 0.062 | 0.00591 | -0.061 | 10.538
-2 | 0.123 | 0.00569 | -0.062 | 21.587
-1.5 | 0.184 | 0.0056 | -0.063 | 32.776
-1 | 0.245 | 0.00448 | -0.064 | 54.679
-0.5 | 0.305 | 0.00453 | -0.065 | 67.483
0 | 0.369 | 0.00449 | -0.066 | 82.109
0.5 | 0.43 | 0.0045 | -0.067 | 95.597
1 | 0.491 | 0.00457 | -0.068 | 107.418
1.5 | 0.552 | 0.00465 | -0.069 | 118.708
2 | 0.613 | 0.00464 | -0.07 | 132.119
2.5 | 0.674 | 0.00453 | -0.071 | 149.013
3 | 0.735 | 0.00469 | -0.072 | 156.972
3.5 | 0.796 | 0.00486 | -0.073 | 163.939
4 | 0.854 | 0.00507 | -0.074 | 168.248
4.5 | 0.913 | 0.00583 | -0.075 | 156.638
5 | 0.971 | 0.00689 | -0.076 | 140.913
5.5 | 1.028 | 0.00753 | -0.077 | 136.515
6 | 1.084 | 0.00963 | -0.078 | 112.466
6.5 | 1.137 | 0.0104 | -0.079 | 109.358
7 | 1.188 | 0.01099 | -0.08 | 108.127
7.5 | 1.238 | 0.01129 | -0.081 | 109.599
8 | 1.284 | 0.01166 | -0.082 | 110.085
8.5 | 1.327 | 0.01238 | -0.084 | 107.196
9 | 1.367 | 0.01293 | -0.085 | 105.752
9.5 | 1.403 | 0.01351 | -0.086 | 103.853
10 | 1.407 | 0.01479 | -0.085 | 95.108
10.5 | 1.431 | 0.01539 | -0.086 | 92.952
11 | 1.451 | 0.01631 | -0.086 | 88.956
11.5 | 1.466 | 0.01731 | -0.087 | 84.714
12 | 1.477 | 0.01815 | -0.088 | 81.362
12.5 | 1.482 | 0.01924 | -0.088 | 77.034
13 | 1.484 | 0.02032 | -0.089 | 73.023
13.5 | 1.479 | 0.02158 | -0.09 | 68.548
14 | 1.46 | 0.02315 | -0.09 | 63.055
14.5 | 1.435 | 0.02468 | -0.091 | 58.136
15 | 1.405 | 0.02644 | -0.091 | 53.152
15.5 | 1.371 | 0.02833 | -0.092 | 48.402
16 | 1.333 | 0.03045 | -0.092 | 43.778
16.5 | 1.293 | 0.03255 | -0.093 | 39.73
17 | 1.25 | 0.0352 | -0.093 | 35.498
17.5 | 1.205 | 0.03766 | -0.094 | 31.997
18 | 1.157 | 0.04161 | -0.094 | 27.816

## 90. Re 7M Mach 0.00 (2)
BIGFOIL.COM POLAR EXPORT
GA 40A414
GA 40A414 |  |  |  | Cl Max: | 1.7473 | at alpha= | 20 | deg
XFOIL ncrit=9 |  |  |  | L/D Max: | 180.318 | at alpha= | 3 | deg
Re: | 7000000 |  |  | Cd Min: | 0.06072 | at alpha= | 20 | deg
Mach: | 0 |  |  | Cl=0 at alpha= | -3.0907 | deg
|  |  |  | @ Cl=0.1, Cd= | 0.0057363
|  |  |  | @ Cl=0.4, Cd= | 0.0039701
|  |  |  | @ Cl=0.6, Cd= | 0.0036836
alpha (deg) | Cl | Cd | Cm | Cl/Cd
-19.5 | -1.3196 | 0.05054 | -0.0761 | -26.11
-19 | -1.3252 | 0.04362 | -0.0802 | -30.3806
-18.5 | -1.3489 | 0.03384 | -0.0871 | -39.8611
-18 | -1.2972 | 0.0288 | -0.0978 | -45.0417
-17.5 | -1.2484 | 0.02641 | -0.1032 | -47.27
-16.5 | -1.2359 | 0.02215 | -0.0957 | -55.7968
-16 | -1.2169 | 0.02097 | -0.0919 | -58.0305
-15.5 | -1.2024 | 0.01972 | -0.0867 | -60.9736
-15 | -1.1898 | 0.01831 | -0.0807 | -64.9809
-14.5 | -1.1517 | 0.01764 | -0.0786 | -65.2891
-14 | -1.1135 | 0.01677 | -0.0765 | -66.3983
-13.5 | -1.075 | 0.01576 | -0.0744 | -68.2107
-13 | -1.0322 | 0.01496 | -0.0729 | -68.9973
-12.5 | -0.9924 | 0.01374 | -0.071 | -72.2271
-12 | -0.9498 | 0.01266 | -0.0694 | -75.0237
-11.5 | -0.9028 | 0.0119 | -0.0683 | -75.8655
-11 | -0.8547 | 0.01122 | -0.0674 | -76.1765
-10.5 | -0.8048 | 0.01063 | -0.0668 | -75.7103
-10 | -0.7542 | 0.01009 | -0.0662 | -74.7473
-9.5 | -0.7028 | 0.00958 | -0.0657 | -73.3612
-9 | -0.6506 | 0.00913 | -0.0654 | -71.2596
-8.5 | -0.5978 | 0.00874 | -0.0651 | -68.3982
-8 | -0.5443 | 0.00835 | -0.065 | -65.1856
-7.5 | -0.4907 | 0.008 | -0.0648 | -61.3375
-7 | -0.4361 | 0.00769 | -0.0649 | -56.71
-6.5 | -0.3811 | 0.00743 | -0.065 | -51.2921
-6 | -0.3267 | 0.0071 | -0.0649 | -46.0141
-5.5 | -0.2712 | 0.00684 | -0.0651 | -39.6491
-5 | -0.2152 | 0.00663 | -0.0653 | -32.4585
-4.5 | -0.1595 | 0.00641 | -0.0655 | -24.883
-4 | -0.1033 | 0.00624 | -0.0658 | -16.5545
-3.5 | -0.0465 | 0.00608 | -0.0662 | -7.648
-3 | 0.0103 | 0.00592 | -0.0666 | 1.7399
-2.5 | 0.0671 | 0.0058 | -0.067 | 11.569
-2 | 0.1239 | 0.00569 | -0.0675 | 21.775
-1.5 | 0.181 | 0.00554 | -0.068 | 32.6715
-1 | 0.2369 | 0.00527 | -0.0683 | 44.9526
-0.5 | 0.2911 | 0.00486 | -0.0683 | 59.8971
0 | 0.344 | 0.00439 | -0.0682 | 78.3599
0.5 | 0.398 | 0.00398 | -0.0683 | 100
1 | 0.4526 | 0.00371 | -0.0684 | 121.9946
1.5 | 0.509 | 0.00368 | -0.0688 | 138.3152
2 | 0.5665 | 0.00366 | -0.0694 | 154.7814
2.5 | 0.6232 | 0.0037 | -0.0699 | 168.4324
3 | 0.6798 | 0.00377 | -0.0704 | 180.3183
3.5 | 0.7293 | 0.0043 | -0.0696 | 169.6047
4 | 0.7713 | 0.00527 | -0.0675 | 146.3567
4.5 | 0.8176 | 0.00592 | -0.0662 | 138.1081
5 | 0.8628 | 0.00656 | -0.0647 | 131.5244
6.5 | 0.9872 | 0.00846 | -0.0581 | 116.6903
7 | 1.0261 | 0.00888 | -0.0553 | 115.5518
7.5 | 1.1027 | 0.00937 | -0.0611 | 117.6841
8 | 1.1606 | 0.00986 | -0.0627 | 117.7079
8.5 | 1.1997 | 0.01038 | -0.0601 | 115.578
9 | 1.2322 | 0.01083 | -0.0563 | 113.7765
9.5 | 1.2673 | 0.01144 | -0.0533 | 110.778
10 | 1.3029 | 0.01222 | -0.0509 | 106.6203
10.5 | 1.3401 | 0.01303 | -0.0491 | 102.8473
11 | 1.3741 | 0.01413 | -0.0472 | 97.247
11.5 | 1.4091 | 0.01527 | -0.0456 | 92.279
12 | 1.4417 | 0.01662 | -0.044 | 86.7449
12.5 | 1.472 | 0.01817 | -0.0422 | 81.0127
13 | 1.503 | 0.0197 | -0.0407 | 76.2944
13.5 | 1.5308 | 0.02146 | -0.039 | 71.3327
14 | 1.5552 | 0.02349 | -0.0371 | 66.2069
14.5 | 1.5781 | 0.02563 | -0.0352 | 61.5724
15 | 1.6021 | 0.02772 | -0.0336 | 57.7958
15.5 | 1.6252 | 0.02995 | -0.032 | 54.2638
16 | 1.6459 | 0.03243 | -0.0304 | 50.7524
16.5 | 1.6631 | 0.03526 | -0.0288 | 47.1668
17 | 1.6811 | 0.03814 | -0.0275 | 44.0771
17.5 | 1.6928 | 0.0416 | -0.0259 | 40.6923
18 | 1.707 | 0.04497 | -0.0248 | 37.9586
18.5 | 1.7175 | 0.04872 | -0.0237 | 35.2525
19 | 1.7296 | 0.05243 | -0.0228 | 32.9887
19.5 | 1.7397 | 0.05644 | -0.0222 | 30.8239
20 | 1.7473 | 0.06072 | -0.0216 | 28.7764

## 91. Re 7M Mach 0.10 (1)
BIGFOIL.COM POLAR EXPORT
GA 40A414
GA 40A414 |  |  |  | Cl Max: | 1.472 | at alpha= | 12.5 | deg
JavaFoil+Calcfoil stall+Eppler ext transition |  |  |  | L/D Max: | 167.927 | at alpha= | 4 | deg
Re: | 7000000 |  |  | Cd Min: | 0.0045 | at alpha= | -1 | deg
Mach: | 0.1 |  |  | Cl=0 at alpha= | -3.0167 | deg
|  |  |  | @ Cl=0.1, Cd= | 0.0057659
|  |  |  | @ Cl=0.4, Cd= | 0.0045105
|  |  |  | @ Cl=0.6, Cd= | 0.004669
alpha (deg) | Cl | Cd | Cm | Cl/Cd
-15.5 | -0.452 | 0.10285 | -0.019 | -4.399
-15 | -0.466 | 0.09784 | -0.02 | -4.767
-14.5 | -0.48 | 0.09125 | -0.021 | -5.264
-14 | -0.492 | 0.08638 | -0.022 | -5.699
-13.5 | -0.5 | 0.08452 | -0.021 | -5.921
-13 | -0.51 | 0.07802 | -0.023 | -6.539
-12.5 | -0.52 | 0.06969 | -0.025 | -7.457
-12 | -0.523 | 0.06611 | -0.026 | -7.904
-11.5 | -0.522 | 0.06313 | -0.026 | -8.269
-11 | -0.529 | 0.05177 | -0.031 | -10.211
-10.5 | -0.607 | 0.01139 | -0.043 | -53.304
-10 | -0.606 | 0.00947 | -0.045 | -64.052
-9.5 | -0.589 | 0.00898 | -0.046 | -65.53
-9 | -0.566 | 0.00865 | -0.047 | -65.439
-8.5 | -0.538 | 0.00826 | -0.048 | -65.149
-8 | -0.506 | 0.00791 | -0.049 | -64.012
-7.5 | -0.469 | 0.00817 | -0.05 | -57.416
-7 | -0.428 | 0.00778 | -0.051 | -55.046
-6.5 | -0.383 | 0.00764 | -0.052 | -50.217
-6 | -0.335 | 0.00737 | -0.053 | -45.501
-5.5 | -0.284 | 0.00709 | -0.055 | -40.016
-5 | -0.23 | 0.00679 | -0.056 | -33.857
-4.5 | -0.174 | 0.00658 | -0.057 | -26.446
-4 | -0.117 | 0.0066 | -0.058 | -17.667
-3.5 | -0.058 | 0.00625 | -0.059 | -9.223
-3 | 0.002 | 0.00624 | -0.06 | 0.345
-2.5 | 0.063 | 0.00596 | -0.061 | 10.51
-2 | 0.124 | 0.00564 | -0.062 | 21.905
-1.5 | 0.185 | 0.00555 | -0.063 | 33.268
-1 | 0.246 | 0.0045 | -0.064 | 54.641
-0.5 | 0.307 | 0.0045 | -0.065 | 68.269
0 | 0.371 | 0.00452 | -0.066 | 82.013
0.5 | 0.432 | 0.0045 | -0.067 | 96.055
1 | 0.494 | 0.00462 | -0.068 | 106.861
1.5 | 0.555 | 0.00461 | -0.069 | 120.496
2 | 0.616 | 0.00469 | -0.07 | 131.431
2.5 | 0.678 | 0.00455 | -0.071 | 149.043
3 | 0.739 | 0.00474 | -0.072 | 156.007
3.5 | 0.8 | 0.00491 | -0.074 | 163.117
4 | 0.858 | 0.00511 | -0.075 | 167.927
4.5 | 0.917 | 0.00586 | -0.076 | 156.6
5 | 0.976 | 0.00671 | -0.077 | 145.514
5.5 | 1.033 | 0.00757 | -0.078 | 136.514
6 | 1.089 | 0.00966 | -0.079 | 112.705
6.5 | 1.142 | 0.01048 | -0.08 | 108.994
7 | 1.194 | 0.01108 | -0.081 | 107.682
7.5 | 1.242 | 0.01139 | -0.082 | 109.063
8 | 1.289 | 0.01177 | -0.083 | 109.439
8.5 | 1.331 | 0.0125 | -0.084 | 106.521
9 | 1.371 | 0.01309 | -0.085 | 104.725
9.5 | 1.406 | 0.01364 | -0.086 | 103.052
10 | 1.407 | 0.01492 | -0.085 | 94.308
10.5 | 1.43 | 0.01563 | -0.086 | 91.463
11 | 1.448 | 0.01659 | -0.087 | 87.285
11.5 | 1.461 | 0.01759 | -0.087 | 83.049
12 | 1.469 | 0.01854 | -0.088 | 79.201
12.5 | 1.472 | 0.01953 | -0.089 | 75.373
13 | 1.47 | 0.02072 | -0.089 | 70.949
13.5 | 1.462 | 0.02232 | -0.09 | 65.483
14 | 1.437 | 0.02385 | -0.09 | 60.252
14.5 | 1.407 | 0.02544 | -0.091 | 55.312
15 | 1.373 | 0.02717 | -0.092 | 50.517
15.5 | 1.333 | 0.0293 | -0.092 | 45.483
16 | 1.289 | 0.03145 | -0.093 | 40.99
16.5 | 1.243 | 0.03397 | -0.093 | 36.583
17 | 1.193 | 0.03686 | -0.093 | 32.377
17.5 | 1.142 | 0.04019 | -0.094 | 28.41

## 92. Re 7M Mach 0.10 (2)
BIGFOIL.COM POLAR EXPORT
GA 40A414
GA 40A414 |  |  |  | Cl Max: | 1.7399 | at alpha= | 20 | deg
XFOIL ncrit=9 |  |  |  | L/D Max: | 180.979 | at alpha= | 3 | deg
Re: | 7000000 |  |  | Cd Min: | 0.06387 | at alpha= | 20 | deg
Mach: | 0.1 |  |  | Cl=0 at alpha= | -3.0912 | deg
|  |  |  | @ Cl=0.1, Cd= | 0.0057477
|  |  |  | @ Cl=0.4, Cd= | 0.0039834
|  |  |  | @ Cl=0.6, Cd= | 0.003681
alpha (deg) | Cl | Cd | Cm | Cl/Cd
-18.5 | -1.2146 | 0.05269 | -0.0797 | -23.0518
-18 | -1.2374 | 0.03919 | -0.0938 | -31.5744
-17.5 | -1.1866 | 0.03216 | -0.1089 | -36.8968
-17 | -1.213 | 0.02715 | -0.1059 | -44.6777
-16.5 | -1.1992 | 0.02516 | -0.1032 | -47.663
-16 | -1.1884 | 0.02322 | -0.0995 | -51.18
-15.5 | -1.1805 | 0.0214 | -0.0944 | -55.1636
-15 | -1.1794 | 0.01952 | -0.0871 | -60.4201
-14.5 | -1.1501 | 0.01871 | -0.0832 | -61.4698
-14 | -1.1153 | 0.01766 | -0.0804 | -63.154
-13.5 | -1.0792 | 0.01647 | -0.0778 | -65.5252
-13 | -1.0376 | 0.01554 | -0.0758 | -66.7696
-12.5 | -0.9896 | 0.01504 | -0.0747 | -65.7979
-12 | -0.9509 | 0.01357 | -0.0724 | -70.0737
-11.5 | -0.9074 | 0.01241 | -0.0706 | -73.1185
-11 | -0.8599 | 0.0116 | -0.0694 | -74.1293
-10.5 | -0.81 | 0.01093 | -0.0685 | -74.108
-10 | -0.7593 | 0.01033 | -0.0677 | -73.5044
-9.5 | -0.7076 | 0.00977 | -0.0671 | -72.4258
-9 | -0.6551 | 0.00929 | -0.0666 | -70.5167
-8.5 | -0.6019 | 0.00886 | -0.0662 | -67.9345
-8 | -0.548 | 0.00845 | -0.0659 | -64.8521
-7.5 | -0.4941 | 0.00808 | -0.0657 | -61.151
-7 | -0.4391 | 0.00774 | -0.0656 | -56.7313
-6.5 | -0.3836 | 0.00747 | -0.0656 | -51.3521
-6 | -0.3288 | 0.00714 | -0.0655 | -46.0504
-5.5 | -0.273 | 0.00687 | -0.0656 | -39.738
-5 | -0.2165 | 0.00666 | -0.0659 | -32.5075
-4.5 | -0.1605 | 0.00643 | -0.066 | -24.9611
-4 | -0.1039 | 0.00625 | -0.0663 | -16.624
-3.5 | -0.0466 | 0.00609 | -0.0667 | -7.6519
-3 | 0.0104 | 0.00592 | -0.067 | 1.7568
-2.5 | 0.0676 | 0.00581 | -0.0674 | 11.6351
-2 | 0.1248 | 0.0057 | -0.0679 | 21.8947
-1.5 | 0.1823 | 0.00554 | -0.0684 | 32.9061
-0.5 | 0.293 | 0.00488 | -0.0687 | 60.041
0.5 | 0.4004 | 0.00398 | -0.0687 | 100.603
1 | 0.4554 | 0.00372 | -0.0688 | 122.4194
1.5 | 0.5121 | 0.00368 | -0.0692 | 139.1576
2 | 0.57 | 0.00366 | -0.0698 | 155.7377
2.5 | 0.6271 | 0.0037 | -0.0703 | 169.4865
3 | 0.6841 | 0.00378 | -0.0708 | 180.9788
3.5 | 0.734 | 0.0043 | -0.07 | 170.6977
4.5 | 0.8222 | 0.00594 | -0.0665 | 138.4175
5.5 | 0.9083 | 0.00738 | -0.0625 | 123.0759
6 | 0.9503 | 0.00799 | -0.0603 | 118.9362
6.5 | 0.9912 | 0.00851 | -0.0579 | 116.4747
7 | 1.0293 | 0.00893 | -0.0548 | 115.2632
7.5 | 1.1092 | 0.00946 | -0.0612 | 117.2516
8 | 1.1645 | 0.00996 | -0.062 | 116.9177
8.5 | 1.2002 | 0.01048 | -0.0587 | 114.5229
9 | 1.2341 | 0.01097 | -0.0551 | 112.4977
9.5 | 1.2701 | 0.01163 | -0.0523 | 109.2089
10 | 1.3063 | 0.01246 | -0.05 | 104.8395
10.5 | 1.3434 | 0.01336 | -0.0482 | 100.5539
11 | 1.3772 | 0.01455 | -0.0462 | 94.6529
11.5 | 1.4123 | 0.01575 | -0.0446 | 89.6698
12 | 1.4441 | 0.01723 | -0.0428 | 83.8131
12.5 | 1.4751 | 0.0188 | -0.0411 | 78.4628
13 | 1.5052 | 0.02045 | -0.0395 | 73.6039
13.5 | 1.5318 | 0.02236 | -0.0376 | 68.5063
14 | 1.5555 | 0.02448 | -0.0355 | 63.5417
14.5 | 1.5797 | 0.0266 | -0.0337 | 59.3872
15 | 1.6034 | 0.0288 | -0.0319 | 55.6736
15.5 | 1.6259 | 0.03118 | -0.0303 | 52.1456
16 | 1.646 | 0.0338 | -0.0286 | 48.6982
16.5 | 1.6618 | 0.03687 | -0.0269 | 45.0719
17 | 1.6785 | 0.03994 | -0.0255 | 42.0255
17.5 | 1.6879 | 0.04377 | -0.0239 | 38.5629
18 | 1.7027 | 0.04721 | -0.0228 | 36.0665
18.5 | 1.7151 | 0.05091 | -0.0217 | 33.6889
19 | 1.7263 | 0.05486 | -0.0209 | 31.4674
19.5 | 1.7344 | 0.05919 | -0.0202 | 29.3022
20 | 1.7399 | 0.06387 | -0.0197 | 27.2413

## 93. Re 7M Mach 0.25 (1)
BIGFOIL.COM POLAR EXPORT
GA 40A414
GA 40A414 |  |  |  | Cl Max: | 1.417 | at alpha= | 11 | deg
JavaFoil+Calcfoil stall+Eppler ext transition |  |  |  | L/D Max: | 168.687 | at alpha= | 4 | deg
Re: | 7000000 |  |  | Cd Min: | 0.0045 | at alpha= | 0.5 | deg
Mach: | 0.25 |  |  | Cl=0 at alpha= | -3.0164 | deg
|  |  |  | @ Cl=0.1, Cd= | 0.0058871
|  |  |  | @ Cl=0.4, Cd= | 0.004514
|  |  |  | @ Cl=0.6, Cd= | 0.0046986
alpha (deg) | Cl | Cd | Cm | Cl/Cd
-14 | -0.205 | 0.09217 | -0.021 | -2.228
-13.5 | -0.253 | 0.08768 | -0.021 | -2.889
-13 | -0.294 | 0.08311 | -0.022 | -3.543
-12.5 | -0.331 | 0.07722 | -0.023 | -4.288
-12 | -0.362 | 0.07282 | -0.023 | -4.977
-11.5 | -0.388 | 0.07061 | -0.023 | -5.489
-11 | -0.408 | 0.06655 | -0.024 | -6.133
-10.5 | -0.426 | 0.059 | -0.027 | -7.22
-10 | -0.435 | 0.0549 | -0.028 | -7.927
-9.5 | -0.438 | 0.0509 | -0.03 | -8.608
-9 | -0.524 | 0.00911 | -0.049 | -57.537
-8.5 | -0.51 | 0.00864 | -0.05 | -59.085
-8 | -0.489 | 0.00822 | -0.051 | -59.448
-7.5 | -0.46 | 0.00846 | -0.052 | -54.425
-7 | -0.425 | 0.00806 | -0.053 | -52.72
-6.5 | -0.384 | 0.00777 | -0.054 | -49.406
-6 | -0.338 | 0.00752 | -0.055 | -44.94
-5.5 | -0.288 | 0.00731 | -0.056 | -39.385
-5 | -0.234 | 0.00685 | -0.057 | -34.181
-4.5 | -0.178 | 0.00665 | -0.058 | -26.749
-4 | -0.119 | 0.00643 | -0.059 | -18.563
-3.5 | -0.059 | 0.00634 | -0.06 | -9.318
-3 | 0.002 | 0.00614 | -0.061 | 0.36
-2.5 | 0.064 | 0.00615 | -0.062 | 10.451
-2 | 0.127 | 0.00569 | -0.064 | 22.298
-1.5 | 0.19 | 0.00556 | -0.065 | 34.101
-1 | 0.253 | 0.00454 | -0.066 | 55.644
-0.5 | 0.315 | 0.0046 | -0.067 | 68.604
0 | 0.381 | 0.00452 | -0.068 | 84.271
0.5 | 0.444 | 0.0045 | -0.069 | 98.566
1 | 0.507 | 0.00457 | -0.07 | 111.043
1.5 | 0.57 | 0.00467 | -0.071 | 122.116
2 | 0.633 | 0.00473 | -0.072 | 133.935
2.5 | 0.696 | 0.0046 | -0.073 | 151.426
3 | 0.76 | 0.00477 | -0.074 | 159.24
3.5 | 0.823 | 0.00495 | -0.076 | 166.294
4 | 0.881 | 0.00523 | -0.077 | 168.687
4.5 | 0.942 | 0.00601 | -0.078 | 156.7
5 | 1.002 | 0.00694 | -0.079 | 144.466
5.5 | 1.06 | 0.0079 | -0.08 | 134.236
6 | 1.116 | 0.01 | -0.081 | 111.586
6.5 | 1.17 | 0.01066 | -0.082 | 109.776
7 | 1.221 | 0.01159 | -0.083 | 105.315
7.5 | 1.269 | 0.01192 | -0.084 | 106.448
8 | 1.313 | 0.01283 | -0.085 | 102.327
8.5 | 1.352 | 0.0132 | -0.086 | 102.423
9 | 1.358 | 0.0143 | -0.085 | 94.977
9.5 | 1.383 | 0.01513 | -0.086 | 91.403
10 | 1.401 | 0.01615 | -0.087 | 86.73
10.5 | 1.412 | 0.01693 | -0.088 | 83.431
11 | 1.417 | 0.01816 | -0.088 | 78.003
11.5 | 1.413 | 0.01919 | -0.089 | 73.621
12 | 1.4 | 0.02082 | -0.09 | 67.272
12.5 | 1.381 | 0.02185 | -0.09 | 63.19
13 | 1.352 | 0.02355 | -0.091 | 57.422
13.5 | 1.314 | 0.02559 | -0.091 | 51.329
14 | 1.248 | 0.02796 | -0.092 | 44.622
14.5 | 1.173 | 0.03036 | -0.092 | 38.637
15 | 1.09 | 0.03285 | -0.093 | 33.183
15.5 | 0.997 | 0.03674 | -0.093 | 27.129
16 | 0.896 | 0.04208 | -0.093 | 21.285

## 94. Re 7M Mach 0.25 (2)
BIGFOIL.COM POLAR EXPORT
GA 40A414
GA 40A414 |  |  |  | Cl Max: | 1.6729 | at alpha= | 18.5 | deg
XFOIL ncrit=9 |  |  |  | L/D Max: | 185.262 | at alpha= | 3 | deg
Re: | 7000000 |  |  | Cd Min: | 0.17996 | at alpha= | -17 | deg
Mach: | 0.25 |  |  | Cl=0 at alpha= | -3.0949 | deg
|  |  |  | @ Cl=0.1, Cd= | 0.0057852
|  |  |  | @ Cl=0.4, Cd= | 0.0041159
|  |  |  | @ Cl=0.6, Cd= | 0.0037278
alpha (deg) | Cl | Cd | Cm | Cl/Cd
-17 | -0.3909 | 0.17996 | -0.0363 | -2.1721
-16.5 | -0.3753 | 0.17286 | -0.04 | -2.1711
-16 | -0.3749 | 0.16053 | -0.0447 | -2.3354
-15.5 | -0.3581 | 0.15435 | -0.0482 | -2.3201
-15 | -0.3401 | 0.14854 | -0.0517 | -2.2896
-14.5 | -0.3296 | 0.14024 | -0.0556 | -2.3503
-13.5 | -0.6759 | 0.05115 | -0.1067 | -13.2141
-13 | -0.7344 | 0.04003 | -0.1119 | -18.3462
-12.5 | -0.7717 | 0.03378 | -0.1098 | -22.8449
-12 | -0.8645 | 0.02568 | -0.097 | -33.6643
-11.5 | -0.8635 | 0.02155 | -0.0907 | -40.0696
-11 | -0.8494 | 0.01767 | -0.0853 | -48.0702
-10.5 | -0.8243 | 0.01423 | -0.0806 | -57.9269
-10 | -0.7799 | 0.01257 | -0.0779 | -62.0446
-9.5 | -0.7296 | 0.01142 | -0.0759 | -63.8879
-9 | -0.6768 | 0.01058 | -0.0743 | -63.9698
-8.5 | -0.6223 | 0.00985 | -0.073 | -63.1777
-8 | -0.5673 | 0.00921 | -0.0718 | -61.5961
-7.5 | -0.5118 | 0.00861 | -0.0708 | -59.4425
-7 | -0.4551 | 0.00813 | -0.0701 | -55.9779
-6.5 | -0.3979 | 0.00774 | -0.0696 | -51.4083
-5.5 | -0.2825 | 0.00702 | -0.0689 | -40.2422
-5 | -0.2242 | 0.00677 | -0.0688 | -33.1167
-4.5 | -0.1659 | 0.00654 | -0.0687 | -25.367
-4 | -0.1068 | 0.00633 | -0.0689 | -16.872
-3.5 | -0.0478 | 0.00613 | -0.0691 | -7.7977
-3 | 0.0112 | 0.00598 | -0.0694 | 1.8729
-2 | 0.1297 | 0.00572 | -0.0701 | 22.6748
-1.5 | 0.1892 | 0.00558 | -0.0706 | 33.9068
-1 | 0.2472 | 0.00535 | -0.0709 | 46.2056
-0.5 | 0.3033 | 0.00495 | -0.0709 | 61.2727
0 | 0.3582 | 0.00443 | -0.0708 | 80.8578
0.5 | 0.4141 | 0.00401 | -0.0708 | 103.2668
1 | 0.4707 | 0.00375 | -0.0708 | 125.52
1.5 | 0.5295 | 0.00371 | -0.0713 | 142.7224
2.5 | 0.6485 | 0.00374 | -0.0724 | 173.3957
3 | 0.7077 | 0.00382 | -0.0729 | 185.2618
3.5 | 0.7602 | 0.00427 | -0.0722 | 178.0328
4 | 0.8011 | 0.00535 | -0.0694 | 149.7383
4.5 | 0.8474 | 0.00605 | -0.0676 | 140.0661
5 | 0.8916 | 0.00679 | -0.0654 | 131.3108
5.5 | 0.9311 | 0.00762 | -0.0623 | 122.1916
6 | 0.9702 | 0.00831 | -0.059 | 116.7509
6.5 | 1.0084 | 0.00887 | -0.0555 | 113.6866
7 | 1.0365 | 0.00921 | -0.0497 | 112.5407
7.5 | 1.1451 | 0.00998 | -0.0617 | 114.7395
8 | 1.1722 | 0.01052 | -0.0559 | 111.4259
8.5 | 1.2091 | 0.0112 | -0.0526 | 107.9554
9 | 1.2482 | 0.012 | -0.05 | 104.0167
9.5 | 1.2851 | 0.01308 | -0.0476 | 98.2492
10 | 1.324 | 0.01418 | -0.0456 | 93.3709
10.5 | 1.3586 | 0.01563 | -0.0434 | 86.9226
11 | 1.3942 | 0.01713 | -0.0414 | 81.3894
11.5 | 1.4252 | 0.01896 | -0.0391 | 75.1688
12 | 1.4568 | 0.02077 | -0.037 | 70.1396
12.5 | 1.486 | 0.02278 | -0.0347 | 65.2327
13 | 1.5117 | 0.02503 | -0.0323 | 60.3955
13.5 | 1.5342 | 0.02756 | -0.0297 | 55.6676
14 | 1.5596 | 0.02999 | -0.0275 | 52.004
14.5 | 1.581 | 0.03283 | -0.0253 | 48.1572
15 | 1.6026 | 0.03573 | -0.0232 | 44.8531
15.5 | 1.62 | 0.0391 | -0.0211 | 41.4322
16 | 1.6356 | 0.04267 | -0.0192 | 38.3314
16.5 | 1.6425 | 0.04716 | -0.0171 | 34.8282
17 | 1.6545 | 0.05133 | -0.0155 | 32.2326
17.5 | 1.6621 | 0.05606 | -0.0142 | 29.6486
18 | 1.672 | 0.06068 | -0.0131 | 27.5544
18.5 | 1.6729 | 0.06635 | -0.0123 | 25.2133
19 | 1.6702 | 0.0726 | -0.0119 | 23.0055
19.5 | 1.6639 | 0.07942 | -0.0119 | 20.9506
20 | 1.6519 | 0.08713 | -0.0126 | 18.959

## 95. Re 7M Mach 0.50 (1)
BIGFOIL.COM POLAR EXPORT
GA 40A414
GA 40A414 |  |  |  | Cl Max: | 1.349 | at alpha= | 19 | deg
JavaFoil+Calcfoil stall+Eppler ext transition |  |  |  | L/D Max: | 171.35 | at alpha= | 3.5 | deg
Re: | 7000000 |  |  | Cd Min: | 0.00459 | at alpha= | -0.5 | deg
Mach: | 0.5 |  |  | Cl=0 at alpha= | -3.0149 | deg
|  |  |  | @ Cl=0.1, Cd= | 0.0063691
|  |  |  | @ Cl=0.4, Cd= | 0.0047252
|  |  |  | @ Cl=0.6, Cd= | 0.0048858
alpha (deg) | Cl | Cd | Cm | Cl/Cd
-20 | -0.941 | 0.15561 | -0.019 | -6.044
-19.5 | -0.914 | 0.15085 | -0.019 | -6.057
-19 | -0.888 | 0.15586 | -0.02 | -5.697
-18.5 | -0.862 | 0.14499 | -0.021 | -5.944
-18 | -0.835 | 0.13733 | -0.021 | -6.078
-17.5 | -0.807 | 0.13193 | -0.022 | -6.119
-17 | -0.78 | 0.12793 | -0.022 | -6.093
-16.5 | -0.751 | 0.12296 | -0.022 | -6.107
-16 | -0.722 | 0.11808 | -0.022 | -6.116
-15.5 | -0.695 | 0.11621 | -0.022 | -5.979
-15 | -0.667 | 0.11252 | -0.023 | -5.932
-14.5 | -0.64 | 0.10597 | -0.023 | -6.041
-14 | -0.613 | 0.10211 | -0.024 | -6
-13.5 | -0.586 | 0.10056 | -0.024 | -5.823
-13 | -0.558 | 0.09246 | -0.025 | -6.036
-12.5 | -0.53 | 0.0864 | -0.025 | -6.134
-12 | -0.503 | 0.07799 | -0.026 | -6.45
-11.5 | -0.476 | 0.07268 | -0.027 | -6.547
-11 | -0.449 | 0.06676 | -0.028 | -6.723
-10.5 | -0.423 | 0.06086 | -0.03 | -6.945
-10 | -0.399 | 0.05315 | -0.034 | -7.504
-9.5 | -0.432 | 0.01268 | -0.051 | -34.09
-9 | -0.335 | 0.06015 | -0.026 | -5.564
-8.5 | -0.307 | 0.05269 | -0.028 | -5.836
-8 | -0.336 | 0.01052 | -0.055 | -31.916
-7.5 | -0.309 | 0.00866 | -0.058 | -35.715
-7 | -0.275 | 0.00858 | -0.059 | -32.037
-6.5 | -0.196 | 0.04249 | -0.029 | -4.602
-6 | -0.168 | 0.03904 | -0.033 | -4.311
-5.5 | -0.248 | 0.00806 | -0.063 | -30.75
-5 | -0.236 | 0.00784 | -0.064 | -30.081
-4.5 | -0.188 | 0.00738 | -0.065 | -25.512
-4 | -0.13 | 0.00698 | -0.066 | -18.546
-3.5 | -0.065 | 0.00667 | -0.067 | -9.748
-3 | 0.002 | 0.00671 | -0.069 | 0.365
-2.5 | 0.072 | 0.00643 | -0.07 | 11.126
-2 | 0.141 | 0.00628 | -0.071 | 22.53
-1.5 | 0.212 | 0.00584 | -0.072 | 36.247
-1 | 0.282 | 0.00579 | -0.073 | 48.819
-0.5 | 0.353 | 0.00459 | -0.075 | 76.784
0 | 0.426 | 0.0048 | -0.076 | 88.698
0.5 | 0.496 | 0.00479 | -0.077 | 103.672
1 | 0.567 | 0.00483 | -0.078 | 117.367
1.5 | 0.638 | 0.00495 | -0.08 | 128.843
2 | 0.708 | 0.00495 | -0.081 | 143.13
2.5 | 0.779 | 0.00495 | -0.082 | 157.219
3 | 0.849 | 0.00519 | -0.083 | 163.52
3.5 | 0.92 | 0.00537 | -0.084 | 171.35
4 | 0.983 | 0.00617 | -0.086 | 159.402
4.5 | 1.05 | 0.00691 | -0.087 | 151.878
5 | 1.115 | 0.00864 | -0.088 | 129.033
5.5 | 1.176 | 0.01143 | -0.089 | 102.866
6 | 1.205 | 0.01314 | -0.088 | 91.716
6.5 | 1.249 | 0.01388 | -0.089 | 89.945
7 | 1.28 | 0.01518 | -0.09 | 84.34
7.5 | 1.294 | 0.01622 | -0.091 | 79.806
8 | 1.276 | 0.01769 | -0.092 | 72.094
8.5 | 1.177 | 0.01902 | -0.093 | 61.889
9 | 0.807 | 0.02079 | -0.094 | 38.809
9.5 | 0.834 | 0.02341 | -0.094 | 35.639
10 | 0.869 | 0.02338 | -0.095 | 37.168
10.5 | 0.898 | 0.0255 | -0.096 | 35.236
11 | 0.786 | 0.07808 | -0.049 | 10.062
11.5 | 0.818 | 0.07698 | -0.057 | 10.627
12 | 0.844 | 0.08416 | -0.055 | 10.031
12.5 | 0.876 | 0.08941 | -0.06 | 9.793
13 | 0.909 | 0.09377 | -0.065 | 9.693
13.5 | 0.93 | 0.10854 | -0.061 | 8.565
14 | 0.957 | 0.10427 | -0.061 | 9.181
14.5 | 0.993 | 0.10549 | -0.068 | 9.409
15 | 1.056 | 0.09187 | -0.083 | 11.493
15.5 | 1.148 | 0.06872 | -0.097 | 16.71
16 | 1.17 | 0.0762 | -0.096 | 15.354
16.5 | 1.136 | 0.11264 | -0.084 | 10.09
17 | 1.127 | 0.12878 | -0.07 | 8.75
17.5 | 1.17 | 0.12584 | -0.078 | 9.296
18 | 1.26 | 0.09652 | -0.095 | 13.054
18.5 | 1.327 | 0.08268 | -0.102 | 16.052
19 | 1.349 | 0.09104 | -0.102 | 14.817
19.5 | 1.336 | 0.11836 | -0.096 | 11.288
20 | 1.318 | 0.13832 | -0.086 | 9.53

## 96. Re 7M Mach 0.50 (2)
BIGFOIL.COM POLAR EXPORT
GA 40A414
GA 40A414 |  |  |  | Cl Max: | 1.4012 | at alpha= | 11 | deg
XFOIL ncrit=9 |  |  |  | L/D Max: | 206.753 | at alpha= | 3.5 | deg
Re: | 7000000 |  |  | Cd Min: | 0.13264 | at alpha= | 16 | deg
Mach: | 0.5 |  |  | Cl=0 at alpha= | -3.1146 | deg
|  |  |  | @ Cl=0.1, Cd= | 0.0060192
|  |  |  | @ Cl=0.4, Cd= | 0.0047432
|  |  |  | @ Cl=0.6, Cd= | 0.0038757
alpha (deg) | Cl | Cd | Cm | Cl/Cd
-11.5 | -0.2181 | 0.10761 | -0.0812 | -2.0268
-11 | -0.2057 | 0.10026 | -0.085 | -2.0517
-10.5 | -0.2105 | 0.09002 | -0.09 | -2.3384
-10 | -0.1992 | 0.08325 | -0.0935 | -2.3928
-9.5 | -0.213 | 0.07277 | -0.099 | -2.927
-9 | -0.2168 | 0.06422 | -0.1039 | -3.3759
-8.5 | -0.2254 | 0.05445 | -0.1109 | -4.1396
-8 | -0.2508 | 0.0444 | -0.1187 | -5.6486
-7.5 | -0.3002 | 0.03787 | -0.1144 | -7.9271
-7 | -0.3191 | 0.03186 | -0.109 | -10.0157
-6.5 | -0.3244 | 0.02507 | -0.1031 | -12.9398
-6 | -0.3203 | 0.01756 | -0.0963 | -18.2403
-5.5 | -0.3059 | 0.00995 | -0.089 | -30.7437
-5 | -0.2525 | 0.00795 | -0.085 | -31.761
-4.5 | -0.1882 | 0.00719 | -0.0827 | -26.1752
-4 | -0.1209 | 0.00679 | -0.0814 | -17.8056
-3.5 | -0.0528 | 0.00647 | -0.0806 | -8.1607
-3 | 0.0157 | 0.00623 | -0.0803 | 2.5201
-2.5 | 0.0839 | 0.00605 | -0.0802 | 13.8678
-2 | 0.1519 | 0.00592 | -0.0803 | 25.6588
-1.5 | 0.2195 | 0.00579 | -0.0805 | 37.9102
-1 | 0.2874 | 0.00563 | -0.0809 | 51.048
0 | 0.4131 | 0.00464 | -0.0804 | 89.0302
0.5 | 0.4748 | 0.00417 | -0.08 | 113.8609
1 | 0.5393 | 0.00392 | -0.08 | 137.5765
1.5 | 0.6078 | 0.00387 | -0.0806 | 157.0543
2 | 0.6761 | 0.00389 | -0.0812 | 173.8046
2.5 | 0.7451 | 0.00393 | -0.0817 | 189.5929
3 | 0.8138 | 0.004 | -0.0821 | 203.45
3.5 | 0.8787 | 0.00425 | -0.0817 | 206.7529
4 | 0.9142 | 0.00559 | -0.0761 | 163.542
4.5 | 0.9524 | 0.00662 | -0.0708 | 143.8671
5 | 0.9807 | 0.00769 | -0.0637 | 127.5293
5.5 | 0.9838 | 0.00877 | -0.0517 | 112.1779
6 | 0.9851 | 0.0103 | -0.0408 | 95.6408
6.5 | 1.0118 | 0.01185 | -0.0355 | 85.384
7.5 | 1.1785 | 0.01558 | -0.0466 | 75.6418
8 | 1.2177 | 0.01755 | -0.0433 | 69.3846
8.5 | 1.2581 | 0.01951 | -0.0402 | 64.4849
9 | 1.2934 | 0.02181 | -0.0365 | 59.3031
9.5 | 1.3286 | 0.02418 | -0.0328 | 54.9462
10 | 1.3587 | 0.02694 | -0.0287 | 50.4343
10.5 | 1.3844 | 0.03018 | -0.0244 | 45.8714
11 | 1.4012 | 0.03416 | -0.0198 | 41.0187
11.5 | 1.4005 | 0.03949 | -0.0149 | 35.4647
12 | 1.3897 | 0.04571 | -0.0102 | 30.4025
12.5 | 1.3633 | 0.05335 | -0.006 | 25.5539
13 | 1.3333 | 0.06188 | -0.0032 | 21.5465
13.5 | 1.2983 | 0.07176 | -0.0023 | 18.0923
14 | 1.2622 | 0.08268 | -0.0035 | 15.2661
14.5 | 1.2248 | 0.09456 | -0.0064 | 12.9526
15 | 1.1908 | 0.10698 | -0.0109 | 11.1311
15.5 | 1.1583 | 0.11982 | -0.0165 | 9.667
16 | 1.1312 | 0.13264 | -0.0226 | 8.5283

## 97. Re 8M Mach 0.00 (1)
BIGFOIL.COM POLAR EXPORT
GA 40A414
GA 40A414 |  |  |  | Cl Max: | 1.486 | at alpha= | 13 | deg
JavaFoil+Calcfoil stall+Eppler ext transition |  |  |  | L/D Max: | 163.427 | at alpha= | 3.5 | deg
Re: | 8000000 |  |  | Cd Min: | 0.0044 | at alpha= | 0.5 | deg
Mach: | 0 |  |  | Cl=0 at alpha= | -3.017 | deg
|  |  |  | @ Cl=0.1, Cd= | 0.0056731
|  |  |  | @ Cl=0.4, Cd= | 0.0044148
|  |  |  | @ Cl=0.6, Cd= | 0.0046408
alpha (deg) | Cl | Cd | Cm | Cl/Cd
-15.5 | -0.49 | 0.10164 | -0.019 | -4.826
-15 | -0.503 | 0.09547 | -0.02 | -5.265
-14.5 | -0.514 | 0.0884 | -0.022 | -5.817
-14 | -0.524 | 0.08313 | -0.023 | -6.299
-13.5 | -0.53 | 0.07995 | -0.023 | -6.626
-13 | -0.537 | 0.07399 | -0.024 | -7.252
-12.5 | -0.556 | 0.05544 | -0.03 | -10.02
-12 | -0.579 | 0.03669 | -0.034 | -15.77
-11.5 | -0.587 | 0.02889 | -0.037 | -20.309
-11 | -0.613 | 0.01514 | -0.041 | -40.498
-10.5 | -0.631 | 0.00969 | -0.044 | -65.085
-10 | -0.615 | 0.00913 | -0.045 | -67.369
-9.5 | -0.595 | 0.00868 | -0.046 | -68.572
-9 | -0.571 | 0.00841 | -0.047 | -67.831
-8.5 | -0.541 | 0.00803 | -0.048 | -67.447
-8 | -0.508 | 0.00765 | -0.049 | -66.377
-7.5 | -0.47 | 0.00793 | -0.05 | -59.258
-7 | -0.428 | 0.00765 | -0.051 | -55.974
-6.5 | -0.383 | 0.00741 | -0.052 | -51.704
-6 | -0.334 | 0.00714 | -0.053 | -46.837
-5.5 | -0.283 | 0.00703 | -0.054 | -40.259
-5 | -0.229 | 0.00657 | -0.055 | -34.89
-4.5 | -0.173 | 0.00643 | -0.056 | -26.961
-4 | -0.116 | 0.00626 | -0.057 | -18.54
-3.5 | -0.057 | 0.00605 | -0.058 | -9.485
-3 | 0.002 | 0.0061 | -0.059 | 0.351
-2.5 | 0.062 | 0.00586 | -0.061 | 10.628
-2 | 0.123 | 0.00556 | -0.062 | 22.119
-1.5 | 0.184 | 0.0055 | -0.063 | 33.403
-1 | 0.245 | 0.00447 | -0.064 | 54.708
-0.5 | 0.305 | 0.00447 | -0.065 | 68.336
0 | 0.369 | 0.00443 | -0.066 | 83.18
0.5 | 0.43 | 0.0044 | -0.067 | 97.624
1 | 0.491 | 0.00452 | -0.068 | 108.565
1.5 | 0.552 | 0.00457 | -0.069 | 120.921
2 | 0.613 | 0.00466 | -0.07 | 131.507
2.5 | 0.674 | 0.00461 | -0.071 | 146.149
3 | 0.735 | 0.00477 | -0.072 | 154.261
3.5 | 0.796 | 0.00487 | -0.073 | 163.427
4 | 0.854 | 0.00554 | -0.074 | 154.134
4.5 | 0.913 | 0.00611 | -0.075 | 149.437
5 | 0.971 | 0.00707 | -0.076 | 137.384
5.5 | 1.028 | 0.00764 | -0.077 | 134.644
6 | 1.084 | 0.00942 | -0.078 | 115.022
6.5 | 1.137 | 0.01021 | -0.079 | 111.321
7 | 1.188 | 0.01078 | -0.08 | 110.215
7.5 | 1.238 | 0.01119 | -0.081 | 110.583
8 | 1.284 | 0.01131 | -0.083 | 113.547
8.5 | 1.327 | 0.01211 | -0.084 | 109.57
9 | 1.367 | 0.01264 | -0.085 | 108.187
9.5 | 1.403 | 0.01325 | -0.086 | 105.903
10 | 1.436 | 0.01385 | -0.087 | 103.656
10.5 | 1.433 | 0.01515 | -0.086 | 94.548
11 | 1.453 | 0.01571 | -0.086 | 92.501
11.5 | 1.468 | 0.01669 | -0.087 | 87.983
12 | 1.479 | 0.01778 | -0.088 | 83.181
12.5 | 1.484 | 0.01875 | -0.089 | 79.186
13 | 1.486 | 0.01972 | -0.089 | 75.36
13.5 | 1.482 | 0.02093 | -0.09 | 70.792
14 | 1.462 | 0.02248 | -0.09 | 65.01
14.5 | 1.437 | 0.02396 | -0.091 | 59.949
15 | 1.407 | 0.02565 | -0.091 | 54.852
15.5 | 1.373 | 0.02753 | -0.092 | 49.861
16 | 1.335 | 0.02952 | -0.092 | 45.232
16.5 | 1.295 | 0.03158 | -0.093 | 41.003
17 | 1.251 | 0.03425 | -0.093 | 36.535
17.5 | 1.207 | 0.03647 | -0.094 | 33.101
18 | 1.16 | 0.04012 | -0.094 | 28.903

## 98. Re 8M Mach 0.00 (2)
BIGFOIL.COM POLAR EXPORT
GA 40A414
GA 40A414 |  |  |  | Cl Max: | 1.7692 | at alpha= | 20 | deg
XFOIL ncrit=9 |  |  |  | L/D Max: | 182.93 | at alpha= | 3 | deg
Re: | 8000000 |  |  | Cd Min: | 0.05859 | at alpha= | 20 | deg
Mach: | 0 |  |  | Cl=0 at alpha= | -3.0875 | deg
|  |  |  | @ Cl=0.1, Cd= | 0.005599
|  |  |  | @ Cl=0.4, Cd= | 0.0039579
|  |  |  | @ Cl=0.6, Cd= | 0.0036057
alpha (deg) | Cl | Cd | Cm | Cl/Cd
-20 | -1.3873 | 0.04801 | -0.0777 | -28.8961
-19.5 | -1.4096 | 0.03956 | -0.0821 | -35.632
-19 | -1.395 | 0.03523 | -0.0847 | -39.5969
-18.5 | -1.3869 | 0.02906 | -0.0899 | -47.7254
-17.5 | -1.2938 | 0.02371 | -0.1003 | -54.5677
-17 | -1.2942 | 0.02134 | -0.0955 | -60.6467
-16.5 | -1.2706 | 0.02038 | -0.0922 | -62.3454
-16 | -1.2501 | 0.01939 | -0.0879 | -64.4714
-15.5 | -1.2337 | 0.01838 | -0.0823 | -67.1219
-15 | -1.2075 | 0.01717 | -0.0784 | -70.3262
-14.5 | -1.1671 | 0.01653 | -0.0766 | -70.605
-14 | -1.1267 | 0.01575 | -0.0748 | -71.5365
-13.5 | -1.0858 | 0.01485 | -0.073 | -73.1178
-13 | -1.0416 | 0.01413 | -0.0717 | -73.7155
-12.5 | -0.9929 | 0.0137 | -0.0709 | -72.4745
-12 | -0.9503 | 0.01262 | -0.0693 | -75.3011
-11.5 | -0.9051 | 0.01168 | -0.068 | -77.4914
-11 | -0.8571 | 0.01096 | -0.0671 | -78.2026
-10.5 | -0.8074 | 0.01034 | -0.0664 | -78.0851
-10 | -0.7567 | 0.00981 | -0.0658 | -77.1356
-9.5 | -0.7052 | 0.00929 | -0.0654 | -75.9096
-8.5 | -0.5997 | 0.00846 | -0.0648 | -70.8865
-8 | -0.5462 | 0.00811 | -0.0647 | -67.349
-7.5 | -0.4922 | 0.00776 | -0.0646 | -63.4278
-7 | -0.4375 | 0.00747 | -0.0646 | -58.5676
-6.5 | -0.3824 | 0.00723 | -0.0647 | -52.8907
-6 | -0.3273 | 0.00694 | -0.0648 | -47.1614
-5.5 | -0.2719 | 0.00667 | -0.065 | -40.7646
-5 | -0.2159 | 0.00648 | -0.0652 | -33.3179
-4.5 | -0.1601 | 0.00627 | -0.0654 | -25.5343
-4 | -0.1035 | 0.00608 | -0.0658 | -17.023
-3.5 | -0.0467 | 0.00593 | -0.0662 | -7.8752
-3 | 0.0099 | 0.00578 | -0.0666 | 1.7128
-2.5 | 0.0669 | 0.00568 | -0.067 | 11.7782
-2 | 0.1241 | 0.00554 | -0.0675 | 22.4007
-1.5 | 0.1813 | 0.00541 | -0.068 | 33.512
-1 | 0.2373 | 0.00519 | -0.0684 | 45.7225
-0.5 | 0.2919 | 0.00484 | -0.0685 | 60.3099
0.5 | 0.3996 | 0.00396 | -0.0685 | 100.9091
1 | 0.4533 | 0.00368 | -0.0685 | 123.1793
1.5 | 0.5104 | 0.00361 | -0.069 | 141.385
2 | 0.5671 | 0.0036 | -0.0695 | 157.5278
2.5 | 0.6244 | 0.00361 | -0.0701 | 172.964
3 | 0.6805 | 0.00372 | -0.0705 | 182.9301
3.5 | 0.7252 | 0.00454 | -0.0689 | 159.7357
4 | 0.7685 | 0.00542 | -0.067 | 141.7897
4.5 | 0.8158 | 0.00599 | -0.0659 | 136.1937
5.5 | 0.9042 | 0.00731 | -0.0626 | 123.6936
6 | 0.9479 | 0.00787 | -0.0608 | 120.4447
6.5 | 0.9902 | 0.00839 | -0.0587 | 118.0215
7 | 1.0321 | 0.00878 | -0.0565 | 117.5513
7.5 | 1.0761 | 0.00903 | -0.0548 | 119.1694
8.5 | 1.2077 | 0.0101 | -0.0616 | 119.5743
9 | 1.2434 | 0.01056 | -0.0584 | 117.7462
9.5 | 1.2765 | 0.01115 | -0.0549 | 114.4843
10 | 1.3134 | 0.01181 | -0.0526 | 111.2108
10.5 | 1.3499 | 0.01262 | -0.0506 | 106.9651
11 | 1.3846 | 0.01363 | -0.0486 | 101.5847
11.5 | 1.4193 | 0.01475 | -0.0469 | 96.2237
12 | 1.4514 | 0.01609 | -0.0451 | 90.2051
12.5 | 1.484 | 0.01746 | -0.0436 | 84.9943
13 | 1.5148 | 0.01898 | -0.042 | 79.8103
13.5 | 1.5416 | 0.02079 | -0.0401 | 74.151
14 | 1.5669 | 0.02274 | -0.0383 | 68.905
14.5 | 1.593 | 0.02462 | -0.0366 | 64.7035
15 | 1.6177 | 0.02665 | -0.0349 | 60.7017
15.5 | 1.6401 | 0.02886 | -0.0332 | 56.8295
16 | 1.6609 | 0.0313 | -0.0316 | 53.0639
16.5 | 1.6767 | 0.03419 | -0.0298 | 49.0407
17 | 1.6947 | 0.03703 | -0.0284 | 45.7656
17.5 | 1.7084 | 0.04029 | -0.0269 | 42.4026
18 | 1.7238 | 0.04349 | -0.0257 | 39.6367
18.5 | 1.7383 | 0.04687 | -0.0247 | 37.0877
19 | 1.7505 | 0.05049 | -0.0238 | 34.6702
19.5 | 1.761 | 0.0544 | -0.0231 | 32.3713
20 | 1.7692 | 0.05859 | -0.0224 | 30.1963

## 99. Re 8M Mach 0.10 (1)
BIGFOIL.COM POLAR EXPORT
GA 40A414
GA 40A414 |  |  |  | Cl Max: | 1.474 | at alpha= | 12.5 | deg
JavaFoil+Calcfoil stall+Eppler ext transition |  |  |  | L/D Max: | 164.653 | at alpha= | 3.5 | deg
Re: | 8000000 |  |  | Cd Min: | 0.00443 | at alpha= | 0.5 | deg
Mach: | 0.1 |  |  | Cl=0 at alpha= | -3.0167 | deg
|  |  |  | @ Cl=0.1, Cd= | 0.0056766
|  |  |  | @ Cl=0.4, Cd= | 0.0044457
|  |  |  | @ Cl=0.6, Cd= | 0.0046174
alpha (deg) | Cl | Cd | Cm | Cl/Cd
-15.5 | -0.453 | 0.10177 | -0.02 | -4.451
-15 | -0.467 | 0.09649 | -0.02 | -4.841
-14.5 | -0.481 | 0.08978 | -0.022 | -5.361
-14 | -0.493 | 0.08476 | -0.022 | -5.818
-13.5 | -0.501 | 0.08362 | -0.021 | -5.99
-13 | -0.511 | 0.07655 | -0.023 | -6.678
-12.5 | -0.523 | 0.06593 | -0.027 | -7.938
-12 | -0.527 | 0.06179 | -0.028 | -8.532
-11.5 | -0.527 | 0.05901 | -0.028 | -8.924
-11 | -0.6 | 0.01505 | -0.041 | -39.855
-10.5 | -0.619 | 0.00988 | -0.044 | -62.585
-10 | -0.606 | 0.00924 | -0.045 | -65.605
-9.5 | -0.589 | 0.0088 | -0.046 | -66.923
-9 | -0.566 | 0.00847 | -0.047 | -66.822
-8.5 | -0.538 | 0.00809 | -0.048 | -66.56
-8 | -0.506 | 0.00772 | -0.049 | -65.604
-7.5 | -0.469 | 0.008 | -0.05 | -58.643
-7 | -0.428 | 0.00771 | -0.051 | -55.579
-6.5 | -0.383 | 0.00747 | -0.052 | -51.319
-6 | -0.335 | 0.00721 | -0.053 | -46.514
-5.5 | -0.284 | 0.00697 | -0.055 | -40.728
-5 | -0.23 | 0.00666 | -0.056 | -34.542
-4.5 | -0.174 | 0.0064 | -0.057 | -27.222
-4 | -0.117 | 0.00641 | -0.058 | -18.187
-3.5 | -0.058 | 0.0061 | -0.059 | -9.454
-3 | 0.002 | 0.00614 | -0.06 | 0.351
-2.5 | 0.063 | 0.00581 | -0.061 | 10.776
-2 | 0.124 | 0.00559 | -0.062 | 22.088
-1.5 | 0.185 | 0.00553 | -0.063 | 33.358
-1 | 0.246 | 0.00444 | -0.064 | 55.356
-0.5 | 0.307 | 0.00449 | -0.065 | 68.31
0 | 0.371 | 0.00446 | -0.066 | 83.138
0.5 | 0.432 | 0.00443 | -0.067 | 97.586
1 | 0.494 | 0.00453 | -0.068 | 109.049
1.5 | 0.555 | 0.00461 | -0.069 | 120.294
2 | 0.616 | 0.00462 | -0.07 | 133.5
2.5 | 0.678 | 0.00466 | -0.071 | 145.411
3 | 0.739 | 0.00482 | -0.072 | 153.395
3.5 | 0.8 | 0.00486 | -0.074 | 164.653
4 | 0.858 | 0.0056 | -0.075 | 153.218
4.5 | 0.917 | 0.00618 | -0.076 | 148.479
5 | 0.976 | 0.00684 | -0.077 | 142.686
5.5 | 1.033 | 0.00768 | -0.078 | 134.531
6 | 1.089 | 0.0095 | -0.079 | 114.61
6.5 | 1.142 | 0.01026 | -0.08 | 111.304
7 | 1.194 | 0.01085 | -0.081 | 110.011
7.5 | 1.242 | 0.01128 | -0.082 | 110.155
8 | 1.289 | 0.0114 | -0.083 | 113.053
8.5 | 1.331 | 0.01223 | -0.084 | 108.887
9 | 1.371 | 0.01279 | -0.085 | 107.183
9.5 | 1.406 | 0.01332 | -0.086 | 105.514
10 | 1.437 | 0.01393 | -0.087 | 103.183
10.5 | 1.432 | 0.01539 | -0.086 | 93.044
11 | 1.45 | 0.01599 | -0.087 | 90.663
11.5 | 1.463 | 0.01698 | -0.087 | 86.172
12 | 1.471 | 0.01816 | -0.088 | 80.988
12.5 | 1.474 | 0.01923 | -0.089 | 76.631
13 | 1.472 | 0.02014 | -0.089 | 73.11
13.5 | 1.464 | 0.02164 | -0.09 | 67.639
14 | 1.439 | 0.02315 | -0.09 | 62.157
14.5 | 1.409 | 0.0247 | -0.091 | 57.057
15 | 1.374 | 0.02636 | -0.092 | 52.148
15.5 | 1.335 | 0.0284 | -0.092 | 46.991
16 | 1.291 | 0.03053 | -0.093 | 42.286
16.5 | 1.244 | 0.03292 | -0.093 | 37.804
17 | 1.195 | 0.03563 | -0.094 | 33.55
17.5 | 1.144 | 0.03877 | -0.094 | 29.507

## 100. Re 8M Mach 0.10 (2)
BIGFOIL.COM POLAR EXPORT
GA 40A414
GA 40A414 |  |  |  | Cl Max: | 1.7607 | at alpha= | 20 | deg
XFOIL ncrit=9 |  |  |  | L/D Max: | 184.086 | at alpha= | 3 | deg
Re: | 8000000 |  |  | Cd Min: | 0.06187 | at alpha= | 20 | deg
Mach: | 0.1 |  |  | Cl=0 at alpha= | -3.0886 | deg
|  |  |  | @ Cl=0.1, Cd= | 0.0056051
|  |  |  | @ Cl=0.4, Cd= | 0.0039767
|  |  |  | @ Cl=0.6, Cd= | 0.0036151
alpha (deg) | Cl | Cd | Cm | Cl/Cd
-19 | -1.2597 | 0.05464 | -0.0771 | -23.0545
-18.5 | -1.3261 | 0.03953 | -0.0869 | -33.5467
-18 | -1.2462 | 0.03083 | -0.1101 | -40.4217
-17.5 | -1.2501 | 0.0277 | -0.1073 | -45.13
-17 | -1.2608 | 0.02418 | -0.1033 | -52.1423
-16.5 | -1.2439 | 0.0226 | -0.1 | -55.0398
-16 | -1.23 | 0.02105 | -0.0956 | -58.4323
-15.5 | -1.2177 | 0.01965 | -0.09 | -61.9695
-15 | -1.2068 | 0.01822 | -0.0834 | -66.2349
-14.5 | -1.1695 | 0.0174 | -0.0809 | -67.2126
-14 | -1.1313 | 0.01647 | -0.0785 | -68.6885
-13.5 | -1.0919 | 0.01543 | -0.0762 | -70.7647
-13 | -1.0483 | 0.01461 | -0.0745 | -71.7522
-12.5 | -0.9995 | 0.01413 | -0.0735 | -70.736
-12 | -0.9536 | 0.01331 | -0.072 | -71.6454
-11.5 | -0.9086 | 0.0123 | -0.0705 | -73.8699
-11 | -0.862 | 0.01137 | -0.0691 | -75.8135
-10.5 | -0.8128 | 0.01063 | -0.0681 | -76.4628
-10 | -0.7619 | 0.01003 | -0.0674 | -75.9621
-9.5 | -0.7102 | 0.00946 | -0.0667 | -75.074
-9 | -0.6576 | 0.009 | -0.0662 | -73.0667
-8.5 | -0.604 | 0.00857 | -0.0659 | -70.4784
-8 | -0.5501 | 0.0082 | -0.0656 | -67.0854
-7.5 | -0.4956 | 0.00783 | -0.0654 | -63.295
-7 | -0.4405 | 0.00752 | -0.0654 | -58.5771
-6.5 | -0.3851 | 0.00726 | -0.0654 | -53.0441
-6 | -0.3293 | 0.007 | -0.0655 | -47.0429
-5.5 | -0.2736 | 0.00669 | -0.0655 | -40.8969
-4.5 | -0.161 | 0.00628 | -0.0659 | -25.6369
-4 | -0.104 | 0.00609 | -0.0663 | -17.0772
-3.5 | -0.0469 | 0.00593 | -0.0666 | -7.9089
-3 | 0.0101 | 0.00579 | -0.067 | 1.7444
-2.5 | 0.0674 | 0.00569 | -0.0674 | 11.8453
-2 | 0.125 | 0.00554 | -0.0679 | 22.5632
-1.5 | 0.1825 | 0.00542 | -0.0684 | 33.6716
-1 | 0.2389 | 0.0052 | -0.0687 | 45.9423
-0.5 | 0.2938 | 0.00486 | -0.0689 | 60.4527
0 | 0.3482 | 0.00441 | -0.0689 | 78.9569
0.5 | 0.402 | 0.00396 | -0.0689 | 101.5152
1 | 0.456 | 0.00368 | -0.0689 | 123.913
1.5 | 0.5135 | 0.00361 | -0.0694 | 142.2438
2 | 0.5706 | 0.00361 | -0.0699 | 158.0609
2.5 | 0.6283 | 0.00362 | -0.0705 | 173.5635
3 | 0.6848 | 0.00372 | -0.0709 | 184.086
3.5 | 0.7298 | 0.00454 | -0.0693 | 160.7489
4 | 0.773 | 0.00543 | -0.0673 | 142.3573
4.5 | 0.8203 | 0.00601 | -0.0661 | 136.4892
5 | 0.8664 | 0.00662 | -0.0647 | 130.8761
5.5 | 0.9086 | 0.00735 | -0.0626 | 123.619
6 | 0.9521 | 0.00792 | -0.0607 | 120.2146
6.5 | 0.9942 | 0.00845 | -0.0585 | 117.6568
7 | 1.0356 | 0.00884 | -0.0561 | 117.1493
7.5 | 1.0823 | 0.00912 | -0.0549 | 118.6732
8.5 | 1.2117 | 0.0102 | -0.0609 | 118.7941
9 | 1.2446 | 0.01068 | -0.057 | 116.5356
9.5 | 1.2792 | 0.01132 | -0.0538 | 113.0035
10 | 1.3169 | 0.01203 | -0.0516 | 109.468
10.5 | 1.3529 | 0.01294 | -0.0495 | 104.5518
11 | 1.3882 | 0.014 | -0.0477 | 99.1571
11.5 | 1.4222 | 0.01523 | -0.0459 | 93.3815
12 | 1.4542 | 0.01667 | -0.044 | 87.2346
12.5 | 1.4869 | 0.01809 | -0.0424 | 82.1946
13 | 1.5171 | 0.01972 | -0.0407 | 76.932
13.5 | 1.5428 | 0.02167 | -0.0387 | 71.1952
14 | 1.5687 | 0.02363 | -0.0368 | 66.386
14.5 | 1.5939 | 0.02565 | -0.035 | 62.1404
15 | 1.6179 | 0.0278 | -0.0332 | 58.1978
15.5 | 1.6394 | 0.03021 | -0.0314 | 54.2668
16 | 1.6595 | 0.03281 | -0.0297 | 50.5791
16.5 | 1.674 | 0.03594 | -0.0278 | 46.5776
17 | 1.6905 | 0.03902 | -0.0263 | 43.3239
17.5 | 1.7064 | 0.04222 | -0.025 | 40.4169
18 | 1.7215 | 0.0456 | -0.0238 | 37.7522
18.5 | 1.7345 | 0.04921 | -0.0227 | 35.2469
19 | 1.7457 | 0.0531 | -0.0218 | 32.8757
19.5 | 1.7547 | 0.05732 | -0.0211 | 30.6124
20 | 1.7607 | 0.06187 | -0.0204 | 28.4581

## 101. Re 8M Mach 0.25 (1)
BIGFOIL.COM POLAR EXPORT
GA 40A414
GA 40A414 |  |  |  | Cl Max: | 1.419 | at alpha= | 11 | deg
JavaFoil+Calcfoil stall+Eppler ext transition |  |  |  | L/D Max: | 165.183 | at alpha= | 3.5 | deg
Re: | 8000000 |  |  | Cd Min: | 0.0045 | at alpha= | 1 | deg
Mach: | 0.25 |  |  | Cl=0 at alpha= | -3.0164 | deg
|  |  |  | @ Cl=0.1, Cd= | 0.0057857
|  |  |  | @ Cl=0.4, Cd= | 0.0045379
|  |  |  | @ Cl=0.6, Cd= | 0.0046524
alpha (deg) | Cl | Cd | Cm | Cl/Cd
-14 | -0.206 | 0.09182 | -0.021 | -2.238
-13.5 | -0.253 | 0.08657 | -0.021 | -2.928
-13 | -0.295 | 0.08247 | -0.022 | -3.573
-12.5 | -0.331 | 0.07639 | -0.023 | -4.337
-12 | -0.363 | 0.07222 | -0.024 | -5.021
-11.5 | -0.388 | 0.06983 | -0.023 | -5.555
-11 | -0.409 | 0.06575 | -0.024 | -6.215
-10.5 | -0.428 | 0.05692 | -0.028 | -7.519
-10 | -0.44 | 0.05034 | -0.031 | -8.744
-9.5 | -0.452 | 0.04041 | -0.035 | -11.175
-9 | -0.524 | 0.00894 | -0.049 | -58.657
-8.5 | -0.51 | 0.00845 | -0.05 | -60.431
-8 | -0.489 | 0.00804 | -0.051 | -60.79
-7.5 | -0.46 | 0.00827 | -0.052 | -55.642
-7 | -0.425 | 0.00788 | -0.053 | -53.975
-6.5 | -0.384 | 0.00758 | -0.054 | -50.679
-6 | -0.338 | 0.00744 | -0.055 | -45.434
-5.5 | -0.288 | 0.00714 | -0.056 | -40.34
-5 | -0.234 | 0.00668 | -0.057 | -35.071
-4.5 | -0.178 | 0.00648 | -0.058 | -27.427
-4 | -0.119 | 0.00636 | -0.059 | -18.765
-3.5 | -0.059 | 0.00618 | -0.06 | -9.565
-3 | 0.002 | 0.00597 | -0.061 | 0.37
-2.5 | 0.064 | 0.00598 | -0.062 | 10.743
-2 | 0.127 | 0.00564 | -0.064 | 22.496
-1.5 | 0.19 | 0.00556 | -0.065 | 34.095
-1 | 0.253 | 0.00454 | -0.066 | 55.715
-0.5 | 0.315 | 0.00453 | -0.067 | 69.619
0 | 0.381 | 0.00455 | -0.068 | 83.767
0.5 | 0.444 | 0.00451 | -0.069 | 98.527
1 | 0.507 | 0.0045 | -0.07 | 112.813
1.5 | 0.57 | 0.0046 | -0.071 | 123.957
2 | 0.633 | 0.00471 | -0.072 | 134.371
2.5 | 0.696 | 0.00468 | -0.073 | 148.752
3 | 0.76 | 0.00481 | -0.074 | 158.028
3.5 | 0.823 | 0.00498 | -0.076 | 165.183
4 | 0.881 | 0.00569 | -0.077 | 155.029
4.5 | 0.942 | 0.00638 | -0.078 | 147.579
5 | 1.002 | 0.0071 | -0.079 | 141.118
5.5 | 1.06 | 0.00808 | -0.08 | 131.202
6 | 1.116 | 0.01024 | -0.081 | 109.02
6.5 | 1.17 | 0.01045 | -0.082 | 111.954
7 | 1.221 | 0.01136 | -0.083 | 107.519
7.5 | 1.269 | 0.01181 | -0.084 | 107.448
8 | 1.313 | 0.01242 | -0.085 | 105.637
8.5 | 1.352 | 0.01291 | -0.086 | 104.751
9 | 1.386 | 0.01356 | -0.087 | 102.205
9.5 | 1.384 | 0.01473 | -0.086 | 93.982
10 | 1.403 | 0.01555 | -0.087 | 90.246
10.5 | 1.414 | 0.01666 | -0.088 | 84.9
11 | 1.419 | 0.01748 | -0.089 | 81.136
11.5 | 1.415 | 0.01882 | -0.089 | 75.169
12 | 1.402 | 0.02009 | -0.09 | 69.802
12.5 | 1.383 | 0.0215 | -0.091 | 64.307
13 | 1.354 | 0.023 | -0.091 | 58.845
13.5 | 1.315 | 0.02484 | -0.092 | 52.944
14 | 1.25 | 0.02711 | -0.092 | 46.092
14.5 | 1.174 | 0.02955 | -0.093 | 39.745
15 | 1.092 | 0.0318 | -0.093 | 34.335
15.5 | 0.999 | 0.0354 | -0.093 | 28.222
16 | 0.896 | 0.04147 | -0.093 | 21.612

## 102. Re 8M Mach 0.25 (2)
BIGFOIL.COM POLAR EXPORT
GA 40A414
GA 40A414 |  |  |  | Cl Max: | 1.6978 | at alpha= | 19 | deg
XFOIL ncrit=9 |  |  |  | L/D Max: | 189.439 | at alpha= | 3 | deg
Re: | 8000000 |  |  | Cd Min: | 0.17392 | at alpha= | -17 | deg
Mach: | 0.25 |  |  | Cl=0 at alpha= | -3.0914 | deg
|  |  |  | @ Cl=0.1, Cd= | 0.0056403
|  |  |  | @ Cl=0.4, Cd= | 0.004118
|  |  |  | @ Cl=0.6, Cd= | 0.0036417
alpha (deg) | Cl | Cd | Cm | Cl/Cd
-17 | -0.4051 | 0.17392 | -0.0375 | -2.3292
-16.5 | -0.3881 | 0.16765 | -0.0412 | -2.3149
-16 | -0.3762 | 0.15957 | -0.0452 | -2.3576
-15.5 | -0.359 | 0.15351 | -0.0488 | -2.3386
-15 | -0.34 | 0.14809 | -0.0522 | -2.2959
-14.5 | -0.3296 | 0.13985 | -0.0561 | -2.3568
-14 | -0.696 | 0.05485 | -0.1044 | -12.6892
-13.5 | -0.7695 | 0.04067 | -0.1131 | -18.9206
-13 | -0.8291 | 0.03243 | -0.1117 | -25.5658
-12.5 | -0.8776 | 0.02705 | -0.1035 | -32.4436
-12 | -0.9161 | 0.02167 | -0.0928 | -42.275
-11 | -0.8673 | 0.0159 | -0.0835 | -54.5472
-10.5 | -0.8199 | 0.01471 | -0.0811 | -55.7376
-10 | -0.7821 | 0.01232 | -0.0777 | -63.4821
-9.5 | -0.7344 | 0.01093 | -0.0753 | -67.1912
-9 | -0.681 | 0.01008 | -0.0737 | -67.5595
-8.5 | -0.626 | 0.00942 | -0.0724 | -66.4544
-8 | -0.5704 | 0.00885 | -0.0714 | -64.452
-7.5 | -0.5141 | 0.0083 | -0.0705 | -61.9398
-7 | -0.4571 | 0.00787 | -0.0698 | -58.0813
-6.5 | -0.3996 | 0.0075 | -0.0693 | -53.28
-6 | -0.3413 | 0.00717 | -0.069 | -47.6011
-5.5 | -0.2834 | 0.00687 | -0.0688 | -41.2518
-5 | -0.2251 | 0.00661 | -0.0686 | -34.0545
-4.5 | -0.1661 | 0.00638 | -0.0687 | -26.0345
-4 | -0.1072 | 0.00616 | -0.0688 | -17.4026
-3.5 | -0.0483 | 0.00599 | -0.069 | -8.0634
-3 | 0.0108 | 0.00585 | -0.0693 | 1.8462
-2.5 | 0.0704 | 0.00571 | -0.0697 | 12.3292
-2 | 0.1299 | 0.00557 | -0.0702 | 23.3214
-1.5 | 0.1892 | 0.00546 | -0.0706 | 34.652
-1 | 0.2476 | 0.00527 | -0.0709 | 46.9829
-0.5 | 0.3044 | 0.0049 | -0.0711 | 62.1224
0 | 0.3605 | 0.00444 | -0.0711 | 81.1937
0.5 | 0.4157 | 0.00399 | -0.0711 | 104.1855
1 | 0.4715 | 0.00371 | -0.071 | 127.0889
1.5 | 0.5309 | 0.00363 | -0.0716 | 146.2534
2 | 0.5899 | 0.00364 | -0.072 | 162.0604
2.5 | 0.6498 | 0.00365 | -0.0727 | 178.0274
3 | 0.7085 | 0.00374 | -0.0731 | 189.4385
3.5 | 0.7554 | 0.00451 | -0.0714 | 167.4945
4 | 0.798 | 0.00548 | -0.0689 | 145.6204
4.5 | 0.8452 | 0.00614 | -0.0673 | 137.6547
5 | 0.8901 | 0.00683 | -0.0652 | 130.3221
5.5 | 0.9315 | 0.00759 | -0.0624 | 122.7273
6 | 0.9724 | 0.00824 | -0.0594 | 118.0097
6.5 | 1.0135 | 0.00875 | -0.0565 | 115.8286
7 | 1.0497 | 0.00917 | -0.0524 | 114.4711
7.5 | 1.1177 | 0.00961 | -0.0554 | 116.3059
8.5 | 1.2196 | 0.01085 | -0.0543 | 112.4055
9 | 1.2577 | 0.01164 | -0.0514 | 108.0498
9.5 | 1.296 | 0.01259 | -0.049 | 102.9388
10 | 1.3345 | 0.01368 | -0.0469 | 97.5512
10.5 | 1.37 | 0.01504 | -0.0447 | 91.0904
11 | 1.4052 | 0.01653 | -0.0426 | 85.0091
11.5 | 1.4371 | 0.01827 | -0.0404 | 78.659
12 | 1.4701 | 0.01998 | -0.0383 | 73.5786
12.5 | 1.4979 | 0.02206 | -0.0358 | 67.9012
13 | 1.5233 | 0.02433 | -0.0333 | 62.6099
13.5 | 1.5495 | 0.02658 | -0.0309 | 58.2957
14 | 1.5748 | 0.02898 | -0.0287 | 54.3409
14.5 | 1.5967 | 0.03173 | -0.0264 | 50.3215
15 | 1.6185 | 0.03459 | -0.0242 | 46.791
15.5 | 1.634 | 0.03805 | -0.0219 | 42.9435
16 | 1.6489 | 0.04165 | -0.0198 | 39.5894
16.5 | 1.6606 | 0.0457 | -0.0179 | 36.337
17 | 1.677 | 0.04944 | -0.0164 | 33.9199
17.5 | 1.6851 | 0.05408 | -0.0149 | 31.1594
18 | 1.6952 | 0.05867 | -0.0138 | 28.8938
18.5 | 1.697 | 0.06416 | -0.0128 | 26.4495
19 | 1.6978 | 0.06996 | -0.0122 | 24.2682
19.5 | 1.693 | 0.07649 | -0.012 | 22.1336
20 | 1.6838 | 0.08378 | -0.0124 | 20.0979

## 103. Re 8M Mach 0.50 (1)
BIGFOIL.COM POLAR EXPORT
GA 40A414
GA 40A414 |  |  |  | Cl Max: | 1.361 | at alpha= | 19 | deg
JavaFoil+Calcfoil stall+Eppler ext transition |  |  |  | L/D Max: | 166.052 | at alpha= | 3.5 | deg
Re: | 8000000 |  |  | Cd Min: | 0.0046 | at alpha= | -0.5 | deg
Mach: | 0.5 |  |  | Cl=0 at alpha= | -3.0149 | deg
|  |  |  | @ Cl=0.1, Cd= | 0.0062194
|  |  |  | @ Cl=0.4, Cd= | 0.0046837
|  |  |  | @ Cl=0.6, Cd= | 0.004819
alpha (deg) | Cl | Cd | Cm | Cl/Cd
-20 | -0.941 | 0.15164 | -0.019 | -6.203
-19.5 | -0.914 | 0.1499 | -0.019 | -6.097
-19 | -0.888 | 0.15291 | -0.02 | -5.808
-18.5 | -0.863 | 0.14368 | -0.021 | -6.003
-18 | -0.835 | 0.13617 | -0.021 | -6.135
-17.5 | -0.807 | 0.13051 | -0.022 | -6.187
-17 | -0.78 | 0.1252 | -0.022 | -6.229
-16.5 | -0.752 | 0.12098 | -0.022 | -6.212
-16 | -0.723 | 0.1177 | -0.022 | -6.141
-15.5 | -0.695 | 0.11468 | -0.022 | -6.06
-15 | -0.668 | 0.11082 | -0.023 | -6.024
-14.5 | -0.64 | 0.10426 | -0.023 | -6.14
-14 | -0.613 | 0.10028 | -0.024 | -6.11
-13.5 | -0.586 | 0.09892 | -0.024 | -5.92
-13 | -0.558 | 0.09122 | -0.025 | -6.12
-12.5 | -0.53 | 0.08509 | -0.025 | -6.234
-12 | -0.503 | 0.07758 | -0.026 | -6.488
-11.5 | -0.476 | 0.07139 | -0.027 | -6.668
-11 | -0.45 | 0.06555 | -0.029 | -6.864
-10.5 | -0.424 | 0.05924 | -0.031 | -7.16
-10 | -0.408 | 0.04518 | -0.038 | -9.02
-9.5 | -0.439 | 0.0111 | -0.052 | -39.568
-9 | -0.335 | 0.05898 | -0.026 | -5.675
-8.5 | -0.308 | 0.05159 | -0.029 | -5.973
-8 | -0.343 | 0.00919 | -0.057 | -37.336
-7.5 | -0.309 | 0.00851 | -0.058 | -36.366
-7 | -0.275 | 0.0083 | -0.059 | -33.15
-6.5 | -0.196 | 0.04179 | -0.03 | -4.686
-6 | -0.169 | 0.03844 | -0.034 | -4.386
-5.5 | -0.248 | 0.00788 | -0.063 | -31.484
-5 | -0.236 | 0.00764 | -0.064 | -30.858
-4.5 | -0.188 | 0.0073 | -0.065 | -25.821
-4 | -0.13 | 0.00681 | -0.066 | -19.03
-3.5 | -0.065 | 0.00649 | -0.067 | -10.019
-3 | 0.002 | 0.00654 | -0.069 | 0.375
-2.5 | 0.072 | 0.00626 | -0.07 | 11.438
-2 | 0.141 | 0.00616 | -0.071 | 22.966
-1.5 | 0.212 | 0.00573 | -0.072 | 36.936
-1 | 0.282 | 0.00567 | -0.073 | 49.829
-0.5 | 0.353 | 0.0046 | -0.075 | 76.618
0 | 0.426 | 0.00473 | -0.076 | 89.982
0.5 | 0.496 | 0.00467 | -0.077 | 106.206
1 | 0.567 | 0.00474 | -0.078 | 119.704
1.5 | 0.638 | 0.00491 | -0.08 | 129.962
2 | 0.708 | 0.00497 | -0.081 | 142.358
2.5 | 0.779 | 0.00503 | -0.082 | 154.926
3 | 0.849 | 0.00522 | -0.083 | 162.676
3.5 | 0.92 | 0.00554 | -0.084 | 166.052
4 | 0.983 | 0.00646 | -0.086 | 152.312
4.5 | 1.05 | 0.00752 | -0.087 | 139.67
5 | 1.115 | 0.00881 | -0.088 | 126.577
5.5 | 1.176 | 0.0112 | -0.089 | 104.942
6 | 1.206 | 0.01284 | -0.089 | 93.938
6.5 | 1.25 | 0.01357 | -0.09 | 92.144
7 | 1.282 | 0.01482 | -0.09 | 86.454
7.5 | 1.296 | 0.01595 | -0.091 | 81.252
8 | 1.277 | 0.01715 | -0.092 | 74.492
8.5 | 1.179 | 0.01855 | -0.093 | 63.546
9 | 0.808 | 0.02024 | -0.094 | 39.917
9.5 | 0.832 | 0.02333 | -0.094 | 35.668
10 | 0.87 | 0.02259 | -0.095 | 38.508
10.5 | 0.9 | 0.02502 | -0.096 | 35.956
11 | 0.786 | 0.07745 | -0.049 | 10.144
11.5 | 0.948 | 0.03092 | -0.096 | 30.647
12 | 0.846 | 0.08256 | -0.057 | 10.243
12.5 | 0.88 | 0.08629 | -0.064 | 10.201
13 | 0.915 | 0.09002 | -0.069 | 10.162
13.5 | 0.93 | 0.10653 | -0.061 | 8.734
14 | 0.959 | 0.10238 | -0.063 | 9.371
14.5 | 1 | 0.10078 | -0.072 | 9.92
15 | 1.111 | 0.06744 | -0.095 | 16.467
15.5 | 1.162 | 0.06195 | -0.099 | 18.754
16 | 1.185 | 0.06885 | -0.099 | 17.213
16.5 | 1.147 | 0.10516 | -0.087 | 10.912
17 | 1.13 | 0.12633 | -0.072 | 8.944
17.5 | 1.192 | 0.11187 | -0.085 | 10.651
18 | 1.302 | 0.07552 | -0.102 | 17.244
18.5 | 1.338 | 0.07641 | -0.104 | 17.51
19 | 1.361 | 0.08392 | -0.104 | 16.215
19.5 | 1.354 | 0.10716 | -0.099 | 12.635
20 | 1.329 | 0.13607 | -0.089 | 9.767

## 104. Re 8M Mach 0.50 (2)
BIGFOIL.COM POLAR EXPORT
GA 40A414
GA 40A414 |  |  |  | Cl Max: | 1.4178 | at alpha= | 11 | deg
XFOIL ncrit=9 |  |  |  | L/D Max: | 209.128 | at alpha= | 3 | deg
Re: | 8000000 |  |  | Cd Min: | 0.23926 | at alpha= | -20 | deg
Mach: | 0.5 |  |  | Cl=0 at alpha= | -3.1126 | deg
|  |  |  | @ Cl=0.1, Cd= | 0.0058813
|  |  |  | @ Cl=0.4, Cd= | 0.0047838
|  |  |  | @ Cl=0.6, Cd= | 0.0037784
alpha (deg) | Cl | Cd | Cm | Cl/Cd
-20 | -0.526 | 0.23926 | -0.01 | -2.1984
-19.5 | -0.5046 | 0.23161 | -0.0145 | -2.1787
-19 | -0.4848 | 0.22327 | -0.0191 | -2.1714
-18.5 | -0.4637 | 0.21579 | -0.0235 | -2.1488
-18 | -0.4443 | 0.20703 | -0.028 | -2.1461
-17 | -0.4005 | 0.19346 | -0.0366 | -2.0702
-16.5 | -0.3791 | 0.18636 | -0.0408 | -2.0342
-16 | -0.3572 | 0.17892 | -0.0449 | -1.9964
-15.5 | -0.3457 | 0.16842 | -0.0494 | -2.0526
-15 | -0.3248 | 0.16163 | -0.0536 | -2.0095
-14.5 | -0.307 | 0.15382 | -0.0577 | -1.9958
-14 | -0.2874 | 0.14674 | -0.0617 | -1.9586
-13.5 | -0.2701 | 0.13907 | -0.0657 | -1.9422
-13 | -0.2539 | 0.13151 | -0.0697 | -1.9307
-12.5 | -0.2409 | 0.12327 | -0.0738 | -1.9542
-12 | -0.2274 | 0.11545 | -0.0777 | -1.9697
-11.5 | -0.2189 | 0.10704 | -0.0819 | -2.045
-11 | -0.2085 | 0.09931 | -0.0859 | -2.0995
-10.5 | -0.2059 | 0.09043 | -0.0902 | -2.2769
-10 | -0.2045 | 0.082 | -0.0946 | -2.4939
-9.5 | -0.21 | 0.07283 | -0.0994 | -2.8834
-9 | -0.2259 | 0.06246 | -0.1055 | -3.6167
-8.5 | -0.2371 | 0.05165 | -0.1144 | -4.5905
-8 | -0.2643 | 0.04295 | -0.1196 | -6.1537
-7.5 | -0.314 | 0.03687 | -0.1137 | -8.5164
-7 | -0.3297 | 0.0307 | -0.1085 | -10.7394
-6.5 | -0.332 | 0.02408 | -0.1026 | -13.7874
-6 | -0.3251 | 0.01681 | -0.0959 | -19.3397
-5.5 | -0.3088 | 0.00953 | -0.0887 | -32.4029
-5 | -0.2549 | 0.00766 | -0.0846 | -33.2768
-4.5 | -0.1898 | 0.00698 | -0.0825 | -27.192
-4 | -0.1216 | 0.00659 | -0.0813 | -18.4522
-3.5 | -0.053 | 0.00629 | -0.0806 | -8.4261
-3 | 0.0154 | 0.00607 | -0.0803 | 2.5371
-2.5 | 0.0837 | 0.00591 | -0.0802 | 14.1624
-2 | 0.1518 | 0.00579 | -0.0803 | 26.2176
-1.5 | 0.2201 | 0.00563 | -0.0806 | 39.0941
-1 | 0.2881 | 0.00549 | -0.081 | 52.4772
-0.5 | 0.3532 | 0.00516 | -0.081 | 68.4496
0 | 0.4154 | 0.00466 | -0.0808 | 89.1416
0.5 | 0.4769 | 0.00414 | -0.0804 | 115.1932
1 | 0.5416 | 0.00383 | -0.0804 | 141.4099
1.5 | 0.6095 | 0.00377 | -0.0809 | 161.6711
2 | 0.6775 | 0.0038 | -0.0814 | 178.2895
2.5 | 0.7468 | 0.00383 | -0.0821 | 194.9869
3 | 0.8156 | 0.0039 | -0.0825 | 209.1282
3.5 | 0.8757 | 0.00434 | -0.0812 | 201.7742
4.5 | 0.9477 | 0.00673 | -0.07 | 140.8172
5 | 0.9778 | 0.00772 | -0.0632 | 126.658
6 | 0.9883 | 0.0102 | -0.0413 | 96.8922
6.5 | 1.0052 | 0.01162 | -0.0335 | 86.506
7.5 | 1.1893 | 0.01505 | -0.0476 | 79.0233
8 | 1.2307 | 0.0169 | -0.0445 | 72.8225
8.5 | 1.2716 | 0.01884 | -0.0413 | 67.4947
9 | 1.3081 | 0.02108 | -0.0377 | 62.0541
9.5 | 1.3432 | 0.02345 | -0.0339 | 57.2793
10 | 1.375 | 0.02608 | -0.0297 | 52.7224
10.5 | 1.4013 | 0.02927 | -0.0254 | 47.875
11 | 1.4178 | 0.03325 | -0.0207 | 42.6406
11.5 | 1.4169 | 0.03852 | -0.0156 | 36.7835
12 | 1.4005 | 0.04509 | -0.0107 | 31.0601
12.5 | 1.3732 | 0.05275 | -0.0063 | 26.0322
13 | 1.3433 | 0.06124 | -0.0034 | 21.935
13.5 | 1.3086 | 0.07108 | -0.0025 | 18.4102
14 | 1.2726 | 0.08196 | -0.0037 | 15.5271
14.5 | 1.2357 | 0.09378 | -0.0066 | 13.1766
15 | 1.2022 | 0.10614 | -0.0109 | 11.3265
15.5 | 1.1698 | 0.11897 | -0.0165 | 9.8327
16 | 1.1429 | 0.1318 | -0.0227 | 8.6715

## 105. Re 10M Mach 0.00 (1)
BIGFOIL.COM POLAR EXPORT
GA 40A414
GA 40A414 |  |  |  | Cl Max: | 1.49 | at alpha= | 13 | deg
JavaFoil+Calcfoil stall+Eppler ext transition |  |  |  | L/D Max: | 145.711 | at alpha= | 3.5 | deg
Re: | 10000000 |  |  | Cd Min: | 0.00432 | at alpha= | 0.5 | deg
Mach: | 0 |  |  | Cl=0 at alpha= | -3.017 | deg
|  |  |  | @ Cl=0.1, Cd= | 0.0055303
|  |  |  | @ Cl=0.4, Cd= | 0.0043348
|  |  |  | @ Cl=0.6, Cd= | 0.0047316
alpha (deg) | Cl | Cd | Cm | Cl/Cd
-16 | -0.48 | 0.10332 | -0.02 | -4.649
-15.5 | -0.491 | 0.10134 | -0.019 | -4.842
-15 | -0.504 | 0.09289 | -0.021 | -5.426
-14.5 | -0.516 | 0.08584 | -0.023 | -6.011
-14 | -0.526 | 0.07987 | -0.024 | -6.587
-13.5 | -0.53 | 0.07969 | -0.023 | -6.649
-13 | -0.537 | 0.07355 | -0.024 | -7.298
-12.5 | -0.617 | 0.01909 | -0.038 | -32.305
-12 | -0.63 | 0.01441 | -0.04 | -43.688
-11.5 | -0.631 | 0.01272 | -0.041 | -49.622
-11 | -0.633 | 0.01071 | -0.043 | -59.14
-10.5 | -0.631 | 0.00933 | -0.044 | -67.644
-10 | -0.615 | 0.00877 | -0.045 | -70.188
-9.5 | -0.595 | 0.00839 | -0.046 | -70.947
-9 | -0.571 | 0.00813 | -0.047 | -70.183
-8.5 | -0.542 | 0.00771 | -0.048 | -70.203
-8 | -0.508 | 0.00742 | -0.049 | -68.445
-7.5 | -0.47 | 0.00769 | -0.05 | -61.092
-7 | -0.428 | 0.00736 | -0.051 | -58.214
-6.5 | -0.383 | 0.00709 | -0.052 | -54.044
-6 | -0.334 | 0.00693 | -0.053 | -48.292
-5.5 | -0.283 | 0.00671 | -0.054 | -42.162
-5 | -0.229 | 0.00638 | -0.055 | -35.932
-4.5 | -0.173 | 0.0063 | -0.056 | -27.551
-4 | -0.116 | 0.00601 | -0.057 | -19.319
-3.5 | -0.057 | 0.00587 | -0.058 | -9.779
-3 | 0.002 | 0.00595 | -0.059 | 0.36
-2.5 | 0.062 | 0.00563 | -0.061 | 11.078
-2 | 0.123 | 0.00547 | -0.062 | 22.466
-1.5 | 0.184 | 0.0054 | -0.063 | 33.985
-1 | 0.245 | 0.0047 | -0.064 | 52.076
-0.5 | 0.305 | 0.0046 | -0.065 | 66.479
0 | 0.369 | 0.00435 | -0.066 | 84.683
0.5 | 0.43 | 0.00432 | -0.067 | 99.45
1 | 0.491 | 0.00441 | -0.068 | 111.253
1.5 | 0.552 | 0.00459 | -0.069 | 120.345
2 | 0.613 | 0.00477 | -0.07 | 128.626
2.5 | 0.674 | 0.00465 | -0.071 | 145.051
3 | 0.735 | 0.00513 | -0.072 | 143.434
3.5 | 0.796 | 0.00547 | -0.073 | 145.711
4 | 0.854 | 0.0061 | -0.074 | 140.036
4.5 | 0.913 | 0.00651 | -0.075 | 140.204
5 | 0.971 | 0.00728 | -0.076 | 133.419
5.5 | 1.028 | 0.00823 | -0.077 | 125.007
6 | 1.084 | 0.00916 | -0.078 | 118.32
6.5 | 1.137 | 0.00992 | -0.079 | 114.669
7 | 1.188 | 0.01042 | -0.08 | 114.008
7.5 | 1.238 | 0.01083 | -0.081 | 114.301
8 | 1.284 | 0.01101 | -0.082 | 116.586
8.5 | 1.327 | 0.0119 | -0.083 | 111.561
9 | 1.367 | 0.01239 | -0.085 | 110.29
9.5 | 1.403 | 0.01276 | -0.086 | 109.951
10 | 1.436 | 0.01333 | -0.087 | 107.729
10.5 | 1.464 | 0.01393 | -0.088 | 105.039
11 | 1.456 | 0.01505 | -0.087 | 96.768
11.5 | 1.472 | 0.0161 | -0.087 | 91.432
12 | 1.482 | 0.01703 | -0.088 | 87.022
12.5 | 1.488 | 0.01787 | -0.089 | 83.288
13 | 1.49 | 0.0189 | -0.089 | 78.834
13.5 | 1.485 | 0.01992 | -0.09 | 74.568
14 | 1.465 | 0.02134 | -0.09 | 68.678
14.5 | 1.44 | 0.02276 | -0.091 | 63.277
15 | 1.41 | 0.02438 | -0.092 | 57.835
15.5 | 1.376 | 0.02615 | -0.092 | 52.618
16 | 1.338 | 0.028 | -0.093 | 47.797
16.5 | 1.298 | 0.02998 | -0.093 | 43.279
17 | 1.254 | 0.03247 | -0.094 | 38.621
17.5 | 1.21 | 0.03471 | -0.094 | 34.861
18 | 1.162 | 0.03859 | -0.094 | 30.101

## 106. Re 10M Mach 0.00 (2)
BIGFOIL.COM POLAR EXPORT
GA 40A414
GA 40A414 |  |  |  | Cl Max: | 1.8009 | at alpha= | 20 | deg
XFOIL ncrit=9 |  |  |  | L/D Max: | 178.632 | at alpha= | 3 | deg
Re: | 10000000 |  |  | Cd Min: | 0.05555 | at alpha= | 20 | deg
Mach: | 0 |  |  | Cl=0 at alpha= | -3.0842 | deg
|  |  |  | @ Cl=0.1, Cd= | 0.0053765
|  |  |  | @ Cl=0.4, Cd= | 0.004003
|  |  |  | @ Cl=0.6, Cd= | 0.0035221
alpha (deg) | Cl | Cd | Cm | Cl/Cd
-20 | -1.4881 | 0.03656 | -0.083 | -40.703
-19.5 | -1.4738 | 0.03109 | -0.0878 | -47.4043
-19 | -1.4342 | 0.02799 | -0.0924 | -51.2397
-18.5 | -1.3719 | 0.02415 | -0.103 | -56.8075
-18 | -1.3651 | 0.02215 | -0.0992 | -61.6298
-17.5 | -1.3495 | 0.02071 | -0.0957 | -65.1618
-17 | -1.34 | 0.01909 | -0.0907 | -70.1938
-16.5 | -1.3168 | 0.01827 | -0.0865 | -72.0744
-16 | -1.2963 | 0.01747 | -0.0814 | -74.2015
-15.5 | -1.2648 | 0.01664 | -0.0782 | -76.0096
-15 | -1.2299 | 0.01564 | -0.0756 | -78.6381
-14.5 | -1.1873 | 0.01504 | -0.074 | -78.9428
-14 | -1.1443 | 0.01435 | -0.0725 | -79.7422
-13.5 | -1.1008 | 0.01359 | -0.071 | -81.0007
-13 | -1.0547 | 0.01296 | -0.0699 | -81.3812
-12.5 | -1.0055 | 0.01253 | -0.0692 | -80.2474
-12 | -0.9579 | 0.01188 | -0.0683 | -80.6313
-11.5 | -0.9069 | 0.0115 | -0.0678 | -78.8609
-11 | -0.8587 | 0.0108 | -0.0669 | -79.5093
-10.5 | -0.8103 | 0.01003 | -0.066 | -80.7876
-10 | -0.7595 | 0.00948 | -0.0655 | -80.116
-9.5 | -0.7081 | 0.00895 | -0.065 | -79.1173
-9 | -0.6555 | 0.00851 | -0.0647 | -77.027
-8.5 | -0.6025 | 0.00813 | -0.0644 | -74.1082
-8 | -0.5485 | 0.00777 | -0.0643 | -70.592
-7.5 | -0.4944 | 0.00743 | -0.0643 | -66.541
-7 | -0.4397 | 0.00715 | -0.0643 | -61.4965
-6.5 | -0.3842 | 0.0069 | -0.0645 | -55.6812
-6 | -0.3285 | 0.00667 | -0.0646 | -49.2504
-5.5 | -0.2731 | 0.00643 | -0.0648 | -42.4728
-5 | -0.217 | 0.00622 | -0.0651 | -34.8875
-4.5 | -0.1606 | 0.00602 | -0.0654 | -26.6777
-4 | -0.104 | 0.00586 | -0.0657 | -17.7474
-3.5 | -0.0474 | 0.00571 | -0.0661 | -8.3012
-3 | 0.0096 | 0.00557 | -0.0666 | 1.7235
-2.5 | 0.067 | 0.00544 | -0.0671 | 12.3162
-2 | 0.1242 | 0.00533 | -0.0676 | 23.3021
-1.5 | 0.1813 | 0.00523 | -0.0681 | 34.6654
-1 | 0.2377 | 0.00505 | -0.0685 | 47.0693
-0.5 | 0.2935 | 0.00474 | -0.0688 | 61.9198
0 | 0.3485 | 0.00442 | -0.069 | 78.8462
0.5 | 0.4016 | 0.00399 | -0.0689 | 100.6516
1 | 0.4554 | 0.0036 | -0.0689 | 126.5
1.5 | 0.5118 | 0.00356 | -0.0693 | 143.764
2 | 0.5688 | 0.0035 | -0.0699 | 162.5143
2.5 | 0.6253 | 0.00354 | -0.0703 | 176.6384
3 | 0.6788 | 0.0038 | -0.0703 | 178.6316
4 | 0.7654 | 0.00558 | -0.0665 | 137.1685
4.5 | 0.8138 | 0.00609 | -0.0656 | 133.6289
5 | 0.8607 | 0.00663 | -0.0644 | 129.819
5.5 | 0.9057 | 0.00722 | -0.0629 | 125.4432
6 | 0.9511 | 0.00773 | -0.0614 | 123.0401
6.5 | 0.9954 | 0.00822 | -0.0597 | 121.0949
7 | 1.0408 | 0.00855 | -0.0582 | 121.731
7.5 | 1.0837 | 0.00886 | -0.0562 | 122.3138
8 | 1.1342 | 0.00913 | -0.056 | 124.2278
8.5 | 1.2177 | 0.00968 | -0.0634 | 125.7955
9 | 1.2603 | 0.01017 | -0.0617 | 123.9233
9.5 | 1.2932 | 0.01066 | -0.0579 | 121.3133
10 | 1.3299 | 0.01123 | -0.0553 | 118.4239
10.5 | 1.3649 | 0.01202 | -0.0529 | 113.5524
11 | 1.4016 | 0.01286 | -0.051 | 108.9891
11.5 | 1.4348 | 0.01399 | -0.049 | 102.559
12 | 1.4694 | 0.01511 | -0.0473 | 97.2469
12.5 | 1.5019 | 0.01643 | -0.0457 | 91.4121
13 | 1.5319 | 0.01796 | -0.0439 | 85.2951
13.5 | 1.5601 | 0.01965 | -0.0421 | 79.3944
14 | 1.5893 | 0.02128 | -0.0405 | 74.6852
14.5 | 1.6153 | 0.02314 | -0.0387 | 69.8055
15 | 1.6403 | 0.0251 | -0.037 | 65.3506
15.5 | 1.6606 | 0.02743 | -0.035 | 60.5396
16 | 1.6811 | 0.02982 | -0.0333 | 56.3749
16.5 | 1.6968 | 0.03269 | -0.0313 | 51.9058
17 | 1.7173 | 0.03525 | -0.03 | 48.7177
17.5 | 1.7365 | 0.03801 | -0.0287 | 45.6853
18 | 1.7528 | 0.04104 | -0.0275 | 42.7096
18.5 | 1.7685 | 0.04422 | -0.0264 | 39.9932
19 | 1.7818 | 0.04767 | -0.0254 | 37.3778
19.5 | 1.793 | 0.0514 | -0.0245 | 34.8833
20 | 1.8009 | 0.05555 | -0.0237 | 32.4194

## 107. Re 10M Mach 0.10 (1)
BIGFOIL.COM POLAR EXPORT
GA 40A414
GA 40A414 |  |  |  | Cl Max: | 1.478 | at alpha= | 12.5 | deg
JavaFoil+Calcfoil stall+Eppler ext transition |  |  |  | L/D Max: | 145.069 | at alpha= | 2.5 | deg
Re: | 10000000 |  |  | Cd Min: | 0.00435 | at alpha= | 0.5 | deg
Mach: | 0.1 |  |  | Cl=0 at alpha= | -3.0167 | deg
|  |  |  | @ Cl=0.1, Cd= | 0.0055084
|  |  |  | @ Cl=0.4, Cd= | 0.0043972
|  |  |  | @ Cl=0.6, Cd= | 0.0046911
alpha (deg) | Cl | Cd | Cm | Cl/Cd
-16 | -0.439 | 0.10477 | -0.02 | -4.19
-15.5 | -0.454 | 0.09961 | -0.02 | -4.557
-15 | -0.468 | 0.09427 | -0.021 | -4.966
-14.5 | -0.482 | 0.08778 | -0.022 | -5.494
-14 | -0.495 | 0.08269 | -0.023 | -5.982
-13.5 | -0.502 | 0.08183 | -0.022 | -6.136
-13 | -0.511 | 0.07629 | -0.023 | -6.701
-12.5 | -0.538 | 0.05253 | -0.031 | -10.241
-12 | -0.573 | 0.02893 | -0.036 | -19.812
-11.5 | -0.586 | 0.02184 | -0.039 | -26.814
-11 | -0.619 | 0.01087 | -0.043 | -56.923
-10.5 | -0.619 | 0.00944 | -0.044 | -65.651
-10 | -0.607 | 0.00888 | -0.045 | -68.327
-9.5 | -0.589 | 0.00844 | -0.046 | -69.781
-9 | -0.566 | 0.00819 | -0.047 | -69.128
-8.5 | -0.539 | 0.00777 | -0.048 | -69.27
-8 | -0.506 | 0.00742 | -0.049 | -68.238
-7.5 | -0.469 | 0.00767 | -0.05 | -61.22
-7 | -0.428 | 0.00742 | -0.051 | -57.772
-6.5 | -0.384 | 0.00715 | -0.052 | -53.623
-6 | -0.335 | 0.00689 | -0.054 | -48.674
-5.5 | -0.284 | 0.00675 | -0.055 | -42.057
-5 | -0.23 | 0.00637 | -0.056 | -36.136
-4.5 | -0.174 | 0.00636 | -0.057 | -27.36
-4 | -0.117 | 0.00625 | -0.058 | -18.658
-3.5 | -0.058 | 0.00591 | -0.059 | -9.755
-3 | 0.002 | 0.0059 | -0.06 | 0.365
-2.5 | 0.063 | 0.00566 | -0.061 | 11.055
-2 | 0.124 | 0.00541 | -0.062 | 22.818
-1.5 | 0.185 | 0.00535 | -0.063 | 34.524
-1 | 0.246 | 0.00473 | -0.064 | 52.023
-0.5 | 0.307 | 0.0046 | -0.065 | 66.725
0 | 0.371 | 0.00444 | -0.066 | 83.548
0.5 | 0.432 | 0.00435 | -0.067 | 99.436
1 | 0.494 | 0.00444 | -0.068 | 111.235
1.5 | 0.555 | 0.00461 | -0.069 | 120.351
2 | 0.616 | 0.00472 | -0.07 | 130.577
2.5 | 0.678 | 0.00467 | -0.071 | 145.069
3 | 0.739 | 0.00511 | -0.072 | 144.543
3.5 | 0.8 | 0.00553 | -0.074 | 144.863
4 | 0.858 | 0.00611 | -0.075 | 140.459
4.5 | 0.917 | 0.00658 | -0.076 | 139.455
5 | 0.976 | 0.00704 | -0.077 | 138.598
5.5 | 1.033 | 0.00826 | -0.078 | 125.039
6 | 1.089 | 0.00955 | -0.079 | 113.972
6.5 | 1.142 | 0.00997 | -0.08 | 114.518
7 | 1.194 | 0.01048 | -0.081 | 113.883
7.5 | 1.242 | 0.0109 | -0.082 | 113.962
8 | 1.289 | 0.01112 | -0.083 | 115.845
8.5 | 1.331 | 0.01203 | -0.084 | 110.688
9 | 1.371 | 0.01254 | -0.085 | 109.283
9.5 | 1.406 | 0.01284 | -0.086 | 109.518
10 | 1.437 | 0.0134 | -0.087 | 107.21
10.5 | 1.464 | 0.01409 | -0.088 | 103.902
11 | 1.454 | 0.01528 | -0.087 | 95.113
11.5 | 1.467 | 0.01635 | -0.088 | 89.68
12 | 1.475 | 0.01734 | -0.088 | 85.042
12.5 | 1.478 | 0.01822 | -0.089 | 81.119
13 | 1.476 | 0.01929 | -0.09 | 76.514
13.5 | 1.468 | 0.02055 | -0.09 | 71.402
14 | 1.443 | 0.02201 | -0.091 | 65.536
14.5 | 1.412 | 0.02349 | -0.091 | 60.113
15 | 1.377 | 0.02517 | -0.092 | 54.708
15.5 | 1.338 | 0.02695 | -0.092 | 49.63
16 | 1.294 | 0.02896 | -0.093 | 44.689
16.5 | 1.247 | 0.03138 | -0.093 | 39.744
17 | 1.199 | 0.03378 | -0.094 | 35.485
17.5 | 1.147 | 0.03699 | -0.094 | 31.004

## 108. Re 10M Mach 0.10 (2)
BIGFOIL.COM POLAR EXPORT
GA 40A414
GA 40A414 |  |  |  | Cl Max: | 1.7927 | at alpha= | 20 | deg
XFOIL ncrit=9 |  |  |  | L/D Max: | 179.763 | at alpha= | 3 | deg
Re: | 10000000 |  |  | Cd Min: | 0.05878 | at alpha= | 20 | deg
Mach: | 0.1 |  |  | Cl=0 at alpha= | -3.0852 | deg
|  |  |  | @ Cl=0.1, Cd= | 0.0053822
|  |  |  | @ Cl=0.4, Cd= | 0.0040231
|  |  |  | @ Cl=0.6, Cd= | 0.0035295
alpha (deg) | Cl | Cd | Cm | Cl/Cd
-20 | -1.3525 | 0.05676 | -0.0751 | -23.8284
-19.5 | -1.3931 | 0.04261 | -0.0871 | -32.6942
-19 | -1.3951 | 0.03581 | -0.0917 | -38.9584
-18.5 | -1.3237 | 0.02876 | -0.1102 | -46.0257
-18 | -1.3288 | 0.02559 | -0.1069 | -51.9265
-17.5 | -1.3227 | 0.02323 | -0.1035 | -56.9393
-17 | -1.3188 | 0.02102 | -0.0988 | -62.7402
-16.5 | -1.3004 | 0.01976 | -0.0946 | -65.8097
-16 | -1.2833 | 0.01861 | -0.0894 | -68.9575
-15.5 | -1.2658 | 0.01762 | -0.0835 | -71.8388
-15 | -1.2345 | 0.01644 | -0.0801 | -75.0912
-14.5 | -1.1937 | 0.01571 | -0.0779 | -75.9835
-14 | -1.1517 | 0.01491 | -0.0759 | -77.2435
-13.5 | -1.1088 | 0.01405 | -0.074 | -78.9181
-13 | -1.0628 | 0.01335 | -0.0726 | -79.6105
-12.5 | -1.0131 | 0.01289 | -0.0716 | -78.5958
-12 | -0.9655 | 0.01219 | -0.0704 | -79.2043
-11.5 | -0.9138 | 0.01178 | -0.0698 | -77.5722
-11 | -0.8642 | 0.01115 | -0.0689 | -77.5067
-10.5 | -0.8153 | 0.01035 | -0.0678 | -78.7729
-10 | -0.7646 | 0.00971 | -0.067 | -78.7436
-9.5 | -0.7132 | 0.00912 | -0.0663 | -78.2018
-9 | -0.6603 | 0.00863 | -0.0658 | -76.5122
-8.5 | -0.6069 | 0.00823 | -0.0655 | -73.7424
-8 | -0.5524 | 0.00785 | -0.0653 | -70.3694
-7.5 | -0.4979 | 0.00749 | -0.0651 | -66.4753
-6.5 | -0.3869 | 0.00693 | -0.0651 | -55.8297
-6 | -0.3308 | 0.0067 | -0.0652 | -49.3731
-5.5 | -0.2749 | 0.00646 | -0.0653 | -42.5542
-5 | -0.2184 | 0.00624 | -0.0656 | -35
-4.5 | -0.1615 | 0.00603 | -0.0659 | -26.7828
-4 | -0.1046 | 0.00587 | -0.0662 | -17.8194
-3.5 | -0.0477 | 0.00572 | -0.0665 | -8.3392
-3 | 0.0098 | 0.00558 | -0.067 | 1.7563
-2.5 | 0.0675 | 0.00545 | -0.0675 | 12.3853
-2 | 0.125 | 0.00533 | -0.068 | 23.4522
-1.5 | 0.1825 | 0.00523 | -0.0685 | 34.8948
-1 | 0.2394 | 0.00506 | -0.0689 | 47.3123
-0.5 | 0.2954 | 0.00474 | -0.0692 | 62.3207
0 | 0.3508 | 0.00442 | -0.0694 | 79.3665
0.5 | 0.4041 | 0.00399 | -0.0693 | 101.2782
1 | 0.4582 | 0.00361 | -0.0693 | 126.9252
1.5 | 0.5149 | 0.00356 | -0.0697 | 144.6348
2 | 0.5723 | 0.00351 | -0.0703 | 163.0484
2.5 | 0.6292 | 0.00355 | -0.0707 | 177.2394
3 | 0.6831 | 0.0038 | -0.0707 | 179.7632
3.5 | 0.7236 | 0.00489 | -0.0682 | 147.9755
4 | 0.7698 | 0.0056 | -0.0668 | 137.4643
4.5 | 0.8182 | 0.00611 | -0.0658 | 133.9116
5 | 0.8651 | 0.00667 | -0.0645 | 129.7001
5.5 | 0.9099 | 0.00727 | -0.0628 | 125.1582
6 | 0.9553 | 0.00779 | -0.0613 | 122.6316
6.5 | 0.9997 | 0.00826 | -0.0595 | 121.0291
7 | 1.0449 | 0.00861 | -0.0579 | 121.3589
7.5 | 1.0874 | 0.00892 | -0.0557 | 121.9058
8 | 1.1413 | 0.00922 | -0.0562 | 123.7852
8.5 | 1.2239 | 0.00977 | -0.0631 | 125.2712
9 | 1.2616 | 0.01028 | -0.0602 | 122.7237
9.5 | 1.2958 | 0.0108 | -0.0567 | 119.9815
10 | 1.3333 | 0.01142 | -0.0543 | 116.7513
10.5 | 1.3686 | 0.01228 | -0.0518 | 111.4495
11 | 1.4051 | 0.01321 | -0.05 | 106.3664
11.5 | 1.4381 | 0.01443 | -0.0479 | 99.6604
12 | 1.4731 | 0.0156 | -0.0462 | 94.4295
12.5 | 1.5046 | 0.01706 | -0.0444 | 88.1946
13 | 1.5343 | 0.01868 | -0.0425 | 82.136
13.5 | 1.5629 | 0.0204 | -0.0407 | 76.6127
14 | 1.5915 | 0.02216 | -0.039 | 71.8186
14.5 | 1.6164 | 0.02415 | -0.037 | 66.9317
15 | 1.6409 | 0.02623 | -0.0352 | 62.5581
15.5 | 1.6603 | 0.02871 | -0.0331 | 57.83
16 | 1.6809 | 0.03121 | -0.0313 | 53.8577
16.5 | 1.6982 | 0.03405 | -0.0295 | 49.8737
17 | 1.7185 | 0.03676 | -0.0281 | 46.7492
17.5 | 1.7363 | 0.03974 | -0.0267 | 43.6915
18 | 1.7523 | 0.04295 | -0.0255 | 40.7986
18.5 | 1.7663 | 0.04643 | -0.0243 | 38.0422
19 | 1.7775 | 0.05019 | -0.0232 | 35.4154
19.5 | 1.7871 | 0.05426 | -0.0223 | 32.9359
20 | 1.7927 | 0.05878 | -0.0215 | 30.4985

## 109. Re 10M Mach 0.25 (1)
BIGFOIL.COM POLAR EXPORT
GA 40A414
GA 40A414 |  |  |  | Cl Max: | 1.422 | at alpha= | 11 | deg
JavaFoil+Calcfoil stall+Eppler ext transition |  |  |  | L/D Max: | 147.126 | at alpha= | 3.5 | deg
Re: | 10000000 |  |  | Cd Min: | 0.00441 | at alpha= | 0.5 | deg
Mach: | 0.25 |  |  | Cl=0 at alpha= | -3.0164 | deg
|  |  |  | @ Cl=0.1, Cd= | 0.0056729
|  |  |  | @ Cl=0.4, Cd= | 0.0044379
|  |  |  | @ Cl=0.6, Cd= | 0.004731
alpha (deg) | Cl | Cd | Cm | Cl/Cd
-14.5 | -0.142 | 0.09481 | -0.021 | -1.497
-14 | -0.206 | 0.09028 | -0.021 | -2.278
-13.5 | -0.254 | 0.08583 | -0.022 | -2.955
-13 | -0.295 | 0.08126 | -0.022 | -3.629
-12.5 | -0.332 | 0.07466 | -0.024 | -4.449
-12 | -0.364 | 0.07052 | -0.025 | -5.157
-11.5 | -0.388 | 0.06868 | -0.024 | -5.656
-11 | -0.409 | 0.06483 | -0.025 | -6.31
-10.5 | -0.441 | 0.04515 | -0.034 | -9.764
-10 | -0.516 | 0.01101 | -0.045 | -46.901
-9.5 | -0.527 | 0.00939 | -0.047 | -56.169
-9 | -0.524 | 0.00857 | -0.049 | -61.207
-8.5 | -0.51 | 0.00817 | -0.05 | -62.48
-8 | -0.489 | 0.00774 | -0.051 | -63.215
-7.5 | -0.46 | 0.00791 | -0.052 | -58.199
-7 | -0.425 | 0.00766 | -0.053 | -55.522
-6.5 | -0.384 | 0.00737 | -0.054 | -52.119
-6 | -0.338 | 0.00709 | -0.055 | -47.671
-5.5 | -0.288 | 0.00693 | -0.056 | -41.555
-5 | -0.234 | 0.00647 | -0.057 | -36.218
-4.5 | -0.178 | 0.00648 | -0.058 | -27.444
-4 | -0.119 | 0.00615 | -0.059 | -19.388
-3.5 | -0.059 | 0.00597 | -0.06 | -9.903
-3 | 0.002 | 0.00577 | -0.061 | 0.383
-2.5 | 0.064 | 0.00585 | -0.062 | 10.981
-2 | 0.127 | 0.00554 | -0.064 | 22.912
-1.5 | 0.19 | 0.00545 | -0.065 | 34.788
-1 | 0.253 | 0.00477 | -0.066 | 53.029
-0.5 | 0.315 | 0.00469 | -0.067 | 67.283
0 | 0.381 | 0.00445 | -0.068 | 85.582
0.5 | 0.444 | 0.00441 | -0.069 | 100.731
1 | 0.507 | 0.00443 | -0.07 | 114.607
1.5 | 0.57 | 0.00465 | -0.071 | 122.665
2 | 0.633 | 0.00482 | -0.072 | 131.455
2.5 | 0.696 | 0.00474 | -0.073 | 146.835
3 | 0.76 | 0.00518 | -0.074 | 146.712
3.5 | 0.823 | 0.00559 | -0.076 | 147.126
4 | 0.881 | 0.00623 | -0.077 | 141.552
4.5 | 0.942 | 0.00675 | -0.078 | 139.486
5 | 1.002 | 0.0073 | -0.079 | 137.223
5.5 | 1.06 | 0.00952 | -0.08 | 111.414
6 | 1.116 | 0.00989 | -0.081 | 112.876
6.5 | 1.17 | 0.01011 | -0.082 | 115.725
7 | 1.221 | 0.01097 | -0.083 | 111.34
7.5 | 1.269 | 0.01142 | -0.084 | 111.065
8 | 1.313 | 0.01213 | -0.085 | 108.207
8.5 | 1.352 | 0.0127 | -0.086 | 106.465
9 | 1.386 | 0.01331 | -0.087 | 104.105
9.5 | 1.415 | 0.0137 | -0.088 | 103.279
10 | 1.406 | 0.01486 | -0.087 | 94.612
10.5 | 1.418 | 0.01575 | -0.088 | 90.027
11 | 1.422 | 0.01675 | -0.089 | 84.906
11.5 | 1.418 | 0.01796 | -0.09 | 78.963
12 | 1.406 | 0.01933 | -0.09 | 72.741
12.5 | 1.386 | 0.0204 | -0.091 | 67.944
13 | 1.357 | 0.02191 | -0.092 | 61.94
13.5 | 1.318 | 0.02364 | -0.092 | 55.754
14 | 1.253 | 0.02584 | -0.092 | 48.469
14.5 | 1.177 | 0.02804 | -0.093 | 41.99
15 | 1.095 | 0.03019 | -0.093 | 36.255
15.5 | 1.002 | 0.03336 | -0.094 | 30.045
16 | 0.897 | 0.04036 | -0.093 | 22.224

## 110. Re 10M Mach 0.25 (2)
BIGFOIL.COM POLAR EXPORT
GA 40A414
GA 40A414 |  |  |  | Cl Max: | 1.7374 | at alpha= | 19 | deg
XFOIL ncrit=9 |  |  |  | L/D Max: | 188.747 | at alpha= | 3 | deg
Re: | 10000000 |  |  | Cd Min: | 0.17241 | at alpha= | -17 | deg
Mach: | 0.25 |  |  | Cl=0 at alpha= | -3.0905 | deg
|  |  |  | @ Cl=0.1, Cd= | 0.0054301
|  |  |  | @ Cl=0.4, Cd= | 0.0041581
|  |  |  | @ Cl=0.6, Cd= | 0.0035355
alpha (deg) | Cl | Cd | Cm | Cl/Cd
-17 | -0.407 | 0.17241 | -0.0384 | -2.3607
-16.5 | -0.3892 | 0.16646 | -0.042 | -2.3381
-16 | -0.3773 | 0.15837 | -0.0461 | -2.3824
-15.5 | -0.3603 | 0.15231 | -0.0496 | -2.3656
-15 | -0.7404 | 0.0652 | -0.0972 | -11.3558
-14.5 | -0.7838 | 0.04936 | -0.1098 | -15.8793
-14 | -0.8443 | 0.03802 | -0.1154 | -22.2067
-13.5 | -0.9036 | 0.03026 | -0.1131 | -29.8612
-13 | -0.9473 | 0.02542 | -0.1049 | -37.2659
-12.5 | -0.9712 | 0.02157 | -0.0948 | -45.0255
-12 | -0.9655 | 0.01767 | -0.0883 | -54.6406
-11.5 | -0.9294 | 0.01566 | -0.0845 | -59.3487
-11 | -0.8888 | 0.01384 | -0.0812 | -64.2197
-10.5 | -0.8366 | 0.01297 | -0.0792 | -64.5027
-10 | -0.7869 | 0.01184 | -0.0771 | -66.4611
-9.5 | -0.7359 | 0.01073 | -0.0751 | -68.5834
-9 | -0.6854 | 0.0096 | -0.0731 | -71.3958
-8.5 | -0.6304 | 0.00892 | -0.0718 | -70.6726
-8 | -0.5741 | 0.00837 | -0.0708 | -68.5902
-7.5 | -0.5174 | 0.00789 | -0.07 | -65.5767
-7 | -0.4598 | 0.0075 | -0.0694 | -61.3067
-6.5 | -0.4017 | 0.00714 | -0.069 | -56.2605
-6 | -0.3434 | 0.00686 | -0.0687 | -50.0583
-5.5 | -0.2845 | 0.00663 | -0.0686 | -42.911
-5 | -0.2259 | 0.00634 | -0.0685 | -35.6309
-4.5 | -0.1669 | 0.00613 | -0.0686 | -27.2268
-4 | -0.1081 | 0.00594 | -0.0687 | -18.1987
-3.5 | -0.0489 | 0.00577 | -0.069 | -8.4749
-3 | 0.0108 | 0.00562 | -0.0694 | 1.9217
-2.5 | 0.0703 | 0.00548 | -0.0698 | 12.8285
-2 | 0.1298 | 0.00538 | -0.0702 | 24.1264
-1.5 | 0.1892 | 0.00528 | -0.0707 | 35.8333
-1 | 0.2485 | 0.00511 | -0.0711 | 48.6301
-0.5 | 0.3062 | 0.00479 | -0.0714 | 63.9248
0 | 0.3631 | 0.00446 | -0.0716 | 81.4126
0.5 | 0.4181 | 0.00401 | -0.0715 | 104.2643
1 | 0.4739 | 0.00362 | -0.0714 | 130.9116
1.5 | 0.5324 | 0.00358 | -0.0719 | 148.7151
2 | 0.5919 | 0.00353 | -0.0724 | 167.6771
2.5 | 0.6509 | 0.00357 | -0.0729 | 182.3249
3 | 0.7078 | 0.00375 | -0.073 | 188.7467
3.5 | 0.748 | 0.0049 | -0.0701 | 152.6531
4 | 0.7939 | 0.00567 | -0.0682 | 140.0176
4.5 | 0.8426 | 0.00624 | -0.0668 | 135.0321
5 | 0.8891 | 0.00685 | -0.065 | 129.7956
5.5 | 0.9329 | 0.00751 | -0.0626 | 124.221
6 | 0.9771 | 0.00807 | -0.0603 | 121.0781
6.5 | 1.0208 | 0.00855 | -0.0578 | 119.3918
7 | 1.0629 | 0.00895 | -0.055 | 118.7598
7.5 | 1.0947 | 0.00924 | -0.0499 | 118.474
8 | 1.1815 | 0.00978 | -0.057 | 120.8078
9 | 1.2733 | 0.01108 | -0.0538 | 114.9188
9.5 | 1.3133 | 0.01187 | -0.0514 | 110.6403
10 | 1.3503 | 0.01294 | -0.0489 | 104.3509
10.5 | 1.3877 | 0.01414 | -0.0467 | 98.14
11 | 1.4219 | 0.01563 | -0.0444 | 90.9725
11.5 | 1.457 | 0.01714 | -0.0424 | 85.0058
12 | 1.4894 | 0.01886 | -0.0401 | 78.9714
12.5 | 1.5171 | 0.02091 | -0.0376 | 72.5538
13 | 1.5473 | 0.02285 | -0.0354 | 67.7155
13.5 | 1.5741 | 0.02501 | -0.0329 | 62.9388
14 | 1.5987 | 0.0274 | -0.0305 | 58.3467
14.5 | 1.6199 | 0.03012 | -0.028 | 53.7815
15 | 1.6412 | 0.03299 | -0.0257 | 49.7484
15.5 | 1.6593 | 0.0362 | -0.0234 | 45.837
16 | 1.6784 | 0.03944 | -0.0214 | 42.5558
16.5 | 1.6928 | 0.04316 | -0.0194 | 39.2215
17 | 1.7094 | 0.04685 | -0.0178 | 36.4867
17.5 | 1.7196 | 0.05117 | -0.0161 | 33.6056
18 | 1.7308 | 0.05557 | -0.0148 | 31.1463
18.5 | 1.736 | 0.06063 | -0.0137 | 28.6327
19 | 1.7374 | 0.06622 | -0.0128 | 26.2368
19.5 | 1.7346 | 0.07247 | -0.0124 | 23.9354
20 | 1.726 | 0.07949 | -0.0124 | 21.7134

## 111. Re 10M Mach 0.50 (1)
BIGFOIL.COM POLAR EXPORT
GA 40A414
GA 40A414 |  |  |  | Cl Max: | 1.362 | at alpha= | 19 | deg
JavaFoil+Calcfoil stall+Eppler ext transition |  |  |  | L/D Max: | 154.128 | at alpha= | 2.5 | deg
Re: | 10000000 |  |  | Cd Min: | 0.00463 | at alpha= | 0.5 | deg
Mach: | 0.5 |  |  | Cl=0 at alpha= | -3.0149 | deg
|  |  |  | @ Cl=0.1, Cd= | 0.006016
|  |  |  | @ Cl=0.4, Cd= | 0.0046636
|  |  |  | @ Cl=0.6, Cd= | 0.0048109
alpha (deg) | Cl | Cd | Cm | Cl/Cd
-20 | -0.941 | 0.15131 | -0.019 | -6.219
-19.5 | -0.914 | 0.14619 | -0.019 | -6.254
-19 | -0.888 | 0.1521 | -0.02 | -5.841
-18.5 | -0.863 | 0.14074 | -0.021 | -6.133
-18 | -0.836 | 0.1345 | -0.022 | -6.218
-17.5 | -0.808 | 0.12841 | -0.022 | -6.293
-17 | -0.78 | 0.12277 | -0.022 | -6.357
-16.5 | -0.752 | 0.11836 | -0.022 | -6.356
-16 | -0.724 | 0.11538 | -0.023 | -6.273
-15.5 | -0.695 | 0.11221 | -0.022 | -6.194
-15 | -0.668 | 0.10814 | -0.023 | -6.174
-14.5 | -0.64 | 0.10168 | -0.023 | -6.298
-14 | -0.613 | 0.09755 | -0.024 | -6.283
-13.5 | -0.586 | 0.09917 | -0.024 | -5.906
-13 | -0.558 | 0.08959 | -0.025 | -6.233
-12.5 | -0.531 | 0.08452 | -0.026 | -6.28
-12 | -0.504 | 0.07672 | -0.027 | -6.565
-11.5 | -0.478 | 0.06982 | -0.028 | -6.84
-11 | -0.452 | 0.06324 | -0.03 | -7.143
-10.5 | -0.431 | 0.05293 | -0.035 | -8.134
-10 | -0.464 | 0.01328 | -0.05 | -34.951
-9.5 | -0.443 | 0.01015 | -0.053 | -43.684
-9 | -0.335 | 0.05872 | -0.026 | -5.701
-8.5 | -0.309 | 0.05074 | -0.03 | -6.081
-8 | -0.344 | 0.00881 | -0.057 | -39.016
-7.5 | -0.309 | 0.00817 | -0.058 | -37.893
-7 | -0.275 | 0.00799 | -0.059 | -34.447
-6.5 | -0.196 | 0.0407 | -0.032 | -4.826
-6 | -0.206 | 0.00801 | -0.061 | -25.737
-5.5 | -0.248 | 0.00766 | -0.063 | -32.37
-5 | -0.236 | 0.00727 | -0.064 | -32.424
-4.5 | -0.188 | 0.00698 | -0.065 | -26.993
-4 | -0.13 | 0.00658 | -0.066 | -19.684
-3.5 | -0.065 | 0.00628 | -0.067 | -10.359
-3 | 0.002 | 0.00636 | -0.069 | 0.385
-2.5 | 0.072 | 0.00612 | -0.07 | 11.696
-2 | 0.142 | 0.00586 | -0.071 | 24.133
-1.5 | 0.212 | 0.00561 | -0.072 | 37.742
-1 | 0.282 | 0.00554 | -0.073 | 50.97
-0.5 | 0.353 | 0.00467 | -0.075 | 75.568
0 | 0.426 | 0.00466 | -0.076 | 91.396
0.5 | 0.496 | 0.00463 | -0.077 | 107.236
1 | 0.567 | 0.00469 | -0.078 | 120.81
1.5 | 0.638 | 0.00495 | -0.08 | 128.869
2 | 0.708 | 0.00504 | -0.081 | 140.398
2.5 | 0.779 | 0.00505 | -0.082 | 154.128
3 | 0.849 | 0.00568 | -0.083 | 149.409
3.5 | 0.92 | 0.00622 | -0.084 | 147.754
4 | 0.983 | 0.00714 | -0.086 | 137.747
4.5 | 1.05 | 0.00774 | -0.087 | 135.575
5 | 1.115 | 0.00907 | -0.088 | 122.852
5.5 | 1.176 | 0.01085 | -0.089 | 108.391
6 | 1.231 | 0.01158 | -0.09 | 106.312
6.5 | 1.253 | 0.01303 | -0.09 | 96.156
7 | 1.284 | 0.01424 | -0.091 | 90.2
7.5 | 1.299 | 0.0153 | -0.091 | 84.888
8 | 1.28 | 0.01655 | -0.092 | 77.337
8.5 | 1.181 | 0.01782 | -0.093 | 66.309
9 | 0.81 | 0.01938 | -0.094 | 41.777
9.5 | 0.836 | 0.02217 | -0.094 | 37.704
10 | 0.872 | 0.02168 | -0.096 | 40.21
10.5 | 0.901 | 0.02382 | -0.096 | 37.834
11 | 0.788 | 0.07636 | -0.053 | 10.321
11.5 | 0.959 | 0.02769 | -0.097 | 34.617
12 | 0.972 | 0.0346 | -0.096 | 28.096
12.5 | 0.994 | 0.04084 | -0.096 | 24.328
13 | 0.992 | 0.05602 | -0.091 | 17.718
13.5 | 0.931 | 0.10472 | -0.062 | 8.895
14 | 0.964 | 0.09831 | -0.066 | 9.804
14.5 | 1.081 | 0.06222 | -0.094 | 17.377
15 | 1.139 | 0.05431 | -0.099 | 20.981
15.5 | 1.17 | 0.05732 | -0.1 | 20.412
16 | 1.193 | 0.06385 | -0.1 | 18.683
16.5 | 1.169 | 0.09242 | -0.092 | 12.652
17 | 1.15 | 0.11277 | -0.08 | 10.195
17.5 | 1.28 | 0.06708 | -0.102 | 19.082
18 | 1.319 | 0.06593 | -0.104 | 20.004
18.5 | 1.348 | 0.06926 | -0.105 | 19.468
19 | 1.362 | 0.08191 | -0.104 | 16.634
19.5 | 1.362 | 0.10179 | -0.1 | 13.38
20 | 1.299 | 0.17458 | -0.079 | 7.44

## 112. Re 10M Mach 0.50 (2)
BIGFOIL.COM POLAR EXPORT
GA 40A414
GA 40A414 |  |  |  | Cl Max: | 1.4432 | at alpha= | 11 | deg
XFOIL ncrit=9 |  |  |  | L/D Max: | 201.86 | at alpha= | 2.5 | deg
Re: | 10000000 |  |  | Cd Min: | 0.23627 | at alpha= | -20 | deg
Mach: | 0.5 |  |  | Cl=0 at alpha= | -3.108 | deg
|  |  |  | @ Cl=0.1, Cd= | 0.0056518
|  |  |  | @ Cl=0.4, Cd= | 0.0047646
|  |  |  | @ Cl=0.6, Cd= | 0.0036804
alpha (deg) | Cl | Cd | Cm | Cl/Cd
-20 | -0.5282 | 0.23627 | -0.0107 | -2.2356
-19.5 | -0.5072 | 0.22867 | -0.0152 | -2.218
-18.5 | -0.4629 | 0.21493 | -0.0242 | -2.1537
-18 | -0.4415 | 0.20761 | -0.0286 | -2.1266
-17 | -0.4008 | 0.19203 | -0.0373 | -2.0872
-16.5 | -0.3814 | 0.18402 | -0.0416 | -2.0726
-16 | -0.3617 | 0.17632 | -0.0459 | -2.0514
-15.5 | -0.3439 | 0.16816 | -0.0502 | -2.0451
-15 | -0.3271 | 0.1599 | -0.0545 | -2.0457
-14.5 | -0.3078 | 0.15257 | -0.0586 | -2.0174
-14 | -0.2876 | 0.14585 | -0.0625 | -1.9719
-13.5 | -0.2683 | 0.13884 | -0.0665 | -1.9324
-13 | -0.2528 | 0.131 | -0.0705 | -1.9298
-12.5 | -0.2399 | 0.12281 | -0.0747 | -1.9534
-12 | -0.2267 | 0.11491 | -0.0787 | -1.9728
-11.5 | -0.2191 | 0.10627 | -0.083 | -2.0617
-11 | -0.2101 | 0.09835 | -0.087 | -2.1362
-10.5 | -0.2131 | 0.08849 | -0.0918 | -2.4082
-10 | -0.2123 | 0.08002 | -0.0963 | -2.6531
-9.5 | -0.2199 | 0.07069 | -0.1013 | -3.1108
-8.5 | -0.2524 | 0.04881 | -0.1177 | -5.1711
-8 | -0.2858 | 0.04089 | -0.1205 | -6.9895
-7 | -0.3463 | 0.02889 | -0.1078 | -11.9868
-6.5 | -0.3458 | 0.02228 | -0.1017 | -15.5206
-6 | -0.3345 | 0.01539 | -0.0951 | -21.7349
-5.5 | -0.3147 | 0.00883 | -0.088 | -35.6399
-5 | -0.2575 | 0.00733 | -0.0843 | -35.1296
-4.5 | -0.1911 | 0.00668 | -0.0823 | -28.6078
-4 | -0.1226 | 0.0063 | -0.0812 | -19.4603
-3.5 | -0.0537 | 0.00605 | -0.0805 | -8.876
-3 | 0.0148 | 0.00585 | -0.0802 | 2.5299
-2.5 | 0.0836 | 0.00569 | -0.0802 | 14.6924
-2 | 0.1523 | 0.00553 | -0.0804 | 27.5407
-1.5 | 0.2207 | 0.0054 | -0.0808 | 40.8704
-1 | 0.2887 | 0.00529 | -0.0812 | 54.5747
-0.5 | 0.3547 | 0.00506 | -0.0813 | 70.0988
0 | 0.4191 | 0.00464 | -0.0814 | 90.3233
0.5 | 0.4813 | 0.00409 | -0.0811 | 117.6773
1 | 0.5448 | 0.00373 | -0.081 | 146.059
1.5 | 0.6116 | 0.00367 | -0.0814 | 166.6485
2 | 0.6803 | 0.00365 | -0.082 | 186.3836
2.5 | 0.7489 | 0.00371 | -0.0825 | 201.8598
3.5 | 0.8639 | 0.00477 | -0.0792 | 181.1111
4 | 0.8999 | 0.00601 | -0.0737 | 149.7338
4.5 | 0.942 | 0.00684 | -0.0691 | 137.7193
5 | 0.9748 | 0.00773 | -0.0626 | 126.1061
5.5 | 0.983 | 0.00868 | -0.0515 | 113.2488
6 | 0.9971 | 0.00989 | -0.0424 | 100.819
6.5 | 1.0208 | 0.01123 | -0.0357 | 90.8994
7 | 1.0531 | 0.01237 | -0.0306 | 85.1334
7.5 | 1.2073 | 0.01416 | -0.0494 | 85.2613
8 | 1.2517 | 0.01586 | -0.0464 | 78.9218
8.5 | 1.2915 | 0.01787 | -0.043 | 72.272
9 | 1.3314 | 0.01991 | -0.0395 | 66.8709
9.5 | 1.367 | 0.02223 | -0.0356 | 61.4935
10 | 1.4003 | 0.02481 | -0.0315 | 56.441
10.5 | 1.4273 | 0.02787 | -0.0269 | 51.2128
11 | 1.4432 | 0.03183 | -0.0219 | 45.3409
11.5 | 1.439 | 0.03727 | -0.0165 | 38.6101
12 | 1.4182 | 0.04405 | -0.0113 | 32.1952
12.5 | 1.3911 | 0.05161 | -0.0068 | 26.9541
13 | 1.3606 | 0.06014 | -0.0038 | 22.6239
13.5 | 1.3259 | 0.06993 | -0.0028 | 18.9604
14 | 1.2907 | 0.08066 | -0.0038 | 16.0017
14.5 | 1.2537 | 0.09244 | -0.0066 | 13.5623
15 | 1.2194 | 0.10486 | -0.011 | 11.6288
15.5 | 1.1825 | 0.11826 | -0.0169 | 9.9992
16 | 1.154 | 0.1314 | -0.0235 | 8.7823

## 113. Re 12M Mach 0.00 (1)
BIGFOIL.COM POLAR EXPORT
GA 40A414
GA 40A414 |  |  |  | Cl Max: | 1.493 | at alpha= | 13 | deg
JavaFoil+Calcfoil stall+Eppler ext transition |  |  |  | L/D Max: | 136.815 | at alpha= | 4.5 | deg
Re: | 12000000 |  |  | Cd Min: | 0.00436 | at alpha= | 0.5 | deg
Mach: | 0 |  |  | Cl=0 at alpha= | -3.017 | deg
|  |  |  | @ Cl=0.1, Cd= | 0.0054303
|  |  |  | @ Cl=0.4, Cd= | 0.0044288
|  |  |  | @ Cl=0.6, Cd= | 0.0047938
alpha (deg) | Cl | Cd | Cm | Cl/Cd
-16 | -0.481 | 0.10178 | -0.02 | -4.726
-15.5 | -0.492 | 0.0979 | -0.02 | -5.031
-15 | -0.503 | 0.09498 | -0.02 | -5.292
-14.5 | -0.518 | 0.08288 | -0.023 | -6.251
-14 | -0.53 | 0.07489 | -0.025 | -7.081
-13.5 | -0.532 | 0.07703 | -0.024 | -6.906
-13 | -0.541 | 0.06939 | -0.026 | -7.791
-12.5 | -0.628 | 0.01522 | -0.039 | -41.252
-12 | -0.637 | 0.01243 | -0.04 | -51.269
-11.5 | -0.631 | 0.01261 | -0.041 | -50.026
-11 | -0.64 | 0.00978 | -0.043 | -65.399
-10.5 | -0.631 | 0.00903 | -0.044 | -69.901
-10 | -0.616 | 0.00851 | -0.045 | -72.33
-9.5 | -0.595 | 0.00818 | -0.046 | -72.777
-9 | -0.571 | 0.00787 | -0.047 | -72.557
-8.5 | -0.542 | 0.00754 | -0.048 | -71.839
-8 | -0.508 | 0.00716 | -0.049 | -70.943
-7.5 | -0.47 | 0.00743 | -0.05 | -63.31
-7 | -0.428 | 0.00716 | -0.051 | -59.841
-6.5 | -0.383 | 0.00692 | -0.052 | -55.382
-6 | -0.334 | 0.00666 | -0.053 | -50.231
-5.5 | -0.283 | 0.00653 | -0.054 | -43.356
-5 | -0.229 | 0.00612 | -0.055 | -37.478
-4.5 | -0.173 | 0.00602 | -0.056 | -28.816
-4 | -0.116 | 0.00584 | -0.057 | -19.888
-3.5 | -0.057 | 0.00577 | -0.058 | -9.957
-3 | 0.002 | 0.00577 | -0.059 | 0.372
-2.5 | 0.062 | 0.00553 | -0.061 | 11.275
-2 | 0.123 | 0.00537 | -0.062 | 22.878
-1.5 | 0.184 | 0.0053 | -0.063 | 34.637
-1 | 0.245 | 0.0048 | -0.064 | 51.044
-0.5 | 0.305 | 0.00464 | -0.065 | 65.906
0 | 0.369 | 0.0045 | -0.066 | 82.041
0.5 | 0.43 | 0.00436 | -0.067 | 98.548
1 | 0.491 | 0.0045 | -0.068 | 109.026
1.5 | 0.552 | 0.00466 | -0.069 | 118.469
2 | 0.613 | 0.00483 | -0.07 | 126.938
2.5 | 0.674 | 0.00505 | -0.071 | 133.434
3 | 0.735 | 0.00538 | -0.072 | 136.642
3.5 | 0.796 | 0.0059 | -0.073 | 134.99
4 | 0.854 | 0.00625 | -0.074 | 136.532
4.5 | 0.913 | 0.00667 | -0.075 | 136.815
5 | 0.971 | 0.00744 | -0.076 | 130.626
5.5 | 1.028 | 0.00887 | -0.077 | 115.936
6 | 1.084 | 0.00924 | -0.078 | 117.267
6.5 | 1.137 | 0.00942 | -0.079 | 120.71
7 | 1.188 | 0.01013 | -0.08 | 117.292
7.5 | 1.238 | 0.01054 | -0.081 | 117.463
8 | 1.284 | 0.01073 | -0.082 | 119.603
8.5 | 1.327 | 0.01135 | -0.084 | 116.889
9 | 1.367 | 0.01205 | -0.085 | 113.427
9.5 | 1.403 | 0.01257 | -0.086 | 111.669
10 | 1.436 | 0.0131 | -0.087 | 109.607
10.5 | 1.464 | 0.01352 | -0.088 | 108.276
11 | 1.487 | 0.01407 | -0.089 | 105.728
11.5 | 1.474 | 0.01555 | -0.087 | 94.811
12 | 1.485 | 0.0164 | -0.088 | 90.575
12.5 | 1.491 | 0.01722 | -0.089 | 86.586
13 | 1.493 | 0.01828 | -0.09 | 81.671
13.5 | 1.488 | 0.01931 | -0.09 | 77.062
14 | 1.468 | 0.02064 | -0.091 | 71.136
14.5 | 1.443 | 0.02179 | -0.091 | 66.23
15 | 1.412 | 0.02348 | -0.092 | 60.143
15.5 | 1.379 | 0.02507 | -0.092 | 54.977
16 | 1.341 | 0.02682 | -0.093 | 49.997
16.5 | 1.3 | 0.0289 | -0.093 | 44.985
17 | 1.257 | 0.03114 | -0.094 | 40.353
17.5 | 1.212 | 0.03321 | -0.095 | 36.5
18 | 1.162 | 0.03795 | -0.095 | 30.627

## 114. Re 12M Mach 0.00 (2)
BIGFOIL.COM POLAR EXPORT
GA 40A414
GA 40A414 |  |  |  | Cl Max: | 1.8199 | at alpha= | 20 | deg
XFOIL ncrit=9 |  |  |  | L/D Max: | 176.667 | at alpha= | 2.5 | deg
Re: | 12000000 |  |  | Cd Min: | 0.05379 | at alpha= | 20 | deg
Mach: | 0 |  |  | Cl=0 at alpha= | -3.0838 | deg
|  |  |  | @ Cl=0.1, Cd= | 0.0052276
|  |  |  | @ Cl=0.4, Cd= | 0.0040693
|  |  |  | @ Cl=0.6, Cd= | 0.0035127
alpha (deg) | Cl | Cd | Cm | Cl/Cd
-20 | -1.5031 | 0.03297 | -0.0875 | -45.5899
-19.5 | -1.4965 | 0.02752 | -0.0909 | -54.3786
-19 | -1.4103 | 0.02451 | -0.1042 | -57.5398
-18.5 | -1.4116 | 0.02202 | -0.1001 | -64.1054
-18 | -1.4007 | 0.02031 | -0.0961 | -68.966
-17.5 | -1.384 | 0.01904 | -0.0921 | -72.6891
-17 | -1.3701 | 0.01777 | -0.0869 | -77.1019
-16.5 | -1.3484 | 0.01701 | -0.082 | -79.271
-16 | -1.3194 | 0.01629 | -0.0782 | -80.9945
-15.5 | -1.2825 | 0.0155 | -0.0759 | -82.7419
-15 | -1.2442 | 0.01464 | -0.0737 | -84.9863
-14.5 | -1.2004 | 0.01406 | -0.0723 | -85.377
-14 | -1.156 | 0.01342 | -0.0709 | -86.1401
-13.5 | -1.1109 | 0.01274 | -0.0696 | -87.1978
-13 | -1.0636 | 0.01216 | -0.0687 | -87.4671
-12.5 | -1.0141 | 0.01174 | -0.068 | -86.3799
-12 | -0.9654 | 0.01115 | -0.0672 | -86.583
-11.5 | -0.9142 | 0.01078 | -0.0667 | -84.8052
-11 | -0.8639 | 0.01025 | -0.0662 | -84.2829
-10.5 | -0.8114 | 0.00991 | -0.0659 | -81.8769
-10 | -0.7608 | 0.00933 | -0.0653 | -81.5434
-9.5 | -0.7098 | 0.00874 | -0.0648 | -81.2128
-9 | -0.6574 | 0.0083 | -0.0644 | -79.2048
-8.5 | -0.604 | 0.0079 | -0.0642 | -76.4557
-8 | -0.55 | 0.00755 | -0.0641 | -72.8477
-7 | -0.441 | 0.00691 | -0.0641 | -63.8205
-6.5 | -0.3856 | 0.00667 | -0.0642 | -57.8111
-6 | -0.3299 | 0.00646 | -0.0644 | -51.0681
-5.5 | -0.2738 | 0.00625 | -0.0647 | -43.808
-5 | -0.2176 | 0.00602 | -0.065 | -36.1462
-4.5 | -0.1612 | 0.00585 | -0.0653 | -27.5556
-4 | -0.1047 | 0.00569 | -0.0656 | -18.4007
-3.5 | -0.0477 | 0.00553 | -0.0661 | -8.6257
-3 | 0.0096 | 0.0054 | -0.0666 | 1.7778
-2.5 | 0.0667 | 0.00528 | -0.0671 | 12.6326
-2 | 0.1239 | 0.00519 | -0.0676 | 23.8728
-1.5 | 0.1813 | 0.00508 | -0.0681 | 35.689
-1 | 0.2385 | 0.00492 | -0.0686 | 48.4756
-0.5 | 0.2943 | 0.00467 | -0.0689 | 63.0193
0 | 0.3497 | 0.00442 | -0.0692 | 79.1176
0.5 | 0.4042 | 0.00404 | -0.0693 | 100.0495
1 | 0.4568 | 0.00364 | -0.0692 | 125.4945
1.5 | 0.5132 | 0.00349 | -0.0696 | 147.0487
2 | 0.5696 | 0.00348 | -0.07 | 163.6782
2.5 | 0.6254 | 0.00354 | -0.0704 | 176.6667
3 | 0.6726 | 0.0042 | -0.0692 | 160.1429
3.5 | 0.7156 | 0.00512 | -0.0672 | 139.7656
4.5 | 0.8128 | 0.00613 | -0.0655 | 132.5938
5 | 0.8608 | 0.00662 | -0.0644 | 130.0302
5.5 | 0.9068 | 0.00716 | -0.0631 | 126.648
6 | 0.9537 | 0.00761 | -0.0619 | 125.3219
6.5 | 1 | 0.00803 | -0.0605 | 124.533
7 | 1.0466 | 0.00837 | -0.0593 | 125.0418
7.5 | 1.092 | 0.00867 | -0.0579 | 125.9516
8 | 1.1334 | 0.00898 | -0.0556 | 126.2138
8.5 | 1.2018 | 0.00928 | -0.0595 | 129.5043
9 | 1.2697 | 0.00985 | -0.0634 | 128.9036
9.5 | 1.3083 | 0.0103 | -0.0608 | 127.0194
10 | 1.3422 | 0.01084 | -0.0575 | 123.8192
10.5 | 1.3782 | 0.01152 | -0.055 | 119.6354
11 | 1.414 | 0.01235 | -0.0529 | 114.4939
11.5 | 1.4484 | 0.01334 | -0.0508 | 108.5757
12 | 1.4835 | 0.01438 | -0.0491 | 103.1641
12.5 | 1.5147 | 0.01572 | -0.0472 | 96.355
13 | 1.5454 | 0.01717 | -0.0454 | 90.0058
13.5 | 1.5767 | 0.01861 | -0.0438 | 84.7233
14 | 1.6059 | 0.02021 | -0.0421 | 79.4607
14.5 | 1.6306 | 0.02215 | -0.0402 | 73.6163
15 | 1.6558 | 0.02407 | -0.0384 | 68.791
15.5 | 1.6765 | 0.02634 | -0.0364 | 63.6484
16 | 1.6975 | 0.02862 | -0.0346 | 59.3117
16.5 | 1.7185 | 0.03104 | -0.033 | 55.364
17 | 1.7391 | 0.03352 | -0.0315 | 51.8825
17.5 | 1.758 | 0.03626 | -0.0302 | 48.4832
18 | 1.7752 | 0.03917 | -0.0289 | 45.3204
18.5 | 1.7903 | 0.04234 | -0.0276 | 42.2839
19 | 1.8033 | 0.04579 | -0.0265 | 39.382
19.5 | 1.8137 | 0.04954 | -0.0255 | 36.6108
20 | 1.8199 | 0.05379 | -0.0245 | 33.8334

## 115. Re 12M Mach 0.10 (1)
BIGFOIL.COM POLAR EXPORT
GA 40A414
GA 40A414 |  |  |  | Cl Max: | 1.486 | at alpha= | 11 | deg
JavaFoil+Calcfoil stall+Eppler ext transition |  |  |  | L/D Max: | 137.382 | at alpha= | 3 | deg
Re: | 12000000 |  |  | Cd Min: | 0.00438 | at alpha= | 0.5 | deg
Mach: | 0.1 |  |  | Cl=0 at alpha= | -3.0167 | deg
|  |  |  | @ Cl=0.1, Cd= | 0.0054084
|  |  |  | @ Cl=0.4, Cd= | 0.0044534
|  |  |  | @ Cl=0.6, Cd= | 0.0047633
alpha (deg) | Cl | Cd | Cm | Cl/Cd
-15.5 | -0.453 | 0.10145 | -0.02 | -4.463
-15 | -0.467 | 0.09636 | -0.02 | -4.845
-14.5 | -0.484 | 0.08509 | -0.023 | -5.689
-14 | -0.497 | 0.0797 | -0.024 | -6.232
-13.5 | -0.503 | 0.08 | -0.023 | -6.292
-13 | -0.513 | 0.07407 | -0.024 | -6.925
-12.5 | -0.579 | 0.02526 | -0.036 | -22.932
-12 | -0.602 | 0.0165 | -0.039 | -36.473
-11.5 | -0.578 | 0.0249 | -0.038 | -23.212
-11 | -0.618 | 0.01065 | -0.043 | -58.1
-10.5 | -0.62 | 0.00914 | -0.044 | -67.798
-10 | -0.607 | 0.00863 | -0.045 | -70.327
-9.5 | -0.589 | 0.00825 | -0.046 | -71.327
-9 | -0.566 | 0.00792 | -0.047 | -71.451
-8.5 | -0.539 | 0.0076 | -0.048 | -70.902
-8 | -0.506 | 0.00722 | -0.049 | -70.143
-7.5 | -0.469 | 0.00749 | -0.05 | -62.654
-7 | -0.428 | 0.00721 | -0.051 | -59.414
-6.5 | -0.384 | 0.00698 | -0.052 | -54.966
-6 | -0.335 | 0.00672 | -0.054 | -49.882
-5.5 | -0.284 | 0.00656 | -0.055 | -43.272
-5 | -0.23 | 0.00619 | -0.056 | -37.155
-4.5 | -0.174 | 0.00605 | -0.057 | -28.808
-4 | -0.117 | 0.00597 | -0.058 | -19.534
-3.5 | -0.058 | 0.00581 | -0.059 | -9.935
-3 | 0.002 | 0.00582 | -0.06 | 0.371
-2.5 | 0.063 | 0.00556 | -0.061 | 11.255
-2 | 0.124 | 0.00531 | -0.062 | 23.245
-1.5 | 0.185 | 0.00525 | -0.063 | 35.194
-1 | 0.246 | 0.00475 | -0.064 | 51.774
-0.5 | 0.307 | 0.00459 | -0.065 | 66.84
0 | 0.371 | 0.00452 | -0.066 | 82.048
0.5 | 0.432 | 0.00438 | -0.067 | 98.621
1 | 0.494 | 0.00453 | -0.068 | 109.066
1.5 | 0.555 | 0.00466 | -0.069 | 119.09
2 | 0.616 | 0.0048 | -0.07 | 128.341
2.5 | 0.678 | 0.00508 | -0.071 | 133.451
3 | 0.739 | 0.00538 | -0.072 | 137.382
3.5 | 0.8 | 0.00591 | -0.074 | 135.365
4 | 0.858 | 0.00626 | -0.075 | 137.064
4.5 | 0.917 | 0.00674 | -0.076 | 136.085
5 | 0.976 | 0.00719 | -0.077 | 135.789
5.5 | 1.033 | 0.00891 | -0.078 | 115.907
6 | 1.089 | 0.00932 | -0.079 | 116.751
6.5 | 1.142 | 0.0095 | -0.08 | 120.176
7 | 1.194 | 0.01019 | -0.081 | 117.085
7.5 | 1.242 | 0.0106 | -0.082 | 117.24
8 | 1.289 | 0.01081 | -0.083 | 119.174
8.5 | 1.331 | 0.01147 | -0.084 | 116.097
9 | 1.371 | 0.01216 | -0.085 | 112.688
9.5 | 1.406 | 0.01269 | -0.086 | 110.813
10 | 1.437 | 0.01324 | -0.087 | 108.564
10.5 | 1.464 | 0.01368 | -0.088 | 106.983
11 | 1.486 | 0.01423 | -0.089 | 104.378
11.5 | 1.469 | 0.0158 | -0.088 | 92.967
12 | 1.478 | 0.01669 | -0.089 | 88.531
12.5 | 1.48 | 0.01755 | -0.089 | 84.335
13 | 1.479 | 0.01866 | -0.09 | 79.237
13.5 | 1.47 | 0.01999 | -0.091 | 73.57
14 | 1.446 | 0.02127 | -0.091 | 67.958
14.5 | 1.415 | 0.02249 | -0.092 | 62.917
15 | 1.38 | 0.02414 | -0.092 | 57.149
15.5 | 1.34 | 0.02585 | -0.093 | 51.852
16 | 1.296 | 0.0279 | -0.093 | 46.469

## 116. Re 12M Mach 0.10 (2)
BIGFOIL.COM POLAR EXPORT
GA 40A414
GA 40A414 |  |  |  | Cl Max: | 1.8124 | at alpha= | 20 | deg
XFOIL ncrit=9 |  |  |  | L/D Max: | 177.797 | at alpha= | 2.5 | deg
Re: | 12000000 |  |  | Cd Min: | 0.05698 | at alpha= | 20 | deg
Mach: | 0.1 |  |  | Cl=0 at alpha= | -3.0842 | deg
|  |  |  | @ Cl=0.1, Cd= | 0.0052388
|  |  |  | @ Cl=0.4, Cd= | 0.0040877
|  |  |  | @ Cl=0.6, Cd= | 0.0035087
alpha (deg) | Cl | Cd | Cm | Cl/Cd
-20 | -1.3961 | 0.04776 | -0.0851 | -29.2316
-19.5 | -1.4234 | 0.03634 | -0.0947 | -39.169
-19 | -1.3662 | 0.02901 | -0.1113 | -47.0941
-18.5 | -1.3693 | 0.02598 | -0.1082 | -52.7059
-18 | -1.3686 | 0.02324 | -0.1047 | -58.8898
-17.5 | -1.3637 | 0.02102 | -0.1004 | -64.8763
-17 | -1.3512 | 0.01944 | -0.0957 | -69.5062
-16.5 | -1.3354 | 0.01821 | -0.0905 | -73.3333
-16 | -1.3185 | 0.01725 | -0.0844 | -76.4348
-15.5 | -1.2874 | 0.01633 | -0.0808 | -78.8365
-15 | -1.2513 | 0.01534 | -0.078 | -81.5711
-14.5 | -1.2086 | 0.01464 | -0.076 | -82.5546
-14 | -1.1647 | 0.01391 | -0.0742 | -83.7311
-13.5 | -1.1199 | 0.01315 | -0.0726 | -85.1635
-13 | -1.0725 | 0.01251 | -0.0713 | -85.7314
-12.5 | -1.0225 | 0.01206 | -0.0704 | -84.7844
-12 | -0.9735 | 0.01142 | -0.0693 | -85.2452
-11.5 | -0.9216 | 0.01103 | -0.0687 | -83.5539
-11 | -0.8708 | 0.01046 | -0.0679 | -83.2505
-10.5 | -0.8177 | 0.0101 | -0.0675 | -80.9604
-10 | -0.7658 | 0.00958 | -0.0669 | -79.9374
-9.5 | -0.7147 | 0.00893 | -0.0661 | -80.0336
-8.5 | -0.6084 | 0.00799 | -0.0653 | -76.1452
-8 | -0.554 | 0.00763 | -0.065 | -72.6081
-7.5 | -0.4994 | 0.00728 | -0.0649 | -68.5989
-7 | -0.4441 | 0.00696 | -0.0648 | -63.8075
-6.5 | -0.3883 | 0.0067 | -0.0649 | -57.9552
-6 | -0.3322 | 0.00649 | -0.065 | -51.1864
-5.5 | -0.2755 | 0.00627 | -0.0653 | -43.9394
-5 | -0.219 | 0.00604 | -0.0655 | -36.2583
-4.5 | -0.1622 | 0.00587 | -0.0658 | -27.632
-4 | -0.1053 | 0.0057 | -0.0661 | -18.4737
-3.5 | -0.0479 | 0.00554 | -0.0665 | -8.6462
-3 | 0.0097 | 0.00541 | -0.067 | 1.793
-2.5 | 0.0672 | 0.00529 | -0.0675 | 12.7032
-2 | 0.1248 | 0.0052 | -0.068 | 24
-1.5 | 0.1826 | 0.00509 | -0.0685 | 35.8743
-1 | 0.2402 | 0.00493 | -0.069 | 48.7221
-0.5 | 0.2962 | 0.00468 | -0.0693 | 63.2906
0 | 0.3519 | 0.00443 | -0.0696 | 79.4357
0.5 | 0.4067 | 0.00404 | -0.0697 | 100.6683
1 | 0.4597 | 0.00364 | -0.0696 | 126.2912
1.5 | 0.5164 | 0.0035 | -0.07 | 147.5429
2 | 0.5731 | 0.00348 | -0.0704 | 164.6839
2.5 | 0.6294 | 0.00354 | -0.0708 | 177.7966
3 | 0.6771 | 0.00418 | -0.0696 | 161.9856
4.5 | 0.8173 | 0.00615 | -0.0656 | 132.8943
5 | 0.8652 | 0.00665 | -0.0645 | 130.1053
5.5 | 0.9112 | 0.0072 | -0.0631 | 126.5556
6 | 0.958 | 0.00766 | -0.0618 | 125.0653
6.5 | 1.0042 | 0.00808 | -0.0603 | 124.2822
7 | 1.0508 | 0.00843 | -0.059 | 124.6501
7.5 | 1.0961 | 0.00873 | -0.0574 | 125.5556
8 | 1.1369 | 0.00904 | -0.0549 | 125.7633
8.5 | 1.21 | 0.00938 | -0.0597 | 128.9979
9 | 1.2748 | 0.00996 | -0.0627 | 127.992
9.5 | 1.3099 | 0.01041 | -0.0593 | 125.8309
10 | 1.3452 | 0.01103 | -0.0562 | 121.9583
10.5 | 1.382 | 0.01176 | -0.0539 | 117.517
11 | 1.4172 | 0.01268 | -0.0517 | 111.7666
11.5 | 1.4524 | 0.01371 | -0.0497 | 105.9373
12 | 1.4871 | 0.01486 | -0.0479 | 100.074
12.5 | 1.5178 | 0.01632 | -0.0459 | 93.0025
13 | 1.5491 | 0.01779 | -0.0441 | 87.077
13.5 | 1.5797 | 0.01936 | -0.0424 | 81.5961
14 | 1.6085 | 0.02105 | -0.0406 | 76.4133
14.5 | 1.6322 | 0.02311 | -0.0385 | 70.6274
15 | 1.6566 | 0.02517 | -0.0366 | 65.8164
15.5 | 1.6765 | 0.02759 | -0.0344 | 60.7648
16 | 1.6981 | 0.02997 | -0.0326 | 56.66
16.5 | 1.7191 | 0.03249 | -0.031 | 52.9117
17 | 1.7394 | 0.03512 | -0.0295 | 49.5273
17.5 | 1.7571 | 0.03808 | -0.0281 | 46.1423
18 | 1.774 | 0.04113 | -0.0267 | 43.1315
18.5 | 1.7878 | 0.04457 | -0.0255 | 40.1122
19 | 1.7988 | 0.04832 | -0.0243 | 37.2268
19.5 | 1.8076 | 0.05239 | -0.0232 | 34.5028
20 | 1.8124 | 0.05698 | -0.0223 | 31.8077

## 117. Re 12M Mach 0.25 (1)
BIGFOIL.COM POLAR EXPORT
GA 40A414
GA 40A414 |  |  |  | Cl Max: | 1.437 | at alpha= | 10 | deg
JavaFoil+Calcfoil stall+Eppler ext transition |  |  |  | L/D Max: | 138.411 | at alpha= | 3 | deg
Re: | 12000000 |  |  | Cd Min: | 0.00444 | at alpha= | 0.5 | deg
Mach: | 0.25 |  |  | Cl=0 at alpha= | -3.0164 | deg
|  |  |  | @ Cl=0.1, Cd= | 0.0055571
|  |  |  | @ Cl=0.4, Cd= | 0.0045029
|  |  |  | @ Cl=0.6, Cd= | 0.0048062
alpha (deg) | Cl | Cd | Cm | Cl/Cd
-14.5 | -0.142 | 0.09417 | -0.021 | -1.508
-14 | -0.206 | 0.08941 | -0.021 | -2.301
-13.5 | -0.254 | 0.08487 | -0.022 | -2.99
-13 | -0.295 | 0.08046 | -0.022 | -3.667
-12.5 | -0.333 | 0.07346 | -0.025 | -4.53
-12 | -0.365 | 0.0689 | -0.025 | -5.292
-11.5 | -0.389 | 0.06792 | -0.024 | -5.723
-11 | -0.41 | 0.06354 | -0.025 | -6.453
-10.5 | -0.496 | 0.0138 | -0.043 | -35.965
-10 | -0.523 | 0.00971 | -0.046 | -53.929
-9.5 | -0.53 | 0.00887 | -0.048 | -59.79
-9 | -0.524 | 0.00833 | -0.049 | -62.986
-8.5 | -0.511 | 0.00788 | -0.05 | -64.831
-8 | -0.489 | 0.00752 | -0.051 | -65.032
-7.5 | -0.46 | 0.00772 | -0.052 | -59.653
-7 | -0.425 | 0.00747 | -0.053 | -56.951
-6.5 | -0.384 | 0.00718 | -0.054 | -53.534
-6 | -0.338 | 0.00691 | -0.055 | -48.966
-5.5 | -0.288 | 0.00661 | -0.056 | -43.587
-5 | -0.234 | 0.0063 | -0.057 | -37.167
-4.5 | -0.178 | 0.00611 | -0.058 | -29.092
-4 | -0.119 | 0.00587 | -0.059 | -20.334
-3.5 | -0.059 | 0.00585 | -0.06 | -10.11
-3 | 0.002 | 0.0057 | -0.061 | 0.388
-2.5 | 0.064 | 0.00574 | -0.062 | 11.194
-2 | 0.127 | 0.00542 | -0.064 | 23.397
-1.5 | 0.19 | 0.00533 | -0.065 | 35.57
-1 | 0.253 | 0.00484 | -0.066 | 52.191
-0.5 | 0.315 | 0.00467 | -0.067 | 67.545
0 | 0.381 | 0.00453 | -0.068 | 84.083
0.5 | 0.444 | 0.00444 | -0.069 | 100.059
1 | 0.507 | 0.00456 | -0.07 | 111.325
1.5 | 0.57 | 0.00473 | -0.071 | 120.484
2 | 0.633 | 0.00489 | -0.072 | 129.642
2.5 | 0.696 | 0.00515 | -0.073 | 135.293
3 | 0.76 | 0.00549 | -0.074 | 138.411
3.5 | 0.823 | 0.00599 | -0.076 | 137.238
4 | 0.881 | 0.0064 | -0.077 | 137.793
4.5 | 0.942 | 0.00689 | -0.078 | 136.696
5 | 1.002 | 0.00743 | -0.079 | 134.795
5.5 | 1.06 | 0.00892 | -0.08 | 118.941
6 | 1.116 | 0.00968 | -0.081 | 115.376
6.5 | 1.17 | 0.00984 | -0.082 | 118.922
7 | 1.221 | 0.01068 | -0.083 | 114.378
7.5 | 1.269 | 0.01111 | -0.084 | 114.147
8 | 1.313 | 0.01182 | -0.085 | 111.071
8.5 | 1.352 | 0.01232 | -0.086 | 109.757
9 | 1.386 | 0.0129 | -0.087 | 107.484
9.5 | 1.415 | 0.01355 | -0.088 | 104.436
10 | 1.437 | 0.01413 | -0.089 | 101.715
10.5 | 1.421 | 0.01518 | -0.088 | 93.591
11 | 1.425 | 0.01612 | -0.089 | 88.378
11.5 | 1.421 | 0.01713 | -0.09 | 82.98
12 | 1.409 | 0.01859 | -0.09 | 75.754
12.5 | 1.389 | 0.01963 | -0.091 | 70.736
13 | 1.36 | 0.02104 | -0.092 | 64.644
13.5 | 1.321 | 0.02296 | -0.092 | 57.525
14 | 1.255 | 0.02496 | -0.093 | 50.271
14.5 | 1.18 | 0.02686 | -0.093 | 43.93
15 | 1.096 | 0.02913 | -0.094 | 37.632

## 118. Re 12M Mach 0.25 (2)
BIGFOIL.COM POLAR EXPORT
GA 40A414
GA 40A414 |  |  |  | Cl Max: | 1.763 | at alpha= | 18.5 | deg
XFOIL ncrit=9 |  |  |  | L/D Max: | 183.983 | at alpha= | 2.5 | deg
Re: | 12000000 |  |  | Cd Min: | 0.18988 | at alpha= | -18 | deg
Mach: | 0.25 |  |  | Cl=0 at alpha= | -3.0889 | deg
|  |  |  | @ Cl=0.1, Cd= | 0.0052797
|  |  |  | @ Cl=0.4, Cd= | 0.004198
|  |  |  | @ Cl=0.6, Cd= | 0.0034962
alpha (deg) | Cl | Cd | Cm | Cl/Cd
-18 | -0.4278 | 0.18988 | -0.0306 | -2.253
-17.5 | -0.4176 | 0.18059 | -0.0347 | -2.3124
-17 | -0.4075 | 0.17168 | -0.0389 | -2.3736
-16.5 | -0.3894 | 0.16572 | -0.0426 | -2.3497
-16 | -0.3787 | 0.15735 | -0.0468 | -2.4067
-15 | -0.8462 | 0.04801 | -0.112 | -17.6255
-14.5 | -0.8855 | 0.03865 | -0.1167 | -22.9107
-14 | -0.9406 | 0.03076 | -0.1158 | -30.5787
-13.5 | -0.9868 | 0.0255 | -0.1088 | -38.698
-13 | -1.0186 | 0.02197 | -0.0978 | -46.3632
-12.5 | -1.0147 | 0.01838 | -0.091 | -55.2067
-12 | -0.9909 | 0.01554 | -0.0858 | -63.7645
-11.5 | -0.9477 | 0.01403 | -0.0826 | -67.5481
-11 | -0.9015 | 0.01261 | -0.0798 | -71.4909
-10.5 | -0.8476 | 0.0119 | -0.0779 | -71.2269
-10 | -0.7952 | 0.01095 | -0.076 | -72.621
-9.5 | -0.7409 | 0.01022 | -0.0745 | -72.4951
-9 | -0.686 | 0.00951 | -0.0731 | -72.1346
-8.5 | -0.6322 | 0.00869 | -0.0716 | -72.7503
-8 | -0.5762 | 0.00813 | -0.0705 | -70.8733
-7.5 | -0.5192 | 0.00763 | -0.0697 | -68.0472
-7 | -0.4614 | 0.00724 | -0.0692 | -63.7293
-6.5 | -0.4035 | 0.00691 | -0.0687 | -58.3936
-6 | -0.3447 | 0.00664 | -0.0685 | -51.9127
-5.5 | -0.2856 | 0.00639 | -0.0685 | -44.6948
-5 | -0.2267 | 0.00616 | -0.0684 | -36.8019
-4.5 | -0.1678 | 0.00595 | -0.0685 | -28.2017
-4 | -0.1085 | 0.00576 | -0.0687 | -18.8368
-3.5 | -0.049 | 0.00558 | -0.069 | -8.7814
-3 | 0.0106 | 0.00545 | -0.0694 | 1.945
-2.5 | 0.07 | 0.00533 | -0.0697 | 13.1332
-2 | 0.1297 | 0.00523 | -0.0702 | 24.7992
-1.5 | 0.1896 | 0.00511 | -0.0708 | 37.1037
-1 | 0.2491 | 0.00497 | -0.0713 | 50.1207
-0.5 | 0.3069 | 0.00471 | -0.0715 | 65.1592
0 | 0.3644 | 0.00445 | -0.0718 | 81.8876
0.5 | 0.4209 | 0.00405 | -0.0719 | 103.9259
1 | 0.4754 | 0.00365 | -0.0717 | 130.2466
1.5 | 0.5341 | 0.00351 | -0.0722 | 152.1652
2 | 0.5927 | 0.00349 | -0.0726 | 169.8281
2.5 | 0.6513 | 0.00354 | -0.073 | 183.9831
3 | 0.7026 | 0.00405 | -0.0721 | 173.4815
3.5 | 0.7439 | 0.00512 | -0.0694 | 145.293
4 | 0.7922 | 0.00575 | -0.068 | 137.7739
4.5 | 0.8414 | 0.00628 | -0.0666 | 133.9809
5 | 0.889 | 0.00684 | -0.065 | 129.9708
5.5 | 0.9348 | 0.00741 | -0.063 | 126.1538
6.5 | 1.0262 | 0.00837 | -0.0588 | 122.6045
7 | 1.0715 | 0.00874 | -0.0566 | 122.5973
7.5 | 1.1108 | 0.00907 | -0.0531 | 122.4697
8 | 1.1337 | 0.00934 | -0.0461 | 121.3812
8.5 | 1.2544 | 0.01004 | -0.0605 | 124.9402
9 | 1.2871 | 0.01062 | -0.056 | 121.1959
9.5 | 1.326 | 0.01138 | -0.0532 | 116.5202
10 | 1.3639 | 0.01234 | -0.0507 | 110.5267
10.5 | 1.4003 | 0.01353 | -0.0483 | 103.4959
11 | 1.4368 | 0.01483 | -0.0461 | 96.8847
11.5 | 1.4713 | 0.01634 | -0.0438 | 90.0428
12 | 1.5031 | 0.01807 | -0.0415 | 83.1821
12.5 | 1.535 | 0.01984 | -0.0392 | 77.369
13 | 1.5652 | 0.02173 | -0.0369 | 72.0295
13.5 | 1.5917 | 0.02391 | -0.0344 | 66.5705
14 | 1.6146 | 0.02639 | -0.0317 | 61.1823
14.5 | 1.6362 | 0.02904 | -0.0291 | 56.343
15 | 1.6595 | 0.03172 | -0.0269 | 52.3172
15.5 | 1.682 | 0.03453 | -0.0248 | 48.7113
16 | 1.7021 | 0.03765 | -0.0227 | 45.2085
16.5 | 1.7181 | 0.04118 | -0.0206 | 41.7217
17 | 1.7348 | 0.04479 | -0.0188 | 38.7319
17.5 | 1.7464 | 0.04893 | -0.0171 | 35.6918
18 | 1.7571 | 0.05328 | -0.0156 | 32.9786
18.5 | 1.763 | 0.05826 | -0.0143 | 30.2609
19 | 1.7593 | 0.06427 | -0.0133 | 27.3736
19.5 | 1.7581 | 0.0703 | -0.0127 | 25.0085
20 | 1.7478 | 0.0774 | -0.0125 | 22.5814

## 119. Re 12M Mach 0.50 (1)
BIGFOIL.COM POLAR EXPORT
GA 40A414
GA 40A414 |  |  |  | Cl Max: | 1.301 | at alpha= | 7.5 | deg
JavaFoil+Calcfoil stall+Eppler ext transition |  |  |  | L/D Max: | 141.521 | at alpha= | 3 | deg
Re: | 12000000 |  |  | Cd Min: | 0.00453 | at alpha= | 0 | deg
Mach: | 0.5 |  |  | Cl=0 at alpha= | -3.0149 | deg
|  |  |  | @ Cl=0.1, Cd= | 0.00589
|  |  |  | @ Cl=0.4, Cd= | 0.0046048
|  |  |  | @ Cl=0.6, Cd= | 0.004853
alpha (deg) | Cl | Cd | Cm | Cl/Cd
-20 | -0.941 | 0.16004 | -0.019 | -5.88
-19.5 | -0.914 | 0.15679 | -0.019 | -5.831
-19 | -0.889 | 0.15011 | -0.02 | -5.921
-18.5 | -0.864 | 0.13887 | -0.021 | -6.221
-18 | -0.837 | 0.13176 | -0.022 | -6.354
-17.5 | -0.809 | 0.12586 | -0.022 | -6.429
-17 | -0.781 | 0.1217 | -0.022 | -6.416
-16.5 | -0.753 | 0.11734 | -0.023 | -6.416
-16 | -0.724 | 0.11397 | -0.023 | -6.357
-15.5 | -0.696 | 0.11039 | -0.023 | -6.302
-15 | -0.668 | 0.10623 | -0.023 | -6.286
-14.5 | -0.64 | 0.10148 | -0.023 | -6.311
-14 | -0.613 | 0.09699 | -0.024 | -6.32
-13.5 | -0.586 | 0.09661 | -0.024 | -6.063
-13 | -0.559 | 0.08818 | -0.025 | -6.334
-12.5 | -0.531 | 0.08288 | -0.026 | -6.407
-12 | -0.504 | 0.07517 | -0.027 | -6.711
-11.5 | -0.479 | 0.06818 | -0.029 | -7.019
-11 | -0.454 | 0.06034 | -0.032 | -7.529
-10.5 | -0.469 | 0.02504 | -0.045 | -18.743
-10 | -0.471 | 0.01146 | -0.051 | -41.108
-9.5 | -0.446 | 0.00965 | -0.053 | -46.21
-9 | -0.335 | 0.05745 | -0.026 | -5.828
-8.5 | -0.309 | 0.05069 | -0.03 | -6.089
-8 | -0.344 | 0.00851 | -0.057 | -40.364
-7.5 | -0.309 | 0.00787 | -0.058 | -39.336
-7 | -0.275 | 0.00779 | -0.059 | -35.307
-6.5 | -0.197 | 0.04008 | -0.033 | -4.908
-6 | -0.206 | 0.00777 | -0.061 | -26.536
-5.5 | -0.248 | 0.00748 | -0.063 | -33.17
-5 | -0.236 | 0.00707 | -0.064 | -33.34
-4.5 | -0.188 | 0.00675 | -0.065 | -27.903
-4 | -0.13 | 0.00641 | -0.066 | -20.214
-3.5 | -0.065 | 0.00634 | -0.067 | -10.256
-3 | 0.002 | 0.00624 | -0.069 | 0.393
-2.5 | 0.072 | 0.00599 | -0.07 | 11.941
-2 | 0.142 | 0.00574 | -0.071 | 24.671
-1.5 | 0.212 | 0.00548 | -0.072 | 38.636
-1 | 0.282 | 0.00541 | -0.073 | 52.198
-0.5 | 0.353 | 0.00474 | -0.075 | 74.327
0 | 0.426 | 0.00453 | -0.076 | 94.02
0.5 | 0.496 | 0.0046 | -0.077 | 107.902
1 | 0.567 | 0.00476 | -0.078 | 119.193
1.5 | 0.638 | 0.00496 | -0.08 | 128.495
2 | 0.708 | 0.00504 | -0.081 | 140.444
2.5 | 0.779 | 0.00558 | -0.082 | 139.502
3 | 0.849 | 0.006 | -0.083 | 141.521
3.5 | 0.92 | 0.00674 | -0.084 | 136.426
4 | 0.983 | 0.00726 | -0.086 | 135.4
4.5 | 1.05 | 0.00793 | -0.087 | 132.429
5 | 1.115 | 0.00954 | -0.088 | 116.836
5.5 | 1.176 | 0.01058 | -0.089 | 111.133
6 | 1.231 | 0.01127 | -0.09 | 109.276
6.5 | 1.279 | 0.01191 | -0.092 | 107.394
7 | 1.287 | 0.01375 | -0.091 | 93.619
7.5 | 1.301 | 0.01478 | -0.092 | 88.024
8 | 1.283 | 0.016 | -0.093 | 80.185
8.5 | 1.184 | 0.01721 | -0.093 | 68.76
9 | 0.811 | 0.01872 | -0.094 | 43.346
9.5 | 0.839 | 0.02143 | -0.094 | 39.137
10 | 0.873 | 0.02088 | -0.096 | 41.83
10.5 | 0.903 | 0.02297 | -0.097 | 39.31
11 | 0.79 | 0.07407 | -0.056 | 10.671
11.5 | 0.961 | 0.02653 | -0.098 | 36.241
12 | 0.985 | 0.03068 | -0.098 | 32.105
12.5 | 1.006 | 0.03614 | -0.097 | 27.851

## 120. Re 12M Mach 0.50 (2)
BIGFOIL.COM POLAR EXPORT
GA 40A414
GA 40A414 |  |  |  | Cl Max: | 1.0642 | at alpha= | 7 | deg
XFOIL ncrit=9 |  |  |  | L/D Max: | 216.711 | at alpha= | 3 | deg
Re: | 12000000 |  |  | Cd Min: | 0.23579 | at alpha= | -20 | deg
Mach: | 0.5 |  |  | Cl=0 at alpha= | -3.1056 | deg
|  |  |  | @ Cl=0.1, Cd= | 0.0054568
|  |  |  | @ Cl=0.4, Cd= | 0.0046849
|  |  |  | @ Cl=0.6, Cd= | 0.0036175
alpha (deg) | Cl | Cd | Cm | Cl/Cd
-20 | -0.5271 | 0.23579 | -0.0111 | -2.2355
-19.5 | -0.5072 | 0.22769 | -0.0158 | -2.2276
-19 | -0.4862 | 0.22012 | -0.0204 | -2.2088
-18.5 | -0.4622 | 0.21431 | -0.0248 | -2.1567
-18 | -0.4404 | 0.20723 | -0.0292 | -2.1252
-17.5 | -0.4193 | 0.19985 | -0.0335 | -2.0981
-17 | -0.3993 | 0.19198 | -0.0379 | -2.0799
-16.5 | -0.3798 | 0.18399 | -0.0422 | -2.0642
-16 | -0.3602 | 0.17619 | -0.0465 | -2.0444
-15.5 | -0.3426 | 0.16796 | -0.0508 | -2.0398
-15 | -0.3272 | 0.15909 | -0.0552 | -2.0567
-14.5 | -0.3082 | 0.1518 | -0.0593 | -2.0303
-14 | -0.2875 | 0.14513 | -0.0633 | -1.981
-13.5 | -0.2675 | 0.13841 | -0.0671 | -1.9327
-13 | -0.2526 | 0.13039 | -0.0713 | -1.9373
-12.5 | -0.2399 | 0.12211 | -0.0755 | -1.9646
-12 | -0.2261 | 0.11449 | -0.0794 | -1.9748
-11.5 | -0.2209 | 0.10534 | -0.0839 | -2.097
-11 | -0.2129 | 0.0972 | -0.088 | -2.1903
-10.5 | -0.2185 | 0.087 | -0.0931 | -2.5115
-10 | -0.2191 | 0.07843 | -0.0977 | -2.7936
-9.5 | -0.2283 | 0.06895 | -0.1029 | -3.3111
-9 | -0.2377 | 0.05961 | -0.1086 | -3.9876
-8.5 | -0.2548 | 0.04807 | -0.1188 | -5.3006
-8 | -0.2852 | 0.04078 | -0.1209 | -6.9936
-7.5 | -0.3331 | 0.03498 | -0.1135 | -9.5226
-7 | -0.3551 | 0.02786 | -0.1074 | -12.7459
-6.5 | -0.3571 | 0.02084 | -0.1009 | -17.1353
-6 | -0.3436 | 0.01416 | -0.0943 | -24.2655
-5.5 | -0.3197 | 0.00829 | -0.0873 | -38.5645
-5 | -0.2599 | 0.00697 | -0.0839 | -37.2884
-4.5 | -0.1922 | 0.00644 | -0.0822 | -29.8447
-4 | -0.1235 | 0.0061 | -0.081 | -20.2459
-3.5 | -0.0545 | 0.00587 | -0.0805 | -9.2845
-3 | 0.0146 | 0.00566 | -0.0802 | 2.5795
-2.5 | 0.0837 | 0.00549 | -0.0803 | 15.2459
-2 | 0.1524 | 0.00535 | -0.0805 | 28.486
-1.5 | 0.2207 | 0.00524 | -0.0808 | 42.1183
-1 | 0.2888 | 0.00514 | -0.0812 | 56.1868
-0.5 | 0.356 | 0.00492 | -0.0816 | 72.3577
0 | 0.4215 | 0.00457 | -0.0818 | 92.2319
0.5 | 0.485 | 0.00414 | -0.0817 | 117.1498
1 | 0.5467 | 0.00372 | -0.0813 | 146.9624
1.5 | 0.6143 | 0.00359 | -0.0818 | 171.1142
2 | 0.6816 | 0.00359 | -0.0822 | 189.8607
2.5 | 0.751 | 0.0036 | -0.0829 | 208.6111
3 | 0.817 | 0.00377 | -0.0828 | 216.7109
3.5 | 0.8541 | 0.00512 | -0.0776 | 166.8164
4 | 0.8955 | 0.00612 | -0.073 | 146.3235
4.5 | 0.9384 | 0.00691 | -0.0685 | 135.8032
5.5 | 0.9855 | 0.00857 | -0.0518 | 114.9942
6 | 1.0038 | 0.00966 | -0.0433 | 103.913
6.5 | 1.0318 | 0.01085 | -0.0371 | 95.0968
7 | 1.0642 | 0.01204 | -0.0317 | 88.3887

## 121. Re 14M Mach 0.00 (1)
BIGFOIL.COM POLAR EXPORT
GA 40A414
GA 40A414 |  |  |  | Cl Max: | 1.507 | at alpha= | 11.5 | deg
JavaFoil+Calcfoil stall+Eppler ext transition |  |  |  | L/D Max: | 135.049 | at alpha= | 4.5 | deg
Re: | 14000000 |  |  | Cd Min: | 0.00445 | at alpha= | 0.5 | deg
Mach: | 0 |  |  | Cl=0 at alpha= | -3.017 | deg
|  |  |  | @ Cl=0.1, Cd= | 0.0053266
|  |  |  | @ Cl=0.4, Cd= | 0.0045336
|  |  |  | @ Cl=0.6, Cd= | 0.0050897
alpha (deg) | Cl | Cd | Cm | Cl/Cd
-17 | -0.454 | 0.11412 | -0.019 | -3.976
-16.5 | -0.467 | 0.10894 | -0.019 | -4.288
-16 | -0.48 | 0.10355 | -0.02 | -4.635
-15.5 | -0.493 | 0.0964 | -0.021 | -5.117
-15 | -0.503 | 0.09397 | -0.021 | -5.356
-14.5 | -0.52 | 0.07979 | -0.024 | -6.523
-14 | -0.533 | 0.07215 | -0.026 | -7.381
-13.5 | -0.531 | 0.07775 | -0.024 | -6.831
-13 | -0.539 | 0.07095 | -0.025 | -7.594
-12.5 | -0.635 | 0.0131 | -0.039 | -48.512
-12 | -0.643 | 0.01123 | -0.041 | -57.261
-11.5 | -0.639 | 0.01089 | -0.041 | -58.68
-11 | -0.642 | 0.00938 | -0.043 | -68.457
-10.5 | -0.631 | 0.00877 | -0.044 | -72.007
-10 | -0.616 | 0.00834 | -0.045 | -73.854
-9.5 | -0.595 | 0.00793 | -0.046 | -75.046
-9 | -0.571 | 0.00768 | -0.047 | -74.352
-8.5 | -0.542 | 0.00737 | -0.048 | -73.442
-8 | -0.508 | 0.007 | -0.049 | -72.56
-7.5 | -0.47 | 0.00726 | -0.05 | -64.745
-7 | -0.428 | 0.007 | -0.051 | -61.217
-6.5 | -0.383 | 0.00674 | -0.052 | -56.862
-6 | -0.334 | 0.00651 | -0.053 | -51.403
-5.5 | -0.283 | 0.00638 | -0.054 | -44.369
-5 | -0.229 | 0.006 | -0.055 | -38.232
-4.5 | -0.173 | 0.00604 | -0.056 | -28.738
-4 | -0.116 | 0.00575 | -0.057 | -20.192
-3.5 | -0.057 | 0.00567 | -0.058 | -10.121
-3 | 0.002 | 0.00567 | -0.059 | 0.378
-2.5 | 0.062 | 0.00542 | -0.061 | 11.491
-2 | 0.123 | 0.00527 | -0.062 | 23.329
-1.5 | 0.184 | 0.0052 | -0.063 | 35.335
-1 | 0.245 | 0.0048 | -0.064 | 51.031
-0.5 | 0.306 | 0.00469 | -0.065 | 65.088
0 | 0.369 | 0.00462 | -0.066 | 79.809
0.5 | 0.43 | 0.00445 | -0.067 | 96.598
1 | 0.491 | 0.00458 | -0.068 | 107.247
1.5 | 0.552 | 0.00483 | -0.069 | 114.323
2 | 0.613 | 0.00516 | -0.07 | 118.902
2.5 | 0.674 | 0.00523 | -0.071 | 129.018
3 | 0.735 | 0.00569 | -0.072 | 129.137
3.5 | 0.796 | 0.00601 | -0.073 | 132.444
4 | 0.854 | 0.00635 | -0.074 | 134.388
4.5 | 0.913 | 0.00676 | -0.075 | 135.049
5 | 0.971 | 0.00771 | -0.076 | 125.899
5.5 | 1.028 | 0.0084 | -0.077 | 122.368
6 | 1.084 | 0.00905 | -0.078 | 119.765
6.5 | 1.137 | 0.00922 | -0.079 | 123.309
7 | 1.188 | 0.00989 | -0.08 | 120.205
7.5 | 1.238 | 0.01027 | -0.081 | 120.442
8 | 1.284 | 0.01086 | -0.082 | 118.205
8.5 | 1.327 | 0.01129 | -0.084 | 117.569
9 | 1.367 | 0.01154 | -0.085 | 118.474
9.5 | 1.403 | 0.01226 | -0.086 | 114.485
10 | 1.436 | 0.01279 | -0.087 | 112.224
10.5 | 1.464 | 0.01314 | -0.088 | 111.368
11 | 1.487 | 0.01384 | -0.089 | 107.501
11.5 | 1.507 | 0.01452 | -0.089 | 103.737
12 | 1.488 | 0.0159 | -0.088 | 93.534
12.5 | 1.494 | 0.01682 | -0.089 | 88.771
13 | 1.495 | 0.01772 | -0.09 | 84.373
13.5 | 1.491 | 0.01878 | -0.09 | 79.393
14 | 1.471 | 0.01982 | -0.091 | 74.227
14.5 | 1.446 | 0.02118 | -0.092 | 68.243
15 | 1.415 | 0.02262 | -0.092 | 62.565
15.5 | 1.381 | 0.02419 | -0.093 | 57.075
16 | 1.343 | 0.02601 | -0.093 | 51.624
16.5 | 1.302 | 0.02784 | -0.094 | 46.776

## 122. Re 14M Mach 0.00 (2)
BIGFOIL.COM POLAR EXPORT
GA 40A414
GA 40A414 |  |  |  | Cl Max: | 1.8365 | at alpha= | 20 | deg
XFOIL ncrit=9 |  |  |  | L/D Max: | 172.541 | at alpha= | 2.5 | deg
Re: | 14000000 |  |  | Cd Min: | 0.05222 | at alpha= | 20 | deg
Mach: | 0 |  |  | Cl=0 at alpha= | -3.0812 | deg
|  |  |  | @ Cl=0.1, Cd= | 0.0051016
|  |  |  | @ Cl=0.4, Cd= | 0.0041362
|  |  |  | @ Cl=0.6, Cd= | 0.0035659
alpha (deg) | Cl | Cd | Cm | Cl/Cd
-20 | -1.4812 | 0.03231 | -0.0927 | -45.8434
-19.5 | -1.4457 | 0.02498 | -0.1056 | -57.8743
-19 | -1.4463 | 0.02258 | -0.1017 | -64.0523
-18.5 | -1.4355 | 0.02077 | -0.0981 | -69.1141
-18 | -1.4237 | 0.0192 | -0.0939 | -74.151
-17.5 | -1.4084 | 0.01794 | -0.0893 | -78.5061
-17 | -1.3919 | 0.01691 | -0.0839 | -82.3122
-16.5 | -1.3695 | 0.0162 | -0.0789 | -84.537
-16 | -1.3336 | 0.01544 | -0.0764 | -86.3731
-15.5 | -1.2948 | 0.01471 | -0.0742 | -88.0218
-15 | -1.2543 | 0.01393 | -0.0723 | -90.0431
-14.5 | -1.2098 | 0.01336 | -0.071 | -90.5539
-14 | -1.1643 | 0.01275 | -0.0698 | -91.3176
-13.5 | -1.1182 | 0.01213 | -0.0686 | -92.1847
-13 | -1.0703 | 0.01159 | -0.0677 | -92.3469
-12.5 | -1.0204 | 0.01116 | -0.0671 | -91.4337
-12 | -0.971 | 0.01062 | -0.0664 | -91.4313
-11.5 | -0.9195 | 0.01025 | -0.066 | -89.7073
-11 | -0.8686 | 0.00977 | -0.0655 | -88.9048
-10.5 | -0.816 | 0.00943 | -0.0652 | -86.5323
-10 | -0.7639 | 0.00898 | -0.0648 | -85.0668
-9.5 | -0.7113 | 0.00859 | -0.0646 | -82.8056
-9 | -0.6585 | 0.00814 | -0.0643 | -80.8968
-8.5 | -0.6052 | 0.00774 | -0.0641 | -78.1912
-8 | -0.5513 | 0.0074 | -0.0639 | -74.5
-7.5 | -0.4968 | 0.00705 | -0.0639 | -70.4681
-7 | -0.442 | 0.00675 | -0.0639 | -65.4815
-6.5 | -0.3868 | 0.0065 | -0.064 | -59.5077
-6 | -0.3307 | 0.00629 | -0.0643 | -52.5755
-5.5 | -0.2743 | 0.00609 | -0.0646 | -45.0411
-5 | -0.2183 | 0.00588 | -0.0649 | -37.1259
-4.5 | -0.1618 | 0.00572 | -0.0652 | -28.2867
-4 | -0.105 | 0.00554 | -0.0656 | -18.9531
-3.5 | -0.048 | 0.00538 | -0.0661 | -8.9219
-3 | 0.0093 | 0.00527 | -0.0666 | 1.7647
-2.5 | 0.0664 | 0.00516 | -0.067 | 12.8682
-2 | 0.1239 | 0.00506 | -0.0676 | 24.4862
-1.5 | 0.1816 | 0.00495 | -0.0682 | 36.6869
-1 | 0.2387 | 0.00483 | -0.0687 | 49.4203
-0.5 | 0.2945 | 0.00463 | -0.069 | 63.6069
0 | 0.3507 | 0.00438 | -0.0694 | 80.0685
0.5 | 0.4053 | 0.00411 | -0.0695 | 98.6131
1 | 0.4587 | 0.00365 | -0.0695 | 125.6712
1.5 | 0.5138 | 0.0035 | -0.0697 | 146.8
2 | 0.57 | 0.0035 | -0.0701 | 162.8571
2.5 | 0.6246 | 0.00362 | -0.0702 | 172.5414
3 | 0.6675 | 0.00454 | -0.0683 | 147.0264
3.5 | 0.7134 | 0.00525 | -0.0669 | 135.8857
4 | 0.763 | 0.0057 | -0.0661 | 133.8596
5 | 0.8608 | 0.00662 | -0.0644 | 130.0302
5.5 | 0.9085 | 0.00707 | -0.0634 | 128.5007
6 | 0.9557 | 0.00751 | -0.0622 | 127.257
6.5 | 1.0033 | 0.00788 | -0.0612 | 127.3223
7 | 1.0511 | 0.00821 | -0.0601 | 128.0268
7.5 | 1.0977 | 0.00851 | -0.0589 | 128.9894
8 | 1.142 | 0.00881 | -0.0573 | 129.6254
8.5 | 1.1815 | 0.00905 | -0.0546 | 130.5525
9 | 1.271 | 0.00955 | -0.0634 | 133.089
9.5 | 1.3202 | 0.01002 | -0.0631 | 131.7565
10 | 1.3524 | 0.01056 | -0.0593 | 128.0682
10.5 | 1.3888 | 0.01116 | -0.0567 | 124.4444
11 | 1.4239 | 0.01196 | -0.0544 | 119.0552
11.5 | 1.4598 | 0.01282 | -0.0524 | 113.869
12 | 1.4941 | 0.01385 | -0.0505 | 107.8773
12.5 | 1.5253 | 0.01515 | -0.0485 | 100.6799
13 | 1.5584 | 0.01641 | -0.0469 | 94.9665
13.5 | 1.5894 | 0.01783 | -0.0452 | 89.1419
14 | 1.6186 | 0.01942 | -0.0435 | 83.3471
14.5 | 1.6431 | 0.02133 | -0.0414 | 77.0323
15 | 1.6689 | 0.02318 | -0.0396 | 71.9974
15.5 | 1.6915 | 0.0253 | -0.0377 | 66.8577
16 | 1.7136 | 0.02747 | -0.0359 | 62.3808
16.5 | 1.7354 | 0.02977 | -0.0343 | 58.2936
17 | 1.7565 | 0.03218 | -0.0328 | 54.5836
17.5 | 1.7744 | 0.03493 | -0.0313 | 50.7987
18 | 1.7935 | 0.03765 | -0.03 | 47.6361
18.5 | 1.8078 | 0.04082 | -0.0286 | 44.2871
19 | 1.8205 | 0.04425 | -0.0274 | 41.1412
19.5 | 1.8303 | 0.04801 | -0.0263 | 38.1233
20 | 1.8365 | 0.05222 | -0.0252 | 35.1685

## 123. Re 14M Mach 0.10 (1)
BIGFOIL.COM POLAR EXPORT
GA 40A414
GA 40A414 |  |  |  | Cl Max: | 1.486 | at alpha= | 11 | deg
JavaFoil+Calcfoil stall+Eppler ext transition |  |  |  | L/D Max: | 134.789 | at alpha= | 4 | deg
Re: | 14000000 |  |  | Cd Min: | 0.00442 | at alpha= | 0.5 | deg
Mach: | 0.1 |  |  | Cl=0 at alpha= | -3.0167 | deg
|  |  |  | @ Cl=0.1, Cd= | 0.0053084
|  |  |  | @ Cl=0.4, Cd= | 0.0045354
|  |  |  | @ Cl=0.6, Cd= | 0.0050934
alpha (deg) | Cl | Cd | Cm | Cl/Cd
-16 | -0.439 | 0.10507 | -0.019 | -4.175
-15.5 | -0.454 | 0.09993 | -0.02 | -4.539
-15 | -0.468 | 0.09481 | -0.021 | -4.933
-14.5 | -0.485 | 0.08349 | -0.023 | -5.81
-14 | -0.499 | 0.07717 | -0.025 | -6.462
-13.5 | -0.503 | 0.08032 | -0.023 | -6.262
-13 | -0.512 | 0.07486 | -0.024 | -6.84
-12.5 | -0.599 | 0.01677 | -0.038 | -35.729
-12 | -0.613 | 0.01311 | -0.04 | -46.756
-11.5 | -0.609 | 0.01363 | -0.041 | -44.684
-11 | -0.624 | 0.00979 | -0.043 | -63.716
-10.5 | -0.62 | 0.0089 | -0.044 | -69.606
-10 | -0.607 | 0.00838 | -0.045 | -72.394
-9.5 | -0.589 | 0.00798 | -0.046 | -73.764
-9 | -0.566 | 0.00773 | -0.047 | -73.215
-8.5 | -0.539 | 0.00743 | -0.048 | -72.488
-8 | -0.506 | 0.00706 | -0.049 | -71.744
-7.5 | -0.469 | 0.00732 | -0.05 | -64.098
-7 | -0.428 | 0.00705 | -0.051 | -60.792
-6.5 | -0.384 | 0.00679 | -0.052 | -56.526
-6 | -0.335 | 0.00657 | -0.054 | -51.054
-5.5 | -0.284 | 0.00641 | -0.055 | -44.281
-5 | -0.23 | 0.00603 | -0.056 | -38.129
-4.5 | -0.174 | 0.00595 | -0.057 | -29.286
-4 | -0.117 | 0.00588 | -0.058 | -19.839
-3.5 | -0.058 | 0.00571 | -0.059 | -10.102
-3 | 0.002 | 0.00571 | -0.06 | 0.377
-2.5 | 0.063 | 0.00546 | -0.061 | 11.473
-2 | 0.124 | 0.00521 | -0.062 | 23.716
-1.5 | 0.185 | 0.00514 | -0.063 | 35.934
-1 | 0.246 | 0.00486 | -0.064 | 50.602
-0.5 | 0.307 | 0.00472 | -0.065 | 65.061
0 | 0.371 | 0.00464 | -0.066 | 79.798
0.5 | 0.432 | 0.00442 | -0.067 | 97.838
1 | 0.494 | 0.00455 | -0.068 | 108.581
1.5 | 0.555 | 0.00485 | -0.069 | 114.406
2 | 0.616 | 0.00518 | -0.07 | 118.999
2.5 | 0.678 | 0.00523 | -0.071 | 129.667
3 | 0.739 | 0.0057 | -0.072 | 129.763
3.5 | 0.8 | 0.00603 | -0.074 | 132.749
4 | 0.858 | 0.00637 | -0.075 | 134.789
4.5 | 0.917 | 0.00683 | -0.076 | 134.34
5 | 0.976 | 0.00749 | -0.077 | 130.223
5.5 | 1.033 | 0.00843 | -0.078 | 122.601
6 | 1.089 | 0.00913 | -0.079 | 119.215
6.5 | 1.142 | 0.00961 | -0.08 | 118.856
7 | 1.194 | 0.01001 | -0.081 | 119.297
7.5 | 1.242 | 0.01037 | -0.082 | 119.808
8 | 1.289 | 0.01094 | -0.083 | 117.759
8.5 | 1.331 | 0.01141 | -0.084 | 116.67
9 | 1.371 | 0.01168 | -0.085 | 117.316
9.5 | 1.406 | 0.01234 | -0.086 | 113.913
10 | 1.437 | 0.01289 | -0.087 | 111.504
10.5 | 1.464 | 0.01336 | -0.088 | 109.573
11 | 1.486 | 0.01401 | -0.089 | 106.049
11.5 | 1.472 | 0.01532 | -0.088 | 96.089
12 | 1.48 | 0.01624 | -0.089 | 91.136
12.5 | 1.483 | 0.01702 | -0.089 | 87.137
13 | 1.481 | 0.0181 | -0.09 | 81.852
13.5 | 1.473 | 0.0193 | -0.091 | 76.305
14 | 1.448 | 0.02044 | -0.091 | 70.869
14.5 | 1.417 | 0.02208 | -0.092 | 64.187
15 | 1.382 | 0.02329 | -0.092 | 59.344
15.5 | 1.342 | 0.02493 | -0.093 | 53.85
16 | 1.299 | 0.02689 | -0.093 | 48.298

## 124. Re 14M Mach 0.10 (2)
BIGFOIL.COM POLAR EXPORT
GA 40A414
GA 40A414 |  |  |  | Cl Max: | 1.8307 | at alpha= | 20 | deg
XFOIL ncrit=9 |  |  |  | L/D Max: | 173.619 | at alpha= | 2.5 | deg
Re: | 14000000 |  |  | Cd Min: | 0.05521 | at alpha= | 20 | deg
Mach: | 0.1 |  |  | Cl=0 at alpha= | -3.0816 | deg
|  |  |  | @ Cl=0.1, Cd= | 0.0051128
|  |  |  | @ Cl=0.4, Cd= | 0.0041503
|  |  |  | @ Cl=0.6, Cd= | 0.0035577
alpha (deg) | Cl | Cd | Cm | Cl/Cd
-20 | -1.4158 | 0.04844 | -0.0804 | -29.2279
-19.5 | -1.3869 | 0.03286 | -0.1083 | -42.2063
-18.5 | -1.3835 | 0.02511 | -0.1076 | -55.0976
-18 | -1.3839 | 0.02237 | -0.1038 | -61.8641
-17.5 | -1.3879 | 0.01982 | -0.0982 | -70.0252
-17 | -1.3682 | 0.01868 | -0.0939 | -73.2441
-16.5 | -1.3598 | 0.01726 | -0.0872 | -78.7833
-16 | -1.3378 | 0.01633 | -0.0819 | -81.9228
-15.5 | -1.3018 | 0.01546 | -0.079 | -84.2044
-15 | -1.2628 | 0.01457 | -0.0765 | -86.6712
-14.5 | -1.2191 | 0.01389 | -0.0747 | -87.7682
-14 | -1.1739 | 0.0132 | -0.073 | -88.9318
-13.5 | -1.1278 | 0.01251 | -0.0715 | -90.1519
-13 | -1.0796 | 0.01192 | -0.0703 | -90.5705
-12.5 | -1.0291 | 0.01145 | -0.0695 | -89.8777
-12 | -0.9794 | 0.01087 | -0.0685 | -90.1012
-11.5 | -0.9272 | 0.01048 | -0.0679 | -88.4733
-11 | -0.8758 | 0.00996 | -0.0672 | -87.9317
-10.5 | -0.8225 | 0.00961 | -0.0668 | -85.5879
-10 | -0.7699 | 0.00913 | -0.0663 | -84.3264
-9 | -0.6632 | 0.00828 | -0.0655 | -80.0966
-8.5 | -0.6096 | 0.00784 | -0.0651 | -77.7551
-8 | -0.5553 | 0.00747 | -0.0649 | -74.3373
-7.5 | -0.5004 | 0.00711 | -0.0647 | -70.3797
-7 | -0.4451 | 0.0068 | -0.0647 | -65.4559
-6.5 | -0.3895 | 0.00653 | -0.0647 | -59.6478
-6 | -0.333 | 0.00631 | -0.0649 | -52.7734
-5.5 | -0.2761 | 0.00612 | -0.0652 | -45.1144
-5 | -0.2197 | 0.0059 | -0.0654 | -37.2373
-4.5 | -0.1628 | 0.00573 | -0.0657 | -28.4119
-4 | -0.1056 | 0.00555 | -0.0661 | -19.027
-3.5 | -0.0482 | 0.00539 | -0.0665 | -8.9425
-3 | 0.0094 | 0.00528 | -0.067 | 1.7803
-2.5 | 0.0669 | 0.00517 | -0.0674 | 12.94
-2 | 0.1248 | 0.00507 | -0.068 | 24.6154
-1.5 | 0.1828 | 0.00495 | -0.0686 | 36.9293
-1 | 0.2403 | 0.00483 | -0.0691 | 49.7516
0 | 0.353 | 0.00439 | -0.0698 | 80.41
0.5 | 0.4079 | 0.00411 | -0.0699 | 99.2457
1.5 | 0.517 | 0.0035 | -0.0701 | 147.7143
2 | 0.5736 | 0.0035 | -0.0705 | 163.8857
2.5 | 0.6285 | 0.00362 | -0.0706 | 173.6188
4 | 0.7673 | 0.00571 | -0.0664 | 134.3783
5 | 0.8653 | 0.00665 | -0.0646 | 130.1203
5.5 | 0.9129 | 0.00712 | -0.0634 | 128.2163
6 | 0.9603 | 0.00755 | -0.0622 | 127.1921
6.5 | 1.008 | 0.00793 | -0.061 | 127.1122
7 | 1.0557 | 0.00826 | -0.0599 | 127.8087
7.5 | 1.102 | 0.00857 | -0.0585 | 128.5881
8 | 1.146 | 0.00887 | -0.0567 | 129.1995
8.5 | 1.1837 | 0.00911 | -0.0535 | 129.9341
9 | 1.2799 | 0.00965 | -0.0636 | 132.6321
9.5 | 1.3219 | 0.01014 | -0.0616 | 130.3649
10 | 1.3553 | 0.01072 | -0.058 | 126.4272
10.5 | 1.3923 | 0.01138 | -0.0555 | 122.3462
11 | 1.4275 | 0.01225 | -0.0532 | 116.5306
11.5 | 1.4637 | 0.01318 | -0.0512 | 111.0546
12 | 1.4975 | 0.01432 | -0.0492 | 104.574
12.5 | 1.5292 | 0.01568 | -0.0472 | 97.5255
13 | 1.5621 | 0.01702 | -0.0455 | 91.7803
13.5 | 1.5929 | 0.01854 | -0.0437 | 85.9169
14 | 1.6208 | 0.02028 | -0.0418 | 79.9211
14.5 | 1.6446 | 0.02232 | -0.0396 | 73.6828
15 | 1.6698 | 0.02429 | -0.0377 | 68.7443
15.5 | 1.6936 | 0.0264 | -0.0358 | 64.1515
16 | 1.7158 | 0.02867 | -0.034 | 59.8465
16.5 | 1.7372 | 0.03111 | -0.0323 | 55.8406
17 | 1.7574 | 0.0337 | -0.0307 | 52.1484
17.5 | 1.7739 | 0.0367 | -0.0291 | 48.3351
18 | 1.7919 | 0.03963 | -0.0277 | 45.2157
18.5 | 1.8047 | 0.04309 | -0.0263 | 41.8821
19 | 1.8157 | 0.04682 | -0.025 | 38.7804
19.5 | 1.8248 | 0.05079 | -0.0239 | 35.9283
20 | 1.8307 | 0.05521 | -0.0229 | 33.1588

## 125. Re 14M Mach 0.25 (1)
BIGFOIL.COM POLAR EXPORT
GA 40A414
GA 40A414 |  |  |  | Cl Max: | 1.437 | at alpha= | 10 | deg
JavaFoil+Calcfoil stall+Eppler ext transition |  |  |  | L/D Max: | 135.73 | at alpha= | 4 | deg
Re: | 14000000 |  |  | Cd Min: | 0.00448 | at alpha= | 0.5 | deg
Mach: | 0.25 |  |  | Cl=0 at alpha= | -3.0164 | deg
|  |  |  | @ Cl=0.1, Cd= | 0.0054371
|  |  |  | @ Cl=0.4, Cd= | 0.0046336
|  |  |  | @ Cl=0.6, Cd= | 0.0050809
alpha (deg) | Cl | Cd | Cm | Cl/Cd
-14.5 | -0.142 | 0.09271 | -0.021 | -1.533
-14 | -0.206 | 0.08886 | -0.022 | -2.317
-13.5 | -0.254 | 0.08402 | -0.022 | -3.024
-13 | -0.295 | 0.0799 | -0.023 | -3.696
-12.5 | -0.333 | 0.07254 | -0.025 | -4.593
-12 | -0.365 | 0.06777 | -0.026 | -5.39
-11.5 | -0.389 | 0.0683 | -0.024 | -5.69
-11 | -0.41 | 0.06396 | -0.025 | -6.403
-10.5 | -0.508 | 0.01072 | -0.045 | -47.406
-10 | -0.528 | 0.0091 | -0.047 | -58.012
-9.5 | -0.53 | 0.00862 | -0.048 | -61.53
-9 | -0.524 | 0.00809 | -0.049 | -64.8
-8.5 | -0.511 | 0.00773 | -0.05 | -66.051
-8 | -0.489 | 0.00738 | -0.051 | -66.31
-7.5 | -0.46 | 0.00753 | -0.052 | -61.118
-7 | -0.425 | 0.00725 | -0.053 | -58.664
-6.5 | -0.384 | 0.007 | -0.054 | -54.888
-6 | -0.338 | 0.00673 | -0.055 | -50.228
-5.5 | -0.288 | 0.00655 | -0.056 | -43.949
-5 | -0.234 | 0.00612 | -0.057 | -38.317
-4.5 | -0.178 | 0.00598 | -0.058 | -29.729
-4 | -0.119 | 0.00589 | -0.059 | -20.246
-3.5 | -0.059 | 0.00573 | -0.06 | -10.311
-3 | 0.002 | 0.00558 | -0.061 | 0.396
-2.5 | 0.064 | 0.00562 | -0.062 | 11.442
-2 | 0.127 | 0.0053 | -0.064 | 23.936
-1.5 | 0.19 | 0.00521 | -0.065 | 36.369
-1 | 0.253 | 0.00495 | -0.066 | 51.1
-0.5 | 0.315 | 0.00472 | -0.067 | 66.785
0 | 0.381 | 0.0047 | -0.068 | 80.982
0.5 | 0.444 | 0.00448 | -0.069 | 99.112
1 | 0.507 | 0.00457 | -0.07 | 110.913
1.5 | 0.57 | 0.0049 | -0.071 | 116.438
2 | 0.633 | 0.00528 | -0.072 | 120.07
2.5 | 0.696 | 0.00527 | -0.073 | 132.06
3 | 0.76 | 0.00575 | -0.074 | 132.011
3.5 | 0.823 | 0.00614 | -0.076 | 133.955
4 | 0.881 | 0.00649 | -0.077 | 135.73
4.5 | 0.942 | 0.007 | -0.078 | 134.5
5 | 1.002 | 0.00772 | -0.079 | 129.805
5.5 | 1.06 | 0.00906 | -0.08 | 117.103
6 | 1.116 | 0.00947 | -0.081 | 117.924
6.5 | 1.17 | 0.00959 | -0.082 | 122.058
7 | 1.221 | 0.01042 | -0.083 | 117.209
7.5 | 1.269 | 0.01085 | -0.084 | 116.967
8 | 1.313 | 0.01151 | -0.085 | 114.074
8.5 | 1.352 | 0.01201 | -0.086 | 112.6
9 | 1.386 | 0.01238 | -0.087 | 111.976
9.5 | 1.415 | 0.01319 | -0.088 | 107.237
10 | 1.437 | 0.01377 | -0.089 | 104.351
10.5 | 1.423 | 0.01495 | -0.088 | 95.164
11 | 1.427 | 0.0158 | -0.089 | 90.311
11.5 | 1.423 | 0.01665 | -0.09 | 85.47
12 | 1.411 | 0.01784 | -0.091 | 79.09
12.5 | 1.391 | 0.01898 | -0.091 | 73.303
13 | 1.362 | 0.02047 | -0.092 | 66.549
13.5 | 1.323 | 0.02216 | -0.092 | 59.705
14 | 1.257 | 0.02402 | -0.093 | 52.343
14.5 | 1.182 | 0.02598 | -0.094 | 45.505
15 | 1.098 | 0.02805 | -0.094 | 39.148

## 126. Re 14M Mach 0.25 (2)
BIGFOIL.COM POLAR EXPORT
GA 40A414
GA 40A414 |  |  |  | Cl Max: | 1.7826 | at alpha= | 19 | deg
XFOIL ncrit=9 |  |  |  | L/D Max: | 182.353 | at alpha= | 2.5 | deg
Re: | 14000000 |  |  | Cd Min: | 0.18558 | at alpha= | -18 | deg
Mach: | 0.25 |  |  | Cl=0 at alpha= | -3.085 | deg
|  |  |  | @ Cl=0.1, Cd= | 0.0051396
|  |  |  | @ Cl=0.4, Cd= | 0.0042238
|  |  |  | @ Cl=0.6, Cd= | 0.0034899
alpha (deg) | Cl | Cd | Cm | Cl/Cd
-18 | -0.4368 | 0.18558 | -0.0315 | -2.3537
-17 | -0.4077 | 0.17111 | -0.0394 | -2.3827
-16 | -0.7934 | 0.07403 | -0.0941 | -10.7173
-15.5 | -0.8755 | 0.05098 | -0.1109 | -17.1734
-15 | -0.9215 | 0.04 | -0.1177 | -23.0375
-14.5 | -0.9597 | 0.03272 | -0.1182 | -29.3307
-14 | -1.0089 | 0.02668 | -0.1134 | -37.8148
-13.5 | -1.048 | 0.02262 | -0.1034 | -46.3307
-13 | -1.0603 | 0.01925 | -0.0941 | -55.0805
-12.5 | -1.0404 | 0.0164 | -0.0885 | -63.439
-12 | -1.0071 | 0.0142 | -0.0841 | -70.9225
-11.5 | -0.9595 | 0.01296 | -0.0813 | -74.0355
-11 | -0.9105 | 0.0118 | -0.0787 | -77.161
-10.5 | -0.8551 | 0.01115 | -0.077 | -76.6906
-10 | -0.8015 | 0.01034 | -0.0752 | -77.5145
-9.5 | -0.7461 | 0.00968 | -0.0738 | -77.0764
-9 | -0.6895 | 0.00913 | -0.0726 | -75.5203
-8.5 | -0.6328 | 0.00862 | -0.0716 | -73.4107
-8 | -0.5773 | 0.00797 | -0.0704 | -72.4341
-7.5 | -0.5205 | 0.00746 | -0.0696 | -69.7721
-7 | -0.4627 | 0.00708 | -0.069 | -65.3531
-6.5 | -0.4046 | 0.00673 | -0.0686 | -60.1189
-6 | -0.3455 | 0.00646 | -0.0684 | -53.483
-5.5 | -0.2866 | 0.00622 | -0.0683 | -46.0772
-5 | -0.2275 | 0.00602 | -0.0683 | -37.7907
-4.5 | -0.1683 | 0.0058 | -0.0684 | -29.0172
-4 | -0.1088 | 0.00561 | -0.0687 | -19.3939
-3.5 | -0.0493 | 0.00545 | -0.0689 | -9.0459
-3 | 0.0101 | 0.00532 | -0.0693 | 1.8985
-2.5 | 0.0698 | 0.0052 | -0.0697 | 13.4231
-2 | 0.1298 | 0.00508 | -0.0703 | 25.5512
-1.5 | 0.1897 | 0.00497 | -0.0708 | 38.169
-1 | 0.2491 | 0.00487 | -0.0713 | 51.1499
-0.5 | 0.3074 | 0.00467 | -0.0716 | 65.8244
0 | 0.3656 | 0.0044 | -0.072 | 83.0909
0.5 | 0.4222 | 0.00411 | -0.0721 | 102.7251
1 | 0.4775 | 0.00365 | -0.0721 | 130.8219
1.5 | 0.5348 | 0.0035 | -0.0723 | 152.8
2 | 0.5937 | 0.00348 | -0.0728 | 170.6034
2.5 | 0.651 | 0.00357 | -0.073 | 182.3529
3 | 0.6959 | 0.00445 | -0.0709 | 156.382
3.5 | 0.741 | 0.00528 | -0.0689 | 140.3409
4 | 0.7909 | 0.00581 | -0.0677 | 136.1274
4.5 | 0.8414 | 0.00627 | -0.0666 | 134.1946
5 | 0.8893 | 0.00682 | -0.0651 | 130.3959
5.5 | 0.9367 | 0.00733 | -0.0633 | 127.7899
6 | 0.9836 | 0.0078 | -0.0615 | 126.1026
6.5 | 1.0312 | 0.00819 | -0.0597 | 125.9096
7 | 1.0781 | 0.00855 | -0.0578 | 126.0936
7.5 | 1.1216 | 0.00892 | -0.0552 | 125.7399
8 | 1.1532 | 0.00921 | -0.05 | 125.2117
8.5 | 1.2102 | 0.0096 | -0.0506 | 126.0625
9.5 | 1.336 | 0.01102 | -0.0547 | 121.2341
10 | 1.375 | 0.01188 | -0.0522 | 115.7407
10.5 | 1.4109 | 0.01303 | -0.0496 | 108.2809
11 | 1.4484 | 0.01424 | -0.0474 | 101.7135
11.5 | 1.4822 | 0.01574 | -0.045 | 94.1677
12 | 1.5161 | 0.01731 | -0.0428 | 87.5852
12.5 | 1.549 | 0.019 | -0.0405 | 81.5263
13 | 1.5782 | 0.02095 | -0.0381 | 75.3317
13.5 | 1.6053 | 0.02307 | -0.0355 | 69.5839
14 | 1.6297 | 0.0254 | -0.0328 | 64.1614
14.5 | 1.6527 | 0.02792 | -0.0303 | 59.1941
15 | 1.6777 | 0.03044 | -0.0281 | 55.115
15.5 | 1.6999 | 0.03325 | -0.0258 | 51.1248
16 | 1.7204 | 0.03628 | -0.0237 | 47.4201
16.5 | 1.737 | 0.03975 | -0.0216 | 43.6981
17 | 1.7527 | 0.04339 | -0.0197 | 40.3941
17.5 | 1.7645 | 0.0475 | -0.0178 | 37.1474
18 | 1.7733 | 0.05195 | -0.0162 | 34.1347
18.5 | 1.7804 | 0.05677 | -0.0148 | 31.3616
19 | 1.7826 | 0.06211 | -0.0136 | 28.7007
19.5 | 1.7823 | 0.068 | -0.0129 | 26.2103
20 | 1.7789 | 0.07432 | -0.0126 | 23.9357

## 127. Re 14M Mach 0.50 (1)
BIGFOIL.COM POLAR EXPORT
GA 40A414
GA 40A414 |  |  |  | Cl Max: | 1.303 | at alpha= | 7.5 | deg
JavaFoil+Calcfoil stall+Eppler ext transition |  |  |  | L/D Max: | 135.817 | at alpha= | 2.5 | deg
Re: | 14000000 |  |  | Cd Min: | 0.00466 | at alpha= | 0.5 | deg
Mach: | 0.5 |  |  | Cl=0 at alpha= | -3.0149 | deg
|  |  |  | @ Cl=0.1, Cd= | 0.005804
|  |  |  | @ Cl=0.4, Cd= | 0.0048473
|  |  |  | @ Cl=0.6, Cd= | 0.0049441
alpha (deg) | Cl | Cd | Cm | Cl/Cd
-20 | -0.941 | 0.17207 | -0.019 | -5.467
-19.5 | -0.914 | 0.16695 | -0.019 | -5.475
-19 | -0.889 | 0.14875 | -0.02 | -5.976
-18.5 | -0.865 | 0.13745 | -0.021 | -6.29
-18 | -0.838 | 0.12927 | -0.022 | -6.481
-17.5 | -0.81 | 0.12443 | -0.022 | -6.511
-17 | -0.782 | 0.1193 | -0.023 | -6.552
-16.5 | -0.753 | 0.11604 | -0.023 | -6.492
-16 | -0.725 | 0.11249 | -0.023 | -6.445
-15.5 | -0.696 | 0.10939 | -0.023 | -6.365
-15 | -0.668 | 0.10518 | -0.023 | -6.35
-14.5 | -0.641 | 0.10045 | -0.023 | -6.377
-14 | -0.613 | 0.09595 | -0.024 | -6.39
-13.5 | -0.586 | 0.09726 | -0.024 | -6.023
-13 | -0.559 | 0.0879 | -0.025 | -6.356
-12.5 | -0.531 | 0.08163 | -0.026 | -6.507
-12 | -0.505 | 0.07401 | -0.028 | -6.827
-11.5 | -0.48 | 0.06672 | -0.03 | -7.19
-11 | -0.458 | 0.05621 | -0.034 | -8.156
-10.5 | -0.49 | 0.01571 | -0.048 | -31.196
-10 | -0.474 | 0.01071 | -0.051 | -44.246
-9.5 | -0.446 | 0.00937 | -0.053 | -47.626
-9 | -0.335 | 0.05754 | -0.026 | -5.819
-8.5 | -0.309 | 0.05001 | -0.031 | -6.176
-8 | -0.344 | 0.00833 | -0.057 | -41.248
-7.5 | -0.309 | 0.00769 | -0.058 | -40.244
-7 | -0.275 | 0.00756 | -0.059 | -36.401
-6.5 | -0.198 | 0.03863 | -0.036 | -5.119
-6 | -0.206 | 0.00763 | -0.061 | -27.042
-5.5 | -0.248 | 0.0073 | -0.063 | -33.987
-5 | -0.236 | 0.00689 | -0.064 | -34.212
-4.5 | -0.188 | 0.00663 | -0.065 | -28.426
-4 | -0.13 | 0.00629 | -0.066 | -20.599
-3.5 | -0.065 | 0.00602 | -0.067 | -10.81
-3 | 0.002 | 0.00611 | -0.069 | 0.401
-2.5 | 0.072 | 0.00588 | -0.07 | 12.169
-2 | 0.142 | 0.00569 | -0.071 | 24.862
-1.5 | 0.212 | 0.00543 | -0.072 | 38.976
-1 | 0.283 | 0.00536 | -0.073 | 52.669
-0.5 | 0.353 | 0.00477 | -0.075 | 73.874
0 | 0.426 | 0.00489 | -0.076 | 87.141
0.5 | 0.496 | 0.00466 | -0.077 | 106.428
1 | 0.567 | 0.0048 | -0.078 | 118.175
1.5 | 0.638 | 0.00511 | -0.08 | 124.852
2 | 0.708 | 0.00558 | -0.081 | 126.91
2.5 | 0.779 | 0.00573 | -0.082 | 135.817
3 | 0.849 | 0.00637 | -0.083 | 133.229
3.5 | 0.92 | 0.00688 | -0.084 | 133.68
4 | 0.983 | 0.00741 | -0.086 | 132.74
4.5 | 1.05 | 0.00847 | -0.087 | 123.896
5 | 1.115 | 0.00983 | -0.088 | 113.384
5.5 | 1.176 | 0.01035 | -0.089 | 113.622
6 | 1.231 | 0.0115 | -0.09 | 107.019
6.5 | 1.279 | 0.01161 | -0.092 | 110.178
7 | 1.289 | 0.01337 | -0.091 | 96.415
7.5 | 1.303 | 0.01437 | -0.092 | 90.704
8 | 1.285 | 0.01555 | -0.093 | 82.639
8.5 | 1.185 | 0.01672 | -0.094 | 70.888
9 | 0.813 | 0.01816 | -0.094 | 44.755
9.5 | 0.84 | 0.02076 | -0.095 | 40.485
10 | 0.875 | 0.02042 | -0.096 | 42.848
10.5 | 0.904 | 0.02226 | -0.097 | 40.621
11 | 0.795 | 0.07139 | -0.061 | 11.14
11.5 | 0.963 | 0.0258 | -0.098 | 37.327
12 | 0.988 | 0.02941 | -0.098 | 33.583
12.5 | 1.012 | 0.03402 | -0.098 | 29.734

## 128. Re 14M Mach 0.50 (2)
BIGFOIL.COM POLAR EXPORT
GA 40A414
GA 40A414 |  |  |  | Cl Max: | 1.4785 | at alpha= | 11 | deg
XFOIL ncrit=9 |  |  |  | L/D Max: | 211.152 | at alpha= | 2.5 | deg
Re: | 14000000 |  |  | Cd Min: | 0.22714 | at alpha= | -19.5 | deg
Mach: | 0.5 |  |  | Cl=0 at alpha= | -3.1046 | deg
|  |  |  | @ Cl=0.1, Cd= | 0.0053112
|  |  |  | @ Cl=0.4, Cd= | 0.0046209
|  |  |  | @ Cl=0.6, Cd= | 0.0035878
alpha (deg) | Cl | Cd | Cm | Cl/Cd
-19.5 | -0.5067 | 0.22714 | -0.0162 | -2.2308
-19 | -0.4858 | 0.2196 | -0.0208 | -2.2122
-18.5 | -0.4616 | 0.21385 | -0.0252 | -2.1585
-18 | -0.4397 | 0.20685 | -0.0296 | -2.1257
-17.5 | -0.4181 | 0.19974 | -0.034 | -2.0932
-17 | -0.3984 | 0.19172 | -0.0383 | -2.078
-16.5 | -0.3788 | 0.1837 | -0.0427 | -2.0621
-16 | -0.3594 | 0.17591 | -0.047 | -2.0431
-15.5 | -0.3421 | 0.16752 | -0.0513 | -2.0421
-14.5 | -0.3082 | 0.15116 | -0.0599 | -2.0389
-14 | -0.2876 | 0.14456 | -0.0638 | -1.9895
-13.5 | -0.267 | 0.13798 | -0.0677 | -1.9351
-13 | -0.2528 | 0.12975 | -0.0719 | -1.9484
-12.5 | -0.2409 | 0.12136 | -0.0761 | -1.985
-12 | -0.2266 | 0.11387 | -0.0801 | -1.99
-11.5 | -0.2242 | 0.1041 | -0.0848 | -2.1537
-11 | -0.2185 | 0.09564 | -0.0892 | -2.2846
-10.5 | -0.2232 | 0.0858 | -0.0942 | -2.6014
-10 | -0.2253 | 0.07703 | -0.0989 | -2.9248
-9.5 | -0.2355 | 0.06744 | -0.1043 | -3.492
-9 | -0.2461 | 0.05789 | -0.1103 | -4.2512
-8.5 | -0.2651 | 0.04654 | -0.1204 | -5.6962
-8 | -0.2967 | 0.03976 | -0.1212 | -7.4623
-7.5 | -0.3423 | 0.03402 | -0.1134 | -10.0617
-7 | -0.3583 | 0.02741 | -0.1073 | -13.0719
-6.5 | -0.3664 | 0.01971 | -0.1002 | -18.5895
-6 | -0.3516 | 0.0131 | -0.0936 | -26.8397
-5.5 | -0.3233 | 0.00787 | -0.0869 | -41.0801
-5 | -0.2619 | 0.00671 | -0.0836 | -39.0313
-4.5 | -0.1936 | 0.00625 | -0.082 | -30.976
-4 | -0.1244 | 0.00595 | -0.0809 | -20.9076
-3.5 | -0.0548 | 0.00571 | -0.0804 | -9.5972
-3 | 0.0145 | 0.0055 | -0.0802 | 2.6364
-2.5 | 0.0835 | 0.00534 | -0.0803 | 15.6367
-2 | 0.1522 | 0.00522 | -0.0805 | 29.1571
-1.5 | 0.2207 | 0.00512 | -0.0808 | 43.1055
-1 | 0.2894 | 0.005 | -0.0814 | 57.88
-0.5 | 0.3571 | 0.00481 | -0.0818 | 74.2412
0 | 0.4229 | 0.00452 | -0.0821 | 93.5619
0.5 | 0.4869 | 0.00418 | -0.0821 | 116.4833
1 | 0.5493 | 0.00368 | -0.0818 | 149.2663
1.5 | 0.6153 | 0.00356 | -0.082 | 172.8371
2 | 0.6836 | 0.00351 | -0.0826 | 194.7578
2.5 | 0.7517 | 0.00356 | -0.083 | 211.1517
3 | 0.8129 | 0.00393 | -0.0821 | 206.8448
3.5 | 0.8475 | 0.00533 | -0.0764 | 159.0056
4 | 0.8923 | 0.00619 | -0.0724 | 144.1519
5 | 0.9744 | 0.00767 | -0.0625 | 127.0404
6 | 1.0109 | 0.00943 | -0.0443 | 107.2004
6.5 | 1.042 | 0.01049 | -0.0384 | 99.3327
7 | 1.0765 | 0.01164 | -0.0332 | 92.4828
7.5 | 1.1068 | 0.01284 | -0.0274 | 86.1994
8 | 1.2418 | 0.01436 | -0.0418 | 86.4763
8.5 | 1.3198 | 0.01623 | -0.045 | 81.3185
9 | 1.3632 | 0.01832 | -0.0421 | 74.4105
9.5 | 1.4023 | 0.02047 | -0.0382 | 68.5051
10 | 1.4361 | 0.02299 | -0.0339 | 62.4663
10.5 | 1.4647 | 0.0259 | -0.0291 | 56.5521
11 | 1.4785 | 0.02992 | -0.0237 | 49.4151
11.5 | 1.4696 | 0.03553 | -0.0177 | 41.3622
12 | 1.4465 | 0.04234 | -0.0121 | 34.1639
12.5 | 1.4173 | 0.04998 | -0.0074 | 28.3573
13 | 1.3867 | 0.05841 | -0.0043 | 23.7408
13.5 | 1.3493 | 0.06832 | -0.0031 | 19.7497
14 | 1.3109 | 0.07925 | -0.004 | 16.5413
14.5 | 1.2704 | 0.09137 | -0.0069 | 13.9039
15 | 1.234 | 0.10404 | -0.0115 | 11.8608
15.5 | 1.199 | 0.11728 | -0.0173 | 10.2234
16 | 1.1711 | 0.13041 | -0.024 | 8.9801

## 129. Re 16M Mach 0.00 (1)
BIGFOIL.COM POLAR EXPORT
GA 40A414
GA 40A414 |  |  |  | Cl Max: | 1.507 | at alpha= | 11.5 | deg
JavaFoil+Calcfoil stall+Eppler ext transition |  |  |  | L/D Max: | 133.479 | at alpha= | 4 | deg
Re: | 16000000 |  |  | Cd Min: | 0.00459 | at alpha= | 0.5 | deg
Mach: | 0 |  |  | Cl=0 at alpha= | -3.017 | deg
|  |  |  | @ Cl=0.1, Cd= | 0.0052228
|  |  |  | @ Cl=0.4, Cd= | 0.0046687
|  |  |  | @ Cl=0.6, Cd= | 0.0052431
alpha (deg) | Cl | Cd | Cm | Cl/Cd
-16.5 | -0.467 | 0.10794 | -0.019 | -4.33
-16 | -0.48 | 0.10275 | -0.02 | -4.675
-15.5 | -0.493 | 0.0975 | -0.021 | -5.052
-15 | -0.504 | 0.09257 | -0.021 | -5.444
-14.5 | -0.523 | 0.07633 | -0.025 | -6.855
-14 | -0.538 | 0.06575 | -0.027 | -8.189
-13.5 | -0.533 | 0.07564 | -0.024 | -7.045
-13 | -0.543 | 0.06674 | -0.027 | -8.135
-12.5 | -0.639 | 0.01227 | -0.039 | -52.037
-12 | -0.641 | 0.01141 | -0.04 | -56.179
-11.5 | -0.642 | 0.01037 | -0.042 | -61.871
-11 | -0.642 | 0.00917 | -0.043 | -70.014
-10.5 | -0.631 | 0.00863 | -0.044 | -73.111
-10 | -0.616 | 0.0081 | -0.045 | -75.992
-9.5 | -0.596 | 0.00778 | -0.046 | -76.58
-9 | -0.571 | 0.00744 | -0.047 | -76.775
-8.5 | -0.542 | 0.00722 | -0.048 | -75.055
-8 | -0.508 | 0.00686 | -0.049 | -74.092
-7.5 | -0.47 | 0.00711 | -0.05 | -66.153
-7 | -0.428 | 0.00685 | -0.051 | -62.553
-6.5 | -0.383 | 0.00658 | -0.052 | -58.197
-6 | -0.335 | 0.00636 | -0.053 | -52.558
-5.5 | -0.283 | 0.00624 | -0.054 | -45.362
-5 | -0.229 | 0.00588 | -0.055 | -38.999
-4.5 | -0.173 | 0.00581 | -0.056 | -29.854
-4 | -0.116 | 0.00568 | -0.057 | -20.443
-3.5 | -0.057 | 0.00556 | -0.058 | -10.318
-3 | 0.002 | 0.00566 | -0.059 | 0.379
-2.5 | 0.062 | 0.00531 | -0.061 | 11.73
-2 | 0.123 | 0.00517 | -0.062 | 23.798
-1.5 | 0.184 | 0.0051 | -0.063 | 36.046
-1 | 0.245 | 0.00494 | -0.064 | 49.539
-0.5 | 0.306 | 0.00488 | -0.065 | 62.599
0 | 0.369 | 0.00475 | -0.066 | 77.664
0.5 | 0.43 | 0.00459 | -0.067 | 93.566
1 | 0.491 | 0.00484 | -0.068 | 101.43
1.5 | 0.552 | 0.00507 | -0.069 | 108.896
2 | 0.613 | 0.00529 | -0.07 | 115.996
2.5 | 0.674 | 0.00548 | -0.071 | 123.046
3 | 0.735 | 0.00577 | -0.072 | 127.442
3.5 | 0.796 | 0.00607 | -0.073 | 131.239
4 | 0.854 | 0.0064 | -0.074 | 133.479
4.5 | 0.913 | 0.00684 | -0.075 | 133.434
5 | 0.971 | 0.00772 | -0.076 | 125.736
5.5 | 1.028 | 0.00855 | -0.077 | 120.224
6 | 1.084 | 0.00897 | -0.078 | 120.766
6.5 | 1.137 | 0.00905 | -0.079 | 125.632
7 | 1.188 | 0.0097 | -0.08 | 122.469
7.5 | 1.238 | 0.00994 | -0.082 | 124.491
8 | 1.284 | 0.01051 | -0.083 | 122.186
8.5 | 1.327 | 0.01106 | -0.084 | 119.977
9 | 1.367 | 0.01131 | -0.085 | 120.824
9.5 | 1.403 | 0.01201 | -0.086 | 116.859
10 | 1.436 | 0.01255 | -0.087 | 114.343
10.5 | 1.464 | 0.01309 | -0.088 | 111.834
11 | 1.487 | 0.01344 | -0.089 | 110.686
11.5 | 1.507 | 0.01418 | -0.089 | 106.223
12 | 1.49 | 0.01535 | -0.089 | 97.044
12.5 | 1.496 | 0.01622 | -0.089 | 92.25
13 | 1.497 | 0.01709 | -0.09 | 87.613
13.5 | 1.493 | 0.01811 | -0.091 | 82.427
14 | 1.473 | 0.01942 | -0.091 | 75.866
14.5 | 1.448 | 0.02054 | -0.092 | 70.495
15 | 1.417 | 0.02225 | -0.092 | 63.691
15.5 | 1.382 | 0.02377 | -0.093 | 58.144
16 | 1.344 | 0.02544 | -0.093 | 52.838
16.5 | 1.304 | 0.02698 | -0.094 | 48.335

## 130. Re 16M Mach 0.00 (2)
BIGFOIL.COM POLAR EXPORT
GA 40A414
GA 40A414 |  |  |  | Cl Max: | 1.8506 | at alpha= | 20 | deg
XFOIL ncrit=9 |  |  |  | L/D Max: | 165.665 | at alpha= | 2.5 | deg
Re: | 16000000 |  |  | Cd Min: | 0.0509 | at alpha= | 20 | deg
Mach: | 0 |  |  | Cl=0 at alpha= | -3.0778 | deg
|  |  |  | @ Cl=0.1, Cd= | 0.0049916
|  |  |  | @ Cl=0.4, Cd= | 0.0040865
|  |  |  | @ Cl=0.6, Cd= | 0.0036689
alpha (deg) | Cl | Cd | Cm | Cl/Cd
-19.5 | -1.4417 | 0.02557 | -0.1054 | -56.3825
-19 | -1.4695 | 0.02134 | -0.1 | -68.8613
-18.5 | -1.4477 | 0.02016 | -0.0971 | -71.8105
-18 | -1.4384 | 0.01852 | -0.0923 | -77.6674
-17.5 | -1.4266 | 0.01721 | -0.0869 | -82.8937
-17 | -1.408 | 0.01635 | -0.0815 | -86.1162
-16.5 | -1.3813 | 0.01554 | -0.0773 | -88.8867
-16 | -1.3441 | 0.01481 | -0.075 | -90.7562
-15.5 | -1.3038 | 0.01411 | -0.073 | -92.4026
-15 | -1.262 | 0.0134 | -0.0713 | -94.1791
-14.5 | -1.2168 | 0.01282 | -0.07 | -94.9142
-14 | -1.1708 | 0.01225 | -0.0689 | -95.5755
-13.5 | -1.1238 | 0.01166 | -0.0678 | -96.3808
-13 | -1.0754 | 0.01115 | -0.067 | -96.4484
-12.5 | -1.0252 | 0.01072 | -0.0664 | -95.6343
-12 | -0.9754 | 0.01023 | -0.0657 | -95.347
-11.5 | -0.9236 | 0.00985 | -0.0654 | -93.7665
-11 | -0.8723 | 0.00941 | -0.0649 | -92.6993
-10.5 | -0.8194 | 0.00907 | -0.0647 | -90.3418
-10 | -0.767 | 0.00866 | -0.0643 | -88.5681
-9.5 | -0.7139 | 0.00828 | -0.0641 | -86.2198
-9 | -0.6601 | 0.00794 | -0.064 | -83.136
-8.5 | -0.6062 | 0.00763 | -0.0639 | -79.4495
-8 | -0.552 | 0.00726 | -0.0639 | -76.0331
-7.5 | -0.4977 | 0.00692 | -0.0638 | -71.922
-7 | -0.4428 | 0.00664 | -0.0638 | -66.6867
-6.5 | -0.3876 | 0.00635 | -0.0639 | -61.0394
-6 | -0.3314 | 0.00614 | -0.0642 | -53.9739
-5 | -0.2189 | 0.00577 | -0.0648 | -37.9376
-4.5 | -0.1621 | 0.00559 | -0.0652 | -28.9982
-4 | -0.1053 | 0.00542 | -0.0656 | -19.428
-3.5 | -0.0483 | 0.00528 | -0.066 | -9.1477
-3 | 0.0089 | 0.00517 | -0.0665 | 1.7215
-2.5 | 0.0663 | 0.00505 | -0.067 | 13.1287
-2 | 0.124 | 0.00495 | -0.0676 | 25.0505
-1.5 | 0.1815 | 0.00485 | -0.0682 | 37.4227
-1 | 0.2385 | 0.00476 | -0.0687 | 50.105
-0.5 | 0.2951 | 0.00455 | -0.0691 | 64.8571
0 | 0.3509 | 0.00437 | -0.0694 | 80.2975
1 | 0.46 | 0.00374 | -0.0697 | 122.9947
1.5 | 0.5147 | 0.00348 | -0.0699 | 147.9023
2 | 0.5701 | 0.00355 | -0.0701 | 160.5915
2.5 | 0.6229 | 0.00376 | -0.07 | 165.6649
3 | 0.6643 | 0.00476 | -0.0677 | 139.5588
3.5 | 0.712 | 0.00534 | -0.0666 | 133.3333
4 | 0.7627 | 0.00571 | -0.0661 | 133.5727
4.5 | 0.8128 | 0.00611 | -0.0655 | 133.0278
5 | 0.8613 | 0.00658 | -0.0645 | 130.8967
5.5 | 0.9101 | 0.00699 | -0.0637 | 130.2003
6 | 0.9577 | 0.00742 | -0.0626 | 129.0701
6.5 | 1.0067 | 0.00774 | -0.0618 | 130.0646
7 | 1.0551 | 0.00805 | -0.0609 | 131.0683
7.5 | 1.102 | 0.00837 | -0.0597 | 131.6607
8 | 1.1479 | 0.00865 | -0.0584 | 132.7052
8.5 | 1.19 | 0.00896 | -0.0563 | 132.8125
9 | 1.2323 | 0.00917 | -0.0544 | 134.3839
10 | 1.3624 | 0.0103 | -0.0612 | 132.2718
10.5 | 1.3971 | 0.01089 | -0.0582 | 128.292
11 | 1.433 | 0.01161 | -0.0558 | 123.4281
11.5 | 1.4691 | 0.01241 | -0.0537 | 118.3803
12 | 1.5027 | 0.01344 | -0.0516 | 111.808
12.5 | 1.5354 | 0.01461 | -0.0497 | 105.0924
13 | 1.5689 | 0.01581 | -0.0481 | 99.2347
13.5 | 1.5995 | 0.01723 | -0.0463 | 92.8323
14 | 1.6289 | 0.01878 | -0.0445 | 86.7359
14.5 | 1.6531 | 0.02069 | -0.0424 | 79.8985
15 | 1.6795 | 0.02249 | -0.0406 | 74.6776
15.5 | 1.7048 | 0.02439 | -0.0389 | 69.8975
16 | 1.7278 | 0.02647 | -0.0371 | 65.2739
16.5 | 1.7497 | 0.0287 | -0.0354 | 60.9652
17 | 1.7708 | 0.03109 | -0.0339 | 56.9572
17.5 | 1.7871 | 0.03391 | -0.0321 | 52.7013
18 | 1.807 | 0.03654 | -0.0309 | 49.4527
18.5 | 1.8202 | 0.03978 | -0.0294 | 45.7567
19 | 1.8326 | 0.04319 | -0.0281 | 42.4311
19.5 | 1.8431 | 0.04688 | -0.0269 | 39.3153
20 | 1.8506 | 0.0509 | -0.0258 | 36.3576

## 131. Re 16M Mach 0.10 (1)
BIGFOIL.COM POLAR EXPORT
GA 40A414
GA 40A414 |  |  |  | Cl Max: | 1.503 | at alpha= | 11.5 | deg
JavaFoil+Calcfoil stall+Eppler ext transition |  |  |  | L/D Max: | 133.954 | at alpha= | 4.5 | deg
Re: | 16000000 |  |  | Cd Min: | 0.00462 | at alpha= | 0.5 | deg
Mach: | 0.1 |  |  | Cl=0 at alpha= | -3.0167 | deg
|  |  |  | @ Cl=0.1, Cd= | 0.005253
|  |  |  | @ Cl=0.4, Cd= | 0.0046672
|  |  |  | @ Cl=0.6, Cd= | 0.0052613
alpha (deg) | Cl | Cd | Cm | Cl/Cd
-16 | -0.439 | 0.10407 | -0.02 | -4.218
-15.5 | -0.454 | 0.09908 | -0.02 | -4.581
-15 | -0.468 | 0.09395 | -0.021 | -4.982
-14.5 | -0.487 | 0.08029 | -0.024 | -6.071
-14 | -0.501 | 0.07357 | -0.026 | -6.816
-13.5 | -0.504 | 0.07911 | -0.023 | -6.368
-13 | -0.514 | 0.07265 | -0.025 | -7.073
-12.5 | -0.546 | 0.04578 | -0.032 | -11.921
-12 | -0.608 | 0.01429 | -0.04 | -42.546
-11.5 | -0.615 | 0.01215 | -0.041 | -50.609
-11 | -0.626 | 0.00945 | -0.043 | -66.32
-10.5 | -0.62 | 0.00881 | -0.044 | -70.347
-10 | -0.607 | 0.00822 | -0.045 | -73.785
-9.5 | -0.589 | 0.00782 | -0.046 | -75.271
-9 | -0.566 | 0.00752 | -0.047 | -75.321
-8.5 | -0.539 | 0.00727 | -0.048 | -74.073
-8 | -0.506 | 0.00691 | -0.049 | -73.267
-7.5 | -0.469 | 0.00717 | -0.05 | -65.487
-7 | -0.428 | 0.0069 | -0.051 | -62.132
-6.5 | -0.384 | 0.00664 | -0.052 | -57.786
-6 | -0.335 | 0.00642 | -0.054 | -52.209
-5.5 | -0.284 | 0.00627 | -0.055 | -45.272
-5 | -0.23 | 0.00595 | -0.056 | -38.668
-4.5 | -0.174 | 0.00583 | -0.057 | -29.859
-4 | -0.117 | 0.0059 | -0.058 | -19.743
-3.5 | -0.058 | 0.0056 | -0.059 | -10.297
-3 | 0.002 | 0.0056 | -0.06 | 0.385
-2.5 | 0.063 | 0.00535 | -0.061 | 11.71
-2 | 0.124 | 0.00519 | -0.062 | 23.784
-1.5 | 0.185 | 0.00512 | -0.063 | 36.026
-1 | 0.246 | 0.00529 | -0.064 | 46.535
-0.5 | 0.307 | 0.00481 | -0.065 | 63.808
0 | 0.371 | 0.00471 | -0.066 | 78.768
0.5 | 0.432 | 0.00462 | -0.067 | 93.546
1 | 0.494 | 0.00484 | -0.068 | 102.04
1.5 | 0.555 | 0.00504 | -0.069 | 110.143
2 | 0.616 | 0.00534 | -0.07 | 115.478
2.5 | 0.678 | 0.00551 | -0.071 | 123.088
3 | 0.739 | 0.00577 | -0.072 | 128.059
3.5 | 0.8 | 0.00613 | -0.074 | 130.531
4 | 0.858 | 0.00642 | -0.075 | 133.661
4.5 | 0.917 | 0.00685 | -0.076 | 133.954
5 | 0.976 | 0.00751 | -0.077 | 129.989
5.5 | 1.033 | 0.00859 | -0.078 | 120.273
6 | 1.089 | 0.00905 | -0.079 | 120.306
6.5 | 1.142 | 0.00941 | -0.08 | 121.444
7 | 1.194 | 0.0098 | -0.081 | 121.829
7.5 | 1.242 | 0.01016 | -0.082 | 122.334
8 | 1.289 | 0.01064 | -0.083 | 121.048
8.5 | 1.331 | 0.01117 | -0.084 | 119.212
9 | 1.371 | 0.01163 | -0.085 | 117.836
9.5 | 1.406 | 0.01209 | -0.086 | 116.289
10 | 1.437 | 0.0126 | -0.087 | 114.059
10.5 | 1.464 | 0.01323 | -0.088 | 110.631
11 | 1.486 | 0.01365 | -0.089 | 108.826
11.5 | 1.503 | 0.01443 | -0.09 | 104.13
12 | 1.482 | 0.01562 | -0.089 | 94.862
12.5 | 1.485 | 0.01654 | -0.09 | 89.809
13 | 1.484 | 0.01745 | -0.09 | 85
13.5 | 1.475 | 0.0186 | -0.091 | 79.314
14 | 1.451 | 0.01998 | -0.092 | 72.604
14.5 | 1.42 | 0.0213 | -0.092 | 66.668
15 | 1.384 | 0.02292 | -0.093 | 60.384
15.5 | 1.343 | 0.02452 | -0.093 | 54.799
16 | 1.3 | 0.02633 | -0.093 | 49.366
16.5 | 1.253 | 0.02839 | -0.094 | 44.125

## 132. Re 16M Mach 0.10 (2)
BIGFOIL.COM POLAR EXPORT
GA 40A414
GA 40A414 |  |  |  | Cl Max: | 1.844 | at alpha= | 20 | deg
XFOIL ncrit=9 |  |  |  | L/D Max: | 167.173 | at alpha= | 2.5 | deg
Re: | 16000000 |  |  | Cd Min: | 0.05399 | at alpha= | 20 | deg
Mach: | 0.1 |  |  | Cl=0 at alpha= | -3.0783 | deg
|  |  |  | @ Cl=0.1, Cd= | 0.0049971
|  |  |  | @ Cl=0.4, Cd= | 0.004097
|  |  |  | @ Cl=0.6, Cd= | 0.0036491
alpha (deg) | Cl | Cd | Cm | Cl/Cd
-19.5 | -1.3713 | 0.0326 | -0.112 | -42.0644
-19 | -1.4249 | 0.02548 | -0.1088 | -55.9223
-18.5 | -1.3838 | 0.02509 | -0.1077 | -55.1534
-18 | -1.3854 | 0.02229 | -0.1038 | -62.1534
-17.5 | -1.4006 | 0.01924 | -0.097 | -72.7963
-17 | -1.3714 | 0.01858 | -0.0936 | -73.8105
-16.5 | -1.3762 | 0.01668 | -0.0848 | -82.506
-16 | -1.3499 | 0.01568 | -0.0804 | -86.0906
-15.5 | -1.312 | 0.01482 | -0.0777 | -88.529
-15 | -1.2713 | 0.014 | -0.0754 | -90.8071
-14.5 | -1.2268 | 0.01332 | -0.0737 | -92.1021
-14 | -1.1809 | 0.01268 | -0.0721 | -93.1309
-13.5 | -1.1338 | 0.01202 | -0.0707 | -94.3261
-13 | -1.085 | 0.01146 | -0.0696 | -94.6771
-12.5 | -1.0343 | 0.011 | -0.0687 | -94.0273
-12 | -0.984 | 0.01046 | -0.0678 | -94.0727
-11.5 | -0.9315 | 0.01006 | -0.0673 | -92.5944
-11 | -0.8797 | 0.00959 | -0.0666 | -91.731
-10.5 | -0.8261 | 0.00923 | -0.0662 | -89.5016
-10 | -0.7733 | 0.0088 | -0.0657 | -87.875
-9.5 | -0.7196 | 0.0084 | -0.0654 | -85.6667
-9 | -0.6652 | 0.00804 | -0.0652 | -82.7363
-8.5 | -0.6108 | 0.00771 | -0.0649 | -79.2218
-8 | -0.5561 | 0.00734 | -0.0648 | -75.7629
-7.5 | -0.5013 | 0.00698 | -0.0646 | -71.8195
-7 | -0.446 | 0.00669 | -0.0646 | -66.6667
-6.5 | -0.3903 | 0.00638 | -0.0646 | -61.1755
-6 | -0.3337 | 0.00616 | -0.0648 | -54.1721
-5.5 | -0.2769 | 0.00598 | -0.0651 | -46.3043
-5 | -0.2203 | 0.00579 | -0.0653 | -38.0484
-4.5 | -0.1631 | 0.0056 | -0.0657 | -29.125
-4 | -0.1059 | 0.00543 | -0.066 | -19.5028
-3.5 | -0.0485 | 0.00529 | -0.0665 | -9.1682
-3 | 0.009 | 0.00518 | -0.0669 | 1.7375
-2.5 | 0.0668 | 0.00506 | -0.0674 | 13.2016
-2 | 0.1249 | 0.00495 | -0.068 | 25.2323
-1.5 | 0.1827 | 0.00485 | -0.0686 | 37.6701
-1 | 0.2401 | 0.00477 | -0.0691 | 50.3354
-0.5 | 0.2971 | 0.00456 | -0.0695 | 65.1535
0 | 0.3532 | 0.00437 | -0.0698 | 80.8238
1 | 0.4629 | 0.00373 | -0.0701 | 124.1019
1.5 | 0.5179 | 0.00347 | -0.0703 | 149.2507
2 | 0.5736 | 0.00355 | -0.0705 | 161.5775
2.5 | 0.6269 | 0.00375 | -0.0704 | 167.1733
3 | 0.6686 | 0.00474 | -0.0681 | 141.0549
4 | 0.767 | 0.00573 | -0.0664 | 133.8569
4.5 | 0.8172 | 0.00614 | -0.0656 | 133.0945
5 | 0.8657 | 0.00661 | -0.0646 | 130.9682
5.5 | 0.9147 | 0.00702 | -0.0637 | 130.2991
6 | 0.9623 | 0.00746 | -0.0625 | 128.9946
6.5 | 1.0114 | 0.00779 | -0.0616 | 129.8331
7 | 1.0598 | 0.0081 | -0.0606 | 130.8395
7.5 | 1.1066 | 0.00843 | -0.0593 | 131.2693
8 | 1.1523 | 0.00871 | -0.0578 | 132.2962
8.5 | 1.1936 | 0.00903 | -0.0555 | 132.1816
9 | 1.2411 | 0.00927 | -0.0546 | 133.8835
9.5 | 1.3182 | 0.00988 | -0.0605 | 133.4211
10 | 1.3651 | 0.01044 | -0.0597 | 130.7567
10.5 | 1.4006 | 0.0111 | -0.0569 | 126.1802
11 | 1.4372 | 0.01186 | -0.0546 | 121.1804
11.5 | 1.4728 | 0.01277 | -0.0525 | 115.3328
12 | 1.5063 | 0.01389 | -0.0503 | 108.4449
12.5 | 1.5396 | 0.0151 | -0.0484 | 101.9603
13 | 1.5728 | 0.0164 | -0.0467 | 95.9024
13.5 | 1.6026 | 0.01795 | -0.0447 | 89.2813
14 | 1.6309 | 0.01964 | -0.0428 | 83.0397
14.5 | 1.6556 | 0.02161 | -0.0407 | 76.6127
15 | 1.6813 | 0.02352 | -0.0388 | 71.4838
15.5 | 1.7068 | 0.0255 | -0.037 | 66.9333
16 | 1.7293 | 0.02771 | -0.0351 | 62.4071
16.5 | 1.7507 | 0.03012 | -0.0333 | 58.1242
17 | 1.7706 | 0.0327 | -0.0317 | 54.1468
17.5 | 1.7853 | 0.0358 | -0.0298 | 49.8687
18 | 1.8044 | 0.03863 | -0.0285 | 46.7098
18.5 | 1.8166 | 0.0421 | -0.027 | 43.1496
19 | 1.8281 | 0.04576 | -0.0257 | 39.9497
19.5 | 1.8375 | 0.04967 | -0.0245 | 36.9942
20 | 1.844 | 0.05399 | -0.0235 | 34.1545

## 133. Re 16M Mach 0.25 (1)
BIGFOIL.COM POLAR EXPORT
GA 40A414
GA 40A414 |  |  |  | Cl Max: | 1.452 | at alpha= | 10.5 | deg
JavaFoil+Calcfoil stall+Eppler ext transition |  |  |  | L/D Max: | 134.048 | at alpha= | 4 | deg
Re: | 16000000 |  |  | Cd Min: | 0.00468 | at alpha= | 0.5 | deg
Mach: | 0.25 |  |  | Cl=0 at alpha= | -3.0164 | deg
|  |  |  | @ Cl=0.1, Cd= | 0.0053214
|  |  |  | @ Cl=0.4, Cd= | 0.0047429
|  |  |  | @ Cl=0.6, Cd= | 0.00523
alpha (deg) | Cl | Cd | Cm | Cl/Cd
-14.5 | -0.142 | 0.09167 | -0.022 | -1.553
-14 | -0.206 | 0.08768 | -0.022 | -2.351
-13.5 | -0.254 | 0.08492 | -0.022 | -2.989
-13 | -0.295 | 0.08002 | -0.023 | -3.688
-12.5 | -0.334 | 0.07115 | -0.025 | -4.693
-12 | -0.367 | 0.06581 | -0.027 | -5.569
-11.5 | -0.389 | 0.06726 | -0.025 | -5.787
-11 | -0.41 | 0.06278 | -0.026 | -6.538
-10.5 | -0.511 | 0.01012 | -0.045 | -50.503
-10 | -0.528 | 0.00877 | -0.047 | -60.243
-9.5 | -0.53 | 0.00848 | -0.048 | -62.566
-9 | -0.524 | 0.00791 | -0.049 | -66.344
-8.5 | -0.511 | 0.00755 | -0.05 | -67.598
-8 | -0.489 | 0.00722 | -0.051 | -67.773
-7.5 | -0.46 | 0.00736 | -0.052 | -62.55
-7 | -0.425 | 0.00708 | -0.053 | -60.059
-6.5 | -0.384 | 0.00684 | -0.054 | -56.209
-6 | -0.338 | 0.00657 | -0.055 | -51.479
-5.5 | -0.288 | 0.0064 | -0.056 | -45.03
-5 | -0.234 | 0.00603 | -0.057 | -38.867
-4.5 | -0.178 | 0.00587 | -0.058 | -30.304
-4 | -0.119 | 0.00577 | -0.059 | -20.684
-3.5 | -0.059 | 0.00565 | -0.06 | -10.463
-3 | 0.002 | 0.00547 | -0.061 | 0.404
-2.5 | 0.064 | 0.00551 | -0.062 | 11.664
-2 | 0.127 | 0.00518 | -0.064 | 24.505
-1.5 | 0.19 | 0.00509 | -0.065 | 37.241
-1 | 0.253 | 0.00536 | -0.066 | 47.128
-0.5 | 0.315 | 0.00488 | -0.067 | 64.693
0 | 0.381 | 0.00477 | -0.068 | 79.768
0.5 | 0.444 | 0.00468 | -0.069 | 94.934
1 | 0.507 | 0.00477 | -0.07 | 106.344
1.5 | 0.57 | 0.00513 | -0.071 | 111.227
2 | 0.633 | 0.00534 | -0.072 | 118.666
2.5 | 0.696 | 0.0056 | -0.073 | 124.389
3 | 0.76 | 0.00585 | -0.074 | 129.77
3.5 | 0.823 | 0.00621 | -0.076 | 132.495
4 | 0.881 | 0.00658 | -0.077 | 134.048
4.5 | 0.942 | 0.00712 | -0.078 | 132.273
5 | 1.002 | 0.00774 | -0.079 | 129.42
5.5 | 1.06 | 0.00889 | -0.08 | 119.266
6 | 1.116 | 0.00931 | -0.081 | 119.856
6.5 | 1.17 | 0.00939 | -0.082 | 124.662
7 | 1.221 | 0.01022 | -0.083 | 119.434
7.5 | 1.269 | 0.01063 | -0.084 | 119.349
8 | 1.313 | 0.01083 | -0.085 | 121.148
8.5 | 1.352 | 0.01175 | -0.086 | 115.016
9 | 1.386 | 0.01235 | -0.087 | 112.265
9.5 | 1.415 | 0.01296 | -0.088 | 109.179
10 | 1.437 | 0.01346 | -0.089 | 106.782
10.5 | 1.452 | 0.01416 | -0.09 | 102.534
11 | 1.429 | 0.01524 | -0.089 | 93.75
11.5 | 1.425 | 0.01637 | -0.09 | 87.048
12 | 1.413 | 0.01733 | -0.091 | 81.544
12.5 | 1.393 | 0.01843 | -0.092 | 75.605
13 | 1.365 | 0.01972 | -0.092 | 69.189
13.5 | 1.325 | 0.02136 | -0.093 | 62.046
14 | 1.259 | 0.02315 | -0.093 | 54.402
14.5 | 1.184 | 0.02537 | -0.094 | 46.662
15 | 1.099 | 0.0278 | -0.094 | 39.523
15.5 | 1.006 | 0.03083 | -0.094 | 32.625

## 134. Re 16M Mach 0.25 (2)
BIGFOIL.COM POLAR EXPORT
GA 40A414
GA 40A414 |  |  |  | Cl Max: | 1.8062 | at alpha= | 20 | deg
XFOIL ncrit=9 |  |  |  | L/D Max: | 177.003 | at alpha= | 2.5 | deg
Re: | 16000000 |  |  | Cd Min: | 0.21573 | at alpha= | -20 | deg
Mach: | 0.25 |  |  | Cl=0 at alpha= | -3.0822 | deg
|  |  |  | @ Cl=0.1, Cd= | 0.0050246
|  |  |  | @ Cl=0.4, Cd= | 0.0041114
|  |  |  | @ Cl=0.6, Cd= | 0.0035091
alpha (deg) | Cl | Cd | Cm | Cl/Cd
-20 | -0.4937 | 0.21573 | -0.0157 | -2.2885
-19.5 | -0.4764 | 0.20956 | -0.0195 | -2.2733
-19 | -0.4616 | 0.20198 | -0.0236 | -2.2854
-17 | -0.499 | 0.14496 | -0.0492 | -3.4423
-16.5 | -0.7641 | 0.08642 | -0.0865 | -8.8417
-16 | -0.9049 | 0.05435 | -0.1095 | -16.6495
-15.5 | -0.9384 | 0.04351 | -0.1171 | -21.5675
-15 | -0.9824 | 0.03481 | -0.1199 | -28.2218
-14.5 | -1.0189 | 0.02882 | -0.1175 | -35.3539
-14 | -1.0621 | 0.02394 | -0.1101 | -44.3651
-13.5 | -1.0941 | 0.02064 | -0.0986 | -53.0087
-13 | -1.0877 | 0.01734 | -0.0916 | -62.7278
-12.5 | -1.0579 | 0.01507 | -0.0868 | -70.1991
-12 | -1.0183 | 0.01325 | -0.0829 | -76.8528
-11.5 | -0.9682 | 0.01221 | -0.0803 | -79.2957
-11 | -0.917 | 0.0112 | -0.0779 | -81.875
-10.5 | -0.8609 | 0.0106 | -0.0763 | -81.217
-10 | -0.8063 | 0.00987 | -0.0746 | -81.692
-9.5 | -0.7501 | 0.00926 | -0.0732 | -81.0043
-9 | -0.6931 | 0.00877 | -0.0721 | -79.0308
-8.5 | -0.6358 | 0.00829 | -0.0711 | -76.6948
-8 | -0.5779 | 0.00786 | -0.0704 | -73.5242
-7.5 | -0.5215 | 0.00734 | -0.0695 | -71.049
-7 | -0.4637 | 0.00694 | -0.0689 | -66.8156
-6.5 | -0.4053 | 0.00659 | -0.0685 | -61.5023
-6 | -0.3463 | 0.00633 | -0.0683 | -54.7077
-5.5 | -0.2875 | 0.00609 | -0.0682 | -47.2085
-5 | -0.228 | 0.00589 | -0.0683 | -38.7097
-4.5 | -0.1687 | 0.00567 | -0.0684 | -29.7531
-4 | -0.1091 | 0.0055 | -0.0686 | -19.8364
-3.5 | -0.0498 | 0.00535 | -0.0689 | -9.3084
-3 | 0.0098 | 0.00521 | -0.0693 | 1.881
-2.5 | 0.0698 | 0.00508 | -0.0698 | 13.7402
-2 | 0.1298 | 0.00497 | -0.0703 | 26.1167
-1.5 | 0.1896 | 0.00488 | -0.0708 | 38.8525
-1 | 0.249 | 0.00479 | -0.0713 | 51.9833
-0.5 | 0.308 | 0.00458 | -0.0718 | 67.2489
1 | 0.4788 | 0.00371 | -0.0723 | 129.0566
1.5 | 0.5359 | 0.00347 | -0.0725 | 154.438
2 | 0.5941 | 0.00349 | -0.0729 | 170.2292
2.5 | 0.6496 | 0.00367 | -0.0727 | 177.0027
3.5 | 0.7389 | 0.00539 | -0.0686 | 137.0872
4.5 | 0.841 | 0.00628 | -0.0666 | 133.9172
5 | 0.8898 | 0.00678 | -0.0651 | 131.2389
5.5 | 0.9384 | 0.00725 | -0.0636 | 129.4345
6 | 0.9868 | 0.00768 | -0.062 | 128.4896
6.5 | 1.035 | 0.00806 | -0.0604 | 128.4119
7 | 1.0831 | 0.0084 | -0.0587 | 128.9405
7.5 | 1.1285 | 0.00875 | -0.0564 | 128.9714
8 | 1.1651 | 0.00905 | -0.0523 | 128.7403
8.5 | 1.1904 | 0.00942 | -0.046 | 126.3694
9 | 1.2915 | 0.00998 | -0.0561 | 129.4088
9.5 | 1.3453 | 0.01071 | -0.0562 | 125.6116
10 | 1.3837 | 0.01154 | -0.0534 | 119.9047
10.5 | 1.4209 | 0.01257 | -0.0508 | 113.039
11 | 1.4576 | 0.01377 | -0.0485 | 105.8533
11.5 | 1.4916 | 0.01523 | -0.046 | 97.9383
12 | 1.5275 | 0.01667 | -0.0439 | 91.6317
12.5 | 1.5601 | 0.01835 | -0.0416 | 85.0191
13 | 1.5891 | 0.02028 | -0.039 | 78.358
13.5 | 1.6163 | 0.0224 | -0.0364 | 72.1562
14 | 1.643 | 0.02457 | -0.0339 | 66.8702
14.5 | 1.6674 | 0.02696 | -0.0314 | 61.8472
15 | 1.6927 | 0.0294 | -0.0291 | 57.5748
15.5 | 1.7148 | 0.0322 | -0.0267 | 53.2547
16 | 1.736 | 0.03511 | -0.0245 | 49.4446
16.5 | 1.7537 | 0.03846 | -0.0224 | 45.598
17 | 1.7684 | 0.04212 | -0.0203 | 41.9848
17.5 | 1.78 | 0.04623 | -0.0184 | 38.5031
18 | 1.7888 | 0.05066 | -0.0167 | 35.3099
18.5 | 1.7963 | 0.0554 | -0.0152 | 32.4242
19 | 1.8035 | 0.06027 | -0.0141 | 29.9237
19.5 | 1.8061 | 0.06575 | -0.0132 | 27.4692
20 | 1.8062 | 0.07165 | -0.0127 | 25.2087

## 135. Re 16M Mach 0.50 (1)
BIGFOIL.COM POLAR EXPORT
GA 40A414
GA 40A414 |  |  |  | Cl Max: | 1.315 | at alpha= | 7 | deg
JavaFoil+Calcfoil stall+Eppler ext transition |  |  |  | L/D Max: | 132.047 | at alpha= | 4 | deg
Re: | 16000000 |  |  | Cd Min: | 0.00488 | at alpha= | 0.5 | deg
Mach: | 0.5 |  |  | Cl=0 at alpha= | -3.0149 | deg
|  |  |  | @ Cl=0.1, Cd= | 0.005722
|  |  |  | @ Cl=0.4, Cd= | 0.0049493
|  |  |  | @ Cl=0.6, Cd= | 0.0051824
alpha (deg) | Cl | Cd | Cm | Cl/Cd
-20 | -0.941 | 0.17426 | -0.019 | -5.398
-19.5 | -0.914 | 0.17413 | -0.019 | -5.248
-19 | -0.89 | 0.14825 | -0.02 | -6
-18.5 | -0.865 | 0.13663 | -0.021 | -6.33
-18 | -0.838 | 0.12788 | -0.022 | -6.556
-17.5 | -0.811 | 0.12276 | -0.023 | -6.605
-17 | -0.783 | 0.11796 | -0.023 | -6.635
-16.5 | -0.754 | 0.115 | -0.023 | -6.553
-16 | -0.725 | 0.11118 | -0.023 | -6.525
-15.5 | -0.697 | 0.1082 | -0.023 | -6.44
-15 | -0.668 | 0.10443 | -0.023 | -6.396
-14.5 | -0.641 | 0.09971 | -0.023 | -6.424
-14 | -0.613 | 0.0952 | -0.024 | -6.441
-13.5 | -0.586 | 0.09617 | -0.024 | -6.092
-13 | -0.559 | 0.08672 | -0.025 | -6.446
-12.5 | -0.531 | 0.08114 | -0.026 | -6.549
-12 | -0.506 | 0.07297 | -0.028 | -6.933
-11.5 | -0.481 | 0.06504 | -0.031 | -7.397
-11 | -0.464 | 0.05073 | -0.036 | -9.154
-10.5 | -0.497 | 0.01348 | -0.049 | -36.86
-10 | -0.476 | 0.01021 | -0.052 | -46.588
-9.5 | -0.446 | 0.00918 | -0.053 | -48.59
-9 | -0.335 | 0.05656 | -0.026 | -5.92
-8.5 | -0.309 | 0.0496 | -0.031 | -6.232
-8 | -0.344 | 0.00811 | -0.057 | -42.402
-7.5 | -0.31 | 0.00751 | -0.058 | -41.195
-7 | -0.275 | 0.00742 | -0.059 | -37.066
-6.5 | -0.199 | 0.03694 | -0.038 | -5.385
-6 | -0.206 | 0.00742 | -0.061 | -27.788
-5.5 | -0.248 | 0.00708 | -0.063 | -35.024
-5 | -0.236 | 0.00649 | -0.064 | -36.325
-4.5 | -0.188 | 0.00619 | -0.065 | -30.466
-4 | -0.13 | 0.00619 | -0.066 | -20.924
-3.5 | -0.065 | 0.00594 | -0.067 | -10.953
-3 | 0.002 | 0.00601 | -0.069 | 0.408
-2.5 | 0.072 | 0.00583 | -0.07 | 12.271
-2 | 0.142 | 0.00556 | -0.071 | 25.452
-1.5 | 0.212 | 0.00535 | -0.072 | 39.606
-1 | 0.282 | 0.00539 | -0.073 | 52.407
-0.5 | 0.353 | 0.00493 | -0.075 | 71.51
0 | 0.426 | 0.00496 | -0.076 | 85.87
0.5 | 0.496 | 0.00488 | -0.077 | 101.653
1 | 0.567 | 0.00495 | -0.078 | 114.444
1.5 | 0.638 | 0.00545 | -0.08 | 116.896
2 | 0.708 | 0.0057 | -0.081 | 124.256
2.5 | 0.779 | 0.00608 | -0.082 | 128.159
3 | 0.849 | 0.00649 | -0.083 | 130.937
3.5 | 0.92 | 0.00697 | -0.084 | 131.873
4 | 0.983 | 0.00745 | -0.086 | 132.047
4.5 | 1.05 | 0.00831 | -0.087 | 126.362
5 | 1.115 | 0.00966 | -0.088 | 115.414
5.5 | 1.176 | 0.01017 | -0.089 | 115.559
6 | 1.231 | 0.01129 | -0.09 | 109.043
6.5 | 1.279 | 0.01136 | -0.092 | 112.586
7 | 1.315 | 0.0128 | -0.093 | 102.762
7.5 | 1.305 | 0.01404 | -0.092 | 92.932
8 | 1.286 | 0.01515 | -0.093 | 84.896
8.5 | 1.187 | 0.01631 | -0.094 | 72.79
9 | 0.814 | 0.01772 | -0.094 | 45.93
9.5 | 0.841 | 0.02035 | -0.095 | 41.329
10 | 0.876 | 0.01986 | -0.096 | 44.128
10.5 | 0.906 | 0.02183 | -0.097 | 41.488
11 | 0.909 | 0.03014 | -0.094 | 30.18
11.5 | 0.965 | 0.02505 | -0.098 | 38.515
12 | 0.99 | 0.02841 | -0.098 | 34.847

## 136. Re 16M Mach 0.50 (2)
BIGFOIL.COM POLAR EXPORT
GA 40A414
GA 40A414 |  |  |  | Cl Max: | 1.4928 | at alpha= | 11 | deg
XFOIL ncrit=9 |  |  |  | L/D Max: | 212.458 | at alpha= | 2.5 | deg
Re: | 16000000 |  |  | Cd Min: | 0.23519 | at alpha= | -20 | deg
Mach: | 0.5 |  |  | Cl=0 at alpha= | -3.103 | deg
|  |  |  | @ Cl=0.1, Cd= | 0.0052031
|  |  |  | @ Cl=0.4, Cd= | 0.0045695
|  |  |  | @ Cl=0.6, Cd= | 0.0035633
alpha (deg) | Cl | Cd | Cm | Cl/Cd
-20 | -0.5258 | 0.23519 | -0.012 | -2.2356
-19.5 | -0.5053 | 0.22725 | -0.0165 | -2.2235
-19 | -0.4854 | 0.21918 | -0.0212 | -2.2146
-18.5 | -0.4611 | 0.21346 | -0.0256 | -2.1601
-18 | -0.4391 | 0.20651 | -0.03 | -2.1263
-17.5 | -0.4173 | 0.19956 | -0.0344 | -2.0911
-17 | -0.3978 | 0.19138 | -0.0388 | -2.0786
-16.5 | -0.3786 | 0.1833 | -0.0431 | -2.0655
-16 | -0.3589 | 0.17552 | -0.0474 | -2.0448
-15.5 | -0.3427 | 0.16688 | -0.0518 | -2.0536
-14.5 | -0.3084 | 0.15065 | -0.0604 | -2.0471
-14 | -0.2877 | 0.14405 | -0.0644 | -1.9972
-13.5 | -0.2666 | 0.13758 | -0.0682 | -1.9378
-13 | -0.2535 | 0.12913 | -0.0725 | -1.9631
-12.5 | -0.2427 | 0.12047 | -0.0768 | -2.0146
-12 | -0.2277 | 0.11316 | -0.0807 | -2.0122
-11.5 | -0.2287 | 0.10278 | -0.0858 | -2.2251
-11 | -0.2261 | 0.09386 | -0.0904 | -2.4089
-10.5 | -0.2271 | 0.08475 | -0.0951 | -2.6796
-10 | -0.2307 | 0.0758 | -0.1 | -3.0435
-9.5 | -0.2421 | 0.06614 | -0.1055 | -3.6604
-9 | -0.2536 | 0.05631 | -0.112 | -4.5036
-8.5 | -0.2737 | 0.04533 | -0.1216 | -6.0379
-8 | -0.3064 | 0.03891 | -0.1213 | -7.8746
-7.5 | -0.35 | 0.03325 | -0.1132 | -10.5263
-7 | -0.3654 | 0.0266 | -0.107 | -13.7368
-6.5 | -0.3739 | 0.01879 | -0.0997 | -19.8989
-6 | -0.3586 | 0.01216 | -0.0929 | -29.4901
-5.5 | -0.3263 | 0.00754 | -0.0865 | -43.2759
-5 | -0.2636 | 0.00652 | -0.0834 | -40.4294
-4.5 | -0.1948 | 0.0061 | -0.0818 | -31.9344
-4 | -0.1247 | 0.00582 | -0.0809 | -21.4261
-3.5 | -0.0551 | 0.00557 | -0.0804 | -9.8923
-3 | 0.0143 | 0.00538 | -0.0802 | 2.658
-2.5 | 0.0832 | 0.00523 | -0.0802 | 15.9082
-2 | 0.152 | 0.00512 | -0.0805 | 29.6875
-1.5 | 0.221 | 0.005 | -0.0809 | 44.2
-1 | 0.2899 | 0.00489 | -0.0815 | 59.2843
-0.5 | 0.3577 | 0.00473 | -0.082 | 75.6237
0 | 0.4236 | 0.00448 | -0.0822 | 94.5536
1 | 0.5512 | 0.00369 | -0.0821 | 149.3767
1.5 | 0.6167 | 0.00352 | -0.0823 | 175.1989
2 | 0.6846 | 0.00348 | -0.0828 | 196.7241
2.5 | 0.7521 | 0.00354 | -0.0831 | 212.4576
3 | 0.8055 | 0.00424 | -0.0808 | 189.9764
3.5 | 0.8436 | 0.00547 | -0.0758 | 154.223
4 | 0.8912 | 0.00622 | -0.0722 | 143.2797
4.5 | 0.9363 | 0.00692 | -0.0681 | 135.3035
5 | 0.9755 | 0.00763 | -0.0627 | 127.8506
5.5 | 0.9938 | 0.00835 | -0.0531 | 119.018
6 | 1.0198 | 0.00919 | -0.0456 | 110.9684
6.5 | 1.0496 | 0.01021 | -0.0393 | 102.8012
7 | 1.0853 | 0.01131 | -0.0342 | 95.9593
7.5 | 1.1222 | 0.01247 | -0.0294 | 89.992
9.5 | 1.4144 | 0.01987 | -0.0391 | 71.1827
10 | 1.451 | 0.02222 | -0.0348 | 65.3015
10.5 | 1.4793 | 0.02515 | -0.03 | 58.8191
11 | 1.4928 | 0.02913 | -0.0243 | 51.2461
11.5 | 1.4814 | 0.03487 | -0.0182 | 42.4835
12 | 1.4571 | 0.04172 | -0.0125 | 34.9257
12.5 | 1.4273 | 0.04933 | -0.0076 | 28.9337
13 | 1.3952 | 0.05784 | -0.0044 | 24.1217
13.5 | 1.3551 | 0.06794 | -0.0032 | 19.9455
14 | 1.3174 | 0.07881 | -0.0041 | 16.7162
14.5 | 1.2771 | 0.09091 | -0.007 | 14.048
15 | 1.241 | 0.10352 | -0.0115 | 11.988
15.5 | 1.2061 | 0.11674 | -0.0173 | 10.3315
16 | 1.1784 | 0.12987 | -0.024 | 9.0737

## 137. Re 18M Mach 0.00 (1)
BIGFOIL.COM POLAR EXPORT
GA 40A414
GA 40A414 |  |  |  | Cl Max: | 1.521 | at alpha= | 12 | deg
JavaFoil+Calcfoil stall+Eppler ext transition |  |  |  | L/D Max: | 130.468 | at alpha= | 3.5 | deg
Re: | 18000000 |  |  | Cd Min: | 0.00475 | at alpha= | 0 | deg
Mach: | 0 |  |  | Cl=0 at alpha= | -3.017 | deg
|  |  |  | @ Cl=0.1, Cd= | 0.0051567
|  |  |  | @ Cl=0.4, Cd= | 0.0048567
|  |  |  | @ Cl=0.6, Cd= | 0.0054584
alpha (deg) | Cl | Cd | Cm | Cl/Cd
-16.5 | -0.468 | 0.10674 | -0.02 | -4.383
-16 | -0.481 | 0.10153 | -0.02 | -4.736
-15.5 | -0.493 | 0.09647 | -0.021 | -5.112
-15 | -0.505 | 0.0915 | -0.021 | -5.514
-14.5 | -0.518 | 0.08296 | -0.023 | -6.238
-14 | -0.529 | 0.07546 | -0.025 | -7.014
-13.5 | -0.534 | 0.07447 | -0.025 | -7.169
-13 | -0.545 | 0.06504 | -0.027 | -8.373
-12.5 | -0.631 | 0.01384 | -0.039 | -45.608
-12 | -0.644 | 0.01069 | -0.041 | -60.262
-11.5 | -0.645 | 0.00981 | -0.042 | -65.804
-11 | -0.642 | 0.00898 | -0.043 | -71.522
-10.5 | -0.631 | 0.00851 | -0.044 | -74.141
-10 | -0.616 | 0.00795 | -0.045 | -77.422
-9.5 | -0.596 | 0.00762 | -0.046 | -78.121
-9 | -0.571 | 0.00732 | -0.047 | -77.993
-8.5 | -0.542 | 0.00708 | -0.048 | -76.49
-8 | -0.508 | 0.00671 | -0.049 | -75.711
-7.5 | -0.47 | 0.00696 | -0.05 | -67.542
-7 | -0.428 | 0.0067 | -0.051 | -63.936
-6.5 | -0.383 | 0.00644 | -0.052 | -59.461
-6 | -0.335 | 0.00605 | -0.053 | -55.261
-5.5 | -0.283 | 0.00584 | -0.054 | -48.514
-5 | -0.229 | 0.0059 | -0.055 | -38.877
-4.5 | -0.173 | 0.00569 | -0.056 | -30.502
-4 | -0.116 | 0.00567 | -0.057 | -20.478
-3.5 | -0.057 | 0.00545 | -0.058 | -10.53
-3 | 0.002 | 0.00555 | -0.059 | 0.387
-2.5 | 0.062 | 0.0053 | -0.061 | 11.765
-2 | 0.123 | 0.00507 | -0.062 | 24.251
-1.5 | 0.184 | 0.00509 | -0.063 | 36.116
-1 | 0.245 | 0.00533 | -0.064 | 45.971
-0.5 | 0.306 | 0.00487 | -0.065 | 62.694
0 | 0.369 | 0.00475 | -0.066 | 77.697
0.5 | 0.43 | 0.00496 | -0.067 | 86.734
1 | 0.491 | 0.00514 | -0.068 | 95.546
1.5 | 0.552 | 0.00512 | -0.069 | 107.877
2 | 0.613 | 0.00555 | -0.07 | 110.521
2.5 | 0.674 | 0.00555 | -0.071 | 121.427
3 | 0.735 | 0.00579 | -0.072 | 127.084
3.5 | 0.796 | 0.0061 | -0.073 | 130.468
4 | 0.854 | 0.00671 | -0.074 | 127.193
4.5 | 0.913 | 0.00703 | -0.075 | 129.847
5 | 0.971 | 0.00749 | -0.076 | 129.758
5.5 | 1.028 | 0.00845 | -0.077 | 121.665
6 | 1.084 | 0.00849 | -0.078 | 127.567
6.5 | 1.137 | 0.00917 | -0.079 | 124.012
7 | 1.188 | 0.00939 | -0.08 | 126.533
7.5 | 1.238 | 0.00976 | -0.082 | 126.859
8 | 1.284 | 0.01035 | -0.083 | 124.058
8.5 | 1.327 | 0.01088 | -0.084 | 122.002
9 | 1.367 | 0.01131 | -0.085 | 120.814
9.5 | 1.403 | 0.01179 | -0.086 | 119.043
10 | 1.436 | 0.01232 | -0.087 | 116.518
10.5 | 1.464 | 0.01283 | -0.088 | 114.057
11 | 1.487 | 0.01334 | -0.089 | 111.535
11.5 | 1.507 | 0.01396 | -0.089 | 107.924
12 | 1.521 | 0.01405 | -0.09 | 108.292
12.5 | 1.498 | 0.01581 | -0.089 | 94.752
13 | 1.5 | 0.01666 | -0.09 | 90.009
13.5 | 1.495 | 0.01764 | -0.091 | 84.757
14 | 1.475 | 0.01878 | -0.091 | 78.541
14.5 | 1.45 | 0.02009 | -0.092 | 72.166
15 | 1.419 | 0.02153 | -0.093 | 65.914
15.5 | 1.384 | 0.02325 | -0.093 | 59.506
16 | 1.346 | 0.02473 | -0.093 | 54.408
16.5 | 1.306 | 0.02623 | -0.094 | 49.79
17 | 1.26 | 0.02897 | -0.094 | 43.505

## 138. Re 18M Mach 0.00 (2)
BIGFOIL.COM POLAR EXPORT
GA 40A414
GA 40A414 |  |  |  | Cl Max: | 1.8631 | at alpha= | 20 | deg
XFOIL ncrit=9 |  |  |  | L/D Max: | 156.641 | at alpha= | 2.5 | deg
Re: | 18000000 |  |  | Cd Min: | 0.04976 | at alpha= | 20 | deg
Mach: | 0 |  |  | Cl=0 at alpha= | -3.0759 | deg
|  |  |  | @ Cl=0.1, Cd= | 0.0048973
|  |  |  | @ Cl=0.4, Cd= | 0.0041004
|  |  |  | @ Cl=0.6, Cd= | 0.0038324
alpha (deg) | Cl | Cd | Cm | Cl/Cd
-20 | -1.4408 | 0.0287 | -0.1079 | -50.2021
-19.5 | -1.4475 | 0.02528 | -0.1051 | -57.2587
-19 | -1.4848 | 0.02055 | -0.0987 | -72.253
-18.5 | -1.4337 | 0.02091 | -0.0984 | -68.5653
-17.5 | -1.4397 | 0.01671 | -0.0851 | -86.158
-17 | -1.4195 | 0.016 | -0.0797 | -88.7188
-16.5 | -1.3902 | 0.01506 | -0.0761 | -92.3108
-16 | -1.3521 | 0.01432 | -0.0739 | -94.4204
-15.5 | -1.3109 | 0.01365 | -0.0721 | -96.0366
-15 | -1.2679 | 0.01297 | -0.0705 | -97.7564
-14.5 | -1.2225 | 0.01241 | -0.0692 | -98.5093
-14 | -1.1758 | 0.01185 | -0.0682 | -99.2236
-13.5 | -1.1284 | 0.01131 | -0.0672 | -99.7701
-13 | -1.0793 | 0.0108 | -0.0664 | -99.9352
-12.5 | -1.0291 | 0.01039 | -0.0658 | -99.0472
-12 | -0.9787 | 0.00991 | -0.0652 | -98.7588
-11.5 | -0.9269 | 0.00955 | -0.0648 | -97.0576
-11 | -0.8751 | 0.00912 | -0.0644 | -95.9539
-10.5 | -0.8222 | 0.00879 | -0.0642 | -93.5381
-10 | -0.7695 | 0.0084 | -0.064 | -91.6071
-9.5 | -0.716 | 0.00804 | -0.0638 | -89.0547
-9 | -0.6621 | 0.00773 | -0.0637 | -85.6533
-8.5 | -0.6078 | 0.00742 | -0.0637 | -81.9137
-8 | -0.553 | 0.00713 | -0.0637 | -77.5596
-7.5 | -0.4985 | 0.00682 | -0.0637 | -73.0938
-7 | -0.4434 | 0.00653 | -0.0638 | -67.902
-6.5 | -0.3882 | 0.00623 | -0.0638 | -62.3114
-6 | -0.3321 | 0.00603 | -0.0641 | -55.0746
-5.5 | -0.2758 | 0.00586 | -0.0644 | -47.0648
-5 | -0.2192 | 0.00567 | -0.0647 | -38.6596
-4.5 | -0.1624 | 0.00548 | -0.0651 | -29.635
-4 | -0.1056 | 0.00532 | -0.0655 | -19.8496
-3.5 | -0.0486 | 0.0052 | -0.066 | -9.3462
-3 | 0.0087 | 0.00508 | -0.0665 | 1.7126
-2.5 | 0.0663 | 0.00495 | -0.067 | 13.3939
-2 | 0.1239 | 0.00486 | -0.0676 | 25.4938
-1.5 | 0.1812 | 0.00478 | -0.0681 | 37.9079
-1 | 0.2386 | 0.00468 | -0.0687 | 50.9829
-0.5 | 0.2952 | 0.00452 | -0.0691 | 65.3097
0 | 0.3513 | 0.00433 | -0.0695 | 81.1316
1 | 0.4616 | 0.00381 | -0.07 | 121.1549
1.5 | 0.5148 | 0.0035 | -0.0699 | 147.0857
2 | 0.5694 | 0.00364 | -0.07 | 156.4286
2.5 | 0.6203 | 0.00396 | -0.0695 | 156.6414
3 | 0.6623 | 0.00491 | -0.0674 | 134.888
3.5 | 0.7108 | 0.00543 | -0.0664 | 130.9024
4 | 0.7626 | 0.00574 | -0.0661 | 132.8571
4.5 | 0.8132 | 0.0061 | -0.0655 | 133.3115
5 | 0.8624 | 0.00653 | -0.0647 | 132.0674
5.5 | 0.9111 | 0.00693 | -0.0638 | 131.4719
6 | 0.9599 | 0.0073 | -0.063 | 131.4932
6.5 | 1.0091 | 0.00763 | -0.0622 | 132.2543
7 | 1.0581 | 0.00792 | -0.0614 | 133.5985
7.5 | 1.1057 | 0.00823 | -0.0604 | 134.3499
8 | 1.1525 | 0.00852 | -0.0593 | 135.27
8.5 | 1.1956 | 0.00884 | -0.0574 | 135.2489
9 | 1.2352 | 0.00912 | -0.0548 | 135.4386
9.5 | 1.3146 | 0.00955 | -0.0614 | 137.6545
10 | 1.3667 | 0.01007 | -0.0619 | 135.72
10.5 | 1.4043 | 0.01068 | -0.0594 | 131.4888
11 | 1.441 | 0.01131 | -0.0571 | 127.4094
11.5 | 1.4765 | 0.01211 | -0.0548 | 121.924
12 | 1.5103 | 0.01308 | -0.0527 | 115.4664
12.5 | 1.5445 | 0.01414 | -0.0508 | 109.2291
13 | 1.5774 | 0.01533 | -0.0491 | 102.8963
13.5 | 1.6076 | 0.01675 | -0.0472 | 95.9761
14 | 1.6368 | 0.0183 | -0.0454 | 89.4426
14.5 | 1.6628 | 0.02006 | -0.0433 | 82.8913
15 | 1.6903 | 0.02179 | -0.0416 | 77.5723
15.5 | 1.7161 | 0.02363 | -0.0399 | 72.6238
16 | 1.7395 | 0.02566 | -0.0381 | 67.7903
16.5 | 1.7612 | 0.02787 | -0.0363 | 63.1934
17 | 1.782 | 0.03025 | -0.0347 | 58.9091
17.5 | 1.7965 | 0.03318 | -0.0328 | 54.1441
18 | 1.8174 | 0.0357 | -0.0316 | 50.9076
18.5 | 1.8303 | 0.03895 | -0.03 | 46.991
19 | 1.843 | 0.0423 | -0.0286 | 43.5697
19.5 | 1.8541 | 0.04592 | -0.0275 | 40.3767
20 | 1.8631 | 0.04976 | -0.0264 | 37.4417

## 139. Re 18M Mach 0.10 (1)
BIGFOIL.COM POLAR EXPORT
GA 40A414
GA 40A414 |  |  |  | Cl Max: | 1.503 | at alpha= | 11.5 | deg
JavaFoil+Calcfoil stall+Eppler ext transition |  |  |  | L/D Max: | 131.121 | at alpha= | 3.5 | deg
Re: | 18000000 |  |  | Cd Min: | 0.00477 | at alpha= | 0 | deg
Mach: | 0.1 |  |  | Cl=0 at alpha= | -3.0167 | deg
|  |  |  | @ Cl=0.1, Cd= | 0.0051512
|  |  |  | @ Cl=0.4, Cd= | 0.0048556
|  |  |  | @ Cl=0.6, Cd= | 0.0054056
alpha (deg) | Cl | Cd | Cm | Cl/Cd
-16 | -0.439 | 0.10303 | -0.02 | -4.265
-15.5 | -0.454 | 0.09783 | -0.021 | -4.645
-15 | -0.469 | 0.09285 | -0.021 | -5.047
-14.5 | -0.484 | 0.08504 | -0.023 | -5.688
-14 | -0.496 | 0.07987 | -0.024 | -6.213
-13.5 | -0.504 | 0.07844 | -0.023 | -6.429
-13 | -0.515 | 0.07171 | -0.025 | -7.178
-12.5 | -0.583 | 0.02272 | -0.037 | -25.678
-12 | -0.615 | 0.01239 | -0.04 | -49.634
-11.5 | -0.621 | 0.01083 | -0.042 | -57.367
-11 | -0.628 | 0.00915 | -0.043 | -68.591
-10.5 | -0.62 | 0.00861 | -0.044 | -71.949
-10 | -0.607 | 0.00807 | -0.045 | -75.166
-9.5 | -0.589 | 0.00767 | -0.046 | -76.791
-9 | -0.566 | 0.00737 | -0.047 | -76.793
-8.5 | -0.539 | 0.00713 | -0.048 | -75.505
-8 | -0.506 | 0.00676 | -0.049 | -74.934
-7.5 | -0.47 | 0.00702 | -0.05 | -66.868
-7 | -0.428 | 0.00676 | -0.051 | -63.405
-6.5 | -0.384 | 0.0065 | -0.052 | -59.033
-6 | -0.335 | 0.006 | -0.054 | -55.838
-5.5 | -0.284 | 0.00586 | -0.055 | -48.423
-5 | -0.23 | 0.00582 | -0.056 | -39.511
-4.5 | -0.174 | 0.00575 | -0.057 | -30.313
-4 | -0.117 | 0.00579 | -0.058 | -20.121
-3.5 | -0.058 | 0.00549 | -0.059 | -10.506
-3 | 0.002 | 0.00558 | -0.06 | 0.386
-2.5 | 0.063 | 0.00523 | -0.061 | 11.972
-2 | 0.124 | 0.0051 | -0.062 | 24.236
-1.5 | 0.185 | 0.00511 | -0.063 | 36.109
-1 | 0.246 | 0.00535 | -0.064 | 45.975
-0.5 | 0.307 | 0.00489 | -0.065 | 62.728
0 | 0.371 | 0.00477 | -0.066 | 77.75
0.5 | 0.432 | 0.00495 | -0.067 | 87.262
1 | 0.494 | 0.00516 | -0.068 | 95.666
1.5 | 0.555 | 0.00514 | -0.069 | 107.983
2 | 0.616 | 0.0055 | -0.07 | 112.128
2.5 | 0.678 | 0.00558 | -0.071 | 121.458
3 | 0.739 | 0.00581 | -0.072 | 127.15
3.5 | 0.8 | 0.0061 | -0.074 | 131.121
4 | 0.858 | 0.00672 | -0.075 | 127.676
4.5 | 0.917 | 0.0071 | -0.076 | 129.205
5 | 0.976 | 0.00746 | -0.077 | 130.91
5.5 | 1.033 | 0.00844 | -0.078 | 122.413
6 | 1.089 | 0.00857 | -0.079 | 127.066
6.5 | 1.142 | 0.00895 | -0.08 | 127.637
7 | 1.194 | 0.00949 | -0.081 | 125.758
7.5 | 1.242 | 0.00998 | -0.082 | 124.55
8 | 1.289 | 0.01044 | -0.083 | 123.463
8.5 | 1.331 | 0.01097 | -0.084 | 121.385
9 | 1.371 | 0.01141 | -0.085 | 120.089
9.5 | 1.406 | 0.01189 | -0.086 | 118.244
10 | 1.437 | 0.01221 | -0.087 | 117.734
10.5 | 1.464 | 0.01302 | -0.088 | 112.449
11 | 1.486 | 0.01355 | -0.089 | 109.602
11.5 | 1.503 | 0.01414 | -0.09 | 106.286
12 | 1.484 | 0.0154 | -0.089 | 96.344
12.5 | 1.487 | 0.01612 | -0.09 | 92.259
13 | 1.486 | 0.017 | -0.09 | 87.394
13.5 | 1.477 | 0.01812 | -0.091 | 81.553
14 | 1.453 | 0.01934 | -0.092 | 75.119
14.5 | 1.422 | 0.02061 | -0.092 | 69.011
15 | 1.386 | 0.02217 | -0.093 | 62.522
15.5 | 1.345 | 0.02402 | -0.093 | 55.995
16 | 1.301 | 0.02559 | -0.094 | 50.859
16.5 | 1.255 | 0.02759 | -0.094 | 45.466

## 140. Re 18M Mach 0.10 (2)
BIGFOIL.COM POLAR EXPORT
GA 40A414
GA 40A414 |  |  |  | Cl Max: | 1.8603 | at alpha= | 20 | deg
XFOIL ncrit=9 |  |  |  | L/D Max: | 158.957 | at alpha= | 2.5 | deg
Re: | 18000000 |  |  | Cd Min: | 0.05244 | at alpha= | 20 | deg
Mach: | 0.1 |  |  | Cl=0 at alpha= | -3.0763 | deg
|  |  |  | @ Cl=0.1, Cd= | 0.0049028
|  |  |  | @ Cl=0.4, Cd= | 0.0040957
|  |  |  | @ Cl=0.6, Cd= | 0.0037864
alpha (deg) | Cl | Cd | Cm | Cl/Cd
-20 | -1.3499 | 0.03861 | -0.1118 | -34.9624
-19.5 | -1.3826 | 0.03182 | -0.1119 | -43.4507
-18.5 | -1.3913 | 0.02464 | -0.1074 | -56.4651
-18 | -1.389 | 0.02209 | -0.1036 | -62.8791
-16.5 | -1.3862 | 0.0164 | -0.0833 | -84.5244
-16 | -1.3581 | 0.0152 | -0.0793 | -89.3487
-15.5 | -1.3198 | 0.01435 | -0.0767 | -91.9721
-15 | -1.2776 | 0.01357 | -0.0746 | -94.1489
-14.5 | -1.233 | 0.0129 | -0.0728 | -95.5814
-14 | -1.1863 | 0.01226 | -0.0714 | -96.7618
-13.5 | -1.1387 | 0.01165 | -0.07 | -97.7425
-13 | -1.0893 | 0.0111 | -0.069 | -98.1351
-12.5 | -1.0385 | 0.01065 | -0.0681 | -97.5117
-12 | -0.9875 | 0.01013 | -0.0673 | -97.4827
-11.5 | -0.9351 | 0.00974 | -0.0667 | -96.0062
-11 | -0.8827 | 0.00928 | -0.0661 | -95.1185
-10.5 | -0.8291 | 0.00894 | -0.0658 | -92.7405
-10 | -0.7758 | 0.00853 | -0.0653 | -90.9496
-9.5 | -0.7218 | 0.00815 | -0.065 | -88.5644
-9 | -0.6674 | 0.00782 | -0.0648 | -85.3453
-8.5 | -0.6125 | 0.00749 | -0.0647 | -81.7757
-7.5 | -0.5021 | 0.00688 | -0.0645 | -72.9797
-7 | -0.4466 | 0.00658 | -0.0645 | -67.8723
-6.5 | -0.3909 | 0.00626 | -0.0645 | -62.4441
-6 | -0.3344 | 0.00605 | -0.0647 | -55.2727
-5 | -0.2206 | 0.00569 | -0.0653 | -38.7698
-4.5 | -0.1635 | 0.00549 | -0.0656 | -29.7814
-4 | -0.1062 | 0.00533 | -0.066 | -19.925
-3.5 | -0.0489 | 0.00521 | -0.0664 | -9.3858
-3 | 0.0088 | 0.00508 | -0.0669 | 1.7323
-2.5 | 0.0668 | 0.00496 | -0.0675 | 13.4677
-2 | 0.1248 | 0.00486 | -0.068 | 25.679
-1.5 | 0.1824 | 0.00479 | -0.0685 | 38.0793
-1 | 0.2402 | 0.00468 | -0.0691 | 51.3248
-0.5 | 0.2972 | 0.00452 | -0.0695 | 65.7522
0 | 0.3536 | 0.00433 | -0.0699 | 81.6628
1.5 | 0.518 | 0.0035 | -0.0703 | 148
2 | 0.5731 | 0.00363 | -0.0705 | 157.8788
2.5 | 0.6247 | 0.00393 | -0.07 | 158.9567
3 | 0.6665 | 0.0049 | -0.0677 | 136.0204
3.5 | 0.7149 | 0.00543 | -0.0667 | 131.6575
4 | 0.7668 | 0.00575 | -0.0663 | 133.3565
4.5 | 0.8176 | 0.00613 | -0.0657 | 133.3768
5 | 0.8668 | 0.00656 | -0.0648 | 132.1341
5.5 | 0.9157 | 0.00697 | -0.0639 | 131.3773
6 | 0.9647 | 0.00734 | -0.063 | 131.4305
6.5 | 1.0138 | 0.00767 | -0.0621 | 132.1773
7 | 1.0629 | 0.00797 | -0.0612 | 133.3626
7.5 | 1.1105 | 0.00829 | -0.0601 | 133.9566
8 | 1.1572 | 0.00858 | -0.0588 | 134.8718
8.5 | 1.1997 | 0.00891 | -0.0566 | 134.6465
9 | 1.2343 | 0.00916 | -0.0528 | 134.7489
9.5 | 1.3245 | 0.00969 | -0.0616 | 136.6873
10 | 1.3718 | 0.01021 | -0.0609 | 134.3585
10.5 | 1.4079 | 0.01086 | -0.0581 | 129.6409
11 | 1.4452 | 0.01155 | -0.0558 | 125.1255
11.5 | 1.4801 | 0.01245 | -0.0535 | 118.8835
12 | 1.5143 | 0.0135 | -0.0514 | 112.1704
12.5 | 1.5487 | 0.01461 | -0.0495 | 106.0027
13 | 1.5811 | 0.01593 | -0.0476 | 99.253
13.5 | 1.6109 | 0.01745 | -0.0456 | 92.3152
14 | 1.6394 | 0.01912 | -0.0437 | 85.7427
14.5 | 1.666 | 0.02094 | -0.0416 | 79.5606
15 | 1.6935 | 0.02272 | -0.0398 | 74.5379
15.5 | 1.7191 | 0.02465 | -0.038 | 69.7404
16 | 1.7423 | 0.02677 | -0.0361 | 65.084
16.5 | 1.7634 | 0.02916 | -0.0342 | 60.4733
17 | 1.7827 | 0.03177 | -0.0325 | 56.1127
17.5 | 1.7958 | 0.03496 | -0.0305 | 51.3673
18 | 1.8157 | 0.03769 | -0.0292 | 48.1746
18.5 | 1.8281 | 0.04111 | -0.0276 | 44.4685
19 | 1.84 | 0.04471 | -0.0262 | 41.1541
19.5 | 1.8512 | 0.04843 | -0.0251 | 38.2242
20 | 1.8603 | 0.05244 | -0.0241 | 35.4748

## 141. Re 18M Mach 0.25 (1)
BIGFOIL.COM POLAR EXPORT
GA 40A414
GA 40A414 |  |  |  | Cl Max: | 1.452 | at alpha= | 10.5 | deg
JavaFoil+Calcfoil stall+Eppler ext transition |  |  |  | L/D Max: | 130.868 | at alpha= | 3.5 | deg
Re: | 18000000 |  |  | Cd Min: | 0.0048 | at alpha= | 0 | deg
Mach: | 0.25 |  |  | Cl=0 at alpha= | -3.0164 | deg
|  |  |  | @ Cl=0.1, Cd= | 0.0052414
|  |  |  | @ Cl=0.4, Cd= | 0.0048573
|  |  |  | @ Cl=0.6, Cd= | 0.0053957
alpha (deg) | Cl | Cd | Cm | Cl/Cd
-14.5 | -0.142 | 0.09349 | -0.021 | -1.519
-14 | -0.206 | 0.08869 | -0.022 | -2.32
-13.5 | -0.254 | 0.08398 | -0.022 | -3.024
-13 | -0.295 | 0.07932 | -0.023 | -3.724
-12.5 | -0.335 | 0.06951 | -0.026 | -4.816
-12 | -0.364 | 0.06888 | -0.025 | -5.289
-11.5 | -0.39 | 0.06626 | -0.025 | -5.884
-11 | -0.411 | 0.06219 | -0.026 | -6.606
-10.5 | -0.515 | 0.0095 | -0.045 | -54.185
-10 | -0.528 | 0.00856 | -0.047 | -61.716
-9.5 | -0.53 | 0.00829 | -0.048 | -63.998
-9 | -0.525 | 0.0078 | -0.049 | -67.272
-8.5 | -0.511 | 0.00741 | -0.05 | -68.945
-8 | -0.489 | 0.00706 | -0.051 | -69.295
-7.5 | -0.46 | 0.0072 | -0.052 | -63.954
-7 | -0.425 | 0.00696 | -0.053 | -61.123
-6.5 | -0.384 | 0.00668 | -0.054 | -57.516
-6 | -0.338 | 0.00654 | -0.055 | -51.758
-5.5 | -0.288 | 0.00631 | -0.056 | -45.631
-5 | -0.234 | 0.00602 | -0.057 | -38.923
-4.5 | -0.178 | 0.00578 | -0.058 | -30.787
-4 | -0.119 | 0.00564 | -0.059 | -21.15
-3.5 | -0.059 | 0.00554 | -0.06 | -10.669
-3 | 0.002 | 0.00543 | -0.061 | 0.407
-2.5 | 0.064 | 0.00547 | -0.062 | 11.752
-2 | 0.127 | 0.00507 | -0.064 | 25.026
-1.5 | 0.19 | 0.00508 | -0.065 | 37.306
-1 | 0.253 | 0.00535 | -0.066 | 47.259
-0.5 | 0.315 | 0.00496 | -0.067 | 63.656
0 | 0.381 | 0.0048 | -0.068 | 79.294
0.5 | 0.444 | 0.00499 | -0.069 | 88.917
1 | 0.507 | 0.00514 | -0.07 | 98.744
1.5 | 0.57 | 0.00521 | -0.071 | 109.379
2 | 0.633 | 0.0056 | -0.072 | 113.015
2.5 | 0.696 | 0.00568 | -0.073 | 122.602
3 | 0.76 | 0.00591 | -0.074 | 128.594
3.5 | 0.823 | 0.00629 | -0.076 | 130.868
4 | 0.881 | 0.00693 | -0.077 | 127.201
4.5 | 0.942 | 0.00727 | -0.078 | 129.57
5 | 1.002 | 0.00789 | -0.079 | 127.053
5.5 | 1.06 | 0.00881 | -0.08 | 120.38
6 | 1.116 | 0.00887 | -0.081 | 125.903
6.5 | 1.17 | 0.00931 | -0.082 | 125.724
7 | 1.221 | 0.01003 | -0.083 | 121.689
7.5 | 1.269 | 0.01059 | -0.084 | 119.777
8 | 1.313 | 0.01064 | -0.085 | 123.381
8.5 | 1.352 | 0.01129 | -0.086 | 119.782
9 | 1.386 | 0.01211 | -0.087 | 114.471
9.5 | 1.415 | 0.01271 | -0.088 | 111.34
10 | 1.437 | 0.01321 | -0.089 | 108.758
10.5 | 1.452 | 0.01389 | -0.09 | 104.553
11 | 1.431 | 0.01509 | -0.089 | 94.836
11.5 | 1.427 | 0.0158 | -0.09 | 90.353
12 | 1.415 | 0.01715 | -0.091 | 82.515
12.5 | 1.395 | 0.01795 | -0.092 | 77.727
13 | 1.366 | 0.01928 | -0.092 | 70.879
13.5 | 1.327 | 0.02083 | -0.093 | 63.695
14 | 1.261 | 0.02251 | -0.093 | 56.028
14.5 | 1.185 | 0.0247 | -0.094 | 47.989
15 | 1.1 | 0.02702 | -0.094 | 40.724
15.5 | 1.004 | 0.03158 | -0.094 | 31.774

## 142. Re 18M Mach 0.25 (2)
BIGFOIL.COM POLAR EXPORT
GA 40A414
GA 40A414 |  |  |  | Cl Max: | 1.8258 | at alpha= | 20 | deg
XFOIL ncrit=9 |  |  |  | L/D Max: | 169.086 | at alpha= | 2.5 | deg
Re: | 18000000 |  |  | Cd Min: | 0.19277 | at alpha= | -18.5 | deg
Mach: | 0.25 |  |  | Cl=0 at alpha= | -3.081 | deg
|  |  |  | @ Cl=0.1, Cd= | 0.0049345
|  |  |  | @ Cl=0.4, Cd= | 0.0042055
|  |  |  | @ Cl=0.6, Cd= | 0.0036004
alpha (deg) | Cl | Cd | Cm | Cl/Cd
-18.5 | -0.45 | 0.19277 | -0.0281 | -2.3344
-17.5 | -0.5089 | 0.15228 | -0.045 | -3.3419
-17 | -0.8124 | 0.08668 | -0.0874 | -9.3724
-16.5 | -0.9071 | 0.06274 | -0.1036 | -14.4581
-16 | -0.9572 | 0.04742 | -0.1157 | -20.1856
-15.5 | -0.9911 | 0.03846 | -0.1203 | -25.7696
-15 | -1.0322 | 0.03118 | -0.1204 | -33.1046
-14.5 | -1.0672 | 0.02606 | -0.1158 | -40.9517
-14 | -1.1059 | 0.022 | -0.1064 | -50.2682
-13.5 | -1.1241 | 0.01882 | -0.0959 | -59.729
-13 | -1.1068 | 0.01598 | -0.0898 | -69.2616
-12.5 | -1.0704 | 0.01409 | -0.0855 | -75.9688
-12 | -1.0267 | 0.01256 | -0.082 | -81.7436
-11.5 | -0.9748 | 0.01165 | -0.0795 | -83.6738
-11 | -0.9221 | 0.01074 | -0.0773 | -85.8566
-10.5 | -0.8657 | 0.01018 | -0.0757 | -85.0393
-10 | -0.8101 | 0.0095 | -0.0741 | -85.2737
-9.5 | -0.7535 | 0.00894 | -0.0727 | -84.2841
-9 | -0.696 | 0.00848 | -0.0717 | -82.0755
-8.5 | -0.6381 | 0.00802 | -0.0708 | -79.5636
-8 | -0.5801 | 0.00763 | -0.07 | -76.0288
-7.5 | -0.5224 | 0.00722 | -0.0693 | -72.3546
-7 | -0.4643 | 0.00683 | -0.0688 | -67.9795
-6.5 | -0.406 | 0.00647 | -0.0684 | -62.7512
-6 | -0.347 | 0.00623 | -0.0682 | -55.6982
-5.5 | -0.2882 | 0.00597 | -0.0681 | -48.2747
-4.5 | -0.1691 | 0.00557 | -0.0683 | -30.3591
-4 | -0.1096 | 0.00541 | -0.0686 | -20.2588
-3.5 | -0.0502 | 0.00525 | -0.0688 | -9.5619
-3 | 0.0097 | 0.0051 | -0.0693 | 1.902
-2.5 | 0.0698 | 0.00499 | -0.0698 | 13.988
-2 | 0.1297 | 0.00488 | -0.0703 | 26.5779
-1.5 | 0.1893 | 0.0048 | -0.0708 | 39.4375
-1 | 0.2493 | 0.0047 | -0.0714 | 53.0426
-0.5 | 0.3081 | 0.00453 | -0.0718 | 68.0132
0.5 | 0.4242 | 0.00412 | -0.0725 | 102.9612
1 | 0.4806 | 0.0038 | -0.0726 | 126.4737
1.5 | 0.536 | 0.00349 | -0.0725 | 153.5817
2 | 0.5937 | 0.00357 | -0.0728 | 166.3025
2.5 | 0.6476 | 0.00383 | -0.0724 | 169.0862
3 | 0.689 | 0.00488 | -0.0697 | 141.1885
3.5 | 0.7379 | 0.00546 | -0.0684 | 135.1465
4 | 0.7904 | 0.00583 | -0.0677 | 135.5746
4.5 | 0.8414 | 0.00626 | -0.0666 | 134.4089
5 | 0.8907 | 0.00674 | -0.0653 | 132.1513
5.5 | 0.9405 | 0.00715 | -0.064 | 131.5385
6 | 0.9892 | 0.00757 | -0.0625 | 130.6737
6.5 | 1.0383 | 0.00793 | -0.061 | 130.9332
7 | 1.087 | 0.00826 | -0.0594 | 131.5981
7.5 | 1.134 | 0.00859 | -0.0574 | 132.014
8 | 1.1742 | 0.00892 | -0.0541 | 131.6368
8.5 | 1.2022 | 0.0093 | -0.0482 | 129.2688
9 | 1.2508 | 0.00963 | -0.047 | 129.8858
10 | 1.3911 | 0.01126 | -0.0545 | 123.5435
10.5 | 1.4294 | 0.0122 | -0.0519 | 117.1639
11 | 1.4654 | 0.01339 | -0.0494 | 109.4399
11.5 | 1.5011 | 0.01472 | -0.047 | 101.9769
12 | 1.5368 | 0.01615 | -0.0448 | 95.1579
12.5 | 1.5693 | 0.01781 | -0.0424 | 88.1134
13 | 1.598 | 0.01976 | -0.0398 | 80.8704
13.5 | 1.6267 | 0.02175 | -0.0373 | 74.7908
14 | 1.6553 | 0.02378 | -0.0349 | 69.6089
14.5 | 1.6799 | 0.02614 | -0.0323 | 64.2655
15 | 1.7051 | 0.02856 | -0.0299 | 59.7024
15.5 | 1.7259 | 0.03142 | -0.0275 | 54.93
16 | 1.7475 | 0.03429 | -0.0252 | 50.9624
16.5 | 1.7652 | 0.0376 | -0.023 | 46.9468
17 | 1.7797 | 0.04126 | -0.0208 | 43.1338
17.5 | 1.7922 | 0.04523 | -0.0189 | 39.6241
18 | 1.8067 | 0.04914 | -0.0172 | 36.7664
18.5 | 1.816 | 0.05364 | -0.0157 | 33.8553
19 | 1.8238 | 0.05843 | -0.0144 | 31.2134
19.5 | 1.8257 | 0.06394 | -0.0135 | 28.5533
20 | 1.8258 | 0.06981 | -0.0129 | 26.1538

## 143. Re 18M Mach 0.50 (1)
BIGFOIL.COM POLAR EXPORT
GA 40A414
GA 40A414 |  |  |  | Cl Max: | 1.315 | at alpha= | 7 | deg
JavaFoil+Calcfoil stall+Eppler ext transition |  |  |  | L/D Max: | 131.864 | at alpha= | 3.5 | deg
Re: | 18000000 |  |  | Cd Min: | 0.00503 | at alpha= | -0.5 | deg
Mach: | 0.5 |  |  | Cl=0 at alpha= | -3.0149 | deg
|  |  |  | @ Cl=0.1, Cd= | 0.005624
|  |  |  | @ Cl=0.4, Cd= | 0.00503
|  |  |  | @ Cl=0.6, Cd= | 0.0054944
alpha (deg) | Cl | Cd | Cm | Cl/Cd
-20 | -0.941 | 0.17924 | -0.019 | -5.248
-19.5 | -0.914 | 0.17902 | -0.019 | -5.106
-19 | -0.889 | 0.15204 | -0.02 | -5.847
-18.5 | -0.863 | 0.14348 | -0.021 | -6.015
-18 | -0.836 | 0.13506 | -0.022 | -6.19
-17.5 | -0.808 | 0.1298 | -0.022 | -6.224
-17 | -0.782 | 0.11978 | -0.023 | -6.528
-16.5 | -0.753 | 0.1154 | -0.023 | -6.528
-16 | -0.725 | 0.11084 | -0.023 | -6.545
-15.5 | -0.697 | 0.10911 | -0.023 | -6.385
-15 | -0.668 | 0.10461 | -0.023 | -6.385
-14.5 | -0.641 | 0.09981 | -0.023 | -6.418
-14 | -0.613 | 0.0955 | -0.024 | -6.42
-13.5 | -0.586 | 0.09584 | -0.024 | -6.113
-13 | -0.559 | 0.08605 | -0.026 | -6.498
-12.5 | -0.532 | 0.08013 | -0.026 | -6.637
-12 | -0.506 | 0.07262 | -0.028 | -6.97
-11.5 | -0.482 | 0.06435 | -0.031 | -7.485
-11 | -0.469 | 0.0466 | -0.038 | -10.068
-10.5 | -0.498 | 0.01293 | -0.049 | -38.526
-10 | -0.477 | 0.01 | -0.052 | -47.669
-9.5 | -0.446 | 0.009 | -0.053 | -49.589
-9 | -0.335 | 0.05658 | -0.026 | -5.918
-8.5 | -0.309 | 0.0493 | -0.031 | -6.275
-8 | -0.344 | 0.00795 | -0.057 | -43.218
-7.5 | -0.31 | 0.00735 | -0.058 | -42.095
-7 | -0.275 | 0.00732 | -0.059 | -37.568
-6.5 | -0.241 | 0.00746 | -0.06 | -32.272
-6 | -0.206 | 0.00729 | -0.061 | -28.313
-5.5 | -0.248 | 0.00663 | -0.063 | -37.404
-5 | -0.236 | 0.00636 | -0.064 | -37.101
-4.5 | -0.188 | 0.00652 | -0.065 | -28.92
-4 | -0.13 | 0.00606 | -0.066 | -21.389
-3.5 | -0.065 | 0.0059 | -0.067 | -11.021
-3 | 0.002 | 0.0059 | -0.069 | 0.416
-2.5 | 0.072 | 0.00574 | -0.07 | 12.474
-2 | 0.142 | 0.00545 | -0.071 | 25.985
-1.5 | 0.212 | 0.00527 | -0.072 | 40.19
-1 | 0.283 | 0.00545 | -0.073 | 51.864
-0.5 | 0.353 | 0.00503 | -0.075 | 70.047
0 | 0.426 | 0.00503 | -0.076 | 84.662
0.5 | 0.496 | 0.00508 | -0.077 | 97.748
1 | 0.567 | 0.00542 | -0.078 | 104.546
1.5 | 0.638 | 0.00558 | -0.08 | 114.218
2 | 0.708 | 0.00599 | -0.081 | 118.254
2.5 | 0.779 | 0.0062 | -0.082 | 125.691
3 | 0.849 | 0.00652 | -0.083 | 130.169
3.5 | 0.92 | 0.00697 | -0.084 | 131.864
4 | 0.983 | 0.00792 | -0.086 | 124.179
4.5 | 1.05 | 0.00874 | -0.087 | 120.171
5 | 1.115 | 0.00951 | -0.088 | 117.213
5.5 | 1.176 | 0.01009 | -0.089 | 116.5
6 | 1.231 | 0.0111 | -0.09 | 110.913
6.5 | 1.279 | 0.01117 | -0.092 | 114.502
7 | 1.315 | 0.01257 | -0.093 | 104.628
7.5 | 1.307 | 0.01373 | -0.092 | 95.197
8 | 1.288 | 0.01483 | -0.093 | 86.846
8.5 | 1.189 | 0.01594 | -0.094 | 74.573
9 | 0.815 | 0.01731 | -0.095 | 47.067
9.5 | 0.842 | 0.01987 | -0.095 | 42.408
10 | 0.877 | 0.01944 | -0.096 | 45.114
10.5 | 0.907 | 0.02136 | -0.097 | 42.447
11 | 0.917 | 0.02825 | -0.095 | 32.444
11.5 | 0.966 | 0.02439 | -0.098 | 39.603
12 | 0.992 | 0.02759 | -0.099 | 35.949

## 144. Re 18M Mach 0.50 (2)
BIGFOIL.COM POLAR EXPORT
GA 40A414
GA 40A414 |  |  |  | Cl Max: | 1.5043 | at alpha= | 11 | deg
XFOIL ncrit=9 |  |  |  | L/D Max: | 211.152 | at alpha= | 2.5 | deg
Re: | 18000000 |  |  | Cd Min: | 0.23524 | at alpha= | -20 | deg
Mach: | 0.5 |  |  | Cl=0 at alpha= | -3.1003 | deg
|  |  |  | @ Cl=0.1, Cd= | 0.0051103
|  |  |  | @ Cl=0.4, Cd= | 0.0045239
|  |  |  | @ Cl=0.6, Cd= | 0.0035545
alpha (deg) | Cl | Cd | Cm | Cl/Cd
-20 | -0.5249 | 0.23524 | -0.0123 | -2.2313
-19 | -0.4851 | 0.21885 | -0.0215 | -2.2166
-18.5 | -0.4607 | 0.2131 | -0.026 | -2.1619
-18 | -0.4387 | 0.20621 | -0.0303 | -2.1274
-17.5 | -0.4165 | 0.19935 | -0.0347 | -2.0893
-17 | -0.3976 | 0.19101 | -0.0391 | -2.0816
-16.5 | -0.3786 | 0.18276 | -0.0435 | -2.0716
-16 | -0.3595 | 0.17489 | -0.0478 | -2.0556
-15.5 | -0.3435 | 0.16614 | -0.0523 | -2.0675
-14.5 | -0.3086 | 0.1502 | -0.0608 | -2.0546
-14 | -0.2878 | 0.14358 | -0.0648 | -2.0045
-13.5 | -0.2665 | 0.13724 | -0.0686 | -1.9419
-13 | -0.2546 | 0.12846 | -0.073 | -1.9819
-12.5 | -0.2457 | 0.11935 | -0.0776 | -2.0587
-12 | -0.2299 | 0.1123 | -0.0814 | -2.0472
-11.5 | -0.2325 | 0.10171 | -0.0866 | -2.2859
-11 | -0.2337 | 0.09214 | -0.0915 | -2.5364
-10.5 | -0.2306 | 0.08383 | -0.096 | -2.7508
-10 | -0.2358 | 0.07473 | -0.101 | -3.1554
-9.5 | -0.2482 | 0.065 | -0.1066 | -3.8185
-9 | -0.2601 | 0.05474 | -0.1138 | -4.7516
-8.5 | -0.2811 | 0.04433 | -0.1226 | -6.3411
-8 | -0.3149 | 0.03825 | -0.1213 | -8.2327
-7.5 | -0.3566 | 0.0326 | -0.113 | -10.9387
-7 | -0.3716 | 0.02592 | -0.1067 | -14.3364
-6.5 | -0.38 | 0.01802 | -0.0992 | -21.0877
-6 | -0.3647 | 0.01137 | -0.0924 | -32.0756
-5.5 | -0.3289 | 0.00729 | -0.0862 | -45.1166
-5 | -0.2651 | 0.00636 | -0.0832 | -41.6824
-4.5 | -0.1956 | 0.00596 | -0.0817 | -32.8188
-4 | -0.1251 | 0.0057 | -0.0809 | -21.9474
-3.5 | -0.0554 | 0.00546 | -0.0804 | -10.1465
-3 | 0.0139 | 0.00528 | -0.0802 | 2.6326
-2.5 | 0.0829 | 0.00514 | -0.0802 | 16.1284
-2 | 0.1521 | 0.00502 | -0.0805 | 30.2988
-1.5 | 0.2213 | 0.0049 | -0.081 | 45.1633
-1 | 0.2901 | 0.00479 | -0.0815 | 60.5637
-0.5 | 0.358 | 0.00467 | -0.082 | 76.6595
0 | 0.4241 | 0.00444 | -0.0823 | 95.518
0.5 | 0.4903 | 0.00415 | -0.0826 | 118.1446
1 | 0.5528 | 0.00375 | -0.0824 | 147.4133
1.5 | 0.618 | 0.00348 | -0.0825 | 177.5862
2 | 0.6856 | 0.00348 | -0.083 | 197.0115
2.5 | 0.7517 | 0.00356 | -0.0831 | 211.1517
3 | 0.7987 | 0.00452 | -0.0796 | 176.7035
3.5 | 0.8411 | 0.00554 | -0.0753 | 151.8231
4 | 0.8892 | 0.00625 | -0.0719 | 142.272
4.5 | 0.9361 | 0.0069 | -0.068 | 135.6667
5 | 0.9767 | 0.00757 | -0.0629 | 129.0225
5.5 | 0.9979 | 0.00824 | -0.0538 | 121.1044
6 | 1.0258 | 0.00901 | -0.0465 | 113.8513
6.5 | 1.058 | 0.00993 | -0.0404 | 106.5458
7 | 1.0935 | 0.01101 | -0.0352 | 99.3188
7.5 | 1.132 | 0.01214 | -0.0306 | 93.2455
8 | 1.1676 | 0.01339 | -0.0256 | 87.1994
10 | 1.4628 | 0.02164 | -0.0357 | 67.597
10.5 | 1.493 | 0.02444 | -0.0307 | 61.0884
11 | 1.5043 | 0.02853 | -0.0249 | 52.727
11.5 | 1.4913 | 0.03431 | -0.0186 | 43.4655
12 | 1.4662 | 0.04117 | -0.0127 | 35.6133
12.5 | 1.4354 | 0.04879 | -0.0077 | 29.42
13 | 1.4008 | 0.05747 | -0.0045 | 24.3745
13.5 | 1.3604 | 0.06758 | -0.0033 | 20.1302
14 | 1.3236 | 0.07837 | -0.0042 | 16.8891
14.5 | 1.2832 | 0.09047 | -0.0071 | 14.1837
15 | 1.2473 | 0.10303 | -0.0115 | 12.1062
15.5 | 1.2124 | 0.11626 | -0.0173 | 10.4284
16 | 1.1848 | 0.12937 | -0.0239 | 9.1582

## 145. Re 20M Mach 0.00 (1)
BIGFOIL.COM POLAR EXPORT
GA 40A414
GA 40A414 |  |  |  | Cl Max: | 1.521 | at alpha= | 12 | deg
JavaFoil+Calcfoil stall+Eppler ext transition |  |  |  | L/D Max: | 129.304 | at alpha= | 5 | deg
Re: | 20000000 |  |  | Cd Min: | 0.00499 | at alpha= | -0.5 | deg
Mach: | 0 |  |  | Cl=0 at alpha= | -3.017 | deg
|  |  |  | @ Cl=0.1, Cd= | 0.0051279
|  |  |  | @ Cl=0.4, Cd= | 0.0050447
|  |  |  | @ Cl=0.6, Cd= | 0.0054149
alpha (deg) | Cl | Cd | Cm | Cl/Cd
-16.5 | -0.468 | 0.10587 | -0.02 | -4.423
-16 | -0.481 | 0.10051 | -0.02 | -4.788
-15.5 | -0.493 | 0.09595 | -0.021 | -5.142
-15 | -0.505 | 0.09015 | -0.022 | -5.606
-14.5 | -0.52 | 0.08032 | -0.024 | -6.469
-14 | -0.532 | 0.07262 | -0.026 | -7.322
-13.5 | -0.537 | 0.07133 | -0.026 | -7.523
-13 | -0.551 | 0.05934 | -0.029 | -9.278
-12.5 | -0.636 | 0.01248 | -0.039 | -50.991
-12 | -0.647 | 0.0102 | -0.041 | -63.429
-11.5 | -0.648 | 0.00942 | -0.042 | -68.807
-11 | -0.643 | 0.00879 | -0.043 | -73.073
-10.5 | -0.631 | 0.00831 | -0.044 | -75.924
-10 | -0.616 | 0.00781 | -0.045 | -78.845
-9.5 | -0.596 | 0.00751 | -0.046 | -79.281
-9 | -0.571 | 0.00727 | -0.047 | -78.564
-8.5 | -0.542 | 0.00694 | -0.048 | -78.06
-8 | -0.508 | 0.00658 | -0.049 | -77.259
-7.5 | -0.47 | 0.00682 | -0.05 | -68.951
-7 | -0.429 | 0.00655 | -0.051 | -65.379
-6.5 | -0.383 | 0.00608 | -0.052 | -63.033
-6 | -0.335 | 0.00595 | -0.053 | -56.262
-5.5 | -0.283 | 0.00606 | -0.054 | -46.687
-5 | -0.229 | 0.00577 | -0.055 | -39.732
-4.5 | -0.173 | 0.0057 | -0.056 | -30.446
-4 | -0.116 | 0.00556 | -0.057 | -20.882
-3.5 | -0.057 | 0.00548 | -0.058 | -10.487
-3 | 0.002 | 0.00543 | -0.059 | 0.395
-2.5 | 0.062 | 0.00524 | -0.061 | 11.886
-2 | 0.123 | 0.00506 | -0.062 | 24.315
-1.5 | 0.184 | 0.0051 | -0.063 | 36.007
-1 | 0.245 | 0.00518 | -0.064 | 47.259
-0.5 | 0.306 | 0.00499 | -0.065 | 61.284
0 | 0.369 | 0.00506 | -0.066 | 72.823
0.5 | 0.43 | 0.00503 | -0.067 | 85.535
1 | 0.491 | 0.00519 | -0.068 | 94.627
1.5 | 0.552 | 0.00547 | -0.069 | 100.912
2 | 0.613 | 0.0054 | -0.07 | 113.657
2.5 | 0.674 | 0.00562 | -0.071 | 119.968
3 | 0.735 | 0.00584 | -0.072 | 125.953
3.5 | 0.796 | 0.00618 | -0.073 | 128.972
4 | 0.854 | 0.0068 | -0.074 | 125.534
4.5 | 0.913 | 0.00723 | -0.075 | 126.255
5 | 0.971 | 0.00751 | -0.076 | 129.304
5.5 | 1.028 | 0.00832 | -0.077 | 123.555
6 | 1.084 | 0.00844 | -0.078 | 128.458
6.5 | 1.137 | 0.00907 | -0.079 | 125.433
7 | 1.188 | 0.00941 | -0.08 | 126.241
7.5 | 1.238 | 0.00974 | -0.081 | 127.106
8 | 1.284 | 0.01019 | -0.083 | 126.034
8.5 | 1.327 | 0.01046 | -0.084 | 126.838
9 | 1.367 | 0.01115 | -0.085 | 122.648
9.5 | 1.403 | 0.01142 | -0.086 | 122.849
10 | 1.436 | 0.01193 | -0.087 | 120.312
10.5 | 1.464 | 0.01262 | -0.088 | 115.974
11 | 1.487 | 0.01315 | -0.089 | 113.107
11.5 | 1.507 | 0.01374 | -0.089 | 109.661
12 | 1.521 | 0.01379 | -0.09 | 110.293
12.5 | 1.5 | 0.01561 | -0.089 | 96.063
13 | 1.501 | 0.01628 | -0.09 | 92.235
13.5 | 1.497 | 0.01728 | -0.091 | 86.603
14 | 1.477 | 0.01834 | -0.092 | 80.552
14.5 | 1.452 | 0.01949 | -0.092 | 74.485
15 | 1.421 | 0.02108 | -0.093 | 67.375
15.5 | 1.386 | 0.02257 | -0.093 | 61.404
16 | 1.347 | 0.02429 | -0.094 | 55.452
16.5 | 1.307 | 0.02557 | -0.094 | 51.131
17 | 1.261 | 0.02874 | -0.094 | 43.871

## 146. Re 20M Mach 0.00 (2)
BIGFOIL.COM POLAR EXPORT
GA 40A414
GA 40A414 |  |  |  | Cl Max: | 1.878 | at alpha= | 20 | deg
XFOIL ncrit=9 |  |  |  | L/D Max: | 151.064 | at alpha= | 2 | deg
Re: | 20000000 |  |  | Cd Min: | 0.04835 | at alpha= | 20 | deg
Mach: | 0 |  |  | Cl=0 at alpha= | -3.0748 | deg
|  |  |  | @ Cl=0.1, Cd= | 0.0048229
|  |  |  | @ Cl=0.4, Cd= | 0.0041628
|  |  |  | @ Cl=0.6, Cd= | 0.0040234
alpha (deg) | Cl | Cd | Cm | Cl/Cd
-20 | -1.4735 | 0.02659 | -0.1066 | -55.4156
-19.5 | -1.4737 | 0.02369 | -0.1037 | -62.2077
-19 | -1.4684 | 0.02143 | -0.1002 | -68.5208
-18.5 | -1.4546 | 0.01984 | -0.0966 | -73.3165
-18 | -1.4415 | 0.01843 | -0.0921 | -78.2149
-17.5 | -1.4494 | 0.01638 | -0.0837 | -88.486
-17 | -1.426 | 0.01579 | -0.0787 | -90.3103
-16.5 | -1.3968 | 0.0147 | -0.0752 | -95.0204
-16 | -1.3585 | 0.01393 | -0.073 | -97.5233
-15.5 | -1.3166 | 0.01327 | -0.0713 | -99.2163
-15 | -1.2729 | 0.01263 | -0.0698 | -100.7838
-14.5 | -1.2269 | 0.01208 | -0.0686 | -101.5646
-14 | -1.18 | 0.01154 | -0.0676 | -102.253
-13.5 | -1.132 | 0.011 | -0.0667 | -102.9091
-13 | -1.0827 | 0.01053 | -0.0659 | -102.8205
-12.5 | -1.0322 | 0.01011 | -0.0654 | -102.0969
-12 | -0.9815 | 0.00965 | -0.0648 | -101.7098
-11.5 | -0.9296 | 0.00929 | -0.0644 | -100.0646
-11 | -0.8775 | 0.00888 | -0.0641 | -98.8176
-10.5 | -0.8245 | 0.00856 | -0.0639 | -96.3201
-10 | -0.7714 | 0.00819 | -0.0637 | -94.188
-9.5 | -0.7179 | 0.00785 | -0.0635 | -91.4522
-9 | -0.6637 | 0.00755 | -0.0634 | -87.9073
-8.5 | -0.6092 | 0.00724 | -0.0635 | -84.1436
-8 | -0.5543 | 0.00698 | -0.0635 | -79.4126
-7 | -0.4439 | 0.00644 | -0.0637 | -68.9286
-6.5 | -0.3888 | 0.00613 | -0.0638 | -63.4258
-6 | -0.3327 | 0.00594 | -0.064 | -56.0101
-5 | -0.2195 | 0.00558 | -0.0647 | -39.3369
-4.5 | -0.1628 | 0.00539 | -0.0651 | -30.2041
-4 | -0.106 | 0.00525 | -0.0655 | -20.1905
-3.5 | -0.0489 | 0.00512 | -0.0659 | -9.5508
-3 | 0.0086 | 0.00498 | -0.0665 | 1.7269
-2.5 | 0.0662 | 0.00487 | -0.067 | 13.5934
-2 | 0.1236 | 0.00479 | -0.0676 | 25.8038
-1.5 | 0.1811 | 0.00471 | -0.0681 | 38.4501
-1 | 0.2387 | 0.00461 | -0.0687 | 51.7787
-0.5 | 0.295 | 0.00448 | -0.0691 | 65.8482
0 | 0.3516 | 0.00431 | -0.0695 | 81.5777
0.5 | 0.4075 | 0.00414 | -0.0699 | 98.43
1 | 0.4624 | 0.00389 | -0.0701 | 118.8689
1.5 | 0.5147 | 0.00356 | -0.0699 | 144.5787
2 | 0.568 | 0.00376 | -0.0698 | 151.0638
2.5 | 0.6178 | 0.00417 | -0.069 | 148.1535
3 | 0.6617 | 0.00498 | -0.0673 | 132.8715
3.5 | 0.7106 | 0.00546 | -0.0664 | 130.1465
4 | 0.7627 | 0.00574 | -0.0661 | 132.8746
4.5 | 0.8133 | 0.00609 | -0.0656 | 133.5468
5 | 0.8628 | 0.0065 | -0.0648 | 132.7385
5.5 | 0.9128 | 0.00685 | -0.0641 | 133.2555
6 | 0.962 | 0.00721 | -0.0634 | 133.4258
7 | 1.0607 | 0.00782 | -0.0619 | 135.6394
7.5 | 1.109 | 0.00811 | -0.061 | 136.7448
8 | 1.1562 | 0.0084 | -0.06 | 137.6429
8.5 | 1.2004 | 0.00873 | -0.0583 | 137.5029
9 | 1.2423 | 0.00901 | -0.0562 | 137.8801
9.5 | 1.2785 | 0.00923 | -0.053 | 138.5157
10.5 | 1.4113 | 0.01048 | -0.0607 | 134.666
11 | 1.448 | 0.01108 | -0.0582 | 130.6859
11.5 | 1.4829 | 0.01186 | -0.0558 | 125.0337
12 | 1.5174 | 0.01277 | -0.0537 | 118.8254
12.5 | 1.552 | 0.01376 | -0.0518 | 112.7907
13 | 1.5848 | 0.01493 | -0.0499 | 106.1487
13.5 | 1.6145 | 0.01635 | -0.0479 | 98.7462
14 | 1.6445 | 0.01783 | -0.0461 | 92.2322
14.5 | 1.6717 | 0.0195 | -0.0442 | 85.7282
15 | 1.7001 | 0.02115 | -0.0426 | 80.383
15.5 | 1.7265 | 0.02292 | -0.0408 | 75.3272
16 | 1.7506 | 0.02488 | -0.039 | 70.3617
16.5 | 1.7724 | 0.02705 | -0.0372 | 65.5231
17 | 1.7925 | 0.02944 | -0.0355 | 60.8865
17.5 | 1.8057 | 0.03245 | -0.0334 | 55.6456
18 | 1.8273 | 0.03488 | -0.0322 | 52.3882
18.5 | 1.8406 | 0.03808 | -0.0306 | 48.3351
19 | 1.8537 | 0.04135 | -0.0292 | 44.8295
19.5 | 1.8672 | 0.04472 | -0.0281 | 41.7531
20 | 1.878 | 0.04835 | -0.027 | 38.8418

## 147. Re 20M Mach 0.10 (1)
BIGFOIL.COM POLAR EXPORT
GA 40A414
GA 40A414 |  |  |  | Cl Max: | 1.515 | at alpha= | 12 | deg
JavaFoil+Calcfoil stall+Eppler ext transition |  |  |  | L/D Max: | 129.591 | at alpha= | 3.5 | deg
Re: | 20000000 |  |  | Cd Min: | 0.00493 | at alpha= | -0.5 | deg
Mach: | 0.1 |  |  | Cl=0 at alpha= | -3.0167 | deg
|  |  |  | @ Cl=0.1, Cd= | 0.0051608
|  |  |  | @ Cl=0.4, Cd= | 0.005029
|  |  |  | @ Cl=0.6, Cd= | 0.0054447
alpha (deg) | Cl | Cd | Cm | Cl/Cd
-16 | -0.44 | 0.1022 | -0.02 | -4.303
-15.5 | -0.455 | 0.09709 | -0.021 | -4.684
-15 | -0.469 | 0.09192 | -0.021 | -5.103
-14.5 | -0.485 | 0.08348 | -0.023 | -5.807
-14 | -0.498 | 0.07799 | -0.024 | -6.38
-13.5 | -0.505 | 0.07681 | -0.024 | -6.581
-13 | -0.517 | 0.06893 | -0.026 | -7.504
-12.5 | -0.597 | 0.01695 | -0.038 | -35.23
-12 | -0.62 | 0.01129 | -0.041 | -54.92
-11.5 | -0.624 | 0.01017 | -0.042 | -61.405
-11 | -0.628 | 0.00896 | -0.043 | -70.123
-10.5 | -0.62 | 0.00842 | -0.044 | -73.64
-10 | -0.607 | 0.00785 | -0.045 | -77.255
-9.5 | -0.589 | 0.00756 | -0.046 | -77.916
-9 | -0.566 | 0.00732 | -0.047 | -77.384
-8.5 | -0.539 | 0.00699 | -0.048 | -77.054
-8 | -0.506 | 0.00663 | -0.049 | -76.393
-7.5 | -0.47 | 0.00688 | -0.05 | -68.247
-7 | -0.429 | 0.00661 | -0.051 | -64.818
-6.5 | -0.384 | 0.00612 | -0.052 | -62.636
-6 | -0.335 | 0.00599 | -0.054 | -55.976
-5.5 | -0.284 | 0.0061 | -0.055 | -46.579
-5 | -0.23 | 0.00585 | -0.056 | -39.345
-4.5 | -0.174 | 0.00561 | -0.057 | -31.054
-4 | -0.117 | 0.00568 | -0.058 | -20.529
-3.5 | -0.058 | 0.00541 | -0.059 | -10.662
-3 | 0.002 | 0.00547 | -0.06 | 0.394
-2.5 | 0.063 | 0.00527 | -0.061 | 11.876
-2 | 0.124 | 0.00509 | -0.062 | 24.291
-1.5 | 0.185 | 0.00504 | -0.063 | 36.631
-1 | 0.246 | 0.00516 | -0.064 | 47.7
-0.5 | 0.307 | 0.00493 | -0.065 | 62.292
0 | 0.371 | 0.00501 | -0.066 | 73.926
0.5 | 0.432 | 0.00505 | -0.067 | 85.541
1 | 0.494 | 0.00521 | -0.068 | 94.652
1.5 | 0.555 | 0.00543 | -0.069 | 102.11
2 | 0.616 | 0.00545 | -0.07 | 113.149
2.5 | 0.678 | 0.00563 | -0.071 | 120.488
3 | 0.739 | 0.00587 | -0.072 | 125.989
3.5 | 0.8 | 0.00618 | -0.074 | 129.591
4 | 0.858 | 0.00677 | -0.075 | 126.832
4.5 | 0.917 | 0.0073 | -0.076 | 125.652
5 | 0.976 | 0.00758 | -0.077 | 128.687
5.5 | 1.033 | 0.00835 | -0.078 | 123.799
6 | 1.089 | 0.00846 | -0.079 | 128.653
6.5 | 1.142 | 0.00884 | -0.08 | 129.21
7 | 1.194 | 0.00948 | -0.081 | 125.843
7.5 | 1.242 | 0.00969 | -0.082 | 128.208
8 | 1.289 | 0.01027 | -0.083 | 125.416
8.5 | 1.331 | 0.01055 | -0.084 | 126.247
9 | 1.371 | 0.01102 | -0.085 | 124.327
9.5 | 1.406 | 0.01147 | -0.086 | 122.517
10 | 1.437 | 0.01219 | -0.087 | 117.846
10.5 | 1.464 | 0.01281 | -0.088 | 114.297
11 | 1.486 | 0.01332 | -0.089 | 111.511
11.5 | 1.503 | 0.01393 | -0.09 | 107.872
12 | 1.515 | 0.01405 | -0.091 | 107.815
12.5 | 1.489 | 0.01576 | -0.09 | 94.481
13 | 1.488 | 0.01661 | -0.091 | 89.569
13.5 | 1.479 | 0.01769 | -0.091 | 83.606
14 | 1.455 | 0.01888 | -0.092 | 77.057
14.5 | 1.424 | 0.02011 | -0.093 | 70.81
15 | 1.387 | 0.02171 | -0.093 | 63.896
15.5 | 1.347 | 0.02333 | -0.094 | 57.743
16 | 1.303 | 0.02513 | -0.094 | 51.839
16.5 | 1.255 | 0.02724 | -0.094 | 46.073
17 | 1.203 | 0.03057 | -0.094 | 39.35

## 148. Re 20M Mach 0.10 (2)
BIGFOIL.COM POLAR EXPORT
GA 40A414
GA 40A414 |  |  |  | Cl Max: | 1.8757 | at alpha= | 20 | deg
XFOIL ncrit=9 |  |  |  | L/D Max: | 152.048 | at alpha= | 2 | deg
Re: | 20000000 |  |  | Cd Min: | 0.05098 | at alpha= | 20 | deg
Mach: | 0.1 |  |  | Cl=0 at alpha= | -3.076 | deg
|  |  |  | @ Cl=0.1, Cd= | 0.0048282
|  |  |  | @ Cl=0.4, Cd= | 0.0041706
|  |  |  | @ Cl=0.6, Cd= | 0.003986
alpha (deg) | Cl | Cd | Cm | Cl/Cd
-20 | -1.4017 | 0.0342 | -0.1126 | -40.9854
-19.5 | -1.4215 | 0.02893 | -0.1114 | -49.1358
-19 | -1.4293 | 0.0252 | -0.1088 | -56.7183
-18.5 | -1.4205 | 0.02291 | -0.1058 | -62.0035
-18 | -1.4146 | 0.02076 | -0.1016 | -68.1407
-17.5 | -1.4075 | 0.01897 | -0.0964 | -74.1961
-16 | -1.3641 | 0.01486 | -0.0785 | -91.7968
-15.5 | -1.3254 | 0.01399 | -0.076 | -94.7391
-15 | -1.2824 | 0.01325 | -0.074 | -96.7849
-14.5 | -1.2378 | 0.01254 | -0.0722 | -98.7081
-14 | -1.1909 | 0.01193 | -0.0708 | -99.824
-13.5 | -1.1425 | 0.01134 | -0.0695 | -100.7496
-13 | -1.0929 | 0.01081 | -0.0685 | -101.1008
-12.5 | -1.0417 | 0.01035 | -0.0677 | -100.6473
-12 | -0.9906 | 0.00986 | -0.0669 | -100.4665
-11.5 | -0.9379 | 0.00948 | -0.0663 | -98.9346
-11 | -0.8852 | 0.00904 | -0.0658 | -97.9204
-10.5 | -0.8316 | 0.00871 | -0.0654 | -95.4765
-10 | -0.7778 | 0.00831 | -0.065 | -93.5981
-9.5 | -0.7238 | 0.00795 | -0.0647 | -91.044
-9 | -0.669 | 0.00763 | -0.0645 | -87.6802
-8.5 | -0.6139 | 0.00731 | -0.0644 | -83.9808
-8 | -0.5586 | 0.00704 | -0.0644 | -79.3466
-7.5 | -0.5031 | 0.00675 | -0.0644 | -74.5333
-6.5 | -0.3915 | 0.00616 | -0.0644 | -63.5552
-6 | -0.335 | 0.00596 | -0.0646 | -56.2081
-5.5 | -0.2781 | 0.00577 | -0.0649 | -48.1976
-5 | -0.2209 | 0.00559 | -0.0652 | -39.517
-4.5 | -0.1638 | 0.0054 | -0.0656 | -30.3333
-4 | -0.1066 | 0.00526 | -0.0659 | -20.2662
-3.5 | -0.0491 | 0.00513 | -0.0664 | -9.5712
-3 | 0.0088 | 0.00499 | -0.0669 | 1.7635
-2.5 | 0.0668 | 0.00488 | -0.0675 | 13.6885
-2 | 0.1245 | 0.00479 | -0.068 | 25.9916
-1.5 | 0.1823 | 0.00471 | -0.0685 | 38.7049
-1 | 0.2403 | 0.00461 | -0.0691 | 52.1258
-0.5 | 0.297 | 0.00449 | -0.0695 | 66.147
0 | 0.3539 | 0.00431 | -0.07 | 82.1114
0.5 | 0.4101 | 0.00414 | -0.0703 | 99.058
1 | 0.4654 | 0.00388 | -0.0705 | 119.9485
1.5 | 0.5179 | 0.00355 | -0.0703 | 145.8873
2 | 0.5717 | 0.00376 | -0.0702 | 152.0479
2.5 | 0.6218 | 0.00416 | -0.0695 | 149.4712
3 | 0.6656 | 0.00499 | -0.0676 | 133.3868
3.5 | 0.7146 | 0.00547 | -0.0667 | 130.6399
4 | 0.767 | 0.00575 | -0.0664 | 133.3913
4.5 | 0.8178 | 0.00611 | -0.0657 | 133.8462
5 | 0.8673 | 0.00652 | -0.0649 | 133.0215
6 | 0.9667 | 0.00726 | -0.0633 | 133.1543
6.5 | 1.0161 | 0.00758 | -0.0625 | 134.0501
7 | 1.0656 | 0.00787 | -0.0617 | 135.4003
7.5 | 1.114 | 0.00816 | -0.0607 | 136.5196
8 | 1.161 | 0.00846 | -0.0595 | 137.234
8.5 | 1.2048 | 0.0088 | -0.0576 | 136.9091
9 | 1.2454 | 0.00908 | -0.0551 | 137.1586
9.5 | 1.2883 | 0.00937 | -0.0533 | 137.492
10.5 | 1.415 | 0.01064 | -0.0593 | 132.9887
11 | 1.4518 | 0.01131 | -0.0569 | 128.3643
11.5 | 1.4866 | 0.01218 | -0.0544 | 122.0525
12 | 1.5217 | 0.01314 | -0.0523 | 115.8067
12.5 | 1.5564 | 0.01422 | -0.0504 | 109.4515
13 | 1.5883 | 0.01552 | -0.0484 | 102.3389
13.5 | 1.6179 | 0.01704 | -0.0464 | 94.9472
14 | 1.6479 | 0.0186 | -0.0445 | 88.5968
14.5 | 1.6754 | 0.02033 | -0.0425 | 82.4102
15 | 1.7031 | 0.0221 | -0.0407 | 77.0633
15.5 | 1.7283 | 0.02404 | -0.0388 | 71.8927
16 | 1.7522 | 0.02611 | -0.037 | 67.1084
16.5 | 1.7727 | 0.02848 | -0.035 | 62.2437
17 | 1.7916 | 0.0311 | -0.0331 | 57.6077
17.5 | 1.8061 | 0.03412 | -0.0311 | 52.9338
18 | 1.8258 | 0.03686 | -0.0297 | 49.5334
18.5 | 1.8392 | 0.04016 | -0.0282 | 45.7968
19 | 1.8538 | 0.04347 | -0.0269 | 42.6455
19.5 | 1.866 | 0.04708 | -0.0257 | 39.6347
20 | 1.8757 | 0.05098 | -0.0246 | 36.7929

## 149. Re 20M Mach 0.25 (1)
BIGFOIL.COM POLAR EXPORT
GA 40A414
GA 40A414 |  |  |  | Cl Max: | 1.46 | at alpha= | 11 | deg
JavaFoil+Calcfoil stall+Eppler ext transition |  |  |  | L/D Max: | 131.191 | at alpha= | 3.5 | deg
Re: | 20000000 |  |  | Cd Min: | 0.00497 | at alpha= | -0.5 | deg
Mach: | 0.25 |  |  | Cl=0 at alpha= | -3.0164 | deg
|  |  |  | @ Cl=0.1, Cd= | 0.0052471
|  |  |  | @ Cl=0.4, Cd= | 0.0050821
|  |  |  | @ Cl=0.6, Cd= | 0.0055033
alpha (deg) | Cl | Cd | Cm | Cl/Cd
-14.5 | -0.142 | 0.09289 | -0.021 | -1.529
-14 | -0.206 | 0.08805 | -0.022 | -2.34
-13.5 | -0.254 | 0.08305 | -0.023 | -3.061
-13 | -0.296 | 0.07889 | -0.023 | -3.747
-12.5 | -0.333 | 0.07249 | -0.025 | -4.593
-12 | -0.365 | 0.06811 | -0.026 | -5.356
-11.5 | -0.39 | 0.06579 | -0.025 | -5.929
-11 | -0.412 | 0.06136 | -0.027 | -6.707
-10.5 | -0.517 | 0.00908 | -0.046 | -56.955
-10 | -0.528 | 0.00841 | -0.047 | -62.796
-9.5 | -0.53 | 0.00813 | -0.048 | -65.236
-9 | -0.525 | 0.00765 | -0.049 | -68.548
-8.5 | -0.511 | 0.00725 | -0.05 | -70.425
-8 | -0.489 | 0.00691 | -0.051 | -70.763
-7.5 | -0.46 | 0.00715 | -0.052 | -64.386
-7 | -0.425 | 0.0068 | -0.053 | -62.565
-6.5 | -0.384 | 0.00622 | -0.054 | -61.743
-6 | -0.338 | 0.00612 | -0.055 | -55.266
-5.5 | -0.288 | 0.00618 | -0.056 | -46.612
-5 | -0.234 | 0.00589 | -0.057 | -39.773
-4.5 | -0.178 | 0.00576 | -0.058 | -30.868
-4 | -0.119 | 0.00555 | -0.059 | -21.515
-3.5 | -0.059 | 0.0055 | -0.06 | -10.745
-3 | 0.002 | 0.00526 | -0.061 | 0.421
-2.5 | 0.064 | 0.00535 | -0.062 | 12.017
-2 | 0.127 | 0.00517 | -0.064 | 24.535
-1.5 | 0.19 | 0.00512 | -0.065 | 37.016
-1 | 0.253 | 0.00523 | -0.066 | 48.361
-0.5 | 0.315 | 0.00497 | -0.067 | 63.402
0 | 0.381 | 0.00507 | -0.068 | 75.112
0.5 | 0.444 | 0.00511 | -0.069 | 86.922
1 | 0.507 | 0.00523 | -0.07 | 96.883
1.5 | 0.57 | 0.00557 | -0.071 | 102.354
2 | 0.633 | 0.00543 | -0.072 | 116.61
2.5 | 0.696 | 0.00569 | -0.073 | 122.305
3 | 0.76 | 0.00599 | -0.074 | 126.894
3.5 | 0.823 | 0.00627 | -0.076 | 131.191
4 | 0.881 | 0.00696 | -0.077 | 126.71
4.5 | 0.942 | 0.00755 | -0.078 | 124.844
5 | 1.002 | 0.00805 | -0.079 | 124.416
5.5 | 1.06 | 0.00868 | -0.08 | 122.225
6 | 1.116 | 0.00907 | -0.081 | 123.029
6.5 | 1.17 | 0.009 | -0.082 | 129.948
7 | 1.221 | 0.00989 | -0.083 | 123.481
7.5 | 1.269 | 0.01004 | -0.084 | 126.344
8 | 1.313 | 0.01044 | -0.085 | 125.704
8.5 | 1.352 | 0.01111 | -0.086 | 121.7
9 | 1.386 | 0.01169 | -0.087 | 118.566
9.5 | 1.415 | 0.01251 | -0.088 | 113.104
10 | 1.437 | 0.01283 | -0.089 | 111.987
10.5 | 1.452 | 0.01366 | -0.09 | 106.327
11 | 1.46 | 0.01435 | -0.091 | 101.719
11.5 | 1.429 | 0.01564 | -0.09 | 91.379
12 | 1.417 | 0.01659 | -0.091 | 85.384
12.5 | 1.397 | 0.01771 | -0.092 | 78.886
13 | 1.368 | 0.01882 | -0.092 | 72.697
13.5 | 1.329 | 0.02034 | -0.093 | 65.326
14 | 1.263 | 0.02195 | -0.094 | 57.53
14.5 | 1.187 | 0.02399 | -0.094 | 49.47
15 | 1.102 | 0.02636 | -0.094 | 41.808
15.5 | 1.005 | 0.03072 | -0.094 | 32.722
16 | 0.89 | 0.04199 | -0.092 | 21.196

## 150. Re 20M Mach 0.25 (2)
BIGFOIL.COM POLAR EXPORT
GA 40A414
GA 40A414 |  |  |  | Cl Max: | 1.8452 | at alpha= | 20 | deg
XFOIL ncrit=9 |  |  |  | L/D Max: | 161.033 | at alpha= | 2 | deg
Re: | 20000000 |  |  | Cd Min: | 0.21506 | at alpha= | -20 | deg
Mach: | 0.25 |  |  | Cl=0 at alpha= | -3.0808 | deg
|  |  |  | @ Cl=0.1, Cd= | 0.0048592
|  |  |  | @ Cl=0.4, Cd= | 0.0042122
|  |  |  | @ Cl=0.6, Cd= | 0.0037279
alpha (deg) | Cl | Cd | Cm | Cl/Cd
-20 | -0.4936 | 0.21506 | -0.0161 | -2.2952
-19.5 | -0.4768 | 0.20863 | -0.0201 | -2.2854
-19 | -0.4752 | 0.19554 | -0.0249 | -2.4302
-17.5 | -0.5401 | 0.14476 | -0.049 | -3.731
-17 | -0.9211 | 0.06957 | -0.0997 | -13.2399
-16.5 | -0.9524 | 0.05515 | -0.1107 | -17.2693
-16 | -1.0015 | 0.0426 | -0.1195 | -23.5094
-15.5 | -1.0351 | 0.03478 | -0.1219 | -29.7614
-15 | -1.0734 | 0.02856 | -0.1199 | -37.584
-14.5 | -1.107 | 0.02403 | -0.1137 | -46.0674
-14 | -1.142 | 0.0206 | -0.1026 | -55.4369
-13.5 | -1.1459 | 0.01743 | -0.094 | -65.743
-13 | -1.1207 | 0.015 | -0.0884 | -74.7133
-12.5 | -1.0798 | 0.01335 | -0.0845 | -80.8839
-12 | -1.0334 | 0.01204 | -0.0812 | -85.8306
-11.5 | -0.98 | 0.0112 | -0.0789 | -87.5
-11 | -0.9263 | 0.01038 | -0.0768 | -89.2389
-10.5 | -0.8693 | 0.00983 | -0.0752 | -88.4334
-10 | -0.8132 | 0.00921 | -0.0736 | -88.2953
-9.5 | -0.7562 | 0.00868 | -0.0724 | -87.1198
-9 | -0.6982 | 0.00823 | -0.0713 | -84.836
-8.5 | -0.6402 | 0.00781 | -0.0705 | -81.9718
-8 | -0.582 | 0.00744 | -0.0697 | -78.2258
-7.5 | -0.5238 | 0.00705 | -0.0691 | -74.2979
-7 | -0.465 | 0.00672 | -0.0687 | -69.1964
-6.5 | -0.4067 | 0.00638 | -0.0683 | -63.7461
-6 | -0.3476 | 0.00614 | -0.0681 | -56.6124
-5.5 | -0.2886 | 0.00586 | -0.068 | -49.2491
-5 | -0.2289 | 0.00567 | -0.0681 | -40.3704
-4.5 | -0.1695 | 0.00549 | -0.0683 | -30.8743
-4 | -0.11 | 0.00532 | -0.0685 | -20.6767
-3.5 | -0.0503 | 0.00516 | -0.0688 | -9.7481
-3 | 0.0097 | 0.00501 | -0.0693 | 1.9361
-2.5 | 0.0697 | 0.00491 | -0.0698 | 14.1955
-2 | 0.1294 | 0.00481 | -0.0702 | 26.9023
-1.5 | 0.1893 | 0.00473 | -0.0708 | 40.0211
-1 | 0.2493 | 0.00463 | -0.0714 | 53.8445
-0.5 | 0.308 | 0.00451 | -0.0718 | 68.2927
0 | 0.3667 | 0.00431 | -0.0722 | 85.0812
0.5 | 0.4246 | 0.00414 | -0.0725 | 102.5604
1 | 0.4817 | 0.00385 | -0.0728 | 125.1169
1.5 | 0.5366 | 0.0035 | -0.0726 | 153.3143
2 | 0.5926 | 0.00368 | -0.0726 | 161.0326
2.5 | 0.6451 | 0.00402 | -0.0719 | 160.4726
3 | 0.6875 | 0.00499 | -0.0695 | 137.7756
3.5 | 0.737 | 0.00552 | -0.0682 | 133.5145
4 | 0.7904 | 0.00583 | -0.0677 | 135.5746
4.5 | 0.8418 | 0.00623 | -0.0667 | 135.1204
5 | 0.8919 | 0.00668 | -0.0655 | 133.518
5.5 | 0.9418 | 0.0071 | -0.0642 | 132.6479
6 | 0.9915 | 0.00749 | -0.0629 | 132.3765
6.5 | 1.0417 | 0.00782 | -0.0616 | 133.2097
7 | 1.0905 | 0.00815 | -0.06 | 133.8037
7.5 | 1.1386 | 0.00846 | -0.0582 | 134.5863
8 | 1.1819 | 0.00882 | -0.0556 | 134.0023
8.5 | 1.2118 | 0.00916 | -0.05 | 132.2926
9 | 1.2393 | 0.00954 | -0.0443 | 129.9057
9.5 | 1.3217 | 0.01014 | -0.0505 | 130.3452
10 | 1.3865 | 0.01099 | -0.0531 | 126.1601
10.5 | 1.4365 | 0.0119 | -0.0529 | 120.7143
11 | 1.4722 | 0.01307 | -0.0502 | 112.6396
11.5 | 1.509 | 0.01431 | -0.0479 | 105.4507
12 | 1.5448 | 0.0157 | -0.0456 | 98.3949
12.5 | 1.5767 | 0.01737 | -0.0431 | 90.7714
13 | 1.6062 | 0.01927 | -0.0405 | 83.3524
13.5 | 1.6359 | 0.02119 | -0.0381 | 77.2015
14 | 1.6654 | 0.02315 | -0.0357 | 71.9395
14.5 | 1.6916 | 0.02537 | -0.0331 | 66.6772
15 | 1.7171 | 0.02773 | -0.0307 | 61.9221
15.5 | 1.7358 | 0.03071 | -0.0281 | 56.5223
16 | 1.7577 | 0.03355 | -0.0258 | 52.3905
16.5 | 1.7754 | 0.03684 | -0.0235 | 48.1922
17 | 1.7896 | 0.04051 | -0.0213 | 44.1767
17.5 | 1.8021 | 0.04446 | -0.0193 | 40.5331
18 | 1.8203 | 0.04805 | -0.0177 | 37.8835
18.5 | 1.8303 | 0.05244 | -0.0161 | 34.9027
19 | 1.8393 | 0.05709 | -0.0148 | 32.2176
19.5 | 1.8443 | 0.06219 | -0.0137 | 29.6559
20 | 1.8452 | 0.06794 | -0.013 | 27.1593

## 151. Re 20M Mach 0.50 (1)
BIGFOIL.COM POLAR EXPORT
GA 40A414
GA 40A414 |  |  |  | Cl Max: | 1.333 | at alpha= | 7.5 | deg
JavaFoil+Calcfoil stall+Eppler ext transition |  |  |  | L/D Max: | 130.899 | at alpha= | 3.5 | deg
Re: | 20000000 |  |  | Cd Min: | 0.005 | at alpha= | -0.5 | deg
Mach: | 0.5 |  |  | Cl=0 at alpha= | -3.0149 | deg
|  |  |  | @ Cl=0.1, Cd= | 0.005564
|  |  |  | @ Cl=0.4, Cd= | 0.0051223
|  |  |  | @ Cl=0.6, Cd= | 0.0056987
alpha (deg) | Cl | Cd | Cm | Cl/Cd
-20 | -0.941 | 0.18529 | -0.019 | -5.077
-19.5 | -0.914 | 0.17831 | -0.019 | -5.125
-19 | -0.888 | 0.15653 | -0.02 | -5.676
-18.5 | -0.862 | 0.14746 | -0.021 | -5.845
-18 | -0.835 | 0.14062 | -0.021 | -5.935
-17.5 | -0.807 | 0.13508 | -0.022 | -5.974
-17 | -0.78 | 0.125 | -0.022 | -6.24
-16.5 | -0.752 | 0.12167 | -0.022 | -6.179
-16 | -0.724 | 0.11653 | -0.023 | -6.212
-15.5 | -0.695 | 0.11519 | -0.022 | -6.035
-15 | -0.668 | 0.11005 | -0.023 | -6.068
-14.5 | -0.64 | 0.10522 | -0.023 | -6.087
-14 | -0.613 | 0.10036 | -0.024 | -6.108
-13.5 | -0.586 | 0.09561 | -0.024 | -6.128
-13 | -0.559 | 0.0854 | -0.026 | -6.551
-12.5 | -0.532 | 0.07953 | -0.027 | -6.694
-12 | -0.507 | 0.07182 | -0.029 | -7.053
-11.5 | -0.483 | 0.06249 | -0.032 | -7.737
-11 | -0.492 | 0.03038 | -0.043 | -16.197
-10.5 | -0.501 | 0.01202 | -0.05 | -41.724
-10 | -0.478 | 0.00966 | -0.052 | -49.494
-9.5 | -0.446 | 0.0088 | -0.053 | -50.698
-9 | -0.335 | 0.05661 | -0.026 | -5.916
-8.5 | -0.31 | 0.04853 | -0.032 | -6.387
-8 | -0.344 | 0.00781 | -0.057 | -43.999
-7.5 | -0.31 | 0.00729 | -0.058 | -42.449
-7 | -0.275 | 0.00719 | -0.059 | -38.28
-6.5 | -0.241 | 0.00726 | -0.06 | -33.132
-6 | -0.206 | 0.00726 | -0.061 | -28.427
-5.5 | -0.248 | 0.00649 | -0.063 | -38.226
-5 | -0.236 | 0.00663 | -0.064 | -35.567
-4.5 | -0.188 | 0.00594 | -0.065 | -31.721
-4 | -0.13 | 0.00603 | -0.066 | -21.47
-3.5 | -0.065 | 0.00577 | -0.067 | -11.275
-3 | 0.002 | 0.00585 | -0.069 | 0.419
-2.5 | 0.072 | 0.00562 | -0.07 | 12.729
-2 | 0.142 | 0.00548 | -0.071 | 25.84
-1.5 | 0.212 | 0.00535 | -0.072 | 39.559
-1 | 0.283 | 0.00541 | -0.073 | 52.23
-0.5 | 0.353 | 0.005 | -0.075 | 70.505
0 | 0.426 | 0.00519 | -0.076 | 81.978
0.5 | 0.496 | 0.00535 | -0.077 | 92.834
1 | 0.567 | 0.00555 | -0.078 | 102.139
1.5 | 0.638 | 0.00587 | -0.08 | 108.563
2 | 0.708 | 0.00585 | -0.081 | 120.973
2.5 | 0.779 | 0.00624 | -0.082 | 124.819
3 | 0.849 | 0.00662 | -0.083 | 128.306
3.5 | 0.92 | 0.00703 | -0.084 | 130.899
4 | 0.983 | 0.008 | -0.086 | 122.924
4.5 | 1.05 | 0.00826 | -0.087 | 127.109
5 | 1.115 | 0.00937 | -0.088 | 118.939
5.5 | 1.176 | 0.00994 | -0.089 | 118.251
6 | 1.231 | 0.01092 | -0.09 | 112.714
6.5 | 1.279 | 0.01099 | -0.092 | 116.402
7 | 1.315 | 0.01237 | -0.093 | 106.274
7.5 | 1.333 | 0.01265 | -0.094 | 105.376
8 | 1.289 | 0.0145 | -0.093 | 88.899
8.5 | 1.19 | 0.01562 | -0.094 | 76.151
9 | 0.816 | 0.01695 | -0.095 | 48.136
9.5 | 0.844 | 0.01922 | -0.095 | 43.894
10 | 0.878 | 0.01906 | -0.096 | 46.091
10.5 | 0.908 | 0.02089 | -0.097 | 43.446
11 | 0.923 | 0.02646 | -0.096 | 34.874
11.5 | 0.967 | 0.02401 | -0.098 | 40.28
12 | 0.993 | 0.02686 | -0.099 | 36.988
12.5 | 1.018 | 0.03088 | -0.099 | 32.96

## 152. Re 20M Mach 0.50 (2)
BIGFOIL.COM POLAR EXPORT
GA 40A414
GA 40A414 |  |  |  | Cl Max: | 1.5144 | at alpha= | 11 | deg
XFOIL ncrit=9 |  |  |  | L/D Max: | 205.507 | at alpha= | 2.5 | deg
Re: | 20000000 |  |  | Cd Min: | 0.13001 | at alpha= | 16 | deg
Mach: | 0.5 |  |  | Cl=0 at alpha= | -99 | deg
|  |  |  | @ Cl=0.1, Cd= | 0.00415
|  |  |  | @ Cl=0.4, Cd= | 0.00415
|  |  |  | @ Cl=0.6, Cd= | 0.0035798
alpha (deg) | Cl | Cd | Cm | Cl/Cd
0.5 | 0.491 | 0.00415 | -0.0828 | 118.3133
1 | 0.5552 | 0.00382 | -0.0828 | 145.3403
1.5 | 0.6186 | 0.00348 | -0.0826 | 177.7586
2 | 0.6866 | 0.00347 | -0.0832 | 197.8674
2.5 | 0.7501 | 0.00365 | -0.0828 | 205.5068
3 | 0.7929 | 0.00475 | -0.0787 | 166.9263
3.5 | 0.8387 | 0.00563 | -0.0749 | 148.9698
4 | 0.8886 | 0.00627 | -0.0718 | 141.7225
4.5 | 0.9364 | 0.00689 | -0.0681 | 135.9071
5 | 0.9796 | 0.0075 | -0.0634 | 130.6133
5.5 | 1.0032 | 0.00813 | -0.0547 | 123.3948
6 | 1.0323 | 0.00885 | -0.0475 | 116.6441
6.5 | 1.0656 | 0.0097 | -0.0414 | 109.8557
7 | 1.1012 | 0.01072 | -0.0361 | 102.7239
7.5 | 1.1405 | 0.01182 | -0.0315 | 96.489
8 | 1.1775 | 0.0131 | -0.0267 | 89.8855
8.5 | 1.2456 | 0.01445 | -0.028 | 86.2007
9 | 1.3486 | 0.01648 | -0.036 | 81.8325
9.5 | 1.432 | 0.01874 | -0.0399 | 76.4141
10 | 1.4737 | 0.0211 | -0.0364 | 69.8436
10.5 | 1.5042 | 0.02388 | -0.0314 | 62.9899
11 | 1.5144 | 0.02799 | -0.0254 | 54.105
11.5 | 1.5 | 0.03382 | -0.0189 | 44.3525
12 | 1.4742 | 0.04067 | -0.0129 | 36.2478
13 | 1.3992 | 0.05765 | -0.0044 | 24.2706
13.5 | 1.359 | 0.06779 | -0.0033 | 20.0472
14 | 1.3222 | 0.07866 | -0.0043 | 16.8091
14.5 | 1.2816 | 0.09083 | -0.0073 | 14.1099
15 | 1.2457 | 0.10347 | -0.0118 | 12.0392
15.5 | 1.2088 | 0.11704 | -0.0179 | 10.3281
16 | 1.1829 | 0.13001 | -0.0245 | 9.0985