## index
index | Re | Mach | Datasource
1 | 50000 | 0 | JavaFoil+Calcfoil stall+Eppler ext transition
2 | 50000 | 0 | XFOIL ncrit=9
3 | 50000 | 0.1 | JavaFoil+Calcfoil stall+Eppler ext transition
4 | 50000 | 0.1 | XFOIL ncrit=9
5 | 50000 | 0.25 | JavaFoil+Calcfoil stall+Eppler ext transition
6 | 50000 | 0.25 | XFOIL ncrit=9
7 | 50000 | 0.5 | JavaFoil+Calcfoil stall+Eppler ext transition
8 | 50000 | 0.5 | XFOIL ncrit=9
9 | 100000 | 0 | JavaFoil+Calcfoil stall+Eppler ext transition
10 | 100000 | 0 | XFOIL ncrit=9
11 | 100000 | 0.1 | JavaFoil+Calcfoil stall+Eppler ext transition
12 | 100000 | 0.1 | XFOIL ncrit=9
13 | 100000 | 0.25 | JavaFoil+Calcfoil stall+Eppler ext transition
14 | 100000 | 0.25 | XFOIL ncrit=9
15 | 100000 | 0.5 | JavaFoil+Calcfoil stall+Eppler ext transition
16 | 100000 | 0.5 | XFOIL ncrit=9
17 | 250000 | 0 | JavaFoil+Calcfoil stall+Eppler ext transition
18 | 250000 | 0 | XFOIL ncrit=9
19 | 250000 | 0.1 | JavaFoil+Calcfoil stall+Eppler ext transition
20 | 250000 | 0.1 | XFOIL ncrit=9
21 | 250000 | 0.25 | JavaFoil+Calcfoil stall+Eppler ext transition
22 | 250000 | 0.25 | XFOIL ncrit=9
23 | 250000 | 0.5 | JavaFoil+Calcfoil stall+Eppler ext transition
24 | 250000 | 0.5 | XFOIL ncrit=9
25 | 500000 | 0 | JavaFoil+Calcfoil stall+Eppler ext transition
26 | 500000 | 0 | XFOIL ncrit=9
27 | 500000 | 0.1 | JavaFoil+Calcfoil stall+Eppler ext transition
28 | 500000 | 0.1 | XFOIL ncrit=9
29 | 500000 | 0.25 | JavaFoil+Calcfoil stall+Eppler ext transition
30 | 500000 | 0.25 | XFOIL ncrit=9
31 | 500000 | 0.5 | JavaFoil+Calcfoil stall+Eppler ext transition
32 | 500000 | 0.5 | XFOIL ncrit=9
33 | 750000 | 0 | JavaFoil+Calcfoil stall+Eppler ext transition
34 | 750000 | 0 | XFOIL ncrit=9
35 | 750000 | 0.1 | JavaFoil+Calcfoil stall+Eppler ext transition
36 | 750000 | 0.1 | XFOIL ncrit=9
37 | 750000 | 0.25 | JavaFoil+Calcfoil stall+Eppler ext transition
38 | 750000 | 0.25 | XFOIL ncrit=9
39 | 750000 | 0.5 | JavaFoil+Calcfoil stall+Eppler ext transition
40 | 750000 | 0.5 | XFOIL ncrit=9
41 | 1000000 | 0 | JavaFoil+Calcfoil stall+Eppler ext transition
42 | 1000000 | 0 | XFOIL ncrit=9
43 | 1000000 | 0.1 | JavaFoil+Calcfoil stall+Eppler ext transition
44 | 1000000 | 0.1 | XFOIL ncrit=9
45 | 1000000 | 0.25 | JavaFoil+Calcfoil stall+Eppler ext transition
46 | 1000000 | 0.25 | XFOIL ncrit=9
47 | 1000000 | 0.5 | JavaFoil+Calcfoil stall+Eppler ext transition
48 | 1000000 | 0.5 | XFOIL ncrit=9
49 | 2000000 | 0 | JavaFoil+Calcfoil stall+Eppler ext transition
50 | 2000000 | 0 | XFOIL ncrit=9
51 | 2000000 | 0.1 | JavaFoil+Calcfoil stall+Eppler ext transition
52 | 2000000 | 0.1 | XFOIL ncrit=9
53 | 2000000 | 0.25 | JavaFoil+Calcfoil stall+Eppler ext transition
54 | 2000000 | 0.25 | XFOIL ncrit=9
55 | 2000000 | 0.5 | JavaFoil+Calcfoil stall+Eppler ext transition
56 | 2000000 | 0.5 | XFOIL ncrit=9
57 | 3000000 | 0 | JavaFoil+Calcfoil stall+Eppler ext transition
58 | 3000000 | 0 | XFOIL ncrit=9
59 | 3000000 | 0.1 | JavaFoil+Calcfoil stall+Eppler ext transition
60 | 3000000 | 0.1 | XFOIL ncrit=9
61 | 3000000 | 0.25 | JavaFoil+Calcfoil stall+Eppler ext transition
62 | 3000000 | 0.25 | XFOIL ncrit=9
63 | 3000000 | 0.5 | JavaFoil+Calcfoil stall+Eppler ext transition
64 | 3000000 | 0.5 | XFOIL ncrit=9
65 | 4000000 | 0 | JavaFoil+Calcfoil stall+Eppler ext transition
66 | 4000000 | 0 | XFOIL ncrit=9
67 | 4000000 | 0.1 | JavaFoil+Calcfoil stall+Eppler ext transition
68 | 4000000 | 0.1 | XFOIL ncrit=9
69 | 4000000 | 0.25 | JavaFoil+Calcfoil stall+Eppler ext transition
70 | 4000000 | 0.25 | XFOIL ncrit=9
71 | 4000000 | 0.5 | JavaFoil+Calcfoil stall+Eppler ext transition
72 | 4000000 | 0.5 | XFOIL ncrit=9
73 | 5000000 | 0 | JavaFoil+Calcfoil stall+Eppler ext transition
74 | 5000000 | 0 | XFOIL ncrit=9
75 | 5000000 | 0.1 | JavaFoil+Calcfoil stall+Eppler ext transition
76 | 5000000 | 0.1 | XFOIL ncrit=9
77 | 5000000 | 0.25 | JavaFoil+Calcfoil stall+Eppler ext transition
78 | 5000000 | 0.25 | XFOIL ncrit=9
79 | 5000000 | 0.5 | JavaFoil+Calcfoil stall+Eppler ext transition
80 | 5000000 | 0.5 | XFOIL ncrit=9
81 | 6000000 | 0 | JavaFoil+Calcfoil stall+Eppler ext transition
82 | 6000000 | 0 | XFOIL ncrit=9
83 | 6000000 | 0.1 | JavaFoil+Calcfoil stall+Eppler ext transition
84 | 6000000 | 0.1 | XFOIL ncrit=9
85 | 6000000 | 0.25 | JavaFoil+Calcfoil stall+Eppler ext transition
86 | 6000000 | 0.25 | XFOIL ncrit=9
87 | 6000000 | 0.5 | JavaFoil+Calcfoil stall+Eppler ext transition
88 | 6000000 | 0.5 | XFOIL ncrit=9
89 | 7000000 | 0 | JavaFoil+Calcfoil stall+Eppler ext transition
90 | 7000000 | 0 | XFOIL ncrit=9
91 | 7000000 | 0.1 | JavaFoil+Calcfoil stall+Eppler ext transition
92 | 7000000 | 0.1 | XFOIL ncrit=9
93 | 7000000 | 0.25 | JavaFoil+Calcfoil stall+Eppler ext transition
94 | 7000000 | 0.25 | XFOIL ncrit=9
95 | 7000000 | 0.5 | JavaFoil+Calcfoil stall+Eppler ext transition
96 | 7000000 | 0.5 | XFOIL ncrit=9
97 | 8000000 | 0 | JavaFoil+Calcfoil stall+Eppler ext transition
98 | 8000000 | 0 | XFOIL ncrit=9
99 | 8000000 | 0.1 | JavaFoil+Calcfoil stall+Eppler ext transition
100 | 8000000 | 0.1 | XFOIL ncrit=9
101 | 8000000 | 0.25 | JavaFoil+Calcfoil stall+Eppler ext transition
102 | 8000000 | 0.25 | XFOIL ncrit=9
103 | 8000000 | 0.5 | JavaFoil+Calcfoil stall+Eppler ext transition
104 | 8000000 | 0.5 | XFOIL ncrit=9
105 | 10000000 | 0 | JavaFoil+Calcfoil stall+Eppler ext transition
106 | 10000000 | 0 | XFOIL ncrit=9
107 | 10000000 | 0.1 | JavaFoil+Calcfoil stall+Eppler ext transition
108 | 10000000 | 0.1 | XFOIL ncrit=9
109 | 10000000 | 0.25 | JavaFoil+Calcfoil stall+Eppler ext transition
110 | 10000000 | 0.25 | XFOIL ncrit=9
111 | 10000000 | 0.5 | JavaFoil+Calcfoil stall+Eppler ext transition
112 | 10000000 | 0.5 | XFOIL ncrit=9
113 | 12000000 | 0 | JavaFoil+Calcfoil stall+Eppler ext transition
114 | 12000000 | 0 | XFOIL ncrit=9
115 | 12000000 | 0.1 | JavaFoil+Calcfoil stall+Eppler ext transition
116 | 12000000 | 0.1 | XFOIL ncrit=9
117 | 12000000 | 0.25 | JavaFoil+Calcfoil stall+Eppler ext transition
118 | 12000000 | 0.25 | XFOIL ncrit=9
119 | 12000000 | 0.5 | JavaFoil+Calcfoil stall+Eppler ext transition
120 | 12000000 | 0.5 | XFOIL ncrit=9
121 | 14000000 | 0 | JavaFoil+Calcfoil stall+Eppler ext transition
122 | 14000000 | 0 | XFOIL ncrit=9
123 | 14000000 | 0.1 | JavaFoil+Calcfoil stall+Eppler ext transition
124 | 14000000 | 0.1 | XFOIL ncrit=9
125 | 14000000 | 0.25 | JavaFoil+Calcfoil stall+Eppler ext transition
126 | 14000000 | 0.25 | XFOIL ncrit=9
127 | 14000000 | 0.5 | JavaFoil+Calcfoil stall+Eppler ext transition
128 | 14000000 | 0.5 | XFOIL ncrit=9
129 | 16000000 | 0 | JavaFoil+Calcfoil stall+Eppler ext transition
130 | 16000000 | 0 | XFOIL ncrit=9
131 | 16000000 | 0.1 | JavaFoil+Calcfoil stall+Eppler ext transition
132 | 16000000 | 0.1 | XFOIL ncrit=9
133 | 16000000 | 0.25 | JavaFoil+Calcfoil stall+Eppler ext transition
134 | 16000000 | 0.25 | XFOIL ncrit=9
135 | 16000000 | 0.5 | JavaFoil+Calcfoil stall+Eppler ext transition
136 | 16000000 | 0.5 | XFOIL ncrit=9
137 | 18000000 | 0 | JavaFoil+Calcfoil stall+Eppler ext transition
138 | 18000000 | 0 | XFOIL ncrit=9
139 | 18000000 | 0.1 | JavaFoil+Calcfoil stall+Eppler ext transition
140 | 18000000 | 0.1 | XFOIL ncrit=9
141 | 18000000 | 0.25 | JavaFoil+Calcfoil stall+Eppler ext transition
142 | 18000000 | 0.25 | XFOIL ncrit=9
143 | 18000000 | 0.5 | JavaFoil+Calcfoil stall+Eppler ext transition
144 | 18000000 | 0.5 | XFOIL ncrit=9
145 | 20000000 | 0 | JavaFoil+Calcfoil stall+Eppler ext transition
146 | 20000000 | 0 | XFOIL ncrit=9
147 | 20000000 | 0.1 | JavaFoil+Calcfoil stall+Eppler ext transition
148 | 20000000 | 0.1 | XFOIL ncrit=9
149 | 20000000 | 0.25 | JavaFoil+Calcfoil stall+Eppler ext transition
150 | 20000000 | 0.25 | XFOIL ncrit=9
151 | 20000000 | 0.5 | JavaFoil+Calcfoil stall+Eppler ext transition
152 | 20000000 | 0.5 | XFOIL ncrit=9

## 1. Re 50k Mach 0.00 (1)
BIGFOIL.COM POLAR EXPORT
NACA66-316 a=0.8
NACA66-316 a=0.8 |  |  |  | Cl Max: | 1.141 | at alpha= | 12.5 | deg
JavaFoil+Calcfoil stall+Eppler ext transition |  |  |  | L/D Max: | 33.912 | at alpha= | 5 | deg
Re: | 50000 |  |  | Cd Min: | 0.01989 | at alpha= | -2 | deg
Mach: | 0 |  |  | Cl=0 at alpha= | -2.425 | deg
|  |  |  | @ Cl=0.1, Cd= | 0.020826
|  |  |  | @ Cl=0.4, Cd= | 0.021019
|  |  |  | @ Cl=0.6, Cd= | 0.022196
alpha (deg) | Cl | Cd | Cm | Cl/Cd
-20 | -0.709 | 0.34132 | -0.006 | -2.077
-19.5 | -0.731 | 0.3148 | -0.006 | -2.321
-19 | -0.752 | 0.29617 | -0.007 | -2.538
-18.5 | -0.772 | 0.27856 | -0.007 | -2.77
-18 | -0.791 | 0.26666 | -0.007 | -2.965
-17.5 | -0.805 | 0.24395 | -0.008 | -3.298
-17 | -0.813 | 0.22527 | -0.008 | -3.608
-16.5 | -0.819 | 0.2144 | -0.009 | -3.822
-16 | -0.824 | 0.19447 | -0.009 | -4.236
-15.5 | -0.826 | 0.18628 | -0.01 | -4.434
-15 | -0.826 | 0.17323 | -0.01 | -4.766
-14.5 | -0.823 | 0.16421 | -0.011 | -5.01
-14 | -0.817 | 0.15391 | -0.011 | -5.308
-13.5 | -0.808 | 0.14237 | -0.011 | -5.677
-13 | -0.797 | 0.13484 | -0.012 | -5.907
-12.5 | -0.782 | 0.12205 | -0.012 | -6.405
-12 | -0.764 | 0.1136 | -0.013 | -6.724
-11.5 | -0.743 | 0.10732 | -0.013 | -6.923
-11 | -0.719 | 0.10004 | -0.014 | -7.187
-10.5 | -0.692 | 0.09313 | -0.014 | -7.431
-10 | -0.662 | 0.08592 | -0.015 | -7.709
-9.5 | -0.63 | 0.08125 | -0.015 | -7.753
-9 | -0.595 | 0.07529 | -0.016 | -7.903
-8.5 | -0.558 | 0.06928 | -0.017 | -8.052
-8 | -0.518 | 0.06484 | -0.017 | -7.983
-7.5 | -0.476 | 0.06078 | -0.018 | -7.83
-7 | -0.433 | 0.05756 | -0.018 | -7.518
-6.5 | -0.389 | 0.05437 | -0.019 | -7.146
-6 | -0.343 | 0.05121 | -0.02 | -6.703
-5.5 | -0.297 | 0.04804 | -0.021 | -6.186
-5 | -0.25 | 0.04561 | -0.021 | -5.486
-4.5 | -0.203 | 0.04365 | -0.022 | -4.643
-4 | -0.154 | 0.04184 | -0.023 | -3.69
-3.5 | -0.106 | 0.04034 | -0.024 | -2.622
-3 | -0.057 | 0.03896 | -0.025 | -1.458
-2.5 | -0.009 | 0.02013 | -0.051 | -0.454
-2 | 0.051 | 0.01989 | -0.053 | 2.571
-1.5 | 0.107 | 0.02096 | -0.051 | 5.099
-1 | 0.165 | 0.02089 | -0.052 | 7.888
-0.5 | 0.223 | 0.02086 | -0.053 | 10.683
0 | 0.282 | 0.0205 | -0.054 | 13.779
0.5 | 0.34 | 0.02074 | -0.055 | 16.401
1 | 0.398 | 0.02101 | -0.056 | 18.936
1.5 | 0.455 | 0.02128 | -0.057 | 21.391
2 | 0.513 | 0.02163 | -0.058 | 23.706
2.5 | 0.568 | 0.02195 | -0.059 | 25.873
3 | 0.624 | 0.02238 | -0.06 | 27.873
3.5 | 0.679 | 0.02286 | -0.061 | 29.717
4 | 0.759 | 0.02423 | -0.065 | 31.316
4.5 | 0.815 | 0.02492 | -0.066 | 32.689
5 | 0.87 | 0.02565 | -0.067 | 33.912
5.5 | 0.766 | 0.04474 | -0.032 | 17.128
6 | 0.809 | 0.04754 | -0.032 | 17.01
6.5 | 0.85 | 0.05107 | -0.031 | 16.641
7 | 0.889 | 0.05432 | -0.031 | 16.375
7.5 | 0.927 | 0.05806 | -0.031 | 15.969
8 | 0.963 | 0.06212 | -0.032 | 15.497
8.5 | 0.996 | 0.06686 | -0.032 | 14.895
9 | 1.027 | 0.07286 | -0.033 | 14.091
9.5 | 1.054 | 0.07771 | -0.033 | 13.568
10 | 1.079 | 0.08315 | -0.032 | 12.977
10.5 | 1.101 | 0.08979 | -0.033 | 12.262
11 | 1.119 | 0.09629 | -0.034 | 11.624
11.5 | 1.13 | 0.10195 | -0.033 | 11.087
12 | 1.138 | 0.10974 | -0.033 | 10.367
12.5 | 1.141 | 0.12096 | -0.033 | 9.432
13 | 1.14 | 0.12832 | -0.033 | 8.886
13.5 | 1.136 | 0.13737 | -0.033 | 8.266
14 | 1.128 | 0.15189 | -0.033 | 7.423
14.5 | 1.116 | 0.15944 | -0.033 | 7
15 | 1.102 | 0.17389 | -0.033 | 6.335
15.5 | 1.084 | 0.18879 | -0.033 | 5.744
16 | 1.065 | 0.20214 | -0.033 | 5.266
16.5 | 1.043 | 0.21389 | -0.033 | 4.875
17 | 1.019 | 0.23141 | -0.033 | 4.404
17.5 | 0.992 | 0.25093 | -0.034 | 3.955

## 2. Re 50k Mach 0.00 (2)
BIGFOIL.COM POLAR EXPORT
NACA66-316 a=0.8
NACA66-316 a=0.8 |  |  |  | Cl Max: | 1.0597 | at alpha= | 11 | deg
XFOIL ncrit=9 |  |  |  | L/D Max: | 20.6635 | at alpha= | 10 | deg
Re: | 50000 |  |  | Cd Min: | 0.18586 | at alpha= | 16 | deg
Mach: | 0 |  |  | Cl=0 at alpha= | 4.452 | deg
|  |  |  | @ Cl=0.1, Cd= | 0.052149
|  |  |  | @ Cl=0.4, Cd= | 0.068103
|  |  |  | @ Cl=0.6, Cd= | 0.058521
alpha (deg) | Cl | Cd | Cm | Cl/Cd
-12 | -0.459 | 0.14783 | -0.0303 | -3.1049
-11.5 | -0.4632 | 0.14299 | -0.027 | -3.2394
-11 | -0.4465 | 0.13687 | -0.0234 | -3.2622
-10.5 | -0.4505 | 0.13282 | -0.0197 | -3.3918
-10 | -0.4603 | 0.12843 | -0.0161 | -3.5841
-9.5 | -0.4566 | 0.12355 | -0.0125 | -3.6957
-9 | -0.4741 | 0.11936 | -0.0083 | -3.972
-7.5 | -0.8154 | 0.07486 | -0.0158 | -10.8923
-7 | -0.8368 | 0.06452 | -0.0109 | -12.9696
-6.5 | -0.8311 | 0.0575 | -0.0058 | -14.4539
-6 | -0.8013 | 0.05137 | -0.0032 | -15.5986
-5.5 | -0.7665 | 0.04631 | -0.0004 | -16.5515
-5 | -0.7264 | 0.04252 | 0.0021 | -17.0837
-4.5 | -0.6828 | 0.03979 | 0.0044 | -17.1601
-4 | -0.6332 | 0.03735 | 0.006 | -16.9531
-3.5 | -0.1878 | 0.04829 | -0.0328 | -3.889
-3 | -0.1776 | 0.04724 | -0.0292 | -3.7595
-2.5 | -0.1655 | 0.04645 | -0.0254 | -3.563
-2 | -0.1522 | 0.04585 | -0.0216 | -3.3195
-1.5 | -0.1379 | 0.0454 | -0.0177 | -3.0374
-1 | -0.1233 | 0.04508 | -0.0138 | -2.7351
-0.5 | -0.1085 | 0.04486 | -0.0098 | -2.4186
0 | -0.094 | 0.04472 | -0.0057 | -2.102
0.5 | -0.08 | 0.04464 | -0.0016 | -1.7921
1 | -0.0667 | 0.04461 | 0.0026 | -1.4952
1.5 | -0.0545 | 0.04461 | 0.0069 | -1.2217
2 | -0.0437 | 0.04463 | 0.0114 | -0.97916
2.5 | -0.0345 | 0.04462 | 0.0159 | -0.7732
3 | -0.0269 | 0.04457 | 0.0206 | -0.60354
3.5 | -0.0206 | 0.0445 | 0.0253 | -0.46292
4 | -0.0132 | 0.04454 | 0.0296 | -0.29636
4.5 | 0.0014 | 0.04516 | 0.0322 | 0.031001
5 | 0.0245 | 0.04653 | 0.033 | 0.52654
6 | 0.1535 | 0.05613 | 0.0181 | 2.7347
6.5 | 0.2089 | 0.06065 | 0.0127 | 3.4444
7 | 0.255 | 0.06409 | 0.0092 | 3.9788
7.5 | 0.3247 | 0.06879 | 0.0031 | 4.7202
8 | 0.4497 | 0.06765 | -0.0024 | 6.6475
8.5 | 0.5224 | 0.06771 | -0.0039 | 7.7153
9.5 | 0.7456 | 0.04128 | 0.0184 | 18.062
10 | 0.9001 | 0.04356 | 0.0115 | 20.6635
10.5 | 1.0248 | 0.05024 | 0.003 | 20.3981
11 | 1.0597 | 0.05666 | 0.0049 | 18.7028
12 | 1.0364 | 0.06903 | 0.017 | 15.0138
12.5 | 0.9982 | 0.07654 | 0.0226 | 13.0415
13 | 0.9591 | 0.0856 | 0.0256 | 11.2044
13.5 | 0.8742 | 0.0976 | 0.0255 | 8.957
14 | 0.7799 | 0.11967 | 0.0153 | 6.5171
14.5 | 0.6331 | 0.16407 | -0.0192 | 3.8587
15 | 0.6435 | 0.17189 | -0.0221 | 3.7437
15.5 | 0.6607 | 0.17956 | -0.0243 | 3.6796
16 | 0.6704 | 0.18586 | -0.027 | 3.607

## 3. Re 50k Mach 0.10 (1)
BIGFOIL.COM POLAR EXPORT
NACA66-316 a=0.8
NACA66-316 a=0.8 |  |  |  | Cl Max: | 1.131 | at alpha= | 12 | deg
JavaFoil+Calcfoil stall+Eppler ext transition |  |  |  | L/D Max: | 33.912 | at alpha= | 5 | deg
Re: | 50000 |  |  | Cd Min: | 0.01995 | at alpha= | -2 | deg
Mach: | 0.1 |  |  | Cl=0 at alpha= | -2.425 | deg
|  |  |  | @ Cl=0.1, Cd= | 0.020878
|  |  |  | @ Cl=0.4, Cd= | 0.02108
|  |  |  | @ Cl=0.6, Cd= | 0.022273
alpha (deg) | Cl | Cd | Cm | Cl/Cd
-20 | -0.657 | 0.37241 | -0.006 | -1.765
-19.5 | -0.682 | 0.35272 | -0.006 | -1.935
-19 | -0.707 | 0.31736 | -0.007 | -2.228
-18.5 | -0.731 | 0.299 | -0.007 | -2.444
-18 | -0.753 | 0.28156 | -0.007 | -2.675
-17.5 | -0.771 | 0.25465 | -0.008 | -3.027
-17 | -0.783 | 0.23811 | -0.008 | -3.286
-16.5 | -0.792 | 0.21793 | -0.009 | -3.635
-16 | -0.8 | 0.21061 | -0.009 | -3.798
-15.5 | -0.805 | 0.19013 | -0.01 | -4.234
-15 | -0.808 | 0.18046 | -0.01 | -4.476
-14.5 | -0.808 | 0.16926 | -0.011 | -4.771
-14 | -0.804 | 0.15275 | -0.011 | -5.265
-13.5 | -0.798 | 0.14617 | -0.011 | -5.459
-13 | -0.788 | 0.13504 | -0.012 | -5.838
-12.5 | -0.776 | 0.12585 | -0.012 | -6.163
-12 | -0.759 | 0.11672 | -0.013 | -6.506
-11.5 | -0.74 | 0.10697 | -0.013 | -6.917
-11 | -0.717 | 0.10246 | -0.014 | -6.999
-10.5 | -0.691 | 0.09497 | -0.014 | -7.279
-10 | -0.662 | 0.08808 | -0.015 | -7.52
-9.5 | -0.631 | 0.08092 | -0.015 | -7.792
-9 | -0.596 | 0.07632 | -0.016 | -7.812
-8.5 | -0.559 | 0.06999 | -0.017 | -7.991
-8 | -0.519 | 0.06542 | -0.017 | -7.936
-7.5 | -0.478 | 0.06123 | -0.018 | -7.799
-7 | -0.434 | 0.05794 | -0.018 | -7.497
-6.5 | -0.39 | 0.05437 | -0.019 | -7.175
-6 | -0.345 | 0.05122 | -0.02 | -6.731
-5.5 | -0.299 | 0.0482 | -0.021 | -6.193
-5 | -0.251 | 0.04575 | -0.022 | -5.495
-4.5 | -0.204 | 0.0437 | -0.022 | -4.659
-4 | -0.155 | 0.04192 | -0.023 | -3.701
-3.5 | -0.106 | 0.04035 | -0.024 | -2.634
-3 | -0.057 | 0.03898 | -0.025 | -1.464
-2.5 | -0.009 | 0.02021 | -0.052 | -0.455
-2 | 0.051 | 0.01995 | -0.053 | 2.574
-1.5 | 0.107 | 0.02101 | -0.051 | 5.11
-1 | 0.166 | 0.02094 | -0.052 | 7.907
-0.5 | 0.224 | 0.02091 | -0.053 | 10.703
0 | 0.284 | 0.02058 | -0.054 | 13.791
0.5 | 0.342 | 0.02081 | -0.055 | 16.419
1 | 0.4 | 0.02108 | -0.056 | 18.953
1.5 | 0.457 | 0.02136 | -0.057 | 21.41
2 | 0.515 | 0.02171 | -0.058 | 23.726
2.5 | 0.571 | 0.02205 | -0.059 | 25.88
3 | 0.627 | 0.02248 | -0.06 | 27.883
3.5 | 0.683 | 0.02296 | -0.061 | 29.72
4 | 0.762 | 0.02436 | -0.065 | 31.305
4.5 | 0.819 | 0.02505 | -0.066 | 32.671
5 | 0.874 | 0.02576 | -0.067 | 33.912
5.5 | 0.77 | 0.0449 | -0.032 | 17.143
6 | 0.812 | 0.04775 | -0.032 | 17.012
6.5 | 0.853 | 0.05088 | -0.031 | 16.771
7 | 0.893 | 0.05469 | -0.031 | 16.325
7.5 | 0.93 | 0.05851 | -0.031 | 15.901
8 | 0.966 | 0.06268 | -0.032 | 15.406
8.5 | 0.998 | 0.06761 | -0.032 | 14.766
9 | 1.028 | 0.07207 | -0.032 | 14.268
9.5 | 1.055 | 0.07754 | -0.033 | 13.612
10 | 1.079 | 0.08331 | -0.033 | 12.955
10.5 | 1.1 | 0.09216 | -0.033 | 11.935
11 | 1.117 | 0.0959 | -0.033 | 11.642
11.5 | 1.126 | 0.10485 | -0.033 | 10.737
12 | 1.131 | 0.1133 | -0.033 | 9.981
12.5 | 1.131 | 0.12013 | -0.033 | 9.418
13 | 1.128 | 0.13056 | -0.033 | 8.638
13.5 | 1.12 | 0.14425 | -0.033 | 7.765
14 | 1.108 | 0.15529 | -0.033 | 7.138
14.5 | 1.093 | 0.16374 | -0.033 | 6.677
15 | 1.075 | 0.17412 | -0.033 | 6.174
15.5 | 1.054 | 0.19295 | -0.033 | 5.461
16 | 1.03 | 0.21198 | -0.033 | 4.858
16.5 | 1.004 | 0.22391 | -0.033 | 4.483
17 | 0.976 | 0.24501 | -0.033 | 3.983

## 4. Re 50k Mach 0.10 (2)
BIGFOIL.COM POLAR EXPORT
NACA66-316 a=0.8
NACA66-316 a=0.8 |  |  |  | Cl Max: | 1.0531 | at alpha= | 11 | deg
XFOIL ncrit=9 |  |  |  | L/D Max: | 20.5578 | at alpha= | 10 | deg
Re: | 50000 |  |  | Cd Min: | 0.18662 | at alpha= | 16 | deg
Mach: | 0.1 |  |  | Cl=0 at alpha= | 4.4529 | deg
|  |  |  | @ Cl=0.1, Cd= | 0.052314
|  |  |  | @ Cl=0.4, Cd= | 0.067091
|  |  |  | @ Cl=0.6, Cd= | 0.058774
alpha (deg) | Cl | Cd | Cm | Cl/Cd
-12 | -0.461 | 0.14881 | -0.0303 | -3.0979
-11.5 | -0.4593 | 0.14339 | -0.0269 | -3.2032
-11 | -0.4445 | 0.13749 | -0.0234 | -3.233
-10.5 | -0.4507 | 0.13357 | -0.0197 | -3.3743
-10 | -0.4589 | 0.12904 | -0.0162 | -3.5563
-9.5 | -0.4553 | 0.12411 | -0.0127 | -3.6685
-9 | -0.4744 | 0.12004 | -0.0085 | -3.952
-8.5 | -0.4769 | 0.11461 | -0.0052 | -4.1611
-7.5 | -0.8112 | 0.07554 | -0.0166 | -10.7387
-7 | -0.8363 | 0.06549 | -0.0116 | -12.7699
-6.5 | -0.829 | 0.0578 | -0.0072 | -14.3426
-6 | -0.8047 | 0.05213 | -0.0035 | -15.4364
-5.5 | -0.7709 | 0.04694 | -0.0007 | -16.4231
-5 | -0.7312 | 0.04299 | 0.0019 | -17.0086
-4.5 | -0.6879 | 0.04022 | 0.0043 | -17.1034
-4 | -0.6381 | 0.03763 | 0.0059 | -16.9572
-3.5 | -0.1884 | 0.04857 | -0.033 | -3.8789
-3 | -0.1782 | 0.0475 | -0.0293 | -3.7516
-2.5 | -0.1661 | 0.04669 | -0.0256 | -3.5575
-2 | -0.1527 | 0.04608 | -0.0217 | -3.3138
-1.5 | -0.1384 | 0.04562 | -0.0178 | -3.0338
-1 | -0.1236 | 0.04529 | -0.0139 | -2.7291
-0.5 | -0.1088 | 0.04507 | -0.0099 | -2.414
0 | -0.0941 | 0.04493 | -0.0058 | -2.0944
0.5 | -0.08 | 0.04486 | -0.0017 | -1.7833
1 | -0.0666 | 0.04484 | 0.0025 | -1.4853
1.5 | -0.0542 | 0.04485 | 0.0068 | -1.2085
2 | -0.0432 | 0.04487 | 0.0113 | -0.96278
2.5 | -0.0338 | 0.04488 | 0.0158 | -0.75312
3 | -0.0261 | 0.04486 | 0.0205 | -0.58181
3.5 | -0.0196 | 0.0448 | 0.0252 | -0.4375
4 | -0.0125 | 0.04484 | 0.0295 | -0.27877
4.5 | 0.0013 | 0.04541 | 0.0323 | 0.028628
5 | 0.0238 | 0.04674 | 0.0333 | 0.5092
5.5 | 0.0907 | 0.05158 | 0.0252 | 1.7584
6 | 0.1568 | 0.0568 | 0.0177 | 2.7606
6.5 | 0.2039 | 0.06034 | 0.0137 | 3.3792
7 | 0.2609 | 0.06477 | 0.0085 | 4.0281
7.5 | 0.375 | 0.0668 | 0.0009 | 5.6138
8 | 0.4599 | 0.06779 | -0.0028 | 6.7842
8.5 | 0.5226 | 0.06782 | -0.0034 | 7.7057
9.5 | 0.746 | 0.04171 | 0.0193 | 17.8854
10 | 0.9066 | 0.0441 | 0.0119 | 20.5578
10.5 | 1.0235 | 0.05088 | 0.0044 | 20.116
11 | 1.0531 | 0.05727 | 0.007 | 18.3883
11.5 | 1.0478 | 0.06325 | 0.0128 | 16.566
12 | 1.0235 | 0.06982 | 0.019 | 14.6591
12.5 | 0.983 | 0.07745 | 0.0242 | 12.6921
13 | 0.9404 | 0.08677 | 0.0267 | 10.8378
13.5 | 0.802 | 0.10562 | 0.0214 | 7.5933
14 | 0.7809 | 0.12043 | 0.0157 | 6.4843
14.5 | 0.6329 | 0.1646 | -0.0192 | 3.8451
15 | 0.6435 | 0.17246 | -0.0221 | 3.7313
15.5 | 0.662 | 0.18032 | -0.0244 | 3.6713
16 | 0.6718 | 0.18662 | -0.0271 | 3.5998

## 5. Re 50k Mach 0.25 (1)
BIGFOIL.COM POLAR EXPORT
NACA66-316 a=0.8
NACA66-316 a=0.8 |  |  |  | Cl Max: | 1.088 | at alpha= | 11 | deg
JavaFoil+Calcfoil stall+Eppler ext transition |  |  |  | L/D Max: | 32.659 | at alpha= | 4.5 | deg
Re: | 50000 |  |  | Cd Min: | 0.0203 | at alpha= | -2 | deg
Mach: | 0.25 |  |  | Cl=0 at alpha= | -2.4274 | deg
|  |  |  | @ Cl=0.1, Cd= | 0.021149
|  |  |  | @ Cl=0.4, Cd= | 0.021431
|  |  |  | @ Cl=0.6, Cd= | 0.0226
alpha (deg) | Cl | Cd | Cm | Cl/Cd
-17.5 | -0.462 | 0.39512 | -0.008 | -1.169
-17 | -0.506 | 0.36685 | -0.008 | -1.381
-16.5 | -0.548 | 0.31059 | -0.008 | -1.765
-16 | -0.586 | 0.28096 | -0.009 | -2.086
-15.5 | -0.62 | 0.25761 | -0.01 | -2.407
-15 | -0.65 | 0.23945 | -0.01 | -2.713
-14.5 | -0.674 | 0.2125 | -0.011 | -3.173
-14 | -0.694 | 0.18792 | -0.011 | -3.693
-13.5 | -0.708 | 0.17537 | -0.012 | -4.039
-13 | -0.717 | 0.1598 | -0.012 | -4.489
-12.5 | -0.721 | 0.1413 | -0.013 | -5.1
-12 | -0.718 | 0.13372 | -0.013 | -5.373
-11.5 | -0.711 | 0.11822 | -0.014 | -6.013
-11 | -0.698 | 0.11037 | -0.014 | -6.326
-10.5 | -0.68 | 0.10173 | -0.015 | -6.687
-10 | -0.658 | 0.09319 | -0.015 | -7.057
-9.5 | -0.631 | 0.08493 | -0.016 | -7.427
-9 | -0.6 | 0.07908 | -0.016 | -7.587
-8.5 | -0.566 | 0.07384 | -0.017 | -7.659
-8 | -0.527 | 0.06751 | -0.018 | -7.803
-7.5 | -0.486 | 0.06323 | -0.018 | -7.683
-7 | -0.443 | 0.05847 | -0.019 | -7.577
-6.5 | -0.399 | 0.05547 | -0.019 | -7.185
-6 | -0.353 | 0.05213 | -0.02 | -6.765
-5.5 | -0.306 | 0.04878 | -0.021 | -6.268
-5 | -0.258 | 0.0462 | -0.022 | -5.577
-4.5 | -0.209 | 0.04408 | -0.023 | -4.738
-4 | -0.159 | 0.04227 | -0.024 | -3.768
-3.5 | -0.109 | 0.04064 | -0.025 | -2.686
-3 | -0.059 | 0.03925 | -0.026 | -1.494
-2.5 | -0.009 | 0.02056 | -0.053 | -0.458
-2 | 0.053 | 0.0203 | -0.054 | 2.594
-1.5 | 0.11 | 0.02133 | -0.052 | 5.169
-1 | 0.17 | 0.02127 | -0.053 | 7.995
-0.5 | 0.23 | 0.02124 | -0.054 | 10.824
0 | 0.291 | 0.02095 | -0.055 | 13.901
0.5 | 0.351 | 0.02119 | -0.056 | 16.552
1 | 0.41 | 0.02148 | -0.057 | 19.098
1.5 | 0.47 | 0.02178 | -0.059 | 21.557
2 | 0.529 | 0.02211 | -0.06 | 23.915
2.5 | 0.586 | 0.02249 | -0.061 | 26.041
3 | 0.643 | 0.02294 | -0.062 | 28.046
3.5 | 0.7 | 0.02346 | -0.063 | 29.858
4 | 0.782 | 0.02501 | -0.067 | 31.272
4.5 | 0.839 | 0.02569 | -0.068 | 32.659
5 | 0.744 | 0.04256 | -0.034 | 17.491
5.5 | 0.789 | 0.04537 | -0.033 | 17.383
6 | 0.831 | 0.04859 | -0.032 | 17.11
6.5 | 0.872 | 0.0518 | -0.032 | 16.84
7 | 0.911 | 0.05607 | -0.032 | 16.246
7.5 | 0.947 | 0.06049 | -0.032 | 15.655
8 | 0.98 | 0.0649 | -0.032 | 15.099
8.5 | 1.009 | 0.07014 | -0.033 | 14.389
9 | 1.034 | 0.07497 | -0.033 | 13.798
9.5 | 1.055 | 0.08099 | -0.033 | 13.031
10 | 1.072 | 0.08932 | -0.033 | 11.998
10.5 | 1.083 | 0.09764 | -0.033 | 11.087
11 | 1.088 | 0.10679 | -0.033 | 10.187
11.5 | 1.081 | 0.11423 | -0.033 | 9.467
12 | 1.068 | 0.12618 | -0.033 | 8.464
12.5 | 1.047 | 0.13901 | -0.033 | 7.532
13 | 1.019 | 0.1546 | -0.032 | 6.59
13.5 | 0.984 | 0.16884 | -0.032 | 5.826
14 | 0.942 | 0.1893 | -0.033 | 4.975
14.5 | 0.894 | 0.20548 | -0.032 | 4.349
15 | 0.84 | 0.23678 | -0.032 | 3.547
15.5 | 0.781 | 0.26402 | -0.033 | 2.958
16 | 0.718 | 0.28667 | -0.032 | 2.503

## 6. Re 50k Mach 0.25 (2)
BIGFOIL.COM POLAR EXPORT
NACA66-316 a=0.8
NACA66-316 a=0.8 |  |  |  | Cl Max: | 1.0148 | at alpha= | 11 | deg
XFOIL ncrit=9 |  |  |  | L/D Max: | 19.6604 | at alpha= | 10 | deg
Re: | 50000 |  |  | Cd Min: | 0.19141 | at alpha= | 16 | deg
Mach: | 0.25 |  |  | Cl=0 at alpha= | 4.3838 | deg
|  |  |  | @ Cl=0.1, Cd= | 0.053772
|  |  |  | @ Cl=0.4, Cd= | 0.067601
|  |  |  | @ Cl=0.6, Cd= | 0.059199
alpha (deg) | Cl | Cd | Cm | Cl/Cd
-11.5 | -0.4436 | 0.14602 | -0.0268 | -3.0379
-11 | -0.4369 | 0.14094 | -0.0234 | -3.0999
-10.5 | -0.4554 | 0.13783 | -0.0199 | -3.3041
-10 | -0.4526 | 0.13235 | -0.0167 | -3.4197
-9.5 | -0.4497 | 0.12721 | -0.0135 | -3.5351
-9 | -0.4778 | 0.12391 | -0.009 | -3.856
-8.5 | -0.4664 | 0.11694 | -0.0072 | -3.9884
-7.5 | -0.7903 | 0.07938 | -0.021 | -9.9559
-7 | -0.8271 | 0.07061 | -0.0152 | -11.7136
-6.5 | -0.8276 | 0.06301 | -0.0106 | -13.1344
-6 | -0.8199 | 0.05634 | -0.0057 | -14.5527
-5.5 | -0.7922 | 0.05047 | -0.0024 | -15.6965
-5 | -0.7563 | 0.04575 | 0.0007 | -16.5311
-4.5 | -0.7146 | 0.04234 | 0.0034 | -16.8777
-4 | -0.6654 | 0.03929 | 0.0053 | -16.9356
-3 | -0.1813 | 0.0489 | -0.0303 | -3.7076
-2.5 | -0.1691 | 0.048 | -0.0264 | -3.5229
-2 | -0.1555 | 0.04732 | -0.0225 | -3.2861
-1.5 | -0.1409 | 0.04683 | -0.0186 | -3.0088
-1 | -0.1257 | 0.04647 | -0.0145 | -2.705
-0.5 | -0.1102 | 0.04624 | -0.0105 | -2.3832
0 | -0.095 | 0.04611 | -0.0064 | -2.0603
0.5 | -0.0802 | 0.04606 | -0.0022 | -1.7412
1 | -0.066 | 0.04607 | 0.0021 | -1.4326
1.5 | -0.0528 | 0.04613 | 0.0064 | -1.1446
2 | -0.0409 | 0.04623 | 0.0108 | -0.88471
2.5 | -0.0305 | 0.04632 | 0.0153 | -0.65846
3 | -0.0216 | 0.0464 | 0.0199 | -0.46552
3.5 | -0.0143 | 0.04644 | 0.0246 | -0.30792
4 | -0.0076 | 0.04652 | 0.0291 | -0.16337
4.5 | 0.0023 | 0.04688 | 0.0328 | 0.049061
5 | 0.0289 | 0.04855 | 0.0329 | 0.59526
5.5 | 0.0963 | 0.0535 | 0.0249 | 1.8
6 | 0.1562 | 0.0579 | 0.0186 | 2.6978
6.5 | 0.2145 | 0.06273 | 0.013 | 3.4194
7 | 0.2717 | 0.06681 | 0.0082 | 4.0668
7.5 | 0.3944 | 0.0675 | 0.0014 | 5.843
8 | 0.4551 | 0.0686 | 0.0002 | 6.6341
8.5 | 0.5419 | 0.06771 | -0.0014 | 8.0032
9 | 0.734 | 0.03957 | 0.0187 | 18.5494
9.5 | 0.7553 | 0.04372 | 0.0234 | 17.2758
10 | 0.9264 | 0.04712 | 0.0156 | 19.6604
10.5 | 1.0074 | 0.05406 | 0.0126 | 18.6349
11 | 1.0148 | 0.06052 | 0.017 | 16.768
11.5 | 0.9967 | 0.06718 | 0.0225 | 14.8363
12 | 0.9636 | 0.07464 | 0.0272 | 12.91
12.5 | 0.9208 | 0.0835 | 0.0297 | 11.0275
13 | 0.8815 | 0.09409 | 0.0295 | 9.3687
13.5 | 0.7551 | 0.11657 | 0.0177 | 6.4777
14 | 0.6849 | 0.14304 | 0 | 4.7882
14.5 | 0.6332 | 0.16748 | -0.0192 | 3.7807
15 | 0.6448 | 0.17556 | -0.0225 | 3.6728
15.5 | 0.6706 | 0.18464 | -0.0247 | 3.6319
16 | 0.683 | 0.19141 | -0.0275 | 3.5683

## 7. Re 50k Mach 0.50 (1)
BIGFOIL.COM POLAR EXPORT
NACA66-316 a=0.8
NACA66-316 a=0.8 |  |  |  | Cl Max: | 1.23 | at alpha= | 20 | deg
JavaFoil+Calcfoil stall+Eppler ext transition |  |  |  | L/D Max: | 30.819 | at alpha= | 4 | deg
Re: | 50000 |  |  | Cd Min: | 0.02192 | at alpha= | -2 | deg
Mach: | 0.5 |  |  | Cl=0 at alpha= | -2.4265 | deg
|  |  |  | @ Cl=0.1, Cd= | 0.022482
|  |  |  | @ Cl=0.4, Cd= | 0.022915
|  |  |  | @ Cl=0.6, Cd= | 0.024154
alpha (deg) | Cl | Cd | Cm | Cl/Cd
-20 | -0.975 | 0.43611 | -0.01 | -2.236
-19.5 | -0.948 | 0.4399 | -0.01 | -2.156
-19 | -0.922 | 0.43635 | -0.011 | -2.112
-18.5 | -0.892 | 0.388 | -0.011 | -2.299
-18 | -0.865 | 0.39115 | -0.012 | -2.212
-17.5 | -0.838 | 0.40664 | -0.012 | -2.06
-17 | -0.811 | 0.38118 | -0.013 | -2.127
-16.5 | -0.784 | 0.37705 | -0.013 | -2.078
-16 | -0.754 | 0.36213 | -0.013 | -2.083
-15.5 | -0.727 | 0.33552 | -0.014 | -2.167
-15 | -0.7 | 0.33789 | -0.014 | -2.071
-14.5 | -0.673 | 0.31025 | -0.015 | -2.168
-14 | -0.645 | 0.33008 | -0.016 | -1.954
-13.5 | -0.616 | 0.2867 | -0.015 | -2.149
-13 | -0.589 | 0.29128 | -0.015 | -2.021
-12.5 | -0.561 | 0.28918 | -0.016 | -1.94
-12 | -0.534 | 0.27396 | -0.016 | -1.948
-11.5 | -0.506 | 0.25961 | -0.017 | -1.95
-11 | -0.478 | 0.25599 | -0.018 | -1.869
-10.5 | -0.451 | 0.25299 | -0.018 | -1.782
-10 | -0.422 | 0.23879 | -0.017 | -1.768
-9.5 | -0.395 | 0.19547 | -0.017 | -2.018
-9 | -0.367 | 0.19189 | -0.018 | -1.912
-8.5 | -0.339 | 0.20332 | -0.018 | -1.667
-8 | -0.472 | 0.0971 | -0.019 | -4.859
-7.5 | -0.48 | 0.0807 | -0.02 | -5.946
-7 | -0.458 | 0.07049 | -0.02 | -6.497
-6.5 | -0.423 | 0.06419 | -0.021 | -6.593
-6 | -0.381 | 0.0571 | -0.022 | -6.671
-5.5 | -0.334 | 0.0532 | -0.022 | -6.274
-5 | -0.284 | 0.04917 | -0.024 | -5.766
-4.5 | -0.231 | 0.04637 | -0.024 | -4.979
-4 | -0.177 | 0.04412 | -0.026 | -4.006
-3.5 | -0.121 | 0.04211 | -0.027 | -2.884
-3 | -0.065 | 0.04052 | -0.028 | -1.612
-2.5 | -0.01 | 0.02222 | -0.058 | -0.469
-2 | 0.058 | 0.02192 | -0.059 | 2.661
-1.5 | 0.123 | 0.02279 | -0.058 | 5.398
-1 | 0.19 | 0.02277 | -0.059 | 8.331
-0.5 | 0.256 | 0.02277 | -0.06 | 11.259
0 | 0.324 | 0.02264 | -0.061 | 14.322
0.5 | 0.391 | 0.02287 | -0.063 | 17.09
1 | 0.457 | 0.0232 | -0.064 | 19.7
1.5 | 0.523 | 0.0236 | -0.065 | 22.172
2 | 0.59 | 0.02408 | -0.066 | 24.484
2.5 | 0.652 | 0.02454 | -0.067 | 26.582
3 | 0.716 | 0.02515 | -0.069 | 28.467
3.5 | 0.803 | 0.02713 | -0.073 | 29.607
4 | 0.866 | 0.02811 | -0.074 | 30.819
4.5 | 0.774 | 0.04191 | -0.036 | 18.455
5 | 0.822 | 0.04485 | -0.035 | 18.32
5.5 | 0.866 | 0.04851 | -0.034 | 17.842
6 | 0.904 | 0.05367 | -0.034 | 16.842
6.5 | 0.934 | 0.05796 | -0.034 | 16.111
7 | 0.95 | 0.06504 | -0.034 | 14.613
7.5 | 0.944 | 0.07305 | -0.033 | 12.919
8 | 0.881 | 0.09098 | -0.031 | 9.682
8.5 | 0.605 | 0.16271 | -0.031 | 3.717
9 | 0.632 | 0.19085 | -0.031 | 3.311
9.5 | 0.66 | 0.21599 | -0.037 | 3.056
10 | 0.687 | 0.24168 | -0.037 | 2.843
10.5 | 0.714 | 0.24465 | -0.038 | 2.919
11 | 0.741 | 0.24972 | -0.039 | 2.968
11.5 | 0.769 | 0.26847 | -0.044 | 2.866
12 | 0.796 | 0.27202 | -0.045 | 2.928
12.5 | 0.823 | 0.28921 | -0.045 | 2.846
13 | 0.85 | 0.29452 | -0.046 | 2.886
13.5 | 0.879 | 0.33484 | -0.051 | 2.624
14 | 0.905 | 0.33855 | -0.052 | 2.674
14.5 | 0.932 | 0.34164 | -0.052 | 2.728
15 | 0.959 | 0.34004 | -0.053 | 2.819
15.5 | 0.987 | 0.377 | -0.057 | 2.619
16 | 1.014 | 0.3948 | -0.058 | 2.568
16.5 | 1.04 | 0.37945 | -0.059 | 2.742
17 | 1.069 | 0.41007 | -0.062 | 2.607
17.5 | 1.096 | 0.41879 | -0.063 | 2.617
18 | 1.122 | 0.41933 | -0.064 | 2.676
18.5 | 1.148 | 0.43163 | -0.065 | 2.66
19 | 1.178 | 0.47035 | -0.068 | 2.504
19.5 | 1.204 | 0.47983 | -0.069 | 2.509
20 | 1.23 | 0.48261 | -0.069 | 2.548

## 8. Re 50k Mach 0.50 (2)
BIGFOIL.COM POLAR EXPORT
NACA66-316 a=0.8
NACA66-316 a=0.8 |  |  |  | Cl Max: | 0.8573 | at alpha= | 20 | deg
XFOIL ncrit=9 |  |  |  | L/D Max: | 15.8302 | at alpha= | 8.5 | deg
Re: | 50000 |  |  | Cd Min: | 0.26667 | at alpha= | 20 | deg
Mach: | 0.5 |  |  | Cl=0 at alpha= | 3.3584 | deg
|  |  |  | @ Cl=0.1, Cd= | 0.059583
|  |  |  | @ Cl=0.4, Cd= | 0.071412
|  |  |  | @ Cl=0.6, Cd= | 0.057706
alpha (deg) | Cl | Cd | Cm | Cl/Cd
-20 | -0.5037 | 0.23891 | -0.0344 | -2.1083
-19.5 | -0.493 | 0.23689 | -0.0398 | -2.0811
-19 | -0.4661 | 0.22581 | -0.0428 | -2.0641
-18.5 | -0.4523 | 0.2215 | -0.0469 | -2.042
-18 | -0.4316 | 0.21323 | -0.0496 | -2.0241
-17.5 | -0.4284 | 0.21186 | -0.0527 | -2.0221
-17 | -0.4057 | 0.20225 | -0.0528 | -2.0059
-16.5 | -0.4243 | 0.2052 | -0.0533 | -2.0677
-16 | -0.4028 | 0.19506 | -0.0501 | -2.065
-15.5 | -0.4175 | 0.19431 | -0.0481 | -2.1486
-15 | -0.416 | 0.19014 | -0.0449 | -2.1879
-14.5 | -0.4135 | 0.18523 | -0.0419 | -2.2324
-14 | -0.4199 | 0.18186 | -0.0395 | -2.3089
-13.5 | -0.4365 | 0.18036 | -0.0372 | -2.4202
-13 | -0.437 | 0.17591 | -0.0345 | -2.4842
-12.5 | -0.4288 | 0.16974 | -0.0319 | -2.5262
-12 | -0.4287 | 0.16483 | -0.0294 | -2.6009
-11.5 | -0.4363 | 0.161 | -0.0268 | -2.7099
-11 | -0.455 | 0.15832 | -0.024 | -2.8739
-9.5 | -0.447 | 0.14078 | -0.0162 | -3.1752
-9 | -0.444 | 0.13444 | -0.0144 | -3.3026
-8.5 | -0.5313 | 0.11605 | -0.0317 | -4.5782
-8 | -0.561 | 0.10602 | -0.034 | -5.2915
-7.5 | -0.6251 | 0.09464 | -0.0376 | -6.605
-7 | -0.6624 | 0.0868 | -0.0347 | -7.6313
-6.5 | -0.7278 | 0.08007 | -0.0278 | -9.0895
-6 | -0.7866 | 0.07292 | -0.0204 | -10.7872
-5.5 | -0.8125 | 0.06608 | -0.0136 | -12.2957
-5 | -0.816 | 0.05953 | -0.0077 | -13.7074
-4.5 | -0.8015 | 0.05356 | -0.0026 | -14.9645
-4 | -0.7682 | 0.04837 | 0.0013 | -15.8817
-3.5 | -0.7202 | 0.04434 | 0.0045 | -16.2427
-2.5 | -0.1816 | 0.05398 | -0.0302 | -3.3642
-2 | -0.1676 | 0.05295 | -0.026 | -3.1653
-1.5 | -0.1519 | 0.05222 | -0.0217 | -2.9088
-1 | -0.1352 | 0.05172 | -0.0173 | -2.6141
-0.5 | -0.1179 | 0.05143 | -0.013 | -2.2924
0 | -0.1004 | 0.0513 | -0.0086 | -1.9571
0.5 | -0.0831 | 0.0513 | -0.0042 | -1.6199
1 | -0.0662 | 0.05143 | 0.0003 | -1.2872
1.5 | -0.0501 | 0.05165 | 0.0047 | -0.96999
2 | -0.0349 | 0.05197 | 0.0092 | -0.67154
2.5 | -0.0208 | 0.05236 | 0.0137 | -0.39725
3 | -0.0081 | 0.0528 | 0.0182 | -0.15341
3.5 | 0.0032 | 0.05328 | 0.0227 | 0.06006
4 | 0.0127 | 0.05377 | 0.0272 | 0.23619
4.5 | 0.0209 | 0.05429 | 0.0317 | 0.38497
5 | 0.0904 | 0.05888 | 0.0235 | 1.5353
5.5 | 0.1397 | 0.06249 | 0.02 | 2.2356
6 | 0.1912 | 0.06644 | 0.0167 | 2.8778
6.5 | 0.2995 | 0.06847 | 0.0101 | 4.3742
7 | 0.3514 | 0.06995 | 0.0102 | 5.0236
7.5 | 0.4069 | 0.07162 | 0.0098 | 5.6814
8 | 0.4753 | 0.07261 | 0.0093 | 6.5459
8.5 | 0.7084 | 0.04475 | 0.0314 | 15.8302
9 | 0.73 | 0.04886 | 0.0369 | 14.9406
9.5 | 0.7973 | 0.05328 | 0.0386 | 14.9643
10 | 0.8285 | 0.05992 | 0.0401 | 13.8268
10.5 | 0.8095 | 0.06841 | 0.0414 | 11.8331
11 | 0.7744 | 0.07886 | 0.0403 | 9.8199
11.5 | 0.7207 | 0.09294 | 0.0344 | 7.7545
12 | 0.6763 | 0.10947 | 0.0248 | 6.1779
12.5 | 0.6593 | 0.12408 | 0.0165 | 5.3135
13 | 0.6603 | 0.1361 | 0.0106 | 4.8516
13.5 | 0.6486 | 0.14964 | 0.0017 | 4.3344
14 | 0.6665 | 0.16041 | -0.0027 | 4.155
14.5 | 0.6486 | 0.18096 | -0.0194 | 3.5842
15 | 0.6634 | 0.18973 | -0.0239 | 3.4965
15.5 | 0.6742 | 0.196 | -0.0282 | 3.4398
16 | 0.6912 | 0.20349 | -0.0323 | 3.3967
16.5 | 0.711 | 0.21133 | -0.0363 | 3.3644
17 | 0.7399 | 0.22181 | -0.0398 | 3.3357
17.5 | 0.7678 | 0.23194 | -0.0433 | 3.3103
18 | 0.7784 | 0.23628 | -0.0485 | 3.2944
18.5 | 0.7946 | 0.24293 | -0.0536 | 3.2709
19 | 0.8208 | 0.25317 | -0.0576 | 3.2421
19.5 | 0.8439 | 0.26154 | -0.0619 | 3.2267
20 | 0.8573 | 0.26667 | -0.0679 | 3.2148

## 9. Re 100k Mach 0.00 (1)
BIGFOIL.COM POLAR EXPORT
NACA66-316 a=0.8
NACA66-316 a=0.8 |  |  |  | Cl Max: | 1.141 | at alpha= | 12.5 | deg
JavaFoil+Calcfoil stall+Eppler ext transition |  |  |  | L/D Max: | 40.774 | at alpha= | 5.5 | deg
Re: | 100000 |  |  | Cd Min: | 0.01491 | at alpha= | 0 | deg
Mach: | 0 |  |  | Cl=0 at alpha= | -2.425 | deg
|  |  |  | @ Cl=0.1, Cd= | 0.015666
|  |  |  | @ Cl=0.4, Cd= | 0.015346
|  |  |  | @ Cl=0.6, Cd= | 0.016325
alpha (deg) | Cl | Cd | Cm | Cl/Cd
-20 | -0.709 | 0.27364 | -0.006 | -2.59
-19.5 | -0.731 | 0.26484 | -0.006 | -2.759
-19 | -0.752 | 0.24776 | -0.007 | -3.034
-18.5 | -0.772 | 0.23623 | -0.007 | -3.267
-18 | -0.791 | 0.22425 | -0.008 | -3.526
-17.5 | -0.805 | 0.20772 | -0.008 | -3.874
-17 | -0.813 | 0.1942 | -0.009 | -4.186
-16.5 | -0.819 | 0.18181 | -0.009 | -4.507
-16 | -0.824 | 0.16828 | -0.009 | -4.896
-15.5 | -0.826 | 0.16174 | -0.01 | -5.108
-15 | -0.826 | 0.14778 | -0.01 | -5.587
-14.5 | -0.823 | 0.14037 | -0.011 | -5.861
-14 | -0.817 | 0.13292 | -0.011 | -6.146
-13.5 | -0.808 | 0.12371 | -0.012 | -6.533
-13 | -0.797 | 0.11719 | -0.012 | -6.798
-12.5 | -0.782 | 0.10776 | -0.013 | -7.254
-12 | -0.764 | 0.10021 | -0.013 | -7.623
-11.5 | -0.743 | 0.0948 | -0.014 | -7.837
-11 | -0.719 | 0.08824 | -0.014 | -8.148
-10.5 | -0.692 | 0.08273 | -0.015 | -8.366
-10 | -0.662 | 0.07752 | -0.015 | -8.546
-9.5 | -0.63 | 0.07234 | -0.016 | -8.709
-9 | -0.595 | 0.06717 | -0.016 | -8.86
-8.5 | -0.558 | 0.06288 | -0.017 | -8.872
-8 | -0.518 | 0.05869 | -0.018 | -8.821
-7.5 | -0.476 | 0.0551 | -0.018 | -8.638
-7 | -0.433 | 0.05236 | -0.019 | -8.268
-6.5 | -0.389 | 0.04928 | -0.019 | -7.886
-6 | -0.343 | 0.04643 | -0.02 | -7.395
-5.5 | -0.297 | 0.04393 | -0.021 | -6.768
-5 | -0.25 | 0.04168 | -0.022 | -6.006
-4.5 | -0.203 | 0.03978 | -0.023 | -5.096
-4 | -0.154 | 0.03816 | -0.024 | -4.048
-3.5 | -0.106 | 0.03674 | -0.025 | -2.881
-3 | -0.069 | 0.0165 | -0.051 | -4.201
-2.5 | -0.009 | 0.01624 | -0.052 | -0.566
-2 | 0.051 | 0.01599 | -0.054 | 3.211
-1.5 | 0.107 | 0.01562 | -0.052 | 6.872
-1 | 0.166 | 0.01551 | -0.053 | 10.681
-0.5 | 0.224 | 0.01543 | -0.054 | 14.534
0 | 0.285 | 0.01491 | -0.055 | 19.127
0.5 | 0.343 | 0.01512 | -0.056 | 22.697
1 | 0.401 | 0.01535 | -0.057 | 26.144
1.5 | 0.459 | 0.01559 | -0.058 | 29.452
2 | 0.517 | 0.01588 | -0.059 | 32.54
2.5 | 0.572 | 0.01615 | -0.06 | 35.41
3 | 0.628 | 0.0165 | -0.061 | 38.044
3.5 | 0.683 | 0.0169 | -0.062 | 40.409
4 | 0.761 | 0.02042 | -0.066 | 37.252
4.5 | 0.816 | 0.02107 | -0.067 | 38.743
5 | 0.872 | 0.02184 | -0.069 | 39.906
5.5 | 0.925 | 0.02268 | -0.07 | 40.774
6 | 0.81 | 0.04388 | -0.035 | 18.457
6.5 | 0.85 | 0.04701 | -0.033 | 18.086
7 | 0.89 | 0.05018 | -0.033 | 17.731
7.5 | 0.927 | 0.05356 | -0.033 | 17.317
8 | 0.963 | 0.05699 | -0.033 | 16.898
8.5 | 0.996 | 0.06071 | -0.033 | 16.408
9 | 1.027 | 0.06499 | -0.034 | 15.8
9.5 | 1.055 | 0.06954 | -0.034 | 15.164
10 | 1.079 | 0.07551 | -0.034 | 14.295
10.5 | 1.101 | 0.08087 | -0.034 | 13.618
11 | 1.12 | 0.08454 | -0.034 | 13.243
11.5 | 1.131 | 0.09236 | -0.034 | 12.242
12 | 1.138 | 0.09833 | -0.034 | 11.574
12.5 | 1.141 | 0.10458 | -0.034 | 10.911
13 | 1.14 | 0.11373 | -0.034 | 10.028
13.5 | 1.136 | 0.12186 | -0.034 | 9.321
14 | 1.128 | 0.13162 | -0.033 | 8.568
14.5 | 1.116 | 0.14012 | -0.034 | 7.967
15 | 1.102 | 0.14978 | -0.034 | 7.356
15.5 | 1.084 | 0.15885 | -0.034 | 6.827
16 | 1.065 | 0.17474 | -0.034 | 6.093
16.5 | 1.043 | 0.18282 | -0.034 | 5.705
17 | 1.019 | 0.19922 | -0.034 | 5.116
17.5 | 0.992 | 0.20711 | -0.034 | 4.792

## 10. Re 100k Mach 0.00 (2)
BIGFOIL.COM POLAR EXPORT
NACA66-316 a=0.8
NACA66-316 a=0.8 |  |  |  | Cl Max: | 1.1238 | at alpha= | 12.5 | deg
XFOIL ncrit=9 |  |  |  | L/D Max: | 26.0886 | at alpha= | 8.5 | deg
Re: | 100000 |  |  | Cd Min: | 0.19734 | at alpha= | 17.5 | deg
Mach: | 0 |  |  | Cl=0 at alpha= | 1.2564 | deg
|  |  |  | @ Cl=0.1, Cd= | 0.046006
|  |  |  | @ Cl=0.4, Cd= | 0.047559
|  |  |  | @ Cl=0.6, Cd= | 0.040856
alpha (deg) | Cl | Cd | Cm | Cl/Cd
-11 | -0.4919 | 0.12265 | -0.0393 | -4.0106
-10.5 | -0.5169 | 0.11402 | -0.0439 | -4.5334
-10 | -0.5721 | 0.10563 | -0.0486 | -5.4161
-9.5 | -0.5442 | 0.10057 | -0.0459 | -5.4112
-9 | -0.5662 | 0.09363 | -0.0455 | -6.0472
-8.5 | -0.6612 | 0.08769 | -0.0369 | -7.5402
-8 | -0.5801 | 0.08743 | -0.0214 | -6.635
-6 | -0.8139 | 0.04427 | 0.0009 | -18.3849
-5.5 | -0.7769 | 0.04045 | 0.0048 | -19.2064
-5 | -0.7381 | 0.03739 | 0.0072 | -19.7406
-4.5 | -0.6963 | 0.03399 | 0.0089 | -20.4854
-4 | -0.6542 | 0.03205 | 0.0108 | -20.4119
-3.5 | -0.6137 | 0.03077 | 0.0128 | -19.9448
-3 | -0.576 | 0.02947 | 0.0151 | -19.5453
-2.5 | -0.5396 | 0.02854 | 0.0175 | -18.9068
-2 | -0.5078 | 0.02623 | 0.02 | -19.3595
-1.5 | -0.5166 | 0.02758 | 0.0383 | -18.731
-1 | -0.2804 | 0.03899 | 0.0164 | -7.1916
-0.5 | -0.2211 | 0.03969 | 0.0121 | -5.5707
0 | -0.1705 | 0.04041 | 0.0092 | -4.2193
0.5 | -0.1101 | 0.04137 | 0.0041 | -2.6613
1 | -0.0339 | 0.04306 | -0.0041 | -0.78727
2 | 0.0983 | 0.04597 | -0.016 | 2.1384
3 | 0.1911 | 0.04796 | -0.0186 | 3.9846
3.5 | 0.3247 | 0.04755 | -0.0303 | 6.8286
4 | 0.3546 | 0.04748 | -0.0273 | 7.4684
4.5 | 0.4122 | 0.04758 | -0.0283 | 8.6633
5 | 0.4299 | 0.04744 | -0.0233 | 9.062
5.5 | 0.4793 | 0.04699 | -0.0224 | 10.2
6 | 0.4978 | 0.04638 | -0.0168 | 10.7331
6.5 | 0.5371 | 0.04511 | -0.0135 | 11.9065
7 | 0.5666 | 0.04356 | -0.0086 | 13.0073
7.5 | 0.6936 | 0.03328 | -0.0085 | 20.8413
8 | 0.7399 | 0.02941 | -0.0035 | 25.1581
8.5 | 0.7537 | 0.02889 | 0.0067 | 26.0886
9 | 0.7665 | 0.03209 | 0.0109 | 23.8859
9.5 | 0.8031 | 0.03431 | 0.0127 | 23.4072
10 | 0.8818 | 0.03646 | 0.0106 | 24.1854
10.5 | 0.9678 | 0.03952 | 0.0068 | 24.4889
11 | 1.0697 | 0.04631 | 0.0003 | 23.0987
11.5 | 1.0897 | 0.05097 | 0.004 | 21.3792
12 | 1.1045 | 0.05756 | 0.0076 | 19.1887
12.5 | 1.1238 | 0.06608 | 0.0097 | 17.0067
13 | 1.0343 | 0.07124 | 0.0221 | 14.5185
13.5 | 0.9844 | 0.08093 | 0.0258 | 12.1636
14 | 0.9098 | 0.09343 | 0.0261 | 9.7378
14.5 | 0.7119 | 0.14904 | -0.0054 | 4.7766
15 | 0.6977 | 0.15841 | -0.0111 | 4.4044
15.5 | 0.6913 | 0.16755 | -0.0164 | 4.1259
16 | 0.749 | 0.17507 | -0.0125 | 4.2783
16.5 | 0.7131 | 0.18263 | -0.023 | 3.9046
17 | 0.7188 | 0.19051 | -0.0274 | 3.773
17.5 | 0.7505 | 0.19734 | -0.0277 | 3.8031

## 11. Re 100k Mach 0.10 (1)
BIGFOIL.COM POLAR EXPORT
NACA66-316 a=0.8
NACA66-316 a=0.8 |  |  |  | Cl Max: | 1.132 | at alpha= | 12.5 | deg
JavaFoil+Calcfoil stall+Eppler ext transition |  |  |  | L/D Max: | 40.744 | at alpha= | 5.5 | deg
Re: | 100000 |  |  | Cd Min: | 0.01497 | at alpha= | 0 | deg
Mach: | 0.1 |  |  | Cl=0 at alpha= | -2.4262 | deg
|  |  |  | @ Cl=0.1, Cd= | 0.01573
|  |  |  | @ Cl=0.4, Cd= | 0.015398
|  |  |  | @ Cl=0.6, Cd= | 0.016384
alpha (deg) | Cl | Cd | Cm | Cl/Cd
-20 | -0.657 | 0.29145 | -0.006 | -2.256
-19.5 | -0.683 | 0.28726 | -0.006 | -2.376
-19 | -0.707 | 0.25183 | -0.007 | -2.808
-18.5 | -0.731 | 0.24967 | -0.007 | -2.928
-18 | -0.753 | 0.23882 | -0.008 | -3.155
-17.5 | -0.771 | 0.21881 | -0.008 | -3.523
-17 | -0.783 | 0.20263 | -0.009 | -3.863
-16.5 | -0.792 | 0.18779 | -0.009 | -4.22
-16 | -0.8 | 0.17343 | -0.009 | -4.613
-15.5 | -0.805 | 0.16605 | -0.01 | -4.849
-15 | -0.808 | 0.15175 | -0.01 | -5.323
-14.5 | -0.808 | 0.14293 | -0.011 | -5.65
-14 | -0.804 | 0.13618 | -0.011 | -5.907
-13.5 | -0.798 | 0.12497 | -0.012 | -6.385
-13 | -0.788 | 0.11789 | -0.012 | -6.689
-12.5 | -0.776 | 0.11074 | -0.013 | -7.004
-12 | -0.759 | 0.10257 | -0.013 | -7.405
-11.5 | -0.74 | 0.09484 | -0.014 | -7.802
-11 | -0.717 | 0.09002 | -0.014 | -7.968
-10.5 | -0.691 | 0.08269 | -0.015 | -8.359
-10 | -0.662 | 0.07802 | -0.015 | -8.491
-9.5 | -0.631 | 0.0723 | -0.016 | -8.723
-9 | -0.596 | 0.06788 | -0.016 | -8.784
-8.5 | -0.559 | 0.06285 | -0.017 | -8.899
-8 | -0.519 | 0.05913 | -0.018 | -8.782
-7.5 | -0.478 | 0.05545 | -0.018 | -8.614
-7 | -0.435 | 0.05238 | -0.019 | -8.294
-6.5 | -0.39 | 0.0494 | -0.019 | -7.9
-6 | -0.345 | 0.04662 | -0.02 | -7.397
-5.5 | -0.299 | 0.04389 | -0.021 | -6.803
-5 | -0.252 | 0.0418 | -0.022 | -6.017
-4.5 | -0.204 | 0.03979 | -0.023 | -5.118
-4 | -0.155 | 0.03822 | -0.024 | -4.061
-3.5 | -0.106 | 0.03677 | -0.025 | -2.892
-3 | -0.07 | 0.01655 | -0.051 | -4.207
-2.5 | -0.009 | 0.01629 | -0.053 | -0.567
-2 | 0.052 | 0.01603 | -0.054 | 3.217
-1.5 | 0.108 | 0.01568 | -0.052 | 6.878
-1 | 0.166 | 0.01557 | -0.053 | 10.693
-0.5 | 0.225 | 0.01549 | -0.054 | 14.541
0 | 0.287 | 0.01497 | -0.055 | 19.138
0.5 | 0.345 | 0.01518 | -0.056 | 22.715
1 | 0.403 | 0.01541 | -0.057 | 26.159
1.5 | 0.461 | 0.01566 | -0.058 | 29.452
2 | 0.519 | 0.01595 | -0.059 | 32.545
2.5 | 0.574 | 0.01622 | -0.061 | 35.412
3 | 0.631 | 0.01658 | -0.062 | 38.033
3.5 | 0.686 | 0.01699 | -0.063 | 40.381
4 | 0.764 | 0.02053 | -0.066 | 37.224
4.5 | 0.82 | 0.0212 | -0.067 | 38.692
5 | 0.875 | 0.02195 | -0.069 | 39.88
5.5 | 0.929 | 0.02279 | -0.071 | 40.744
6 | 0.813 | 0.04399 | -0.035 | 18.489
6.5 | 0.854 | 0.04706 | -0.033 | 18.14
7 | 0.893 | 0.05049 | -0.033 | 17.689
7.5 | 0.931 | 0.0534 | -0.033 | 17.427
8 | 0.966 | 0.05748 | -0.034 | 16.805
8.5 | 0.998 | 0.06122 | -0.033 | 16.31
9 | 1.029 | 0.06584 | -0.034 | 15.624
9.5 | 1.056 | 0.07027 | -0.034 | 15.026
10 | 1.08 | 0.07519 | -0.034 | 14.358
10.5 | 1.1 | 0.0806 | -0.034 | 13.648
11 | 1.117 | 0.08639 | -0.034 | 12.928
11.5 | 1.126 | 0.09238 | -0.034 | 12.189
12 | 1.131 | 0.09834 | -0.034 | 11.501
12.5 | 1.132 | 0.10823 | -0.034 | 10.455
13 | 1.128 | 0.11401 | -0.034 | 9.893
13.5 | 1.12 | 0.12494 | -0.034 | 8.966
14 | 1.109 | 0.13516 | -0.033 | 8.202
14.5 | 1.094 | 0.14491 | -0.034 | 7.547
15 | 1.075 | 0.1527 | -0.034 | 7.041
15.5 | 1.054 | 0.16518 | -0.034 | 6.38
16 | 1.03 | 0.17624 | -0.034 | 5.844
16.5 | 1.004 | 0.19272 | -0.034 | 5.209
17 | 0.976 | 0.20411 | -0.034 | 4.782
17.5 | 0.945 | 0.22069 | -0.034 | 4.282

## 12. Re 100k Mach 0.10 (2)
BIGFOIL.COM POLAR EXPORT
NACA66-316 a=0.8
NACA66-316 a=0.8 |  |  |  | Cl Max: | 1.1107 | at alpha= | 12.5 | deg
XFOIL ncrit=9 |  |  |  | L/D Max: | 25.5552 | at alpha= | 8.5 | deg
Re: | 100000 |  |  | Cd Min: | 0.19815 | at alpha= | 17.5 | deg
Mach: | 0.1 |  |  | Cl=0 at alpha= | 1.2281 | deg
|  |  |  | @ Cl=0.1, Cd= | 0.046058
|  |  |  | @ Cl=0.4, Cd= | 0.047608
|  |  |  | @ Cl=0.6, Cd= | 0.041111
alpha (deg) | Cl | Cd | Cm | Cl/Cd
-11.5 | -0.5448 | 0.12968 | -0.0433 | -4.2011
-11 | -0.4856 | 0.12334 | -0.04 | -3.9371
-10.5 | -0.4038 | 0.1175 | -0.043 | -3.4366
-10 | -0.4063 | 0.11255 | -0.0397 | -3.61
-9.5 | -0.5575 | 0.10034 | -0.0483 | -5.5561
-9 | -0.6774 | 0.09416 | -0.0422 | -7.1941
-8.5 | -0.7665 | 0.09123 | -0.0271 | -8.4018
-7.5 | -0.7979 | 0.07955 | -0.0132 | -10.0302
-6.5 | -0.8529 | 0.05538 | -0.0037 | -15.4009
-6 | -0.8176 | 0.04512 | 0.0004 | -18.1206
-5.5 | -0.7816 | 0.04109 | 0.0045 | -19.0217
-5 | -0.7428 | 0.03775 | 0.007 | -19.6768
-4.5 | -0.7012 | 0.03435 | 0.0088 | -20.4134
-4 | -0.6586 | 0.03232 | 0.0107 | -20.3775
-3.5 | -0.6177 | 0.03098 | 0.0127 | -19.9387
-3 | -0.5795 | 0.02968 | 0.015 | -19.5249
-2.5 | -0.5428 | 0.02877 | 0.0175 | -18.8669
-2 | -0.5073 | 0.02739 | 0.0198 | -18.5214
-1.5 | -0.5175 | 0.02759 | 0.0377 | -18.7568
-1 | -0.2865 | 0.03905 | 0.0173 | -7.3367
-0.5 | -0.2249 | 0.03982 | 0.0127 | -5.6479
0 | -0.1744 | 0.04054 | 0.0098 | -4.3019
0.5 | -0.109 | 0.04162 | 0.0038 | -2.6189
1 | -0.0344 | 0.04314 | -0.004 | -0.7974
1.5 | 0.041 | 0.04496 | -0.0118 | 0.91192
2 | 0.0991 | 0.04603 | -0.0161 | 2.1529
2.5 | 0.1606 | 0.04793 | -0.0203 | 3.3507
3 | 0.2465 | 0.04772 | -0.0261 | 5.1655
3.5 | 0.3391 | 0.04786 | -0.0323 | 7.0852
4 | 0.361 | 0.04764 | -0.028 | 7.5777
5 | 0.4352 | 0.04758 | -0.0237 | 9.1467
5.5 | 0.4898 | 0.0471 | -0.0234 | 10.3992
6 | 0.5022 | 0.04651 | -0.017 | 10.7977
6.5 | 0.5486 | 0.04514 | -0.0145 | 12.1533
7 | 0.5713 | 0.04351 | -0.0085 | 13.1303
7.5 | 0.6932 | 0.03332 | -0.0076 | 20.8043
8 | 0.7378 | 0.02961 | -0.0024 | 24.9173
8.5 | 0.7503 | 0.02936 | 0.0079 | 25.5552
9 | 0.7652 | 0.03245 | 0.0118 | 23.5809
9.5 | 0.8036 | 0.03464 | 0.0136 | 23.1986
10 | 0.8857 | 0.03684 | 0.0112 | 24.0418
10.5 | 0.9748 | 0.04016 | 0.0071 | 24.2729
11 | 1.0678 | 0.047 | 0.0019 | 22.7191
11.5 | 1.0838 | 0.05172 | 0.006 | 20.9551
12 | 1.0935 | 0.0582 | 0.01 | 18.7887
12.5 | 1.1107 | 0.06727 | 0.0121 | 16.5111
13 | 1.0257 | 0.07174 | 0.0234 | 14.2975
13.5 | 0.9632 | 0.08188 | 0.027 | 11.7636
14 | 0.9335 | 0.09297 | 0.0269 | 10.0409
14.5 | 0.7809 | 0.1205 | 0.0128 | 6.4805
15 | 0.6954 | 0.15934 | -0.0115 | 4.3643
15.5 | 0.6903 | 0.16837 | -0.0168 | 4.0999
16.5 | 0.7118 | 0.18348 | -0.0236 | 3.8794
17 | 0.7199 | 0.19132 | -0.0276 | 3.7628
17.5 | 0.7483 | 0.19815 | -0.0286 | 3.7764

## 13. Re 100k Mach 0.25 (1)
BIGFOIL.COM POLAR EXPORT
NACA66-316 a=0.8
NACA66-316 a=0.8 |  |  |  | Cl Max: | 1.088 | at alpha= | 11 | deg
JavaFoil+Calcfoil stall+Eppler ext transition |  |  |  | L/D Max: | 40.436 | at alpha= | 3.5 | deg
Re: | 100000 |  |  | Cd Min: | 0.01526 | at alpha= | 0 | deg
Mach: | 0.25 |  |  | Cl=0 at alpha= | -2.4274 | deg
|  |  |  | @ Cl=0.1, Cd= | 0.016008
|  |  |  | @ Cl=0.4, Cd= | 0.015669
|  |  |  | @ Cl=0.6, Cd= | 0.016652
alpha (deg) | Cl | Cd | Cm | Cl/Cd
-17.5 | -0.462 | 0.3083 | -0.009 | -1.498
-17 | -0.507 | 0.29295 | -0.008 | -1.729
-16.5 | -0.548 | 0.25716 | -0.009 | -2.132
-16 | -0.586 | 0.23407 | -0.009 | -2.505
-15.5 | -0.62 | 0.21206 | -0.01 | -2.925
-15 | -0.65 | 0.18954 | -0.01 | -3.427
-14.5 | -0.674 | 0.16948 | -0.011 | -3.979
-14 | -0.694 | 0.1603 | -0.011 | -4.33
-13.5 | -0.708 | 0.1438 | -0.012 | -4.926
-13 | -0.717 | 0.13434 | -0.012 | -5.339
-12.5 | -0.721 | 0.12249 | -0.013 | -5.883
-12 | -0.718 | 0.11145 | -0.013 | -6.447
-11.5 | -0.711 | 0.1028 | -0.014 | -6.916
-11 | -0.698 | 0.09587 | -0.015 | -7.283
-10.5 | -0.68 | 0.08919 | -0.015 | -7.627
-10 | -0.658 | 0.08241 | -0.015 | -7.981
-9.5 | -0.631 | 0.07522 | -0.016 | -8.387
-9 | -0.6 | 0.07026 | -0.017 | -8.541
-8.5 | -0.566 | 0.06538 | -0.017 | -8.65
-8 | -0.527 | 0.06041 | -0.018 | -8.722
-7.5 | -0.486 | 0.05715 | -0.018 | -8.502
-7 | -0.443 | 0.05319 | -0.019 | -8.333
-6.5 | -0.399 | 0.05013 | -0.02 | -7.951
-6 | -0.353 | 0.04725 | -0.021 | -7.466
-5.5 | -0.306 | 0.04436 | -0.022 | -6.895
-5 | -0.258 | 0.04219 | -0.023 | -6.111
-4.5 | -0.209 | 0.04009 | -0.024 | -5.21
-4 | -0.159 | 0.03845 | -0.024 | -4.143
-3.5 | -0.109 | 0.03696 | -0.025 | -2.954
-3 | -0.071 | 0.01686 | -0.053 | -4.233
-2.5 | -0.009 | 0.01656 | -0.054 | -0.572
-2 | 0.053 | 0.0163 | -0.055 | 3.244
-1.5 | 0.111 | 0.01594 | -0.053 | 6.948
-1 | 0.171 | 0.01584 | -0.054 | 10.786
-0.5 | 0.231 | 0.01576 | -0.055 | 14.661
0 | 0.294 | 0.01526 | -0.056 | 19.259
0.5 | 0.354 | 0.01547 | -0.058 | 22.862
1 | 0.414 | 0.01573 | -0.059 | 26.292
1.5 | 0.473 | 0.01599 | -0.06 | 29.59
2 | 0.532 | 0.01627 | -0.061 | 32.713
2.5 | 0.589 | 0.01658 | -0.062 | 35.542
3 | 0.647 | 0.01696 | -0.063 | 38.128
3.5 | 0.704 | 0.0174 | -0.064 | 40.436
4 | 0.784 | 0.02111 | -0.068 | 37.122
4.5 | 0.841 | 0.0218 | -0.069 | 38.573
5 | 0.897 | 0.0226 | -0.07 | 39.692
5.5 | 0.79 | 0.04169 | -0.035 | 18.948
6 | 0.832 | 0.0446 | -0.034 | 18.652
6.5 | 0.873 | 0.0479 | -0.033 | 18.217
7 | 0.911 | 0.05123 | -0.033 | 17.786
7.5 | 0.947 | 0.05502 | -0.033 | 17.214
8 | 0.98 | 0.05882 | -0.034 | 16.661
8.5 | 1.009 | 0.06273 | -0.034 | 16.091
9 | 1.035 | 0.06821 | -0.034 | 15.171
9.5 | 1.056 | 0.07304 | -0.035 | 14.454
10 | 1.072 | 0.07828 | -0.034 | 13.692
10.5 | 1.083 | 0.08638 | -0.034 | 12.537
11 | 1.088 | 0.09468 | -0.034 | 11.493
11.5 | 1.082 | 0.10015 | -0.033 | 10.8
12 | 1.068 | 0.11021 | -0.034 | 9.691
12.5 | 1.047 | 0.11764 | -0.033 | 8.901
13 | 1.019 | 0.13052 | -0.033 | 7.806
13.5 | 0.984 | 0.14169 | -0.033 | 6.942
14 | 0.942 | 0.15817 | -0.034 | 5.955
14.5 | 0.894 | 0.17515 | -0.033 | 5.102
15 | 0.84 | 0.19545 | -0.033 | 4.297
15.5 | 0.781 | 0.21543 | -0.033 | 3.625
16 | 0.718 | 0.24389 | -0.033 | 2.943

## 14. Re 100k Mach 0.25 (2)
BIGFOIL.COM POLAR EXPORT
NACA66-316 a=0.8
NACA66-316 a=0.8 |  |  |  | Cl Max: | 1.0517 | at alpha= | 11 | deg
XFOIL ncrit=9 |  |  |  | L/D Max: | 28.4246 | at alpha= | 8 | deg
Re: | 100000 |  |  | Cd Min: | 0.18024 | at alpha= | 16 | deg
Mach: | 0.25 |  |  | Cl=0 at alpha= | 1.2416 | deg
|  |  |  | @ Cl=0.1, Cd= | 0.047579
|  |  |  | @ Cl=0.4, Cd= | 0.048493
|  |  |  | @ Cl=0.6, Cd= | 0.043045
alpha (deg) | Cl | Cd | Cm | Cl/Cd
-6 | -0.8341 | 0.04954 | -0.0024 | -16.8369
-5.5 | -0.8056 | 0.04435 | 0.0028 | -18.1646
-5 | -0.7679 | 0.04006 | 0.0056 | -19.1687
-4.5 | -0.7274 | 0.03642 | 0.0079 | -19.9725
-4 | -0.6836 | 0.03392 | 0.01 | -20.1533
-3.5 | -0.6401 | 0.0322 | 0.0122 | -19.8789
-3 | -0.5986 | 0.03097 | 0.0146 | -19.3284
-2.5 | -0.5612 | 0.02977 | 0.0173 | -18.8512
-2 | -0.524 | 0.02883 | 0.0199 | -18.1755
-1.5 | -0.5205 | 0.02735 | 0.0325 | -19.0311
-1 | -0.5196 | 0.02979 | 0.0498 | -17.4421
-0.5 | -0.2487 | 0.04052 | 0.0163 | -6.1377
0 | -0.1888 | 0.04125 | 0.0119 | -4.577
0.5 | -0.1115 | 0.04266 | 0.0037 | -2.6137
1 | -0.0304 | 0.04466 | -0.0051 | -0.6807
1.5 | 0.0325 | 0.0456 | -0.01 | 0.71272
2 | 0.1065 | 0.04777 | -0.017 | 2.2294
3 | 0.2853 | 0.04809 | -0.0305 | 5.9326
3.5 | 0.3454 | 0.04842 | -0.0321 | 7.1334
4 | 0.3713 | 0.04846 | -0.0283 | 7.662
4.5 | 0.4233 | 0.04852 | -0.0282 | 8.7242
5 | 0.4466 | 0.04846 | -0.0236 | 9.2158
5.5 | 0.4948 | 0.04794 | -0.0221 | 10.3212
6 | 0.5177 | 0.04733 | -0.0169 | 10.9381
6.5 | 0.5613 | 0.04592 | -0.0136 | 12.2234
7 | 0.6519 | 0.03919 | -0.0112 | 16.6343
8 | 0.7632 | 0.02685 | 0.0048 | 28.4246
8.5 | 0.7361 | 0.03161 | 0.0135 | 23.2869
9 | 0.7588 | 0.03437 | 0.0168 | 22.0774
9.5 | 0.8082 | 0.03642 | 0.0181 | 22.1911
10 | 0.9048 | 0.03907 | 0.0151 | 23.1584
10.5 | 0.9899 | 0.04347 | 0.0119 | 22.772
11 | 1.0517 | 0.05084 | 0.0105 | 20.6865
11.5 | 1.0482 | 0.05588 | 0.0162 | 18.7581
12 | 1.0334 | 0.06192 | 0.0216 | 16.6893
12.5 | 1.0152 | 0.06951 | 0.0255 | 14.6051
13 | 0.9905 | 0.077 | 0.0287 | 12.8636
13.5 | 0.8878 | 0.08861 | 0.0296 | 10.0192
14 | 0.8048 | 0.10673 | 0.0215 | 7.5405
14.5 | 0.746 | 0.13326 | 0.0067 | 5.5981
15 | 0.6844 | 0.16407 | -0.0138 | 4.1714
15.5 | 0.6873 | 0.17255 | -0.0183 | 3.9832
16 | 0.7256 | 0.18024 | -0.0179 | 4.0257

## 15. Re 100k Mach 0.50 (1)
BIGFOIL.COM POLAR EXPORT
NACA66-316 a=0.8
NACA66-316 a=0.8 |  |  |  | Cl Max: | 1.23 | at alpha= | 20 | deg
JavaFoil+Calcfoil stall+Eppler ext transition |  |  |  | L/D Max: | 38.491 | at alpha= | 3 | deg
Re: | 100000 |  |  | Cd Min: | 0.01657 | at alpha= | 0 | deg
Mach: | 0.5 |  |  | Cl=0 at alpha= | -2.4275 | deg
|  |  |  | @ Cl=0.1, Cd= | 0.017259
|  |  |  | @ Cl=0.4, Cd= | 0.016824
|  |  |  | @ Cl=0.6, Cd= | 0.017868
alpha (deg) | Cl | Cd | Cm | Cl/Cd
-20 | -0.975 | 0.35173 | -0.01 | -2.773
-19.5 | -0.948 | 0.34116 | -0.01 | -2.78
-19 | -0.922 | 0.33607 | -0.011 | -2.742
-18.5 | -0.892 | 0.31408 | -0.011 | -2.841
-18 | -0.865 | 0.31292 | -0.012 | -2.764
-17.5 | -0.838 | 0.31252 | -0.012 | -2.681
-17 | -0.811 | 0.30981 | -0.013 | -2.617
-16.5 | -0.784 | 0.30562 | -0.014 | -2.564
-16 | -0.754 | 0.28686 | -0.013 | -2.63
-15.5 | -0.727 | 0.25784 | -0.014 | -2.82
-15 | -0.7 | 0.25749 | -0.014 | -2.718
-14.5 | -0.673 | 0.25302 | -0.015 | -2.658
-14 | -0.645 | 0.24967 | -0.016 | -2.584
-13.5 | -0.616 | 0.22653 | -0.015 | -2.721
-13 | -0.589 | 0.22124 | -0.016 | -2.661
-12.5 | -0.561 | 0.23108 | -0.016 | -2.428
-12 | -0.534 | 0.21826 | -0.017 | -2.445
-11.5 | -0.506 | 0.19619 | -0.017 | -2.58
-11 | -0.478 | 0.19269 | -0.018 | -2.483
-10.5 | -0.451 | 0.18965 | -0.018 | -2.377
-10 | -0.422 | 0.18667 | -0.017 | -2.262
-9.5 | -0.395 | 0.15269 | -0.017 | -2.584
-9 | -0.367 | 0.14939 | -0.018 | -2.455
-8.5 | -0.339 | 0.15659 | -0.018 | -2.165
-8 | -0.472 | 0.08286 | -0.019 | -5.694
-7.5 | -0.48 | 0.06935 | -0.02 | -6.919
-7 | -0.458 | 0.06187 | -0.02 | -7.403
-6.5 | -0.423 | 0.05564 | -0.021 | -7.606
-6 | -0.381 | 0.05072 | -0.022 | -7.512
-5.5 | -0.334 | 0.04768 | -0.023 | -7.002
-5 | -0.284 | 0.04422 | -0.024 | -6.413
-4.5 | -0.231 | 0.04193 | -0.025 | -5.508
-4 | -0.177 | 0.03989 | -0.027 | -4.433
-3.5 | -0.121 | 0.03816 | -0.027 | -3.184
-3 | -0.065 | 0.03667 | -0.029 | -1.782
-2.5 | -0.01 | 0.0179 | -0.059 | -0.585
-2 | 0.059 | 0.01756 | -0.06 | 3.335
-1.5 | 0.123 | 0.01709 | -0.059 | 7.215
-1 | 0.19 | 0.01703 | -0.06 | 11.168
-0.5 | 0.257 | 0.01699 | -0.061 | 15.137
0 | 0.326 | 0.01657 | -0.062 | 19.696
0.5 | 0.393 | 0.01679 | -0.063 | 23.419
1 | 0.459 | 0.01711 | -0.065 | 26.854
1.5 | 0.526 | 0.01744 | -0.066 | 30.146
2 | 0.592 | 0.01782 | -0.067 | 33.214
2.5 | 0.654 | 0.01819 | -0.068 | 35.979
3 | 0.718 | 0.01866 | -0.069 | 38.491
3.5 | 0.805 | 0.02298 | -0.073 | 35.028
4 | 0.868 | 0.02393 | -0.075 | 36.275
4.5 | 0.929 | 0.02496 | -0.076 | 37.219
5 | 0.822 | 0.04106 | -0.037 | 20.033
5.5 | 0.866 | 0.04439 | -0.035 | 19.506
6 | 0.904 | 0.04773 | -0.035 | 18.936
6.5 | 0.934 | 0.05207 | -0.035 | 17.935
7 | 0.951 | 0.05733 | -0.035 | 16.581
7.5 | 0.944 | 0.06508 | -0.035 | 14.505
8 | 0.881 | 0.07815 | -0.032 | 11.273
8.5 | 0.605 | 0.1314 | -0.032 | 4.603
9 | 0.632 | 0.15137 | -0.032 | 4.175
9.5 | 0.66 | 0.17138 | -0.038 | 3.851
10 | 0.687 | 0.18885 | -0.038 | 3.638
10.5 | 0.714 | 0.19187 | -0.039 | 3.722
11 | 0.741 | 0.19086 | -0.04 | 3.884
11.5 | 0.769 | 0.21185 | -0.045 | 3.632
12 | 0.796 | 0.20522 | -0.046 | 3.881
12.5 | 0.823 | 0.22956 | -0.046 | 3.586
13 | 0.85 | 0.23482 | -0.046 | 3.619
13.5 | 0.879 | 0.25145 | -0.051 | 3.494
14 | 0.905 | 0.25516 | -0.052 | 3.548
14.5 | 0.932 | 0.26007 | -0.053 | 3.583
15 | 0.959 | 0.26589 | -0.053 | 3.606
15.5 | 0.987 | 0.30227 | -0.057 | 3.267
16 | 1.014 | 0.2981 | -0.058 | 3.401
16.5 | 1.041 | 0.29611 | -0.059 | 3.514
17 | 1.069 | 0.30728 | -0.062 | 3.48
17.5 | 1.096 | 0.33344 | -0.063 | 3.287
18 | 1.122 | 0.33135 | -0.064 | 3.386
18.5 | 1.148 | 0.34763 | -0.065 | 3.303
19 | 1.178 | 0.37526 | -0.068 | 3.139
19.5 | 1.204 | 0.36638 | -0.069 | 3.286
20 | 1.23 | 0.38165 | -0.069 | 3.222

## 16. Re 100k Mach 0.50 (2)
BIGFOIL.COM POLAR EXPORT
NACA66-316 a=0.8
NACA66-316 a=0.8 |  |  |  | Cl Max: | 0.8837 | at alpha= | 10 | deg
XFOIL ncrit=9 |  |  |  | L/D Max: | 22.4195 | at alpha= | 7.5 | deg
Re: | 100000 |  |  | Cd Min: | 0.18038 | at alpha= | 15 | deg
Mach: | 0.5 |  |  | Cl=0 at alpha= | 1.1899 | deg
|  |  |  | @ Cl=0.1, Cd= | 0.050412
|  |  |  | @ Cl=0.4, Cd= | 0.052181
|  |  |  | @ Cl=0.6, Cd= | 0.049334
alpha (deg) | Cl | Cd | Cm | Cl/Cd
-10 | -0.3817 | 0.1258 | -0.058 | -3.0342
-9.5 | -0.3973 | 0.12023 | -0.057 | -3.3045
-9 | -0.4224 | 0.1151 | -0.0549 | -3.6699
-8.5 | -0.4876 | 0.09369 | -0.069 | -5.2044
-8 | -0.5391 | 0.08442 | -0.0684 | -6.3859
-7 | -0.7431 | 0.07824 | -0.0349 | -9.4977
-6.5 | -0.7735 | 0.07231 | -0.0274 | -10.697
-6 | -0.8061 | 0.06586 | -0.0197 | -12.2396
-5.5 | -0.8284 | 0.05905 | -0.0122 | -14.0288
-5 | -0.8329 | 0.05247 | -0.0052 | -15.8738
-4.5 | -0.8162 | 0.0471 | 0.0003 | -17.3291
-4 | -0.7848 | 0.04248 | 0.005 | -18.4746
-3.5 | -0.7416 | 0.03882 | 0.0089 | -19.1036
-3 | -0.6924 | 0.03623 | 0.0122 | -19.1112
-2.5 | -0.6427 | 0.03443 | 0.0154 | -18.6669
-2 | -0.5984 | 0.03306 | 0.0192 | -18.1004
-1 | -0.5237 | 0.03126 | 0.03 | -16.753
-0.5 | -0.3172 | 0.04391 | 0.024 | -7.2239
0 | -0.1993 | 0.0461 | 0.01 | -4.3232
0.5 | -0.1157 | 0.04768 | 0.0021 | -2.4266
1.5 | 0.052 | 0.05076 | -0.0125 | 1.0244
2 | 0.1542 | 0.05002 | -0.0193 | 3.0828
2.5 | 0.2252 | 0.05061 | -0.0228 | 4.4497
3 | 0.277 | 0.05109 | -0.0234 | 5.4218
3.5 | 0.3419 | 0.05166 | -0.0255 | 6.6183
4 | 0.395 | 0.05216 | -0.0259 | 7.5729
4.5 | 0.4594 | 0.05243 | -0.0271 | 8.7622
5 | 0.4874 | 0.05238 | -0.0222 | 9.3051
5.5 | 0.5481 | 0.05153 | -0.0206 | 10.6365
6 | 0.5736 | 0.05083 | -0.0143 | 11.2847
6.5 | 0.6433 | 0.04688 | -0.0098 | 13.7223
7 | 0.7017 | 0.03844 | 0.0021 | 18.2544
7.5 | 0.7385 | 0.03294 | 0.0157 | 22.4196
8 | 0.6932 | 0.03649 | 0.0275 | 18.997
8.5 | 0.7002 | 0.04002 | 0.0326 | 17.4963
9 | 0.7531 | 0.04182 | 0.0357 | 18.0081
9.5 | 0.8304 | 0.04464 | 0.0369 | 18.6022
10 | 0.8837 | 0.05013 | 0.038 | 17.6282
10.5 | 0.8813 | 0.05685 | 0.041 | 15.5022
11 | 0.8549 | 0.06495 | 0.0428 | 13.1624
11.5 | 0.8195 | 0.07478 | 0.042 | 10.9588
12 | 0.7781 | 0.08693 | 0.0376 | 8.9509
12.5 | 0.7345 | 0.102 | 0.0291 | 7.201
13 | 0.7062 | 0.11794 | 0.0193 | 5.9878
13.5 | 0.7012 | 0.13143 | 0.0119 | 5.3352
14 | 0.6807 | 0.14987 | -0.0003 | 4.5419
14.5 | 0.6763 | 0.17131 | -0.0132 | 3.9478
15 | 0.6825 | 0.18038 | -0.0189 | 3.7837

## 17. Re 250k Mach 0.00 (1)
BIGFOIL.COM POLAR EXPORT
NACA66-316 a=0.8
NACA66-316 a=0.8 |  |  |  | Cl Max: | 1.142 | at alpha= | 12.5 | deg
JavaFoil+Calcfoil stall+Eppler ext transition |  |  |  | L/D Max: | 62.598 | at alpha= | 3.5 | deg
Re: | 250000 |  |  | Cd Min: | 0.00984 | at alpha= | 0 | deg
Mach: | 0 |  |  | Cl=0 at alpha= | -2.4262 | deg
|  |  |  | @ Cl=0.1, Cd= | 0.010571
|  |  |  | @ Cl=0.4, Cd= | 0.01012
|  |  |  | @ Cl=0.6, Cd= | 0.010648
alpha (deg) | Cl | Cd | Cm | Cl/Cd
-20 | -0.709 | 0.2334 | -0.006 | -3.038
-19.5 | -0.731 | 0.21823 | -0.007 | -3.349
-19 | -0.752 | 0.2026 | -0.007 | -3.712
-18.5 | -0.772 | 0.19647 | -0.008 | -3.93
-18 | -0.791 | 0.18473 | -0.008 | -4.282
-17.5 | -0.805 | 0.17401 | -0.009 | -4.626
-17 | -0.813 | 0.16543 | -0.009 | -4.917
-16.5 | -0.82 | 0.15624 | -0.009 | -5.248
-16 | -0.824 | 0.14403 | -0.01 | -5.723
-15.5 | -0.826 | 0.13522 | -0.01 | -6.112
-15 | -0.826 | 0.12827 | -0.011 | -6.439
-14.5 | -0.823 | 0.11857 | -0.011 | -6.941
-14 | -0.817 | 0.11478 | -0.012 | -7.119
-13.5 | -0.808 | 0.10654 | -0.012 | -7.588
-13 | -0.797 | 0.10015 | -0.013 | -7.955
-12.5 | -0.782 | 0.09401 | -0.013 | -8.317
-12 | -0.764 | 0.08844 | -0.014 | -8.64
-11.5 | -0.743 | 0.08284 | -0.014 | -8.97
-11 | -0.719 | 0.07845 | -0.015 | -9.168
-10.5 | -0.692 | 0.07343 | -0.015 | -9.428
-10 | -0.663 | 0.06896 | -0.016 | -9.609
-9.5 | -0.63 | 0.06479 | -0.016 | -9.727
-9 | -0.595 | 0.06089 | -0.017 | -9.779
-8.5 | -0.558 | 0.05654 | -0.018 | -9.871
-8 | -0.518 | 0.05316 | -0.019 | -9.746
-7.5 | -0.476 | 0.05019 | -0.019 | -9.491
-7 | -0.433 | 0.04745 | -0.02 | -9.132
-6.5 | -0.389 | 0.0448 | -0.021 | -8.684
-6 | -0.344 | 0.0423 | -0.022 | -8.131
-5.5 | -0.298 | 0.03986 | -0.023 | -7.47
-5 | -0.306 | 0.01404 | -0.048 | -21.757
-4.5 | -0.248 | 0.01368 | -0.049 | -18.111
-4 | -0.189 | 0.01332 | -0.05 | -14.191
-3.5 | -0.13 | 0.01301 | -0.051 | -9.962
-3 | -0.07 | 0.01273 | -0.052 | -5.474
-2.5 | -0.009 | 0.01246 | -0.054 | -0.741
-2 | 0.052 | 0.01223 | -0.055 | 4.217
-1.5 | 0.109 | 0.01026 | -0.054 | 10.627
-1 | 0.168 | 0.01016 | -0.055 | 16.571
-0.5 | 0.229 | 0.01001 | -0.056 | 22.847
0 | 0.29 | 0.00984 | -0.058 | 29.446
0.5 | 0.349 | 0.00999 | -0.059 | 34.935
1 | 0.408 | 0.01014 | -0.061 | 40.234
1.5 | 0.467 | 0.01031 | -0.062 | 45.319
2 | 0.526 | 0.01049 | -0.063 | 50.123
2.5 | 0.582 | 0.01068 | -0.064 | 54.495
3 | 0.639 | 0.01058 | -0.066 | 60.393
3.5 | 0.695 | 0.0111 | -0.067 | 62.598
4 | 0.763 | 0.01662 | -0.069 | 45.902
4.5 | 0.819 | 0.01729 | -0.07 | 47.374
5 | 0.874 | 0.0179 | -0.071 | 48.838
5.5 | 0.927 | 0.01862 | -0.072 | 49.815
6 | 0.979 | 0.01935 | -0.073 | 50.602
6.5 | 1.028 | 0.02006 | -0.074 | 51.263
7 | 1.076 | 0.02081 | -0.075 | 51.696
7.5 | 0.93 | 0.04874 | -0.037 | 19.069
8 | 0.964 | 0.05194 | -0.036 | 18.57
8.5 | 0.997 | 0.05543 | -0.035 | 17.983
9 | 1.028 | 0.05898 | -0.035 | 17.425
9.5 | 1.055 | 0.06348 | -0.036 | 16.627
10 | 1.08 | 0.06793 | -0.036 | 15.904
10.5 | 1.102 | 0.07169 | -0.036 | 15.375
11 | 1.121 | 0.07678 | -0.037 | 14.595
11.5 | 1.132 | 0.08142 | -0.036 | 13.897
12 | 1.139 | 0.08709 | -0.037 | 13.08
12.5 | 1.142 | 0.09461 | -0.037 | 12.073
13 | 1.141 | 0.09909 | -0.036 | 11.517
13.5 | 1.137 | 0.1063 | -0.036 | 10.692
14 | 1.128 | 0.11618 | -0.036 | 9.712
14.5 | 1.117 | 0.1231 | -0.037 | 9.076
15 | 1.102 | 0.12973 | -0.036 | 8.497
15.5 | 1.085 | 0.13687 | -0.035 | 7.926
16 | 1.065 | 0.14609 | -0.035 | 7.291
16.5 | 1.043 | 0.15763 | -0.036 | 6.619
17 | 1.02 | 0.16573 | -0.036 | 6.152
17.5 | 0.993 | 0.17376 | -0.036 | 5.714

## 18. Re 250k Mach 0.00 (2)
BIGFOIL.COM POLAR EXPORT
NACA66-316 a=0.8
NACA66-316 a=0.8 |  |  |  | Cl Max: | 1.152 | at alpha= | 13 | deg
XFOIL ncrit=9 |  |  |  | L/D Max: | 51.8643 | at alpha= | 6 | deg
Re: | 250000 |  |  | Cd Min: | 0.19579 | at alpha= | 18 | deg
Mach: | 0 |  |  | Cl=0 at alpha= | 0.42857 | deg
|  |  |  | @ Cl=0.1, Cd= | 0.025864
|  |  |  | @ Cl=0.4, Cd= | 0.025337
|  |  |  | @ Cl=0.6, Cd= | 0.020716
alpha (deg) | Cl | Cd | Cm | Cl/Cd
-15.5 | -0.3867 | 0.15124 | -0.0634 | -2.5569
-15 | -0.3798 | 0.13943 | -0.0728 | -2.7239
-14.5 | -0.3435 | 0.13334 | -0.0766 | -2.5761
-14 | -0.3224 | 0.12545 | -0.083 | -2.5699
-13.5 | -0.3445 | 0.10864 | -0.1013 | -3.171
-13 | -0.3157 | 0.10236 | -0.1017 | -3.0842
-12.5 | -0.2946 | 0.09594 | -0.1061 | -3.0707
-12 | -0.3375 | 0.0779 | -0.1212 | -4.3325
-11.5 | -0.4071 | 0.06712 | -0.125 | -6.0653
-11 | -0.485 | 0.06399 | -0.1178 | -7.5793
-10.5 | -0.5308 | 0.0626 | -0.108 | -8.4792
-10 | -0.5074 | 0.05187 | -0.1097 | -9.7821
-9.5 | -0.5079 | 0.04871 | -0.1045 | -10.427
-8.5 | -0.4906 | 0.01924 | -0.0864 | -25.499
-8 | -0.4588 | 0.01628 | -0.0842 | -28.1818
-7.5 | -0.4195 | 0.0142 | -0.0822 | -29.5423
-7 | -0.3575 | 0.01096 | -0.0841 | -32.6186
-6.5 | -0.2994 | 0.00898 | -0.0853 | -33.3408
-6 | -0.2706 | 0.00854 | -0.0821 | -31.6862
-5.5 | -0.2436 | 0.00798 | -0.0779 | -30.5263
-5 | -0.2195 | 0.0071 | -0.0733 | -30.9155
-4 | -0.2247 | 0.00763 | -0.055 | -29.4495
-3.5 | -0.2441 | 0.0082 | -0.0428 | -29.7683
-3 | -0.2433 | 0.00602 | -0.0357 | -40.4153
-2.5 | -0.2001 | 0.00614 | -0.0322 | -32.5896
-2 | -0.1908 | 0.00719 | -0.0247 | -26.5369
-1.5 | -0.1499 | 0.00826 | -0.0196 | -18.1477
-1 | -0.1323 | 0.00925 | -0.0122 | -14.3027
-0.5 | -0.0895 | 0.00961 | -0.009 | -9.3132
0 | -0.0546 | 0.0258 | -0.007 | -2.1163
0.5 | 0.0091 | 0.02572 | -0.0089 | 0.35381
1 | 0.083 | 0.02556 | -0.0126 | 3.2473
1.5 | 0.1082 | 0.02601 | -0.0092 | 4.1599
2 | 0.1843 | 0.02574 | -0.0134 | 7.1601
2.5 | 0.2143 | 0.0261 | -0.0101 | 8.2107
3 | 0.2774 | 0.02594 | -0.0119 | 10.6939
4 | 0.3987 | 0.02535 | -0.0147 | 15.7278
5 | 0.5139 | 0.02417 | -0.0154 | 21.2619
5.5 | 0.7303 | 0.01549 | -0.0364 | 47.1465
6 | 0.7567 | 0.01459 | -0.0302 | 51.8643
6.5 | 0.7644 | 0.01483 | -0.0221 | 51.5442
7 | 0.7793 | 0.01506 | -0.014 | 51.7463
7.5 | 0.7428 | 0.01833 | -0.0012 | 40.5237
8 | 0.7209 | 0.02228 | 0.0077 | 32.3564
8.5 | 0.754 | 0.02463 | 0.0081 | 30.6131
9 | 0.7959 | 0.02659 | 0.0069 | 29.9323
9.5 | 0.8248 | 0.02888 | 0.0082 | 28.5596
10 | 0.8626 | 0.03073 | 0.009 | 28.0703
10.5 | 0.9056 | 0.03256 | 0.0095 | 27.8133
11 | 0.9666 | 0.03467 | 0.0085 | 27.88
11.5 | 1.0267 | 0.03715 | 0.0075 | 27.6366
12 | 1.0771 | 0.04026 | 0.0073 | 26.7536
12.5 | 1.1215 | 0.04381 | 0.0072 | 25.5992
13 | 1.152 | 0.04913 | 0.0086 | 23.448
14.5 | 1.0586 | 0.07828 | 0.0226 | 13.5232
15 | 0.5895 | 0.13099 | 0.0004 | 4.5003
15.5 | 0.6123 | 0.13348 | 0.0004 | 4.5872
16 | 0.7579 | 0.15284 | -0.0088 | 4.9588
16.5 | 0.7448 | 0.16698 | -0.0165 | 4.4604
17 | 0.7453 | 0.17722 | -0.023 | 4.2055
17.5 | 0.7688 | 0.18111 | -0.0236 | 4.2449
18 | 0.756 | 0.19579 | -0.0333 | 3.8613

## 19. Re 250k Mach 0.10 (1)
BIGFOIL.COM POLAR EXPORT
NACA66-316 a=0.8
NACA66-316 a=0.8 |  |  |  | Cl Max: | 1.133 | at alpha= | 12.5 | deg
JavaFoil+Calcfoil stall+Eppler ext transition |  |  |  | L/D Max: | 63.277 | at alpha= | 3.5 | deg
Re: | 250000 |  |  | Cd Min: | 0.00987 | at alpha= | 0 | deg
Mach: | 0.1 |  |  | Cl=0 at alpha= | -2.4262 | deg
|  |  |  | @ Cl=0.1, Cd= | 0.010648
|  |  |  | @ Cl=0.4, Cd= | 0.010153
|  |  |  | @ Cl=0.6, Cd= | 0.01079
alpha (deg) | Cl | Cd | Cm | Cl/Cd
-20 | -0.658 | 0.24645 | -0.006 | -2.669
-19.5 | -0.683 | 0.23395 | -0.007 | -2.919
-19 | -0.707 | 0.21144 | -0.007 | -3.346
-18.5 | -0.731 | 0.20404 | -0.008 | -3.584
-18 | -0.754 | 0.19065 | -0.008 | -3.953
-17.5 | -0.771 | 0.17809 | -0.008 | -4.331
-17 | -0.783 | 0.17013 | -0.009 | -4.602
-16.5 | -0.793 | 0.15489 | -0.009 | -5.118
-16 | -0.8 | 0.1499 | -0.01 | -5.339
-15.5 | -0.806 | 0.13967 | -0.01 | -5.767
-15 | -0.808 | 0.12994 | -0.011 | -6.219
-14.5 | -0.808 | 0.12278 | -0.011 | -6.58
-14 | -0.805 | 0.11595 | -0.012 | -6.939
-13.5 | -0.798 | 0.10816 | -0.012 | -7.38
-13 | -0.789 | 0.10127 | -0.013 | -7.787
-12.5 | -0.776 | 0.09613 | -0.013 | -8.069
-12 | -0.76 | 0.09024 | -0.014 | -8.419
-11.5 | -0.74 | 0.08423 | -0.014 | -8.787
-11 | -0.717 | 0.07866 | -0.015 | -9.121
-10.5 | -0.691 | 0.07369 | -0.015 | -9.384
-10 | -0.663 | 0.06901 | -0.016 | -9.601
-9.5 | -0.631 | 0.06496 | -0.016 | -9.711
-9 | -0.597 | 0.06106 | -0.017 | -9.769
-8.5 | -0.56 | 0.05696 | -0.018 | -9.824
-8 | -0.52 | 0.05353 | -0.019 | -9.708
-7.5 | -0.478 | 0.05024 | -0.019 | -9.515
-7 | -0.435 | 0.0475 | -0.02 | -9.156
-6.5 | -0.391 | 0.04478 | -0.021 | -8.725
-6 | -0.345 | 0.04233 | -0.022 | -8.157
-5.5 | -0.299 | 0.03996 | -0.023 | -7.484
-5 | -0.252 | 0.03792 | -0.024 | -6.641
-4.5 | -0.249 | 0.01374 | -0.049 | -18.1
-4 | -0.19 | 0.01338 | -0.05 | -14.193
-3.5 | -0.13 | 0.01305 | -0.051 | -9.976
-3 | -0.07 | 0.01276 | -0.053 | -5.484
-2.5 | -0.009 | 0.01251 | -0.054 | -0.742
-2 | 0.052 | 0.01227 | -0.055 | 4.225
-1.5 | 0.11 | 0.01031 | -0.054 | 10.625
-1 | 0.169 | 0.01021 | -0.055 | 16.569
-0.5 | 0.229 | 0.01009 | -0.056 | 22.748
0 | 0.291 | 0.00987 | -0.058 | 29.498
0.5 | 0.351 | 0.01002 | -0.059 | 34.987
1 | 0.41 | 0.01018 | -0.061 | 40.261
1.5 | 0.469 | 0.01034 | -0.062 | 45.353
2 | 0.528 | 0.01053 | -0.063 | 50.15
2.5 | 0.585 | 0.01073 | -0.065 | 54.489
3 | 0.642 | 0.01096 | -0.066 | 58.557
3.5 | 0.698 | 0.01103 | -0.067 | 63.277
4 | 0.766 | 0.0167 | -0.069 | 45.884
4.5 | 0.823 | 0.01739 | -0.07 | 47.311
5 | 0.878 | 0.01806 | -0.071 | 48.637
5.5 | 0.932 | 0.01874 | -0.073 | 49.719
6 | 0.983 | 0.01948 | -0.074 | 50.474
6.5 | 1.033 | 0.02024 | -0.075 | 51.026
7 | 0.895 | 0.04583 | -0.037 | 19.539
7.5 | 0.932 | 0.04894 | -0.037 | 19.052
8 | 0.967 | 0.05218 | -0.036 | 18.535
8.5 | 0.999 | 0.05596 | -0.035 | 17.855
9 | 1.03 | 0.05966 | -0.036 | 17.255
9.5 | 1.057 | 0.06316 | -0.036 | 16.732
10 | 1.081 | 0.06727 | -0.036 | 16.064
10.5 | 1.101 | 0.07196 | -0.036 | 15.299
11 | 1.118 | 0.07704 | -0.036 | 14.509
11.5 | 1.127 | 0.08196 | -0.036 | 13.748
12 | 1.132 | 0.08764 | -0.036 | 12.917
12.5 | 1.133 | 0.09577 | -0.036 | 11.826
13 | 1.129 | 0.10062 | -0.036 | 11.218
13.5 | 1.121 | 0.10837 | -0.036 | 10.343
14 | 1.109 | 0.11591 | -0.035 | 9.568
14.5 | 1.094 | 0.12219 | -0.036 | 8.955
15 | 1.076 | 0.13041 | -0.035 | 8.248
15.5 | 1.054 | 0.13914 | -0.036 | 7.577
16 | 1.03 | 0.14863 | -0.035 | 6.932
16.5 | 1.004 | 0.16046 | -0.036 | 6.259
17 | 0.976 | 0.17006 | -0.035 | 5.741
17.5 | 0.945 | 0.17832 | -0.035 | 5.301

## 20. Re 250k Mach 0.10 (2)
BIGFOIL.COM POLAR EXPORT
NACA66-316 a=0.8
NACA66-316 a=0.8 |  |  |  | Cl Max: | 1.1393 | at alpha= | 13 | deg
XFOIL ncrit=9 |  |  |  | L/D Max: | 50.8672 | at alpha= | 6.5 | deg
Re: | 250000 |  |  | Cd Min: | 0.19675 | at alpha= | 18 | deg
Mach: | 0.1 |  |  | Cl=0 at alpha= | 0.42378 | deg
|  |  |  | @ Cl=0.1, Cd= | 0.025938
|  |  |  | @ Cl=0.4, Cd= | 0.025256
|  |  |  | @ Cl=0.6, Cd= | 0.020892
alpha (deg) | Cl | Cd | Cm | Cl/Cd
-15.5 | -0.3864 | 0.15123 | -0.0654 | -2.555
-15 | -0.3731 | 0.1402 | -0.0734 | -2.6612
-14.5 | -0.3375 | 0.1339 | -0.0776 | -2.5205
-14 | -0.3172 | 0.12592 | -0.084 | -2.5191
-13.5 | -0.3386 | 0.10942 | -0.1022 | -3.0945
-13 | -0.3073 | 0.10374 | -0.1018 | -2.9622
-12.5 | -0.2865 | 0.09709 | -0.1065 | -2.9509
-12 | -0.3429 | 0.07782 | -0.1231 | -4.4063
-11.5 | -0.4131 | 0.06861 | -0.1253 | -6.021
-11 | -0.4809 | 0.06564 | -0.1186 | -7.3263
-10.5 | -0.525 | 0.06353 | -0.1093 | -8.2638
-10 | -0.4908 | 0.05257 | -0.1125 | -9.3361
-9.5 | -0.5015 | 0.04951 | -0.1061 | -10.1293
-8.5 | -0.5098 | 0.033 | -0.0902 | -15.4485
-8 | -0.4715 | 0.02974 | -0.0879 | -15.8541
-7.5 | -0.4318 | 0.02784 | -0.0861 | -15.5101
-7 | -0.3761 | 0.02531 | -0.0866 | -14.8597
-6.5 | -0.3131 | 0.02283 | -0.0886 | -13.7144
-6 | -0.267 | 0.0218 | -0.0874 | -12.2477
-5.5 | -0.2501 | 0.02199 | -0.0818 | -11.3734
-5 | -0.2281 | 0.02128 | -0.0764 | -10.719
-4.5 | -0.1935 | 0.02078 | -0.0732 | -9.3118
-4 | -0.227 | 0.02231 | -0.0585 | -10.1748
-3.5 | -0.2045 | 0.02128 | -0.0534 | -9.61
-3 | -0.2505 | 0.02043 | -0.0371 | -12.2614
-2.5 | -0.2244 | 0.02108 | -0.0305 | -10.6452
-2 | -0.1713 | 0.02218 | -0.0287 | -7.7232
-1.5 | -0.1677 | 0.02401 | -0.0184 | -6.9846
-1 | -0.13 | 0.02504 | -0.0129 | -5.1917
-0.5 | -0.0711 | 0.02539 | -0.0122 | -2.8003
0 | -0.0556 | 0.02589 | -0.0069 | -2.1475
0.5 | 0.01 | 0.02579 | -0.009 | 0.38775
1 | 0.0824 | 0.02568 | -0.0125 | 3.2087
1.5 | 0.109 | 0.02607 | -0.0092 | 4.1811
2.5 | 0.2161 | 0.02615 | -0.0102 | 8.2639
3 | 0.2862 | 0.02584 | -0.013 | 11.0759
3.5 | 0.3331 | 0.02584 | -0.0123 | 12.8909
4 | 0.4076 | 0.02519 | -0.0156 | 16.181
5 | 0.5428 | 0.02319 | -0.0189 | 23.4066
5.5 | 0.7384 | 0.01533 | -0.0369 | 48.167
6 | 0.7515 | 0.01482 | -0.0286 | 50.7085
6.5 | 0.7625 | 0.01499 | -0.021 | 50.8672
7 | 0.7747 | 0.01536 | -0.0125 | 50.4362
7.5 | 0.7381 | 0.01873 | 0.0001 | 39.4074
8 | 0.7194 | 0.02258 | 0.0086 | 31.8601
8.5 | 0.7523 | 0.02494 | 0.0091 | 30.1644
9 | 0.7944 | 0.02693 | 0.0079 | 29.4987
9.5 | 0.8239 | 0.02924 | 0.0092 | 28.1772
10 | 0.8624 | 0.0311 | 0.01 | 27.7299
10.5 | 0.9072 | 0.03296 | 0.0104 | 27.5243
11 | 0.9695 | 0.03514 | 0.0094 | 27.5896
11.5 | 1.0297 | 0.03782 | 0.0085 | 27.2263
12 | 1.0767 | 0.0411 | 0.0086 | 26.1971
12.5 | 1.1179 | 0.04492 | 0.0089 | 24.8865
13 | 1.1393 | 0.05036 | 0.0113 | 22.6231
13.5 | 1.1003 | 0.05876 | 0.0186 | 18.7253
14 | 1.0607 | 0.06774 | 0.0231 | 15.6584
14.5 | 1.0196 | 0.07748 | 0.0251 | 13.1595
15 | 0.5834 | 0.13222 | -0.0002 | 4.4123
15.5 | 0.6063 | 0.13491 | -0.0004 | 4.4941
16 | 0.7522 | 0.15533 | -0.0101 | 4.8426
16.5 | 0.7557 | 0.165 | -0.0138 | 4.58
17 | 0.7439 | 0.17861 | -0.0237 | 4.1649
17.5 | 0.7675 | 0.18268 | -0.0244 | 4.2013
18 | 0.7567 | 0.19675 | -0.0338 | 3.846

## 21. Re 250k Mach 0.25 (1)
BIGFOIL.COM POLAR EXPORT
NACA66-316 a=0.8
NACA66-316 a=0.8 |  |  |  | Cl Max: | 1.089 | at alpha= | 11 | deg
JavaFoil+Calcfoil stall+Eppler ext transition |  |  |  | L/D Max: | 61.922 | at alpha= | 3.5 | deg
Re: | 250000 |  |  | Cd Min: | 0.01002 | at alpha= | 0 | deg
Mach: | 0.25 |  |  | Cl=0 at alpha= | -2.4206 | deg
|  |  |  | @ Cl=0.1, Cd= | 0.010922
|  |  |  | @ Cl=0.4, Cd= | 0.010315
|  |  |  | @ Cl=0.6, Cd= | 0.01097
alpha (deg) | Cl | Cd | Cm | Cl/Cd
-17.5 | -0.462 | 0.2537 | -0.009 | -1.822
-17 | -0.507 | 0.23237 | -0.008 | -2.18
-16.5 | -0.549 | 0.20456 | -0.009 | -2.682
-16 | -0.587 | 0.18385 | -0.01 | -3.19
-15.5 | -0.62 | 0.16941 | -0.01 | -3.662
-15 | -0.65 | 0.15574 | -0.011 | -4.173
-14.5 | -0.675 | 0.145 | -0.011 | -4.652
-14 | -0.694 | 0.13016 | -0.012 | -5.334
-13.5 | -0.709 | 0.12128 | -0.012 | -5.843
-13 | -0.718 | 0.11305 | -0.013 | -6.347
-12.5 | -0.721 | 0.10284 | -0.013 | -7.008
-12 | -0.719 | 0.09533 | -0.014 | -7.538
-11.5 | -0.711 | 0.08836 | -0.014 | -8.048
-11 | -0.698 | 0.08191 | -0.015 | -8.525
-10.5 | -0.68 | 0.0771 | -0.015 | -8.826
-10 | -0.658 | 0.07199 | -0.016 | -9.138
-9.5 | -0.631 | 0.06721 | -0.017 | -9.39
-9 | -0.6 | 0.06233 | -0.017 | -9.63
-8.5 | -0.566 | 0.05862 | -0.018 | -9.652
-8 | -0.527 | 0.05459 | -0.019 | -9.656
-7.5 | -0.486 | 0.0514 | -0.019 | -9.457
-7 | -0.444 | 0.04806 | -0.021 | -9.23
-6.5 | -0.399 | 0.04544 | -0.021 | -8.78
-6 | -0.353 | 0.04282 | -0.022 | -8.251
-5.5 | -0.306 | 0.04036 | -0.023 | -7.588
-5 | -0.258 | 0.03823 | -0.024 | -6.753
-4.5 | -0.255 | 0.01405 | -0.05 | -18.134
-4 | -0.194 | 0.01366 | -0.051 | -14.24
-3.5 | -0.133 | 0.01332 | -0.053 | -10.021
-3 | -0.072 | 0.013 | -0.054 | -5.52
-2.5 | -0.01 | 0.01272 | -0.055 | -0.748
-2 | 0.053 | 0.01246 | -0.056 | 4.264
-1.5 | 0.112 | 0.01053 | -0.055 | 10.675
-1 | 0.174 | 0.01043 | -0.056 | 16.631
-0.5 | 0.235 | 0.01037 | -0.058 | 22.665
0 | 0.299 | 0.01002 | -0.059 | 29.808
0.5 | 0.36 | 0.01019 | -0.061 | 35.297
1 | 0.421 | 0.01038 | -0.062 | 40.539
1.5 | 0.481 | 0.01055 | -0.063 | 45.606
2 | 0.542 | 0.01075 | -0.065 | 50.399
2.5 | 0.6 | 0.01097 | -0.066 | 54.654
3 | 0.658 | 0.01122 | -0.067 | 58.625
3.5 | 0.715 | 0.01155 | -0.068 | 61.922
4 | 0.786 | 0.0171 | -0.071 | 45.954
4.5 | 0.843 | 0.01787 | -0.072 | 47.203
5 | 0.9 | 0.01852 | -0.073 | 48.576
5.5 | 0.954 | 0.01942 | -0.074 | 49.117
6 | 1.005 | 0.0202 | -0.076 | 49.76
6.5 | 0.875 | 0.04351 | -0.038 | 20.104
7 | 0.912 | 0.04673 | -0.036 | 19.519
7.5 | 0.948 | 0.04977 | -0.035 | 19.039
8 | 0.981 | 0.05347 | -0.035 | 18.341
8.5 | 1.01 | 0.05668 | -0.036 | 17.823
9 | 1.035 | 0.0606 | -0.036 | 17.088
9.5 | 1.057 | 0.06519 | -0.036 | 16.21
10 | 1.073 | 0.07042 | -0.036 | 15.233
10.5 | 1.084 | 0.07657 | -0.036 | 14.155
11 | 1.089 | 0.0818 | -0.036 | 13.311
11.5 | 1.082 | 0.08696 | -0.035 | 12.444
12 | 1.069 | 0.09422 | -0.035 | 11.341
12.5 | 1.048 | 0.1025 | -0.035 | 10.22
13 | 1.019 | 0.11218 | -0.034 | 9.085
13.5 | 0.984 | 0.12188 | -0.034 | 8.074
14 | 0.942 | 0.13008 | -0.035 | 7.242
14.5 | 0.894 | 0.14393 | -0.034 | 6.21
15 | 0.84 | 0.15874 | -0.034 | 5.292
15.5 | 0.781 | 0.17344 | -0.034 | 4.504
16 | 0.718 | 0.19127 | -0.035 | 3.754

## 22. Re 250k Mach 0.25 (2)
BIGFOIL.COM POLAR EXPORT
NACA66-316 a=0.8
NACA66-316 a=0.8 |  |  |  | Cl Max: | 1.0617 | at alpha= | 12.5 | deg
XFOIL ncrit=9 |  |  |  | L/D Max: | 52.3835 | at alpha= | 6.5 | deg
Re: | 250000 |  |  | Cd Min: | 0.19047 | at alpha= | 17.5 | deg
Mach: | 0.25 |  |  | Cl=0 at alpha= | 0.42912 | deg
|  |  |  | @ Cl=0.1, Cd= | 0.02666
|  |  |  | @ Cl=0.4, Cd= | 0.025954
|  |  |  | @ Cl=0.6, Cd= | 0.021049
alpha (deg) | Cl | Cd | Cm | Cl/Cd
-13.5 | -0.3012 | 0.11452 | -0.102 | -2.6301
-13 | -0.2676 | 0.10927 | -0.104 | -2.449
-12.5 | -0.2565 | 0.10187 | -0.1087 | -2.5179
-11.5 | -0.2823 | 0.08153 | -0.1198 | -3.4625
-11 | -0.3101 | 0.07077 | -0.126 | -4.3818
-10.5 | -0.3673 | 0.06163 | -0.1282 | -5.9598
-10 | -0.4328 | 0.05719 | -0.1224 | -7.5678
-9.5 | -0.4992 | 0.05853 | -0.1086 | -8.529
-8.5 | -0.5 | 0.03595 | -0.0978 | -13.9082
-8 | -0.4748 | 0.03222 | -0.0941 | -14.7362
-7.5 | -0.4405 | 0.02984 | -0.0908 | -14.7621
-7 | -0.3906 | 0.02729 | -0.0897 | -14.3129
-6.5 | -0.3176 | 0.02387 | -0.0928 | -13.3054
-6 | -0.2815 | 0.02335 | -0.0901 | -12.0557
-5.5 | -0.2518 | 0.02289 | -0.0859 | -11.0004
-5 | -0.2205 | 0.02196 | -0.0816 | -10.041
-4.5 | -0.2463 | 0.0231 | -0.068 | -10.6623
-4 | -0.2323 | 0.02314 | -0.0609 | -10.0389
-3.5 | -0.1932 | 0.02235 | -0.058 | -8.6443
-3 | -0.2385 | 0.02341 | -0.0409 | -10.188
-2.5 | -0.2297 | 0.02117 | -0.0324 | -10.8503
-2 | -0.2068 | 0.02265 | -0.0258 | -9.1302
-1.5 | -0.1781 | 0.02425 | -0.0187 | -7.3443
-1 | -0.1289 | 0.02536 | -0.0144 | -5.0828
-0.5 | -0.1176 | 0.02632 | -0.0059 | -4.4681
0 | -0.0563 | 0.02637 | -0.0071 | -2.135
0.5 | 0.0093 | 0.02633 | -0.009 | 0.35321
1 | 0.0393 | 0.02666 | -0.0056 | 1.4741
1.5 | 0.1024 | 0.02666 | -0.0075 | 3.841
2 | 0.1501 | 0.02682 | -0.0073 | 5.5966
2.5 | 0.2166 | 0.02667 | -0.0094 | 8.1215
3 | 0.2659 | 0.02667 | -0.0088 | 9.97
3.5 | 0.3414 | 0.02616 | -0.0119 | 13.0505
4 | 0.3917 | 0.02606 | -0.0114 | 15.0307
4.5 | 0.476 | 0.02498 | -0.0155 | 19.0552
5.5 | 0.6432 | 0.01968 | -0.0198 | 32.6829
6 | 0.719 | 0.01652 | -0.0199 | 43.523
6.5 | 0.7758 | 0.01481 | -0.0179 | 52.3835
7 | 0.7527 | 0.01703 | -0.0051 | 44.1985
7.5 | 0.7155 | 0.02091 | 0.0067 | 34.2181
8 | 0.7119 | 0.02424 | 0.0132 | 29.3688
8.5 | 0.744 | 0.02654 | 0.0144 | 28.0332
9 | 0.7863 | 0.02887 | 0.0132 | 27.2359
9.5 | 0.8195 | 0.03119 | 0.0145 | 26.2744
10 | 0.8635 | 0.03311 | 0.0152 | 26.0797
10.5 | 0.9312 | 0.0354 | 0.0141 | 26.3051
11 | 0.9815 | 0.03799 | 0.0146 | 25.8357
11.5 | 1.0296 | 0.04187 | 0.0152 | 24.5904
12 | 1.0529 | 0.04637 | 0.0176 | 22.7065
12.5 | 1.0617 | 0.05148 | 0.0206 | 20.6235
13 | 1.0422 | 0.05885 | 0.0247 | 17.7094
13.5 | 1.0059 | 0.06768 | 0.0278 | 14.8626
14 | 0.961 | 0.0782 | 0.0284 | 12.289
14.5 | 0.9153 | 0.09032 | 0.0257 | 10.134
15 | 0.8726 | 0.10424 | 0.0197 | 8.3711
15.5 | 0.7214 | 0.15791 | -0.0121 | 4.5684
16 | 0.734 | 0.1652 | -0.0154 | 4.4431
16.5 | 0.7563 | 0.17107 | -0.0153 | 4.421
17 | 0.7398 | 0.1853 | -0.0272 | 3.9924
17.5 | 0.7623 | 0.19047 | -0.0288 | 4.0022

## 23. Re 250k Mach 0.50 (1)
BIGFOIL.COM POLAR EXPORT
NACA66-316 a=0.8
NACA66-316 a=0.8 |  |  |  | Cl Max: | 1.23 | at alpha= | 20 | deg
JavaFoil+Calcfoil stall+Eppler ext transition |  |  |  | L/D Max: | 58.122 | at alpha= | 3 | deg
Re: | 250000 |  |  | Cd Min: | 0.01088 | at alpha= | 0 | deg
Mach: | 0.5 |  |  | Cl=0 at alpha= | -2.4214 | deg
|  |  |  | @ Cl=0.1, Cd= | 0.012282
|  |  |  | @ Cl=0.4, Cd= | 0.01103
|  |  |  | @ Cl=0.6, Cd= | 0.011815
alpha (deg) | Cl | Cd | Cm | Cl/Cd
-20 | -0.975 | 0.26653 | -0.01 | -3.659
-19.5 | -0.948 | 0.26285 | -0.011 | -3.608
-19 | -0.922 | 0.25732 | -0.011 | -3.581
-18.5 | -0.892 | 0.24408 | -0.011 | -3.656
-18 | -0.865 | 0.23385 | -0.012 | -3.699
-17.5 | -0.838 | 0.23823 | -0.013 | -3.517
-17 | -0.811 | 0.23475 | -0.013 | -3.454
-16.5 | -0.784 | 0.2305 | -0.014 | -3.4
-16 | -0.754 | 0.21135 | -0.014 | -3.569
-15.5 | -0.727 | 0.19722 | -0.014 | -3.687
-15 | -0.7 | 0.20163 | -0.015 | -3.471
-14.5 | -0.673 | 0.18356 | -0.015 | -3.664
-14 | -0.645 | 0.19379 | -0.016 | -3.329
-13.5 | -0.616 | 0.17511 | -0.015 | -3.52
-13 | -0.589 | 0.16639 | -0.016 | -3.538
-12.5 | -0.561 | 0.16948 | -0.016 | -3.311
-12 | -0.534 | 0.15967 | -0.017 | -3.342
-11.5 | -0.506 | 0.14621 | -0.018 | -3.462
-11 | -0.479 | 0.14287 | -0.018 | -3.349
-10.5 | -0.451 | 0.13987 | -0.019 | -3.223
-10 | -0.422 | 0.13755 | -0.017 | -3.07
-9.5 | -0.395 | 0.11869 | -0.018 | -3.325
-9 | -0.367 | 0.11566 | -0.018 | -3.172
-8.5 | -0.339 | 0.11571 | -0.019 | -2.931
-8 | -0.472 | 0.06962 | -0.019 | -6.778
-7.5 | -0.48 | 0.0588 | -0.02 | -8.161
-7 | -0.458 | 0.05396 | -0.021 | -8.489
-6.5 | -0.423 | 0.04919 | -0.022 | -8.605
-6 | -0.381 | 0.04542 | -0.023 | -8.391
-5.5 | -0.334 | 0.04264 | -0.024 | -7.834
-5 | -0.284 | 0.03982 | -0.026 | -7.13
-4.5 | -0.231 | 0.03773 | -0.027 | -6.129
-4 | -0.177 | 0.0359 | -0.028 | -4.931
-3.5 | -0.147 | 0.01454 | -0.058 | -10.13
-3 | -0.079 | 0.01412 | -0.059 | -5.617
-2.5 | -0.011 | 0.01376 | -0.061 | -0.765
-2 | 0.059 | 0.01345 | -0.062 | 4.38
-1.5 | 0.125 | 0.01157 | -0.061 | 10.772
-1 | 0.192 | 0.01147 | -0.062 | 16.785
-0.5 | 0.26 | 0.01139 | -0.063 | 22.865
0 | 0.332 | 0.01088 | -0.065 | 30.535
0.5 | 0.4 | 0.01103 | -0.066 | 36.272
1 | 0.467 | 0.01125 | -0.067 | 41.533
1.5 | 0.534 | 0.01151 | -0.069 | 46.416
2 | 0.601 | 0.01182 | -0.07 | 50.847
2.5 | 0.664 | 0.01215 | -0.072 | 54.65
3 | 0.728 | 0.01252 | -0.073 | 58.122
3.5 | 0.807 | 0.01885 | -0.077 | 42.805
4 | 0.87 | 0.01973 | -0.078 | 44.112
4.5 | 0.932 | 0.02063 | -0.08 | 45.163
5 | 0.99 | 0.02158 | -0.081 | 45.892
5.5 | 1.043 | 0.02268 | -0.082 | 45.98
6 | 0.904 | 0.04318 | -0.037 | 20.942
6.5 | 0.934 | 0.04674 | -0.037 | 19.992
7 | 0.951 | 0.05115 | -0.037 | 18.59
7.5 | 0.945 | 0.05693 | -0.037 | 16.591
8 | 0.881 | 0.0666 | -0.034 | 13.231
8.5 | 0.605 | 0.10038 | -0.034 | 6.027
9 | 0.632 | 0.11595 | -0.034 | 5.452
9.5 | 0.66 | 0.12404 | -0.039 | 5.322
10 | 0.687 | 0.13925 | -0.039 | 4.935
10.5 | 0.714 | 0.14221 | -0.039 | 5.022
11 | 0.741 | 0.1465 | -0.041 | 5.061
11.5 | 0.77 | 0.15932 | -0.045 | 4.83
12 | 0.797 | 0.15851 | -0.046 | 5.025
12.5 | 0.823 | 0.16745 | -0.046 | 4.916
13 | 0.85 | 0.17292 | -0.046 | 4.915
13.5 | 0.879 | 0.18618 | -0.051 | 4.719
14 | 0.905 | 0.18985 | -0.052 | 4.768
14.5 | 0.932 | 0.19558 | -0.053 | 4.765
15 | 0.959 | 0.20223 | -0.054 | 4.741
15.5 | 0.987 | 0.22352 | -0.057 | 4.418
16 | 1.014 | 0.22087 | -0.058 | 4.59
16.5 | 1.041 | 0.22549 | -0.059 | 4.615
17 | 1.07 | 0.24236 | -0.063 | 4.414
17.5 | 1.096 | 0.24642 | -0.063 | 4.447
18 | 1.122 | 0.25091 | -0.064 | 4.472
18.5 | 1.148 | 0.25709 | -0.065 | 4.467
19 | 1.178 | 0.27834 | -0.068 | 4.232
19.5 | 1.204 | 0.28304 | -0.069 | 4.254
20 | 1.23 | 0.2821 | -0.069 | 4.359

## 24. Re 250k Mach 0.50 (2)
BIGFOIL.COM POLAR EXPORT
NACA66-316 a=0.8
NACA66-316 a=0.8 |  |  |  | Cl Max: | 0.8951 | at alpha= | 11 | deg
XFOIL ncrit=9 |  |  |  | L/D Max: | 37.1797 | at alpha= | 6.5 | deg
Re: | 250000 |  |  | Cd Min: | 0.23199 | at alpha= | -20 | deg
Mach: | 0.5 |  |  | Cl=0 at alpha= | 0.96875 | deg
|  |  |  | @ Cl=0.1, Cd= | 0.029149
|  |  |  | @ Cl=0.4, Cd= | 0.028351
|  |  |  | @ Cl=0.6, Cd= | 0.024487
alpha (deg) | Cl | Cd | Cm | Cl/Cd
-20 | -0.5028 | 0.23199 | -0.0367 | -2.1673
-19.5 | -0.4762 | 0.22253 | -0.0407 | -2.1399
-19 | -0.4519 | 0.21536 | -0.0451 | -2.0983
-18.5 | -0.2432 | 0.16735 | -0.0749 | -1.4532
-18 | -0.2202 | 0.1612 | -0.0752 | -1.366
-17.5 | -0.2068 | 0.15664 | -0.078 | -1.3202
-17 | -0.2008 | 0.15244 | -0.0814 | -1.3172
-16.5 | -0.2144 | 0.15063 | -0.0872 | -1.4234
-16 | -0.1779 | 0.14252 | -0.0873 | -1.2482
-15.5 | -0.1673 | 0.13848 | -0.0887 | -1.2081
-15 | -0.166 | 0.13445 | -0.0941 | -1.2347
-14.5 | -0.1773 | 0.13064 | -0.1006 | -1.3572
-14 | -0.1451 | 0.12453 | -0.1002 | -1.1652
-13.5 | -0.134 | 0.12003 | -0.1019 | -1.1164
-13 | -0.159 | 0.1138 | -0.1108 | -1.3972
-12.5 | -0.2053 | 0.11453 | -0.1196 | -1.7925
-12 | -0.1818 | 0.10884 | -0.1198 | -1.6703
-11.5 | -0.1996 | 0.10042 | -0.1272 | -1.9877
-11 | -0.1913 | 0.09237 | -0.1283 | -2.071
-10.5 | -0.1763 | 0.08638 | -0.1296 | -2.041
-10 | -0.2237 | 0.06677 | -0.1424 | -3.3503
-9.5 | -0.2627 | 0.05669 | -0.1466 | -4.634
-9 | -0.3228 | 0.04807 | -0.1454 | -6.7152
-8.5 | -0.3541 | 0.04397 | -0.1396 | -8.0532
-8 | -0.369 | 0.03958 | -0.1335 | -9.3229
-7.5 | -0.3875 | 0.0366 | -0.1233 | -10.5874
-7 | -0.3987 | 0.03482 | -0.1131 | -11.4503
-6.5 | -0.3741 | 0.03175 | -0.1071 | -11.7827
-6 | -0.3158 | 0.02862 | -0.1059 | -11.0342
-5.5 | -0.344 | 0.02962 | -0.0909 | -11.6138
-5 | -0.2885 | 0.0281 | -0.0886 | -10.2669
-4.5 | -0.3335 | 0.0291 | -0.0698 | -11.4605
-4 | -0.3245 | 0.02878 | -0.0601 | -11.2752
-3.5 | -0.2841 | 0.02743 | -0.0558 | -10.3573
-3 | -0.3039 | 0.02786 | -0.0419 | -10.9081
-2.5 | -0.2647 | 0.02706 | -0.0376 | -9.782
-1.5 | -0.2403 | 0.02507 | -0.0194 | -9.5852
-1 | -0.1817 | 0.02723 | -0.013 | -6.6728
-0.5 | -0.1652 | 0.02844 | -0.0033 | -5.8087
0 | -0.0994 | 0.02894 | -0.0011 | -3.4347
0.5 | -0.069 | 0.02924 | 0.0036 | -2.3598
1 | 0.0046 | 0.02912 | 0.0008 | 0.15797
1.5 | 0.0521 | 0.0292 | 0.0025 | 1.7842
2.5 | 0.1836 | 0.02906 | 0.0004 | 6.318
3 | 0.2346 | 0.02926 | 0.0012 | 8.0178
4 | 0.3802 | 0.02844 | -0.002 | 13.3685
4.5 | 0.4379 | 0.02818 | -0.001 | 15.5394
5 | 0.5038 | 0.02755 | -0.0008 | 18.2868
5.5 | 0.6021 | 0.02442 | -0.0025 | 24.656
6 | 0.6542 | 0.0226 | 0.0019 | 28.9469
6.5 | 0.7343 | 0.01975 | 0.0051 | 37.1797
7 | 0.6943 | 0.02404 | 0.0171 | 28.881
7.5 | 0.6772 | 0.02827 | 0.0251 | 23.9547
8 | 0.6966 | 0.03102 | 0.0295 | 22.4565
8.5 | 0.7172 | 0.03399 | 0.0335 | 21.1003
9 | 0.754 | 0.03662 | 0.0358 | 20.5898
9.5 | 0.8096 | 0.0393 | 0.0362 | 20.6005
10 | 0.8636 | 0.04248 | 0.0372 | 20.3296
10.5 | 0.8909 | 0.04765 | 0.039 | 18.6967
11 | 0.8951 | 0.05413 | 0.0405 | 16.5361
11.5 | 0.8827 | 0.06224 | 0.0411 | 14.1822
12 | 0.8583 | 0.07204 | 0.0396 | 11.9142
12.5 | 0.8275 | 0.08368 | 0.0354 | 9.8889
13 | 0.7888 | 0.0983 | 0.0271 | 8.0244
13.5 | 0.7391 | 0.11893 | 0.0131 | 6.2146
14 | 0.7109 | 0.13904 | 0.001 | 5.1129
14.5 | 0.7123 | 0.15104 | -0.0054 | 4.716
15 | 0.7111 | 0.16844 | -0.0143 | 4.2217
16 | 0.7275 | 0.18932 | -0.0274 | 3.8427

## 25. Re 500k Mach 0.00 (1)
BIGFOIL.COM POLAR EXPORT
NACA66-316 a=0.8
NACA66-316 a=0.8 |  |  |  | Cl Max: | 1.274 | at alpha= | 9.5 | deg
JavaFoil+Calcfoil stall+Eppler ext transition |  |  |  | L/D Max: | 87.136 | at alpha= | 3.5 | deg
Re: | 500000 |  |  | Cd Min: | 0.00686 | at alpha= | -0.5 | deg
Mach: | 0 |  |  | Cl=0 at alpha= | -2.4262 | deg
|  |  |  | @ Cl=0.1, Cd= | 0.0077249
|  |  |  | @ Cl=0.4, Cd= | 0.0074462
|  |  |  | @ Cl=0.6, Cd= | 0.0077966
alpha (deg) | Cl | Cd | Cm | Cl/Cd
-20 | -0.71 | 0.20234 | -0.006 | -3.507
-19.5 | -0.731 | 0.19442 | -0.007 | -3.762
-19 | -0.753 | 0.18531 | -0.008 | -4.061
-18.5 | -0.773 | 0.17469 | -0.008 | -4.423
-18 | -0.792 | 0.17004 | -0.008 | -4.655
-17.5 | -0.805 | 0.15558 | -0.009 | -5.177
-17 | -0.814 | 0.14913 | -0.009 | -5.457
-16.5 | -0.82 | 0.1426 | -0.01 | -5.754
-16 | -0.825 | 0.13042 | -0.01 | -6.324
-15.5 | -0.827 | 0.12337 | -0.011 | -6.703
-15 | -0.826 | 0.11717 | -0.011 | -7.053
-14.5 | -0.823 | 0.11028 | -0.012 | -7.466
-14 | -0.818 | 0.10511 | -0.012 | -7.778
-13.5 | -0.809 | 0.09875 | -0.012 | -8.19
-13 | -0.797 | 0.09364 | -0.013 | -8.513
-12.5 | -0.782 | 0.08766 | -0.013 | -8.923
-12 | -0.764 | 0.08263 | -0.014 | -9.252
-11.5 | -0.743 | 0.07764 | -0.015 | -9.576
-11 | -0.72 | 0.07293 | -0.015 | -9.867
-10.5 | -0.693 | 0.06863 | -0.016 | -10.092
-10 | -0.663 | 0.06486 | -0.017 | -10.225
-9.5 | -0.631 | 0.06064 | -0.017 | -10.399
-9 | -0.596 | 0.05703 | -0.018 | -10.452
-8.5 | -0.559 | 0.05355 | -0.019 | -10.438
-8 | -0.519 | 0.05016 | -0.02 | -10.347
-7.5 | -0.477 | 0.04723 | -0.021 | -10.104
-7 | -0.434 | 0.04442 | -0.022 | -9.773
-6.5 | -0.475 | 0.01275 | -0.045 | -37.228
-6 | -0.42 | 0.01275 | -0.046 | -32.933
-5.5 | -0.364 | 0.01229 | -0.047 | -29.605
-5 | -0.307 | 0.0119 | -0.048 | -25.789
-4.5 | -0.249 | 0.01153 | -0.05 | -21.567
-4 | -0.19 | 0.0112 | -0.051 | -16.945
-3.5 | -0.13 | 0.0109 | -0.052 | -11.934
-3 | -0.07 | 0.01064 | -0.053 | -6.571
-2.5 | -0.009 | 0.01041 | -0.054 | -0.89
-2 | 0.052 | 0.01018 | -0.056 | 5.085
-1.5 | 0.113 | 0.00706 | -0.057 | 15.988
-1 | 0.174 | 0.00704 | -0.058 | 24.771
-0.5 | 0.236 | 0.00686 | -0.059 | 34.49
0 | 0.293 | 0.00721 | -0.06 | 40.691
0.5 | 0.353 | 0.00736 | -0.061 | 48.014
1 | 0.413 | 0.00747 | -0.062 | 55.323
1.5 | 0.473 | 0.00754 | -0.064 | 62.75
2 | 0.532 | 0.00763 | -0.065 | 69.769
2.5 | 0.589 | 0.00777 | -0.066 | 75.848
3 | 0.647 | 0.00791 | -0.067 | 81.808
3.5 | 0.704 | 0.00808 | -0.068 | 87.136
4 | 0.765 | 0.01444 | -0.069 | 52.976
4.5 | 0.821 | 0.01495 | -0.07 | 54.934
5 | 0.876 | 0.01554 | -0.071 | 56.407
5.5 | 0.93 | 0.01615 | -0.072 | 57.565
6 | 0.981 | 0.01678 | -0.073 | 58.477
6.5 | 1.031 | 0.01749 | -0.074 | 58.938
7 | 1.079 | 0.0182 | -0.075 | 59.267
7.5 | 1.123 | 0.01895 | -0.076 | 59.274
8 | 1.166 | 0.01975 | -0.078 | 59.033
8.5 | 1.205 | 0.02046 | -0.078 | 58.901
9 | 1.241 | 0.02149 | -0.079 | 57.748
9.5 | 1.274 | 0.02219 | -0.08 | 57.401
10 | 1.084 | 0.06336 | -0.041 | 17.108
10.5 | 1.105 | 0.06743 | -0.041 | 16.392
11 | 1.123 | 0.07157 | -0.041 | 15.695
11.5 | 1.133 | 0.07707 | -0.039 | 14.707
12 | 1.141 | 0.08198 | -0.04 | 13.92
12.5 | 1.144 | 0.08731 | -0.04 | 13.104
13 | 1.143 | 0.09146 | -0.039 | 12.492
13.5 | 1.138 | 0.09871 | -0.039 | 11.529
14 | 1.13 | 0.1047 | -0.039 | 10.789
14.5 | 1.118 | 0.11244 | -0.04 | 9.947

## 26. Re 500k Mach 0.00 (2)
BIGFOIL.COM POLAR EXPORT
NACA66-316 a=0.8
NACA66-316 a=0.8 |  |  |  | Cl Max: | 1.1713 | at alpha= | 15 | deg
XFOIL ncrit=9 |  |  |  | L/D Max: | 87.1367 | at alpha= | 5 | deg
Re: | 500000 |  |  | Cd Min: | 0.21684 | at alpha= | 20 | deg
Mach: | 0 |  |  | Cl=0 at alpha= | -2.3161 | deg
|  |  |  | @ Cl=0.1, Cd= | 0.010952
|  |  |  | @ Cl=0.4, Cd= | 0.011607
|  |  |  | @ Cl=0.6, Cd= | 0.011117
alpha (deg) | Cl | Cd | Cm | Cl/Cd
-15 | -0.353 | 0.12874 | -0.0818 | -2.742
-14.5 | -0.3574 | 0.11849 | -0.0853 | -3.0163
-14 | -0.3468 | 0.11273 | -0.0873 | -3.0764
-13.5 | -0.3408 | 0.10618 | -0.0897 | -3.2096
-13 | -0.3455 | 0.09709 | -0.0939 | -3.5586
-12.5 | -0.4002 | 0.07553 | -0.107 | -5.2986
-12 | -0.4753 | 0.06157 | -0.1125 | -7.7197
-11.5 | -0.5264 | 0.05415 | -0.1103 | -9.7211
-11 | -0.5846 | 0.05239 | -0.1002 | -11.1586
-10.5 | -0.6095 | 0.04944 | -0.0919 | -12.3281
-10 | -0.6382 | 0.03272 | -0.0851 | -19.5049
-9.5 | -0.6167 | 0.02819 | -0.0812 | -21.8766
-9 | -0.5789 | 0.02481 | -0.0794 | -23.3333
-8.5 | -0.5312 | 0.02223 | -0.079 | -23.8956
-8 | -0.4811 | 0.02046 | -0.0789 | -23.5142
-7.5 | -0.4264 | 0.01845 | -0.0795 | -23.1111
-7 | -0.3773 | 0.017 | -0.0793 | -22.1941
-6.5 | -0.3331 | 0.01601 | -0.0782 | -20.8057
-6 | -0.2911 | 0.01517 | -0.0765 | -19.1892
-5.5 | -0.2526 | 0.01421 | -0.0741 | -17.7762
-5 | -0.2114 | 0.01354 | -0.0722 | -15.613
-4.5 | -0.1665 | 0.01308 | -0.071 | -12.7294
-4 | -0.1225 | 0.01253 | -0.0695 | -9.7765
-3.5 | -0.1037 | 0.0104 | -0.0644 | -9.9712
-3 | -0.074 | 0.00916 | -0.0601 | -8.0786
-2 | 0.0342 | 0.01022 | -0.0594 | 3.3464
-1.5 | 0.0876 | 0.01086 | -0.0587 | 8.0663
-1 | 0.1417 | 0.01126 | -0.0584 | 12.5844
-0.5 | 0.1977 | 0.01138 | -0.059 | 17.3726
0 | 0.2548 | 0.01142 | -0.06 | 22.3117
0.5 | 0.3128 | 0.01143 | -0.0609 | 27.3666
1 | 0.363 | 0.0116 | -0.0607 | 31.2931
1.5 | 0.4182 | 0.01161 | -0.0612 | 36.0207
2 | 0.4781 | 0.01146 | -0.0625 | 41.719
2.5 | 0.5366 | 0.01139 | -0.0636 | 47.1115
3 | 0.5912 | 0.01122 | -0.0639 | 52.6916
3.5 | 0.6519 | 0.01051 | -0.0646 | 62.0266
4 | 0.7091 | 0.00991 | -0.0647 | 71.554
4.5 | 0.7604 | 0.00938 | -0.0636 | 81.0661
5 | 0.8034 | 0.00922 | -0.0613 | 87.1367
5.5 | 0.8134 | 0.0096 | -0.0523 | 84.7292
6 | 0.7784 | 0.01148 | -0.036 | 67.8049
6.5 | 0.7538 | 0.01418 | -0.0237 | 53.1594
7 | 0.7392 | 0.01717 | -0.0142 | 43.0518
8 | 0.7819 | 0.02062 | -0.0062 | 37.9195
8.5 | 0.8122 | 0.0219 | -0.0035 | 37.0868
9 | 0.8394 | 0.02344 | -0.0006 | 35.8106
9.5 | 0.8616 | 0.02534 | 0.0028 | 34.0016
10.5 | 0.917 | 0.02837 | 0.0082 | 32.3229
11.5 | 0.997 | 0.03258 | 0.008 | 30.6016
12 | 1.0329 | 0.03443 | 0.009 | 30
12.5 | 1.0669 | 0.03645 | 0.0101 | 29.2702
13 | 1.1029 | 0.03871 | 0.011 | 28.4913
13.5 | 1.1514 | 0.04223 | 0.0107 | 27.265
14 | 1.1597 | 0.04538 | 0.0137 | 25.5553
14.5 | 1.1699 | 0.04963 | 0.016 | 23.5724
15 | 1.1713 | 0.05461 | 0.0182 | 21.4485
15.5 | 1.1649 | 0.06035 | 0.0201 | 19.3024
16 | 1.1518 | 0.06706 | 0.0212 | 17.1757
16.5 | 1.1481 | 0.07279 | 0.0211 | 15.7728
17 | 1.1403 | 0.07949 | 0.0201 | 14.3452
17.5 | 1.0957 | 0.09239 | 0.0167 | 11.8595
18 | 1.0634 | 0.10473 | 0.0114 | 10.1537
18.5 | 0.7892 | 0.19113 | -0.0331 | 4.1291
19 | 0.7834 | 0.20693 | -0.0425 | 3.7858
19.5 | 0.798 | 0.21299 | -0.0462 | 3.7467
20 | 0.8172 | 0.21684 | -0.0484 | 3.7687

## 27. Re 500k Mach 0.10 (1)
BIGFOIL.COM POLAR EXPORT
NACA66-316 a=0.8
NACA66-316 a=0.8 |  |  |  | Cl Max: | 1.302 | at alpha= | 10 | deg
JavaFoil+Calcfoil stall+Eppler ext transition |  |  |  | L/D Max: | 87.42 | at alpha= | 3.5 | deg
Re: | 500000 |  |  | Cd Min: | 0.00673 | at alpha= | -0.5 | deg
Mach: | 0.1 |  |  | Cl=0 at alpha= | -2.4262 | deg
|  |  |  | @ Cl=0.1, Cd= | 0.0077471
|  |  |  | @ Cl=0.4, Cd= | 0.0074625
|  |  |  | @ Cl=0.6, Cd= | 0.0078007
alpha (deg) | Cl | Cd | Cm | Cl/Cd
-20 | -0.658 | 0.21269 | -0.007 | -3.094
-19.5 | -0.683 | 0.20788 | -0.007 | -3.287
-19 | -0.708 | 0.18963 | -0.007 | -3.733
-18.5 | -0.732 | 0.18101 | -0.008 | -4.043
-18 | -0.754 | 0.17184 | -0.008 | -4.389
-17.5 | -0.772 | 0.16168 | -0.009 | -4.773
-17 | -0.783 | 0.15256 | -0.009 | -5.136
-16.5 | -0.793 | 0.14085 | -0.01 | -5.631
-16 | -0.801 | 0.13307 | -0.01 | -6.018
-15.5 | -0.806 | 0.12536 | -0.011 | -6.429
-15 | -0.809 | 0.12034 | -0.011 | -6.719
-14.5 | -0.808 | 0.11377 | -0.012 | -7.105
-14 | -0.805 | 0.10526 | -0.012 | -7.647
-13.5 | -0.798 | 0.09941 | -0.012 | -8.032
-13 | -0.789 | 0.09395 | -0.013 | -8.398
-12.5 | -0.776 | 0.0887 | -0.013 | -8.748
-12 | -0.76 | 0.08351 | -0.014 | -9.1
-11.5 | -0.74 | 0.07835 | -0.015 | -9.451
-11 | -0.718 | 0.07352 | -0.015 | -9.763
-10.5 | -0.692 | 0.06905 | -0.016 | -10.019
-10 | -0.663 | 0.06519 | -0.016 | -10.171
-9.5 | -0.631 | 0.06097 | -0.017 | -10.354
-9 | -0.597 | 0.0573 | -0.018 | -10.421
-8.5 | -0.56 | 0.05373 | -0.019 | -10.428
-8 | -0.52 | 0.05023 | -0.02 | -10.362
-7.5 | -0.479 | 0.04757 | -0.021 | -10.066
-7 | -0.436 | 0.04468 | -0.022 | -9.754
-6.5 | -0.476 | 0.01286 | -0.045 | -37.023
-6 | -0.422 | 0.01281 | -0.046 | -32.895
-5.5 | -0.365 | 0.01235 | -0.047 | -29.582
-5 | -0.308 | 0.01196 | -0.049 | -25.768
-4.5 | -0.25 | 0.01158 | -0.05 | -21.576
-4 | -0.191 | 0.01124 | -0.051 | -16.966
-3.5 | -0.131 | 0.01094 | -0.052 | -11.953
-3 | -0.07 | 0.01067 | -0.053 | -6.583
-2.5 | -0.009 | 0.01044 | -0.055 | -0.892
-2 | 0.052 | 0.01021 | -0.056 | 5.096
-1.5 | 0.113 | 0.00708 | -0.057 | 16.007
-1 | 0.175 | 0.00706 | -0.058 | 24.817
-0.5 | 0.237 | 0.00673 | -0.059 | 35.289
0 | 0.295 | 0.00723 | -0.061 | 40.748
0.5 | 0.355 | 0.00741 | -0.062 | 47.907
1 | 0.415 | 0.00748 | -0.063 | 55.541
1.5 | 0.475 | 0.00759 | -0.064 | 62.628
2 | 0.535 | 0.00768 | -0.065 | 69.595
2.5 | 0.592 | 0.00778 | -0.066 | 76.069
3 | 0.65 | 0.00793 | -0.067 | 82
3.5 | 0.708 | 0.0081 | -0.068 | 87.42
4 | 0.768 | 0.01451 | -0.07 | 52.952
4.5 | 0.825 | 0.01503 | -0.071 | 54.888
5 | 0.88 | 0.01562 | -0.072 | 56.37
5.5 | 0.934 | 0.01624 | -0.073 | 57.503
6 | 0.985 | 0.01692 | -0.074 | 58.246
6.5 | 1.035 | 0.01759 | -0.075 | 58.827
7 | 1.082 | 0.01835 | -0.076 | 58.998
7.5 | 1.127 | 0.0191 | -0.077 | 59.012
8 | 1.169 | 0.01993 | -0.078 | 58.667
8.5 | 1.208 | 0.02065 | -0.079 | 58.485
9 | 1.243 | 0.02165 | -0.08 | 57.425
9.5 | 1.275 | 0.02265 | -0.081 | 56.289
10 | 1.302 | 0.02353 | -0.082 | 55.336
10.5 | 1.104 | 0.06789 | -0.041 | 16.263
11 | 1.12 | 0.07244 | -0.04 | 15.466
11.5 | 1.128 | 0.07664 | -0.038 | 14.719
12 | 1.134 | 0.08263 | -0.04 | 13.721
12.5 | 1.134 | 0.08767 | -0.039 | 12.935
13 | 1.13 | 0.09389 | -0.039 | 12.036
13.5 | 1.122 | 0.09986 | -0.039 | 11.238
14 | 1.11 | 0.10721 | -0.038 | 10.356
14.5 | 1.095 | 0.11252 | -0.039 | 9.735
15 | 1.077 | 0.11938 | -0.039 | 9.019

## 28. Re 500k Mach 0.10 (2)
BIGFOIL.COM POLAR EXPORT
NACA66-316 a=0.8
NACA66-316 a=0.8 |  |  |  | Cl Max: | 1.1571 | at alpha= | 14.5 | deg
XFOIL ncrit=9 |  |  |  | L/D Max: | 86.9978 | at alpha= | 5 | deg
Re: | 500000 |  |  | Cd Min: | 0.21423 | at alpha= | 19.5 | deg
Mach: | 0.1 |  |  | Cl=0 at alpha= | -2.3166 | deg
|  |  |  | @ Cl=0.1, Cd= | 0.011005
|  |  |  | @ Cl=0.4, Cd= | 0.011694
|  |  |  | @ Cl=0.6, Cd= | 0.011224
alpha (deg) | Cl | Cd | Cm | Cl/Cd
-15 | -0.3503 | 0.12982 | -0.0817 | -2.6984
-14.5 | -0.3529 | 0.11987 | -0.0851 | -2.944
-14 | -0.3418 | 0.11416 | -0.087 | -2.994
-13.5 | -0.3349 | 0.10765 | -0.0896 | -3.111
-13 | -0.3381 | 0.09884 | -0.0935 | -3.4207
-12.5 | -0.3864 | 0.07786 | -0.1063 | -4.9628
-12 | -0.4584 | 0.06317 | -0.1131 | -7.2566
-11.5 | -0.514 | 0.05536 | -0.1116 | -9.2847
-11 | -0.5715 | 0.05347 | -0.1025 | -10.6882
-10.5 | -0.5999 | 0.0502 | -0.0941 | -11.9502
-10 | -0.6299 | 0.03395 | -0.0875 | -18.5538
-9.5 | -0.6137 | 0.029 | -0.083 | -21.1621
-9 | -0.5792 | 0.02542 | -0.0807 | -22.7852
-8.5 | -0.5328 | 0.02264 | -0.0801 | -23.5336
-8 | -0.4826 | 0.02072 | -0.0798 | -23.2915
-7.5 | -0.4294 | 0.01892 | -0.08 | -22.6956
-7 | -0.3771 | 0.01715 | -0.0804 | -21.9883
-6.5 | -0.3323 | 0.01613 | -0.0793 | -20.6014
-6 | -0.2902 | 0.01526 | -0.0775 | -19.017
-5.5 | -0.2513 | 0.01432 | -0.0751 | -17.5489
-5 | -0.2109 | 0.01361 | -0.073 | -15.496
-4.5 | -0.1661 | 0.01316 | -0.0717 | -12.6216
-4 | -0.1219 | 0.01262 | -0.0702 | -9.6593
-3.5 | -0.1013 | 0.01061 | -0.0653 | -9.5476
-3 | -0.0745 | 0.00918 | -0.0605 | -8.1155
-2.5 | -0.0194 | 0.0096 | -0.0604 | -2.0208
-2 | 0.0335 | 0.01028 | -0.0596 | 3.2588
-1.5 | 0.0874 | 0.01091 | -0.0589 | 8.011
-1 | 0.1419 | 0.01132 | -0.0586 | 12.5353
-0.5 | 0.1983 | 0.01144 | -0.0592 | 17.3339
0 | 0.256 | 0.0115 | -0.0603 | 22.2609
0.5 | 0.3129 | 0.01154 | -0.061 | 27.1144
1 | 0.3633 | 0.0117 | -0.0607 | 31.0513
1.5 | 0.4195 | 0.01169 | -0.0613 | 35.8854
2 | 0.4801 | 0.01152 | -0.0627 | 41.6753
2.5 | 0.5368 | 0.01151 | -0.0634 | 46.6377
3 | 0.5937 | 0.0113 | -0.064 | 52.5398
3.5 | 0.6545 | 0.01057 | -0.0647 | 61.9205
4 | 0.7123 | 0.00996 | -0.0648 | 71.5161
4.5 | 0.7629 | 0.00943 | -0.0635 | 80.9014
5 | 0.8056 | 0.00926 | -0.061 | 86.9978
6 | 0.7756 | 0.01168 | -0.0348 | 66.4041
6.5 | 0.7506 | 0.01445 | -0.0226 | 51.9446
7 | 0.7359 | 0.0175 | -0.0131 | 42.0514
7.5 | 0.7511 | 0.01954 | -0.0082 | 38.4391
8 | 0.7807 | 0.02092 | -0.0053 | 37.3184
8.5 | 0.8114 | 0.02219 | -0.0026 | 36.566
9 | 0.8379 | 0.02382 | 0.0004 | 35.1763
9.5 | 0.8609 | 0.0257 | 0.0037 | 33.4981
10 | 0.8891 | 0.02722 | 0.0065 | 32.6635
10.5 | 0.9158 | 0.02884 | 0.0093 | 31.7545
11.5 | 0.9977 | 0.03308 | 0.0091 | 30.1602
12 | 1.0342 | 0.03501 | 0.0101 | 29.5401
12.5 | 1.0683 | 0.03713 | 0.0112 | 28.7719
13 | 1.1051 | 0.03955 | 0.0121 | 27.9418
13.5 | 1.1453 | 0.0434 | 0.0126 | 26.3894
14 | 1.1519 | 0.04697 | 0.0156 | 24.5242
14.5 | 1.1571 | 0.0518 | 0.018 | 22.3378
15 | 1.1517 | 0.05754 | 0.0203 | 20.0156
15.5 | 1.1375 | 0.06428 | 0.0219 | 17.696
16 | 1.1116 | 0.07289 | 0.0223 | 15.2504
16.5 | 1.0888 | 0.08171 | 0.0209 | 13.3252
17 | 1.0883 | 0.08793 | 0.0189 | 12.3769
17.5 | 0.918 | 0.12829 | -0.0014 | 7.1557
18 | 0.7866 | 0.18258 | -0.029 | 4.3082
18.5 | 0.7883 | 0.19301 | -0.034 | 4.0842
19 | 0.7839 | 0.20818 | -0.0432 | 3.7655
19.5 | 0.7989 | 0.21423 | -0.0468 | 3.7292

## 29. Re 500k Mach 0.25 (1)
BIGFOIL.COM POLAR EXPORT
NACA66-316 a=0.8
NACA66-316 a=0.8 |  |  |  | Cl Max: | 1.22 | at alpha= | 8.5 | deg
JavaFoil+Calcfoil stall+Eppler ext transition |  |  |  | L/D Max: | 87.314 | at alpha= | 3.5 | deg
Re: | 500000 |  |  | Cd Min: | 0.00709 | at alpha= | 0 | deg
Mach: | 0.25 |  |  | Cl=0 at alpha= | -2.4206 | deg
|  |  |  | @ Cl=0.1, Cd= | 0.0080125
|  |  |  | @ Cl=0.4, Cd= | 0.0075677
|  |  |  | @ Cl=0.6, Cd= | 0.0079543
alpha (deg) | Cl | Cd | Cm | Cl/Cd
-17.5 | -0.462 | 0.22346 | -0.009 | -2.069
-17 | -0.507 | 0.19958 | -0.009 | -2.54
-16.5 | -0.549 | 0.17844 | -0.01 | -3.076
-16 | -0.587 | 0.16126 | -0.01 | -3.639
-15.5 | -0.621 | 0.15037 | -0.011 | -4.128
-15 | -0.65 | 0.13456 | -0.011 | -4.832
-14.5 | -0.675 | 0.12853 | -0.012 | -5.251
-14 | -0.695 | 0.11611 | -0.012 | -5.982
-13.5 | -0.709 | 0.11025 | -0.013 | -6.43
-13 | -0.718 | 0.10021 | -0.013 | -7.163
-12.5 | -0.721 | 0.09388 | -0.014 | -7.679
-12 | -0.719 | 0.08817 | -0.014 | -8.153
-11.5 | -0.711 | 0.08158 | -0.015 | -8.721
-11 | -0.699 | 0.07577 | -0.015 | -9.22
-10.5 | -0.681 | 0.07105 | -0.016 | -9.58
-10 | -0.658 | 0.06667 | -0.016 | -9.871
-9.5 | -0.631 | 0.06259 | -0.017 | -10.089
-9 | -0.601 | 0.05858 | -0.018 | -10.252
-8.5 | -0.566 | 0.05497 | -0.019 | -10.303
-8 | -0.528 | 0.05121 | -0.02 | -10.304
-7.5 | -0.487 | 0.04798 | -0.021 | -10.145
-7 | -0.444 | 0.04518 | -0.022 | -9.836
-6.5 | -0.4 | 0.04275 | -0.023 | -9.35
-6 | -0.43 | 0.01318 | -0.047 | -32.644
-5.5 | -0.373 | 0.01269 | -0.049 | -29.427
-5 | -0.315 | 0.01225 | -0.05 | -25.74
-4.5 | -0.256 | 0.01184 | -0.051 | -21.6
-4 | -0.195 | 0.01148 | -0.052 | -17.015
-3.5 | -0.134 | 0.01115 | -0.054 | -12.02
-3 | -0.072 | 0.01086 | -0.055 | -6.633
-2.5 | -0.01 | 0.01061 | -0.056 | -0.9
-2 | 0.053 | 0.01037 | -0.057 | 5.144
-1.5 | 0.116 | 0.00721 | -0.058 | 16.095
-1 | 0.179 | 0.00718 | -0.059 | 24.995
-0.5 | 0.243 | 0.00717 | -0.061 | 33.913
0 | 0.302 | 0.00709 | -0.062 | 42.677
0.5 | 0.364 | 0.00744 | -0.063 | 48.951
1 | 0.426 | 0.00766 | -0.064 | 55.58
1.5 | 0.487 | 0.00774 | -0.066 | 62.956
2 | 0.549 | 0.00784 | -0.067 | 69.939
2.5 | 0.607 | 0.00797 | -0.068 | 76.207
3 | 0.667 | 0.00813 | -0.069 | 82.004
3.5 | 0.726 | 0.00831 | -0.07 | 87.314
4 | 0.788 | 0.01496 | -0.071 | 52.651
4.5 | 0.845 | 0.01553 | -0.072 | 54.446
5 | 0.902 | 0.01616 | -0.074 | 55.805
5.5 | 0.956 | 0.01686 | -0.075 | 56.685
6 | 1.008 | 0.01755 | -0.076 | 57.418
6.5 | 1.057 | 0.0183 | -0.077 | 57.768
7 | 1.103 | 0.01911 | -0.078 | 57.714
7.5 | 1.146 | 0.01994 | -0.079 | 57.484
8 | 1.185 | 0.02078 | -0.08 | 57.03
8.5 | 1.22 | 0.02174 | -0.081 | 56.109
9 | 1.038 | 0.05713 | -0.04 | 18.173
9.5 | 1.059 | 0.06132 | -0.041 | 17.274
10 | 1.074 | 0.066 | -0.039 | 16.279
10.5 | 1.085 | 0.07073 | -0.039 | 15.34
11 | 1.09 | 0.07609 | -0.039 | 14.326
11.5 | 1.083 | 0.08143 | -0.038 | 13.303
12 | 1.07 | 0.08684 | -0.038 | 12.317
12.5 | 1.048 | 0.09341 | -0.038 | 11.225
13 | 1.02 | 0.10231 | -0.037 | 9.969
13.5 | 0.985 | 0.11001 | -0.037 | 8.951

## 30. Re 500k Mach 0.25 (2)
BIGFOIL.COM POLAR EXPORT
NACA66-316 a=0.8
NACA66-316 a=0.8 |  |  |  | Cl Max: | 1.0958 | at alpha= | 13 | deg
XFOIL ncrit=9 |  |  |  | L/D Max: | 85.7203 | at alpha= | 5 | deg
Re: | 500000 |  |  | Cd Min: | 0.19092 | at alpha= | 18 | deg
Mach: | 0.25 |  |  | Cl=0 at alpha= | -2.2735 | deg
|  |  |  | @ Cl=0.1, Cd= | 0.011298
|  |  |  | @ Cl=0.4, Cd= | 0.012119
|  |  |  | @ Cl=0.6, Cd= | 0.0117
alpha (deg) | Cl | Cd | Cm | Cl/Cd
-14.5 | -0.3334 | 0.12632 | -0.0845 | -2.6393
-14 | -0.3192 | 0.12063 | -0.0865 | -2.6461
-13.5 | -0.3099 | 0.11409 | -0.0891 | -2.7163
-13 | -0.3088 | 0.10576 | -0.0929 | -2.9198
-12.5 | -0.3607 | 0.0833 | -0.1086 | -4.3301
-12 | -0.4136 | 0.07101 | -0.1157 | -5.8245
-11.5 | -0.4583 | 0.06326 | -0.1165 | -7.2447
-11 | -0.5022 | 0.05756 | -0.1134 | -8.7248
-10 | -0.5684 | 0.03826 | -0.1024 | -14.8562
-9.5 | -0.5799 | 0.03353 | -0.0947 | -17.295
-9 | -0.5672 | 0.02916 | -0.0896 | -19.4513
-8.5 | -0.5353 | 0.02522 | -0.0866 | -21.2252
-8 | -0.4895 | 0.02243 | -0.0853 | -21.8235
-7.5 | -0.4381 | 0.02053 | -0.0846 | -21.3395
-7 | -0.3761 | 0.01806 | -0.0862 | -20.825
-6.5 | -0.3261 | 0.01679 | -0.0855 | -19.4223
-6 | -0.2832 | 0.01578 | -0.0834 | -17.9468
-5.5 | -0.2417 | 0.01498 | -0.081 | -16.1348
-5 | -0.2067 | 0.01405 | -0.0777 | -14.7117
-4.5 | -0.1638 | 0.01351 | -0.0756 | -12.1244
-4 | -0.12 | 0.01294 | -0.0737 | -9.2736
-3.5 | -0.0874 | 0.01167 | -0.0701 | -7.4893
-3 | -0.0779 | 0.0094 | -0.0625 | -8.2872
-2.5 | -0.0246 | 0.00985 | -0.0618 | -2.4975
-2 | 0.0297 | 0.01055 | -0.0609 | 2.8152
-1.5 | 0.0863 | 0.01118 | -0.0602 | 7.7191
-1 | 0.143 | 0.01167 | -0.0598 | 12.2536
-0.5 | 0.2019 | 0.01179 | -0.0604 | 17.1247
0 | 0.2604 | 0.01194 | -0.0613 | 21.809
0.5 | 0.3095 | 0.01216 | -0.0606 | 25.4523
1 | 0.3657 | 0.01218 | -0.0609 | 30.0246
1.5 | 0.4273 | 0.01207 | -0.0621 | 35.4018
2 | 0.4917 | 0.01197 | -0.0639 | 41.0777
2.5 | 0.5394 | 0.0121 | -0.0627 | 44.5785
3 | 0.6076 | 0.01165 | -0.0648 | 52.1545
3.5 | 0.6707 | 0.01088 | -0.0655 | 61.6452
4 | 0.7322 | 0.01016 | -0.0657 | 72.0669
4.5 | 0.7781 | 0.00964 | -0.063 | 80.7158
5 | 0.8152 | 0.00951 | -0.0588 | 85.7203
5.5 | 0.7957 | 0.01035 | -0.0439 | 76.8792
6 | 0.7611 | 0.01282 | -0.0286 | 59.3682
6.5 | 0.7356 | 0.01592 | -0.0168 | 46.206
7 | 0.7224 | 0.01917 | -0.0079 | 37.6839
7.5 | 0.7477 | 0.02081 | -0.004 | 35.9298
8 | 0.7765 | 0.02241 | -0.0009 | 34.6497
8.5 | 0.8072 | 0.02387 | 0.002 | 33.8165
9 | 0.8302 | 0.02595 | 0.0056 | 31.9923
9.5 | 0.8566 | 0.02782 | 0.0087 | 30.7908
10 | 0.8854 | 0.02962 | 0.0116 | 29.892
11 | 0.9601 | 0.03383 | 0.0145 | 28.3801
11.5 | 1.002 | 0.03596 | 0.015 | 27.8643
12 | 1.0396 | 0.03854 | 0.0163 | 26.9746
12.5 | 1.0697 | 0.04156 | 0.0179 | 25.7387
13 | 1.0958 | 0.04572 | 0.0196 | 23.9676
13.5 | 1.0946 | 0.05169 | 0.0225 | 21.1762
14 | 1.0796 | 0.05811 | 0.0251 | 18.5786
14.5 | 1.0549 | 0.06651 | 0.0263 | 15.8608
15 | 1.0208 | 0.07679 | 0.0255 | 13.2934
15.5 | 0.9809 | 0.08932 | 0.0217 | 10.9819
16 | 0.9331 | 0.10522 | 0.0139 | 8.8681
16.5 | 0.8851 | 0.1241 | 0.0023 | 7.1322
17 | 0.8331 | 0.14756 | -0.0123 | 5.6458
17.5 | 0.762 | 0.18743 | -0.031 | 4.0655
18 | 0.7831 | 0.19092 | -0.033 | 4.1017

## 31. Re 500k Mach 0.50 (1)
BIGFOIL.COM POLAR EXPORT
NACA66-316 a=0.8
NACA66-316 a=0.8 |  |  |  | Cl Max: | 1.23 | at alpha= | 20 | deg
JavaFoil+Calcfoil stall+Eppler ext transition |  |  |  | L/D Max: | 82.464 | at alpha= | 3 | deg
Re: | 500000 |  |  | Cd Min: | 0.00787 | at alpha= | -0.5 | deg
Mach: | 0.5 |  |  | Cl=0 at alpha= | -2.4214 | deg
|  |  |  | @ Cl=0.1, Cd= | 0.0093532
|  |  |  | @ Cl=0.4, Cd= | 0.008132
|  |  |  | @ Cl=0.6, Cd= | 0.0085948
alpha (deg) | Cl | Cd | Cm | Cl/Cd
-20 | -0.975 | 0.22662 | -0.01 | -4.304
-19.5 | -0.948 | 0.22124 | -0.011 | -4.287
-19 | -0.922 | 0.21575 | -0.011 | -4.272
-18.5 | -0.893 | 0.20784 | -0.012 | -4.295
-18 | -0.865 | 0.20102 | -0.012 | -4.304
-17.5 | -0.838 | 0.1989 | -0.013 | -4.212
-17 | -0.811 | 0.1946 | -0.013 | -4.166
-16.5 | -0.784 | 0.19033 | -0.014 | -4.117
-16 | -0.754 | 0.17836 | -0.014 | -4.23
-15.5 | -0.727 | 0.16462 | -0.014 | -4.417
-15 | -0.7 | 0.16442 | -0.015 | -4.256
-14.5 | -0.673 | 0.15848 | -0.016 | -4.244
-14 | -0.645 | 0.15657 | -0.016 | -4.12
-13.5 | -0.616 | 0.14626 | -0.016 | -4.215
-13 | -0.589 | 0.14088 | -0.016 | -4.18
-12.5 | -0.561 | 0.14061 | -0.017 | -3.991
-12 | -0.534 | 0.13592 | -0.017 | -3.927
-11.5 | -0.506 | 0.12261 | -0.018 | -4.129
-11 | -0.479 | 0.11941 | -0.018 | -4.008
-10.5 | -0.451 | 0.11648 | -0.019 | -3.871
-10 | -0.422 | 0.11501 | -0.018 | -3.672
-9.5 | -0.395 | 0.09891 | -0.018 | -3.991
-9 | -0.367 | 0.09603 | -0.019 | -3.821
-8.5 | -0.339 | 0.09574 | -0.019 | -3.543
-8 | -0.472 | 0.06176 | -0.02 | -7.641
-7.5 | -0.48 | 0.05403 | -0.021 | -8.884
-7 | -0.458 | 0.04968 | -0.022 | -9.223
-6.5 | -0.424 | 0.04594 | -0.023 | -9.219
-6 | -0.382 | 0.04233 | -0.025 | -9.015
-5.5 | -0.335 | 0.03999 | -0.026 | -8.368
-5 | -0.344 | 0.01368 | -0.055 | -25.154
-4.5 | -0.281 | 0.01317 | -0.056 | -21.313
-4 | -0.215 | 0.01265 | -0.058 | -16.997
-3.5 | -0.148 | 0.01218 | -0.059 | -12.141
-3 | -0.08 | 0.01179 | -0.06 | -6.755
-2.5 | -0.011 | 0.01144 | -0.062 | -0.924
-2 | 0.059 | 0.01115 | -0.063 | 5.303
-1.5 | 0.127 | 0.00817 | -0.063 | 15.543
-1 | 0.197 | 0.00799 | -0.065 | 24.673
-0.5 | 0.268 | 0.00787 | -0.066 | 34.027
0 | 0.336 | 0.00803 | -0.068 | 41.87
0.5 | 0.405 | 0.00814 | -0.069 | 49.756
1 | 0.473 | 0.00827 | -0.071 | 57.194
1.5 | 0.541 | 0.00843 | -0.072 | 64.223
2 | 0.609 | 0.00862 | -0.074 | 70.695
2.5 | 0.674 | 0.00861 | -0.075 | 78.207
3 | 0.739 | 0.00897 | -0.076 | 82.464
3.5 | 0.809 | 0.01639 | -0.078 | 49.34
4 | 0.872 | 0.01719 | -0.079 | 50.724
4.5 | 0.934 | 0.01796 | -0.081 | 51.979
5 | 0.992 | 0.01883 | -0.082 | 52.697
5.5 | 1.045 | 0.01985 | -0.083 | 52.667
6 | 1.091 | 0.02085 | -0.084 | 52.314
6.5 | 0.937 | 0.04391 | -0.042 | 21.332
7 | 0.952 | 0.04774 | -0.039 | 19.931
7.5 | 0.945 | 0.05265 | -0.039 | 17.955
8 | 0.882 | 0.06075 | -0.037 | 14.518
8.5 | 0.605 | 0.08717 | -0.035 | 6.943
9 | 0.632 | 0.09735 | -0.035 | 6.496
9.5 | 0.66 | 0.10405 | -0.039 | 6.345
10 | 0.687 | 0.11318 | -0.039 | 6.072
10.5 | 0.714 | 0.11612 | -0.04 | 6.151
11 | 0.742 | 0.12152 | -0.042 | 6.103
11.5 | 0.77 | 0.13287 | -0.045 | 5.792
12 | 0.797 | 0.13134 | -0.046 | 6.065
12.5 | 0.823 | 0.14242 | -0.046 | 5.781
13 | 0.85 | 0.14336 | -0.047 | 5.929
13.5 | 0.879 | 0.15612 | -0.051 | 5.628
14 | 0.905 | 0.15984 | -0.052 | 5.664
14.5 | 0.932 | 0.1611 | -0.053 | 5.786
15 | 0.959 | 0.17057 | -0.054 | 5.622
15.5 | 0.988 | 0.18157 | -0.057 | 5.439
16 | 1.014 | 0.1846 | -0.058 | 5.493
16.5 | 1.041 | 0.18781 | -0.059 | 5.542
17 | 1.07 | 0.20471 | -0.063 | 5.229
17.5 | 1.096 | 0.206 | -0.063 | 5.321
18 | 1.122 | 0.2108 | -0.064 | 5.324
18.5 | 1.149 | 0.21358 | -0.065 | 5.378
19 | 1.178 | 0.22736 | -0.068 | 5.182
19.5 | 1.204 | 0.23126 | -0.069 | 5.206
20 | 1.23 | 0.23911 | -0.07 | 5.144

## 32. Re 500k Mach 0.50 (2)
BIGFOIL.COM POLAR EXPORT
NACA66-316 a=0.8
NACA66-316 a=0.8 |  |  |  | Cl Max: | 0.9154 | at alpha= | 10.5 | deg
XFOIL ncrit=9 |  |  |  | L/D Max: | 68.5877 | at alpha= | 4.5 | deg
Re: | 500000 |  |  | Cd Min: | 0.25524 | at alpha= | 20 | deg
Mach: | 0.5 |  |  | Cl=0 at alpha= | -2.0681 | deg
|  |  |  | @ Cl=0.1, Cd= | 0.013773
|  |  |  | @ Cl=0.4, Cd= | 0.014801
|  |  |  | @ Cl=0.6, Cd= | 0.01408
alpha (deg) | Cl | Cd | Cm | Cl/Cd
-20 | -0.4944 | 0.2293 | -0.0342 | -2.1561
-19.5 | -0.4787 | 0.22057 | -0.0424 | -2.1703
-19 | -0.4384 | 0.21112 | -0.0506 | -2.0765
-18.5 | -0.4066 | 0.20325 | -0.058 | -2.0005
-18 | -0.3894 | 0.19558 | -0.0628 | -1.991
-17.5 | -0.297 | 0.1637 | -0.0493 | -1.8143
-17 | -0.2737 | 0.1584 | -0.0513 | -1.7279
-16.5 | -0.2577 | 0.15311 | -0.0553 | -1.6831
-16 | -0.2461 | 0.14714 | -0.0608 | -1.6726
-15.5 | -0.2465 | 0.14124 | -0.0678 | -1.7453
-15 | -0.2248 | 0.13528 | -0.0702 | -1.6617
-14.5 | -0.2818 | 0.1443 | -0.087 | -1.9529
-14 | -0.2647 | 0.13746 | -0.0903 | -1.9257
-13.5 | -0.2527 | 0.12982 | -0.0943 | -1.9465
-13 | -0.2583 | 0.11941 | -0.1017 | -2.1631
-12.5 | -0.2459 | 0.1113 | -0.1045 | -2.2093
-12 | -0.2297 | 0.10499 | -0.1068 | -2.1878
-11.5 | -0.222 | 0.09747 | -0.1102 | -2.2776
-11 | -0.2419 | 0.0828 | -0.1221 | -2.9215
-10.5 | -0.2474 | 0.07213 | -0.1251 | -3.4299
-10 | -0.2795 | 0.05926 | -0.1329 | -4.7165
-9.5 | -0.339 | 0.04693 | -0.1368 | -7.2235
-9 | -0.3666 | 0.04059 | -0.1346 | -9.0318
-8.5 | -0.3885 | 0.03533 | -0.1296 | -10.9963
-8 | -0.4009 | 0.03094 | -0.1232 | -12.9573
-7.5 | -0.397 | 0.02721 | -0.1164 | -14.5902
-7 | -0.3691 | 0.02324 | -0.1119 | -15.8821
-6.5 | -0.3127 | 0.02062 | -0.1106 | -15.1649
-6 | -0.2463 | 0.01868 | -0.1102 | -13.1852
-5.5 | -0.1912 | 0.01741 | -0.1081 | -10.9822
-5 | -0.152 | 0.01605 | -0.1041 | -9.4704
-4.5 | -0.1182 | 0.01511 | -0.0991 | -7.8226
-4 | -0.0892 | 0.01473 | -0.0931 | -6.0557
-3.5 | -0.0571 | 0.0143 | -0.0876 | -3.993
-3 | -0.0336 | 0.01335 | -0.0809 | -2.5169
-2.5 | -0.0463 | 0.01089 | -0.0682 | -4.2516
-2 | 0.0073 | 0.01179 | -0.0654 | 0.61917
-1.5 | 0.0538 | 0.01306 | -0.0614 | 4.1194
-1 | 0.1121 | 0.01396 | -0.0593 | 8.0301
-0.5 | 0.1765 | 0.01425 | -0.0591 | 12.386
0 | 0.2465 | 0.01429 | -0.0603 | 17.2498
0.5 | 0.2626 | 0.0153 | -0.0525 | 17.1634
1 | 0.3356 | 0.01507 | -0.0546 | 22.2694
1.5 | 0.4147 | 0.01474 | -0.0575 | 28.1343
2.5 | 0.5223 | 0.01489 | -0.0541 | 35.0772
3.5 | 0.693 | 0.01311 | -0.06 | 52.8604
4 | 0.7656 | 0.01197 | -0.0598 | 63.9599
4.5 | 0.7819 | 0.0114 | -0.0493 | 68.5877
5 | 0.7885 | 0.01187 | -0.0381 | 66.428
5.5 | 0.7561 | 0.01432 | -0.0224 | 52.8003
6 | 0.7198 | 0.01804 | -0.0089 | 39.9002
6.5 | 0.6936 | 0.02204 | 0.0017 | 31.4701
7 | 0.7048 | 0.02486 | 0.0077 | 28.3508
7.5 | 0.7367 | 0.02693 | 0.0113 | 27.3561
8 | 0.7626 | 0.02943 | 0.0154 | 25.9123
8.5 | 0.7897 | 0.03199 | 0.0193 | 24.6858
9 | 0.8152 | 0.03489 | 0.0231 | 23.3649
9.5 | 0.8488 | 0.03749 | 0.0267 | 22.6407
10 | 0.8866 | 0.04028 | 0.0299 | 22.0109
10.5 | 0.9154 | 0.04413 | 0.0333 | 20.7433
12 | 0.8939 | 0.06497 | 0.0399 | 13.7587
13 | 0.8331 | 0.09048 | 0.0279 | 9.2076
13.5 | 0.7981 | 0.10624 | 0.018 | 7.5122
14 | 0.7643 | 0.12439 | 0.0061 | 6.1444
14.5 | 0.7442 | 0.14147 | -0.0038 | 5.2605
15 | 0.7404 | 0.15483 | -0.0113 | 4.782
16 | 0.7411 | 0.18378 | -0.0269 | 4.0325
16.5 | 0.7605 | 0.19129 | -0.0308 | 3.9756
17 | 0.7777 | 0.20011 | -0.0347 | 3.8864
17.5 | 0.7824 | 0.21319 | -0.0442 | 3.67
18 | 0.8045 | 0.22015 | -0.0481 | 3.6543
18.5 | 0.8276 | 0.22798 | -0.0513 | 3.6301
19 | 0.8347 | 0.24021 | -0.0604 | 3.4749
19.5 | 0.8536 | 0.24868 | -0.0657 | 3.4325
20 | 0.8778 | 0.25524 | -0.069 | 3.4391

## 33. Re 750k Mach 0.00 (1)
BIGFOIL.COM POLAR EXPORT
NACA66-316 a=0.8
NACA66-316 a=0.8 |  |  |  | Cl Max: | 1.36 | at alpha= | 11.5 | deg
JavaFoil+Calcfoil stall+Eppler ext transition |  |  |  | L/D Max: | 105.149 | at alpha= | 3.5 | deg
Re: | 750000 |  |  | Cd Min: | 0.00605 | at alpha= | -1.5 | deg
Mach: | 0 |  |  | Cl=0 at alpha= | -2.4262 | deg
|  |  |  | @ Cl=0.1, Cd= | 0.0066123
|  |  |  | @ Cl=0.4, Cd= | 0.0062487
|  |  |  | @ Cl=0.6, Cd= | 0.0065145
alpha (deg) | Cl | Cd | Cm | Cl/Cd
-20 | -0.71 | 0.19449 | -0.007 | -3.65
-19.5 | -0.732 | 0.18792 | -0.007 | -3.894
-19 | -0.753 | 0.17773 | -0.008 | -4.237
-18.5 | -0.773 | 0.16679 | -0.008 | -4.635
-18 | -0.792 | 0.158 | -0.009 | -5.012
-17.5 | -0.806 | 0.14907 | -0.009 | -5.407
-17 | -0.814 | 0.14287 | -0.01 | -5.7
-16.5 | -0.821 | 0.13337 | -0.01 | -6.155
-16 | -0.825 | 0.12519 | -0.011 | -6.593
-15.5 | -0.827 | 0.11848 | -0.011 | -6.984
-15 | -0.827 | 0.11272 | -0.011 | -7.335
-14.5 | -0.824 | 0.10634 | -0.012 | -7.747
-14 | -0.818 | 0.10052 | -0.012 | -8.137
-13.5 | -0.809 | 0.09508 | -0.013 | -8.51
-13 | -0.797 | 0.08959 | -0.013 | -8.902
-12.5 | -0.783 | 0.08434 | -0.014 | -9.278
-12 | -0.765 | 0.07984 | -0.014 | -9.58
-11.5 | -0.744 | 0.07506 | -0.015 | -9.911
-11 | -0.72 | 0.07081 | -0.016 | -10.173
-10.5 | -0.693 | 0.06656 | -0.016 | -10.415
-10 | -0.664 | 0.06275 | -0.018 | -10.583
-9.5 | -0.632 | 0.05894 | -0.018 | -10.714
-9 | -0.597 | 0.05544 | -0.019 | -10.769
-8.5 | -0.56 | 0.05156 | -0.02 | -10.863
-8 | -0.631 | 0.0135 | -0.041 | -46.72
-7.5 | -0.581 | 0.01302 | -0.043 | -44.598
-7 | -0.529 | 0.01258 | -0.044 | -42.06
-6.5 | -0.476 | 0.01211 | -0.045 | -39.272
-6 | -0.421 | 0.01175 | -0.046 | -35.84
-5.5 | -0.365 | 0.01133 | -0.048 | -32.197
-5 | -0.308 | 0.01095 | -0.049 | -28.098
-4.5 | -0.249 | 0.01028 | -0.05 | -24.258
-4 | -0.19 | 0.00975 | -0.051 | -19.496
-3.5 | -0.13 | 0.00992 | -0.052 | -13.149
-3 | -0.07 | 0.00967 | -0.054 | -7.25
-2.5 | -0.009 | 0.00944 | -0.055 | -0.984
-2 | 0.052 | 0.00854 | -0.056 | 6.078
-1.5 | 0.114 | 0.00605 | -0.057 | 18.795
-1 | 0.175 | 0.00605 | -0.058 | 28.972
-0.5 | 0.237 | 0.00607 | -0.06 | 39.029
0 | 0.295 | 0.00618 | -0.061 | 47.745
0.5 | 0.356 | 0.00619 | -0.062 | 57.422
1 | 0.416 | 0.00627 | -0.063 | 66.349
1.5 | 0.476 | 0.00634 | -0.064 | 75.16
2 | 0.536 | 0.00641 | -0.065 | 83.6
2.5 | 0.594 | 0.0065 | -0.066 | 91.32
3 | 0.652 | 0.00664 | -0.067 | 98.245
3.5 | 0.71 | 0.00676 | -0.068 | 105.149
4 | 0.766 | 0.01329 | -0.069 | 57.632
4.5 | 0.822 | 0.01379 | -0.07 | 59.612
5 | 0.878 | 0.01434 | -0.071 | 61.182
5.5 | 0.931 | 0.01494 | -0.072 | 62.322
6 | 0.983 | 0.01552 | -0.074 | 63.328
6.5 | 1.032 | 0.01617 | -0.075 | 63.864
7 | 1.08 | 0.01681 | -0.076 | 64.235
7.5 | 1.125 | 0.01753 | -0.077 | 64.168
8 | 1.168 | 0.01831 | -0.078 | 63.774
8.5 | 1.207 | 0.01902 | -0.079 | 63.473
9 | 1.243 | 0.01993 | -0.08 | 62.376
9.5 | 1.276 | 0.02075 | -0.081 | 61.495
10 | 1.305 | 0.0218 | -0.082 | 59.837
10.5 | 1.33 | 0.02288 | -0.082 | 58.114
11 | 1.35 | 0.0239 | -0.083 | 56.503
11.5 | 1.36 | 0.02469 | -0.084 | 55.084
12 | 1.151 | 0.07677 | -0.049 | 14.992
12.5 | 1.148 | 0.08334 | -0.045 | 13.776
13 | 1.145 | 0.08886 | -0.043 | 12.884
13.5 | 1.14 | 0.09515 | -0.042 | 11.98
14 | 1.131 | 0.10171 | -0.042 | 11.123
14.5 | 1.12 | 0.1071 | -0.043 | 10.46
15 | 1.105 | 0.11437 | -0.042 | 9.662
15.5 | 1.087 | 0.1201 | -0.041 | 9.05
16 | 1.067 | 0.12731 | -0.041 | 8.381
16.5 | 1.045 | 0.13685 | -0.042 | 7.638

## 34. Re 750k Mach 0.00 (2)
BIGFOIL.COM POLAR EXPORT
NACA66-316 a=0.8
NACA66-316 a=0.8 |  |  |  | Cl Max: | 1.2266 | at alpha= | 17 | deg
XFOIL ncrit=9 |  |  |  | L/D Max: | 101.939 | at alpha= | 4.5 | deg
Re: | 750000 |  |  | Cd Min: | 0.14693 | at alpha= | -16 | deg
Mach: | 0 |  |  | Cl=0 at alpha= | -2.3721 | deg
|  |  |  | @ Cl=0.1, Cd= | 0.0077552
|  |  |  | @ Cl=0.4, Cd= | 0.0083898
|  |  |  | @ Cl=0.6, Cd= | 0.0080819
alpha (deg) | Cl | Cd | Cm | Cl/Cd
-16 | -0.3687 | 0.14693 | -0.0668 | -2.5094
-15.5 | -0.359 | 0.14017 | -0.0699 | -2.5612
-15 | -0.3658 | 0.1279 | -0.0764 | -2.86
-14.5 | -0.3738 | 0.11551 | -0.0821 | -3.2361
-14 | -0.3882 | 0.10386 | -0.087 | -3.7377
-13.5 | -0.3909 | 0.09518 | -0.0912 | -4.107
-13 | -0.5275 | 0.06184 | -0.1101 | -8.5301
-12.5 | -0.7043 | 0.0407 | -0.1025 | -17.3047
-11 | -0.7321 | 0.02666 | -0.0845 | -27.4606
-10.5 | -0.7012 | 0.02431 | -0.0822 | -28.8441
-10 | -0.6663 | 0.02287 | -0.0801 | -29.1342
-9.5 | -0.6256 | 0.02133 | -0.0788 | -29.3296
-9 | -0.5792 | 0.01962 | -0.0783 | -29.5209
-8.5 | -0.5315 | 0.0182 | -0.0778 | -29.2033
-8 | -0.4862 | 0.01737 | -0.0768 | -27.9908
-7.5 | -0.4387 | 0.01527 | -0.0766 | -28.7295
-7 | -0.3964 | 0.01451 | -0.0751 | -27.3191
-6.5 | -0.3536 | 0.01374 | -0.0735 | -25.7351
-6 | -0.3095 | 0.01312 | -0.0721 | -23.5899
-5.5 | -0.2708 | 0.01216 | -0.0698 | -22.2697
-5 | -0.2241 | 0.01164 | -0.0689 | -19.2526
-4.5 | -0.1758 | 0.01117 | -0.0681 | -15.7386
-4 | -0.1275 | 0.01068 | -0.0673 | -11.9382
-3.5 | -0.0861 | 0.00973 | -0.0656 | -8.8489
-3 | -0.0635 | 0.0075 | -0.0612 | -8.4667
-2.5 | -0.0144 | 0.0072 | -0.0603 | -2
-2 | 0.0419 | 0.00745 | -0.0606 | 5.6242
-1.5 | 0.099 | 0.00775 | -0.061 | 12.7742
-1 | 0.1563 | 0.00805 | -0.0614 | 19.4161
-0.5 | 0.2144 | 0.00816 | -0.0622 | 26.2745
0 | 0.2727 | 0.00836 | -0.0632 | 32.6196
0.5 | 0.3297 | 0.0084 | -0.0641 | 39.25
1 | 0.3869 | 0.00841 | -0.065 | 46.0048
1.5 | 0.4453 | 0.00832 | -0.066 | 53.5216
2 | 0.5047 | 0.0083 | -0.0672 | 60.8072
2.5 | 0.56 | 0.00824 | -0.0676 | 67.9612
3 | 0.6182 | 0.00801 | -0.0682 | 77.1785
3.5 | 0.6743 | 0.00781 | -0.0685 | 86.338
4 | 0.7238 | 0.0076 | -0.0674 | 95.2368
4.5 | 0.7727 | 0.00758 | -0.0664 | 101.9393
5 | 0.7874 | 0.00824 | -0.0585 | 95.5583
6 | 0.7439 | 0.01216 | -0.0315 | 61.176
6.5 | 0.737 | 0.0146 | -0.0225 | 50.4795
7 | 0.7449 | 0.01675 | -0.0162 | 44.4716
7.5 | 0.7777 | 0.01784 | -0.0136 | 43.593
8 | 0.8087 | 0.01909 | -0.0108 | 42.3625
8.5 | 0.843 | 0.02013 | -0.0086 | 41.8778
9 | 0.8738 | 0.02147 | -0.0061 | 40.6986
9.5 | 0.8991 | 0.02311 | -0.003 | 38.9052
10 | 0.9301 | 0.0245 | -0.0008 | 37.9633
10.5 | 0.958 | 0.02606 | 0.0018 | 36.7613
11.5 | 1.0015 | 0.02996 | 0.0082 | 33.4279
12.5 | 1.0749 | 0.03379 | 0.0082 | 31.8112
13 | 1.1029 | 0.03596 | 0.0098 | 30.6702
13.5 | 1.1288 | 0.03828 | 0.0112 | 29.488
14 | 1.1564 | 0.04121 | 0.0127 | 28.0612
14.5 | 1.1763 | 0.04407 | 0.0143 | 26.6916
15 | 1.1937 | 0.04734 | 0.0157 | 25.2155
15.5 | 1.2071 | 0.05114 | 0.0171 | 23.6038
16 | 1.2163 | 0.05535 | 0.0181 | 21.9747
16.5 | 1.2218 | 0.06004 | 0.0187 | 20.3498
17 | 1.2266 | 0.06501 | 0.0186 | 18.8679
17.5 | 1.2224 | 0.07164 | 0.0182 | 17.0631
18 | 1.1935 | 0.08224 | 0.0165 | 14.5124
18.5 | 1.1704 | 0.0927 | 0.0129 | 12.6257
19 | 1.143 | 0.10489 | 0.0072 | 10.8971
19.5 | 1.0995 | 0.12126 | -0.0016 | 9.0673
20 | 1.0391 | 0.14328 | -0.0153 | 7.2522

## 35. Re 750k Mach 0.10 (1)
BIGFOIL.COM POLAR EXPORT
NACA66-316 a=0.8
NACA66-316 a=0.8 |  |  |  | Cl Max: | 1.346 | at alpha= | 11 | deg
JavaFoil+Calcfoil stall+Eppler ext transition |  |  |  | L/D Max: | 105.475 | at alpha= | 3.5 | deg
Re: | 750000 |  |  | Cd Min: | 0.00607 | at alpha= | -0.5 | deg
Mach: | 0.1 |  |  | Cl=0 at alpha= | -2.4262 | deg
|  |  |  | @ Cl=0.1, Cd= | 0.0068058
|  |  |  | @ Cl=0.4, Cd= | 0.0062893
|  |  |  | @ Cl=0.6, Cd= | 0.0065552
alpha (deg) | Cl | Cd | Cm | Cl/Cd
-20 | -0.658 | 0.19847 | -0.007 | -3.317
-19.5 | -0.684 | 0.1932 | -0.007 | -3.538
-19 | -0.708 | 0.18266 | -0.008 | -3.877
-18.5 | -0.732 | 0.16819 | -0.008 | -4.352
-18 | -0.755 | 0.16611 | -0.009 | -4.543
-17.5 | -0.772 | 0.15053 | -0.009 | -5.129
-17 | -0.784 | 0.14226 | -0.01 | -5.51
-16.5 | -0.794 | 0.13524 | -0.01 | -5.868
-16 | -0.801 | 0.12774 | -0.011 | -6.272
-15.5 | -0.806 | 0.12049 | -0.011 | -6.692
-15 | -0.809 | 0.11333 | -0.011 | -7.137
-14.5 | -0.809 | 0.10732 | -0.012 | -7.535
-14 | -0.805 | 0.10184 | -0.012 | -7.908
-13.5 | -0.799 | 0.09558 | -0.013 | -8.358
-13 | -0.789 | 0.0903 | -0.013 | -8.741
-12.5 | -0.776 | 0.08484 | -0.014 | -9.15
-12 | -0.76 | 0.08011 | -0.014 | -9.491
-11.5 | -0.741 | 0.07527 | -0.015 | -9.841
-11 | -0.718 | 0.07088 | -0.016 | -10.135
-10.5 | -0.692 | 0.06718 | -0.016 | -10.306
-10 | -0.664 | 0.06317 | -0.017 | -10.509
-9.5 | -0.632 | 0.05933 | -0.018 | -10.654
-9 | -0.598 | 0.05571 | -0.019 | -10.735
-8.5 | -0.561 | 0.05193 | -0.02 | -10.804
-8 | -0.632 | 0.01355 | -0.042 | -46.651
-7.5 | -0.583 | 0.01312 | -0.043 | -44.398
-7 | -0.531 | 0.01269 | -0.044 | -41.856
-6.5 | -0.477 | 0.01222 | -0.045 | -39.069
-6 | -0.423 | 0.01178 | -0.047 | -35.873
-5.5 | -0.366 | 0.01138 | -0.048 | -32.194
-5 | -0.309 | 0.01067 | -0.049 | -28.934
-4.5 | -0.25 | 0.01011 | -0.05 | -24.776
-4 | -0.191 | 0.00979 | -0.051 | -19.522
-3.5 | -0.131 | 0.00995 | -0.053 | -13.171
-3 | -0.07 | 0.00969 | -0.054 | -7.267
-2.5 | -0.009 | 0.00947 | -0.055 | -0.986
-2 | 0.052 | 0.00926 | -0.056 | 5.628
-1.5 | 0.114 | 0.00609 | -0.058 | 18.784
-1 | 0.176 | 0.00609 | -0.059 | 28.956
-0.5 | 0.238 | 0.00607 | -0.06 | 39.229
0 | 0.297 | 0.00618 | -0.061 | 47.988
0.5 | 0.357 | 0.00624 | -0.062 | 57.23
1 | 0.418 | 0.00631 | -0.063 | 66.242
1.5 | 0.478 | 0.00638 | -0.064 | 75.031
2 | 0.539 | 0.00646 | -0.065 | 83.419
2.5 | 0.597 | 0.00655 | -0.067 | 91.138
3 | 0.655 | 0.00665 | -0.068 | 98.513
3.5 | 0.714 | 0.00677 | -0.069 | 105.475
4 | 0.769 | 0.01339 | -0.07 | 57.446
4.5 | 0.826 | 0.01387 | -0.071 | 59.545
5 | 0.882 | 0.01442 | -0.072 | 61.125
5.5 | 0.935 | 0.01503 | -0.073 | 62.22
6 | 0.987 | 0.01562 | -0.074 | 63.189
6.5 | 1.037 | 0.01628 | -0.075 | 63.69
7 | 1.084 | 0.01697 | -0.076 | 63.876
7.5 | 1.129 | 0.01765 | -0.077 | 63.938
8 | 1.171 | 0.01845 | -0.078 | 63.469
8.5 | 1.21 | 0.01921 | -0.079 | 62.966
9 | 1.245 | 0.02013 | -0.08 | 61.837
9.5 | 1.277 | 0.02107 | -0.081 | 60.601
10 | 1.304 | 0.02202 | -0.082 | 59.228
10.5 | 1.328 | 0.02309 | -0.083 | 57.511
11 | 1.346 | 0.02412 | -0.084 | 55.816
11.5 | 1.132 | 0.07442 | -0.043 | 15.209
12 | 1.137 | 0.0792 | -0.044 | 14.362
12.5 | 1.137 | 0.08482 | -0.043 | 13.4
13 | 1.132 | 0.09024 | -0.042 | 12.543
13.5 | 1.124 | 0.09603 | -0.041 | 11.7
14 | 1.111 | 0.10338 | -0.041 | 10.751
14.5 | 1.097 | 0.10851 | -0.042 | 10.108
15 | 1.077 | 0.11411 | -0.041 | 9.442
15.5 | 1.056 | 0.12315 | -0.041 | 8.578
16 | 1.032 | 0.13086 | -0.041 | 7.887

## 36. Re 750k Mach 0.10 (2)
BIGFOIL.COM POLAR EXPORT
NACA66-316 a=0.8
NACA66-316 a=0.8 |  |  |  | Cl Max: | 1.2069 | at alpha= | 17 | deg
XFOIL ncrit=9 |  |  |  | L/D Max: | 102.118 | at alpha= | 4.5 | deg
Re: | 750000 |  |  | Cd Min: | 0.2178 | at alpha= | 20 | deg
Mach: | 0.1 |  |  | Cl=0 at alpha= | -2.3704 | deg
|  |  |  | @ Cl=0.1, Cd= | 0.0077732
|  |  |  | @ Cl=0.4, Cd= | 0.0084347
|  |  |  | @ Cl=0.6, Cd= | 0.0081333
alpha (deg) | Cl | Cd | Cm | Cl/Cd
-16 | -0.3668 | 0.14781 | -0.0667 | -2.4816
-15.5 | -0.3565 | 0.14104 | -0.07 | -2.5277
-15 | -0.3626 | 0.12906 | -0.0763 | -2.8095
-14.5 | -0.3682 | 0.11732 | -0.0818 | -3.1384
-14 | -0.3795 | 0.10618 | -0.0864 | -3.5741
-13.5 | -0.6151 | 0.05457 | -0.1113 | -11.2718
-13 | -0.6343 | 0.04916 | -0.1105 | -12.9028
-12.5 | -0.6379 | 0.04588 | -0.1086 | -13.9037
-11 | -0.7247 | 0.02783 | -0.0871 | -26.0402
-10.5 | -0.6984 | 0.02504 | -0.0842 | -27.8914
-10 | -0.6659 | 0.0234 | -0.0817 | -28.4573
-9 | -0.5809 | 0.02001 | -0.0794 | -29.0305
-8.5 | -0.5327 | 0.01845 | -0.0789 | -28.8726
-8 | -0.4867 | 0.01752 | -0.0779 | -27.7797
-7.5 | -0.4373 | 0.01542 | -0.0779 | -28.3593
-7 | -0.3956 | 0.01463 | -0.0762 | -27.0403
-6.5 | -0.3528 | 0.01384 | -0.0746 | -25.4913
-6 | -0.309 | 0.01319 | -0.073 | -23.4268
-5.5 | -0.2703 | 0.01223 | -0.0707 | -22.1014
-5 | -0.2239 | 0.01169 | -0.0696 | -19.1531
-4.5 | -0.1752 | 0.01125 | -0.0688 | -15.5733
-4 | -0.1273 | 0.01072 | -0.0679 | -11.875
-3.5 | -0.0842 | 0.00989 | -0.0663 | -8.5137
-3 | -0.0622 | 0.00764 | -0.0618 | -8.1414
-2.5 | -0.0147 | 0.00722 | -0.0606 | -2.036
-2 | 0.042 | 0.00747 | -0.0609 | 5.6225
-1.5 | 0.0994 | 0.00777 | -0.0613 | 12.7928
-1 | 0.1571 | 0.00808 | -0.0617 | 19.4431
-0.5 | 0.2155 | 0.00821 | -0.0625 | 26.2485
0 | 0.2738 | 0.00839 | -0.0635 | 32.6341
0.5 | 0.3311 | 0.00844 | -0.0643 | 39.2299
1 | 0.3887 | 0.00845 | -0.0652 | 46
1.5 | 0.4477 | 0.00837 | -0.0663 | 53.4886
2 | 0.5074 | 0.00837 | -0.0675 | 60.6213
2.5 | 0.5627 | 0.00828 | -0.0678 | 67.9589
3 | 0.6212 | 0.00805 | -0.0685 | 77.1677
3.5 | 0.6776 | 0.00784 | -0.0687 | 86.4286
4 | 0.7274 | 0.00763 | -0.0676 | 95.3342
4.5 | 0.7761 | 0.0076 | -0.0664 | 102.1184
5 | 0.7866 | 0.00834 | -0.0576 | 94.3165
5.5 | 0.757 | 0.01008 | -0.0419 | 75.0992
6 | 0.7415 | 0.01237 | -0.0305 | 59.9434
6.5 | 0.7346 | 0.01486 | -0.0215 | 49.4347
7 | 0.7441 | 0.01695 | -0.0154 | 43.8997
7.5 | 0.7772 | 0.01806 | -0.0128 | 43.0343
8 | 0.8082 | 0.01934 | -0.01 | 41.789
8.5 | 0.8425 | 0.0204 | -0.0077 | 41.299
9 | 0.8726 | 0.02181 | -0.005 | 40.0092
9.5 | 0.8983 | 0.02347 | -0.002 | 38.2744
10.5 | 0.9568 | 0.02654 | 0.0029 | 36.0512
11 | 0.9815 | 0.02837 | 0.0057 | 34.5964
12 | 1.0449 | 0.03243 | 0.008 | 32.2202
12.5 | 1.0743 | 0.03448 | 0.0095 | 31.1572
13 | 1.1024 | 0.03674 | 0.0111 | 30.0054
13.5 | 1.1281 | 0.03918 | 0.0126 | 28.7928
14 | 1.1538 | 0.04227 | 0.0142 | 27.296
14.5 | 1.1727 | 0.04542 | 0.0159 | 25.819
15 | 1.1874 | 0.04909 | 0.0174 | 24.1882
15.5 | 1.1974 | 0.05333 | 0.0188 | 22.4527
16 | 1.2032 | 0.05802 | 0.0197 | 20.7377
16.5 | 1.2055 | 0.06327 | 0.02 | 19.0533
17 | 1.2069 | 0.06891 | 0.0195 | 17.5141
17.5 | 1.1919 | 0.07733 | 0.0185 | 15.4132
18 | 1.1558 | 0.08955 | 0.0151 | 12.9068
18.5 | 1.1243 | 0.10222 | 0.0096 | 10.9988
19 | 1.0885 | 0.11702 | 0.0016 | 9.3018
19.5 | 1.0341 | 0.13722 | -0.0107 | 7.5361
20 | 0.8158 | 0.2178 | -0.0501 | 3.7456

## 37. Re 750k Mach 0.25 (1)
BIGFOIL.COM POLAR EXPORT
NACA66-316 a=0.8
NACA66-316 a=0.8 |  |  |  | Cl Max: | 1.293 | at alpha= | 10 | deg
JavaFoil+Calcfoil stall+Eppler ext transition |  |  |  | L/D Max: | 105.342 | at alpha= | 3.5 | deg
Re: | 750000 |  |  | Cd Min: | 0.00614 | at alpha= | -1 | deg
Mach: | 0.25 |  |  | Cl=0 at alpha= | -2.4206 | deg
|  |  |  | @ Cl=0.1, Cd= | 0.0070106
|  |  |  | @ Cl=0.4, Cd= | 0.0063826
|  |  |  | @ Cl=0.6, Cd= | 0.0066458
alpha (deg) | Cl | Cd | Cm | Cl/Cd
-17.5 | -0.463 | 0.19474 | -0.01 | -2.375
-17 | -0.507 | 0.18329 | -0.009 | -2.767
-16.5 | -0.549 | 0.16481 | -0.01 | -3.331
-16 | -0.587 | 0.15166 | -0.01 | -3.871
-15.5 | -0.621 | 0.13725 | -0.011 | -4.524
-15 | -0.65 | 0.1294 | -0.012 | -5.026
-14.5 | -0.675 | 0.12248 | -0.012 | -5.513
-14 | -0.695 | 0.11068 | -0.013 | -6.279
-13.5 | -0.709 | 0.10534 | -0.013 | -6.733
-13 | -0.718 | 0.09655 | -0.014 | -7.437
-12.5 | -0.721 | 0.09018 | -0.014 | -7.997
-12 | -0.719 | 0.08456 | -0.014 | -8.504
-11.5 | -0.712 | 0.07866 | -0.015 | -9.048
-11 | -0.699 | 0.07368 | -0.016 | -9.486
-10.5 | -0.681 | 0.06908 | -0.016 | -9.858
-10 | -0.658 | 0.0647 | -0.017 | -10.177
-9.5 | -0.632 | 0.06083 | -0.018 | -10.39
-9 | -0.601 | 0.05671 | -0.019 | -10.603
-8.5 | -0.567 | 0.05309 | -0.02 | -10.682
-8 | -0.528 | 0.04949 | -0.021 | -10.676
-7.5 | -0.487 | 0.04697 | -0.022 | -10.379
-7 | -0.54 | 0.01305 | -0.045 | -41.408
-6.5 | -0.487 | 0.01262 | -0.046 | -38.562
-6 | -0.431 | 0.01217 | -0.048 | -35.462
-5.5 | -0.374 | 0.01138 | -0.049 | -32.915
-5 | -0.316 | 0.01074 | -0.05 | -29.419
-4.5 | -0.256 | 0.01078 | -0.051 | -23.779
-4 | -0.196 | 0.01044 | -0.053 | -18.738
-3.5 | -0.134 | 0.01014 | -0.054 | -13.238
-3 | -0.072 | 0.00985 | -0.055 | -7.328
-2.5 | -0.01 | 0.00962 | -0.056 | -0.995
-2 | 0.053 | 0.00939 | -0.058 | 5.691
-1.5 | 0.117 | 0.00615 | -0.059 | 19.11
-1 | 0.181 | 0.00614 | -0.06 | 29.477
-0.5 | 0.245 | 0.00617 | -0.061 | 39.631
0 | 0.304 | 0.00628 | -0.063 | 48.434
0.5 | 0.367 | 0.00634 | -0.064 | 57.811
1 | 0.429 | 0.00642 | -0.065 | 66.773
1.5 | 0.491 | 0.0065 | -0.066 | 75.475
2 | 0.553 | 0.00659 | -0.067 | 83.938
2.5 | 0.612 | 0.00666 | -0.068 | 91.931
3 | 0.672 | 0.00682 | -0.069 | 98.639
3.5 | 0.732 | 0.00695 | -0.071 | 105.342
4 | 0.789 | 0.01379 | -0.071 | 57.215
4.5 | 0.847 | 0.01436 | -0.073 | 58.968
5 | 0.903 | 0.01494 | -0.074 | 60.458
5.5 | 0.957 | 0.01558 | -0.075 | 61.426
6 | 1.009 | 0.01625 | -0.076 | 62.095
6.5 | 1.058 | 0.01693 | -0.077 | 62.526
7 | 1.105 | 0.01769 | -0.078 | 62.445
7.5 | 1.148 | 0.01851 | -0.079 | 62.009
8 | 1.187 | 0.01934 | -0.08 | 61.364
8.5 | 1.221 | 0.02024 | -0.081 | 60.341
9 | 1.251 | 0.02126 | -0.082 | 58.824
9.5 | 1.275 | 0.02241 | -0.083 | 56.886
10 | 1.293 | 0.02328 | -0.084 | 55.552
10.5 | 1.088 | 0.06839 | -0.043 | 15.905
11 | 1.092 | 0.07319 | -0.042 | 14.922
11.5 | 1.085 | 0.07828 | -0.041 | 13.862
12 | 1.071 | 0.08355 | -0.04 | 12.814
12.5 | 1.049 | 0.09001 | -0.04 | 11.658
13 | 1.021 | 0.09667 | -0.039 | 10.559
13.5 | 0.985 | 0.10413 | -0.039 | 9.463
14 | 0.943 | 0.11074 | -0.039 | 8.517
14.5 | 0.895 | 0.12088 | -0.039 | 7.403
15 | 0.841 | 0.13102 | -0.038 | 6.417

## 38. Re 750k Mach 0.25 (2)
BIGFOIL.COM POLAR EXPORT
NACA66-316 a=0.8
NACA66-316 a=0.8 |  |  |  | Cl Max: | 1.1224 | at alpha= | 14 | deg
XFOIL ncrit=9 |  |  |  | L/D Max: | 102.046 | at alpha= | 4.5 | deg
Re: | 750000 |  |  | Cd Min: | 0.20922 | at alpha= | 19 | deg
Mach: | 0.25 |  |  | Cl=0 at alpha= | -2.363 | deg
|  |  |  | @ Cl=0.1, Cd= | 0.0079105
|  |  |  | @ Cl=0.4, Cd= | 0.0086692
|  |  |  | @ Cl=0.6, Cd= | 0.008434
alpha (deg) | Cl | Cd | Cm | Cl/Cd
-15.5 | -0.3455 | 0.14539 | -0.0703 | -2.3764
-15 | -0.3477 | 0.13463 | -0.0763 | -2.5826
-14.5 | -0.3467 | 0.12427 | -0.0815 | -2.7899
-14 | -0.3473 | 0.11512 | -0.085 | -3.0169
-13.5 | -0.3379 | 0.10854 | -0.0881 | -3.1131
-13 | -0.3338 | 0.10086 | -0.0918 | -3.3095
-12.5 | -0.3425 | 0.09045 | -0.097 | -3.7866
-11.5 | -0.623 | 0.03878 | -0.1107 | -16.065
-11 | -0.6401 | 0.03433 | -0.1054 | -18.6455
-10.5 | -0.6471 | 0.03035 | -0.0994 | -21.3213
-10 | -0.6389 | 0.02724 | -0.0938 | -23.4545
-9.5 | -0.6185 | 0.02516 | -0.0891 | -24.5827
-9 | -0.5846 | 0.02272 | -0.0863 | -25.7306
-8.5 | -0.5393 | 0.02024 | -0.085 | -26.6453
-8 | -0.49 | 0.0186 | -0.0841 | -26.3441
-7.5 | -0.4305 | 0.01642 | -0.0852 | -26.218
-7 | -0.3868 | 0.01526 | -0.0835 | -25.3473
-6.5 | -0.3458 | 0.01441 | -0.081 | -23.9972
-6 | -0.3041 | 0.01364 | -0.0787 | -22.2947
-5.5 | -0.2649 | 0.01271 | -0.0759 | -20.8419
-5 | -0.2214 | 0.01201 | -0.0739 | -18.4346
-4.5 | -0.1734 | 0.0115 | -0.0726 | -15.0783
-4 | -0.1255 | 0.01097 | -0.0713 | -11.4403
-3.5 | -0.0762 | 0.01053 | -0.0703 | -7.2365
-3 | -0.0547 | 0.00841 | -0.0653 | -6.5042
-2.5 | -0.016 | 0.00735 | -0.0625 | -2.1769
-2 | 0.0424 | 0.00759 | -0.0627 | 5.5863
-1.5 | 0.1017 | 0.00792 | -0.0631 | 12.8409
-1 | 0.1615 | 0.00827 | -0.0635 | 19.5284
-0.5 | 0.221 | 0.00849 | -0.0642 | 26.0306
0 | 0.2799 | 0.00861 | -0.0649 | 32.5087
0.5 | 0.3387 | 0.00868 | -0.0658 | 39.0207
1 | 0.3987 | 0.00867 | -0.0668 | 45.9862
1.5 | 0.4605 | 0.00863 | -0.0681 | 53.3604
2 | 0.5197 | 0.00864 | -0.0689 | 60.1505
2.5 | 0.578 | 0.00853 | -0.0693 | 67.7608
3 | 0.6376 | 0.00827 | -0.0697 | 77.0979
3.5 | 0.6953 | 0.00804 | -0.0698 | 86.4801
4 | 0.7472 | 0.00779 | -0.0685 | 95.9178
4.5 | 0.7929 | 0.00777 | -0.0661 | 102.0463
5 | 0.7774 | 0.00875 | -0.0518 | 88.8457
5.5 | 0.7472 | 0.01094 | -0.0366 | 68.2998
6 | 0.73 | 0.01352 | -0.0252 | 53.9941
7 | 0.7397 | 0.01813 | -0.0112 | 40.7998
7.5 | 0.7741 | 0.0193 | -0.0085 | 40.1088
8 | 0.8058 | 0.02071 | -0.0055 | 38.9087
8.5 | 0.839 | 0.02201 | -0.0029 | 38.119
9 | 0.8654 | 0.02382 | 0.0004 | 36.3308
9.5 | 0.8942 | 0.02556 | 0.0033 | 34.9844
10 | 0.9233 | 0.02733 | 0.006 | 33.7834
10.5 | 0.951 | 0.02927 | 0.0088 | 32.4906
11 | 0.972 | 0.03189 | 0.0122 | 30.4798
11.5 | 1.0018 | 0.03366 | 0.0149 | 29.7623
12.5 | 1.0715 | 0.03851 | 0.0165 | 27.8239
13 | 1.0971 | 0.04152 | 0.0184 | 26.4234
13.5 | 1.1155 | 0.04576 | 0.0205 | 24.3772
14 | 1.1224 | 0.0503 | 0.0226 | 22.3141
14.5 | 1.1193 | 0.05643 | 0.0244 | 19.8352
15 | 1.1058 | 0.06391 | 0.0252 | 17.3025
15.5 | 1.0863 | 0.07266 | 0.0245 | 14.9505
16 | 1.0554 | 0.08394 | 0.0215 | 12.5733
16.5 | 1.0266 | 0.09618 | 0.0162 | 10.6737
17 | 1.0026 | 0.10886 | 0.0092 | 9.21
17.5 | 0.8057 | 0.16972 | -0.025 | 4.7472
18 | 0.7847 | 0.18853 | -0.0332 | 4.1622
18.5 | 0.7837 | 0.20342 | -0.0413 | 3.8526
19 | 0.7998 | 0.20922 | -0.045 | 3.8228

## 39. Re 750k Mach 0.50 (1)
BIGFOIL.COM POLAR EXPORT
NACA66-316 a=0.8
NACA66-316 a=0.8 |  |  |  | Cl Max: | 1.23 | at alpha= | 20 | deg
JavaFoil+Calcfoil stall+Eppler ext transition |  |  |  | L/D Max: | 99.251 | at alpha= | 3 | deg
Re: | 750000 |  |  | Cd Min: | 0.00642 | at alpha= | 0 | deg
Mach: | 0.5 |  |  | Cl=0 at alpha= | -2.4214 | deg
|  |  |  | @ Cl=0.1, Cd= | 0.0080085
|  |  |  | @ Cl=0.4, Cd= | 0.0067389
|  |  |  | @ Cl=0.6, Cd= | 0.0071752
alpha (deg) | Cl | Cd | Cm | Cl/Cd
-20 | -0.975 | 0.20938 | -0.01 | -4.659
-19.5 | -0.948 | 0.2031 | -0.011 | -4.67
-19 | -0.922 | 0.19769 | -0.011 | -4.662
-18.5 | -0.893 | 0.19104 | -0.012 | -4.674
-18 | -0.865 | 0.18337 | -0.012 | -4.719
-17.5 | -0.838 | 0.18157 | -0.013 | -4.615
-17 | -0.811 | 0.17722 | -0.013 | -4.575
-16.5 | -0.784 | 0.1729 | -0.014 | -4.533
-16 | -0.755 | 0.16623 | -0.014 | -4.539
-15.5 | -0.727 | 0.15391 | -0.014 | -4.725
-15 | -0.7 | 0.15159 | -0.015 | -4.617
-14.5 | -0.673 | 0.14392 | -0.016 | -4.674
-14 | -0.645 | 0.14375 | -0.016 | -4.488
-13.5 | -0.617 | 0.1346 | -0.016 | -4.581
-13 | -0.589 | 0.12962 | -0.016 | -4.543
-12.5 | -0.561 | 0.12764 | -0.017 | -4.397
-12 | -0.534 | 0.12208 | -0.017 | -4.373
-11.5 | -0.506 | 0.1119 | -0.018 | -4.524
-11 | -0.479 | 0.10873 | -0.019 | -4.402
-10.5 | -0.451 | 0.10588 | -0.019 | -4.259
-10 | -0.422 | 0.10444 | -0.018 | -4.044
-9.5 | -0.395 | 0.09065 | -0.019 | -4.356
-9 | -0.367 | 0.0879 | -0.019 | -4.176
-8.5 | -0.339 | 0.08941 | -0.02 | -3.795
-8 | -0.472 | 0.05866 | -0.02 | -8.047
-7.5 | -0.48 | 0.05213 | -0.021 | -9.211
-7 | -0.458 | 0.04808 | -0.022 | -9.534
-6.5 | -0.424 | 0.04433 | -0.024 | -9.562
-6 | -0.382 | 0.04098 | -0.026 | -9.323
-5.5 | -0.405 | 0.01311 | -0.054 | -30.931
-5 | -0.345 | 0.01253 | -0.055 | -27.526
-4.5 | -0.281 | 0.01199 | -0.057 | -23.453
-4 | -0.216 | 0.0115 | -0.058 | -18.743
-3.5 | -0.148 | 0.01105 | -0.059 | -13.415
-3 | -0.08 | 0.01068 | -0.061 | -7.478
-2.5 | -0.011 | 0.01036 | -0.062 | -1.023
-2 | 0.059 | 0.01007 | -0.064 | 5.883
-1.5 | 0.13 | 0.0065 | -0.065 | 20.02
-1 | 0.201 | 0.00649 | -0.067 | 30.957
-0.5 | 0.272 | 0.00651 | -0.068 | 41.824
0 | 0.338 | 0.00642 | -0.069 | 52.692
0.5 | 0.408 | 0.00678 | -0.071 | 60.11
1 | 0.477 | 0.00696 | -0.072 | 68.458
1.5 | 0.546 | 0.00705 | -0.073 | 77.348
2 | 0.615 | 0.00721 | -0.075 | 85.24
2.5 | 0.679 | 0.00733 | -0.076 | 92.732
3 | 0.746 | 0.00751 | -0.077 | 99.251
3.5 | 0.81 | 0.01512 | -0.078 | 53.575
4 | 0.873 | 0.01588 | -0.079 | 54.985
4.5 | 0.935 | 0.01663 | -0.081 | 56.216
5 | 0.994 | 0.01743 | -0.082 | 57.021
5.5 | 1.047 | 0.01837 | -0.083 | 56.985
6 | 1.092 | 0.01935 | -0.084 | 56.444
6.5 | 1.128 | 0.02052 | -0.085 | 54.967
7 | 0.954 | 0.04598 | -0.042 | 20.745
7.5 | 0.947 | 0.05019 | -0.043 | 18.875
8 | 0.883 | 0.05831 | -0.039 | 15.136
8.5 | 0.606 | 0.06569 | -0.037 | 9.218
9 | 0.633 | 0.08945 | -0.037 | 7.073
9.5 | 0.66 | 0.09473 | -0.039 | 6.97
10 | 0.687 | 0.1034 | -0.04 | 6.647
10.5 | 0.714 | 0.10637 | -0.04 | 6.716
11 | 0.742 | 0.11295 | -0.043 | 6.569
11.5 | 0.77 | 0.11787 | -0.045 | 6.53
12 | 0.797 | 0.11928 | -0.046 | 6.679
12.5 | 0.823 | 0.12813 | -0.046 | 6.426
13 | 0.85 | 0.13268 | -0.047 | 6.408
13.5 | 0.879 | 0.13931 | -0.051 | 6.308
14 | 0.905 | 0.143 | -0.052 | 6.331
14.5 | 0.932 | 0.14928 | -0.053 | 6.244
15 | 0.959 | 0.15567 | -0.054 | 6.162
15.5 | 0.988 | 0.16334 | -0.057 | 6.046
16 | 1.014 | 0.16877 | -0.058 | 6.009
16.5 | 1.041 | 0.17079 | -0.06 | 6.095
17 | 1.071 | 0.18433 | -0.064 | 5.81
17.5 | 1.096 | 0.18862 | -0.063 | 5.811
18 | 1.122 | 0.19322 | -0.064 | 5.809
18.5 | 1.149 | 0.19761 | -0.065 | 5.814
19 | 1.178 | 0.21019 | -0.068 | 5.605
19.5 | 1.204 | 0.21272 | -0.069 | 5.66
20 | 1.23 | 0.21682 | -0.07 | 5.673

## 40. Re 750k Mach 0.50 (2)
BIGFOIL.COM POLAR EXPORT
NACA66-316 a=0.8
NACA66-316 a=0.8 |  |  |  | Cl Max: | 0.9511 | at alpha= | 11 | deg
XFOIL ncrit=9 |  |  |  | L/D Max: | 92.328 | at alpha= | 4 | deg
Re: | 750000 |  |  | Cd Min: | 0.22681 | at alpha= | -20 | deg
Mach: | 0.5 |  |  | Cl=0 at alpha= | -2.4807 | deg
|  |  |  | @ Cl=0.1, Cd= | 0.0088214
|  |  |  | @ Cl=0.4, Cd= | 0.0099573
|  |  |  | @ Cl=0.6, Cd= | 0.010006
alpha (deg) | Cl | Cd | Cm | Cl/Cd
-20 | -0.4788 | 0.22681 | -0.0396 | -2.111
-19.5 | -0.4645 | 0.21821 | -0.0447 | -2.1287
-19 | -0.4468 | 0.21045 | -0.0481 | -2.1231
-18.5 | -0.426 | 0.20423 | -0.0512 | -2.0859
-18 | -0.4065 | 0.19731 | -0.0551 | -2.0602
-17.5 | -0.3985 | 0.18853 | -0.0608 | -2.1137
-17 | -0.3794 | 0.18028 | -0.0645 | -2.1045
-16.5 | -0.3558 | 0.174 | -0.0673 | -2.0448
-16 | -0.3365 | 0.16722 | -0.071 | -2.0123
-15.5 | -0.3194 | 0.15965 | -0.0751 | -2.0006
-15 | -0.3155 | 0.15007 | -0.0813 | -2.1024
-14.5 | -0.3022 | 0.14126 | -0.0855 | -2.1393
-14 | -0.2802 | 0.13511 | -0.0881 | -2.0739
-13 | -0.2516 | 0.1204 | -0.0956 | -2.0897
-12.5 | -0.2532 | 0.10917 | -0.1028 | -2.3193
-12 | -0.2497 | 0.09952 | -0.1077 | -2.509
-11 | -0.2678 | 0.07685 | -0.1183 | -3.4847
-10.5 | -0.2885 | 0.06324 | -0.1272 | -4.562
-10 | -0.3243 | 0.05163 | -0.1341 | -6.2812
-9.5 | -0.3604 | 0.04327 | -0.1352 | -8.3291
-9 | -0.3915 | 0.03673 | -0.1323 | -10.6589
-8.5 | -0.4132 | 0.03137 | -0.127 | -13.1718
-8 | -0.4207 | 0.02683 | -0.1204 | -15.6802
-7.5 | -0.4078 | 0.02321 | -0.1143 | -17.57
-7 | -0.368 | 0.01969 | -0.1111 | -18.6897
-6.5 | -0.3132 | 0.01773 | -0.1092 | -17.665
-6 | -0.2554 | 0.01612 | -0.1074 | -15.8437
-5.5 | -0.2062 | 0.01495 | -0.1045 | -13.7926
-5 | -0.1714 | 0.01362 | -0.0998 | -12.5844
-4.5 | -0.1361 | 0.01283 | -0.0948 | -10.608
-4 | -0.0978 | 0.01232 | -0.0901 | -7.9383
-3.5 | -0.0545 | 0.01172 | -0.0864 | -4.6502
-3 | -0.0072 | 0.01115 | -0.0834 | -0.64574
-2.5 | -0.0016 | 0.0089 | -0.0744 | -0.17978
-2 | 0.0398 | 0.00833 | -0.0702 | 4.7779
-1.5 | 0.1035 | 0.00885 | -0.0697 | 11.6949
-1 | 0.1684 | 0.00932 | -0.0695 | 18.0687
-0.5 | 0.2344 | 0.00972 | -0.0696 | 24.1152
0 | 0.3017 | 0.00979 | -0.0705 | 30.8172
0.5 | 0.3711 | 0.00988 | -0.0718 | 37.5607
1 | 0.4309 | 0.01004 | -0.0713 | 42.9183
1.5 | 0.4944 | 0.01009 | -0.0715 | 48.999
2 | 0.5661 | 0.00999 | -0.0729 | 56.6667
2.5 | 0.6295 | 0.01002 | -0.0727 | 62.8244
3 | 0.7049 | 0.00949 | -0.074 | 74.2782
3.5 | 0.7647 | 0.00907 | -0.0722 | 84.3109
4 | 0.8051 | 0.00872 | -0.0663 | 92.328
4.5 | 0.8003 | 0.0091 | -0.0522 | 87.9451
5 | 0.7517 | 0.0118 | -0.0331 | 63.7034
5.5 | 0.7188 | 0.01509 | -0.019 | 47.6342
6 | 0.6964 | 0.01858 | -0.0078 | 37.4812
6.5 | 0.6941 | 0.02174 | 0.0001 | 31.9273
7 | 0.7292 | 0.02347 | 0.0038 | 31.0695
7.5 | 0.763 | 0.0254 | 0.0074 | 30.0394
8 | 0.7939 | 0.02757 | 0.0113 | 28.7958
8.5 | 0.8226 | 0.03003 | 0.0152 | 27.3926
9 | 0.8466 | 0.03296 | 0.0192 | 25.6857
9.5 | 0.8764 | 0.0357 | 0.0229 | 24.549
10 | 0.9089 | 0.03859 | 0.0265 | 23.5527
10.5 | 0.9378 | 0.04222 | 0.0299 | 22.2122
11 | 0.9511 | 0.04718 | 0.0331 | 20.159
11.5 | 0.9448 | 0.05412 | 0.0353 | 17.4575
12 | 0.9271 | 0.06279 | 0.0359 | 14.7651
12.5 | 0.8968 | 0.07389 | 0.0337 | 12.137
13 | 0.863 | 0.08666 | 0.0284 | 9.9585
13.5 | 0.8262 | 0.10119 | 0.0207 | 8.1648
15 | 0.7485 | 0.1538 | -0.0121 | 4.8667
15.5 | 0.7487 | 0.1666 | -0.0194 | 4.494
16 | 0.7526 | 0.17897 | -0.0263 | 4.2052

## 41. Re 1M Mach 0.00 (1)
BIGFOIL.COM POLAR EXPORT
NACA66-316 a=0.8
NACA66-316 a=0.8 |  |  |  | Cl Max: | 1.371 | at alpha= | 12 | deg
JavaFoil+Calcfoil stall+Eppler ext transition |  |  |  | L/D Max: | 117.32 | at alpha= | 3.5 | deg
Re: | 1000000 |  |  | Cd Min: | 0.00547 | at alpha= | -1.5 | deg
Mach: | 0 |  |  | Cl=0 at alpha= | -2.4262 | deg
|  |  |  | @ Cl=0.1, Cd= | 0.0061068
|  |  |  | @ Cl=0.4, Cd= | 0.0056552
|  |  |  | @ Cl=0.6, Cd= | 0.0058947
alpha (deg) | Cl | Cd | Cm | Cl/Cd
-20 | -0.71 | 0.18535 | -0.007 | -3.832
-19.5 | -0.732 | 0.18074 | -0.007 | -4.051
-19 | -0.753 | 0.16804 | -0.008 | -4.484
-18.5 | -0.773 | 0.15943 | -0.008 | -4.852
-18 | -0.793 | 0.15565 | -0.009 | -5.092
-17.5 | -0.807 | 0.14354 | -0.009 | -5.619
-17 | -0.815 | 0.13701 | -0.01 | -5.948
-16.5 | -0.821 | 0.13116 | -0.01 | -6.263
-16 | -0.826 | 0.12393 | -0.011 | -6.665
-15.5 | -0.828 | 0.11683 | -0.011 | -7.088
-15 | -0.827 | 0.11081 | -0.012 | -7.468
-14.5 | -0.824 | 0.10439 | -0.012 | -7.898
-14 | -0.818 | 0.09818 | -0.013 | -8.336
-13.5 | -0.81 | 0.09248 | -0.013 | -8.757
-13 | -0.798 | 0.08739 | -0.014 | -9.133
-12.5 | -0.783 | 0.08306 | -0.014 | -9.429
-12 | -0.766 | 0.07782 | -0.015 | -9.838
-11.5 | -0.745 | 0.0737 | -0.016 | -10.104
-11 | -0.721 | 0.06878 | -0.017 | -10.483
-10.5 | -0.694 | 0.06506 | -0.017 | -10.667
-10 | -0.665 | 0.06103 | -0.018 | -10.891
-9.5 | -0.632 | 0.0576 | -0.019 | -10.975
-9 | -0.599 | 0.0536 | -0.021 | -11.174
-8.5 | -0.68 | 0.01323 | -0.04 | -51.39
-8 | -0.632 | 0.01272 | -0.041 | -49.69
-7.5 | -0.582 | 0.01225 | -0.043 | -47.51
-7 | -0.53 | 0.01183 | -0.044 | -44.833
-6.5 | -0.477 | 0.01138 | -0.045 | -41.889
-6 | -0.422 | 0.01099 | -0.046 | -38.384
-5.5 | -0.365 | 0.01059 | -0.048 | -34.509
-5 | -0.308 | 0.01025 | -0.049 | -30.044
-4.5 | -0.25 | 0.00996 | -0.05 | -25.054
-4 | -0.19 | 0.00968 | -0.052 | -19.673
-3.5 | -0.131 | 0.00942 | -0.053 | -13.86
-3 | -0.07 | 0.00884 | -0.054 | -7.936
-2.5 | -0.009 | 0.00771 | -0.055 | -1.207
-2 | 0.052 | 0.00829 | -0.056 | 6.265
-1.5 | 0.114 | 0.00547 | -0.058 | 20.783
-1 | 0.175 | 0.00548 | -0.059 | 31.981
-0.5 | 0.237 | 0.00549 | -0.06 | 43.158
0 | 0.296 | 0.00556 | -0.061 | 53.293
0.5 | 0.357 | 0.00562 | -0.062 | 63.491
1 | 0.418 | 0.00567 | -0.063 | 73.591
1.5 | 0.478 | 0.00572 | -0.064 | 83.513
2 | 0.538 | 0.00577 | -0.065 | 93.258
2.5 | 0.596 | 0.00589 | -0.067 | 101.327
3 | 0.655 | 0.00596 | -0.068 | 109.861
3.5 | 0.713 | 0.00608 | -0.069 | 117.32
4 | 0.767 | 0.01258 | -0.069 | 60.92
4.5 | 0.823 | 0.01306 | -0.07 | 63.016
5 | 0.878 | 0.01358 | -0.072 | 64.685
5.5 | 0.932 | 0.01414 | -0.073 | 65.91
6 | 0.984 | 0.01471 | -0.074 | 66.857
6.5 | 1.034 | 0.01529 | -0.075 | 67.589
7 | 1.081 | 0.01593 | -0.076 | 67.872
7.5 | 1.126 | 0.01661 | -0.077 | 67.821
8 | 1.169 | 0.01734 | -0.078 | 67.416
8.5 | 1.208 | 0.01801 | -0.079 | 67.078
9 | 1.245 | 0.0189 | -0.08 | 65.845
9.5 | 1.277 | 0.01968 | -0.081 | 64.897
10 | 1.306 | 0.02071 | -0.082 | 63.081
10.5 | 1.331 | 0.02172 | -0.083 | 61.278
11 | 1.352 | 0.02263 | -0.083 | 59.758
11.5 | 1.364 | 0.02365 | -0.084 | 57.699
12 | 1.371 | 0.02499 | -0.085 | 54.863
12.5 | 1.371 | 0.0264 | -0.086 | 51.914
13 | 1.157 | 0.08353 | -0.052 | 13.852
13.5 | 1.143 | 0.09264 | -0.046 | 12.338
14 | 1.133 | 0.09896 | -0.044 | 11.45
14.5 | 1.122 | 0.10462 | -0.045 | 10.725
15 | 1.107 | 0.10969 | -0.044 | 10.087
15.5 | 1.089 | 0.11783 | -0.044 | 9.24
16 | 1.068 | 0.12447 | -0.044 | 8.583
16.5 | 1.047 | 0.13256 | -0.044 | 7.896
17 | 1.022 | 0.13924 | -0.043 | 7.342

## 42. Re 1M Mach 0.00 (2)
BIGFOIL.COM POLAR EXPORT
NACA66-316 a=0.8
NACA66-316 a=0.8 |  |  |  | Cl Max: | 1.262 | at alpha= | 18 | deg
XFOIL ncrit=9 |  |  |  | L/D Max: | 110.172 | at alpha= | 4.5 | deg
Re: | 1000000 |  |  | Cd Min: | 0.19769 | at alpha= | -19.5 | deg
Mach: | 0 |  |  | Cl=0 at alpha= | -2.3844 | deg
|  |  |  | @ Cl=0.1, Cd= | 0.0064553
|  |  |  | @ Cl=0.4, Cd= | 0.0069717
|  |  |  | @ Cl=0.6, Cd= | 0.0067787
alpha (deg) | Cl | Cd | Cm | Cl/Cd
-19.5 | -0.4727 | 0.19769 | -0.0335 | -2.3911
-19 | -0.4425 | 0.19071 | -0.0416 | -2.3203
-18 | -0.4295 | 0.17124 | -0.0522 | -2.5082
-17.5 | -0.4102 | 0.16677 | -0.0546 | -2.4597
-17 | -0.3951 | 0.16128 | -0.0574 | -2.4498
-16.5 | -0.382 | 0.15481 | -0.0609 | -2.4675
-16 | -0.385 | 0.14317 | -0.0667 | -2.6891
-15.5 | -0.7 | 0.06123 | -0.1061 | -11.4323
-15 | -0.7432 | 0.0514 | -0.1088 | -14.4591
-14.5 | -0.7865 | 0.04334 | -0.1076 | -18.1472
-14 | -0.8114 | 0.03749 | -0.1047 | -21.6431
-13.5 | -0.8165 | 0.03375 | -0.1014 | -24.1926
-13 | -0.81 | 0.03102 | -0.0981 | -26.1122
-12.5 | -0.7998 | 0.02837 | -0.0945 | -28.1918
-12 | -0.7822 | 0.02639 | -0.0912 | -29.64
-11.5 | -0.7591 | 0.02446 | -0.0881 | -31.0343
-11 | -0.7304 | 0.02268 | -0.0855 | -32.2046
-10.5 | -0.6964 | 0.02101 | -0.0833 | -33.1461
-10 | -0.661 | 0.01982 | -0.081 | -33.3502
-9.5 | -0.6253 | 0.01891 | -0.0785 | -33.0672
-9 | -0.5724 | 0.01637 | -0.0796 | -34.9664
-8.5 | -0.5331 | 0.01544 | -0.0778 | -34.5272
-8 | -0.4944 | 0.01467 | -0.0756 | -33.7014
-7.5 | -0.4541 | 0.01394 | -0.0736 | -32.5753
-7 | -0.4093 | 0.01334 | -0.0724 | -30.6822
-6.5 | -0.3723 | 0.01223 | -0.0699 | -30.4415
-6 | -0.3276 | 0.01162 | -0.0686 | -28.1928
-5.5 | -0.2803 | 0.01117 | -0.0677 | -25.094
-5 | -0.2313 | 0.01072 | -0.0671 | -21.5765
-4.5 | -0.1836 | 0.01015 | -0.0663 | -18.0887
-4 | -0.1321 | 0.00981 | -0.0661 | -13.4659
-3.5 | -0.0825 | 0.00933 | -0.0655 | -8.8424
-2.5 | -0.0132 | 0.00622 | -0.0602 | -2.1222
-2 | 0.0439 | 0.00629 | -0.0608 | 6.9793
-1.5 | 0.1016 | 0.00646 | -0.0615 | 15.7276
-1 | 0.1595 | 0.00665 | -0.0621 | 23.985
-0.5 | 0.2177 | 0.00679 | -0.0629 | 32.0619
0 | 0.2764 | 0.0069 | -0.0639 | 40.058
0.5 | 0.3354 | 0.00703 | -0.0651 | 47.7098
1 | 0.3931 | 0.00698 | -0.0661 | 56.3181
1.5 | 0.4511 | 0.00691 | -0.067 | 65.2822
2 | 0.5097 | 0.00688 | -0.068 | 74.0843
2.5 | 0.5666 | 0.00685 | -0.0687 | 82.7153
3 | 0.6228 | 0.00673 | -0.069 | 92.5409
3.5 | 0.6775 | 0.00665 | -0.0691 | 101.8797
4 | 0.7285 | 0.00663 | -0.0685 | 109.8793
4.5 | 0.7668 | 0.00696 | -0.0654 | 110.1724
5 | 0.7492 | 0.00846 | -0.0514 | 88.5579
5.5 | 0.7343 | 0.01034 | -0.0392 | 71.0155
6 | 0.7307 | 0.01239 | -0.03 | 58.975
6.5 | 0.7331 | 0.01456 | -0.0224 | 50.3503
7 | 0.7591 | 0.01586 | -0.0186 | 47.8625
7.5 | 0.7936 | 0.01686 | -0.0161 | 47.07
8 | 0.8298 | 0.01781 | -0.014 | 46.5918
8.5 | 0.8605 | 0.01902 | -0.0113 | 45.2419
9 | 0.8953 | 0.02008 | -0.0092 | 44.5867
9.5 | 0.9293 | 0.0212 | -0.0072 | 43.8349
10 | 0.954 | 0.0229 | -0.004 | 41.6594
10.5 | 0.9821 | 0.02447 | -0.0015 | 40.1349
11 | 1.0143 | 0.02578 | 0.0004 | 39.3445
12 | 1.0652 | 0.02896 | 0.0059 | 36.7818
13 | 1.1209 | 0.03386 | 0.0078 | 33.104
13.5 | 1.147 | 0.03604 | 0.0093 | 31.8257
14 | 1.1722 | 0.03833 | 0.0107 | 30.5818
14.5 | 1.1947 | 0.04094 | 0.0121 | 29.1817
15 | 1.2151 | 0.04377 | 0.0134 | 27.761
15.5 | 1.2301 | 0.04726 | 0.0147 | 26.0284
16 | 1.2374 | 0.05177 | 0.0163 | 23.9019
16.5 | 1.2496 | 0.05581 | 0.0169 | 22.3903
17 | 1.2585 | 0.06039 | 0.0172 | 20.8395
17.5 | 1.2612 | 0.06598 | 0.0171 | 19.1149
18 | 1.262 | 0.07213 | 0.0162 | 17.4962
18.5 | 1.2574 | 0.07936 | 0.0145 | 15.8443
19 | 1.2534 | 0.08695 | 0.0119 | 14.4152
19.5 | 1.2426 | 0.096 | 0.0083 | 12.9437
20 | 1.2322 | 0.1054 | 0.0037 | 11.6907

## 43. Re 1M Mach 0.10 (1)
BIGFOIL.COM POLAR EXPORT
NACA66-316 a=0.8
NACA66-316 a=0.8 |  |  |  | Cl Max: | 1.362 | at alpha= | 12 | deg
JavaFoil+Calcfoil stall+Eppler ext transition |  |  |  | L/D Max: | 117.672 | at alpha= | 3.5 | deg
Re: | 1000000 |  |  | Cd Min: | 0.0055 | at alpha= | -1.5 | deg
Mach: | 0.1 |  |  | Cl=0 at alpha= | -2.4262 | deg
|  |  |  | @ Cl=0.1, Cd= | 0.0061345
|  |  |  | @ Cl=0.4, Cd= | 0.0056569
|  |  |  | @ Cl=0.6, Cd= | 0.0058914
alpha (deg) | Cl | Cd | Cm | Cl/Cd
-20 | -0.659 | 0.19083 | -0.007 | -3.451
-19.5 | -0.684 | 0.18638 | -0.007 | -3.669
-19 | -0.708 | 0.17342 | -0.008 | -4.085
-18.5 | -0.732 | 0.16462 | -0.008 | -4.449
-18 | -0.755 | 0.15847 | -0.009 | -4.763
-17.5 | -0.773 | 0.14815 | -0.009 | -5.214
-17 | -0.784 | 0.13928 | -0.01 | -5.632
-16.5 | -0.794 | 0.1319 | -0.01 | -6.021
-16 | -0.802 | 0.12308 | -0.011 | -6.514
-15.5 | -0.807 | 0.11808 | -0.011 | -6.834
-15 | -0.81 | 0.11183 | -0.012 | -7.239
-14.5 | -0.809 | 0.10571 | -0.012 | -7.655
-14 | -0.806 | 0.09973 | -0.013 | -8.082
-13.5 | -0.799 | 0.0937 | -0.013 | -8.53
-13 | -0.79 | 0.08824 | -0.014 | -8.95
-12.5 | -0.777 | 0.08287 | -0.014 | -9.371
-12 | -0.761 | 0.07809 | -0.015 | -9.744
-11.5 | -0.741 | 0.0739 | -0.016 | -10.033
-11 | -0.719 | 0.06948 | -0.017 | -10.35
-10.5 | -0.693 | 0.06572 | -0.017 | -10.547
-10 | -0.664 | 0.06134 | -0.018 | -10.833
-9.5 | -0.633 | 0.05759 | -0.019 | -10.987
-9 | -0.599 | 0.054 | -0.02 | -11.102
-8.5 | -0.681 | 0.0133 | -0.04 | -51.234
-8 | -0.634 | 0.01282 | -0.042 | -49.406
-7.5 | -0.584 | 0.01234 | -0.043 | -47.316
-7 | -0.532 | 0.01192 | -0.044 | -44.633
-6.5 | -0.478 | 0.01148 | -0.045 | -41.672
-6 | -0.423 | 0.01106 | -0.047 | -38.259
-5.5 | -0.367 | 0.01065 | -0.048 | -34.451
-5 | -0.309 | 0.01031 | -0.049 | -30.006
-4.5 | -0.251 | 0.00999 | -0.05 | -25.103
-4 | -0.191 | 0.0097 | -0.052 | -19.732
-3.5 | -0.131 | 0.00949 | -0.053 | -13.83
-3 | -0.071 | 0.00888 | -0.054 | -7.944
-2.5 | -0.009 | 0.00773 | -0.055 | -1.209
-2 | 0.052 | 0.00831 | -0.057 | 6.279
-1.5 | 0.114 | 0.0055 | -0.058 | 20.793
-1 | 0.176 | 0.00551 | -0.059 | 31.955
-0.5 | 0.238 | 0.00553 | -0.06 | 43.056
0 | 0.298 | 0.00559 | -0.061 | 53.202
0.5 | 0.359 | 0.00563 | -0.062 | 63.712
1 | 0.42 | 0.00567 | -0.064 | 73.94
1.5 | 0.48 | 0.00572 | -0.065 | 83.914
2 | 0.541 | 0.00582 | -0.066 | 92.992
2.5 | 0.599 | 0.00589 | -0.067 | 101.756
3 | 0.658 | 0.00597 | -0.068 | 110.301
3.5 | 0.717 | 0.00609 | -0.069 | 117.672
4 | 0.77 | 0.01264 | -0.07 | 60.913
4.5 | 0.827 | 0.01313 | -0.071 | 62.969
5 | 0.882 | 0.01369 | -0.072 | 64.474
5.5 | 0.936 | 0.01422 | -0.073 | 65.827
6 | 0.988 | 0.01481 | -0.074 | 66.71
6.5 | 1.038 | 0.01543 | -0.075 | 67.268
7 | 1.085 | 0.01605 | -0.076 | 67.634
7.5 | 1.13 | 0.01672 | -0.077 | 67.565
8 | 1.172 | 0.01747 | -0.078 | 67.078
8.5 | 1.211 | 0.0182 | -0.079 | 66.529
9 | 1.246 | 0.01907 | -0.08 | 65.352
9.5 | 1.278 | 0.01998 | -0.081 | 63.97
10 | 1.306 | 0.02096 | -0.082 | 62.309
10.5 | 1.329 | 0.02201 | -0.083 | 60.389
11 | 1.349 | 0.02293 | -0.084 | 58.808
11.5 | 1.358 | 0.02394 | -0.085 | 56.749
12 | 1.362 | 0.02531 | -0.086 | 53.797
12.5 | 1.154 | 0.07752 | -0.055 | 14.885
13 | 1.135 | 0.0873 | -0.046 | 13.004
13.5 | 1.125 | 0.09316 | -0.044 | 12.078
14 | 1.113 | 0.09938 | -0.044 | 11.201
14.5 | 1.098 | 0.10642 | -0.044 | 10.322
15 | 1.079 | 0.11165 | -0.044 | 9.665
15.5 | 1.058 | 0.11832 | -0.044 | 8.94
16 | 1.033 | 0.12646 | -0.043 | 8.17
16.5 | 1.007 | 0.13471 | -0.043 | 7.474
17 | 0.978 | 0.14313 | -0.042 | 6.836

## 44. Re 1M Mach 0.10 (2)
BIGFOIL.COM POLAR EXPORT
NACA66-316 a=0.8
NACA66-316 a=0.8 |  |  |  | Cl Max: | 1.2444 | at alpha= | 17 | deg
XFOIL ncrit=9 |  |  |  | L/D Max: | 110.105 | at alpha= | 4 | deg
Re: | 1000000 |  |  | Cd Min: | 0.19807 | at alpha= | -19.5 | deg
Mach: | 0.1 |  |  | Cl=0 at alpha= | -2.3835 | deg
|  |  |  | @ Cl=0.1, Cd= | 0.0064738
|  |  |  | @ Cl=0.4, Cd= | 0.0070134
|  |  |  | @ Cl=0.6, Cd= | 0.0068103
alpha (deg) | Cl | Cd | Cm | Cl/Cd
-19.5 | -0.4701 | 0.19807 | -0.0345 | -2.3734
-19 | -0.4406 | 0.19118 | -0.0423 | -2.3046
-18.5 | -0.4352 | 0.18106 | -0.0485 | -2.4036
-17.5 | -0.4093 | 0.16754 | -0.0546 | -2.443
-17 | -0.394 | 0.16206 | -0.0574 | -2.4312
-16.5 | -0.3805 | 0.15561 | -0.0609 | -2.4452
-16 | -0.3828 | 0.14424 | -0.0667 | -2.6539
-15.5 | -0.3789 | 0.13456 | -0.0713 | -2.8158
-15 | -0.6867 | 0.05798 | -0.1084 | -11.8437
-14.5 | -0.739 | 0.04788 | -0.11 | -15.4344
-14 | -0.772 | 0.04099 | -0.1082 | -18.8339
-13.5 | -0.7853 | 0.03656 | -0.1052 | -21.4798
-13 | -0.7861 | 0.03325 | -0.1019 | -23.6421
-12.5 | -0.784 | 0.03004 | -0.0979 | -26.0985
-12 | -0.7715 | 0.02772 | -0.0942 | -27.8319
-11.5 | -0.7531 | 0.02549 | -0.0906 | -29.5449
-11 | -0.7278 | 0.02352 | -0.0875 | -30.9439
-10 | -0.6606 | 0.0202 | -0.0827 | -32.703
-9.5 | -0.6244 | 0.01914 | -0.0802 | -32.6228
-9 | -0.5718 | 0.01665 | -0.0811 | -34.3423
-8.5 | -0.5319 | 0.01564 | -0.0793 | -34.009
-8 | -0.4926 | 0.01482 | -0.0771 | -33.2389
-7.5 | -0.4532 | 0.01406 | -0.0749 | -32.2333
-7 | -0.409 | 0.01343 | -0.0735 | -30.4542
-6.5 | -0.3716 | 0.01234 | -0.071 | -30.1135
-6 | -0.3275 | 0.0117 | -0.0695 | -27.9915
-5.5 | -0.2803 | 0.01122 | -0.0685 | -24.9822
-5 | -0.2306 | 0.01081 | -0.0679 | -21.3321
-4.5 | -0.1836 | 0.01019 | -0.0669 | -18.0177
-4 | -0.1317 | 0.00986 | -0.0667 | -13.357
-3.5 | -0.0816 | 0.0094 | -0.0662 | -8.6809
-2.5 | -0.0134 | 0.00623 | -0.0605 | -2.1509
-2 | 0.0441 | 0.00631 | -0.0611 | 6.9889
-1.5 | 0.1021 | 0.00648 | -0.0618 | 15.7562
-1 | 0.1603 | 0.00667 | -0.0625 | 24.033
-0.5 | 0.2188 | 0.00681 | -0.0632 | 32.1292
0 | 0.2779 | 0.00693 | -0.0643 | 40.101
0.5 | 0.3372 | 0.00708 | -0.0655 | 47.6271
1 | 0.3952 | 0.00702 | -0.0664 | 56.2963
1.5 | 0.4536 | 0.00694 | -0.0673 | 65.3602
2 | 0.5127 | 0.00692 | -0.0684 | 74.0896
2.5 | 0.5697 | 0.00688 | -0.069 | 82.8052
3 | 0.6262 | 0.00675 | -0.0693 | 92.7704
3.5 | 0.6811 | 0.00668 | -0.0694 | 101.9611
4 | 0.7322 | 0.00665 | -0.0687 | 110.1053
4.5 | 0.7678 | 0.00705 | -0.0649 | 108.9078
5 | 0.7477 | 0.00854 | -0.0505 | 87.5527
5.5 | 0.7326 | 0.01049 | -0.0382 | 69.8379
6 | 0.7284 | 0.0126 | -0.029 | 57.8095
6.5 | 0.7308 | 0.01481 | -0.0214 | 49.345
7 | 0.7586 | 0.01605 | -0.0178 | 47.2648
7.5 | 0.7931 | 0.01706 | -0.0153 | 46.4889
8 | 0.8294 | 0.01804 | -0.0132 | 45.9756
8.5 | 0.8602 | 0.01928 | -0.0104 | 44.6162
9 | 0.8949 | 0.02038 | -0.0082 | 43.9107
9.5 | 0.9287 | 0.02156 | -0.0061 | 43.0751
10 | 0.9504 | 0.02348 | -0.0026 | 40.477
10.5 | 0.9814 | 0.02492 | -0.0004 | 39.382
11 | 1.0132 | 0.02629 | 0.0017 | 38.5394
12 | 1.0637 | 0.02967 | 0.0072 | 35.851
12.5 | 1.0922 | 0.03251 | 0.0075 | 33.5958
13 | 1.1194 | 0.03465 | 0.0092 | 32.3059
13.5 | 1.1455 | 0.03694 | 0.0108 | 31.0097
14 | 1.1699 | 0.03938 | 0.0123 | 29.708
14.5 | 1.1912 | 0.04217 | 0.0137 | 28.2476
15 | 1.2105 | 0.04522 | 0.015 | 26.7691
15.5 | 1.2206 | 0.04939 | 0.0167 | 24.7135
16 | 1.23 | 0.05377 | 0.0178 | 22.8752
16.5 | 1.239 | 0.05832 | 0.0184 | 21.2449
17 | 1.2444 | 0.06352 | 0.0185 | 19.5907
17.5 | 1.2426 | 0.06995 | 0.018 | 17.7641
18 | 1.2389 | 0.07701 | 0.0165 | 16.0875
18.5 | 1.2286 | 0.08549 | 0.0139 | 14.3713
19 | 1.2203 | 0.0942 | 0.0104 | 12.9544
19.5 | 1.2026 | 0.10491 | 0.0054 | 11.4632
20 | 1.1855 | 0.1161 | -0.0007 | 10.211

## 45. Re 1M Mach 0.25 (1)
BIGFOIL.COM POLAR EXPORT
NACA66-316 a=0.8
NACA66-316 a=0.8 |  |  |  | Cl Max: | 1.309 | at alpha= | 11 | deg
JavaFoil+Calcfoil stall+Eppler ext transition |  |  |  | L/D Max: | 118.337 | at alpha= | 3.5 | deg
Re: | 1000000 |  |  | Cd Min: | 0.00556 | at alpha= | -1.5 | deg
Mach: | 0.25 |  |  | Cl=0 at alpha= | -2.4219 | deg
|  |  |  | @ Cl=0.1, Cd= | 0.0064741
|  |  |  | @ Cl=0.4, Cd= | 0.0057505
|  |  |  | @ Cl=0.6, Cd= | 0.0059575
alpha (deg) | Cl | Cd | Cm | Cl/Cd
-17.5 | -0.463 | 0.19059 | -0.01 | -2.427
-17 | -0.507 | 0.17903 | -0.009 | -2.834
-16.5 | -0.549 | 0.15597 | -0.01 | -3.522
-16 | -0.587 | 0.14485 | -0.011 | -4.054
-15.5 | -0.621 | 0.1332 | -0.011 | -4.663
-15 | -0.651 | 0.12576 | -0.012 | -5.173
-14.5 | -0.675 | 0.11505 | -0.012 | -5.87
-14 | -0.695 | 0.10756 | -0.013 | -6.463
-13.5 | -0.71 | 0.10184 | -0.013 | -6.967
-13 | -0.718 | 0.0936 | -0.014 | -7.674
-12.5 | -0.721 | 0.08722 | -0.014 | -8.271
-12 | -0.719 | 0.08232 | -0.015 | -8.738
-11.5 | -0.712 | 0.07637 | -0.016 | -9.325
-11 | -0.7 | 0.07217 | -0.016 | -9.693
-10.5 | -0.682 | 0.06749 | -0.017 | -10.098
-10 | -0.659 | 0.06359 | -0.018 | -10.364
-9.5 | -0.633 | 0.05905 | -0.019 | -10.713
-9 | -0.602 | 0.05512 | -0.02 | -10.921
-8.5 | -0.568 | 0.05188 | -0.021 | -10.953
-8 | -0.641 | 0.01328 | -0.043 | -48.295
-7.5 | -0.592 | 0.0128 | -0.044 | -46.28
-7 | -0.541 | 0.01226 | -0.045 | -44.14
-6.5 | -0.488 | 0.01183 | -0.047 | -41.229
-6 | -0.432 | 0.01138 | -0.048 | -37.981
-5.5 | -0.375 | 0.01099 | -0.049 | -34.119
-5 | -0.317 | 0.01061 | -0.05 | -29.84
-4.5 | -0.257 | 0.01024 | -0.052 | -25.066
-4 | -0.196 | 0.0096 | -0.053 | -20.42
-3.5 | -0.134 | 0.00908 | -0.054 | -14.808
-3 | -0.072 | 0.00925 | -0.055 | -7.818
-2.5 | -0.01 | 0.00902 | -0.057 | -1.062
-2 | 0.054 | 0.00881 | -0.058 | 6.078
-1.5 | 0.118 | 0.00556 | -0.059 | 21.132
-1 | 0.181 | 0.00557 | -0.061 | 32.521
-0.5 | 0.245 | 0.00559 | -0.062 | 43.746
0 | 0.305 | 0.00567 | -0.063 | 53.863
0.5 | 0.368 | 0.00572 | -0.064 | 64.393
1 | 0.431 | 0.00578 | -0.065 | 74.524
1.5 | 0.493 | 0.00583 | -0.066 | 84.55
2 | 0.555 | 0.00589 | -0.067 | 94.199
2.5 | 0.615 | 0.00598 | -0.069 | 102.791
3 | 0.675 | 0.00611 | -0.07 | 110.573
3.5 | 0.735 | 0.00621 | -0.071 | 118.337
4 | 0.79 | 0.01306 | -0.072 | 60.478
4.5 | 0.847 | 0.0136 | -0.073 | 62.327
5 | 0.904 | 0.01415 | -0.074 | 63.898
5.5 | 0.958 | 0.01474 | -0.075 | 64.987
6 | 1.01 | 0.01537 | -0.076 | 65.717
6.5 | 1.059 | 0.01605 | -0.077 | 66.019
7 | 1.106 | 0.01677 | -0.078 | 65.942
7.5 | 1.149 | 0.01752 | -0.079 | 65.595
8 | 1.188 | 0.01833 | -0.08 | 64.809
8.5 | 1.223 | 0.01919 | -0.081 | 63.716
9 | 1.252 | 0.02021 | -0.082 | 61.962
9.5 | 1.276 | 0.02128 | -0.083 | 59.989
10 | 1.295 | 0.02233 | -0.084 | 57.982
10.5 | 1.306 | 0.02359 | -0.085 | 55.392
11 | 1.309 | 0.02461 | -0.086 | 53.178
11.5 | 1.088 | 0.07541 | -0.045 | 14.434
12 | 1.072 | 0.08134 | -0.043 | 13.185
12.5 | 1.051 | 0.08717 | -0.042 | 12.055
13 | 1.021 | 0.09361 | -0.041 | 10.911
13.5 | 0.986 | 0.10088 | -0.041 | 9.774
14 | 0.944 | 0.10852 | -0.04 | 8.697
14.5 | 0.895 | 0.11655 | -0.04 | 7.683
15 | 0.841 | 0.12597 | -0.04 | 6.678
15.5 | 0.782 | 0.13826 | -0.039 | 5.657
16 | 0.719 | 0.14927 | -0.04 | 4.816

## 46. Re 1M Mach 0.25 (2)
BIGFOIL.COM POLAR EXPORT
NACA66-316 a=0.8
NACA66-316 a=0.8 |  |  |  | Cl Max: | 1.1617 | at alpha= | 14.5 | deg
XFOIL ncrit=9 |  |  |  | L/D Max: | 111.123 | at alpha= | 4 | deg
Re: | 1000000 |  |  | Cd Min: | 0.22312 | at alpha= | 20 | deg
Mach: | 0.25 |  |  | Cl=0 at alpha= | -99 | deg
|  |  |  | @ Cl=0.1, Cd= | 0.00715
|  |  |  | @ Cl=0.4, Cd= | 0.0072111
|  |  |  | @ Cl=0.6, Cd= | 0.0070076
alpha (deg) | Cl | Cd | Cm | Cl/Cd
0 | 0.2862 | 0.00715 | -0.0661 | 40.028
0.5 | 0.3465 | 0.00722 | -0.0672 | 47.9917
1 | 0.4065 | 0.00721 | -0.0682 | 56.38
1.5 | 0.4673 | 0.00713 | -0.0692 | 65.54
2 | 0.5283 | 0.00715 | -0.0703 | 73.8881
2.5 | 0.5866 | 0.00704 | -0.0707 | 83.3239
3 | 0.6445 | 0.0069 | -0.0709 | 93.4058
3.5 | 0.7008 | 0.00681 | -0.0708 | 102.9075
4 | 0.7523 | 0.00677 | -0.0696 | 111.1226
4.5 | 0.7704 | 0.00749 | -0.0619 | 102.8571
5 | 0.741 | 0.00913 | -0.0457 | 81.161
5.5 | 0.724 | 0.01135 | -0.0334 | 63.7885
6 | 0.7179 | 0.01371 | -0.024 | 52.3632
6.5 | 0.7221 | 0.01604 | -0.0167 | 45.0187
7 | 0.7553 | 0.01715 | -0.0137 | 44.0408
7.5 | 0.7909 | 0.01824 | -0.011 | 43.3607
8 | 0.826 | 0.01942 | -0.0085 | 42.5335
8.5 | 0.8585 | 0.02077 | -0.0056 | 41.3337
9 | 0.8915 | 0.02214 | -0.0029 | 40.2665
9.5 | 0.9234 | 0.02366 | -0.0004 | 39.0279
10 | 0.9464 | 0.02575 | 0.0032 | 36.7534
10.5 | 0.9758 | 0.02756 | 0.0058 | 35.4064
11 | 1.0064 | 0.02931 | 0.0082 | 34.3364
11.5 | 1.0327 | 0.03139 | 0.0109 | 32.899
12 | 1.0517 | 0.03407 | 0.0142 | 30.8688
12.5 | 1.0864 | 0.03654 | 0.0148 | 29.7318
13.5 | 1.1326 | 0.0425 | 0.0188 | 26.6494
14 | 1.1501 | 0.04605 | 0.0205 | 24.975
14.5 | 1.1617 | 0.05034 | 0.0221 | 23.0771
15 | 1.1556 | 0.05687 | 0.0237 | 20.32
15.5 | 1.1533 | 0.0632 | 0.0241 | 18.2484
16 | 1.1361 | 0.07198 | 0.0232 | 15.7836
16.5 | 1.115 | 0.08205 | 0.0205 | 13.5893
17 | 1.0886 | 0.09396 | 0.0157 | 11.5858
17.5 | 1.0419 | 0.11061 | 0.007 | 9.4196
18 | 0.9993 | 0.12852 | -0.004 | 7.7754
18.5 | 0.795 | 0.19688 | -0.0389 | 4.038
19 | 0.804 | 0.20699 | -0.045 | 3.8842
20 | 0.8254 | 0.22312 | -0.0541 | 3.6994

## 47. Re 1M Mach 0.50 (1)
BIGFOIL.COM POLAR EXPORT
NACA66-316 a=0.8
NACA66-316 a=0.8 |  |  |  | Cl Max: | 1.23 | at alpha= | 20 | deg
JavaFoil+Calcfoil stall+Eppler ext transition |  |  |  | L/D Max: | 112.1 | at alpha= | 3 | deg
Re: | 1000000 |  |  | Cd Min: | 0.00564 | at alpha= | -1.5 | deg
Mach: | 0.5 |  |  | Cl=0 at alpha= | -2.4214 | deg
|  |  |  | @ Cl=0.1, Cd= | 0.0072675
|  |  |  | @ Cl=0.4, Cd= | 0.0061161
|  |  |  | @ Cl=0.6, Cd= | 0.006418
alpha (deg) | Cl | Cd | Cm | Cl/Cd
-20 | -0.976 | 0.19912 | -0.01 | -4.899
-19.5 | -0.949 | 0.19231 | -0.011 | -4.932
-19 | -0.922 | 0.18705 | -0.011 | -4.927
-18.5 | -0.893 | 0.18018 | -0.012 | -4.957
-18 | -0.865 | 0.17266 | -0.012 | -5.012
-17.5 | -0.838 | 0.17121 | -0.013 | -4.894
-17 | -0.811 | 0.16688 | -0.013 | -4.859
-16.5 | -0.784 | 0.16259 | -0.014 | -4.82
-16 | -0.755 | 0.15611 | -0.014 | -4.834
-15.5 | -0.727 | 0.14438 | -0.014 | -5.037
-15 | -0.7 | 0.14393 | -0.015 | -4.863
-14.5 | -0.673 | 0.13513 | -0.016 | -4.978
-14 | -0.645 | 0.13609 | -0.016 | -4.741
-13.5 | -0.617 | 0.1267 | -0.016 | -4.868
-13 | -0.589 | 0.11999 | -0.016 | -4.908
-12.5 | -0.561 | 0.11957 | -0.017 | -4.695
-12 | -0.534 | 0.11606 | -0.017 | -4.6
-11.5 | -0.506 | 0.10753 | -0.018 | -4.708
-11 | -0.479 | 0.10447 | -0.019 | -4.582
-10.5 | -0.451 | 0.09922 | -0.019 | -4.545
-10 | -0.422 | 0.10009 | -0.018 | -4.221
-9.5 | -0.395 | 0.08762 | -0.019 | -4.508
-9 | -0.367 | 0.08492 | -0.02 | -4.324
-8.5 | -0.339 | 0.0843 | -0.02 | -4.026
-8 | -0.472 | 0.05666 | -0.02 | -8.331
-7.5 | -0.48 | 0.05072 | -0.022 | -9.469
-7 | -0.459 | 0.04648 | -0.023 | -9.871
-6.5 | -0.424 | 0.0434 | -0.025 | -9.776
-6 | -0.463 | 0.0129 | -0.053 | -35.86
-5.5 | -0.406 | 0.01236 | -0.054 | -32.868
-5 | -0.346 | 0.01176 | -0.056 | -29.383
-4.5 | -0.282 | 0.01126 | -0.057 | -25.026
-4 | -0.216 | 0.01078 | -0.058 | -20.026
-3.5 | -0.149 | 0.01037 | -0.06 | -14.328
-3 | -0.08 | 0.01 | -0.061 | -7.995
-2.5 | -0.011 | 0.0097 | -0.062 | -1.094
-2 | 0.059 | 0.00942 | -0.064 | 6.297
-1.5 | 0.131 | 0.00564 | -0.066 | 23.274
-1 | 0.202 | 0.00591 | -0.067 | 34.27
-0.5 | 0.274 | 0.0059 | -0.069 | 46.336
0 | 0.34 | 0.00609 | -0.07 | 55.734
0.5 | 0.409 | 0.00612 | -0.071 | 66.823
1 | 0.479 | 0.00621 | -0.072 | 77.043
1.5 | 0.548 | 0.00632 | -0.074 | 86.695
2 | 0.617 | 0.00645 | -0.075 | 95.656
2.5 | 0.682 | 0.00653 | -0.076 | 104.438
3 | 0.749 | 0.00668 | -0.077 | 112.1
3.5 | 0.811 | 0.01431 | -0.078 | 56.64
4 | 0.874 | 0.01504 | -0.08 | 58.113
4.5 | 0.936 | 0.01574 | -0.081 | 59.436
5 | 0.995 | 0.01649 | -0.082 | 60.332
5.5 | 1.048 | 0.0174 | -0.083 | 60.194
6 | 1.093 | 0.01837 | -0.084 | 59.515
6.5 | 1.129 | 0.01949 | -0.086 | 57.913
7 | 1.148 | 0.02066 | -0.087 | 55.589
7.5 | 1.139 | 0.02208 | -0.088 | 51.598
8 | 0.883 | 0.05607 | -0.04 | 15.745
8.5 | 0.606 | 0.06282 | -0.038 | 9.643
9 | 0.633 | 0.08687 | -0.038 | 7.285
9.5 | 0.66 | 0.09074 | -0.04 | 7.277
10 | 0.687 | 0.09706 | -0.04 | 7.083
10.5 | 0.715 | 0.10002 | -0.041 | 7.144
11 | 0.742 | 0.10819 | -0.044 | 6.861
11.5 | 0.77 | 0.11104 | -0.046 | 6.932
12 | 0.797 | 0.11188 | -0.046 | 7.122
12.5 | 0.823 | 0.12214 | -0.047 | 6.742
13 | 0.85 | 0.12356 | -0.047 | 6.881
13.5 | 0.879 | 0.13222 | -0.052 | 6.647
14 | 0.905 | 0.13591 | -0.052 | 6.662
14.5 | 0.932 | 0.13927 | -0.053 | 6.693
15 | 0.959 | 0.14581 | -0.055 | 6.58
15.5 | 0.988 | 0.15633 | -0.058 | 6.318
16 | 1.014 | 0.15921 | -0.058 | 6.37
16.5 | 1.041 | 0.16247 | -0.06 | 6.409
17 | 1.071 | 0.17252 | -0.064 | 6.21
17.5 | 1.096 | 0.17469 | -0.063 | 6.275
18 | 1.123 | 0.17957 | -0.064 | 6.251
18.5 | 1.149 | 0.18706 | -0.065 | 6.143
19 | 1.178 | 0.19602 | -0.068 | 6.011
19.5 | 1.204 | 0.19827 | -0.069 | 6.073
20 | 1.23 | 0.20513 | -0.07 | 5.998

## 48. Re 1M Mach 0.50 (2)
BIGFOIL.COM POLAR EXPORT
NACA66-316 a=0.8
NACA66-316 a=0.8 |  |  |  | Cl Max: | 0.9696 | at alpha= | 11 | deg
XFOIL ncrit=9 |  |  |  | L/D Max: | 108.013 | at alpha= | 4 | deg
Re: | 1000000 |  |  | Cd Min: | 0.22639 | at alpha= | -20 | deg
Mach: | 0.5 |  |  | Cl=0 at alpha= | -2.8557 | deg
|  |  |  | @ Cl=0.1, Cd= | 0.0072101
|  |  |  | @ Cl=0.4, Cd= | 0.0080548
|  |  |  | @ Cl=0.6, Cd= | 0.0081157
alpha (deg) | Cl | Cd | Cm | Cl/Cd
-20 | -0.4904 | 0.22639 | -0.0366 | -2.1662
-19.5 | -0.4756 | 0.21785 | -0.0409 | -2.1832
-19 | -0.4518 | 0.21201 | -0.0444 | -2.131
-18.5 | -0.4326 | 0.205 | -0.0483 | -2.1102
-18 | -0.4209 | 0.1955 | -0.0543 | -2.1529
-17.5 | -0.4 | 0.18801 | -0.0576 | -2.1275
-17 | -0.3777 | 0.18168 | -0.0613 | -2.0789
-16.5 | -0.3584 | 0.17451 | -0.0654 | -2.0538
-16 | -0.3494 | 0.16516 | -0.0711 | -2.1155
-15.5 | -0.3352 | 0.15653 | -0.076 | -2.1414
-15 | -0.3185 | 0.14864 | -0.0795 | -2.1428
-14.5 | -0.2972 | 0.14231 | -0.0826 | -2.0884
-14 | -0.2802 | 0.13513 | -0.0866 | -2.0736
-13.5 | -0.2679 | 0.12713 | -0.0909 | -2.1073
-13 | -0.2659 | 0.11611 | -0.0974 | -2.2901
-12.5 | -0.2586 | 0.10699 | -0.1021 | -2.417
-12 | -0.2508 | 0.09959 | -0.1052 | -2.5183
-11.5 | -0.2744 | 0.08475 | -0.1124 | -3.2378
-11 | -0.2982 | 0.07001 | -0.1209 | -4.2594
-10.5 | -0.33 | 0.05568 | -0.1308 | -5.9267
-10 | -0.3667 | 0.04599 | -0.1351 | -7.9735
-9.5 | -0.3976 | 0.03895 | -0.1345 | -10.208
-9 | -0.4207 | 0.03358 | -0.1308 | -12.5283
-8.5 | -0.4386 | 0.02854 | -0.125 | -15.3679
-8 | -0.4399 | 0.02469 | -0.1186 | -17.8169
-7.5 | -0.4206 | 0.02104 | -0.113 | -19.9905
-7 | -0.374 | 0.01808 | -0.11 | -20.6858
-6.5 | -0.3171 | 0.01623 | -0.108 | -19.5379
-6 | -0.2688 | 0.01454 | -0.105 | -18.4869
-5.5 | -0.2268 | 0.01336 | -0.1012 | -16.976
-5 | -0.1871 | 0.0124 | -0.0969 | -15.0887
-4.5 | -0.1486 | 0.0118 | -0.0922 | -12.5932
-4 | -0.1107 | 0.01107 | -0.0874 | -10
-3.5 | -0.0593 | 0.01064 | -0.085 | -5.5733
-3 | -0.0071 | 0.01018 | -0.0828 | -0.69745
-2.5 | 0.0175 | 0.00855 | -0.0766 | 2.0468
-2 | 0.0471 | 0.00694 | -0.0711 | 6.7867
-1.5 | 0.1137 | 0.00728 | -0.0713 | 15.6181
-1 | 0.1804 | 0.00756 | -0.0717 | 23.8624
-0.5 | 0.2474 | 0.0079 | -0.0721 | 31.3165
0 | 0.3147 | 0.00798 | -0.0729 | 39.4361
0.5 | 0.3831 | 0.00805 | -0.074 | 47.5901
1 | 0.4535 | 0.00807 | -0.0754 | 56.1958
1.5 | 0.5195 | 0.00814 | -0.0759 | 63.8206
2 | 0.5856 | 0.00814 | -0.0763 | 71.941
2.5 | 0.6566 | 0.00802 | -0.0773 | 81.8703
3 | 0.7207 | 0.0077 | -0.0766 | 93.5974
3.5 | 0.7776 | 0.00755 | -0.0744 | 102.9934
4 | 0.8101 | 0.0075 | -0.0671 | 108.0133
4.5 | 0.7602 | 0.00932 | -0.0458 | 81.5665
5 | 0.7219 | 0.01231 | -0.0294 | 58.6434
5.5 | 0.6991 | 0.01544 | -0.0171 | 45.2785
6 | 0.6849 | 0.01872 | -0.0071 | 36.5865
6.5 | 0.7077 | 0.02082 | -0.0018 | 33.9914
7 | 0.7447 | 0.02245 | 0.0017 | 33.1715
8 | 0.8123 | 0.02634 | 0.0092 | 30.839
8.5 | 0.8442 | 0.02859 | 0.0129 | 29.5278
9 | 0.8721 | 0.03123 | 0.0169 | 27.9251
9.5 | 0.8992 | 0.0341 | 0.0207 | 26.3695
10 | 0.925 | 0.03725 | 0.0247 | 24.8322
10.5 | 0.9531 | 0.04072 | 0.0283 | 23.4062
11 | 0.9696 | 0.0455 | 0.0318 | 21.3099
11.5 | 0.9679 | 0.05201 | 0.0345 | 18.6099
12 | 0.9528 | 0.06031 | 0.0353 | 15.7984
12.5 | 0.9298 | 0.07013 | 0.0337 | 13.2582
13.5 | 0.8694 | 0.09576 | 0.0215 | 9.0789
14 | 0.8345 | 0.11191 | 0.0113 | 7.4569
14.5 | 0.7999 | 0.12993 | 0.0001 | 6.1564
15 | 0.7671 | 0.14891 | -0.01 | 5.1514
15.5 | 0.7599 | 0.16352 | -0.0185 | 4.6471
16 | 0.7614 | 0.17628 | -0.0257 | 4.3193

## 49. Re 2M Mach 0.00 (1)
BIGFOIL.COM POLAR EXPORT
NACA66-316 a=0.8
NACA66-316 a=0.8 |  |  |  | Cl Max: | 1.378 | at alpha= | 12.5 | deg
JavaFoil+Calcfoil stall+Eppler ext transition |  |  |  | L/D Max: | 146.209 | at alpha= | 3.5 | deg
Re: | 2000000 |  |  | Cd Min: | 0.00411 | at alpha= | 1 | deg
Mach: | 0 |  |  | Cl=0 at alpha= | -2.4262 | deg
|  |  |  | @ Cl=0.1, Cd= | 0.0052887
|  |  |  | @ Cl=0.4, Cd= | 0.0041756
|  |  |  | @ Cl=0.6, Cd= | 0.00478
alpha (deg) | Cl | Cd | Cm | Cl/Cd
-16 | -0.827 | 0.11547 | -0.012 | -7.166
-15.5 | -0.83 | 0.10908 | -0.013 | -7.612
-15 | -0.829 | 0.10359 | -0.013 | -8.004
-14.5 | -0.826 | 0.09809 | -0.013 | -8.426
-14 | -0.821 | 0.09264 | -0.014 | -8.86
-13.5 | -0.812 | 0.08794 | -0.015 | -9.237
-13 | -0.801 | 0.08238 | -0.016 | -9.727
-12.5 | -0.786 | 0.07772 | -0.016 | -10.119
-12 | -0.77 | 0.07309 | -0.017 | -10.531
-11.5 | -0.756 | 0.06515 | -0.021 | -11.6
-11 | -0.867 | 0.01527 | -0.034 | -56.767
-10.5 | -0.839 | 0.01415 | -0.035 | -59.316
-10 | -0.806 | 0.01337 | -0.037 | -60.265
-9.5 | -0.768 | 0.01271 | -0.038 | -60.473
-9 | -0.727 | 0.01216 | -0.039 | -59.821
-8.5 | -0.683 | 0.01153 | -0.04 | -59.255
-8 | -0.635 | 0.01106 | -0.042 | -57.395
-7.5 | -0.585 | 0.01065 | -0.043 | -54.885
-7 | -0.532 | 0.0103 | -0.044 | -51.709
-6.5 | -0.479 | 0.00988 | -0.045 | -48.457
-6 | -0.423 | 0.00954 | -0.047 | -44.369
-5.5 | -0.367 | 0.00921 | -0.048 | -39.814
-5 | -0.309 | 0.00892 | -0.049 | -34.68
-4.5 | -0.251 | 0.00861 | -0.05 | -29.107
-4 | -0.191 | 0.00766 | -0.052 | -24.971
-3.5 | -0.131 | 0.00779 | -0.053 | -16.827
-3 | -0.071 | 0.00813 | -0.054 | -8.676
-2.5 | -0.009 | 0.00793 | -0.055 | -1.176
-2 | 0.052 | 0.00765 | -0.057 | 6.805
-1.5 | 0.114 | 0.0046 | -0.058 | 24.734
-1 | 0.175 | 0.00463 | -0.059 | 37.88
-0.5 | 0.237 | 0.00468 | -0.06 | 50.629
0 | 0.298 | 0.00449 | -0.061 | 66.347
0.5 | 0.359 | 0.00431 | -0.062 | 83.275
1 | 0.42 | 0.00411 | -0.064 | 102.357
1.5 | 0.481 | 0.00414 | -0.065 | 116.082
2 | 0.542 | 0.00473 | -0.066 | 114.465
2.5 | 0.6 | 0.00478 | -0.067 | 125.681
3 | 0.66 | 0.00484 | -0.068 | 136.342
3.5 | 0.718 | 0.00491 | -0.069 | 146.209
4 | 0.769 | 0.01107 | -0.07 | 69.464
4.5 | 0.825 | 0.01148 | -0.071 | 71.854
5 | 0.881 | 0.01198 | -0.072 | 73.511
5.5 | 0.934 | 0.01247 | -0.073 | 74.936
6 | 0.986 | 0.01297 | -0.074 | 76.079
6.5 | 1.036 | 0.0135 | -0.075 | 76.765
7 | 1.084 | 0.01406 | -0.076 | 77.128
7.5 | 1.129 | 0.0146 | -0.077 | 77.384
8 | 1.172 | 0.01522 | -0.078 | 77.021
8.5 | 1.212 | 0.01581 | -0.079 | 76.617
9 | 1.248 | 0.0166 | -0.08 | 75.16
9.5 | 1.281 | 0.0173 | -0.081 | 74.013
10 | 1.31 | 0.0182 | -0.082 | 71.96
10.5 | 1.335 | 0.01911 | -0.083 | 69.863
11 | 1.356 | 0.01991 | -0.084 | 68.111
11.5 | 1.368 | 0.0208 | -0.085 | 65.777
12 | 1.376 | 0.02199 | -0.086 | 62.548
12.5 | 1.378 | 0.02318 | -0.086 | 59.434
13 | 1.375 | 0.02426 | -0.087 | 56.678
13.5 | 1.367 | 0.02569 | -0.088 | 53.216
14 | 1.354 | 0.02732 | -0.089 | 49.558
14.5 | 1.335 | 0.0294 | -0.089 | 45.398
15 | 1.307 | 0.03249 | -0.089 | 40.238
15.5 | 1.127 | 0.0919 | -0.066 | 12.267
16 | 1.079 | 0.11327 | -0.055 | 9.529
16.5 | 1.054 | 0.12157 | -0.053 | 8.67
17 | 1.027 | 0.12941 | -0.05 | 7.936
17.5 | 0.999 | 0.13802 | -0.05 | 7.239

## 50. Re 2M Mach 0.00 (2)
BIGFOIL.COM POLAR EXPORT
NACA66-316 a=0.8
NACA66-316 a=0.8 |  |  |  | Cl Max: | 1.4489 | at alpha= | 19.5 | deg
XFOIL ncrit=9 |  |  |  | L/D Max: | 132.885 | at alpha= | 3.5 | deg
Re: | 2000000 |  |  | Cd Min: | 0.0732 | at alpha= | 20 | deg
Mach: | 0 |  |  | Cl=0 at alpha= | -2.5537 | deg
|  |  |  | @ Cl=0.1, Cd= | 0.0047415
|  |  |  | @ Cl=0.4, Cd= | 0.0049093
|  |  |  | @ Cl=0.6, Cd= | 0.0049294
alpha (deg) | Cl | Cd | Cm | Cl/Cd
-18.5 | -0.9188 | 0.06898 | -0.096 | -13.3198
-18 | -0.9468 | 0.05821 | -0.1016 | -16.2652
-17.5 | -0.9861 | 0.0479 | -0.1048 | -20.5866
-17 | -0.9827 | 0.04328 | -0.1056 | -22.7056
-16.5 | -0.9868 | 0.03856 | -0.1051 | -25.5913
-16 | -0.9839 | 0.03479 | -0.1039 | -28.2811
-15.5 | -0.9745 | 0.03185 | -0.1022 | -30.5965
-15 | -0.9613 | 0.02925 | -0.1004 | -32.865
-14.5 | -0.9727 | 0.02477 | -0.0959 | -39.2693
-14 | -0.956 | 0.02254 | -0.0932 | -42.4135
-13.5 | -0.9293 | 0.02116 | -0.091 | -43.9178
-13 | -0.8996 | 0.01989 | -0.0891 | -45.2288
-12.5 | -0.8703 | 0.01862 | -0.0867 | -46.7401
-12 | -0.8363 | 0.01766 | -0.0849 | -47.3556
-11.5 | -0.8021 | 0.01672 | -0.0828 | -47.9725
-11 | -0.7669 | 0.01581 | -0.0808 | -48.5073
-10.5 | -0.7307 | 0.01501 | -0.0787 | -48.6809
-10 | -0.6916 | 0.01441 | -0.0768 | -47.9944
-9.5 | -0.6674 | 0.01301 | -0.0725 | -51.299
-9 | -0.634 | 0.01236 | -0.0692 | -51.2945
-8.5 | -0.5902 | 0.01185 | -0.0678 | -49.8059
-8 | -0.5447 | 0.01136 | -0.0667 | -47.9489
-7 | -0.4488 | 0.01052 | -0.0653 | -42.6616
-6.5 | -0.4034 | 0.00984 | -0.0641 | -40.9959
-6 | -0.3531 | 0.00945 | -0.0637 | -37.3651
-5.5 | -0.3016 | 0.00914 | -0.0636 | -32.9978
-5 | -0.2488 | 0.00887 | -0.0636 | -28.0496
-4.5 | -0.1971 | 0.00846 | -0.0634 | -23.2979
-4 | -0.143 | 0.0082 | -0.0637 | -17.439
-3.5 | -0.0891 | 0.00791 | -0.0639 | -11.2642
-3 | -0.0382 | 0.0074 | -0.0637 | -5.1622
-2.5 | 0.0046 | 0.00626 | -0.0623 | 0.73482
-2 | 0.0485 | 0.00504 | -0.0612 | 9.623
-1.5 | 0.1037 | 0.00472 | -0.0617 | 21.9703
-1 | 0.1625 | 0.00474 | -0.0627 | 34.2827
-0.5 | 0.2217 | 0.0048 | -0.0638 | 46.1875
0 | 0.2807 | 0.00486 | -0.0649 | 57.7572
0.5 | 0.3394 | 0.00488 | -0.0659 | 69.5492
1 | 0.398 | 0.00491 | -0.0669 | 81.0591
1.5 | 0.4567 | 0.00489 | -0.068 | 93.3947
2 | 0.5147 | 0.00492 | -0.0689 | 104.6138
2.5 | 0.5725 | 0.00491 | -0.0697 | 116.5988
3 | 0.6291 | 0.00495 | -0.0703 | 127.0909
3.5 | 0.6817 | 0.00513 | -0.0701 | 132.885
4 | 0.6973 | 0.00655 | -0.0628 | 106.458
4.5 | 0.6985 | 0.00777 | -0.0527 | 89.897
5 | 0.6989 | 0.00915 | -0.0429 | 76.3825
5.5 | 0.7078 | 0.01065 | -0.0353 | 66.4601
6 | 0.7237 | 0.01214 | -0.0293 | 59.6129
6.5 | 0.7575 | 0.01299 | -0.0264 | 58.3141
7 | 0.7944 | 0.01375 | -0.0241 | 57.7745
7.5 | 0.8345 | 0.01441 | -0.0224 | 57.9112
8 | 0.8706 | 0.01529 | -0.0201 | 56.9392
8.5 | 0.9092 | 0.01603 | -0.0183 | 56.7187
9 | 0.9457 | 0.0169 | -0.0163 | 55.9586
9.5 | 0.982 | 0.01784 | -0.0143 | 55.0448
10 | 1.0133 | 0.01905 | -0.0118 | 53.1916
10.5 | 1.0494 | 0.02002 | -0.01 | 52.4176
11 | 1.0852 | 0.02104 | -0.0084 | 51.5779
11.5 | 1.1178 | 0.02225 | -0.0063 | 50.2382
12 | 1.1476 | 0.0237 | -0.0041 | 48.4219
13 | 1.1996 | 0.02709 | 0.0008 | 44.282
13.5 | 1.2266 | 0.02836 | 0.0034 | 43.2511
14.5 | 1.2937 | 0.03199 | 0.0041 | 40.4408
15 | 1.321 | 0.03393 | 0.0055 | 38.9331
15.5 | 1.3366 | 0.03687 | 0.0077 | 36.2517
16 | 1.3498 | 0.04017 | 0.0097 | 33.6022
16.5 | 1.3673 | 0.0432 | 0.0111 | 31.6505
17 | 1.3856 | 0.0463 | 0.0121 | 29.9266
17.5 | 1.402 | 0.04971 | 0.0129 | 28.2036
18 | 1.417 | 0.05337 | 0.0134 | 26.5505
18.5 | 1.4334 | 0.05703 | 0.0136 | 25.1341
19 | 1.4387 | 0.06213 | 0.0135 | 23.1563
19.5 | 1.4489 | 0.06687 | 0.0129 | 21.6674
20 | 1.4483 | 0.0732 | 0.0118 | 19.7855

## 51. Re 2M Mach 0.10 (1)
BIGFOIL.COM POLAR EXPORT
NACA66-316 a=0.8
NACA66-316 a=0.8 |  |  |  | Cl Max: | 1.367 | at alpha= | 12 | deg
JavaFoil+Calcfoil stall+Eppler ext transition |  |  |  | L/D Max: | 146.552 | at alpha= | 3.5 | deg
Re: | 2000000 |  |  | Cd Min: | 0.00413 | at alpha= | 1 | deg
Mach: | 0.1 |  |  | Cl=0 at alpha= | -2.4262 | deg
|  |  |  | @ Cl=0.1, Cd= | 0.0053245
|  |  |  | @ Cl=0.4, Cd= | 0.0041949
|  |  |  | @ Cl=0.6, Cd= | 0.0047964
alpha (deg) | Cl | Cd | Cm | Cl/Cd
-16 | -0.803 | 0.11688 | -0.012 | -6.87
-15.5 | -0.809 | 0.1105 | -0.012 | -7.317
-15 | -0.811 | 0.10438 | -0.013 | -7.774
-14.5 | -0.811 | 0.09981 | -0.013 | -8.124
-14 | -0.808 | 0.09362 | -0.014 | -8.632
-13.5 | -0.801 | 0.08825 | -0.014 | -9.079
-13 | -0.792 | 0.08339 | -0.015 | -9.5
-12.5 | -0.779 | 0.07881 | -0.016 | -9.888
-12 | -0.764 | 0.07408 | -0.017 | -10.313
-11.5 | -0.746 | 0.06903 | -0.018 | -10.807
-11 | -0.859 | 0.01607 | -0.034 | -53.434
-10.5 | -0.837 | 0.01433 | -0.036 | -58.386
-10 | -0.805 | 0.01352 | -0.037 | -59.571
-9.5 | -0.769 | 0.01282 | -0.038 | -59.948
-9 | -0.728 | 0.01228 | -0.039 | -59.331
-8.5 | -0.685 | 0.01161 | -0.041 | -58.96
-8 | -0.637 | 0.01115 | -0.042 | -57.094
-7.5 | -0.586 | 0.0107 | -0.043 | -54.794
-7 | -0.534 | 0.01034 | -0.044 | -51.667
-6.5 | -0.48 | 0.00997 | -0.046 | -48.206
-6 | -0.425 | 0.00959 | -0.047 | -44.34
-5.5 | -0.368 | 0.00924 | -0.048 | -39.877
-5 | -0.311 | 0.00894 | -0.049 | -34.743
-4.5 | -0.252 | 0.00866 | -0.051 | -29.068
-4 | -0.192 | 0.00841 | -0.052 | -22.831
-3.5 | -0.132 | 0.0078 | -0.053 | -16.891
-3 | -0.071 | 0.0081 | -0.055 | -8.744
-2.5 | -0.009 | 0.00791 | -0.056 | -1.186
-2 | 0.052 | 0.00774 | -0.057 | 6.756
-1.5 | 0.114 | 0.00462 | -0.058 | 24.759
-1 | 0.176 | 0.00464 | -0.059 | 37.994
-0.5 | 0.238 | 0.00466 | -0.061 | 51.088
0 | 0.299 | 0.0043 | -0.062 | 69.57
0.5 | 0.361 | 0.00431 | -0.063 | 83.713
1 | 0.422 | 0.00413 | -0.064 | 102.212
1.5 | 0.483 | 0.00467 | -0.065 | 103.507
2 | 0.545 | 0.00473 | -0.066 | 115.234
2.5 | 0.603 | 0.0048 | -0.067 | 125.708
3 | 0.663 | 0.00484 | -0.068 | 136.938
3.5 | 0.722 | 0.00492 | -0.07 | 146.552
4 | 0.772 | 0.01115 | -0.07 | 69.246
4.5 | 0.829 | 0.01157 | -0.071 | 71.631
5 | 0.885 | 0.01204 | -0.072 | 73.485
5.5 | 0.939 | 0.01254 | -0.073 | 74.859
6 | 0.99 | 0.01304 | -0.074 | 75.947
6.5 | 1.04 | 0.01359 | -0.075 | 76.567
7 | 1.088 | 0.01415 | -0.076 | 76.886
7.5 | 1.133 | 0.01473 | -0.077 | 76.93
8 | 1.175 | 0.01537 | -0.078 | 76.464
8.5 | 1.214 | 0.01602 | -0.079 | 75.814
9 | 1.25 | 0.01676 | -0.08 | 74.583
9.5 | 1.282 | 0.01757 | -0.081 | 72.965
10 | 1.31 | 0.01842 | -0.082 | 71.118
10.5 | 1.333 | 0.01937 | -0.083 | 68.825
11 | 1.353 | 0.02016 | -0.084 | 67.094
11.5 | 1.363 | 0.02109 | -0.085 | 64.613
12 | 1.367 | 0.0223 | -0.086 | 61.304
12.5 | 1.366 | 0.02356 | -0.087 | 57.951
13 | 1.359 | 0.02468 | -0.088 | 55.073
13.5 | 1.347 | 0.02623 | -0.088 | 51.348
14 | 1.328 | 0.02813 | -0.089 | 47.218
14.5 | 1.3 | 0.03116 | -0.089 | 41.732
15 | 1.274 | 0.03302 | -0.09 | 38.585
15.5 | 1.071 | 0.10706 | -0.056 | 10
16 | 1.04 | 0.1168 | -0.052 | 8.906
16.5 | 1.011 | 0.12537 | -0.05 | 8.065
17 | 0.982 | 0.13338 | -0.048 | 7.361

## 52. Re 2M Mach 0.10 (2)
BIGFOIL.COM POLAR EXPORT
NACA66-316 a=0.8
NACA66-316 a=0.8 |  |  |  | Cl Max: | 1.427 | at alpha= | 19.5 | deg
XFOIL ncrit=9 |  |  |  | L/D Max: | 133.068 | at alpha= | 3.5 | deg
Re: | 2000000 |  |  | Cd Min: | 0.19231 | at alpha= | -19.5 | deg
Mach: | 0.1 |  |  | Cl=0 at alpha= | -2.5608 | deg
|  |  |  | @ Cl=0.1, Cd= | 0.0047673
|  |  |  | @ Cl=0.4, Cd= | 0.0049299
|  |  |  | @ Cl=0.6, Cd= | 0.0049371
alpha (deg) | Cl | Cd | Cm | Cl/Cd
-19.5 | -0.4746 | 0.19231 | -0.0371 | -2.4679
-19 | -0.456 | 0.18781 | -0.0404 | -2.428
-18.5 | -0.44 | 0.18211 | -0.044 | -2.4161
-18 | -0.8506 | 0.07442 | -0.0942 | -11.4297
-17 | -0.9327 | 0.04962 | -0.1066 | -18.7969
-16.5 | -0.9485 | 0.04302 | -0.1075 | -22.0479
-16 | -0.9539 | 0.03809 | -0.107 | -25.0433
-15.5 | -0.9525 | 0.03431 | -0.1055 | -27.7616
-15 | -0.9448 | 0.03114 | -0.1036 | -30.3404
-14 | -0.9461 | 0.02377 | -0.0965 | -39.8023
-13.5 | -0.9239 | 0.02201 | -0.0939 | -41.9764
-13 | -0.8956 | 0.02059 | -0.0917 | -43.4968
-12.5 | -0.8673 | 0.01922 | -0.0893 | -45.1249
-12 | -0.8338 | 0.01817 | -0.0873 | -45.8888
-11.5 | -0.8 | 0.01716 | -0.0851 | -46.62
-11 | -0.7651 | 0.01618 | -0.0829 | -47.2868
-10.5 | -0.7293 | 0.0153 | -0.0807 | -47.6667
-10 | -0.6903 | 0.01463 | -0.0788 | -47.1839
-9.5 | -0.6628 | 0.01331 | -0.0749 | -49.7971
-9 | -0.6316 | 0.01249 | -0.0713 | -50.5685
-8.5 | -0.5902 | 0.01198 | -0.0693 | -49.2654
-8 | -0.5451 | 0.01147 | -0.068 | -47.524
-7.5 | -0.4988 | 0.01101 | -0.0669 | -45.3043
-7 | -0.4496 | 0.01059 | -0.0662 | -42.4551
-6.5 | -0.4041 | 0.00991 | -0.0649 | -40.777
-6 | -0.354 | 0.0095 | -0.0645 | -37.2632
-5.5 | -0.3023 | 0.00918 | -0.0642 | -32.9303
-5 | -0.2494 | 0.0089 | -0.0642 | -28.0225
-4.5 | -0.1974 | 0.00849 | -0.064 | -23.2509
-4 | -0.1432 | 0.00822 | -0.0642 | -17.4209
-3.5 | -0.0891 | 0.00793 | -0.0644 | -11.2358
-3 | -0.0376 | 0.00745 | -0.0642 | -5.047
-2.5 | 0.0052 | 0.00631 | -0.0628 | 0.82409
-2 | 0.0492 | 0.00509 | -0.0617 | 9.666
-1.5 | 0.1043 | 0.00474 | -0.062 | 22.0042
-1 | 0.1634 | 0.00475 | -0.0631 | 34.4
-0.5 | 0.2229 | 0.00481 | -0.0642 | 46.341
0 | 0.2823 | 0.00487 | -0.0652 | 57.9671
0.5 | 0.3413 | 0.0049 | -0.0662 | 69.6531
1 | 0.4003 | 0.00493 | -0.0673 | 81.1968
1.5 | 0.4593 | 0.00491 | -0.0683 | 93.5438
2 | 0.5177 | 0.00494 | -0.0692 | 104.7976
2.5 | 0.5757 | 0.00492 | -0.07 | 117.0122
3 | 0.6327 | 0.00496 | -0.0706 | 127.5605
3.5 | 0.6853 | 0.00515 | -0.0704 | 133.068
4 | 0.699 | 0.0066 | -0.0626 | 105.9091
4.5 | 0.6975 | 0.00782 | -0.0519 | 89.1944
5 | 0.6979 | 0.00925 | -0.0421 | 75.4486
5.5 | 0.7066 | 0.01078 | -0.0345 | 65.5473
6 | 0.7218 | 0.01232 | -0.0284 | 58.5877
6.5 | 0.7571 | 0.01314 | -0.0257 | 57.618
7 | 0.7941 | 0.01391 | -0.0233 | 57.0884
7.5 | 0.8342 | 0.0146 | -0.0215 | 57.137
8 | 0.8701 | 0.01552 | -0.0191 | 56.0631
8.5 | 0.9091 | 0.01627 | -0.0173 | 55.8758
9 | 0.946 | 0.01715 | -0.0153 | 55.1603
9.5 | 0.9814 | 0.01816 | -0.0132 | 54.0419
10 | 1.014 | 0.01934 | -0.0107 | 52.4302
10.5 | 1.0494 | 0.02039 | -0.0088 | 51.4664
11 | 1.0856 | 0.02144 | -0.0071 | 50.6343
11.5 | 1.1176 | 0.02273 | -0.005 | 49.1685
12 | 1.1452 | 0.02438 | -0.0024 | 46.9729
12.5 | 1.1713 | 0.02614 | 0.0001 | 44.8087
13 | 1.199 | 0.02779 | 0.0024 | 43.145
13.5 | 1.2258 | 0.02919 | 0.005 | 41.9938
14.5 | 1.2912 | 0.03305 | 0.0061 | 39.0681
15 | 1.3163 | 0.03524 | 0.0077 | 37.3524
15.5 | 1.3209 | 0.03924 | 0.0105 | 33.6621
16 | 1.3458 | 0.04167 | 0.0117 | 32.2966
16.5 | 1.3619 | 0.04497 | 0.013 | 30.2846
17 | 1.3787 | 0.04835 | 0.0141 | 28.515
17.5 | 1.3923 | 0.05221 | 0.0149 | 26.6673
18 | 1.4055 | 0.05627 | 0.0152 | 24.9778
18.5 | 1.4207 | 0.0603 | 0.0152 | 23.5605
19 | 1.4228 | 0.06603 | 0.0148 | 21.5478
19.5 | 1.427 | 0.07183 | 0.0138 | 19.8664
20 | 1.4127 | 0.08044 | 0.0117 | 17.5622

## 53. Re 2M Mach 0.25 (1)
BIGFOIL.COM POLAR EXPORT
NACA66-316 a=0.8
NACA66-316 a=0.8 |  |  |  | Cl Max: | 1.315 | at alpha= | 11 | deg
JavaFoil+Calcfoil stall+Eppler ext transition |  |  |  | L/D Max: | 147.992 | at alpha= | 3.5 | deg
Re: | 2000000 |  |  | Cd Min: | 0.00412 | at alpha= | 0 | deg
Mach: | 0.25 |  |  | Cl=0 at alpha= | -2.4219 | deg
|  |  |  | @ Cl=0.1, Cd= | 0.0055744
|  |  |  | @ Cl=0.4, Cd= | 0.0046743
|  |  |  | @ Cl=0.6, Cd= | 0.0048378
alpha (deg) | Cl | Cd | Cm | Cl/Cd
-14.5 | -0.676 | 0.10917 | -0.013 | -6.195
-14 | -0.696 | 0.10157 | -0.014 | -6.854
-13.5 | -0.711 | 0.09546 | -0.014 | -7.444
-13 | -0.72 | 0.08853 | -0.015 | -8.129
-12.5 | -0.723 | 0.08254 | -0.015 | -8.758
-12 | -0.721 | 0.0775 | -0.016 | -9.301
-11.5 | -0.714 | 0.07246 | -0.017 | -9.851
-11 | -0.702 | 0.06786 | -0.018 | -10.339
-10.5 | -0.684 | 0.06366 | -0.019 | -10.745
-10 | -0.663 | 0.05946 | -0.02 | -11.142
-9.5 | -0.766 | 0.01361 | -0.039 | -56.241
-9 | -0.731 | 0.01287 | -0.04 | -56.806
-8.5 | -0.69 | 0.01228 | -0.042 | -56.224
-8 | -0.644 | 0.01161 | -0.043 | -55.515
-7.5 | -0.595 | 0.01116 | -0.044 | -53.337
-7 | -0.544 | 0.01065 | -0.045 | -51.07
-6.5 | -0.49 | 0.01027 | -0.047 | -47.717
-6 | -0.434 | 0.00989 | -0.048 | -43.891
-5.5 | -0.377 | 0.0095 | -0.049 | -39.622
-5 | -0.318 | 0.00917 | -0.051 | -34.632
-4.5 | -0.258 | 0.00884 | -0.052 | -29.161
-4 | -0.197 | 0.00856 | -0.053 | -22.989
-3.5 | -0.135 | 0.00831 | -0.055 | -16.236
-3 | -0.073 | 0.00741 | -0.056 | -9.787
-2.5 | -0.01 | 0.00756 | -0.057 | -1.272
-2 | 0.054 | 0.00786 | -0.059 | 6.834
-1.5 | 0.118 | 0.00468 | -0.06 | 25.121
-1 | 0.181 | 0.00452 | -0.061 | 40.097
-0.5 | 0.245 | 0.00433 | -0.062 | 56.549
0 | 0.307 | 0.00412 | -0.063 | 74.658
0.5 | 0.37 | 0.00466 | -0.064 | 79.533
1 | 0.433 | 0.00469 | -0.066 | 92.468
1.5 | 0.496 | 0.00476 | -0.067 | 104.309
2 | 0.559 | 0.00479 | -0.068 | 116.751
2.5 | 0.619 | 0.00486 | -0.069 | 127.4
3 | 0.68 | 0.00491 | -0.07 | 138.311
3.5 | 0.74 | 0.005 | -0.071 | 147.992
4 | 0.792 | 0.01149 | -0.072 | 68.892
4.5 | 0.85 | 0.012 | -0.073 | 70.778
5 | 0.906 | 0.01245 | -0.074 | 72.794
5.5 | 0.961 | 0.013 | -0.075 | 73.882
6 | 1.013 | 0.01355 | -0.076 | 74.753
6.5 | 1.062 | 0.01414 | -0.077 | 75.109
7 | 1.109 | 0.01477 | -0.078 | 75.054
7.5 | 1.152 | 0.01542 | -0.079 | 74.706
8 | 1.191 | 0.01613 | -0.08 | 73.852
8.5 | 1.226 | 0.01687 | -0.081 | 72.671
9 | 1.256 | 0.01777 | -0.082 | 70.644
9.5 | 1.28 | 0.01873 | -0.083 | 68.337
10 | 1.298 | 0.01968 | -0.084 | 65.996
10.5 | 1.311 | 0.02085 | -0.085 | 62.855
11 | 1.315 | 0.02194 | -0.086 | 59.956
11.5 | 1.306 | 0.02295 | -0.087 | 56.92
12 | 1.288 | 0.02431 | -0.088 | 52.963
12.5 | 1.259 | 0.02592 | -0.089 | 48.568
13 | 1.027 | 0.08855 | -0.048 | 11.593
13.5 | 0.989 | 0.09582 | -0.046 | 10.321
14 | 0.946 | 0.10099 | -0.045 | 9.368
14.5 | 0.897 | 0.11045 | -0.045 | 8.124
15 | 0.843 | 0.11657 | -0.044 | 7.23
15.5 | 0.784 | 0.12692 | -0.044 | 6.173
16 | 0.72 | 0.13735 | -0.044 | 5.242

## 54. Re 2M Mach 0.25 (2)
BIGFOIL.COM POLAR EXPORT
NACA66-316 a=0.8
NACA66-316 a=0.8 |  |  |  | Cl Max: | 1.3048 | at alpha= | 17 | deg
XFOIL ncrit=9 |  |  |  | L/D Max: | 133.295 | at alpha= | 3.5 | deg
Re: | 2000000 |  |  | Cd Min: | 0.18569 | at alpha= | -18.5 | deg
Mach: | 0.25 |  |  | Cl=0 at alpha= | -2.6141 | deg
|  |  |  | @ Cl=0.1, Cd= | 0.0048652
|  |  |  | @ Cl=0.4, Cd= | 0.0050121
|  |  |  | @ Cl=0.6, Cd= | 0.0050132
alpha (deg) | Cl | Cd | Cm | Cl/Cd
-18.5 | -0.4393 | 0.18569 | -0.0443 | -2.3658
-17.5 | -0.4156 | 0.16948 | -0.0531 | -2.4522
-16 | -0.3938 | 0.14262 | -0.0662 | -2.7612
-15.5 | -0.6517 | 0.07597 | -0.0986 | -8.5784
-15 | -0.7159 | 0.05724 | -0.1109 | -12.507
-14.5 | -0.7584 | 0.04636 | -0.1152 | -16.3589
-14 | -0.7859 | 0.03912 | -0.1152 | -20.0895
-13.5 | -0.8397 | 0.03089 | -0.1114 | -27.1836
-13 | -0.8397 | 0.02719 | -0.1079 | -30.8827
-12.5 | -0.8298 | 0.0243 | -0.1042 | -34.1481
-12 | -0.8078 | 0.02227 | -0.101 | -36.273
-11.5 | -0.7823 | 0.02046 | -0.0977 | -38.2356
-11 | -0.7517 | 0.01886 | -0.0948 | -39.8568
-10.5 | -0.719 | 0.01742 | -0.0918 | -41.2744
-10 | -0.6824 | 0.0162 | -0.0892 | -42.1235
-9.5 | -0.6441 | 0.0152 | -0.0866 | -42.375
-9 | -0.613 | 0.01372 | -0.0829 | -44.6793
-8.5 | -0.5784 | 0.01271 | -0.0794 | -45.5075
-8 | -0.5403 | 0.01211 | -0.0762 | -44.616
-7.5 | -0.4987 | 0.01153 | -0.0735 | -43.2524
-7 | -0.4515 | 0.01099 | -0.0719 | -41.0828
-6.5 | -0.4026 | 0.0105 | -0.0707 | -38.3429
-6 | -0.3574 | 0.0098 | -0.0688 | -36.4694
-5.5 | -0.3055 | 0.00942 | -0.0681 | -32.431
-5 | -0.2519 | 0.00906 | -0.0677 | -27.8035
-4.5 | -0.1988 | 0.00866 | -0.0673 | -22.9561
-4 | -0.1439 | 0.00835 | -0.0672 | -17.2335
-3.5 | -0.0884 | 0.00807 | -0.0672 | -10.9542
-3 | -0.0335 | 0.00776 | -0.0672 | -4.317
-2 | 0.0533 | 0.00534 | -0.064 | 9.9813
-1.5 | 0.1074 | 0.00479 | -0.0639 | 22.4217
-1 | 0.1684 | 0.00482 | -0.065 | 34.9378
-0.5 | 0.2299 | 0.00489 | -0.0661 | 47.0143
0 | 0.2911 | 0.00496 | -0.0672 | 58.6895
0.5 | 0.3521 | 0.00502 | -0.0682 | 70.1394
1 | 0.413 | 0.00501 | -0.0693 | 82.4351
1.5 | 0.4739 | 0.00499 | -0.0703 | 94.9699
2 | 0.5342 | 0.00505 | -0.0713 | 105.7822
2.5 | 0.5937 | 0.00501 | -0.0719 | 118.503
3 | 0.6522 | 0.00504 | -0.0724 | 129.4048
3.5 | 0.7038 | 0.00528 | -0.0715 | 133.2955
4.5 | 0.694 | 0.00818 | -0.048 | 84.8411
5 | 0.6917 | 0.00987 | -0.0379 | 70.0811
5.5 | 0.6986 | 0.01161 | -0.03 | 60.1723
6 | 0.7157 | 0.01321 | -0.0241 | 54.1787
6.5 | 0.754 | 0.01404 | -0.0216 | 53.7037
7 | 0.793 | 0.01486 | -0.0192 | 53.3647
7.5 | 0.8326 | 0.01569 | -0.0169 | 53.0656
8 | 0.8698 | 0.01669 | -0.0144 | 52.115
8.5 | 0.9092 | 0.0176 | -0.0123 | 51.6591
9 | 0.9458 | 0.01866 | -0.0098 | 50.686
9.5 | 0.9773 | 0.02008 | -0.0068 | 48.6703
10 | 1.0146 | 0.02125 | -0.0047 | 47.7459
10.5 | 1.0497 | 0.02254 | -0.0023 | 46.5705
11 | 1.0844 | 0.02394 | -0.0001 | 45.2966
11.5 | 1.112 | 0.0258 | 0.0029 | 43.1008
12 | 1.134 | 0.02815 | 0.0062 | 40.2842
12.5 | 1.165 | 0.02992 | 0.0084 | 38.9372
13 | 1.1878 | 0.03235 | 0.0113 | 36.7172
13.5 | 1.2148 | 0.03441 | 0.0137 | 35.3037
15 | 1.2719 | 0.04448 | 0.019 | 28.5949
15.5 | 1.2871 | 0.04839 | 0.0206 | 26.5985
16 | 1.2956 | 0.05315 | 0.0219 | 24.3763
16.5 | 1.2994 | 0.0587 | 0.0225 | 22.1363
17 | 1.3048 | 0.06446 | 0.0224 | 20.242
17.5 | 1.2949 | 0.07242 | 0.0213 | 17.8804
18 | 1.2921 | 0.0801 | 0.0191 | 16.1311
18.5 | 1.284 | 0.08893 | 0.0158 | 14.4383
19 | 1.2553 | 0.10142 | 0.0101 | 12.3772
19.5 | 1.2199 | 0.11585 | 0.0022 | 10.53
20 | 1.173 | 0.13326 | -0.0084 | 8.8023

## 55. Re 2M Mach 0.50 (1)
BIGFOIL.COM POLAR EXPORT
NACA66-316 a=0.8
NACA66-316 a=0.8 |  |  |  | Cl Max: | 1.231 | at alpha= | 20 | deg
JavaFoil+Calcfoil stall+Eppler ext transition |  |  |  | L/D Max: | 141.379 | at alpha= | 3 | deg
Re: | 2000000 |  |  | Cd Min: | 0.00478 | at alpha= | -1.5 | deg
Mach: | 0.5 |  |  | Cl=0 at alpha= | -2.4225 | deg
|  |  |  | @ Cl=0.1, Cd= | 0.0062427
|  |  |  | @ Cl=0.4, Cd= | 0.0049149
|  |  |  | @ Cl=0.6, Cd= | 0.0051087
alpha (deg) | Cl | Cd | Cm | Cl/Cd
-20 | -0.976 | 0.17892 | -0.01 | -5.456
-19.5 | -0.949 | 0.17317 | -0.011 | -5.48
-19 | -0.922 | 0.16978 | -0.011 | -5.431
-18.5 | -0.894 | 0.16085 | -0.012 | -5.559
-18 | -0.866 | 0.15595 | -0.012 | -5.552
-17.5 | -0.838 | 0.15364 | -0.013 | -5.457
-17 | -0.811 | 0.1493 | -0.013 | -5.432
-16.5 | -0.784 | 0.14501 | -0.014 | -5.406
-16 | -0.755 | 0.13891 | -0.014 | -5.439
-15.5 | -0.728 | 0.12881 | -0.014 | -5.648
-15 | -0.7 | 0.12844 | -0.015 | -5.452
-14.5 | -0.673 | 0.12121 | -0.016 | -5.551
-14 | -0.645 | 0.12061 | -0.016 | -5.352
-13.5 | -0.617 | 0.11363 | -0.017 | -5.434
-13 | -0.589 | 0.10794 | -0.016 | -5.458
-12.5 | -0.562 | 0.10773 | -0.017 | -5.214
-12 | -0.534 | 0.10348 | -0.018 | -5.162
-11.5 | -0.507 | 0.09504 | -0.018 | -5.33
-11 | -0.479 | 0.09215 | -0.019 | -5.197
-10.5 | -0.451 | 0.08768 | -0.02 | -5.146
-10 | -0.423 | 0.08637 | -0.019 | -4.895
-9.5 | -0.395 | 0.06713 | -0.02 | -5.892
-9 | -0.368 | 0.06025 | -0.021 | -6.104
-8.5 | -0.34 | 0.05639 | -0.022 | -6.03
-8 | -0.472 | 0.05312 | -0.021 | -8.891
-7.5 | -0.481 | 0.04812 | -0.023 | -9.999
-7 | -0.461 | 0.04412 | -0.027 | -10.445
-6.5 | -0.515 | 0.01198 | -0.052 | -43.014
-6 | -0.465 | 0.01131 | -0.053 | -41.091
-5.5 | -0.408 | 0.01082 | -0.055 | -37.697
-5 | -0.347 | 0.0103 | -0.056 | -33.694
-4.5 | -0.283 | 0.00954 | -0.058 | -29.649
-4 | -0.217 | 0.00892 | -0.059 | -24.303
-3.5 | -0.149 | 0.00855 | -0.06 | -17.44
-3 | -0.08 | 0.00865 | -0.062 | -9.285
-2.5 | -0.011 | 0.00837 | -0.063 | -1.273
-2 | 0.06 | 0.00813 | -0.065 | 7.329
-1.5 | 0.131 | 0.00478 | -0.066 | 27.479
-1 | 0.202 | 0.00478 | -0.068 | 42.343
-0.5 | 0.274 | 0.0048 | -0.069 | 56.958
0 | 0.342 | 0.00489 | -0.07 | 69.896
0.5 | 0.412 | 0.00492 | -0.072 | 83.623
1 | 0.482 | 0.00497 | -0.073 | 96.98
1.5 | 0.552 | 0.00506 | -0.074 | 108.925
2 | 0.621 | 0.00513 | -0.075 | 121.041
2.5 | 0.687 | 0.00521 | -0.077 | 131.922
3 | 0.754 | 0.00533 | -0.078 | 141.379
3.5 | 0.813 | 0.01261 | -0.079 | 64.436
4 | 0.876 | 0.01326 | -0.08 | 66.1
4.5 | 0.938 | 0.01389 | -0.081 | 67.536
5 | 0.997 | 0.01455 | -0.082 | 68.553
5.5 | 1.05 | 0.01539 | -0.083 | 68.266
6 | 1.096 | 0.0162 | -0.085 | 67.654
6.5 | 1.132 | 0.01721 | -0.086 | 65.779
7 | 1.151 | 0.01824 | -0.087 | 63.093
7.5 | 1.142 | 0.01959 | -0.088 | 58.302
8 | 0.885 | 0.0532 | -0.044 | 16.638
8.5 | 0.606 | 0.05923 | -0.04 | 10.236
9 | 0.633 | 0.07677 | -0.04 | 8.249
9.5 | 0.661 | 0.07986 | -0.041 | 8.274
10 | 0.688 | 0.08704 | -0.042 | 7.904
10.5 | 0.715 | 0.09 | -0.042 | 7.945
11 | 0.743 | 0.09325 | -0.045 | 7.966
11.5 | 0.77 | 0.09852 | -0.047 | 7.818
12 | 0.797 | 0.09939 | -0.047 | 8.02
12.5 | 0.824 | 0.10798 | -0.048 | 7.63
13 | 0.851 | 0.11099 | -0.048 | 7.665
13.5 | 0.879 | 0.11579 | -0.052 | 7.592
14 | 0.906 | 0.11949 | -0.053 | 7.581
14.5 | 0.933 | 0.12368 | -0.054 | 7.541
15 | 0.961 | 0.13279 | -0.057 | 7.238
15.5 | 0.988 | 0.13555 | -0.058 | 7.288
16 | 1.015 | 0.14025 | -0.059 | 7.236
16.5 | 1.042 | 0.14268 | -0.061 | 7.306
17 | 1.073 | 0.15386 | -0.065 | 6.971
17.5 | 1.097 | 0.15542 | -0.064 | 7.057
18 | 1.124 | 0.15866 | -0.065 | 7.081
18.5 | 1.151 | 0.1662 | -0.067 | 6.927
19 | 1.179 | 0.17226 | -0.069 | 6.844
19.5 | 1.205 | 0.17517 | -0.069 | 6.878
20 | 1.231 | 0.18166 | -0.071 | 6.779

## 56. Re 2M Mach 0.50 (2)
BIGFOIL.COM POLAR EXPORT
NACA66-316 a=0.8
NACA66-316 a=0.8 |  |  |  | Cl Max: | 1.0325 | at alpha= | 11.5 | deg
XFOIL ncrit=9 |  |  |  | L/D Max: | 134.487 | at alpha= | 3 | deg
Re: | 2000000 |  |  | Cd Min: | 0.22598 | at alpha= | -20 | deg
Mach: | 0.5 |  |  | Cl=0 at alpha= | -2.8415 | deg
|  |  |  | @ Cl=0.1, Cd= | 0.0057287
|  |  |  | @ Cl=0.4, Cd= | 0.0055195
|  |  |  | @ Cl=0.6, Cd= | 0.0054907
alpha (deg) | Cl | Cd | Cm | Cl/Cd
-20 | -0.5019 | 0.22598 | -0.0325 | -2.221
-19.5 | -0.485 | 0.21659 | -0.0375 | -2.2393
-19 | -0.4609 | 0.21118 | -0.0418 | -2.1825
-18.5 | -0.4422 | 0.20322 | -0.0463 | -2.176
-18 | -0.4227 | 0.19539 | -0.0511 | -2.1634
-17.5 | -0.4049 | 0.18709 | -0.056 | -2.1642
-17 | -0.3889 | 0.17848 | -0.0608 | -2.179
-16.5 | -0.3715 | 0.17021 | -0.0654 | -2.1826
-16 | -0.3526 | 0.16319 | -0.0693 | -2.1607
-15.5 | -0.3325 | 0.15653 | -0.0733 | -2.1242
-15 | -0.3187 | 0.14758 | -0.0786 | -2.1595
-14.5 | -0.3056 | 0.13895 | -0.0831 | -2.1994
-14 | -0.3001 | 0.12913 | -0.0877 | -2.324
-13.5 | -0.2899 | 0.12062 | -0.0923 | -2.4034
-12.5 | -0.2808 | 0.10236 | -0.1021 | -2.7433
-12 | -0.2857 | 0.09203 | -0.1077 | -3.1044
-11.5 | -0.3025 | 0.0801 | -0.1143 | -3.7765
-11 | -0.3304 | 0.06432 | -0.1246 | -5.1368
-10.5 | -0.3715 | 0.0506 | -0.1337 | -7.3419
-10 | -0.4108 | 0.04158 | -0.1357 | -9.8797
-9.5 | -0.4493 | 0.03414 | -0.1333 | -13.1605
-9 | -0.4808 | 0.02774 | -0.1276 | -17.3324
-8.5 | -0.4943 | 0.02235 | -0.1208 | -22.1163
-8 | -0.4832 | 0.01874 | -0.1146 | -25.7844
-7.5 | -0.4447 | 0.01613 | -0.1104 | -27.5697
-7 | -0.3988 | 0.01425 | -0.1067 | -27.986
-6.5 | -0.3551 | 0.01287 | -0.1027 | -27.5913
-6 | -0.3137 | 0.01174 | -0.0984 | -26.7206
-5.5 | -0.2781 | 0.01068 | -0.0931 | -26.0393
-5 | -0.239 | 0.01009 | -0.0879 | -23.6868
-4.5 | -0.1883 | 0.00959 | -0.085 | -19.635
-4 | -0.1354 | 0.00912 | -0.0826 | -14.8465
-3.5 | -0.0776 | 0.00874 | -0.0812 | -8.8787
-3 | -0.0181 | 0.0084 | -0.0803 | -2.1548
-2.5 | 0.039 | 0.00795 | -0.0791 | 4.9057
-2 | 0.0759 | 0.00651 | -0.075 | 11.659
-1.5 | 0.1197 | 0.00509 | -0.0721 | 23.5167
-1 | 0.1891 | 0.00518 | -0.0732 | 36.5058
-0.5 | 0.2588 | 0.00531 | -0.0743 | 48.7382
0 | 0.3284 | 0.00546 | -0.0755 | 60.1465
0.5 | 0.3981 | 0.00552 | -0.0767 | 72.1196
1 | 0.4674 | 0.0055 | -0.0778 | 84.9818
1.5 | 0.5366 | 0.0055 | -0.0789 | 97.5636
2 | 0.6046 | 0.00549 | -0.0795 | 110.1275
2.5 | 0.6704 | 0.00546 | -0.0795 | 122.7839
3 | 0.7343 | 0.00546 | -0.079 | 134.4872
3.5 | 0.7578 | 0.006 | -0.0704 | 126.3
4 | 0.7124 | 0.00797 | -0.0498 | 89.3852
4.5 | 0.6892 | 0.01043 | -0.0354 | 66.0786
5.5 | 0.6733 | 0.01559 | -0.0143 | 43.1879
6 | 0.7008 | 0.01731 | -0.0093 | 40.4853
6.5 | 0.7443 | 0.01848 | -0.0063 | 40.276
7 | 0.7882 | 0.01973 | -0.0033 | 39.9493
7.5 | 0.8279 | 0.02124 | 0.0002 | 38.9783
8 | 0.8681 | 0.0228 | 0.0037 | 38.0746
8.5 | 0.9056 | 0.02462 | 0.0074 | 36.7831
9 | 0.9357 | 0.02697 | 0.0117 | 34.6941
10 | 0.986 | 0.03275 | 0.0206 | 30.1069
10.5 | 1.009 | 0.03614 | 0.0249 | 27.9192
11 | 1.0265 | 0.04029 | 0.029 | 25.4778
11.5 | 1.0325 | 0.04569 | 0.0325 | 22.5979
12 | 1.0188 | 0.0533 | 0.0349 | 19.1144
12.5 | 0.9871 | 0.06366 | 0.0348 | 15.5058
13 | 0.9539 | 0.07548 | 0.0314 | 12.6378
13.5 | 0.9197 | 0.08899 | 0.0247 | 10.3349
14 | 0.8867 | 0.10419 | 0.0153 | 8.5104
15 | 0.824 | 0.13909 | -0.007 | 5.9242
15.5 | 0.8108 | 0.15356 | -0.0155 | 5.28
16 | 0.8076 | 0.16606 | -0.0229 | 4.8633
16.5 | 0.7998 | 0.18047 | -0.031 | 4.4318

## 57. Re 3M Mach 0.00 (1)
BIGFOIL.COM POLAR EXPORT
NACA66-316 a=0.8
NACA66-316 a=0.8 |  |  |  | Cl Max: | 1.38 | at alpha= | 12.5 | deg
JavaFoil+Calcfoil stall+Eppler ext transition |  |  |  | L/D Max: | 173.078 | at alpha= | 3 | deg
Re: | 3000000 |  |  | Cd Min: | 0.00382 | at alpha= | 3 | deg
Mach: | 0 |  |  | Cl=0 at alpha= | -2.4262 | deg
|  |  |  | @ Cl=0.1, Cd= | 0.0048139
|  |  |  | @ Cl=0.4, Cd= | 0.0043193
|  |  |  | @ Cl=0.6, Cd= | 0.0040197
alpha (deg) | Cl | Cd | Cm | Cl/Cd
-18 | -0.795 | 0.14066 | -0.01 | -5.651
-17.5 | -0.809 | 0.13122 | -0.011 | -6.167
-17 | -0.818 | 0.12505 | -0.011 | -6.541
-16.5 | -0.825 | 0.11936 | -0.012 | -6.908
-16 | -0.83 | 0.11137 | -0.013 | -7.451
-15.5 | -0.834 | 0.10448 | -0.014 | -7.978
-15 | -0.832 | 0.09995 | -0.014 | -8.325
-14.5 | -0.83 | 0.0939 | -0.015 | -8.844
-14 | -0.83 | 0.08471 | -0.017 | -9.802
-13.5 | -0.821 | 0.08061 | -0.018 | -10.191
-13 | -0.945 | 0.01951 | -0.029 | -48.461
-12.5 | -0.936 | 0.01717 | -0.03 | -54.485
-12 | -0.92 | 0.01577 | -0.032 | -58.325
-11.5 | -0.9 | 0.01445 | -0.033 | -62.271
-11 | -0.873 | 0.01376 | -0.034 | -63.429
-10.5 | -0.843 | 0.01296 | -0.036 | -65.058
-10 | -0.809 | 0.01232 | -0.037 | -65.64
-9.5 | -0.771 | 0.0117 | -0.038 | -65.863
-9 | -0.729 | 0.01122 | -0.039 | -65.018
-8.5 | -0.685 | 0.01063 | -0.041 | -64.445
-8 | -0.637 | 0.01023 | -0.042 | -62.233
-7.5 | -0.586 | 0.00984 | -0.043 | -59.542
-7 | -0.534 | 0.00951 | -0.044 | -56.129
-6.5 | -0.48 | 0.00914 | -0.046 | -52.481
-6 | -0.424 | 0.00884 | -0.047 | -48.02
-5.5 | -0.368 | 0.00854 | -0.048 | -43.064
-5 | -0.31 | 0.00823 | -0.049 | -37.66
-4.5 | -0.251 | 0.0076 | -0.051 | -33.045
-4 | -0.192 | 0.00793 | -0.052 | -24.188
-3.5 | -0.131 | 0.0077 | -0.053 | -17.048
-3 | -0.071 | 0.00746 | -0.054 | -9.454
-2.5 | -0.009 | 0.00729 | -0.055 | -1.281
-2 | 0.052 | 0.00709 | -0.057 | 7.338
-1.5 | 0.114 | 0.00415 | -0.058 | 27.397
-1 | 0.175 | 0.00421 | -0.059 | 41.673
-0.5 | 0.237 | 0.0042 | -0.06 | 56.452
0 | 0.299 | 0.00427 | -0.061 | 69.885
0.5 | 0.36 | 0.0043 | -0.063 | 83.699
1 | 0.422 | 0.00433 | -0.064 | 97.465
1.5 | 0.482 | 0.00419 | -0.065 | 115.247
2 | 0.543 | 0.00401 | -0.066 | 135.508
2.5 | 0.602 | 0.00402 | -0.067 | 149.676
3 | 0.661 | 0.00382 | -0.068 | 173.078
3.5 | 0.72 | 0.00443 | -0.069 | 162.394
4 | 0.77 | 0.01031 | -0.07 | 74.693
4.5 | 0.826 | 0.0107 | -0.071 | 77.268
5 | 0.882 | 0.01116 | -0.072 | 79.087
5.5 | 0.936 | 0.01158 | -0.073 | 80.812
6 | 0.988 | 0.01204 | -0.074 | 82.048
6.5 | 1.038 | 0.01253 | -0.075 | 82.811
7 | 1.086 | 0.01304 | -0.076 | 83.236
7.5 | 1.131 | 0.01356 | -0.077 | 83.395
8 | 1.174 | 0.01414 | -0.078 | 83.01
8.5 | 1.214 | 0.01469 | -0.079 | 82.612
9 | 1.25 | 0.0154 | -0.08 | 81.195
9.5 | 1.283 | 0.01607 | -0.081 | 79.857
10 | 1.312 | 0.0169 | -0.082 | 77.654
10.5 | 1.337 | 0.01774 | -0.083 | 75.371
11 | 1.358 | 0.01844 | -0.084 | 73.679
11.5 | 1.371 | 0.01928 | -0.085 | 71.119
12 | 1.378 | 0.02038 | -0.086 | 67.615
12.5 | 1.38 | 0.02148 | -0.087 | 64.249
13 | 1.378 | 0.02245 | -0.087 | 61.375
13.5 | 1.37 | 0.02376 | -0.088 | 57.676
14 | 1.358 | 0.02517 | -0.089 | 53.955
14.5 | 1.342 | 0.02676 | -0.09 | 50.141
15 | 1.321 | 0.02838 | -0.09 | 46.543
15.5 | 1.294 | 0.03064 | -0.091 | 42.248
16 | 1.256 | 0.03555 | -0.09 | 35.33
16.5 | 1.111 | 0.08429 | -0.075 | 13.182
17 | 1.045 | 0.11524 | -0.062 | 9.064
17.5 | 1.008 | 0.12807 | -0.058 | 7.869

## 58. Re 3M Mach 0.00 (2)
BIGFOIL.COM POLAR EXPORT
NACA66-316 a=0.8
NACA66-316 a=0.8 |  |  |  | Cl Max: | 1.5422 | at alpha= | 20 | deg
XFOIL ncrit=9 |  |  |  | L/D Max: | 140.223 | at alpha= | 3 | deg
Re: | 3000000 |  |  | Cd Min: | 0.06125 | at alpha= | 20 | deg
Mach: | 0 |  |  | Cl=0 at alpha= | -2.6121 | deg
|  |  |  | @ Cl=0.1, Cd= | 0.0042991
|  |  |  | @ Cl=0.4, Cd= | 0.0042
|  |  |  | @ Cl=0.6, Cd= | 0.0043745
alpha (deg) | Cl | Cd | Cm | Cl/Cd
-20 | -1.1731 | 0.05421 | -0.1003 | -21.6399
-19 | -1.1936 | 0.04171 | -0.1029 | -28.6166
-18.5 | -1.1927 | 0.03735 | -0.1025 | -31.9331
-18 | -1.1662 | 0.03543 | -0.1024 | -32.9156
-17.5 | -1.1659 | 0.03158 | -0.1008 | -36.9189
-17 | -1.1452 | 0.02949 | -0.0996 | -38.8335
-16.5 | -1.1303 | 0.02708 | -0.0978 | -41.7393
-16 | -1.1109 | 0.02507 | -0.0959 | -44.3119
-15.5 | -1.0959 | 0.02286 | -0.0933 | -47.9396
-15 | -1.0644 | 0.02171 | -0.0919 | -49.0281
-14.5 | -1.0382 | 0.0203 | -0.0897 | -51.1429
-14 | -1.0093 | 0.01901 | -0.0877 | -53.0931
-13.5 | -0.9764 | 0.01805 | -0.0858 | -54.0942
-13 | -0.9431 | 0.01706 | -0.0839 | -55.2814
-12.5 | -0.9111 | 0.01607 | -0.0817 | -56.6957
-12 | -0.8879 | 0.01457 | -0.078 | -60.9403
-11.5 | -0.8546 | 0.01371 | -0.0755 | -62.3341
-11 | -0.8178 | 0.01303 | -0.0733 | -62.7629
-10.5 | -0.7812 | 0.01243 | -0.0708 | -62.8479
-10 | -0.7436 | 0.01193 | -0.0683 | -62.3303
-9.5 | -0.704 | 0.01149 | -0.0661 | -61.2707
-9 | -0.6586 | 0.01106 | -0.065 | -59.5479
-8.5 | -0.6101 | 0.01069 | -0.0644 | -57.072
-8 | -0.567 | 0.00998 | -0.0628 | -56.8136
-7.5 | -0.5182 | 0.00957 | -0.0622 | -54.1484
-7 | -0.4672 | 0.00922 | -0.062 | -50.6725
-6.5 | -0.4151 | 0.0089 | -0.062 | -46.6404
-6 | -0.3618 | 0.00864 | -0.0621 | -41.875
-5.5 | -0.3108 | 0.00823 | -0.0618 | -37.7643
-5 | -0.2574 | 0.00797 | -0.062 | -32.2961
-4.5 | -0.2027 | 0.00774 | -0.0624 | -26.1886
-4 | -0.1481 | 0.00747 | -0.0627 | -19.826
-3.5 | -0.0927 | 0.00725 | -0.0632 | -12.7862
-3 | -0.0377 | 0.00698 | -0.0636 | -5.4011
-2.5 | 0.0109 | 0.00623 | -0.0631 | 1.7496
-2 | 0.0589 | 0.00536 | -0.0626 | 10.9888
-1.5 | 0.105 | 0.00417 | -0.0619 | 25.1799
-1 | 0.1634 | 0.00412 | -0.0629 | 39.6602
-0.5 | 0.2231 | 0.00414 | -0.0641 | 53.8889
0 | 0.2823 | 0.00413 | -0.0652 | 68.3535
0.5 | 0.3413 | 0.00416 | -0.0663 | 82.0433
1 | 0.3999 | 0.0042 | -0.0673 | 95.2143
1.5 | 0.4594 | 0.0042 | -0.0685 | 109.381
2 | 0.5173 | 0.00425 | -0.0694 | 121.7176
2.5 | 0.5758 | 0.00428 | -0.0704 | 134.5327
3 | 0.6296 | 0.00449 | -0.0705 | 140.2227
3.5 | 0.6543 | 0.00583 | -0.0651 | 112.2298
4 | 0.6722 | 0.00702 | -0.0583 | 95.755
4.5 | 0.6766 | 0.00803 | -0.0487 | 84.259
5 | 0.6889 | 0.00922 | -0.0413 | 74.718
6.5 | 0.7774 | 0.01194 | -0.0296 | 65.1089
7 | 0.8174 | 0.01254 | -0.0277 | 65.1834
7.5 | 0.856 | 0.01323 | -0.0256 | 64.7014
8 | 0.8962 | 0.01387 | -0.0239 | 64.6143
8.5 | 0.9341 | 0.01461 | -0.0219 | 63.9357
9 | 0.9706 | 0.01545 | -0.0198 | 62.822
9.5 | 1.0091 | 0.01622 | -0.0181 | 62.2133
10 | 1.047 | 0.01704 | -0.0164 | 61.4437
10.5 | 1.0823 | 0.01798 | -0.0144 | 60.1947
11 | 1.115 | 0.01914 | -0.0121 | 58.255
11.5 | 1.1495 | 0.02019 | -0.0102 | 56.9341
12 | 1.1838 | 0.02129 | -0.0084 | 55.6036
12.5 | 1.2172 | 0.02245 | -0.0066 | 54.2183
13.5 | 1.2791 | 0.02516 | -0.0028 | 50.8386
14 | 1.2993 | 0.02724 | 0.0002 | 47.6982
14.5 | 1.3381 | 0.02843 | 0.0003 | 47.0665
15.5 | 1.3942 | 0.032 | 0.0033 | 43.5688
16 | 1.4207 | 0.03398 | 0.0047 | 41.8099
16.5 | 1.4443 | 0.03624 | 0.0062 | 39.8538
17 | 1.4658 | 0.03875 | 0.0076 | 37.8271
17.5 | 1.4825 | 0.04176 | 0.0091 | 35.5005
18 | 1.4888 | 0.04585 | 0.0109 | 32.4711
18.5 | 1.5034 | 0.04936 | 0.0117 | 30.4579
19 | 1.5183 | 0.05295 | 0.0123 | 28.6742
19.5 | 1.5309 | 0.05694 | 0.0126 | 26.8862
20 | 1.5422 | 0.06125 | 0.0125 | 25.1788

## 59. Re 3M Mach 0.10 (1)
BIGFOIL.COM POLAR EXPORT
NACA66-316 a=0.8
NACA66-316 a=0.8 |  |  |  | Cl Max: | 1.369 | at alpha= | 12 | deg
JavaFoil+Calcfoil stall+Eppler ext transition |  |  |  | L/D Max: | 172.605 | at alpha= | 3 | deg
Re: | 3000000 |  |  | Cd Min: | 0.0038 | at alpha= | 2.5 | deg
Mach: | 0.1 |  |  | Cl=0 at alpha= | -2.4262 | deg
|  |  |  | @ Cl=0.1, Cd= | 0.0048548
|  |  |  | @ Cl=0.4, Cd= | 0.0042303
|  |  |  | @ Cl=0.6, Cd= | 0.0038169
alpha (deg) | Cl | Cd | Cm | Cl/Cd
-17.5 | -0.775 | 0.13305 | -0.01 | -5.824
-17 | -0.787 | 0.12644 | -0.011 | -6.224
-16.5 | -0.797 | 0.12028 | -0.012 | -6.626
-16 | -0.805 | 0.1132 | -0.012 | -7.11
-15.5 | -0.811 | 0.10694 | -0.013 | -7.581
-15 | -0.813 | 0.10108 | -0.014 | -8.045
-14.5 | -0.815 | 0.0948 | -0.015 | -8.596
-14 | -0.814 | 0.08773 | -0.016 | -9.28
-13.5 | -0.806 | 0.08422 | -0.016 | -9.571
-13 | -0.815 | 0.0683 | -0.021 | -11.928
-12.5 | -0.922 | 0.01843 | -0.03 | -50.045
-12 | -0.911 | 0.01639 | -0.032 | -55.56
-11.5 | -0.895 | 0.01472 | -0.033 | -60.778
-11 | -0.87 | 0.01397 | -0.034 | -62.257
-10.5 | -0.841 | 0.01313 | -0.036 | -64.066
-10 | -0.808 | 0.01245 | -0.037 | -64.924
-9.5 | -0.771 | 0.01183 | -0.038 | -65.218
-9 | -0.73 | 0.01131 | -0.039 | -64.582
-8.5 | -0.686 | 0.0107 | -0.041 | -64.129
-8 | -0.638 | 0.01029 | -0.042 | -62.059
-7.5 | -0.588 | 0.00991 | -0.043 | -59.308
-7 | -0.536 | 0.00956 | -0.044 | -56.002
-6.5 | -0.482 | 0.00922 | -0.046 | -52.212
-6 | -0.426 | 0.00886 | -0.047 | -48.069
-5.5 | -0.369 | 0.00856 | -0.048 | -43.123
-5 | -0.311 | 0.00829 | -0.05 | -37.558
-4.5 | -0.252 | 0.00727 | -0.051 | -34.708
-4 | -0.193 | 0.00739 | -0.052 | -26.053
-3.5 | -0.132 | 0.00771 | -0.053 | -17.12
-3 | -0.071 | 0.00751 | -0.055 | -9.429
-2.5 | -0.009 | 0.00726 | -0.056 | -1.292
-2 | 0.052 | 0.0071 | -0.057 | 7.364
-1.5 | 0.114 | 0.0042 | -0.058 | 27.251
-1 | 0.176 | 0.00418 | -0.059 | 42.137
-0.5 | 0.238 | 0.00425 | -0.061 | 55.983
0 | 0.3 | 0.00425 | -0.062 | 70.526
0.5 | 0.362 | 0.00433 | -0.063 | 83.655
1 | 0.423 | 0.00417 | -0.064 | 101.616
1.5 | 0.485 | 0.00396 | -0.065 | 122.286
2 | 0.546 | 0.004 | -0.066 | 136.553
2.5 | 0.605 | 0.0038 | -0.067 | 159.05
3 | 0.664 | 0.00385 | -0.069 | 172.605
3.5 | 0.723 | 0.00443 | -0.07 | 163.438
4 | 0.773 | 0.01036 | -0.07 | 74.65
4.5 | 0.83 | 0.01075 | -0.071 | 77.227
5 | 0.886 | 0.01122 | -0.072 | 79.008
5.5 | 0.94 | 0.01167 | -0.073 | 80.524
6 | 0.992 | 0.01214 | -0.074 | 81.722
6.5 | 1.042 | 0.01264 | -0.075 | 82.439
7 | 1.09 | 0.01316 | -0.076 | 82.807
7.5 | 1.135 | 0.01369 | -0.077 | 82.894
8 | 1.177 | 0.01428 | -0.078 | 82.452
8.5 | 1.216 | 0.01487 | -0.079 | 81.795
9 | 1.252 | 0.01556 | -0.08 | 80.461
9.5 | 1.284 | 0.01631 | -0.081 | 78.732
10 | 1.312 | 0.01706 | -0.082 | 76.895
10.5 | 1.336 | 0.01797 | -0.083 | 74.342
11 | 1.355 | 0.01867 | -0.084 | 72.588
11.5 | 1.365 | 0.01954 | -0.085 | 69.868
12 | 1.369 | 0.02066 | -0.086 | 66.267
12.5 | 1.368 | 0.02184 | -0.087 | 62.658
13 | 1.362 | 0.02285 | -0.088 | 59.615
13.5 | 1.351 | 0.0242 | -0.089 | 55.813
14 | 1.334 | 0.02571 | -0.089 | 51.882
14.5 | 1.312 | 0.02746 | -0.09 | 47.797
15 | 1.289 | 0.02854 | -0.091 | 45.167
15.5 | 1.249 | 0.03314 | -0.09 | 37.685
16 | 1.181 | 0.0464 | -0.087 | 25.444
16.5 | 1.024 | 0.11402 | -0.06 | 8.983
17 | 0.989 | 0.12442 | -0.056 | 7.953

## 60. Re 3M Mach 0.10 (2)
BIGFOIL.COM POLAR EXPORT
NACA66-316 a=0.8
NACA66-316 a=0.8 |  |  |  | Cl Max: | 1.5278 | at alpha= | 20 | deg
XFOIL ncrit=9 |  |  |  | L/D Max: | 140.377 | at alpha= | 3 | deg
Re: | 3000000 |  |  | Cd Min: | 0.06603 | at alpha= | -20 | deg
Mach: | 0.1 |  |  | Cl=0 at alpha= | -2.6191 | deg
|  |  |  | @ Cl=0.1, Cd= | 0.0043358
|  |  |  | @ Cl=0.4, Cd= | 0.0042084
|  |  |  | @ Cl=0.6, Cd= | 0.0043749
alpha (deg) | Cl | Cd | Cm | Cl/Cd
-20 | -1.1012 | 0.06603 | -0.097 | -16.6773
-19.5 | -1.1295 | 0.05585 | -0.102 | -20.2238
-19 | -1.1471 | 0.04806 | -0.1046 | -23.8681
-18.5 | -1.1585 | 0.04184 | -0.1055 | -27.6888
-18 | -1.134 | 0.03944 | -0.1056 | -28.7525
-17.5 | -1.1425 | 0.03447 | -0.1045 | -33.1448
-17 | -1.1245 | 0.03198 | -0.1035 | -35.1626
-16.5 | -1.1128 | 0.02915 | -0.1018 | -38.175
-16 | -1.0973 | 0.02675 | -0.0998 | -41.0206
-15.5 | -1.0864 | 0.02415 | -0.0969 | -44.9855
-15 | -1.0561 | 0.02286 | -0.0954 | -46.1986
-14.5 | -1.0321 | 0.02123 | -0.093 | -48.6152
-14 | -1.0051 | 0.01977 | -0.0908 | -50.8397
-13.5 | -0.9736 | 0.01865 | -0.0887 | -52.2038
-13 | -0.9414 | 0.01755 | -0.0866 | -53.641
-12.5 | -0.9102 | 0.01646 | -0.0841 | -55.2977
-12 | -0.8824 | 0.01515 | -0.0811 | -58.2442
-11.5 | -0.8531 | 0.01402 | -0.0779 | -60.8488
-11 | -0.8164 | 0.01328 | -0.0756 | -61.4759
-10.5 | -0.7794 | 0.01265 | -0.0732 | -61.6126
-10 | -0.7412 | 0.01209 | -0.0707 | -61.3069
-9.5 | -0.7042 | 0.01162 | -0.0678 | -60.6024
-9 | -0.6597 | 0.01116 | -0.0664 | -59.1129
-8.5 | -0.6117 | 0.01077 | -0.0656 | -56.7967
-8 | -0.568 | 0.01009 | -0.064 | -56.2934
-7 | -0.4687 | 0.00927 | -0.0629 | -50.5609
-6.5 | -0.4165 | 0.00894 | -0.0627 | -46.5884
-6 | -0.3631 | 0.00867 | -0.0628 | -41.88
-5.5 | -0.3118 | 0.00826 | -0.0625 | -37.7482
-5 | -0.2582 | 0.008 | -0.0626 | -32.275
-4.5 | -0.2033 | 0.00776 | -0.0629 | -26.1985
-4 | -0.1484 | 0.00749 | -0.0632 | -19.8131
-3.5 | -0.0927 | 0.00727 | -0.0637 | -12.751
-3 | -0.0374 | 0.00701 | -0.0641 | -5.3352
-2.5 | 0.0117 | 0.00628 | -0.0636 | 1.8631
-2 | 0.0595 | 0.00539 | -0.063 | 11.039
-1.5 | 0.1056 | 0.00419 | -0.0622 | 25.2029
-1 | 0.1644 | 0.00413 | -0.0632 | 39.8063
-0.5 | 0.2244 | 0.00415 | -0.0644 | 54.0723
0 | 0.284 | 0.00414 | -0.0656 | 68.599
0.5 | 0.3433 | 0.00417 | -0.0666 | 82.3261
1 | 0.4023 | 0.00421 | -0.0677 | 95.5582
1.5 | 0.462 | 0.00421 | -0.0689 | 109.7387
2 | 0.5203 | 0.00426 | -0.0698 | 122.1362
2.5 | 0.5792 | 0.00429 | -0.0708 | 135.0117
3 | 0.6331 | 0.00451 | -0.0708 | 140.3769
3.5 | 0.6569 | 0.00586 | -0.0651 | 112.099
4 | 0.6732 | 0.00705 | -0.0579 | 95.4894
4.5 | 0.6756 | 0.00809 | -0.0479 | 83.5105
5 | 0.6874 | 0.00933 | -0.0404 | 73.6763
5.5 | 0.7061 | 0.01057 | -0.0345 | 66.8023
6.5 | 0.7768 | 0.01209 | -0.0288 | 64.2514
7 | 0.8173 | 0.01269 | -0.0269 | 64.405
7.5 | 0.8558 | 0.01341 | -0.0248 | 63.818
8 | 0.8965 | 0.01405 | -0.023 | 63.8078
8.5 | 0.9338 | 0.01485 | -0.0209 | 62.8822
9 | 0.9712 | 0.01568 | -0.0188 | 61.9388
9.5 | 1.0096 | 0.01648 | -0.017 | 61.2621
10 | 1.0477 | 0.01732 | -0.0152 | 60.4908
10.5 | 1.0827 | 0.01832 | -0.0131 | 59.0993
11 | 1.1157 | 0.01951 | -0.0108 | 57.1861
11.5 | 1.1505 | 0.02058 | -0.0088 | 55.9038
12 | 1.1841 | 0.02177 | -0.0069 | 54.3914
12.5 | 1.2184 | 0.02294 | -0.0051 | 53.1125
13 | 1.2491 | 0.02437 | -0.003 | 51.2556
13.5 | 1.2781 | 0.02592 | -0.0009 | 49.3094
14 | 1.3005 | 0.02793 | 0.0019 | 46.5628
14.5 | 1.3354 | 0.02929 | 0.0027 | 45.5924
15 | 1.3671 | 0.03103 | 0.0037 | 44.0574
15.5 | 1.3933 | 0.03308 | 0.0054 | 42.1191
16 | 1.4184 | 0.03525 | 0.007 | 40.2383
16.5 | 1.4417 | 0.03766 | 0.0085 | 38.282
17 | 1.4626 | 0.04035 | 0.0099 | 36.2478
17.5 | 1.472 | 0.04415 | 0.0118 | 33.3409
18 | 1.4801 | 0.04829 | 0.0132 | 30.6502
18.5 | 1.4975 | 0.05169 | 0.0139 | 28.9708
19 | 1.5102 | 0.05572 | 0.0143 | 27.1034
19.5 | 1.5196 | 0.0603 | 0.0144 | 25.2007
20 | 1.5278 | 0.06522 | 0.0141 | 23.4253

## 61. Re 3M Mach 0.25 (1)
BIGFOIL.COM POLAR EXPORT
NACA66-316 a=0.8
NACA66-316 a=0.8 |  |  |  | Cl Max: | 1.317 | at alpha= | 11 | deg
JavaFoil+Calcfoil stall+Eppler ext transition |  |  |  | L/D Max: | 164.199 | at alpha= | 3.5 | deg
Re: | 3000000 |  |  | Cd Min: | 0.0038 | at alpha= | 1.5 | deg
Mach: | 0.25 |  |  | Cl=0 at alpha= | -2.4219 | deg
|  |  |  | @ Cl=0.1, Cd= | 0.0050581
|  |  |  | @ Cl=0.4, Cd= | 0.003973
|  |  |  | @ Cl=0.6, Cd= | 0.0041967
alpha (deg) | Cl | Cd | Cm | Cl/Cd
-16 | -0.588 | 0.12847 | -0.012 | -4.58
-15.5 | -0.622 | 0.11997 | -0.012 | -5.187
-15 | -0.652 | 0.11198 | -0.013 | -5.824
-14.5 | -0.677 | 0.1057 | -0.013 | -6.403
-14 | -0.697 | 0.09885 | -0.014 | -7.049
-13.5 | -0.711 | 0.09155 | -0.015 | -7.768
-13 | -0.721 | 0.08533 | -0.016 | -8.451
-12.5 | -0.724 | 0.07986 | -0.016 | -9.07
-12 | -0.723 | 0.07481 | -0.018 | -9.666
-11.5 | -0.72 | 0.06817 | -0.02 | -10.555
-11 | -0.836 | 0.01585 | -0.035 | -52.776
-10.5 | -0.823 | 0.01425 | -0.036 | -57.742
-10 | -0.799 | 0.01326 | -0.038 | -60.289
-9.5 | -0.769 | 0.01253 | -0.039 | -61.381
-9 | -0.733 | 0.01188 | -0.04 | -61.715
-8.5 | -0.692 | 0.01131 | -0.042 | -61.243
-8 | -0.646 | 0.0107 | -0.043 | -60.383
-7.5 | -0.597 | 0.01033 | -0.044 | -57.751
-7 | -0.545 | 0.00982 | -0.046 | -55.49
-6.5 | -0.491 | 0.0095 | -0.047 | -51.695
-6 | -0.435 | 0.00914 | -0.048 | -47.616
-5.5 | -0.377 | 0.00877 | -0.049 | -43.034
-5 | -0.318 | 0.00846 | -0.051 | -37.635
-4.5 | -0.258 | 0.00819 | -0.052 | -31.554
-4 | -0.197 | 0.00721 | -0.053 | -27.362
-3.5 | -0.135 | 0.00733 | -0.055 | -18.448
-3 | -0.073 | 0.00765 | -0.056 | -9.505
-2.5 | -0.01 | 0.00748 | -0.057 | -1.288
-2 | 0.054 | 0.0072 | -0.059 | 7.467
-1.5 | 0.118 | 0.00422 | -0.06 | 27.869
-1 | 0.181 | 0.00424 | -0.061 | 42.734
-0.5 | 0.245 | 0.0043 | -0.062 | 56.922
0 | 0.308 | 0.00434 | -0.063 | 71.128
0.5 | 0.371 | 0.00395 | -0.065 | 93.946
1 | 0.434 | 0.004 | -0.066 | 108.623
1.5 | 0.497 | 0.0038 | -0.067 | 130.795
2 | 0.56 | 0.00381 | -0.068 | 147.096
2.5 | 0.62 | 0.00439 | -0.069 | 141.349
3 | 0.681 | 0.00445 | -0.07 | 153.245
3.5 | 0.742 | 0.00452 | -0.072 | 164.199
4 | 0.793 | 0.01068 | -0.072 | 74.261
4.5 | 0.851 | 0.01116 | -0.073 | 76.26
5 | 0.908 | 0.0116 | -0.074 | 78.278
5.5 | 0.962 | 0.01211 | -0.075 | 79.472
6 | 1.014 | 0.01261 | -0.076 | 80.453
6.5 | 1.064 | 0.01316 | -0.077 | 80.843
7 | 1.111 | 0.01374 | -0.078 | 80.827
7.5 | 1.154 | 0.01433 | -0.079 | 80.491
8 | 1.193 | 0.01497 | -0.081 | 79.68
8.5 | 1.228 | 0.01567 | -0.082 | 78.368
9 | 1.258 | 0.01651 | -0.083 | 76.18
9.5 | 1.282 | 0.01734 | -0.084 | 73.921
10 | 1.301 | 0.01823 | -0.085 | 71.358
10.5 | 1.313 | 0.01936 | -0.085 | 67.803
11 | 1.317 | 0.02034 | -0.086 | 64.765
11.5 | 1.309 | 0.02128 | -0.087 | 61.493
12 | 1.291 | 0.02249 | -0.088 | 57.37
12.5 | 1.263 | 0.02388 | -0.089 | 52.885
13 | 1.222 | 0.02625 | -0.089 | 46.567
13.5 | 1.002 | 0.08727 | -0.057 | 11.48
14 | 0.95 | 0.09721 | -0.051 | 9.777
14.5 | 0.899 | 0.10594 | -0.047 | 8.485
15 | 0.844 | 0.1137 | -0.046 | 7.424
15.5 | 0.785 | 0.12165 | -0.046 | 6.45
16 | 0.721 | 0.13121 | -0.046 | 5.494

## 62. Re 3M Mach 0.25 (2)
BIGFOIL.COM POLAR EXPORT
NACA66-316 a=0.8
NACA66-316 a=0.8 |  |  |  | Cl Max: | 1.4074 | at alpha= | 18 | deg
XFOIL ncrit=9 |  |  |  | L/D Max: | 142.424 | at alpha= | 3 | deg
Re: | 3000000 |  |  | Cd Min: | 0.18911 | at alpha= | -19 | deg
Mach: | 0.25 |  |  | Cl=0 at alpha= | -2.6531 | deg
|  |  |  | @ Cl=0.1, Cd= | 0.0045457
|  |  |  | @ Cl=0.4, Cd= | 0.0042575
|  |  |  | @ Cl=0.6, Cd= | 0.0043601
alpha (deg) | Cl | Cd | Cm | Cl/Cd
-19 | -0.4645 | 0.18911 | -0.0404 | -2.4562
-18.5 | -0.4488 | 0.18253 | -0.0444 | -2.4588
-17 | -0.7597 | 0.08415 | -0.0934 | -9.0279
-16.5 | -0.8361 | 0.06269 | -0.1078 | -13.3371
-16 | -0.8756 | 0.0507 | -0.1142 | -17.2702
-15.5 | -0.9146 | 0.0414 | -0.1162 | -22.0918
-15 | -0.9246 | 0.03596 | -0.1154 | -25.7119
-14.5 | -0.9357 | 0.03113 | -0.1129 | -30.0578
-14 | -0.9359 | 0.02733 | -0.1097 | -34.2444
-13.5 | -0.925 | 0.02451 | -0.1063 | -37.7397
-13 | -0.9075 | 0.02211 | -0.1029 | -41.0448
-12.5 | -0.8874 | 0.01998 | -0.0992 | -44.4144
-12 | -0.8582 | 0.01842 | -0.0961 | -46.5907
-11.5 | -0.825 | 0.01716 | -0.0932 | -48.0769
-11 | -0.8044 | 0.01514 | -0.0886 | -53.1308
-10.5 | -0.7687 | 0.01412 | -0.0856 | -54.4405
-10 | -0.7294 | 0.01331 | -0.0829 | -54.8009
-9.5 | -0.691 | 0.01256 | -0.0799 | -55.0159
-9 | -0.6526 | 0.01185 | -0.0768 | -55.0717
-8.5 | -0.6145 | 0.01131 | -0.0733 | -54.3324
-8 | -0.5681 | 0.01086 | -0.0714 | -52.3112
-7.5 | -0.5258 | 0.01006 | -0.069 | -52.2664
-7 | -0.4751 | 0.0096 | -0.0679 | -49.4896
-6.5 | -0.4229 | 0.00921 | -0.0672 | -45.9175
-6 | -0.3692 | 0.00889 | -0.0667 | -41.5298
-5.5 | -0.3161 | 0.00853 | -0.0662 | -37.0574
-5 | -0.2621 | 0.00815 | -0.0658 | -32.1595
-4.5 | -0.2061 | 0.00787 | -0.0659 | -26.1881
-4 | -0.1494 | 0.00762 | -0.0661 | -19.6063
-3.5 | -0.0929 | 0.00736 | -0.0663 | -12.6223
-3 | -0.0358 | 0.00713 | -0.0667 | -5.021
-2.5 | 0.0158 | 0.00653 | -0.0662 | 2.4196
-2 | 0.0635 | 0.0056 | -0.0653 | 11.3393
-1.5 | 0.1092 | 0.00428 | -0.0642 | 25.514
-1 | 0.1697 | 0.00417 | -0.0652 | 40.6954
-0.5 | 0.2315 | 0.00419 | -0.0664 | 55.2506
0 | 0.293 | 0.0042 | -0.0675 | 69.7619
0.5 | 0.3541 | 0.00425 | -0.0686 | 83.3176
1 | 0.4152 | 0.00426 | -0.0697 | 97.4648
1.5 | 0.4769 | 0.00427 | -0.0709 | 111.6862
2 | 0.537 | 0.00431 | -0.0718 | 124.594
2.5 | 0.5976 | 0.00435 | -0.0728 | 137.3793
3 | 0.6523 | 0.00458 | -0.0725 | 142.4236
4 | 0.671 | 0.00715 | -0.0544 | 93.8462
4.5 | 0.671 | 0.0085 | -0.0441 | 78.9412
5 | 0.6811 | 0.00993 | -0.0362 | 68.5901
5.5 | 0.699 | 0.01133 | -0.0301 | 61.6946
6 | 0.7342 | 0.01222 | -0.0269 | 60.0818
6.5 | 0.7749 | 0.0129 | -0.0247 | 60.0698
7 | 0.8153 | 0.01363 | -0.0224 | 59.8166
7.5 | 0.8559 | 0.01438 | -0.0202 | 59.5202
8 | 0.8963 | 0.01518 | -0.0181 | 59.0448
8.5 | 0.9341 | 0.01613 | -0.0156 | 57.9107
9 | 0.9728 | 0.01705 | -0.0133 | 57.0557
9.5 | 1.0125 | 0.01797 | -0.0112 | 56.3439
10 | 1.0497 | 0.01908 | -0.0089 | 55.0157
10.5 | 1.081 | 0.02052 | -0.0059 | 52.6803
11 | 1.1191 | 0.02165 | -0.0038 | 51.6905
11.5 | 1.1529 | 0.02308 | -0.0013 | 49.9523
12 | 1.1861 | 0.02457 | 0.0012 | 48.2743
12.5 | 1.2192 | 0.02615 | 0.0035 | 46.6233
13 | 1.243 | 0.02839 | 0.0066 | 43.783
13.5 | 1.2681 | 0.03063 | 0.0093 | 41.4006
14 | 1.2955 | 0.03277 | 0.0117 | 39.5331
14.5 | 1.3183 | 0.03507 | 0.0146 | 37.5905
16 | 1.3894 | 0.04417 | 0.019 | 31.4557
16.5 | 1.3889 | 0.04948 | 0.0211 | 28.0699
17 | 1.4047 | 0.05356 | 0.0221 | 26.2267
17.5 | 1.4018 | 0.05983 | 0.0228 | 23.4297
18 | 1.4074 | 0.06562 | 0.0226 | 21.4477
18.5 | 1.4033 | 0.07285 | 0.0214 | 19.2629
19 | 1.3952 | 0.08112 | 0.0192 | 17.1992
19.5 | 1.3774 | 0.09118 | 0.0154 | 15.1064
20 | 1.3633 | 0.10132 | 0.0108 | 13.4554

## 63. Re 3M Mach 0.50 (1)
BIGFOIL.COM POLAR EXPORT
NACA66-316 a=0.8
NACA66-316 a=0.8 |  |  |  | Cl Max: | 1.233 | at alpha= | 20 | deg
JavaFoil+Calcfoil stall+Eppler ext transition |  |  |  | L/D Max: | 158.26 | at alpha= | 3 | deg
Re: | 3000000 |  |  | Cd Min: | 0.0043 | at alpha= | -1.5 | deg
Mach: | 0.5 |  |  | Cl=0 at alpha= | -2.4225 | deg
|  |  |  | @ Cl=0.1, Cd= | 0.0055138
|  |  |  | @ Cl=0.4, Cd= | 0.0044263
|  |  |  | @ Cl=0.6, Cd= | 0.0046037
alpha (deg) | Cl | Cd | Cm | Cl/Cd
-20 | -0.977 | 0.16904 | -0.01 | -5.778
-19.5 | -0.949 | 0.16524 | -0.011 | -5.746
-19 | -0.922 | 0.15838 | -0.012 | -5.824
-18.5 | -0.896 | 0.15545 | -0.012 | -5.765
-18 | -0.867 | 0.14742 | -0.012 | -5.878
-17.5 | -0.839 | 0.14573 | -0.013 | -5.756
-17 | -0.811 | 0.13954 | -0.013 | -5.815
-16.5 | -0.784 | 0.13528 | -0.014 | -5.797
-16 | -0.756 | 0.13195 | -0.014 | -5.73
-15.5 | -0.728 | 0.1224 | -0.015 | -5.948
-15 | -0.701 | 0.12068 | -0.015 | -5.806
-14.5 | -0.673 | 0.11549 | -0.016 | -5.83
-14 | -0.646 | 0.11281 | -0.017 | -5.725
-13.5 | -0.618 | 0.10594 | -0.017 | -5.835
-13 | -0.589 | 0.1015 | -0.017 | -5.807
-12.5 | -0.562 | 0.10046 | -0.017 | -5.593
-12 | -0.534 | 0.09672 | -0.018 | -5.526
-11.5 | -0.507 | 0.09068 | -0.019 | -5.589
-11 | -0.479 | 0.08605 | -0.019 | -5.568
-10.5 | -0.451 | 0.08359 | -0.02 | -5.4
-10 | -0.423 | 0.07806 | -0.02 | -5.42
-9.5 | -0.396 | 0.06476 | -0.021 | -6.111
-9 | -0.368 | 0.05862 | -0.022 | -6.279
-8.5 | -0.34 | 0.05399 | -0.023 | -6.303
-8 | -0.472 | 0.05155 | -0.021 | -9.165
-7.5 | -0.483 | 0.04637 | -0.026 | -10.41
-7 | -0.558 | 0.01177 | -0.05 | -47.392
-6.5 | -0.517 | 0.01112 | -0.052 | -46.472
-6 | -0.466 | 0.01042 | -0.053 | -44.753
-5.5 | -0.409 | 0.00998 | -0.055 | -40.969
-5 | -0.348 | 0.00948 | -0.056 | -36.698
-4.5 | -0.284 | 0.00907 | -0.058 | -31.271
-4 | -0.217 | 0.00874 | -0.059 | -24.865
-3.5 | -0.149 | 0.00838 | -0.061 | -17.825
-3 | -0.08 | 0.00778 | -0.062 | -10.345
-2.5 | -0.011 | 0.00752 | -0.063 | -1.42
-2 | 0.06 | 0.00708 | -0.065 | 8.436
-1.5 | 0.131 | 0.0043 | -0.067 | 30.544
-1 | 0.202 | 0.00431 | -0.068 | 46.939
-0.5 | 0.274 | 0.00436 | -0.069 | 62.697
0 | 0.342 | 0.00441 | -0.07 | 77.687
0.5 | 0.413 | 0.00443 | -0.072 | 93.198
1 | 0.483 | 0.0045 | -0.073 | 107.201
1.5 | 0.553 | 0.00455 | -0.074 | 121.479
2 | 0.623 | 0.00463 | -0.076 | 134.463
2.5 | 0.689 | 0.00468 | -0.077 | 147.208
3 | 0.756 | 0.00478 | -0.078 | 158.26
3.5 | 0.814 | 0.01173 | -0.079 | 69.362
4 | 0.878 | 0.01234 | -0.08 | 71.132
4.5 | 0.939 | 0.01293 | -0.081 | 72.681
5 | 0.999 | 0.01356 | -0.082 | 73.629
5.5 | 1.052 | 0.01433 | -0.084 | 73.378
6 | 1.098 | 0.01506 | -0.085 | 72.9
6.5 | 1.133 | 0.01592 | -0.086 | 71.185
7 | 1.153 | 0.0169 | -0.087 | 68.216
7.5 | 1.144 | 0.01822 | -0.088 | 62.775
8 | 1.067 | 0.01982 | -0.089 | 53.809
8.5 | 0.607 | 0.0578 | -0.043 | 10.504
9 | 0.634 | 0.07161 | -0.041 | 8.847
9.5 | 0.662 | 0.06155 | -0.044 | 10.753
10 | 0.689 | 0.0691 | -0.045 | 9.97
10.5 | 0.716 | 0.07747 | -0.044 | 9.239
11 | 0.743 | 0.08742 | -0.046 | 8.501
11.5 | 0.771 | 0.09278 | -0.048 | 8.306
12 | 0.797 | 0.09522 | -0.048 | 8.375
12.5 | 0.824 | 0.10188 | -0.048 | 8.091
13 | 0.851 | 0.10532 | -0.05 | 8.084
13.5 | 0.88 | 0.11119 | -0.053 | 7.912
14 | 0.906 | 0.11485 | -0.053 | 7.892
14.5 | 0.933 | 0.11703 | -0.055 | 7.975
15 | 0.963 | 0.12095 | -0.059 | 7.962
15.5 | 0.988 | 0.12822 | -0.058 | 7.709
16 | 1.016 | 0.13284 | -0.06 | 7.645
16.5 | 1.044 | 0.13582 | -0.063 | 7.689
17 | 1.074 | 0.1464 | -0.066 | 7.333
17.5 | 1.098 | 0.14871 | -0.065 | 7.381
18 | 1.124 | 0.15309 | -0.066 | 7.344
18.5 | 1.155 | 0.15581 | -0.07 | 7.413
19 | 1.179 | 0.16199 | -0.069 | 7.281
19.5 | 1.206 | 0.16647 | -0.07 | 7.244
20 | 1.233 | 0.17096 | -0.071 | 7.211

## 64. Re 3M Mach 0.50 (2)
BIGFOIL.COM POLAR EXPORT
NACA66-316 a=0.8
NACA66-316 a=0.8 |  |  |  | Cl Max: | 1.0637 | at alpha= | 11.5 | deg
XFOIL ncrit=9 |  |  |  | L/D Max: | 149.98 | at alpha= | 3 | deg
Re: | 3000000 |  |  | Cd Min: | 0.24994 | at alpha= | 20 | deg
Mach: | 0.5 |  |  | Cl=0 at alpha= | -2.8037 | deg
|  |  |  | @ Cl=0.1, Cd= | 0.0060418
|  |  |  | @ Cl=0.4, Cd= | 0.004637
|  |  |  | @ Cl=0.6, Cd= | 0.0046073
alpha (deg) | Cl | Cd | Cm | Cl/Cd
-13.5 | -0.2991 | 0.11804 | -0.0935 | -2.5339
-13 | -0.2995 | 0.10778 | -0.0989 | -2.7788
-12.5 | -0.3069 | 0.09671 | -0.105 | -3.1734
-12 | -0.3284 | 0.08384 | -0.1121 | -3.917
-11.5 | -0.36 | 0.06931 | -0.1209 | -5.1941
-11 | -0.4025 | 0.05267 | -0.133 | -7.6419
-10.5 | -0.4398 | 0.04304 | -0.1368 | -10.2184
-10 | -0.4729 | 0.03586 | -0.1358 | -13.1874
-9.5 | -0.5013 | 0.02996 | -0.1317 | -16.7323
-9 | -0.5192 | 0.02513 | -0.1255 | -20.6606
-8.5 | -0.5248 | 0.02067 | -0.1184 | -25.3895
-8 | -0.5065 | 0.01645 | -0.1124 | -30.7903
-7.5 | -0.4681 | 0.01393 | -0.1078 | -33.6037
-7 | -0.4324 | 0.0122 | -0.1025 | -35.4426
-6.5 | -0.3912 | 0.01113 | -0.0978 | -35.1482
-6 | -0.349 | 0.01026 | -0.0932 | -34.0156
-5.5 | -0.309 | 0.00966 | -0.0879 | -31.9876
-5 | -0.2575 | 0.00915 | -0.0848 | -28.1421
-4.5 | -0.2057 | 0.00857 | -0.082 | -24.0023
-4 | -0.1467 | 0.00823 | -0.0806 | -17.825
-3.5 | -0.0864 | 0.00794 | -0.0796 | -10.8816
-3 | -0.0247 | 0.00764 | -0.079 | -3.233
-2.5 | 0.0382 | 0.00738 | -0.0788 | 5.1762
-2 | 0.0877 | 0.00647 | -0.0766 | 13.5549
-1.5 | 0.1305 | 0.00498 | -0.0737 | 26.2048
-1 | 0.1913 | 0.0044 | -0.0735 | 43.4773
-0.5 | 0.2616 | 0.00444 | -0.0748 | 58.9189
0 | 0.3316 | 0.00451 | -0.0761 | 73.5255
0.5 | 0.4016 | 0.00464 | -0.0774 | 86.5517
1 | 0.4713 | 0.00459 | -0.0785 | 102.6797
1.5 | 0.5408 | 0.00459 | -0.0796 | 117.8214
2 | 0.6092 | 0.00461 | -0.0804 | 132.1475
2.5 | 0.6766 | 0.00466 | -0.0807 | 145.1931
3 | 0.7334 | 0.00489 | -0.0789 | 149.9796
3.5 | 0.6974 | 0.0065 | -0.0592 | 107.2923
4 | 0.6735 | 0.00859 | -0.0436 | 78.4051
4.5 | 0.6636 | 0.01081 | -0.0317 | 61.3876
5 | 0.6606 | 0.01313 | -0.0216 | 50.3123
5.5 | 0.6783 | 0.01501 | -0.0149 | 45.1899
6 | 0.7215 | 0.0161 | -0.0117 | 44.8137
6.5 | 0.7678 | 0.01713 | -0.009 | 44.8219
7 | 0.812 | 0.01832 | -0.0059 | 44.3231
7.5 | 0.8567 | 0.01955 | -0.0028 | 43.821
8 | 0.8957 | 0.02111 | 0.001 | 42.4301
8.5 | 0.9376 | 0.02265 | 0.0045 | 41.3951
9 | 0.9718 | 0.02471 | 0.0088 | 39.3282
10 | 1.0322 | 0.0297 | 0.0176 | 34.7542
10.5 | 1.0509 | 0.03315 | 0.0225 | 31.7014
11 | 1.0616 | 0.03747 | 0.0276 | 28.332
11.5 | 1.0637 | 0.04295 | 0.0321 | 24.766
12 | 1.0523 | 0.0501 | 0.0352 | 21.004
12.5 | 1.0324 | 0.05876 | 0.036 | 17.5698
13 | 1.0072 | 0.06897 | 0.0342 | 14.6035
13.5 | 0.9725 | 0.08168 | 0.0289 | 11.9062
14 | 0.9337 | 0.0967 | 0.0204 | 9.6556
14.5 | 0.9022 | 0.11245 | 0.0099 | 8.0231
15.5 | 0.8372 | 0.14794 | -0.0123 | 5.6591
16 | 0.8183 | 0.16402 | -0.0219 | 4.989
17 | 0.8284 | 0.18588 | -0.035 | 4.4566
17.5 | 0.825 | 0.20006 | -0.0428 | 4.1238
18 | 0.8323 | 0.21117 | -0.0487 | 3.9414
18.5 | 0.8446 | 0.21974 | -0.0531 | 3.8436
19 | 0.8607 | 0.22859 | -0.0586 | 3.7653
19.5 | 0.8705 | 0.24071 | -0.065 | 3.6164
20 | 0.8869 | 0.24994 | -0.0705 | 3.5485

## 65. Re 4M Mach 0.00 (1)
BIGFOIL.COM POLAR EXPORT
NACA66-316 a=0.8
NACA66-316 a=0.8 |  |  |  | Cl Max: | 1.382 | at alpha= | 12.5 | deg
JavaFoil+Calcfoil stall+Eppler ext transition |  |  |  | L/D Max: | 194.843 | at alpha= | 3.5 | deg
Re: | 4000000 |  |  | Cd Min: | 0.0037 | at alpha= | 3.5 | deg
Mach: | 0 |  |  | Cl=0 at alpha= | -2.4262 | deg
|  |  |  | @ Cl=0.1, Cd= | 0.0045568
|  |  |  | @ Cl=0.4, Cd= | 0.0040729
|  |  |  | @ Cl=0.6, Cd= | 0.0040069
alpha (deg) | Cl | Cd | Cm | Cl/Cd
-18.5 | -0.777 | 0.14222 | -0.009 | -5.46
-18 | -0.796 | 0.13672 | -0.01 | -5.819
-17.5 | -0.81 | 0.12838 | -0.011 | -6.312
-17 | -0.819 | 0.12144 | -0.012 | -6.748
-16.5 | -0.826 | 0.11636 | -0.012 | -7.099
-16 | -0.834 | 0.10627 | -0.014 | -7.852
-15.5 | -0.839 | 0.09881 | -0.015 | -8.494
-15 | -0.839 | 0.094 | -0.016 | -8.923
-14.5 | -0.844 | 0.08357 | -0.018 | -10.095
-14 | -0.866 | 0.06171 | -0.022 | -14.03
-13.5 | -0.959 | 0.01994 | -0.028 | -48.08
-13 | -0.955 | 0.017 | -0.029 | -56.178
-12.5 | -0.942 | 0.01557 | -0.031 | -60.517
-12 | -0.924 | 0.01458 | -0.032 | -63.423
-11.5 | -0.903 | 0.01353 | -0.033 | -66.715
-11 | -0.876 | 0.01287 | -0.034 | -68.081
-10.5 | -0.845 | 0.01218 | -0.036 | -69.394
-10 | -0.811 | 0.01162 | -0.037 | -69.766
-9.5 | -0.772 | 0.01105 | -0.038 | -69.892
-9 | -0.731 | 0.01058 | -0.039 | -69.103
-8.5 | -0.686 | 0.01006 | -0.041 | -68.207
-8 | -0.638 | 0.00966 | -0.042 | -66.007
-7.5 | -0.587 | 0.00931 | -0.043 | -63.07
-7 | -0.535 | 0.00902 | -0.044 | -59.257
-6.5 | -0.481 | 0.00867 | -0.046 | -55.408
-6 | -0.425 | 0.00837 | -0.047 | -50.793
-5.5 | -0.368 | 0.00731 | -0.048 | -50.396
-5 | -0.311 | 0.00743 | -0.049 | -41.807
-4.5 | -0.252 | 0.00775 | -0.051 | -32.472
-4 | -0.192 | 0.00749 | -0.052 | -25.626
-3.5 | -0.131 | 0.00726 | -0.053 | -18.104
-3 | -0.071 | 0.00706 | -0.054 | -9.981
-2.5 | -0.009 | 0.00691 | -0.055 | -1.35
-2 | 0.052 | 0.00674 | -0.057 | 7.723
-1.5 | 0.114 | 0.00392 | -0.058 | 29.021
-1 | 0.175 | 0.00394 | -0.059 | 44.536
-0.5 | 0.237 | 0.00395 | -0.06 | 60.04
0 | 0.299 | 0.00397 | -0.061 | 75.231
0.5 | 0.36 | 0.00406 | -0.063 | 88.606
1 | 0.422 | 0.00408 | -0.064 | 103.234
1.5 | 0.483 | 0.00413 | -0.065 | 117.091
2 | 0.545 | 0.00395 | -0.066 | 137.832
2.5 | 0.603 | 0.00401 | -0.067 | 150.479
3 | 0.662 | 0.00382 | -0.068 | 173.197
3.5 | 0.721 | 0.0037 | -0.069 | 194.843
4 | 0.771 | 0.00978 | -0.07 | 78.777
4.5 | 0.827 | 0.01016 | -0.071 | 81.48
5 | 0.883 | 0.0106 | -0.072 | 83.299
5.5 | 0.937 | 0.01101 | -0.073 | 85.073
6 | 0.989 | 0.01144 | -0.074 | 86.442
6.5 | 1.039 | 0.01191 | -0.075 | 87.292
7 | 1.087 | 0.01238 | -0.076 | 87.784
7.5 | 1.133 | 0.01291 | -0.077 | 87.743
8 | 1.175 | 0.01345 | -0.078 | 87.357
8.5 | 1.215 | 0.01395 | -0.079 | 87.119
9 | 1.252 | 0.01462 | -0.08 | 85.618
9.5 | 1.284 | 0.01525 | -0.081 | 84.232
10 | 1.314 | 0.016 | -0.082 | 82.121
10.5 | 1.339 | 0.01681 | -0.083 | 79.661
11 | 1.36 | 0.01746 | -0.084 | 77.884
11.5 | 1.373 | 0.01827 | -0.085 | 75.125
12 | 1.38 | 0.0193 | -0.086 | 71.484
12.5 | 1.382 | 0.02036 | -0.087 | 67.893
13 | 1.38 | 0.02128 | -0.088 | 64.838
13.5 | 1.373 | 0.02249 | -0.088 | 61.036
14 | 1.361 | 0.02376 | -0.089 | 57.261
14.5 | 1.344 | 0.02518 | -0.09 | 53.389
15 | 1.324 | 0.02665 | -0.091 | 49.685
15.5 | 1.3 | 0.02834 | -0.091 | 45.88
16 | 1.269 | 0.03119 | -0.091 | 40.687
16.5 | 1.232 | 0.03551 | -0.091 | 34.687
17 | 1.184 | 0.04322 | -0.09 | 27.407
17.5 | 1.03 | 0.10961 | -0.068 | 9.4

## 66. Re 4M Mach 0.00 (2)
BIGFOIL.COM POLAR EXPORT
NACA66-316 a=0.8
NACA66-316 a=0.8 |  |  |  | Cl Max: | 1.6017 | at alpha= | 20 | deg
XFOIL ncrit=9 |  |  |  | L/D Max: | 145.239 | at alpha= | 2.5 | deg
Re: | 4000000 |  |  | Cd Min: | 0.05444 | at alpha= | 20 | deg
Mach: | 0 |  |  | Cl=0 at alpha= | -2.6159 | deg
|  |  |  | @ Cl=0.1, Cd= | 0.0048142
|  |  |  | @ Cl=0.4, Cd= | 0.0037982
|  |  |  | @ Cl=0.6, Cd= | 0.0048247
alpha (deg) | Cl | Cd | Cm | Cl/Cd
-20 | -1.2592 | 0.04492 | -0.1017 | -28.0321
-19.5 | -1.2508 | 0.04101 | -0.1021 | -30.4999
-19 | -1.2467 | 0.03693 | -0.1018 | -33.7585
-18.5 | -1.2323 | 0.03404 | -0.1012 | -36.2015
-18 | -1.2193 | 0.03121 | -0.1001 | -39.0676
-17.5 | -1.2177 | 0.02782 | -0.0978 | -43.7707
-17 | -1.2111 | 0.02495 | -0.0952 | -48.5411
-16.5 | -1.1943 | 0.02289 | -0.0928 | -52.1756
-16 | -1.171 | 0.02123 | -0.0907 | -55.1578
-15.5 | -1.1492 | 0.01959 | -0.0881 | -58.6626
-15 | -1.1157 | 0.01861 | -0.0867 | -59.9516
-14.5 | -1.0849 | 0.01752 | -0.0847 | -61.9235
-14 | -1.0529 | 0.01651 | -0.0826 | -63.7735
-13.5 | -1.0183 | 0.01566 | -0.0808 | -65.0255
-13 | -0.9837 | 0.01484 | -0.0787 | -66.2871
-12.5 | -0.9494 | 0.01403 | -0.0765 | -67.6693
-12 | -0.9112 | 0.01343 | -0.0747 | -67.8481
-11.5 | -0.8727 | 0.01288 | -0.0728 | -67.7562
-11 | -0.8401 | 0.01209 | -0.0697 | -69.4872
-10.5 | -0.8101 | 0.01134 | -0.0658 | -71.4374
-10 | -0.7696 | 0.01087 | -0.0638 | -70.8004
-9.5 | -0.7235 | 0.01045 | -0.0628 | -69.2344
-9 | -0.6758 | 0.01007 | -0.062 | -67.1102
-8.5 | -0.6265 | 0.00973 | -0.0615 | -64.3885
-8 | -0.5759 | 0.00939 | -0.0613 | -61.3312
-7.5 | -0.5261 | 0.00897 | -0.0608 | -58.6511
-7 | -0.4758 | 0.00856 | -0.0605 | -55.5841
-6 | -0.3694 | 0.00802 | -0.0608 | -46.0599
-5.5 | -0.3148 | 0.00778 | -0.0611 | -40.4627
-5 | -0.2611 | 0.00746 | -0.0613 | -35
-4.5 | -0.2063 | 0.00723 | -0.0617 | -28.5339
-4 | -0.1506 | 0.00705 | -0.0623 | -21.3617
-3.5 | -0.0954 | 0.00684 | -0.0627 | -13.9474
-3 | -0.0396 | 0.00664 | -0.0633 | -5.9639
-2 | 0.0635 | 0.00541 | -0.0632 | 11.7375
-1 | 0.1652 | 0.00375 | -0.0632 | 44.0533
-0.5 | 0.2241 | 0.00373 | -0.0642 | 60.0804
0 | 0.2833 | 0.00378 | -0.0654 | 74.9471
0.5 | 0.3429 | 0.00375 | -0.0666 | 91.44
1 | 0.4022 | 0.0038 | -0.0678 | 105.8421
1.5 | 0.461 | 0.00385 | -0.0688 | 119.7403
2 | 0.5196 | 0.00386 | -0.0699 | 134.6114
2.5 | 0.5766 | 0.00397 | -0.0706 | 145.2393
3.5 | 0.6382 | 0.00622 | -0.0621 | 102.6045
4 | 0.6594 | 0.0072 | -0.0559 | 91.5833
4.5 | 0.6695 | 0.0081 | -0.0475 | 82.6543
5 | 0.6878 | 0.00914 | -0.0411 | 75.2516
5.5 | 0.7131 | 0.01011 | -0.0363 | 70.5341
6 | 0.7515 | 0.0107 | -0.0339 | 70.2336
6.5 | 0.7923 | 0.01123 | -0.032 | 70.5521
7 | 0.8321 | 0.01183 | -0.03 | 70.3381
8 | 0.9117 | 0.01306 | -0.0263 | 69.8086
8.5 | 0.9509 | 0.01372 | -0.0244 | 69.3076
9 | 0.9901 | 0.01441 | -0.0226 | 68.7092
9.5 | 1.0287 | 0.01515 | -0.0209 | 67.901
10 | 1.0641 | 0.01604 | -0.0187 | 66.3404
10.5 | 1.1006 | 0.01693 | -0.0168 | 65.0089
11 | 1.1379 | 0.01775 | -0.0151 | 64.107
11.5 | 1.1736 | 0.0187 | -0.0132 | 62.7594
12 | 1.2075 | 0.01978 | -0.0113 | 61.0465
12.5 | 1.241 | 0.0209 | -0.0094 | 59.378
13 | 1.2693 | 0.02239 | -0.007 | 56.6905
13.5 | 1.3027 | 0.02357 | -0.0053 | 55.2694
14 | 1.3338 | 0.02492 | -0.0035 | 53.5233
14.5 | 1.3646 | 0.0263 | -0.0018 | 51.8859
15 | 1.3918 | 0.02763 | 0.0006 | 50.3728
16 | 1.4523 | 0.03135 | 0.0022 | 46.3254
16.5 | 1.4725 | 0.03379 | 0.0042 | 43.578
17 | 1.4931 | 0.03627 | 0.006 | 41.1663
17.5 | 1.5161 | 0.03864 | 0.0072 | 39.2365
18 | 1.5372 | 0.04124 | 0.0084 | 37.2745
18.5 | 1.5575 | 0.04397 | 0.0095 | 35.4219
19 | 1.5747 | 0.04711 | 0.0104 | 33.426
19.5 | 1.5891 | 0.05063 | 0.0111 | 31.3865
20 | 1.6017 | 0.05444 | 0.0116 | 29.4214

## 67. Re 4M Mach 0.10 (1)
BIGFOIL.COM POLAR EXPORT
NACA66-316 a=0.8
NACA66-316 a=0.8 |  |  |  | Cl Max: | 1.371 | at alpha= | 12 | deg
JavaFoil+Calcfoil stall+Eppler ext transition |  |  |  | L/D Max: | 194.287 | at alpha= | 3.5 | deg
Re: | 4000000 |  |  | Cd Min: | 0.00373 | at alpha= | 3.5 | deg
Mach: | 0.1 |  |  | Cl=0 at alpha= | -2.4262 | deg
|  |  |  | @ Cl=0.1, Cd= | 0.004559
|  |  |  | @ Cl=0.4, Cd= | 0.0040729
|  |  |  | @ Cl=0.6, Cd= | 0.0037947
alpha (deg) | Cl | Cd | Cm | Cl/Cd
-18 | -0.757 | 0.13956 | -0.01 | -5.427
-17.5 | -0.776 | 0.131 | -0.011 | -5.923
-17 | -0.788 | 0.12389 | -0.011 | -6.36
-16.5 | -0.798 | 0.11701 | -0.012 | -6.82
-16 | -0.808 | 0.10931 | -0.013 | -7.39
-15.5 | -0.815 | 0.10225 | -0.014 | -7.967
-15 | -0.818 | 0.09704 | -0.015 | -8.425
-14.5 | -0.822 | 0.08823 | -0.017 | -9.321
-14 | -0.859 | 0.05793 | -0.022 | -14.836
-13.5 | -0.924 | 0.02604 | -0.027 | -35.494
-13 | -0.943 | 0.01763 | -0.029 | -53.466
-12.5 | -0.933 | 0.016 | -0.031 | -58.296
-12 | -0.918 | 0.01487 | -0.032 | -61.702
-11.5 | -0.898 | 0.01374 | -0.033 | -65.376
-11 | -0.873 | 0.01304 | -0.035 | -66.948
-10.5 | -0.844 | 0.01231 | -0.036 | -68.555
-10 | -0.81 | 0.01173 | -0.037 | -69.068
-9.5 | -0.773 | 0.01115 | -0.038 | -69.34
-9 | -0.732 | 0.01068 | -0.04 | -68.525
-8.5 | -0.688 | 0.01014 | -0.041 | -67.859
-8 | -0.639 | 0.00975 | -0.042 | -65.594
-7.5 | -0.589 | 0.00935 | -0.043 | -62.981
-7 | -0.536 | 0.00908 | -0.045 | -59.077
-6.5 | -0.482 | 0.00872 | -0.046 | -55.335
-6 | -0.427 | 0.00842 | -0.047 | -50.693
-5.5 | -0.37 | 0.00811 | -0.048 | -45.613
-5 | -0.312 | 0.00748 | -0.05 | -41.693
-4.5 | -0.253 | 0.00781 | -0.051 | -32.382
-4 | -0.193 | 0.00757 | -0.052 | -25.459
-3.5 | -0.132 | 0.00736 | -0.053 | -17.94
-3 | -0.071 | 0.00712 | -0.055 | -9.958
-2.5 | -0.009 | 0.00691 | -0.056 | -1.357
-2 | 0.052 | 0.00675 | -0.057 | 7.754
-1.5 | 0.114 | 0.00392 | -0.058 | 29.142
-1 | 0.176 | 0.00395 | -0.059 | 44.627
-0.5 | 0.238 | 0.004 | -0.061 | 59.547
0 | 0.3 | 0.004 | -0.062 | 75.096
0.5 | 0.362 | 0.00403 | -0.063 | 89.895
1 | 0.424 | 0.0041 | -0.064 | 103.226
1.5 | 0.486 | 0.00415 | -0.065 | 117.085
2 | 0.547 | 0.00395 | -0.066 | 138.322
2.5 | 0.605 | 0.00378 | -0.068 | 159.996
3 | 0.665 | 0.00384 | -0.069 | 173.239
3.5 | 0.724 | 0.00373 | -0.07 | 194.287
4 | 0.774 | 0.00986 | -0.07 | 78.519
4.5 | 0.831 | 0.01021 | -0.071 | 81.392
5 | 0.887 | 0.01066 | -0.072 | 83.24
5.5 | 0.941 | 0.01107 | -0.073 | 85.016
6 | 0.993 | 0.01151 | -0.074 | 86.286
6.5 | 1.043 | 0.01198 | -0.075 | 87.078
7 | 1.091 | 0.01247 | -0.077 | 87.505
7.5 | 1.136 | 0.013 | -0.078 | 87.389
8 | 1.179 | 0.01356 | -0.079 | 86.918
8.5 | 1.218 | 0.0141 | -0.08 | 86.374
9 | 1.254 | 0.01475 | -0.081 | 84.984
9.5 | 1.285 | 0.01548 | -0.082 | 83.059
10 | 1.314 | 0.01619 | -0.083 | 81.149
10.5 | 1.337 | 0.01704 | -0.083 | 78.486
11 | 1.357 | 0.0177 | -0.084 | 76.637
11.5 | 1.367 | 0.01852 | -0.085 | 73.809
12 | 1.371 | 0.0196 | -0.086 | 69.978
12.5 | 1.37 | 0.02068 | -0.087 | 66.256
13 | 1.364 | 0.02162 | -0.088 | 63.113
13.5 | 1.353 | 0.02291 | -0.089 | 59.051
14 | 1.337 | 0.02428 | -0.09 | 55.059
14.5 | 1.316 | 0.02583 | -0.09 | 50.932
15 | 1.292 | 0.0268 | -0.091 | 48.204
15.5 | 1.259 | 0.02987 | -0.091 | 42.149
16 | 1.222 | 0.03302 | -0.091 | 37.013
16.5 | 1.16 | 0.04425 | -0.089 | 26.214
17 | 1.009 | 0.10831 | -0.067 | 9.32

## 68. Re 4M Mach 0.10 (2)
BIGFOIL.COM POLAR EXPORT
NACA66-316 a=0.8
NACA66-316 a=0.8 |  |  |  | Cl Max: | 1.5919 | at alpha= | 20 | deg
XFOIL ncrit=9 |  |  |  | L/D Max: | 145.729 | at alpha= | 2.5 | deg
Re: | 4000000 |  |  | Cd Min: | 0.0577 | at alpha= | 20 | deg
Mach: | 0.1 |  |  | Cl=0 at alpha= | -2.6318 | deg
|  |  |  | @ Cl=0.1, Cd= | 0.0047732
|  |  |  | @ Cl=0.4, Cd= | 0.0038061
|  |  |  | @ Cl=0.6, Cd= | 0.0047283
alpha (deg) | Cl | Cd | Cm | Cl/Cd
-20 | -1.2155 | 0.05165 | -0.1029 | -23.5334
-19 | -1.2176 | 0.04104 | -0.105 | -29.6686
-18.5 | -1.2091 | 0.0373 | -0.1047 | -32.4155
-18 | -1.1835 | 0.03515 | -0.1045 | -33.67
-17.5 | -1.1831 | 0.0313 | -0.1028 | -37.7987
-17 | -1.193 | 0.02705 | -0.0997 | -44.1035
-16.5 | -1.1811 | 0.02454 | -0.0971 | -48.1296
-16 | -1.1635 | 0.02243 | -0.0946 | -51.8725
-15.5 | -1.145 | 0.02051 | -0.0918 | -55.8264
-15 | -1.1127 | 0.01938 | -0.0901 | -57.4149
-14.5 | -1.0829 | 0.01817 | -0.0879 | -59.5982
-14 | -1.0515 | 0.01707 | -0.0857 | -61.5993
-13.5 | -1.0172 | 0.01614 | -0.0837 | -63.0235
-13 | -0.983 | 0.01524 | -0.0815 | -64.5013
-12.5 | -0.9493 | 0.01435 | -0.0791 | -66.1533
-12 | -0.9111 | 0.0137 | -0.0771 | -66.5036
-11.5 | -0.8724 | 0.01311 | -0.0751 | -66.5446
-11 | -0.8342 | 0.01251 | -0.0729 | -66.6827
-10.5 | -0.8072 | 0.01152 | -0.0685 | -70.0694
-10 | -0.7711 | 0.011 | -0.0655 | -70.1
-9.5 | -0.7254 | 0.01056 | -0.0643 | -68.6932
-9 | -0.6779 | 0.01016 | -0.0633 | -66.7224
-8.5 | -0.6287 | 0.0098 | -0.0627 | -64.1531
-8 | -0.5781 | 0.00945 | -0.0623 | -61.1746
-7.5 | -0.5272 | 0.00908 | -0.0619 | -58.0617
-7 | -0.4776 | 0.00862 | -0.0613 | -55.406
-6.5 | -0.425 | 0.00832 | -0.0612 | -51.0817
-6 | -0.3709 | 0.00805 | -0.0614 | -46.0745
-5.5 | -0.3161 | 0.0078 | -0.0617 | -40.5256
-5 | -0.262 | 0.00749 | -0.0619 | -34.98
-4.5 | -0.207 | 0.00725 | -0.0622 | -28.5517
-4 | -0.1511 | 0.00707 | -0.0628 | -21.372
-3.5 | -0.0956 | 0.00686 | -0.0632 | -13.9359
-3 | -0.0394 | 0.00666 | -0.0638 | -5.9159
-2.5 | 0.0141 | 0.00619 | -0.0639 | 2.2779
-2 | 0.0642 | 0.00543 | -0.0636 | 11.8232
-1.5 | 0.1138 | 0.00452 | -0.0634 | 25.177
-1 | 0.1662 | 0.00375 | -0.0635 | 44.32
-0.5 | 0.2254 | 0.00374 | -0.0646 | 60.2674
0 | 0.285 | 0.00379 | -0.0658 | 75.1979
0.5 | 0.3449 | 0.00376 | -0.067 | 91.7287
1 | 0.4046 | 0.00381 | -0.0681 | 106.1942
1.5 | 0.4637 | 0.00386 | -0.0692 | 120.1295
2 | 0.5227 | 0.00388 | -0.0703 | 134.7165
2.5 | 0.58 | 0.00398 | -0.071 | 145.7286
3.5 | 0.6404 | 0.00624 | -0.0621 | 102.6282
4 | 0.6586 | 0.00721 | -0.0552 | 91.3454
4.5 | 0.6683 | 0.00817 | -0.0467 | 81.7993
5 | 0.6866 | 0.00923 | -0.0403 | 74.3879
5.5 | 0.712 | 0.01022 | -0.0355 | 69.6673
6 | 0.7507 | 0.01082 | -0.0331 | 69.3808
6.5 | 0.7921 | 0.01136 | -0.0312 | 69.7271
7 | 0.8317 | 0.01198 | -0.0291 | 69.424
8 | 0.9114 | 0.01325 | -0.0253 | 68.7849
8.5 | 0.9517 | 0.0139 | -0.0235 | 68.4676
9 | 0.9905 | 0.01464 | -0.0216 | 67.6571
9.5 | 1.0296 | 0.01539 | -0.0198 | 66.9006
10 | 1.0639 | 0.01637 | -0.0174 | 64.9908
10.5 | 1.1018 | 0.01721 | -0.0156 | 64.0209
11 | 1.139 | 0.01808 | -0.0138 | 62.9978
11.5 | 1.1747 | 0.01908 | -0.0118 | 61.5671
12 | 1.2087 | 0.02021 | -0.0098 | 59.807
12.5 | 1.2407 | 0.02146 | -0.0076 | 57.8145
13.5 | 1.3037 | 0.02418 | -0.0036 | 53.9165
14 | 1.3354 | 0.02557 | -0.0017 | 52.2253
14.5 | 1.3658 | 0.02704 | 0.0001 | 50.5104
15 | 1.3926 | 0.02853 | 0.0025 | 48.8118
16 | 1.4493 | 0.03268 | 0.0047 | 44.3482
16.5 | 1.4682 | 0.0353 | 0.0068 | 41.5921
17 | 1.4924 | 0.03762 | 0.0083 | 39.6704
17.5 | 1.5154 | 0.04012 | 0.0096 | 37.7717
18 | 1.5351 | 0.04297 | 0.0109 | 35.7249
18.5 | 1.5533 | 0.04606 | 0.0119 | 33.7234
19 | 1.5688 | 0.04953 | 0.0128 | 31.6737
19.5 | 1.5813 | 0.05343 | 0.0135 | 29.5957
20 | 1.5919 | 0.0577 | 0.0139 | 27.5893

## 69. Re 4M Mach 0.25 (1)
BIGFOIL.COM POLAR EXPORT
NACA66-316 a=0.8
NACA66-316 a=0.8 |  |  |  | Cl Max: | 1.319 | at alpha= | 11 | deg
JavaFoil+Calcfoil stall+Eppler ext transition |  |  |  | L/D Max: | 186.325 | at alpha= | 3 | deg
Re: | 4000000 |  |  | Cd Min: | 0.0036 | at alpha= | 2.5 | deg
Mach: | 0.25 |  |  | Cl=0 at alpha= | -2.4219 | deg
|  |  |  | @ Cl=0.1, Cd= | 0.00476
|  |  |  | @ Cl=0.4, Cd= | 0.0040344
|  |  |  | @ Cl=0.6, Cd= | 0.0036735
alpha (deg) | Cl | Cd | Cm | Cl/Cd
-16.5 | -0.551 | 0.13084 | -0.011 | -4.208
-16 | -0.589 | 0.12369 | -0.012 | -4.759
-15.5 | -0.623 | 0.11783 | -0.012 | -5.283
-15 | -0.652 | 0.10853 | -0.013 | -6.011
-14.5 | -0.677 | 0.10238 | -0.014 | -6.614
-14 | -0.697 | 0.09692 | -0.014 | -7.196
-13.5 | -0.712 | 0.09022 | -0.015 | -7.896
-13 | -0.723 | 0.08267 | -0.017 | -8.747
-12.5 | -0.727 | 0.07769 | -0.018 | -9.355
-12 | -0.74 | 0.06363 | -0.023 | -11.626
-11.5 | -0.851 | 0.01621 | -0.034 | -52.479
-11 | -0.844 | 0.01438 | -0.035 | -58.663
-10.5 | -0.827 | 0.01324 | -0.037 | -62.446
-10 | -0.802 | 0.01248 | -0.038 | -64.24
-9.5 | -0.771 | 0.01183 | -0.039 | -65.16
-9 | -0.735 | 0.01122 | -0.041 | -65.494
-8.5 | -0.694 | 0.01069 | -0.042 | -64.879
-8 | -0.647 | 0.01011 | -0.043 | -64.065
-7.5 | -0.598 | 0.00977 | -0.044 | -61.19
-7 | -0.546 | 0.00931 | -0.046 | -58.645
-6.5 | -0.492 | 0.00898 | -0.047 | -54.745
-6 | -0.436 | 0.00866 | -0.048 | -50.313
-5.5 | -0.378 | 0.00833 | -0.05 | -45.391
-5 | -0.319 | 0.00801 | -0.051 | -39.833
-4.5 | -0.259 | 0.00703 | -0.052 | -36.816
-4 | -0.198 | 0.00713 | -0.053 | -27.701
-3.5 | -0.136 | 0.00751 | -0.055 | -18.043
-3 | -0.073 | 0.0072 | -0.056 | -10.1
-2.5 | -0.01 | 0.00706 | -0.057 | -1.365
-2 | 0.054 | 0.00683 | -0.059 | 7.868
-1.5 | 0.118 | 0.00395 | -0.06 | 29.764
-1 | 0.181 | 0.004 | -0.061 | 45.257
-0.5 | 0.245 | 0.00404 | -0.062 | 60.577
0 | 0.308 | 0.00407 | -0.063 | 75.747
0.5 | 0.372 | 0.00411 | -0.065 | 90.52
1 | 0.435 | 0.00394 | -0.066 | 110.443
1.5 | 0.498 | 0.00377 | -0.067 | 131.998
2 | 0.561 | 0.00381 | -0.068 | 147.102
2.5 | 0.621 | 0.0036 | -0.069 | 172.51
3 | 0.682 | 0.00366 | -0.07 | 186.325
3.5 | 0.743 | 0.00434 | -0.072 | 170.961
4 | 0.794 | 0.01016 | -0.072 | 78.115
4.5 | 0.852 | 0.01062 | -0.073 | 80.218
5 | 0.909 | 0.01102 | -0.074 | 82.475
5.5 | 0.963 | 0.0115 | -0.075 | 83.787
6 | 1.015 | 0.01196 | -0.076 | 84.928
6.5 | 1.065 | 0.01247 | -0.077 | 85.391
7 | 1.112 | 0.01301 | -0.079 | 85.427
7.5 | 1.155 | 0.01361 | -0.08 | 84.858
8 | 1.194 | 0.01425 | -0.081 | 83.811
8.5 | 1.229 | 0.01486 | -0.082 | 82.735
9 | 1.259 | 0.01565 | -0.083 | 80.457
9.5 | 1.284 | 0.01644 | -0.084 | 78.073
10 | 1.302 | 0.0173 | -0.085 | 75.298
10.5 | 1.314 | 0.01836 | -0.086 | 71.579
11 | 1.319 | 0.01931 | -0.087 | 68.321
11.5 | 1.31 | 0.02016 | -0.087 | 65
12 | 1.292 | 0.02132 | -0.088 | 60.621
12.5 | 1.265 | 0.0226 | -0.089 | 55.971
13 | 1.227 | 0.02455 | -0.09 | 49.984
13.5 | 1.177 | 0.02718 | -0.09 | 43.284
14 | 0.974 | 0.08281 | -0.065 | 11.767
14.5 | 0.902 | 0.10223 | -0.051 | 8.825
15 | 0.846 | 0.11017 | -0.049 | 7.678
15.5 | 0.786 | 0.11732 | -0.048 | 6.698
16 | 0.721 | 0.12698 | -0.047 | 5.68

## 70. Re 4M Mach 0.25 (2)
BIGFOIL.COM POLAR EXPORT
NACA66-316 a=0.8
NACA66-316 a=0.8 |  |  |  | Cl Max: | 1.4936 | at alpha= | 18.5 | deg
XFOIL ncrit=9 |  |  |  | L/D Max: | 149.03 | at alpha= | 2.5 | deg
Re: | 4000000 |  |  | Cd Min: | 0.20067 | at alpha= | -20 | deg
Mach: | 0.25 |  |  | Cl=0 at alpha= | -2.6598 | deg
|  |  |  | @ Cl=0.1, Cd= | 0.0049803
|  |  |  | @ Cl=0.4, Cd= | 0.0038458
|  |  |  | @ Cl=0.6, Cd= | 0.0040522
alpha (deg) | Cl | Cd | Cm | Cl/Cd
-20 | -0.5001 | 0.20067 | -0.0323 | -2.4922
-19.5 | -0.4847 | 0.19399 | -0.0365 | -2.4986
-18.5 | -0.808 | 0.10259 | -0.0822 | -7.876
-18 | -0.899 | 0.07808 | -0.0981 | -11.5138
-17.5 | -0.9104 | 0.06789 | -0.1047 | -13.4099
-17 | -0.9829 | 0.05116 | -0.1145 | -19.2123
-16.5 | -1.0188 | 0.04193 | -0.1169 | -24.2976
-16 | -1.0403 | 0.03541 | -0.1162 | -29.3787
-15.5 | -1.0581 | 0.03007 | -0.1135 | -35.1879
-15 | -1.0454 | 0.02716 | -0.1109 | -38.4904
-14.5 | -1.0346 | 0.0243 | -0.1076 | -42.5761
-14 | -1.016 | 0.02203 | -0.1043 | -46.1189
-13.5 | -0.9899 | 0.02028 | -0.1012 | -48.8116
-13 | -0.9626 | 0.01864 | -0.098 | -51.6416
-12 | -0.9015 | 0.01587 | -0.0914 | -56.8053
-11.5 | -0.8661 | 0.01483 | -0.0884 | -58.4019
-11 | -0.8282 | 0.01392 | -0.0856 | -59.4971
-10.5 | -0.7894 | 0.01312 | -0.0828 | -60.1677
-10 | -0.7593 | 0.01197 | -0.0785 | -63.4336
-9.5 | -0.7237 | 0.01121 | -0.0748 | -64.5584
-8.5 | -0.6371 | 0.01027 | -0.0696 | -62.0351
-8 | -0.5874 | 0.00983 | -0.0683 | -59.7558
-7.5 | -0.536 | 0.00944 | -0.0672 | -56.7797
-7 | -0.4854 | 0.00899 | -0.0661 | -53.9933
-6.5 | -0.4331 | 0.00854 | -0.0654 | -50.7143
-6 | -0.3781 | 0.00823 | -0.0652 | -45.9417
-5.5 | -0.3222 | 0.00795 | -0.0651 | -40.5283
-5 | -0.2662 | 0.00767 | -0.0651 | -34.7066
-4.5 | -0.2105 | 0.00737 | -0.0651 | -28.5617
-4 | -0.1534 | 0.00718 | -0.0654 | -21.3649
-3.5 | -0.096 | 0.00696 | -0.0658 | -13.7931
-3 | -0.0379 | 0.00674 | -0.0663 | -5.6231
-2.5 | 0.0178 | 0.00635 | -0.0665 | 2.8031
-2 | 0.0687 | 0.00559 | -0.066 | 12.2898
-1.5 | 0.1185 | 0.00462 | -0.0655 | 25.6494
-1 | 0.1713 | 0.0038 | -0.0655 | 45.0789
-0.5 | 0.2325 | 0.0038 | -0.0666 | 61.1842
0 | 0.2942 | 0.00384 | -0.0678 | 76.6146
0.5 | 0.356 | 0.00381 | -0.069 | 93.4383
1 | 0.4175 | 0.00386 | -0.0702 | 108.1606
1.5 | 0.4789 | 0.00392 | -0.0714 | 122.1684
2 | 0.5396 | 0.00394 | -0.0724 | 136.9543
2.5 | 0.5991 | 0.00402 | -0.0731 | 149.0299
3 | 0.631 | 0.00516 | -0.0686 | 122.2868
3.5 | 0.6512 | 0.00634 | -0.0618 | 102.7129
4 | 0.6538 | 0.00735 | -0.0513 | 88.9524
4.5 | 0.6631 | 0.00858 | -0.0428 | 77.2844
5.5 | 0.7073 | 0.01088 | -0.0314 | 65.0092
6 | 0.7476 | 0.01153 | -0.029 | 64.8395
6.5 | 0.7898 | 0.01214 | -0.0269 | 65.0577
7 | 0.8313 | 0.01282 | -0.0247 | 64.844
7.5 | 0.873 | 0.01351 | -0.0227 | 64.6188
8 | 0.9123 | 0.01433 | -0.0202 | 63.6636
8.5 | 0.9535 | 0.01506 | -0.0182 | 63.3134
9 | 0.9934 | 0.01592 | -0.016 | 62.3995
9.5 | 1.0314 | 0.0169 | -0.0136 | 61.0296
10 | 1.0693 | 0.0179 | -0.0112 | 59.7374
10.5 | 1.1065 | 0.01898 | -0.0089 | 58.2982
11.5 | 1.1797 | 0.02135 | -0.0042 | 55.2553
12 | 1.2108 | 0.02295 | -0.0013 | 52.7582
12.5 | 1.2434 | 0.02449 | 0.0012 | 50.7717
13 | 1.2755 | 0.02615 | 0.0037 | 48.7763
13.5 | 1.3064 | 0.02793 | 0.0061 | 46.7741
15 | 1.3887 | 0.0343 | 0.0136 | 40.4869
16 | 1.4305 | 0.04053 | 0.0174 | 35.2948
16.5 | 1.4506 | 0.04377 | 0.0192 | 33.1414
17 | 1.4694 | 0.04731 | 0.0207 | 31.059
17.5 | 1.4766 | 0.0521 | 0.0222 | 28.3417
18 | 1.4887 | 0.05668 | 0.023 | 26.265
18.5 | 1.4936 | 0.06232 | 0.0233 | 23.9666
19 | 1.4894 | 0.06927 | 0.0227 | 21.5014
19.5 | 1.4647 | 0.07927 | 0.0203 | 18.4774
20 | 1.455 | 0.08797 | 0.0174 | 16.5397

## 71. Re 4M Mach 0.50 (1)
BIGFOIL.COM POLAR EXPORT
NACA66-316 a=0.8
NACA66-316 a=0.8 |  |  |  | Cl Max: | 1.233 | at alpha= | 20 | deg
JavaFoil+Calcfoil stall+Eppler ext transition |  |  |  | L/D Max: | 166.969 | at alpha= | 3 | deg
Re: | 4000000 |  |  | Cd Min: | 0.00361 | at alpha= | -1 | deg
Mach: | 0.5 |  |  | Cl=0 at alpha= | -2.4225 | deg
|  |  |  | @ Cl=0.1, Cd= | 0.0050621
|  |  |  | @ Cl=0.4, Cd= | 0.0041563
|  |  |  | @ Cl=0.6, Cd= | 0.004296
alpha (deg) | Cl | Cd | Cm | Cl/Cd
-20 | -0.977 | 0.16475 | -0.01 | -5.931
-19.5 | -0.95 | 0.15998 | -0.011 | -5.938
-19 | -0.923 | 0.15533 | -0.012 | -5.941
-18.5 | -0.897 | 0.14737 | -0.012 | -6.087
-18 | -0.867 | 0.14292 | -0.013 | -6.067
-17.5 | -0.839 | 0.13951 | -0.013 | -6.016
-17 | -0.812 | 0.13679 | -0.014 | -5.935
-16.5 | -0.785 | 0.13258 | -0.014 | -5.919
-16 | -0.757 | 0.12607 | -0.015 | -6.004
-15.5 | -0.728 | 0.11914 | -0.015 | -6.113
-15 | -0.701 | 0.11805 | -0.015 | -5.938
-14.5 | -0.674 | 0.11079 | -0.016 | -6.08
-14 | -0.646 | 0.11015 | -0.017 | -5.866
-13.5 | -0.619 | 0.10341 | -0.017 | -5.981
-13 | -0.59 | 0.0956 | -0.017 | -6.171
-12.5 | -0.562 | 0.08903 | -0.018 | -6.318
-12 | -0.535 | 0.07994 | -0.019 | -6.695
-11.5 | -0.508 | 0.07397 | -0.02 | -6.865
-11 | -0.48 | 0.06844 | -0.021 | -7.016
-10.5 | -0.453 | 0.06399 | -0.021 | -7.074
-10 | -0.423 | 0.07557 | -0.02 | -5.601
-9.5 | -0.396 | 0.06346 | -0.021 | -6.239
-9 | -0.368 | 0.05754 | -0.022 | -6.4
-8.5 | -0.341 | 0.05281 | -0.024 | -6.455
-8 | -0.473 | 0.05075 | -0.023 | -9.322
-7.5 | -0.584 | 0.01176 | -0.049 | -49.672
-7 | -0.559 | 0.01115 | -0.051 | -50.164
-6.5 | -0.518 | 0.01051 | -0.052 | -49.288
-6 | -0.467 | 0.00985 | -0.054 | -47.43
-5.5 | -0.41 | 0.00943 | -0.055 | -43.425
-5 | -0.348 | 0.00896 | -0.056 | -38.877
-4.5 | -0.284 | 0.00857 | -0.058 | -33.143
-4 | -0.218 | 0.00823 | -0.059 | -26.442
-3.5 | -0.15 | 0.00791 | -0.061 | -18.926
-3 | -0.081 | 0.00768 | -0.062 | -10.496
-2.5 | -0.011 | 0.00745 | -0.064 | -1.436
-2 | 0.06 | 0.00691 | -0.065 | 8.657
-1.5 | 0.131 | 0.00363 | -0.067 | 36.158
-1 | 0.202 | 0.00361 | -0.068 | 56.048
-0.5 | 0.274 | 0.00408 | -0.069 | 67.07
0 | 0.343 | 0.00414 | -0.071 | 82.872
0.5 | 0.413 | 0.00416 | -0.072 | 99.354
1 | 0.484 | 0.00421 | -0.073 | 114.893
1.5 | 0.554 | 0.00425 | -0.075 | 130.295
2 | 0.624 | 0.00432 | -0.076 | 144.331
2.5 | 0.69 | 0.00436 | -0.077 | 158.109
3 | 0.757 | 0.00453 | -0.078 | 166.969
3.5 | 0.815 | 0.01115 | -0.079 | 73.036
4 | 0.879 | 0.01176 | -0.08 | 74.726
4.5 | 0.94 | 0.01229 | -0.081 | 76.514
5 | 1 | 0.01289 | -0.082 | 77.591
5.5 | 1.053 | 0.01361 | -0.084 | 77.356
6 | 1.099 | 0.01435 | -0.085 | 76.584
6.5 | 1.135 | 0.01516 | -0.086 | 74.87
7 | 1.154 | 0.01609 | -0.087 | 71.759
7.5 | 1.145 | 0.0173 | -0.088 | 66.194
8 | 1.068 | 0.01892 | -0.089 | 56.442
8.5 | 0.608 | 0.05646 | -0.044 | 10.761
9 | 0.634 | 0.06372 | -0.042 | 9.947
9.5 | 0.796 | 0.0212 | -0.093 | 37.531
10 | 0.689 | 0.06715 | -0.046 | 10.268
10.5 | 0.716 | 0.07573 | -0.046 | 9.458
11 | 0.743 | 0.08575 | -0.047 | 8.669
11.5 | 0.771 | 0.07593 | -0.049 | 10.158
12 | 0.799 | 0.08185 | -0.051 | 9.761
12.5 | 0.825 | 0.09118 | -0.05 | 9.046
13 | 0.852 | 0.10346 | -0.051 | 8.239
13.5 | 0.88 | 0.10674 | -0.053 | 8.244
14 | 0.907 | 0.11041 | -0.054 | 8.212
14.5 | 0.934 | 0.11319 | -0.055 | 8.248
15 | 0.965 | 0.11877 | -0.061 | 8.121
15.5 | 0.989 | 0.12379 | -0.059 | 7.989
16 | 1.016 | 0.12866 | -0.06 | 7.897
16.5 | 1.048 | 0.13036 | -0.065 | 8.036
17 | 1.076 | 0.14374 | -0.067 | 7.483
17.5 | 1.098 | 0.13995 | -0.065 | 7.846
18 | 1.125 | 0.14434 | -0.067 | 7.797
18.5 | 1.159 | 0.15119 | -0.072 | 7.668
19 | 1.18 | 0.15643 | -0.069 | 7.542
19.5 | 1.206 | 0.1602 | -0.071 | 7.531
20 | 1.233 | 0.16326 | -0.072 | 7.555

## 72. Re 4M Mach 0.50 (2)
BIGFOIL.COM POLAR EXPORT
NACA66-316 a=0.8
NACA66-316 a=0.8 |  |  |  | Cl Max: | 1.098 | at alpha= | 11.5 | deg
XFOIL ncrit=9 |  |  |  | L/D Max: | 159.182 | at alpha= | 2.5 | deg
Re: | 4000000 |  |  | Cd Min: | 0.1694 | at alpha= | 16.5 | deg
Mach: | 0.5 |  |  | Cl=0 at alpha= | -2.7836 | deg
|  |  |  | @ Cl=0.1, Cd= | 0.0061897
|  |  |  | @ Cl=0.4, Cd= | 0.00406
|  |  |  | @ Cl=0.6, Cd= | 0.0041924
alpha (deg) | Cl | Cd | Cm | Cl/Cd
-14 | -0.3286 | 0.12172 | -0.0908 | -2.6996
-13.5 | -0.3197 | 0.11331 | -0.0957 | -2.8215
-13 | -0.3136 | 0.10463 | -0.1007 | -2.9972
-12.5 | -0.3192 | 0.09422 | -0.1066 | -3.3878
-12 | -0.3384 | 0.08187 | -0.1138 | -4.1334
-11.5 | -0.3723 | 0.06563 | -0.1243 | -5.6727
-11 | -0.4109 | 0.05143 | -0.1343 | -7.9895
-10.5 | -0.4514 | 0.04187 | -0.1375 | -10.781
-10 | -0.4914 | 0.03434 | -0.1358 | -14.3098
-9.5 | -0.5324 | 0.02753 | -0.1304 | -19.3389
-9 | -0.5601 | 0.02182 | -0.1229 | -25.6691
-8.5 | -0.5568 | 0.01771 | -0.1159 | -31.4399
-8 | -0.5267 | 0.0148 | -0.1105 | -35.5878
-7.5 | -0.4901 | 0.01266 | -0.1053 | -38.7125
-7 | -0.4528 | 0.01123 | -0.0999 | -40.3206
-6.5 | -0.4108 | 0.01029 | -0.0951 | -39.9223
-6 | -0.3787 | 0.00939 | -0.0884 | -40.3301
-5.5 | -0.3287 | 0.00892 | -0.0847 | -36.8498
-5 | -0.2728 | 0.00846 | -0.0823 | -32.2459
-4.5 | -0.213 | 0.00808 | -0.0808 | -26.3614
-4 | -0.1538 | 0.00767 | -0.0794 | -20.0522
-3.5 | -0.091 | 0.00739 | -0.0788 | -12.3139
-3 | -0.0277 | 0.00713 | -0.0785 | -3.885
-2.5 | 0.0363 | 0.00691 | -0.0785 | 5.2533
-2 | 0.0932 | 0.00635 | -0.0774 | 14.6772
-1.5 | 0.1407 | 0.00523 | -0.0751 | 26.9025
-1 | 0.1929 | 0.00406 | -0.0738 | 47.5123
-0.5 | 0.2634 | 0.00405 | -0.0752 | 65.037
0 | 0.3341 | 0.00406 | -0.0766 | 82.2906
0.5 | 0.4044 | 0.00406 | -0.0779 | 99.6059
1 | 0.4734 | 0.00415 | -0.079 | 114.0723
1.5 | 0.5444 | 0.00416 | -0.0803 | 130.8654
2 | 0.613 | 0.0042 | -0.0811 | 145.9524
2.5 | 0.6813 | 0.00428 | -0.0817 | 159.1822
3 | 0.6932 | 0.00544 | -0.0713 | 127.4265
4 | 0.6529 | 0.00888 | -0.0404 | 73.5248
4.5 | 0.6512 | 0.01093 | -0.0298 | 59.5791
5 | 0.6587 | 0.01296 | -0.0212 | 50.8256
5.5 | 0.6916 | 0.01431 | -0.0166 | 48.3298
6.5 | 0.7837 | 0.01625 | -0.0108 | 48.2277
7 | 0.8301 | 0.0173 | -0.0079 | 47.9827
7.5 | 0.8737 | 0.01855 | -0.0045 | 47.0997
8 | 0.9188 | 0.01983 | -0.0012 | 46.3338
8.5 | 0.9616 | 0.0213 | 0.0023 | 45.1455
9 | 0.9996 | 0.0231 | 0.0064 | 43.2727
9.5 | 1.033 | 0.02525 | 0.0109 | 40.9109
10 | 1.0598 | 0.02794 | 0.0159 | 37.9313
10.5 | 1.0797 | 0.03122 | 0.021 | 34.5836
11 | 1.0917 | 0.03526 | 0.0264 | 30.9614
11.5 | 1.098 | 0.04017 | 0.0311 | 27.3338
12 | 1.0882 | 0.04686 | 0.0348 | 23.2224
12.5 | 1.0525 | 0.05663 | 0.0366 | 18.5856
13 | 1.0182 | 0.06754 | 0.035 | 15.0755
13.5 | 0.9838 | 0.08001 | 0.0302 | 12.296
14 | 0.9511 | 0.0939 | 0.0225 | 10.1289
14.5 | 0.9207 | 0.10911 | 0.0126 | 8.4383
15 | 0.8947 | 0.125 | 0.0019 | 7.1576
15.5 | 0.8688 | 0.1414 | -0.0082 | 6.1443
16 | 0.8521 | 0.15633 | -0.0173 | 5.4506
16.5 | 0.8461 | 0.1694 | -0.0253 | 4.9947

## 73. Re 5M Mach 0.00 (1)
BIGFOIL.COM POLAR EXPORT
NACA66-316 a=0.8
NACA66-316 a=0.8 |  |  |  | Cl Max: | 1.384 | at alpha= | 12.5 | deg
JavaFoil+Calcfoil stall+Eppler ext transition |  |  |  | L/D Max: | 155.876 | at alpha= | 2.5 | deg
Re: | 5000000 |  |  | Cd Min: | 0.00376 | at alpha= | -1.5 | deg
Mach: | 0 |  |  | Cl=0 at alpha= | -2.4262 | deg
|  |  |  | @ Cl=0.1, Cd= | 0.0043719
|  |  |  | @ Cl=0.4, Cd= | 0.0038658
|  |  |  | @ Cl=0.6, Cd= | 0.0038772
alpha (deg) | Cl | Cd | Cm | Cl/Cd
-19 | -0.757 | 0.14724 | -0.009 | -5.14
-18.5 | -0.777 | 0.14126 | -0.01 | -5.503
-18 | -0.796 | 0.13573 | -0.01 | -5.868
-17.5 | -0.812 | 0.12581 | -0.011 | -6.456
-17 | -0.821 | 0.11913 | -0.012 | -6.895
-16.5 | -0.828 | 0.11341 | -0.013 | -7.301
-16 | -0.839 | 0.1014 | -0.015 | -8.275
-15.5 | -0.849 | 0.09062 | -0.016 | -9.365
-15 | -0.855 | 0.08132 | -0.018 | -10.514
-14.5 | -0.959 | 0.02603 | -0.025 | -36.821
-14 | -0.969 | 0.02033 | -0.027 | -47.642
-13.5 | -0.966 | 0.01787 | -0.028 | -54.055
-13 | -0.958 | 0.01619 | -0.03 | -59.138
-12.5 | -0.945 | 0.01479 | -0.031 | -63.914
-12 | -0.927 | 0.01376 | -0.032 | -67.367
-11.5 | -0.904 | 0.01298 | -0.033 | -69.676
-11 | -0.877 | 0.01229 | -0.035 | -71.406
-10.5 | -0.847 | 0.01164 | -0.036 | -72.751
-10 | -0.812 | 0.01109 | -0.037 | -73.202
-9.5 | -0.774 | 0.01057 | -0.038 | -73.222
-9 | -0.732 | 0.01014 | -0.039 | -72.191
-8.5 | -0.687 | 0.00964 | -0.041 | -71.313
-8 | -0.639 | 0.00926 | -0.042 | -68.998
-7.5 | -0.588 | 0.00892 | -0.043 | -65.891
-7 | -0.535 | 0.00865 | -0.044 | -61.901
-6.5 | -0.481 | 0.00833 | -0.046 | -57.802
-6 | -0.426 | 0.00726 | -0.047 | -58.63
-5.5 | -0.369 | 0.00737 | -0.048 | -50.029
-5 | -0.311 | 0.00766 | -0.049 | -40.606
-4.5 | -0.252 | 0.00743 | -0.051 | -33.868
-4 | -0.192 | 0.00722 | -0.052 | -26.566
-3.5 | -0.131 | 0.00701 | -0.053 | -18.749
-3 | -0.071 | 0.00684 | -0.054 | -10.31
-2.5 | -0.009 | 0.00662 | -0.055 | -1.41
-2 | 0.052 | 0.00647 | -0.057 | 8.043
-1.5 | 0.114 | 0.00376 | -0.058 | 30.279
-1 | 0.175 | 0.00378 | -0.059 | 46.389
-0.5 | 0.237 | 0.00381 | -0.06 | 62.259
0 | 0.299 | 0.00383 | -0.061 | 77.943
0.5 | 0.36 | 0.00384 | -0.063 | 93.888
1 | 0.422 | 0.00388 | -0.064 | 108.692
1.5 | 0.483 | 0.00392 | -0.065 | 123.381
2 | 0.545 | 0.00401 | -0.066 | 135.903
2.5 | 0.603 | 0.00387 | -0.067 | 155.876
3 | 0.66 | 0.00494 | -0.068 | 133.733
3.5 | 0.718 | 0.00559 | -0.069 | 128.378
4 | 0.771 | 0.00942 | -0.07 | 81.929
4.5 | 0.828 | 0.00977 | -0.071 | 84.762
5 | 0.884 | 0.0102 | -0.072 | 86.652
5.5 | 0.938 | 0.0106 | -0.073 | 88.513
6 | 0.99 | 0.011 | -0.074 | 89.98
6.5 | 1.04 | 0.01145 | -0.075 | 90.873
7 | 1.088 | 0.0119 | -0.076 | 91.405
7.5 | 1.134 | 0.0124 | -0.077 | 91.387
8 | 1.176 | 0.01293 | -0.078 | 91.009
8.5 | 1.216 | 0.0134 | -0.079 | 90.78
9 | 1.253 | 0.01404 | -0.08 | 89.257
9.5 | 1.286 | 0.01464 | -0.081 | 87.819
10 | 1.315 | 0.01535 | -0.082 | 85.651
10.5 | 1.34 | 0.01614 | -0.083 | 83.064
11 | 1.362 | 0.01676 | -0.084 | 81.219
11.5 | 1.374 | 0.01754 | -0.085 | 78.351
12 | 1.381 | 0.01852 | -0.086 | 74.584
12.5 | 1.384 | 0.01952 | -0.087 | 70.881
13 | 1.382 | 0.0204 | -0.088 | 67.725
13.5 | 1.374 | 0.02153 | -0.088 | 63.832
14 | 1.362 | 0.02274 | -0.089 | 59.907
14.5 | 1.346 | 0.02408 | -0.09 | 55.905
15 | 1.326 | 0.02544 | -0.091 | 52.136
15.5 | 1.303 | 0.02698 | -0.091 | 48.293
16 | 1.274 | 0.02927 | -0.092 | 43.521
16.5 | 1.24 | 0.03235 | -0.092 | 38.342
17 | 1.202 | 0.03629 | -0.092 | 33.131
17.5 | 1.147 | 0.04634 | -0.09 | 24.75

## 74. Re 5M Mach 0.00 (2)
BIGFOIL.COM POLAR EXPORT
NACA66-316 a=0.8
NACA66-316 a=0.8 |  |  |  | Cl Max: | 1.6341 | at alpha= | 20 | deg
XFOIL ncrit=9 |  |  |  | L/D Max: | 142.849 | at alpha= | 2 | deg
Re: | 5000000 |  |  | Cd Min: | 0.05097 | at alpha= | 20 | deg
Mach: | 0 |  |  | Cl=0 at alpha= | -2.6332 | deg
|  |  |  | @ Cl=0.1, Cd= | 0.0049337
|  |  |  | @ Cl=0.4, Cd= | 0.00355
|  |  |  | @ Cl=0.6, Cd= | 0.0054064
alpha (deg) | Cl | Cd | Cm | Cl/Cd
-20 | -1.3434 | 0.03719 | -0.1008 | -36.1226
-19.5 | -1.3327 | 0.03399 | -0.1001 | -39.2086
-19 | -1.3185 | 0.03125 | -0.0992 | -42.192
-18.5 | -1.3008 | 0.02893 | -0.0979 | -44.9637
-18 | -1.2788 | 0.02701 | -0.0967 | -47.3454
-17.5 | -1.2584 | 0.02508 | -0.095 | -50.1754
-17 | -1.2379 | 0.02323 | -0.0931 | -53.2889
-16.5 | -1.2144 | 0.0216 | -0.0911 | -56.2222
-16 | -1.1819 | 0.02058 | -0.0897 | -57.4295
-15.5 | -1.166 | 0.01859 | -0.0865 | -62.7219
-15 | -1.1418 | 0.01715 | -0.0838 | -66.5773
-14.5 | -1.1121 | 0.01602 | -0.0815 | -69.4195
-14 | -1.0792 | 0.01512 | -0.0794 | -71.3757
-13.5 | -1.0437 | 0.01435 | -0.0775 | -72.7317
-12.5 | -0.9726 | 0.01292 | -0.0732 | -75.2786
-11.5 | -0.8973 | 0.01182 | -0.0689 | -75.9137
-11 | -0.8608 | 0.01134 | -0.0662 | -75.9083
-10.5 | -0.8224 | 0.01094 | -0.0637 | -75.1737
-10 | -0.7803 | 0.01034 | -0.062 | -75.4642
-9.5 | -0.7349 | 0.00985 | -0.0608 | -74.6091
-9 | -0.686 | 0.00948 | -0.0603 | -72.3629
-8.5 | -0.6356 | 0.00914 | -0.06 | -69.5405
-8 | -0.5845 | 0.00883 | -0.0598 | -66.1948
-7 | -0.4799 | 0.00824 | -0.0598 | -58.2403
-6.5 | -0.4278 | 0.00786 | -0.0597 | -54.4275
-6 | -0.3737 | 0.0076 | -0.06 | -49.1711
-5.5 | -0.319 | 0.00738 | -0.0604 | -43.2249
-5 | -0.2638 | 0.00719 | -0.0609 | -36.6898
-4.5 | -0.2091 | 0.00694 | -0.0612 | -30.1297
-4 | -0.153 | 0.00673 | -0.0619 | -22.734
-3.5 | -0.0967 | 0.00653 | -0.0625 | -14.8086
-3 | -0.0402 | 0.00633 | -0.0632 | -6.3507
-2.5 | 0.0146 | 0.00599 | -0.0636 | 2.4374
-2 | 0.0662 | 0.00538 | -0.0636 | 12.3048
-1.5 | 0.1177 | 0.0047 | -0.0637 | 25.0426
-1 | 0.1677 | 0.00383 | -0.0635 | 43.7859
-0.5 | 0.225 | 0.0035 | -0.0644 | 64.2857
0 | 0.2846 | 0.00349 | -0.0657 | 81.5473
0.5 | 0.3439 | 0.00355 | -0.0668 | 96.8732
1 | 0.4033 | 0.00355 | -0.068 | 113.6056
1.5 | 0.4627 | 0.00357 | -0.0692 | 129.6078
2 | 0.5214 | 0.00365 | -0.0703 | 142.8493
2.5 | 0.5649 | 0.00445 | -0.0684 | 126.9438
3 | 0.6005 | 0.00542 | -0.0652 | 110.7934
3.5 | 0.6279 | 0.00645 | -0.0603 | 97.3488
4 | 0.6514 | 0.00725 | -0.0544 | 89.8483
4.5 | 0.6658 | 0.0081 | -0.0468 | 82.1975
5 | 0.6898 | 0.00899 | -0.0415 | 76.7297
5.5 | 0.7224 | 0.00972 | -0.0379 | 74.321
6 | 0.7627 | 0.01024 | -0.0358 | 74.4824
6.5 | 0.8035 | 0.01074 | -0.0339 | 74.8138
7 | 0.8446 | 0.01125 | -0.032 | 75.0756
7.5 | 0.885 | 0.01181 | -0.0302 | 74.9365
8 | 0.9244 | 0.01245 | -0.0282 | 74.249
8.5 | 0.9648 | 0.01304 | -0.0265 | 73.9877
9 | 1.0038 | 0.01371 | -0.0247 | 73.2166
9.5 | 1.0409 | 0.01449 | -0.0226 | 71.8357
10 | 1.0795 | 0.01523 | -0.0208 | 70.8798
10.5 | 1.1165 | 0.01603 | -0.019 | 69.6507
11 | 1.1542 | 0.01683 | -0.0172 | 68.5799
11.5 | 1.1888 | 0.0178 | -0.0152 | 66.7865
12 | 1.2221 | 0.01888 | -0.0131 | 64.7299
12.5 | 1.2553 | 0.02 | -0.0111 | 62.765
13 | 1.2905 | 0.02103 | -0.0094 | 61.3647
13.5 | 1.3237 | 0.02221 | -0.0077 | 59.5993
14 | 1.355 | 0.02351 | -0.0058 | 57.635
14.5 | 1.3862 | 0.02486 | -0.0041 | 55.7603
15 | 1.4151 | 0.02635 | -0.0022 | 53.704
15.5 | 1.4379 | 0.02802 | 0.0005 | 51.3169
16 | 1.4716 | 0.0298 | 0.0007 | 49.3826
16.5 | 1.4967 | 0.0318 | 0.0024 | 47.066
17 | 1.5228 | 0.03376 | 0.0038 | 45.1066
17.5 | 1.5464 | 0.03598 | 0.0053 | 42.9794
18 | 1.5679 | 0.03845 | 0.0066 | 40.7776
18.5 | 1.5886 | 0.04106 | 0.0078 | 38.6897
19 | 1.607 | 0.04393 | 0.009 | 36.5809
19.5 | 1.6219 | 0.04725 | 0.01 | 34.3259
20 | 1.6341 | 0.05097 | 0.0108 | 32.06

## 75. Re 5M Mach 0.10 (1)
BIGFOIL.COM POLAR EXPORT
NACA66-316 a=0.8
NACA66-316 a=0.8 |  |  |  | Cl Max: | 1.373 | at alpha= | 12 | deg
JavaFoil+Calcfoil stall+Eppler ext transition |  |  |  | L/D Max: | 155.923 | at alpha= | 2.5 | deg
Re: | 5000000 |  |  | Cd Min: | 0.00377 | at alpha= | -1.5 | deg
Mach: | 0.1 |  |  | Cl=0 at alpha= | -2.4262 | deg
|  |  |  | @ Cl=0.1, Cd= | 0.0043887
|  |  |  | @ Cl=0.4, Cd= | 0.0038945
|  |  |  | @ Cl=0.6, Cd= | 0.0038981
alpha (deg) | Cl | Cd | Cm | Cl/Cd
-18.5 | -0.735 | 0.14273 | -0.01 | -5.152
-18 | -0.758 | 0.13785 | -0.01 | -5.5
-17.5 | -0.777 | 0.12807 | -0.011 | -6.063
-17 | -0.789 | 0.12145 | -0.012 | -6.497
-16.5 | -0.8 | 0.11444 | -0.013 | -6.99
-16 | -0.81 | 0.10701 | -0.014 | -7.565
-15.5 | -0.82 | 0.09728 | -0.015 | -8.425
-15 | -0.824 | 0.09156 | -0.016 | -8.995
-14.5 | -0.846 | 0.07077 | -0.02 | -11.961
-14 | -0.938 | 0.02498 | -0.026 | -37.533
-13.5 | -0.951 | 0.01872 | -0.028 | -50.777
-13 | -0.945 | 0.01679 | -0.03 | -56.301
-12.5 | -0.936 | 0.01515 | -0.031 | -61.789
-12 | -0.921 | 0.014 | -0.032 | -65.799
-11.5 | -0.9 | 0.01317 | -0.033 | -68.337
-11 | -0.875 | 0.01243 | -0.035 | -70.372
-10.5 | -0.845 | 0.01176 | -0.036 | -71.86
-10 | -0.812 | 0.01121 | -0.037 | -72.383
-9.5 | -0.774 | 0.01068 | -0.038 | -72.513
-9 | -0.733 | 0.01022 | -0.04 | -71.74
-8.5 | -0.689 | 0.00969 | -0.041 | -71.071
-8 | -0.64 | 0.00934 | -0.042 | -68.567
-7.5 | -0.59 | 0.00896 | -0.043 | -65.812
-7 | -0.537 | 0.00871 | -0.045 | -61.705
-6.5 | -0.483 | 0.00838 | -0.046 | -57.637
-6 | -0.427 | 0.00808 | -0.047 | -52.86
-5.5 | -0.37 | 0.0074 | -0.048 | -50.039
-5 | -0.313 | 0.00778 | -0.05 | -40.171
-4.5 | -0.253 | 0.00755 | -0.051 | -33.526
-4 | -0.193 | 0.0072 | -0.052 | -26.772
-3.5 | -0.132 | 0.00701 | -0.053 | -18.832
-3 | -0.071 | 0.00684 | -0.055 | -10.362
-2.5 | -0.009 | 0.00666 | -0.056 | -1.408
-2 | 0.052 | 0.00651 | -0.057 | 8.033
-1.5 | 0.114 | 0.00377 | -0.058 | 30.358
-1 | 0.176 | 0.00378 | -0.059 | 46.578
-0.5 | 0.238 | 0.00378 | -0.061 | 62.951
0 | 0.3 | 0.00381 | -0.062 | 78.803
0.5 | 0.362 | 0.00387 | -0.063 | 93.577
1 | 0.424 | 0.00391 | -0.064 | 108.32
1.5 | 0.486 | 0.00392 | -0.065 | 123.778
2 | 0.547 | 0.00397 | -0.067 | 137.848
2.5 | 0.606 | 0.00389 | -0.068 | 155.923
3 | 0.663 | 0.00498 | -0.068 | 133.203
3.5 | 0.721 | 0.00563 | -0.069 | 128.11
4 | 0.775 | 0.00947 | -0.07 | 81.878
4.5 | 0.832 | 0.00983 | -0.071 | 84.663
5 | 0.888 | 0.01025 | -0.072 | 86.587
5.5 | 0.942 | 0.01065 | -0.073 | 88.463
6 | 0.994 | 0.01107 | -0.075 | 89.813
6.5 | 1.044 | 0.01152 | -0.076 | 90.647
7 | 1.092 | 0.01199 | -0.077 | 91.112
7.5 | 1.137 | 0.0125 | -0.078 | 91.016
8 | 1.18 | 0.01303 | -0.079 | 90.552
8.5 | 1.219 | 0.01354 | -0.08 | 90.006
9 | 1.255 | 0.01416 | -0.081 | 88.595
9.5 | 1.287 | 0.01486 | -0.082 | 86.601
10 | 1.315 | 0.01553 | -0.083 | 84.628
10.5 | 1.339 | 0.01636 | -0.084 | 81.841
11 | 1.358 | 0.01699 | -0.085 | 79.913
11.5 | 1.368 | 0.01775 | -0.085 | 77.056
12 | 1.373 | 0.01878 | -0.086 | 73.103
12.5 | 1.372 | 0.01983 | -0.087 | 69.162
13 | 1.366 | 0.02075 | -0.088 | 65.825
13.5 | 1.355 | 0.02196 | -0.089 | 61.677
14 | 1.339 | 0.02325 | -0.09 | 57.566
14.5 | 1.318 | 0.02469 | -0.09 | 53.359
15 | 1.294 | 0.02561 | -0.091 | 50.533
15.5 | 1.263 | 0.02812 | -0.092 | 44.922
16 | 1.229 | 0.03053 | -0.092 | 40.245
16.5 | 1.185 | 0.03537 | -0.092 | 33.501
17 | 1.131 | 0.04427 | -0.09 | 25.537

## 76. Re 5M Mach 0.10 (2)
BIGFOIL.COM POLAR EXPORT
NACA66-316 a=0.8
NACA66-316 a=0.8 |  |  |  | Cl Max: | 1.6204 | at alpha= | 20 | deg
XFOIL ncrit=9 |  |  |  | L/D Max: | 143.726 | at alpha= | 2 | deg
Re: | 5000000 |  |  | Cd Min: | 0.0545 | at alpha= | 20 | deg
Mach: | 0.1 |  |  | Cl=0 at alpha= | -2.6383 | deg
|  |  |  | @ Cl=0.1, Cd= | 0.0049548
|  |  |  | @ Cl=0.4, Cd= | 0.003551
|  |  |  | @ Cl=0.6, Cd= | 0.0053467
alpha (deg) | Cl | Cd | Cm | Cl/Cd
-20 | -1.3153 | 0.0415 | -0.1042 | -31.694
-19.5 | -1.3081 | 0.03762 | -0.104 | -34.7714
-19 | -1.2995 | 0.03411 | -0.1033 | -38.0973
-18.5 | -1.2856 | 0.03128 | -0.1022 | -41.0997
-18 | -1.2657 | 0.02901 | -0.101 | -43.6298
-17.5 | -1.2476 | 0.02678 | -0.0993 | -46.587
-17 | -1.23 | 0.02462 | -0.0972 | -49.9594
-16.5 | -1.2088 | 0.02274 | -0.095 | -53.1574
-16 | -1.1754 | 0.02169 | -0.0937 | -54.1909
-15.5 | -1.1587 | 0.01966 | -0.0906 | -58.9369
-15 | -1.1376 | 0.01798 | -0.0875 | -63.2703
-14.5 | -1.1111 | 0.0166 | -0.0847 | -66.9337
-14 | -1.0791 | 0.01559 | -0.0824 | -69.2174
-13.5 | -1.044 | 0.01474 | -0.0803 | -70.8277
-13 | -1.0086 | 0.01397 | -0.0781 | -72.1976
-12.5 | -0.9731 | 0.0132 | -0.0758 | -73.7197
-12 | -0.9352 | 0.0126 | -0.0736 | -74.2222
-11.5 | -0.8969 | 0.01202 | -0.0714 | -74.6173
-11 | -0.8597 | 0.0115 | -0.0687 | -74.7565
-10.5 | -0.823 | 0.01105 | -0.0658 | -74.4796
-10 | -0.7809 | 0.01054 | -0.0638 | -74.0892
-9 | -0.6886 | 0.00955 | -0.0615 | -72.1047
-8.5 | -0.6382 | 0.00921 | -0.061 | -69.2942
-8 | -0.587 | 0.00889 | -0.0607 | -66.0292
-7.5 | -0.5348 | 0.0086 | -0.0606 | -62.186
-7 | -0.4814 | 0.00831 | -0.0606 | -57.9302
-6.5 | -0.4296 | 0.0079 | -0.0604 | -54.3797
-6 | -0.3753 | 0.00763 | -0.0606 | -49.1874
-5.5 | -0.3203 | 0.00741 | -0.061 | -43.2254
-5 | -0.2648 | 0.00721 | -0.0614 | -36.7268
-4.5 | -0.2098 | 0.00696 | -0.0617 | -30.1437
-4 | -0.1535 | 0.00674 | -0.0623 | -22.7745
-3.5 | -0.0968 | 0.00655 | -0.063 | -14.7786
-3 | -0.04 | 0.00635 | -0.0637 | -6.2992
-2.5 | 0.0153 | 0.00603 | -0.0641 | 2.5373
-1.5 | 0.1185 | 0.00472 | -0.064 | 25.1059
-1 | 0.1688 | 0.00384 | -0.0639 | 43.9583
-0.5 | 0.2263 | 0.00351 | -0.0648 | 64.4729
0 | 0.2863 | 0.0035 | -0.066 | 81.8
0.5 | 0.3459 | 0.00356 | -0.0672 | 97.1629
1 | 0.4057 | 0.00355 | -0.0684 | 114.2817
1.5 | 0.4654 | 0.00358 | -0.0696 | 130
2 | 0.5246 | 0.00365 | -0.0707 | 143.726
2.5 | 0.5683 | 0.00445 | -0.0688 | 127.7079
3 | 0.6033 | 0.00544 | -0.0653 | 110.9007
3.5 | 0.6297 | 0.00647 | -0.0602 | 97.3261
4 | 0.6498 | 0.00725 | -0.0535 | 89.6276
4.5 | 0.6645 | 0.00816 | -0.046 | 81.4338
5 | 0.6885 | 0.00908 | -0.0407 | 75.826
5.5 | 0.7218 | 0.00982 | -0.0372 | 73.5031
6.5 | 0.8027 | 0.01088 | -0.033 | 73.7776
7 | 0.8448 | 0.01138 | -0.0312 | 74.2355
7.5 | 0.8848 | 0.01198 | -0.0292 | 73.8564
8 | 0.9249 | 0.01261 | -0.0273 | 73.3466
8.5 | 0.9653 | 0.01324 | -0.0255 | 72.9079
9 | 1.0044 | 0.01393 | -0.0236 | 72.1034
9.5 | 1.0412 | 0.01475 | -0.0214 | 70.5898
10 | 1.0805 | 0.01548 | -0.0197 | 69.7997
10.5 | 1.1178 | 0.01631 | -0.0177 | 68.5346
11 | 1.1552 | 0.01715 | -0.0159 | 67.3586
11.5 | 1.1901 | 0.01817 | -0.0138 | 65.4981
12 | 1.2217 | 0.01938 | -0.0113 | 63.0392
12.5 | 1.2576 | 0.02041 | -0.0096 | 61.6169
13 | 1.2917 | 0.02155 | -0.0077 | 59.9397
13.5 | 1.3261 | 0.02273 | -0.006 | 58.3414
14 | 1.3565 | 0.02414 | -0.0039 | 56.193
14.5 | 1.3875 | 0.02558 | -0.0021 | 54.2416
15 | 1.4163 | 0.02717 | -0.0001 | 52.1273
15.5 | 1.4372 | 0.02908 | 0.0028 | 49.4223
17 | 1.5227 | 0.03504 | 0.0062 | 43.4561
17.5 | 1.5455 | 0.03746 | 0.0078 | 41.2573
18 | 1.5675 | 0.04001 | 0.0092 | 39.1777
18.5 | 1.5868 | 0.04286 | 0.0105 | 37.0229
19 | 1.6029 | 0.04612 | 0.0116 | 34.755
19.5 | 1.6143 | 0.04996 | 0.0127 | 32.3118
20 | 1.6204 | 0.0545 | 0.0135 | 29.7321

## 77. Re 5M Mach 0.25 (1)
BIGFOIL.COM POLAR EXPORT
NACA66-316 a=0.8
NACA66-316 a=0.8 |  |  |  | Cl Max: | 1.321 | at alpha= | 11 | deg
JavaFoil+Calcfoil stall+Eppler ext transition |  |  |  | L/D Max: | 167.475 | at alpha= | 2.5 | deg
Re: | 5000000 |  |  | Cd Min: | 0.00371 | at alpha= | 2.5 | deg
Mach: | 0.25 |  |  | Cl=0 at alpha= | -2.4219 | deg
|  |  |  | @ Cl=0.1, Cd= | 0.0045703
|  |  |  | @ Cl=0.4, Cd= | 0.0039222
|  |  |  | @ Cl=0.6, Cd= | 0.0037503
alpha (deg) | Cl | Cd | Cm | Cl/Cd
-16.5 | -0.551 | 0.1281 | -0.011 | -4.299
-16 | -0.589 | 0.12155 | -0.012 | -4.844
-15.5 | -0.623 | 0.1154 | -0.012 | -5.396
-15 | -0.653 | 0.10646 | -0.013 | -6.133
-14.5 | -0.678 | 0.10165 | -0.014 | -6.667
-14 | -0.698 | 0.09461 | -0.015 | -7.378
-13.5 | -0.713 | 0.08804 | -0.016 | -8.101
-13 | -0.725 | 0.08095 | -0.018 | -8.953
-12.5 | -0.734 | 0.07245 | -0.02 | -10.127
-12 | -0.852 | 0.01814 | -0.032 | -46.965
-11.5 | -0.857 | 0.01488 | -0.034 | -57.582
-11 | -0.847 | 0.01361 | -0.035 | -62.205
-10.5 | -0.828 | 0.01262 | -0.037 | -65.626
-10 | -0.803 | 0.01192 | -0.038 | -67.366
-9.5 | -0.772 | 0.0113 | -0.039 | -68.354
-9 | -0.736 | 0.01073 | -0.041 | -68.597
-8.5 | -0.695 | 0.01023 | -0.042 | -67.932
-8 | -0.648 | 0.00971 | -0.043 | -66.805
-7.5 | -0.599 | 0.00938 | -0.044 | -63.855
-7 | -0.547 | 0.00894 | -0.046 | -61.178
-6.5 | -0.493 | 0.00861 | -0.047 | -57.186
-6 | -0.436 | 0.0083 | -0.048 | -52.575
-5.5 | -0.379 | 0.00797 | -0.05 | -47.514
-5 | -0.319 | 0.00695 | -0.051 | -45.945
-4.5 | -0.259 | 0.00707 | -0.052 | -36.638
-4 | -0.198 | 0.00748 | -0.054 | -26.433
-3.5 | -0.136 | 0.00715 | -0.055 | -18.968
-3 | -0.073 | 0.00695 | -0.056 | -10.465
-2.5 | -0.01 | 0.00677 | -0.057 | -1.424
-2 | 0.054 | 0.00659 | -0.059 | 8.152
-1.5 | 0.118 | 0.00378 | -0.06 | 31.053
-1 | 0.181 | 0.0038 | -0.061 | 47.685
-0.5 | 0.245 | 0.00385 | -0.062 | 63.599
0 | 0.308 | 0.00385 | -0.063 | 80.196
0.5 | 0.372 | 0.0039 | -0.065 | 95.315
1 | 0.435 | 0.00395 | -0.066 | 110.262
1.5 | 0.499 | 0.00381 | -0.067 | 130.879
2 | 0.562 | 0.00382 | -0.068 | 147.037
2.5 | 0.622 | 0.00371 | -0.069 | 167.475
3 | 0.68 | 0.00515 | -0.07 | 132.117
3.5 | 0.739 | 0.00585 | -0.071 | 126.444
4 | 0.795 | 0.00976 | -0.072 | 81.371
4.5 | 0.853 | 0.0102 | -0.073 | 83.552
5 | 0.91 | 0.0106 | -0.074 | 85.801
5.5 | 0.964 | 0.01106 | -0.075 | 87.196
6 | 1.016 | 0.0115 | -0.076 | 88.38
6.5 | 1.066 | 0.01199 | -0.078 | 88.887
7 | 1.113 | 0.01251 | -0.079 | 88.947
7.5 | 1.156 | 0.01308 | -0.08 | 88.383
8 | 1.195 | 0.01368 | -0.081 | 87.389
8.5 | 1.23 | 0.01427 | -0.082 | 86.211
9 | 1.26 | 0.01503 | -0.083 | 83.885
9.5 | 1.285 | 0.01579 | -0.084 | 81.362
10 | 1.304 | 0.0166 | -0.085 | 78.547
10.5 | 1.316 | 0.01761 | -0.086 | 74.69
11 | 1.321 | 0.01851 | -0.087 | 71.339
11.5 | 1.312 | 0.01935 | -0.088 | 67.801
12 | 1.294 | 0.02044 | -0.088 | 63.28
12.5 | 1.267 | 0.02168 | -0.089 | 58.414
13 | 1.229 | 0.02346 | -0.09 | 52.401
13.5 | 1.182 | 0.02541 | -0.091 | 46.517
14 | 1.123 | 0.02842 | -0.091 | 39.504
14.5 | 0.908 | 0.09757 | -0.057 | 9.309
15 | 0.848 | 0.10753 | -0.052 | 7.89
15.5 | 0.787 | 0.11455 | -0.051 | 6.872
16 | 0.722 | 0.1255 | -0.048 | 5.751

## 78. Re 5M Mach 0.25 (2)
BIGFOIL.COM POLAR EXPORT
NACA66-316 a=0.8
NACA66-316 a=0.8 |  |  |  | Cl Max: | 1.5368 | at alpha= | 19 | deg
XFOIL ncrit=9 |  |  |  | L/D Max: | 146.829 | at alpha= | 2 | deg
Re: | 5000000 |  |  | Cd Min: | 0.19823 | at alpha= | -20 | deg
Mach: | 0.25 |  |  | Cl=0 at alpha= | -2.6626 | deg
|  |  |  | @ Cl=0.1, Cd= | 0.0051469
|  |  |  | @ Cl=0.4, Cd= | 0.0035961
|  |  |  | @ Cl=0.6, Cd= | 0.0048897
alpha (deg) | Cl | Cd | Cm | Cl/Cd
-20 | -0.507 | 0.19823 | -0.0327 | -2.5576
-19.5 | -0.4904 | 0.19196 | -0.0369 | -2.5547
-19 | -0.8221 | 0.10883 | -0.0783 | -7.554
-18.5 | -0.9802 | 0.07369 | -0.1017 | -13.3017
-18 | -0.9819 | 0.06535 | -0.1071 | -15.0252
-17.5 | -1.0509 | 0.04992 | -0.1156 | -21.0517
-17 | -1.056 | 0.04367 | -0.1171 | -24.1814
-16.5 | -1.0763 | 0.03695 | -0.1171 | -29.1286
-16 | -1.0741 | 0.03281 | -0.1155 | -32.737
-15.5 | -1.0973 | 0.0274 | -0.1118 | -40.0474
-15 | -1.0663 | 0.02576 | -0.1099 | -41.3936
-14.5 | -1.0682 | 0.02223 | -0.1053 | -48.0522
-14 | -1.0562 | 0.01968 | -0.101 | -53.6687
-13.5 | -1.0317 | 0.0179 | -0.0974 | -57.6369
-13 | -1.0003 | 0.01658 | -0.0942 | -60.3317
-12.5 | -0.9682 | 0.01531 | -0.0908 | -63.2397
-12 | -0.931 | 0.01437 | -0.088 | -64.7878
-11.5 | -0.8928 | 0.01349 | -0.0851 | -66.1824
-11 | -0.8543 | 0.0127 | -0.0821 | -67.2677
-10.5 | -0.815 | 0.01197 | -0.0791 | -68.0869
-10 | -0.776 | 0.01133 | -0.0759 | -68.4907
-9.5 | -0.7398 | 0.01075 | -0.072 | -68.8186
-9 | -0.6992 | 0.01007 | -0.069 | -69.434
-8.5 | -0.6501 | 0.00962 | -0.0674 | -67.578
-8 | -0.5988 | 0.00924 | -0.0663 | -64.8052
-7.5 | -0.5461 | 0.00886 | -0.0655 | -61.6366
-7 | -0.4917 | 0.00854 | -0.0651 | -57.5761
-6.5 | -0.4383 | 0.00814 | -0.0645 | -53.8452
-6 | -0.3836 | 0.00781 | -0.0642 | -49.1165
-5.5 | -0.3273 | 0.00756 | -0.0642 | -43.2937
-5 | -0.2704 | 0.00733 | -0.0644 | -36.8895
-4.5 | -0.2133 | 0.00706 | -0.0646 | -30.2125
-4 | -0.1557 | 0.00682 | -0.065 | -22.8299
-3.5 | -0.0971 | 0.00663 | -0.0656 | -14.6456
-3 | -0.039 | 0.00642 | -0.0661 | -6.0748
-2.5 | 0.0188 | 0.00618 | -0.0666 | 3.0421
-2 | 0.0711 | 0.00554 | -0.0664 | 12.8339
-1.5 | 0.1233 | 0.00483 | -0.0662 | 25.528
-1 | 0.1747 | 0.0039 | -0.066 | 44.7949
-0.5 | 0.2337 | 0.00354 | -0.0668 | 66.0169
0 | 0.2956 | 0.00354 | -0.0681 | 83.5028
0.5 | 0.357 | 0.00361 | -0.0692 | 98.892
1 | 0.419 | 0.00359 | -0.0705 | 116.7131
1.5 | 0.4806 | 0.00363 | -0.0717 | 132.3967
2 | 0.5418 | 0.00369 | -0.0728 | 146.8293
2.5 | 0.5868 | 0.00443 | -0.0708 | 132.4605
3 | 0.6181 | 0.00552 | -0.0662 | 111.9746
3.5 | 0.6383 | 0.00656 | -0.0594 | 97.3018
4 | 0.6447 | 0.00745 | -0.0496 | 86.5369
4.5 | 0.6592 | 0.00856 | -0.0421 | 77.0093
5 | 0.6821 | 0.00964 | -0.0364 | 70.7573
5.5 | 0.7171 | 0.01043 | -0.033 | 68.7536
6 | 0.7593 | 0.01102 | -0.0308 | 68.902
6.5 | 0.8012 | 0.01162 | -0.0286 | 68.9501
7 | 0.8438 | 0.01221 | -0.0266 | 69.1073
7.5 | 0.8849 | 0.01291 | -0.0244 | 68.5438
8 | 0.9261 | 0.01362 | -0.0222 | 67.9956
8.5 | 0.9682 | 0.01434 | -0.0202 | 67.5174
9 | 1.006 | 0.01524 | -0.0176 | 66.0105
9.5 | 1.0461 | 0.01609 | -0.0155 | 65.0155
10 | 1.0855 | 0.01699 | -0.0132 | 63.8905
10.5 | 1.1242 | 0.01798 | -0.011 | 62.525
11 | 1.1606 | 0.01911 | -0.0085 | 60.7326
11.5 | 1.1928 | 0.02054 | -0.0055 | 58.0721
12 | 1.2291 | 0.02178 | -0.0032 | 56.4325
12.5 | 1.2654 | 0.02308 | -0.001 | 54.8267
13 | 1.2998 | 0.02454 | 0.0014 | 52.9666
13.5 | 1.3323 | 0.02618 | 0.0038 | 50.89
14 | 1.3619 | 0.02807 | 0.0064 | 48.518
14.5 | 1.3844 | 0.03051 | 0.0095 | 45.3753
15 | 1.4136 | 0.03257 | 0.0117 | 43.4019
16 | 1.4674 | 0.03747 | 0.0155 | 39.162
16.5 | 1.489 | 0.04047 | 0.0176 | 36.7927
17 | 1.5109 | 0.04357 | 0.0194 | 34.6775
17.5 | 1.5224 | 0.04774 | 0.0213 | 31.8894
18 | 1.5309 | 0.05241 | 0.0227 | 29.2101
18.5 | 1.5312 | 0.05819 | 0.0236 | 26.3138
19 | 1.5368 | 0.06381 | 0.0237 | 24.084
19.5 | 1.5302 | 0.07112 | 0.0228 | 21.5157
20 | 1.5252 | 0.07873 | 0.0211 | 19.3725

## 79. Re 5M Mach 0.50 (1)
BIGFOIL.COM POLAR EXPORT
NACA66-316 a=0.8
NACA66-316 a=0.8 |  |  |  | Cl Max: | 1.239 | at alpha= | 20 | deg
JavaFoil+Calcfoil stall+Eppler ext transition |  |  |  | L/D Max: | 161.83 | at alpha= | 2.5 | deg
Re: | 5000000 |  |  | Cd Min: | 0.00346 | at alpha= | -0.5 | deg
Mach: | 0.5 |  |  | Cl=0 at alpha= | -2.4225 | deg
|  |  |  | @ Cl=0.1, Cd= | 0.0048301
|  |  |  | @ Cl=0.4, Cd= | 0.0039721
|  |  |  | @ Cl=0.6, Cd= | 0.0041126
alpha (deg) | Cl | Cd | Cm | Cl/Cd
-20 | -0.978 | 0.16031 | -0.01 | -6.098
-19.5 | -0.95 | 0.1532 | -0.011 | -6.204
-19 | -0.923 | 0.14935 | -0.012 | -6.181
-18.5 | -0.899 | 0.14488 | -0.013 | -6.203
-18 | -0.868 | 0.13964 | -0.013 | -6.219
-17.5 | -0.84 | 0.1363 | -0.013 | -6.16
-17 | -0.812 | 0.13334 | -0.014 | -6.09
-16.5 | -0.785 | 0.12914 | -0.014 | -6.078
-16 | -0.758 | 0.12545 | -0.015 | -6.042
-15.5 | -0.729 | 0.11631 | -0.015 | -6.265
-15 | -0.701 | 0.11521 | -0.016 | -6.087
-14.5 | -0.674 | 0.10813 | -0.016 | -6.232
-14 | -0.646 | 0.10735 | -0.017 | -6.023
-13.5 | -0.619 | 0.10196 | -0.017 | -6.068
-13 | -0.59 | 0.09497 | -0.018 | -6.217
-12.5 | -0.563 | 0.08687 | -0.018 | -6.481
-12 | -0.536 | 0.07886 | -0.019 | -6.795
-11.5 | -0.509 | 0.07231 | -0.02 | -7.033
-11 | -0.482 | 0.06666 | -0.022 | -7.231
-10.5 | -0.46 | 0.05778 | -0.027 | -7.963
-10 | -0.423 | 0.07346 | -0.02 | -5.764
-9.5 | -0.396 | 0.06163 | -0.021 | -6.425
-9 | -0.369 | 0.05689 | -0.023 | -6.479
-8.5 | -0.342 | 0.05179 | -0.025 | -6.599
-8 | -0.473 | 0.04989 | -0.023 | -9.49
-7.5 | -0.585 | 0.01129 | -0.049 | -51.836
-7 | -0.56 | 0.01068 | -0.051 | -52.454
-6.5 | -0.519 | 0.01006 | -0.052 | -51.546
-6 | -0.468 | 0.00943 | -0.054 | -49.597
-5.5 | -0.41 | 0.00904 | -0.055 | -45.372
-5 | -0.349 | 0.00859 | -0.056 | -40.629
-4.5 | -0.284 | 0.00823 | -0.058 | -34.552
-4 | -0.218 | 0.00791 | -0.059 | -27.559
-3.5 | -0.15 | 0.0076 | -0.061 | -19.718
-3 | -0.081 | 0.00735 | -0.062 | -10.978
-2.5 | -0.011 | 0.00716 | -0.064 | -1.495
-2 | 0.06 | 0.00634 | -0.065 | 9.434
-1.5 | 0.131 | 0.00366 | -0.067 | 35.935
-1 | 0.202 | 0.00365 | -0.068 | 55.492
-0.5 | 0.274 | 0.00346 | -0.069 | 79.148
0 | 0.343 | 0.00394 | -0.071 | 87.173
0.5 | 0.414 | 0.00398 | -0.072 | 103.844
1 | 0.484 | 0.004 | -0.073 | 120.896
1.5 | 0.554 | 0.00406 | -0.075 | 136.593
2 | 0.624 | 0.00414 | -0.076 | 150.824
2.5 | 0.69 | 0.00427 | -0.077 | 161.83
3 | 0.754 | 0.00593 | -0.078 | 127.06
3.5 | 0.815 | 0.01074 | -0.079 | 75.9
4 | 0.879 | 0.0113 | -0.08 | 77.844
4.5 | 0.941 | 0.01183 | -0.081 | 79.541
5 | 1.001 | 0.0124 | -0.083 | 80.69
5.5 | 1.054 | 0.01309 | -0.084 | 80.508
6 | 1.1 | 0.0138 | -0.085 | 79.694
6.5 | 1.136 | 0.01457 | -0.086 | 77.931
7 | 1.155 | 0.01545 | -0.087 | 74.785
7.5 | 1.146 | 0.01664 | -0.088 | 68.885
8 | 1.069 | 0.01825 | -0.09 | 58.59
8.5 | 0.608 | 0.05574 | -0.045 | 10.91
9 | 0.634 | 0.06232 | -0.043 | 10.177
9.5 | 0.798 | 0.02089 | -0.093 | 38.185
10 | 0.694 | 0.06435 | -0.053 | 10.783
10.5 | 0.717 | 0.07382 | -0.047 | 9.708
11 | 0.744 | 0.08413 | -0.047 | 8.838
11.5 | 0.922 | 0.02579 | -0.097 | 35.757
12 | 0.808 | 0.07745 | -0.061 | 10.429
12.5 | 0.826 | 0.08944 | -0.052 | 9.239
13 | 0.853 | 0.09932 | -0.053 | 8.592
13.5 | 0.88 | 0.10382 | -0.054 | 8.481
14 | 0.907 | 0.10745 | -0.055 | 8.442
14.5 | 0.935 | 0.11089 | -0.057 | 8.433
15 | 0.968 | 0.11536 | -0.064 | 8.392
15.5 | 0.989 | 0.11936 | -0.059 | 8.288
16 | 1.016 | 0.12368 | -0.061 | 8.218
16.5 | 1.051 | 0.12598 | -0.068 | 8.346
17 | 1.077 | 0.13755 | -0.068 | 7.827
17.5 | 1.098 | 0.13596 | -0.065 | 8.079
18 | 1.128 | 0.14284 | -0.068 | 7.898
18.5 | 1.165 | 0.14353 | -0.075 | 8.115
19 | 1.181 | 0.1534 | -0.07 | 7.697
19.5 | 1.207 | 0.15546 | -0.071 | 7.766
20 | 1.239 | 0.16052 | -0.075 | 7.716

## 80. Re 5M Mach 0.50 (2)
BIGFOIL.COM POLAR EXPORT
NACA66-316 a=0.8
NACA66-316 a=0.8 |  |  |  | Cl Max: | 1.1194 | at alpha= | 11 | deg
XFOIL ncrit=9 |  |  |  | L/D Max: | 162.47 | at alpha= | 2.5 | deg
Re: | 5000000 |  |  | Cd Min: | 0.22169 | at alpha= | -20 | deg
Mach: | 0.5 |  |  | Cl=0 at alpha= | -2.7632 | deg
|  |  |  | @ Cl=0.1, Cd= | 0.0061204
|  |  |  | @ Cl=0.4, Cd= | 0.0038041
|  |  |  | @ Cl=0.6, Cd= | 0.0038778
alpha (deg) | Cl | Cd | Cm | Cl/Cd
-20 | -0.5117 | 0.22169 | -0.0326 | -2.3082
-19.5 | -0.4914 | 0.21404 | -0.0375 | -2.2958
-19 | -0.4745 | 0.20535 | -0.0424 | -2.3107
-18.5 | -0.4533 | 0.19841 | -0.0471 | -2.2847
-18 | -0.4322 | 0.19134 | -0.0518 | -2.2588
-17.5 | -0.4161 | 0.18258 | -0.0566 | -2.279
-17 | -0.403 | 0.17314 | -0.0616 | -2.3276
-16.5 | -0.3838 | 0.16584 | -0.0662 | -2.3143
-15.5 | -0.35 | 0.15032 | -0.0754 | -2.3284
-15 | -0.3373 | 0.14168 | -0.0803 | -2.3807
-14.5 | -0.3316 | 0.13165 | -0.0856 | -2.5188
-14 | -0.3327 | 0.12055 | -0.0915 | -2.7599
-13 | -0.3367 | 0.10009 | -0.1033 | -3.364
-12.5 | -0.3458 | 0.08932 | -0.1096 | -3.8715
-11.5 | -0.3981 | 0.06058 | -0.1286 | -6.5715
-11 | -0.4293 | 0.04914 | -0.1361 | -8.7363
-10 | -0.5056 | 0.03325 | -0.1358 | -15.206
-9.5 | -0.5436 | 0.0269 | -0.13 | -20.2082
-8.5 | -0.58 | 0.01581 | -0.1139 | -36.6856
-8 | -0.546 | 0.0134 | -0.1085 | -40.7463
-7.5 | -0.5104 | 0.01166 | -0.1029 | -43.7736
-7 | -0.4731 | 0.01044 | -0.0972 | -45.3161
-6.5 | -0.4331 | 0.00957 | -0.0917 | -45.256
-6 | -0.3912 | 0.00901 | -0.0863 | -43.4184
-5.5 | -0.34 | 0.00838 | -0.0829 | -40.5728
-5 | -0.2812 | 0.00797 | -0.0809 | -35.2823
-4.5 | -0.22 | 0.00763 | -0.0796 | -28.8336
-4 | -0.158 | 0.00732 | -0.0787 | -21.5847
-3.5 | -0.095 | 0.00704 | -0.0782 | -13.4943
-3 | -0.0306 | 0.00684 | -0.078 | -4.4737
-2.5 | 0.034 | 0.00663 | -0.0781 | 5.1282
-2 | 0.0954 | 0.00621 | -0.0778 | 15.3623
-1 | 0.2006 | 0.00416 | -0.075 | 48.2212
-0.5 | 0.2655 | 0.00372 | -0.0756 | 71.371
0 | 0.336 | 0.00374 | -0.077 | 89.8396
0.5 | 0.4059 | 0.00381 | -0.0782 | 106.5354
1 | 0.4771 | 0.0038 | -0.0797 | 125.5526
1.5 | 0.5471 | 0.00384 | -0.0809 | 142.474
2 | 0.617 | 0.00389 | -0.0819 | 158.6118
2.5 | 0.6775 | 0.00417 | -0.081 | 162.47
3 | 0.6622 | 0.00565 | -0.0653 | 117.2035
3.5 | 0.6489 | 0.00716 | -0.0508 | 90.6285
4 | 0.6396 | 0.00911 | -0.0382 | 70.2086
4.5 | 0.6444 | 0.01098 | -0.0288 | 58.6885
5 | 0.6593 | 0.01276 | -0.0212 | 51.6693
5.5 | 0.7018 | 0.01375 | -0.0178 | 51.04
6 | 0.7489 | 0.01464 | -0.0151 | 51.1544
6.5 | 0.7968 | 0.01557 | -0.0123 | 51.1753
7 | 0.8433 | 0.01662 | -0.0093 | 50.7401
7.5 | 0.8893 | 0.01774 | -0.0062 | 50.1297
8 | 0.9345 | 0.01897 | -0.0028 | 49.262
8.5 | 0.9762 | 0.02045 | 0.001 | 47.7359
9 | 1.0153 | 0.02216 | 0.0051 | 45.8168
9.5 | 1.0543 | 0.02403 | 0.0093 | 43.8743
10 | 1.0837 | 0.0265 | 0.0142 | 40.8943
10.5 | 1.106 | 0.02954 | 0.0195 | 37.4408
11 | 1.1194 | 0.0334 | 0.0251 | 33.515
12 | 1.0984 | 0.04591 | 0.035 | 23.9251
12.5 | 1.0701 | 0.05483 | 0.037 | 19.5167
13 | 1.0393 | 0.06514 | 0.0361 | 15.9549
13.5 | 1.0079 | 0.07691 | 0.0321 | 13.1049
14 | 0.9782 | 0.08993 | 0.0253 | 10.8773
14.5 | 0.949 | 0.10445 | 0.0161 | 9.0857
15 | 0.9255 | 0.11937 | 0.0061 | 7.7532
15.5 | 0.9041 | 0.13467 | -0.0038 | 6.7134
16 | 0.8802 | 0.1505 | -0.0135 | 5.8485

## 81. Re 6M Mach 0.00 (1)
BIGFOIL.COM POLAR EXPORT
NACA66-316 a=0.8
NACA66-316 a=0.8 |  |  |  | Cl Max: | 1.385 | at alpha= | 12.5 | deg
JavaFoil+Calcfoil stall+Eppler ext transition |  |  |  | L/D Max: | 138.363 | at alpha= | 2 | deg
Re: | 6000000 |  |  | Cd Min: | 0.00363 | at alpha= | -1 | deg
Mach: | 0 |  |  | Cl=0 at alpha= | -2.4262 | deg
|  |  |  | @ Cl=0.1, Cd= | 0.0042571
|  |  |  | @ Cl=0.4, Cd= | 0.0037258
|  |  |  | @ Cl=0.6, Cd= | 0.0048436
alpha (deg) | Cl | Cd | Cm | Cl/Cd
-19 | -0.757 | 0.14632 | -0.009 | -5.175
-18.5 | -0.778 | 0.13945 | -0.01 | -5.58
-18 | -0.797 | 0.13347 | -0.01 | -5.972
-17.5 | -0.813 | 0.12355 | -0.012 | -6.583
-17 | -0.824 | 0.11608 | -0.013 | -7.096
-16.5 | -0.829 | 0.11194 | -0.013 | -7.41
-16 | -0.841 | 0.09904 | -0.015 | -8.496
-15.5 | -0.862 | 0.07995 | -0.018 | -10.786
-15 | -0.925 | 0.04071 | -0.023 | -22.714
-14.5 | -0.971 | 0.02215 | -0.026 | -43.835
-14 | -0.974 | 0.01886 | -0.027 | -51.623
-13.5 | -0.969 | 0.01683 | -0.028 | -57.595
-13 | -0.961 | 0.01533 | -0.03 | -62.691
-12.5 | -0.947 | 0.01411 | -0.031 | -67.153
-12 | -0.929 | 0.0132 | -0.032 | -70.392
-11.5 | -0.906 | 0.01247 | -0.033 | -72.665
-11 | -0.879 | 0.01182 | -0.035 | -74.361
-10.5 | -0.848 | 0.01121 | -0.036 | -75.642
-10 | -0.813 | 0.0107 | -0.037 | -75.949
-9.5 | -0.775 | 0.01021 | -0.038 | -75.904
-9 | -0.733 | 0.00977 | -0.04 | -74.997
-8.5 | -0.688 | 0.00931 | -0.041 | -73.892
-8 | -0.639 | 0.00896 | -0.042 | -71.342
-7.5 | -0.589 | 0.00862 | -0.043 | -68.266
-7 | -0.536 | 0.00837 | -0.044 | -64.042
-6.5 | -0.482 | 0.00806 | -0.046 | -59.79
-6 | -0.426 | 0.00741 | -0.047 | -57.487
-5.5 | -0.37 | 0.00767 | -0.048 | -48.184
-5 | -0.311 | 0.00744 | -0.049 | -41.836
-4.5 | -0.252 | 0.00722 | -0.051 | -34.861
-4 | -0.192 | 0.007 | -0.052 | -27.419
-3.5 | -0.131 | 0.00681 | -0.053 | -19.285
-3 | -0.07 | 0.00662 | -0.054 | -10.651
-2.5 | -0.009 | 0.00643 | -0.055 | -1.452
-2 | 0.052 | 0.00627 | -0.057 | 8.302
-1.5 | 0.114 | 0.00367 | -0.058 | 31.006
-1 | 0.175 | 0.00363 | -0.059 | 48.266
-0.5 | 0.237 | 0.00368 | -0.06 | 64.313
0 | 0.299 | 0.00368 | -0.061 | 81.107
0.5 | 0.36 | 0.0037 | -0.063 | 97.286
1 | 0.422 | 0.00374 | -0.064 | 112.661
1.5 | 0.483 | 0.00383 | -0.065 | 125.976
2 | 0.545 | 0.00394 | -0.066 | 138.363
2.5 | 0.601 | 0.00486 | -0.067 | 123.706
3 | 0.659 | 0.00539 | -0.068 | 122.296
3.5 | 0.717 | 0.00598 | -0.069 | 119.938
4 | 0.772 | 0.00913 | -0.07 | 84.513
4.5 | 0.829 | 0.00947 | -0.071 | 87.528
5 | 0.885 | 0.00988 | -0.072 | 89.5
5.5 | 0.939 | 0.01026 | -0.073 | 91.463
6 | 0.991 | 0.01065 | -0.074 | 93
6.5 | 1.041 | 0.01108 | -0.075 | 93.942
7 | 1.089 | 0.01152 | -0.076 | 94.506
7.5 | 1.134 | 0.012 | -0.077 | 94.507
8 | 1.177 | 0.01251 | -0.078 | 94.135
8.5 | 1.217 | 0.01296 | -0.079 | 93.899
9 | 1.254 | 0.01358 | -0.08 | 92.344
9.5 | 1.287 | 0.01413 | -0.081 | 91.042
10 | 1.316 | 0.01485 | -0.082 | 88.627
10.5 | 1.341 | 0.0156 | -0.083 | 86.011
11 | 1.363 | 0.01622 | -0.084 | 83.998
11.5 | 1.375 | 0.01694 | -0.085 | 81.174
12 | 1.383 | 0.01789 | -0.086 | 77.295
12.5 | 1.385 | 0.01884 | -0.087 | 73.49
13 | 1.383 | 0.01968 | -0.088 | 70.245
13.5 | 1.375 | 0.02078 | -0.089 | 66.181
14 | 1.364 | 0.02195 | -0.089 | 62.135
14.5 | 1.348 | 0.02322 | -0.09 | 58.033
15 | 1.328 | 0.02448 | -0.091 | 54.25
15.5 | 1.304 | 0.02609 | -0.092 | 49.987
16 | 1.277 | 0.02795 | -0.092 | 45.68
16.5 | 1.244 | 0.03056 | -0.092 | 40.727
17 | 1.21 | 0.03358 | -0.093 | 36.022
17.5 | 1.165 | 0.03907 | -0.092 | 29.806

## 82. Re 6M Mach 0.00 (2)
BIGFOIL.COM POLAR EXPORT
NACA66-316 a=0.8
NACA66-316 a=0.8 |  |  |  | Cl Max: | 1.6513 | at alpha= | 20 | deg
XFOIL ncrit=9 |  |  |  | L/D Max: | 148.576 | at alpha= | 2 | deg
Re: | 6000000 |  |  | Cd Min: | 0.04913 | at alpha= | 20 | deg
Mach: | 0 |  |  | Cl=0 at alpha= | -2.6317 | deg
|  |  |  | @ Cl=0.1, Cd= | 0.005007
|  |  |  | @ Cl=0.4, Cd= | 0.0033776
|  |  |  | @ Cl=0.6, Cd= | 0.0058662
alpha (deg) | Cl | Cd | Cm | Cl/Cd
-20 | -1.3912 | 0.03331 | -0.0993 | -41.7652
-19.5 | -1.3784 | 0.03051 | -0.0982 | -45.1786
-19 | -1.3608 | 0.02823 | -0.0969 | -48.204
-18.5 | -1.3403 | 0.02622 | -0.0955 | -51.1175
-18 | -1.3173 | 0.02449 | -0.094 | -53.7893
-17.5 | -1.2963 | 0.0227 | -0.0921 | -57.1057
-17 | -1.2704 | 0.02122 | -0.0903 | -59.868
-16.5 | -1.2446 | 0.01983 | -0.0882 | -62.7635
-16 | -1.2114 | 0.01885 | -0.0868 | -64.2653
-15.5 | -1.1867 | 0.01744 | -0.0843 | -68.0447
-15 | -1.1497 | 0.01672 | -0.083 | -68.762
-14.5 | -1.126 | 0.01531 | -0.0798 | -73.5467
-14 | -1.0951 | 0.01432 | -0.0773 | -76.4735
-13 | -1.0251 | 0.01285 | -0.073 | -79.7743
-12.5 | -0.9894 | 0.01221 | -0.0707 | -81.0319
-12 | -0.952 | 0.01166 | -0.0684 | -81.6467
-11.5 | -0.9154 | 0.01117 | -0.0658 | -81.9517
-11 | -0.8791 | 0.01076 | -0.0629 | -81.7007
-10.5 | -0.8347 | 0.01036 | -0.0616 | -80.5695
-10 | -0.7877 | 0.01 | -0.0607 | -78.77
-9.5 | -0.7415 | 0.00948 | -0.0597 | -78.2173
-9 | -0.6927 | 0.00908 | -0.0591 | -76.2885
-8.5 | -0.6421 | 0.00876 | -0.0588 | -73.2991
-8 | -0.5903 | 0.00846 | -0.0588 | -69.7754
-7.5 | -0.5376 | 0.00816 | -0.0588 | -65.8824
-7 | -0.4841 | 0.0079 | -0.059 | -61.2785
-6.5 | -0.4309 | 0.0076 | -0.0591 | -56.6974
-6 | -0.377 | 0.00733 | -0.0594 | -51.4325
-5.5 | -0.3221 | 0.00712 | -0.0598 | -45.2388
-5 | -0.2663 | 0.00691 | -0.0604 | -38.5384
-4.5 | -0.2105 | 0.00668 | -0.061 | -31.512
-4 | -0.1544 | 0.00647 | -0.0616 | -23.864
-3.5 | -0.0976 | 0.0063 | -0.0624 | -15.4921
-3 | -0.0411 | 0.00612 | -0.0631 | -6.7157
-2.5 | 0.0147 | 0.00588 | -0.0637 | 2.5
-2 | 0.0673 | 0.00536 | -0.0638 | 12.556
-1.5 | 0.1201 | 0.00479 | -0.064 | 25.0731
-1 | 0.1724 | 0.00401 | -0.0642 | 42.9925
-0.5 | 0.226 | 0.00334 | -0.0646 | 67.6647
0 | 0.285 | 0.00338 | -0.0657 | 84.3195
0.5 | 0.3448 | 0.00335 | -0.067 | 102.9254
1 | 0.4047 | 0.00338 | -0.0683 | 119.7337
1.5 | 0.4635 | 0.00342 | -0.0694 | 135.5263
2 | 0.5215 | 0.00351 | -0.0703 | 148.5755
2.5 | 0.5551 | 0.00479 | -0.0667 | 115.8873
3 | 0.5929 | 0.00564 | -0.0638 | 105.1241
3.5 | 0.6224 | 0.00658 | -0.0593 | 94.5897
4 | 0.6495 | 0.00725 | -0.0541 | 89.5862
4.5 | 0.6657 | 0.00805 | -0.0468 | 82.6957
5 | 0.6923 | 0.00885 | -0.0419 | 78.226
5.5 | 0.7303 | 0.00939 | -0.0393 | 77.7742
6 | 0.7717 | 0.00986 | -0.0373 | 78.2657
6.5 | 0.8129 | 0.01035 | -0.0354 | 78.5411
7 | 0.8545 | 0.01084 | -0.0337 | 78.8284
7.5 | 0.8944 | 0.0114 | -0.0317 | 78.4561
8 | 0.9349 | 0.01195 | -0.0299 | 78.2343
8.5 | 0.9759 | 0.01252 | -0.0282 | 77.9473
9 | 1.013 | 0.01326 | -0.026 | 76.3952
9.5 | 1.0527 | 0.0139 | -0.0243 | 75.7338
10 | 1.0911 | 0.01461 | -0.0225 | 74.6817
10.5 | 1.1296 | 0.01535 | -0.0208 | 73.5896
11 | 1.1651 | 0.01622 | -0.0187 | 71.8311
11.5 | 1.1995 | 0.01719 | -0.0166 | 69.7789
12 | 1.2339 | 0.01819 | -0.0145 | 67.834
12.5 | 1.2706 | 0.01908 | -0.013 | 66.5933
13 | 1.305 | 0.02013 | -0.0112 | 64.8286
13.5 | 1.3384 | 0.02126 | -0.0094 | 62.9539
14 | 1.3707 | 0.02251 | -0.0076 | 60.8929
14.5 | 1.3994 | 0.02396 | -0.0055 | 58.4057
15 | 1.4282 | 0.02548 | -0.0035 | 56.0518
15.5 | 1.4571 | 0.02698 | -0.0017 | 54.0067
16.5 | 1.5174 | 0.03016 | 0.0007 | 50.3117
17 | 1.5428 | 0.03214 | 0.0023 | 48.0025
17.5 | 1.5667 | 0.03427 | 0.0038 | 45.7164
18 | 1.5899 | 0.03652 | 0.0052 | 43.535
18.5 | 1.6101 | 0.03909 | 0.0066 | 41.1896
19 | 1.6275 | 0.04198 | 0.008 | 38.7685
19.5 | 1.6403 | 0.04539 | 0.0093 | 36.1379
20 | 1.6513 | 0.04913 | 0.0104 | 33.6108

## 83. Re 6M Mach 0.10 (1)
BIGFOIL.COM POLAR EXPORT
NACA66-316 a=0.8
NACA66-316 a=0.8 |  |  |  | Cl Max: | 1.374 | at alpha= | 12 | deg
JavaFoil+Calcfoil stall+Eppler ext transition |  |  |  | L/D Max: | 139.839 | at alpha= | 2 | deg
Re: | 6000000 |  |  | Cd Min: | 0.00364 | at alpha= | -1.5 | deg
Mach: | 0.1 |  |  | Cl=0 at alpha= | -2.4262 | deg
|  |  |  | @ Cl=0.1, Cd= | 0.0042339
|  |  |  | @ Cl=0.4, Cd= | 0.0037545
|  |  |  | @ Cl=0.6, Cd= | 0.0048305
alpha (deg) | Cl | Cd | Cm | Cl/Cd
-18.5 | -0.736 | 0.14148 | -0.01 | -5.201
-18 | -0.758 | 0.13606 | -0.01 | -5.574
-17.5 | -0.778 | 0.12742 | -0.011 | -6.103
-17 | -0.79 | 0.11972 | -0.012 | -6.601
-16.5 | -0.802 | 0.11255 | -0.013 | -7.123
-16 | -0.813 | 0.10371 | -0.014 | -7.835
-15.5 | -0.825 | 0.09231 | -0.016 | -8.94
-15 | -0.851 | 0.07078 | -0.02 | -12.029
-14.5 | -0.939 | 0.02667 | -0.025 | -35.197
-14 | -0.951 | 0.02083 | -0.027 | -45.674
-13.5 | -0.955 | 0.01746 | -0.028 | -54.664
-13 | -0.949 | 0.0158 | -0.03 | -60.06
-12.5 | -0.939 | 0.01443 | -0.031 | -65.036
-12 | -0.923 | 0.01341 | -0.032 | -68.834
-11.5 | -0.902 | 0.01264 | -0.034 | -71.344
-11 | -0.876 | 0.01196 | -0.035 | -73.281
-10.5 | -0.846 | 0.01133 | -0.036 | -74.722
-10 | -0.813 | 0.01081 | -0.037 | -75.198
-9.5 | -0.775 | 0.01029 | -0.038 | -75.323
-9 | -0.734 | 0.00987 | -0.04 | -74.364
-8.5 | -0.69 | 0.00938 | -0.041 | -73.528
-8 | -0.641 | 0.00901 | -0.042 | -71.192
-7.5 | -0.59 | 0.00868 | -0.043 | -68.019
-7 | -0.538 | 0.00842 | -0.045 | -63.873
-6.5 | -0.484 | 0.00811 | -0.046 | -59.595
-6 | -0.428 | 0.00704 | -0.047 | -60.764
-5.5 | -0.371 | 0.00717 | -0.048 | -51.734
-5 | -0.313 | 0.00752 | -0.05 | -41.541
-4.5 | -0.253 | 0.00721 | -0.051 | -35.106
-4 | -0.193 | 0.007 | -0.052 | -27.541
-3.5 | -0.132 | 0.00679 | -0.053 | -19.431
-3 | -0.071 | 0.00662 | -0.055 | -10.698
-2.5 | -0.009 | 0.00642 | -0.056 | -1.461
-2 | 0.052 | 0.00627 | -0.057 | 8.344
-1.5 | 0.114 | 0.00364 | -0.058 | 31.39
-1 | 0.176 | 0.00364 | -0.059 | 48.397
-0.5 | 0.238 | 0.00366 | -0.061 | 65.022
0 | 0.3 | 0.00369 | -0.062 | 81.405
0.5 | 0.362 | 0.00373 | -0.063 | 96.997
1 | 0.424 | 0.00377 | -0.064 | 112.318
1.5 | 0.486 | 0.0038 | -0.065 | 127.874
2 | 0.547 | 0.00391 | -0.067 | 139.839
2.5 | 0.604 | 0.0049 | -0.067 | 123.194
3 | 0.662 | 0.00543 | -0.068 | 121.928
3.5 | 0.72 | 0.00603 | -0.069 | 119.56
4 | 0.776 | 0.00917 | -0.07 | 84.544
4.5 | 0.833 | 0.00953 | -0.071 | 87.407
5 | 0.889 | 0.00994 | -0.072 | 89.429
5.5 | 0.943 | 0.01031 | -0.074 | 91.42
6 | 0.995 | 0.01072 | -0.075 | 92.824
6.5 | 1.045 | 0.01115 | -0.076 | 93.705
7 | 1.093 | 0.0116 | -0.077 | 94.201
7.5 | 1.138 | 0.01209 | -0.078 | 94.121
8 | 1.181 | 0.01261 | -0.079 | 93.647
8.5 | 1.22 | 0.0131 | -0.08 | 93.099
9 | 1.256 | 0.01372 | -0.081 | 91.513
9.5 | 1.288 | 0.01437 | -0.082 | 89.611
10 | 1.316 | 0.01503 | -0.083 | 87.566
10.5 | 1.34 | 0.01581 | -0.084 | 84.751
11 | 1.359 | 0.01642 | -0.085 | 82.766
11.5 | 1.369 | 0.01717 | -0.086 | 79.769
12 | 1.374 | 0.01815 | -0.086 | 75.69
12.5 | 1.373 | 0.01917 | -0.087 | 71.622
13 | 1.367 | 0.02002 | -0.088 | 68.291
13.5 | 1.356 | 0.0212 | -0.089 | 63.953
14 | 1.34 | 0.0224 | -0.09 | 59.808
14.5 | 1.319 | 0.02377 | -0.091 | 55.483
15 | 1.295 | 0.02483 | -0.091 | 52.169
15.5 | 1.265 | 0.02693 | -0.092 | 46.981
16 | 1.232 | 0.02902 | -0.092 | 42.458
16.5 | 1.192 | 0.03259 | -0.092 | 36.584
17 | 1.143 | 0.03898 | -0.092 | 29.335

## 84. Re 6M Mach 0.10 (2)
BIGFOIL.COM POLAR EXPORT
NACA66-316 a=0.8
NACA66-316 a=0.8 |  |  |  | Cl Max: | 1.6475 | at alpha= | 20 | deg
XFOIL ncrit=9 |  |  |  | L/D Max: | 149.487 | at alpha= | 2 | deg
Re: | 6000000 |  |  | Cd Min: | 0.05164 | at alpha= | 20 | deg
Mach: | 0.1 |  |  | Cl=0 at alpha= | -2.6359 | deg
|  |  |  | @ Cl=0.1, Cd= | 0.0050342
|  |  |  | @ Cl=0.4, Cd= | 0.0033853
|  |  |  | @ Cl=0.6, Cd= | 0.0057924
alpha (deg) | Cl | Cd | Cm | Cl/Cd
-20 | -1.3721 | 0.03656 | -0.1034 | -37.5301
-19.5 | -1.362 | 0.03324 | -0.1026 | -40.9747
-19 | -1.3476 | 0.03051 | -0.1014 | -44.1691
-18.5 | -1.33 | 0.02811 | -0.1 | -47.3141
-18 | -1.3085 | 0.02613 | -0.0984 | -50.0765
-17.5 | -1.2893 | 0.02409 | -0.0964 | -53.5201
-17 | -1.2659 | 0.02237 | -0.0944 | -56.5892
-16.5 | -1.2417 | 0.02079 | -0.0922 | -59.7258
-16 | -1.2087 | 0.01972 | -0.0906 | -61.2931
-15.5 | -1.1863 | 0.01811 | -0.0877 | -65.5052
-15 | -1.1492 | 0.01733 | -0.0863 | -66.3128
-14.5 | -1.1217 | 0.01606 | -0.0836 | -69.8443
-14 | -1.0942 | 0.01483 | -0.0806 | -73.7829
-13 | -1.0259 | 0.01315 | -0.0758 | -78.0152
-12.5 | -0.9901 | 0.01245 | -0.0733 | -79.5261
-12 | -0.9521 | 0.01187 | -0.071 | -80.2106
-11.5 | -0.9147 | 0.01135 | -0.0685 | -80.5903
-11 | -0.8785 | 0.01087 | -0.0654 | -80.8188
-10.5 | -0.8373 | 0.01047 | -0.0633 | -79.9713
-10 | -0.7906 | 0.01009 | -0.0622 | -78.3548
-9.5 | -0.7437 | 0.00961 | -0.0611 | -77.3881
-9 | -0.6956 | 0.00916 | -0.0603 | -75.9389
-8.5 | -0.645 | 0.00882 | -0.0598 | -73.1293
-8 | -0.593 | 0.00851 | -0.0597 | -69.6827
-7.5 | -0.54 | 0.0082 | -0.0596 | -65.8537
-7 | -0.4863 | 0.00794 | -0.0598 | -61.2469
-6.5 | -0.4327 | 0.00764 | -0.0598 | -56.6361
-6 | -0.3787 | 0.00736 | -0.06 | -51.4538
-5.5 | -0.3234 | 0.00714 | -0.0604 | -45.2941
-5 | -0.2674 | 0.00692 | -0.0609 | -38.6416
-4.5 | -0.2112 | 0.0067 | -0.0615 | -31.5224
-4 | -0.1549 | 0.00648 | -0.0621 | -23.9043
-3.5 | -0.0978 | 0.00632 | -0.0628 | -15.4747
-3 | -0.041 | 0.00613 | -0.0635 | -6.6884
-2.5 | 0.0153 | 0.00591 | -0.0641 | 2.5888
-2 | 0.0681 | 0.00539 | -0.0642 | 12.6345
-1.5 | 0.121 | 0.0048 | -0.0644 | 25.2083
-1 | 0.1735 | 0.00402 | -0.0646 | 43.1592
-0.5 | 0.2273 | 0.00335 | -0.065 | 67.8507
0 | 0.2867 | 0.00338 | -0.0661 | 84.8225
0.5 | 0.3469 | 0.00335 | -0.0674 | 103.5522
1 | 0.4071 | 0.00339 | -0.0687 | 120.0885
1.5 | 0.4663 | 0.00342 | -0.0698 | 136.345
2 | 0.5247 | 0.00351 | -0.0707 | 149.4872
2.5 | 0.5581 | 0.00479 | -0.067 | 116.5136
3 | 0.5955 | 0.00565 | -0.0639 | 105.3982
4 | 0.6467 | 0.00727 | -0.053 | 88.9546
4.5 | 0.6643 | 0.00812 | -0.046 | 81.8103
5 | 0.6911 | 0.00894 | -0.0411 | 77.3043
5.5 | 0.7295 | 0.00949 | -0.0385 | 76.8704
6 | 0.7708 | 0.00997 | -0.0365 | 77.3119
6.5 | 0.813 | 0.01046 | -0.0347 | 77.7247
7 | 0.8543 | 0.01097 | -0.0328 | 77.876
7.5 | 0.8942 | 0.01156 | -0.0307 | 77.3529
8 | 0.9355 | 0.01211 | -0.029 | 77.2502
8.5 | 0.9759 | 0.01272 | -0.0271 | 76.7217
9 | 1.0137 | 0.01347 | -0.0249 | 75.2561
9.5 | 1.0531 | 0.01415 | -0.0231 | 74.424
10 | 1.0925 | 0.01484 | -0.0214 | 73.6186
10.5 | 1.1301 | 0.01565 | -0.0194 | 72.2109
11 | 1.1666 | 0.01653 | -0.0174 | 70.5747
11.5 | 1.1998 | 0.01759 | -0.0149 | 68.2092
12 | 1.2364 | 0.01854 | -0.0131 | 66.6882
12.5 | 1.2721 | 0.01952 | -0.0113 | 65.1691
13 | 1.3075 | 0.02058 | -0.0096 | 63.5326
13.5 | 1.3403 | 0.0218 | -0.0076 | 61.4817
14 | 1.3723 | 0.02312 | -0.0056 | 59.3555
14.5 | 1.4008 | 0.02468 | -0.0034 | 56.7585
15 | 1.4292 | 0.02629 | -0.0013 | 54.3629
15.5 | 1.4598 | 0.02776 | 0.0004 | 52.5865
16.5 | 1.5182 | 0.03126 | 0.0031 | 48.5669
17 | 1.5447 | 0.03325 | 0.0047 | 46.4571
17.5 | 1.5673 | 0.03559 | 0.0064 | 44.0377
18 | 1.5882 | 0.03817 | 0.008 | 41.6086
18.5 | 1.6069 | 0.041 | 0.0095 | 39.1927
19 | 1.622 | 0.04424 | 0.0109 | 36.6637
19.5 | 1.6319 | 0.04814 | 0.0122 | 33.899
20 | 1.6475 | 0.05164 | 0.0129 | 31.9036

## 85. Re 6M Mach 0.25 (1)
BIGFOIL.COM POLAR EXPORT
NACA66-316 a=0.8
NACA66-316 a=0.8 |  |  |  | Cl Max: | 1.322 | at alpha= | 11 | deg
JavaFoil+Calcfoil stall+Eppler ext transition |  |  |  | L/D Max: | 148.851 | at alpha= | 2 | deg
Re: | 6000000 |  |  | Cd Min: | 0.00366 | at alpha= | -1.5 | deg
Mach: | 0.25 |  |  | Cl=0 at alpha= | -2.4219 | deg
|  |  |  | @ Cl=0.1, Cd= | 0.0044138
|  |  |  | @ Cl=0.4, Cd= | 0.0037822
|  |  |  | @ Cl=0.6, Cd= | 0.00461
alpha (deg) | Cl | Cd | Cm | Cl/Cd
-17 | -0.509 | 0.14893 | -0.011 | -3.415
-16.5 | -0.551 | 0.12851 | -0.011 | -4.287
-16 | -0.589 | 0.12123 | -0.012 | -4.858
-15.5 | -0.623 | 0.11339 | -0.013 | -5.496
-15 | -0.653 | 0.10612 | -0.014 | -6.157
-14.5 | -0.679 | 0.09971 | -0.014 | -6.807
-14 | -0.698 | 0.09395 | -0.015 | -7.434
-13.5 | -0.714 | 0.0877 | -0.016 | -8.139
-13 | -0.736 | 0.07273 | -0.02 | -10.113
-12.5 | -0.846 | 0.02077 | -0.031 | -40.722
-12 | -0.861 | 0.016 | -0.033 | -53.817
-11.5 | -0.86 | 0.01413 | -0.034 | -60.859
-11 | -0.849 | 0.01304 | -0.036 | -65.061
-10.5 | -0.83 | 0.01214 | -0.037 | -68.381
-10 | -0.804 | 0.01149 | -0.038 | -70.037
-9.5 | -0.773 | 0.01091 | -0.039 | -70.899
-9 | -0.737 | 0.01034 | -0.041 | -71.269
-8.5 | -0.696 | 0.00988 | -0.042 | -70.406
-8 | -0.649 | 0.00937 | -0.043 | -69.288
-7.5 | -0.599 | 0.00906 | -0.045 | -66.168
-7 | -0.547 | 0.00864 | -0.046 | -63.39
-6.5 | -0.493 | 0.00834 | -0.047 | -59.119
-6 | -0.437 | 0.00803 | -0.048 | -54.422
-5.5 | -0.379 | 0.00696 | -0.05 | -54.419
-5 | -0.32 | 0.0071 | -0.051 | -45.03
-4.5 | -0.26 | 0.00748 | -0.052 | -34.715
-4 | -0.198 | 0.00714 | -0.054 | -27.701
-3.5 | -0.136 | 0.00694 | -0.055 | -19.521
-3 | -0.073 | 0.00673 | -0.056 | -10.808
-2.5 | -0.01 | 0.00658 | -0.057 | -1.463
-2 | 0.054 | 0.00634 | -0.059 | 8.475
-1.5 | 0.118 | 0.00366 | -0.06 | 32.126
-1 | 0.181 | 0.00369 | -0.061 | 49.144
-0.5 | 0.245 | 0.00369 | -0.062 | 66.218
0 | 0.308 | 0.00372 | -0.063 | 82.854
0.5 | 0.372 | 0.00376 | -0.065 | 98.83
1 | 0.435 | 0.00381 | -0.066 | 114.376
1.5 | 0.499 | 0.00388 | -0.067 | 128.607
2 | 0.562 | 0.00377 | -0.068 | 148.851
2.5 | 0.619 | 0.00503 | -0.069 | 123.208
3 | 0.679 | 0.0056 | -0.07 | 121.33
3.5 | 0.739 | 0.00625 | -0.071 | 118.145
4 | 0.795 | 0.00949 | -0.072 | 83.814
4.5 | 0.853 | 0.00989 | -0.073 | 86.285
5 | 0.91 | 0.01027 | -0.074 | 88.63
5.5 | 0.965 | 0.01071 | -0.075 | 90.096
6 | 1.017 | 0.01114 | -0.077 | 91.344
6.5 | 1.067 | 0.01161 | -0.078 | 91.886
7 | 1.114 | 0.01211 | -0.079 | 91.963
7.5 | 1.157 | 0.01266 | -0.08 | 91.39
8 | 1.196 | 0.01324 | -0.081 | 90.344
8.5 | 1.231 | 0.01381 | -0.082 | 89.188
9 | 1.261 | 0.01453 | -0.083 | 86.8
9.5 | 1.286 | 0.01529 | -0.084 | 84.091
10 | 1.305 | 0.01606 | -0.085 | 81.261
10.5 | 1.317 | 0.01704 | -0.086 | 77.286
11 | 1.322 | 0.0179 | -0.087 | 73.83
11.5 | 1.313 | 0.01869 | -0.088 | 70.264
12 | 1.295 | 0.01976 | -0.089 | 65.533
12.5 | 1.268 | 0.02094 | -0.089 | 60.545
13 | 1.231 | 0.02258 | -0.09 | 54.484
13.5 | 1.184 | 0.02437 | -0.091 | 48.594
14 | 1.129 | 0.02646 | -0.091 | 42.665
14.5 | 0.924 | 0.08666 | -0.065 | 10.667
15 | 0.852 | 0.10419 | -0.056 | 8.174
15.5 | 0.789 | 0.11289 | -0.053 | 6.992
16 | 0.722 | 0.12448 | -0.049 | 5.803

## 86. Re 6M Mach 0.25 (2)
BIGFOIL.COM POLAR EXPORT
NACA66-316 a=0.8
NACA66-316 a=0.8 |  |  |  | Cl Max: | 1.4364 | at alpha= | 15 | deg
XFOIL ncrit=9 |  |  |  | L/D Max: | 153.654 | at alpha= | 2 | deg
Re: | 6000000 |  |  | Cd Min: | 0.09774 | at alpha= | -19.5 | deg
Mach: | 0.25 |  |  | Cl=0 at alpha= | -2.655 | deg
|  |  |  | @ Cl=0.1, Cd= | 0.0051611
|  |  |  | @ Cl=0.4, Cd= | 0.0034068
|  |  |  | @ Cl=0.6, Cd= | 0.0054659
alpha (deg) | Cl | Cd | Cm | Cl/Cd
-19.5 | -0.9371 | 0.09774 | -0.0859 | -9.5877
-19 | -1.0607 | 0.07002 | -0.1051 | -15.1485
-18.5 | -1.1003 | 0.0574 | -0.1128 | -19.169
-18 | -1.0918 | 0.05169 | -0.1154 | -21.1221
-17.5 | -1.1356 | 0.04173 | -0.118 | -27.213
-17 | -1.1374 | 0.03667 | -0.1177 | -31.0172
-16.5 | -1.1535 | 0.03125 | -0.1155 | -36.912
-16 | -1.1352 | 0.02858 | -0.1135 | -39.7201
-15.5 | -1.1443 | 0.02445 | -0.1093 | -46.8016
-15 | -1.1128 | 0.02291 | -0.107 | -48.5727
-14.5 | -1.0944 | 0.0207 | -0.1034 | -52.8696
-14 | -1.0698 | 0.01892 | -0.0999 | -56.5433
-13.5 | -1.0458 | 0.01718 | -0.0961 | -60.8731
-13 | -1.0208 | 0.01553 | -0.092 | -65.7308
-12.5 | -0.989 | 0.0143 | -0.0885 | -69.1608
-12 | -0.9519 | 0.01337 | -0.0854 | -71.1967
-11.5 | -0.9126 | 0.01261 | -0.0825 | -72.3711
-11 | -0.8729 | 0.01189 | -0.0795 | -73.4146
-10.5 | -0.8337 | 0.01125 | -0.0763 | -74.1067
-10 | -0.7956 | 0.01067 | -0.0727 | -74.5642
-9.5 | -0.754 | 0.01025 | -0.0696 | -73.561
-9 | -0.7052 | 0.00982 | -0.068 | -71.8126
-8.5 | -0.6587 | 0.00921 | -0.066 | -71.5201
-8 | -0.6062 | 0.00881 | -0.0651 | -68.8082
-7.5 | -0.5526 | 0.00846 | -0.0644 | -65.3191
-7 | -0.4978 | 0.00816 | -0.064 | -61.0049
-6.5 | -0.4421 | 0.00789 | -0.0639 | -56.033
-6 | -0.3874 | 0.00754 | -0.0635 | -51.3793
-5.5 | -0.3306 | 0.00726 | -0.0636 | -45.5372
-5 | -0.273 | 0.00702 | -0.0639 | -38.8889
-4.5 | -0.2149 | 0.00681 | -0.0644 | -31.5565
-4 | -0.1573 | 0.00657 | -0.0647 | -23.9422
-3.5 | -0.0987 | 0.00639 | -0.0653 | -15.446
-3 | -0.0403 | 0.00621 | -0.0659 | -6.4895
-2.5 | 0.0181 | 0.00603 | -0.0665 | 3.0017
-1.5 | 0.1265 | 0.00488 | -0.0666 | 25.9221
-1 | 0.1797 | 0.00407 | -0.0667 | 44.1523
-0.5 | 0.2348 | 0.00338 | -0.067 | 69.4675
0 | 0.2961 | 0.00342 | -0.0682 | 86.5789
0.5 | 0.3584 | 0.00338 | -0.0695 | 106.0355
1 | 0.4205 | 0.00342 | -0.0708 | 122.9532
1.5 | 0.4817 | 0.00346 | -0.072 | 139.2197
2 | 0.5424 | 0.00353 | -0.073 | 153.6544
2.5 | 0.5745 | 0.00481 | -0.0686 | 119.4387
3 | 0.6091 | 0.0057 | -0.0646 | 106.8596
3.5 | 0.6278 | 0.00668 | -0.0574 | 93.982
4 | 0.6404 | 0.0075 | -0.0488 | 85.3867
4.5 | 0.6586 | 0.00852 | -0.042 | 77.3005
5 | 0.6851 | 0.00947 | -0.0369 | 72.3442
5.5 | 0.7253 | 0.01007 | -0.0343 | 72.0258
6 | 0.768 | 0.01062 | -0.0322 | 72.3164
6.5 | 0.8111 | 0.01117 | -0.0302 | 72.6141
7 | 0.8542 | 0.01176 | -0.0282 | 72.6361
7.5 | 0.8951 | 0.01243 | -0.0259 | 72.0113
8 | 0.9377 | 0.01307 | -0.0239 | 71.7445
8.5 | 0.9779 | 0.01383 | -0.0216 | 70.7086
9 | 1.0177 | 0.01465 | -0.0192 | 69.4676
9.5 | 1.0584 | 0.01544 | -0.0171 | 68.5492
10 | 1.0982 | 0.0163 | -0.0149 | 67.3742
10.5 | 1.1367 | 0.01727 | -0.0125 | 65.8193
11 | 1.1716 | 0.01848 | -0.0097 | 63.3983
11.5 | 1.2093 | 0.01957 | -0.0074 | 61.7936
12 | 1.2449 | 0.02082 | -0.0049 | 59.7935
12.5 | 1.2824 | 0.02203 | -0.0027 | 58.2115
13 | 1.3164 | 0.02348 | -0.0002 | 56.0647
13.5 | 1.3481 | 0.02512 | 0.0024 | 53.6664
14 | 1.3754 | 0.02713 | 0.0053 | 50.6966
14.5 | 1.4049 | 0.02906 | 0.0079 | 48.3448
15 | 1.4364 | 0.03094 | 0.0101 | 46.4253

## 87. Re 6M Mach 0.50 (1)
BIGFOIL.COM POLAR EXPORT
NACA66-316 a=0.8
NACA66-316 a=0.8 |  |  |  | Cl Max: | 1.245 | at alpha= | 20 | deg
JavaFoil+Calcfoil stall+Eppler ext transition |  |  |  | L/D Max: | 153.095 | at alpha= | 2 | deg
Re: | 6000000 |  |  | Cd Min: | 0.00334 | at alpha= | 0 | deg
Mach: | 0.5 |  |  | Cl=0 at alpha= | -2.4225 | deg
|  |  |  | @ Cl=0.1, Cd= | 0.0049703
|  |  |  | @ Cl=0.4, Cd= | 0.00374
|  |  |  | @ Cl=0.6, Cd= | 0.0040336
alpha (deg) | Cl | Cd | Cm | Cl/Cd
-20 | -0.978 | 0.15712 | -0.011 | -6.226
-19.5 | -0.951 | 0.151 | -0.011 | -6.296
-19 | -0.923 | 0.14629 | -0.012 | -6.312
-18.5 | -0.9 | 0.14191 | -0.013 | -6.342
-18 | -0.869 | 0.13529 | -0.013 | -6.426
-17.5 | -0.84 | 0.13365 | -0.013 | -6.284
-17 | -0.812 | 0.13061 | -0.014 | -6.22
-16.5 | -0.785 | 0.12641 | -0.014 | -6.212
-16 | -0.758 | 0.12168 | -0.015 | -6.232
-15.5 | -0.729 | 0.11474 | -0.015 | -6.356
-15 | -0.702 | 0.10752 | -0.016 | -6.525
-14.5 | -0.674 | 0.099 | -0.017 | -6.811
-14 | -0.647 | 0.09333 | -0.017 | -6.931
-13.5 | -0.619 | 0.0989 | -0.018 | -6.257
-13 | -0.591 | 0.09203 | -0.018 | -6.421
-12.5 | -0.564 | 0.08543 | -0.019 | -6.598
-12 | -0.536 | 0.07721 | -0.02 | -6.946
-11.5 | -0.511 | 0.06991 | -0.022 | -7.313
-11 | -0.558 | 0.02097 | -0.038 | -26.612
-10.5 | -0.54 | 0.01545 | -0.04 | -34.945
-10 | -0.423 | 0.07229 | -0.02 | -5.858
-9.5 | -0.396 | 0.06128 | -0.022 | -6.463
-9 | -0.369 | 0.0558 | -0.023 | -6.612
-8.5 | -0.345 | 0.04867 | -0.029 | -7.088
-8 | -0.474 | 0.04926 | -0.024 | -9.621
-7.5 | -0.586 | 0.01093 | -0.049 | -53.625
-7 | -0.561 | 0.01029 | -0.051 | -54.485
-6.5 | -0.519 | 0.00971 | -0.052 | -53.468
-6 | -0.468 | 0.0091 | -0.054 | -51.428
-5.5 | -0.411 | 0.00873 | -0.055 | -47.034
-5 | -0.349 | 0.00831 | -0.057 | -42.035
-4.5 | -0.285 | 0.00795 | -0.058 | -35.812
-4 | -0.218 | 0.00768 | -0.059 | -28.393
-3.5 | -0.15 | 0.00735 | -0.061 | -20.414
-3 | -0.081 | 0.00714 | -0.062 | -11.316
-2.5 | -0.011 | 0.00629 | -0.064 | -1.704
-2 | 0.06 | 0.00639 | -0.065 | 9.378
-1.5 | 0.131 | 0.00387 | -0.067 | 33.919
-1 | 0.202 | 0.00352 | -0.068 | 57.588
-0.5 | 0.274 | 0.00351 | -0.069 | 78.002
0 | 0.344 | 0.00334 | -0.071 | 102.706
0.5 | 0.414 | 0.00384 | -0.072 | 107.706
1 | 0.484 | 0.00386 | -0.073 | 125.489
1.5 | 0.555 | 0.00395 | -0.075 | 140.579
2 | 0.625 | 0.00408 | -0.076 | 153.095
2.5 | 0.687 | 0.00561 | -0.077 | 122.576
3 | 0.753 | 0.00639 | -0.078 | 117.977
3.5 | 0.816 | 0.01041 | -0.079 | 78.365
4 | 0.88 | 0.01095 | -0.08 | 80.381
4.5 | 0.942 | 0.01147 | -0.081 | 82.138
5 | 1.001 | 0.01202 | -0.083 | 83.323
5.5 | 1.055 | 0.01268 | -0.084 | 83.154
6 | 1.101 | 0.01336 | -0.085 | 82.364
6.5 | 1.136 | 0.0141 | -0.086 | 80.6
7 | 1.156 | 0.01495 | -0.087 | 77.314
7.5 | 1.147 | 0.01612 | -0.089 | 71.175
8 | 1.07 | 0.01768 | -0.09 | 60.535
8.5 | 0.61 | 0.05456 | -0.048 | 11.173
9 | 0.634 | 0.06209 | -0.043 | 10.217
9.5 | 0.798 | 0.02027 | -0.093 | 39.38
10 | 0.828 | 0.02204 | -0.094 | 37.571
10.5 | 0.717 | 0.07171 | -0.047 | 9.996
11 | 0.744 | 0.08302 | -0.047 | 8.958
11.5 | 0.924 | 0.02489 | -0.097 | 37.11
12 | 0.953 | 0.02685 | -0.098 | 35.486
12.5 | 0.829 | 0.08696 | -0.056 | 9.537
13 | 0.854 | 0.09565 | -0.054 | 8.926
13.5 | 0.881 | 0.10084 | -0.054 | 8.733
14 | 0.907 | 0.10448 | -0.055 | 8.684
14.5 | 0.937 | 0.10832 | -0.059 | 8.646
15 | 0.971 | 0.1116 | -0.066 | 8.702
15.5 | 0.99 | 0.11668 | -0.06 | 8.481
16 | 1.018 | 0.12247 | -0.063 | 8.315
16.5 | 1.059 | 0.11992 | -0.072 | 8.828
17 | 1.077 | 0.13544 | -0.068 | 7.955
17.5 | 1.099 | 0.13448 | -0.066 | 8.173
18 | 1.133 | 0.13786 | -0.071 | 8.216
18.5 | 1.174 | 0.13565 | -0.079 | 8.652
19 | 1.181 | 0.14944 | -0.07 | 7.903
19.5 | 1.208 | 0.15504 | -0.071 | 7.79
20 | 1.245 | 0.1532 | -0.078 | 8.126

## 88. Re 6M Mach 0.50 (2)
BIGFOIL.COM POLAR EXPORT
NACA66-316 a=0.8
NACA66-316 a=0.8 |  |  |  | Cl Max: | 1.1379 | at alpha= | 11 | deg
XFOIL ncrit=9 |  |  |  | L/D Max: | 166.819 | at alpha= | 2 | deg
Re: | 6000000 |  |  | Cd Min: | 0.14861 | at alpha= | 16 | deg
Mach: | 0.5 |  |  | Cl=0 at alpha= | -2.753 | deg
|  |  |  | @ Cl=0.1, Cd= | 0.0060117
|  |  |  | @ Cl=0.4, Cd= | 0.0035524
|  |  |  | @ Cl=0.6, Cd= | 0.0036909
alpha (deg) | Cl | Cd | Cm | Cl/Cd
-13.5 | -0.3436 | 0.10817 | -0.0986 | -3.1765
-13 | -0.3593 | 0.09601 | -0.1058 | -3.7423
-12.5 | -0.3736 | 0.08462 | -0.1127 | -4.415
-12 | -0.3925 | 0.07229 | -0.1205 | -5.4295
-11.5 | -0.4271 | 0.05612 | -0.1323 | -7.6105
-11 | -0.4542 | 0.04646 | -0.1377 | -9.7762
-10.5 | -0.4917 | 0.03828 | -0.1385 | -12.8448
-10 | -0.5261 | 0.03171 | -0.1354 | -16.591
-9.5 | -0.5605 | 0.02581 | -0.1292 | -21.7164
-9 | -0.5868 | 0.02026 | -0.121 | -28.9635
-8.5 | -0.5929 | 0.01497 | -0.1128 | -39.6059
-8 | -0.5649 | 0.01239 | -0.1065 | -45.5932
-7.5 | -0.5298 | 0.01089 | -0.1005 | -48.6501
-7 | -0.4905 | 0.00982 | -0.0948 | -49.9491
-6.5 | -0.451 | 0.00908 | -0.0889 | -49.6696
-6 | -0.4026 | 0.00855 | -0.0845 | -47.0877
-5.5 | -0.3466 | 0.00806 | -0.0818 | -43.0025
-5 | -0.2876 | 0.00764 | -0.0799 | -37.644
-4.5 | -0.2254 | 0.00733 | -0.0787 | -30.7503
-4 | -0.1618 | 0.00709 | -0.0781 | -22.8209
-3.5 | -0.0979 | 0.0068 | -0.0777 | -14.3971
-3 | -0.0324 | 0.00657 | -0.0778 | -4.9315
-2.5 | 0.0332 | 0.00635 | -0.078 | 5.2283
-2 | 0.0972 | 0.00605 | -0.0781 | 16.0661
-1.5 | 0.1528 | 0.00529 | -0.077 | 28.8847
-1 | 0.2072 | 0.00432 | -0.076 | 47.963
-0.5 | 0.267 | 0.00354 | -0.0758 | 75.4237
0 | 0.3371 | 0.00357 | -0.0772 | 94.4258
0.5 | 0.4085 | 0.00355 | -0.0787 | 115.0704
1 | 0.4795 | 0.0036 | -0.0802 | 133.1944
1.5 | 0.5496 | 0.00364 | -0.0814 | 150.989
2 | 0.6189 | 0.00371 | -0.0823 | 166.8194
2.5 | 0.6538 | 0.00464 | -0.0765 | 140.9052
3 | 0.6403 | 0.00588 | -0.0612 | 108.8946
3.5 | 0.6359 | 0.00733 | -0.0486 | 86.7531
4 | 0.6323 | 0.00918 | -0.0371 | 68.878
4.5 | 0.6419 | 0.01095 | -0.0283 | 58.621
5 | 0.6654 | 0.01245 | -0.022 | 53.4458
5.5 | 0.7117 | 0.01329 | -0.0191 | 53.5515
6 | 0.759 | 0.01415 | -0.0163 | 53.6396
6.5 | 0.8069 | 0.01504 | -0.0135 | 53.6503
7 | 0.8536 | 0.01606 | -0.0104 | 53.1507
7.5 | 0.901 | 0.01712 | -0.0074 | 52.6285
8 | 0.947 | 0.01832 | -0.0041 | 51.6921
8.5 | 0.9909 | 0.01968 | -0.0004 | 50.3506
9 | 1.0308 | 0.02131 | 0.0038 | 48.3717
9.5 | 1.0721 | 0.02302 | 0.0079 | 46.5725
10 | 1.1052 | 0.02527 | 0.0127 | 43.7357
10.5 | 1.1295 | 0.02816 | 0.0181 | 40.1101
11 | 1.1379 | 0.03216 | 0.0242 | 35.3825
11.5 | 1.13 | 0.03766 | 0.0303 | 30.0053
12 | 1.1137 | 0.04459 | 0.0349 | 24.9765
12.5 | 1.0894 | 0.05299 | 0.0373 | 20.5586
13 | 1.0606 | 0.06282 | 0.037 | 16.8832
13.5 | 1.0303 | 0.07412 | 0.0337 | 13.9004
14 | 0.9998 | 0.08692 | 0.0274 | 11.5025
14.5 | 0.9682 | 0.10143 | 0.0185 | 9.5455
15 | 0.941 | 0.11661 | 0.0082 | 8.0696
15.5 | 0.9178 | 0.13208 | -0.0019 | 6.9488
16 | 0.8893 | 0.14861 | -0.0122 | 5.9841

## 89. Re 7M Mach 0.00 (1)
BIGFOIL.COM POLAR EXPORT
NACA66-316 a=0.8
NACA66-316 a=0.8 |  |  |  | Cl Max: | 1.386 | at alpha= | 12.5 | deg
JavaFoil+Calcfoil stall+Eppler ext transition |  |  |  | L/D Max: | 132.314 | at alpha= | 2 | deg
Re: | 7000000 |  |  | Cd Min: | 0.00356 | at alpha= | -1 | deg
Mach: | 0 |  |  | Cl=0 at alpha= | -2.4262 | deg
|  |  |  | @ Cl=0.1, Cd= | 0.0045948
|  |  |  | @ Cl=0.4, Cd= | 0.0036487
|  |  |  | @ Cl=0.6, Cd= | 0.00516
alpha (deg) | Cl | Cd | Cm | Cl/Cd
-19.5 | -0.736 | 0.15325 | -0.009 | -4.804
-19 | -0.759 | 0.143 | -0.01 | -5.306
-18.5 | -0.78 | 0.13618 | -0.01 | -5.725
-18 | -0.797 | 0.13245 | -0.011 | -6.021
-17.5 | -0.814 | 0.12284 | -0.012 | -6.625
-17 | -0.824 | 0.11517 | -0.013 | -7.155
-16.5 | -0.831 | 0.10969 | -0.013 | -7.577
-16 | -0.841 | 0.09899 | -0.015 | -8.499
-15.5 | -0.857 | 0.08402 | -0.017 | -10.194
-15 | -0.953 | 0.02953 | -0.024 | -32.293
-14.5 | -0.976 | 0.02051 | -0.026 | -47.575
-14 | -0.976 | 0.01814 | -0.027 | -53.797
-13.5 | -0.972 | 0.01614 | -0.028 | -60.226
-13 | -0.963 | 0.01469 | -0.03 | -65.543
-12.5 | -0.949 | 0.01367 | -0.031 | -69.4
-12 | -0.931 | 0.01274 | -0.032 | -73.046
-11.5 | -0.907 | 0.01206 | -0.033 | -75.207
-11 | -0.88 | 0.01144 | -0.035 | -76.944
-10.5 | -0.849 | 0.01086 | -0.036 | -78.139
-10 | -0.814 | 0.01039 | -0.037 | -78.348
-9.5 | -0.776 | 0.00991 | -0.038 | -78.281
-9 | -0.734 | 0.0095 | -0.04 | -77.232
-8.5 | -0.689 | 0.00904 | -0.041 | -76.231
-8 | -0.64 | 0.00872 | -0.042 | -73.395
-7.5 | -0.589 | 0.00838 | -0.043 | -70.279
-7 | -0.536 | 0.00815 | -0.045 | -65.779
-6.5 | -0.482 | 0.00706 | -0.046 | -68.309
-6 | -0.427 | 0.0072 | -0.047 | -59.283
-5.5 | -0.37 | 0.00746 | -0.048 | -49.531
-5 | -0.311 | 0.00724 | -0.049 | -42.972
-4.5 | -0.252 | 0.00701 | -0.051 | -35.907
-4 | -0.192 | 0.00681 | -0.052 | -28.15
-3.5 | -0.131 | 0.00664 | -0.053 | -19.784
-3 | -0.07 | 0.00645 | -0.054 | -10.928
-2.5 | -0.009 | 0.00628 | -0.055 | -1.486
-2 | 0.052 | 0.00612 | -0.057 | 8.499
-1.5 | 0.114 | 0.00415 | -0.058 | 27.396
-1 | 0.175 | 0.00356 | -0.059 | 49.297
-0.5 | 0.237 | 0.00358 | -0.06 | 66.203
0 | 0.299 | 0.00357 | -0.061 | 83.604
0.5 | 0.36 | 0.00361 | -0.063 | 99.747
1 | 0.422 | 0.00367 | -0.064 | 114.83
1.5 | 0.483 | 0.00377 | -0.065 | 127.994
2 | 0.543 | 0.0041 | -0.066 | 132.314
2.5 | 0.6 | 0.00516 | -0.067 | 116.321
3 | 0.659 | 0.00568 | -0.068 | 116.025
3.5 | 0.717 | 0.00626 | -0.069 | 114.541
4 | 0.773 | 0.00889 | -0.07 | 86.944
4.5 | 0.829 | 0.00922 | -0.071 | 89.942
5 | 0.885 | 0.00962 | -0.072 | 91.987
5.5 | 0.939 | 0.00999 | -0.073 | 93.999
6 | 0.991 | 0.01037 | -0.074 | 95.613
6.5 | 1.042 | 0.01078 | -0.075 | 96.633
7 | 1.09 | 0.01121 | -0.076 | 97.214
7.5 | 1.135 | 0.01167 | -0.077 | 97.234
8 | 1.178 | 0.01216 | -0.078 | 96.87
8.5 | 1.218 | 0.0126 | -0.079 | 96.663
9 | 1.254 | 0.0132 | -0.08 | 95.062
9.5 | 1.288 | 0.01374 | -0.081 | 93.746
10 | 1.317 | 0.01445 | -0.082 | 91.147
10.5 | 1.343 | 0.01518 | -0.083 | 88.449
11 | 1.364 | 0.01577 | -0.084 | 86.496
11.5 | 1.376 | 0.01646 | -0.085 | 83.604
12 | 1.384 | 0.01738 | -0.086 | 79.63
12.5 | 1.386 | 0.0183 | -0.087 | 75.726
13 | 1.384 | 0.01912 | -0.088 | 72.39
13.5 | 1.376 | 0.02019 | -0.089 | 68.188
14 | 1.365 | 0.02131 | -0.089 | 64.032
14.5 | 1.349 | 0.02253 | -0.09 | 59.873
15 | 1.329 | 0.02376 | -0.091 | 55.948
15.5 | 1.305 | 0.02527 | -0.092 | 51.663
16 | 1.278 | 0.02724 | -0.092 | 46.913
16.5 | 1.247 | 0.02929 | -0.093 | 42.583
17 | 1.212 | 0.03243 | -0.093 | 37.362
17.5 | 1.175 | 0.03504 | -0.093 | 33.534

## 90. Re 7M Mach 0.00 (2)
BIGFOIL.COM POLAR EXPORT
NACA66-316 a=0.8
NACA66-316 a=0.8 |  |  |  | Cl Max: | 1.6744 | at alpha= | 20 | deg
XFOIL ncrit=9 |  |  |  | L/D Max: | 140.788 | at alpha= | 1.5 | deg
Re: | 7000000 |  |  | Cd Min: | 0.04681 | at alpha= | 20 | deg
Mach: | 0 |  |  | Cl=0 at alpha= | -2.6272 | deg
|  |  |  | @ Cl=0.1, Cd= | 0.0050043
|  |  |  | @ Cl=0.4, Cd= | 0.0032558
|  |  |  | @ Cl=0.6, Cd= | 0.0060958
alpha (deg) | Cl | Cd | Cm | Cl/Cd
-20 | -1.4221 | 0.03095 | -0.098 | -45.9483
-19.5 | -1.4062 | 0.02852 | -0.0967 | -49.3058
-19 | -1.3883 | 0.02633 | -0.0952 | -52.7269
-18.5 | -1.3669 | 0.02448 | -0.0936 | -55.8374
-18 | -1.3426 | 0.0229 | -0.092 | -58.6288
-17.5 | -1.32 | 0.02125 | -0.09 | -62.1176
-17 | -1.2925 | 0.01995 | -0.0882 | -64.787
-16.5 | -1.2647 | 0.01866 | -0.0863 | -67.776
-16 | -1.233 | 0.01765 | -0.0845 | -69.8584
-15.5 | -1.2047 | 0.01647 | -0.0822 | -73.1451
-15 | -1.1683 | 0.01574 | -0.0807 | -74.2249
-14.5 | -1.135 | 0.01488 | -0.0787 | -76.2769
-14 | -1.104 | 0.01393 | -0.0762 | -79.2534
-13.5 | -1.0724 | 0.01302 | -0.0735 | -82.3656
-13 | -1.0374 | 0.01234 | -0.0712 | -84.0681
-12.5 | -1.0018 | 0.0117 | -0.0687 | -85.6239
-12 | -0.9656 | 0.01118 | -0.0661 | -86.3685
-11.5 | -0.93 | 0.01072 | -0.0632 | -86.7537
-11 | -0.8893 | 0.01034 | -0.0611 | -86.0058
-10.5 | -0.8434 | 0.00996 | -0.0601 | -84.6787
-10 | -0.7952 | 0.00959 | -0.0594 | -82.9197
-9.5 | -0.7456 | 0.00926 | -0.059 | -80.5184
-9 | -0.6974 | 0.00882 | -0.0583 | -79.0703
-8.5 | -0.6467 | 0.00847 | -0.058 | -76.3518
-8 | -0.5945 | 0.00816 | -0.058 | -72.8554
-7.5 | -0.5414 | 0.00788 | -0.0582 | -68.7056
-7 | -0.4877 | 0.00764 | -0.0584 | -63.8351
-6.5 | -0.4332 | 0.00743 | -0.0588 | -58.3042
-6 | -0.3793 | 0.00712 | -0.059 | -53.2725
-5.5 | -0.324 | 0.00688 | -0.0595 | -47.093
-5 | -0.268 | 0.00668 | -0.0601 | -40.1198
-4.5 | -0.2116 | 0.0065 | -0.0608 | -32.5538
-4 | -0.1556 | 0.00628 | -0.0614 | -24.7771
-3.5 | -0.0988 | 0.00613 | -0.0622 | -16.1175
-3 | -0.0422 | 0.00597 | -0.0629 | -7.0687
-2.5 | 0.0144 | 0.00578 | -0.0636 | 2.4913
-2 | 0.0686 | 0.00532 | -0.064 | 12.8947
-1.5 | 0.1223 | 0.00478 | -0.0643 | 25.5858
-1 | 0.1749 | 0.00411 | -0.0646 | 42.5547
-0.5 | 0.2263 | 0.00328 | -0.0647 | 68.9939
0 | 0.286 | 0.00321 | -0.0659 | 89.0966
0.5 | 0.3458 | 0.00321 | -0.0672 | 107.7259
1 | 0.4049 | 0.00326 | -0.0684 | 124.2025
1.5 | 0.4646 | 0.0033 | -0.0696 | 140.7879
2 | 0.517 | 0.00368 | -0.0695 | 140.4891
2.5 | 0.5487 | 0.00499 | -0.0655 | 109.9599
3 | 0.5874 | 0.00577 | -0.0628 | 101.8024
3.5 | 0.6195 | 0.0066 | -0.0588 | 93.8636
4.5 | 0.6677 | 0.00798 | -0.0472 | 83.6717
5 | 0.6978 | 0.00866 | -0.0429 | 80.5774
5.5 | 0.738 | 0.00912 | -0.0406 | 80.9211
6 | 0.7788 | 0.00957 | -0.0386 | 81.3793
6.5 | 0.821 | 0.01001 | -0.0368 | 82.018
7 | 0.8625 | 0.0105 | -0.035 | 82.1429
7.5 | 0.9028 | 0.01104 | -0.0331 | 81.7754
8 | 0.9442 | 0.01155 | -0.0314 | 81.7489
8.5 | 0.9838 | 0.01215 | -0.0295 | 80.9712
9 | 1.0223 | 0.01282 | -0.0274 | 79.7426
9.5 | 1.0622 | 0.01344 | -0.0257 | 79.0327
10 | 1.101 | 0.01412 | -0.024 | 77.9745
10.5 | 1.1387 | 0.01486 | -0.0221 | 76.6285
11 | 1.1735 | 0.01577 | -0.0198 | 74.4134
11.5 | 1.2102 | 0.01661 | -0.018 | 72.8597
12 | 1.2455 | 0.01752 | -0.0161 | 71.0902
12.5 | 1.2825 | 0.0184 | -0.0145 | 69.7011
13 | 1.3162 | 0.01945 | -0.0125 | 67.671
13.5 | 1.3501 | 0.02055 | -0.0107 | 65.6983
14 | 1.3808 | 0.02183 | -0.0087 | 63.2524
15 | 1.4417 | 0.02457 | -0.0049 | 58.6772
15.5 | 1.4717 | 0.026 | -0.0032 | 56.6038
16 | 1.5011 | 0.02747 | -0.0015 | 54.6451
16.5 | 1.5318 | 0.02905 | -0.0005 | 52.7298
17 | 1.5584 | 0.0309 | 0.001 | 50.4337
17.5 | 1.5828 | 0.03295 | 0.0027 | 48.0364
18 | 1.6042 | 0.03529 | 0.0043 | 45.4576
18.5 | 1.6239 | 0.03785 | 0.0059 | 42.9036
19 | 1.6414 | 0.04068 | 0.0073 | 40.3491
19.5 | 1.6563 | 0.04383 | 0.0087 | 37.7892
20 | 1.6744 | 0.04681 | 0.0095 | 35.7701

## 91. Re 7M Mach 0.10 (1)
BIGFOIL.COM POLAR EXPORT
NACA66-316 a=0.8
NACA66-316 a=0.8 |  |  |  | Cl Max: | 1.375 | at alpha= | 12 | deg
JavaFoil+Calcfoil stall+Eppler ext transition |  |  |  | L/D Max: | 133.305 | at alpha= | 2 | deg
Re: | 7000000 |  |  | Cd Min: | 0.00356 | at alpha= | -0.5 | deg
Mach: | 0.1 |  |  | Cl=0 at alpha= | -2.4262 | deg
|  |  |  | @ Cl=0.1, Cd= | 0.0046026
|  |  |  | @ Cl=0.4, Cd= | 0.0036652
|  |  |  | @ Cl=0.6, Cd= | 0.0051426
alpha (deg) | Cl | Cd | Cm | Cl/Cd
-19 | -0.712 | 0.14677 | -0.009 | -4.853
-18.5 | -0.737 | 0.13934 | -0.01 | -5.288
-18 | -0.759 | 0.13494 | -0.01 | -5.622
-17.5 | -0.778 | 0.1259 | -0.011 | -6.18
-17 | -0.791 | 0.11857 | -0.012 | -6.67
-16.5 | -0.802 | 0.1118 | -0.013 | -7.175
-16 | -0.814 | 0.1019 | -0.015 | -7.991
-15.5 | -0.821 | 0.09615 | -0.015 | -8.535
-15 | -0.836 | 0.08185 | -0.018 | -10.21
-14.5 | -0.893 | 0.04401 | -0.023 | -20.292
-14 | -0.96 | 0.01849 | -0.027 | -51.897
-13.5 | -0.957 | 0.01676 | -0.029 | -57.107
-13 | -0.951 | 0.0151 | -0.03 | -63.005
-12.5 | -0.94 | 0.01399 | -0.031 | -67.22
-12 | -0.924 | 0.01294 | -0.032 | -71.444
-11.5 | -0.903 | 0.01223 | -0.034 | -73.85
-11 | -0.877 | 0.01157 | -0.035 | -75.839
-10.5 | -0.848 | 0.01097 | -0.036 | -77.289
-10 | -0.814 | 0.01049 | -0.037 | -77.594
-9.5 | -0.776 | 0.00999 | -0.039 | -77.673
-9 | -0.735 | 0.0096 | -0.04 | -76.569
-8.5 | -0.69 | 0.00912 | -0.041 | -75.69
-8 | -0.642 | 0.00876 | -0.042 | -73.25
-7.5 | -0.591 | 0.00844 | -0.043 | -70.016
-7 | -0.538 | 0.00819 | -0.045 | -65.745
-6.5 | -0.484 | 0.00709 | -0.046 | -68.308
-6 | -0.428 | 0.00723 | -0.047 | -59.279
-5.5 | -0.371 | 0.00758 | -0.049 | -48.988
-5 | -0.313 | 0.00732 | -0.05 | -42.679
-4.5 | -0.253 | 0.00702 | -0.051 | -36.047
-4 | -0.193 | 0.00679 | -0.052 | -28.373
-3.5 | -0.132 | 0.00662 | -0.053 | -19.944
-3 | -0.071 | 0.00645 | -0.055 | -10.978
-2.5 | -0.009 | 0.00625 | -0.056 | -1.501
-2 | 0.052 | 0.00612 | -0.057 | 8.545
-1.5 | 0.114 | 0.00416 | -0.058 | 27.465
-1 | 0.176 | 0.00359 | -0.059 | 49.05
-0.5 | 0.238 | 0.00356 | -0.061 | 66.946
0 | 0.3 | 0.00358 | -0.062 | 83.915
0.5 | 0.362 | 0.00361 | -0.063 | 100.208
1 | 0.424 | 0.0037 | -0.064 | 114.47
1.5 | 0.486 | 0.00378 | -0.065 | 128.449
2 | 0.545 | 0.00409 | -0.066 | 133.305
2.5 | 0.603 | 0.0052 | -0.067 | 115.977
3 | 0.662 | 0.00571 | -0.068 | 115.911
3.5 | 0.72 | 0.00631 | -0.069 | 114.065
4 | 0.776 | 0.00896 | -0.07 | 86.647
4.5 | 0.833 | 0.0093 | -0.071 | 89.603
5 | 0.889 | 0.00969 | -0.072 | 91.793
5.5 | 0.943 | 0.01004 | -0.074 | 93.97
6 | 0.995 | 0.01043 | -0.075 | 95.437
6.5 | 1.046 | 0.01085 | -0.076 | 96.393
7 | 1.094 | 0.0113 | -0.077 | 96.765
7.5 | 1.139 | 0.01178 | -0.078 | 96.698
8 | 1.181 | 0.01228 | -0.079 | 96.237
8.5 | 1.221 | 0.01276 | -0.08 | 95.671
9 | 1.256 | 0.01334 | -0.081 | 94.204
9.5 | 1.289 | 0.01397 | -0.082 | 92.254
10 | 1.317 | 0.0146 | -0.083 | 90.181
10.5 | 1.341 | 0.01536 | -0.084 | 87.271
11 | 1.36 | 0.01596 | -0.085 | 85.231
11.5 | 1.37 | 0.01668 | -0.086 | 82.163
12 | 1.375 | 0.01765 | -0.086 | 77.895
12.5 | 1.374 | 0.01862 | -0.087 | 73.792
13 | 1.368 | 0.01944 | -0.088 | 70.378
13.5 | 1.357 | 0.02065 | -0.089 | 65.709
14 | 1.341 | 0.02185 | -0.09 | 61.365
14.5 | 1.32 | 0.02306 | -0.091 | 57.248
15 | 1.296 | 0.02417 | -0.091 | 53.622
15.5 | 1.267 | 0.02606 | -0.092 | 48.619
16 | 1.234 | 0.02821 | -0.093 | 43.738
16.5 | 1.196 | 0.03097 | -0.093 | 38.628
17 | 1.152 | 0.0356 | -0.092 | 32.354

## 92. Re 7M Mach 0.10 (2)
BIGFOIL.COM POLAR EXPORT
NACA66-316 a=0.8
NACA66-316 a=0.8 |  |  |  | Cl Max: | 1.6708 | at alpha= | 20 | deg
XFOIL ncrit=9 |  |  |  | L/D Max: | 142.268 | at alpha= | 2 | deg
Re: | 7000000 |  |  | Cd Min: | 0.04926 | at alpha= | 20 | deg
Mach: | 0.1 |  |  | Cl=0 at alpha= | -2.6305 | deg
|  |  |  | @ Cl=0.1, Cd= | 0.0050278
|  |  |  | @ Cl=0.4, Cd= | 0.0032639
|  |  |  | @ Cl=0.6, Cd= | 0.0060506
alpha (deg) | Cl | Cd | Cm | Cl/Cd
-20 | -1.4077 | 0.03369 | -0.1024 | -41.7839
-19.5 | -1.3945 | 0.03083 | -0.1013 | -45.2319
-19 | -1.3793 | 0.02825 | -0.0998 | -48.8248
-18.5 | -1.3603 | 0.02609 | -0.0982 | -52.1388
-18 | -1.3373 | 0.02429 | -0.0965 | -55.0556
-17.5 | -1.3163 | 0.02242 | -0.0943 | -58.711
-17 | -1.2903 | 0.02094 | -0.0923 | -61.6189
-16.5 | -1.2638 | 0.0195 | -0.0902 | -64.8103
-16 | -1.2322 | 0.0184 | -0.0883 | -66.9674
-15.5 | -1.2055 | 0.01706 | -0.0857 | -70.6624
-15 | -1.1692 | 0.01627 | -0.0841 | -71.8623
-14.5 | -1.1361 | 0.01533 | -0.0819 | -74.1096
-14 | -1.1019 | 0.01448 | -0.0796 | -76.0981
-13.5 | -1.0723 | 0.01342 | -0.0766 | -79.9031
-13 | -1.0379 | 0.01264 | -0.074 | -82.1123
-12.5 | -1.0024 | 0.01194 | -0.0715 | -83.9531
-12 | -0.9655 | 0.01137 | -0.0689 | -84.9164
-11.5 | -0.929 | 0.01086 | -0.066 | -85.5433
-11 | -0.8921 | 0.01047 | -0.063 | -85.2053
-10.5 | -0.8465 | 0.01006 | -0.0617 | -84.1451
-10 | -0.7986 | 0.00967 | -0.0608 | -82.5853
-9.5 | -0.749 | 0.00934 | -0.0602 | -80.1927
-9 | -0.7002 | 0.00892 | -0.0595 | -78.4978
-8.5 | -0.6497 | 0.00853 | -0.059 | -76.1665
-8 | -0.5973 | 0.00821 | -0.0589 | -72.7527
-7.5 | -0.5441 | 0.00792 | -0.0589 | -68.6995
-7 | -0.4901 | 0.00767 | -0.0591 | -63.8983
-6 | -0.381 | 0.00715 | -0.0596 | -53.2867
-5.5 | -0.3254 | 0.0069 | -0.0601 | -47.1594
-5 | -0.2692 | 0.00669 | -0.0606 | -40.2392
-4.5 | -0.2125 | 0.00651 | -0.0613 | -32.6421
-4 | -0.1562 | 0.0063 | -0.0619 | -24.7937
-3.5 | -0.0991 | 0.00614 | -0.0626 | -16.1401
-3 | -0.0422 | 0.00598 | -0.0633 | -7.0569
-2.5 | 0.0149 | 0.00579 | -0.0641 | 2.5734
-2 | 0.0694 | 0.00534 | -0.0644 | 12.9963
-1.5 | 0.1233 | 0.00479 | -0.0647 | 25.7411
-1 | 0.176 | 0.00411 | -0.065 | 42.8224
-0.5 | 0.2276 | 0.00328 | -0.065 | 69.3902
0 | 0.2877 | 0.00322 | -0.0663 | 89.3478
0.5 | 0.3479 | 0.00322 | -0.0676 | 108.0435
1 | 0.4073 | 0.00327 | -0.0688 | 124.5566
1.5 | 0.4674 | 0.0033 | -0.07 | 141.6364
2 | 0.5207 | 0.00366 | -0.07 | 142.2678
2.5 | 0.5514 | 0.005 | -0.0658 | 110.28
3 | 0.5898 | 0.00577 | -0.0629 | 102.2184
3.5 | 0.6207 | 0.00662 | -0.0585 | 93.7613
4 | 0.6451 | 0.00726 | -0.0527 | 88.8567
4.5 | 0.6663 | 0.00805 | -0.0464 | 82.7702
5 | 0.6965 | 0.00875 | -0.0421 | 79.6
5.5 | 0.7369 | 0.00921 | -0.0398 | 80.0109
6 | 0.7784 | 0.00967 | -0.0378 | 80.4964
6.5 | 0.8208 | 0.01012 | -0.036 | 81.1067
7 | 0.862 | 0.01064 | -0.034 | 81.015
7.5 | 0.9034 | 0.01118 | -0.0322 | 80.805
8 | 0.9442 | 0.01172 | -0.0303 | 80.5631
8.5 | 0.9846 | 0.01232 | -0.0285 | 79.9188
9 | 1.0229 | 0.01302 | -0.0263 | 78.5637
9.5 | 1.0637 | 0.01364 | -0.0247 | 77.9839
10 | 1.102 | 0.01437 | -0.0227 | 76.6875
10.5 | 1.1404 | 0.01511 | -0.0208 | 75.4732
11 | 1.1748 | 0.01608 | -0.0184 | 73.0597
11.5 | 1.2122 | 0.01692 | -0.0166 | 71.643
12 | 1.2476 | 0.01788 | -0.0146 | 69.7763
12.5 | 1.2845 | 0.01881 | -0.0129 | 68.2881
13 | 1.3185 | 0.0199 | -0.0108 | 66.2563
13.5 | 1.3512 | 0.02112 | -0.0088 | 63.9773
14 | 1.383 | 0.02242 | -0.0068 | 61.686
14.5 | 1.411 | 0.024 | -0.0044 | 58.7917
15 | 1.4448 | 0.02524 | -0.0029 | 57.2425
15.5 | 1.4746 | 0.02676 | -0.001 | 55.1046
16.5 | 1.5347 | 0.02999 | 0.0018 | 51.1737
17 | 1.5599 | 0.03204 | 0.0036 | 48.686
17.5 | 1.582 | 0.03437 | 0.0054 | 46.0285
18 | 1.6032 | 0.03685 | 0.0071 | 43.5061
18.5 | 1.6216 | 0.03966 | 0.0088 | 40.8875
19 | 1.6384 | 0.04269 | 0.0102 | 38.379
19.5 | 1.6549 | 0.04588 | 0.0114 | 36.0702
20 | 1.6708 | 0.04926 | 0.0123 | 33.918

## 93. Re 7M Mach 0.25 (1)
BIGFOIL.COM POLAR EXPORT
NACA66-316 a=0.8
NACA66-316 a=0.8 |  |  |  | Cl Max: | 1.323 | at alpha= | 11 | deg
JavaFoil+Calcfoil stall+Eppler ext transition |  |  |  | L/D Max: | 129.803 | at alpha= | 1.5 | deg
Re: | 7000000 |  |  | Cd Min: | 0.00361 | at alpha= | -1 | deg
Mach: | 0.25 |  |  | Cl=0 at alpha= | -2.4219 | deg
|  |  |  | @ Cl=0.1, Cd= | 0.0047669
|  |  |  | @ Cl=0.4, Cd= | 0.0037022
|  |  |  | @ Cl=0.6, Cd= | 0.005159
alpha (deg) | Cl | Cd | Cm | Cl/Cd
-17 | -0.509 | 0.14615 | -0.011 | -3.48
-16.5 | -0.551 | 0.12781 | -0.012 | -4.312
-16 | -0.589 | 0.11992 | -0.012 | -4.912
-15.5 | -0.623 | 0.11333 | -0.013 | -5.501
-15 | -0.654 | 0.10495 | -0.014 | -6.229
-14.5 | -0.679 | 0.09866 | -0.015 | -6.883
-14 | -0.701 | 0.09116 | -0.016 | -7.685
-13.5 | -0.718 | 0.08324 | -0.018 | -8.629
-13 | -0.731 | 0.07592 | -0.019 | -9.628
-12.5 | -0.858 | 0.0175 | -0.031 | -49.066
-12 | -0.865 | 0.01507 | -0.033 | -57.391
-11.5 | -0.862 | 0.01357 | -0.034 | -63.528
-11 | -0.85 | 0.0126 | -0.036 | -67.476
-10.5 | -0.831 | 0.01175 | -0.037 | -70.724
-10 | -0.805 | 0.01112 | -0.038 | -72.439
-9.5 | -0.774 | 0.01057 | -0.039 | -73.268
-9 | -0.738 | 0.01004 | -0.041 | -73.498
-8.5 | -0.696 | 0.00961 | -0.042 | -72.488
-8 | -0.65 | 0.00909 | -0.043 | -71.45
-7.5 | -0.6 | 0.00879 | -0.045 | -68.257
-7 | -0.548 | 0.00839 | -0.046 | -65.345
-6.5 | -0.493 | 0.00813 | -0.047 | -60.731
-6 | -0.437 | 0.00782 | -0.048 | -55.937
-5.5 | -0.379 | 0.00715 | -0.05 | -53.026
-5 | -0.32 | 0.0075 | -0.051 | -42.703
-4.5 | -0.26 | 0.00727 | -0.052 | -35.676
-4 | -0.198 | 0.00695 | -0.054 | -28.449
-3.5 | -0.136 | 0.00674 | -0.055 | -20.117
-3 | -0.073 | 0.00656 | -0.056 | -11.094
-2.5 | -0.01 | 0.00639 | -0.057 | -1.508
-2 | 0.054 | 0.00619 | -0.059 | 8.678
-1.5 | 0.118 | 0.00421 | -0.06 | 27.883
-1 | 0.181 | 0.00361 | -0.061 | 50.216
-0.5 | 0.245 | 0.00362 | -0.062 | 67.662
0 | 0.308 | 0.00361 | -0.063 | 85.431
0.5 | 0.372 | 0.00368 | -0.065 | 100.969
1 | 0.435 | 0.00373 | -0.066 | 116.59
1.5 | 0.499 | 0.00384 | -0.067 | 129.803
2 | 0.559 | 0.00479 | -0.068 | 116.711
2.5 | 0.619 | 0.00533 | -0.069 | 116.056
3 | 0.679 | 0.00589 | -0.07 | 115.348
3.5 | 0.739 | 0.00651 | -0.071 | 113.514
4 | 0.796 | 0.00924 | -0.072 | 86.133
4.5 | 0.854 | 0.00964 | -0.073 | 88.544
5 | 0.911 | 0.01003 | -0.074 | 90.868
5.5 | 0.966 | 0.01043 | -0.075 | 92.609
6 | 1.018 | 0.01084 | -0.077 | 93.92
6.5 | 1.068 | 0.01129 | -0.078 | 94.524
7 | 1.115 | 0.01178 | -0.079 | 94.64
7.5 | 1.158 | 0.01233 | -0.08 | 93.875
8 | 1.197 | 0.01288 | -0.081 | 92.938
8.5 | 1.232 | 0.01344 | -0.082 | 91.649
9 | 1.262 | 0.01415 | -0.083 | 89.226
9.5 | 1.287 | 0.01486 | -0.084 | 86.598
10 | 1.306 | 0.0156 | -0.085 | 83.711
10.5 | 1.318 | 0.01654 | -0.086 | 79.645
11 | 1.323 | 0.01738 | -0.087 | 76.11
11.5 | 1.314 | 0.01816 | -0.088 | 72.367
12 | 1.296 | 0.01933 | -0.089 | 67.016
12.5 | 1.268 | 0.02046 | -0.09 | 61.981
13 | 1.231 | 0.02205 | -0.09 | 55.845
13.5 | 1.186 | 0.02358 | -0.091 | 50.292
14 | 1.132 | 0.02539 | -0.092 | 44.57
14.5 | 1.042 | 0.03531 | -0.089 | 29.5
15 | 0.855 | 0.1013 | -0.058 | 8.441
15.5 | 0.789 | 0.11264 | -0.054 | 7.009
16 | 0.722 | 0.12465 | -0.049 | 5.794

## 94. Re 7M Mach 0.25 (2)
BIGFOIL.COM POLAR EXPORT
NACA66-316 a=0.8
NACA66-316 a=0.8 |  |  |  | Cl Max: | 1.6097 | at alpha= | 19.5 | deg
XFOIL ncrit=9 |  |  |  | L/D Max: | 152.254 | at alpha= | 2 | deg
Re: | 7000000 |  |  | Cd Min: | 0.08396 | at alpha= | -20 | deg
Mach: | 0.25 |  |  | Cl=0 at alpha= | -2.6498 | deg
|  |  |  | @ Cl=0.1, Cd= | 0.0051638
|  |  |  | @ Cl=0.4, Cd= | 0.003283
|  |  |  | @ Cl=0.6, Cd= | 0.0060577
alpha (deg) | Cl | Cd | Cm | Cl/Cd
-20 | -1.0764 | 0.08396 | -0.0964 | -12.8204
-19.5 | -1.1104 | 0.07093 | -0.1052 | -15.6549
-19 | -1.1638 | 0.05683 | -0.1139 | -20.4786
-18.5 | -1.1861 | 0.04806 | -0.1176 | -24.6796
-18 | -1.1827 | 0.04276 | -0.1185 | -27.659
-17.5 | -1.198 | 0.03655 | -0.1183 | -32.777
-17 | -1.2008 | 0.032 | -0.1166 | -37.525
-16.5 | -1.1994 | 0.02818 | -0.1139 | -42.5621
-16 | -1.1769 | 0.02592 | -0.1116 | -45.4051
-15.5 | -1.1776 | 0.02249 | -0.1072 | -52.361
-15 | -1.145 | 0.02106 | -0.1047 | -54.3685
-14.5 | -1.1226 | 0.01914 | -0.1011 | -58.652
-14 | -1.0953 | 0.01758 | -0.0976 | -62.3038
-13.5 | -1.0622 | 0.01633 | -0.0944 | -65.0459
-13 | -1.0275 | 0.01523 | -0.0913 | -67.4655
-12.5 | -0.9974 | 0.01392 | -0.0875 | -71.6523
-12 | -0.9662 | 0.01275 | -0.0836 | -75.7804
-11.5 | -0.9274 | 0.01197 | -0.0805 | -77.477
-11 | -0.8877 | 0.01133 | -0.0773 | -78.3495
-10.5 | -0.8486 | 0.01073 | -0.074 | -79.0867
-10 | -0.8111 | 0.01024 | -0.0701 | -79.209
-9.5 | -0.7642 | 0.00982 | -0.068 | -77.8208
-9 | -0.7135 | 0.00943 | -0.0666 | -75.6628
-8.5 | -0.6638 | 0.00892 | -0.0652 | -74.417
-8 | -0.6116 | 0.00851 | -0.0642 | -71.8684
-7.5 | -0.5576 | 0.00817 | -0.0636 | -68.2497
-7 | -0.5024 | 0.00789 | -0.0633 | -63.6755
-6.5 | -0.4461 | 0.00761 | -0.0632 | -58.6202
-6 | -0.3895 | 0.00733 | -0.0632 | -53.1378
-5.5 | -0.333 | 0.00703 | -0.0632 | -47.3684
-5 | -0.2752 | 0.0068 | -0.0636 | -40.4706
-4.5 | -0.217 | 0.0066 | -0.064 | -32.8788
-4 | -0.1588 | 0.0064 | -0.0645 | -24.8125
-3.5 | -0.1003 | 0.00622 | -0.0651 | -16.1254
-3 | -0.0414 | 0.00605 | -0.0657 | -6.843
-2.5 | 0.0177 | 0.00586 | -0.0665 | 3.0205
-2 | 0.0739 | 0.00543 | -0.0668 | 13.6096
-1.5 | 0.1288 | 0.00487 | -0.067 | 26.4476
-1 | 0.1825 | 0.00416 | -0.0671 | 43.8702
-0.5 | 0.235 | 0.0033 | -0.0671 | 71.2121
0 | 0.2973 | 0.00324 | -0.0684 | 91.7593
0.5 | 0.3595 | 0.00325 | -0.0698 | 110.6154
1 | 0.4208 | 0.0033 | -0.0709 | 127.5152
1.5 | 0.483 | 0.00333 | -0.0722 | 145.045
2 | 0.5405 | 0.00355 | -0.0726 | 152.2535
2.5 | 0.5666 | 0.00503 | -0.0671 | 112.6441
3.5 | 0.6212 | 0.00671 | -0.0561 | 92.5782
4 | 0.6374 | 0.00751 | -0.0483 | 84.8735
4.5 | 0.6601 | 0.00844 | -0.0423 | 78.2109
5 | 0.691 | 0.00925 | -0.0379 | 74.7027
5.5 | 0.7335 | 0.00976 | -0.0356 | 75.1537
6 | 0.7755 | 0.0103 | -0.0334 | 75.2913
6.5 | 0.8196 | 0.0108 | -0.0315 | 75.8889
7 | 0.8614 | 0.01141 | -0.0293 | 75.4952
7.5 | 0.9042 | 0.01202 | -0.0272 | 75.2246
8 | 0.9465 | 0.01267 | -0.0252 | 74.704
8.5 | 0.9862 | 0.01343 | -0.0227 | 73.4326
9 | 1.028 | 0.01414 | -0.0206 | 72.7016
9.5 | 1.0683 | 0.01494 | -0.0184 | 71.506
10 | 1.1085 | 0.01578 | -0.0162 | 70.2471
10.5 | 1.1457 | 0.01678 | -0.0136 | 68.2777
11 | 1.1841 | 0.01778 | -0.0112 | 66.5973
11.5 | 1.2212 | 0.0189 | -0.0088 | 64.6138
12 | 1.2578 | 0.02006 | -0.0063 | 62.7019
12.5 | 1.295 | 0.02127 | -0.004 | 60.8839
13 | 1.3281 | 0.02274 | -0.0014 | 58.4037
13.5 | 1.3588 | 0.02442 | 0.0015 | 55.6429
14 | 1.3909 | 0.02609 | 0.004 | 53.3116
14.5 | 1.4217 | 0.02791 | 0.0065 | 50.9387
15 | 1.4549 | 0.02964 | 0.0087 | 49.0857
15.5 | 1.4834 | 0.03176 | 0.0111 | 46.7065
16 | 1.5078 | 0.03422 | 0.0137 | 44.062
17 | 1.5523 | 0.04001 | 0.0178 | 38.7978
17.5 | 1.567 | 0.04367 | 0.0201 | 35.8828
18 | 1.5855 | 0.04724 | 0.0217 | 33.5627
18.5 | 1.5979 | 0.05153 | 0.0231 | 31.0091
19 | 1.6082 | 0.05623 | 0.0241 | 28.6004
19.5 | 1.6097 | 0.06214 | 0.0245 | 25.9044
20 | 1.6085 | 0.06868 | 0.024 | 23.4202

## 95. Re 7M Mach 0.50 (1)
BIGFOIL.COM POLAR EXPORT
NACA66-316 a=0.8
NACA66-316 a=0.8 |  |  |  | Cl Max: | 1.258 | at alpha= | 20 | deg
JavaFoil+Calcfoil stall+Eppler ext transition |  |  |  | L/D Max: | 142.391 | at alpha= | 1.5 | deg
Re: | 7000000 |  |  | Cd Min: | 0.00326 | at alpha= | 0.5 | deg
Mach: | 0.5 |  |  | Cl=0 at alpha= | -2.4225 | deg
|  |  |  | @ Cl=0.1, Cd= | 0.0053607
|  |  |  | @ Cl=0.4, Cd= | 0.003294
|  |  |  | @ Cl=0.6, Cd= | 0.004847
alpha (deg) | Cl | Cd | Cm | Cl/Cd
-20 | -0.98 | 0.15329 | -0.011 | -6.39
-19.5 | -0.951 | 0.15019 | -0.011 | -6.332
-19 | -0.924 | 0.14518 | -0.012 | -6.361
-18.5 | -0.901 | 0.13755 | -0.013 | -6.549
-18 | -0.871 | 0.13338 | -0.013 | -6.532
-17.5 | -0.84 | 0.13213 | -0.013 | -6.359
-17 | -0.813 | 0.12768 | -0.014 | -6.364
-16.5 | -0.785 | 0.12348 | -0.015 | -6.361
-16 | -0.759 | 0.1208 | -0.015 | -6.282
-15.5 | -0.73 | 0.11212 | -0.016 | -6.511
-15 | -0.703 | 0.10596 | -0.016 | -6.63
-14.5 | -0.676 | 0.09714 | -0.017 | -6.955
-14 | -0.648 | 0.09205 | -0.018 | -7.044
-13.5 | -0.619 | 0.09873 | -0.018 | -6.27
-13 | -0.591 | 0.09023 | -0.018 | -6.551
-12.5 | -0.564 | 0.08302 | -0.019 | -6.791
-12 | -0.538 | 0.07609 | -0.021 | -7.069
-11.5 | -0.526 | 0.0575 | -0.028 | -9.15
-11 | -0.57 | 0.0168 | -0.039 | -33.951
-10.5 | -0.542 | 0.01489 | -0.041 | -36.364
-10 | -0.424 | 0.07133 | -0.02 | -5.938
-9.5 | -0.396 | 0.06067 | -0.022 | -6.531
-9 | -0.369 | 0.05555 | -0.024 | -6.648
-8.5 | -0.344 | 0.04962 | -0.028 | -6.928
-8 | -0.475 | 0.04844 | -0.025 | -9.804
-7.5 | -0.587 | 0.01058 | -0.049 | -55.454
-7 | -0.561 | 0.01001 | -0.051 | -56.102
-6.5 | -0.52 | 0.00944 | -0.052 | -55.022
-6 | -0.469 | 0.00886 | -0.054 | -52.877
-5.5 | -0.411 | 0.0085 | -0.055 | -48.371
-5 | -0.35 | 0.00809 | -0.057 | -43.212
-4.5 | -0.285 | 0.00776 | -0.058 | -36.738
-4 | -0.218 | 0.00745 | -0.06 | -29.323
-3.5 | -0.15 | 0.00717 | -0.061 | -20.953
-3 | -0.081 | 0.00693 | -0.062 | -11.659
-2.5 | -0.011 | 0.00641 | -0.064 | -1.674
-2 | 0.06 | 0.00651 | -0.065 | 9.216
-1.5 | 0.131 | 0.00447 | -0.067 | 29.36
-1 | 0.202 | 0.00378 | -0.068 | 53.539
-0.5 | 0.274 | 0.0034 | -0.069 | 80.363
0 | 0.344 | 0.00343 | -0.071 | 100.19
0.5 | 0.414 | 0.00326 | -0.072 | 126.934
1 | 0.485 | 0.00378 | -0.073 | 128.168
1.5 | 0.555 | 0.0039 | -0.075 | 142.391
2 | 0.622 | 0.00531 | -0.076 | 117.094
2.5 | 0.687 | 0.00597 | -0.077 | 115.032
3 | 0.753 | 0.00674 | -0.078 | 111.67
3.5 | 0.816 | 0.01014 | -0.079 | 80.554
4 | 0.88 | 0.01069 | -0.08 | 82.4
4.5 | 0.942 | 0.01116 | -0.081 | 84.427
5 | 1.002 | 0.0117 | -0.083 | 85.649
5.5 | 1.055 | 0.01234 | -0.084 | 85.49
6 | 1.101 | 0.013 | -0.085 | 84.701
6.5 | 1.137 | 0.01372 | -0.086 | 82.908
7 | 1.157 | 0.01454 | -0.087 | 79.547
7.5 | 1.148 | 0.01568 | -0.089 | 73.228
8 | 1.071 | 0.01719 | -0.09 | 62.279
8.5 | 0.611 | 0.05378 | -0.051 | 11.367
9 | 0.635 | 0.06189 | -0.044 | 10.253
9.5 | 0.799 | 0.01974 | -0.093 | 40.478
10 | 0.829 | 0.02146 | -0.094 | 38.648
10.5 | 0.718 | 0.07179 | -0.049 | 9.998
11 | 0.744 | 0.08136 | -0.047 | 9.141
11.5 | 0.925 | 0.0243 | -0.097 | 38.062
12 | 0.955 | 0.02608 | -0.098 | 36.598
12.5 | 0.836 | 0.083 | -0.062 | 10.066
13 | 0.856 | 0.09455 | -0.057 | 9.056
13.5 | 0.884 | 0.09169 | -0.058 | 9.642
14 | 0.909 | 0.09975 | -0.057 | 9.117
14.5 | 0.939 | 0.10581 | -0.061 | 8.877
15 | 0.976 | 0.1073 | -0.069 | 9.091
15.5 | 0.99 | 0.11596 | -0.06 | 8.536
16 | 1.022 | 0.11857 | -0.065 | 8.616
16.5 | 1.072 | 0.11019 | -0.078 | 9.726
17 | 1.08 | 0.13292 | -0.07 | 8.127
17.5 | 1.1 | 0.13326 | -0.067 | 8.258
18 | 1.139 | 0.13223 | -0.075 | 8.613
18.5 | 1.185 | 0.12613 | -0.083 | 9.399
19 | 1.181 | 0.14373 | -0.07 | 8.218
19.5 | 1.21 | 0.14962 | -0.073 | 8.09
20 | 1.258 | 0.14201 | -0.083 | 8.859

## 96. Re 7M Mach 0.50 (2)
BIGFOIL.COM POLAR EXPORT
NACA66-316 a=0.8
NACA66-316 a=0.8 |  |  |  | Cl Max: | 1.1498 | at alpha= | 11 | deg
XFOIL ncrit=9 |  |  |  | L/D Max: | 173.464 | at alpha= | 2 | deg
Re: | 7000000 |  |  | Cd Min: | 0.14678 | at alpha= | 16 | deg
Mach: | 0.5 |  |  | Cl=0 at alpha= | -2.7455 | deg
|  |  |  | @ Cl=0.1, Cd= | 0.005892
|  |  |  | @ Cl=0.4, Cd= | 0.0033971
|  |  |  | @ Cl=0.6, Cd= | 0.0035527
alpha (deg) | Cl | Cd | Cm | Cl/Cd
-13.5 | -0.3547 | 0.10601 | -0.1 | -3.3459
-13 | -0.3627 | 0.09526 | -0.1064 | -3.8075
-12.5 | -0.3961 | 0.08085 | -0.1154 | -4.8992
-12 | -0.418 | 0.06671 | -0.1247 | -6.2659
-11.5 | -0.452 | 0.05286 | -0.135 | -8.5509
-11 | -0.4785 | 0.044 | -0.1389 | -10.875
-10.5 | -0.5144 | 0.03642 | -0.1387 | -14.1241
-10 | -0.547 | 0.03023 | -0.1349 | -18.0946
-9.5 | -0.5781 | 0.02459 | -0.1283 | -23.5096
-9 | -0.6003 | 0.01939 | -0.12 | -30.9593
-8.5 | -0.6043 | 0.01431 | -0.1117 | -42.2292
-8 | -0.5795 | 0.01176 | -0.1048 | -49.2772
-7.5 | -0.546 | 0.01027 | -0.0984 | -53.1646
-7 | -0.5059 | 0.00932 | -0.0926 | -54.2811
-6.5 | -0.4656 | 0.00873 | -0.0865 | -53.3333
-6 | -0.4112 | 0.00822 | -0.0832 | -50.0243
-5.5 | -0.3514 | 0.00784 | -0.081 | -44.8214
-5 | -0.2926 | 0.00741 | -0.079 | -39.4872
-4.5 | -0.2293 | 0.0071 | -0.0781 | -32.2958
-4 | -0.1645 | 0.00683 | -0.0776 | -24.0849
-3.5 | -0.0994 | 0.00657 | -0.0774 | -15.1294
-3 | -0.0337 | 0.00635 | -0.0776 | -5.3071
-2.5 | 0.0325 | 0.00615 | -0.0779 | 5.2846
-2 | 0.0981 | 0.00592 | -0.0783 | 16.5709
-0.5 | 0.2676 | 0.00342 | -0.076 | 78.2456
0 | 0.3392 | 0.00338 | -0.0776 | 100.355
0.5 | 0.4102 | 0.0034 | -0.0791 | 120.6471
1 | 0.4801 | 0.00346 | -0.0803 | 138.7572
1.5 | 0.5518 | 0.00349 | -0.0818 | 158.1089
2 | 0.621 | 0.00358 | -0.0828 | 173.4637
2.5 | 0.6359 | 0.00495 | -0.0732 | 128.4646
3 | 0.6251 | 0.00606 | -0.0584 | 103.1518
3.5 | 0.6265 | 0.00745 | -0.047 | 84.094
4 | 0.6277 | 0.0092 | -0.0363 | 68.2283
4.5 | 0.6413 | 0.01085 | -0.0282 | 59.106
5 | 0.6726 | 0.01211 | -0.023 | 55.5409
5.5 | 0.7199 | 0.01292 | -0.0202 | 55.7198
6 | 0.7676 | 0.01375 | -0.0174 | 55.8255
6.5 | 0.8157 | 0.01462 | -0.0146 | 55.7934
7 | 0.8632 | 0.01559 | -0.0116 | 55.3688
7.5 | 0.9108 | 0.01662 | -0.0085 | 54.8014
8 | 0.956 | 0.01783 | -0.005 | 53.6175
8.5 | 1.0021 | 0.0191 | -0.0015 | 52.466
9 | 1.0439 | 0.02063 | 0.0026 | 50.6011
9.5 | 1.0872 | 0.0222 | 0.0066 | 48.973
10 | 1.1213 | 0.02436 | 0.0115 | 46.0304
10.5 | 1.1441 | 0.02727 | 0.0172 | 41.9545
11 | 1.1498 | 0.03138 | 0.0237 | 36.6412
11.5 | 1.143 | 0.0367 | 0.03 | 31.1444
12 | 1.129 | 0.04332 | 0.0348 | 26.0619
12.5 | 1.1063 | 0.05141 | 0.0375 | 21.5192
13 | 1.0783 | 0.06099 | 0.0376 | 17.6799
13.5 | 1.0417 | 0.07271 | 0.0345 | 14.3268
14 | 1.003 | 0.08635 | 0.0279 | 11.6155
14.5 | 0.972 | 0.1007 | 0.0191 | 9.6524
15.5 | 0.9241 | 0.13083 | -0.001 | 7.0634
16 | 0.8984 | 0.14678 | -0.011 | 6.1207

## 97. Re 8M Mach 0.00 (1)
BIGFOIL.COM POLAR EXPORT
NACA66-316 a=0.8
NACA66-316 a=0.8 |  |  |  | Cl Max: | 1.387 | at alpha= | 12.5 | deg
JavaFoil+Calcfoil stall+Eppler ext transition |  |  |  | L/D Max: | 115.382 | at alpha= | 1 | deg
Re: | 8000000 |  |  | Cd Min: | 0.0035 | at alpha= | -0.5 | deg
Mach: | 0 |  |  | Cl=0 at alpha= | -2.4262 | deg
|  |  |  | @ Cl=0.1, Cd= | 0.0046871
|  |  |  | @ Cl=0.4, Cd= | 0.0036252
|  |  |  | @ Cl=0.6, Cd= | 0.00539
alpha (deg) | Cl | Cd | Cm | Cl/Cd
-19.5 | -0.737 | 0.15147 | -0.009 | -4.864
-19 | -0.759 | 0.14312 | -0.01 | -5.303
-18.5 | -0.78 | 0.13442 | -0.01 | -5.806
-18 | -0.798 | 0.13204 | -0.011 | -6.044
-17.5 | -0.815 | 0.12075 | -0.012 | -6.751
-17 | -0.826 | 0.11284 | -0.013 | -7.32
-16.5 | -0.833 | 0.10766 | -0.014 | -7.738
-16 | -0.852 | 0.08975 | -0.016 | -9.494
-15.5 | -0.861 | 0.08029 | -0.018 | -10.726
-15 | -0.962 | 0.02645 | -0.024 | -36.364
-14.5 | -0.979 | 0.01938 | -0.026 | -50.52
-14 | -0.976 | 0.0178 | -0.027 | -54.844
-13.5 | -0.973 | 0.01569 | -0.029 | -62.034
-13 | -0.965 | 0.01418 | -0.03 | -68.052
-12.5 | -0.95 | 0.01325 | -0.031 | -71.74
-12 | -0.932 | 0.01236 | -0.032 | -75.406
-11.5 | -0.908 | 0.01177 | -0.033 | -77.153
-11 | -0.881 | 0.01113 | -0.035 | -79.161
-10.5 | -0.85 | 0.01056 | -0.036 | -80.47
-10 | -0.815 | 0.01011 | -0.037 | -80.609
-9.5 | -0.776 | 0.00965 | -0.038 | -80.425
-9 | -0.734 | 0.00926 | -0.04 | -79.323
-8.5 | -0.689 | 0.00881 | -0.041 | -78.266
-8 | -0.641 | 0.0085 | -0.042 | -75.396
-7.5 | -0.59 | 0.00818 | -0.043 | -72.057
-7 | -0.537 | 0.00717 | -0.045 | -74.847
-6.5 | -0.483 | 0.00726 | -0.046 | -66.456
-6 | -0.427 | 0.00765 | -0.047 | -55.808
-5.5 | -0.37 | 0.00738 | -0.048 | -50.093
-5 | -0.311 | 0.00706 | -0.049 | -44.064
-4.5 | -0.252 | 0.00684 | -0.051 | -36.805
-4 | -0.192 | 0.00665 | -0.052 | -28.844
-3.5 | -0.131 | 0.00646 | -0.053 | -20.346
-3 | -0.07 | 0.0063 | -0.054 | -11.189
-2.5 | -0.009 | 0.00614 | -0.055 | -1.519
-2 | 0.052 | 0.00598 | -0.057 | 8.697
-1.5 | 0.114 | 0.00431 | -0.058 | 26.37
-1 | 0.175 | 0.00398 | -0.059 | 44.089
-0.5 | 0.237 | 0.0035 | -0.06 | 67.657
0 | 0.299 | 0.0035 | -0.061 | 85.302
0.5 | 0.36 | 0.00358 | -0.063 | 100.525
1 | 0.422 | 0.00365 | -0.064 | 115.382
1.5 | 0.482 | 0.0042 | -0.065 | 114.775
2 | 0.542 | 0.00494 | -0.066 | 109.762
2.5 | 0.6 | 0.00539 | -0.067 | 111.293
3 | 0.659 | 0.00595 | -0.068 | 110.629
3.5 | 0.717 | 0.00639 | -0.069 | 112.14
4 | 0.773 | 0.00869 | -0.07 | 88.936
4.5 | 0.83 | 0.009 | -0.071 | 92.18
5 | 0.886 | 0.0094 | -0.072 | 94.271
5.5 | 0.94 | 0.00976 | -0.073 | 96.317
6 | 0.992 | 0.01012 | -0.074 | 97.986
6.5 | 1.042 | 0.01052 | -0.075 | 99.037
7 | 1.09 | 0.01094 | -0.076 | 99.688
7.5 | 1.136 | 0.01139 | -0.077 | 99.718
8 | 1.179 | 0.01189 | -0.078 | 99.162
8.5 | 1.219 | 0.01231 | -0.079 | 98.952
9 | 1.255 | 0.01289 | -0.08 | 97.352
9.5 | 1.288 | 0.01342 | -0.081 | 96.011
10 | 1.318 | 0.01409 | -0.082 | 93.503
10.5 | 1.343 | 0.0148 | -0.083 | 90.749
11 | 1.364 | 0.0154 | -0.084 | 88.621
11.5 | 1.377 | 0.01608 | -0.085 | 85.656
12 | 1.384 | 0.01696 | -0.086 | 81.652
12.5 | 1.387 | 0.01787 | -0.087 | 77.606
13 | 1.385 | 0.01865 | -0.088 | 74.253
13.5 | 1.377 | 0.01975 | -0.089 | 69.737
14 | 1.366 | 0.02086 | -0.09 | 65.475
14.5 | 1.35 | 0.02196 | -0.09 | 61.475
15 | 1.33 | 0.02323 | -0.091 | 57.25
15.5 | 1.307 | 0.02458 | -0.092 | 53.152
16 | 1.279 | 0.02644 | -0.092 | 48.4
16.5 | 1.25 | 0.0283 | -0.093 | 44.16
17 | 1.215 | 0.03109 | -0.093 | 39.066
17.5 | 1.179 | 0.03346 | -0.094 | 35.224

## 98. Re 8M Mach 0.00 (2)
BIGFOIL.COM POLAR EXPORT
NACA66-316 a=0.8
NACA66-316 a=0.8 |  |  |  | Cl Max: | 1.6907 | at alpha= | 20 | deg
XFOIL ncrit=9 |  |  |  | L/D Max: | 144.286 | at alpha= | 1.5 | deg
Re: | 8000000 |  |  | Cd Min: | 0.04521 | at alpha= | 20 | deg
Mach: | 0 |  |  | Cl=0 at alpha= | -2.6263 | deg
|  |  |  | @ Cl=0.1, Cd= | 0.0049576
|  |  |  | @ Cl=0.4, Cd= | 0.003141
|  |  |  | @ Cl=0.6, Cd= | 0.0062066
alpha (deg) | Cl | Cd | Cm | Cl/Cd
-20 | -1.4413 | 0.02954 | -0.097 | -48.7915
-19.5 | -1.4241 | 0.02726 | -0.0957 | -52.2414
-19 | -1.4062 | 0.02514 | -0.094 | -55.9348
-18.5 | -1.3857 | 0.02331 | -0.0922 | -59.4466
-18 | -1.3608 | 0.02178 | -0.0905 | -62.4793
-17.5 | -1.3366 | 0.02028 | -0.0885 | -65.9073
-17 | -1.3085 | 0.01902 | -0.0867 | -68.796
-16.5 | -1.2799 | 0.01782 | -0.0847 | -71.8238
-16 | -1.2488 | 0.01681 | -0.0828 | -74.2891
-15.5 | -1.2183 | 0.01576 | -0.0806 | -77.3033
-15 | -1.1824 | 0.01504 | -0.079 | -78.617
-14.5 | -1.1485 | 0.01423 | -0.077 | -80.7098
-14 | -1.1135 | 0.0135 | -0.0749 | -82.4815
-13.5 | -1.0803 | 0.01271 | -0.0724 | -84.9961
-13 | -1.046 | 0.01199 | -0.0699 | -87.2394
-12.5 | -1.0116 | 0.01136 | -0.0671 | -89.0493
-12 | -0.9767 | 0.01082 | -0.0642 | -90.268
-11.5 | -0.9413 | 0.01042 | -0.0612 | -90.3359
-10.5 | -0.8498 | 0.00963 | -0.059 | -88.2451
-10 | -0.8011 | 0.00928 | -0.0584 | -86.3254
-9.5 | -0.7511 | 0.00898 | -0.0581 | -83.6414
-9 | -0.7005 | 0.00864 | -0.0578 | -81.0764
-8.5 | -0.65 | 0.00824 | -0.0575 | -78.8835
-8 | -0.5978 | 0.00794 | -0.0575 | -75.2897
-7.5 | -0.5446 | 0.00767 | -0.0576 | -71.0039
-6.5 | -0.4356 | 0.00721 | -0.0583 | -60.4161
-6 | -0.3809 | 0.00694 | -0.0587 | -54.8847
-5.5 | -0.3256 | 0.0067 | -0.0592 | -48.597
-5 | -0.2696 | 0.0065 | -0.0598 | -41.4769
-4.5 | -0.2131 | 0.00633 | -0.0606 | -33.6651
-4 | -0.1568 | 0.00615 | -0.0612 | -25.4959
-3.5 | -0.1 | 0.006 | -0.062 | -16.6667
-3 | -0.0429 | 0.00582 | -0.0628 | -7.3711
-2.5 | 0.0145 | 0.00564 | -0.0636 | 2.5709
-1.5 | 0.1235 | 0.00477 | -0.0645 | 25.891
-1 | 0.1763 | 0.0042 | -0.0648 | 41.9762
-0.5 | 0.2287 | 0.00334 | -0.0651 | 68.4731
0 | 0.2868 | 0.00312 | -0.0661 | 91.9231
0.5 | 0.3461 | 0.00315 | -0.0673 | 109.873
1 | 0.4058 | 0.00314 | -0.0686 | 129.2357
1.5 | 0.4646 | 0.00322 | -0.0697 | 144.2857
2 | 0.5087 | 0.00409 | -0.068 | 124.3765
2.5 | 0.5445 | 0.00513 | -0.0648 | 106.1404
3 | 0.5835 | 0.00585 | -0.0621 | 99.7436
3.5 | 0.6182 | 0.0066 | -0.0585 | 93.6667
4 | 0.6475 | 0.00721 | -0.0538 | 89.8058
4.5 | 0.6697 | 0.00789 | -0.0476 | 84.8796
5 | 0.7038 | 0.00848 | -0.044 | 82.9953
5.5 | 0.7445 | 0.00889 | -0.0418 | 83.7458
6 | 0.7856 | 0.00932 | -0.0398 | 84.2918
6.5 | 0.8283 | 0.00973 | -0.0381 | 85.1285
7 | 0.8688 | 0.01023 | -0.036 | 84.9267
7.5 | 0.9103 | 0.01072 | -0.0343 | 84.916
8 | 0.9517 | 0.01124 | -0.0326 | 84.6708
8.5 | 0.9906 | 0.01185 | -0.0305 | 83.5949
9 | 1.0309 | 0.01243 | -0.0288 | 82.9364
9.5 | 1.07 | 0.01306 | -0.0269 | 81.9296
10 | 1.1096 | 0.01372 | -0.0252 | 80.8746
10.5 | 1.1462 | 0.01448 | -0.0231 | 79.1575
11 | 1.1832 | 0.01528 | -0.0212 | 77.4346
11.5 | 1.2195 | 0.01612 | -0.0192 | 75.6514
12 | 1.2561 | 0.01696 | -0.0174 | 74.0625
12.5 | 1.2915 | 0.01788 | -0.0156 | 72.2315
13 | 1.3259 | 0.0189 | -0.0137 | 70.1534
13.5 | 1.358 | 0.02005 | -0.0117 | 67.7307
14 | 1.389 | 0.02132 | -0.0096 | 65.1501
14.5 | 1.4208 | 0.02258 | -0.0077 | 62.9229
15 | 1.453 | 0.02383 | -0.0061 | 60.9736
15.5 | 1.4845 | 0.02515 | -0.0045 | 59.0258
16 | 1.5127 | 0.02671 | -0.0026 | 56.6342
16.5 | 1.5388 | 0.02832 | -0.0006 | 54.3362
17 | 1.5711 | 0.0299 | 0 | 52.5452
17.5 | 1.5933 | 0.03209 | 0.0019 | 49.651
18 | 1.6149 | 0.03437 | 0.0036 | 46.9857
18.5 | 1.6353 | 0.03683 | 0.0052 | 44.4013
19 | 1.6551 | 0.03943 | 0.0066 | 41.9757
19.5 | 1.6732 | 0.04224 | 0.0078 | 39.6117
20 | 1.6907 | 0.04521 | 0.0089 | 37.3966

## 99. Re 8M Mach 0.10 (1)
BIGFOIL.COM POLAR EXPORT
NACA66-316 a=0.8
NACA66-316 a=0.8 |  |  |  | Cl Max: | 1.376 | at alpha= | 12 | deg
JavaFoil+Calcfoil stall+Eppler ext transition |  |  |  | L/D Max: | 115.018 | at alpha= | 1 | deg
Re: | 8000000 |  |  | Cd Min: | 0.00348 | at alpha= | 0 | deg
Mach: | 0.1 |  |  | Cl=0 at alpha= | -2.4262 | deg
|  |  |  | @ Cl=0.1, Cd= | 0.0046716
|  |  |  | @ Cl=0.4, Cd= | 0.0036452
|  |  |  | @ Cl=0.6, Cd= | 0.0053783
alpha (deg) | Cl | Cd | Cm | Cl/Cd
-18.5 | -0.738 | 0.13808 | -0.01 | -5.342
-18 | -0.759 | 0.13384 | -0.01 | -5.671
-17.5 | -0.779 | 0.12463 | -0.012 | -6.25
-17 | -0.792 | 0.11753 | -0.012 | -6.737
-16.5 | -0.804 | 0.10966 | -0.013 | -7.328
-16 | -0.817 | 0.09869 | -0.015 | -8.282
-15.5 | -0.825 | 0.0923 | -0.016 | -8.935
-15 | -0.854 | 0.06838 | -0.02 | -12.494
-14.5 | -0.938 | 0.02661 | -0.025 | -35.24
-14 | -0.957 | 0.0191 | -0.027 | -50.076
-13.5 | -0.958 | 0.01649 | -0.029 | -58.077
-13 | -0.953 | 0.01454 | -0.03 | -65.556
-12.5 | -0.942 | 0.01353 | -0.031 | -69.573
-12 | -0.925 | 0.01257 | -0.032 | -73.608
-11.5 | -0.904 | 0.01195 | -0.034 | -75.601
-11 | -0.878 | 0.01128 | -0.035 | -77.86
-10.5 | -0.848 | 0.01074 | -0.036 | -78.997
-10 | -0.814 | 0.01022 | -0.037 | -79.722
-9.5 | -0.777 | 0.00973 | -0.039 | -79.804
-9 | -0.735 | 0.00933 | -0.04 | -78.831
-8.5 | -0.691 | 0.00889 | -0.041 | -77.713
-8 | -0.642 | 0.00856 | -0.042 | -75.051
-7.5 | -0.592 | 0.00822 | -0.044 | -71.978
-7 | -0.539 | 0.008 | -0.045 | -67.326
-6.5 | -0.485 | 0.00732 | -0.046 | -66.153
-6 | -0.429 | 0.00764 | -0.047 | -56.122
-5.5 | -0.371 | 0.00739 | -0.049 | -50.246
-5 | -0.313 | 0.00714 | -0.05 | -43.758
-4.5 | -0.253 | 0.00694 | -0.051 | -36.44
-4 | -0.193 | 0.00663 | -0.052 | -29.079
-3.5 | -0.132 | 0.00646 | -0.053 | -20.434
-3 | -0.071 | 0.0063 | -0.055 | -11.245
-2.5 | -0.009 | 0.00611 | -0.056 | -1.534
-2 | 0.052 | 0.00598 | -0.057 | 8.754
-1.5 | 0.114 | 0.00429 | -0.058 | 26.681
-1 | 0.176 | 0.00402 | -0.059 | 43.848
-0.5 | 0.238 | 0.00351 | -0.061 | 67.909
0 | 0.3 | 0.00348 | -0.062 | 86.289
0.5 | 0.362 | 0.00359 | -0.063 | 100.945
1 | 0.424 | 0.00368 | -0.064 | 115.018
1.5 | 0.484 | 0.00423 | -0.065 | 114.483
2 | 0.545 | 0.00498 | -0.066 | 109.459
2.5 | 0.603 | 0.0054 | -0.067 | 111.745
3 | 0.662 | 0.00596 | -0.068 | 111.072
3.5 | 0.72 | 0.00641 | -0.069 | 112.409
4 | 0.777 | 0.00874 | -0.07 | 88.817
4.5 | 0.834 | 0.00908 | -0.071 | 91.82
5 | 0.89 | 0.00947 | -0.073 | 93.96
5.5 | 0.944 | 0.00983 | -0.074 | 96.065
6 | 0.996 | 0.01021 | -0.075 | 97.578
6.5 | 1.046 | 0.01061 | -0.076 | 98.575
7 | 1.094 | 0.01104 | -0.077 | 99.146
7.5 | 1.14 | 0.0115 | -0.078 | 99.115
8 | 1.182 | 0.01198 | -0.079 | 98.652
8.5 | 1.221 | 0.01245 | -0.08 | 98.131
9 | 1.257 | 0.01301 | -0.081 | 96.627
9.5 | 1.289 | 0.01362 | -0.082 | 94.634
10 | 1.318 | 0.01424 | -0.083 | 92.512
10.5 | 1.342 | 0.015 | -0.084 | 89.429
11 | 1.361 | 0.0156 | -0.085 | 87.209
11.5 | 1.371 | 0.01631 | -0.086 | 84.07
12 | 1.376 | 0.0172 | -0.087 | 79.968
12.5 | 1.375 | 0.01815 | -0.087 | 75.759
13 | 1.369 | 0.01902 | -0.088 | 71.968
13.5 | 1.358 | 0.02015 | -0.089 | 67.39
14 | 1.342 | 0.02131 | -0.09 | 62.979
14.5 | 1.321 | 0.02245 | -0.091 | 58.865
15 | 1.297 | 0.02357 | -0.091 | 55.049
15.5 | 1.268 | 0.0253 | -0.092 | 50.126
16 | 1.236 | 0.02732 | -0.093 | 45.232
16.5 | 1.198 | 0.03024 | -0.093 | 39.609
17 | 1.155 | 0.03424 | -0.093 | 33.726

## 100. Re 8M Mach 0.10 (2)
BIGFOIL.COM POLAR EXPORT
NACA66-316 a=0.8
NACA66-316 a=0.8 |  |  |  | Cl Max: | 1.6883 | at alpha= | 20 | deg
XFOIL ncrit=9 |  |  |  | L/D Max: | 145.186 | at alpha= | 1.5 | deg
Re: | 8000000 |  |  | Cd Min: | 0.04751 | at alpha= | 20 | deg
Mach: | 0.1 |  |  | Cl=0 at alpha= | -2.6293 | deg
|  |  |  | @ Cl=0.1, Cd= | 0.0049612
|  |  |  | @ Cl=0.4, Cd= | 0.00315
|  |  |  | @ Cl=0.6, Cd= | 0.0061892
alpha (deg) | Cl | Cd | Cm | Cl/Cd
-20 | -1.429 | 0.03206 | -0.1017 | -44.5727
-19.5 | -1.4146 | 0.02937 | -0.1004 | -48.1648
-19 | -1.3992 | 0.02689 | -0.0987 | -52.0342
-18 | -1.3574 | 0.02303 | -0.095 | -58.9405
-17.5 | -1.3347 | 0.02134 | -0.0928 | -62.5445
-17 | -1.3078 | 0.01992 | -0.0908 | -65.6526
-16.5 | -1.28 | 0.01859 | -0.0886 | -68.8542
-16 | -1.2492 | 0.01749 | -0.0865 | -71.4237
-15.5 | -1.2201 | 0.0163 | -0.0841 | -74.8528
-15 | -1.1843 | 0.01551 | -0.0823 | -76.3572
-14.5 | -1.1506 | 0.01463 | -0.0801 | -78.6466
-14 | -1.1155 | 0.01384 | -0.0779 | -80.5997
-13.5 | -1.0785 | 0.01317 | -0.0758 | -81.8907
-13 | -1.0459 | 0.01231 | -0.0729 | -84.9634
-12.5 | -1.0116 | 0.0116 | -0.0701 | -87.2069
-12 | -0.9762 | 0.011 | -0.0671 | -88.7455
-11.5 | -0.9411 | 0.01052 | -0.0639 | -89.4582
-10.5 | -0.8534 | 0.00973 | -0.0606 | -87.7081
-10 | -0.8048 | 0.00937 | -0.0598 | -85.8911
-9.5 | -0.7548 | 0.00905 | -0.0593 | -83.4033
-9 | -0.7032 | 0.00874 | -0.059 | -80.4577
-8.5 | -0.6531 | 0.00831 | -0.0584 | -78.5921
-8 | -0.6007 | 0.00799 | -0.0583 | -75.1815
-7.5 | -0.5473 | 0.00771 | -0.0584 | -70.9857
-7 | -0.493 | 0.00747 | -0.0586 | -65.9973
-6.5 | -0.4378 | 0.00723 | -0.059 | -60.5533
-6 | -0.3826 | 0.00697 | -0.0593 | -54.8924
-5.5 | -0.3271 | 0.00672 | -0.0598 | -48.6756
-5 | -0.2708 | 0.00652 | -0.0604 | -41.5337
-4.5 | -0.214 | 0.00635 | -0.061 | -33.7008
-4 | -0.1573 | 0.00617 | -0.0617 | -25.4943
-3.5 | -0.1003 | 0.00601 | -0.0624 | -16.6889
-3 | -0.0427 | 0.00583 | -0.0632 | -7.3242
-2.5 | 0.0149 | 0.00565 | -0.0641 | 2.6372
-2 | 0.0702 | 0.00525 | -0.0645 | 13.3714
-1 | 0.1775 | 0.00421 | -0.0651 | 42.1615
-0.5 | 0.23 | 0.00333 | -0.0654 | 69.0691
0 | 0.2886 | 0.00312 | -0.0665 | 92.5
0.5 | 0.3482 | 0.00315 | -0.0677 | 110.5397
1 | 0.4083 | 0.00315 | -0.069 | 129.619
1.5 | 0.4675 | 0.00322 | -0.0701 | 145.1863
2 | 0.5121 | 0.00408 | -0.0684 | 125.5147
2.5 | 0.5471 | 0.00514 | -0.065 | 106.4397
3 | 0.5857 | 0.00587 | -0.0622 | 99.7785
3.5 | 0.6193 | 0.00662 | -0.0583 | 93.5498
4 | 0.645 | 0.00722 | -0.0527 | 89.3352
4.5 | 0.6682 | 0.00796 | -0.0467 | 83.9447
5 | 0.7026 | 0.00855 | -0.0432 | 82.1754
5.5 | 0.7439 | 0.00898 | -0.041 | 82.8396
6 | 0.7853 | 0.00942 | -0.039 | 83.3652
6.5 | 0.8277 | 0.00985 | -0.0371 | 84.0305
7 | 0.8689 | 0.01035 | -0.0352 | 83.9517
7.5 | 0.9105 | 0.01086 | -0.0334 | 83.8398
8 | 0.9519 | 0.0114 | -0.0315 | 83.5
8.5 | 0.9912 | 0.01203 | -0.0295 | 82.394
9 | 1.0313 | 0.01263 | -0.0276 | 81.6548
9.5 | 1.0714 | 0.01326 | -0.0258 | 80.7994
10 | 1.1101 | 0.01398 | -0.0239 | 79.4063
10.5 | 1.1478 | 0.01474 | -0.0219 | 77.8697
11 | 1.1841 | 0.01559 | -0.0197 | 75.9525
11.5 | 1.2219 | 0.01642 | -0.0179 | 74.4153
12 | 1.2573 | 0.01734 | -0.0158 | 72.5087
12.5 | 1.2942 | 0.01825 | -0.014 | 70.9151
13 | 1.3273 | 0.01938 | -0.0119 | 68.4881
13.5 | 1.3604 | 0.02055 | -0.0098 | 66.1995
14 | 1.3911 | 0.0219 | -0.0076 | 63.5205
14.5 | 1.423 | 0.0232 | -0.0057 | 61.3362
15 | 1.4566 | 0.02446 | -0.0041 | 59.5503
15.5 | 1.4864 | 0.02597 | -0.0022 | 57.2353
16 | 1.5157 | 0.02754 | -0.0003 | 55.0363
16.5 | 1.5413 | 0.02928 | 0.0018 | 52.64
17 | 1.5716 | 0.03111 | 0.0027 | 50.5175
17.5 | 1.5939 | 0.03339 | 0.0046 | 47.7358
18 | 1.6146 | 0.03587 | 0.0064 | 45.0125
18.5 | 1.6345 | 0.03851 | 0.0081 | 42.4435
19 | 1.6544 | 0.04124 | 0.0094 | 40.1164
19.5 | 1.6718 | 0.04427 | 0.0107 | 37.7637
20 | 1.6883 | 0.04751 | 0.0117 | 35.5357

## 101. Re 8M Mach 0.25 (1)
BIGFOIL.COM POLAR EXPORT
NACA66-316 a=0.8
NACA66-316 a=0.8 |  |  |  | Cl Max: | 1.324 | at alpha= | 11 | deg
JavaFoil+Calcfoil stall+Eppler ext transition |  |  |  | L/D Max: | 123.39 | at alpha= | 1.5 | deg
Re: | 8000000 |  |  | Cd Min: | 0.00351 | at alpha= | 0 | deg
Mach: | 0.25 |  |  | Cl=0 at alpha= | -2.4219 | deg
|  |  |  | @ Cl=0.1, Cd= | 0.0048181
|  |  |  | @ Cl=0.4, Cd= | 0.00366
|  |  |  | @ Cl=0.6, Cd= | 0.0053966
alpha (deg) | Cl | Cd | Cm | Cl/Cd
-17 | -0.509 | 0.14703 | -0.011 | -3.46
-16.5 | -0.551 | 0.12616 | -0.012 | -4.37
-16 | -0.589 | 0.12014 | -0.012 | -4.906
-15.5 | -0.624 | 0.11173 | -0.013 | -5.582
-15 | -0.654 | 0.10347 | -0.014 | -6.321
-14.5 | -0.679 | 0.09836 | -0.015 | -6.902
-14 | -0.701 | 0.09086 | -0.016 | -7.713
-13.5 | -0.719 | 0.08241 | -0.018 | -8.728
-13 | -0.738 | 0.07056 | -0.021 | -10.462
-12.5 | -0.862 | 0.01656 | -0.031 | -52.034
-12 | -0.867 | 0.01442 | -0.033 | -60.163
-11.5 | -0.863 | 0.01316 | -0.034 | -65.607
-11 | -0.851 | 0.01225 | -0.036 | -69.458
-10.5 | -0.832 | 0.01145 | -0.037 | -72.677
-10 | -0.806 | 0.01088 | -0.038 | -74.108
-9.5 | -0.775 | 0.01029 | -0.039 | -75.286
-9 | -0.738 | 0.00978 | -0.041 | -75.499
-8.5 | -0.697 | 0.00936 | -0.042 | -74.472
-8 | -0.65 | 0.00888 | -0.043 | -73.237
-7.5 | -0.6 | 0.00858 | -0.045 | -69.961
-7 | -0.548 | 0.00821 | -0.046 | -66.828
-6.5 | -0.494 | 0.00794 | -0.047 | -62.202
-6 | -0.438 | 0.00687 | -0.048 | -63.718
-5.5 | -0.38 | 0.00699 | -0.05 | -54.365
-5 | -0.32 | 0.00731 | -0.051 | -43.828
-4.5 | -0.26 | 0.00709 | -0.052 | -36.588
-4 | -0.198 | 0.00678 | -0.054 | -29.185
-3.5 | -0.136 | 0.00657 | -0.055 | -20.62
-3 | -0.073 | 0.0064 | -0.056 | -11.366
-2.5 | -0.01 | 0.00627 | -0.057 | -1.535
-2 | 0.054 | 0.00604 | -0.059 | 8.893
-1.5 | 0.118 | 0.00434 | -0.06 | 27.086
-1 | 0.181 | 0.00403 | -0.061 | 44.984
-0.5 | 0.245 | 0.00354 | -0.062 | 69.214
0 | 0.308 | 0.00351 | -0.063 | 87.881
0.5 | 0.372 | 0.00362 | -0.065 | 102.865
1 | 0.435 | 0.00371 | -0.066 | 117.221
1.5 | 0.497 | 0.00403 | -0.067 | 123.39
2 | 0.559 | 0.00507 | -0.068 | 110.275
2.5 | 0.618 | 0.00554 | -0.069 | 111.718
3 | 0.679 | 0.00613 | -0.07 | 110.653
3.5 | 0.739 | 0.00661 | -0.071 | 111.827
4 | 0.796 | 0.00902 | -0.072 | 88.282
4.5 | 0.854 | 0.00943 | -0.073 | 90.634
5 | 0.912 | 0.00979 | -0.074 | 93.139
5.5 | 0.966 | 0.0102 | -0.076 | 94.688
6 | 1.018 | 0.0106 | -0.077 | 96.042
6.5 | 1.068 | 0.01105 | -0.078 | 96.668
7 | 1.115 | 0.01152 | -0.079 | 96.799
7.5 | 1.158 | 0.01204 | -0.08 | 96.247
8 | 1.198 | 0.01257 | -0.081 | 95.272
8.5 | 1.233 | 0.01312 | -0.082 | 93.993
9 | 1.263 | 0.0138 | -0.083 | 91.505
9.5 | 1.288 | 0.0145 | -0.084 | 88.821
10 | 1.306 | 0.01521 | -0.085 | 85.872
10.5 | 1.319 | 0.01615 | -0.086 | 81.672
11 | 1.324 | 0.01696 | -0.087 | 78.05
11.5 | 1.315 | 0.01789 | -0.088 | 73.458
12 | 1.296 | 0.01889 | -0.089 | 68.639
12.5 | 1.269 | 0.01996 | -0.09 | 63.604
13 | 1.232 | 0.02148 | -0.09 | 57.364
13.5 | 1.187 | 0.02311 | -0.091 | 51.355
14 | 1.133 | 0.02487 | -0.092 | 45.544
14.5 | 1.058 | 0.03003 | -0.091 | 35.246
15 | 0.863 | 0.09471 | -0.063 | 9.117
15.5 | 0.791 | 0.11013 | -0.055 | 7.184
16 | 0.723 | 0.12364 | -0.05 | 5.845

## 102. Re 8M Mach 0.25 (2)
BIGFOIL.COM POLAR EXPORT
NACA66-316 a=0.8
NACA66-316 a=0.8 |  |  |  | Cl Max: | 1.6343 | at alpha= | 19.5 | deg
XFOIL ncrit=9 |  |  |  | L/D Max: | 149.105 | at alpha= | 1.5 | deg
Re: | 8000000 |  |  | Cd Min: | 0.06646 | at alpha= | 20 | deg
Mach: | 0.25 |  |  | Cl=0 at alpha= | -99 | deg
|  |  |  | @ Cl=0.1, Cd= | 0.00315
|  |  |  | @ Cl=0.4, Cd= | 0.00317
|  |  |  | @ Cl=0.6, Cd= | 0.0060479
alpha (deg) | Cl | Cd | Cm | Cl/Cd
0 | 0.2982 | 0.00315 | -0.0686 | 94.6667
0.5 | 0.3599 | 0.00317 | -0.0698 | 113.5331
1 | 0.4219 | 0.00317 | -0.0712 | 133.0915
1.5 | 0.4831 | 0.00324 | -0.0723 | 149.1049
2 | 0.5307 | 0.00398 | -0.0708 | 133.3417
2.5 | 0.5612 | 0.00518 | -0.0661 | 108.3398
3 | 0.5969 | 0.00593 | -0.0623 | 100.6577
3.5 | 0.6174 | 0.00671 | -0.0553 | 92.0119
4 | 0.6367 | 0.00747 | -0.0482 | 85.2343
4.5 | 0.6614 | 0.00835 | -0.0425 | 79.2096
5 | 0.6974 | 0.00902 | -0.039 | 77.3171
5.5 | 0.7396 | 0.00952 | -0.0367 | 77.6891
6 | 0.7828 | 0.01001 | -0.0346 | 78.2018
6.5 | 0.8266 | 0.01052 | -0.0326 | 78.5741
7 | 0.8682 | 0.01112 | -0.0303 | 78.0755
7.5 | 0.9123 | 0.01167 | -0.0285 | 78.1748
8 | 0.9533 | 0.01235 | -0.0262 | 77.1903
8.5 | 0.9951 | 0.01303 | -0.024 | 76.3699
9 | 1.036 | 0.01376 | -0.0217 | 75.2907
9.5 | 1.077 | 0.01451 | -0.0196 | 74.2247
10 | 1.1157 | 0.0154 | -0.0171 | 72.4481
10.5 | 1.1535 | 0.01637 | -0.0145 | 70.4643
11 | 1.1938 | 0.01726 | -0.0124 | 69.1657
11.5 | 1.2311 | 0.01834 | -0.0099 | 67.1265
12 | 1.269 | 0.01944 | -0.0076 | 65.2778
12.5 | 1.3042 | 0.02071 | -0.005 | 62.9744
13 | 1.3367 | 0.02221 | -0.0022 | 60.1846
13.5 | 1.3714 | 0.02362 | 0.0003 | 58.061
14 | 1.4043 | 0.02522 | 0.0028 | 55.682
14.5 | 1.4361 | 0.02695 | 0.0053 | 53.2876
15 | 1.4689 | 0.02868 | 0.0076 | 51.2169
15.5 | 1.4967 | 0.0308 | 0.0102 | 48.5942
16 | 1.5204 | 0.03332 | 0.0129 | 45.6303
16.5 | 1.5428 | 0.03596 | 0.0155 | 42.9032
17 | 1.5715 | 0.03844 | 0.017 | 40.8819
17.5 | 1.5882 | 0.04188 | 0.0193 | 37.9226
18 | 1.6073 | 0.04528 | 0.0211 | 35.4969
18.5 | 1.6208 | 0.04937 | 0.0228 | 32.8297
19 | 1.6303 | 0.05403 | 0.024 | 30.174
19.5 | 1.6343 | 0.05951 | 0.0247 | 27.4626
20 | 1.6279 | 0.06646 | 0.0246 | 24.4944

## 103. Re 8M Mach 0.50 (1)
BIGFOIL.COM POLAR EXPORT
NACA66-316 a=0.8
NACA66-316 a=0.8 |  |  |  | Cl Max: | 1.281 | at alpha= | 20 | deg
JavaFoil+Calcfoil stall+Eppler ext transition |  |  |  | L/D Max: | 129.371 | at alpha= | 1 | deg
Re: | 8000000 |  |  | Cd Min: | 0.00321 | at alpha= | 0.5 | deg
Mach: | 0.5 |  |  | Cl=0 at alpha= | -2.4225 | deg
|  |  |  | @ Cl=0.1, Cd= | 0.0054652
|  |  |  | @ Cl=0.4, Cd= | 0.003238
|  |  |  | @ Cl=0.6, Cd= | 0.0054104
alpha (deg) | Cl | Cd | Cm | Cl/Cd
-20 | -0.981 | 0.15238 | -0.011 | -6.437
-19.5 | -0.951 | 0.14791 | -0.011 | -6.43
-19 | -0.924 | 0.14367 | -0.012 | -6.43
-18.5 | -0.902 | 0.13664 | -0.013 | -6.603
-18 | -0.873 | 0.13056 | -0.014 | -6.684
-17.5 | -0.841 | 0.12976 | -0.014 | -6.482
-17 | -0.813 | 0.12662 | -0.014 | -6.419
-16.5 | -0.786 | 0.12242 | -0.015 | -6.417
-16 | -0.76 | 0.11912 | -0.016 | -6.378
-15.5 | -0.731 | 0.10994 | -0.016 | -6.648
-15 | -0.704 | 0.10516 | -0.017 | -6.691
-14.5 | -0.678 | 0.09488 | -0.018 | -7.146
-14 | -0.651 | 0.08941 | -0.019 | -7.283
-13.5 | -0.619 | 0.09632 | -0.018 | -6.427
-13 | -0.591 | 0.09063 | -0.018 | -6.526
-12.5 | -0.564 | 0.08299 | -0.019 | -6.802
-12 | -0.54 | 0.07421 | -0.022 | -7.273
-11.5 | -0.597 | 0.01956 | -0.037 | -30.508
-11 | -0.572 | 0.01613 | -0.039 | -35.459
-10.5 | -0.543 | 0.01441 | -0.041 | -37.666
-10 | -0.424 | 0.06985 | -0.02 | -6.065
-9.5 | -0.396 | 0.06024 | -0.022 | -6.581
-9 | -0.37 | 0.05447 | -0.025 | -6.791
-8.5 | -0.405 | 0.01358 | -0.045 | -29.812
-8 | -0.48 | 0.0453 | -0.029 | -10.593
-7.5 | -0.587 | 0.01033 | -0.049 | -56.866
-7 | -0.562 | 0.00976 | -0.051 | -57.585
-6.5 | -0.52 | 0.00921 | -0.052 | -56.476
-6 | -0.469 | 0.00864 | -0.054 | -54.29
-5.5 | -0.411 | 0.0083 | -0.055 | -49.556
-5 | -0.35 | 0.0079 | -0.057 | -44.27
-4.5 | -0.285 | 0.00758 | -0.058 | -37.612
-4 | -0.219 | 0.00727 | -0.06 | -30.05
-3.5 | -0.15 | 0.007 | -0.061 | -21.473
-3 | -0.081 | 0.00613 | -0.062 | -13.204
-2.5 | -0.011 | 0.00626 | -0.064 | -1.716
-2 | 0.06 | 0.00653 | -0.065 | 9.197
-1.5 | 0.131 | 0.00464 | -0.067 | 28.34
-1 | 0.202 | 0.00426 | -0.068 | 47.505
-0.5 | 0.274 | 0.00355 | -0.07 | 76.998
0 | 0.344 | 0.00335 | -0.071 | 102.825
0.5 | 0.414 | 0.00321 | -0.072 | 129.166
1 | 0.485 | 0.00375 | -0.073 | 129.371
1.5 | 0.552 | 0.005 | -0.074 | 110.561
2 | 0.621 | 0.00559 | -0.076 | 111.075
2.5 | 0.687 | 0.00621 | -0.077 | 110.5
3 | 0.753 | 0.00695 | -0.078 | 108.37
3.5 | 0.817 | 0.00991 | -0.079 | 82.434
4 | 0.881 | 0.01044 | -0.08 | 84.386
4.5 | 0.943 | 0.01093 | -0.081 | 86.296
5 | 1.003 | 0.01145 | -0.083 | 87.556
5.5 | 1.056 | 0.01205 | -0.084 | 87.597
6 | 1.102 | 0.01269 | -0.085 | 86.807
6.5 | 1.138 | 0.01339 | -0.086 | 84.949
7 | 1.157 | 0.0142 | -0.088 | 81.522
7.5 | 1.149 | 0.01531 | -0.089 | 75.032
8 | 1.071 | 0.01679 | -0.09 | 63.804
8.5 | 0.733 | 0.01796 | -0.091 | 40.83
9 | 0.635 | 0.06065 | -0.044 | 10.465
9.5 | 0.799 | 0.01923 | -0.093 | 41.575
10 | 0.83 | 0.02095 | -0.094 | 39.622
10.5 | 0.719 | 0.06981 | -0.051 | 10.304
11 | 0.744 | 0.07875 | -0.047 | 9.444
11.5 | 0.925 | 0.02368 | -0.097 | 39.075
12 | 0.956 | 0.02544 | -0.098 | 37.573
12.5 | 0.957 | 0.03528 | -0.095 | 27.113
13 | 0.859 | 0.09267 | -0.059 | 9.265
13.5 | 1.026 | 0.03454 | -0.098 | 29.716
14 | 0.914 | 0.09727 | -0.062 | 9.393
14.5 | 0.945 | 0.1012 | -0.066 | 9.342
15 | 0.983 | 0.10193 | -0.073 | 9.645
15.5 | 0.99 | 0.11485 | -0.06 | 8.62
16 | 1.025 | 0.11562 | -0.068 | 8.867
16.5 | 1.096 | 0.09494 | -0.085 | 11.546
17 | 1.082 | 0.13035 | -0.071 | 8.297
17.5 | 1.103 | 0.13078 | -0.068 | 8.43
18 | 1.151 | 0.12321 | -0.08 | 9.341
18.5 | 1.2 | 0.11534 | -0.087 | 10.405
19 | 1.182 | 0.14341 | -0.071 | 8.239
19.5 | 1.213 | 0.14533 | -0.074 | 8.347
20 | 1.281 | 0.12506 | -0.089 | 10.239

## 104. Re 8M Mach 0.50 (2)
BIGFOIL.COM POLAR EXPORT
NACA66-316 a=0.8
NACA66-316 a=0.8 |  |  |  | Cl Max: | 1.161 | at alpha= | 11 | deg
XFOIL ncrit=9 |  |  |  | L/D Max: | 595.333 | at alpha= | -0.5 | deg
Re: | 8000000 |  |  | Cd Min: | 0.14483 | at alpha= | 16 | deg
Mach: | 0.5 |  |  | Cl=0 at alpha= | -2.7011 | deg
|  |  |  | @ Cl=0.1, Cd= | 0.00083807
|  |  |  | @ Cl=0.4, Cd= | 0.0033037
|  |  |  | @ Cl=0.6, Cd= | 0.0034851
alpha (deg) | Cl | Cd | Cm | Cl/Cd
-13.5 | -0.3394 | 0.09596 | -0.0865 | -3.5369
-13 | -0.3777 | 0.08052 | -0.0966 | -4.6908
-12.5 | -0.4033 | 0.06661 | -0.105 | -6.0546
-12 | -0.4285 | 0.05113 | -0.1147 | -8.3806
-11.5 | -0.4604 | 0.03773 | -0.1234 | -12.2025
-11 | -0.4894 | 0.02799 | -0.1275 | -17.4848
-10.5 | -0.5245 | 0.02011 | -0.1276 | -26.0816
-10 | -0.5569 | 0.01415 | -0.1244 | -39.3569
-9.5 | -0.5865 | 0.00949 | -0.1187 | -61.8019
-9 | -0.6063 | 0.00574 | -0.1114 | -105.6272
-8.5 | -0.6082 | 0.00298 | -0.1039 | -204.094
-8 | -0.5836 | 0.00207 | -0.0978 | -281.9324
-7.5 | -0.5531 | 0.00165 | -0.0918 | -335.2121
-7 | -0.5182 | 0.00144 | -0.0858 | -359.8611
-6.5 | -0.4744 | 0.00134 | -0.0808 | -354.0299
-6 | -0.4184 | 0.00125 | -0.0781 | -334.72
-5.5 | -0.358 | 0.00118 | -0.0765 | -303.3898
-5 | -0.2973 | 0.0011 | -0.0751 | -270.2727
-4.5 | -0.2343 | 0.00104 | -0.0744 | -225.2885
-4 | -0.1697 | 0.00099 | -0.0742 | -171.4141
-3.5 | -0.1046 | 0.00095 | -0.0743 | -110.1053
-3 | -0.0394 | 0.00091 | -0.0745 | -43.2967
-2.5 | 0.0265 | 0.00088 | -0.075 | 30.1136
-2 | 0.0921 | 0.00085 | -0.0756 | 108.3529
-1.5 | 0.1517 | 0.00076 | -0.0754 | 199.6053
-1 | 0.2102 | 0.00064 | -0.0753 | 328.4375
-0.5 | 0.2679 | 0.00045 | -0.0754 | 595.3333
0 | 0.3408 | 0.00327 | -0.0779 | 104.2202
0.5 | 0.411 | 0.00331 | -0.0793 | 124.1692
1 | 0.4823 | 0.00331 | -0.0808 | 145.71
1.5 | 0.5523 | 0.00338 | -0.082 | 163.4024
2 | 0.6204 | 0.00353 | -0.0827 | 175.7507
2.5 | 0.6213 | 0.00518 | -0.0704 | 119.9421
3 | 0.6142 | 0.00621 | -0.0564 | 98.905
3.5 | 0.6189 | 0.00756 | -0.0457 | 81.8651
4 | 0.6245 | 0.0092 | -0.0358 | 67.8804
4.5 | 0.6429 | 0.01071 | -0.0284 | 60.028
5 | 0.6788 | 0.01181 | -0.0238 | 57.4767
5.5 | 0.7261 | 0.01261 | -0.021 | 57.5813
6 | 0.7749 | 0.01341 | -0.0183 | 57.7852
6.5 | 0.8231 | 0.01428 | -0.0154 | 57.6401
7 | 0.8713 | 0.0152 | -0.0125 | 57.3224
7.5 | 0.9195 | 0.0162 | -0.0094 | 56.7593
8 | 0.9651 | 0.01737 | -0.0059 | 55.5613
8.5 | 1.0117 | 0.01859 | -0.0024 | 54.4217
9 | 1.0555 | 0.02003 | 0.0015 | 52.696
9.5 | 1.0983 | 0.02162 | 0.0057 | 50.8002
10 | 1.1314 | 0.02379 | 0.0108 | 47.5578
10.5 | 1.1563 | 0.02655 | 0.0165 | 43.5518
11 | 1.161 | 0.03064 | 0.0232 | 37.8916
11.5 | 1.1552 | 0.03584 | 0.0296 | 32.2321
12 | 1.143 | 0.0422 | 0.0346 | 27.0853
12.5 | 1.1208 | 0.05011 | 0.0376 | 22.3668
13 | 1.0839 | 0.06035 | 0.0379 | 17.9602
13.5 | 1.0458 | 0.07216 | 0.0349 | 14.4928
14 | 1.0092 | 0.08544 | 0.0286 | 11.8118
14.5 | 0.9784 | 0.09965 | 0.02 | 9.8184
15 | 0.9527 | 0.11442 | 0.0101 | 8.3263
15.5 | 0.9321 | 0.12932 | 0.0002 | 7.2077
16 | 0.9085 | 0.14483 | -0.0096 | 6.2729

## 105. Re 10M Mach 0.00 (1)
BIGFOIL.COM POLAR EXPORT
NACA66-316 a=0.8
NACA66-316 a=0.8 |  |  |  | Cl Max: | 1.389 | at alpha= | 12.5 | deg
JavaFoil+Calcfoil stall+Eppler ext transition |  |  |  | L/D Max: | 113.098 | at alpha= | 1.5 | deg
Re: | 10000000 |  |  | Cd Min: | 0.00353 | at alpha= | 0 | deg
Mach: | 0 |  |  | Cl=0 at alpha= | -2.4262 | deg
|  |  |  | @ Cl=0.1, Cd= | 0.004769
|  |  |  | @ Cl=0.4, Cd= | 0.0044256
|  |  |  | @ Cl=0.6, Cd= | 0.00573
alpha (deg) | Cl | Cd | Cm | Cl/Cd
-19 | -0.76 | 0.13983 | -0.01 | -5.437
-18.5 | -0.781 | 0.13267 | -0.011 | -5.89
-18 | -0.8 | 0.12854 | -0.011 | -6.221
-17.5 | -0.817 | 0.11848 | -0.012 | -6.896
-17 | -0.828 | 0.1099 | -0.013 | -7.538
-16.5 | -0.836 | 0.10471 | -0.014 | -7.981
-16 | -0.851 | 0.09051 | -0.016 | -9.398
-15.5 | -0.96 | 0.02804 | -0.023 | -34.217
-15 | -0.97 | 0.02327 | -0.025 | -41.699
-14.5 | -0.979 | 0.01905 | -0.026 | -51.408
-14 | -0.98 | 0.01663 | -0.027 | -58.951
-13.5 | -0.975 | 0.01508 | -0.029 | -64.648
-13 | -0.967 | 0.01356 | -0.03 | -71.304
-12.5 | -0.953 | 0.01258 | -0.031 | -75.725
-12 | -0.933 | 0.01183 | -0.032 | -78.9
-11.5 | -0.91 | 0.01123 | -0.034 | -81.058
-11 | -0.883 | 0.01063 | -0.035 | -82.995
-10.5 | -0.851 | 0.01014 | -0.036 | -83.94
-10 | -0.816 | 0.00967 | -0.037 | -84.402
-9.5 | -0.777 | 0.00927 | -0.038 | -83.858
-9 | -0.735 | 0.0089 | -0.04 | -82.63
-8.5 | -0.69 | 0.00847 | -0.041 | -81.509
-8 | -0.641 | 0.00817 | -0.042 | -78.529
-7.5 | -0.591 | 0.00707 | -0.043 | -83.49
-7 | -0.538 | 0.00727 | -0.045 | -73.931
-6.5 | -0.484 | 0.00765 | -0.046 | -63.174
-6 | -0.427 | 0.00729 | -0.047 | -58.551
-5.5 | -0.37 | 0.00706 | -0.048 | -52.34
-5 | -0.311 | 0.00684 | -0.049 | -45.501
-4.5 | -0.252 | 0.00665 | -0.051 | -37.883
-4 | -0.192 | 0.00644 | -0.052 | -29.783
-3.5 | -0.131 | 0.00619 | -0.053 | -21.221
-3 | -0.07 | 0.00602 | -0.054 | -11.715
-2.5 | -0.009 | 0.0059 | -0.055 | -1.581
-2 | 0.052 | 0.00576 | -0.057 | 9.034
-1.5 | 0.114 | 0.00448 | -0.058 | 25.414
-1 | 0.175 | 0.00421 | -0.059 | 41.633
-0.5 | 0.237 | 0.00403 | -0.06 | 58.716
0 | 0.299 | 0.00353 | -0.061 | 84.679
0.5 | 0.36 | 0.00436 | -0.063 | 82.683
1 | 0.421 | 0.00446 | -0.064 | 94.368
1.5 | 0.482 | 0.00426 | -0.065 | 113.098
2 | 0.542 | 0.0053 | -0.066 | 102.222
2.5 | 0.6 | 0.00573 | -0.067 | 104.735
3 | 0.659 | 0.00608 | -0.068 | 108.447
3.5 | 0.717 | 0.00658 | -0.069 | 108.968
4 | 0.774 | 0.00839 | -0.07 | 92.247
4.5 | 0.831 | 0.00869 | -0.071 | 95.608
5 | 0.887 | 0.00905 | -0.072 | 97.956
5.5 | 0.941 | 0.00939 | -0.073 | 100.234
6 | 0.993 | 0.00975 | -0.074 | 101.861
6.5 | 1.043 | 0.01013 | -0.075 | 102.988
7 | 1.091 | 0.01053 | -0.076 | 103.676
7.5 | 1.137 | 0.01095 | -0.078 | 103.839
8 | 1.18 | 0.0114 | -0.079 | 103.497
8.5 | 1.22 | 0.01183 | -0.08 | 103.148
9 | 1.257 | 0.01238 | -0.081 | 101.462
9.5 | 1.29 | 0.01295 | -0.082 | 99.607
10 | 1.319 | 0.01361 | -0.083 | 96.93
10.5 | 1.345 | 0.0142 | -0.083 | 94.655
11 | 1.366 | 0.01478 | -0.084 | 92.441
11.5 | 1.378 | 0.0155 | -0.085 | 88.939
12 | 1.386 | 0.01626 | -0.086 | 85.229
12.5 | 1.389 | 0.01713 | -0.087 | 81.062
13 | 1.386 | 0.01793 | -0.088 | 77.323
13.5 | 1.379 | 0.01893 | -0.089 | 72.832
14 | 1.367 | 0.01995 | -0.09 | 68.537
14.5 | 1.351 | 0.02112 | -0.09 | 63.994
15 | 1.332 | 0.02223 | -0.091 | 59.907
15.5 | 1.308 | 0.02365 | -0.092 | 55.322
16 | 1.282 | 0.02514 | -0.093 | 50.977
16.5 | 1.252 | 0.02711 | -0.093 | 46.166
17 | 1.218 | 0.02959 | -0.093 | 41.153
17.5 | 1.179 | 0.03281 | -0.094 | 35.918

## 106. Re 10M Mach 0.00 (2)
BIGFOIL.COM POLAR EXPORT
NACA66-316 a=0.8
NACA66-316 a=0.8 |  |  |  | Cl Max: | 1.7178 | at alpha= | 20 | deg
XFOIL ncrit=9 |  |  |  | L/D Max: | 138.054 | at alpha= | 1.5 | deg
Re: | 10000000 |  |  | Cd Min: | 0.04264 | at alpha= | 20 | deg
Mach: | 0 |  |  | Cl=0 at alpha= | -2.6217 | deg
|  |  |  | @ Cl=0.1, Cd= | 0.0048968
|  |  |  | @ Cl=0.4, Cd= | 0.0030245
|  |  |  | @ Cl=0.6, Cd= | 0.0063268
alpha (deg) | Cl | Cd | Cm | Cl/Cd
-20 | -1.4632 | 0.02796 | -0.0959 | -52.3319
-19.5 | -1.4458 | 0.0258 | -0.0944 | -56.0388
-19 | -1.4279 | 0.02377 | -0.0925 | -60.0715
-18.5 | -1.4087 | 0.02189 | -0.0904 | -64.3536
-18 | -1.3859 | 0.02032 | -0.0883 | -68.2037
-17.5 | -1.3581 | 0.01905 | -0.0865 | -71.2913
-17 | -1.3316 | 0.01775 | -0.0843 | -75.0197
-16.5 | -1.302 | 0.01666 | -0.0823 | -78.1513
-16 | -1.2707 | 0.01568 | -0.0803 | -81.0395
-15.5 | -1.2389 | 0.01475 | -0.0782 | -83.9932
-15 | -1.2037 | 0.01404 | -0.0763 | -85.7336
-14.5 | -1.1689 | 0.0133 | -0.0743 | -87.8872
-14 | -1.1333 | 0.01265 | -0.0721 | -89.5889
-13.5 | -1.0962 | 0.01207 | -0.0701 | -90.8202
-13 | -1.06 | 0.01151 | -0.0677 | -92.0938
-12.5 | -1.0258 | 0.01091 | -0.0648 | -94.0238
-12 | -0.9938 | 0.01039 | -0.0611 | -95.6497
-11.5 | -0.9531 | 0.00996 | -0.0591 | -95.6928
-11 | -0.9071 | 0.00955 | -0.0581 | -94.9843
-10.5 | -0.8592 | 0.00918 | -0.0574 | -93.5948
-10 | -0.8098 | 0.00885 | -0.0569 | -91.5028
-9.5 | -0.7589 | 0.00853 | -0.0567 | -88.9683
-9 | -0.7068 | 0.00825 | -0.0567 | -85.6727
-8.5 | -0.655 | 0.00795 | -0.0566 | -82.3899
-8 | -0.6026 | 0.00764 | -0.0566 | -78.8743
-7.5 | -0.5491 | 0.00735 | -0.0568 | -74.7075
-7 | -0.4945 | 0.0071 | -0.0572 | -69.6479
-6.5 | -0.4393 | 0.00688 | -0.0577 | -63.8517
-6 | -0.3836 | 0.00668 | -0.0583 | -57.4251
-5.5 | -0.3282 | 0.00645 | -0.0588 | -50.8837
-5 | -0.2721 | 0.00626 | -0.0594 | -43.4665
-4.5 | -0.2155 | 0.00609 | -0.0601 | -35.3859
-4 | -0.1583 | 0.00592 | -0.061 | -26.7399
-3.5 | -0.1012 | 0.00573 | -0.0618 | -17.6614
-3 | -0.0435 | 0.00558 | -0.0627 | -7.7957
-2.5 | 0.014 | 0.00541 | -0.0636 | 2.5878
-1.5 | 0.1246 | 0.00475 | -0.0647 | 26.2316
-1 | 0.1794 | 0.00426 | -0.0652 | 42.1127
0 | 0.2873 | 0.00302 | -0.0662 | 95.1325
0.5 | 0.3471 | 0.00298 | -0.0675 | 116.4765
1 | 0.4066 | 0.00303 | -0.0687 | 134.1914
1.5 | 0.4611 | 0.00334 | -0.069 | 138.0539
2 | 0.4989 | 0.00447 | -0.0662 | 111.6107
2.5 | 0.5398 | 0.00526 | -0.0639 | 102.6236
3 | 0.5785 | 0.00599 | -0.0612 | 96.5776
3.5 | 0.6168 | 0.00659 | -0.0583 | 93.5964
4 | 0.6514 | 0.00713 | -0.0546 | 91.3604
4.5 | 0.6753 | 0.00771 | -0.0487 | 87.5875
5 | 0.7136 | 0.00814 | -0.0458 | 87.6658
5.5 | 0.7551 | 0.00853 | -0.0437 | 88.5229
6 | 0.7978 | 0.00891 | -0.0419 | 89.5398
6.5 | 0.8391 | 0.00934 | -0.0399 | 89.8394
7 | 0.8806 | 0.00978 | -0.0381 | 90.0409
7.5 | 0.9228 | 0.01022 | -0.0364 | 90.2935
8 | 0.9625 | 0.01077 | -0.0343 | 89.3686
8.5 | 1.0037 | 0.0113 | -0.0326 | 88.823
9 | 1.0434 | 0.01188 | -0.0307 | 87.8283
9.5 | 1.0837 | 0.01245 | -0.029 | 87.0442
10 | 1.1211 | 0.01315 | -0.0269 | 85.2548
10.5 | 1.1591 | 0.01387 | -0.025 | 83.5689
11 | 1.1972 | 0.01457 | -0.0232 | 82.1688
11.5 | 1.235 | 0.01532 | -0.0214 | 80.6136
12 | 1.2709 | 0.01617 | -0.0194 | 78.5962
12.5 | 1.3061 | 0.01708 | -0.0175 | 76.4696
13 | 1.3394 | 0.01812 | -0.0154 | 73.9183
13.5 | 1.372 | 0.01923 | -0.0133 | 71.3469
14 | 1.4064 | 0.02026 | -0.0116 | 69.4176
14.5 | 1.4385 | 0.02146 | -0.0097 | 67.0317
15 | 1.4723 | 0.02259 | -0.0081 | 65.1749
15.5 | 1.5018 | 0.024 | -0.0062 | 62.575
16 | 1.5304 | 0.02551 | -0.0043 | 59.9922
16.5 | 1.5588 | 0.02707 | -0.0026 | 57.584
17 | 1.5831 | 0.02884 | -0.0005 | 54.8925
17.5 | 1.6102 | 0.03074 | 0.0006 | 52.3813
18 | 1.6344 | 0.03279 | 0.0022 | 49.8445
18.5 | 1.6572 | 0.03497 | 0.0038 | 47.3892
19 | 1.679 | 0.03732 | 0.0052 | 44.9893
19.5 | 1.6998 | 0.03984 | 0.0064 | 42.6657
20 | 1.7178 | 0.04264 | 0.0077 | 40.2861

## 107. Re 10M Mach 0.10 (1)
BIGFOIL.COM POLAR EXPORT
NACA66-316 a=0.8
NACA66-316 a=0.8 |  |  |  | Cl Max: | 1.377 | at alpha= | 12 | deg
JavaFoil+Calcfoil stall+Eppler ext transition |  |  |  | L/D Max: | 113.532 | at alpha= | 1.5 | deg
Re: | 10000000 |  |  | Cd Min: | 0.0035 | at alpha= | 0 | deg
Mach: | 0.1 |  |  | Cl=0 at alpha= | -2.4262 | deg
|  |  |  | @ Cl=0.1, Cd= | 0.0048135
|  |  |  | @ Cl=0.4, Cd= | 0.0042828
|  |  |  | @ Cl=0.6, Cd= | 0.0057186
alpha (deg) | Cl | Cd | Cm | Cl/Cd
-19 | -0.713 | 0.14434 | -0.01 | -4.942
-18.5 | -0.738 | 0.13643 | -0.01 | -5.41
-18 | -0.76 | 0.1329 | -0.011 | -5.717
-17.5 | -0.78 | 0.12231 | -0.012 | -6.379
-17 | -0.793 | 0.1152 | -0.013 | -6.886
-16.5 | -0.806 | 0.10699 | -0.014 | -7.531
-16 | -0.817 | 0.09875 | -0.015 | -8.274
-15.5 | -0.853 | 0.07023 | -0.019 | -12.149
-15 | -0.94 | 0.02645 | -0.024 | -35.549
-14.5 | -0.958 | 0.02015 | -0.026 | -47.542
-14 | -0.962 | 0.01735 | -0.027 | -55.448
-13.5 | -0.96 | 0.0156 | -0.029 | -61.553
-13 | -0.956 | 0.01389 | -0.03 | -68.773
-12.5 | -0.944 | 0.01282 | -0.031 | -73.644
-12 | -0.927 | 0.01203 | -0.032 | -77.109
-11.5 | -0.906 | 0.01139 | -0.034 | -79.535
-11 | -0.88 | 0.01077 | -0.035 | -81.675
-10.5 | -0.85 | 0.01024 | -0.036 | -82.951
-10 | -0.816 | 0.00978 | -0.037 | -83.44
-9.5 | -0.778 | 0.00937 | -0.039 | -83.053
-9 | -0.736 | 0.00897 | -0.04 | -82.123
-8.5 | -0.692 | 0.00855 | -0.041 | -80.952
-8 | -0.643 | 0.00823 | -0.042 | -78.186
-7.5 | -0.592 | 0.00793 | -0.044 | -74.673
-7 | -0.54 | 0.00731 | -0.045 | -73.837
-6.5 | -0.486 | 0.00766 | -0.046 | -63.407
-6 | -0.429 | 0.00739 | -0.047 | -58.072
-5.5 | -0.371 | 0.00704 | -0.049 | -52.701
-5 | -0.313 | 0.00682 | -0.05 | -45.831
-4.5 | -0.253 | 0.00663 | -0.051 | -38.147
-4 | -0.193 | 0.00642 | -0.052 | -30.015
-3.5 | -0.132 | 0.00626 | -0.053 | -21.094
-3 | -0.071 | 0.0061 | -0.055 | -11.607
-2.5 | -0.009 | 0.00594 | -0.056 | -1.579
-2 | 0.052 | 0.00582 | -0.057 | 8.987
-1.5 | 0.114 | 0.00452 | -0.058 | 25.293
-1 | 0.176 | 0.00422 | -0.059 | 41.751
-0.5 | 0.238 | 0.00401 | -0.061 | 59.41
0 | 0.3 | 0.0035 | -0.062 | 85.647
0.5 | 0.362 | 0.00437 | -0.063 | 82.781
1 | 0.423 | 0.00423 | -0.064 | 100.075
1.5 | 0.484 | 0.00426 | -0.065 | 113.532
2 | 0.544 | 0.00532 | -0.066 | 102.418
2.5 | 0.603 | 0.00574 | -0.067 | 104.961
3 | 0.662 | 0.00612 | -0.068 | 108.112
3.5 | 0.72 | 0.00664 | -0.069 | 108.523
4 | 0.777 | 0.00844 | -0.07 | 92.142
4.5 | 0.834 | 0.00876 | -0.072 | 95.23
5 | 0.891 | 0.00911 | -0.073 | 97.769
5.5 | 0.945 | 0.00946 | -0.074 | 99.862
6 | 0.997 | 0.00983 | -0.075 | 101.438
6.5 | 1.047 | 0.01022 | -0.076 | 102.509
7 | 1.095 | 0.01061 | -0.077 | 103.218
7.5 | 1.141 | 0.01105 | -0.078 | 103.209
8 | 1.183 | 0.01151 | -0.079 | 102.777
8.5 | 1.223 | 0.01198 | -0.08 | 102.081
9 | 1.258 | 0.0125 | -0.081 | 100.704
9.5 | 1.291 | 0.01307 | -0.082 | 98.723
10 | 1.319 | 0.01367 | -0.083 | 96.467
10.5 | 1.343 | 0.01439 | -0.084 | 93.287
11 | 1.362 | 0.01497 | -0.085 | 90.975
11.5 | 1.372 | 0.01572 | -0.086 | 87.287
12 | 1.377 | 0.0165 | -0.087 | 83.484
12.5 | 1.376 | 0.0174 | -0.088 | 79.111
13 | 1.37 | 0.01823 | -0.088 | 75.177
13.5 | 1.359 | 0.01928 | -0.089 | 70.516
14 | 1.343 | 0.02049 | -0.09 | 65.562
14.5 | 1.323 | 0.02158 | -0.091 | 61.288
15 | 1.299 | 0.02253 | -0.092 | 57.655
15.5 | 1.27 | 0.02433 | -0.092 | 52.195
16 | 1.238 | 0.02598 | -0.093 | 47.662
16.5 | 1.201 | 0.02874 | -0.093 | 41.776
17 | 1.153 | 0.0344 | -0.093 | 33.512

## 108. Re 10M Mach 0.10 (2)
BIGFOIL.COM POLAR EXPORT
NACA66-316 a=0.8
NACA66-316 a=0.8 |  |  |  | Cl Max: | 1.714 | at alpha= | 20 | deg
XFOIL ncrit=9 |  |  |  | L/D Max: | 135.016 | at alpha= | 1 | deg
Re: | 10000000 |  |  | Cd Min: | 0.04502 | at alpha= | 20 | deg
Mach: | 0.1 |  |  | Cl=0 at alpha= | -2.6246 | deg
|  |  |  | @ Cl=0.1, Cd= | 0.0049462
|  |  |  | @ Cl=0.4, Cd= | 0.0030224
|  |  |  | @ Cl=0.6, Cd= | 0.0063233
alpha (deg) | Cl | Cd | Cm | Cl/Cd
-20 | -1.4509 | 0.03042 | -0.1009 | -47.6956
-19.5 | -1.4373 | 0.02776 | -0.0993 | -51.7759
-19 | -1.4219 | 0.02541 | -0.0974 | -55.9583
-18.5 | -1.4051 | 0.02323 | -0.0952 | -60.4864
-18 | -1.3841 | 0.02145 | -0.0929 | -64.5268
-17.5 | -1.3573 | 0.02002 | -0.0909 | -67.7972
-17 | -1.3319 | 0.01857 | -0.0885 | -71.7232
-16.5 | -1.3031 | 0.01736 | -0.0863 | -75.0634
-16 | -1.2724 | 0.01627 | -0.0841 | -78.2053
-15.5 | -1.2414 | 0.01525 | -0.0817 | -81.4033
-15 | -1.2063 | 0.01446 | -0.0797 | -83.4232
-14.5 | -1.1717 | 0.01365 | -0.0774 | -85.8388
-14 | -1.1359 | 0.01295 | -0.0751 | -87.7143
-13.5 | -1.0985 | 0.01232 | -0.073 | -89.164
-13 | -1.0618 | 0.01172 | -0.0705 | -90.5973
-12.5 | -1.0249 | 0.01116 | -0.068 | -91.8369
-12 | -0.9923 | 0.01054 | -0.0644 | -94.1461
-11.5 | -0.9566 | 0.0101 | -0.0611 | -94.7129
-11 | -0.911 | 0.00966 | -0.0598 | -94.3064
-10.5 | -0.8633 | 0.00928 | -0.0589 | -93.028
-10 | -0.8139 | 0.00893 | -0.0582 | -91.1422
-9.5 | -0.7629 | 0.00859 | -0.0579 | -88.8126
-9 | -0.7106 | 0.00831 | -0.0577 | -85.5114
-8.5 | -0.6581 | 0.00801 | -0.0576 | -82.1598
-7.5 | -0.5519 | 0.00738 | -0.0576 | -74.7832
-7 | -0.4971 | 0.00713 | -0.0579 | -69.7195
-6.5 | -0.4415 | 0.0069 | -0.0583 | -63.9855
-6 | -0.3855 | 0.0067 | -0.0588 | -57.5373
-5.5 | -0.3297 | 0.00648 | -0.0593 | -50.8796
-5 | -0.2734 | 0.00628 | -0.0599 | -43.535
-4.5 | -0.2164 | 0.0061 | -0.0606 | -35.4754
-4 | -0.1589 | 0.00593 | -0.0614 | -26.796
-3.5 | -0.1014 | 0.00574 | -0.0622 | -17.6655
-3 | -0.0434 | 0.00559 | -0.0631 | -7.7639
-2.5 | 0.0144 | 0.00543 | -0.064 | 2.6519
-2 | 0.0706 | 0.00516 | -0.0646 | 13.6822
-1.5 | 0.1256 | 0.00476 | -0.0651 | 26.3866
-1 | 0.1806 | 0.00426 | -0.0656 | 42.3944
-0.5 | 0.2351 | 0.00368 | -0.0661 | 63.8859
0 | 0.2891 | 0.00302 | -0.0666 | 95.7285
0.5 | 0.3492 | 0.00298 | -0.0679 | 117.1812
1 | 0.4091 | 0.00303 | -0.0691 | 135.0165
2 | 0.5018 | 0.00447 | -0.0666 | 112.2595
2.5 | 0.5423 | 0.00527 | -0.0641 | 102.9032
3 | 0.5805 | 0.006 | -0.0612 | 96.75
3.5 | 0.6179 | 0.00662 | -0.0581 | 93.3384
4 | 0.6483 | 0.00714 | -0.0534 | 90.7983
4.5 | 0.6734 | 0.00777 | -0.0477 | 86.6667
5 | 0.7124 | 0.00821 | -0.045 | 86.7722
5.5 | 0.7541 | 0.00862 | -0.0428 | 87.4826
6 | 0.7971 | 0.00901 | -0.041 | 88.4684
6.5 | 0.8391 | 0.00944 | -0.0391 | 88.8877
7 | 0.8806 | 0.0099 | -0.0371 | 88.9495
7.5 | 0.923 | 0.01036 | -0.0354 | 89.0927
8 | 0.9632 | 0.01092 | -0.0333 | 88.2051
8.5 | 1.0038 | 0.01147 | -0.0315 | 87.5153
9.5 | 1.084 | 0.01268 | -0.0277 | 85.489
10 | 1.1227 | 0.01337 | -0.0257 | 83.9716
10.5 | 1.1597 | 0.01415 | -0.0235 | 81.9576
11 | 1.1997 | 0.01483 | -0.0219 | 80.8968
11.5 | 1.2362 | 0.01565 | -0.0198 | 78.9904
12 | 1.2737 | 0.01649 | -0.0179 | 77.2408
12.5 | 1.3077 | 0.01749 | -0.0157 | 74.7684
13 | 1.3419 | 0.01855 | -0.0136 | 72.3396
13.5 | 1.3751 | 0.01967 | -0.0115 | 69.9085
14 | 1.4092 | 0.02078 | -0.0097 | 67.8152
14.5 | 1.4423 | 0.02201 | -0.0078 | 65.5293
15 | 1.4744 | 0.02328 | -0.0059 | 63.3333
15.5 | 1.5056 | 0.02469 | -0.0041 | 60.9802
16 | 1.5324 | 0.02639 | -0.0019 | 58.0674
16.5 | 1.56 | 0.02808 | 0 | 55.5556
17 | 1.5858 | 0.02988 | 0.0021 | 53.0723
17.5 | 1.6113 | 0.03199 | 0.0034 | 50.3689
18 | 1.6359 | 0.03412 | 0.005 | 47.9455
18.5 | 1.6601 | 0.03632 | 0.0065 | 45.7076
19 | 1.6812 | 0.03888 | 0.008 | 43.2407
19.5 | 1.6988 | 0.04179 | 0.0095 | 40.6509
20 | 1.714 | 0.04502 | 0.0108 | 38.072

## 109. Re 10M Mach 0.25 (1)
BIGFOIL.COM POLAR EXPORT
NACA66-316 a=0.8
NACA66-316 a=0.8 |  |  |  | Cl Max: | 1.325 | at alpha= | 11 | deg
JavaFoil+Calcfoil stall+Eppler ext transition |  |  |  | L/D Max: | 108.036 | at alpha= | 1 | deg
Re: | 10000000 |  |  | Cd Min: | 0.00356 | at alpha= | 0 | deg
Mach: | 0.25 |  |  | Cl=0 at alpha= | -2.4219 | deg
|  |  |  | @ Cl=0.1, Cd= | 0.00493
|  |  |  | @ Cl=0.4, Cd= | 0.0041132
|  |  |  | @ Cl=0.6, Cd= | 0.0057397
alpha (deg) | Cl | Cd | Cm | Cl/Cd
-17 | -0.509 | 0.14429 | -0.011 | -3.526
-16.5 | -0.552 | 0.12366 | -0.012 | -4.46
-16 | -0.59 | 0.11728 | -0.012 | -5.029
-15.5 | -0.624 | 0.11112 | -0.013 | -5.616
-15 | -0.655 | 0.10286 | -0.014 | -6.363
-14.5 | -0.679 | 0.0982 | -0.015 | -6.912
-14 | -0.703 | 0.08837 | -0.017 | -7.952
-13.5 | -0.719 | 0.08185 | -0.018 | -8.789
-13 | -0.746 | 0.06516 | -0.022 | -11.447
-12.5 | -0.862 | 0.01615 | -0.031 | -53.402
-12 | -0.87 | 0.0137 | -0.033 | -63.515
-11.5 | -0.865 | 0.01253 | -0.034 | -69.064
-11 | -0.853 | 0.01168 | -0.036 | -73.03
-10.5 | -0.833 | 0.01097 | -0.037 | -75.963
-10 | -0.807 | 0.0104 | -0.038 | -77.617
-9.5 | -0.776 | 0.00985 | -0.04 | -78.789
-9 | -0.739 | 0.00942 | -0.041 | -78.531
-8.5 | -0.698 | 0.00898 | -0.042 | -77.76
-8 | -0.651 | 0.00852 | -0.043 | -76.402
-7.5 | -0.601 | 0.00826 | -0.045 | -72.773
-7 | -0.549 | 0.00788 | -0.046 | -69.726
-6.5 | -0.495 | 0.00684 | -0.047 | -72.261
-6 | -0.438 | 0.00699 | -0.049 | -62.75
-5.5 | -0.38 | 0.00733 | -0.05 | -51.903
-5 | -0.32 | 0.00699 | -0.051 | -45.83
-4.5 | -0.26 | 0.00677 | -0.052 | -38.355
-4 | -0.198 | 0.00657 | -0.054 | -30.13
-3.5 | -0.136 | 0.00636 | -0.055 | -21.297
-3 | -0.073 | 0.0062 | -0.056 | -11.737
-2.5 | -0.01 | 0.00601 | -0.057 | -1.604
-2 | 0.054 | 0.00585 | -0.059 | 9.184
-1.5 | 0.118 | 0.00457 | -0.06 | 25.698
-1 | 0.181 | 0.00426 | -0.061 | 42.541
-0.5 | 0.245 | 0.00406 | -0.062 | 60.238
0 | 0.308 | 0.00356 | -0.063 | 86.658
0.5 | 0.372 | 0.00419 | -0.065 | 88.637
1 | 0.434 | 0.00402 | -0.066 | 108.036
1.5 | 0.496 | 0.00502 | -0.067 | 98.898
2 | 0.559 | 0.00542 | -0.068 | 103.137
2.5 | 0.618 | 0.00588 | -0.069 | 105.23
3 | 0.679 | 0.00629 | -0.07 | 107.959
3.5 | 0.738 | 0.00837 | -0.071 | 88.089
4 | 0.797 | 0.0087 | -0.072 | 91.581
4.5 | 0.855 | 0.00908 | -0.073 | 94.177
5 | 0.912 | 0.00942 | -0.074 | 96.817
5.5 | 0.967 | 0.00982 | -0.076 | 98.448
6 | 1.019 | 0.01021 | -0.077 | 99.857
6.5 | 1.069 | 0.01067 | -0.078 | 100.248
7 | 1.116 | 0.01112 | -0.079 | 100.37
7.5 | 1.16 | 0.01157 | -0.08 | 100.239
8 | 1.199 | 0.01209 | -0.081 | 99.175
8.5 | 1.234 | 0.0126 | -0.082 | 97.945
9 | 1.264 | 0.01326 | -0.083 | 95.366
9.5 | 1.289 | 0.01392 | -0.084 | 92.586
10 | 1.308 | 0.01464 | -0.085 | 89.336
10.5 | 1.32 | 0.01553 | -0.086 | 85.001
11 | 1.325 | 0.01627 | -0.087 | 81.447
11.5 | 1.316 | 0.01716 | -0.088 | 76.687
12 | 1.298 | 0.0181 | -0.089 | 71.686
12.5 | 1.271 | 0.01921 | -0.09 | 66.132
13 | 1.234 | 0.02058 | -0.09 | 59.966
13.5 | 1.188 | 0.02204 | -0.091 | 53.91
14 | 1.135 | 0.02362 | -0.092 | 48.05
14.5 | 1.068 | 0.0269 | -0.092 | 39.703
15 | 0.884 | 0.07992 | -0.072 | 11.067
15.5 | 0.79 | 0.11188 | -0.054 | 7.059
16 | 0.723 | 0.12079 | -0.051 | 5.987

## 110. Re 10M Mach 0.25 (2)
BIGFOIL.COM POLAR EXPORT
NACA66-316 a=0.8
NACA66-316 a=0.8 |  |  |  | Cl Max: | 1.668 | at alpha= | 20 | deg
XFOIL ncrit=9 |  |  |  | L/D Max: | 150.187 | at alpha= | 1.5 | deg
Re: | 10000000 |  |  | Cd Min: | 0.06278 | at alpha= | -20 | deg
Mach: | 0.25 |  |  | Cl=0 at alpha= | -2.6409 | deg
|  |  |  | @ Cl=0.1, Cd= | 0.0050643
|  |  |  | @ Cl=0.4, Cd= | 0.0030215
|  |  |  | @ Cl=0.6, Cd= | 0.0062913
alpha (deg) | Cl | Cd | Cm | Cl/Cd
-20 | -1.2311 | 0.06278 | -0.1119 | -19.6097
-19.5 | -1.272 | 0.0515 | -0.1178 | -24.699
-19 | -1.2921 | 0.04377 | -0.1199 | -29.5202
-18.5 | -1.3166 | 0.0367 | -0.1199 | -35.8747
-18 | -1.3163 | 0.0323 | -0.1184 | -40.7523
-17.5 | -1.3102 | 0.02867 | -0.116 | -45.6993
-17 | -1.3001 | 0.02559 | -0.113 | -50.805
-16.5 | -1.2828 | 0.02316 | -0.1098 | -55.3886
-16 | -1.2537 | 0.02147 | -0.107 | -58.3931
-15.5 | -1.2392 | 0.01913 | -0.1027 | -64.7778
-15 | -1.2039 | 0.01795 | -0.0999 | -67.0696
-14.5 | -1.1742 | 0.0165 | -0.0964 | -71.1636
-14 | -1.1417 | 0.01528 | -0.093 | -74.7186
-13.5 | -1.1058 | 0.01424 | -0.0898 | -77.6545
-12.5 | -1.0313 | 0.01245 | -0.0833 | -82.8353
-12 | -0.9913 | 0.01177 | -0.0802 | -84.2226
-11.5 | -0.9532 | 0.01104 | -0.0768 | -86.3406
-11 | -0.9174 | 0.01034 | -0.0727 | -88.7234
-10.5 | -0.881 | 0.00988 | -0.0685 | -89.17
-10 | -0.8333 | 0.00941 | -0.0664 | -88.5547
-9.5 | -0.7826 | 0.00899 | -0.065 | -87.0523
-9 | -0.7298 | 0.00864 | -0.0639 | -84.4676
-8.5 | -0.6759 | 0.00832 | -0.0632 | -81.238
-8 | -0.6209 | 0.008 | -0.0626 | -77.6125
-7.5 | -0.5668 | 0.0076 | -0.062 | -74.5789
-7 | -0.5106 | 0.00731 | -0.0619 | -69.8495
-6.5 | -0.4536 | 0.00705 | -0.0619 | -64.3404
-6 | -0.3959 | 0.00683 | -0.0621 | -57.9649
-5.5 | -0.338 | 0.00661 | -0.0624 | -51.1346
-5 | -0.28 | 0.00638 | -0.0627 | -43.8871
-4.5 | -0.2212 | 0.00617 | -0.0633 | -35.8509
-4 | -0.1618 | 0.006 | -0.064 | -26.9667
-3.5 | -0.1025 | 0.0058 | -0.0647 | -17.6724
-3 | -0.0428 | 0.00564 | -0.0655 | -7.5887
-2.5 | 0.0168 | 0.00548 | -0.0664 | 3.0657
-2 | 0.0751 | 0.00525 | -0.067 | 14.3048
-1.5 | 0.1314 | 0.00483 | -0.0674 | 27.205
-0.5 | 0.2432 | 0.00369 | -0.0683 | 65.9079
0 | 0.2988 | 0.00303 | -0.0687 | 98.6139
0.5 | 0.361 | 0.00299 | -0.0701 | 120.7358
1 | 0.4229 | 0.00304 | -0.0714 | 139.1118
1.5 | 0.4821 | 0.00321 | -0.0721 | 150.1869
2 | 0.5179 | 0.00443 | -0.0685 | 116.9074
2.5 | 0.5548 | 0.00533 | -0.065 | 104.0901
3 | 0.5906 | 0.00606 | -0.0612 | 97.4587
3.5 | 0.6162 | 0.00669 | -0.0551 | 92.1076
4 | 0.6382 | 0.00738 | -0.0485 | 86.477
4.5 | 0.666 | 0.00815 | -0.0433 | 81.7178
5 | 0.7069 | 0.00865 | -0.0406 | 81.7225
5.5 | 0.7502 | 0.00911 | -0.0384 | 82.3491
6 | 0.7948 | 0.00957 | -0.0365 | 83.0512
6.5 | 0.8373 | 0.0101 | -0.0343 | 82.901
7 | 0.8816 | 0.01059 | -0.0324 | 83.2483
7.5 | 0.9238 | 0.01117 | -0.0302 | 82.7037
8 | 0.9652 | 0.01182 | -0.0279 | 81.6582
8.5 | 1.0081 | 0.01243 | -0.0259 | 81.1022
9 | 1.0493 | 0.01314 | -0.0236 | 79.8554
9.5 | 1.0899 | 0.0139 | -0.0213 | 78.4101
10 | 1.1289 | 0.01474 | -0.0188 | 76.5875
10.5 | 1.1697 | 0.01556 | -0.0166 | 75.1735
11.5 | 1.2477 | 0.01745 | -0.0119 | 71.5014
12 | 1.2841 | 0.01858 | -0.0093 | 69.1119
12.5 | 1.3185 | 0.01988 | -0.0065 | 66.3229
13 | 1.3547 | 0.02113 | -0.004 | 64.1126
13.5 | 1.3904 | 0.02247 | -0.0016 | 61.8781
14 | 1.4259 | 0.02386 | 0.0008 | 59.7611
14.5 | 1.457 | 0.02558 | 0.0035 | 56.9586
15 | 1.4885 | 0.02735 | 0.0061 | 54.4241
15.5 | 1.5169 | 0.02939 | 0.0088 | 51.6128
16 | 1.542 | 0.03175 | 0.0115 | 48.5669
16.5 | 1.5685 | 0.03411 | 0.0139 | 45.9836
17 | 1.594 | 0.03659 | 0.0163 | 43.5638
17.5 | 1.6313 | 0.03986 | 0.0151 | 40.9257
18 | 1.6375 | 0.04268 | 0.0202 | 38.3669
18.5 | 1.6514 | 0.04656 | 0.0221 | 35.4682
19 | 1.6592 | 0.05124 | 0.0238 | 32.381
19.5 | 1.6637 | 0.05647 | 0.0249 | 29.4617
20 | 1.668 | 0.0621 | 0.0253 | 26.8599

## 111. Re 10M Mach 0.50 (1)
BIGFOIL.COM POLAR EXPORT
NACA66-316 a=0.8
NACA66-316 a=0.8 |  |  |  | Cl Max: | 1.245 | at alpha= | 20 | deg
JavaFoil+Calcfoil stall+Eppler ext transition |  |  |  | L/D Max: | 105.265 | at alpha= | 3 | deg
Re: | 10000000 |  |  | Cd Min: | 0.00333 | at alpha= | 0 | deg
Mach: | 0.5 |  |  | Cl=0 at alpha= | -2.4225 | deg
|  |  |  | @ Cl=0.1, Cd= | 0.0054806
|  |  |  | @ Cl=0.4, Cd= | 0.0042471
|  |  |  | @ Cl=0.6, Cd= | 0.0058465
alpha (deg) | Cl | Cd | Cm | Cl/Cd
-20 | -0.983 | 0.14676 | -0.011 | -6.697
-19.5 | -0.952 | 0.1445 | -0.011 | -6.587
-19 | -0.924 | 0.14059 | -0.012 | -6.573
-18.5 | -0.904 | 0.1321 | -0.014 | -6.847
-18 | -0.875 | 0.12682 | -0.014 | -6.903
-17.5 | -0.843 | 0.1277 | -0.014 | -6.602
-17 | -0.814 | 0.12271 | -0.014 | -6.63
-16.5 | -0.787 | 0.11499 | -0.015 | -6.84
-16 | -0.761 | 0.11571 | -0.016 | -6.576
-15.5 | -0.732 | 0.10854 | -0.016 | -6.746
-15 | -0.705 | 0.10187 | -0.017 | -6.925
-14.5 | -0.683 | 0.08927 | -0.02 | -7.655
-14 | -0.659 | 0.08152 | -0.021 | -8.087
-13.5 | -0.619 | 0.09492 | -0.018 | -6.526
-13 | -0.592 | 0.08781 | -0.019 | -6.745
-12.5 | -0.566 | 0.08091 | -0.02 | -6.992
-12 | -0.545 | 0.06927 | -0.024 | -7.862
-11.5 | -0.602 | 0.01727 | -0.038 | -34.88
-11 | -0.574 | 0.01514 | -0.039 | -37.929
-10.5 | -0.544 | 0.01367 | -0.041 | -39.821
-10 | -0.424 | 0.06905 | -0.021 | -6.136
-9.5 | -0.397 | 0.05951 | -0.023 | -6.666
-9 | -0.372 | 0.05204 | -0.027 | -7.151
-8.5 | -0.411 | 0.0119 | -0.046 | -34.519
-8 | -0.576 | 0.01067 | -0.048 | -54.022
-7.5 | -0.589 | 0.00991 | -0.049 | -59.406
-7 | -0.563 | 0.00937 | -0.051 | -60.05
-6.5 | -0.521 | 0.00881 | -0.052 | -59.162
-6 | -0.47 | 0.00831 | -0.054 | -56.536
-5.5 | -0.412 | 0.00797 | -0.055 | -51.665
-5 | -0.35 | 0.00759 | -0.057 | -46.166
-4.5 | -0.286 | 0.00729 | -0.058 | -39.182
-4 | -0.219 | 0.007 | -0.06 | -31.234
-3.5 | -0.15 | 0.00607 | -0.061 | -24.8
-3 | -0.081 | 0.0062 | -0.063 | -13.072
-2.5 | -0.011 | 0.0065 | -0.064 | -1.654
-2 | 0.06 | 0.00632 | -0.065 | 9.493
-1.5 | 0.131 | 0.00483 | -0.067 | 27.19
-1 | 0.202 | 0.00447 | -0.068 | 45.265
-0.5 | 0.274 | 0.00426 | -0.07 | 64.195
0 | 0.344 | 0.00333 | -0.071 | 103.42
0.5 | 0.413 | 0.00446 | -0.072 | 92.534
1 | 0.483 | 0.00494 | -0.073 | 97.75
1.5 | 0.552 | 0.00545 | -0.074 | 101.213
2 | 0.621 | 0.00602 | -0.075 | 103.18
2.5 | 0.687 | 0.00656 | -0.077 | 104.677
3 | 0.753 | 0.00716 | -0.078 | 105.265
3.5 | 0.818 | 0.00955 | -0.079 | 85.601
4 | 0.882 | 0.01005 | -0.08 | 87.708
4.5 | 0.944 | 0.01053 | -0.082 | 89.666
5 | 1.003 | 0.011 | -0.083 | 91.242
5.5 | 1.057 | 0.0116 | -0.084 | 91.092
6 | 1.103 | 0.01221 | -0.085 | 90.303
6.5 | 1.139 | 0.01288 | -0.086 | 88.435
7 | 1.159 | 0.01365 | -0.088 | 84.892
7.5 | 1.15 | 0.0147 | -0.089 | 78.206
8 | 1.072 | 0.01612 | -0.09 | 66.538
8.5 | 0.735 | 0.01739 | -0.091 | 42.234
9 | 0.635 | 0.06033 | -0.045 | 10.525
9.5 | 0.8 | 0.01852 | -0.093 | 43.195
10 | 0.831 | 0.02019 | -0.094 | 41.167
10.5 | 0.728 | 0.06488 | -0.061 | 11.225
11 | 0.744 | 0.07838 | -0.048 | 9.49
11.5 | 0.927 | 0.02271 | -0.097 | 40.809
12 | 0.957 | 0.02437 | -0.098 | 39.257
12.5 | 0.98 | 0.02849 | -0.098 | 34.403
13 | 0.865 | 0.08793 | -0.064 | 9.836
13.5 | 1.045 | 0.02911 | -0.101 | 35.909
14 | 0.972 | 0.06599 | -0.085 | 14.733
14.5 | 1 | 0.07023 | -0.086 | 14.246
15 | 1.031 | 0.07428 | -0.087 | 13.878
15.5 | 0.993 | 0.1111 | -0.063 | 8.937
16 | 1.048 | 0.1001 | -0.079 | 10.472
16.5 | 1.19 | 0.05241 | -0.102 | 22.703
17 | 1.084 | 0.12742 | -0.073 | 8.511
17.5 | 1.11 | 0.12421 | -0.073 | 8.935
18 | 1.204 | 0.08906 | -0.093 | 13.522
18.5 | 1.241 | 0.08967 | -0.096 | 13.835
19 | 1.185 | 0.1595 | -0.073 | 7.428
19.5 | 1.214 | 0.16241 | -0.075 | 7.476
20 | 1.245 | 0.16516 | -0.078 | 7.538

## 112. Re 10M Mach 0.50 (2)
BIGFOIL.COM POLAR EXPORT
NACA66-316 a=0.8
NACA66-316 a=0.8 |  |  |  | Cl Max: | 1.1824 | at alpha= | 11 | deg
XFOIL ncrit=9 |  |  |  | L/D Max: | 170.957 | at alpha= | 1.5 | deg
Re: | 10000000 |  |  | Cd Min: | 0.14117 | at alpha= | 16 | deg
Mach: | 0.5 |  |  | Cl=0 at alpha= | -2.7216 | deg
|  |  |  | @ Cl=0.1, Cd= | 0.0055781
|  |  |  | @ Cl=0.4, Cd= | 0.0031056
|  |  |  | @ Cl=0.6, Cd= | 0.0067704
alpha (deg) | Cl | Cd | Cm | Cl/Cd
-14 | -0.374 | 0.11187 | -0.0969 | -3.3432
-13.5 | -0.3858 | 0.10021 | -0.1039 | -3.8499
-13 | -0.4001 | 0.08877 | -0.111 | -4.5072
-12.5 | -0.4234 | 0.07605 | -0.1191 | -5.5674
-12 | -0.4513 | 0.06055 | -0.1302 | -7.4533
-11.5 | -0.4866 | 0.04866 | -0.1383 | -10
-11 | -0.5214 | 0.04016 | -0.1404 | -12.9831
-10.5 | -0.5625 | 0.0328 | -0.1385 | -17.1494
-10 | -0.5961 | 0.02691 | -0.1333 | -22.1516
-9.5 | -0.6235 | 0.02175 | -0.1257 | -28.6667
-9 | -0.6359 | 0.01712 | -0.1173 | -37.1437
-8.5 | -0.6328 | 0.01271 | -0.109 | -49.7876
-7.5 | -0.5745 | 0.00933 | -0.0946 | -61.5756
-7 | -0.5395 | 0.00857 | -0.0873 | -62.9522
-6.5 | -0.4879 | 0.00799 | -0.083 | -61.0638
-6 | -0.4276 | 0.00756 | -0.0806 | -56.5608
-5.5 | -0.3646 | 0.00721 | -0.0789 | -50.5687
-5 | -0.3002 | 0.0069 | -0.0778 | -43.5072
-4.5 | -0.236 | 0.00658 | -0.077 | -35.8663
-4 | -0.1702 | 0.00634 | -0.0767 | -26.8454
-3.5 | -0.1036 | 0.00614 | -0.0768 | -16.873
-3 | -0.0373 | 0.00594 | -0.077 | -6.2795
-2.5 | 0.0297 | 0.00578 | -0.0775 | 5.1384
-2 | 0.0967 | 0.0056 | -0.0781 | 17.2679
-1.5 | 0.1599 | 0.00518 | -0.0782 | 30.8687
-1 | 0.2192 | 0.00448 | -0.0779 | 48.9286
-0.5 | 0.2786 | 0.00369 | -0.0777 | 75.5014
0 | 0.3417 | 0.00313 | -0.0781 | 109.1693
0.5 | 0.4134 | 0.0031 | -0.0797 | 133.3548
1 | 0.4846 | 0.00314 | -0.0812 | 154.3312
1.5 | 0.5539 | 0.00324 | -0.0823 | 170.9568
2 | 0.5984 | 0.00406 | -0.0786 | 147.3892
2.5 | 0.5954 | 0.00537 | -0.0653 | 110.8752
3 | 0.5968 | 0.00644 | -0.0532 | 92.6708
3.5 | 0.6091 | 0.00771 | -0.044 | 79.0013
4 | 0.6209 | 0.0092 | -0.0351 | 67.4891
4.5 | 0.6443 | 0.01055 | -0.0285 | 61.0711
5 | 0.69 | 0.01133 | -0.0254 | 60.9003
5.5 | 0.7378 | 0.01209 | -0.0225 | 61.0256
6 | 0.7873 | 0.01283 | -0.0199 | 61.364
6.5 | 0.8356 | 0.01369 | -0.017 | 61.0373
7 | 0.8852 | 0.01456 | -0.0141 | 60.7967
7.5 | 0.9321 | 0.01559 | -0.0108 | 59.7883
8 | 0.98 | 0.01665 | -0.0075 | 58.8589
8.5 | 1.028 | 0.01777 | -0.0041 | 57.8503
9 | 1.0723 | 0.01916 | 0 | 55.9656
9.5 | 1.1143 | 0.02075 | 0.0043 | 53.7012
10 | 1.1525 | 0.02266 | 0.0092 | 50.8605
10.5 | 1.178 | 0.02532 | 0.0151 | 46.5245
11 | 1.1824 | 0.02932 | 0.0221 | 40.3274
11.5 | 1.177 | 0.03434 | 0.0288 | 34.2749
12 | 1.1653 | 0.04049 | 0.0342 | 28.7799
12.5 | 1.1316 | 0.04911 | 0.0378 | 23.0422
13 | 1.0948 | 0.05915 | 0.0385 | 18.5089
13.5 | 1.0586 | 0.07057 | 0.0358 | 15.0007
14 | 1.024 | 0.08341 | 0.0301 | 12.2767
14.5 | 0.9932 | 0.09735 | 0.0219 | 10.2024
15 | 0.9682 | 0.11176 | 0.0123 | 8.6632
15.5 | 0.9488 | 0.12625 | 0.0025 | 7.5152
16 | 0.9283 | 0.14117 | -0.0071 | 6.5758

## 113. Re 12M Mach 0.00 (1)
BIGFOIL.COM POLAR EXPORT
NACA66-316 a=0.8
NACA66-316 a=0.8 |  |  |  | Cl Max: | 1.39 | at alpha= | 12.5 | deg
JavaFoil+Calcfoil stall+Eppler ext transition |  |  |  | L/D Max: | 107.333 | at alpha= | 1.5 | deg
Re: | 12000000 |  |  | Cd Min: | 0.00441 | at alpha= | -1 | deg
Mach: | 0 |  |  | Cl=0 at alpha= | -2.4262 | deg
|  |  |  | @ Cl=0.1, Cd= | 0.0048248
|  |  |  | @ Cl=0.4, Cd= | 0.0046872
|  |  |  | @ Cl=0.6, Cd= | 0.00582
alpha (deg) | Cl | Cd | Cm | Cl/Cd
-19 | -0.761 | 0.13831 | -0.01 | -5.503
-18.5 | -0.783 | 0.13017 | -0.011 | -6.015
-18 | -0.801 | 0.12613 | -0.011 | -6.352
-17.5 | -0.819 | 0.11543 | -0.013 | -7.098
-17 | -0.831 | 0.10744 | -0.014 | -7.73
-16.5 | -0.837 | 0.10351 | -0.014 | -8.081
-16 | -0.864 | 0.07933 | -0.018 | -10.897
-15.5 | -0.948 | 0.03198 | -0.023 | -29.644
-15 | -0.979 | 0.02034 | -0.025 | -48.14
-14.5 | -0.981 | 0.01822 | -0.026 | -53.853
-14 | -0.982 | 0.01593 | -0.027 | -61.663
-13.5 | -0.977 | 0.01445 | -0.029 | -67.604
-13 | -0.968 | 0.01314 | -0.03 | -73.654
-12.5 | -0.955 | 0.01202 | -0.031 | -79.442
-12 | -0.935 | 0.01136 | -0.032 | -82.303
-11.5 | -0.911 | 0.01081 | -0.034 | -84.292
-11 | -0.884 | 0.01031 | -0.035 | -85.697
-10.5 | -0.852 | 0.00983 | -0.036 | -86.678
-10 | -0.817 | 0.00938 | -0.037 | -87.099
-9.5 | -0.778 | 0.00896 | -0.038 | -86.82
-9 | -0.736 | 0.00861 | -0.04 | -85.511
-8.5 | -0.691 | 0.00824 | -0.041 | -83.873
-8 | -0.642 | 0.0071 | -0.042 | -90.405
-7.5 | -0.591 | 0.00727 | -0.043 | -81.346
-7 | -0.539 | 0.0077 | -0.045 | -69.961
-6.5 | -0.484 | 0.00733 | -0.046 | -65.941
-6 | -0.427 | 0.0071 | -0.047 | -60.143
-5.5 | -0.37 | 0.00686 | -0.048 | -53.871
-5 | -0.311 | 0.00657 | -0.049 | -47.38
-4.5 | -0.252 | 0.00637 | -0.051 | -39.55
-4 | -0.192 | 0.00619 | -0.052 | -30.968
-3.5 | -0.131 | 0.00602 | -0.053 | -21.832
-3 | -0.07 | 0.00587 | -0.054 | -12.006
-2.5 | -0.009 | 0.00575 | -0.055 | -1.624
-2 | 0.052 | 0.00563 | -0.057 | 9.249
-1.5 | 0.114 | 0.00459 | -0.058 | 24.79
-1 | 0.175 | 0.00441 | -0.059 | 39.789
-0.5 | 0.237 | 0.00484 | -0.06 | 48.991
0 | 0.299 | 0.005 | -0.061 | 59.751
0.5 | 0.36 | 0.00512 | -0.063 | 70.263
1 | 0.421 | 0.00446 | -0.064 | 94.235
1.5 | 0.481 | 0.00448 | -0.065 | 107.333
2 | 0.542 | 0.00548 | -0.066 | 98.798
2.5 | 0.6 | 0.00582 | -0.067 | 103.184
3 | 0.659 | 0.00624 | -0.068 | 105.578
3.5 | 0.716 | 0.00785 | -0.069 | 91.279
4 | 0.774 | 0.00814 | -0.07 | 95.115
4.5 | 0.831 | 0.00845 | -0.071 | 98.43
5 | 0.887 | 0.00877 | -0.072 | 101.116
5.5 | 0.941 | 0.0091 | -0.073 | 103.487
6 | 0.994 | 0.00945 | -0.074 | 105.181
6.5 | 1.044 | 0.00982 | -0.075 | 106.355
7 | 1.092 | 0.01019 | -0.077 | 107.202
7.5 | 1.138 | 0.01061 | -0.078 | 107.292
8 | 1.181 | 0.01106 | -0.079 | 106.807
8.5 | 1.221 | 0.01149 | -0.08 | 106.225
9 | 1.258 | 0.01202 | -0.081 | 104.583
9.5 | 1.291 | 0.01252 | -0.082 | 103.061
10 | 1.32 | 0.01316 | -0.083 | 100.329
10.5 | 1.346 | 0.01379 | -0.084 | 97.565
11 | 1.367 | 0.01428 | -0.085 | 95.722
11.5 | 1.38 | 0.015 | -0.085 | 91.984
12 | 1.387 | 0.01571 | -0.086 | 88.287
12.5 | 1.39 | 0.01655 | -0.087 | 83.999
13 | 1.387 | 0.01731 | -0.088 | 80.132
13.5 | 1.38 | 0.01834 | -0.089 | 75.259
14 | 1.368 | 0.01936 | -0.09 | 70.685
14.5 | 1.353 | 0.02038 | -0.091 | 66.383
15 | 1.333 | 0.02156 | -0.091 | 61.823
15.5 | 1.31 | 0.02275 | -0.092 | 57.556
16 | 1.283 | 0.02438 | -0.093 | 52.62
16.5 | 1.253 | 0.02627 | -0.093 | 47.705
17 | 1.217 | 0.02951 | -0.093 | 41.224
17.5 | 1.179 | 0.03228 | -0.094 | 36.527

## 114. Re 12M Mach 0.00 (2)
BIGFOIL.COM POLAR EXPORT
NACA66-316 a=0.8
NACA66-316 a=0.8 |  |  |  | Cl Max: | 1.7347 | at alpha= | 20 | deg
XFOIL ncrit=9 |  |  |  | L/D Max: | 138.874 | at alpha= | 1 | deg
Re: | 12000000 |  |  | Cd Min: | 0.0411 | at alpha= | 20 | deg
Mach: | 0 |  |  | Cl=0 at alpha= | -2.6132 | deg
|  |  |  | @ Cl=0.1, Cd= | 0.0048657
|  |  |  | @ Cl=0.4, Cd= | 0.0029288
|  |  |  | @ Cl=0.6, Cd= | 0.0063117
alpha (deg) | Cl | Cd | Cm | Cl/Cd
-20 | -1.4847 | 0.02649 | -0.0947 | -56.0476
-19.5 | -1.4628 | 0.02468 | -0.0933 | -59.2707
-19 | -1.4416 | 0.02289 | -0.0915 | -62.9795
-18.5 | -1.4228 | 0.02106 | -0.0893 | -67.5594
-18 | -1.4 | 0.0195 | -0.0871 | -71.7949
-17.5 | -1.3706 | 0.01835 | -0.0853 | -74.6921
-17 | -1.3456 | 0.01703 | -0.0829 | -79.0135
-16.5 | -1.3163 | 0.01593 | -0.0807 | -82.6303
-16 | -1.2858 | 0.01496 | -0.0785 | -85.9492
-15.5 | -1.2539 | 0.01408 | -0.0763 | -89.0554
-15 | -1.2194 | 0.01334 | -0.0742 | -91.4093
-14.5 | -1.1842 | 0.01267 | -0.0721 | -93.4649
-14 | -1.1481 | 0.01204 | -0.07 | -95.3571
-13.5 | -1.1113 | 0.01151 | -0.0678 | -96.5508
-13 | -1.0753 | 0.01097 | -0.0652 | -98.0219
-12.5 | -1.0401 | 0.01051 | -0.0623 | -98.9629
-12 | -1.0044 | 0.01012 | -0.0593 | -99.249
-11.5 | -0.9605 | 0.00965 | -0.0579 | -99.5337
-11 | -0.9141 | 0.00925 | -0.0569 | -98.8216
-10.5 | -0.8657 | 0.00887 | -0.0563 | -97.5986
-10 | -0.8158 | 0.00852 | -0.0559 | -95.7512
-9.5 | -0.7645 | 0.00822 | -0.0557 | -93.0049
-9 | -0.7121 | 0.00796 | -0.0558 | -89.4598
-8.5 | -0.6588 | 0.00771 | -0.056 | -85.4475
-8 | -0.6057 | 0.0074 | -0.0561 | -81.8514
-7.5 | -0.5521 | 0.0071 | -0.0563 | -77.7606
-7 | -0.4975 | 0.00686 | -0.0567 | -72.5219
-6.5 | -0.4421 | 0.00665 | -0.0572 | -66.4812
-5.5 | -0.3302 | 0.00628 | -0.0584 | -52.5796
-5 | -0.2738 | 0.00606 | -0.0591 | -45.1815
-4.5 | -0.2169 | 0.00588 | -0.0599 | -36.8878
-4 | -0.1594 | 0.00572 | -0.0608 | -27.8671
-3.5 | -0.1021 | 0.00555 | -0.0616 | -18.3964
-3 | -0.0444 | 0.00541 | -0.0625 | -8.207
-2.5 | 0.013 | 0.00528 | -0.0634 | 2.4621
-2 | 0.0701 | 0.00507 | -0.0642 | 13.8264
-1.5 | 0.1257 | 0.00469 | -0.0648 | 26.8017
-1 | 0.181 | 0.00431 | -0.0654 | 41.9954
-0.5 | 0.2357 | 0.00382 | -0.066 | 61.7016
0 | 0.2895 | 0.00307 | -0.0666 | 94.2997
0.5 | 0.3473 | 0.00292 | -0.0675 | 118.9384
1 | 0.4069 | 0.00293 | -0.0688 | 138.8737
1.5 | 0.4508 | 0.00387 | -0.0671 | 116.4858
2 | 0.4928 | 0.00472 | -0.0651 | 104.4068
3.5 | 0.6174 | 0.00657 | -0.0584 | 93.9726
4 | 0.6559 | 0.00706 | -0.0555 | 92.9037
4.5 | 0.6831 | 0.00751 | -0.0502 | 90.9587
5 | 0.723 | 0.00786 | -0.0476 | 91.9847
5.5 | 0.7641 | 0.00824 | -0.0454 | 92.7306
6 | 0.8066 | 0.0086 | -0.0435 | 93.7907
6.5 | 0.8482 | 0.00902 | -0.0415 | 94.0355
7 | 0.8909 | 0.00942 | -0.0398 | 94.5754
7.5 | 0.9319 | 0.00988 | -0.0379 | 94.3219
8 | 0.9724 | 0.01039 | -0.0359 | 93.59
8.5 | 1.0135 | 0.01088 | -0.0342 | 93.1526
9 | 1.0537 | 0.01143 | -0.0323 | 92.1872
9.5 | 1.0931 | 0.01204 | -0.0304 | 90.789
10 | 1.1309 | 0.01271 | -0.0284 | 88.9772
10.5 | 1.1701 | 0.01334 | -0.0266 | 87.7136
11 | 1.2084 | 0.01404 | -0.0248 | 86.0684
11.5 | 1.246 | 0.01478 | -0.0229 | 84.3031
12 | 1.282 | 0.0156 | -0.0209 | 82.1795
12.5 | 1.317 | 0.01651 | -0.0189 | 79.7698
13 | 1.3501 | 0.01752 | -0.0167 | 77.0605
14 | 1.4195 | 0.01949 | -0.0131 | 72.8322
14.5 | 1.4536 | 0.02054 | -0.0114 | 70.7692
15 | 1.4853 | 0.02178 | -0.0096 | 68.1956
15.5 | 1.5148 | 0.02315 | -0.0076 | 65.4341
16 | 1.5434 | 0.02464 | -0.0056 | 62.638
16.5 | 1.571 | 0.02623 | -0.0037 | 59.8933
17 | 1.5976 | 0.02791 | -0.0019 | 57.2411
17.5 | 1.6221 | 0.0297 | 0.0001 | 54.6162
18 | 1.6512 | 0.03145 | 0.0009 | 52.5024
18.5 | 1.6761 | 0.03345 | 0.0024 | 50.1076
19 | 1.6987 | 0.03566 | 0.0039 | 47.636
19.5 | 1.7178 | 0.03824 | 0.0054 | 44.9215
20 | 1.7347 | 0.0411 | 0.0068 | 42.2068

## 115. Re 12M Mach 0.10 (1)
BIGFOIL.COM POLAR EXPORT
NACA66-316 a=0.8
NACA66-316 a=0.8 |  |  |  | Cl Max: | 1.378 | at alpha= | 12 | deg
JavaFoil+Calcfoil stall+Eppler ext transition |  |  |  | L/D Max: | 107.518 | at alpha= | 1.5 | deg
Re: | 12000000 |  |  | Cd Min: | 0.00445 | at alpha= | -1 | deg
Mach: | 0.1 |  |  | Cl=0 at alpha= | -2.4262 | deg
|  |  |  | @ Cl=0.1, Cd= | 0.0048236
|  |  |  | @ Cl=0.4, Cd= | 0.0047375
|  |  |  | @ Cl=0.6, Cd= | 0.0058227
alpha (deg) | Cl | Cd | Cm | Cl/Cd
-19 | -0.714 | 0.14235 | -0.01 | -5.017
-18.5 | -0.739 | 0.13535 | -0.01 | -5.457
-18 | -0.761 | 0.13081 | -0.011 | -5.815
-17.5 | -0.781 | 0.12069 | -0.012 | -6.472
-17 | -0.795 | 0.11251 | -0.013 | -7.069
-16.5 | -0.807 | 0.10516 | -0.014 | -7.677
-16 | -0.823 | 0.09309 | -0.016 | -8.843
-15.5 | -0.841 | 0.07863 | -0.018 | -10.698
-15 | -0.951 | 0.02274 | -0.025 | -41.802
-14.5 | -0.96 | 0.01927 | -0.026 | -49.82
-14 | -0.963 | 0.01696 | -0.027 | -56.774
-13.5 | -0.961 | 0.01519 | -0.029 | -63.288
-13 | -0.956 | 0.01358 | -0.03 | -70.421
-12.5 | -0.946 | 0.0123 | -0.031 | -76.892
-12 | -0.929 | 0.01148 | -0.033 | -80.906
-11.5 | -0.907 | 0.01096 | -0.034 | -82.718
-11 | -0.881 | 0.01045 | -0.035 | -84.312
-10.5 | -0.851 | 0.00992 | -0.036 | -85.777
-10 | -0.817 | 0.00948 | -0.037 | -86.123
-9.5 | -0.779 | 0.00904 | -0.039 | -86.169
-9 | -0.737 | 0.00869 | -0.04 | -84.808
-8.5 | -0.693 | 0.00828 | -0.041 | -83.621
-8 | -0.644 | 0.00796 | -0.042 | -80.872
-7.5 | -0.593 | 0.00732 | -0.044 | -80.965
-7 | -0.541 | 0.0077 | -0.045 | -70.249
-6.5 | -0.486 | 0.00745 | -0.046 | -65.171
-6 | -0.429 | 0.00709 | -0.047 | -60.531
-5.5 | -0.371 | 0.00687 | -0.049 | -54.068
-5 | -0.313 | 0.00664 | -0.05 | -47.038
-4.5 | -0.253 | 0.00646 | -0.051 | -39.143
-4 | -0.193 | 0.00626 | -0.052 | -30.782
-3.5 | -0.132 | 0.00611 | -0.053 | -21.617
-3 | -0.071 | 0.00593 | -0.055 | -11.944
-2.5 | -0.009 | 0.00574 | -0.056 | -1.634
-2 | 0.052 | 0.00559 | -0.057 | 9.358
-1.5 | 0.114 | 0.0046 | -0.058 | 24.846
-1 | 0.176 | 0.00445 | -0.059 | 39.592
-0.5 | 0.238 | 0.0048 | -0.061 | 49.614
0 | 0.3 | 0.00496 | -0.062 | 60.454
0.5 | 0.362 | 0.00513 | -0.063 | 70.604
1 | 0.423 | 0.0045 | -0.064 | 94.004
1.5 | 0.484 | 0.0045 | -0.065 | 107.518
2 | 0.544 | 0.0055 | -0.066 | 98.968
2.5 | 0.603 | 0.00584 | -0.067 | 103.314
3 | 0.662 | 0.00629 | -0.068 | 105.256
3.5 | 0.72 | 0.0079 | -0.069 | 91.051
4 | 0.778 | 0.00819 | -0.07 | 94.942
4.5 | 0.835 | 0.00853 | -0.072 | 97.941
5 | 0.891 | 0.00883 | -0.073 | 100.932
5.5 | 0.945 | 0.00919 | -0.074 | 102.934
6 | 0.998 | 0.00951 | -0.075 | 104.882
6.5 | 1.048 | 0.00992 | -0.076 | 105.711
7 | 1.096 | 0.01031 | -0.077 | 106.313
7.5 | 1.142 | 0.01071 | -0.078 | 106.639
8 | 1.184 | 0.01114 | -0.079 | 106.266
8.5 | 1.224 | 0.01163 | -0.08 | 105.217
9 | 1.259 | 0.01214 | -0.081 | 103.781
9.5 | 1.292 | 0.01268 | -0.082 | 101.853
10 | 1.32 | 0.01324 | -0.083 | 99.693
10.5 | 1.344 | 0.01397 | -0.084 | 96.213
11 | 1.363 | 0.01447 | -0.085 | 94.209
11.5 | 1.374 | 0.0152 | -0.086 | 90.396
12 | 1.378 | 0.01594 | -0.087 | 86.491
12.5 | 1.377 | 0.01694 | -0.088 | 81.303
13 | 1.372 | 0.01768 | -0.088 | 77.594
13.5 | 1.361 | 0.0187 | -0.089 | 72.762
14 | 1.345 | 0.01975 | -0.09 | 68.074
14.5 | 1.324 | 0.02082 | -0.091 | 63.595
15 | 1.3 | 0.02182 | -0.092 | 59.581
15.5 | 1.271 | 0.02342 | -0.092 | 54.288
16 | 1.239 | 0.02517 | -0.093 | 49.242
16.5 | 1.203 | 0.02736 | -0.093 | 43.984
17 | 1.159 | 0.03191 | -0.093 | 36.313

## 116. Re 12M Mach 0.10 (2)
BIGFOIL.COM POLAR EXPORT
NACA66-316 a=0.8
NACA66-316 a=0.8 |  |  |  | Cl Max: | 1.7309 | at alpha= | 20 | deg
XFOIL ncrit=9 |  |  |  | L/D Max: | 139.761 | at alpha= | 1 | deg
Re: | 12000000 |  |  | Cd Min: | 0.0434 | at alpha= | 20 | deg
Mach: | 0.1 |  |  | Cl=0 at alpha= | -2.6159 | deg
|  |  |  | @ Cl=0.1, Cd= | 0.0048784
|  |  |  | @ Cl=0.4, Cd= | 0.0029284
|  |  |  | @ Cl=0.6, Cd= | 0.0063105
alpha (deg) | Cl | Cd | Cm | Cl/Cd
-20 | -1.4801 | 0.02835 | -0.0996 | -52.2081
-19.5 | -1.4597 | 0.02627 | -0.0981 | -55.5653
-19 | -1.4396 | 0.02425 | -0.0963 | -59.3649
-18.5 | -1.4205 | 0.02233 | -0.094 | -63.614
-18 | -1.3999 | 0.02053 | -0.0916 | -68.188
-17.5 | -1.3713 | 0.01926 | -0.0897 | -71.1994
-17 | -1.347 | 0.01778 | -0.0871 | -75.7593
-16.5 | -1.3179 | 0.0166 | -0.0847 | -79.3916
-16 | -1.2877 | 0.01554 | -0.0823 | -82.8636
-15.5 | -1.2562 | 0.01456 | -0.0799 | -86.2775
-15 | -1.2221 | 0.01374 | -0.0777 | -88.9447
-14.5 | -1.1873 | 0.01299 | -0.0753 | -91.4011
-14 | -1.1511 | 0.01231 | -0.073 | -93.5093
-13.5 | -1.1138 | 0.01174 | -0.0707 | -94.8722
-13 | -1.0771 | 0.01116 | -0.0682 | -96.5143
-12.5 | -1.0406 | 0.01066 | -0.0654 | -97.6173
-12 | -1.005 | 0.01027 | -0.0621 | -97.8578
-11.5 | -0.9644 | 0.00979 | -0.0598 | -98.5087
-11 | -0.9183 | 0.00936 | -0.0586 | -98.109
-10.5 | -0.87 | 0.00897 | -0.0578 | -96.99
-10 | -0.8201 | 0.0086 | -0.0572 | -95.3605
-9.5 | -0.7687 | 0.00828 | -0.0569 | -92.8382
-9 | -0.7161 | 0.00801 | -0.0568 | -89.4007
-8.5 | -0.6625 | 0.00775 | -0.0569 | -85.4839
-8 | -0.6089 | 0.00745 | -0.0569 | -81.7315
-7.5 | -0.5551 | 0.00714 | -0.057 | -77.7451
-7 | -0.5001 | 0.00689 | -0.0574 | -72.5835
-6.5 | -0.4445 | 0.00668 | -0.0578 | -66.5419
-6 | -0.3883 | 0.00649 | -0.0584 | -59.8305
-5.5 | -0.3318 | 0.0063 | -0.059 | -52.6667
-5 | -0.275 | 0.00608 | -0.0596 | -45.2303
-4.5 | -0.2178 | 0.00589 | -0.0604 | -36.9779
-4 | -0.16 | 0.00573 | -0.0612 | -27.9232
-3.5 | -0.1023 | 0.00556 | -0.0621 | -18.3993
-3 | -0.0444 | 0.00542 | -0.063 | -8.1919
-2.5 | 0.0134 | 0.00529 | -0.0638 | 2.5331
-2 | 0.0708 | 0.00508 | -0.0647 | 13.937
-1 | 0.1823 | 0.00431 | -0.0658 | 42.297
-0.5 | 0.2373 | 0.00382 | -0.0664 | 62.1204
0.5 | 0.3495 | 0.00292 | -0.0679 | 119.6918
1 | 0.4095 | 0.00293 | -0.0692 | 139.7611
2 | 0.4953 | 0.00472 | -0.0654 | 104.9364
3.5 | 0.6184 | 0.00659 | -0.0582 | 93.8392
4 | 0.6537 | 0.00706 | -0.0545 | 92.5921
4.5 | 0.6812 | 0.00757 | -0.0492 | 89.9868
5 | 0.7218 | 0.00793 | -0.0467 | 91.0214
5.5 | 0.7635 | 0.00831 | -0.0446 | 91.8773
6 | 0.8062 | 0.00869 | -0.0427 | 92.7733
6.5 | 0.8477 | 0.00912 | -0.0406 | 92.9496
7 | 0.8909 | 0.00954 | -0.0389 | 93.3857
7.5 | 0.9323 | 0.01001 | -0.037 | 93.1369
8 | 0.9724 | 0.01054 | -0.0349 | 92.2581
8.5 | 1.0148 | 0.01102 | -0.0332 | 92.0871
9 | 1.0542 | 0.01162 | -0.0311 | 90.7229
9.5 | 1.0946 | 0.01223 | -0.0293 | 89.5012
10 | 1.1324 | 0.01292 | -0.0271 | 87.6471
10.5 | 1.1723 | 0.01357 | -0.0253 | 86.3891
11 | 1.2102 | 0.0143 | -0.0233 | 84.6294
11.5 | 1.2481 | 0.01508 | -0.0214 | 82.7653
12 | 1.2842 | 0.01593 | -0.0193 | 80.6152
12.5 | 1.3188 | 0.0169 | -0.0171 | 78.0355
13 | 1.3535 | 0.0179 | -0.015 | 75.6145
13.5 | 1.3887 | 0.01889 | -0.0132 | 73.5151
14 | 1.4235 | 0.01994 | -0.0113 | 71.3892
14.5 | 1.4559 | 0.02115 | -0.0093 | 68.8369
15 | 1.4893 | 0.02236 | -0.0075 | 66.6055
15.5 | 1.5174 | 0.02389 | -0.0052 | 63.5161
16 | 1.5451 | 0.02554 | -0.0031 | 60.4973
16.5 | 1.5743 | 0.02711 | -0.0012 | 58.0708
17 | 1.5996 | 0.02897 | 0.0008 | 55.2157
17.5 | 1.6248 | 0.03083 | 0.0028 | 52.7019
18 | 1.6556 | 0.03257 | 0.0036 | 50.8321
18.5 | 1.6781 | 0.03485 | 0.0054 | 48.1521
19 | 1.6985 | 0.03738 | 0.007 | 45.4387
19.5 | 1.7171 | 0.04015 | 0.0086 | 42.7671
20 | 1.7309 | 0.0434 | 0.0102 | 39.8825

## 117. Re 12M Mach 0.25 (1)
BIGFOIL.COM POLAR EXPORT
NACA66-316 a=0.8
NACA66-316 a=0.8 |  |  |  | Cl Max: | 1.326 | at alpha= | 11 | deg
JavaFoil+Calcfoil stall+Eppler ext transition |  |  |  | L/D Max: | 105.192 | at alpha= | 3 | deg
Re: | 12000000 |  |  | Cd Min: | 0.00427 | at alpha= | 1 | deg
Mach: | 0.25 |  |  | Cl=0 at alpha= | -2.4219 | deg
|  |  |  | @ Cl=0.1, Cd= | 0.0049312
|  |  |  | @ Cl=0.4, Cd= | 0.0044859
|  |  |  | @ Cl=0.6, Cd= | 0.0058571
alpha (deg) | Cl | Cd | Cm | Cl/Cd
-17 | -0.509 | 0.14355 | -0.011 | -3.544
-16.5 | -0.552 | 0.12304 | -0.012 | -4.485
-16 | -0.59 | 0.11717 | -0.013 | -5.035
-15.5 | -0.624 | 0.10883 | -0.013 | -5.736
-15 | -0.655 | 0.10101 | -0.015 | -6.488
-14.5 | -0.679 | 0.09756 | -0.015 | -6.962
-14 | -0.702 | 0.08875 | -0.017 | -7.911
-13.5 | -0.718 | 0.08283 | -0.018 | -8.669
-13 | -0.846 | 0.01956 | -0.03 | -43.265
-12.5 | -0.863 | 0.01582 | -0.031 | -54.53
-12 | -0.871 | 0.01331 | -0.033 | -65.415
-11.5 | -0.868 | 0.01183 | -0.035 | -73.348
-11 | -0.854 | 0.01123 | -0.036 | -76.034
-10.5 | -0.835 | 0.01049 | -0.037 | -79.557
-10 | -0.809 | 0.01004 | -0.038 | -80.576
-9.5 | -0.777 | 0.00956 | -0.04 | -81.284
-9 | -0.74 | 0.00909 | -0.041 | -81.45
-8.5 | -0.699 | 0.00869 | -0.042 | -80.437
-8 | -0.652 | 0.00828 | -0.043 | -78.73
-7.5 | -0.602 | 0.00801 | -0.045 | -75.137
-7 | -0.55 | 0.00685 | -0.046 | -80.291
-6.5 | -0.495 | 0.00703 | -0.047 | -70.48
-6 | -0.439 | 0.00738 | -0.049 | -59.443
-5.5 | -0.38 | 0.00702 | -0.05 | -54.139
-5 | -0.32 | 0.00678 | -0.051 | -47.249
-4.5 | -0.26 | 0.00659 | -0.052 | -39.37
-4 | -0.198 | 0.00638 | -0.054 | -31.027
-3.5 | -0.136 | 0.00621 | -0.055 | -21.844
-3 | -0.073 | 0.00605 | -0.056 | -12.036
-2.5 | -0.01 | 0.0058 | -0.057 | -1.662
-2 | 0.054 | 0.00565 | -0.059 | 9.52
-1.5 | 0.118 | 0.00465 | -0.06 | 25.276
-1 | 0.181 | 0.00449 | -0.061 | 40.327
-0.5 | 0.245 | 0.00484 | -0.062 | 50.526
0 | 0.308 | 0.0051 | -0.063 | 60.51
0.5 | 0.371 | 0.00467 | -0.065 | 79.467
1 | 0.434 | 0.00427 | -0.066 | 101.598
1.5 | 0.496 | 0.00528 | -0.067 | 93.906
2 | 0.559 | 0.0056 | -0.068 | 99.693
2.5 | 0.618 | 0.00597 | -0.069 | 103.565
3 | 0.679 | 0.00646 | -0.07 | 105.192
3.5 | 0.738 | 0.00813 | -0.071 | 90.798
4 | 0.798 | 0.00845 | -0.072 | 94.393
4.5 | 0.856 | 0.00879 | -0.073 | 97.368
5 | 0.913 | 0.00915 | -0.075 | 99.789
5.5 | 0.968 | 0.00952 | -0.076 | 101.661
6 | 1.02 | 0.00988 | -0.077 | 103.243
6.5 | 1.07 | 0.01032 | -0.078 | 103.673
7 | 1.117 | 0.01076 | -0.079 | 103.788
7.5 | 1.161 | 0.01123 | -0.08 | 103.363
8 | 1.2 | 0.01172 | -0.081 | 102.369
8.5 | 1.235 | 0.01224 | -0.082 | 100.947
9 | 1.265 | 0.01286 | -0.083 | 98.42
9.5 | 1.29 | 0.01349 | -0.084 | 95.625
10 | 1.309 | 0.01418 | -0.085 | 92.263
10.5 | 1.321 | 0.01503 | -0.086 | 87.885
11 | 1.326 | 0.01576 | -0.087 | 84.123
11.5 | 1.317 | 0.0166 | -0.088 | 79.324
12 | 1.299 | 0.01749 | -0.089 | 74.285
12.5 | 1.272 | 0.01855 | -0.09 | 68.579
13 | 1.235 | 0.01995 | -0.091 | 61.913
13.5 | 1.19 | 0.02126 | -0.091 | 55.98
14 | 1.136 | 0.02268 | -0.092 | 50.113
14.5 | 1.072 | 0.0253 | -0.092 | 42.385
15 | 0.868 | 0.09094 | -0.066 | 9.541
15.5 | 0.792 | 0.10876 | -0.056 | 7.281
16 | 0.723 | 0.12043 | -0.051 | 6.007

## 118. Re 12M Mach 0.25 (2)
BIGFOIL.COM POLAR EXPORT
NACA66-316 a=0.8
NACA66-316 a=0.8 |  |  |  | Cl Max: | 1.6988 | at alpha= | 20 | deg
XFOIL ncrit=9 |  |  |  | L/D Max: | 144.539 | at alpha= | 1 | deg
Re: | 12000000 |  |  | Cd Min: | 0.05888 | at alpha= | 20 | deg
Mach: | 0.25 |  |  | Cl=0 at alpha= | -2.6309 | deg
|  |  |  | @ Cl=0.1, Cd= | 0.0049822
|  |  |  | @ Cl=0.4, Cd= | 0.00293
|  |  |  | @ Cl=0.6, Cd= | 0.0063667
alpha (deg) | Cl | Cd | Cm | Cl/Cd
-20 | -1.3171 | 0.05313 | -0.1179 | -24.7901
-19.5 | -1.3255 | 0.04627 | -0.1201 | -28.6471
-19 | -1.3346 | 0.04008 | -0.1208 | -33.2984
-18.5 | -1.3415 | 0.0348 | -0.1199 | -38.5489
-18 | -1.3483 | 0.03012 | -0.1177 | -44.7643
-17.5 | -1.3306 | 0.02736 | -0.1153 | -48.633
-17 | -1.3291 | 0.02393 | -0.1115 | -55.5412
-16.5 | -1.3098 | 0.02165 | -0.1081 | -60.4988
-16 | -1.2848 | 0.01984 | -0.1047 | -64.7581
-15.5 | -1.2615 | 0.01801 | -0.1009 | -70.0444
-15 | -1.2276 | 0.01677 | -0.0978 | -73.2021
-14.5 | -1.1959 | 0.0155 | -0.0942 | -77.1548
-14 | -1.161 | 0.01439 | -0.0909 | -80.681
-13 | -1.0867 | 0.01256 | -0.0843 | -86.5207
-12.5 | -1.0477 | 0.01182 | -0.0811 | -88.6379
-12 | -1.0074 | 0.01117 | -0.078 | -90.188
-11.5 | -0.967 | 0.01059 | -0.0747 | -91.3126
-10.5 | -0.8902 | 0.00955 | -0.067 | -93.2147
-10 | -0.8414 | 0.00907 | -0.0651 | -92.7674
-9.5 | -0.7902 | 0.00867 | -0.0637 | -91.1419
-9 | -0.7367 | 0.00832 | -0.0628 | -88.5457
-8.5 | -0.6818 | 0.008 | -0.0622 | -85.225
-8 | -0.6261 | 0.00769 | -0.0618 | -81.4174
-7.5 | -0.5705 | 0.00737 | -0.0614 | -77.4084
-7 | -0.5141 | 0.00708 | -0.0612 | -72.613
-6.5 | -0.4571 | 0.00682 | -0.0613 | -67.0235
-6 | -0.3991 | 0.00661 | -0.0615 | -60.3782
-5.5 | -0.3403 | 0.0064 | -0.062 | -53.1719
-5 | -0.2817 | 0.00617 | -0.0624 | -45.6564
-4.5 | -0.2228 | 0.00596 | -0.063 | -37.3826
-4 | -0.1633 | 0.00579 | -0.0638 | -28.2038
-3.5 | -0.1036 | 0.00562 | -0.0645 | -18.4342
-3 | -0.044 | 0.00547 | -0.0653 | -8.0439
-2.5 | 0.0156 | 0.00533 | -0.0662 | 2.9268
-2 | 0.0753 | 0.00515 | -0.0671 | 14.6214
-1.5 | 0.1327 | 0.00476 | -0.0676 | 27.8782
-1 | 0.1893 | 0.00434 | -0.0681 | 43.6175
-0.5 | 0.2457 | 0.00383 | -0.0686 | 64.1514
0 | 0.3007 | 0.003 | -0.069 | 100.2333
0.5 | 0.3614 | 0.00293 | -0.0702 | 123.3447
1 | 0.4235 | 0.00293 | -0.0715 | 144.5392
1.5 | 0.4714 | 0.0037 | -0.0702 | 127.4054
2.5 | 0.5505 | 0.00541 | -0.0642 | 101.756
3 | 0.5865 | 0.00612 | -0.0604 | 95.8333
3.5 | 0.6166 | 0.00667 | -0.0552 | 92.4438
4 | 0.641 | 0.00729 | -0.049 | 87.9287
4.5 | 0.6732 | 0.00793 | -0.0446 | 84.8928
5 | 0.7163 | 0.00834 | -0.0423 | 85.8873
5.5 | 0.7598 | 0.00878 | -0.0401 | 86.5376
6 | 0.8032 | 0.00924 | -0.0379 | 86.9264
6.5 | 0.8472 | 0.00972 | -0.0359 | 87.1605
7 | 0.8912 | 0.01021 | -0.034 | 87.287
7.5 | 0.9332 | 0.0108 | -0.0317 | 86.4074
8 | 0.9763 | 0.01137 | -0.0296 | 85.8663
8.5 | 1.0181 | 0.01199 | -0.0274 | 84.9124
9 | 1.0599 | 0.01267 | -0.0251 | 83.6543
9.5 | 1.0994 | 0.01345 | -0.0226 | 81.7398
10 | 1.1419 | 0.01415 | -0.0206 | 80.6996
10.5 | 1.1812 | 0.01499 | -0.0181 | 78.7992
11 | 1.2206 | 0.01588 | -0.0157 | 76.864
11.5 | 1.2583 | 0.01689 | -0.0131 | 74.4997
12 | 1.2957 | 0.01795 | -0.0106 | 72.1838
12.5 | 1.3328 | 0.01908 | -0.008 | 69.8532
13 | 1.3689 | 0.02031 | -0.0055 | 67.4003
13.5 | 1.4064 | 0.02152 | -0.0031 | 65.3532
14 | 1.4401 | 0.02298 | -0.0005 | 62.6675
14.5 | 1.4725 | 0.02459 | 0.0022 | 59.8821
15 | 1.5036 | 0.02636 | 0.0049 | 57.041
15.5 | 1.5314 | 0.02839 | 0.0077 | 53.9415
16 | 1.5602 | 0.03047 | 0.0103 | 51.2045
16.5 | 1.5889 | 0.03265 | 0.0127 | 48.6646
17 | 1.6163 | 0.03498 | 0.015 | 46.2064
17.5 | 1.6366 | 0.0379 | 0.0176 | 43.1821
18 | 1.6585 | 0.04094 | 0.0194 | 40.5105
18.5 | 1.6719 | 0.04475 | 0.0216 | 37.3609
19 | 1.6846 | 0.04887 | 0.0234 | 34.471
19.5 | 1.6923 | 0.05367 | 0.0248 | 31.5316
20 | 1.6988 | 0.05888 | 0.0256 | 28.8519

## 119. Re 12M Mach 0.50 (1)
BIGFOIL.COM POLAR EXPORT
NACA66-316 a=0.8
NACA66-316 a=0.8 |  |  |  | Cl Max: | 1.241 | at alpha= | 20 | deg
JavaFoil+Calcfoil stall+Eppler ext transition |  |  |  | L/D Max: | 102.815 | at alpha= | 3 | deg
Re: | 12000000 |  |  | Cd Min: | 0.00446 | at alpha= | -0.5 | deg
Mach: | 0.5 |  |  | Cl=0 at alpha= | -2.4225 | deg
|  |  |  | @ Cl=0.1, Cd= | 0.0054096
|  |  |  | @ Cl=0.4, Cd= | 0.0049335
|  |  |  | @ Cl=0.6, Cd= | 0.006087
alpha (deg) | Cl | Cd | Cm | Cl/Cd
-20 | -0.984 | 0.15456 | -0.011 | -6.364
-19.5 | -0.955 | 0.15049 | -0.012 | -6.343
-19 | -0.925 | 0.14721 | -0.012 | -6.287
-18.5 | -0.905 | 0.13034 | -0.014 | -6.947
-18 | -0.879 | 0.12264 | -0.015 | -7.165
-17.5 | -0.845 | 0.12449 | -0.014 | -6.786
-17 | -0.815 | 0.12059 | -0.014 | -6.759
-16.5 | -0.788 | 0.11235 | -0.015 | -7.016
-16 | -0.762 | 0.11412 | -0.016 | -6.676
-15.5 | -0.734 | 0.10639 | -0.017 | -6.9
-15 | -0.708 | 0.09897 | -0.018 | -7.153
-14.5 | -0.697 | 0.07758 | -0.022 | -8.983
-14 | -0.695 | 0.05383 | -0.027 | -12.912
-13.5 | -0.62 | 0.09422 | -0.018 | -6.579
-13 | -0.593 | 0.08617 | -0.019 | -6.884
-12.5 | -0.567 | 0.07897 | -0.021 | -7.185
-12 | -0.56 | 0.05628 | -0.028 | -9.954
-11.5 | -0.604 | 0.01644 | -0.038 | -36.748
-11 | -0.576 | 0.01451 | -0.039 | -39.657
-10.5 | -0.545 | 0.01315 | -0.041 | -41.468
-10 | -0.424 | 0.06738 | -0.021 | -6.288
-9.5 | -0.397 | 0.05902 | -0.023 | -6.725
-9 | -0.38 | 0.04481 | -0.032 | -8.488
-8.5 | -0.413 | 0.01133 | -0.046 | -36.407
-8 | -0.577 | 0.01032 | -0.048 | -55.976
-7.5 | -0.589 | 0.00956 | -0.05 | -61.631
-7 | -0.564 | 0.00905 | -0.051 | -62.293
-6.5 | -0.522 | 0.00853 | -0.052 | -61.113
-6 | -0.47 | 0.00805 | -0.054 | -58.382
-5.5 | -0.412 | 0.00773 | -0.055 | -53.325
-5 | -0.351 | 0.00735 | -0.057 | -47.718
-4.5 | -0.286 | 0.00706 | -0.058 | -40.469
-4 | -0.219 | 0.00608 | -0.06 | -36.041
-3.5 | -0.151 | 0.00618 | -0.061 | -24.38
-3 | -0.081 | 0.00649 | -0.063 | -12.498
-2.5 | -0.011 | 0.0063 | -0.064 | -1.707
-2 | 0.06 | 0.00608 | -0.065 | 9.881
-1.5 | 0.131 | 0.00489 | -0.067 | 26.876
-1 | 0.202 | 0.0047 | -0.068 | 43.067
-0.5 | 0.274 | 0.00446 | -0.07 | 61.381
0 | 0.343 | 0.00514 | -0.071 | 66.677
0.5 | 0.412 | 0.00489 | -0.072 | 84.353
1 | 0.482 | 0.00527 | -0.073 | 91.437
1.5 | 0.552 | 0.00576 | -0.074 | 95.872
2 | 0.621 | 0.00623 | -0.075 | 99.772
2.5 | 0.687 | 0.00668 | -0.077 | 102.764
3 | 0.753 | 0.00733 | -0.078 | 102.815
3.5 | 0.818 | 0.00927 | -0.079 | 88.253
4 | 0.882 | 0.00974 | -0.08 | 90.566
4.5 | 0.945 | 0.01021 | -0.082 | 92.464
5 | 1.004 | 0.01069 | -0.083 | 93.964
5.5 | 1.058 | 0.01123 | -0.084 | 94.141
6 | 1.104 | 0.01183 | -0.085 | 93.342
6.5 | 1.14 | 0.01247 | -0.087 | 91.393
7 | 1.159 | 0.01321 | -0.088 | 87.754
7.5 | 1.15 | 0.01425 | -0.089 | 80.744
8 | 1.073 | 0.0156 | -0.09 | 68.799
8.5 | 0.735 | 0.01688 | -0.091 | 43.572
9 | 0.635 | 0.05951 | -0.045 | 10.673
9.5 | 0.801 | 0.01788 | -0.093 | 44.787
10 | 0.832 | 0.01962 | -0.094 | 42.398
10.5 | 0.728 | 0.06458 | -0.061 | 11.277
11 | 0.744 | 0.07772 | -0.048 | 9.573
11.5 | 0.927 | 0.022 | -0.098 | 42.162
12 | 0.958 | 0.0235 | -0.098 | 40.765
12.5 | 0.984 | 0.02686 | -0.099 | 36.633
13 | 0.882 | 0.07739 | -0.073 | 11.402
13.5 | 1.048 | 0.02782 | -0.101 | 37.684
14 | 1.067 | 0.03291 | -0.101 | 32.414
14.5 | 1.089 | 0.03748 | -0.101 | 29.058
15 | 1.107 | 0.04442 | -0.1 | 24.921
15.5 | 0.998 | 0.10708 | -0.066 | 9.317
16 | 1.164 | 0.04707 | -0.102 | 24.736
16.5 | 1.2 | 0.04749 | -0.103 | 25.276
17 | 1.088 | 0.12309 | -0.074 | 8.841
17.5 | 1.108 | 0.13234 | -0.071 | 8.371
18 | 1.145 | 0.13164 | -0.077 | 8.698
18.5 | 1.177 | 0.13503 | -0.08 | 8.716
19 | 1.183 | 0.17515 | -0.072 | 6.756
19.5 | 1.212 | 0.17808 | -0.074 | 6.807
20 | 1.241 | 0.18203 | -0.076 | 6.818

## 120. Re 12M Mach 0.50 (2)
BIGFOIL.COM POLAR EXPORT
NACA66-316 a=0.8
NACA66-316 a=0.8 |  |  |  | Cl Max: | 1.201 | at alpha= | 11 | deg
XFOIL ncrit=9 |  |  |  | L/D Max: | 498.75 | at alpha= | -0.5 | deg
Re: | 12000000 |  |  | Cd Min: | 0.13828 | at alpha= | 16 | deg
Mach: | 0.5 |  |  | Cl=0 at alpha= | -2.6781 | deg
|  |  |  | @ Cl=0.1, Cd= | 0.00079172
|  |  |  | @ Cl=0.4, Cd= | 0.0029842
|  |  |  | @ Cl=0.6, Cd= | 0.0076296
alpha (deg) | Cl | Cd | Cm | Cl/Cd
-14 | -0.3747 | 0.09921 | -0.0843 | -3.7768
-13 | -0.4169 | 0.07398 | -0.1009 | -5.6353
-12.5 | -0.441 | 0.05925 | -0.1095 | -7.443
-12 | -0.4652 | 0.04511 | -0.1193 | -10.3126
-11.5 | -0.4979 | 0.03302 | -0.1264 | -15.0787
-11 | -0.5332 | 0.02386 | -0.1289 | -22.347
-10.5 | -0.5701 | 0.0168 | -0.1274 | -33.9345
-10 | -0.6113 | 0.01106 | -0.1227 | -55.2712
-9.5 | -0.639 | 0.007 | -0.1159 | -91.2857
-9 | -0.6497 | 0.00407 | -0.1084 | -159.6314
-8.5 | -0.6458 | 0.00225 | -0.1007 | -287.0222
-8 | -0.6209 | 0.00169 | -0.0939 | -367.3964
-7.5 | -0.5895 | 0.00143 | -0.0873 | -412.2378
-7 | -0.5499 | 0.00131 | -0.0812 | -419.771
-6.5 | -0.495 | 0.00119 | -0.078 | -415.9664
-6 | -0.4346 | 0.00112 | -0.0759 | -388.0357
-5.5 | -0.3712 | 0.00106 | -0.0746 | -350.1887
-5 | -0.3066 | 0.00101 | -0.0738 | -303.5644
-4.5 | -0.2417 | 0.00096 | -0.0734 | -251.7708
-4 | -0.1763 | 0.00092 | -0.0733 | -191.6304
-3.5 | -0.11 | 0.00089 | -0.0735 | -123.5955
-3 | -0.0432 | 0.00086 | -0.074 | -50.2326
-2.5 | 0.0239 | 0.00083 | -0.0747 | 28.7952
-2 | 0.0911 | 0.0008 | -0.0756 | 113.875
-1.5 | 0.1556 | 0.00074 | -0.0761 | 210.2703
-1 | 0.2168 | 0.00065 | -0.0763 | 333.5385
-0.5 | 0.2793 | 0.00056 | -0.0769 | 498.75
0 | 0.344 | 0.003 | -0.0785 | 114.6667
0.5 | 0.415 | 0.00298 | -0.0801 | 139.2617
1 | 0.4857 | 0.00302 | -0.0815 | 160.8278
1.5 | 0.5525 | 0.00323 | -0.0821 | 171.0526
2.5 | 0.5765 | 0.00552 | -0.0617 | 104.4384
3 | 0.5846 | 0.0066 | -0.0511 | 88.5758
3.5 | 0.6021 | 0.00777 | -0.0428 | 77.4903
4 | 0.6211 | 0.00911 | -0.0351 | 68.1778
4.5 | 0.6514 | 0.01026 | -0.0295 | 63.4893
5 | 0.6985 | 0.01098 | -0.0266 | 63.6157
5.5 | 0.7484 | 0.01166 | -0.024 | 64.1852
6 | 0.7963 | 0.01244 | -0.0211 | 64.0113
6.5 | 0.8462 | 0.01321 | -0.0183 | 64.0575
7 | 0.8956 | 0.01407 | -0.0154 | 63.6532
7.5 | 0.9432 | 0.01506 | -0.0121 | 62.6295
8 | 0.9928 | 0.01605 | -0.0089 | 61.8567
8.5 | 1.0387 | 0.01725 | -0.0051 | 60.2145
9 | 1.0839 | 0.01858 | -0.0011 | 58.3369
9.5 | 1.1301 | 0.01995 | 0.003 | 56.6466
10 | 1.1683 | 0.02182 | 0.008 | 53.5426
10.5 | 1.1951 | 0.02439 | 0.0139 | 48.9996
11 | 1.201 | 0.02824 | 0.0211 | 42.5283
11.5 | 1.1955 | 0.03313 | 0.0281 | 36.0851
12 | 1.1768 | 0.03958 | 0.0341 | 29.7322
12.5 | 1.1421 | 0.04816 | 0.0379 | 23.7147
13 | 1.1069 | 0.05792 | 0.0389 | 19.1108
13.5 | 1.0715 | 0.06906 | 0.0367 | 15.5155
14 | 1.0379 | 0.08157 | 0.0314 | 12.724
14.5 | 1.0072 | 0.09523 | 0.0235 | 10.5765
15 | 0.9825 | 0.10939 | 0.0142 | 8.9816
15.5 | 0.9635 | 0.12362 | 0.0047 | 7.794
16 | 0.9442 | 0.13828 | -0.0049 | 6.8282

## 121. Re 14M Mach 0.00 (1)
BIGFOIL.COM POLAR EXPORT
NACA66-316 a=0.8
NACA66-316 a=0.8 |  |  |  | Cl Max: | 1.391 | at alpha= | 12.5 | deg
JavaFoil+Calcfoil stall+Eppler ext transition |  |  |  | L/D Max: | 109.922 | at alpha= | 8 | deg
Re: | 14000000 |  |  | Cd Min: | 0.00461 | at alpha= | 1.5 | deg
Mach: | 0 |  |  | Cl=0 at alpha= | -2.4262 | deg
|  |  |  | @ Cl=0.1, Cd= | 0.0048832
|  |  |  | @ Cl=0.4, Cd= | 0.0052574
|  |  |  | @ Cl=0.6, Cd= | 0.00594
alpha (deg) | Cl | Cd | Cm | Cl/Cd
-19.5 | -0.735 | 0.15949 | -0.008 | -4.609
-19 | -0.762 | 0.13641 | -0.01 | -5.588
-18.5 | -0.784 | 0.12909 | -0.011 | -6.072
-18 | -0.802 | 0.12531 | -0.011 | -6.398
-17.5 | -0.821 | 0.11385 | -0.013 | -7.207
-17 | -0.835 | 0.10334 | -0.014 | -8.076
-16.5 | -0.84 | 0.09988 | -0.015 | -8.411
-16 | -0.891 | 0.06049 | -0.019 | -14.732
-15.5 | -0.963 | 0.02639 | -0.023 | -36.471
-15 | -0.977 | 0.02086 | -0.025 | -46.819
-14.5 | -0.984 | 0.01718 | -0.026 | -57.3
-14 | -0.984 | 0.01542 | -0.027 | -63.767
-13.5 | -0.979 | 0.0139 | -0.029 | -70.419
-13 | -0.969 | 0.01286 | -0.03 | -75.333
-12.5 | -0.955 | 0.01175 | -0.031 | -81.318
-12 | -0.936 | 0.01099 | -0.032 | -85.183
-11.5 | -0.913 | 0.01039 | -0.034 | -87.813
-11 | -0.885 | 0.00999 | -0.035 | -88.587
-10.5 | -0.853 | 0.00955 | -0.036 | -89.294
-10 | -0.818 | 0.00913 | -0.037 | -89.552
-9.5 | -0.779 | 0.00872 | -0.039 | -89.375
-9 | -0.737 | 0.00838 | -0.04 | -87.916
-8.5 | -0.692 | 0.00801 | -0.041 | -86.346
-8 | -0.643 | 0.00732 | -0.042 | -87.831
-7.5 | -0.592 | 0.00774 | -0.044 | -76.488
-7 | -0.539 | 0.0074 | -0.045 | -72.765
-6.5 | -0.484 | 0.00715 | -0.046 | -67.618
-6 | -0.427 | 0.00693 | -0.047 | -61.606
-5.5 | -0.37 | 0.0067 | -0.048 | -55.184
-5 | -0.311 | 0.00646 | -0.049 | -48.157
-4.5 | -0.252 | 0.00622 | -0.051 | -40.47
-4 | -0.192 | 0.00604 | -0.052 | -31.786
-3.5 | -0.131 | 0.00588 | -0.053 | -22.337
-3 | -0.07 | 0.00572 | -0.054 | -12.332
-2.5 | -0.009 | 0.00568 | -0.055 | -1.644
-2 | 0.052 | 0.00558 | -0.057 | 9.333
-1.5 | 0.114 | 0.00468 | -0.058 | 24.313
-1 | 0.175 | 0.00521 | -0.059 | 33.675
-0.5 | 0.237 | 0.00525 | -0.06 | 45.105
0 | 0.299 | 0.00537 | -0.061 | 55.615
0.5 | 0.36 | 0.0055 | -0.063 | 65.419
1 | 0.421 | 0.00513 | -0.064 | 82.016
1.5 | 0.481 | 0.00461 | -0.065 | 104.392
2 | 0.542 | 0.00557 | -0.066 | 97.228
2.5 | 0.6 | 0.00594 | -0.067 | 101.065
3 | 0.659 | 0.00633 | -0.068 | 104.183
3.5 | 0.717 | 0.00768 | -0.069 | 93.304
4 | 0.775 | 0.00795 | -0.07 | 97.436
4.5 | 0.832 | 0.00824 | -0.071 | 100.896
5 | 0.888 | 0.00855 | -0.072 | 103.905
5.5 | 0.942 | 0.00888 | -0.073 | 106.141
6 | 0.994 | 0.00921 | -0.075 | 107.98
6.5 | 1.045 | 0.00959 | -0.076 | 108.924
7 | 1.093 | 0.00997 | -0.077 | 109.63
7.5 | 1.139 | 0.01036 | -0.078 | 109.87
8 | 1.182 | 0.01075 | -0.079 | 109.922
8.5 | 1.222 | 0.01117 | -0.08 | 109.33
9 | 1.258 | 0.01169 | -0.081 | 107.642
9.5 | 1.292 | 0.01222 | -0.082 | 105.73
10 | 1.321 | 0.01279 | -0.083 | 103.284
10.5 | 1.347 | 0.0134 | -0.084 | 100.477
11 | 1.368 | 0.01396 | -0.085 | 98
11.5 | 1.381 | 0.01457 | -0.086 | 94.768
12 | 1.388 | 0.01526 | -0.086 | 90.981
12.5 | 1.391 | 0.01618 | -0.087 | 85.923
13 | 1.388 | 0.01687 | -0.088 | 82.285
13.5 | 1.381 | 0.01781 | -0.089 | 77.555
14 | 1.37 | 0.01877 | -0.09 | 72.953
14.5 | 1.354 | 0.01975 | -0.091 | 68.563
15 | 1.334 | 0.02091 | -0.091 | 63.818
15.5 | 1.311 | 0.02209 | -0.092 | 59.344
16 | 1.284 | 0.02379 | -0.093 | 53.968
16.5 | 1.252 | 0.02609 | -0.093 | 48.014
17 | 1.219 | 0.02825 | -0.094 | 43.161
17.5 | 1.182 | 0.03073 | -0.094 | 38.466

## 122. Re 14M Mach 0.00 (2)
BIGFOIL.COM POLAR EXPORT
NACA66-316 a=0.8
NACA66-316 a=0.8 |  |  |  | Cl Max: | 1.748 | at alpha= | 20 | deg
XFOIL ncrit=9 |  |  |  | L/D Max: | 135.619 | at alpha= | 1 | deg
Re: | 14000000 |  |  | Cd Min: | 0.03987 | at alpha= | 20 | deg
Mach: | 0 |  |  | Cl=0 at alpha= | -2.6071 | deg
|  |  |  | @ Cl=0.1, Cd= | 0.0048042
|  |  |  | @ Cl=0.4, Cd= | 0.0029747
|  |  |  | @ Cl=0.6, Cd= | 0.006288
alpha (deg) | Cl | Cd | Cm | Cl/Cd
-20 | -1.5064 | 0.02508 | -0.0933 | -60.0638
-19.5 | -1.4835 | 0.02337 | -0.0918 | -63.4788
-19 | -1.4612 | 0.02174 | -0.09 | -67.2125
-18 | -1.4111 | 0.0189 | -0.0861 | -74.6614
-17.5 | -1.382 | 0.01778 | -0.0842 | -77.7278
-17 | -1.3555 | 0.01652 | -0.0818 | -82.0521
-16.5 | -1.3266 | 0.01546 | -0.0796 | -85.8085
-16 | -1.2958 | 0.0145 | -0.0773 | -89.3655
-15.5 | -1.2645 | 0.01361 | -0.0749 | -92.9096
-15 | -1.2315 | 0.01284 | -0.0726 | -95.9112
-14.5 | -1.1962 | 0.01218 | -0.0704 | -98.2102
-14 | -1.1603 | 0.0116 | -0.0682 | -100.0259
-13.5 | -1.1235 | 0.01108 | -0.0659 | -101.3989
-13 | -1.0883 | 0.01058 | -0.063 | -102.8639
-11.5 | -0.9662 | 0.00943 | -0.0569 | -102.4602
-11 | -0.9191 | 0.00902 | -0.0561 | -101.8958
-10.5 | -0.8702 | 0.00864 | -0.0555 | -100.7176
-10 | -0.8204 | 0.00829 | -0.0551 | -98.9626
-9.5 | -0.7688 | 0.00799 | -0.055 | -96.2203
-9 | -0.7161 | 0.00772 | -0.0551 | -92.7591
-8.5 | -0.6623 | 0.00747 | -0.0554 | -88.6613
-8 | -0.6083 | 0.00722 | -0.0557 | -84.2521
-7.5 | -0.5545 | 0.00693 | -0.0559 | -80.0144
-7 | -0.4998 | 0.00669 | -0.0563 | -74.7085
-6.5 | -0.4444 | 0.00648 | -0.0568 | -68.5802
-6 | -0.3882 | 0.00629 | -0.0575 | -61.717
-5.5 | -0.3316 | 0.00611 | -0.0582 | -54.2717
-5 | -0.275 | 0.0059 | -0.0589 | -46.6102
-4.5 | -0.218 | 0.00571 | -0.0597 | -38.1786
-4 | -0.1605 | 0.00556 | -0.0606 | -28.8669
-3.5 | -0.103 | 0.00542 | -0.0615 | -19.0037
-3 | -0.0455 | 0.00529 | -0.0624 | -8.6011
-2.5 | 0.0124 | 0.00514 | -0.0633 | 2.4125
-2 | 0.0702 | 0.00497 | -0.0643 | 14.1247
-1.5 | 0.1259 | 0.00466 | -0.0649 | 27.0172
-1 | 0.1819 | 0.00433 | -0.0656 | 42.0092
-0.5 | 0.2375 | 0.00387 | -0.0663 | 61.3695
0 | 0.2922 | 0.00338 | -0.0669 | 86.4497
0.5 | 0.3478 | 0.00283 | -0.0676 | 122.8975
1 | 0.4055 | 0.00299 | -0.0686 | 135.6187
1.5 | 0.4442 | 0.00416 | -0.066 | 106.7788
2 | 0.4883 | 0.00488 | -0.0643 | 100.0615
2.5 | 0.5341 | 0.00541 | -0.0629 | 98.7246
3 | 0.5756 | 0.00601 | -0.0607 | 95.7737
3.5 | 0.6186 | 0.0065 | -0.0587 | 95.1692
4 | 0.6584 | 0.00701 | -0.056 | 93.923
4.5 | 0.6915 | 0.00733 | -0.0519 | 94.3383
5 | 0.731 | 0.00766 | -0.0491 | 95.4308
5.5 | 0.7725 | 0.00799 | -0.0469 | 96.6834
6 | 0.8143 | 0.00836 | -0.0449 | 97.4043
6.5 | 0.8564 | 0.00874 | -0.043 | 97.9863
7 | 0.8987 | 0.00914 | -0.0412 | 98.326
7.5 | 0.9399 | 0.0096 | -0.0393 | 97.9062
8 | 0.981 | 0.01007 | -0.0374 | 97.4181
8.5 | 1.0219 | 0.01055 | -0.0356 | 96.8626
9 | 1.0621 | 0.01109 | -0.0337 | 95.771
9.5 | 1.1007 | 0.0117 | -0.0316 | 94.0769
10 | 1.1412 | 0.01228 | -0.0299 | 92.9316
10.5 | 1.1792 | 0.01293 | -0.028 | 91.1988
11 | 1.2182 | 0.01359 | -0.0262 | 89.6394
11.5 | 1.254 | 0.01438 | -0.024 | 87.2045
12 | 1.2918 | 0.01513 | -0.0223 | 85.38
12.5 | 1.3255 | 0.01605 | -0.02 | 82.5857
13 | 1.3619 | 0.0169 | -0.0183 | 80.5858
13.5 | 1.3966 | 0.01784 | -0.0164 | 78.2848
14 | 1.4311 | 0.01883 | -0.0146 | 76.0011
14.5 | 1.4644 | 0.01991 | -0.0127 | 73.551
15 | 1.4956 | 0.02113 | -0.0107 | 70.7809
15.5 | 1.5257 | 0.02247 | -0.0087 | 67.8994
16 | 1.553 | 0.02399 | -0.0066 | 64.7353
16.5 | 1.5821 | 0.02548 | -0.0048 | 62.0918
17 | 1.6105 | 0.02703 | -0.0031 | 59.5819
17.5 | 1.6361 | 0.02878 | -0.0012 | 56.8485
18 | 1.6617 | 0.03045 | 0.0006 | 54.5714
18.5 | 1.6907 | 0.03229 | 0.0013 | 52.3599
19 | 1.7117 | 0.03458 | 0.003 | 49.4997
19.5 | 1.7316 | 0.03704 | 0.0046 | 46.7495
20 | 1.748 | 0.03987 | 0.0062 | 43.8425

## 123. Re 14M Mach 0.10 (1)
BIGFOIL.COM POLAR EXPORT
NACA66-316 a=0.8
NACA66-316 a=0.8 |  |  |  | Cl Max: | 1.379 | at alpha= | 12 | deg
JavaFoil+Calcfoil stall+Eppler ext transition |  |  |  | L/D Max: | 109.528 | at alpha= | 7.5 | deg
Re: | 14000000 |  |  | Cd Min: | 0.00462 | at alpha= | 1.5 | deg
Mach: | 0.1 |  |  | Cl=0 at alpha= | -2.4262 | deg
|  |  |  | @ Cl=0.1, Cd= | 0.0048742
|  |  |  | @ Cl=0.4, Cd= | 0.005179
|  |  |  | @ Cl=0.6, Cd= | 0.0059329
alpha (deg) | Cl | Cd | Cm | Cl/Cd
-18.5 | -0.74 | 0.13322 | -0.011 | -5.553
-18 | -0.761 | 0.13 | -0.011 | -5.857
-17.5 | -0.783 | 0.11881 | -0.012 | -6.587
-17 | -0.796 | 0.11145 | -0.013 | -7.144
-16.5 | -0.81 | 0.10194 | -0.015 | -7.95
-16 | -0.826 | 0.09039 | -0.016 | -9.138
-15.5 | -0.865 | 0.06189 | -0.02 | -13.975
-15 | -0.945 | 0.02439 | -0.024 | -38.73
-14.5 | -0.961 | 0.01881 | -0.026 | -51.079
-14 | -0.964 | 0.01638 | -0.027 | -58.886
-13.5 | -0.965 | 0.01438 | -0.029 | -67.084
-13 | -0.958 | 0.01319 | -0.03 | -72.601
-12.5 | -0.947 | 0.01203 | -0.031 | -78.672
-12 | -0.93 | 0.01111 | -0.033 | -83.744
-11.5 | -0.908 | 0.01054 | -0.034 | -86.2
-11 | -0.882 | 0.01012 | -0.035 | -87.158
-10.5 | -0.852 | 0.00966 | -0.036 | -88.166
-10 | -0.817 | 0.00921 | -0.037 | -88.717
-9.5 | -0.78 | 0.00879 | -0.039 | -88.717
-9 | -0.738 | 0.00847 | -0.04 | -87.153
-8.5 | -0.693 | 0.00807 | -0.041 | -85.95
-8 | -0.645 | 0.00695 | -0.042 | -92.755
-7.5 | -0.594 | 0.00713 | -0.044 | -83.238
-7 | -0.541 | 0.00751 | -0.045 | -72.043
-6.5 | -0.486 | 0.00724 | -0.046 | -67.041
-6 | -0.429 | 0.00692 | -0.047 | -62.002
-5.5 | -0.371 | 0.00668 | -0.049 | -55.56
-5 | -0.313 | 0.00646 | -0.05 | -48.407
-4.5 | -0.253 | 0.00629 | -0.051 | -40.189
-4 | -0.193 | 0.00612 | -0.052 | -31.486
-3.5 | -0.132 | 0.00594 | -0.053 | -22.215
-3 | -0.071 | 0.0058 | -0.055 | -12.221
-2.5 | -0.009 | 0.00565 | -0.056 | -1.661
-2 | 0.052 | 0.00554 | -0.057 | 9.438
-1.5 | 0.114 | 0.00468 | -0.058 | 24.454
-1 | 0.176 | 0.00521 | -0.059 | 33.806
-0.5 | 0.238 | 0.00532 | -0.061 | 44.732
0 | 0.3 | 0.00537 | -0.062 | 55.835
0.5 | 0.362 | 0.00526 | -0.063 | 68.687
1 | 0.423 | 0.00513 | -0.064 | 82.355
1.5 | 0.484 | 0.00462 | -0.065 | 104.707
2 | 0.545 | 0.00562 | -0.066 | 96.959
2.5 | 0.603 | 0.00595 | -0.067 | 101.299
3 | 0.662 | 0.00635 | -0.068 | 104.327
3.5 | 0.72 | 0.0077 | -0.069 | 93.532
4 | 0.778 | 0.00799 | -0.071 | 97.438
4.5 | 0.836 | 0.00829 | -0.072 | 100.765
5 | 0.892 | 0.00861 | -0.073 | 103.545
5.5 | 0.946 | 0.00895 | -0.074 | 105.735
6 | 0.999 | 0.00927 | -0.075 | 107.768
6.5 | 1.049 | 0.00965 | -0.076 | 108.641
7 | 1.097 | 0.01004 | -0.077 | 109.268
7.5 | 1.143 | 0.01043 | -0.078 | 109.528
8 | 1.185 | 0.01084 | -0.079 | 109.364
8.5 | 1.224 | 0.01131 | -0.08 | 108.297
9 | 1.26 | 0.0118 | -0.081 | 106.82
9.5 | 1.293 | 0.01235 | -0.082 | 104.629
10 | 1.321 | 0.01292 | -0.083 | 102.248
10.5 | 1.345 | 0.01357 | -0.084 | 99.09
11 | 1.364 | 0.01413 | -0.085 | 96.567
11.5 | 1.375 | 0.01476 | -0.086 | 93.142
12 | 1.379 | 0.01557 | -0.087 | 88.613
12.5 | 1.379 | 0.01645 | -0.088 | 83.789
13 | 1.373 | 0.01716 | -0.089 | 79.996
13.5 | 1.362 | 0.01814 | -0.089 | 75.051
14 | 1.346 | 0.01917 | -0.09 | 70.203
14.5 | 1.325 | 0.02032 | -0.091 | 65.204
15 | 1.301 | 0.02116 | -0.092 | 61.499
15.5 | 1.272 | 0.02286 | -0.092 | 55.657
16 | 1.24 | 0.02456 | -0.093 | 50.492
16.5 | 1.202 | 0.02743 | -0.093 | 43.827
17 | 1.154 | 0.03319 | -0.093 | 34.755

## 124. Re 14M Mach 0.10 (2)
BIGFOIL.COM POLAR EXPORT
NACA66-316 a=0.8
NACA66-316 a=0.8 |  |  |  | Cl Max: | 1.7443 | at alpha= | 20 | deg
XFOIL ncrit=9 |  |  |  | L/D Max: | 137.013 | at alpha= | 1 | deg
Re: | 14000000 |  |  | Cd Min: | 0.04217 | at alpha= | 20 | deg
Mach: | 0.1 |  |  | Cl=0 at alpha= | -2.6098 | deg
|  |  |  | @ Cl=0.1, Cd= | 0.0048144
|  |  |  | @ Cl=0.4, Cd= | 0.0029587
|  |  |  | @ Cl=0.6, Cd= | 0.0062918
alpha (deg) | Cl | Cd | Cm | Cl/Cd
-20 | -1.5038 | 0.02676 | -0.0983 | -56.1958
-19.5 | -1.4819 | 0.02483 | -0.0967 | -59.6818
-19 | -1.4606 | 0.02299 | -0.0948 | -63.532
-18 | -1.4105 | 0.01992 | -0.0908 | -70.8082
-17.5 | -1.3831 | 0.01862 | -0.0886 | -74.2803
-17 | -1.3569 | 0.01726 | -0.0861 | -78.6153
-16.5 | -1.3283 | 0.01611 | -0.0836 | -82.4519
-16 | -1.298 | 0.01506 | -0.0812 | -86.1886
-15.5 | -1.2668 | 0.01409 | -0.0786 | -89.9077
-15 | -1.2343 | 0.01323 | -0.0761 | -93.2955
-14.5 | -1.1992 | 0.0125 | -0.0737 | -95.936
-14 | -1.1632 | 0.01186 | -0.0713 | -98.0776
-13 | -1.0897 | 0.01076 | -0.0661 | -101.2732
-12.5 | -1.0543 | 0.0103 | -0.063 | -102.3592
-12 | -1.0165 | 0.00995 | -0.0601 | -102.1608
-11.5 | -0.9705 | 0.00957 | -0.0588 | -101.4107
-11 | -0.9236 | 0.00913 | -0.0577 | -101.161
-10.5 | -0.8748 | 0.00874 | -0.0569 | -100.0915
-10 | -0.8249 | 0.00836 | -0.0564 | -98.6722
-9.5 | -0.7733 | 0.00805 | -0.0561 | -96.0621
-9 | -0.7202 | 0.00777 | -0.0561 | -92.6898
-8.5 | -0.6661 | 0.00751 | -0.0562 | -88.6951
-8 | -0.6117 | 0.00726 | -0.0564 | -84.2562
-7.5 | -0.5575 | 0.00697 | -0.0566 | -79.9857
-7 | -0.5025 | 0.00673 | -0.057 | -74.6657
-6.5 | -0.4468 | 0.0065 | -0.0574 | -68.7385
-6 | -0.3903 | 0.00631 | -0.058 | -61.8542
-5.5 | -0.3332 | 0.00612 | -0.0587 | -54.4444
-5 | -0.2763 | 0.00592 | -0.0594 | -46.6723
-4.5 | -0.219 | 0.00572 | -0.0602 | -38.2867
-4 | -0.1612 | 0.00557 | -0.061 | -28.9408
-3.5 | -0.1033 | 0.00543 | -0.0619 | -19.0239
-3 | -0.0455 | 0.0053 | -0.0628 | -8.5849
-2.5 | 0.0128 | 0.00515 | -0.0637 | 2.4854
-2 | 0.0709 | 0.00497 | -0.0647 | 14.2656
-1.5 | 0.127 | 0.00467 | -0.0653 | 27.1949
-1 | 0.1832 | 0.00433 | -0.066 | 42.3095
-0.5 | 0.2391 | 0.00387 | -0.0667 | 61.7829
0 | 0.294 | 0.00337 | -0.0673 | 87.2404
0.5 | 0.3499 | 0.00283 | -0.068 | 123.6396
1 | 0.4083 | 0.00298 | -0.069 | 137.0134
1.5 | 0.4469 | 0.00415 | -0.0663 | 107.6867
2 | 0.4909 | 0.00487 | -0.0646 | 100.8008
2.5 | 0.5365 | 0.00541 | -0.0631 | 99.1682
3 | 0.5774 | 0.00603 | -0.0607 | 95.7546
3.5 | 0.6197 | 0.00652 | -0.0585 | 95.046
4 | 0.6571 | 0.00702 | -0.0552 | 93.604
4.5 | 0.6889 | 0.00738 | -0.0507 | 93.3469
5 | 0.7294 | 0.00772 | -0.0482 | 94.4819
5.5 | 0.7715 | 0.00807 | -0.046 | 95.601
6 | 0.8134 | 0.00845 | -0.0439 | 96.2604
6.5 | 0.8562 | 0.00883 | -0.0421 | 96.9649
7 | 0.8991 | 0.00924 | -0.0403 | 97.3052
7.5 | 0.9397 | 0.00973 | -0.0382 | 96.5776
8 | 0.9818 | 0.0102 | -0.0364 | 96.2549
8.5 | 1.0228 | 0.0107 | -0.0345 | 95.5888
9 | 1.0625 | 0.01128 | -0.0324 | 94.1933
9.5 | 1.1022 | 0.01189 | -0.0305 | 92.6997
10 | 1.1419 | 0.01251 | -0.0286 | 91.279
10.5 | 1.1816 | 0.01315 | -0.0267 | 89.8555
11 | 1.2189 | 0.01389 | -0.0246 | 87.7538
11.5 | 1.2566 | 0.01466 | -0.0226 | 85.7162
12 | 1.2928 | 0.0155 | -0.0205 | 83.4065
12.5 | 1.3291 | 0.01637 | -0.0185 | 81.1912
13 | 1.364 | 0.01732 | -0.0164 | 78.7529
13.5 | 1.4008 | 0.01824 | -0.0146 | 76.7982
14 | 1.4341 | 0.01932 | -0.0125 | 74.2288
14.5 | 1.4682 | 0.02043 | -0.0107 | 71.8649
15 | 1.4988 | 0.02176 | -0.0085 | 68.8787
15.5 | 1.5274 | 0.02326 | -0.0062 | 65.6664
16 | 1.5572 | 0.02472 | -0.0042 | 62.9935
16.5 | 1.5855 | 0.02635 | -0.0022 | 60.1708
17 | 1.6137 | 0.02799 | -0.0004 | 57.6527
17.5 | 1.6413 | 0.02974 | 0.0014 | 55.1883
18.5 | 1.6922 | 0.03372 | 0.0044 | 50.1839
19 | 1.7127 | 0.03617 | 0.0062 | 47.3514
19.5 | 1.7309 | 0.03893 | 0.0079 | 44.4619
20 | 1.7443 | 0.04217 | 0.0096 | 41.3635

## 125. Re 14M Mach 0.25 (1)
BIGFOIL.COM POLAR EXPORT
NACA66-316 a=0.8
NACA66-316 a=0.8 |  |  |  | Cl Max: | 1.327 | at alpha= | 11 | deg
JavaFoil+Calcfoil stall+Eppler ext transition |  |  |  | L/D Max: | 106.698 | at alpha= | 7 | deg
Re: | 14000000 |  |  | Cd Min: | 0.00473 | at alpha= | -1.5 | deg
Mach: | 0.25 |  |  | Cl=0 at alpha= | -2.4219 | deg
|  |  |  | @ Cl=0.1, Cd= | 0.0049747
|  |  |  | @ Cl=0.4, Cd= | 0.0053094
|  |  |  | @ Cl=0.6, Cd= | 0.0059728
alpha (deg) | Cl | Cd | Cm | Cl/Cd
-17 | -0.509 | 0.14073 | -0.011 | -3.616
-16.5 | -0.552 | 0.12166 | -0.012 | -4.538
-16 | -0.59 | 0.11576 | -0.013 | -5.098
-15.5 | -0.624 | 0.10841 | -0.013 | -5.76
-15 | -0.656 | 0.10068 | -0.015 | -6.513
-14.5 | -0.68 | 0.09618 | -0.015 | -7.074
-14 | -0.701 | 0.08994 | -0.016 | -7.795
-13.5 | -0.721 | 0.08023 | -0.019 | -8.988
-13 | -0.849 | 0.01859 | -0.03 | -45.676
-12.5 | -0.868 | 0.01465 | -0.032 | -59.204
-12 | -0.872 | 0.01294 | -0.033 | -67.372
-11.5 | -0.869 | 0.01144 | -0.035 | -76.008
-11 | -0.856 | 0.01078 | -0.036 | -79.357
-10.5 | -0.836 | 0.01018 | -0.037 | -82.101
-10 | -0.81 | 0.00974 | -0.038 | -83.131
-9.5 | -0.778 | 0.00929 | -0.04 | -83.737
-9 | -0.741 | 0.00885 | -0.041 | -83.751
-8.5 | -0.7 | 0.00848 | -0.042 | -82.484
-8 | -0.653 | 0.00806 | -0.043 | -80.955
-7.5 | -0.603 | 0.00781 | -0.045 | -77.193
-7 | -0.55 | 0.00706 | -0.046 | -77.986
-6.5 | -0.496 | 0.00748 | -0.047 | -66.35
-6 | -0.439 | 0.00719 | -0.049 | -61.017
-5.5 | -0.38 | 0.00685 | -0.05 | -55.514
-5 | -0.32 | 0.00663 | -0.051 | -48.334
-4.5 | -0.26 | 0.00644 | -0.052 | -40.318
-4 | -0.198 | 0.00622 | -0.054 | -31.79
-3.5 | -0.136 | 0.00606 | -0.055 | -22.374
-3 | -0.073 | 0.0058 | -0.056 | -12.554
-2.5 | -0.01 | 0.00569 | -0.057 | -1.694
-2 | 0.054 | 0.0056 | -0.059 | 9.601
-1.5 | 0.118 | 0.00473 | -0.06 | 24.867
-1 | 0.181 | 0.00524 | -0.061 | 34.543
-0.5 | 0.245 | 0.0054 | -0.062 | 45.316
0 | 0.308 | 0.00525 | -0.063 | 58.723
0.5 | 0.371 | 0.00507 | -0.065 | 73.132
1 | 0.434 | 0.00559 | -0.066 | 77.561
1.5 | 0.496 | 0.00543 | -0.067 | 91.438
2 | 0.559 | 0.00572 | -0.068 | 97.68
2.5 | 0.619 | 0.00609 | -0.069 | 101.518
3 | 0.679 | 0.00651 | -0.07 | 104.292
3.5 | 0.739 | 0.00793 | -0.071 | 93.201
4 | 0.798 | 0.00824 | -0.072 | 96.868
4.5 | 0.856 | 0.00857 | -0.073 | 99.954
5 | 0.914 | 0.00891 | -0.075 | 102.546
5.5 | 0.968 | 0.00926 | -0.076 | 104.569
6 | 1.021 | 0.00964 | -0.077 | 105.876
6.5 | 1.071 | 0.01005 | -0.078 | 106.557
7 | 1.118 | 0.01048 | -0.079 | 106.698
7.5 | 1.161 | 0.01092 | -0.08 | 106.304
8 | 1.201 | 0.01141 | -0.081 | 105.243
8.5 | 1.236 | 0.0119 | -0.082 | 103.857
9 | 1.266 | 0.01252 | -0.083 | 101.087
9.5 | 1.291 | 0.01316 | -0.084 | 98.072
10 | 1.31 | 0.0138 | -0.085 | 94.871
10.5 | 1.322 | 0.01464 | -0.086 | 90.292
11 | 1.327 | 0.01531 | -0.087 | 86.671
11.5 | 1.318 | 0.01613 | -0.088 | 81.699
12 | 1.3 | 0.01705 | -0.089 | 76.257
12.5 | 1.273 | 0.01801 | -0.09 | 70.665
13 | 1.236 | 0.01937 | -0.091 | 63.84
13.5 | 1.191 | 0.02077 | -0.091 | 57.34
14 | 1.138 | 0.02197 | -0.092 | 51.783
14.5 | 1.073 | 0.02476 | -0.093 | 43.342
15 | 0.859 | 0.09681 | -0.061 | 8.876
15.5 | 0.794 | 0.10665 | -0.058 | 7.442
16 | 0.724 | 0.11909 | -0.052 | 6.081

## 126. Re 14M Mach 0.25 (2)
BIGFOIL.COM POLAR EXPORT
NACA66-316 a=0.8
NACA66-316 a=0.8 |  |  |  | Cl Max: | 1.7216 | at alpha= | 20 | deg
XFOIL ncrit=9 |  |  |  | L/D Max: | 144.437 | at alpha= | 1 | deg
Re: | 14000000 |  |  | Cd Min: | 0.05659 | at alpha= | 20 | deg
Mach: | 0.25 |  |  | Cl=0 at alpha= | -2.6252 | deg
|  |  |  | @ Cl=0.1, Cd= | 0.0048922
|  |  |  | @ Cl=0.4, Cd= | 0.0028959
|  |  |  | @ Cl=0.6, Cd= | 0.0063487
alpha (deg) | Cl | Cd | Cm | Cl/Cd
-20 | -1.3766 | 0.04733 | -0.1206 | -29.0851
-19.5 | -1.3792 | 0.04152 | -0.1215 | -33.2177
-19 | -1.3827 | 0.03633 | -0.121 | -38.0595
-18.5 | -1.3839 | 0.03184 | -0.1193 | -43.4642
-18 | -1.3644 | 0.02903 | -0.1173 | -46.9997
-17.5 | -1.3567 | 0.0258 | -0.1143 | -52.5853
-17 | -1.3415 | 0.02319 | -0.1109 | -57.8482
-16.5 | -1.3241 | 0.02091 | -0.1072 | -63.3238
-16 | -1.3024 | 0.01895 | -0.1034 | -68.7282
-15.5 | -1.2754 | 0.01734 | -0.0997 | -73.5525
-15 | -1.2443 | 0.016 | -0.0962 | -77.7687
-14.5 | -1.2113 | 0.01479 | -0.0927 | -81.8999
-14 | -1.176 | 0.01376 | -0.0893 | -85.4651
-13.5 | -1.1382 | 0.01286 | -0.086 | -88.507
-13 | -1.1003 | 0.01205 | -0.0826 | -91.3112
-12.5 | -1.0606 | 0.01134 | -0.0794 | -93.5273
-12 | -1.0204 | 0.01073 | -0.0761 | -95.0979
-11 | -0.9437 | 0.00976 | -0.0683 | -96.6906
-10.5 | -0.8965 | 0.00931 | -0.066 | -96.2943
-10 | -0.8473 | 0.00884 | -0.0642 | -95.8484
-9.5 | -0.7956 | 0.00843 | -0.0628 | -94.3772
-9 | -0.7417 | 0.00806 | -0.062 | -92.0223
-8.5 | -0.6864 | 0.00775 | -0.0614 | -88.5677
-8 | -0.6302 | 0.00746 | -0.0611 | -84.4772
-7.5 | -0.5735 | 0.0072 | -0.0609 | -79.6528
-7 | -0.5169 | 0.00691 | -0.0608 | -74.8046
-6.5 | -0.4596 | 0.00664 | -0.0609 | -69.2169
-6 | -0.4012 | 0.00641 | -0.0612 | -62.5897
-5 | -0.2832 | 0.006 | -0.0622 | -47.2
-4.5 | -0.2242 | 0.0058 | -0.0628 | -38.6552
-4 | -0.1646 | 0.00563 | -0.0635 | -29.2362
-3.5 | -0.1048 | 0.00549 | -0.0644 | -19.0893
-3 | -0.0452 | 0.00534 | -0.0652 | -8.4644
-2.5 | 0.0151 | 0.00519 | -0.0661 | 2.9094
-2 | 0.0752 | 0.00503 | -0.0671 | 14.9503
-1.5 | 0.1328 | 0.00471 | -0.0676 | 28.1953
-1 | 0.1904 | 0.00436 | -0.0682 | 43.6697
-0.5 | 0.2478 | 0.00388 | -0.0689 | 63.866
0 | 0.3038 | 0.0033 | -0.0695 | 92.0606
0.5 | 0.362 | 0.00284 | -0.0703 | 127.4648
1 | 0.4232 | 0.00293 | -0.0715 | 144.4369
2 | 0.5047 | 0.00487 | -0.0661 | 103.6345
2.5 | 0.5479 | 0.00547 | -0.0638 | 100.1645
3 | 0.585 | 0.00612 | -0.0602 | 95.5882
3.5 | 0.6178 | 0.00662 | -0.0555 | 93.3233
4 | 0.6436 | 0.00721 | -0.0495 | 89.2649
4.5 | 0.6802 | 0.00773 | -0.0458 | 87.9948
5 | 0.7234 | 0.00812 | -0.0435 | 89.0887
5.5 | 0.7674 | 0.00852 | -0.0414 | 90.0704
6 | 0.811 | 0.00896 | -0.0393 | 90.5134
6.5 | 0.8555 | 0.00941 | -0.0373 | 90.9139
7 | 0.899 | 0.0099 | -0.0352 | 90.8081
7.5 | 0.9419 | 0.01046 | -0.033 | 90.0478
8 | 0.9847 | 0.01103 | -0.0309 | 89.2747
8.5 | 1.027 | 0.01164 | -0.0287 | 88.2302
9 | 1.0676 | 0.01232 | -0.0262 | 86.6558
9.5 | 1.1092 | 0.01301 | -0.024 | 85.2575
10 | 1.1509 | 0.01373 | -0.0218 | 83.8237
10.5 | 1.1912 | 0.01452 | -0.0194 | 82.0386
11 | 1.2294 | 0.01544 | -0.0168 | 79.6244
11.5 | 1.267 | 0.01643 | -0.0142 | 77.115
12.5 | 1.3438 | 0.01848 | -0.0093 | 72.7165
13 | 1.3815 | 0.0196 | -0.0068 | 70.4847
13.5 | 1.4175 | 0.02087 | -0.0043 | 67.9205
14 | 1.4516 | 0.02229 | -0.0016 | 65.1234
14.5 | 1.4855 | 0.0238 | 0.001 | 62.416
15 | 1.5147 | 0.02563 | 0.004 | 59.0987
15.5 | 1.5455 | 0.02746 | 0.0066 | 56.2819
16 | 1.5765 | 0.02935 | 0.0091 | 53.7138
16.5 | 1.6052 | 0.0315 | 0.0116 | 50.9587
17 | 1.6308 | 0.03392 | 0.0142 | 48.0778
17.5 | 1.6523 | 0.03675 | 0.0168 | 44.9605
18 | 1.6698 | 0.03999 | 0.0193 | 41.7554
18.5 | 1.6885 | 0.04333 | 0.0212 | 38.9684
19 | 1.7042 | 0.04711 | 0.023 | 36.1749
19.5 | 1.7157 | 0.05149 | 0.0246 | 33.321
20 | 1.7216 | 0.05659 | 0.0257 | 30.4223

## 127. Re 14M Mach 0.50 (1)
BIGFOIL.COM POLAR EXPORT
NACA66-316 a=0.8
NACA66-316 a=0.8 |  |  |  | Cl Max: | 1.242 | at alpha= | 20 | deg
JavaFoil+Calcfoil stall+Eppler ext transition |  |  |  | L/D Max: | 100.834 | at alpha= | 2.5 | deg
Re: | 14000000 |  |  | Cd Min: | 0.00501 | at alpha= | -1 | deg
Mach: | 0.5 |  |  | Cl=0 at alpha= | -2.4225 | deg
|  |  |  | @ Cl=0.1, Cd= | 0.0054535
|  |  |  | @ Cl=0.4, Cd= | 0.0056611
|  |  |  | @ Cl=0.6, Cd= | 0.0061983
alpha (deg) | Cl | Cd | Cm | Cl/Cd
-20 | -0.982 | 0.16704 | -0.011 | -5.877
-19.5 | -0.953 | 0.16071 | -0.011 | -5.931
-19 | -0.924 | 0.15616 | -0.012 | -5.92
-18.5 | -0.903 | 0.1372 | -0.013 | -6.582
-18 | -0.875 | 0.13153 | -0.014 | -6.651
-17.5 | -0.844 | 0.12906 | -0.014 | -6.54
-17 | -0.816 | 0.12306 | -0.015 | -6.63
-16.5 | -0.789 | 0.11422 | -0.016 | -6.91
-16 | -0.763 | 0.11169 | -0.017 | -6.831
-15.5 | -0.736 | 0.10359 | -0.017 | -7.103
-15 | -0.71 | 0.09593 | -0.019 | -7.403
-14.5 | -0.726 | 0.05516 | -0.026 | -13.168
-14 | -0.749 | 0.02641 | -0.03 | -28.345
-13.5 | -0.62 | 0.09376 | -0.018 | -6.616
-13 | -0.594 | 0.08474 | -0.02 | -7.009
-12.5 | -0.569 | 0.07664 | -0.022 | -7.425
-12 | -0.622 | 0.02231 | -0.035 | -27.891
-11.5 | -0.606 | 0.01575 | -0.038 | -38.44
-11 | -0.577 | 0.01395 | -0.039 | -41.331
-10.5 | -0.546 | 0.01269 | -0.041 | -43.039
-10 | -0.424 | 0.06715 | -0.021 | -6.311
-9.5 | -0.397 | 0.05878 | -0.023 | -6.757
-9 | -0.38 | 0.04512 | -0.032 | -8.416
-8.5 | -0.413 | 0.01094 | -0.046 | -37.791
-8 | -0.578 | 0.01002 | -0.048 | -57.704
-7.5 | -0.59 | 0.00936 | -0.05 | -62.972
-7 | -0.564 | 0.00881 | -0.051 | -63.991
-6.5 | -0.522 | 0.0083 | -0.052 | -62.918
-6 | -0.471 | 0.00782 | -0.054 | -60.174
-5.5 | -0.413 | 0.00752 | -0.055 | -54.931
-5 | -0.351 | 0.00715 | -0.057 | -49.059
-4.5 | -0.286 | 0.00689 | -0.058 | -41.546
-4 | -0.219 | 0.00626 | -0.06 | -35.032
-3.5 | -0.151 | 0.00655 | -0.061 | -23.054
-3 | -0.081 | 0.00633 | -0.063 | -12.824
-2.5 | -0.011 | 0.00614 | -0.064 | -1.75
-2 | 0.06 | 0.006 | -0.065 | 10.003
-1.5 | 0.131 | 0.00503 | -0.067 | 26.138
-1 | 0.202 | 0.00501 | -0.068 | 40.419
-0.5 | 0.274 | 0.00548 | -0.069 | 49.872
0 | 0.342 | 0.00557 | -0.07 | 61.485
0.5 | 0.412 | 0.00568 | -0.072 | 72.637
1 | 0.482 | 0.0059 | -0.073 | 81.787
1.5 | 0.552 | 0.00592 | -0.074 | 93.274
2 | 0.621 | 0.00632 | -0.076 | 98.356
2.5 | 0.687 | 0.00681 | -0.077 | 100.834
3 | 0.753 | 0.00864 | -0.078 | 87.197
3.5 | 0.819 | 0.00903 | -0.079 | 90.62
4 | 0.883 | 0.0095 | -0.08 | 92.973
4.5 | 0.945 | 0.00993 | -0.082 | 95.161
5 | 1.005 | 0.01042 | -0.083 | 96.427
5.5 | 1.058 | 0.01096 | -0.084 | 96.59
6 | 1.105 | 0.01153 | -0.085 | 95.793
6.5 | 1.14 | 0.01218 | -0.087 | 93.661
7 | 1.16 | 0.01292 | -0.088 | 89.786
7.5 | 1.151 | 0.01391 | -0.089 | 82.755
8 | 1.074 | 0.01521 | -0.09 | 70.621
8.5 | 0.736 | 0.01648 | -0.091 | 44.674
9 | 0.635 | 0.0593 | -0.046 | 10.716
9.5 | 0.801 | 0.01747 | -0.093 | 45.877
10 | 0.833 | 0.01898 | -0.094 | 43.871
10.5 | 0.861 | 0.02112 | -0.095 | 40.769
11 | 0.745 | 0.07736 | -0.049 | 9.624
11.5 | 0.928 | 0.02134 | -0.098 | 43.502
12 | 0.959 | 0.02282 | -0.099 | 42.016
12.5 | 0.986 | 0.02587 | -0.099 | 38.118
13 | 0.989 | 0.03579 | -0.097 | 27.63
13.5 | 1.05 | 0.02678 | -0.101 | 39.196
14 | 1.073 | 0.03086 | -0.101 | 34.764
14.5 | 1.097 | 0.03438 | -0.102 | 31.916
15 | 1.116 | 0.04044 | -0.101 | 27.601
15.5 | 0.997 | 0.11147 | -0.066 | 8.946
16 | 1.03 | 0.11541 | -0.071 | 8.926
16.5 | 1.081 | 0.10446 | -0.081 | 10.35
17 | 1.081 | 0.13231 | -0.071 | 8.171
17.5 | 1.104 | 0.14327 | -0.069 | 7.707
18 | 1.135 | 0.14683 | -0.072 | 7.728
18.5 | 1.165 | 0.15134 | -0.075 | 7.696
19 | 1.184 | 0.18045 | -0.072 | 6.561
19.5 | 1.212 | 0.18738 | -0.074 | 6.467
20 | 1.242 | 0.18504 | -0.076 | 6.712

## 128. Re 14M Mach 0.50 (2)
BIGFOIL.COM POLAR EXPORT
NACA66-316 a=0.8
NACA66-316 a=0.8 |  |  |  | Cl Max: | 1.2161 | at alpha= | 11 | deg
XFOIL ncrit=9 |  |  |  | L/D Max: | 165.544 | at alpha= | 1 | deg
Re: | 14000000 |  |  | Cd Min: | 0.13602 | at alpha= | 16 | deg
Mach: | 0.5 |  |  | Cl=0 at alpha= | -2.7062 | deg
|  |  |  | @ Cl=0.1, Cd= | 0.0052146
|  |  |  | @ Cl=0.4, Cd= | 0.0029416
|  |  |  | @ Cl=0.6, Cd= | 0.0079401
alpha (deg) | Cl | Cd | Cm | Cl/Cd
-14 | -0.4091 | 0.10544 | -0.1011 | -3.8799
-13.5 | -0.4212 | 0.09414 | -0.1083 | -4.4742
-13 | -0.4353 | 0.08289 | -0.1154 | -5.2515
-12.5 | -0.4538 | 0.07006 | -0.1238 | -6.4773
-12 | -0.4785 | 0.05633 | -0.1342 | -8.4946
-11.5 | -0.5118 | 0.04582 | -0.1403 | -11.1698
-11 | -0.5485 | 0.03775 | -0.1413 | -14.5298
-10.5 | -0.5869 | 0.03101 | -0.1383 | -18.9262
-10 | -0.6258 | 0.02504 | -0.1321 | -24.992
-9.5 | -0.6617 | 0.01949 | -0.1233 | -33.9507
-9 | -0.6707 | 0.01499 | -0.1145 | -44.7432
-8.5 | -0.6637 | 0.01134 | -0.1057 | -58.5273
-8 | -0.6383 | 0.00959 | -0.0977 | -66.5589
-7.5 | -0.6069 | 0.00852 | -0.0898 | -71.2324
-7 | -0.5602 | 0.00794 | -0.0841 | -70.5542
-6.5 | -0.5006 | 0.00747 | -0.0811 | -67.0147
-6 | -0.4394 | 0.00703 | -0.0787 | -62.5036
-5.5 | -0.3745 | 0.00672 | -0.0773 | -55.7292
-5 | -0.3086 | 0.00646 | -0.0765 | -47.7709
-4.5 | -0.2419 | 0.00623 | -0.076 | -38.8283
-4 | -0.1755 | 0.00599 | -0.0758 | -29.2988
-3.5 | -0.1079 | 0.00577 | -0.0761 | -18.7002
-3 | -0.0399 | 0.00559 | -0.0766 | -7.1377
-2.5 | 0.028 | 0.0054 | -0.0772 | 5.1852
-2 | 0.0961 | 0.00523 | -0.0781 | 18.3748
-1.5 | 0.1619 | 0.00497 | -0.0786 | 32.5755
-1 | 0.2236 | 0.00451 | -0.0786 | 49.5787
-0.5 | 0.2869 | 0.00395 | -0.079 | 72.6329
0 | 0.3468 | 0.00305 | -0.079 | 113.7049
0.5 | 0.4155 | 0.00291 | -0.0802 | 142.7835
1 | 0.4867 | 0.00294 | -0.0817 | 165.5442
1.5 | 0.5413 | 0.00353 | -0.08 | 153.3428
2 | 0.5669 | 0.00471 | -0.0726 | 120.3609
2.5 | 0.5632 | 0.00567 | -0.0591 | 99.3298
3 | 0.5752 | 0.00672 | -0.0494 | 85.5952
3.5 | 0.5973 | 0.00781 | -0.0419 | 76.4789
4 | 0.622 | 0.009 | -0.0352 | 69.1111
4.5 | 0.6575 | 0.01 | -0.0304 | 65.75
5 | 0.7062 | 0.01068 | -0.0276 | 66.1236
5.5 | 0.7567 | 0.01133 | -0.0251 | 66.7873
6 | 0.8048 | 0.01209 | -0.0222 | 66.5674
6.5 | 0.8558 | 0.01281 | -0.0195 | 66.8072
7 | 0.9036 | 0.0137 | -0.0163 | 65.9562
7.5 | 0.9529 | 0.01461 | -0.0132 | 65.2225
8 | 1.0021 | 0.0156 | -0.0099 | 64.2372
8.5 | 1.0482 | 0.01679 | -0.0061 | 62.43
9 | 1.0955 | 0.01802 | -0.0022 | 60.7936
9.5 | 1.142 | 0.01938 | 0.0019 | 58.9267
10 | 1.1815 | 0.02115 | 0.0069 | 55.8629
10.5 | 1.2099 | 0.0236 | 0.0129 | 51.2669
11 | 1.2161 | 0.02737 | 0.0203 | 44.4319
11.5 | 1.21 | 0.03221 | 0.0276 | 37.566
12 | 1.1857 | 0.0389 | 0.0339 | 30.4807
12.5 | 1.1524 | 0.04725 | 0.038 | 24.3894
13 | 1.1181 | 0.05679 | 0.0393 | 19.6883
13.5 | 1.0831 | 0.06773 | 0.0374 | 15.9914
14 | 1.05 | 0.08002 | 0.0325 | 13.1217
14.5 | 1.0193 | 0.09346 | 0.025 | 10.9063
15 | 0.9947 | 0.10744 | 0.0159 | 9.2582
15.5 | 0.9757 | 0.1215 | 0.0064 | 8.0305
16 | 0.9569 | 0.13602 | -0.0032 | 7.035

## 129. Re 16M Mach 0.00 (1)
BIGFOIL.COM POLAR EXPORT
NACA66-316 a=0.8
NACA66-316 a=0.8 |  |  |  | Cl Max: | 1.391 | at alpha= | 12.5 | deg
JavaFoil+Calcfoil stall+Eppler ext transition |  |  |  | L/D Max: | 112.613 | at alpha= | 7.5 | deg
Re: | 16000000 |  |  | Cd Min: | 0.00509 | at alpha= | 1.5 | deg
Mach: | 0 |  |  | Cl=0 at alpha= | -2.4262 | deg
|  |  |  | @ Cl=0.1, Cd= | 0.0055826
|  |  |  | @ Cl=0.4, Cd= | 0.0053857
|  |  |  | @ Cl=0.6, Cd= | 0.00601
alpha (deg) | Cl | Cd | Cm | Cl/Cd
-19.5 | -0.735 | 0.15958 | -0.008 | -4.608
-19 | -0.763 | 0.13409 | -0.01 | -5.694
-18.5 | -0.785 | 0.12686 | -0.011 | -6.189
-18 | -0.803 | 0.12335 | -0.012 | -6.511
-17.5 | -0.823 | 0.11102 | -0.013 | -7.411
-17 | -0.836 | 0.10209 | -0.014 | -8.185
-16.5 | -0.841 | 0.0986 | -0.015 | -8.533
-16 | -0.902 | 0.05395 | -0.02 | -16.711
-15.5 | -0.969 | 0.02386 | -0.023 | -40.628
-15 | -0.98 | 0.0196 | -0.025 | -50.011
-14.5 | -0.987 | 0.01647 | -0.026 | -59.904
-14 | -0.985 | 0.01493 | -0.027 | -65.974
-13.5 | -0.98 | 0.01355 | -0.029 | -72.336
-13 | -0.97 | 0.01253 | -0.03 | -77.425
-12.5 | -0.956 | 0.01147 | -0.031 | -83.373
-12 | -0.937 | 0.01075 | -0.032 | -87.208
-11.5 | -0.914 | 0.01013 | -0.034 | -90.205
-11 | -0.886 | 0.00975 | -0.035 | -90.804
-10.5 | -0.854 | 0.00931 | -0.036 | -91.705
-10 | -0.819 | 0.00891 | -0.037 | -91.877
-9.5 | -0.78 | 0.00855 | -0.039 | -91.143
-9 | -0.738 | 0.00819 | -0.04 | -90.047
-8.5 | -0.692 | 0.007 | -0.041 | -98.858
-8 | -0.644 | 0.00716 | -0.042 | -89.954
-7.5 | -0.592 | 0.00755 | -0.044 | -78.424
-7 | -0.539 | 0.00723 | -0.045 | -74.544
-6.5 | -0.484 | 0.00699 | -0.046 | -69.161
-6 | -0.427 | 0.00678 | -0.047 | -63.036
-5.5 | -0.37 | 0.00655 | -0.048 | -56.467
-5 | -0.311 | 0.00633 | -0.049 | -49.15
-4.5 | -0.252 | 0.00609 | -0.051 | -41.375
-4 | -0.192 | 0.0059 | -0.052 | -32.508
-3.5 | -0.131 | 0.00577 | -0.053 | -22.781
-3 | -0.07 | 0.00565 | -0.054 | -12.482
-2.5 | -0.009 | 0.0056 | -0.055 | -1.667
-2 | 0.052 | 0.0059 | -0.057 | 8.824
-1.5 | 0.114 | 0.00549 | -0.058 | 20.739
-1 | 0.175 | 0.00548 | -0.059 | 32.022
-0.5 | 0.237 | 0.00554 | -0.06 | 42.748
0 | 0.299 | 0.00565 | -0.061 | 52.82
0.5 | 0.36 | 0.00553 | -0.063 | 65.172
1 | 0.421 | 0.00531 | -0.064 | 79.256
1.5 | 0.481 | 0.00509 | -0.065 | 94.514
2 | 0.542 | 0.0059 | -0.066 | 91.923
2.5 | 0.6 | 0.00601 | -0.067 | 99.932
3 | 0.659 | 0.0063 | -0.068 | 104.718
3.5 | 0.717 | 0.00751 | -0.069 | 95.517
4 | 0.775 | 0.00778 | -0.07 | 99.653
4.5 | 0.832 | 0.00808 | -0.071 | 103.029
5 | 0.888 | 0.00838 | -0.072 | 106.009
5.5 | 0.943 | 0.00869 | -0.073 | 108.485
6 | 0.995 | 0.00902 | -0.075 | 110.247
6.5 | 1.045 | 0.00937 | -0.076 | 111.618
7 | 1.094 | 0.00973 | -0.077 | 112.354
7.5 | 1.139 | 0.01012 | -0.078 | 112.613
8 | 1.183 | 0.01051 | -0.079 | 112.495
8.5 | 1.223 | 0.01094 | -0.08 | 111.766
9 | 1.259 | 0.01147 | -0.081 | 109.73
9.5 | 1.292 | 0.01192 | -0.082 | 108.427
10 | 1.322 | 0.01255 | -0.083 | 105.338
10.5 | 1.347 | 0.01309 | -0.084 | 102.91
11 | 1.369 | 0.01361 | -0.085 | 100.561
11.5 | 1.382 | 0.0142 | -0.086 | 97.266
12 | 1.389 | 0.01496 | -0.086 | 92.84
12.5 | 1.391 | 0.01579 | -0.087 | 88.143
13 | 1.389 | 0.01645 | -0.088 | 84.466
13.5 | 1.382 | 0.01735 | -0.089 | 79.645
14 | 1.371 | 0.01829 | -0.09 | 74.939
14.5 | 1.355 | 0.01934 | -0.091 | 70.049
15 | 1.335 | 0.02036 | -0.091 | 65.577
15.5 | 1.312 | 0.0216 | -0.092 | 60.726
16 | 1.285 | 0.02313 | -0.093 | 55.559
16.5 | 1.254 | 0.02529 | -0.093 | 49.573
17 | 1.217 | 0.02865 | -0.093 | 42.483
17.5 | 1.181 | 0.03089 | -0.094 | 38.22

## 130. Re 16M Mach 0.00 (2)
BIGFOIL.COM POLAR EXPORT
NACA66-316 a=0.8
NACA66-316 a=0.8 |  |  |  | Cl Max: | 1.7585 | at alpha= | 20 | deg
XFOIL ncrit=9 |  |  |  | L/D Max: | 122.43 | at alpha= | 0.5 | deg
Re: | 16000000 |  |  | Cd Min: | 0.03893 | at alpha= | 20 | deg
Mach: | 0 |  |  | Cl=0 at alpha= | -2.6033 | deg
|  |  |  | @ Cl=0.1, Cd= | 0.0047496
|  |  |  | @ Cl=0.4, Cd= | 0.0033719
|  |  |  | @ Cl=0.6, Cd= | 0.0062416
alpha (deg) | Cl | Cd | Cm | Cl/Cd
-20 | -1.5223 | 0.02405 | -0.0923 | -63.2973
-19.5 | -1.4991 | 0.02243 | -0.0906 | -66.8346
-19 | -1.4758 | 0.02088 | -0.0888 | -70.6801
-18.5 | -1.4496 | 0.01952 | -0.0869 | -74.2623
-18 | -1.422 | 0.01832 | -0.085 | -77.6201
-17.5 | -1.3934 | 0.01716 | -0.083 | -81.2005
-17 | -1.3639 | 0.01612 | -0.0809 | -84.6092
-16.5 | -1.3349 | 0.01507 | -0.0786 | -88.58
-16 | -1.304 | 0.01415 | -0.0763 | -92.1555
-15.5 | -1.2728 | 0.01328 | -0.0738 | -95.8434
-15 | -1.2403 | 0.01249 | -0.0714 | -99.3034
-14.5 | -1.2061 | 0.01182 | -0.069 | -102.0389
-14 | -1.1704 | 0.01124 | -0.0666 | -104.1281
-13.5 | -1.134 | 0.01075 | -0.0641 | -105.4884
-13 | -1.0999 | 0.01028 | -0.061 | -106.9942
-12.5 | -1.0642 | 0.00993 | -0.0579 | -107.1702
-12 | -1.0185 | 0.00957 | -0.0569 | -106.4263
-11.5 | -0.9711 | 0.00922 | -0.0561 | -105.3254
-11 | -0.9231 | 0.00883 | -0.0554 | -104.5413
-10.5 | -0.8739 | 0.00847 | -0.0549 | -103.1759
-10 | -0.8239 | 0.00811 | -0.0545 | -101.5906
-9.5 | -0.7722 | 0.0078 | -0.0544 | -99
-9 | -0.7191 | 0.00752 | -0.0546 | -95.625
-7.5 | -0.5566 | 0.00679 | -0.0555 | -81.9735
-7 | -0.5016 | 0.00656 | -0.056 | -76.4634
-6.5 | -0.4461 | 0.00633 | -0.0565 | -70.4739
-6 | -0.3897 | 0.00613 | -0.0572 | -63.5726
-5.5 | -0.3329 | 0.00595 | -0.058 | -55.9496
-5 | -0.276 | 0.00577 | -0.0588 | -47.8336
-4.5 | -0.2191 | 0.00558 | -0.0595 | -39.2652
-4 | -0.1616 | 0.00544 | -0.0604 | -29.7059
-3.5 | -0.104 | 0.00532 | -0.0613 | -19.5489
-3 | -0.0461 | 0.00517 | -0.0623 | -8.9168
-2.5 | 0.012 | 0.00502 | -0.0633 | 2.3904
-2 | 0.0697 | 0.0049 | -0.0642 | 14.2245
-1.5 | 0.1261 | 0.00462 | -0.0649 | 27.2944
-1 | 0.1826 | 0.00429 | -0.0657 | 42.5641
-0.5 | 0.2381 | 0.00393 | -0.0663 | 60.5852
0 | 0.2941 | 0.00353 | -0.0671 | 83.3144
0.5 | 0.3477 | 0.00284 | -0.0676 | 122.4296
1 | 0.3991 | 0.00335 | -0.0674 | 119.1343
1.5 | 0.4402 | 0.00435 | -0.0652 | 101.1954
2 | 0.4852 | 0.00498 | -0.0637 | 97.4297
3 | 0.5753 | 0.00601 | -0.0606 | 95.7238
3.5 | 0.6201 | 0.00643 | -0.059 | 96.4386
4 | 0.6613 | 0.00691 | -0.0566 | 95.7019
4.5 | 0.6993 | 0.00718 | -0.0534 | 97.3955
5 | 0.738 | 0.00749 | -0.0505 | 98.5314
5.5 | 0.7797 | 0.0078 | -0.0483 | 99.9615
6 | 0.8208 | 0.00816 | -0.0461 | 100.5882
6.5 | 0.8633 | 0.00852 | -0.0442 | 101.3263
7 | 0.9058 | 0.0089 | -0.0424 | 101.7753
7.5 | 0.9468 | 0.00936 | -0.0404 | 101.1538
8 | 0.988 | 0.00981 | -0.0386 | 100.7136
8.5 | 1.0297 | 0.01027 | -0.0369 | 100.2629
9 | 1.0685 | 0.01084 | -0.0347 | 98.5701
9.5 | 1.1081 | 0.0114 | -0.0328 | 97.2018
10 | 1.1485 | 0.01196 | -0.0311 | 96.0284
10.5 | 1.1874 | 0.01258 | -0.0292 | 94.3879
11 | 1.225 | 0.01328 | -0.0272 | 92.244
11.5 | 1.2613 | 0.01403 | -0.0251 | 89.9002
12 | 1.2989 | 0.01477 | -0.0233 | 87.9418
12.5 | 1.3344 | 0.01561 | -0.0212 | 85.4837
13 | 1.3711 | 0.01642 | -0.0195 | 83.5018
13.5 | 1.4055 | 0.01736 | -0.0175 | 80.962
14 | 1.4411 | 0.01828 | -0.0158 | 78.8348
14.5 | 1.4731 | 0.0194 | -0.0137 | 75.933
15 | 1.5049 | 0.02057 | -0.0118 | 73.1599
15.5 | 1.5336 | 0.02197 | -0.0096 | 69.8043
16 | 1.5627 | 0.02337 | -0.0076 | 66.8678
16.5 | 1.5935 | 0.02472 | -0.0059 | 64.462
17 | 1.6212 | 0.0263 | -0.0041 | 61.6426
18 | 1.6752 | 0.02963 | -0.0007 | 56.5373
18.5 | 1.7017 | 0.03144 | 0.0005 | 54.1253
19 | 1.7222 | 0.03372 | 0.0023 | 51.0735
19.5 | 1.7432 | 0.03605 | 0.0039 | 48.3551
20 | 1.7585 | 0.03893 | 0.0056 | 45.1708

## 131. Re 16M Mach 0.10 (1)
BIGFOIL.COM POLAR EXPORT
NACA66-316 a=0.8
NACA66-316 a=0.8 |  |  |  | Cl Max: | 1.38 | at alpha= | 12 | deg
JavaFoil+Calcfoil stall+Eppler ext transition |  |  |  | L/D Max: | 112.061 | at alpha= | 7.5 | deg
Re: | 16000000 |  |  | Cd Min: | 0.0051 | at alpha= | 1.5 | deg
Mach: | 0.1 |  |  | Cl=0 at alpha= | -2.4262 | deg
|  |  |  | @ Cl=0.1, Cd= | 0.0055961
|  |  |  | @ Cl=0.4, Cd= | 0.0054254
|  |  |  | @ Cl=0.6, Cd= | 0.0060319
alpha (deg) | Cl | Cd | Cm | Cl/Cd
-18.5 | -0.741 | 0.13163 | -0.011 | -5.627
-18 | -0.762 | 0.12818 | -0.011 | -5.945
-17.5 | -0.783 | 0.11797 | -0.012 | -6.638
-17 | -0.798 | 0.10901 | -0.014 | -7.321
-16.5 | -0.811 | 0.10079 | -0.015 | -8.05
-16 | -0.834 | 0.08369 | -0.017 | -9.963
-15.5 | -0.874 | 0.05589 | -0.021 | -15.641
-15 | -0.95 | 0.02248 | -0.025 | -42.265
-14.5 | -0.96 | 0.01886 | -0.026 | -50.903
-14 | -0.961 | 0.01692 | -0.027 | -56.817
-13.5 | -0.966 | 0.01402 | -0.029 | -68.884
-13 | -0.959 | 0.0128 | -0.03 | -74.918
-12.5 | -0.947 | 0.01181 | -0.031 | -80.206
-12 | -0.931 | 0.01084 | -0.033 | -85.918
-11.5 | -0.909 | 0.01025 | -0.034 | -88.751
-11 | -0.883 | 0.00986 | -0.035 | -89.517
-10.5 | -0.852 | 0.00942 | -0.036 | -90.545
-10 | -0.818 | 0.00899 | -0.037 | -91.036
-9.5 | -0.78 | 0.00861 | -0.039 | -90.644
-9 | -0.739 | 0.00826 | -0.04 | -89.477
-8.5 | -0.694 | 0.00706 | -0.041 | -98.222
-8 | -0.645 | 0.00719 | -0.042 | -89.748
-7.5 | -0.594 | 0.00757 | -0.044 | -78.546
-7 | -0.541 | 0.00733 | -0.045 | -73.819
-6.5 | -0.486 | 0.00708 | -0.046 | -68.576
-6 | -0.429 | 0.00676 | -0.047 | -63.453
-5.5 | -0.371 | 0.00653 | -0.049 | -56.858
-5 | -0.313 | 0.00635 | -0.05 | -49.204
-4.5 | -0.253 | 0.00616 | -0.051 | -41.08
-4 | -0.193 | 0.00599 | -0.052 | -32.196
-3.5 | -0.132 | 0.00582 | -0.053 | -22.664
-3 | -0.071 | 0.00573 | -0.055 | -12.368
-2.5 | -0.009 | 0.00559 | -0.056 | -1.678
-2 | 0.052 | 0.00596 | -0.057 | 8.782
-1.5 | 0.114 | 0.00549 | -0.058 | 20.82
-1 | 0.176 | 0.00543 | -0.059 | 32.426
-0.5 | 0.238 | 0.00555 | -0.061 | 42.911
0 | 0.3 | 0.00568 | -0.062 | 52.81
0.5 | 0.362 | 0.00555 | -0.063 | 65.118
1 | 0.423 | 0.00535 | -0.064 | 79.069
1.5 | 0.484 | 0.0051 | -0.065 | 94.927
2 | 0.545 | 0.0057 | -0.066 | 95.553
2.5 | 0.603 | 0.00605 | -0.067 | 99.761
3 | 0.663 | 0.00634 | -0.068 | 104.498
3.5 | 0.721 | 0.00753 | -0.069 | 95.772
4 | 0.779 | 0.00781 | -0.071 | 99.661
4.5 | 0.836 | 0.00812 | -0.072 | 102.988
5 | 0.892 | 0.00841 | -0.073 | 106.111
5.5 | 0.947 | 0.00874 | -0.074 | 108.339
6 | 0.999 | 0.00907 | -0.075 | 110.21
6.5 | 1.05 | 0.00943 | -0.076 | 111.338
7 | 1.098 | 0.0098 | -0.077 | 111.993
7.5 | 1.143 | 0.0102 | -0.078 | 112.061
8 | 1.186 | 0.01061 | -0.079 | 111.713
8.5 | 1.225 | 0.01109 | -0.08 | 110.468
9 | 1.261 | 0.0116 | -0.081 | 108.719
9.5 | 1.293 | 0.01205 | -0.082 | 107.288
10 | 1.322 | 0.0126 | -0.083 | 104.861
10.5 | 1.346 | 0.01324 | -0.084 | 101.637
11 | 1.365 | 0.01378 | -0.085 | 99.106
11.5 | 1.376 | 0.01441 | -0.086 | 95.485
12 | 1.38 | 0.01519 | -0.087 | 90.843
12.5 | 1.38 | 0.01604 | -0.088 | 85.995
13 | 1.374 | 0.01673 | -0.089 | 82.118
13.5 | 1.362 | 0.01775 | -0.089 | 76.758
14 | 1.346 | 0.01875 | -0.09 | 71.801
14.5 | 1.326 | 0.01979 | -0.091 | 67.031
15 | 1.302 | 0.0206 | -0.092 | 63.237
15.5 | 1.274 | 0.02225 | -0.093 | 57.244
16 | 1.241 | 0.02386 | -0.093 | 52.032
16.5 | 1.204 | 0.02653 | -0.094 | 45.399
17 | 1.158 | 0.03138 | -0.093 | 36.902

## 132. Re 16M Mach 0.10 (2)
BIGFOIL.COM POLAR EXPORT
NACA66-316 a=0.8
NACA66-316 a=0.8 |  |  |  | Cl Max: | 1.7555 | at alpha= | 20 | deg
XFOIL ncrit=9 |  |  |  | L/D Max: | 123.204 | at alpha= | 0.5 | deg
Re: | 16000000 |  |  | Cd Min: | 0.04118 | at alpha= | 20 | deg
Mach: | 0.1 |  |  | Cl=0 at alpha= | -2.606 | deg
|  |  |  | @ Cl=0.1, Cd= | 0.0047643
|  |  |  | @ Cl=0.4, Cd= | 0.003313
|  |  |  | @ Cl=0.6, Cd= | 0.0062476
alpha (deg) | Cl | Cd | Cm | Cl/Cd
-20 | -1.5218 | 0.02558 | -0.0973 | -59.4918
-19.5 | -1.4996 | 0.02374 | -0.0956 | -63.1676
-19 | -1.4776 | 0.022 | -0.0936 | -67.1636
-18 | -1.4246 | 0.01918 | -0.0895 | -74.2753
-17.5 | -1.3969 | 0.01789 | -0.0873 | -78.0827
-16.5 | -1.3374 | 0.01568 | -0.0827 | -85.2934
-16 | -1.3066 | 0.01468 | -0.0802 | -89.0054
-15.5 | -1.275 | 0.01375 | -0.0776 | -92.7273
-15 | -1.2428 | 0.01288 | -0.075 | -96.4907
-14.5 | -1.2092 | 0.01212 | -0.0723 | -99.769
-14 | -1.1731 | 0.0115 | -0.0698 | -102.0087
-13.5 | -1.1364 | 0.01095 | -0.0673 | -103.7808
-13 | -1.1006 | 0.01045 | -0.0643 | -105.3206
-12.5 | -1.0665 | 0.01002 | -0.0608 | -106.4371
-12 | -1.0237 | 0.00968 | -0.0589 | -105.7541
-11.5 | -0.9764 | 0.00932 | -0.0578 | -104.7639
-11 | -0.9279 | 0.00894 | -0.057 | -103.7919
-10.5 | -0.8786 | 0.00856 | -0.0563 | -102.6402
-10 | -0.8285 | 0.00819 | -0.0558 | -101.16
-9.5 | -0.7767 | 0.00786 | -0.0555 | -98.8168
-9 | -0.7234 | 0.00757 | -0.0555 | -95.5614
-8.5 | -0.6691 | 0.00732 | -0.0557 | -91.4071
-8 | -0.6145 | 0.00708 | -0.056 | -86.7938
-7.5 | -0.5596 | 0.00683 | -0.0563 | -81.9327
-7 | -0.5043 | 0.00659 | -0.0566 | -76.525
-6.5 | -0.4486 | 0.00635 | -0.0571 | -70.6457
-6 | -0.3918 | 0.00615 | -0.0578 | -63.7073
-5.5 | -0.3346 | 0.00597 | -0.0585 | -56.0469
-5 | -0.2773 | 0.00579 | -0.0592 | -47.8929
-4.5 | -0.22 | 0.0056 | -0.06 | -39.2857
-4 | -0.1622 | 0.00545 | -0.0609 | -29.7615
-3.5 | -0.1043 | 0.00533 | -0.0618 | -19.5685
-3 | -0.0461 | 0.00517 | -0.0627 | -8.9168
-2.5 | 0.0124 | 0.00503 | -0.0637 | 2.4652
-2 | 0.0705 | 0.00491 | -0.0646 | 14.3585
-1.5 | 0.1272 | 0.00463 | -0.0653 | 27.473
-1 | 0.1839 | 0.0043 | -0.0661 | 42.7674
-0.5 | 0.2397 | 0.00393 | -0.0668 | 60.9924
0 | 0.296 | 0.00352 | -0.0675 | 84.0909
0.5 | 0.3499 | 0.00284 | -0.068 | 123.2042
1 | 0.4018 | 0.00333 | -0.0678 | 120.6607
1.5 | 0.4426 | 0.00435 | -0.0656 | 101.7471
2 | 0.4875 | 0.00498 | -0.064 | 97.8916
3 | 0.5771 | 0.00603 | -0.0606 | 95.7048
3.5 | 0.6213 | 0.00645 | -0.0588 | 96.3256
4 | 0.6615 | 0.00694 | -0.0561 | 95.317
4.5 | 0.6962 | 0.00723 | -0.0522 | 96.2932
5 | 0.7362 | 0.00755 | -0.0495 | 97.5099
5.5 | 0.7786 | 0.00787 | -0.0473 | 98.9327
6 | 0.8203 | 0.00824 | -0.0452 | 99.551
6.5 | 0.8634 | 0.0086 | -0.0434 | 100.3953
7 | 0.9055 | 0.00901 | -0.0414 | 100.4994
7.5 | 0.9467 | 0.00948 | -0.0394 | 99.8629
8 | 0.989 | 0.00993 | -0.0376 | 99.5972
8.5 | 1.0297 | 0.01044 | -0.0356 | 98.6303
9 | 1.07 | 0.01099 | -0.0336 | 97.3612
9.5 | 1.1093 | 0.01159 | -0.0315 | 95.7118
10 | 1.1507 | 0.01214 | -0.0299 | 94.7858
10.5 | 1.1892 | 0.01281 | -0.0278 | 92.8337
11 | 1.2271 | 0.01354 | -0.0258 | 90.6278
11.5 | 1.2636 | 0.01432 | -0.0236 | 88.2402
12 | 1.3012 | 0.0151 | -0.0216 | 86.1722
12.5 | 1.3376 | 0.01594 | -0.0196 | 83.9147
13 | 1.3739 | 0.01681 | -0.0176 | 81.7311
13.5 | 1.4094 | 0.01776 | -0.0157 | 79.3581
14 | 1.4436 | 0.01879 | -0.0137 | 76.8281
14.5 | 1.4772 | 0.01991 | -0.0117 | 74.1939
15 | 1.5068 | 0.02127 | -0.0093 | 70.8416
15.5 | 1.5372 | 0.02264 | -0.0072 | 67.8975
16 | 1.5674 | 0.02406 | -0.0052 | 65.1455
16.5 | 1.5965 | 0.0256 | -0.0033 | 62.3633
17 | 1.6267 | 0.02711 | -0.0016 | 60.0037
17.5 | 1.6525 | 0.02895 | 0.0004 | 57.0812
18 | 1.6776 | 0.03087 | 0.0023 | 54.344
18.5 | 1.705 | 0.03273 | 0.0035 | 52.0929
19 | 1.7222 | 0.03538 | 0.0056 | 48.6772
19.5 | 1.7404 | 0.0381 | 0.0074 | 45.6798
20 | 1.7555 | 0.04118 | 0.0091 | 42.6299

## 133. Re 16M Mach 0.25 (1)
BIGFOIL.COM POLAR EXPORT
NACA66-316 a=0.8
NACA66-316 a=0.8 |  |  |  | Cl Max: | 1.328 | at alpha= | 11 | deg
JavaFoil+Calcfoil stall+Eppler ext transition |  |  |  | L/D Max: | 109.386 | at alpha= | 7 | deg
Re: | 16000000 |  |  | Cd Min: | 0.00508 | at alpha= | 1 | deg
Mach: | 0.25 |  |  | Cl=0 at alpha= | -2.4219 | deg
|  |  |  | @ Cl=0.1, Cd= | 0.0056666
|  |  |  | @ Cl=0.4, Cd= | 0.0052149
|  |  |  | @ Cl=0.6, Cd= | 0.0060697
alpha (deg) | Cl | Cd | Cm | Cl/Cd
-17 | -0.509 | 0.14081 | -0.011 | -3.614
-16.5 | -0.551 | 0.13115 | -0.011 | -4.2
-16 | -0.59 | 0.11524 | -0.013 | -5.123
-15.5 | -0.625 | 0.10879 | -0.013 | -5.741
-15 | -0.656 | 0.09968 | -0.015 | -6.585
-14.5 | -0.681 | 0.09525 | -0.015 | -7.15
-14 | -0.702 | 0.08865 | -0.017 | -7.92
-13.5 | -0.724 | 0.07777 | -0.019 | -9.306
-13 | -0.85 | 0.01808 | -0.03 | -47.042
-12.5 | -0.869 | 0.01429 | -0.032 | -60.761
-12 | -0.874 | 0.01254 | -0.033 | -69.678
-11.5 | -0.87 | 0.01111 | -0.035 | -78.319
-11 | -0.857 | 0.01049 | -0.036 | -81.697
-10.5 | -0.837 | 0.00991 | -0.037 | -84.464
-10 | -0.81 | 0.00949 | -0.038 | -85.351
-9.5 | -0.779 | 0.00906 | -0.04 | -85.933
-9 | -0.742 | 0.00865 | -0.041 | -85.734
-8.5 | -0.7 | 0.00827 | -0.042 | -84.67
-8 | -0.653 | 0.00788 | -0.044 | -82.878
-7.5 | -0.603 | 0.00681 | -0.045 | -88.609
-7 | -0.552 | 0.00752 | -0.046 | -73.308
-6.5 | -0.496 | 0.00727 | -0.047 | -68.23
-6 | -0.439 | 0.00704 | -0.049 | -62.378
-5.5 | -0.38 | 0.00668 | -0.05 | -56.933
-5 | -0.32 | 0.00648 | -0.051 | -49.472
-4.5 | -0.26 | 0.00629 | -0.052 | -41.233
-4 | -0.198 | 0.00609 | -0.054 | -32.513
-3.5 | -0.136 | 0.00594 | -0.055 | -22.83
-3 | -0.073 | 0.00581 | -0.056 | -12.523
-2.5 | -0.01 | 0.00563 | -0.057 | -1.711
-2 | 0.054 | 0.00599 | -0.059 | 8.974
-1.5 | 0.118 | 0.00554 | -0.06 | 21.204
-1 | 0.181 | 0.00552 | -0.061 | 32.808
-0.5 | 0.245 | 0.00569 | -0.062 | 42.998
0 | 0.308 | 0.00552 | -0.063 | 55.839
0.5 | 0.371 | 0.00533 | -0.065 | 69.612
1 | 0.434 | 0.00508 | -0.066 | 85.308
1.5 | 0.496 | 0.00593 | -0.067 | 83.767
2 | 0.559 | 0.00581 | -0.068 | 96.215
2.5 | 0.619 | 0.00619 | -0.069 | 99.969
3 | 0.68 | 0.0065 | -0.07 | 104.602
3.5 | 0.739 | 0.00775 | -0.071 | 95.373
4 | 0.798 | 0.00806 | -0.072 | 99.092
4.5 | 0.857 | 0.00837 | -0.074 | 102.434
5 | 0.914 | 0.00871 | -0.075 | 104.948
5.5 | 0.969 | 0.00905 | -0.076 | 107.109
6 | 1.022 | 0.00941 | -0.077 | 108.518
6.5 | 1.072 | 0.00981 | -0.078 | 109.229
7 | 1.118 | 0.01022 | -0.079 | 109.386
7.5 | 1.162 | 0.01068 | -0.08 | 108.762
8 | 1.202 | 0.01119 | -0.081 | 107.372
8.5 | 1.237 | 0.01167 | -0.082 | 105.929
9 | 1.267 | 0.01226 | -0.083 | 103.3
9.5 | 1.292 | 0.01284 | -0.084 | 100.58
10 | 1.31 | 0.0135 | -0.085 | 97.077
10.5 | 1.323 | 0.01428 | -0.086 | 92.627
11 | 1.328 | 0.01497 | -0.087 | 88.686
11.5 | 1.319 | 0.01574 | -0.088 | 83.791
12 | 1.301 | 0.01664 | -0.089 | 78.188
12.5 | 1.274 | 0.01766 | -0.09 | 72.111
13 | 1.237 | 0.01887 | -0.091 | 65.582
13.5 | 1.192 | 0.02021 | -0.092 | 58.967
14 | 1.138 | 0.02154 | -0.092 | 52.846
14.5 | 1.075 | 0.02387 | -0.093 | 45.048
15 | 0.861 | 0.09561 | -0.062 | 9.001
15.5 | 0.793 | 0.10766 | -0.057 | 7.362
16 | 0.724 | 0.11872 | -0.053 | 6.102

## 134. Re 16M Mach 0.25 (2)
BIGFOIL.COM POLAR EXPORT
NACA66-316 a=0.8
NACA66-316 a=0.8 |  |  |  | Cl Max: | 1.7389 | at alpha= | 20 | deg
XFOIL ncrit=9 |  |  |  | L/D Max: | 126.982 | at alpha= | 0.5 | deg
Re: | 16000000 |  |  | Cd Min: | 0.0549 | at alpha= | 20 | deg
Mach: | 0.25 |  |  | Cl=0 at alpha= | -2.6215 | deg
|  |  |  | @ Cl=0.1, Cd= | 0.0048074
|  |  |  | @ Cl=0.4, Cd= | 0.0034217
|  |  |  | @ Cl=0.6, Cd= | 0.0062858
alpha (deg) | Cl | Cd | Cm | Cl/Cd
-20 | -1.4213 | 0.04331 | -0.1221 | -32.8169
-19.5 | -1.4206 | 0.03823 | -0.122 | -37.1593
-19 | -1.4204 | 0.03362 | -0.1208 | -42.2487
-18.5 | -1.416 | 0.0297 | -0.1186 | -47.6768
-18 | -1.3945 | 0.02718 | -0.1163 | -51.3061
-17.5 | -1.3817 | 0.02433 | -0.1131 | -56.79
-17 | -1.3598 | 0.02222 | -0.1099 | -61.1971
-16.5 | -1.336 | 0.02028 | -0.1065 | -65.8777
-16 | -1.3124 | 0.01846 | -0.1027 | -71.0943
-15.5 | -1.2851 | 0.01689 | -0.0989 | -76.0864
-15 | -1.2563 | 0.01546 | -0.0951 | -81.2613
-14.5 | -1.2228 | 0.0143 | -0.0915 | -85.5105
-14 | -1.1867 | 0.0133 | -0.0881 | -89.2256
-13.5 | -1.1497 | 0.01242 | -0.0846 | -92.5684
-13 | -1.111 | 0.01165 | -0.0812 | -95.3648
-12.5 | -1.0712 | 0.01098 | -0.0779 | -97.5592
-12 | -1.0316 | 0.0104 | -0.0744 | -99.1923
-11.5 | -0.9932 | 0.00988 | -0.0705 | -100.5263
-11 | -0.9527 | 0.00949 | -0.0668 | -100.3899
-10.5 | -0.9025 | 0.0091 | -0.0651 | -99.1758
-10 | -0.8519 | 0.00866 | -0.0634 | -98.3718
-9.5 | -0.7996 | 0.00823 | -0.0622 | -97.1567
-9 | -0.7456 | 0.00786 | -0.0613 | -94.8601
-8.5 | -0.6901 | 0.00755 | -0.0608 | -91.404
-8 | -0.6336 | 0.00728 | -0.0605 | -87.033
-7.5 | -0.5765 | 0.00702 | -0.0604 | -82.1225
-7 | -0.519 | 0.00676 | -0.0604 | -76.7751
-6.5 | -0.4615 | 0.00648 | -0.0605 | -71.2191
-6 | -0.403 | 0.00625 | -0.0609 | -64.48
-5.5 | -0.3439 | 0.00605 | -0.0614 | -56.843
-5 | -0.2845 | 0.00588 | -0.062 | -48.3844
-4.5 | -0.2254 | 0.00568 | -0.0626 | -39.6831
-4 | -0.1658 | 0.00551 | -0.0633 | -30.0907
-3.5 | -0.1058 | 0.00538 | -0.0642 | -19.6654
-3 | -0.0458 | 0.00522 | -0.0651 | -8.7739
-2.5 | 0.0147 | 0.00507 | -0.0661 | 2.8994
-2 | 0.0746 | 0.00494 | -0.067 | 15.1012
-1 | 0.1914 | 0.00433 | -0.0684 | 44.2032
-0.5 | 0.2487 | 0.00392 | -0.069 | 63.4439
0 | 0.3061 | 0.00347 | -0.0698 | 88.2133
0.5 | 0.3619 | 0.00285 | -0.0703 | 126.9825
1.5 | 0.4572 | 0.00428 | -0.0676 | 106.8224
2 | 0.5005 | 0.00498 | -0.0653 | 100.502
2.5 | 0.5459 | 0.00551 | -0.0634 | 99.0744
3 | 0.5855 | 0.0061 | -0.0603 | 95.9836
3.5 | 0.6214 | 0.00656 | -0.0563 | 94.7256
4 | 0.646 | 0.00713 | -0.0499 | 90.6031
4.5 | 0.6861 | 0.00756 | -0.0469 | 90.754
5 | 0.7297 | 0.00794 | -0.0447 | 91.9018
5.5 | 0.7745 | 0.00831 | -0.0427 | 93.201
6 | 0.818 | 0.00874 | -0.0405 | 93.5927
6.5 | 0.8623 | 0.00917 | -0.0384 | 94.0349
7 | 0.906 | 0.00965 | -0.0363 | 93.886
7.5 | 0.9489 | 0.01018 | -0.0341 | 93.2122
8 | 0.992 | 0.01073 | -0.032 | 92.4511
8.5 | 1.0342 | 0.01135 | -0.0297 | 91.1189
9 | 1.0747 | 0.01203 | -0.0272 | 89.335
9.5 | 1.1182 | 0.01263 | -0.0253 | 88.5352
10 | 1.1584 | 0.01338 | -0.0228 | 86.577
10.5 | 1.2003 | 0.01411 | -0.0206 | 85.0673
11 | 1.2367 | 0.0151 | -0.0177 | 81.9007
11.5 | 1.2764 | 0.01598 | -0.0153 | 79.8748
12 | 1.3151 | 0.01694 | -0.0128 | 77.6328
12.5 | 1.3535 | 0.01797 | -0.0104 | 75.32
13 | 1.3914 | 0.01907 | -0.0079 | 72.9628
13.5 | 1.4266 | 0.02035 | -0.0052 | 70.1032
14 | 1.4618 | 0.0217 | -0.0026 | 67.3641
14.5 | 1.494 | 0.02326 | 0.0003 | 64.2304
15 | 1.5258 | 0.02493 | 0.003 | 61.2034
15.5 | 1.5588 | 0.02661 | 0.0056 | 58.5795
16 | 1.5888 | 0.02853 | 0.0082 | 55.6887
16.5 | 1.6171 | 0.03065 | 0.0108 | 52.7602
17 | 1.6421 | 0.03311 | 0.0135 | 49.5953
17.5 | 1.6651 | 0.03579 | 0.0161 | 46.5242
18 | 1.6853 | 0.03883 | 0.0186 | 43.402
18.5 | 1.7042 | 0.04201 | 0.0209 | 40.5665
19 | 1.7226 | 0.0455 | 0.0226 | 37.8593
19.5 | 1.7335 | 0.04985 | 0.0244 | 34.7743
20 | 1.7389 | 0.0549 | 0.0257 | 31.674

## 135. Re 16M Mach 0.50 (1)
BIGFOIL.COM POLAR EXPORT
NACA66-316 a=0.8
NACA66-316 a=0.8 |  |  |  | Cl Max: | 1.24 | at alpha= | 20 | deg
JavaFoil+Calcfoil stall+Eppler ext transition |  |  |  | L/D Max: | 99.389 | at alpha= | 2.5 | deg
Re: | 16000000 |  |  | Cd Min: | 0.00568 | at alpha= | -1 | deg
Mach: | 0.5 |  |  | Cl=0 at alpha= | -2.4225 | deg
|  |  |  | @ Cl=0.1, Cd= | 0.0060352
|  |  |  | @ Cl=0.4, Cd= | 0.0060043
|  |  |  | @ Cl=0.6, Cd= | 0.0064157
alpha (deg) | Cl | Cd | Cm | Cl/Cd
-20 | -0.981 | 0.17159 | -0.011 | -5.718
-19.5 | -0.953 | 0.16682 | -0.011 | -5.712
-19 | -0.925 | 0.1628 | -0.012 | -5.682
-18.5 | -0.9 | 0.14578 | -0.013 | -6.174
-18 | -0.871 | 0.14085 | -0.013 | -6.186
-17.5 | -0.843 | 0.13817 | -0.014 | -6.1
-17 | -0.815 | 0.13043 | -0.014 | -6.245
-16.5 | -0.788 | 0.12243 | -0.015 | -6.433
-16 | -0.764 | 0.11032 | -0.017 | -6.923
-15.5 | -0.737 | 0.1014 | -0.018 | -7.273
-15 | -0.713 | 0.09281 | -0.019 | -7.684
-14.5 | -0.776 | 0.02935 | -0.029 | -26.44
-14 | -0.754 | 0.02381 | -0.031 | -31.682
-13.5 | -0.621 | 0.09179 | -0.019 | -6.761
-13 | -0.595 | 0.0833 | -0.02 | -7.142
-12.5 | -0.571 | 0.0751 | -0.022 | -7.598
-12 | -0.627 | 0.02022 | -0.036 | -31.02
-11.5 | -0.607 | 0.01516 | -0.038 | -40.037
-11 | -0.578 | 0.01351 | -0.039 | -42.765
-10.5 | -0.547 | 0.01232 | -0.041 | -44.389
-10 | -0.424 | 0.06604 | -0.021 | -6.417
-9.5 | -0.397 | 0.0582 | -0.023 | -6.826
-9 | -0.438 | 0.01328 | -0.044 | -32.972
-8.5 | -0.414 | 0.01068 | -0.047 | -38.774
-8 | -0.579 | 0.0098 | -0.048 | -59.054
-7.5 | -0.59 | 0.00914 | -0.05 | -64.606
-7 | -0.565 | 0.00861 | -0.051 | -65.539
-6.5 | -0.523 | 0.00811 | -0.053 | -64.417
-6 | -0.471 | 0.00764 | -0.054 | -61.629
-5.5 | -0.413 | 0.00734 | -0.055 | -56.28
-5 | -0.351 | 0.00702 | -0.057 | -50.058
-4.5 | -0.286 | 0.00602 | -0.058 | -47.545
-4 | -0.219 | 0.00611 | -0.06 | -35.93
-3.5 | -0.151 | 0.0064 | -0.061 | -23.568
-3 | -0.081 | 0.0062 | -0.063 | -13.093
-2.5 | -0.011 | 0.00606 | -0.064 | -1.775
-2 | 0.06 | 0.0059 | -0.065 | 10.168
-1.5 | 0.131 | 0.00614 | -0.067 | 21.388
-1 | 0.202 | 0.00568 | -0.068 | 35.642
-0.5 | 0.274 | 0.00576 | -0.069 | 47.515
0 | 0.342 | 0.00588 | -0.07 | 58.233
0.5 | 0.412 | 0.00603 | -0.072 | 68.421
1 | 0.482 | 0.00621 | -0.073 | 77.633
1.5 | 0.552 | 0.00636 | -0.074 | 86.721
2 | 0.621 | 0.00644 | -0.076 | 96.483
2.5 | 0.687 | 0.00691 | -0.077 | 99.389
3 | 0.753 | 0.00844 | -0.078 | 89.306
3.5 | 0.819 | 0.00884 | -0.079 | 92.718
4 | 0.883 | 0.00927 | -0.08 | 95.275
4.5 | 0.946 | 0.00972 | -0.082 | 97.243
5 | 1.005 | 0.01018 | -0.083 | 98.75
5.5 | 1.059 | 0.01073 | -0.084 | 98.672
6 | 1.105 | 0.01126 | -0.085 | 98.149
6.5 | 1.141 | 0.01189 | -0.087 | 95.989
7 | 1.161 | 0.01261 | -0.088 | 92.034
7.5 | 1.152 | 0.01359 | -0.089 | 84.736
8 | 1.075 | 0.01484 | -0.09 | 72.398
8.5 | 0.736 | 0.01608 | -0.091 | 45.79
9 | 0.636 | 0.05849 | -0.047 | 10.873
9.5 | 0.802 | 0.01707 | -0.093 | 46.973
10 | 0.833 | 0.01852 | -0.094 | 44.987
10.5 | 0.862 | 0.0205 | -0.095 | 42.069
11 | 0.745 | 0.07572 | -0.049 | 9.836
11.5 | 0.929 | 0.02076 | -0.098 | 44.731
12 | 0.96 | 0.02232 | -0.099 | 42.983
12.5 | 0.987 | 0.02525 | -0.099 | 39.085
13 | 0.999 | 0.0323 | -0.098 | 30.926
13.5 | 1.051 | 0.02602 | -0.101 | 40.389
14 | 1.076 | 0.02956 | -0.102 | 36.396
14.5 | 1.093 | 0.03543 | -0.101 | 30.86
15 | 1.044 | 0.06713 | -0.09 | 15.547
15.5 | 0.993 | 0.12219 | -0.063 | 8.129
16 | 1.023 | 0.12658 | -0.066 | 8.08
16.5 | 1.055 | 0.12788 | -0.07 | 8.248
17 | 1.078 | 0.14134 | -0.069 | 7.624
17.5 | 1.103 | 0.14887 | -0.069 | 7.41
18 | 1.133 | 0.15365 | -0.071 | 7.371
18.5 | 1.163 | 0.15885 | -0.074 | 7.319
19 | 1.184 | 0.18878 | -0.072 | 6.271
19.5 | 1.212 | 0.1878 | -0.074 | 6.454
20 | 1.24 | 0.19344 | -0.076 | 6.412

## 136. Re 16M Mach 0.50 (2)
BIGFOIL.COM POLAR EXPORT
NACA66-316 a=0.8
NACA66-316 a=0.8 |  |  |  | Cl Max: | 1.2292 | at alpha= | 11 | deg
XFOIL ncrit=9 |  |  |  | L/D Max: | 167.251 | at alpha= | 1 | deg
Re: | 16000000 |  |  | Cd Min: | 0.13426 | at alpha= | 16 | deg
Mach: | 0.5 |  |  | Cl=0 at alpha= | -2.7 | deg
|  |  |  | @ Cl=0.1, Cd= | 0.0051071
|  |  |  | @ Cl=0.4, Cd= | 0.0029482
|  |  |  | @ Cl=0.6, Cd= | 0.0079774
alpha (deg) | Cl | Cd | Cm | Cl/Cd
-14 | -0.424 | 0.10282 | -0.103 | -4.1237
-13.5 | -0.4355 | 0.09179 | -0.1101 | -4.7445
-13 | -0.4486 | 0.08076 | -0.1171 | -5.5547
-12.5 | -0.4645 | 0.06771 | -0.1257 | -6.8601
-12 | -0.4889 | 0.05484 | -0.1355 | -8.915
-11.5 | -0.5224 | 0.04473 | -0.1411 | -11.679
-11 | -0.5586 | 0.03693 | -0.1415 | -15.1259
-10.5 | -0.597 | 0.03028 | -0.1382 | -19.716
-10 | -0.6358 | 0.0244 | -0.1317 | -26.0574
-9.5 | -0.6727 | 0.01891 | -0.1225 | -35.5738
-9 | -0.6843 | 0.01425 | -0.1133 | -48.0211
-8.5 | -0.6765 | 0.01085 | -0.1043 | -62.3502
-8 | -0.6507 | 0.0092 | -0.0961 | -70.7283
-7.5 | -0.6209 | 0.00828 | -0.0876 | -74.9879
-7 | -0.5674 | 0.00769 | -0.083 | -73.7841
-6.5 | -0.5061 | 0.00726 | -0.0802 | -69.7107
-6 | -0.4433 | 0.00687 | -0.0781 | -64.5269
-5.5 | -0.3781 | 0.00656 | -0.0767 | -57.6372
-5 | -0.3116 | 0.0063 | -0.076 | -49.4603
-4.5 | -0.2443 | 0.00607 | -0.0756 | -40.2471
-4 | -0.1769 | 0.00584 | -0.0756 | -30.2911
-3.5 | -0.1092 | 0.00562 | -0.0759 | -19.4306
-3 | -0.0408 | 0.00545 | -0.0764 | -7.4862
-2.5 | 0.0272 | 0.00527 | -0.0771 | 5.1613
-2 | 0.0955 | 0.00512 | -0.078 | 18.6523
-1.5 | 0.1619 | 0.00493 | -0.0786 | 32.8398
-1 | 0.2255 | 0.00448 | -0.0789 | 50.3348
-0.5 | 0.289 | 0.00397 | -0.0793 | 72.796
0 | 0.3503 | 0.00327 | -0.0795 | 107.1254
0.5 | 0.4167 | 0.00284 | -0.0804 | 146.7254
1 | 0.4867 | 0.00291 | -0.0817 | 167.2509
1.5 | 0.5316 | 0.00379 | -0.0782 | 140.2639
2 | 0.5569 | 0.00485 | -0.0707 | 114.8247
2.5 | 0.5555 | 0.00577 | -0.0577 | 96.2738
3 | 0.5698 | 0.00679 | -0.0484 | 83.9175
3.5 | 0.5955 | 0.0078 | -0.0416 | 76.3462
4 | 0.6234 | 0.0089 | -0.0354 | 70.0449
4.5 | 0.6637 | 0.00976 | -0.0313 | 68.002
5 | 0.7137 | 0.01038 | -0.0287 | 68.7572
5.5 | 0.763 | 0.01107 | -0.026 | 68.925
6 | 0.8127 | 0.01178 | -0.0232 | 68.9898
6.5 | 0.8628 | 0.01252 | -0.0204 | 68.9137
7 | 0.9111 | 0.01339 | -0.0172 | 68.0433
7.5 | 0.9618 | 0.01422 | -0.0142 | 67.6371
8 | 1.0097 | 0.01525 | -0.0107 | 66.2098
8.5 | 1.0574 | 0.01635 | -0.007 | 64.6728
9 | 1.1053 | 0.01755 | -0.0031 | 62.9801
9.5 | 1.152 | 0.0189 | 0.001 | 60.9524
10 | 1.1934 | 0.02057 | 0.0059 | 58.0165
10.5 | 1.2234 | 0.0229 | 0.012 | 53.4236
11 | 1.2292 | 0.02663 | 0.0196 | 46.1585
11.5 | 1.2196 | 0.03158 | 0.0272 | 38.6194
12 | 1.1944 | 0.03826 | 0.0338 | 31.218
12.5 | 1.162 | 0.04645 | 0.0381 | 25.0161
13 | 1.1279 | 0.05583 | 0.0396 | 20.2024
13.5 | 1.0932 | 0.06659 | 0.038 | 16.4169
14 | 1.0604 | 0.0787 | 0.0334 | 13.474
15 | 1.0049 | 0.10585 | 0.0173 | 9.4936
15.5 | 0.9853 | 0.11985 | 0.0078 | 8.2211
16 | 0.9668 | 0.13426 | -0.0018 | 7.201

## 137. Re 18M Mach 0.00 (1)
BIGFOIL.COM POLAR EXPORT
NACA66-316 a=0.8
NACA66-316 a=0.8 |  |  |  | Cl Max: | 1.392 | at alpha= | 12.5 | deg
JavaFoil+Calcfoil stall+Eppler ext transition |  |  |  | L/D Max: | 115.181 | at alpha= | 7.5 | deg
Re: | 18000000 |  |  | Cd Min: | 0.00524 | at alpha= | 1.5 | deg
Mach: | 0 |  |  | Cl=0 at alpha= | -2.4262 | deg
|  |  |  | @ Cl=0.1, Cd= | 0.0057629
|  |  |  | @ Cl=0.4, Cd= | 0.0055457
|  |  |  | @ Cl=0.6, Cd= | 0.0062976
alpha (deg) | Cl | Cd | Cm | Cl/Cd
-19.5 | -0.735 | 0.15694 | -0.008 | -4.685
-19 | -0.763 | 0.13469 | -0.01 | -5.664
-18.5 | -0.786 | 0.12512 | -0.011 | -6.285
-18 | -0.804 | 0.12157 | -0.012 | -6.616
-17.5 | -0.823 | 0.11049 | -0.013 | -7.45
-17 | -0.84 | 0.09757 | -0.015 | -8.611
-16.5 | -0.846 | 0.0945 | -0.015 | -8.948
-16 | -0.95 | 0.03067 | -0.022 | -30.995
-15.5 | -0.97 | 0.02344 | -0.023 | -41.371
-15 | -0.982 | 0.01895 | -0.025 | -51.826
-14.5 | -0.985 | 0.01668 | -0.026 | -59.061
-14 | -0.982 | 0.01535 | -0.027 | -64.013
-13.5 | -0.981 | 0.01322 | -0.029 | -74.2
-13 | -0.972 | 0.01213 | -0.03 | -80.064
-12.5 | -0.957 | 0.01131 | -0.031 | -84.555
-12 | -0.938 | 0.0106 | -0.032 | -88.456
-11.5 | -0.915 | 0.00989 | -0.034 | -92.479
-11 | -0.886 | 0.00952 | -0.035 | -93.12
-10.5 | -0.855 | 0.00911 | -0.036 | -93.773
-10 | -0.819 | 0.00871 | -0.037 | -94.096
-9.5 | -0.78 | 0.00837 | -0.039 | -93.242
-9 | -0.738 | 0.00804 | -0.04 | -91.825
-8.5 | -0.693 | 0.00728 | -0.041 | -95.224
-8 | -0.644 | 0.00763 | -0.042 | -84.492
-7.5 | -0.592 | 0.00738 | -0.044 | -80.292
-7 | -0.539 | 0.00706 | -0.045 | -76.281
-6.5 | -0.484 | 0.00684 | -0.046 | -70.741
-6 | -0.427 | 0.00664 | -0.047 | -64.325
-5.5 | -0.37 | 0.00642 | -0.048 | -57.612
-5 | -0.311 | 0.00621 | -0.049 | -50.075
-4.5 | -0.252 | 0.00605 | -0.051 | -41.624
-4 | -0.192 | 0.0059 | -0.052 | -32.497
-3.5 | -0.131 | 0.00578 | -0.053 | -22.734
-3 | -0.07 | 0.00565 | -0.054 | -12.468
-2.5 | -0.009 | 0.00606 | -0.055 | -1.539
-2 | 0.052 | 0.00615 | -0.057 | 8.463
-1.5 | 0.114 | 0.00565 | -0.058 | 20.125
-1 | 0.175 | 0.00571 | -0.059 | 30.684
-0.5 | 0.237 | 0.00571 | -0.06 | 41.513
0 | 0.299 | 0.00584 | -0.061 | 51.122
0.5 | 0.36 | 0.00569 | -0.063 | 63.273
1 | 0.421 | 0.00547 | -0.064 | 76.916
1.5 | 0.482 | 0.00524 | -0.065 | 91.865
2 | 0.542 | 0.00616 | -0.066 | 88.025
2.5 | 0.601 | 0.0063 | -0.067 | 95.321
3 | 0.66 | 0.00629 | -0.068 | 104.822
3.5 | 0.718 | 0.00737 | -0.069 | 97.381
4 | 0.776 | 0.00763 | -0.07 | 101.59
4.5 | 0.833 | 0.0079 | -0.071 | 105.364
5 | 0.889 | 0.00821 | -0.072 | 108.284
5.5 | 0.943 | 0.00852 | -0.074 | 110.709
6 | 0.996 | 0.00883 | -0.075 | 112.768
6.5 | 1.046 | 0.00917 | -0.076 | 114.019
7 | 1.094 | 0.00952 | -0.077 | 114.931
7.5 | 1.14 | 0.0099 | -0.078 | 115.181
8 | 1.183 | 0.01031 | -0.079 | 114.721
8.5 | 1.223 | 0.01073 | -0.08 | 114.005
9 | 1.26 | 0.01124 | -0.081 | 112.051
9.5 | 1.293 | 0.01168 | -0.082 | 110.733
10 | 1.323 | 0.01227 | -0.083 | 107.762
10.5 | 1.348 | 0.01281 | -0.084 | 105.274
11 | 1.37 | 0.01331 | -0.085 | 102.878
11.5 | 1.382 | 0.01401 | -0.086 | 98.676
12 | 1.39 | 0.01464 | -0.087 | 94.91
12.5 | 1.392 | 0.01543 | -0.087 | 90.223
13 | 1.39 | 0.01608 | -0.088 | 86.469
13.5 | 1.383 | 0.01703 | -0.089 | 81.217
14 | 1.371 | 0.01797 | -0.09 | 76.322
14.5 | 1.356 | 0.01888 | -0.091 | 71.794
15 | 1.336 | 0.01987 | -0.092 | 67.256
15.5 | 1.313 | 0.02111 | -0.092 | 62.195
16 | 1.284 | 0.02331 | -0.093 | 55.087
16.5 | 1.253 | 0.02544 | -0.093 | 49.243
17 | 1.219 | 0.0277 | -0.094 | 44.024
17.5 | 1.183 | 0.02976 | -0.094 | 39.749

## 138. Re 18M Mach 0.00 (2)
BIGFOIL.COM POLAR EXPORT
NACA66-316 a=0.8
NACA66-316 a=0.8 |  |  |  | Cl Max: | 1.7674 | at alpha= | 20 | deg
XFOIL ncrit=9 |  |  |  | L/D Max: | 115.987 | at alpha= | 0.5 | deg
Re: | 18000000 |  |  | Cd Min: | 0.03816 | at alpha= | 20 | deg
Mach: | 0 |  |  | Cl=0 at alpha= | -2.5976 | deg
|  |  |  | @ Cl=0.1, Cd= | 0.0046846
|  |  |  | @ Cl=0.4, Cd= | 0.0037431
|  |  |  | @ Cl=0.6, Cd= | 0.006207
alpha (deg) | Cl | Cd | Cm | Cl/Cd
-20 | -1.5369 | 0.02316 | -0.0912 | -66.3601
-19.5 | -1.5134 | 0.02162 | -0.0895 | -70
-19 | -1.489 | 0.02013 | -0.0876 | -73.9692
-18.5 | -1.4626 | 0.01885 | -0.0857 | -77.5915
-18 | -1.4341 | 0.01768 | -0.0838 | -81.1143
-17.5 | -1.4049 | 0.0166 | -0.0818 | -84.6325
-17 | -1.3747 | 0.0156 | -0.0797 | -88.1218
-16.5 | -1.3426 | 0.01475 | -0.0777 | -91.0237
-16 | -1.3111 | 0.01385 | -0.0754 | -94.6643
-15.5 | -1.2796 | 0.01301 | -0.0729 | -98.3551
-15 | -1.2473 | 0.01223 | -0.0704 | -101.9869
-14.5 | -1.2144 | 0.01153 | -0.0677 | -105.3252
-14 | -1.1788 | 0.01097 | -0.0653 | -107.4567
-13.5 | -1.1436 | 0.01048 | -0.0625 | -109.1221
-13 | -1.1103 | 0.01004 | -0.0591 | -110.5876
-12.5 | -1.0704 | 0.0097 | -0.0569 | -110.3505
-11.5 | -0.9759 | 0.009 | -0.0553 | -108.4333
-11 | -0.9266 | 0.00867 | -0.0548 | -106.8743
-10.5 | -0.877 | 0.00833 | -0.0543 | -105.2821
-10 | -0.8266 | 0.00797 | -0.054 | -103.7139
-9.5 | -0.7749 | 0.00763 | -0.054 | -101.5596
-9 | -0.7217 | 0.00736 | -0.0541 | -98.0571
-8.5 | -0.6677 | 0.00713 | -0.0544 | -93.6466
-8 | -0.6132 | 0.0069 | -0.0548 | -88.8696
-7.5 | -0.5583 | 0.00668 | -0.0552 | -83.5778
-7 | -0.503 | 0.00644 | -0.0557 | -78.1056
-6.5 | -0.4475 | 0.0062 | -0.0563 | -72.1774
-6 | -0.391 | 0.006 | -0.057 | -65.1667
-5.5 | -0.3341 | 0.00583 | -0.0578 | -57.307
-5 | -0.277 | 0.00566 | -0.0586 | -48.9399
-4.5 | -0.22 | 0.00549 | -0.0594 | -40.0729
-4 | -0.1625 | 0.00535 | -0.0603 | -30.3738
-3.5 | -0.1046 | 0.00522 | -0.0612 | -20.0383
-3 | -0.0466 | 0.00506 | -0.0622 | -9.2095
-2.5 | 0.0113 | 0.00495 | -0.0632 | 2.2828
-2 | 0.0693 | 0.00483 | -0.0641 | 14.3478
-1.5 | 0.1263 | 0.00456 | -0.065 | 27.6974
-1 | 0.1829 | 0.0043 | -0.0657 | 42.5349
-0.5 | 0.2389 | 0.00395 | -0.0665 | 60.481
0 | 0.2949 | 0.00366 | -0.0672 | 80.5738
0.5 | 0.3468 | 0.00299 | -0.0674 | 115.9866
1 | 0.3941 | 0.00363 | -0.0665 | 108.5675
1.5 | 0.4374 | 0.00446 | -0.0647 | 98.0717
2 | 0.4837 | 0.00503 | -0.0635 | 96.163
2.5 | 0.5317 | 0.00546 | -0.0625 | 97.381
3 | 0.5754 | 0.00601 | -0.0607 | 95.7404
3.5 | 0.6216 | 0.00638 | -0.0593 | 97.4295
4 | 0.6643 | 0.00681 | -0.0572 | 97.5477
4.5 | 0.7078 | 0.00706 | -0.0552 | 100.255
5 | 0.7447 | 0.00734 | -0.0518 | 101.4578
5.5 | 0.7857 | 0.00765 | -0.0494 | 102.7059
6 | 0.8268 | 0.00799 | -0.0472 | 103.4793
6.5 | 0.8697 | 0.00832 | -0.0454 | 104.5312
7 | 0.9119 | 0.0087 | -0.0435 | 104.8161
7.5 | 0.9525 | 0.00915 | -0.0414 | 104.0984
8 | 0.9945 | 0.00957 | -0.0397 | 103.9185
8.5 | 1.0356 | 0.01005 | -0.0378 | 103.0448
9 | 1.0744 | 0.01061 | -0.0357 | 101.263
9.5 | 1.1156 | 0.01111 | -0.034 | 100.414
10 | 1.1548 | 0.01168 | -0.0321 | 98.8699
10.5 | 1.1952 | 0.01225 | -0.0304 | 97.5673
11.5 | 1.2688 | 0.01371 | -0.0262 | 92.5456
12 | 1.3053 | 0.01446 | -0.0242 | 90.2697
12.5 | 1.3429 | 0.01521 | -0.0224 | 88.2906
13 | 1.3784 | 0.01605 | -0.0204 | 85.8816
13.5 | 1.414 | 0.01692 | -0.0186 | 83.5697
14 | 1.4484 | 0.01788 | -0.0167 | 81.0067
14.5 | 1.4807 | 0.01896 | -0.0146 | 78.096
15 | 1.5122 | 0.02015 | -0.0126 | 75.0471
15.5 | 1.5408 | 0.02152 | -0.0104 | 71.5985
16 | 1.573 | 0.02273 | -0.0087 | 69.2037
16.5 | 1.6022 | 0.02414 | -0.0068 | 66.3712
17 | 1.6308 | 0.02565 | -0.005 | 63.5789
17.5 | 1.6596 | 0.02717 | -0.0034 | 61.0821
18 | 1.6846 | 0.02898 | -0.0015 | 58.1297
18.5 | 1.7078 | 0.03092 | 0.0004 | 55.2329
19 | 1.7317 | 0.03297 | 0.0016 | 52.5235
19.5 | 1.7508 | 0.03541 | 0.0034 | 49.4437
20 | 1.7674 | 0.03816 | 0.0051 | 46.3155

## 139. Re 18M Mach 0.10 (1)
BIGFOIL.COM POLAR EXPORT
NACA66-316 a=0.8
NACA66-316 a=0.8 |  |  |  | Cl Max: | 1.381 | at alpha= | 12 | deg
JavaFoil+Calcfoil stall+Eppler ext transition |  |  |  | L/D Max: | 114.47 | at alpha= | 7.5 | deg
Re: | 18000000 |  |  | Cd Min: | 0.00526 | at alpha= | 1.5 | deg
Mach: | 0.1 |  |  | Cl=0 at alpha= | -2.4262 | deg
|  |  |  | @ Cl=0.1, Cd= | 0.0057707
|  |  |  | @ Cl=0.4, Cd= | 0.0055643
|  |  |  | @ Cl=0.6, Cd= | 0.0063028
alpha (deg) | Cl | Cd | Cm | Cl/Cd
-18.5 | -0.74 | 0.13187 | -0.011 | -5.613
-18 | -0.759 | 0.13683 | -0.01 | -5.543
-17.5 | -0.784 | 0.11629 | -0.013 | -6.745
-17 | -0.798 | 0.10855 | -0.014 | -7.356
-16.5 | -0.815 | 0.09744 | -0.015 | -8.36
-16 | -0.877 | 0.05296 | -0.02 | -16.565
-15.5 | -0.929 | 0.02979 | -0.023 | -31.176
-15 | -0.954 | 0.02095 | -0.025 | -45.567
-14.5 | -0.962 | 0.01799 | -0.026 | -53.511
-14 | -0.963 | 0.01629 | -0.027 | -59.141
-13.5 | -0.967 | 0.01372 | -0.029 | -70.453
-13 | -0.96 | 0.01254 | -0.03 | -76.511
-12.5 | -0.948 | 0.01153 | -0.031 | -82.219
-12 | -0.931 | 0.01082 | -0.033 | -86.059
-11.5 | -0.91 | 0.01002 | -0.034 | -90.806
-11 | -0.884 | 0.00966 | -0.035 | -91.437
-10.5 | -0.853 | 0.00921 | -0.036 | -92.671
-10 | -0.819 | 0.00878 | -0.038 | -93.239
-9.5 | -0.781 | 0.00844 | -0.039 | -92.528
-9 | -0.739 | 0.0081 | -0.04 | -91.294
-8.5 | -0.694 | 0.00691 | -0.041 | -100.533
-8 | -0.646 | 0.00774 | -0.043 | -83.546
-7.5 | -0.594 | 0.00739 | -0.044 | -80.441
-7 | -0.541 | 0.00716 | -0.045 | -75.541
-6.5 | -0.486 | 0.00694 | -0.046 | -69.935
-6 | -0.429 | 0.00662 | -0.047 | -64.776
-5.5 | -0.371 | 0.0064 | -0.049 | -58.033
-5 | -0.313 | 0.00622 | -0.05 | -50.28
-4.5 | -0.253 | 0.00603 | -0.051 | -41.951
-4 | -0.193 | 0.00588 | -0.052 | -32.761
-3.5 | -0.132 | 0.00576 | -0.053 | -22.927
-3 | -0.071 | 0.00563 | -0.055 | -12.577
-2.5 | -0.009 | 0.00606 | -0.056 | -1.549
-2 | 0.052 | 0.00615 | -0.057 | 8.506
-1.5 | 0.114 | 0.00566 | -0.058 | 20.203
-1 | 0.176 | 0.00568 | -0.059 | 31.044
-0.5 | 0.238 | 0.00578 | -0.061 | 41.21
0 | 0.3 | 0.00588 | -0.062 | 51.068
0.5 | 0.362 | 0.00572 | -0.063 | 63.257
1 | 0.423 | 0.00547 | -0.064 | 77.258
1.5 | 0.484 | 0.00526 | -0.065 | 92.011
2 | 0.545 | 0.00617 | -0.066 | 88.312
2.5 | 0.603 | 0.00631 | -0.067 | 95.629
3 | 0.663 | 0.00631 | -0.068 | 105.003
3.5 | 0.721 | 0.00743 | -0.069 | 97.091
4 | 0.779 | 0.0077 | -0.071 | 101.229
4.5 | 0.837 | 0.00796 | -0.072 | 105.043
5 | 0.893 | 0.00827 | -0.073 | 107.916
5.5 | 0.947 | 0.00857 | -0.074 | 110.487
6 | 1 | 0.0089 | -0.075 | 112.286
6.5 | 1.05 | 0.00924 | -0.076 | 113.646
7 | 1.098 | 0.00961 | -0.077 | 114.306
7.5 | 1.144 | 0.00999 | -0.078 | 114.47
8 | 1.186 | 0.01039 | -0.079 | 114.137
8.5 | 1.226 | 0.01086 | -0.08 | 112.888
9 | 1.262 | 0.01135 | -0.081 | 111.211
9.5 | 1.294 | 0.01183 | -0.082 | 109.361
10 | 1.322 | 0.01235 | -0.083 | 107.066
10.5 | 1.346 | 0.01303 | -0.084 | 103.352
11 | 1.366 | 0.01349 | -0.085 | 101.245
11.5 | 1.376 | 0.01419 | -0.086 | 96.969
12 | 1.381 | 0.01485 | -0.087 | 93.007
12.5 | 1.38 | 0.01568 | -0.088 | 88.026
13 | 1.374 | 0.01641 | -0.089 | 83.771
13.5 | 1.363 | 0.01736 | -0.09 | 78.544
14 | 1.348 | 0.01833 | -0.09 | 73.507
14.5 | 1.327 | 0.01931 | -0.091 | 68.713
15 | 1.303 | 0.02023 | -0.092 | 64.402
15.5 | 1.274 | 0.02187 | -0.093 | 58.256
16 | 1.24 | 0.02415 | -0.093 | 51.35
16.5 | 1.202 | 0.02692 | -0.093 | 44.644
17 | 1.161 | 0.03008 | -0.093 | 38.605

## 140. Re 18M Mach 0.10 (2)
BIGFOIL.COM POLAR EXPORT
NACA66-316 a=0.8
NACA66-316 a=0.8 |  |  |  | Cl Max: | 1.7683 | at alpha= | 20 | deg
XFOIL ncrit=9 |  |  |  | L/D Max: | 117.939 | at alpha= | 0.5 | deg
Re: | 18000000 |  |  | Cd Min: | 0.04006 | at alpha= | 20 | deg
Mach: | 0.1 |  |  | Cl=0 at alpha= | -2.6003 | deg
|  |  |  | @ Cl=0.1, Cd= | 0.0046989
|  |  |  | @ Cl=0.4, Cd= | 0.0036833
|  |  |  | @ Cl=0.6, Cd= | 0.00621
alpha (deg) | Cl | Cd | Cm | Cl/Cd
-20 | -1.5367 | 0.02465 | -0.0964 | -62.3408
-19.5 | -1.5139 | 0.02289 | -0.0946 | -66.1381
-19 | -1.4907 | 0.02123 | -0.0926 | -70.2167
-18.5 | -1.465 | 0.01979 | -0.0905 | -74.0273
-18 | -1.4371 | 0.01851 | -0.0884 | -77.6391
-17 | -1.3783 | 0.01622 | -0.0839 | -84.9753
-16.5 | -1.3452 | 0.01533 | -0.0818 | -87.7495
-16 | -1.3136 | 0.01437 | -0.0794 | -91.4127
-15.5 | -1.2824 | 0.01345 | -0.0767 | -95.3457
-15 | -1.2499 | 0.01261 | -0.074 | -99.1197
-14.5 | -1.2168 | 0.01185 | -0.0712 | -102.6835
-14 | -1.1813 | 0.01122 | -0.0686 | -105.2852
-13.5 | -1.1455 | 0.01068 | -0.0658 | -107.2566
-13 | -1.1105 | 0.01018 | -0.0626 | -109.0864
-12.5 | -1.0757 | 0.00982 | -0.0591 | -109.5418
-12 | -1.0296 | 0.00946 | -0.0579 | -108.8372
-11.5 | -0.9815 | 0.0091 | -0.057 | -107.8571
-10.5 | -0.8819 | 0.00841 | -0.0557 | -104.8633
-10 | -0.8313 | 0.00804 | -0.0553 | -103.3955
-9.5 | -0.7794 | 0.0077 | -0.055 | -101.2208
-9 | -0.7261 | 0.00741 | -0.0551 | -97.9892
-8.5 | -0.6717 | 0.00716 | -0.0553 | -93.8128
-8 | -0.6168 | 0.00693 | -0.0556 | -89.0043
-7.5 | -0.5614 | 0.00671 | -0.056 | -83.6662
-7 | -0.5058 | 0.00647 | -0.0564 | -78.1762
-6.5 | -0.45 | 0.00622 | -0.0569 | -72.3473
-5 | -0.2784 | 0.00568 | -0.0591 | -49.0141
-4.5 | -0.221 | 0.0055 | -0.0598 | -40.1818
-4 | -0.1632 | 0.00536 | -0.0607 | -30.4478
-3.5 | -0.1049 | 0.00523 | -0.0617 | -20.0574
-3 | -0.0466 | 0.00507 | -0.0626 | -9.1913
-2.5 | 0.0117 | 0.00496 | -0.0636 | 2.3589
-2 | 0.07 | 0.00484 | -0.0645 | 14.4628
-1.5 | 0.1274 | 0.00457 | -0.0654 | 27.8775
-1 | 0.1842 | 0.0043 | -0.0661 | 42.8372
-0.5 | 0.2405 | 0.00395 | -0.0669 | 60.8861
0 | 0.2967 | 0.00365 | -0.0676 | 81.2877
0.5 | 0.3491 | 0.00296 | -0.0679 | 117.9392
1 | 0.3967 | 0.00362 | -0.0669 | 109.5856
1.5 | 0.44 | 0.00445 | -0.0651 | 98.8764
2 | 0.486 | 0.00503 | -0.0637 | 96.6203
2.5 | 0.5339 | 0.00546 | -0.0627 | 97.7839
3 | 0.5771 | 0.00602 | -0.0606 | 95.8638
3.5 | 0.6229 | 0.0064 | -0.0591 | 97.3281
4 | 0.665 | 0.00684 | -0.0568 | 97.2222
4.5 | 0.7037 | 0.00708 | -0.0537 | 99.3927
5 | 0.7427 | 0.00739 | -0.0507 | 100.5007
5.5 | 0.7847 | 0.00771 | -0.0485 | 101.7769
6 | 0.8264 | 0.00807 | -0.0463 | 102.404
6.5 | 0.8693 | 0.00841 | -0.0444 | 103.365
7 | 0.9114 | 0.00881 | -0.0425 | 103.4506
7.5 | 0.9534 | 0.00925 | -0.0405 | 103.0703
8 | 0.995 | 0.0097 | -0.0386 | 102.5773
8.5 | 1.036 | 0.01021 | -0.0367 | 101.4691
9 | 1.0758 | 0.01077 | -0.0346 | 99.8886
9.5 | 1.1162 | 0.01131 | -0.0326 | 98.6914
10 | 1.157 | 0.01187 | -0.0309 | 97.4726
10.5 | 1.1961 | 0.0125 | -0.0289 | 95.688
11.5 | 1.27 | 0.01402 | -0.0245 | 90.5849
12 | 1.3088 | 0.01473 | -0.0227 | 88.8527
12.5 | 1.345 | 0.01557 | -0.0206 | 86.3841
13 | 1.3825 | 0.01638 | -0.0188 | 84.4017
13.5 | 1.4168 | 0.01735 | -0.0166 | 81.6599
14 | 1.4527 | 0.01832 | -0.0148 | 79.2959
14.5 | 1.484 | 0.01951 | -0.0125 | 76.0636
15 | 1.5145 | 0.02081 | -0.0102 | 72.7775
15.5 | 1.5461 | 0.0221 | -0.0082 | 69.9593
16 | 1.5762 | 0.02349 | -0.0061 | 67.1009
16.5 | 1.6074 | 0.02489 | -0.0043 | 64.5802
17 | 1.6359 | 0.02649 | -0.0024 | 61.7554
17.5 | 1.6623 | 0.02826 | -0.0004 | 58.8217
18 | 1.689 | 0.03008 | 0.0014 | 56.1503
18.5 | 1.7099 | 0.03231 | 0.0035 | 52.9217
19 | 1.7305 | 0.03471 | 0.0051 | 49.8559
19.5 | 1.7495 | 0.03733 | 0.0069 | 46.8658
20 | 1.7683 | 0.04006 | 0.0084 | 44.1413

## 141. Re 18M Mach 0.25 (1)
BIGFOIL.COM POLAR EXPORT
NACA66-316 a=0.8
NACA66-316 a=0.8 |  |  |  | Cl Max: | 1.329 | at alpha= | 11 | deg
JavaFoil+Calcfoil stall+Eppler ext transition |  |  |  | L/D Max: | 111.431 | at alpha= | 7 | deg
Re: | 18000000 |  |  | Cd Min: | 0.00524 | at alpha= | 1 | deg
Mach: | 0.25 |  |  | Cl=0 at alpha= | -2.4219 | deg
|  |  |  | @ Cl=0.1, Cd= | 0.0058838
|  |  |  | @ Cl=0.4, Cd= | 0.0053911
|  |  |  | @ Cl=0.6, Cd= | 0.006382
alpha (deg) | Cl | Cd | Cm | Cl/Cd
-17 | -0.509 | 0.14146 | -0.011 | -3.598
-16.5 | -0.551 | 0.13118 | -0.011 | -4.198
-16 | -0.59 | 0.11443 | -0.013 | -5.159
-15.5 | -0.625 | 0.10741 | -0.013 | -5.816
-15 | -0.657 | 0.0986 | -0.015 | -6.663
-14.5 | -0.681 | 0.09469 | -0.015 | -7.192
-14 | -0.704 | 0.08684 | -0.017 | -8.103
-13.5 | -0.724 | 0.07738 | -0.019 | -9.359
-13 | -0.854 | 0.01698 | -0.03 | -50.299
-12.5 | -0.869 | 0.01402 | -0.032 | -62.018
-12 | -0.874 | 0.01231 | -0.033 | -70.997
-11.5 | -0.871 | 0.01091 | -0.035 | -79.821
-11 | -0.858 | 0.01026 | -0.036 | -83.617
-10.5 | -0.837 | 0.00977 | -0.037 | -85.684
-10 | -0.811 | 0.00927 | -0.038 | -87.458
-9.5 | -0.779 | 0.00887 | -0.04 | -87.875
-9 | -0.742 | 0.00847 | -0.041 | -87.62
-8.5 | -0.701 | 0.00811 | -0.042 | -86.405
-8 | -0.654 | 0.0069 | -0.044 | -94.779
-7.5 | -0.604 | 0.00707 | -0.045 | -85.44
-7 | -0.552 | 0.00734 | -0.046 | -75.111
-6.5 | -0.496 | 0.00713 | -0.047 | -69.559
-6 | -0.439 | 0.00688 | -0.049 | -63.812
-5.5 | -0.38 | 0.00656 | -0.05 | -58
-5 | -0.32 | 0.00634 | -0.051 | -50.539
-4.5 | -0.26 | 0.00616 | -0.052 | -42.155
-4 | -0.198 | 0.00598 | -0.054 | -33.094
-3.5 | -0.136 | 0.00586 | -0.055 | -23.118
-3 | -0.073 | 0.00574 | -0.056 | -12.688
-2.5 | -0.01 | 0.00606 | -0.057 | -1.59
-2 | 0.054 | 0.0062 | -0.059 | 8.663
-1.5 | 0.118 | 0.00576 | -0.06 | 20.414
-1 | 0.181 | 0.00578 | -0.061 | 31.315
-0.5 | 0.245 | 0.00582 | -0.062 | 42.055
0 | 0.308 | 0.00571 | -0.063 | 53.904
0.5 | 0.371 | 0.00552 | -0.065 | 67.15
1 | 0.434 | 0.00524 | -0.066 | 82.854
1.5 | 0.496 | 0.00609 | -0.067 | 81.535
2 | 0.559 | 0.0063 | -0.068 | 88.692
2.5 | 0.619 | 0.00642 | -0.069 | 96.481
3 | 0.68 | 0.00647 | -0.07 | 105.094
3.5 | 0.739 | 0.00764 | -0.071 | 96.825
4 | 0.799 | 0.00792 | -0.072 | 100.838
4.5 | 0.857 | 0.00823 | -0.074 | 104.172
5 | 0.915 | 0.00854 | -0.075 | 107.083
5.5 | 0.97 | 0.00888 | -0.076 | 109.123
6 | 1.022 | 0.00924 | -0.077 | 110.581
6.5 | 1.072 | 0.00965 | -0.078 | 111.103
7 | 1.119 | 0.01004 | -0.079 | 111.431
7.5 | 1.163 | 0.01045 | -0.08 | 111.233
8 | 1.202 | 0.01095 | -0.081 | 109.783
8.5 | 1.237 | 0.01142 | -0.082 | 108.357
9 | 1.268 | 0.012 | -0.083 | 105.657
9.5 | 1.292 | 0.01259 | -0.084 | 102.636
10 | 1.311 | 0.01322 | -0.085 | 99.152
10.5 | 1.323 | 0.01402 | -0.086 | 94.371
11 | 1.329 | 0.01466 | -0.087 | 90.621
11.5 | 1.32 | 0.01544 | -0.088 | 85.475
12 | 1.302 | 0.01626 | -0.089 | 80.055
12.5 | 1.274 | 0.01726 | -0.09 | 73.854
13 | 1.238 | 0.01844 | -0.091 | 67.148
13.5 | 1.193 | 0.01974 | -0.092 | 60.417
14 | 1.139 | 0.02121 | -0.092 | 53.694
14.5 | 1.077 | 0.0232 | -0.093 | 46.399
15 | 0.888 | 0.0763 | -0.073 | 11.639
15.5 | 0.804 | 0.09665 | -0.065 | 8.323
16 | 0.726 | 0.11547 | -0.055 | 6.291

## 142. Re 18M Mach 0.25 (2)
BIGFOIL.COM POLAR EXPORT
NACA66-316 a=0.8
NACA66-316 a=0.8 |  |  |  | Cl Max: | 1.7515 | at alpha= | 20 | deg
XFOIL ncrit=9 |  |  |  | L/D Max: | 125.087 | at alpha= | 0.5 | deg
Re: | 18000000 |  |  | Cd Min: | 0.05369 | at alpha= | 20 | deg
Mach: | 0.25 |  |  | Cl=0 at alpha= | -2.6161 | deg
|  |  |  | @ Cl=0.1, Cd= | 0.0047614
|  |  |  | @ Cl=0.4, Cd= | 0.0035359
|  |  |  | @ Cl=0.6, Cd= | 0.0062621
alpha (deg) | Cl | Cd | Cm | Cl/Cd
-20 | -1.4586 | 0.04024 | -0.1228 | -36.2475
-19.5 | -1.4536 | 0.03577 | -0.1221 | -40.6374
-19 | -1.4496 | 0.03162 | -0.1204 | -45.8444
-18.5 | -1.4413 | 0.0281 | -0.1179 | -51.2918
-18 | -1.4175 | 0.02582 | -0.1154 | -54.8993
-17.5 | -1.4032 | 0.02315 | -0.112 | -60.6134
-17 | -1.3781 | 0.02124 | -0.1088 | -64.8823
-16.5 | -1.3524 | 0.01947 | -0.1053 | -69.4607
-16 | -1.3211 | 0.01804 | -0.102 | -73.2317
-15.5 | -1.2959 | 0.0164 | -0.098 | -79.0183
-15 | -1.2649 | 0.01508 | -0.0943 | -83.8793
-14.5 | -1.2314 | 0.01394 | -0.0906 | -88.3357
-14 | -1.1955 | 0.01296 | -0.0871 | -92.2454
-13.5 | -1.1586 | 0.01209 | -0.0835 | -95.8313
-13 | -1.1197 | 0.01134 | -0.0801 | -98.739
-12.5 | -1.0801 | 0.01071 | -0.0766 | -100.8497
-12 | -1.0414 | 0.01012 | -0.0729 | -102.9051
-11.5 | -1.0045 | 0.00964 | -0.0685 | -104.2012
-11 | -0.9592 | 0.00926 | -0.0658 | -103.5853
-10 | -0.8556 | 0.00849 | -0.0628 | -100.7774
-9.5 | -0.803 | 0.00807 | -0.0616 | -99.5043
-9 | -0.7487 | 0.00771 | -0.0608 | -97.1077
-8.5 | -0.6932 | 0.0074 | -0.0603 | -93.6757
-8 | -0.6364 | 0.00713 | -0.06 | -89.2567
-7 | -0.5208 | 0.00663 | -0.0602 | -78.552
-6.5 | -0.463 | 0.00635 | -0.0603 | -72.9134
-6 | -0.4046 | 0.00612 | -0.0606 | -66.1111
-5.5 | -0.3454 | 0.00593 | -0.0611 | -58.2462
-5 | -0.2859 | 0.00576 | -0.0618 | -49.6354
-4.5 | -0.2264 | 0.00558 | -0.0624 | -40.5735
-4 | -0.1668 | 0.00542 | -0.0632 | -30.7749
-3.5 | -0.1065 | 0.00527 | -0.0641 | -20.2087
-3 | -0.0463 | 0.00511 | -0.065 | -9.0607
-2.5 | 0.014 | 0.00499 | -0.0659 | 2.8056
-2 | 0.074 | 0.00488 | -0.0669 | 15.1639
-1.5 | 0.1332 | 0.00461 | -0.0677 | 28.8937
-1 | 0.1918 | 0.00431 | -0.0685 | 44.5012
-0.5 | 0.2494 | 0.00396 | -0.0691 | 62.9798
0 | 0.3071 | 0.00363 | -0.0699 | 84.6006
0.5 | 0.3615 | 0.00289 | -0.0702 | 125.0865
1.5 | 0.4533 | 0.00443 | -0.0669 | 102.3251
2 | 0.4979 | 0.00506 | -0.0648 | 98.3992
2.5 | 0.5451 | 0.00551 | -0.0633 | 98.9292
3 | 0.5852 | 0.00611 | -0.0602 | 95.7774
3.5 | 0.6251 | 0.00652 | -0.057 | 95.8742
4 | 0.6505 | 0.00701 | -0.0508 | 92.796
4.5 | 0.6923 | 0.00739 | -0.0481 | 93.6806
5 | 0.7359 | 0.00775 | -0.0458 | 94.9548
5.5 | 0.7804 | 0.00813 | -0.0437 | 95.9902
6 | 0.824 | 0.00854 | -0.0415 | 96.4871
6.5 | 0.8685 | 0.00896 | -0.0395 | 96.9308
7 | 0.9122 | 0.00943 | -0.0374 | 96.7338
7.5 | 0.955 | 0.00995 | -0.0351 | 95.9799
8 | 0.999 | 0.01047 | -0.0331 | 95.4155
8.5 | 1.0398 | 0.01111 | -0.0306 | 93.5914
9 | 1.0819 | 0.01174 | -0.0283 | 92.155
9.5 | 1.1248 | 0.01236 | -0.0262 | 91.0032
10 | 1.1651 | 0.01309 | -0.0238 | 89.0069
10.5 | 1.2068 | 0.01381 | -0.0215 | 87.386
11 | 1.2437 | 0.01476 | -0.0186 | 84.2615
11.5 | 1.285 | 0.01558 | -0.0164 | 82.4775
12 | 1.3229 | 0.01654 | -0.0138 | 79.9819
12.5 | 1.3627 | 0.0175 | -0.0114 | 77.8686
13 | 1.3992 | 0.01865 | -0.0088 | 75.0241
13.5 | 1.4345 | 0.0199 | -0.006 | 72.0854
14 | 1.4697 | 0.02124 | -0.0033 | 69.1949
14.5 | 1.5015 | 0.02281 | -0.0004 | 65.8264
15 | 1.5363 | 0.02429 | 0.0021 | 63.2483
15.5 | 1.5692 | 0.02595 | 0.0047 | 60.4701
16 | 1.5984 | 0.02789 | 0.0075 | 57.3109
16.5 | 1.6275 | 0.02994 | 0.0101 | 54.3587
17 | 1.6521 | 0.03238 | 0.0129 | 51.0222
17.5 | 1.6764 | 0.03497 | 0.0155 | 47.9382
18 | 1.6984 | 0.03785 | 0.018 | 44.8719
18.5 | 1.7179 | 0.04104 | 0.0203 | 41.8592
19 | 1.7357 | 0.0444 | 0.0222 | 39.0923
19.5 | 1.749 | 0.04844 | 0.0241 | 36.1065
20 | 1.7515 | 0.05369 | 0.0256 | 32.6225

## 143. Re 18M Mach 0.50 (1)
BIGFOIL.COM POLAR EXPORT
NACA66-316 a=0.8
NACA66-316 a=0.8 |  |  |  | Cl Max: | 1.239 | at alpha= | 20 | deg
JavaFoil+Calcfoil stall+Eppler ext transition |  |  |  | L/D Max: | 100.891 | at alpha= | 5.5 | deg
Re: | 18000000 |  |  | Cd Min: | 0.00594 | at alpha= | -1 | deg
Mach: | 0.5 |  |  | Cl=0 at alpha= | -2.4225 | deg
|  |  |  | @ Cl=0.1, Cd= | 0.0062763
|  |  |  | @ Cl=0.4, Cd= | 0.006246
|  |  |  | @ Cl=0.6, Cd= | 0.0067589
alpha (deg) | Cl | Cd | Cm | Cl/Cd
-20 | -0.981 | 0.17504 | -0.011 | -5.605
-19.5 | -0.953 | 0.16929 | -0.011 | -5.63
-19 | -0.925 | 0.16908 | -0.012 | -5.469
-18.5 | -0.899 | 0.1531 | -0.013 | -5.872
-18 | -0.87 | 0.1487 | -0.013 | -5.853
-17.5 | -0.843 | 0.14097 | -0.014 | -5.979
-17 | -0.814 | 0.13399 | -0.014 | -6.078
-16.5 | -0.787 | 0.1269 | -0.015 | -6.206
-16 | -0.761 | 0.11768 | -0.016 | -6.468
-15.5 | -0.736 | 0.10379 | -0.018 | -7.096
-15 | -0.716 | 0.08947 | -0.02 | -8.007
-14.5 | -0.771 | 0.0312 | -0.029 | -24.727
-14 | -0.757 | 0.02262 | -0.031 | -33.473
-13.5 | -0.621 | 0.09176 | -0.019 | -6.767
-13 | -0.596 | 0.0824 | -0.021 | -7.231
-12.5 | -0.573 | 0.07283 | -0.023 | -7.865
-12 | -0.632 | 0.0184 | -0.036 | -34.331
-11.5 | -0.608 | 0.0148 | -0.038 | -41.06
-11 | -0.579 | 0.0131 | -0.04 | -44.172
-10.5 | -0.547 | 0.01202 | -0.041 | -45.534
-10 | -0.424 | 0.0665 | -0.021 | -6.373
-9.5 | -0.398 | 0.05762 | -0.024 | -6.902
-9 | -0.442 | 0.01207 | -0.045 | -36.647
-8.5 | -0.414 | 0.01044 | -0.047 | -39.704
-8 | -0.579 | 0.00958 | -0.048 | -60.461
-7.5 | -0.591 | 0.00894 | -0.05 | -66.062
-7 | -0.565 | 0.00843 | -0.051 | -66.997
-6.5 | -0.523 | 0.00794 | -0.053 | -65.871
-6 | -0.471 | 0.00749 | -0.054 | -62.889
-5.5 | -0.413 | 0.0072 | -0.055 | -57.433
-5 | -0.352 | 0.00613 | -0.057 | -57.367
-4.5 | -0.287 | 0.00625 | -0.058 | -45.896
-4 | -0.22 | 0.00656 | -0.06 | -33.49
-3.5 | -0.151 | 0.00629 | -0.061 | -23.984
-3 | -0.081 | 0.0061 | -0.063 | -13.29
-2.5 | -0.011 | 0.00595 | -0.064 | -1.807
-2 | 0.06 | 0.00662 | -0.065 | 9.074
-1.5 | 0.131 | 0.00601 | -0.067 | 21.841
-1 | 0.202 | 0.00594 | -0.068 | 34.101
-0.5 | 0.274 | 0.00594 | -0.069 | 46.035
0 | 0.342 | 0.00613 | -0.07 | 55.869
0.5 | 0.412 | 0.00627 | -0.072 | 65.806
1 | 0.482 | 0.0064 | -0.073 | 75.32
1.5 | 0.552 | 0.00656 | -0.074 | 84.131
2 | 0.622 | 0.00685 | -0.076 | 90.711
2.5 | 0.687 | 0.0069 | -0.077 | 99.566
3 | 0.754 | 0.00831 | -0.078 | 90.702
3.5 | 0.82 | 0.00869 | -0.079 | 94.332
4 | 0.884 | 0.00912 | -0.081 | 96.961
4.5 | 0.946 | 0.00951 | -0.082 | 99.46
5 | 1.006 | 0.00998 | -0.083 | 100.838
5.5 | 1.059 | 0.0105 | -0.084 | 100.891
6 | 1.106 | 0.01102 | -0.085 | 100.352
6.5 | 1.142 | 0.01163 | -0.087 | 98.155
7 | 1.161 | 0.01239 | -0.088 | 93.716
7.5 | 1.153 | 0.01334 | -0.089 | 86.383
8 | 1.075 | 0.01454 | -0.09 | 73.938
8.5 | 0.737 | 0.01577 | -0.091 | 46.737
9 | 0.636 | 0.05821 | -0.048 | 10.93
9.5 | 0.802 | 0.01668 | -0.094 | 48.094
10 | 0.834 | 0.01811 | -0.095 | 46.035
10.5 | 0.863 | 0.01999 | -0.095 | 43.188
11 | 0.745 | 0.07624 | -0.05 | 9.773
11.5 | 0.929 | 0.02038 | -0.098 | 45.604
12 | 0.96 | 0.02178 | -0.099 | 44.074
12.5 | 0.988 | 0.02457 | -0.099 | 40.211
13 | 1.005 | 0.03015 | -0.099 | 33.347
13.5 | 1.051 | 0.02573 | -0.101 | 40.851
14 | 1.076 | 0.0292 | -0.102 | 36.851
14.5 | 0.95 | 0.0998 | -0.069 | 9.522
15 | 0.976 | 0.10805 | -0.069 | 9.037
15.5 | 0.992 | 0.12703 | -0.062 | 7.812
16 | 1.021 | 0.13288 | -0.065 | 7.683
16.5 | 1.052 | 0.13453 | -0.069 | 7.822
17 | 1.077 | 0.14587 | -0.068 | 7.385
17.5 | 1.103 | 0.15605 | -0.069 | 7.068
18 | 1.132 | 0.15953 | -0.071 | 7.095
18.5 | 1.161 | 0.16744 | -0.073 | 6.932
19 | 1.184 | 0.18996 | -0.072 | 6.232
19.5 | 1.213 | 0.19069 | -0.074 | 6.36
20 | 1.239 | 0.2021 | -0.075 | 6.133

## 144. Re 18M Mach 0.50 (2)
BIGFOIL.COM POLAR EXPORT
NACA66-316 a=0.8
NACA66-316 a=0.8 |  |  |  | Cl Max: | 1.2409 | at alpha= | 11 | deg
XFOIL ncrit=9 |  |  |  | L/D Max: | 159.834 | at alpha= | 1 | deg
Re: | 18000000 |  |  | Cd Min: | 0.23166 | at alpha= | 20 | deg
Mach: | 0.5 |  |  | Cl=0 at alpha= | -2.6936 | deg
|  |  |  | @ Cl=0.1, Cd= | 0.0050256
|  |  |  | @ Cl=0.4, Cd= | 0.0029845
|  |  |  | @ Cl=0.6, Cd= | 0.007994
alpha (deg) | Cl | Cd | Cm | Cl/Cd
-14 | -0.4372 | 0.10061 | -0.1046 | -4.3455
-13.5 | -0.4479 | 0.08981 | -0.1116 | -4.9872
-13 | -0.4598 | 0.07891 | -0.1186 | -5.8269
-12.5 | -0.4739 | 0.06592 | -0.1273 | -7.189
-12 | -0.4983 | 0.05358 | -0.1367 | -9.3001
-11.5 | -0.5321 | 0.04378 | -0.1416 | -12.154
-11 | -0.5675 | 0.03618 | -0.1417 | -15.6855
-10.5 | -0.6058 | 0.02965 | -0.1381 | -20.4317
-10 | -0.6445 | 0.02388 | -0.1313 | -26.9891
-9.5 | -0.6816 | 0.01845 | -0.1219 | -36.9431
-9 | -0.696 | 0.01365 | -0.1123 | -50.989
-8.5 | -0.6878 | 0.01043 | -0.1031 | -65.9444
-8 | -0.6621 | 0.00889 | -0.0945 | -74.4769
-7.5 | -0.6303 | 0.00806 | -0.0861 | -78.201
-7 | -0.5733 | 0.0075 | -0.0821 | -76.44
-6.5 | -0.5108 | 0.00709 | -0.0795 | -72.0451
-6 | -0.4464 | 0.00674 | -0.0776 | -66.2315
-5.5 | -0.3809 | 0.00643 | -0.0763 | -59.2379
-5 | -0.3139 | 0.00617 | -0.0756 | -50.8752
-4.5 | -0.2461 | 0.00593 | -0.0753 | -41.5008
-4 | -0.1782 | 0.00571 | -0.0754 | -31.2084
-3.5 | -0.1103 | 0.0055 | -0.0757 | -20.0545
-3 | -0.0418 | 0.00533 | -0.0763 | -7.8424
-2.5 | 0.0264 | 0.00516 | -0.077 | 5.1163
-2 | 0.0946 | 0.00504 | -0.0778 | 18.7698
-1.5 | 0.1622 | 0.00486 | -0.0787 | 33.3745
-1 | 0.2269 | 0.00446 | -0.0791 | 50.8744
-0.5 | 0.2901 | 0.00399 | -0.0795 | 72.7068
0 | 0.3532 | 0.00342 | -0.0799 | 103.2749
0.5 | 0.4166 | 0.00283 | -0.0804 | 147.2085
1 | 0.4827 | 0.00302 | -0.081 | 159.8344
1.5 | 0.5232 | 0.00402 | -0.0766 | 130.1493
2 | 0.549 | 0.00496 | -0.0692 | 110.6855
2.5 | 0.5502 | 0.00581 | -0.0567 | 94.6988
3 | 0.5675 | 0.00682 | -0.048 | 83.2111
3.5 | 0.5944 | 0.00779 | -0.0414 | 76.303
4 | 0.6235 | 0.00885 | -0.0353 | 70.452
4.5 | 0.6695 | 0.00954 | -0.0322 | 70.1782
5 | 0.72 | 0.01014 | -0.0297 | 71.0059
5.5 | 0.7687 | 0.01084 | -0.0268 | 70.9133
6 | 0.8201 | 0.0115 | -0.0243 | 71.313
6.5 | 0.8687 | 0.01228 | -0.0212 | 70.741
7 | 0.9184 | 0.01309 | -0.0182 | 70.1604
7.5 | 0.9685 | 0.01393 | -0.015 | 69.5262
8 | 1.0162 | 0.01495 | -0.0114 | 67.9732
8.5 | 1.0661 | 0.01596 | -0.0079 | 66.7982
9 | 1.1132 | 0.01717 | -0.0039 | 64.834
9.5 | 1.1611 | 0.01846 | 0.0002 | 62.8982
10 | 1.2046 | 0.02003 | 0.005 | 60.1398
10.5 | 1.2351 | 0.02232 | 0.0111 | 55.336
11 | 1.2409 | 0.02598 | 0.0189 | 47.7637
11.5 | 1.2263 | 0.03112 | 0.027 | 39.4055
12 | 1.2021 | 0.03768 | 0.0337 | 31.9029
12.5 | 1.1702 | 0.04576 | 0.0381 | 25.5726
13 | 1.1365 | 0.05501 | 0.0398 | 20.6599
13.5 | 1.1021 | 0.06562 | 0.0385 | 16.7952
14 | 1.0691 | 0.07761 | 0.0342 | 13.7753
14.5 | 1.0382 | 0.09077 | 0.0271 | 11.4377
15 | 1.0128 | 0.10463 | 0.0183 | 9.6798
15.5 | 0.9907 | 0.11893 | 0.0086 | 8.3301
16.5 | 0.9624 | 0.14604 | -0.0091 | 6.59
17 | 0.9521 | 0.15881 | -0.0171 | 5.9952
17.5 | 0.9426 | 0.17183 | -0.0256 | 5.4857
18 | 0.9386 | 0.18404 | -0.0336 | 5.1
18.5 | 0.9343 | 0.19677 | -0.0418 | 4.7482
19 | 0.9372 | 0.20823 | -0.0491 | 4.5008
19.5 | 0.9412 | 0.21972 | -0.0563 | 4.2836
20 | 0.9447 | 0.23166 | -0.0636 | 4.078

## 145. Re 20M Mach 0.00 (1)
BIGFOIL.COM POLAR EXPORT
NACA66-316 a=0.8
NACA66-316 a=0.8 |  |  |  | Cl Max: | 1.393 | at alpha= | 12.5 | deg
JavaFoil+Calcfoil stall+Eppler ext transition |  |  |  | L/D Max: | 117.224 | at alpha= | 7.5 | deg
Re: | 20000000 |  |  | Cd Min: | 0.00545 | at alpha= | 2 | deg
Mach: | 0 |  |  | Cl=0 at alpha= | -2.4262 | deg
|  |  |  | @ Cl=0.1, Cd= | 0.0058816
|  |  |  | @ Cl=0.4, Cd= | 0.0057618
|  |  |  | @ Cl=0.6, Cd= | 0.0063839
alpha (deg) | Cl | Cd | Cm | Cl/Cd
-19.5 | -0.736 | 0.15704 | -0.009 | -4.684
-19 | -0.764 | 0.13298 | -0.01 | -5.744
-18.5 | -0.786 | 0.12574 | -0.011 | -6.248
-18 | -0.805 | 0.12067 | -0.012 | -6.67
-17.5 | -0.826 | 0.10762 | -0.014 | -7.673
-17 | -0.84 | 0.09737 | -0.015 | -8.628
-16.5 | -0.851 | 0.08998 | -0.016 | -9.454
-16 | -0.965 | 0.02477 | -0.022 | -38.971
-15.5 | -0.974 | 0.022 | -0.024 | -44.267
-15 | -0.984 | 0.01824 | -0.025 | -53.97
-14.5 | -0.986 | 0.01629 | -0.026 | -60.56
-14 | -0.984 | 0.01492 | -0.027 | -65.945
-13.5 | -0.982 | 0.01287 | -0.029 | -76.346
-13 | -0.972 | 0.01193 | -0.03 | -81.465
-12.5 | -0.957 | 0.01116 | -0.031 | -85.745
-12 | -0.939 | 0.01035 | -0.033 | -90.711
-11.5 | -0.915 | 0.0097 | -0.034 | -94.355
-11 | -0.887 | 0.00936 | -0.035 | -94.803
-10.5 | -0.855 | 0.00894 | -0.036 | -95.656
-10 | -0.82 | 0.00853 | -0.037 | -96.1
-9.5 | -0.781 | 0.00823 | -0.039 | -94.842
-9 | -0.739 | 0.00708 | -0.04 | -104.411
-8.5 | -0.694 | 0.00714 | -0.041 | -97.21
-8 | -0.644 | 0.00745 | -0.042 | -86.46
-7.5 | -0.592 | 0.00724 | -0.044 | -81.783
-7 | -0.539 | 0.00698 | -0.045 | -77.226
-6.5 | -0.484 | 0.00669 | -0.046 | -72.234
-6 | -0.427 | 0.0065 | -0.047 | -65.725
-5.5 | -0.37 | 0.00628 | -0.048 | -58.827
-5 | -0.311 | 0.00612 | -0.049 | -50.824
-4.5 | -0.252 | 0.00598 | -0.051 | -42.123
-4 | -0.192 | 0.00581 | -0.052 | -32.999
-3.5 | -0.131 | 0.00568 | -0.053 | -23.117
-3 | -0.07 | 0.00612 | -0.054 | -11.529
-2.5 | -0.009 | 0.00618 | -0.055 | -1.51
-2 | 0.052 | 0.00623 | -0.057 | 8.358
-1.5 | 0.114 | 0.00578 | -0.058 | 19.684
-1 | 0.175 | 0.00581 | -0.059 | 30.184
-0.5 | 0.237 | 0.00588 | -0.06 | 40.305
0 | 0.299 | 0.00597 | -0.061 | 50.014
0.5 | 0.36 | 0.00607 | -0.063 | 59.347
1 | 0.421 | 0.0056 | -0.064 | 75.156
1.5 | 0.482 | 0.0057 | -0.065 | 84.441
2 | 0.542 | 0.00545 | -0.066 | 99.445
2.5 | 0.601 | 0.0064 | -0.067 | 93.862
3 | 0.66 | 0.00653 | -0.068 | 101.052
3.5 | 0.718 | 0.00728 | -0.069 | 98.604
4 | 0.776 | 0.00755 | -0.07 | 102.826
4.5 | 0.833 | 0.0078 | -0.071 | 106.874
5 | 0.889 | 0.00808 | -0.072 | 110.09
5.5 | 0.944 | 0.00837 | -0.074 | 112.801
6 | 0.996 | 0.00868 | -0.075 | 114.73
6.5 | 1.046 | 0.00904 | -0.076 | 115.798
7 | 1.095 | 0.00936 | -0.077 | 116.969
7.5 | 1.141 | 0.00973 | -0.078 | 117.224
8 | 1.184 | 0.01016 | -0.079 | 116.551
8.5 | 1.224 | 0.01056 | -0.08 | 115.831
9 | 1.26 | 0.01106 | -0.081 | 113.926
9.5 | 1.294 | 0.01149 | -0.082 | 112.575
10 | 1.323 | 0.01205 | -0.083 | 109.791
10.5 | 1.349 | 0.01264 | -0.084 | 106.745
11 | 1.37 | 0.01307 | -0.085 | 104.859
11.5 | 1.383 | 0.01373 | -0.086 | 100.738
12 | 1.391 | 0.01435 | -0.087 | 96.902
12.5 | 1.393 | 0.01512 | -0.087 | 92.14
13 | 1.391 | 0.01582 | -0.088 | 87.925
13.5 | 1.384 | 0.01669 | -0.089 | 82.926
14 | 1.372 | 0.01758 | -0.09 | 78.045
14.5 | 1.356 | 0.01849 | -0.091 | 73.361
15 | 1.337 | 0.01957 | -0.092 | 68.308
15.5 | 1.313 | 0.02081 | -0.092 | 63.124
16 | 1.285 | 0.02272 | -0.093 | 56.559
16.5 | 1.255 | 0.02459 | -0.093 | 51.025
17 | 1.222 | 0.02649 | -0.094 | 46.148
17.5 | 1.185 | 0.02889 | -0.094 | 41.03

## 146. Re 20M Mach 0.00 (2)
BIGFOIL.COM POLAR EXPORT
NACA66-316 a=0.8
NACA66-316 a=0.8 |  |  |  | Cl Max: | 1.7169 | at alpha= | 18.5 | deg
XFOIL ncrit=9 |  |  |  | L/D Max: | 107.292 | at alpha= | 6.5 | deg
Re: | 20000000 |  |  | Cd Min: | 0.03031 | at alpha= | 18.5 | deg
Mach: | 0 |  |  | Cl=0 at alpha= | -2.5922 | deg
|  |  |  | @ Cl=0.1, Cd= | 0.0046255
|  |  |  | @ Cl=0.4, Cd= | 0.004002
|  |  |  | @ Cl=0.6, Cd= | 0.006135
alpha (deg) | Cl | Cd | Cm | Cl/Cd
-20 | -1.5479 | 0.0225 | -0.0904 | -68.7956
-19.5 | -1.5238 | 0.021 | -0.0887 | -72.5619
-19 | -1.499 | 0.01958 | -0.0868 | -76.5577
-18.5 | -1.4724 | 0.01832 | -0.0848 | -80.3712
-18 | -1.4438 | 0.01718 | -0.0828 | -84.0396
-17.5 | -1.4143 | 0.01615 | -0.0808 | -87.5728
-17 | -1.3836 | 0.01519 | -0.0787 | -91.0862
-16 | -1.3176 | 0.01359 | -0.0746 | -96.9536
-15.5 | -1.286 | 0.01276 | -0.0721 | -100.7837
-15 | -1.2534 | 0.01202 | -0.0695 | -104.2762
-14.5 | -1.2208 | 0.01131 | -0.0668 | -107.9399
-14 | -1.186 | 0.01076 | -0.0641 | -110.223
-13.5 | -1.1522 | 0.01025 | -0.061 | -112.4098
-13 | -1.1195 | 0.00987 | -0.0574 | -113.4245
-12.5 | -1.0756 | 0.00951 | -0.056 | -113.102
-12 | -1.0285 | 0.00916 | -0.0552 | -112.2817
-11.5 | -0.98 | 0.00882 | -0.0546 | -111.1111
-10.5 | -0.8797 | 0.0082 | -0.0539 | -107.2805
-10 | -0.8289 | 0.00783 | -0.0536 | -105.8621
-9.5 | -0.7772 | 0.0075 | -0.0536 | -103.6267
-9 | -0.724 | 0.00723 | -0.0537 | -100.1383
-8.5 | -0.6698 | 0.007 | -0.0541 | -95.6857
-8 | -0.6151 | 0.00678 | -0.0545 | -90.7227
-7 | -0.5043 | 0.00633 | -0.0555 | -79.6682
-6.5 | -0.4487 | 0.00608 | -0.0561 | -73.7993
-6 | -0.3922 | 0.00589 | -0.0568 | -66.5874
-4.5 | -0.2208 | 0.00541 | -0.0592 | -40.8133
-4 | -0.1633 | 0.00526 | -0.0601 | -31.0456
-3.5 | -0.1051 | 0.00512 | -0.0611 | -20.5273
-3 | -0.0473 | 0.00499 | -0.0621 | -9.479
-2.5 | 0.0107 | 0.00489 | -0.0631 | 2.1881
-2 | 0.0691 | 0.00475 | -0.0641 | 14.5474
-1.5 | 0.1262 | 0.00452 | -0.0649 | 27.9204
-1 | 0.183 | 0.0043 | -0.0657 | 42.5581
-0.5 | 0.2389 | 0.00403 | -0.0664 | 59.2804
0 | 0.2944 | 0.0038 | -0.0671 | 77.4737
0.5 | 0.3455 | 0.00343 | -0.0671 | 100.7289
1 | 0.3901 | 0.00386 | -0.0658 | 101.0622
1.5 | 0.4361 | 0.00452 | -0.0645 | 96.4823
2 | 0.4828 | 0.00506 | -0.0633 | 95.415
2.5 | 0.5313 | 0.00546 | -0.0624 | 97.3077
3 | 0.5764 | 0.00595 | -0.0609 | 96.8739
3.5 | 0.6236 | 0.00632 | -0.0597 | 98.6709
4 | 0.6678 | 0.00671 | -0.0579 | 99.5231
4.5 | 0.7146 | 0.00696 | -0.0566 | 102.6724
5 | 0.7513 | 0.00719 | -0.0531 | 104.4924
5.5 | 0.7912 | 0.00751 | -0.0505 | 105.3529
6 | 0.8328 | 0.00784 | -0.0484 | 106.2245
6.5 | 0.8755 | 0.00816 | -0.0465 | 107.2917
7 | 0.9167 | 0.00855 | -0.0444 | 107.2164
7.5 | 0.958 | 0.00896 | -0.0424 | 106.9196
8 | 1.0006 | 0.00937 | -0.0407 | 106.7876
8.5 | 1.0403 | 0.00987 | -0.0386 | 105.4002
9 | 1.0801 | 0.0104 | -0.0366 | 103.8558
9.5 | 1.1213 | 0.01089 | -0.0349 | 102.966
10 | 1.1606 | 0.01145 | -0.033 | 101.3624
10.5 | 1.201 | 0.01201 | -0.0313 | 100
11 | 1.2363 | 0.01277 | -0.0289 | 96.8128
11.5 | 1.2753 | 0.01343 | -0.0271 | 94.959
12 | 1.3117 | 0.01416 | -0.0251 | 92.6342
12.5 | 1.35 | 0.01487 | -0.0234 | 90.7868
13 | 1.385 | 0.01572 | -0.0213 | 88.1043
13.5 | 1.4217 | 0.01653 | -0.0196 | 86.0073
14 | 1.4547 | 0.01753 | -0.0175 | 82.9835
14.5 | 1.4881 | 0.01857 | -0.0155 | 80.1346
15 | 1.5182 | 0.01979 | -0.0133 | 76.7155
15.5 | 1.5487 | 0.02105 | -0.0113 | 73.5724
16 | 1.581 | 0.02223 | -0.0095 | 71.1201
16.5 | 1.61 | 0.02364 | -0.0076 | 68.1049
17 | 1.6404 | 0.02501 | -0.0059 | 65.5898
17.5 | 1.6676 | 0.02663 | -0.0041 | 62.6211
18 | 1.6928 | 0.0284 | -0.0022 | 59.6056
18.5 | 1.7169 | 0.03031 | -0.0004 | 56.6447

## 147. Re 20M Mach 0.10 (1)
BIGFOIL.COM POLAR EXPORT
NACA66-316 a=0.8
NACA66-316 a=0.8 |  |  |  | Cl Max: | 1.382 | at alpha= | 12 | deg
JavaFoil+Calcfoil stall+Eppler ext transition |  |  |  | L/D Max: | 116.752 | at alpha= | 7.5 | deg
Re: | 20000000 |  |  | Cd Min: | 0.00537 | at alpha= | 1.5 | deg
Mach: | 0.1 |  |  | Cl=0 at alpha= | -2.4262 | deg
|  |  |  | @ Cl=0.1, Cd= | 0.0058781
|  |  |  | @ Cl=0.4, Cd= | 0.0056867
|  |  |  | @ Cl=0.6, Cd= | 0.0064025
alpha (deg) | Cl | Cd | Cm | Cl/Cd
-18.5 | -0.741 | 0.13056 | -0.011 | -5.675
-18 | -0.759 | 0.13779 | -0.01 | -5.505
-17.5 | -0.786 | 0.11458 | -0.013 | -6.856
-17 | -0.8 | 0.10648 | -0.014 | -7.515
-16.5 | -0.819 | 0.09339 | -0.016 | -8.768
-16 | -0.921 | 0.0314 | -0.022 | -29.339
-15.5 | -0.937 | 0.02632 | -0.023 | -35.607
-15 | -0.954 | 0.02077 | -0.025 | -45.948
-14.5 | -0.958 | 0.01888 | -0.026 | -50.773
-14 | -0.965 | 0.01579 | -0.027 | -61.099
-13.5 | -0.967 | 0.01342 | -0.029 | -72.1
-13 | -0.961 | 0.01222 | -0.03 | -78.636
-12.5 | -0.949 | 0.01139 | -0.031 | -83.255
-12 | -0.932 | 0.01054 | -0.033 | -88.477
-11.5 | -0.911 | 0.00981 | -0.034 | -92.819
-11 | -0.884 | 0.00948 | -0.035 | -93.256
-10.5 | -0.854 | 0.00904 | -0.036 | -94.469
-10 | -0.82 | 0.00863 | -0.038 | -95.008
-9.5 | -0.781 | 0.00828 | -0.039 | -94.328
-9 | -0.74 | 0.00713 | -0.04 | -103.753
-8.5 | -0.695 | 0.00717 | -0.041 | -96.927
-8 | -0.646 | 0.00758 | -0.043 | -85.278
-7.5 | -0.594 | 0.00734 | -0.044 | -80.977
-7 | -0.541 | 0.00705 | -0.045 | -76.74
-6.5 | -0.486 | 0.0068 | -0.046 | -71.408
-6 | -0.429 | 0.00658 | -0.047 | -65.218
-5.5 | -0.371 | 0.00628 | -0.049 | -59.088
-5 | -0.313 | 0.0061 | -0.05 | -51.231
-4.5 | -0.253 | 0.00596 | -0.051 | -42.469
-4 | -0.193 | 0.00585 | -0.052 | -32.958
-3.5 | -0.132 | 0.00568 | -0.053 | -23.238
-3 | -0.071 | 0.00609 | -0.055 | -11.638
-2.5 | -0.009 | 0.00614 | -0.056 | -1.527
-2 | 0.052 | 0.00618 | -0.057 | 8.458
-1.5 | 0.114 | 0.00579 | -0.058 | 19.749
-1 | 0.176 | 0.00582 | -0.059 | 30.276
-0.5 | 0.238 | 0.00587 | -0.061 | 40.537
0 | 0.3 | 0.006 | -0.062 | 49.99
0.5 | 0.362 | 0.00583 | -0.063 | 62.064
1 | 0.423 | 0.0056 | -0.064 | 75.562
1.5 | 0.484 | 0.00537 | -0.065 | 90.175
2 | 0.545 | 0.0063 | -0.066 | 86.455
2.5 | 0.604 | 0.00641 | -0.067 | 94.108
3 | 0.663 | 0.00657 | -0.068 | 100.914
3.5 | 0.721 | 0.00733 | -0.07 | 98.389
4 | 0.78 | 0.00757 | -0.071 | 102.999
4.5 | 0.837 | 0.00783 | -0.072 | 106.863
5 | 0.893 | 0.00812 | -0.073 | 110.008
5.5 | 0.948 | 0.00841 | -0.074 | 112.644
6 | 1 | 0.00873 | -0.075 | 114.508
6.5 | 1.051 | 0.00908 | -0.076 | 115.689
7 | 1.099 | 0.00944 | -0.077 | 116.369
7.5 | 1.144 | 0.0098 | -0.078 | 116.752
8 | 1.187 | 0.01025 | -0.079 | 115.739
8.5 | 1.226 | 0.01071 | -0.08 | 114.47
9 | 1.262 | 0.01118 | -0.081 | 112.926
9.5 | 1.295 | 0.01162 | -0.082 | 111.401
10 | 1.323 | 0.0121 | -0.083 | 109.311
10.5 | 1.347 | 0.01277 | -0.084 | 105.477
11 | 1.367 | 0.01322 | -0.085 | 103.348
11.5 | 1.377 | 0.01393 | -0.086 | 98.861
12 | 1.382 | 0.01457 | -0.087 | 94.83
12.5 | 1.381 | 0.01536 | -0.088 | 89.886
13 | 1.375 | 0.01609 | -0.089 | 85.475
13.5 | 1.364 | 0.017 | -0.09 | 80.223
14 | 1.348 | 0.01796 | -0.09 | 75.054
14.5 | 1.328 | 0.01892 | -0.091 | 70.194
15 | 1.303 | 0.02016 | -0.092 | 64.638
15.5 | 1.275 | 0.02138 | -0.093 | 59.634
16 | 1.241 | 0.02361 | -0.093 | 52.574
16.5 | 1.205 | 0.02581 | -0.094 | 46.681
17 | 1.162 | 0.02966 | -0.093 | 39.162

## 148. Re 20M Mach 0.10 (2)
BIGFOIL.COM POLAR EXPORT
NACA66-316 a=0.8
NACA66-316 a=0.8 |  |  |  | Cl Max: | 1.7805 | at alpha= | 20 | deg
XFOIL ncrit=9 |  |  |  | L/D Max: | 106.134 | at alpha= | 7 | deg
Re: | 20000000 |  |  | Cd Min: | 0.03901 | at alpha= | 20 | deg
Mach: | 0.1 |  |  | Cl=0 at alpha= | -2.5952 | deg
|  |  |  | @ Cl=0.1, Cd= | 0.0046392
|  |  |  | @ Cl=0.4, Cd= | 0.0040407
|  |  |  | @ Cl=0.6, Cd= | 0.0061478
alpha (deg) | Cl | Cd | Cm | Cl/Cd
-20 | -1.5489 | 0.0239 | -0.0956 | -64.8075
-19.5 | -1.5256 | 0.0222 | -0.0937 | -68.7207
-19 | -1.5017 | 0.02061 | -0.0917 | -72.8627
-18.5 | -1.4756 | 0.01922 | -0.0895 | -76.7742
-18 | -1.4473 | 0.01797 | -0.0874 | -80.5398
-17.5 | -1.4183 | 0.01683 | -0.0851 | -84.2721
-17 | -1.3878 | 0.01577 | -0.0829 | -88.0025
-16.5 | -1.3547 | 0.01489 | -0.0807 | -90.9805
-15.5 | -1.2889 | 0.01319 | -0.0759 | -97.718
-15 | -1.2559 | 0.0124 | -0.0732 | -101.2823
-14.5 | -1.223 | 0.01163 | -0.0703 | -105.1591
-14 | -1.1878 | 0.01102 | -0.0676 | -107.7858
-13.5 | -1.1535 | 0.01044 | -0.0645 | -110.4885
-13 | -1.1196 | 0.00998 | -0.061 | -112.1844
-12.5 | -1.0813 | 0.00963 | -0.0582 | -112.2845
-12 | -1.0344 | 0.00926 | -0.0571 | -111.7063
-11.5 | -0.9858 | 0.00891 | -0.0562 | -110.6397
-11 | -0.9359 | 0.00859 | -0.0556 | -108.9523
-10.5 | -0.8848 | 0.00828 | -0.0553 | -106.8599
-10 | -0.8337 | 0.00791 | -0.0549 | -105.3982
-9.5 | -0.7817 | 0.00757 | -0.0546 | -103.2629
-9 | -0.7284 | 0.00728 | -0.0547 | -100.0549
-8.5 | -0.6739 | 0.00704 | -0.0549 | -95.7244
-7 | -0.5071 | 0.00636 | -0.0562 | -79.7327
-6.5 | -0.4511 | 0.00611 | -0.0567 | -73.8298
-6 | -0.3943 | 0.00591 | -0.0573 | -66.7174
-4.5 | -0.2218 | 0.00542 | -0.0597 | -40.9225
-4 | -0.164 | 0.00527 | -0.0606 | -31.1195
-3.5 | -0.1054 | 0.00513 | -0.0616 | -20.5458
-3 | -0.0472 | 0.00499 | -0.0625 | -9.4589
-2.5 | 0.0111 | 0.0049 | -0.0635 | 2.2653
-2 | 0.0698 | 0.00476 | -0.0645 | 14.6639
-1.5 | 0.1273 | 0.00453 | -0.0654 | 28.1015
-1 | 0.1843 | 0.0043 | -0.0662 | 42.8605
-0.5 | 0.2405 | 0.00402 | -0.0669 | 59.8259
0.5 | 0.348 | 0.00339 | -0.0676 | 102.6549
1.5 | 0.4383 | 0.00452 | -0.0648 | 96.969
2 | 0.485 | 0.00507 | -0.0635 | 95.6607
2.5 | 0.5334 | 0.00547 | -0.0626 | 97.5137
3 | 0.5781 | 0.00597 | -0.0608 | 96.8342
3.5 | 0.6249 | 0.00635 | -0.0595 | 98.4094
4 | 0.6686 | 0.00674 | -0.0575 | 99.1988
4.5 | 0.7109 | 0.00696 | -0.0552 | 102.1408
5 | 0.7488 | 0.00725 | -0.0519 | 103.2828
5.5 | 0.7897 | 0.00758 | -0.0495 | 104.1821
6 | 0.8319 | 0.00791 | -0.0473 | 105.1707
6.5 | 0.8749 | 0.00825 | -0.0454 | 106.0485
7 | 0.917 | 0.00864 | -0.0435 | 106.1343
7.5 | 0.9587 | 0.00906 | -0.0415 | 105.8168
8 | 1.0005 | 0.0095 | -0.0396 | 105.3158
8.5 | 1.0416 | 0.01 | -0.0376 | 104.16
9 | 1.0812 | 0.01056 | -0.0354 | 102.3864
9.5 | 1.123 | 0.01106 | -0.0337 | 101.5371
10 | 1.1624 | 0.01164 | -0.0317 | 99.8625
10.5 | 1.2027 | 0.01223 | -0.0299 | 98.3401
11 | 1.2388 | 0.01301 | -0.0275 | 95.2191
11.5 | 1.2769 | 0.01372 | -0.0255 | 93.0685
12 | 1.3151 | 0.01443 | -0.0235 | 91.1365
12.5 | 1.352 | 0.01522 | -0.0215 | 88.8305
13 | 1.3889 | 0.01606 | -0.0196 | 86.4819
13.5 | 1.4237 | 0.01699 | -0.0175 | 83.7964
14 | 1.4589 | 0.01797 | -0.0155 | 81.1853
14.5 | 1.49 | 0.01917 | -0.0132 | 77.7256
15 | 1.5224 | 0.02035 | -0.0111 | 74.8108
15.5 | 1.5535 | 0.02165 | -0.009 | 71.7552
16 | 1.5845 | 0.02297 | -0.007 | 68.9813
16.5 | 1.6158 | 0.02435 | -0.0052 | 66.3573
17 | 1.6439 | 0.02595 | -0.0031 | 63.3487
17.5 | 1.6718 | 0.02761 | -0.0013 | 60.5505
18 | 1.6966 | 0.02953 | 0.0008 | 57.4534
18.5 | 1.7168 | 0.03183 | 0.003 | 53.9365
19 | 1.7349 | 0.03419 | 0.0053 | 50.7429
19.5 | 1.7599 | 0.03646 | 0.0063 | 48.2693
20 | 1.7805 | 0.03901 | 0.0078 | 45.6421

## 149. Re 20M Mach 0.25 (1)
BIGFOIL.COM POLAR EXPORT
NACA66-316 a=0.8
NACA66-316 a=0.8 |  |  |  | Cl Max: | 1.329 | at alpha= | 11 | deg
JavaFoil+Calcfoil stall+Eppler ext transition |  |  |  | L/D Max: | 113.654 | at alpha= | 7 | deg
Re: | 20000000 |  |  | Cd Min: | 0.00535 | at alpha= | 1 | deg
Mach: | 0.25 |  |  | Cl=0 at alpha= | -2.4219 | deg
|  |  |  | @ Cl=0.1, Cd= | 0.0063119
|  |  |  | @ Cl=0.4, Cd= | 0.0055011
|  |  |  | @ Cl=0.6, Cd= | 0.006492
alpha (deg) | Cl | Cd | Cm | Cl/Cd
-17 | -0.509 | 0.13997 | -0.011 | -3.636
-16.5 | -0.551 | 0.13088 | -0.011 | -4.208
-16 | -0.59 | 0.11427 | -0.013 | -5.167
-15.5 | -0.625 | 0.10661 | -0.014 | -5.861
-15 | -0.655 | 0.10119 | -0.014 | -6.473
-14.5 | -0.681 | 0.09401 | -0.016 | -7.249
-14 | -0.705 | 0.08573 | -0.017 | -8.222
-13.5 | -0.727 | 0.07465 | -0.02 | -9.743
-13 | -0.853 | 0.01705 | -0.03 | -50.034
-12.5 | -0.871 | 0.01357 | -0.032 | -64.211
-12 | -0.875 | 0.01211 | -0.033 | -72.234
-11.5 | -0.87 | 0.01095 | -0.035 | -79.533
-11 | -0.858 | 0.01002 | -0.036 | -85.633
-10.5 | -0.838 | 0.00956 | -0.037 | -87.606
-10 | -0.812 | 0.00908 | -0.038 | -89.363
-9.5 | -0.78 | 0.00867 | -0.04 | -89.93
-9 | -0.743 | 0.00832 | -0.041 | -89.343
-8.5 | -0.701 | 0.00796 | -0.042 | -88.086
-8 | -0.654 | 0.00675 | -0.044 | -96.957
-7.5 | -0.605 | 0.00759 | -0.045 | -79.711
-7 | -0.552 | 0.00717 | -0.046 | -76.889
-6.5 | -0.496 | 0.00697 | -0.047 | -71.155
-6 | -0.439 | 0.00674 | -0.049 | -65.145
-5.5 | -0.38 | 0.00651 | -0.05 | -58.4
-5 | -0.32 | 0.00621 | -0.051 | -51.599
-4.5 | -0.26 | 0.00607 | -0.052 | -42.795
-4 | -0.198 | 0.0059 | -0.054 | -33.512
-3.5 | -0.136 | 0.00576 | -0.055 | -23.518
-3 | -0.073 | 0.00617 | -0.056 | -11.792
-2.5 | -0.01 | 0.00622 | -0.057 | -1.549
-2 | 0.054 | 0.00624 | -0.059 | 8.613
-1.5 | 0.118 | 0.00634 | -0.06 | 18.541
-1 | 0.181 | 0.00593 | -0.061 | 30.54
-0.5 | 0.245 | 0.00599 | -0.062 | 40.828
0 | 0.308 | 0.00583 | -0.063 | 52.825
0.5 | 0.371 | 0.00563 | -0.065 | 65.866
1 | 0.434 | 0.00535 | -0.066 | 81.037
1.5 | 0.497 | 0.00625 | -0.067 | 79.497
2 | 0.559 | 0.00641 | -0.068 | 87.271
2.5 | 0.619 | 0.00653 | -0.069 | 94.821
3 | 0.68 | 0.00748 | -0.07 | 90.914
3.5 | 0.74 | 0.00754 | -0.071 | 98.122
4 | 0.799 | 0.0078 | -0.072 | 102.484
4.5 | 0.858 | 0.00808 | -0.074 | 106.181
5 | 0.915 | 0.00838 | -0.075 | 109.204
5.5 | 0.97 | 0.00873 | -0.076 | 111.07
6 | 1.023 | 0.00909 | -0.077 | 112.53
6.5 | 1.073 | 0.00945 | -0.078 | 113.457
7 | 1.12 | 0.00985 | -0.079 | 113.654
7.5 | 1.163 | 0.01027 | -0.08 | 113.283
8 | 1.203 | 0.01076 | -0.081 | 111.75
8.5 | 1.238 | 0.01122 | -0.082 | 110.358
9 | 1.268 | 0.0118 | -0.083 | 107.428
9.5 | 1.293 | 0.01236 | -0.084 | 104.571
10 | 1.312 | 0.01296 | -0.085 | 101.211
10.5 | 1.324 | 0.01375 | -0.086 | 96.323
11 | 1.329 | 0.01437 | -0.087 | 92.515
11.5 | 1.32 | 0.01515 | -0.088 | 87.146
12 | 1.302 | 0.01603 | -0.089 | 81.25
12.5 | 1.275 | 0.01692 | -0.09 | 75.358
13 | 1.239 | 0.01816 | -0.091 | 68.206
13.5 | 1.193 | 0.01932 | -0.092 | 61.785
14 | 1.14 | 0.02077 | -0.092 | 54.888
14.5 | 1.077 | 0.02294 | -0.093 | 46.95
15 | 0.868 | 0.09007 | -0.065 | 9.632
15.5 | 0.798 | 0.10174 | -0.061 | 7.846
16 | 0.726 | 0.11578 | -0.055 | 6.271

## 150. Re 20M Mach 0.25 (2)
BIGFOIL.COM POLAR EXPORT
NACA66-316 a=0.8
NACA66-316 a=0.8 |  |  |  | Cl Max: | 1.764 | at alpha= | 20 | deg
XFOIL ncrit=9 |  |  |  | L/D Max: | 112.05 | at alpha= | 0.5 | deg
Re: | 20000000 |  |  | Cd Min: | 0.05251 | at alpha= | 20 | deg
Mach: | 0.25 |  |  | Cl=0 at alpha= | -2.6105 | deg
|  |  |  | @ Cl=0.1, Cd= | 0.0046931
|  |  |  | @ Cl=0.4, Cd= | 0.0036322
|  |  |  | @ Cl=0.6, Cd= | 0.0062057
alpha (deg) | Cl | Cd | Cm | Cl/Cd
-20 | -1.4898 | 0.03785 | -0.1231 | -39.3606
-19.5 | -1.4802 | 0.03386 | -0.1219 | -43.7153
-19 | -1.4725 | 0.03012 | -0.1199 | -48.8878
-18.5 | -1.4632 | 0.02681 | -0.1171 | -54.5767
-18 | -1.4373 | 0.02467 | -0.1145 | -58.261
-17.5 | -1.4203 | 0.02225 | -0.111 | -63.8337
-17 | -1.3937 | 0.02044 | -0.1077 | -68.1849
-16.5 | -1.3672 | 0.01875 | -0.1042 | -72.9173
-16 | -1.335 | 0.0174 | -0.1009 | -76.7241
-15.5 | -1.3068 | 0.01589 | -0.097 | -82.2404
-15 | -1.272 | 0.01479 | -0.0936 | -86.0041
-14.5 | -1.2388 | 0.01364 | -0.0898 | -90.8211
-14 | -1.2025 | 0.0127 | -0.0862 | -94.685
-13.5 | -1.1658 | 0.01183 | -0.0826 | -98.5461
-13 | -1.1269 | 0.01111 | -0.0791 | -101.4311
-12.5 | -1.0877 | 0.01048 | -0.0755 | -103.7882
-12 | -1.0502 | 0.00989 | -0.0715 | -106.1881
-11.5 | -1.0137 | 0.00948 | -0.067 | -106.9304
-11 | -0.9646 | 0.00907 | -0.0649 | -106.3506
-10.5 | -0.9126 | 0.00869 | -0.0634 | -105.0173
-10 | -0.8596 | 0.00831 | -0.0622 | -103.4416
-9.5 | -0.8058 | 0.00794 | -0.0612 | -101.4861
-9 | -0.7513 | 0.00759 | -0.0604 | -98.9855
-8.5 | -0.6958 | 0.00726 | -0.0598 | -95.8402
-8 | -0.6387 | 0.00699 | -0.0597 | -91.3734
-7.5 | -0.5809 | 0.00673 | -0.0597 | -86.315
-7 | -0.5225 | 0.0065 | -0.0599 | -80.3846
-6.5 | -0.4644 | 0.00625 | -0.06 | -74.304
-6 | -0.4059 | 0.00601 | -0.0604 | -67.5374
-5.5 | -0.3467 | 0.00583 | -0.0609 | -59.4683
-5 | -0.287 | 0.00567 | -0.0616 | -50.6173
-4.5 | -0.2274 | 0.0055 | -0.0623 | -41.3455
-4 | -0.1676 | 0.00532 | -0.063 | -31.5038
-3.5 | -0.1071 | 0.00517 | -0.064 | -20.7157
-3 | -0.0469 | 0.00503 | -0.0649 | -9.3241
-2.5 | 0.0133 | 0.00493 | -0.0658 | 2.6978
-2 | 0.0738 | 0.00479 | -0.0669 | 15.4071
-1.5 | 0.1333 | 0.00457 | -0.0677 | 29.1685
0 | 0.3074 | 0.00374 | -0.0699 | 82.1925
0.5 | 0.3608 | 0.00322 | -0.07 | 112.0497
1 | 0.4074 | 0.00371 | -0.0686 | 109.8113
1.5 | 0.4509 | 0.00451 | -0.0664 | 99.9778
2 | 0.4968 | 0.00509 | -0.0646 | 97.6031
2.5 | 0.5446 | 0.00551 | -0.0632 | 98.8385
3 | 0.5858 | 0.00607 | -0.0603 | 96.5074
3.5 | 0.6287 | 0.00648 | -0.0578 | 97.0216
4 | 0.6558 | 0.00689 | -0.0518 | 95.1814
4.5 | 0.6975 | 0.00724 | -0.0491 | 96.3398
5 | 0.7414 | 0.00759 | -0.0468 | 97.6812
5.5 | 0.7851 | 0.00798 | -0.0445 | 98.3835
6 | 0.8295 | 0.00837 | -0.0424 | 99.1039
6.5 | 0.8744 | 0.00878 | -0.0405 | 99.59
7 | 0.9172 | 0.00926 | -0.0382 | 99.0497
7.5 | 0.9607 | 0.00974 | -0.036 | 98.6345
8 | 1.0046 | 0.01025 | -0.034 | 98.0098
8.5 | 1.0453 | 0.01089 | -0.0314 | 95.9871
9 | 1.0889 | 0.01147 | -0.0294 | 94.9346
9.5 | 1.1306 | 0.01211 | -0.0271 | 93.3609
10 | 1.1714 | 0.01283 | -0.0246 | 91.3016
10.5 | 1.2121 | 0.01357 | -0.0222 | 89.322
11 | 1.2508 | 0.01443 | -0.0196 | 86.6805
11.5 | 1.2914 | 0.01527 | -0.0172 | 84.5711
12 | 1.3301 | 0.01619 | -0.0147 | 82.1557
12.5 | 1.3694 | 0.01715 | -0.0122 | 79.8484
13 | 1.4059 | 0.0183 | -0.0095 | 76.8251
13.5 | 1.4422 | 0.01949 | -0.0068 | 73.9969
14 | 1.4761 | 0.02087 | -0.004 | 70.7283
14.5 | 1.5099 | 0.02233 | -0.0012 | 67.6176
15 | 1.5459 | 0.02371 | 0.0013 | 65.2003
15.5 | 1.5775 | 0.02543 | 0.004 | 62.033
16 | 1.6068 | 0.02734 | 0.0069 | 58.771
16.5 | 1.6372 | 0.02929 | 0.0095 | 55.8962
17 | 1.6612 | 0.03174 | 0.0124 | 52.3377
17.5 | 1.685 | 0.03434 | 0.0151 | 49.0681
18 | 1.7087 | 0.03706 | 0.0175 | 46.1063
18.5 | 1.729 | 0.04018 | 0.0198 | 43.0314
19 | 1.7445 | 0.04374 | 0.0221 | 39.8834
19.5 | 1.7596 | 0.0475 | 0.0239 | 37.0442
20 | 1.764 | 0.05251 | 0.0256 | 33.5936

## 151. Re 20M Mach 0.50 (1)
BIGFOIL.COM POLAR EXPORT
NACA66-316 a=0.8
NACA66-316 a=0.8 |  |  |  | Cl Max: | 1.241 | at alpha= | 20 | deg
JavaFoil+Calcfoil stall+Eppler ext transition |  |  |  | L/D Max: | 102.686 | at alpha= | 5.5 | deg
Re: | 20000000 |  |  | Cd Min: | 0.00602 | at alpha= | -5 | deg
Mach: | 0.5 |  |  | Cl=0 at alpha= | -2.4225 | deg
|  |  |  | @ Cl=0.1, Cd= | 0.0061617
|  |  |  | @ Cl=0.4, Cd= | 0.0063629
|  |  |  | @ Cl=0.6, Cd= | 0.0069083
alpha (deg) | Cl | Cd | Cm | Cl/Cd
-20 | -0.981 | 0.1817 | -0.011 | -5.398
-19.5 | -0.953 | 0.17553 | -0.011 | -5.427
-19 | -0.924 | 0.17138 | -0.012 | -5.394
-18.5 | -0.899 | 0.15615 | -0.013 | -5.76
-18 | -0.871 | 0.14887 | -0.013 | -5.85
-17.5 | -0.842 | 0.14606 | -0.014 | -5.768
-17 | -0.814 | 0.13961 | -0.014 | -5.83
-16.5 | -0.787 | 0.13011 | -0.015 | -6.048
-16 | -0.76 | 0.12388 | -0.016 | -6.137
-15.5 | -0.732 | 0.11325 | -0.016 | -6.466
-15 | -0.706 | 0.10174 | -0.018 | -6.942
-14.5 | -0.681 | 0.09318 | -0.019 | -7.312
-14 | -0.658 | 0.0834 | -0.021 | -7.887
-13.5 | -0.621 | 0.09093 | -0.019 | -6.831
-13 | -0.597 | 0.08083 | -0.021 | -7.384
-12.5 | -0.578 | 0.06779 | -0.025 | -8.529
-12 | -0.634 | 0.0176 | -0.036 | -35.994
-11.5 | -0.609 | 0.01438 | -0.038 | -42.341
-11 | -0.579 | 0.01278 | -0.04 | -45.331
-10.5 | -0.548 | 0.01173 | -0.041 | -46.703
-10 | -0.424 | 0.06601 | -0.021 | -6.421
-9.5 | -0.398 | 0.05706 | -0.024 | -6.977
-9 | -0.444 | 0.01148 | -0.045 | -38.713
-8.5 | -0.415 | 0.0102 | -0.047 | -40.685
-8 | -0.58 | 0.0094 | -0.048 | -61.712
-7.5 | -0.591 | 0.00878 | -0.05 | -67.331
-7 | -0.565 | 0.00827 | -0.051 | -68.315
-6.5 | -0.523 | 0.00779 | -0.053 | -67.142
-6 | -0.472 | 0.00738 | -0.054 | -63.93
-5.5 | -0.414 | 0.00708 | -0.056 | -58.471
-5 | -0.352 | 0.00602 | -0.057 | -58.46
-4.5 | -0.287 | 0.00613 | -0.058 | -46.809
-4 | -0.22 | 0.00646 | -0.06 | -34.003
-3.5 | -0.151 | 0.00621 | -0.061 | -24.285
-3 | -0.081 | 0.00608 | -0.063 | -13.341
-2.5 | -0.011 | 0.00658 | -0.064 | -1.635
-2 | 0.06 | 0.00628 | -0.065 | 9.564
-1.5 | 0.131 | 0.00607 | -0.067 | 21.65
-1 | 0.202 | 0.00609 | -0.068 | 33.235
-0.5 | 0.274 | 0.00614 | -0.069 | 44.545
0 | 0.342 | 0.00628 | -0.07 | 54.512
0.5 | 0.412 | 0.00638 | -0.072 | 64.631
1 | 0.482 | 0.00653 | -0.073 | 73.904
1.5 | 0.552 | 0.00673 | -0.074 | 82.046
2 | 0.622 | 0.00699 | -0.076 | 88.923
2.5 | 0.688 | 0.00718 | -0.077 | 95.77
3 | 0.754 | 0.00819 | -0.078 | 92.068
3.5 | 0.82 | 0.00854 | -0.079 | 95.986
4 | 0.884 | 0.00895 | -0.081 | 98.821
4.5 | 0.947 | 0.00936 | -0.082 | 101.19
5 | 1.006 | 0.00981 | -0.083 | 102.608
5.5 | 1.06 | 0.01032 | -0.084 | 102.686
6 | 1.106 | 0.01083 | -0.086 | 102.158
6.5 | 1.142 | 0.01143 | -0.087 | 99.933
7 | 1.162 | 0.01217 | -0.088 | 95.49
7.5 | 1.153 | 0.01308 | -0.089 | 88.19
8 | 1.076 | 0.01429 | -0.09 | 75.291
8.5 | 0.737 | 0.0155 | -0.091 | 47.555
9 | 0.637 | 0.0577 | -0.048 | 11.035
9.5 | 0.803 | 0.01636 | -0.094 | 49.061
10 | 0.834 | 0.01774 | -0.095 | 47.038
10.5 | 0.864 | 0.0196 | -0.095 | 44.09
11 | 0.745 | 0.07549 | -0.05 | 9.873
11.5 | 0.93 | 0.0199 | -0.098 | 46.734
12 | 0.961 | 0.02135 | -0.099 | 44.999
12.5 | 0.989 | 0.02398 | -0.099 | 41.243
13 | 1.009 | 0.02888 | -0.099 | 34.944
13.5 | 1.02 | 0.03517 | -0.098 | 29.012
14 | 0.92 | 0.09518 | -0.066 | 9.668
14.5 | 0.94 | 0.11069 | -0.062 | 8.494
15 | 0.972 | 0.11296 | -0.067 | 8.608
15.5 | 0.993 | 0.12933 | -0.063 | 7.676
16 | 1.021 | 0.13365 | -0.065 | 7.643
16.5 | 1.051 | 0.13738 | -0.068 | 7.649
17 | 1.077 | 0.14593 | -0.068 | 7.383
17.5 | 1.103 | 0.157 | -0.068 | 7.024
18 | 1.132 | 0.16249 | -0.071 | 6.966
18.5 | 1.161 | 0.16838 | -0.073 | 6.895
19 | 1.184 | 0.19406 | -0.072 | 6.103
19.5 | 1.212 | 0.19647 | -0.074 | 6.167
20 | 1.241 | 0.19731 | -0.076 | 6.292

## 152. Re 20M Mach 0.50 (2)
BIGFOIL.COM POLAR EXPORT
NACA66-316 a=0.8
NACA66-316 a=0.8 |  |  |  | Cl Max: | 1.251 | at alpha= | 11 | deg
XFOIL ncrit=9 |  |  |  | L/D Max: | 145.413 | at alpha= | 1 | deg
Re: | 20000000 |  |  | Cd Min: | 0.13232 | at alpha= | 16 | deg
Mach: | 0.5 |  |  | Cl=0 at alpha= | -2.6869 | deg
|  |  |  | @ Cl=0.1, Cd= | 0.004944
|  |  |  | @ Cl=0.4, Cd= | 0.0030684
|  |  |  | @ Cl=0.6, Cd= | 0.0078864
alpha (deg) | Cl | Cd | Cm | Cl/Cd
-14 | -0.4487 | 0.09875 | -0.106 | -4.5438
-13.5 | -0.4585 | 0.08809 | -0.1129 | -5.2049
-13 | -0.4695 | 0.07729 | -0.1199 | -6.0745
-12.5 | -0.4823 | 0.06443 | -0.1287 | -7.4856
-12 | -0.507 | 0.05249 | -0.1376 | -9.659
-11 | -0.5758 | 0.03551 | -0.1418 | -16.2152
-10.5 | -0.6139 | 0.0291 | -0.138 | -21.0962
-10 | -0.6522 | 0.02343 | -0.1309 | -27.8361
-9.5 | -0.6894 | 0.01805 | -0.1213 | -38.1939
-9 | -0.7059 | 0.01313 | -0.1114 | -53.7624
-8.5 | -0.6979 | 0.01007 | -0.1019 | -69.3049
-8 | -0.6729 | 0.00862 | -0.093 | -78.0626
-7.5 | -0.6371 | 0.00785 | -0.0851 | -81.1592
-7 | -0.5783 | 0.00734 | -0.0814 | -78.7875
-6.5 | -0.5147 | 0.00695 | -0.0789 | -74.0576
-6 | -0.449 | 0.00664 | -0.0772 | -67.6205
-5.5 | -0.3831 | 0.00631 | -0.0759 | -60.7132
-5 | -0.3158 | 0.00604 | -0.0753 | -52.2848
-4.5 | -0.2477 | 0.00581 | -0.0751 | -42.6334
-4 | -0.1793 | 0.00561 | -0.0752 | -31.9608
-3.5 | -0.1113 | 0.0054 | -0.0755 | -20.6111
-3 | -0.0427 | 0.00523 | -0.0761 | -8.1644
-2.5 | 0.0255 | 0.00509 | -0.0769 | 5.0098
-2 | 0.0939 | 0.00496 | -0.0777 | 18.9315
-1.5 | 0.1624 | 0.00478 | -0.0787 | 33.9749
-0.5 | 0.291 | 0.00402 | -0.0796 | 72.3881
0 | 0.3557 | 0.00354 | -0.0803 | 100.4802
0.5 | 0.4177 | 0.00288 | -0.0806 | 145.0347
1 | 0.4755 | 0.00327 | -0.0796 | 145.4128
1.5 | 0.5159 | 0.00418 | -0.0752 | 123.4211
2 | 0.5425 | 0.00506 | -0.068 | 107.2134
3 | 0.5664 | 0.00681 | -0.0478 | 83.1718
3.5 | 0.5954 | 0.00774 | -0.0415 | 76.9251
4 | 0.6265 | 0.00873 | -0.0358 | 71.764
4.5 | 0.675 | 0.00934 | -0.033 | 72.2698
5 | 0.7251 | 0.00994 | -0.0304 | 72.9477
5.5 | 0.7741 | 0.01063 | -0.0276 | 72.8222
6 | 0.8258 | 0.01127 | -0.025 | 73.2742
6.5 | 0.8741 | 0.01206 | -0.0219 | 72.4793
7 | 0.9255 | 0.0128 | -0.019 | 72.3047
7.5 | 0.9743 | 0.01369 | -0.0157 | 71.1687
8 | 1.0225 | 0.01467 | -0.0121 | 69.7001
8.5 | 1.0728 | 0.01566 | -0.0086 | 68.5057
9 | 1.1204 | 0.01684 | -0.0046 | 66.5321
9.5 | 1.1697 | 0.01805 | -0.0006 | 64.8033
10 | 1.2132 | 0.01962 | 0.0042 | 61.8349
10.5 | 1.2447 | 0.02185 | 0.0104 | 56.9657
11 | 1.251 | 0.02544 | 0.0183 | 49.1745
11.5 | 1.233 | 0.03069 | 0.0267 | 40.176
12 | 1.2091 | 0.03717 | 0.0335 | 32.5289
12.5 | 1.1775 | 0.04514 | 0.0381 | 26.0855
13 | 1.1442 | 0.05429 | 0.04 | 21.0757
13.5 | 1.1098 | 0.0648 | 0.0389 | 17.1265
14 | 1.0763 | 0.07671 | 0.0348 | 14.0308
14.5 | 1.0438 | 0.08998 | 0.0277 | 11.6004
15 | 1.0163 | 0.10405 | 0.0188 | 9.7674
15.5 | 0.9945 | 0.11828 | 0.0092 | 8.408
16 | 0.9778 | 0.13232 | -0.0002 | 7.3897