## index
index | Re | Mach | Datasource
1 | 50000 | 0 | JavaFoil+Calcfoil stall+Eppler ext transition
2 | 50000 | 0 | XFOIL ncrit=9
3 | 50000 | 0.1 | JavaFoil+Calcfoil stall+Eppler ext transition
4 | 50000 | 0.1 | XFOIL ncrit=9
5 | 50000 | 0.25 | JavaFoil+Calcfoil stall+Eppler ext transition
6 | 50000 | 0.25 | XFOIL ncrit=9
7 | 50000 | 0.5 | JavaFoil+Calcfoil stall+Eppler ext transition
8 | 50000 | 0.5 | XFOIL ncrit=9
9 | 100000 | 0 | JavaFoil+Calcfoil stall+Eppler ext transition
10 | 100000 | 0 | XFOIL ncrit=9
11 | 100000 | 0.1 | JavaFoil+Calcfoil stall+Eppler ext transition
12 | 100000 | 0.1 | XFOIL ncrit=9
13 | 100000 | 0.25 | JavaFoil+Calcfoil stall+Eppler ext transition
14 | 100000 | 0.25 | XFOIL ncrit=9
15 | 100000 | 0.5 | JavaFoil+Calcfoil stall+Eppler ext transition
16 | 100000 | 0.5 | XFOIL ncrit=9
17 | 250000 | 0 | JavaFoil+Calcfoil stall+Eppler ext transition
18 | 250000 | 0 | XFOIL ncrit=9
19 | 250000 | 0.1 | JavaFoil+Calcfoil stall+Eppler ext transition
20 | 250000 | 0.1 | XFOIL ncrit=9
21 | 250000 | 0.25 | JavaFoil+Calcfoil stall+Eppler ext transition
22 | 250000 | 0.25 | XFOIL ncrit=9
23 | 250000 | 0.5 | JavaFoil+Calcfoil stall+Eppler ext transition
24 | 250000 | 0.5 | XFOIL ncrit=9
25 | 500000 | 0 | JavaFoil+Calcfoil stall+Eppler ext transition
26 | 500000 | 0 | XFOIL ncrit=9
27 | 500000 | 0.1 | JavaFoil+Calcfoil stall+Eppler ext transition
28 | 500000 | 0.1 | XFOIL ncrit=9
29 | 500000 | 0.25 | JavaFoil+Calcfoil stall+Eppler ext transition
30 | 500000 | 0.25 | XFOIL ncrit=9
31 | 500000 | 0.5 | JavaFoil+Calcfoil stall+Eppler ext transition
32 | 500000 | 0.5 | XFOIL ncrit=9
33 | 750000 | 0 | JavaFoil+Calcfoil stall+Eppler ext transition
34 | 750000 | 0 | XFOIL ncrit=9
35 | 750000 | 0.1 | JavaFoil+Calcfoil stall+Eppler ext transition
36 | 750000 | 0.1 | XFOIL ncrit=9
37 | 750000 | 0.25 | JavaFoil+Calcfoil stall+Eppler ext transition
38 | 750000 | 0.25 | XFOIL ncrit=9
39 | 750000 | 0.5 | JavaFoil+Calcfoil stall+Eppler ext transition
40 | 750000 | 0.5 | XFOIL ncrit=9
41 | 1000000 | 0 | JavaFoil+Calcfoil stall+Eppler ext transition
42 | 1000000 | 0 | XFOIL ncrit=9
43 | 1000000 | 0.1 | JavaFoil+Calcfoil stall+Eppler ext transition
44 | 1000000 | 0.1 | XFOIL ncrit=9
45 | 1000000 | 0.25 | JavaFoil+Calcfoil stall+Eppler ext transition
46 | 1000000 | 0.25 | XFOIL ncrit=9
47 | 1000000 | 0.5 | JavaFoil+Calcfoil stall+Eppler ext transition
48 | 1000000 | 0.5 | XFOIL ncrit=9
49 | 2000000 | 0 | JavaFoil+Calcfoil stall+Eppler ext transition
50 | 2000000 | 0 | XFOIL ncrit=9
51 | 2000000 | 0.1 | JavaFoil+Calcfoil stall+Eppler ext transition
52 | 2000000 | 0.1 | XFOIL ncrit=9
53 | 2000000 | 0.25 | JavaFoil+Calcfoil stall+Eppler ext transition
54 | 2000000 | 0.25 | XFOIL ncrit=9
55 | 2000000 | 0.5 | JavaFoil+Calcfoil stall+Eppler ext transition
56 | 2000000 | 0.5 | XFOIL ncrit=9
57 | 3000000 | 0 | JavaFoil+Calcfoil stall+Eppler ext transition
58 | 3000000 | 0 | XFOIL ncrit=9
59 | 3000000 | 0.1 | JavaFoil+Calcfoil stall+Eppler ext transition
60 | 3000000 | 0.1 | XFOIL ncrit=9
61 | 3000000 | 0.25 | JavaFoil+Calcfoil stall+Eppler ext transition
62 | 3000000 | 0.25 | XFOIL ncrit=9
63 | 3000000 | 0.5 | JavaFoil+Calcfoil stall+Eppler ext transition
64 | 3000000 | 0.5 | XFOIL ncrit=9
65 | 4000000 | 0 | JavaFoil+Calcfoil stall+Eppler ext transition
66 | 4000000 | 0 | XFOIL ncrit=9
67 | 4000000 | 0.1 | JavaFoil+Calcfoil stall+Eppler ext transition
68 | 4000000 | 0.1 | XFOIL ncrit=9
69 | 4000000 | 0.25 | JavaFoil+Calcfoil stall+Eppler ext transition
70 | 4000000 | 0.25 | XFOIL ncrit=9
71 | 4000000 | 0.5 | JavaFoil+Calcfoil stall+Eppler ext transition
72 | 4000000 | 0.5 | XFOIL ncrit=9
73 | 5000000 | 0 | JavaFoil+Calcfoil stall+Eppler ext transition
74 | 5000000 | 0 | XFOIL ncrit=9
75 | 5000000 | 0.1 | JavaFoil+Calcfoil stall+Eppler ext transition
76 | 5000000 | 0.1 | XFOIL ncrit=9
77 | 5000000 | 0.25 | JavaFoil+Calcfoil stall+Eppler ext transition
78 | 5000000 | 0.25 | XFOIL ncrit=9
79 | 5000000 | 0.5 | JavaFoil+Calcfoil stall+Eppler ext transition
80 | 5000000 | 0.5 | XFOIL ncrit=9
81 | 6000000 | 0 | JavaFoil+Calcfoil stall+Eppler ext transition
82 | 6000000 | 0 | XFOIL ncrit=9
83 | 6000000 | 0.1 | JavaFoil+Calcfoil stall+Eppler ext transition
84 | 6000000 | 0.1 | XFOIL ncrit=9
85 | 6000000 | 0.25 | JavaFoil+Calcfoil stall+Eppler ext transition
86 | 6000000 | 0.25 | XFOIL ncrit=9
87 | 6000000 | 0.5 | JavaFoil+Calcfoil stall+Eppler ext transition
88 | 6000000 | 0.5 | XFOIL ncrit=9
89 | 7000000 | 0 | JavaFoil+Calcfoil stall+Eppler ext transition
90 | 7000000 | 0 | XFOIL ncrit=9
91 | 7000000 | 0.1 | JavaFoil+Calcfoil stall+Eppler ext transition
92 | 7000000 | 0.1 | XFOIL ncrit=9
93 | 7000000 | 0.25 | JavaFoil+Calcfoil stall+Eppler ext transition
94 | 7000000 | 0.25 | XFOIL ncrit=9
95 | 7000000 | 0.5 | JavaFoil+Calcfoil stall+Eppler ext transition
96 | 7000000 | 0.5 | XFOIL ncrit=9
97 | 8000000 | 0 | JavaFoil+Calcfoil stall+Eppler ext transition
98 | 8000000 | 0 | XFOIL ncrit=9
99 | 8000000 | 0.1 | JavaFoil+Calcfoil stall+Eppler ext transition
100 | 8000000 | 0.1 | XFOIL ncrit=9
101 | 8000000 | 0.25 | JavaFoil+Calcfoil stall+Eppler ext transition
102 | 8000000 | 0.25 | XFOIL ncrit=9
103 | 8000000 | 0.5 | JavaFoil+Calcfoil stall+Eppler ext transition
104 | 8000000 | 0.5 | XFOIL ncrit=9
105 | 10000000 | 0 | JavaFoil+Calcfoil stall+Eppler ext transition
106 | 10000000 | 0 | XFOIL ncrit=9
107 | 10000000 | 0.1 | JavaFoil+Calcfoil stall+Eppler ext transition
108 | 10000000 | 0.1 | XFOIL ncrit=9
109 | 10000000 | 0.25 | JavaFoil+Calcfoil stall+Eppler ext transition
110 | 10000000 | 0.25 | XFOIL ncrit=9
111 | 10000000 | 0.5 | JavaFoil+Calcfoil stall+Eppler ext transition
112 | 10000000 | 0.5 | XFOIL ncrit=9
113 | 12000000 | 0 | JavaFoil+Calcfoil stall+Eppler ext transition
114 | 12000000 | 0 | XFOIL ncrit=9
115 | 12000000 | 0.1 | JavaFoil+Calcfoil stall+Eppler ext transition
116 | 12000000 | 0.1 | XFOIL ncrit=9
117 | 12000000 | 0.25 | JavaFoil+Calcfoil stall+Eppler ext transition
118 | 12000000 | 0.25 | XFOIL ncrit=9
119 | 12000000 | 0.5 | JavaFoil+Calcfoil stall+Eppler ext transition
120 | 12000000 | 0.5 | XFOIL ncrit=9
121 | 14000000 | 0 | JavaFoil+Calcfoil stall+Eppler ext transition
122 | 14000000 | 0 | XFOIL ncrit=9
123 | 14000000 | 0.1 | JavaFoil+Calcfoil stall+Eppler ext transition
124 | 14000000 | 0.1 | XFOIL ncrit=9
125 | 14000000 | 0.25 | JavaFoil+Calcfoil stall+Eppler ext transition
126 | 14000000 | 0.25 | XFOIL ncrit=9
127 | 14000000 | 0.5 | JavaFoil+Calcfoil stall+Eppler ext transition
128 | 14000000 | 0.5 | XFOIL ncrit=9
129 | 16000000 | 0 | JavaFoil+Calcfoil stall+Eppler ext transition
130 | 16000000 | 0 | XFOIL ncrit=9
131 | 16000000 | 0.1 | JavaFoil+Calcfoil stall+Eppler ext transition
132 | 16000000 | 0.1 | XFOIL ncrit=9
133 | 16000000 | 0.25 | JavaFoil+Calcfoil stall+Eppler ext transition
134 | 16000000 | 0.25 | XFOIL ncrit=9
135 | 16000000 | 0.5 | JavaFoil+Calcfoil stall+Eppler ext transition
136 | 16000000 | 0.5 | XFOIL ncrit=9
137 | 18000000 | 0 | JavaFoil+Calcfoil stall+Eppler ext transition
138 | 18000000 | 0 | XFOIL ncrit=9
139 | 18000000 | 0.1 | JavaFoil+Calcfoil stall+Eppler ext transition
140 | 18000000 | 0.1 | XFOIL ncrit=9
141 | 18000000 | 0.25 | JavaFoil+Calcfoil stall+Eppler ext transition
142 | 18000000 | 0.25 | XFOIL ncrit=9
143 | 18000000 | 0.5 | JavaFoil+Calcfoil stall+Eppler ext transition
144 | 18000000 | 0.5 | XFOIL ncrit=9
145 | 20000000 | 0 | JavaFoil+Calcfoil stall+Eppler ext transition
146 | 20000000 | 0 | XFOIL ncrit=9
147 | 20000000 | 0.1 | JavaFoil+Calcfoil stall+Eppler ext transition
148 | 20000000 | 0.1 | XFOIL ncrit=9
149 | 20000000 | 0.25 | JavaFoil+Calcfoil stall+Eppler ext transition
150 | 20000000 | 0.25 | XFOIL ncrit=9
151 | 20000000 | 0.5 | JavaFoil+Calcfoil stall+Eppler ext transition
152 | 20000000 | 0.5 | XFOIL ncrit=9

## 1. Re 50k Mach 0.00 (1)
BIGFOIL.COM POLAR EXPORT
GA 40-211
GA 40-211 |  |  |  | Cl Max: | 0.941 | at alpha= | 10.5 | deg
JavaFoil+Calcfoil stall+Eppler ext transition |  |  |  | L/D Max: | 36.845 | at alpha= | 5.5 | deg
Re: | 50000 |  |  | Cd Min: | 0.01617 | at alpha= | -0.5 | deg
Mach: | 0 |  |  | Cl=0 at alpha= | -1.6667 | deg
|  |  |  | @ Cl=0.1, Cd= | 0.016455
|  |  |  | @ Cl=0.4, Cd= | 0.01826
|  |  |  | @ Cl=0.6, Cd= | 0.020331
alpha (deg) | Cl | Cd | Cm | Cl/Cd
-15.5 | -0.383 | 0.22663 | -0.003 | -1.691
-15 | -0.398 | 0.20684 | -0.003 | -1.925
-14.5 | -0.413 | 0.19579 | -0.003 | -2.108
-14 | -0.427 | 0.18363 | -0.004 | -2.326
-13.5 | -0.441 | 0.17131 | -0.004 | -2.574
-13 | -0.454 | 0.15276 | -0.004 | -2.971
-12.5 | -0.466 | 0.1473 | -0.004 | -3.161
-12 | -0.476 | 0.13013 | -0.005 | -3.658
-11.5 | -0.485 | 0.1202 | -0.005 | -4.031
-11 | -0.491 | 0.11613 | -0.005 | -4.227
-10.5 | -0.495 | 0.14004 | -0.005 | -3.532
-10 | -0.495 | 0.12698 | -0.006 | -3.901
-9.5 | -0.493 | 0.08926 | -0.006 | -5.522
-9 | -0.487 | 0.08415 | -0.006 | -5.784
-8.5 | -0.477 | 0.07821 | -0.007 | -6.095
-8 | -0.463 | 0.08169 | -0.007 | -5.662
-7.5 | -0.444 | 0.07745 | -0.007 | -5.735
-7 | -0.422 | 0.07088 | -0.007 | -5.951
-6.5 | -0.395 | 0.06497 | -0.008 | -6.086
-6 | -0.365 | 0.05853 | -0.008 | -6.241
-5.5 | -0.332 | 0.05396 | -0.008 | -6.146
-5 | -0.295 | 0.04883 | -0.008 | -6.04
-4.5 | -0.255 | 0.04651 | -0.008 | -5.493
-4 | -0.214 | 0.04286 | -0.009 | -4.987
-3.5 | -0.17 | 0.04045 | -0.009 | -4.207
-3 | -0.125 | 0.03869 | -0.01 | -3.234
-2.5 | -0.079 | 0.03723 | -0.01 | -2.12
-2 | -0.032 | 0.03599 | -0.012 | -0.89
-1.5 | 0.016 | 0.03527 | -0.013 | 0.44
-1 | 0.078 | 0.01662 | -0.031 | 4.711
-0.5 | 0.138 | 0.01617 | -0.032 | 8.506
0 | 0.191 | 0.01701 | -0.032 | 11.246
0.5 | 0.248 | 0.01725 | -0.033 | 14.378
1 | 0.304 | 0.01758 | -0.034 | 17.299
1.5 | 0.36 | 0.01794 | -0.034 | 20.067
2 | 0.415 | 0.01838 | -0.035 | 22.598
2.5 | 0.47 | 0.01882 | -0.036 | 24.997
3 | 0.525 | 0.01939 | -0.037 | 27.061
3.5 | 0.579 | 0.02004 | -0.037 | 28.881
4 | 0.631 | 0.02076 | -0.038 | 30.395
4.5 | 0.682 | 0.02157 | -0.039 | 31.615
5 | 0.768 | 0.02174 | -0.042 | 35.301
5.5 | 0.818 | 0.0222 | -0.042 | 36.845
6 | 0.715 | 0.04616 | -0.021 | 15.48
6.5 | 0.75 | 0.05052 | -0.016 | 14.849
7 | 0.786 | 0.05393 | -0.016 | 14.583
7.5 | 0.82 | 0.05864 | -0.016 | 13.981
8 | 0.85 | 0.06348 | -0.016 | 13.395
8.5 | 0.877 | 0.06966 | -0.016 | 12.595
9 | 0.901 | 0.07608 | -0.017 | 11.839
9.5 | 0.92 | 0.08309 | -0.017 | 11.073
10 | 0.936 | 0.09294 | -0.017 | 10.066
10.5 | 0.941 | 0.10193 | -0.017 | 9.233
11 | 0.937 | 0.11075 | -0.017 | 8.464
11.5 | 0.928 | 0.12063 | -0.017 | 7.691
12 | 0.913 | 0.13135 | -0.018 | 6.948
12.5 | 0.893 | 0.14601 | -0.018 | 6.114
13 | 0.869 | 0.16273 | -0.018 | 5.338
13.5 | 0.841 | 0.17778 | -0.018 | 4.731
14 | 0.811 | 0.18947 | -0.018 | 4.28
14.5 | 0.779 | 0.21522 | -0.019 | 3.618
15 | 0.745 | 0.22524 | -0.019 | 3.308
15.5 | 0.711 | 0.25127 | -0.019 | 2.829

## 2. Re 50k Mach 0.00 (2)
BIGFOIL.COM POLAR EXPORT
GA 40-211
GA 40-211 |  |  |  | Cl Max: | 1.0215 | at alpha= | 9.5 | deg
XFOIL ncrit=9 |  |  |  | L/D Max: | 29.2308 | at alpha= | 7 | deg
Re: | 50000 |  |  | Cd Min: | 0.25479 | at alpha= | -19.5 | deg
Mach: | 0 |  |  | Cl=0 at alpha= | 1.6194 | deg
|  |  |  | @ Cl=0.1, Cd= | 0.030033
|  |  |  | @ Cl=0.4, Cd= | 0.042729
|  |  |  | @ Cl=0.6, Cd= | 0.04487
alpha (deg) | Cl | Cd | Cm | Cl/Cd
-20 | -0.7287 | 0.2508 | 0.0495 | -2.9055
-19.5 | -0.7266 | 0.25479 | 0.0424 | -2.8518
-19 | -0.6919 | 0.23545 | 0.0422 | -2.9386
-18.5 | -0.675 | 0.22942 | 0.0382 | -2.9422
-18 | -0.6666 | 0.22769 | 0.0323 | -2.9277
-17.5 | -0.6458 | 0.21782 | 0.0293 | -2.9648
-17 | -0.6256 | 0.21008 | 0.0265 | -2.9779
-16.5 | -0.6197 | 0.20772 | 0.0209 | -2.9833
-16 | -0.5968 | 0.19756 | 0.0186 | -3.0209
-15.5 | -0.582 | 0.19146 | 0.0152 | -3.0398
-15 | -0.5703 | 0.18494 | 0.0113 | -3.0837
-14.5 | -0.5587 | 0.17937 | 0.008 | -3.1148
-14 | -0.5385 | 0.17078 | 0.0059 | -3.1532
-13.5 | -0.5528 | 0.1697 | -0.0003 | -3.2575
-13 | -0.5279 | 0.15989 | -0.0013 | -3.3016
-12.5 | -0.5086 | 0.15144 | -0.0029 | -3.3584
-12 | -0.4957 | 0.1442 | -0.005 | -3.4376
-11.5 | -0.4879 | 0.13767 | -0.0073 | -3.544
-11 | -0.4918 | 0.13239 | -0.0104 | -3.7148
-10.5 | -0.4626 | 0.12335 | -0.0099 | -3.7503
-10 | -0.4544 | 0.11686 | -0.0109 | -3.8884
-9.5 | -0.4405 | 0.1106 | -0.0106 | -3.9828
-9 | -0.4234 | 0.10411 | -0.0095 | -4.0669
-8.5 | -0.4069 | 0.09811 | -0.0079 | -4.1474
-8 | -0.3977 | 0.09294 | -0.0058 | -4.2791
-7.5 | -0.3613 | 0.0858 | -0.0041 | -4.211
-7 | -0.3397 | 0.07978 | -0.0027 | -4.258
-6 | -0.4331 | 0.07049 | -0.0005 | -6.1441
-5 | -0.5555 | 0.04831 | -0.0213 | -11.4987
-4.5 | -0.5126 | 0.04154 | -0.0205 | -12.3399
-4 | -0.4696 | 0.03669 | -0.0185 | -12.7991
-3.5 | -0.4232 | 0.03321 | -0.0164 | -12.7431
-3 | -0.3773 | 0.03031 | -0.0143 | -12.448
-2.5 | -0.332 | 0.02827 | -0.0116 | -11.7439
-2 | -0.2902 | 0.02669 | -0.009 | -10.873
0 | -0.12 | 0.02365 | -0.001 | -5.074
0.5 | -0.0845 | 0.02433 | -0.0002 | -3.4731
1 | -0.047 | 0.0252 | 0.0003 | -1.8651
1.5 | -0.0091 | 0.02623 | 0.0006 | -0.34693
2 | 0.029 | 0.02742 | 0.0007 | 1.0576
2.5 | 0.0668 | 0.02875 | 0.0007 | 2.3235
3 | 0.1284 | 0.03113 | -0.0042 | 4.1246
3.5 | 0.1973 | 0.03401 | -0.0104 | 5.8012
4 | 0.2581 | 0.03667 | -0.0151 | 7.0385
4.5 | 0.3299 | 0.0398 | -0.0213 | 8.2889
5 | 0.3943 | 0.04255 | -0.0256 | 9.2667
5.5 | 0.4821 | 0.04531 | -0.0317 | 10.64
6 | 0.5879 | 0.04557 | -0.0357 | 12.901
6.5 | 0.7725 | 0.03489 | -0.0348 | 22.141
7 | 0.8094 | 0.02769 | -0.0133 | 29.2308
7.5 | 0.8618 | 0.03293 | -0.0112 | 26.1707
8 | 0.9369 | 0.03857 | -0.0123 | 24.2909
8.5 | 0.9839 | 0.04483 | -0.0108 | 21.9474
9 | 1.0166 | 0.05265 | -0.0084 | 19.3086
9.5 | 1.0215 | 0.06025 | -0.004 | 16.9544
10 | 1.0137 | 0.06861 | -0.0003 | 14.7748
10.5 | 0.977 | 0.07694 | 0.0035 | 12.6982
11 | 0.9083 | 0.08753 | 0.003 | 10.377
11.5 | 0.8104 | 0.11087 | -0.0137 | 7.3095
12 | 0.7219 | 0.1428 | -0.043 | 5.0553
12.5 | 0.7281 | 0.15067 | -0.0445 | 4.8324
13 | 0.7363 | 0.15832 | -0.0462 | 4.6507
13.5 | 0.7673 | 0.16881 | -0.0467 | 4.5453
14 | 0.7579 | 0.17379 | -0.0502 | 4.361
14.5 | 0.768 | 0.18095 | -0.0527 | 4.2443

## 3. Re 50k Mach 0.10 (1)
BIGFOIL.COM POLAR EXPORT
GA 40-211
GA 40-211 |  |  |  | Cl Max: | 0.935 | at alpha= | 10.5 | deg
JavaFoil+Calcfoil stall+Eppler ext transition |  |  |  | L/D Max: | 36.773 | at alpha= | 5.5 | deg
Re: | 50000 |  |  | Cd Min: | 0.0162 | at alpha= | -0.5 | deg
Mach: | 0.1 |  |  | Cl=0 at alpha= | -1.6667 | deg
|  |  |  | @ Cl=0.1, Cd= | 0.016509
|  |  |  | @ Cl=0.4, Cd= | 0.018336
|  |  |  | @ Cl=0.6, Cd= | 0.020395
alpha (deg) | Cl | Cd | Cm | Cl/Cd
-15 | -0.356 | 0.21253 | -0.003 | -1.673
-14.5 | -0.373 | 0.20422 | -0.003 | -1.824
-14 | -0.389 | 0.19336 | -0.004 | -2.014
-13.5 | -0.406 | 0.17323 | -0.004 | -2.342
-13 | -0.422 | 0.15516 | -0.004 | -2.717
-12.5 | -0.436 | 0.14909 | -0.004 | -2.926
-12 | -0.45 | 0.13648 | -0.005 | -3.295
-11.5 | -0.461 | 0.12218 | -0.005 | -3.775
-11 | -0.471 | 0.11779 | -0.005 | -3.996
-10.5 | -0.477 | 0.10912 | -0.006 | -4.376
-10 | -0.481 | 0.13216 | -0.006 | -3.641
-9.5 | -0.481 | 0.08926 | -0.006 | -5.393
-9 | -0.478 | 0.08458 | -0.006 | -5.648
-8.5 | -0.47 | 0.07851 | -0.007 | -5.985
-8 | -0.458 | 0.08279 | -0.007 | -5.528
-7.5 | -0.441 | 0.08054 | -0.007 | -5.475
-7 | -0.42 | 0.07164 | -0.007 | -5.861
-6.5 | -0.395 | 0.0656 | -0.008 | -6.015
-6 | -0.365 | 0.05994 | -0.008 | -6.092
-5.5 | -0.332 | 0.05528 | -0.008 | -6.005
-5 | -0.296 | 0.04904 | -0.008 | -6.028
-4.5 | -0.256 | 0.04568 | -0.009 | -5.61
-4 | -0.215 | 0.04297 | -0.009 | -4.993
-3.5 | -0.171 | 0.0406 | -0.009 | -4.209
-3 | -0.126 | 0.03879 | -0.01 | -3.239
-2.5 | -0.079 | 0.03729 | -0.01 | -2.127
-2 | -0.032 | 0.036 | -0.012 | -0.894
-1.5 | 0.016 | 0.03531 | -0.013 | 0.442
-1 | 0.079 | 0.01668 | -0.031 | 4.716
-0.5 | 0.138 | 0.0162 | -0.032 | 8.536
0 | 0.192 | 0.01708 | -0.032 | 11.251
0.5 | 0.249 | 0.01735 | -0.033 | 14.355
1 | 0.305 | 0.01765 | -0.034 | 17.306
1.5 | 0.362 | 0.01806 | -0.035 | 20.028
2 | 0.417 | 0.01846 | -0.035 | 22.597
2.5 | 0.473 | 0.01895 | -0.036 | 24.94
3 | 0.527 | 0.01949 | -0.037 | 27.056
3.5 | 0.581 | 0.02013 | -0.037 | 28.859
4 | 0.634 | 0.02087 | -0.038 | 30.363
4.5 | 0.685 | 0.02171 | -0.039 | 31.542
5 | 0.771 | 0.02184 | -0.042 | 35.283
5.5 | 0.821 | 0.02233 | -0.043 | 36.773
6 | 0.717 | 0.04627 | -0.021 | 15.502
6.5 | 0.753 | 0.05057 | -0.016 | 14.89
7 | 0.789 | 0.05431 | -0.016 | 14.528
7.5 | 0.822 | 0.05994 | -0.016 | 13.715
8 | 0.852 | 0.0636 | -0.016 | 13.393
8.5 | 0.878 | 0.06947 | -0.016 | 12.638
9 | 0.9 | 0.07595 | -0.017 | 11.851
9.5 | 0.918 | 0.08507 | -0.017 | 10.793
10 | 0.932 | 0.09527 | -0.017 | 9.782
10.5 | 0.935 | 0.10443 | -0.017 | 8.954
11 | 0.928 | 0.11346 | -0.017 | 8.179
11.5 | 0.915 | 0.12354 | -0.017 | 7.405
12 | 0.896 | 0.13559 | -0.018 | 6.606
12.5 | 0.871 | 0.15086 | -0.018 | 5.776
13 | 0.843 | 0.17037 | -0.018 | 4.946
13.5 | 0.81 | 0.19026 | -0.018 | 4.259
14 | 0.775 | 0.20114 | -0.019 | 3.855
14.5 | 0.739 | 0.23167 | -0.019 | 3.188
15 | 0.701 | 0.25441 | -0.019 | 2.754
15.5 | 0.662 | 0.2674 | -0.019 | 2.476

## 4. Re 50k Mach 0.10 (2)
BIGFOIL.COM POLAR EXPORT
GA 40-211
GA 40-211 |  |  |  | Cl Max: | 1.0194 | at alpha= | 9.5 | deg
XFOIL ncrit=9 |  |  |  | L/D Max: | 28.6804 | at alpha= | 7 | deg
Re: | 50000 |  |  | Cd Min: | 0.25698 | at alpha= | -19.5 | deg
Mach: | 0.1 |  |  | Cl=0 at alpha= | 1.6319 | deg
|  |  |  | @ Cl=0.1, Cd= | 0.030195
|  |  |  | @ Cl=0.4, Cd= | 0.042799
|  |  |  | @ Cl=0.6, Cd= | 0.044425
alpha (deg) | Cl | Cd | Cm | Cl/Cd
-20 | -0.732 | 0.25243 | 0.0496 | -2.8998
-19.5 | -0.7306 | 0.25698 | 0.0425 | -2.843
-19 | -0.6935 | 0.23603 | 0.0426 | -2.9382
-18.5 | -0.677 | 0.23023 | 0.0384 | -2.9405
-18 | -0.67 | 0.22939 | 0.0322 | -2.9208
-17.5 | -0.6456 | 0.21778 | 0.0299 | -2.9645
-17 | -0.6268 | 0.2107 | 0.0267 | -2.9748
-16.5 | -0.623 | 0.20925 | 0.0207 | -2.9773
-16 | -0.5964 | 0.19779 | 0.019 | -3.0153
-15.5 | -0.5841 | 0.19245 | 0.015 | -3.0351
-15 | -0.5678 | 0.18475 | 0.0119 | -3.0733
-14.5 | -0.5617 | 0.18062 | 0.0077 | -3.1098
-14 | -0.5385 | 0.17128 | 0.0059 | -3.144
-13.5 | -0.531 | 0.16521 | 0.0023 | -3.2141
-13 | -0.5315 | 0.1611 | -0.0018 | -3.2992
-12.5 | -0.5115 | 0.15246 | -0.0033 | -3.355
-12 | -0.498 | 0.14507 | -0.0053 | -3.4328
-11.5 | -0.4912 | 0.13866 | -0.0078 | -3.5425
-11 | -0.4959 | 0.13345 | -0.0109 | -3.716
-10.5 | -0.4627 | 0.12393 | -0.01 | -3.7336
-10 | -0.4495 | 0.11708 | -0.0106 | -3.8393
-9.5 | -0.443 | 0.11135 | -0.0108 | -3.9784
-9 | -0.4229 | 0.1046 | -0.0096 | -4.043
-8.5 | -0.4089 | 0.09877 | -0.0081 | -4.1399
-8 | -0.3905 | 0.0927 | -0.0061 | -4.2125
-7.5 | -0.3596 | 0.08603 | -0.0044 | -4.1799
-7 | -0.3382 | 0.07995 | -0.0031 | -4.2301
-6 | -0.4394 | 0.07071 | -0.0012 | -6.2141
-5 | -0.5573 | 0.0489 | -0.022 | -11.3967
-4.5 | -0.5161 | 0.04201 | -0.0206 | -12.2852
-4 | -0.4734 | 0.03707 | -0.0186 | -12.7704
-3.5 | -0.4269 | 0.0335 | -0.0165 | -12.7433
-3 | -0.3808 | 0.03055 | -0.0145 | -12.4648
-2.5 | -0.3349 | 0.02845 | -0.0117 | -11.7715
-1.5 | -0.1677 | 0.02392 | -0.0128 | -7.0109
-1 | -0.1685 | 0.0234 | -0.0063 | -7.2009
-0.5 | -0.1518 | 0.02334 | -0.0026 | -6.5039
0 | -0.1214 | 0.02374 | -0.0009 | -5.1137
0.5 | -0.0858 | 0.02441 | -0.0001 | -3.515
1 | -0.0482 | 0.02528 | 0.0004 | -1.9066
1.5 | -0.0101 | 0.02631 | 0.0007 | -0.38388
2 | 0.0282 | 0.0275 | 0.0008 | 1.0255
2.5 | 0.0672 | 0.02888 | 0.0006 | 2.3269
3.5 | 0.1979 | 0.03412 | -0.0105 | 5.8001
4 | 0.2702 | 0.03729 | -0.0171 | 7.2459
4.5 | 0.3334 | 0.04005 | -0.0217 | 8.3246
5 | 0.401 | 0.04284 | -0.0264 | 9.3604
5.5 | 0.4773 | 0.04539 | -0.0308 | 10.5155
6 | 0.5817 | 0.04585 | -0.0348 | 12.687
7 | 0.8085 | 0.02819 | -0.0124 | 28.6804
7.5 | 0.8675 | 0.03338 | -0.0109 | 25.9886
8 | 0.9419 | 0.0392 | -0.012 | 24.0281
8.5 | 0.9865 | 0.04554 | -0.0101 | 21.6623
9 | 1.0172 | 0.05347 | -0.0076 | 19.0238
9.5 | 1.0194 | 0.06112 | -0.0032 | 16.6787
10 | 1.0087 | 0.06942 | 0.0005 | 14.5304
10.5 | 0.9738 | 0.07761 | 0.0041 | 12.5474
11 | 0.9004 | 0.08868 | 0.0028 | 10.1534
11.5 | 0.8436 | 0.10609 | -0.0069 | 7.9517
12 | 0.721 | 0.14328 | -0.0432 | 5.0321
12.5 | 0.7289 | 0.15131 | -0.0447 | 4.8173
13 | 0.7358 | 0.15881 | -0.0465 | 4.6332
13.5 | 0.77 | 0.16973 | -0.0468 | 4.5366
14 | 0.7598 | 0.17459 | -0.0504 | 4.3519
14.5 | 0.7685 | 0.18153 | -0.0531 | 4.2335

## 5. Re 50k Mach 0.25 (1)
BIGFOIL.COM POLAR EXPORT
GA 40-211
GA 40-211 |  |  |  | Cl Max: | 0.896 | at alpha= | 9.5 | deg
JavaFoil+Calcfoil stall+Eppler ext transition |  |  |  | L/D Max: | 36.416 | at alpha= | 5.5 | deg
Re: | 50000 |  |  | Cd Min: | 0.01632 | at alpha= | -0.5 | deg
Mach: | 0.25 |  |  | Cl=0 at alpha= | -1.6633 | deg
|  |  |  | @ Cl=0.1, Cd= | 0.016623
|  |  |  | @ Cl=0.4, Cd= | 0.46293
|  |  |  | @ Cl=0.6, Cd= | 0.46293
alpha (deg) | Cl | Cd | Cm | Cl/Cd
-13 | -0.065 | 0.20686 | -0.004 | -0.313
-12.5 | -0.127 | 0.19448 | -0.005 | -0.653
-12 | -0.193 | 0.16806 | -0.005 | -1.15
-11.5 | -0.243 | 0.15478 | -0.005 | -1.567
-11 | -0.285 | 0.13714 | -0.005 | -2.077
-10.5 | -0.322 | 0.13052 | -0.006 | -2.466
-10 | -0.353 | 0.11439 | -0.006 | -3.089
-9.5 | -0.379 | 0.10036 | -0.006 | -3.775
-9 | -0.398 | 0.09644 | -0.007 | -4.125
-8.5 | -0.41 | 0.08523 | -0.007 | -4.809
-8 | -0.415 | 0.07867 | -0.007 | -5.269
-7.5 | -0.412 | 0.0928 | -0.007 | -4.436
-7 | -0.402 | 0.08328 | -0.008 | -4.822
-6.5 | -0.385 | 0.07285 | -0.008 | -5.279
-6 | -0.361 | 0.06444 | -0.008 | -5.605
-5.5 | -0.332 | 0.05623 | -0.008 | -5.908
-5 | -0.298 | 0.05113 | -0.009 | -5.833
-4.5 | -0.26 | 0.04706 | -0.009 | -5.528
-4 | -0.219 | 0.04472 | -0.009 | -4.89
-3.5 | -0.175 | 0.04127 | -0.009 | -4.233
-3 | -0.129 | 0.03963 | -0.01 | -3.249
-2.5 | -0.081 | 0.03755 | -0.01 | -2.167
-2 | -0.033 | 0.03622 | -0.012 | -0.912
-1.5 | 0.016 | 0.03547 | -0.013 | 0.452
-1 | 0.081 | 0.01676 | -0.032 | 4.823
-0.5 | 0.142 | 0.01632 | -0.033 | 8.702
0 | 0.197 | 0.01735 | -0.033 | 11.35
0.5 | 0.255 | 0.01767 | -0.034 | 14.441
1 | 0.313 | 0.01798 | -0.035 | 17.401
1.5 | 0.371 | 0.01836 | -0.035 | 20.195
2 | 0.428 | 0.01882 | -0.036 | 22.719
2.5 | 0.484 | 0.01933 | -0.037 | 25.046
3 | 0.54 | 0.01991 | -0.038 | 27.134
3.5 | 0.595 | 0.02062 | -0.038 | 28.884
4 | 0.649 | 0.02137 | -0.039 | 30.375
4.5 | 0.701 | 0.0223 | -0.04 | 31.438
5 | 0.788 | 0.02248 | -0.043 | 35.049
5.5 | 0.839 | 0.02303 | -0.044 | 36.416
6 | 0.73 | 0.0479 | -0.016 | 15.247
6.5 | 0.768 | 0.05188 | -0.016 | 14.797
7 | 0.802 | 0.05585 | -0.016 | 14.353
7.5 | 0.831 | 0.06096 | -0.016 | 13.639
8 | 0.856 | 0.06638 | -0.017 | 12.9
8.5 | 0.876 | 0.07379 | -0.017 | 11.87
9 | 0.889 | 0.08278 | -0.017 | 10.743
9.5 | 0.896 | 0.09272 | -0.017 | 9.664
10 | 0.896 | 0.10664 | -0.017 | 8.4
10.5 | 0.879 | 0.11813 | -0.018 | 7.44
11 | 0.845 | 0.13523 | -0.018 | 6.249
11.5 | 0.8 | 0.15602 | -0.018 | 5.13
12 | 0.745 | 0.17986 | -0.018 | 4.143
12.5 | 0.681 | 0.20895 | -0.018 | 3.258
13 | 0.609 | 0.24353 | -0.018 | 2.499
13.5 | 0.53 | 0.29435 | -0.017 | 1.8
14 | 0.446 | 0.36251 | -0.017 | 1.23
14.5 | 0.355 | 0.46293 | -0.017 | 0.767

## 6. Re 50k Mach 0.25 (2)
BIGFOIL.COM POLAR EXPORT
GA 40-211
GA 40-211 |  |  |  | Cl Max: | 1.0169 | at alpha= | 9 | deg
XFOIL ncrit=9 |  |  |  | L/D Max: | 28.6636 | at alpha= | 6.5 | deg
Re: | 50000 |  |  | Cd Min: | 0.26337 | at alpha= | -20 | deg
Mach: | 0.25 |  |  | Cl=0 at alpha= | 1.699 | deg
|  |  |  | @ Cl=0.1, Cd= | 0.030723
|  |  |  | @ Cl=0.4, Cd= | 0.043235
|  |  |  | @ Cl=0.6, Cd= | 0.045886
alpha (deg) | Cl | Cd | Cm | Cl/Cd
-20 | -0.7525 | 0.26337 | 0.0501 | -2.8572
-19.5 | -0.723 | 0.24665 | 0.0485 | -2.9313
-19 | -0.7039 | 0.23989 | 0.0446 | -2.9343
-18.5 | -0.6912 | 0.23682 | 0.0389 | -2.9187
-18 | -0.6789 | 0.23239 | 0.0336 | -2.9214
-17.5 | -0.6505 | 0.22013 | 0.0319 | -2.9551
-17 | -0.6377 | 0.21581 | 0.0269 | -2.9549
-16.5 | -0.6224 | 0.20896 | 0.0227 | -2.9786
-16 | -0.5997 | 0.20041 | 0.0201 | -2.9924
-15.5 | -0.6014 | 0.2001 | 0.0138 | -3.0055
-15 | -0.5681 | 0.18708 | 0.0128 | -3.0367
-14.5 | -0.5566 | 0.18088 | 0.0088 | -3.0772
-14 | -0.5501 | 0.17659 | 0.0048 | -3.1151
-13.5 | -0.525 | 0.16686 | 0.0031 | -3.1464
-13 | -0.5112 | 0.15968 | 0.0003 | -3.2014
-12.5 | -0.502 | 0.15322 | -0.0027 | -3.2763
-12 | -0.4911 | 0.14644 | -0.0053 | -3.3536
-11.5 | -0.4754 | 0.13913 | -0.007 | -3.4169
-11 | -0.4673 | 0.13283 | -0.009 | -3.518
-10.5 | -0.4552 | 0.12563 | -0.0103 | -3.6233
-10 | -0.4505 | 0.11975 | -0.0115 | -3.762
-9.5 | -0.4269 | 0.11255 | -0.0107 | -3.793
-9 | -0.4104 | 0.10588 | -0.01 | -3.8761
-8.5 | -0.3939 | 0.09962 | -0.009 | -3.954
-8 | -0.371 | 0.09324 | -0.0076 | -3.979
-7.5 | -0.3509 | 0.08718 | -0.0061 | -4.025
-7 | -0.3345 | 0.08122 | -0.0049 | -4.1184
-6 | -0.4674 | 0.07235 | -0.0039 | -6.4603
-5.5 | -0.5621 | 0.06565 | -0.0066 | -8.5621
-5 | -0.5681 | 0.05148 | -0.0219 | -11.0354
-4.5 | -0.5336 | 0.04457 | -0.0211 | -11.9722
-4 | -0.4931 | 0.03921 | -0.0192 | -12.5759
-3.5 | -0.4471 | 0.03508 | -0.0172 | -12.7452
-3 | -0.3999 | 0.03187 | -0.0152 | -12.5479
-2.5 | -0.3516 | 0.02949 | -0.0125 | -11.9227
-2 | -0.3066 | 0.02771 | -0.0097 | -11.0646
-1 | -0.1696 | 0.02411 | -0.0074 | -7.0344
-0.5 | -0.1573 | 0.02389 | -0.0027 | -6.5843
0 | -0.1285 | 0.0242 | -0.0006 | -5.3099
0.5 | -0.0928 | 0.02484 | 0.0003 | -3.7359
1 | -0.0546 | 0.02571 | 0.0009 | -2.1237
1.5 | -0.0156 | 0.02676 | 0.0012 | -0.58296
2 | 0.0236 | 0.02798 | 0.0013 | 0.84346
2.5 | 0.0848 | 0.03013 | -0.0031 | 2.8145
3 | 0.1494 | 0.03265 | -0.0081 | 4.5758
3.5 | 0.2142 | 0.03536 | -0.0132 | 6.0577
4 | 0.2807 | 0.03824 | -0.0185 | 7.3405
4.5 | 0.3458 | 0.0411 | -0.023 | 8.4136
5 | 0.4217 | 0.04409 | -0.0283 | 9.5645
5.5 | 0.4977 | 0.04631 | -0.0318 | 10.7471
6 | 0.6087 | 0.04585 | -0.0343 | 13.2759
6.5 | 0.8043 | 0.02806 | -0.0225 | 28.6636
7 | 0.8123 | 0.03045 | -0.0086 | 26.6765
7.5 | 0.9012 | 0.0362 | -0.0098 | 24.895
8 | 0.9656 | 0.04292 | -0.0098 | 22.4977
8.5 | 0.9909 | 0.04921 | -0.006 | 20.1362
9 | 1.0169 | 0.05771 | -0.0036 | 17.6209
9.5 | 1.0096 | 0.06573 | 0.0005 | 15.3598
10 | 0.9911 | 0.07406 | 0.0038 | 13.3824
10.5 | 0.896 | 0.08293 | 0.0047 | 10.8043
11 | 0.8744 | 0.09466 | 0.0014 | 9.2373
11.5 | 0.7138 | 0.1366 | -0.0411 | 5.2255
12 | 0.7188 | 0.14588 | -0.0442 | 4.9273
12.5 | 0.7364 | 0.15505 | -0.0456 | 4.7494
13 | 0.7355 | 0.1616 | -0.0481 | 4.5514
13.5 | 0.7485 | 0.16954 | -0.0503 | 4.4149
14 | 0.7765 | 0.17984 | -0.0513 | 4.3177

## 7. Re 50k Mach 0.50 (1)
BIGFOIL.COM POLAR EXPORT
GA 40-211
GA 40-211 |  |  |  | Cl Max: | 1.187 | at alpha= | 20 | deg
JavaFoil+Calcfoil stall+Eppler ext transition |  |  |  | L/D Max: | 34.169 | at alpha= | 5 | deg
Re: | 50000 |  |  | Cd Min: | 0.01707 | at alpha= | -0.5 | deg
Mach: | 0.5 |  |  | Cl=0 at alpha= | -1.6636 | deg
|  |  |  | @ Cl=0.1, Cd= | 0.029612
|  |  |  | @ Cl=0.4, Cd= | 0.019833
|  |  |  | @ Cl=0.6, Cd= | 0.021869
alpha (deg) | Cl | Cd | Cm | Cl/Cd
-20 | -0.981 | 0.56895 | -0.001 | -1.724
-19.5 | -0.95 | 0.38651 | -0.001 | -2.459
-19 | -0.925 | 0.39258 | -0.002 | -2.355
-18.5 | -0.899 | 0.37353 | -0.002 | -2.407
-18 | -0.874 | 0.36404 | -0.002 | -2.4
-17.5 | -0.848 | 0.36835 | -0.003 | -2.302
-17 | -0.822 | 0.36448 | -0.003 | -2.256
-16.5 | -0.797 | 0.35347 | -0.004 | -2.254
-16 | -0.771 | 0.34969 | -0.004 | -2.204
-15.5 | -0.745 | 0.3348 | -0.004 | -2.224
-15 | -0.719 | 0.32716 | -0.005 | -2.197
-14.5 | -0.693 | 0.3377 | -0.005 | -2.051
-14 | -0.666 | 0.30344 | -0.006 | -2.196
-13.5 | -0.638 | 0.29371 | -0.005 | -2.173
-13 | -0.612 | 0.27426 | -0.006 | -2.231
-12.5 | -0.586 | 0.27079 | -0.006 | -2.162
-12 | -0.559 | 0.24234 | -0.007 | -2.308
-11.5 | -0.533 | 0.23907 | -0.007 | -2.228
-11 | -0.506 | 0.23547 | -0.007 | -2.15
-10.5 | -0.48 | 0.23485 | -0.008 | -2.042
-10 | -0.453 | 0.2316 | -0.008 | -1.955
-9.5 | -0.426 | 0.22857 | -0.009 | -1.864
-9 | -0.399 | 0.19854 | -0.008 | -2.009
-8.5 | -0.372 | 0.18505 | -0.009 | -2.01
-8 | -0.345 | 0.21335 | -0.009 | -1.617
-7.5 | -0.318 | 0.21128 | -0.009 | -1.505
-7 | -0.291 | 0.19996 | -0.009 | -1.455
-6.5 | -0.264 | 0.08262 | -0.01 | -3.194
-6 | -0.237 | 0.09455 | -0.009 | -2.502
-5.5 | -0.209 | 0.06788 | -0.01 | -3.086
-5 | -0.182 | 0.05769 | -0.01 | -3.16
-4.5 | -0.229 | 0.05188 | -0.01 | -4.411
-4 | -0.223 | 0.05323 | -0.01 | -4.192
-3.5 | -0.187 | 0.04602 | -0.011 | -4.062
-3 | -0.141 | 0.04197 | -0.011 | -3.355
-2.5 | -0.09 | 0.03946 | -0.011 | -2.28
-2 | -0.037 | 0.03732 | -0.012 | -0.983
-1.5 | 0.018 | 0.03637 | -0.012 | 0.491
-1 | 0.073 | 0.03545 | -0.016 | 2.066
-0.5 | 0.158 | 0.01707 | -0.036 | 9.247
0 | 0.218 | 0.01867 | -0.036 | 11.651
0.5 | 0.282 | 0.01901 | -0.037 | 14.839
1 | 0.346 | 0.01942 | -0.038 | 17.844
1.5 | 0.41 | 0.01991 | -0.039 | 20.612
2 | 0.473 | 0.02045 | -0.04 | 23.15
2.5 | 0.536 | 0.0211 | -0.041 | 25.413
3 | 0.598 | 0.02184 | -0.041 | 27.383
3.5 | 0.659 | 0.02273 | -0.042 | 28.971
4 | 0.716 | 0.0238 | -0.043 | 30.082
4.5 | 0.807 | 0.02432 | -0.046 | 33.163
5 | 0.859 | 0.02513 | -0.047 | 34.169
5.5 | 0.751 | 0.04681 | -0.017 | 16.035
6 | 0.778 | 0.05153 | -0.017 | 15.094
6.5 | 0.785 | 0.06163 | -0.017 | 12.738
7 | 0.744 | 0.07816 | -0.018 | 9.514
7.5 | 0.503 | 0.1573 | -0.019 | 3.2
8 | 0.531 | 0.17398 | -0.019 | 3.051
8.5 | 0.558 | 0.20091 | -0.021 | 2.779
9 | 0.586 | 0.19682 | -0.023 | 2.978
9.5 | 0.613 | 0.22544 | -0.023 | 2.721
10 | 0.641 | 0.23066 | -0.024 | 2.778
10.5 | 0.669 | 0.24645 | -0.026 | 2.713
11 | 0.696 | 0.24113 | -0.026 | 2.886
11.5 | 0.723 | 0.24539 | -0.027 | 2.947
12 | 0.75 | 0.27364 | -0.027 | 2.741
12.5 | 0.778 | 0.27843 | -0.028 | 2.793
13 | 0.807 | 0.31781 | -0.032 | 2.539
13.5 | 0.834 | 0.33124 | -0.032 | 2.517
14 | 0.861 | 0.33793 | -0.033 | 2.548
14.5 | 0.888 | 0.33096 | -0.033 | 2.683
15 | 0.915 | 0.33183 | -0.034 | 2.757
15.5 | 0.942 | 0.33996 | -0.035 | 2.771
16 | 0.969 | 0.34755 | -0.035 | 2.788
16.5 | 0.998 | 0.36625 | -0.038 | 2.726
17 | 1.027 | 0.39728 | -0.04 | 2.586
17.5 | 1.054 | 0.41311 | -0.041 | 2.552
18 | 1.081 | 0.41285 | -0.041 | 2.618
18.5 | 1.107 | 0.4384 | -0.042 | 2.525
19 | 1.134 | 0.44863 | -0.042 | 2.527
19.5 | 1.16 | 0.44432 | -0.043 | 2.611
20 | 1.187 | 0.45135 | -0.044 | 2.631

## 8. Re 50k Mach 0.50 (2)
BIGFOIL.COM POLAR EXPORT
GA 40-211
GA 40-211 |  |  |  | Cl Max: | 1.0335 | at alpha= | 20 | deg
XFOIL ncrit=9 |  |  |  | L/D Max: | 24.689 | at alpha= | 6.5 | deg
Re: | 50000 |  |  | Cd Min: | 0.29326 | at alpha= | 20 | deg
Mach: | 0.5 |  |  | Cl=0 at alpha= | 1.5102 | deg
|  |  |  | @ Cl=0.1, Cd= | 0.033425
|  |  |  | @ Cl=0.4, Cd= | 0.045836
|  |  |  | @ Cl=0.6, Cd= | 0.047175
alpha (deg) | Cl | Cd | Cm | Cl/Cd
-20 | -0.8056 | 0.27709 | 0.0634 | -2.9074
-19.5 | -0.7942 | 0.27973 | 0.0553 | -2.8392
-19 | -0.7597 | 0.26003 | 0.0532 | -2.9216
-18.5 | -0.7372 | 0.25244 | 0.0481 | -2.9203
-18 | -0.7244 | 0.25161 | 0.0408 | -2.8791
-17.5 | -0.6927 | 0.23664 | 0.038 | -2.9272
-17 | -0.6721 | 0.23004 | 0.0328 | -2.9217
-16.5 | -0.6527 | 0.22294 | 0.0275 | -2.9277
-16 | -0.6276 | 0.21391 | 0.0238 | -2.9339
-15.5 | -0.6082 | 0.2066 | 0.0191 | -2.9439
-15 | -0.5949 | 0.20227 | 0.0139 | -2.9411
-14.5 | -0.5651 | 0.19097 | 0.0112 | -2.9591
-14 | -0.5464 | 0.18351 | 0.0071 | -2.9775
-13.5 | -0.5408 | 0.17996 | 0.0021 | -3.0051
-13 | -0.5225 | 0.17232 | -0.0012 | -3.0321
-12.5 | -0.5046 | 0.16452 | -0.0042 | -3.0671
-12 | -0.4936 | 0.15816 | -0.0073 | -3.1209
-11.5 | -0.4572 | 0.1466 | -0.0087 | -3.1187
-11 | -0.4523 | 0.14152 | -0.0111 | -3.196
-10.5 | -0.4305 | 0.13337 | -0.0123 | -3.2279
-10 | -0.4136 | 0.12625 | -0.0134 | -3.276
-9.5 | -0.4043 | 0.12027 | -0.0141 | -3.3616
-9 | -0.3764 | 0.11173 | -0.0146 | -3.3688
-8.5 | -0.3538 | 0.10462 | -0.0146 | -3.3818
-7.5 | -0.3266 | 0.0923 | -0.014 | -3.5385
-6.5 | -0.4578 | 0.07859 | -0.0301 | -5.8252
-6 | -0.5152 | 0.07391 | -0.0274 | -6.9706
-5.5 | -0.5711 | 0.0685 | -0.0264 | -8.3372
-5 | -0.5754 | 0.06162 | -0.0241 | -9.3379
-4.5 | -0.5764 | 0.05491 | -0.0225 | -10.4972
-4 | -0.5593 | 0.04864 | -0.021 | -11.4988
-3.5 | -0.5262 | 0.04294 | -0.0192 | -12.2543
-3 | -0.4814 | 0.03816 | -0.0174 | -12.6153
-2.5 | -0.4284 | 0.03441 | -0.0152 | -12.4499
-2 | -0.3728 | 0.03175 | -0.0122 | -11.7417
-1.5 | -0.3199 | 0.02987 | -0.0089 | -10.7097
-0.5 | -0.1673 | 0.02679 | -0.0057 | -6.2449
0 | -0.1528 | 0.02651 | -0.0005 | -5.7639
0.5 | -0.1216 | 0.02685 | 0.002 | -4.5289
1 | -0.0646 | 0.02818 | -0.0003 | -2.2924
1.5 | -0.0013 | 0.03001 | -0.0038 | -0.043319
2 | 0.0624 | 0.03209 | -0.0076 | 1.9445
2.5 | 0.1238 | 0.03427 | -0.0109 | 3.6125
3 | 0.1845 | 0.03664 | -0.0142 | 5.0355
3.5 | 0.2509 | 0.03946 | -0.0183 | 6.3583
4 | 0.3153 | 0.0423 | -0.0218 | 7.4539
4.5 | 0.3887 | 0.04543 | -0.0259 | 8.556
5 | 0.4659 | 0.0482 | -0.029 | 9.666
5.5 | 0.5651 | 0.04934 | -0.0306 | 11.4532
6 | 0.7498 | 0.03788 | -0.0207 | 19.7941
6.5 | 0.8098 | 0.0328 | -0.001 | 24.689
7 | 0.8833 | 0.0388 | 0.001 | 22.7655
7.5 | 0.9308 | 0.04586 | 0.0033 | 20.2966
8 | 0.9452 | 0.05336 | 0.0066 | 17.7136
8.5 | 0.9082 | 0.06061 | 0.0104 | 14.9843
9 | 0.8684 | 0.06998 | 0.0095 | 12.4093
9.5 | 0.828 | 0.08172 | 0.0045 | 10.1322
10 | 0.7982 | 0.09488 | -0.0028 | 8.4127
11 | 0.7566 | 0.12386 | -0.0217 | 6.1085
11.5 | 0.7517 | 0.13672 | -0.0294 | 5.4981
12 | 0.7361 | 0.15769 | -0.0479 | 4.668
12.5 | 0.7375 | 0.16492 | -0.0519 | 4.4719
13 | 0.7639 | 0.17493 | -0.0541 | 4.3669
13.5 | 0.7816 | 0.18387 | -0.0572 | 4.2508
14 | 0.8017 | 0.19322 | -0.0604 | 4.1492
14.5 | 0.8161 | 0.20107 | -0.0642 | 4.0588
15 | 0.83 | 0.20823 | -0.0684 | 3.986
15.5 | 0.8543 | 0.21837 | -0.0718 | 3.9122
16 | 0.8796 | 0.22913 | -0.0752 | 3.8389
16.5 | 0.902 | 0.23894 | -0.079 | 3.775
17 | 0.9104 | 0.2423 | -0.0852 | 3.7573
17.5 | 0.9273 | 0.24981 | -0.0907 | 3.712
18 | 0.9581 | 0.26356 | -0.0937 | 3.6352
18.5 | 0.9699 | 0.26711 | -0.1005 | 3.6311
19 | 0.993 | 0.2772 | -0.1052 | 3.5823
19.5 | 1.0161 | 0.28647 | -0.1098 | 3.547
20 | 1.0335 | 0.29326 | -0.1163 | 3.5242

## 9. Re 100k Mach 0.00 (1)
BIGFOIL.COM POLAR EXPORT
GA 40-211
GA 40-211 |  |  |  | Cl Max: | 0.941 | at alpha= | 10.5 | deg
JavaFoil+Calcfoil stall+Eppler ext transition |  |  |  | L/D Max: | 46.336 | at alpha= | 4.5 | deg
Re: | 100000 |  |  | Cd Min: | 0.01209 | at alpha= | -0.5 | deg
Mach: | 0 |  |  | Cl=0 at alpha= | -1.6863 | deg
|  |  |  | @ Cl=0.1, Cd= | 0.012996
|  |  |  | @ Cl=0.4, Cd= | 0.012722
|  |  |  | @ Cl=0.6, Cd= | 0.013951
alpha (deg) | Cl | Cd | Cm | Cl/Cd
-15.5 | -0.383 | 0.18851 | -0.003 | -2.034
-15 | -0.398 | 0.17309 | -0.003 | -2.3
-14.5 | -0.413 | 0.16292 | -0.003 | -2.534
-14 | -0.427 | 0.15505 | -0.004 | -2.755
-13.5 | -0.441 | 0.14386 | -0.004 | -3.065
-13 | -0.454 | 0.13089 | -0.004 | -3.467
-12.5 | -0.466 | 0.12526 | -0.005 | -3.717
-12 | -0.476 | 0.11278 | -0.005 | -4.221
-11.5 | -0.485 | 0.10425 | -0.005 | -4.648
-11 | -0.491 | 0.10001 | -0.005 | -4.909
-10.5 | -0.495 | 0.09126 | -0.006 | -5.42
-10 | -0.495 | 0.08664 | -0.006 | -5.718
-9.5 | -0.493 | 0.07856 | -0.006 | -6.275
-9 | -0.487 | 0.07159 | -0.006 | -6.799
-8.5 | -0.477 | 0.06654 | -0.007 | -7.164
-8 | -0.463 | 0.06318 | -0.007 | -7.321
-7.5 | -0.444 | 0.06731 | -0.007 | -6.599
-7 | -0.422 | 0.06192 | -0.007 | -6.812
-6.5 | -0.395 | 0.05737 | -0.008 | -6.892
-6 | -0.365 | 0.05219 | -0.008 | -6.999
-5.5 | -0.332 | 0.04857 | -0.008 | -6.828
-5 | -0.295 | 0.04418 | -0.009 | -6.677
-4.5 | -0.255 | 0.04221 | -0.009 | -6.052
-4 | -0.214 | 0.03912 | -0.009 | -5.464
-3.5 | -0.17 | 0.03724 | -0.009 | -4.569
-3 | -0.125 | 0.03569 | -0.01 | -3.505
-2.5 | -0.079 | 0.03448 | -0.01 | -2.289
-2 | -0.032 | 0.03325 | -0.013 | -0.964
-1.5 | 0.019 | 0.01363 | -0.031 | 1.407
-1 | 0.078 | 0.01352 | -0.032 | 5.792
-0.5 | 0.138 | 0.01209 | -0.033 | 11.385
0 | 0.197 | 0.01213 | -0.033 | 16.207
0.5 | 0.255 | 0.01225 | -0.034 | 20.815
1 | 0.313 | 0.0124 | -0.035 | 25.228
1.5 | 0.37 | 0.01259 | -0.036 | 29.427
2 | 0.427 | 0.01284 | -0.036 | 33.277
2.5 | 0.484 | 0.01311 | -0.037 | 36.882
3 | 0.539 | 0.01349 | -0.038 | 39.968
3.5 | 0.594 | 0.01389 | -0.038 | 42.758
4 | 0.647 | 0.01443 | -0.039 | 44.799
4.5 | 0.698 | 0.01506 | -0.04 | 46.336
5 | 0.775 | 0.01801 | -0.042 | 43.028
5.5 | 0.824 | 0.01869 | -0.043 | 44.104
6 | 0.87 | 0.01936 | -0.043 | 44.957
6.5 | 0.75 | 0.04678 | -0.016 | 16.036
7 | 0.788 | 0.04962 | -0.019 | 15.877
7.5 | 0.82 | 0.05369 | -0.016 | 15.271
8 | 0.85 | 0.05774 | -0.016 | 14.727
8.5 | 0.877 | 0.06237 | -0.016 | 14.065
9 | 0.901 | 0.06757 | -0.017 | 13.33
9.5 | 0.92 | 0.07433 | -0.017 | 12.378
10 | 0.936 | 0.08098 | -0.017 | 11.553
10.5 | 0.941 | 0.08781 | -0.017 | 10.718
11 | 0.937 | 0.09673 | -0.017 | 9.691
11.5 | 0.928 | 0.10498 | -0.017 | 8.837
12 | 0.913 | 0.1132 | -0.018 | 8.062
12.5 | 0.893 | 0.12509 | -0.018 | 7.137
13 | 0.869 | 0.13762 | -0.018 | 6.312
13.5 | 0.841 | 0.14922 | -0.018 | 5.637
14 | 0.811 | 0.15792 | -0.019 | 5.135
14.5 | 0.779 | 0.17192 | -0.019 | 4.529
15 | 0.745 | 0.19477 | -0.019 | 3.826
15.5 | 0.711 | 0.2048 | -0.019 | 3.472

## 10. Re 100k Mach 0.00 (2)
BIGFOIL.COM POLAR EXPORT
GA 40-211
GA 40-211 |  |  |  | Cl Max: | 1.0509 | at alpha= | 10 | deg
XFOIL ncrit=9 |  |  |  | L/D Max: | 50.6365 | at alpha= | 6 | deg
Re: | 100000 |  |  | Cd Min: | 0.25237 | at alpha= | -20 | deg
Mach: | 0 |  |  | Cl=0 at alpha= | -1.8019 | deg
|  |  |  | @ Cl=0.1, Cd= | 0.020228
|  |  |  | @ Cl=0.4, Cd= | 0.020232
|  |  |  | @ Cl=0.6, Cd= | 0.025636
alpha (deg) | Cl | Cd | Cm | Cl/Cd
-20 | -0.7315 | 0.25237 | 0.0495 | -2.8985
-19.5 | -0.7247 | 0.25198 | 0.0432 | -2.876
-19 | -0.6935 | 0.23418 | 0.0426 | -2.9614
-18.5 | -0.6742 | 0.22658 | 0.0397 | -2.9755
-18 | -0.6567 | 0.22007 | 0.0359 | -2.9841
-17.5 | -0.64 | 0.21361 | 0.0318 | -2.9961
-17 | -0.6249 | 0.20774 | 0.0272 | -3.0081
-16.5 | -0.6197 | 0.20551 | 0.0206 | -3.0154
-16 | -0.6177 | 0.20297 | 0.0141 | -3.0433
-15.5 | -0.5789 | 0.18665 | 0.0158 | -3.1015
-15 | -0.5627 | 0.17968 | 0.0126 | -3.1317
-14.5 | -0.5497 | 0.17307 | 0.0087 | -3.1762
-14 | -0.5476 | 0.16847 | 0.0026 | -3.2504
-13.5 | -0.5502 | 0.16383 | -0.0046 | -3.3584
-13 | -0.5167 | 0.15136 | -0.0026 | -3.4137
-12.5 | -0.5027 | 0.14417 | -0.0051 | -3.4869
-12 | -0.499 | 0.13746 | -0.0102 | -3.6301
-11.5 | -0.5123 | 0.1318 | -0.0193 | -3.8869
-11 | -0.4796 | 0.12168 | -0.016 | -3.9415
-10.5 | -0.4806 | 0.11469 | -0.0215 | -4.1904
-10 | -0.4744 | 0.10636 | -0.0244 | -4.4603
-9.5 | -0.4716 | 0.09931 | -0.0285 | -4.7488
-9 | -0.4711 | 0.09095 | -0.0322 | -5.1798
-8.5 | -0.4837 | 0.08265 | -0.0397 | -5.8524
-8 | -0.5395 | 0.07664 | -0.046 | -7.0394
-7.5 | -0.5244 | 0.06986 | -0.0411 | -7.5064
-7 | -0.5883 | 0.06891 | -0.0324 | -8.5372
-6 | -0.54 | 0.05488 | -0.0352 | -9.8397
-4.5 | -0.3566 | 0.03203 | -0.0462 | -11.1333
-4 | -0.2876 | 0.02815 | -0.0464 | -10.2167
-3.5 | -0.2128 | 0.02503 | -0.0492 | -8.5018
-3 | -0.1585 | 0.02272 | -0.049 | -6.9762
-2.5 | -0.1046 | 0.0213 | -0.049 | -4.9108
-2 | -0.0697 | 0.01798 | -0.0456 | -3.8765
-1.5 | 0.1062 | 0.02031 | -0.0551 | 5.229
-1 | 0.2091 | 0.01985 | -0.0661 | 10.534
-0.5 | 0.2968 | 0.01961 | -0.075 | 15.1351
0 | 0.3675 | 0.01957 | -0.0804 | 18.7787
0.5 | 0.3987 | 0.02015 | -0.0783 | 19.7866
1 | 0.4137 | 0.0211 | -0.0735 | 19.6066
1.5 | 0.4211 | 0.02219 | -0.0672 | 18.977
2 | 0.4237 | 0.02337 | -0.0598 | 18.1301
3 | 0.4717 | 0.0255 | -0.0512 | 18.498
3.5 | 0.5193 | 0.02626 | -0.0502 | 19.7753
4 | 0.5806 | 0.02628 | -0.05 | 22.0928
4.5 | 0.6589 | 0.02368 | -0.0483 | 27.8252
5 | 0.7278 | 0.02146 | -0.0457 | 33.9143
5.5 | 0.7829 | 0.01853 | -0.04 | 42.2504
6 | 0.8274 | 0.01634 | -0.0338 | 50.6365
6.5 | 0.8161 | 0.01984 | -0.0226 | 41.1341
7 | 0.833 | 0.02344 | -0.0171 | 35.5375
7.5 | 0.8752 | 0.02659 | -0.0151 | 32.9146
8 | 0.9333 | 0.03102 | -0.0154 | 30.087
8.5 | 0.9811 | 0.03483 | -0.0141 | 28.1682
9 | 1.0222 | 0.04156 | -0.0123 | 24.5958
9.5 | 1.0426 | 0.04795 | -0.0082 | 21.7435
10 | 1.0509 | 0.05651 | -0.0044 | 18.5967
10.5 | 1.0159 | 0.06606 | 0.0024 | 15.3784
11 | 0.9597 | 0.07625 | 0.0062 | 12.5862
11.5 | 0.8731 | 0.0927 | -0.0005 | 9.4186
12 | 0.7751 | 0.12681 | -0.0263 | 6.1123
12.5 | 0.7789 | 0.13598 | -0.0287 | 5.728
13 | 0.8252 | 0.14335 | -0.0235 | 5.7565
13.5 | 0.7754 | 0.15464 | -0.0377 | 5.0142
14 | 0.802 | 0.16378 | -0.037 | 4.8968
14.5 | 0.7874 | 0.17212 | -0.0455 | 4.5747
15 | 0.8072 | 0.18148 | -0.0468 | 4.4479

## 11. Re 100k Mach 0.10 (1)
BIGFOIL.COM POLAR EXPORT
GA 40-211
GA 40-211 |  |  |  | Cl Max: | 0.935 | at alpha= | 10.5 | deg
JavaFoil+Calcfoil stall+Eppler ext transition |  |  |  | L/D Max: | 46.247 | at alpha= | 4.5 | deg
Re: | 100000 |  |  | Cd Min: | 0.01209 | at alpha= | -0.5 | deg
Mach: | 0.1 |  |  | Cl=0 at alpha= | -1.6863 | deg
|  |  |  | @ Cl=0.1, Cd= | 0.01305
|  |  |  | @ Cl=0.4, Cd= | 0.012763
|  |  |  | @ Cl=0.6, Cd= | 0.014039
alpha (deg) | Cl | Cd | Cm | Cl/Cd
-15 | -0.356 | 0.18275 | -0.003 | -1.946
-14.5 | -0.373 | 0.17025 | -0.003 | -2.188
-14 | -0.389 | 0.15972 | -0.004 | -2.438
-13.5 | -0.406 | 0.14542 | -0.004 | -2.79
-13 | -0.422 | 0.13262 | -0.004 | -3.179
-12.5 | -0.436 | 0.12675 | -0.005 | -3.442
-12 | -0.45 | 0.11656 | -0.005 | -3.858
-11.5 | -0.461 | 0.10587 | -0.005 | -4.357
-11 | -0.471 | 0.10146 | -0.005 | -4.64
-10.5 | -0.478 | 0.094 | -0.006 | -5.08
-10 | -0.481 | 0.08589 | -0.006 | -5.602
-9.5 | -0.481 | 0.07847 | -0.006 | -6.135
-9 | -0.478 | 0.07435 | -0.007 | -6.425
-8.5 | -0.47 | 0.0688 | -0.007 | -6.83
-8 | -0.458 | 0.06333 | -0.007 | -7.227
-7.5 | -0.441 | 0.06931 | -0.007 | -6.363
-7 | -0.42 | 0.06241 | -0.007 | -6.728
-6.5 | -0.395 | 0.05777 | -0.008 | -6.83
-6 | -0.365 | 0.05336 | -0.008 | -6.843
-5.5 | -0.332 | 0.04877 | -0.008 | -6.808
-5 | -0.296 | 0.04435 | -0.009 | -6.666
-4.5 | -0.256 | 0.04163 | -0.009 | -6.156
-4 | -0.215 | 0.03933 | -0.009 | -5.455
-3.5 | -0.171 | 0.03734 | -0.009 | -4.576
-3 | -0.126 | 0.03576 | -0.01 | -3.514
-2.5 | -0.079 | 0.03449 | -0.01 | -2.3
-2 | -0.032 | 0.03329 | -0.013 | -0.967
-1.5 | 0.019 | 0.01359 | -0.031 | 1.418
-1 | 0.079 | 0.01358 | -0.032 | 5.796
-0.5 | 0.138 | 0.01209 | -0.033 | 11.443
0 | 0.197 | 0.01218 | -0.034 | 16.209
0.5 | 0.256 | 0.01227 | -0.034 | 20.866
1 | 0.314 | 0.01243 | -0.035 | 25.275
1.5 | 0.372 | 0.01266 | -0.036 | 29.381
2 | 0.429 | 0.01287 | -0.036 | 33.319
2.5 | 0.486 | 0.01316 | -0.037 | 36.898
3 | 0.542 | 0.01353 | -0.038 | 40.023
3.5 | 0.596 | 0.014 | -0.039 | 42.594
4 | 0.649 | 0.01452 | -0.039 | 44.706
4.5 | 0.7 | 0.01515 | -0.04 | 46.247
5 | 0.778 | 0.01811 | -0.042 | 42.951
5.5 | 0.827 | 0.01882 | -0.043 | 43.925
6 | 0.873 | 0.01949 | -0.044 | 44.805
6.5 | 0.753 | 0.04681 | -0.016 | 16.086
7 | 0.789 | 0.04988 | -0.016 | 15.818
7.5 | 0.822 | 0.05451 | -0.016 | 15.081
8 | 0.852 | 0.05729 | -0.016 | 14.869
8.5 | 0.878 | 0.06284 | -0.017 | 13.971
9 | 0.9 | 0.0685 | -0.017 | 13.141
9.5 | 0.918 | 0.07582 | -0.017 | 12.109
10 | 0.932 | 0.08217 | -0.017 | 11.341
10.5 | 0.935 | 0.08956 | -0.017 | 10.44
11 | 0.928 | 0.09918 | -0.017 | 9.357
11.5 | 0.915 | 0.10702 | -0.018 | 8.548
12 | 0.896 | 0.11619 | -0.018 | 7.709
12.5 | 0.871 | 0.12761 | -0.018 | 6.828
13 | 0.843 | 0.14186 | -0.018 | 5.94
13.5 | 0.81 | 0.15082 | -0.018 | 5.373
14 | 0.775 | 0.17207 | -0.019 | 4.507
14.5 | 0.739 | 0.18872 | -0.019 | 3.914
15 | 0.701 | 0.2014 | -0.019 | 3.479
15.5 | 0.662 | 0.2145 | -0.019 | 3.087

## 12. Re 100k Mach 0.10 (2)
BIGFOIL.COM POLAR EXPORT
GA 40-211
GA 40-211 |  |  |  | Cl Max: | 1.0462 | at alpha= | 10 | deg
XFOIL ncrit=9 |  |  |  | L/D Max: | 50.8834 | at alpha= | 6 | deg
Re: | 100000 |  |  | Cd Min: | 0.2539 | at alpha= | -20 | deg
Mach: | 0.1 |  |  | Cl=0 at alpha= | -1.8032 | deg
|  |  |  | @ Cl=0.1, Cd= | 0.020399
|  |  |  | @ Cl=0.4, Cd= | 0.020594
|  |  |  | @ Cl=0.6, Cd= | 0.025831
alpha (deg) | Cl | Cd | Cm | Cl/Cd
-20 | -0.7347 | 0.2539 | 0.0497 | -2.8937
-19.5 | -0.7279 | 0.25351 | 0.0434 | -2.8713
-19 | -0.6947 | 0.2345 | 0.0433 | -2.9625
-18.5 | -0.6757 | 0.22719 | 0.0401 | -2.9742
-18 | -0.6582 | 0.22067 | 0.0362 | -2.9827
-17.5 | -0.6413 | 0.2142 | 0.0321 | -2.9939
-17 | -0.6266 | 0.20857 | 0.0272 | -3.0043
-16.5 | -0.6224 | 0.20676 | 0.0205 | -3.0103
-16 | -0.6195 | 0.20396 | 0.014 | -3.0374
-15.5 | -0.5789 | 0.18708 | 0.0161 | -3.0944
-15 | -0.5629 | 0.18015 | 0.0127 | -3.1246
-14.5 | -0.5501 | 0.17361 | 0.0087 | -3.1686
-14 | -0.5497 | 0.16945 | 0.0022 | -3.244
-13.5 | -0.5515 | 0.16468 | -0.0049 | -3.3489
-13 | -0.5148 | 0.15176 | -0.0022 | -3.3922
-12.5 | -0.5017 | 0.14462 | -0.0051 | -3.4691
-12 | -0.5006 | 0.13822 | -0.0109 | -3.6218
-11.5 | -0.5138 | 0.1326 | -0.0199 | -3.8748
-11 | -0.4768 | 0.12221 | -0.0157 | -3.9015
-10.5 | -0.483 | 0.11537 | -0.0226 | -4.1865
-10 | -0.4673 | 0.10715 | -0.0231 | -4.3612
-9.5 | -0.4749 | 0.09983 | -0.0299 | -4.7571
-9 | -0.4631 | 0.09193 | -0.0308 | -5.0375
-8.5 | -0.4892 | 0.08305 | -0.0415 | -5.8904
-8 | -0.4856 | 0.07577 | -0.0418 | -6.4089
-7.5 | -0.5313 | 0.07106 | -0.0411 | -7.4768
-7 | -0.5974 | 0.07068 | -0.0322 | -8.4522
-6.5 | -0.5863 | 0.06289 | -0.031 | -9.3226
-6 | -0.5425 | 0.05563 | -0.0369 | -9.7519
-4.5 | -0.3565 | 0.03222 | -0.0469 | -11.0646
-4 | -0.2893 | 0.0283 | -0.0469 | -10.2226
-3.5 | -0.2113 | 0.02513 | -0.0501 | -8.4083
-3 | -0.1579 | 0.02283 | -0.0497 | -6.9163
-2.5 | -0.1059 | 0.02149 | -0.0491 | -4.9279
-2 | -0.0668 | 0.01806 | -0.0467 | -3.6988
-1.5 | 0.1029 | 0.02044 | -0.0547 | 5.0342
-1 | 0.2083 | 0.01997 | -0.066 | 10.4306
-0.5 | 0.2952 | 0.01975 | -0.0747 | 14.9468
0 | 0.3648 | 0.01977 | -0.0801 | 18.4522
0.5 | 0.3941 | 0.0204 | -0.0776 | 19.3186
1 | 0.4178 | 0.02118 | -0.074 | 19.7262
1.5 | 0.4254 | 0.02227 | -0.0678 | 19.1019
2 | 0.4286 | 0.02344 | -0.0604 | 18.285
3 | 0.4759 | 0.02556 | -0.0516 | 18.6189
4 | 0.5683 | 0.02689 | -0.0485 | 21.1343
4.5 | 0.6593 | 0.02385 | -0.0479 | 27.6436
5 | 0.724 | 0.02196 | -0.0451 | 32.969
5.5 | 0.7871 | 0.01838 | -0.0396 | 42.8237
6 | 0.8294 | 0.0163 | -0.033 | 50.8834
6.5 | 0.8154 | 0.02024 | -0.0217 | 40.2866
7 | 0.8341 | 0.02382 | -0.0165 | 35.0168
7.5 | 0.879 | 0.027 | -0.0147 | 32.5556
8 | 0.9371 | 0.03139 | -0.0148 | 29.8535
8.5 | 0.9853 | 0.03553 | -0.0136 | 27.7315
9 | 1.0237 | 0.04233 | -0.0114 | 24.1838
9.5 | 1.041 | 0.04885 | -0.0071 | 21.3101
10 | 1.0462 | 0.0573 | -0.0031 | 18.2583
10.5 | 1.0114 | 0.06599 | 0.0035 | 15.3266
11 | 0.9873 | 0.07647 | 0.0059 | 12.9109
11.5 | 0.8913 | 0.08855 | 0.0024 | 10.0655
12 | 0.7737 | 0.12772 | -0.0267 | 6.0578
12.5 | 0.7826 | 0.13661 | -0.0283 | 5.7287
13 | 0.8062 | 0.14447 | -0.0275 | 5.5804
13.5 | 0.7742 | 0.15551 | -0.0383 | 4.9785
14 | 0.8062 | 0.16468 | -0.0366 | 4.8956
14.5 | 0.7867 | 0.17293 | -0.0462 | 4.5492
15 | 0.8111 | 0.18245 | -0.0466 | 4.4456

## 13. Re 100k Mach 0.25 (1)
BIGFOIL.COM POLAR EXPORT
GA 40-211
GA 40-211 |  |  |  | Cl Max: | 0.896 | at alpha= | 9.5 | deg
JavaFoil+Calcfoil stall+Eppler ext transition |  |  |  | L/D Max: | 45.6 | at alpha= | 4.5 | deg
Re: | 100000 |  |  | Cd Min: | 0.01223 | at alpha= | -0.5 | deg
Mach: | 0.25 |  |  | Cl=0 at alpha= | -1.6633 | deg
|  |  |  | @ Cl=0.1, Cd= | 0.013256
|  |  |  | @ Cl=0.4, Cd= | 0.35329
|  |  |  | @ Cl=0.6, Cd= | 0.35329
alpha (deg) | Cl | Cd | Cm | Cl/Cd
-13 | -0.065 | 0.16702 | -0.005 | -0.387
-12.5 | -0.127 | 0.16022 | -0.005 | -0.793
-12 | -0.193 | 0.1386 | -0.005 | -1.394
-11.5 | -0.243 | 0.12638 | -0.005 | -1.919
-11 | -0.285 | 0.11437 | -0.006 | -2.491
-10.5 | -0.322 | 0.10844 | -0.006 | -2.968
-10 | -0.353 | 0.09655 | -0.006 | -3.66
-9.5 | -0.379 | 0.08655 | -0.006 | -4.377
-9 | -0.398 | 0.07921 | -0.007 | -5.023
-8.5 | -0.41 | 0.07166 | -0.007 | -5.72
-8 | -0.415 | 0.06795 | -0.007 | -6.1
-7.5 | -0.412 | 0.07954 | -0.007 | -5.176
-7 | -0.402 | 0.07032 | -0.008 | -5.712
-6.5 | -0.385 | 0.0629 | -0.008 | -6.115
-6 | -0.361 | 0.0564 | -0.008 | -6.405
-5.5 | -0.332 | 0.04943 | -0.009 | -6.72
-5 | -0.298 | 0.04581 | -0.009 | -6.509
-4.5 | -0.26 | 0.04258 | -0.009 | -6.11
-4 | -0.219 | 0.04058 | -0.009 | -5.389
-3.5 | -0.175 | 0.03771 | -0.01 | -4.633
-3 | -0.129 | 0.03641 | -0.01 | -3.536
-2.5 | -0.081 | 0.03468 | -0.01 | -2.346
-2 | -0.033 | 0.03349 | -0.013 | -0.987
-1.5 | 0.016 | 0.03235 | -0.015 | 0.497
-1 | 0.081 | 0.01372 | -0.033 | 5.894
-0.5 | 0.142 | 0.01223 | -0.034 | 11.625
0 | 0.202 | 0.01235 | -0.034 | 16.38
0.5 | 0.262 | 0.01245 | -0.035 | 21.057
1 | 0.322 | 0.01263 | -0.036 | 25.479
1.5 | 0.381 | 0.01288 | -0.037 | 29.575
2 | 0.439 | 0.01312 | -0.037 | 33.475
2.5 | 0.497 | 0.01347 | -0.038 | 36.907
3 | 0.554 | 0.0139 | -0.039 | 39.885
3.5 | 0.61 | 0.01439 | -0.039 | 42.385
4 | 0.664 | 0.01495 | -0.04 | 44.425
4.5 | 0.716 | 0.0157 | -0.041 | 45.6
5 | 0.793 | 0.01869 | -0.043 | 42.439
5.5 | 0.843 | 0.01949 | -0.044 | 43.242
6 | 0.89 | 0.0204 | -0.045 | 43.624
6.5 | 0.768 | 0.0476 | -0.016 | 16.13
7 | 0.802 | 0.05109 | -0.016 | 15.69
7.5 | 0.831 | 0.05495 | -0.016 | 15.13
8 | 0.856 | 0.06013 | -0.017 | 14.242
8.5 | 0.876 | 0.06633 | -0.017 | 13.205
9 | 0.889 | 0.07208 | -0.017 | 12.337
9.5 | 0.896 | 0.08138 | -0.017 | 11.011
10 | 0.896 | 0.09008 | -0.017 | 9.945
10.5 | 0.879 | 0.10093 | -0.018 | 8.708
11 | 0.845 | 0.11438 | -0.018 | 7.389
11.5 | 0.8 | 0.12857 | -0.018 | 6.225
12 | 0.745 | 0.14668 | -0.018 | 5.08
12.5 | 0.681 | 0.16385 | -0.019 | 4.155
13 | 0.609 | 0.20041 | -0.019 | 3.037
13.5 | 0.53 | 0.22339 | -0.018 | 2.373
14 | 0.446 | 0.28055 | -0.017 | 1.589
14.5 | 0.355 | 0.35329 | -0.018 | 1.006

## 14. Re 100k Mach 0.25 (2)
BIGFOIL.COM POLAR EXPORT
GA 40-211
GA 40-211 |  |  |  | Cl Max: | 1.0259 | at alpha= | 9 | deg
XFOIL ncrit=9 |  |  |  | L/D Max: | 47.5216 | at alpha= | 6 | deg
Re: | 100000 |  |  | Cd Min: | 0.26273 | at alpha= | -20 | deg
Mach: | 0.25 |  |  | Cl=0 at alpha= | -1.8147 | deg
|  |  |  | @ Cl=0.1, Cd= | 0.02091
|  |  |  | @ Cl=0.4, Cd= | 0.024651
|  |  |  | @ Cl=0.6, Cd= | 0.026564
alpha (deg) | Cl | Cd | Cm | Cl/Cd
-20 | -0.7532 | 0.26273 | 0.0509 | -2.8668
-19.5 | -0.7248 | 0.24607 | 0.0491 | -2.9455
-19 | -0.7039 | 0.23758 | 0.0461 | -2.9628
-18.5 | -0.6851 | 0.23073 | 0.0422 | -2.9693
-18 | -0.6668 | 0.22409 | 0.0379 | -2.9756
-17.5 | -0.6494 | 0.21772 | 0.0333 | -2.9827
-17 | -0.6389 | 0.21462 | 0.0268 | -2.9769
-16.5 | -0.6362 | 0.21341 | 0.0201 | -2.9811
-16 | -0.5996 | 0.19688 | 0.0205 | -3.0455
-15.5 | -0.5809 | 0.18962 | 0.0173 | -3.0635
-15 | -0.5652 | 0.18278 | 0.0133 | -3.0922
-14.5 | -0.5574 | 0.17793 | 0.0076 | -3.1327
-14 | -0.5599 | 0.17467 | 0.0003 | -3.2055
-13.5 | -0.5263 | 0.16146 | 0.001 | -3.2596
-13 | -0.5089 | 0.15398 | -0.0014 | -3.305
-12.5 | -0.5012 | 0.14743 | -0.006 | -3.3996
-12 | -0.5117 | 0.14286 | -0.0146 | -3.5818
-11.5 | -0.4789 | 0.13188 | -0.0126 | -3.6313
-11 | -0.4711 | 0.12491 | -0.0164 | -3.7715
-10.5 | -0.4668 | 0.11694 | -0.0204 | -3.9918
-10 | -0.46 | 0.11008 | -0.024 | -4.1788
-9.5 | -0.4535 | 0.10207 | -0.027 | -4.443
-9 | -0.4676 | 0.09493 | -0.0352 | -4.9257
-8.5 | -0.448 | 0.08736 | -0.0342 | -5.1282
-8 | -0.4528 | 0.07964 | -0.0385 | -5.6856
-7.5 | -0.5042 | 0.07396 | -0.0421 | -6.8172
-6.5 | -0.5739 | 0.06628 | -0.0325 | -8.6587
-4.5 | -0.3498 | 0.03419 | -0.0507 | -10.2311
-4 | -0.2914 | 0.02914 | -0.0504 | -10
-3.5 | -0.2251 | 0.02629 | -0.051 | -8.5622
-3 | -0.1509 | 0.02335 | -0.0537 | -6.4625
-2.5 | -0.1054 | 0.02209 | -0.0516 | -4.7714
-2 | -0.0619 | 0.0209 | -0.0496 | -2.9617
-1.5 | 0.1051 | 0.02091 | -0.0558 | 5.0263
-1 | 0.1859 | 0.02083 | -0.0627 | 8.9246
-0.5 | 0.2875 | 0.02047 | -0.0733 | 14.0449
0 | 0.3701 | 0.02042 | -0.0812 | 18.1244
0.5 | 0.3887 | 0.02128 | -0.077 | 18.266
1 | 0.3986 | 0.0223 | -0.0712 | 17.8744
1.5 | 0.3987 | 0.02343 | -0.0635 | 17.0166
2 | 0.3984 | 0.02456 | -0.0553 | 16.2215
2.5 | 0.4177 | 0.02566 | -0.0501 | 16.2783
3 | 0.4564 | 0.02669 | -0.0479 | 17.1
3.5 | 0.5083 | 0.0275 | -0.0473 | 18.4836
4 | 0.5944 | 0.02674 | -0.0494 | 22.2289
4.5 | 0.6701 | 0.02436 | -0.0469 | 27.5082
5 | 0.7388 | 0.02209 | -0.0436 | 33.445
5.5 | 0.806 | 0.01792 | -0.0372 | 44.9777
6 | 0.8245 | 0.01735 | -0.0264 | 47.5216
6.5 | 0.8149 | 0.02197 | -0.0175 | 37.0915
7 | 0.8453 | 0.02524 | -0.0133 | 33.4905
7.5 | 0.9001 | 0.02905 | -0.0123 | 30.9845
8 | 0.9572 | 0.03382 | -0.0116 | 28.3028
8.5 | 1.0018 | 0.03922 | -0.0099 | 25.5431
9 | 1.0259 | 0.0466 | -0.0065 | 22.015
9.5 | 1.0243 | 0.05301 | -0.001 | 19.3228
10 | 1.011 | 0.0605 | 0.0037 | 16.7107
10.5 | 0.9889 | 0.06861 | 0.0073 | 14.4134
11 | 0.9361 | 0.07665 | 0.0082 | 12.2127
11.5 | 0.8585 | 0.09247 | -0.0004 | 9.2841
12 | 0.8351 | 0.1068 | -0.0071 | 7.8193
12.5 | 0.8029 | 0.14041 | -0.026 | 5.7183
13 | 0.7724 | 0.15032 | -0.0362 | 5.1384
13.5 | 0.7724 | 0.15976 | -0.0411 | 4.8348
14 | 0.8056 | 0.16843 | -0.0398 | 4.783

## 15. Re 100k Mach 0.50 (1)
BIGFOIL.COM POLAR EXPORT
GA 40-211
GA 40-211 |  |  |  | Cl Max: | 1.188 | at alpha= | 20 | deg
JavaFoil+Calcfoil stall+Eppler ext transition |  |  |  | L/D Max: | 42.69 | at alpha= | 4 | deg
Re: | 100000 |  |  | Cd Min: | 0.01273 | at alpha= | -0.5 | deg
Mach: | 0.5 |  |  | Cl=0 at alpha= | -1.6636 | deg
|  |  |  | @ Cl=0.1, Cd= | 0.01397
|  |  |  | @ Cl=0.4, Cd= | 0.013942
|  |  |  | @ Cl=0.6, Cd= | 0.01545
alpha (deg) | Cl | Cd | Cm | Cl/Cd
-20 | -0.981 | 0.46281 | -0.001 | -2.119
-19.5 | -0.951 | 0.31554 | -0.001 | -3.013
-19 | -0.925 | 0.31382 | -0.002 | -2.947
-18.5 | -0.899 | 0.30816 | -0.002 | -2.919
-18 | -0.874 | 0.29808 | -0.002 | -2.931
-17.5 | -0.848 | 0.28928 | -0.003 | -2.932
-17 | -0.822 | 0.28995 | -0.003 | -2.836
-16.5 | -0.797 | 0.27974 | -0.004 | -2.848
-16 | -0.771 | 0.27847 | -0.004 | -2.768
-15.5 | -0.745 | 0.26841 | -0.004 | -2.775
-15 | -0.719 | 0.26404 | -0.005 | -2.722
-14.5 | -0.693 | 0.2556 | -0.005 | -2.71
-14 | -0.667 | 0.23358 | -0.006 | -2.853
-13.5 | -0.638 | 0.22119 | -0.005 | -2.885
-13 | -0.612 | 0.21531 | -0.006 | -2.842
-12.5 | -0.586 | 0.2118 | -0.006 | -2.765
-12 | -0.559 | 0.18898 | -0.007 | -2.959
-11.5 | -0.533 | 0.18574 | -0.007 | -2.868
-11 | -0.506 | 0.18227 | -0.008 | -2.777
-10.5 | -0.48 | 0.18052 | -0.008 | -2.657
-10 | -0.453 | 0.17738 | -0.008 | -2.553
-9.5 | -0.426 | 0.17437 | -0.009 | -2.444
-9 | -0.399 | 0.15229 | -0.009 | -2.619
-8.5 | -0.372 | 0.14668 | -0.009 | -2.536
-8 | -0.345 | 0.16109 | -0.009 | -2.142
-7.5 | -0.318 | 0.16021 | -0.01 | -1.985
-7 | -0.291 | 0.15031 | -0.009 | -1.935
-6.5 | -0.264 | 0.07098 | -0.01 | -3.717
-6 | -0.237 | 0.0782 | -0.01 | -3.026
-5.5 | -0.209 | 0.0581 | -0.01 | -3.605
-5 | -0.182 | 0.05035 | -0.01 | -3.621
-4.5 | -0.229 | 0.04549 | -0.011 | -5.031
-4 | -0.223 | 0.04681 | -0.011 | -4.767
-3.5 | -0.187 | 0.04119 | -0.011 | -4.538
-3 | -0.141 | 0.03811 | -0.011 | -3.695
-2.5 | -0.09 | 0.03602 | -0.011 | -2.498
-2 | -0.037 | 0.03439 | -0.012 | -1.067
-1.5 | 0.018 | 0.03359 | -0.012 | 0.531
-1 | 0.09 | 0.01418 | -0.036 | 6.367
-0.5 | 0.159 | 0.01273 | -0.037 | 12.484
0 | 0.223 | 0.01321 | -0.038 | 16.899
0.5 | 0.289 | 0.01338 | -0.039 | 21.624
1 | 0.355 | 0.0137 | -0.039 | 25.925
1.5 | 0.42 | 0.01405 | -0.04 | 29.893
2 | 0.484 | 0.01445 | -0.041 | 33.502
2.5 | 0.548 | 0.01493 | -0.042 | 36.665
3 | 0.61 | 0.01555 | -0.043 | 39.224
3.5 | 0.671 | 0.01623 | -0.043 | 41.317
4 | 0.728 | 0.01706 | -0.044 | 42.69
4.5 | 0.811 | 0.02028 | -0.047 | 39.977
5 | 0.863 | 0.0213 | -0.048 | 40.527
5.5 | 0.751 | 0.04305 | -0.017 | 17.434
6 | 0.778 | 0.04701 | -0.017 | 16.545
6.5 | 0.785 | 0.05488 | -0.017 | 14.305
7 | 0.744 | 0.06704 | -0.018 | 11.092
7.5 | 0.504 | 0.06527 | -0.02 | 7.715
8 | 0.531 | 0.13322 | -0.019 | 3.984
8.5 | 0.558 | 0.15857 | -0.021 | 3.521
9 | 0.586 | 0.15952 | -0.023 | 3.674
9.5 | 0.613 | 0.17964 | -0.023 | 3.414
10 | 0.641 | 0.17136 | -0.024 | 3.739
10.5 | 0.669 | 0.19739 | -0.026 | 3.388
11 | 0.696 | 0.18746 | -0.026 | 3.712
11.5 | 0.723 | 0.19139 | -0.027 | 3.778
12 | 0.75 | 0.21733 | -0.027 | 3.452
12.5 | 0.778 | 0.22097 | -0.028 | 3.519
13 | 0.807 | 0.24649 | -0.032 | 3.274
13.5 | 0.834 | 0.25785 | -0.032 | 3.234
14 | 0.861 | 0.2592 | -0.033 | 3.322
14.5 | 0.888 | 0.25627 | -0.033 | 3.465
15 | 0.915 | 0.26031 | -0.034 | 3.515
15.5 | 0.942 | 0.27552 | -0.035 | 3.42
16 | 0.969 | 0.27903 | -0.036 | 3.474
16.5 | 1 | 0.3051 | -0.039 | 3.278
17 | 1.028 | 0.31634 | -0.04 | 3.248
17.5 | 1.054 | 0.32527 | -0.041 | 3.241
18 | 1.081 | 0.32651 | -0.041 | 3.31
18.5 | 1.107 | 0.34025 | -0.042 | 3.254
19 | 1.134 | 0.33489 | -0.042 | 3.386
19.5 | 1.16 | 0.34996 | -0.043 | 3.316
20 | 1.188 | 0.35345 | -0.044 | 3.361

## 16. Re 100k Mach 0.50 (2)
BIGFOIL.COM POLAR EXPORT
GA 40-211
GA 40-211 |  |  |  | Cl Max: | 1.0417 | at alpha= | 20 | deg
XFOIL ncrit=9 |  |  |  | L/D Max: | 42.0921 | at alpha= | 5.5 | deg
Re: | 100000 |  |  | Cd Min: | 0.29441 | at alpha= | 20 | deg
Mach: | 0.5 |  |  | Cl=0 at alpha= | -1.372 | deg
|  |  |  | @ Cl=0.1, Cd= | 0.023705
|  |  |  | @ Cl=0.4, Cd= | 0.029038
|  |  |  | @ Cl=0.6, Cd= | 0.029807
alpha (deg) | Cl | Cd | Cm | Cl/Cd
-20 | -0.8046 | 0.27309 | 0.0667 | -2.9463
-19.5 | -0.7816 | 0.26508 | 0.0613 | -2.9485
-19 | -0.7591 | 0.25747 | 0.0558 | -2.9483
-18.5 | -0.739 | 0.25206 | 0.0492 | -2.9318
-18 | -0.7252 | 0.25044 | 0.0417 | -2.8957
-17.5 | -0.6977 | 0.23701 | 0.0378 | -2.9438
-17 | -0.6695 | 0.22533 | 0.0352 | -2.9712
-16.5 | -0.6469 | 0.21747 | 0.0305 | -2.9747
-16 | -0.6265 | 0.21054 | 0.0251 | -2.9757
-15.5 | -0.6186 | 0.20878 | 0.0173 | -2.9629
-15 | -0.5894 | 0.19578 | 0.0143 | -3.0105
-14.5 | -0.563 | 0.18615 | 0.0116 | -3.0244
-14 | -0.5429 | 0.17857 | 0.0072 | -3.0403
-13.5 | -0.538 | 0.17492 | 0 | -3.0757
-13 | -0.5121 | 0.1639 | -0.0028 | -3.1245
-12.5 | -0.4882 | 0.15531 | -0.0053 | -3.1434
-12 | -0.4908 | 0.15131 | -0.0128 | -3.2437
-11.5 | -0.4575 | 0.14024 | -0.0132 | -3.2623
-11 | -0.467 | 0.13606 | -0.0213 | -3.4323
-10.5 | -0.4311 | 0.12522 | -0.0205 | -3.4427
-10 | -0.4276 | 0.11809 | -0.0256 | -3.621
-9.5 | -0.4324 | 0.11251 | -0.0318 | -3.8432
-9 | -0.4146 | 0.10427 | -0.0335 | -3.9762
-8.5 | -0.4132 | 0.09737 | -0.0375 | -4.2436
-8 | -0.3964 | 0.08946 | -0.0381 | -4.431
-7.5 | -0.3864 | 0.08334 | -0.0377 | -4.6364
-7 | -0.4258 | 0.08118 | -0.0314 | -5.2451
-6.5 | -0.4672 | 0.07817 | -0.0275 | -5.9767
-4.5 | -0.3613 | 0.03966 | -0.0639 | -9.1099
-4 | -0.2985 | 0.03322 | -0.065 | -8.9856
-3.5 | -0.2468 | 0.03039 | -0.0619 | -8.1211
-3 | -0.1881 | 0.02763 | -0.0599 | -6.8078
-2.5 | -0.1134 | 0.02482 | -0.0609 | -4.5689
-2 | -0.078 | 0.02378 | -0.0557 | -3.2801
-1.5 | -0.0416 | 0.02286 | -0.0514 | -1.8198
-1 | 0.1209 | 0.02383 | -0.0542 | 5.0734
-0.5 | 0.229 | 0.02378 | -0.0645 | 9.6299
0 | 0.3158 | 0.02414 | -0.0724 | 13.082
0.5 | 0.3855 | 0.02469 | -0.0771 | 15.6136
1 | 0.3864 | 0.02576 | -0.0691 | 15
1.5 | 0.3728 | 0.02682 | -0.0585 | 13.9001
2 | 0.364 | 0.02777 | -0.0481 | 13.1077
2.5 | 0.3916 | 0.02885 | -0.0434 | 13.5737
3 | 0.4411 | 0.02996 | -0.0419 | 14.723
4 | 0.607 | 0.0298 | -0.0434 | 20.3691
4.5 | 0.6899 | 0.02757 | -0.0399 | 25.0236
5 | 0.8035 | 0.02134 | -0.034 | 37.6523
5.5 | 0.8229 | 0.01955 | -0.0194 | 42.0921
6 | 0.7957 | 0.02385 | -0.0084 | 33.3627
6.5 | 0.8247 | 0.02724 | -0.0024 | 30.2753
7 | 0.8989 | 0.03166 | -0.0006 | 28.3923
7.5 | 0.9467 | 0.03752 | 0.0022 | 25.2319
8 | 0.9606 | 0.04359 | 0.007 | 22.0372
8.5 | 0.949 | 0.0505 | 0.0114 | 18.7921
9 | 0.918 | 0.05808 | 0.0135 | 15.8058
9.5 | 0.88 | 0.0677 | 0.0116 | 12.9985
10 | 0.8434 | 0.07934 | 0.0061 | 10.6302
10.5 | 0.8105 | 0.09321 | -0.0025 | 8.6954
11 | 0.7932 | 0.10731 | -0.0109 | 7.3917
11.5 | 0.7712 | 0.12525 | -0.0237 | 6.1573
12 | 0.7731 | 0.13745 | -0.0296 | 5.6246
12.5 | 0.7645 | 0.15619 | -0.0427 | 4.8947
13 | 0.7873 | 0.16601 | -0.0451 | 4.7425
13.5 | 0.7877 | 0.17465 | -0.0517 | 4.5102
14 | 0.8085 | 0.1842 | -0.0548 | 4.3893
14.5 | 0.825 | 0.19265 | -0.0592 | 4.2824
15 | 0.8382 | 0.20184 | -0.0647 | 4.1528
15.5 | 0.8559 | 0.21018 | -0.0695 | 4.0722
16 | 0.8774 | 0.22044 | -0.0736 | 3.9802
16.5 | 0.8933 | 0.22778 | -0.0794 | 3.9218
17 | 0.9206 | 0.23993 | -0.0824 | 3.837
17.5 | 0.9298 | 0.2452 | -0.0908 | 3.792
18 | 0.9556 | 0.25513 | -0.0942 | 3.7455
18.5 | 0.9793 | 0.26687 | -0.0985 | 3.6696
19 | 0.9917 | 0.27159 | -0.107 | 3.6515
19.5 | 1.0164 | 0.28134 | -0.1109 | 3.6127
20 | 1.0417 | 0.29441 | -0.1149 | 3.5383

## 17. Re 250k Mach 0.00 (1)
BIGFOIL.COM POLAR EXPORT
GA 40-211
GA 40-211 |  |  |  | Cl Max: | 0.966 | at alpha= | 7 | deg
JavaFoil+Calcfoil stall+Eppler ext transition |  |  |  | L/D Max: | 77.561 | at alpha= | 4.5 | deg
Re: | 250000 |  |  | Cd Min: | 0.00832 | at alpha= | 0 | deg
Mach: | 0 |  |  | Cl=0 at alpha= | -1.661 | deg
|  |  |  | @ Cl=0.1, Cd= | 0.0097497
|  |  |  | @ Cl=0.4, Cd= | 0.0085003
|  |  |  | @ Cl=0.6, Cd= | 0.0089368
alpha (deg) | Cl | Cd | Cm | Cl/Cd
-15.5 | -0.383 | 0.15411 | -0.003 | -2.488
-15 | -0.398 | 0.14713 | -0.003 | -2.707
-14.5 | -0.413 | 0.13202 | -0.004 | -3.127
-14 | -0.427 | 0.12526 | -0.004 | -3.41
-13.5 | -0.441 | 0.11966 | -0.004 | -3.686
-13 | -0.454 | 0.11135 | -0.004 | -4.077
-12.5 | -0.466 | 0.1056 | -0.005 | -4.41
-12 | -0.476 | 0.09629 | -0.005 | -4.945
-11.5 | -0.485 | 0.08925 | -0.005 | -5.43
-11 | -0.491 | 0.08495 | -0.005 | -5.78
-10.5 | -0.495 | 0.07922 | -0.006 | -6.245
-10 | -0.495 | 0.07355 | -0.006 | -6.736
-9.5 | -0.493 | 0.06773 | -0.006 | -7.279
-9 | -0.487 | 0.06391 | -0.007 | -7.617
-8.5 | -0.477 | 0.05937 | -0.007 | -8.031
-8 | -0.463 | 0.05527 | -0.007 | -8.369
-7.5 | -0.444 | 0.05849 | -0.007 | -7.596
-7 | -0.422 | 0.05417 | -0.008 | -7.788
-6.5 | -0.395 | 0.05029 | -0.008 | -7.863
-6 | -0.365 | 0.04635 | -0.008 | -7.881
-5.5 | -0.332 | 0.04323 | -0.008 | -7.672
-5 | -0.295 | 0.04013 | -0.009 | -7.35
-4.5 | -0.255 | 0.03829 | -0.009 | -6.672
-4 | -0.214 | 0.03598 | -0.009 | -5.941
-3.5 | -0.17 | 0.03438 | -0.01 | -4.95
-3 | -0.125 | 0.03302 | -0.01 | -3.789
-2.5 | -0.079 | 0.0317 | -0.012 | -2.494
-2 | -0.04 | 0.01076 | -0.03 | -3.678
-1.5 | 0.019 | 0.01064 | -0.031 | 1.803
-1 | 0.078 | 0.01056 | -0.032 | 7.415
-0.5 | 0.138 | 0.00835 | -0.033 | 16.492
0 | 0.199 | 0.00832 | -0.034 | 23.9
0.5 | 0.259 | 0.00834 | -0.035 | 31.002
1 | 0.318 | 0.00839 | -0.036 | 37.949
1.5 | 0.378 | 0.00846 | -0.036 | 44.736
2 | 0.438 | 0.00857 | -0.037 | 51.028
2.5 | 0.497 | 0.00868 | -0.038 | 57.281
3 | 0.556 | 0.00881 | -0.039 | 63.125
3.5 | 0.615 | 0.00898 | -0.04 | 68.515
4 | 0.673 | 0.00917 | -0.041 | 73.363
4.5 | 0.729 | 0.0094 | -0.042 | 77.561
5 | 0.784 | 0.01387 | -0.043 | 56.546
5.5 | 0.837 | 0.01462 | -0.043 | 57.275
6 | 0.888 | 0.01513 | -0.044 | 58.709
6.5 | 0.927 | 0.01659 | -0.045 | 55.877
7 | 0.966 | 0.01739 | -0.045 | 55.582
7.5 | 0.82 | 0.04918 | -0.016 | 16.671
8 | 0.85 | 0.0525 | -0.016 | 16.199
8.5 | 0.877 | 0.05665 | -0.017 | 15.487
9 | 0.901 | 0.061 | -0.017 | 14.765
9.5 | 0.92 | 0.06566 | -0.017 | 14.015
10 | 0.936 | 0.07122 | -0.017 | 13.136
10.5 | 0.941 | 0.07644 | -0.017 | 12.313
11 | 0.937 | 0.08376 | -0.017 | 11.192
11.5 | 0.928 | 0.09048 | -0.018 | 10.254
12 | 0.913 | 0.09795 | -0.018 | 9.319

## 18. Re 250k Mach 0.00 (2)
BIGFOIL.COM POLAR EXPORT
GA 40-211
GA 40-211 |  |  |  | Cl Max: | 1.1019 | at alpha= | 10.5 | deg
XFOIL ncrit=9 |  |  |  | L/D Max: | 77.947 | at alpha= | 5.5 | deg
Re: | 250000 |  |  | Cd Min: | 0.06081 | at alpha= | 11.5 | deg
Mach: | 0 |  |  | Cl=0 at alpha= | -99 | deg
|  |  |  | @ Cl=0.1, Cd= | 0.01049
|  |  |  | @ Cl=0.4, Cd= | 0.010885
|  |  |  | @ Cl=0.6, Cd= | 0.010435
alpha (deg) | Cl | Cd | Cm | Cl/Cd
0 | 0.1536 | 0.01049 | -0.0276 | 14.6425
0.5 | 0.2065 | 0.01059 | -0.0272 | 19.4995
1 | 0.2659 | 0.01065 | -0.0279 | 24.9671
1.5 | 0.3351 | 0.0108 | -0.0312 | 31.0278
2 | 0.411 | 0.0109 | -0.0357 | 37.7064
2.5 | 0.4927 | 0.01103 | -0.0419 | 44.6691
3 | 0.5708 | 0.01062 | -0.0463 | 53.7476
3.5 | 0.6354 | 0.01021 | -0.0483 | 62.2331
4 | 0.6755 | 0.01009 | -0.0455 | 66.9475
4.5 | 0.7145 | 0.00984 | -0.042 | 72.6118
5 | 0.7556 | 0.00979 | -0.0391 | 77.1808
5.5 | 0.7935 | 0.01018 | -0.0357 | 77.947
6.5 | 0.8316 | 0.01599 | -0.0263 | 52.0075
7 | 0.8661 | 0.0177 | -0.0235 | 48.9322
7.5 | 0.8984 | 0.0196 | -0.0205 | 45.8367
8 | 0.93 | 0.02226 | -0.0175 | 41.779
8.5 | 0.9696 | 0.02418 | -0.0155 | 40.0993
9 | 1.0199 | 0.02892 | -0.0153 | 35.2663
9.5 | 1.0586 | 0.03182 | -0.0133 | 33.2684
10 | 1.0917 | 0.03653 | -0.011 | 29.885
10.5 | 1.1019 | 0.0438 | -0.0065 | 25.1575
11 | 1.076 | 0.05257 | 0.0007 | 20.4679
11.5 | 1.0403 | 0.06081 | 0.0054 | 17.1074

## 19. Re 250k Mach 0.10 (1)
BIGFOIL.COM POLAR EXPORT
GA 40-211
GA 40-211 |  |  |  | Cl Max: | 0.968 | at alpha= | 7 | deg
JavaFoil+Calcfoil stall+Eppler ext transition |  |  |  | L/D Max: | 77.62 | at alpha= | 4.5 | deg
Re: | 250000 |  |  | Cd Min: | 0.00833 | at alpha= | 0 | deg
Mach: | 0.1 |  |  | Cl=0 at alpha= | -1.661 | deg
|  |  |  | @ Cl=0.1, Cd= | 0.0097497
|  |  |  | @ Cl=0.4, Cd= | 0.0085333
|  |  |  | @ Cl=0.6, Cd= | 0.008939
alpha (deg) | Cl | Cd | Cm | Cl/Cd
-15 | -0.356 | 0.14033 | -0.003 | -2.535
-14.5 | -0.373 | 0.1377 | -0.004 | -2.706
-14 | -0.389 | 0.12292 | -0.004 | -3.169
-13.5 | -0.406 | 0.12047 | -0.004 | -3.369
-13 | -0.422 | 0.11243 | -0.004 | -3.75
-12.5 | -0.436 | 0.10657 | -0.005 | -4.095
-12 | -0.45 | 0.09731 | -0.005 | -4.622
-11.5 | -0.461 | 0.09053 | -0.005 | -5.097
-11 | -0.471 | 0.08608 | -0.005 | -5.47
-10.5 | -0.478 | 0.08004 | -0.006 | -5.967
-10 | -0.481 | 0.07474 | -0.006 | -6.439
-9.5 | -0.481 | 0.06919 | -0.006 | -6.959
-9 | -0.478 | 0.06413 | -0.007 | -7.45
-8.5 | -0.47 | 0.06062 | -0.007 | -7.752
-8 | -0.458 | 0.05648 | -0.007 | -8.105
-7.5 | -0.441 | 0.05882 | -0.007 | -7.498
-7 | -0.42 | 0.05439 | -0.008 | -7.721
-6.5 | -0.395 | 0.05049 | -0.008 | -7.815
-6 | -0.365 | 0.04681 | -0.008 | -7.801
-5.5 | -0.332 | 0.04371 | -0.008 | -7.596
-5 | -0.296 | 0.04023 | -0.009 | -7.348
-4.5 | -0.256 | 0.03798 | -0.009 | -6.749
-4 | -0.215 | 0.036 | -0.009 | -5.96
-3.5 | -0.171 | 0.03443 | -0.01 | -4.963
-3 | -0.126 | 0.03307 | -0.01 | -3.8
-2.5 | -0.079 | 0.03178 | -0.012 | -2.5
-2 | -0.04 | 0.01078 | -0.03 | -3.687
-1.5 | 0.019 | 0.01071 | -0.031 | 1.8
-1 | 0.079 | 0.01049 | -0.032 | 7.501
-0.5 | 0.138 | 0.00841 | -0.033 | 16.458
0 | 0.2 | 0.00833 | -0.034 | 23.975
0.5 | 0.26 | 0.00835 | -0.035 | 31.141
1 | 0.32 | 0.0084 | -0.036 | 38.091
1.5 | 0.38 | 0.00851 | -0.037 | 44.667
2 | 0.44 | 0.00858 | -0.037 | 51.243
2.5 | 0.5 | 0.0087 | -0.038 | 57.422
3 | 0.559 | 0.0088 | -0.039 | 63.504
3.5 | 0.618 | 0.009 | -0.04 | 68.652
4 | 0.676 | 0.00918 | -0.041 | 73.599
4.5 | 0.733 | 0.00944 | -0.042 | 77.62
5 | 0.788 | 0.01446 | -0.043 | 54.47
5.5 | 0.841 | 0.01472 | -0.044 | 57.123
6 | 0.892 | 0.01519 | -0.045 | 58.717
6.5 | 0.929 | 0.01671 | -0.045 | 55.597
7 | 0.968 | 0.01754 | -0.045 | 55.171
7.5 | 0.822 | 0.04977 | -0.016 | 16.519
8 | 0.852 | 0.05257 | -0.017 | 16.206
8.5 | 0.878 | 0.05677 | -0.017 | 15.466
9 | 0.9 | 0.06113 | -0.017 | 14.727
9.5 | 0.918 | 0.06656 | -0.017 | 13.795
10 | 0.932 | 0.07253 | -0.017 | 12.85
10.5 | 0.935 | 0.07858 | -0.017 | 11.9
11 | 0.928 | 0.08464 | -0.017 | 10.965
11.5 | 0.915 | 0.0917 | -0.018 | 9.976
12 | 0.896 | 0.09982 | -0.018 | 8.974

## 20. Re 250k Mach 0.10 (2)
BIGFOIL.COM POLAR EXPORT
GA 40-211
GA 40-211 |  |  |  | Cl Max: | 1.0928 | at alpha= | 10.5 | deg
XFOIL ncrit=9 |  |  |  | L/D Max: | 77.4414 | at alpha= | 5 | deg
Re: | 250000 |  |  | Cd Min: | 0.16982 | at alpha= | 15 | deg
Mach: | 0.1 |  |  | Cl=0 at alpha= | -99 | deg
|  |  |  | @ Cl=0.1, Cd= | 0.01054
|  |  |  | @ Cl=0.4, Cd= | 0.010944
|  |  |  | @ Cl=0.6, Cd= | 0.010492
alpha (deg) | Cl | Cd | Cm | Cl/Cd
0 | 0.1546 | 0.01054 | -0.0279 | 14.6679
0.5 | 0.208 | 0.01063 | -0.0274 | 19.5673
1 | 0.2663 | 0.01071 | -0.0279 | 24.8646
1.5 | 0.3355 | 0.01085 | -0.031 | 30.9217
2 | 0.4114 | 0.01096 | -0.0354 | 37.5365
2.5 | 0.4943 | 0.01108 | -0.0418 | 44.6119
3 | 0.5727 | 0.01066 | -0.0462 | 53.7242
3.5 | 0.6394 | 0.01025 | -0.0485 | 62.3805
4 | 0.6798 | 0.01011 | -0.0457 | 67.2404
4.5 | 0.7184 | 0.00987 | -0.0421 | 72.7862
5 | 0.7597 | 0.00981 | -0.0391 | 77.4414
5.5 | 0.7949 | 0.0104 | -0.0352 | 76.4327
6 | 0.8064 | 0.0138 | -0.0295 | 58.4348
6.5 | 0.8334 | 0.01621 | -0.0258 | 51.4127
7 | 0.8681 | 0.01789 | -0.0229 | 48.5243
7.5 | 0.9001 | 0.01984 | -0.0198 | 45.3679
8 | 0.9323 | 0.02251 | -0.0167 | 41.4171
8.5 | 0.9723 | 0.02458 | -0.0148 | 39.5566
9 | 1.0232 | 0.02947 | -0.0145 | 34.7201
9.5 | 1.0606 | 0.03261 | -0.0123 | 32.5238
10 | 1.0898 | 0.03774 | -0.0095 | 28.8765
10.5 | 1.0928 | 0.04529 | -0.0044 | 24.1289
11 | 1.0638 | 0.05331 | 0.0026 | 19.955
11.5 | 1.027 | 0.06162 | 0.0065 | 16.6667
12 | 0.9861 | 0.07156 | 0.0067 | 13.78
12.5 | 0.7039 | 0.11132 | -0.0138 | 6.3232
13 | 0.6689 | 0.12623 | -0.0223 | 5.2991
13.5 | 0.6591 | 0.13381 | -0.0263 | 4.9256
14 | 0.6739 | 0.13815 | -0.0257 | 4.878
14.5 | 0.7999 | 0.16292 | -0.0432 | 4.9098
15 | 0.8143 | 0.16982 | -0.0455 | 4.7951

## 21. Re 250k Mach 0.25 (1)
BIGFOIL.COM POLAR EXPORT
GA 40-211
GA 40-211 |  |  |  | Cl Max: | 0.94 | at alpha= | 6.5 | deg
JavaFoil+Calcfoil stall+Eppler ext transition |  |  |  | L/D Max: | 78.011 | at alpha= | 4.5 | deg
Re: | 250000 |  |  | Cd Min: | 0.00843 | at alpha= | -0.5 | deg
Mach: | 0.25 |  |  | Cl=0 at alpha= | -1.6639 | deg
|  |  |  | @ Cl=0.1, Cd= | 0.009931
|  |  |  | @ Cl=0.4, Cd= | 0.0086248
|  |  |  | @ Cl=0.6, Cd= | 0.0090582
alpha (deg) | Cl | Cd | Cm | Cl/Cd
-13 | -0.065 | 0.11778 | -0.005 | -0.55
-12.5 | -0.127 | 0.12393 | -0.005 | -1.026
-12 | -0.193 | 0.10313 | -0.005 | -1.874
-11.5 | -0.243 | 0.09604 | -0.006 | -2.526
-11 | -0.285 | 0.09548 | -0.006 | -2.985
-10.5 | -0.322 | 0.08736 | -0.006 | -3.685
-10 | -0.353 | 0.08249 | -0.006 | -4.284
-9.5 | -0.379 | 0.07418 | -0.007 | -5.109
-9 | -0.398 | 0.06866 | -0.007 | -5.795
-8.5 | -0.41 | 0.06296 | -0.007 | -6.511
-8 | -0.415 | 0.05845 | -0.007 | -7.093
-7.5 | -0.412 | 0.05577 | -0.008 | -7.383
-7 | -0.402 | 0.05227 | -0.008 | -7.684
-6.5 | -0.385 | 0.05358 | -0.008 | -7.178
-6 | -0.361 | 0.04891 | -0.008 | -7.385
-5.5 | -0.332 | 0.04409 | -0.009 | -7.535
-5 | -0.298 | 0.04118 | -0.009 | -7.243
-4.5 | -0.26 | 0.03868 | -0.009 | -6.725
-4 | -0.219 | 0.03691 | -0.009 | -5.925
-3.5 | -0.175 | 0.03467 | -0.01 | -5.04
-3 | -0.129 | 0.03348 | -0.01 | -3.845
-2.5 | -0.081 | 0.03213 | -0.011 | -2.533
-2 | -0.041 | 0.01093 | -0.031 | -3.735
-1.5 | 0.02 | 0.01079 | -0.032 | 1.835
-1 | 0.081 | 0.01061 | -0.033 | 7.62
-0.5 | 0.142 | 0.00843 | -0.034 | 16.871
0 | 0.205 | 0.00846 | -0.035 | 24.26
0.5 | 0.267 | 0.00843 | -0.036 | 31.68
1 | 0.329 | 0.00854 | -0.037 | 38.53
1.5 | 0.391 | 0.00861 | -0.038 | 45.366
2 | 0.452 | 0.00871 | -0.039 | 51.9
2.5 | 0.513 | 0.00883 | -0.039 | 58.153
3 | 0.574 | 0.00899 | -0.04 | 63.866
3.5 | 0.635 | 0.00915 | -0.041 | 69.408
4 | 0.694 | 0.00938 | -0.042 | 73.973
4.5 | 0.752 | 0.00964 | -0.043 | 78.011
5 | 0.808 | 0.01487 | -0.044 | 54.304
5.5 | 0.861 | 0.01517 | -0.045 | 56.755
6 | 0.899 | 0.01659 | -0.045 | 54.195
6.5 | 0.94 | 0.0175 | -0.046 | 53.724
7 | 0.802 | 0.04678 | -0.016 | 17.138
7.5 | 0.831 | 0.05018 | -0.017 | 16.571
8 | 0.856 | 0.05399 | -0.017 | 15.863
8.5 | 0.876 | 0.05883 | -0.017 | 14.888
9 | 0.889 | 0.06342 | -0.017 | 14.022
9.5 | 0.896 | 0.07091 | -0.017 | 12.638
10 | 0.896 | 0.07771 | -0.017 | 11.529
10.5 | 0.879 | 0.08495 | -0.018 | 10.346
11 | 0.845 | 0.09495 | -0.018 | 8.902
11.5 | 0.8 | 0.10505 | -0.019 | 7.619

## 22. Re 250k Mach 0.25 (2)
BIGFOIL.COM POLAR EXPORT
GA 40-211
GA 40-211 |  |  |  | Cl Max: | 1.0567 | at alpha= | 9.5 | deg
XFOIL ncrit=9 |  |  |  | L/D Max: | 78.3267 | at alpha= | 5 | deg
Re: | 250000 |  |  | Cd Min: | 0.24985 | at alpha= | -20 | deg
Mach: | 0.25 |  |  | Cl=0 at alpha= | -1.7837 | deg
|  |  |  | @ Cl=0.1, Cd= | 0.01062
|  |  |  | @ Cl=0.4, Cd= | 0.01126
|  |  |  | @ Cl=0.6, Cd= | 0.010852
alpha (deg) | Cl | Cd | Cm | Cl/Cd
-20 | -0.741 | 0.24985 | 0.0565 | -2.9658
-19.5 | -0.7226 | 0.24316 | 0.0525 | -2.9717
-19 | -0.7043 | 0.23651 | 0.0482 | -2.9779
-18.5 | -0.6861 | 0.22967 | 0.0439 | -2.9873
-18 | -0.6681 | 0.2232 | 0.0387 | -2.9933
-17.5 | -0.6556 | 0.21817 | 0.0325 | -3.005
-16.5 | -0.618 | 0.2014 | 0.0256 | -3.0685
-16 | -0.5993 | 0.19418 | 0.0225 | -3.0863
-15.5 | -0.5821 | 0.18717 | 0.0188 | -3.11
-15 | -0.5658 | 0.17997 | 0.015 | -3.1439
-14.5 | -0.5505 | 0.17274 | 0.011 | -3.1869
-14 | -0.5404 | 0.1661 | 0.0052 | -3.2535
-13.5 | -0.5337 | 0.15944 | -0.001 | -3.3473
-13 | -0.518 | 0.1496 | -0.0029 | -3.4626
-12.5 | -0.5 | 0.14215 | -0.0046 | -3.5174
-12 | -0.4875 | 0.1348 | -0.0078 | -3.6165
-11.5 | -0.4768 | 0.12726 | -0.0114 | -3.7467
-11 | -0.468 | 0.11946 | -0.0155 | -3.9176
-10.5 | -0.4639 | 0.11125 | -0.0219 | -4.1699
-10 | -0.4613 | 0.10276 | -0.0293 | -4.4891
-9.5 | -0.4584 | 0.09342 | -0.0369 | -4.9069
-9 | -0.4676 | 0.08316 | -0.0468 | -5.6229
-8.5 | -0.4658 | 0.0731 | -0.0476 | -6.3721
-8 | -0.4796 | 0.06598 | -0.0513 | -7.2689
-7.5 | -0.457 | 0.05698 | -0.0606 | -8.0204
-7 | -0.4366 | 0.04954 | -0.064 | -8.8131
-6.5 | -0.4308 | 0.04396 | -0.0603 | -9.7998
-6 | -0.403 | 0.03818 | -0.0588 | -10.5553
-5.5 | -0.3727 | 0.03351 | -0.056 | -11.1221
-5 | -0.3342 | 0.02959 | -0.054 | -11.2944
-4.5 | -0.29 | 0.02582 | -0.0529 | -11.2316
-4 | -0.2233 | 0.01995 | -0.0489 | -11.193
-3.5 | -0.1682 | 0.01734 | -0.0475 | -9.7001
-3 | -0.1152 | 0.01545 | -0.0461 | -7.4563
-2.5 | -0.0635 | 0.01408 | -0.0449 | -4.5099
-2 | -0.0122 | 0.01293 | -0.0438 | -0.94354
-1.5 | 0.016 | 0.01 | -0.0385 | 1.6
-1 | 0.0622 | 0.01033 | -0.0346 | 6.0213
-0.5 | 0.1066 | 0.01067 | -0.0301 | 9.9906
0 | 0.1599 | 0.01079 | -0.0293 | 14.8193
0.5 | 0.2149 | 0.01085 | -0.0285 | 19.8065
1 | 0.2737 | 0.011 | -0.0289 | 24.8818
1.5 | 0.3413 | 0.0111 | -0.0311 | 30.7477
2 | 0.4184 | 0.01131 | -0.0357 | 36.9938
2.5 | 0.5018 | 0.01136 | -0.0413 | 44.1725
3 | 0.5825 | 0.01096 | -0.0458 | 53.1478
3.5 | 0.6619 | 0.01047 | -0.0498 | 63.2187
4 | 0.7017 | 0.01027 | -0.0464 | 68.3252
4.5 | 0.7412 | 0.01002 | -0.0425 | 73.9721
5 | 0.7817 | 0.00998 | -0.0388 | 78.3267
5.5 | 0.7984 | 0.01201 | -0.0321 | 66.4779
6 | 0.8151 | 0.01506 | -0.0269 | 54.1235
6.5 | 0.8452 | 0.0171 | -0.0231 | 49.4269
7 | 0.8754 | 0.01907 | -0.0192 | 45.9046
7.5 | 0.9058 | 0.02117 | -0.0153 | 42.787
8 | 0.9426 | 0.02405 | -0.0123 | 39.1933
8.5 | 0.9882 | 0.02721 | -0.0108 | 36.3175
9 | 1.0347 | 0.03289 | -0.0095 | 31.4594
9.5 | 1.0567 | 0.03743 | -0.0054 | 28.2314
10 | 1.0553 | 0.04351 | 0.0004 | 24.2542
10.5 | 1.0329 | 0.05058 | 0.0057 | 20.4211
11 | 1.0003 | 0.05865 | 0.0084 | 17.0554
11.5 | 0.9609 | 0.06844 | 0.0077 | 14.04
12 | 0.9176 | 0.08051 | 0.003 | 11.3973
12.5 | 0.8742 | 0.09571 | -0.0062 | 9.1338
13 | 0.8077 | 0.13217 | -0.0263 | 6.1111
13.5 | 0.8105 | 0.14233 | -0.0279 | 5.6945
14 | 0.8043 | 0.15605 | -0.0371 | 5.1541
14.5 | 0.7983 | 0.16874 | -0.0472 | 4.7309

## 23. Re 250k Mach 0.50 (1)
BIGFOIL.COM POLAR EXPORT
GA 40-211
GA 40-211 |  |  |  | Cl Max: | 1.19 | at alpha= | 20 | deg
JavaFoil+Calcfoil stall+Eppler ext transition |  |  |  | L/D Max: | 72.291 | at alpha= | 4 | deg
Re: | 250000 |  |  | Cd Min: | 0.00882 | at alpha= | 0 | deg
Mach: | 0.5 |  |  | Cl=0 at alpha= | -1.6864 | deg
|  |  |  | @ Cl=0.1, Cd= | 0.010755
|  |  |  | @ Cl=0.4, Cd= | 0.0090342
|  |  |  | @ Cl=0.6, Cd= | 0.0095913
alpha (deg) | Cl | Cd | Cm | Cl/Cd
-20 | -0.981 | 0.3317 | -0.001 | -2.956
-19.5 | -0.952 | 0.25051 | -0.001 | -3.801
-19 | -0.925 | 0.24233 | -0.002 | -3.818
-18.5 | -0.9 | 0.23883 | -0.002 | -3.767
-18 | -0.874 | 0.22637 | -0.002 | -3.86
-17.5 | -0.848 | 0.22095 | -0.003 | -3.839
-17 | -0.822 | 0.21958 | -0.003 | -3.746
-16.5 | -0.797 | 0.21049 | -0.004 | -3.785
-16 | -0.771 | 0.21126 | -0.004 | -3.649
-15.5 | -0.745 | 0.19794 | -0.004 | -3.763
-15 | -0.719 | 0.19608 | -0.005 | -3.666
-14.5 | -0.693 | 0.1916 | -0.005 | -3.615
-14 | -0.667 | 0.18404 | -0.006 | -3.624
-13.5 | -0.638 | 0.16943 | -0.006 | -3.767
-13 | -0.612 | 0.16525 | -0.006 | -3.703
-12.5 | -0.586 | 0.16171 | -0.006 | -3.622
-12 | -0.559 | 0.14271 | -0.007 | -3.919
-11.5 | -0.533 | 0.13947 | -0.007 | -3.82
-11 | -0.506 | 0.13611 | -0.008 | -3.72
-10.5 | -0.48 | 0.13445 | -0.008 | -3.567
-10 | -0.453 | 0.13139 | -0.008 | -3.447
-9.5 | -0.426 | 0.12849 | -0.009 | -3.317
-9 | -0.399 | 0.1143 | -0.009 | -3.49
-8.5 | -0.372 | 0.11086 | -0.009 | -3.356
-8 | -0.345 | 0.11712 | -0.009 | -2.946
-7.5 | -0.318 | 0.11488 | -0.01 | -2.769
-7 | -0.291 | 0.08328 | -0.01 | -3.493
-6.5 | -0.264 | 0.0577 | -0.01 | -4.573
-6 | -0.237 | 0.0616 | -0.01 | -3.842
-5.5 | -0.21 | 0.04932 | -0.01 | -4.248
-5 | -0.182 | 0.04449 | -0.011 | -4.098
-4.5 | -0.229 | 0.0407 | -0.011 | -5.624
-4 | -0.223 | 0.03802 | -0.011 | -5.872
-3.5 | -0.187 | 0.03689 | -0.011 | -5.067
-3 | -0.141 | 0.03461 | -0.011 | -4.069
-2.5 | -0.09 | 0.033 | -0.011 | -2.726
-2 | -0.037 | 0.03173 | -0.012 | -1.157
-1.5 | 0.022 | 0.01126 | -0.036 | 1.96
-1 | 0.09 | 0.01108 | -0.037 | 8.154
-0.5 | 0.159 | 0.00884 | -0.038 | 17.996
0 | 0.23 | 0.00882 | -0.039 | 26.013
0.5 | 0.299 | 0.00889 | -0.04 | 33.591
1 | 0.368 | 0.00896 | -0.041 | 41.038
1.5 | 0.437 | 0.00912 | -0.042 | 47.908
2 | 0.505 | 0.00926 | -0.043 | 54.522
2.5 | 0.574 | 0.00947 | -0.044 | 60.555
3 | 0.634 | 0.00975 | -0.045 | 65.005
3.5 | 0.696 | 0.01005 | -0.045 | 69.235
4 | 0.755 | 0.01045 | -0.046 | 72.291
4.5 | 0.816 | 0.01625 | -0.047 | 50.24
5 | 0.869 | 0.01737 | -0.048 | 50.012
5.5 | 0.913 | 0.01853 | -0.049 | 49.235
6 | 0.778 | 0.0429 | -0.018 | 18.132
6.5 | 0.785 | 0.04861 | -0.018 | 16.153
7 | 0.744 | 0.05734 | -0.018 | 12.969
7.5 | 0.504 | 0.05712 | -0.022 | 8.825
8 | 0.531 | 0.07312 | -0.02 | 7.26
8.5 | 0.558 | 0.11718 | -0.021 | 4.766
9 | 0.586 | 0.11631 | -0.023 | 5.04
9.5 | 0.613 | 0.12804 | -0.023 | 4.791
10 | 0.641 | 0.12886 | -0.024 | 4.973
10.5 | 0.669 | 0.14605 | -0.026 | 4.579
11 | 0.696 | 0.14178 | -0.027 | 4.909
11.5 | 0.723 | 0.14543 | -0.027 | 4.973
12 | 0.75 | 0.16376 | -0.027 | 4.582
12.5 | 0.778 | 0.16685 | -0.029 | 4.662
13 | 0.807 | 0.17947 | -0.032 | 4.497
13.5 | 0.834 | 0.18859 | -0.032 | 4.422
14 | 0.861 | 0.19124 | -0.033 | 4.503
14.5 | 0.888 | 0.19597 | -0.034 | 4.533
15 | 0.915 | 0.19779 | -0.034 | 4.628
15.5 | 0.943 | 0.20308 | -0.035 | 4.642
16 | 0.97 | 0.21515 | -0.037 | 4.511
16.5 | 1.002 | 0.22426 | -0.04 | 4.467
17 | 1.028 | 0.23311 | -0.04 | 4.408
17.5 | 1.054 | 0.24371 | -0.041 | 4.326
18 | 1.081 | 0.24631 | -0.041 | 4.388
18.5 | 1.107 | 0.25591 | -0.042 | 4.327
19 | 1.134 | 0.25543 | -0.042 | 4.44
19.5 | 1.161 | 0.26689 | -0.043 | 4.35
20 | 1.19 | 0.27345 | -0.045 | 4.351

## 24. Re 250k Mach 0.50 (2)
BIGFOIL.COM POLAR EXPORT
GA 40-211
GA 40-211 |  |  |  | Cl Max: | 1.0369 | at alpha= | 20 | deg
XFOIL ncrit=9 |  |  |  | L/D Max: | 77.3166 | at alpha= | 4.5 | deg
Re: | 250000 |  |  | Cd Min: | 0.28782 | at alpha= | 20 | deg
Mach: | 0.5 |  |  | Cl=0 at alpha= | -1.9055 | deg
|  |  |  | @ Cl=0.1, Cd= | 0.01136
|  |  |  | @ Cl=0.4, Cd= | 0.012625
|  |  |  | @ Cl=0.6, Cd= | 0.012422
alpha (deg) | Cl | Cd | Cm | Cl/Cd
-20 | -0.8068 | 0.27265 | 0.0692 | -2.9591
-19.5 | -0.7839 | 0.26449 | 0.0637 | -2.9638
-19 | -0.7611 | 0.25658 | 0.0581 | -2.9663
-18.5 | -0.7426 | 0.2514 | 0.0506 | -2.9539
-18 | -0.7188 | 0.24147 | 0.046 | -2.9768
-17.5 | -0.6941 | 0.2318 | 0.0425 | -2.9944
-17 | -0.6715 | 0.22373 | 0.0379 | -3.0014
-16.5 | -0.6492 | 0.21577 | 0.033 | -3.0088
-16 | -0.6273 | 0.20786 | 0.0282 | -3.0179
-15.5 | -0.6058 | 0.2 | 0.0231 | -3.029
-15 | -0.5911 | 0.19417 | 0.0158 | -3.0442
-14.5 | -0.5774 | 0.18767 | 0.0097 | -3.0767
-14 | -0.5472 | 0.1756 | 0.0083 | -3.1162
-13.5 | -0.5254 | 0.16763 | 0.0051 | -3.1343
-13 | -0.5066 | 0.15979 | 0.0009 | -3.1704
-12.5 | -0.4892 | 0.15195 | -0.0037 | -3.2195
-12 | -0.48 | 0.14531 | -0.0106 | -3.3033
-11.5 | -0.4691 | 0.13784 | -0.0168 | -3.4032
-11 | -0.4531 | 0.12788 | -0.0197 | -3.5432
-10.5 | -0.432 | 0.11968 | -0.0208 | -3.6096
-10 | -0.4176 | 0.11206 | -0.0243 | -3.7266
-9.5 | -0.4058 | 0.10431 | -0.0286 | -3.8903
-9 | -0.4013 | 0.0962 | -0.0376 | -4.1715
-8.5 | -0.3985 | 0.08713 | -0.0482 | -4.5736
-8 | -0.3864 | 0.07887 | -0.0472 | -4.8992
-7.5 | -0.3554 | 0.0689 | -0.0597 | -5.1582
-7 | -0.3762 | 0.0601 | -0.0713 | -6.2596
-6.5 | -0.3939 | 0.05295 | -0.0704 | -7.4391
-6 | -0.3849 | 0.04683 | -0.0687 | -8.2191
-5.5 | -0.3793 | 0.04148 | -0.0666 | -9.1442
-4 | -0.2494 | 0.02418 | -0.0583 | -10.3143
-3.5 | -0.1886 | 0.02028 | -0.056 | -9.2998
-3 | -0.1262 | 0.01775 | -0.0545 | -7.1099
-2.5 | -0.0665 | 0.01575 | -0.0524 | -4.2222
-2 | -0.011 | 0.01425 | -0.0507 | -0.77193
-1.5 | 0.0472 | 0.01323 | -0.0492 | 3.5676
-1 | 0.0756 | 0.01112 | -0.0419 | 6.7986
-0.5 | 0.1265 | 0.01162 | -0.0368 | 10.8864
0 | 0.1836 | 0.01189 | -0.0348 | 15.4415
0.5 | 0.2444 | 0.01206 | -0.0337 | 20.2653
1 | 0.3038 | 0.0123 | -0.0328 | 24.6992
1.5 | 0.3682 | 0.01251 | -0.0326 | 29.4325
2 | 0.4431 | 0.01278 | -0.0348 | 34.6714
2.5 | 0.529 | 0.01303 | -0.0392 | 40.5986
3 | 0.6247 | 0.01221 | -0.0433 | 51.163
3.5 | 0.7206 | 0.01171 | -0.048 | 61.5371
4 | 0.7975 | 0.01096 | -0.0486 | 72.7646
4.5 | 0.8327 | 0.01077 | -0.0416 | 77.3166
5 | 0.815 | 0.01351 | -0.0284 | 60.3257
5.5 | 0.8198 | 0.01637 | -0.0201 | 50.0794
6 | 0.8306 | 0.01889 | -0.0126 | 43.9704
6.5 | 0.8521 | 0.02164 | -0.007 | 39.3762
7 | 0.8841 | 0.02464 | -0.0022 | 35.8807
7.5 | 0.9277 | 0.02799 | 0.0019 | 33.144
8 | 0.9611 | 0.03337 | 0.0061 | 28.8013
8.5 | 0.964 | 0.03953 | 0.0103 | 24.3865
9 | 0.9481 | 0.04699 | 0.0128 | 20.1766
9.5 | 0.9202 | 0.05602 | 0.0124 | 16.4263
10 | 0.8866 | 0.06698 | 0.0084 | 13.2368
10.5 | 0.85 | 0.0806 | 0.0004 | 10.5459
11 | 0.8178 | 0.09774 | -0.0112 | 8.3671
11.5 | 0.7988 | 0.11455 | -0.0213 | 6.9734
12 | 0.7903 | 0.12848 | -0.029 | 6.1512
12.5 | 0.7911 | 0.14046 | -0.035 | 5.6322
13 | 0.8024 | 0.14993 | -0.0381 | 5.3518
13.5 | 0.8001 | 0.16683 | -0.0492 | 4.7959
14 | 0.8192 | 0.17556 | -0.0524 | 4.6662
14.5 | 0.8411 | 0.18607 | -0.0544 | 4.5203
15 | 0.8437 | 0.19628 | -0.0645 | 4.2985
15.5 | 0.858 | 0.20567 | -0.0711 | 4.1717
16 | 0.8792 | 0.21419 | -0.0751 | 4.1048
16.5 | 0.9064 | 0.22534 | -0.0769 | 4.0224
17 | 0.9139 | 0.23339 | -0.087 | 3.9158
17.5 | 0.9336 | 0.24244 | -0.0926 | 3.8508
18 | 0.9551 | 0.25103 | -0.0975 | 3.8047
18.5 | 0.9821 | 0.26138 | -0.0997 | 3.7574
19 | 1.0031 | 0.27238 | -0.105 | 3.6827
19.5 | 1.016 | 0.27891 | -0.1143 | 3.6428
20 | 1.0369 | 0.28782 | -0.1206 | 3.6026

## 25. Re 500k Mach 0.00 (1)
BIGFOIL.COM POLAR EXPORT
GA 40-211
GA 40-211 |  |  |  | Cl Max: | 1.047 | at alpha= | 8 | deg
JavaFoil+Calcfoil stall+Eppler ext transition |  |  |  | L/D Max: | 101.563 | at alpha= | 4.5 | deg
Re: | 500000 |  |  | Cd Min: | 0.00646 | at alpha= | 0.5 | deg
Mach: | 0 |  |  | Cl=0 at alpha= | -1.661 | deg
|  |  |  | @ Cl=0.1, Cd= | 0.0080247
|  |  |  | @ Cl=0.4, Cd= | 0.0065683
|  |  |  | @ Cl=0.6, Cd= | 0.006847
alpha (deg) | Cl | Cd | Cm | Cl/Cd
-15 | -0.398 | 0.12563 | -0.003 | -3.171
-14.5 | -0.413 | 0.11602 | -0.004 | -3.56
-14 | -0.427 | 0.11124 | -0.004 | -3.842
-13.5 | -0.441 | 0.1036 | -0.004 | -4.258
-13 | -0.454 | 0.09855 | -0.005 | -4.608
-12.5 | -0.466 | 0.09386 | -0.005 | -4.964
-12 | -0.476 | 0.08858 | -0.005 | -5.377
-11.5 | -0.485 | 0.08231 | -0.005 | -5.89
-11 | -0.491 | 0.07807 | -0.006 | -6.291
-10.5 | -0.495 | 0.0738 | -0.006 | -6.705
-10 | -0.496 | 0.06941 | -0.006 | -7.141
-9.5 | -0.493 | 0.06414 | -0.007 | -7.689
-9 | -0.487 | 0.05954 | -0.007 | -8.178
-8.5 | -0.477 | 0.05583 | -0.007 | -8.541
-8 | -0.463 | 0.05221 | -0.007 | -8.863
-7.5 | -0.444 | 0.05065 | -0.008 | -8.773
-7 | -0.422 | 0.04753 | -0.008 | -8.879
-6.5 | -0.395 | 0.04657 | -0.008 | -8.493
-6 | -0.365 | 0.04361 | -0.008 | -8.378
-5.5 | -0.332 | 0.04084 | -0.008 | -8.122
-5 | -0.295 | 0.03805 | -0.009 | -7.752
-4.5 | -0.255 | 0.03641 | -0.009 | -7.017
-4 | -0.214 | 0.03438 | -0.009 | -6.218
-3.5 | -0.17 | 0.03295 | -0.01 | -5.165
-3 | -0.125 | 0.03173 | -0.01 | -3.943
-2.5 | -0.098 | 0.0094 | -0.029 | -10.396
-2 | -0.04 | 0.00916 | -0.03 | -4.32
-1.5 | 0.019 | 0.00903 | -0.031 | 2.124
-1 | 0.078 | 0.00889 | -0.032 | 8.814
-0.5 | 0.138 | 0.00653 | -0.033 | 21.101
0 | 0.199 | 0.0065 | -0.034 | 30.587
0.5 | 0.259 | 0.00646 | -0.035 | 40.017
1 | 0.318 | 0.00656 | -0.036 | 48.58
1.5 | 0.378 | 0.00655 | -0.036 | 57.74
2 | 0.438 | 0.0066 | -0.037 | 66.3
2.5 | 0.497 | 0.00669 | -0.038 | 74.296
3 | 0.556 | 0.00675 | -0.039 | 82.394
3.5 | 0.615 | 0.00688 | -0.04 | 89.332
4 | 0.673 | 0.00703 | -0.041 | 95.736
4.5 | 0.729 | 0.00718 | -0.042 | 101.563
5 | 0.784 | 0.01189 | -0.043 | 65.952
5.5 | 0.837 | 0.01262 | -0.043 | 66.325
6 | 0.888 | 0.01309 | -0.044 | 67.874
6.5 | 0.937 | 0.01431 | -0.045 | 65.43
7 | 0.982 | 0.01441 | -0.046 | 68.128
7.5 | 1.024 | 0.01487 | -0.047 | 68.836
8 | 1.047 | 0.01645 | -0.047 | 63.632
8.5 | 0.877 | 0.05373 | -0.017 | 16.332
9 | 0.901 | 0.05735 | -0.017 | 15.705
9.5 | 0.92 | 0.0618 | -0.017 | 14.891
10 | 0.936 | 0.0665 | -0.017 | 14.068
10.5 | 0.941 | 0.07096 | -0.017 | 13.264
11 | 0.938 | 0.07716 | -0.018 | 12.15
11.5 | 0.928 | 0.08216 | -0.018 | 11.294
12 | 0.913 | 0.08856 | -0.018 | 10.308
12.5 | 0.893 | 0.09542 | -0.018 | 9.357
13 | 0.869 | 0.10311 | -0.019 | 8.426

## 26. Re 500k Mach 0.00 (2)
BIGFOIL.COM POLAR EXPORT
GA 40-211
GA 40-211 |  |  |  | Cl Max: | 1.1682 | at alpha= | 12 | deg
XFOIL ncrit=9 |  |  |  | L/D Max: | 97.1448 | at alpha= | 4.5 | deg
Re: | 500000 |  |  | Cd Min: | 0.24485 | at alpha= | -20 | deg
Mach: | 0 |  |  | Cl=0 at alpha= | -1.6887 | deg
|  |  |  | @ Cl=0.1, Cd= | 0.006962
|  |  |  | @ Cl=0.4, Cd= | 0.0072664
|  |  |  | @ Cl=0.6, Cd= | 0.0070834
alpha (deg) | Cl | Cd | Cm | Cl/Cd
-20 | -0.7251 | 0.24485 | 0.0541 | -2.9614
-19.5 | -0.708 | 0.2383 | 0.0499 | -2.971
-19 | -0.6907 | 0.23159 | 0.0457 | -2.9824
-18.5 | -0.6749 | 0.22469 | 0.0404 | -3.0037
-18 | -0.6606 | 0.21808 | 0.0355 | -3.0292
-17.5 | -0.6434 | 0.20997 | 0.0322 | -3.0642
-17 | -0.6259 | 0.20343 | 0.0292 | -3.0767
-16.5 | -0.6096 | 0.1969 | 0.0255 | -3.096
-16 | -0.5938 | 0.19006 | 0.0217 | -3.1243
-15.5 | -0.5786 | 0.18296 | 0.0179 | -3.1624
-15 | -0.5643 | 0.17538 | 0.0137 | -3.2176
-14.5 | -0.5531 | 0.16787 | 0.0088 | -3.2948
-14 | -0.5453 | 0.15989 | 0.0035 | -3.4105
-13.5 | -0.534 | 0.15175 | -0.0007 | -3.5189
-13 | -0.5194 | 0.14383 | -0.0018 | -3.6112
-12.5 | -0.5072 | 0.13683 | -0.0047 | -3.7068
-12 | -0.4971 | 0.1294 | -0.0082 | -3.8416
-11.5 | -0.4885 | 0.1217 | -0.0119 | -4.014
-11 | -0.4827 | 0.11312 | -0.0167 | -4.2671
-10.5 | -0.4801 | 0.10347 | -0.0233 | -4.64
-10 | -0.4764 | 0.09427 | -0.0289 | -5.0536
-9.5 | -0.4761 | 0.08357 | -0.0367 | -5.697
-9 | -0.4924 | 0.07193 | -0.0471 | -6.8455
-8.5 | -0.5002 | 0.0631 | -0.0535 | -7.9271
-7.5 | -0.5095 | 0.04692 | -0.0508 | -10.8589
-7 | -0.4887 | 0.04193 | -0.0493 | -11.6551
-6.5 | -0.4601 | 0.03686 | -0.0476 | -12.4824
-6 | -0.4171 | 0.03479 | -0.0446 | -11.9891
-5.5 | -0.386 | 0.02647 | -0.0434 | -14.5825
-5 | -0.3385 | 0.02401 | -0.0426 | -14.0983
-4.5 | -0.2905 | 0.02038 | -0.0414 | -14.2542
-4 | -0.2347 | 0.01553 | -0.0393 | -15.1127
-3.5 | -0.1821 | 0.01325 | -0.0383 | -13.7434
-3 | -0.1291 | 0.01227 | -0.0378 | -10.5216
-2.5 | -0.0796 | 0.01075 | -0.0369 | -7.4047
-2 | -0.0259 | 0.00998 | -0.0367 | -2.5952
-1.5 | 0.0157 | 0.00727 | -0.0355 | 2.1596
-1 | 0.0656 | 0.00693 | -0.034 | 9.4661
-0.5 | 0.1193 | 0.00698 | -0.0333 | 17.0917
0 | 0.1732 | 0.00702 | -0.0327 | 24.6724
0.5 | 0.2283 | 0.00709 | -0.0326 | 32.2003
1 | 0.2831 | 0.00712 | -0.0324 | 39.7612
1.5 | 0.3374 | 0.0072 | -0.0321 | 46.8611
2 | 0.3908 | 0.00727 | -0.0316 | 53.7552
2.5 | 0.4427 | 0.00725 | -0.0306 | 61.0621
3 | 0.4944 | 0.00709 | -0.0294 | 69.732
3.5 | 0.5545 | 0.00709 | -0.0304 | 78.2087
4 | 0.6238 | 0.00708 | -0.0334 | 88.1073
4.5 | 0.6975 | 0.00718 | -0.0377 | 97.1448
5 | 0.7501 | 0.00816 | -0.0383 | 91.924
6 | 0.81 | 0.01199 | -0.0317 | 67.5563
6.5 | 0.8515 | 0.01326 | -0.03 | 64.2157
7 | 0.8935 | 0.01443 | -0.0283 | 61.9196
7.5 | 0.931 | 0.0159 | -0.026 | 58.5535
8 | 0.9706 | 0.01709 | -0.024 | 56.7934
8.5 | 0.999 | 0.01921 | -0.0205 | 52.0042
9 | 1.0328 | 0.02056 | -0.0178 | 50.2335
9.5 | 1.0582 | 0.02383 | -0.0142 | 44.4062
10 | 1.0913 | 0.02579 | -0.0117 | 42.3149
10.5 | 1.1231 | 0.02865 | -0.0092 | 39.2007
11 | 1.1469 | 0.03124 | -0.0063 | 36.7125
11.5 | 1.1648 | 0.03378 | -0.0034 | 34.4819
12 | 1.1682 | 0.03982 | 0 | 29.337
13.5 | 1.0887 | 0.06422 | 0.0049 | 16.9527
14.5 | 0.8639 | 0.13385 | -0.032 | 6.4542
15 | 0.8204 | 0.1602 | -0.0425 | 5.1211
15.5 | 0.8222 | 0.17281 | -0.049 | 4.7578
16 | 0.8268 | 0.18564 | -0.0566 | 4.4538
16.5 | 0.8349 | 0.19538 | -0.0621 | 4.2732
17 | 0.8476 | 0.203 | -0.0664 | 4.1754

## 27. Re 500k Mach 0.10 (1)
BIGFOIL.COM POLAR EXPORT
GA 40-211
GA 40-211 |  |  |  | Cl Max: | 1.046 | at alpha= | 8 | deg
JavaFoil+Calcfoil stall+Eppler ext transition |  |  |  | L/D Max: | 101.946 | at alpha= | 4.5 | deg
Re: | 500000 |  |  | Cd Min: | 0.00651 | at alpha= | 0.5 | deg
Mach: | 0.1 |  |  | Cl=0 at alpha= | -1.661 | deg
|  |  |  | @ Cl=0.1, Cd= | 0.0080851
|  |  |  | @ Cl=0.4, Cd= | 0.00661
|  |  |  | @ Cl=0.6, Cd= | 0.0068934
alpha (deg) | Cl | Cd | Cm | Cl/Cd
-14.5 | -0.373 | 0.11703 | -0.004 | -3.185
-14 | -0.39 | 0.11327 | -0.004 | -3.44
-13.5 | -0.406 | 0.10543 | -0.004 | -3.852
-13 | -0.422 | 0.09852 | -0.005 | -4.281
-12.5 | -0.437 | 0.09344 | -0.005 | -4.672
-12 | -0.45 | 0.08818 | -0.005 | -5.103
-11.5 | -0.462 | 0.08323 | -0.005 | -5.545
-11 | -0.471 | 0.07889 | -0.006 | -5.97
-10.5 | -0.478 | 0.0737 | -0.006 | -6.482
-10 | -0.481 | 0.06981 | -0.006 | -6.896
-9.5 | -0.482 | 0.06409 | -0.007 | -7.515
-9 | -0.478 | 0.05976 | -0.007 | -7.997
-8.5 | -0.47 | 0.05601 | -0.007 | -8.392
-8 | -0.458 | 0.05232 | -0.007 | -8.751
-7.5 | -0.441 | 0.05062 | -0.008 | -8.715
-7 | -0.42 | 0.04749 | -0.008 | -8.845
-6.5 | -0.395 | 0.04503 | -0.008 | -8.764
-6 | -0.365 | 0.04386 | -0.008 | -8.326
-5.5 | -0.332 | 0.04112 | -0.008 | -8.075
-5 | -0.296 | 0.03774 | -0.009 | -7.835
-4.5 | -0.256 | 0.03614 | -0.009 | -7.092
-4 | -0.215 | 0.03444 | -0.009 | -6.231
-3.5 | -0.171 | 0.03297 | -0.01 | -5.183
-3 | -0.126 | 0.03171 | -0.01 | -3.963
-2.5 | -0.098 | 0.0094 | -0.029 | -10.444
-2 | -0.04 | 0.00923 | -0.03 | -4.31
-1.5 | 0.019 | 0.00909 | -0.031 | 2.121
-1 | 0.079 | 0.00895 | -0.032 | 8.798
-0.5 | 0.138 | 0.00652 | -0.033 | 21.249
0 | 0.2 | 0.00655 | -0.034 | 30.522
0.5 | 0.26 | 0.00651 | -0.035 | 39.946
1 | 0.32 | 0.00654 | -0.036 | 48.933
1.5 | 0.38 | 0.00659 | -0.037 | 57.659
2 | 0.44 | 0.00665 | -0.038 | 66.177
2.5 | 0.5 | 0.00674 | -0.038 | 74.166
3 | 0.559 | 0.00681 | -0.039 | 82.156
3.5 | 0.618 | 0.00693 | -0.04 | 89.238
4 | 0.676 | 0.00707 | -0.041 | 95.653
4.5 | 0.733 | 0.00719 | -0.042 | 101.946
5 | 0.788 | 0.01242 | -0.043 | 63.412
5.5 | 0.841 | 0.01272 | -0.044 | 66.126
6 | 0.892 | 0.01315 | -0.045 | 67.816
6.5 | 0.94 | 0.0144 | -0.045 | 65.274
7 | 0.985 | 0.01506 | -0.046 | 65.396
7.5 | 1.026 | 0.01525 | -0.047 | 67.311
8 | 1.046 | 0.01642 | -0.047 | 63.743
8.5 | 0.878 | 0.05392 | -0.017 | 16.285
9 | 0.9 | 0.05753 | -0.017 | 15.648
9.5 | 0.918 | 0.06251 | -0.017 | 14.689
10 | 0.932 | 0.06705 | -0.017 | 13.9
10.5 | 0.935 | 0.07231 | -0.017 | 12.933
11 | 0.928 | 0.07761 | -0.018 | 11.959
11.5 | 0.915 | 0.08382 | -0.018 | 10.915
12 | 0.896 | 0.08974 | -0.018 | 9.982
12.5 | 0.872 | 0.09679 | -0.019 | 9.005
13 | 0.843 | 0.10524 | -0.019 | 8.009

## 28. Re 500k Mach 0.10 (2)
BIGFOIL.COM POLAR EXPORT
GA 40-211
GA 40-211 |  |  |  | Cl Max: | 1.1585 | at alpha= | 11.5 | deg
XFOIL ncrit=9 |  |  |  | L/D Max: | 97.3472 | at alpha= | 4.5 | deg
Re: | 500000 |  |  | Cd Min: | 0.24562 | at alpha= | -20 | deg
Mach: | 0.1 |  |  | Cl=0 at alpha= | -1.6946 | deg
|  |  |  | @ Cl=0.1, Cd= | 0.0069714
|  |  |  | @ Cl=0.4, Cd= | 0.0072874
|  |  |  | @ Cl=0.6, Cd= | 0.0071139
alpha (deg) | Cl | Cd | Cm | Cl/Cd
-20 | -0.7274 | 0.24562 | 0.0546 | -2.9615
-19.5 | -0.7101 | 0.23902 | 0.0504 | -2.9709
-19 | -0.6926 | 0.23226 | 0.0461 | -2.982
-18.5 | -0.6767 | 0.22538 | 0.0408 | -3.0025
-18 | -0.6622 | 0.21875 | 0.0358 | -3.0272
-17.5 | -0.6445 | 0.21059 | 0.0327 | -3.0604
-17 | -0.627 | 0.20405 | 0.0296 | -3.0728
-16.5 | -0.6105 | 0.19749 | 0.0258 | -3.0913
-16 | -0.5945 | 0.19061 | 0.022 | -3.1189
-15.5 | -0.5791 | 0.18347 | 0.0181 | -3.1564
-15 | -0.5646 | 0.17585 | 0.0137 | -3.2107
-14.5 | -0.5535 | 0.16839 | 0.0088 | -3.287
-14 | -0.5452 | 0.16043 | 0.0036 | -3.3984
-13.5 | -0.5336 | 0.15231 | -0.0006 | -3.5034
-13 | -0.518 | 0.14449 | -0.0015 | -3.585
-12.5 | -0.5059 | 0.13743 | -0.0045 | -3.6811
-12 | -0.4956 | 0.12997 | -0.008 | -3.8132
-11.5 | -0.4868 | 0.12223 | -0.0118 | -3.9827
-11 | -0.4813 | 0.11346 | -0.017 | -4.242
-10.5 | -0.4778 | 0.10404 | -0.0234 | -4.5925
-10 | -0.4736 | 0.09497 | -0.0287 | -4.9868
-9.5 | -0.4723 | 0.08459 | -0.0361 | -5.5834
-9 | -0.4859 | 0.07268 | -0.0468 | -6.6855
-8.5 | -0.4951 | 0.06377 | -0.0538 | -7.7638
-8 | -0.5149 | 0.05378 | -0.0532 | -9.5742
-7.5 | -0.5064 | 0.04789 | -0.0515 | -10.5742
-7 | -0.4873 | 0.04277 | -0.0499 | -11.3935
-6.5 | -0.46 | 0.0375 | -0.0481 | -12.2667
-6 | -0.4178 | 0.03523 | -0.0451 | -11.8592
-5.5 | -0.3872 | 0.02685 | -0.0439 | -14.4209
-5 | -0.3399 | 0.02426 | -0.043 | -14.0107
-4.5 | -0.2919 | 0.02058 | -0.0418 | -14.1837
-4 | -0.2358 | 0.01573 | -0.0397 | -14.9905
-3.5 | -0.1829 | 0.01336 | -0.0387 | -13.6901
-3 | -0.1298 | 0.01229 | -0.0381 | -10.5614
-2 | -0.0259 | 0.01001 | -0.0369 | -2.5874
-1.5 | 0.0165 | 0.00735 | -0.0359 | 2.2449
-1 | 0.0661 | 0.00694 | -0.0342 | 9.5245
-0.5 | 0.12 | 0.00699 | -0.0335 | 17.1674
0 | 0.1743 | 0.00704 | -0.0329 | 24.7585
0.5 | 0.2298 | 0.00711 | -0.0328 | 32.3207
1 | 0.285 | 0.00714 | -0.0326 | 39.916
2 | 0.3933 | 0.00729 | -0.0318 | 53.9506
2.5 | 0.4455 | 0.00727 | -0.0309 | 61.2792
3 | 0.4974 | 0.00712 | -0.0296 | 69.8596
3.5 | 0.5575 | 0.00712 | -0.0305 | 78.3006
4 | 0.6268 | 0.00711 | -0.0334 | 88.1575
4.5 | 0.7009 | 0.0072 | -0.0376 | 97.3472
5 | 0.7521 | 0.00836 | -0.038 | 89.9641
5.5 | 0.7747 | 0.01061 | -0.0335 | 73.016
6 | 0.8129 | 0.01215 | -0.0314 | 66.9053
6.5 | 0.855 | 0.01338 | -0.0297 | 63.9013
7 | 0.8969 | 0.01457 | -0.0279 | 61.558
7.5 | 0.9342 | 0.01605 | -0.0255 | 58.2056
8 | 0.9723 | 0.01736 | -0.0232 | 56.0081
8.5 | 1.0006 | 0.01949 | -0.0195 | 51.3391
9 | 1.0326 | 0.02092 | -0.0164 | 49.3595
9.5 | 1.0591 | 0.02424 | -0.013 | 43.6922
10 | 1.0924 | 0.02647 | -0.0104 | 41.2694
10.5 | 1.1229 | 0.02962 | -0.0078 | 37.9102
11 | 1.144 | 0.03242 | -0.0046 | 35.2869
11.5 | 1.1585 | 0.03534 | -0.0015 | 32.7816
12 | 1.1554 | 0.04156 | 0.002 | 27.8008
12.5 | 1.131 | 0.04951 | 0.0051 | 22.8439
13 | 1.1023 | 0.0578 | 0.0061 | 19.0709
13.5 | 1.0658 | 0.06795 | 0.0043 | 15.6851
14 | 1.043 | 0.07738 | 0.0006 | 13.4789
14.5 | 1.0051 | 0.09172 | -0.0074 | 10.9584
15 | 0.6662 | 0.15387 | -0.0422 | 4.3296
15.5 | 0.6707 | 0.16072 | -0.0459 | 4.1731
16 | 0.8279 | 0.18648 | -0.0572 | 4.4396
16.5 | 0.836 | 0.19643 | -0.0629 | 4.256

## 29. Re 500k Mach 0.25 (1)
BIGFOIL.COM POLAR EXPORT
GA 40-211
GA 40-211 |  |  |  | Cl Max: | 0.989 | at alpha= | 7 | deg
JavaFoil+Calcfoil stall+Eppler ext transition |  |  |  | L/D Max: | 102.49 | at alpha= | 4.5 | deg
Re: | 500000 |  |  | Cd Min: | 0.00658 | at alpha= | 0 | deg
Mach: | 0.25 |  |  | Cl=0 at alpha= | -1.6639 | deg
|  |  |  | @ Cl=0.1, Cd= | 0.0082731
|  |  |  | @ Cl=0.4, Cd= | 0.0066662
|  |  |  | @ Cl=0.6, Cd= | 0.0069469
alpha (deg) | Cl | Cd | Cm | Cl/Cd
-13 | -0.065 | 0.10622 | -0.005 | -0.61
-12.5 | -0.127 | 0.10032 | -0.005 | -1.268
-12 | -0.193 | 0.09337 | -0.005 | -2.071
-11.5 | -0.243 | 0.08731 | -0.006 | -2.779
-11 | -0.285 | 0.08262 | -0.006 | -3.451
-10.5 | -0.322 | 0.07769 | -0.006 | -4.145
-10 | -0.354 | 0.07158 | -0.007 | -4.939
-9.5 | -0.379 | 0.06739 | -0.007 | -5.624
-9 | -0.398 | 0.06396 | -0.007 | -6.223
-8.5 | -0.41 | 0.05826 | -0.007 | -7.038
-8 | -0.415 | 0.05461 | -0.008 | -7.593
-7.5 | -0.412 | 0.05249 | -0.008 | -7.847
-7 | -0.402 | 0.04894 | -0.008 | -8.21
-6.5 | -0.385 | 0.04553 | -0.008 | -8.451
-6 | -0.361 | 0.043 | -0.009 | -8.404
-5.5 | -0.332 | 0.04023 | -0.009 | -8.262
-5 | -0.298 | 0.03812 | -0.009 | -7.825
-4.5 | -0.26 | 0.03665 | -0.009 | -7.098
-4 | -0.219 | 0.03504 | -0.009 | -6.243
-3.5 | -0.175 | 0.03317 | -0.01 | -5.267
-3 | -0.129 | 0.03206 | -0.01 | -4.016
-2.5 | -0.101 | 0.00952 | -0.03 | -10.574
-2 | -0.041 | 0.00928 | -0.031 | -4.4
-1.5 | 0.02 | 0.00919 | -0.032 | 2.156
-1 | 0.081 | 0.00903 | -0.033 | 8.953
-0.5 | 0.142 | 0.0066 | -0.034 | 21.557
0 | 0.205 | 0.00658 | -0.035 | 31.19
0.5 | 0.267 | 0.00659 | -0.036 | 40.499
1 | 0.329 | 0.00663 | -0.037 | 49.585
1.5 | 0.391 | 0.00665 | -0.038 | 58.785
2 | 0.452 | 0.00676 | -0.039 | 66.851
2.5 | 0.513 | 0.00681 | -0.039 | 75.405
3 | 0.574 | 0.0069 | -0.04 | 83.222
3.5 | 0.635 | 0.00701 | -0.041 | 90.634
4 | 0.694 | 0.0072 | -0.042 | 96.432
4.5 | 0.752 | 0.00734 | -0.043 | 102.49
5 | 0.808 | 0.01278 | -0.044 | 63.21
5.5 | 0.861 | 0.0131 | -0.045 | 65.746
6 | 0.912 | 0.01375 | -0.046 | 66.294
6.5 | 0.959 | 0.01499 | -0.047 | 63.931
7 | 0.989 | 0.01575 | -0.047 | 62.8
7.5 | 0.832 | 0.04769 | -0.017 | 17.435
8 | 0.856 | 0.05122 | -0.017 | 16.722
8.5 | 0.876 | 0.05523 | -0.017 | 15.861
9 | 0.889 | 0.05927 | -0.017 | 15.006
9.5 | 0.896 | 0.06493 | -0.017 | 13.803
10 | 0.896 | 0.07064 | -0.018 | 12.682
10.5 | 0.879 | 0.07755 | -0.018 | 11.334
11 | 0.845 | 0.08479 | -0.018 | 9.969
11.5 | 0.801 | 0.09321 | -0.019 | 8.589
12 | 0.745 | 0.10323 | -0.019 | 7.219

## 30. Re 500k Mach 0.25 (2)
BIGFOIL.COM POLAR EXPORT
GA 40-211
GA 40-211 |  |  |  | Cl Max: | 1.0974 | at alpha= | 10.5 | deg
XFOIL ncrit=9 |  |  |  | L/D Max: | 97.6766 | at alpha= | 4.5 | deg
Re: | 500000 |  |  | Cd Min: | 0.17996 | at alpha= | 15.5 | deg
Mach: | 0.25 |  |  | Cl=0 at alpha= | -1.7475 | deg
|  |  |  | @ Cl=0.1, Cd= | 0.0070856
|  |  |  | @ Cl=0.4, Cd= | 0.0074212
|  |  |  | @ Cl=0.6, Cd= | 0.0072387
alpha (deg) | Cl | Cd | Cm | Cl/Cd
-13.5 | -0.5286 | 0.15464 | 0.0021 | -3.4183
-13 | -0.5126 | 0.14768 | -0.0004 | -3.471
-12.5 | -0.5 | 0.14037 | -0.0038 | -3.562
-12 | -0.4888 | 0.13276 | -0.0074 | -3.6818
-11.5 | -0.4798 | 0.12457 | -0.0123 | -3.8516
-11 | -0.4737 | 0.11582 | -0.0183 | -4.09
-10.5 | -0.4669 | 0.10709 | -0.0233 | -4.3599
-10 | -0.4606 | 0.0983 | -0.0282 | -4.6857
-9 | -0.4632 | 0.07924 | -0.0379 | -5.8455
-8.5 | -0.4694 | 0.06763 | -0.0496 | -6.9407
-8 | -0.4771 | 0.05924 | -0.0558 | -8.0537
-7.5 | -0.4837 | 0.05315 | -0.0544 | -9.1007
-7 | -0.4759 | 0.04701 | -0.053 | -10.1234
-6.5 | -0.4554 | 0.04081 | -0.0512 | -11.159
-6 | -0.4195 | 0.03754 | -0.0479 | -11.1747
-5.5 | -0.3927 | 0.02894 | -0.0468 | -13.5695
-5 | -0.3469 | 0.02576 | -0.0454 | -13.4666
-4.5 | -0.2995 | 0.0217 | -0.0439 | -13.8018
-4 | -0.2422 | 0.01689 | -0.0418 | -14.3398
-3.5 | -0.1874 | 0.014 | -0.0405 | -13.3857
-3 | -0.1331 | 0.01251 | -0.0396 | -10.6395
-2.5 | -0.0811 | 0.01106 | -0.0387 | -7.3327
-2 | -0.0258 | 0.01033 | -0.0382 | -2.4976
-1.5 | 0.0253 | 0.00863 | -0.0379 | 2.9316
-1 | 0.0688 | 0.00708 | -0.0354 | 9.7175
-0.5 | 0.1246 | 0.00709 | -0.0348 | 17.574
0 | 0.18 | 0.00717 | -0.034 | 25.1046
0.5 | 0.2377 | 0.00721 | -0.034 | 32.9681
1 | 0.295 | 0.00728 | -0.0339 | 40.522
1.5 | 0.3514 | 0.00736 | -0.0337 | 47.7446
2 | 0.407 | 0.00743 | -0.0331 | 54.7779
2.5 | 0.461 | 0.0074 | -0.0321 | 62.2973
3 | 0.5137 | 0.00725 | -0.0306 | 70.8552
3.5 | 0.5738 | 0.00725 | -0.0309 | 79.1448
4 | 0.6436 | 0.00722 | -0.0333 | 89.1413
4.5 | 0.7189 | 0.00736 | -0.0371 | 97.6766
5 | 0.7634 | 0.00938 | -0.0365 | 81.3859
5.5 | 0.7903 | 0.01137 | -0.0323 | 69.5075
6 | 0.8299 | 0.01285 | -0.0299 | 64.5837
6.5 | 0.8711 | 0.01419 | -0.0275 | 61.3883
7 | 0.9126 | 0.01542 | -0.0251 | 59.1829
7.5 | 0.9465 | 0.0171 | -0.0216 | 55.3509
8 | 0.9704 | 0.01931 | -0.0167 | 50.2538
8.5 | 1.0011 | 0.02122 | -0.0128 | 47.1772
9 | 1.0324 | 0.02327 | -0.0096 | 44.3661
9.5 | 1.0631 | 0.02725 | -0.0064 | 39.0128
10 | 1.0893 | 0.03119 | -0.003 | 34.9247
10.5 | 1.0974 | 0.03635 | 0.0013 | 30.1898
11 | 1.0909 | 0.04193 | 0.0052 | 26.0172
11.5 | 1.0791 | 0.04774 | 0.0076 | 22.6037
12 | 1.055 | 0.05558 | 0.0081 | 18.9816
12.5 | 1.0123 | 0.06717 | 0.0055 | 15.0707
13 | 0.9518 | 0.08444 | -0.0032 | 11.2719
13.5 | 0.8846 | 0.11167 | -0.021 | 7.9216
14 | 0.8433 | 0.13527 | -0.0333 | 6.2342
14.5 | 0.8215 | 0.15704 | -0.0426 | 5.2312
15.5 | 0.8263 | 0.17996 | -0.0535 | 4.5916

## 31. Re 500k Mach 0.50 (1)
BIGFOIL.COM POLAR EXPORT
GA 40-211
GA 40-211 |  |  |  | Cl Max: | 1.192 | at alpha= | 20 | deg
JavaFoil+Calcfoil stall+Eppler ext transition |  |  |  | L/D Max: | 99.629 | at alpha= | 4 | deg
Re: | 500000 |  |  | Cd Min: | 0.00691 | at alpha= | 0 | deg
Mach: | 0.5 |  |  | Cl=0 at alpha= | -1.6642 | deg
|  |  |  | @ Cl=0.1, Cd= | 0.0089722
|  |  |  | @ Cl=0.4, Cd= | 0.0069793
|  |  |  | @ Cl=0.6, Cd= | 0.0073288
alpha (deg) | Cl | Cd | Cm | Cl/Cd
-20 | -0.981 | 0.27721 | -0.001 | -3.538
-19.5 | -0.955 | 0.2181 | -0.001 | -4.377
-19 | -0.926 | 0.20766 | -0.002 | -4.46
-18.5 | -0.9 | 0.20407 | -0.002 | -4.413
-18 | -0.874 | 0.19705 | -0.002 | -4.437
-17.5 | -0.849 | 0.19246 | -0.003 | -4.41
-17 | -0.823 | 0.18605 | -0.003 | -4.422
-16.5 | -0.797 | 0.18234 | -0.004 | -4.371
-16 | -0.771 | 0.17611 | -0.004 | -4.378
-15.5 | -0.745 | 0.16809 | -0.005 | -4.432
-15 | -0.719 | 0.16356 | -0.005 | -4.395
-14.5 | -0.693 | 0.16131 | -0.005 | -4.295
-14 | -0.667 | 0.15206 | -0.006 | -4.389
-13.5 | -0.638 | 0.14532 | -0.006 | -4.394
-13 | -0.612 | 0.1384 | -0.006 | -4.422
-12.5 | -0.586 | 0.13486 | -0.006 | -4.343
-12 | -0.559 | 0.12213 | -0.007 | -4.581
-11.5 | -0.533 | 0.11902 | -0.007 | -4.478
-11 | -0.506 | 0.11575 | -0.008 | -4.375
-10.5 | -0.48 | 0.1118 | -0.008 | -4.291
-10 | -0.453 | 0.10883 | -0.008 | -4.163
-9.5 | -0.426 | 0.10596 | -0.009 | -4.023
-9 | -0.399 | 0.09624 | -0.009 | -4.146
-8.5 | -0.372 | 0.09162 | -0.009 | -4.062
-8 | -0.345 | 0.09786 | -0.009 | -3.527
-7.5 | -0.318 | 0.09562 | -0.01 | -3.327
-7 | -0.291 | 0.07093 | -0.01 | -4.102
-6.5 | -0.264 | 0.05228 | -0.01 | -5.049
-6 | -0.237 | 0.05413 | -0.01 | -4.374
-5.5 | -0.21 | 0.04557 | -0.01 | -4.598
-5 | -0.182 | 0.04096 | -0.011 | -4.452
-4.5 | -0.229 | 0.03803 | -0.011 | -6.019
-4 | -0.223 | 0.03572 | -0.012 | -6.251
-3.5 | -0.187 | 0.03481 | -0.011 | -5.372
-3 | -0.141 | 0.03285 | -0.011 | -4.287
-2.5 | -0.09 | 0.03147 | -0.012 | -2.859
-2 | -0.045 | 0.00968 | -0.035 | -4.688
-1.5 | 0.022 | 0.00958 | -0.036 | 2.305
-1 | 0.09 | 0.00932 | -0.037 | 9.688
-0.5 | 0.159 | 0.00692 | -0.038 | 22.972
0 | 0.23 | 0.00691 | -0.039 | 33.21
0.5 | 0.299 | 0.00691 | -0.04 | 43.218
1 | 0.368 | 0.00697 | -0.041 | 52.778
1.5 | 0.437 | 0.00699 | -0.042 | 62.484
2 | 0.505 | 0.00715 | -0.043 | 70.604
2.5 | 0.574 | 0.00729 | -0.044 | 78.622
3 | 0.641 | 0.00739 | -0.045 | 86.735
3.5 | 0.708 | 0.00754 | -0.046 | 93.943
4 | 0.773 | 0.00775 | -0.047 | 99.629
4.5 | 0.823 | 0.0139 | -0.048 | 59.221
5 | 0.874 | 0.01501 | -0.048 | 58.201
5.5 | 0.917 | 0.01603 | -0.049 | 57.231
6 | 0.778 | 0.04094 | -0.018 | 19.003
6.5 | 0.785 | 0.04535 | -0.018 | 17.314
7 | 0.746 | 0.04887 | -0.024 | 15.267
7.5 | 0.505 | 0.053 | -0.025 | 9.533
8 | 0.531 | 0.064 | -0.021 | 8.299
8.5 | 0.559 | 0.0748 | -0.022 | 7.468
9 | 0.586 | 0.09756 | -0.023 | 6.009
9.5 | 0.614 | 0.10676 | -0.023 | 5.747
10 | 0.641 | 0.10761 | -0.024 | 5.957
10.5 | 0.669 | 0.1209 | -0.026 | 5.532
11 | 0.696 | 0.11951 | -0.027 | 5.825
11.5 | 0.723 | 0.12301 | -0.027 | 5.88
12 | 0.75 | 0.13586 | -0.028 | 5.524
12.5 | 0.778 | 0.1392 | -0.029 | 5.591
13 | 0.807 | 0.14839 | -0.032 | 5.44
13.5 | 0.834 | 0.15551 | -0.033 | 5.365
14 | 0.861 | 0.15925 | -0.033 | 5.41
14.5 | 0.889 | 0.16147 | -0.034 | 5.503
15 | 0.916 | 0.16944 | -0.035 | 5.407
15.5 | 0.944 | 0.17388 | -0.036 | 5.428
16 | 0.972 | 0.1812 | -0.038 | 5.366
16.5 | 1.003 | 0.19055 | -0.041 | 5.265
17 | 1.028 | 0.19827 | -0.04 | 5.184
17.5 | 1.055 | 0.20194 | -0.041 | 5.222
18 | 1.081 | 0.20467 | -0.041 | 5.282
18.5 | 1.108 | 0.21728 | -0.042 | 5.099
19 | 1.135 | 0.2181 | -0.043 | 5.203
19.5 | 1.162 | 0.22576 | -0.044 | 5.146
20 | 1.192 | 0.23285 | -0.046 | 5.121

## 32. Re 500k Mach 0.50 (2)
BIGFOIL.COM POLAR EXPORT
GA 40-211
GA 40-211 |  |  |  | Cl Max: | 1.0388 | at alpha= | 20 | deg
XFOIL ncrit=9 |  |  |  | L/D Max: | 92.2465 | at alpha= | 4 | deg
Re: | 500000 |  |  | Cd Min: | 0.28773 | at alpha= | 20 | deg
Mach: | 0.5 |  |  | Cl=0 at alpha= | -1.8006 | deg
|  |  |  | @ Cl=0.1, Cd= | 0.0076253
|  |  |  | @ Cl=0.4, Cd= | 0.0079952
|  |  |  | @ Cl=0.6, Cd= | 0.0078868
alpha (deg) | Cl | Cd | Cm | Cl/Cd
-20 | -0.8068 | 0.27257 | 0.0696 | -2.96
-19.5 | -0.7844 | 0.26457 | 0.0636 | -2.9648
-18.5 | -0.7401 | 0.24763 | 0.0531 | -2.9887
-18 | -0.7174 | 0.23936 | 0.0487 | -2.9972
-17.5 | -0.6951 | 0.23143 | 0.0438 | -3.0035
-17 | -0.6728 | 0.22334 | 0.0389 | -3.0124
-16.5 | -0.6503 | 0.21517 | 0.0338 | -3.0223
-16 | -0.6293 | 0.20732 | 0.028 | -3.0354
-15.5 | -0.6105 | 0.19961 | 0.0222 | -3.0585
-14.5 | -0.5674 | 0.18213 | 0.0142 | -3.1154
-14 | -0.5467 | 0.17429 | 0.0104 | -3.1367
-13.5 | -0.5272 | 0.16642 | 0.0062 | -3.1679
-13 | -0.5086 | 0.15836 | 0.0018 | -3.2117
-12.5 | -0.493 | 0.15031 | -0.004 | -3.2799
-12 | -0.4819 | 0.14237 | -0.0103 | -3.3848
-11.5 | -0.4664 | 0.13327 | -0.0138 | -3.4997
-11 | -0.448 | 0.12532 | -0.0161 | -3.5748
-10.5 | -0.4331 | 0.11764 | -0.0194 | -3.6816
-10 | -0.4201 | 0.10986 | -0.0234 | -3.824
-9.5 | -0.4082 | 0.10195 | -0.0278 | -4.0039
-9 | -0.3909 | 0.09264 | -0.0363 | -4.2196
-8.5 | -0.3726 | 0.08243 | -0.0479 | -4.5202
-8 | -0.3699 | 0.07346 | -0.0537 | -5.0354
-7.5 | -0.3801 | 0.0633 | -0.0603 | -6.0047
-7 | -0.3935 | 0.05594 | -0.0626 | -7.0343
-6.5 | -0.408 | 0.05002 | -0.0616 | -8.1567
-5.5 | -0.3896 | 0.03767 | -0.0592 | -10.3424
-5 | -0.3612 | 0.03198 | -0.0563 | -11.2946
-4.5 | -0.3214 | 0.02671 | -0.0546 | -12.0329
-3.5 | -0.2071 | 0.01713 | -0.0492 | -12.0899
-3 | -0.1442 | 0.01439 | -0.0474 | -10.0208
-2.5 | -0.0838 | 0.01251 | -0.0458 | -6.6986
-2 | -0.0248 | 0.0112 | -0.0444 | -2.2143
-1.5 | 0.0374 | 0.01033 | -0.0438 | 3.6205
-1 | 0.0819 | 0.00764 | -0.0414 | 10.7199
-0.5 | 0.1436 | 0.00759 | -0.04 | 18.9196
0 | 0.2066 | 0.00772 | -0.039 | 26.7617
0.5 | 0.2725 | 0.00779 | -0.0392 | 34.9807
1 | 0.338 | 0.00788 | -0.0391 | 42.8934
1.5 | 0.4026 | 0.008 | -0.039 | 50.325
2 | 0.4671 | 0.00811 | -0.0385 | 57.5956
2.5 | 0.5301 | 0.00805 | -0.0373 | 65.8509
3 | 0.5902 | 0.00789 | -0.0353 | 74.8035
3.5 | 0.6514 | 0.00787 | -0.0334 | 82.77
4 | 0.7186 | 0.00779 | -0.0325 | 92.2465
4.5 | 0.7798 | 0.00989 | -0.0332 | 78.8473
5 | 0.8117 | 0.0123 | -0.0293 | 65.9919
5.5 | 0.8446 | 0.01399 | -0.0241 | 60.3717
6 | 0.8732 | 0.01564 | -0.0179 | 55.8312
6.5 | 0.8964 | 0.01783 | -0.0118 | 50.2748
7 | 0.9162 | 0.0208 | -0.006 | 44.0481
7.5 | 0.9496 | 0.02357 | -0.0012 | 40.2885
8 | 0.9763 | 0.02759 | 0.0037 | 35.386
8.5 | 0.9897 | 0.03335 | 0.0084 | 29.6762
9 | 0.9822 | 0.04036 | 0.0117 | 24.336
9.5 | 0.959 | 0.04891 | 0.0125 | 19.6074
10 | 0.9283 | 0.05912 | 0.01 | 15.702
10.5 | 0.893 | 0.07168 | 0.0036 | 12.4581
11 | 0.8602 | 0.0871 | -0.0066 | 9.876
11.5 | 0.8326 | 0.10557 | -0.0182 | 7.8867
12 | 0.8161 | 0.12105 | -0.0271 | 6.7418
12.5 | 0.8087 | 0.13484 | -0.0347 | 5.9975
13 | 0.8077 | 0.14783 | -0.0417 | 5.4637
13.5 | 0.8123 | 0.15984 | -0.0481 | 5.082
14 | 0.8215 | 0.17164 | -0.0519 | 4.7862
14.5 | 0.8343 | 0.18269 | -0.0584 | 4.5668
15 | 0.8467 | 0.19329 | -0.0661 | 4.3805
15.5 | 0.8665 | 0.20146 | -0.0701 | 4.3011
16 | 0.8856 | 0.21126 | -0.0737 | 4.192
16.5 | 0.9033 | 0.22145 | -0.0795 | 4.079
17 | 0.9175 | 0.23168 | -0.0874 | 3.9602
17.5 | 0.9363 | 0.24161 | -0.0938 | 3.8753
18 | 0.957 | 0.25037 | -0.0991 | 3.8223
18.5 | 0.9802 | 0.25817 | -0.1025 | 3.7967
19 | 1.0014 | 0.26846 | -0.1074 | 3.7302
19.5 | 1.0183 | 0.27785 | -0.1149 | 3.6649
20 | 1.0388 | 0.28773 | -0.1218 | 3.6103

## 33. Re 750k Mach 0.00 (1)
BIGFOIL.COM POLAR EXPORT
GA 40-211
GA 40-211 |  |  |  | Cl Max: | 1.062 | at alpha= | 8 | deg
JavaFoil+Calcfoil stall+Eppler ext transition |  |  |  | L/D Max: | 115.606 | at alpha= | 4.5 | deg
Re: | 750000 |  |  | Cd Min: | 0.00573 | at alpha= | 1 | deg
Mach: | 0 |  |  | Cl=0 at alpha= | -1.661 | deg
|  |  |  | @ Cl=0.1, Cd= | 0.007291
|  |  |  | @ Cl=0.4, Cd= | 0.005842
|  |  |  | @ Cl=0.6, Cd= | 0.0060398
alpha (deg) | Cl | Cd | Cm | Cl/Cd
-15 | -0.399 | 0.11896 | -0.003 | -3.35
-14.5 | -0.413 | 0.11113 | -0.004 | -3.719
-14 | -0.428 | 0.10513 | -0.004 | -4.067
-13.5 | -0.441 | 0.10046 | -0.004 | -4.393
-13 | -0.454 | 0.09424 | -0.005 | -4.821
-12.5 | -0.466 | 0.08939 | -0.005 | -5.214
-12 | -0.476 | 0.08327 | -0.005 | -5.721
-11.5 | -0.485 | 0.07943 | -0.006 | -6.106
-11 | -0.491 | 0.07563 | -0.006 | -6.496
-10.5 | -0.495 | 0.07099 | -0.006 | -6.973
-10 | -0.496 | 0.06652 | -0.006 | -7.452
-9.5 | -0.493 | 0.06153 | -0.007 | -8.016
-9 | -0.487 | 0.05795 | -0.007 | -8.404
-8.5 | -0.477 | 0.05444 | -0.007 | -8.763
-8 | -0.463 | 0.05102 | -0.008 | -9.073
-7.5 | -0.445 | 0.04887 | -0.008 | -9.096
-7 | -0.422 | 0.04614 | -0.008 | -9.15
-6.5 | -0.396 | 0.0435 | -0.008 | -9.096
-6 | -0.366 | 0.04124 | -0.009 | -8.864
-5.5 | -0.332 | 0.03977 | -0.008 | -8.341
-5 | -0.295 | 0.03687 | -0.01 | -8.008
-4.5 | -0.256 | 0.03561 | -0.009 | -7.175
-4 | -0.214 | 0.03371 | -0.009 | -6.341
-3.5 | -0.17 | 0.0323 | -0.01 | -5.269
-3 | -0.155 | 0.00874 | -0.028 | -17.718
-2.5 | -0.098 | 0.0086 | -0.029 | -11.36
-2 | -0.04 | 0.00845 | -0.03 | -4.685
-1.5 | 0.019 | 0.00823 | -0.031 | 2.33
-1 | 0.078 | 0.00816 | -0.032 | 9.604
-0.5 | 0.138 | 0.00579 | -0.033 | 23.784
0 | 0.199 | 0.00577 | -0.034 | 34.454
0.5 | 0.259 | 0.00574 | -0.035 | 45.089
1 | 0.318 | 0.00573 | -0.036 | 55.595
1.5 | 0.378 | 0.00582 | -0.036 | 64.957
2 | 0.438 | 0.00588 | -0.037 | 74.451
2.5 | 0.497 | 0.00587 | -0.038 | 84.633
3 | 0.556 | 0.00601 | -0.039 | 92.601
3.5 | 0.615 | 0.00605 | -0.04 | 101.611
4 | 0.673 | 0.00616 | -0.041 | 109.149
4.5 | 0.729 | 0.00631 | -0.042 | 115.606
5 | 0.784 | 0.01092 | -0.043 | 71.791
5.5 | 0.837 | 0.01165 | -0.043 | 71.864
6 | 0.888 | 0.01206 | -0.044 | 73.631
6.5 | 0.937 | 0.01319 | -0.045 | 71.032
7 | 0.982 | 0.01328 | -0.046 | 73.953
7.5 | 1.024 | 0.01376 | -0.047 | 74.395
8 | 1.062 | 0.01508 | -0.048 | 70.389
8.5 | 0.877 | 0.05221 | -0.017 | 16.807
9 | 0.901 | 0.05593 | -0.017 | 16.107
9.5 | 0.92 | 0.05976 | -0.017 | 15.398
10 | 0.936 | 0.06437 | -0.017 | 14.535
10.5 | 0.941 | 0.06898 | -0.017 | 13.646
11 | 0.938 | 0.07419 | -0.018 | 12.638
11.5 | 0.928 | 0.07897 | -0.018 | 11.75
12 | 0.913 | 0.08499 | -0.019 | 10.741
12.5 | 0.893 | 0.09064 | -0.019 | 9.852
13 | 0.869 | 0.09782 | -0.019 | 8.883

## 34. Re 750k Mach 0.00 (2)
BIGFOIL.COM POLAR EXPORT
GA 40-211
GA 40-211 |  |  |  | Cl Max: | 1.2206 | at alpha= | 12.5 | deg
XFOIL ncrit=9 |  |  |  | L/D Max: | 106.143 | at alpha= | 4.5 | deg
Re: | 750000 |  |  | Cd Min: | 0.22321 | at alpha= | -18.5 | deg
Mach: | 0 |  |  | Cl=0 at alpha= | -1.7218 | deg
|  |  |  | @ Cl=0.1, Cd= | 0.0059007
|  |  |  | @ Cl=0.4, Cd= | 0.0059891
|  |  |  | @ Cl=0.6, Cd= | 0.0060699
alpha (deg) | Cl | Cd | Cm | Cl/Cd
-18.5 | -0.6761 | 0.22321 | 0.0398 | -3.029
-18 | -0.658 | 0.21627 | 0.0368 | -3.0425
-17.5 | -0.6414 | 0.21014 | 0.0332 | -3.0523
-17 | -0.6251 | 0.20346 | 0.0293 | -3.0723
-16.5 | -0.6091 | 0.19656 | 0.0254 | -3.0988
-16 | -0.5933 | 0.1895 | 0.0215 | -3.1309
-15.5 | -0.5786 | 0.18182 | 0.017 | -3.1823
-15 | -0.5683 | 0.17387 | 0.0119 | -3.2685
-14.5 | -0.5559 | 0.16624 | 0.0078 | -3.344
-13.5 | -0.5307 | 0.1502 | 0.0017 | -3.5333
-13 | -0.5177 | 0.14347 | -0.0013 | -3.6084
-12.5 | -0.5071 | 0.1361 | -0.0047 | -3.7259
-12 | -0.4978 | 0.12835 | -0.0084 | -3.8785
-11.5 | -0.4903 | 0.12005 | -0.0124 | -4.0841
-11 | -0.4866 | 0.1103 | -0.0185 | -4.4116
-10.5 | -0.4821 | 0.10121 | -0.0234 | -4.7634
-10 | -0.4794 | 0.0919 | -0.0286 | -5.2165
-9.5 | -0.4802 | 0.08115 | -0.036 | -5.9174
-9 | -0.4966 | 0.06826 | -0.0477 | -7.2751
-8 | -0.5368 | 0.05024 | -0.0493 | -10.6847
-7.5 | -0.5242 | 0.04473 | -0.0479 | -11.7192
-7 | -0.5008 | 0.0397 | -0.0466 | -12.6146
-6.5 | -0.4701 | 0.03449 | -0.045 | -13.63
-6 | -0.426 | 0.03128 | -0.0422 | -13.6189
-5.5 | -0.3928 | 0.02364 | -0.0408 | -16.6159
-5 | -0.3447 | 0.02106 | -0.0402 | -16.3675
-4 | -0.241 | 0.01298 | -0.037 | -18.567
-3.5 | -0.1889 | 0.01145 | -0.0363 | -16.4978
-3 | -0.1377 | 0.01025 | -0.0357 | -13.4341
-2.5 | -0.084 | 0.00955 | -0.0355 | -8.7958
-2 | -0.0296 | 0.0089 | -0.0354 | -3.3258
-1.5 | 0.0236 | 0.008 | -0.0354 | 2.95
-1 | 0.0677 | 0.00596 | -0.0343 | 11.3591
-0.5 | 0.1222 | 0.00586 | -0.034 | 20.8532
0 | 0.1774 | 0.00587 | -0.0338 | 30.2215
0.5 | 0.2339 | 0.00589 | -0.034 | 39.7114
1 | 0.29 | 0.00593 | -0.0342 | 48.9039
1.5 | 0.346 | 0.00595 | -0.0343 | 58.1513
2 | 0.4013 | 0.00599 | -0.0342 | 66.995
2.5 | 0.4553 | 0.00595 | -0.0338 | 76.521
3 | 0.5093 | 0.00599 | -0.0334 | 85.025
3.5 | 0.5616 | 0.00604 | -0.0327 | 92.9801
4 | 0.6129 | 0.00608 | -0.0317 | 100.8059
4.5 | 0.6687 | 0.0063 | -0.0319 | 106.1429
5 | 0.7258 | 0.00837 | -0.0343 | 86.7145
5.5 | 0.7721 | 0.00995 | -0.0342 | 77.598
6 | 0.8151 | 0.01108 | -0.0328 | 73.565
6.5 | 0.861 | 0.01199 | -0.0317 | 71.8098
7 | 0.906 | 0.01297 | -0.0305 | 69.8535
7.5 | 0.9509 | 0.01386 | -0.0293 | 68.6075
8 | 0.9922 | 0.015 | -0.0275 | 66.1467
8.5 | 1.027 | 0.01657 | -0.0249 | 61.9795
9 | 1.0655 | 0.01769 | -0.0228 | 60.2318
9.5 | 1.098 | 0.01894 | -0.0198 | 57.9725
10 | 1.1123 | 0.02159 | -0.0145 | 51.5192
10.5 | 1.1402 | 0.02338 | -0.0116 | 48.7682
11 | 1.1668 | 0.0253 | -0.0088 | 46.1186
11.5 | 1.19 | 0.02765 | -0.0061 | 43.038
12 | 1.2098 | 0.03024 | -0.0036 | 40.0066
12.5 | 1.2206 | 0.03406 | -0.0008 | 35.8368
13 | 1.2121 | 0.04057 | 0.0024 | 29.8768
13.5 | 1.2005 | 0.04687 | 0.0042 | 25.6134
14 | 1.178 | 0.05494 | 0.0046 | 21.4416
14.5 | 1.1522 | 0.06404 | 0.003 | 17.9919
15 | 1.1131 | 0.0767 | -0.0019 | 14.5124
15.5 | 1.0808 | 0.09073 | -0.0096 | 11.9123
16.5 | 0.8383 | 0.19336 | -0.0618 | 4.3354
17 | 0.8496 | 0.20162 | -0.0664 | 4.2139
17.5 | 0.8657 | 0.20719 | -0.0697 | 4.1783

## 35. Re 750k Mach 0.10 (1)
BIGFOIL.COM POLAR EXPORT
GA 40-211
GA 40-211 |  |  |  | Cl Max: | 1.081 | at alpha= | 8.5 | deg
JavaFoil+Calcfoil stall+Eppler ext transition |  |  |  | L/D Max: | 115.476 | at alpha= | 4.5 | deg
Re: | 750000 |  |  | Cd Min: | 0.00575 | at alpha= | 0 | deg
Mach: | 0.1 |  |  | Cl=0 at alpha= | -1.661 | deg
|  |  |  | @ Cl=0.1, Cd= | 0.0073205
|  |  |  | @ Cl=0.4, Cd= | 0.0058367
|  |  |  | @ Cl=0.6, Cd= | 0.0060473
alpha (deg) | Cl | Cd | Cm | Cl/Cd
-14.5 | -0.373 | 0.11415 | -0.004 | -3.267
-14 | -0.39 | 0.10813 | -0.004 | -3.605
-13.5 | -0.406 | 0.1015 | -0.004 | -4.002
-13 | -0.422 | 0.09567 | -0.005 | -4.411
-12.5 | -0.437 | 0.09071 | -0.005 | -4.815
-12 | -0.45 | 0.08467 | -0.005 | -5.316
-11.5 | -0.462 | 0.07968 | -0.006 | -5.794
-11 | -0.471 | 0.07606 | -0.006 | -6.194
-10.5 | -0.478 | 0.07156 | -0.006 | -6.678
-10 | -0.481 | 0.06624 | -0.006 | -7.269
-9.5 | -0.482 | 0.06234 | -0.007 | -7.727
-9 | -0.478 | 0.05827 | -0.007 | -8.203
-8.5 | -0.47 | 0.0547 | -0.007 | -8.597
-8 | -0.458 | 0.05118 | -0.008 | -8.95
-7.5 | -0.441 | 0.04888 | -0.008 | -9.027
-7 | -0.42 | 0.04645 | -0.008 | -9.047
-6.5 | -0.395 | 0.04385 | -0.009 | -9.004
-6 | -0.365 | 0.04126 | -0.008 | -8.852
-5.5 | -0.332 | 0.03913 | -0.009 | -8.489
-5 | -0.296 | 0.03685 | -0.01 | -8.032
-4.5 | -0.256 | 0.03535 | -0.009 | -7.25
-4 | -0.215 | 0.03376 | -0.009 | -6.357
-3.5 | -0.171 | 0.03235 | -0.01 | -5.284
-3 | -0.156 | 0.0088 | -0.029 | -17.672
-2.5 | -0.098 | 0.00866 | -0.03 | -11.339
-2 | -0.04 | 0.00842 | -0.03 | -4.725
-1.5 | 0.019 | 0.00829 | -0.031 | 2.326
-1 | 0.079 | 0.00815 | -0.032 | 9.663
-0.5 | 0.139 | 0.00578 | -0.033 | 23.965
0 | 0.2 | 0.00575 | -0.034 | 34.721
0.5 | 0.26 | 0.00577 | -0.035 | 45.038
1 | 0.32 | 0.00575 | -0.036 | 55.635
1.5 | 0.38 | 0.0058 | -0.037 | 65.527
2 | 0.44 | 0.00591 | -0.038 | 74.379
2.5 | 0.5 | 0.00592 | -0.038 | 84.427
3 | 0.559 | 0.00595 | -0.039 | 93.91
3.5 | 0.618 | 0.00609 | -0.04 | 101.493
4 | 0.676 | 0.0062 | -0.041 | 109.103
4.5 | 0.733 | 0.00634 | -0.042 | 115.476
5 | 0.788 | 0.01142 | -0.043 | 68.996
5.5 | 0.841 | 0.01174 | -0.044 | 71.664
6 | 0.892 | 0.01214 | -0.045 | 73.496
6.5 | 0.94 | 0.01328 | -0.045 | 70.777
7 | 0.985 | 0.01387 | -0.046 | 71.049
7.5 | 1.026 | 0.01407 | -0.047 | 72.963
8 | 1.064 | 0.01502 | -0.048 | 70.788
8.5 | 1.081 | 0.0161 | -0.048 | 67.113
9 | 0.9 | 0.05615 | -0.017 | 16.035
9.5 | 0.918 | 0.06035 | -0.017 | 15.216
10 | 0.932 | 0.06506 | -0.017 | 14.326
10.5 | 0.935 | 0.06947 | -0.018 | 13.462
11 | 0.928 | 0.07498 | -0.018 | 12.38
11.5 | 0.915 | 0.08018 | -0.018 | 11.411
12 | 0.896 | 0.08584 | -0.019 | 10.437
12.5 | 0.872 | 0.09252 | -0.019 | 9.421
13 | 0.843 | 0.09941 | -0.02 | 8.479
13.5 | 0.811 | 0.1039 | -0.021 | 7.808

## 36. Re 750k Mach 0.10 (2)
BIGFOIL.COM POLAR EXPORT
GA 40-211
GA 40-211 |  |  |  | Cl Max: | 1.2099 | at alpha= | 12.5 | deg
XFOIL ncrit=9 |  |  |  | L/D Max: | 105.978 | at alpha= | 4.5 | deg
Re: | 750000 |  |  | Cd Min: | 0.2452 | at alpha= | -20 | deg
Mach: | 0.1 |  |  | Cl=0 at alpha= | -1.7305 | deg
|  |  |  | @ Cl=0.1, Cd= | 0.0059236
|  |  |  | @ Cl=0.4, Cd= | 0.0060073
|  |  |  | @ Cl=0.6, Cd= | 0.006087
alpha (deg) | Cl | Cd | Cm | Cl/Cd
-20 | -0.7257 | 0.2452 | 0.0543 | -2.9596
-19.5 | -0.7086 | 0.23832 | 0.0496 | -2.9733
-19 | -0.6925 | 0.23147 | 0.045 | -2.9917
-18.5 | -0.6775 | 0.22386 | 0.0403 | -3.0264
-18 | -0.6595 | 0.21696 | 0.0372 | -3.0397
-17.5 | -0.6428 | 0.21078 | 0.0335 | -3.0496
-17 | -0.6263 | 0.20406 | 0.0296 | -3.0692
-16.5 | -0.6101 | 0.19713 | 0.0257 | -3.0949
-16 | -0.594 | 0.19002 | 0.0218 | -3.126
-15.5 | -0.5792 | 0.18233 | 0.0172 | -3.1767
-15 | -0.5686 | 0.17442 | 0.0121 | -3.2599
-14.5 | -0.5559 | 0.16678 | 0.008 | -3.3331
-14 | -0.5461 | 0.15787 | 0.0039 | -3.4592
-13.5 | -0.5297 | 0.15086 | 0.0019 | -3.5112
-13 | -0.5167 | 0.14407 | -0.0011 | -3.5865
-12.5 | -0.5059 | 0.13667 | -0.0046 | -3.7016
-12 | -0.4963 | 0.12889 | -0.0082 | -3.8506
-11.5 | -0.4888 | 0.12045 | -0.0125 | -4.0581
-11 | -0.4846 | 0.11087 | -0.0184 | -4.3709
-10.5 | -0.4797 | 0.10188 | -0.0232 | -4.7085
-10 | -0.4764 | 0.09268 | -0.0284 | -5.1403
-9.5 | -0.4761 | 0.08232 | -0.0352 | -5.7835
-9 | -0.4899 | 0.06932 | -0.0468 | -7.0672
-8.5 | -0.5047 | 0.06075 | -0.0518 | -8.3078
-8 | -0.5311 | 0.05152 | -0.0501 | -10.3086
-7.5 | -0.5207 | 0.0459 | -0.0487 | -11.3442
-7 | -0.4992 | 0.04062 | -0.0473 | -12.2895
-6.5 | -0.4698 | 0.0352 | -0.0457 | -13.3466
-6 | -0.4265 | 0.03175 | -0.0428 | -13.4331
-5.5 | -0.3942 | 0.02402 | -0.0413 | -16.4113
-5 | -0.3462 | 0.02134 | -0.0406 | -16.2231
-4.5 | -0.2914 | 0.02141 | -0.0396 | -13.6105
-4 | -0.2421 | 0.01317 | -0.0374 | -18.3827
-3.5 | -0.1898 | 0.01153 | -0.0366 | -16.4614
-3 | -0.138 | 0.01034 | -0.036 | -13.3462
-2.5 | -0.0843 | 0.00959 | -0.0358 | -8.7904
-2 | -0.0297 | 0.00892 | -0.0356 | -3.3296
-1.5 | 0.0254 | 0.00838 | -0.0357 | 3.031
-1 | 0.0682 | 0.00597 | -0.0345 | 11.4238
-0.5 | 0.123 | 0.00589 | -0.0342 | 20.8829
0 | 0.1785 | 0.00588 | -0.034 | 30.3571
0.5 | 0.2353 | 0.00591 | -0.0342 | 39.8139
1 | 0.2919 | 0.00595 | -0.0344 | 49.0588
1.5 | 0.3482 | 0.00597 | -0.0345 | 58.325
2 | 0.4038 | 0.00601 | -0.0344 | 67.188
2.5 | 0.458 | 0.00597 | -0.034 | 76.7169
3 | 0.5124 | 0.00601 | -0.0336 | 85.2579
3.5 | 0.5652 | 0.00606 | -0.0329 | 93.2673
4 | 0.6167 | 0.0061 | -0.0318 | 101.0984
4.5 | 0.6719 | 0.00634 | -0.0318 | 105.9779
5 | 0.7287 | 0.00851 | -0.0342 | 85.6287
5.5 | 0.7755 | 0.01006 | -0.0341 | 77.0875
6 | 0.8185 | 0.01121 | -0.0326 | 73.0152
6.5 | 0.8651 | 0.01208 | -0.0315 | 71.6142
7 | 0.9102 | 0.01306 | -0.0302 | 69.6937
7.5 | 0.9531 | 0.01415 | -0.0285 | 67.3569
8 | 0.9957 | 0.01518 | -0.0269 | 65.5929
8.5 | 1.0301 | 0.01677 | -0.0241 | 61.4252
9 | 1.0669 | 0.01801 | -0.0216 | 59.2393
9.5 | 1.0964 | 0.01935 | -0.018 | 56.6615
10 | 1.11 | 0.02233 | -0.0128 | 49.7089
10.5 | 1.1394 | 0.02404 | -0.01 | 47.396
11 | 1.1652 | 0.02619 | -0.0072 | 44.4903
11.5 | 1.1869 | 0.02879 | -0.0044 | 41.2261
12 | 1.2042 | 0.03171 | -0.0017 | 37.9754
12.5 | 1.2099 | 0.03618 | 0.0011 | 33.4411
13 | 1.1948 | 0.04332 | 0.004 | 27.5808
13.5 | 1.1743 | 0.05084 | 0.0052 | 23.098
14 | 1.1416 | 0.06066 | 0.0044 | 18.8197
14.5 | 1.1083 | 0.07174 | 0.0007 | 15.4488
15.5 | 1.0234 | 0.10544 | -0.0186 | 9.706
16 | 0.8322 | 0.1823 | -0.0558 | 4.565
16.5 | 0.8392 | 0.1945 | -0.0626 | 4.3147
17 | 0.8507 | 0.20282 | -0.0672 | 4.1944
17.5 | 0.867 | 0.20849 | -0.0706 | 4.1585

## 37. Re 750k Mach 0.25 (1)
BIGFOIL.COM POLAR EXPORT
GA 40-211
GA 40-211 |  |  |  | Cl Max: | 1.038 | at alpha= | 7.5 | deg
JavaFoil+Calcfoil stall+Eppler ext transition |  |  |  | L/D Max: | 116.461 | at alpha= | 4.5 | deg
Re: | 750000 |  |  | Cd Min: | 0.00584 | at alpha= | -0.5 | deg
Mach: | 0.25 |  |  | Cl=0 at alpha= | -1.6639 | deg
|  |  |  | @ Cl=0.1, Cd= | 0.0074787
|  |  |  | @ Cl=0.4, Cd= | 0.0058962
|  |  |  | @ Cl=0.6, Cd= | 0.0061154
alpha (deg) | Cl | Cd | Cm | Cl/Cd
-13 | -0.065 | 0.09411 | -0.005 | -0.689
-12.5 | -0.127 | 0.09562 | -0.005 | -1.331
-12 | -0.193 | 0.08924 | -0.006 | -2.168
-11.5 | -0.243 | 0.08419 | -0.006 | -2.884
-11 | -0.285 | 0.07828 | -0.006 | -3.643
-10.5 | -0.322 | 0.07419 | -0.007 | -4.343
-10 | -0.354 | 0.06898 | -0.007 | -5.127
-9.5 | -0.379 | 0.06476 | -0.007 | -5.855
-9 | -0.398 | 0.06023 | -0.007 | -6.61
-8.5 | -0.41 | 0.05663 | -0.008 | -7.243
-8 | -0.415 | 0.05282 | -0.008 | -7.852
-7.5 | -0.412 | 0.05034 | -0.008 | -8.183
-7 | -0.402 | 0.0473 | -0.009 | -8.497
-6.5 | -0.385 | 0.04447 | -0.009 | -8.655
-6 | -0.361 | 0.0419 | -0.009 | -8.628
-5.5 | -0.333 | 0.03909 | -0.01 | -8.507
-5 | -0.299 | 0.0371 | -0.01 | -8.047
-4.5 | -0.26 | 0.03538 | -0.01 | -7.36
-4 | -0.219 | 0.03423 | -0.009 | -6.39
-3.5 | -0.175 | 0.03252 | -0.01 | -5.373
-3 | -0.129 | 0.03144 | -0.01 | -4.096
-2.5 | -0.101 | 0.00875 | -0.03 | -11.506
-2 | -0.041 | 0.00859 | -0.031 | -4.754
-1.5 | 0.02 | 0.00836 | -0.032 | 2.369
-1 | 0.081 | 0.00822 | -0.033 | 9.839
-0.5 | 0.142 | 0.00584 | -0.034 | 24.377
0 | 0.205 | 0.00587 | -0.035 | 34.993
0.5 | 0.267 | 0.00584 | -0.036 | 45.749
1 | 0.329 | 0.00587 | -0.037 | 56.059
1.5 | 0.391 | 0.00588 | -0.038 | 66.418
2 | 0.452 | 0.00599 | -0.039 | 75.39
2.5 | 0.513 | 0.00601 | -0.039 | 85.466
3 | 0.574 | 0.00606 | -0.04 | 94.774
3.5 | 0.635 | 0.00619 | -0.041 | 102.5
4 | 0.694 | 0.00629 | -0.042 | 110.3
4.5 | 0.752 | 0.00646 | -0.043 | 116.461
5 | 0.808 | 0.01176 | -0.044 | 68.681
5.5 | 0.861 | 0.0121 | -0.045 | 71.183
6 | 0.912 | 0.01267 | -0.046 | 71.934
6.5 | 0.959 | 0.01383 | -0.047 | 69.329
7 | 1.001 | 0.01448 | -0.048 | 69.131
7.5 | 1.038 | 0.01462 | -0.048 | 70.988
8 | 0.857 | 0.04982 | -0.017 | 17.191
8.5 | 0.876 | 0.05361 | -0.017 | 16.341
9 | 0.889 | 0.05742 | -0.017 | 15.491
9.5 | 0.896 | 0.06268 | -0.018 | 14.299
10 | 0.896 | 0.06793 | -0.018 | 13.19
10.5 | 0.879 | 0.07418 | -0.019 | 11.851
11 | 0.845 | 0.08078 | -0.019 | 10.465
11.5 | 0.801 | 0.08351 | -0.021 | 9.591
12 | 0.745 | 0.09709 | -0.02 | 7.677
12.5 | 0.682 | 0.09757 | -0.023 | 6.988

## 38. Re 750k Mach 0.25 (2)
BIGFOIL.COM POLAR EXPORT
GA 40-211
GA 40-211 |  |  |  | Cl Max: | 1.1423 | at alpha= | 11.5 | deg
XFOIL ncrit=9 |  |  |  | L/D Max: | 102.985 | at alpha= | 4.5 | deg
Re: | 750000 |  |  | Cd Min: | 0.24954 | at alpha= | -20 | deg
Mach: | 0.25 |  |  | Cl=0 at alpha= | -1.7378 | deg
|  |  |  | @ Cl=0.1, Cd= | 0.0060282
|  |  |  | @ Cl=0.4, Cd= | 0.0061069
|  |  |  | @ Cl=0.6, Cd= | 0.006166
alpha (deg) | Cl | Cd | Cm | Cl/Cd
-20 | -0.739 | 0.24954 | 0.0569 | -2.9614
-19.5 | -0.7212 | 0.24252 | 0.052 | -2.9738
-19 | -0.704 | 0.23552 | 0.0472 | -2.9891
-18.5 | -0.6868 | 0.22763 | 0.043 | -3.0172
-18 | -0.6685 | 0.22081 | 0.0394 | -3.0275
-17.5 | -0.6508 | 0.21433 | 0.0355 | -3.0364
-17 | -0.6332 | 0.20738 | 0.0313 | -3.0533
-16.5 | -0.6159 | 0.20026 | 0.0273 | -3.0755
-16 | -0.5985 | 0.19284 | 0.023 | -3.1036
-15.5 | -0.5833 | 0.18519 | 0.0181 | -3.1497
-15 | -0.5711 | 0.17736 | 0.013 | -3.22
-14.5 | -0.5571 | 0.16969 | 0.0089 | -3.283
-14 | -0.5413 | 0.16117 | 0.0062 | -3.3586
-13.5 | -0.526 | 0.15419 | 0.0031 | -3.4114
-13 | -0.5124 | 0.14709 | -0.0002 | -3.4836
-12.5 | -0.5004 | 0.13951 | -0.0039 | -3.5868
-12 | -0.4897 | 0.13155 | -0.0078 | -3.7225
-11.5 | -0.4829 | 0.12252 | -0.0134 | -3.9414
-11 | -0.4749 | 0.11387 | -0.0182 | -4.1705
-10.5 | -0.4682 | 0.10509 | -0.0227 | -4.4552
-10 | -0.4695 | 0.09505 | -0.0274 | -4.9395
-9.5 | -0.4666 | 0.08711 | -0.0311 | -5.3564
-8.5 | -0.462 | 0.06514 | -0.0529 | -7.0924
-8 | -0.4923 | 0.05829 | -0.0526 | -8.4457
-7.5 | -0.4971 | 0.0517 | -0.0519 | -9.6151
-7 | -0.4874 | 0.04528 | -0.0508 | -10.7641
-6.5 | -0.4658 | 0.03882 | -0.0491 | -11.999
-6 | -0.4278 | 0.03423 | -0.046 | -12.4978
-5.5 | -0.3998 | 0.02621 | -0.0442 | -15.2537
-4.5 | -0.2982 | 0.02247 | -0.0416 | -13.271
-4 | -0.2481 | 0.01431 | -0.0396 | -17.3375
-3.5 | -0.1942 | 0.01209 | -0.0384 | -16.0629
-3 | -0.1392 | 0.01099 | -0.0378 | -12.6661
-2.5 | -0.0862 | 0.00981 | -0.0371 | -8.787
-2 | -0.0301 | 0.00906 | -0.0369 | -3.3223
-1.5 | 0.0273 | 0.00864 | -0.0369 | 3.1597
-1 | 0.0709 | 0.00608 | -0.0357 | 11.6612
-0.5 | 0.1271 | 0.00598 | -0.0353 | 21.2542
0 | 0.1847 | 0.00597 | -0.0351 | 30.938
0.5 | 0.2429 | 0.00602 | -0.0352 | 40.3488
1 | 0.3015 | 0.00603 | -0.0355 | 50
1.5 | 0.3598 | 0.0061 | -0.0357 | 58.9836
2 | 0.4176 | 0.00611 | -0.0357 | 68.347
2.5 | 0.4735 | 0.00608 | -0.0351 | 77.8783
3 | 0.5296 | 0.00612 | -0.0347 | 86.5359
3.5 | 0.5847 | 0.00614 | -0.034 | 95.228
4 | 0.6376 | 0.00623 | -0.0327 | 102.3435
4.5 | 0.69 | 0.0067 | -0.0317 | 102.9851
5 | 0.7452 | 0.0092 | -0.0336 | 81
5.5 | 0.7942 | 0.01058 | -0.0333 | 75.0662
6 | 0.8386 | 0.01172 | -0.0314 | 71.5529
6.5 | 0.8856 | 0.01267 | -0.0299 | 69.8974
7 | 0.9309 | 0.0137 | -0.028 | 67.9489
7.5 | 0.9698 | 0.01512 | -0.0251 | 64.1402
8 | 1.0092 | 0.01638 | -0.0224 | 61.6117
8.5 | 1.0354 | 0.01821 | -0.0176 | 56.8589
9 | 1.062 | 0.02 | -0.0132 | 53.1
9.5 | 1.0866 | 0.02225 | -0.0092 | 48.836
10 | 1.1075 | 0.02568 | -0.0051 | 43.1269
10.5 | 1.13 | 0.02886 | -0.0017 | 39.1545
11 | 1.142 | 0.03303 | 0.0019 | 34.5746
11.5 | 1.1423 | 0.03812 | 0.0051 | 29.9659
12 | 1.132 | 0.04425 | 0.0073 | 25.5819
12.5 | 1.1102 | 0.05214 | 0.0078 | 21.2927
13 | 1.0752 | 0.06269 | 0.0056 | 17.1511
13.5 | 1.0427 | 0.0746 | 0.0004 | 13.9772
14 | 0.9629 | 0.10032 | -0.0154 | 9.5983
14.5 | 0.8564 | 0.14373 | -0.0387 | 5.9584
15 | 0.8419 | 0.15981 | -0.0469 | 5.2681
15.5 | 0.8454 | 0.1708 | -0.0524 | 4.9496
16 | 0.8373 | 0.18833 | -0.0597 | 4.4459
16.5 | 0.8463 | 0.20011 | -0.0666 | 4.2292

## 39. Re 750k Mach 0.50 (1)
BIGFOIL.COM POLAR EXPORT
GA 40-211
GA 40-211 |  |  |  | Cl Max: | 1.194 | at alpha= | 20 | deg
JavaFoil+Calcfoil stall+Eppler ext transition |  |  |  | L/D Max: | 114.062 | at alpha= | 4 | deg
Re: | 750000 |  |  | Cd Min: | 0.00608 | at alpha= | -0.5 | deg
Mach: | 0.5 |  |  | Cl=0 at alpha= | -1.6642 | deg
|  |  |  | @ Cl=0.1, Cd= | 0.0081407
|  |  |  | @ Cl=0.4, Cd= | 0.0061625
|  |  |  | @ Cl=0.6, Cd= | 0.0064249
alpha (deg) | Cl | Cd | Cm | Cl/Cd
-20 | -0.981 | 0.24144 | -0.001 | -4.063
-19.5 | -0.956 | 0.19904 | -0.001 | -4.804
-19 | -0.927 | 0.19675 | -0.002 | -4.713
-18.5 | -0.901 | 0.18984 | -0.002 | -4.747
-18 | -0.875 | 0.18149 | -0.003 | -4.82
-17.5 | -0.849 | 0.17495 | -0.003 | -4.853
-17 | -0.823 | 0.17242 | -0.003 | -4.773
-16.5 | -0.797 | 0.16568 | -0.004 | -4.812
-16 | -0.771 | 0.16323 | -0.004 | -4.725
-15.5 | -0.745 | 0.15398 | -0.005 | -4.839
-15 | -0.719 | 0.15195 | -0.005 | -4.732
-14.5 | -0.693 | 0.14735 | -0.005 | -4.702
-14 | -0.668 | 0.14386 | -0.006 | -4.642
-13.5 | -0.639 | 0.13334 | -0.006 | -4.79
-13 | -0.612 | 0.12828 | -0.006 | -4.772
-12.5 | -0.586 | 0.12473 | -0.006 | -4.697
-12 | -0.56 | 0.11259 | -0.007 | -4.97
-11.5 | -0.533 | 0.10958 | -0.007 | -4.864
-11 | -0.506 | 0.10637 | -0.008 | -4.761
-10.5 | -0.48 | 0.10299 | -0.008 | -4.659
-10 | -0.453 | 0.10006 | -0.009 | -4.528
-9.5 | -0.426 | 0.09723 | -0.009 | -4.385
-9 | -0.399 | 0.06954 | -0.009 | -5.739
-8.5 | -0.372 | 0.06108 | -0.009 | -6.094
-8 | -0.345 | 0.08874 | -0.01 | -3.89
-7.5 | -0.318 | 0.0859 | -0.01 | -3.705
-7 | -0.291 | 0.06469 | -0.01 | -4.498
-6.5 | -0.264 | 0.0498 | -0.01 | -5.301
-6 | -0.237 | 0.04637 | -0.011 | -5.106
-5.5 | -0.21 | 0.04297 | -0.011 | -4.878
-5 | -0.182 | 0.03963 | -0.011 | -4.603
-4.5 | -0.229 | 0.03698 | -0.012 | -6.192
-4 | -0.223 | 0.0349 | -0.012 | -6.401
-3.5 | -0.187 | 0.03316 | -0.013 | -5.643
-3 | -0.141 | 0.03204 | -0.011 | -4.395
-2.5 | -0.09 | 0.03081 | -0.012 | -2.92
-2 | -0.045 | 0.00894 | -0.035 | -5.078
-1.5 | 0.022 | 0.00874 | -0.036 | 2.527
-1 | 0.09 | 0.00849 | -0.037 | 10.641
-0.5 | 0.159 | 0.00608 | -0.038 | 26.155
0 | 0.23 | 0.00612 | -0.039 | 37.494
0.5 | 0.299 | 0.00612 | -0.04 | 48.76
1 | 0.368 | 0.00613 | -0.041 | 59.983
1.5 | 0.437 | 0.0062 | -0.042 | 70.451
2 | 0.505 | 0.00629 | -0.043 | 80.325
2.5 | 0.574 | 0.00639 | -0.044 | 89.809
3 | 0.641 | 0.00648 | -0.045 | 98.966
3.5 | 0.708 | 0.00663 | -0.046 | 106.822
4 | 0.773 | 0.00677 | -0.047 | 114.062
4.5 | 0.834 | 0.01272 | -0.048 | 65.55
5 | 0.879 | 0.0138 | -0.049 | 63.662
5.5 | 0.921 | 0.01474 | -0.049 | 62.514
6 | 0.951 | 0.01575 | -0.05 | 60.352
6.5 | 0.785 | 0.04411 | -0.018 | 17.805
7 | 0.902 | 0.01833 | -0.052 | 49.205
7.5 | 0.514 | 0.04808 | -0.033 | 10.691
8 | 0.531 | 0.06107 | -0.022 | 8.701
8.5 | 0.559 | 0.06988 | -0.022 | 7.995
9 | 0.586 | 0.09025 | -0.023 | 6.498
9.5 | 0.614 | 0.09982 | -0.024 | 6.147
10 | 0.641 | 0.09799 | -0.025 | 6.544
10.5 | 0.669 | 0.10936 | -0.026 | 6.117
11 | 0.696 | 0.10739 | -0.027 | 6.483
11.5 | 0.723 | 0.11281 | -0.027 | 6.412
12 | 0.751 | 0.12285 | -0.028 | 6.11
12.5 | 0.779 | 0.12855 | -0.03 | 6.058
13 | 0.808 | 0.13705 | -0.033 | 5.893
13.5 | 0.835 | 0.14215 | -0.033 | 5.871
14 | 0.862 | 0.14617 | -0.034 | 5.896
14.5 | 0.889 | 0.14845 | -0.034 | 5.989
15 | 0.917 | 0.15604 | -0.036 | 5.875
15.5 | 0.945 | 0.15775 | -0.037 | 5.989
16 | 0.974 | 0.1669 | -0.039 | 5.837
16.5 | 1.004 | 0.17729 | -0.041 | 5.663
17 | 1.028 | 0.17871 | -0.04 | 5.752
17.5 | 1.055 | 0.18277 | -0.041 | 5.771
18 | 1.081 | 0.18812 | -0.041 | 5.748
18.5 | 1.108 | 0.19875 | -0.042 | 5.576
19 | 1.135 | 0.19922 | -0.043 | 5.699
19.5 | 1.163 | 0.20785 | -0.044 | 5.595
20 | 1.194 | 0.21642 | -0.047 | 5.519

## 40. Re 750k Mach 0.50 (2)
BIGFOIL.COM POLAR EXPORT
GA 40-211
GA 40-211 |  |  |  | Cl Max: | 1.0398 | at alpha= | 20 | deg
XFOIL ncrit=9 |  |  |  | L/D Max: | 103.9 | at alpha= | 4 | deg
Re: | 750000 |  |  | Cd Min: | 0.28764 | at alpha= | 20 | deg
Mach: | 0.5 |  |  | Cl=0 at alpha= | -1.767 | deg
|  |  |  | @ Cl=0.1, Cd= | 0.0067087
|  |  |  | @ Cl=0.4, Cd= | 0.0065461
|  |  |  | @ Cl=0.6, Cd= | 0.0065728
alpha (deg) | Cl | Cd | Cm | Cl/Cd
-20 | -0.8066 | 0.27243 | 0.069 | -2.9608
-19 | -0.762 | 0.25542 | 0.0587 | -2.9833
-18.5 | -0.74 | 0.24745 | 0.0541 | -2.9905
-18 | -0.7176 | 0.23945 | 0.049 | -2.9969
-17.5 | -0.6952 | 0.23135 | 0.044 | -3.005
-17 | -0.6727 | 0.22304 | 0.039 | -3.0161
-16.5 | -0.6505 | 0.21464 | 0.0335 | -3.0307
-16 | -0.6305 | 0.20665 | 0.0278 | -3.0511
-15 | -0.5878 | 0.1896 | 0.0193 | -3.1002
-14.5 | -0.5671 | 0.18172 | 0.0151 | -3.1207
-14 | -0.5471 | 0.17389 | 0.0108 | -3.1462
-13.5 | -0.5278 | 0.16592 | 0.0064 | -3.1811
-13 | -0.5092 | 0.15766 | 0.002 | -3.2297
-12.5 | -0.4948 | 0.14918 | -0.0041 | -3.3168
-12 | -0.481 | 0.14078 | -0.0093 | -3.4167
-11.5 | -0.4648 | 0.13206 | -0.0123 | -3.5196
-11 | -0.4479 | 0.12463 | -0.0152 | -3.5938
-10.5 | -0.4341 | 0.11684 | -0.019 | -3.7153
-10 | -0.4215 | 0.10892 | -0.0232 | -3.8698
-9.5 | -0.3934 | 0.09907 | -0.0334 | -3.9709
-9 | -0.3861 | 0.09045 | -0.0389 | -4.2687
-8.5 | -0.3809 | 0.08207 | -0.0435 | -4.6412
-8 | -0.376 | 0.07314 | -0.0491 | -5.1408
-7.5 | -0.3766 | 0.06286 | -0.0576 | -5.9911
-7 | -0.3988 | 0.05411 | -0.0618 | -7.3702
-6.5 | -0.417 | 0.04804 | -0.0604 | -8.6803
-6 | -0.4149 | 0.04177 | -0.0593 | -9.933
-5.5 | -0.3976 | 0.03575 | -0.0575 | -11.1217
-5 | -0.3572 | 0.03164 | -0.0545 | -11.2895
-4.5 | -0.3246 | 0.02476 | -0.0519 | -13.1099
-4 | -0.2719 | 0.01917 | -0.049 | -14.1836
-3.5 | -0.2129 | 0.01528 | -0.0472 | -13.9332
-3 | -0.1505 | 0.01267 | -0.0455 | -11.8785
-2.5 | -0.0915 | 0.01084 | -0.0438 | -8.441
-2 | -0.0295 | 0.00993 | -0.0429 | -2.9708
-1.5 | 0.0338 | 0.00916 | -0.0423 | 3.69
-1 | 0.0857 | 0.00681 | -0.0414 | 12.5844
-0.5 | 0.1464 | 0.00638 | -0.0403 | 22.9467
0 | 0.2119 | 0.00637 | -0.0402 | 33.2653
0.5 | 0.2779 | 0.00644 | -0.0402 | 43.1522
1 | 0.345 | 0.00648 | -0.0406 | 53.2407
1.5 | 0.4116 | 0.00656 | -0.0408 | 62.7439
2 | 0.4777 | 0.00659 | -0.0407 | 72.4886
2.5 | 0.5423 | 0.00652 | -0.0399 | 83.1748
3 | 0.6079 | 0.00658 | -0.0394 | 92.386
3.5 | 0.6711 | 0.00662 | -0.0381 | 101.3746
4 | 0.7273 | 0.007 | -0.0354 | 103.9
4.5 | 0.7506 | 0.00944 | -0.0286 | 79.5127
5 | 0.817 | 0.01135 | -0.0302 | 71.9824
5.5 | 0.8617 | 0.0127 | -0.0266 | 67.8504
6 | 0.9011 | 0.01407 | -0.0217 | 64.0441
6.5 | 0.9257 | 0.01589 | -0.0149 | 58.2568
7 | 0.9473 | 0.01842 | -0.0088 | 51.4278
7.5 | 0.9742 | 0.02123 | -0.0033 | 45.8879
8 | 1.0007 | 0.02475 | 0.002 | 40.4323
8.5 | 1.0148 | 0.02979 | 0.007 | 34.0651
9 | 1.0099 | 0.03656 | 0.0111 | 27.6231
9.5 | 0.9856 | 0.04514 | 0.0128 | 21.8343
10 | 0.9546 | 0.05509 | 0.0111 | 17.328
10.5 | 0.9192 | 0.06714 | 0.0057 | 13.6908
11 | 0.886 | 0.08177 | -0.0037 | 10.8353
11.5 | 0.8554 | 0.10026 | -0.0157 | 8.5318
12 | 0.8337 | 0.11676 | -0.0253 | 7.1403
12.5 | 0.8223 | 0.13112 | -0.0334 | 6.2714
13 | 0.8181 | 0.14464 | -0.0409 | 5.6561
13.5 | 0.8201 | 0.15722 | -0.0477 | 5.2163
14 | 0.8272 | 0.16904 | -0.0541 | 4.8935
14.5 | 0.8379 | 0.18021 | -0.0602 | 4.6496
15 | 0.8515 | 0.1904 | -0.0655 | 4.4722
15.5 | 0.868 | 0.1996 | -0.0697 | 4.3487
16 | 0.8851 | 0.20994 | -0.0752 | 4.216
16.5 | 0.903 | 0.22008 | -0.0807 | 4.1031
17 | 0.9204 | 0.23038 | -0.087 | 3.9951
17.5 | 0.938 | 0.24101 | -0.0942 | 3.892
18 | 0.9586 | 0.24944 | -0.0993 | 3.843
18.5 | 0.9803 | 0.25732 | -0.1034 | 3.8097
19 | 1.0006 | 0.26722 | -0.1086 | 3.7445
19.5 | 1.0188 | 0.27741 | -0.1158 | 3.6725
20 | 1.0398 | 0.28764 | -0.1222 | 3.6149

## 41. Re 1M Mach 0.00 (1)
BIGFOIL.COM POLAR EXPORT
GA 40-211
GA 40-211 |  |  |  | Cl Max: | 1.111 | at alpha= | 9 | deg
JavaFoil+Calcfoil stall+Eppler ext transition |  |  |  | L/D Max: | 125.63 | at alpha= | 4.5 | deg
Re: | 1000000 |  |  | Cd Min: | 0.00535 | at alpha= | 0.5 | deg
Mach: | 0 |  |  | Cl=0 at alpha= | -1.661 | deg
|  |  |  | @ Cl=0.1, Cd= | 0.0068693
|  |  |  | @ Cl=0.4, Cd= | 0.0054337
|  |  |  | @ Cl=0.6, Cd= | 0.0056224
alpha (deg) | Cl | Cd | Cm | Cl/Cd
-15 | -0.399 | 0.11692 | -0.004 | -3.41
-14.5 | -0.413 | 0.1079 | -0.004 | -3.831
-14 | -0.428 | 0.10234 | -0.004 | -4.179
-13.5 | -0.441 | 0.09633 | -0.005 | -4.583
-13 | -0.454 | 0.09299 | -0.005 | -4.887
-12.5 | -0.466 | 0.08843 | -0.005 | -5.272
-12 | -0.477 | 0.08102 | -0.005 | -5.881
-11.5 | -0.485 | 0.07747 | -0.006 | -6.262
-11 | -0.491 | 0.07388 | -0.006 | -6.651
-10.5 | -0.495 | 0.06957 | -0.006 | -7.118
-10 | -0.496 | 0.0655 | -0.006 | -7.571
-9.5 | -0.493 | 0.06059 | -0.007 | -8.143
-9 | -0.487 | 0.05704 | -0.007 | -8.541
-8.5 | -0.477 | 0.05393 | -0.008 | -8.849
-8 | -0.463 | 0.05031 | -0.008 | -9.204
-7.5 | -0.445 | 0.04806 | -0.008 | -9.252
-7 | -0.422 | 0.04555 | -0.009 | -9.272
-6.5 | -0.396 | 0.04294 | -0.009 | -9.219
-6 | -0.366 | 0.04052 | -0.009 | -9.026
-5.5 | -0.332 | 0.0384 | -0.009 | -8.645
-5 | -0.295 | 0.03619 | -0.01 | -8.164
-4.5 | -0.256 | 0.03512 | -0.009 | -7.276
-4 | -0.214 | 0.03327 | -0.009 | -6.425
-3.5 | -0.211 | 0.00853 | -0.028 | -24.692
-3 | -0.155 | 0.0083 | -0.028 | -18.659
-2.5 | -0.098 | 0.00821 | -0.029 | -11.894
-2 | -0.04 | 0.00799 | -0.03 | -4.957
-1.5 | 0.019 | 0.00786 | -0.031 | 2.441
-1 | 0.078 | 0.00772 | -0.032 | 10.143
-0.5 | 0.138 | 0.0054 | -0.033 | 25.53
0 | 0.199 | 0.00537 | -0.034 | 36.995
0.5 | 0.259 | 0.00535 | -0.035 | 48.323
1 | 0.318 | 0.00539 | -0.036 | 59.04
1.5 | 0.378 | 0.00543 | -0.036 | 69.638
2 | 0.438 | 0.00544 | -0.037 | 80.401
2.5 | 0.497 | 0.00549 | -0.038 | 90.553
3 | 0.556 | 0.0056 | -0.039 | 99.356
3.5 | 0.615 | 0.00563 | -0.04 | 109.17
4 | 0.673 | 0.00571 | -0.041 | 117.723
4.5 | 0.729 | 0.0058 | -0.042 | 125.63
5 | 0.784 | 0.01037 | -0.043 | 75.588
5.5 | 0.837 | 0.01103 | -0.043 | 75.914
6 | 0.888 | 0.01145 | -0.044 | 77.595
6.5 | 0.937 | 0.01252 | -0.045 | 74.806
7 | 0.982 | 0.01302 | -0.046 | 75.385
7.5 | 1.024 | 0.01305 | -0.047 | 78.44
8 | 1.062 | 0.01429 | -0.048 | 74.3
8.5 | 1.095 | 0.01437 | -0.049 | 76.221
9 | 1.111 | 0.01576 | -0.049 | 70.525
9.5 | 0.92 | 0.05872 | -0.017 | 15.672
10 | 0.936 | 0.06304 | -0.017 | 14.843
10.5 | 0.941 | 0.06732 | -0.018 | 13.983
11 | 0.938 | 0.07234 | -0.018 | 12.962
11.5 | 0.928 | 0.07694 | -0.018 | 12.061
12 | 0.913 | 0.08274 | -0.019 | 11.036
12.5 | 0.893 | 0.08891 | -0.019 | 10.045
13 | 0.869 | 0.09517 | -0.02 | 9.131
13.5 | 0.842 | 0.09879 | -0.021 | 8.522
14 | 0.813 | 0.10636 | -0.024 | 7.639

## 42. Re 1M Mach 0.00 (2)
BIGFOIL.COM POLAR EXPORT
GA 40-211
GA 40-211 |  |  |  | Cl Max: | 1.272 | at alpha= | 13.5 | deg
XFOIL ncrit=9 |  |  |  | L/D Max: | 110.426 | at alpha= | 4 | deg
Re: | 1000000 |  |  | Cd Min: | 0.22384 | at alpha= | 18.5 | deg
Mach: | 0 |  |  | Cl=0 at alpha= | -1.7193 | deg
|  |  |  | @ Cl=0.1, Cd= | 0.0053966
|  |  |  | @ Cl=0.4, Cd= | 0.00532
|  |  |  | @ Cl=0.6, Cd= | 0.0055664
alpha (deg) | Cl | Cd | Cm | Cl/Cd
-20 | -0.558 | 0.22025 | 0.0497 | -2.5335
-19.5 | -0.5457 | 0.21404 | 0.0459 | -2.5495
-19 | -0.5333 | 0.20764 | 0.0421 | -2.5684
-18.5 | -0.5208 | 0.20122 | 0.0382 | -2.5882
-18 | -0.5107 | 0.19446 | 0.0338 | -2.6262
-17.5 | -0.5005 | 0.18815 | 0.0296 | -2.6601
-16.5 | -0.4758 | 0.17575 | 0.0227 | -2.7073
-16 | -0.4633 | 0.17044 | 0.0192 | -2.7183
-15.5 | -0.4518 | 0.16487 | 0.0156 | -2.7403
-15 | -0.4412 | 0.15922 | 0.0119 | -2.771
-14.5 | -0.4315 | 0.15347 | 0.0082 | -2.8116
-14 | -0.4259 | 0.14736 | 0.0038 | -2.8902
-13.5 | -0.4274 | 0.14216 | -0.0006 | -3.0065
-13 | -0.4217 | 0.13515 | -0.0045 | -3.1202
-12.5 | -0.4191 | 0.12671 | -0.0081 | -3.3076
-12 | -0.4084 | 0.12017 | -0.0108 | -3.3985
-11.5 | -0.5019 | 0.11533 | -0.0149 | -4.3519
-11 | -0.4935 | 0.10833 | -0.0179 | -4.5555
-10.5 | -0.4875 | 0.10083 | -0.0214 | -4.8349
-10 | -0.4835 | 0.09302 | -0.0255 | -5.1978
-9.5 | -0.4848 | 0.08399 | -0.0308 | -5.7721
-9 | -0.4836 | 0.06908 | -0.0488 | -7.0006
-8 | -0.5311 | 0.05386 | -0.0489 | -9.8608
-7.5 | -0.5231 | 0.04649 | -0.0477 | -11.2519
-7 | -0.495 | 0.03954 | -0.0451 | -12.519
-6.5 | -0.477 | 0.03036 | -0.0418 | -15.7115
-6 | -0.4414 | 0.02558 | -0.0409 | -17.2557
-5.5 | -0.3958 | 0.02281 | -0.0401 | -17.352
-5 | -0.3485 | 0.01612 | -0.0372 | -21.6191
-4 | -0.2445 | 0.01174 | -0.0358 | -20.8262
-3.5 | -0.1949 | 0.00996 | -0.035 | -19.5683
-3 | -0.1409 | 0.00935 | -0.0349 | -15.0695
-2.5 | -0.0868 | 0.00869 | -0.0348 | -9.9885
-2 | -0.0311 | 0.0083 | -0.0349 | -3.747
-1.5 | 0.0243 | 0.00791 | -0.035 | 3.0721
-1 | 0.0691 | 0.00551 | -0.0345 | 12.5408
-0.5 | 0.1236 | 0.00531 | -0.0342 | 23.2768
0 | 0.1797 | 0.00527 | -0.0343 | 34.0987
0.5 | 0.236 | 0.00526 | -0.0345 | 44.8669
1 | 0.2928 | 0.0053 | -0.0349 | 55.2453
1.5 | 0.3496 | 0.00532 | -0.0352 | 65.7143
2 | 0.4054 | 0.00532 | -0.0352 | 76.203
2.5 | 0.4607 | 0.00535 | -0.0352 | 86.1121
3 | 0.5159 | 0.00541 | -0.0352 | 95.3604
3.5 | 0.5701 | 0.00547 | -0.0349 | 104.223
4 | 0.6228 | 0.00564 | -0.0344 | 110.4255
4.5 | 0.6669 | 0.00652 | -0.0326 | 102.2853
5 | 0.7093 | 0.00825 | -0.0313 | 85.9758
5.5 | 0.7729 | 0.00947 | -0.0344 | 81.6156
6 | 0.819 | 0.01045 | -0.0336 | 78.3732
6.5 | 0.8666 | 0.01125 | -0.0327 | 77.0311
7 | 0.9153 | 0.0119 | -0.0321 | 76.916
7.5 | 0.9608 | 0.01281 | -0.0309 | 75.0039
8 | 1.0037 | 0.01387 | -0.0294 | 72.3648
8.5 | 1.0487 | 0.01464 | -0.0283 | 71.6325
9 | 1.0859 | 0.01595 | -0.026 | 68.0815
9.5 | 1.121 | 0.0173 | -0.0234 | 64.7977
10 | 1.1527 | 0.01848 | -0.0202 | 62.3755
10.5 | 1.1802 | 0.0198 | -0.0167 | 59.6061
11 | 1.193 | 0.02246 | -0.012 | 53.1167
11.5 | 1.2128 | 0.02487 | -0.0086 | 48.7656
12 | 1.234 | 0.02722 | -0.0058 | 45.3343
12.5 | 1.2507 | 0.03009 | -0.0031 | 41.5653
13 | 1.2618 | 0.03361 | -0.0005 | 37.5424
13.5 | 1.272 | 0.03721 | 0.0014 | 34.1844
14 | 1.27 | 0.0424 | 0.0032 | 29.9528
14.5 | 1.2671 | 0.04783 | 0.0038 | 26.4917
15 | 1.256 | 0.05467 | 0.0035 | 22.9742
15.5 | 1.2474 | 0.06174 | 0.0018 | 20.2041
16 | 1.2175 | 0.07316 | -0.0023 | 16.6416
16.5 | 1.1799 | 0.08791 | -0.0097 | 13.4217
17 | 1.137 | 0.10638 | -0.0207 | 10.6881
17.5 | 0.8613 | 0.20992 | -0.0714 | 4.103
18 | 0.8747 | 0.21746 | -0.0759 | 4.0223
18.5 | 0.8898 | 0.22384 | -0.0799 | 3.9752

## 43. Re 1M Mach 0.10 (1)
BIGFOIL.COM POLAR EXPORT
GA 40-211
GA 40-211 |  |  |  | Cl Max: | 1.096 | at alpha= | 8.5 | deg
JavaFoil+Calcfoil stall+Eppler ext transition |  |  |  | L/D Max: | 125.499 | at alpha= | 4.5 | deg
Re: | 1000000 |  |  | Cd Min: | 0.00537 | at alpha= | 1 | deg
Mach: | 0.1 |  |  | Cl=0 at alpha= | -1.661 | deg
|  |  |  | @ Cl=0.1, Cd= | 0.0068925
|  |  |  | @ Cl=0.4, Cd= | 0.0054733
|  |  |  | @ Cl=0.6, Cd= | 0.0056425
alpha (deg) | Cl | Cd | Cm | Cl/Cd
-15 | -0.356 | 0.11236 | -0.004 | -3.171
-14.5 | -0.373 | 0.10985 | -0.004 | -3.396
-14 | -0.39 | 0.10066 | -0.004 | -3.874
-13.5 | -0.406 | 0.09899 | -0.005 | -4.105
-13 | -0.422 | 0.09195 | -0.005 | -4.59
-12.5 | -0.437 | 0.0874 | -0.005 | -4.998
-12 | -0.45 | 0.08195 | -0.005 | -5.494
-11.5 | -0.462 | 0.0775 | -0.006 | -5.959
-11 | -0.471 | 0.07436 | -0.006 | -6.337
-10.5 | -0.478 | 0.06989 | -0.006 | -6.84
-10 | -0.482 | 0.06604 | -0.007 | -7.294
-9.5 | -0.482 | 0.06141 | -0.007 | -7.847
-9 | -0.478 | 0.05742 | -0.007 | -8.327
-8.5 | -0.47 | 0.05431 | -0.008 | -8.662
-8 | -0.458 | 0.05015 | -0.008 | -9.136
-7.5 | -0.441 | 0.04842 | -0.008 | -9.117
-7 | -0.42 | 0.04558 | -0.009 | -9.224
-6.5 | -0.395 | 0.04292 | -0.009 | -9.203
-6 | -0.365 | 0.04064 | -0.009 | -8.992
-5.5 | -0.332 | 0.03856 | -0.009 | -8.621
-5 | -0.296 | 0.03636 | -0.01 | -8.143
-4.5 | -0.257 | 0.03462 | -0.011 | -7.415
-4 | -0.215 | 0.03334 | -0.009 | -6.437
-3.5 | -0.211 | 0.00849 | -0.028 | -24.9
-3 | -0.156 | 0.00836 | -0.029 | -18.612
-2.5 | -0.098 | 0.00812 | -0.03 | -12.093
-2 | -0.04 | 0.00798 | -0.03 | -4.982
-1.5 | 0.019 | 0.00785 | -0.031 | 2.455
-1 | 0.079 | 0.00768 | -0.032 | 10.258
-0.5 | 0.139 | 0.00543 | -0.033 | 25.511
0 | 0.2 | 0.0054 | -0.034 | 36.986
0.5 | 0.26 | 0.00538 | -0.035 | 48.303
1 | 0.32 | 0.00537 | -0.036 | 59.612
1.5 | 0.38 | 0.00547 | -0.037 | 69.554
2 | 0.44 | 0.00548 | -0.038 | 80.314
2.5 | 0.5 | 0.00552 | -0.038 | 90.457
3 | 0.559 | 0.00558 | -0.039 | 100.272
3.5 | 0.618 | 0.00567 | -0.04 | 108.955
4 | 0.676 | 0.00575 | -0.041 | 117.659
4.5 | 0.733 | 0.00584 | -0.042 | 125.499
5 | 0.788 | 0.0108 | -0.043 | 72.911
5.5 | 0.841 | 0.01112 | -0.044 | 75.662
6 | 0.892 | 0.01149 | -0.045 | 77.609
6.5 | 0.94 | 0.01259 | -0.045 | 74.684
7 | 0.985 | 0.01314 | -0.046 | 74.984
7.5 | 1.026 | 0.01333 | -0.047 | 77.01
8 | 1.064 | 0.01428 | -0.048 | 74.501
8.5 | 1.096 | 0.01454 | -0.049 | 75.372
9 | 0.9 | 0.05507 | -0.017 | 16.349
9.5 | 0.918 | 0.05929 | -0.017 | 15.491
10 | 0.932 | 0.06344 | -0.018 | 14.693
10.5 | 0.935 | 0.06813 | -0.018 | 13.728
11 | 0.928 | 0.07281 | -0.018 | 12.749
11.5 | 0.915 | 0.07786 | -0.019 | 11.753
12 | 0.897 | 0.08272 | -0.021 | 10.84
12.5 | 0.873 | 0.08736 | -0.022 | 9.988
13 | 0.844 | 0.09398 | -0.022 | 8.98
13.5 | 0.812 | 0.1009 | -0.023 | 8.044

## 44. Re 1M Mach 0.10 (2)
BIGFOIL.COM POLAR EXPORT
GA 40-211
GA 40-211 |  |  |  | Cl Max: | 1.2555 | at alpha= | 13.5 | deg
XFOIL ncrit=9 |  |  |  | L/D Max: | 110.689 | at alpha= | 4 | deg
Re: | 1000000 |  |  | Cd Min: | 0.24454 | at alpha= | -20 | deg
Mach: | 0.1 |  |  | Cl=0 at alpha= | -1.6912 | deg
|  |  |  | @ Cl=0.1, Cd= | 0.0054246
|  |  |  | @ Cl=0.4, Cd= | 0.0053472
|  |  |  | @ Cl=0.6, Cd= | 0.0055798
alpha (deg) | Cl | Cd | Cm | Cl/Cd
-20 | -0.7264 | 0.24454 | 0.0541 | -2.9705
-19.5 | -0.7092 | 0.23828 | 0.0499 | -2.9763
-19 | -0.6921 | 0.23178 | 0.0457 | -2.986
-18.5 | -0.6751 | 0.22498 | 0.0416 | -3.0007
-18 | -0.6576 | 0.21786 | 0.0374 | -3.0185
-17.5 | -0.6421 | 0.21012 | 0.0325 | -3.0559
-17 | -0.6272 | 0.20273 | 0.028 | -3.0938
-16.5 | -0.612 | 0.19542 | 0.0238 | -3.1317
-16 | -0.5963 | 0.1876 | 0.0206 | -3.1786
-15.5 | -0.5804 | 0.18105 | 0.0173 | -3.2057
-15 | -0.5655 | 0.17424 | 0.0137 | -3.2455
-14.5 | -0.5512 | 0.16712 | 0.01 | -3.2982
-14 | -0.538 | 0.15969 | 0.0063 | -3.369
-13.5 | -0.5258 | 0.15204 | 0.0026 | -3.4583
-13 | -0.5189 | 0.1426 | -0.0029 | -3.6388
-12.5 | -0.5092 | 0.13416 | -0.0069 | -3.7955
-12 | -0.5007 | 0.12568 | -0.0109 | -3.9839
-11.5 | -0.4993 | 0.11627 | -0.0146 | -4.2943
-11 | -0.4903 | 0.10932 | -0.0175 | -4.485
-10.5 | -0.484 | 0.10179 | -0.021 | -4.7549
-10 | -0.4796 | 0.09401 | -0.0251 | -5.1016
-9.5 | -0.4798 | 0.08516 | -0.0301 | -5.6341
-9 | -0.4717 | 0.0716 | -0.0459 | -6.588
-8.5 | -0.5118 | 0.06245 | -0.0498 | -8.1954
-8 | -0.5251 | 0.05494 | -0.0494 | -9.5577
-7.5 | -0.5197 | 0.04744 | -0.0483 | -10.9549
-7 | -0.4934 | 0.04032 | -0.0458 | -12.2371
-6.5 | -0.4678 | 0.03379 | -0.0433 | -13.8443
-6 | -0.4423 | 0.02611 | -0.0415 | -16.9399
-5.5 | -0.3971 | 0.02321 | -0.0406 | -17.109
-5 | -0.3505 | 0.01637 | -0.0377 | -21.4111
-4 | -0.2456 | 0.01185 | -0.0362 | -20.7257
-3.5 | -0.1958 | 0.01003 | -0.0353 | -19.5214
-3 | -0.1415 | 0.00939 | -0.0352 | -15.0692
-2.5 | -0.0871 | 0.00874 | -0.035 | -9.9657
-2 | -0.0311 | 0.00835 | -0.0352 | -3.7246
-1 | 0.0696 | 0.00553 | -0.0347 | 12.5859
-0.5 | 0.1244 | 0.00534 | -0.0345 | 23.2959
0 | 0.1808 | 0.00527 | -0.0345 | 34.3074
0.5 | 0.2374 | 0.00528 | -0.0347 | 44.9621
1 | 0.2946 | 0.00531 | -0.0351 | 55.4802
1.5 | 0.3516 | 0.00533 | -0.0354 | 65.9662
2 | 0.4079 | 0.00535 | -0.0355 | 76.243
2.5 | 0.4635 | 0.00536 | -0.0354 | 86.4739
3 | 0.5191 | 0.00543 | -0.0354 | 95.5985
3.5 | 0.5736 | 0.0055 | -0.0351 | 104.2909
4 | 0.6265 | 0.00566 | -0.0345 | 110.689
4.5 | 0.6701 | 0.00664 | -0.0326 | 100.9187
5 | 0.7125 | 0.00834 | -0.0312 | 85.4317
5.5 | 0.7765 | 0.00955 | -0.0343 | 81.3089
6 | 0.8228 | 0.01055 | -0.0334 | 77.9905
6.5 | 0.8704 | 0.01138 | -0.0325 | 76.4851
7 | 0.9196 | 0.01201 | -0.0318 | 76.5695
7.5 | 0.9653 | 0.01292 | -0.0305 | 74.7136
8 | 1.0075 | 0.01405 | -0.0288 | 71.7082
8.5 | 1.0525 | 0.01483 | -0.0275 | 70.971
9 | 1.0845 | 0.01655 | -0.0243 | 65.5287
9.5 | 1.1221 | 0.01765 | -0.0219 | 63.5751
10 | 1.1512 | 0.01889 | -0.0183 | 60.9423
10.5 | 1.1778 | 0.02038 | -0.0147 | 57.792
11 | 1.1857 | 0.02371 | -0.0095 | 50.0084
11.5 | 1.2098 | 0.02583 | -0.0067 | 46.837
12 | 1.2289 | 0.02851 | -0.0038 | 43.1042
12.5 | 1.2427 | 0.03179 | -0.001 | 39.0909
13 | 1.2499 | 0.03585 | 0.0015 | 34.8647
13.5 | 1.2555 | 0.04003 | 0.0033 | 31.364
14 | 1.2457 | 0.04632 | 0.0046 | 26.8934
14.5 | 1.2345 | 0.05306 | 0.0045 | 23.2661
15 | 1.2134 | 0.06186 | 0.0028 | 19.6153
15.5 | 1.2031 | 0.07008 | -0.0004 | 17.1675
16 | 1.1553 | 0.08638 | -0.0083 | 13.3746
16.5 | 1.0695 | 0.11578 | -0.0261 | 9.2373
17 | 0.8528 | 0.19991 | -0.066 | 4.2659
17.5 | 0.8629 | 0.21105 | -0.0722 | 4.0886
18 | 0.8766 | 0.21862 | -0.0767 | 4.0097
18.5 | 0.8919 | 0.22504 | -0.0807 | 3.9633

## 45. Re 1M Mach 0.25 (1)
BIGFOIL.COM POLAR EXPORT
GA 40-211
GA 40-211 |  |  |  | Cl Max: | 1.069 | at alpha= | 8 | deg
JavaFoil+Calcfoil stall+Eppler ext transition |  |  |  | L/D Max: | 126.987 | at alpha= | 4.5 | deg
Re: | 1000000 |  |  | Cd Min: | 0.00544 | at alpha= | 0.5 | deg
Mach: | 0.25 |  |  | Cl=0 at alpha= | -1.6639 | deg
|  |  |  | @ Cl=0.1, Cd= | 0.0070998
|  |  |  | @ Cl=0.4, Cd= | 0.0054777
|  |  |  | @ Cl=0.6, Cd= | 0.0056969
alpha (deg) | Cl | Cd | Cm | Cl/Cd
-13 | -0.065 | 0.09216 | -0.005 | -0.704
-12.5 | -0.127 | 0.09248 | -0.005 | -1.376
-12 | -0.193 | 0.08641 | -0.006 | -2.239
-11.5 | -0.243 | 0.08044 | -0.006 | -3.019
-11 | -0.285 | 0.07686 | -0.006 | -3.712
-10.5 | -0.322 | 0.07204 | -0.007 | -4.474
-10 | -0.354 | 0.06746 | -0.007 | -5.244
-9.5 | -0.379 | 0.06278 | -0.007 | -6.041
-9 | -0.398 | 0.05953 | -0.007 | -6.689
-8.5 | -0.41 | 0.0554 | -0.008 | -7.404
-8 | -0.415 | 0.05195 | -0.008 | -7.986
-7.5 | -0.412 | 0.04932 | -0.008 | -8.355
-7 | -0.402 | 0.0465 | -0.009 | -8.647
-6.5 | -0.385 | 0.04371 | -0.009 | -8.808
-6 | -0.362 | 0.04109 | -0.009 | -8.801
-5.5 | -0.333 | 0.03851 | -0.01 | -8.639
-5 | -0.299 | 0.0366 | -0.011 | -8.16
-4.5 | -0.261 | 0.03484 | -0.011 | -7.478
-4 | -0.219 | 0.03383 | -0.01 | -6.467
-3.5 | -0.175 | 0.03213 | -0.01 | -5.439
-3 | -0.129 | 0.03106 | -0.01 | -4.146
-2.5 | -0.101 | 0.0083 | -0.03 | -12.138
-2 | -0.041 | 0.00805 | -0.031 | -5.074
-1.5 | 0.02 | 0.00791 | -0.032 | 2.504
-1 | 0.081 | 0.00781 | -0.033 | 10.353
-0.5 | 0.142 | 0.00553 | -0.034 | 25.744
0 | 0.205 | 0.00545 | -0.035 | 37.665
0.5 | 0.267 | 0.00544 | -0.036 | 49.107
1 | 0.329 | 0.00547 | -0.037 | 60.078
1.5 | 0.391 | 0.00546 | -0.038 | 71.512
2 | 0.452 | 0.00558 | -0.039 | 80.986
2.5 | 0.513 | 0.0056 | -0.039 | 91.662
3 | 0.574 | 0.00565 | -0.04 | 101.647
3.5 | 0.635 | 0.00576 | -0.041 | 110.242
4 | 0.694 | 0.00582 | -0.042 | 119.186
4.5 | 0.752 | 0.00592 | -0.043 | 126.987
5 | 0.808 | 0.01112 | -0.044 | 72.66
5.5 | 0.861 | 0.01147 | -0.045 | 75.054
6 | 0.912 | 0.01203 | -0.046 | 75.805
6.5 | 0.959 | 0.01309 | -0.047 | 73.231
7 | 1.001 | 0.01369 | -0.048 | 73.089
7.5 | 1.038 | 0.01442 | -0.048 | 72
8 | 1.069 | 0.01516 | -0.049 | 70.556
8.5 | 0.876 | 0.0526 | -0.017 | 16.654
9 | 0.889 | 0.05627 | -0.018 | 15.806
9.5 | 0.896 | 0.06127 | -0.018 | 14.629
10 | 0.896 | 0.06621 | -0.018 | 13.534
10.5 | 0.88 | 0.07048 | -0.021 | 12.489
11 | 0.845 | 0.07814 | -0.019 | 10.819
11.5 | 0.802 | 0.08154 | -0.022 | 9.832
12 | 0.746 | 0.087 | -0.022 | 8.576
12.5 | 0.682 | 0.09457 | -0.023 | 7.213
13 | 0.61 | 0.10447 | -0.024 | 5.841

## 46. Re 1M Mach 0.25 (2)
BIGFOIL.COM POLAR EXPORT
GA 40-211
GA 40-211 |  |  |  | Cl Max: | 1.1764 | at alpha= | 11.5 | deg
XFOIL ncrit=9 |  |  |  | L/D Max: | 111.429 | at alpha= | 4 | deg
Re: | 1000000 |  |  | Cd Min: | 0.24921 | at alpha= | -20 | deg
Mach: | 0.25 |  |  | Cl=0 at alpha= | -1.7249 | deg
|  |  |  | @ Cl=0.1, Cd= | 0.0055274
|  |  |  | @ Cl=0.4, Cd= | 0.0054436
|  |  |  | @ Cl=0.6, Cd= | 0.0056172
alpha (deg) | Cl | Cd | Cm | Cl/Cd
-20 | -0.7398 | 0.24921 | 0.0569 | -2.9686
-19.5 | -0.7216 | 0.24262 | 0.0525 | -2.9742
-19 | -0.7035 | 0.23584 | 0.0482 | -2.983
-18.5 | -0.6854 | 0.22875 | 0.0439 | -2.9963
-18 | -0.6667 | 0.22137 | 0.0394 | -3.0117
-17.5 | -0.6502 | 0.21363 | 0.0344 | -3.0436
-17 | -0.6343 | 0.20613 | 0.0297 | -3.0772
-16 | -0.6002 | 0.19112 | 0.0224 | -3.1404
-15.5 | -0.5833 | 0.18439 | 0.0187 | -3.1634
-15 | -0.5673 | 0.17731 | 0.0149 | -3.1995
-14.5 | -0.5519 | 0.17008 | 0.0111 | -3.2449
-14 | -0.5373 | 0.16247 | 0.0072 | -3.3071
-13.5 | -0.5235 | 0.15445 | 0.0032 | -3.3894
-13 | -0.5156 | 0.1455 | -0.0023 | -3.5436
-12.5 | -0.5044 | 0.13712 | -0.0063 | -3.6785
-12 | -0.4982 | 0.12778 | -0.0102 | -3.8989
-11.5 | -0.4863 | 0.12088 | -0.0128 | -4.023
-11 | -0.4763 | 0.11367 | -0.016 | -4.1902
-10.5 | -0.4687 | 0.10598 | -0.0197 | -4.4225
-10 | -0.4624 | 0.09818 | -0.0236 | -4.7097
-9.5 | -0.4591 | 0.08976 | -0.0282 | -5.1148
-9 | -0.4406 | 0.07693 | -0.0425 | -5.7273
-8.5 | -0.4578 | 0.06674 | -0.0499 | -6.8595
-8 | -0.4897 | 0.05933 | -0.0513 | -8.2538
-7.5 | -0.4927 | 0.05102 | -0.0509 | -9.657
-7 | -0.4827 | 0.04409 | -0.0492 | -10.9481
-6.5 | -0.4639 | 0.03722 | -0.0469 | -12.4637
-6 | -0.4449 | 0.02922 | -0.045 | -15.2259
-5.5 | -0.4032 | 0.02552 | -0.0437 | -15.7994
-5 | -0.3505 | 0.02366 | -0.0417 | -14.814
-4.5 | -0.3059 | 0.01514 | -0.0392 | -20.2048
-4 | -0.2514 | 0.01271 | -0.0383 | -19.7797
-3.5 | -0.2003 | 0.01049 | -0.037 | -19.0944
-3 | -0.1449 | 0.00966 | -0.0367 | -15
-2.5 | -0.0883 | 0.00909 | -0.0365 | -9.714
-2 | -0.0318 | 0.00844 | -0.0364 | -3.7678
-1.5 | 0.026 | 0.00803 | -0.0364 | 3.2379
-1 | 0.0724 | 0.00565 | -0.0358 | 12.8142
-0.5 | 0.1287 | 0.0054 | -0.0356 | 23.8333
0 | 0.1869 | 0.00535 | -0.0357 | 34.9346
0.5 | 0.2453 | 0.00538 | -0.0358 | 45.5948
1 | 0.3044 | 0.00538 | -0.0362 | 56.5799
1.5 | 0.363 | 0.00545 | -0.0364 | 66.6055
2 | 0.4211 | 0.00544 | -0.0365 | 77.4081
2.5 | 0.479 | 0.00544 | -0.0365 | 88.0515
3 | 0.5369 | 0.0055 | -0.0365 | 97.6182
3.5 | 0.5933 | 0.00559 | -0.0362 | 106.136
4 | 0.6474 | 0.00581 | -0.0354 | 111.4286
4.5 | 0.6875 | 0.00728 | -0.0327 | 94.4368
5 | 0.7297 | 0.00885 | -0.0307 | 82.452
5.5 | 0.7966 | 0.01002 | -0.0337 | 79.501
6 | 0.8447 | 0.01096 | -0.0325 | 77.0712
6.5 | 0.8937 | 0.01179 | -0.0312 | 75.8015
7 | 0.9394 | 0.01285 | -0.0294 | 73.1051
7.5 | 0.9873 | 0.01366 | -0.0278 | 72.2767
8 | 1.0278 | 0.01493 | -0.0251 | 68.8413
8.5 | 1.0664 | 0.01619 | -0.0222 | 65.8678
9 | 1.0873 | 0.01815 | -0.0166 | 59.9063
9.5 | 1.1132 | 0.01998 | -0.0122 | 55.7157
10 | 1.1414 | 0.02184 | -0.0086 | 52.2619
10.5 | 1.1604 | 0.02467 | -0.0047 | 47.0369
11 | 1.1679 | 0.02906 | -0.0003 | 40.1893
11.5 | 1.1764 | 0.03331 | 0.0032 | 35.3167
12 | 1.1709 | 0.03904 | 0.0062 | 29.9923
12.5 | 1.1519 | 0.04646 | 0.0078 | 24.7934
13 | 1.1201 | 0.05605 | 0.0071 | 19.9839
13.5 | 1.0867 | 0.06722 | 0.0034 | 16.1663
14 | 1.0433 | 0.08252 | -0.0048 | 12.643
14.5 | 1 | 0.10218 | -0.0175 | 9.7867
15 | 0.9273 | 0.13361 | -0.0354 | 6.9403
15.5 | 0.8601 | 0.16491 | -0.0511 | 5.2156
16 | 0.8415 | 0.1851 | -0.0594 | 4.5462
16.5 | 0.8505 | 0.19566 | -0.0648 | 4.3468

## 47. Re 1M Mach 0.50 (1)
BIGFOIL.COM POLAR EXPORT
GA 40-211
GA 40-211 |  |  |  | Cl Max: | 1.196 | at alpha= | 20 | deg
JavaFoil+Calcfoil stall+Eppler ext transition |  |  |  | L/D Max: | 123.887 | at alpha= | 4 | deg
Re: | 1000000 |  |  | Cd Min: | 0.0057 | at alpha= | -0.5 | deg
Mach: | 0.5 |  |  | Cl=0 at alpha= | -1.6642 | deg
|  |  |  | @ Cl=0.1, Cd= | 0.0076923
|  |  |  | @ Cl=0.4, Cd= | 0.0057378
|  |  |  | @ Cl=0.6, Cd= | 0.0059443
alpha (deg) | Cl | Cd | Cm | Cl/Cd
-20 | -0.981 | 0.22605 | -0.001 | -4.34
-19.5 | -0.957 | 0.1942 | -0.001 | -4.929
-19 | -0.928 | 0.18357 | -0.002 | -5.056
-18.5 | -0.902 | 0.18044 | -0.002 | -4.998
-18 | -0.875 | 0.17358 | -0.003 | -5.043
-17.5 | -0.85 | 0.16919 | -0.003 | -5.021
-17 | -0.823 | 0.1632 | -0.003 | -5.045
-16.5 | -0.798 | 0.15792 | -0.004 | -5.05
-16 | -0.771 | 0.155 | -0.004 | -4.977
-15.5 | -0.745 | 0.14734 | -0.005 | -5.059
-15 | -0.719 | 0.14444 | -0.005 | -4.979
-14.5 | -0.693 | 0.13835 | -0.005 | -5.009
-14 | -0.668 | 0.13428 | -0.006 | -4.975
-13.5 | -0.639 | 0.12511 | -0.006 | -5.106
-13 | -0.612 | 0.12201 | -0.006 | -5.018
-12.5 | -0.586 | 0.11846 | -0.006 | -4.946
-12 | -0.56 | 0.10688 | -0.007 | -5.237
-11.5 | -0.533 | 0.10357 | -0.007 | -5.148
-11 | -0.507 | 0.10079 | -0.008 | -5.026
-10.5 | -0.48 | 0.09783 | -0.008 | -4.906
-10 | -0.453 | 0.09495 | -0.009 | -4.773
-9.5 | -0.426 | 0.09218 | -0.009 | -4.626
-9 | -0.399 | 0.06869 | -0.009 | -5.811
-8.5 | -0.372 | 0.06017 | -0.01 | -6.188
-8 | -0.345 | 0.05474 | -0.01 | -6.309
-7.5 | -0.318 | 0.0504 | -0.01 | -6.318
-7 | -0.291 | 0.06376 | -0.01 | -4.566
-6.5 | -0.264 | 0.04832 | -0.011 | -5.465
-6 | -0.237 | 0.04562 | -0.011 | -5.192
-5.5 | -0.21 | 0.04147 | -0.011 | -5.055
-5 | -0.182 | 0.03892 | -0.011 | -4.688
-4.5 | -0.229 | 0.03623 | -0.012 | -6.322
-4 | -0.223 | 0.03433 | -0.013 | -6.51
-3.5 | -0.187 | 0.03255 | -0.013 | -5.752
-3 | -0.141 | 0.03124 | -0.014 | -4.515
-2.5 | -0.09 | 0.03048 | -0.012 | -2.952
-2 | -0.045 | 0.00843 | -0.035 | -5.386
-1.5 | 0.022 | 0.00827 | -0.036 | 2.67
-1 | 0.09 | 0.00803 | -0.037 | 11.248
-0.5 | 0.159 | 0.0057 | -0.038 | 27.91
0 | 0.23 | 0.0057 | -0.039 | 40.246
0.5 | 0.299 | 0.0057 | -0.04 | 52.411
1 | 0.368 | 0.00571 | -0.041 | 64.417
1.5 | 0.437 | 0.00577 | -0.042 | 75.699
2 | 0.505 | 0.00584 | -0.043 | 86.444
2.5 | 0.574 | 0.00589 | -0.044 | 97.369
3 | 0.641 | 0.00603 | -0.045 | 106.311
3.5 | 0.708 | 0.00614 | -0.046 | 115.36
4 | 0.773 | 0.00624 | -0.047 | 123.887
4.5 | 0.834 | 0.01202 | -0.048 | 69.342
5 | 0.889 | 0.01301 | -0.049 | 68.347
5.5 | 0.925 | 0.01391 | -0.05 | 66.491
6 | 0.954 | 0.01487 | -0.05 | 64.118
6.5 | 0.959 | 0.01615 | -0.051 | 59.345
7 | 0.905 | 0.01741 | -0.052 | 51.961
7.5 | 0.609 | 0.01889 | -0.052 | 32.244
8 | 0.532 | 0.05881 | -0.022 | 9.037
8.5 | 0.559 | 0.06711 | -0.022 | 8.327
9 | 0.586 | 0.08398 | -0.024 | 6.984
9.5 | 0.614 | 0.09218 | -0.024 | 6.659
10 | 0.641 | 0.09484 | -0.025 | 6.762
10.5 | 0.669 | 0.10199 | -0.027 | 6.56
11 | 0.696 | 0.10295 | -0.027 | 6.764
11.5 | 0.724 | 0.10633 | -0.028 | 6.804
12 | 0.751 | 0.11805 | -0.028 | 6.36
12.5 | 0.779 | 0.1214 | -0.031 | 6.419
13 | 0.808 | 0.13001 | -0.033 | 6.214
13.5 | 0.835 | 0.13298 | -0.033 | 6.278
14 | 0.862 | 0.13774 | -0.034 | 6.26
14.5 | 0.89 | 0.14238 | -0.035 | 6.248
15 | 0.917 | 0.14744 | -0.036 | 6.223
15.5 | 0.946 | 0.14954 | -0.038 | 6.323
16 | 0.976 | 0.16072 | -0.04 | 6.071
16.5 | 1.005 | 0.17153 | -0.042 | 5.857
17 | 1.028 | 0.16962 | -0.04 | 6.061
17.5 | 1.055 | 0.17355 | -0.041 | 6.08
18 | 1.082 | 0.17713 | -0.042 | 6.106
18.5 | 1.109 | 0.18639 | -0.042 | 5.949
19 | 1.136 | 0.1916 | -0.043 | 5.93
19.5 | 1.164 | 0.19627 | -0.045 | 5.93
20 | 1.196 | 0.20209 | -0.047 | 5.917

## 48. Re 1M Mach 0.50 (2)
BIGFOIL.COM POLAR EXPORT
GA 40-211
GA 40-211 |  |  |  | Cl Max: | 1.0406 | at alpha= | 20 | deg
XFOIL ncrit=9 |  |  |  | L/D Max: | 112.417 | at alpha= | 3.5 | deg
Re: | 1000000 |  |  | Cd Min: | 0.28585 | at alpha= | 20 | deg
Mach: | 0.5 |  |  | Cl=0 at alpha= | -1.7465 | deg
|  |  |  | @ Cl=0.1, Cd= | 0.007165
|  |  |  | @ Cl=0.4, Cd= | 0.0058043
|  |  |  | @ Cl=0.6, Cd= | 0.0058668
alpha (deg) | Cl | Cd | Cm | Cl/Cd
-20 | -0.8072 | 0.27256 | 0.0699 | -2.9615
-19.5 | -0.7845 | 0.26437 | 0.0645 | -2.9674
-19 | -0.7618 | 0.25608 | 0.0593 | -2.9749
-18.5 | -0.7387 | 0.24744 | 0.0538 | -2.9854
-18 | -0.7164 | 0.2391 | 0.0484 | -2.9962
-17.5 | -0.695 | 0.23059 | 0.0428 | -3.014
-17 | -0.673 | 0.22182 | 0.0381 | -3.034
-16.5 | -0.6512 | 0.21397 | 0.0339 | -3.0434
-16 | -0.6295 | 0.20619 | 0.0292 | -3.053
-15.5 | -0.6081 | 0.19832 | 0.0246 | -3.0663
-15 | -0.587 | 0.19012 | 0.0199 | -3.0875
-14.5 | -0.566 | 0.18176 | 0.0151 | -3.114
-14 | -0.5474 | 0.17325 | 0.0097 | -3.1596
-13.5 | -0.53 | 0.1649 | 0.0047 | -3.2141
-13 | -0.5142 | 0.15629 | -0.0003 | -3.29
-12.5 | -0.4942 | 0.14811 | -0.0028 | -3.3367
-12 | -0.4772 | 0.14051 | -0.0066 | -3.3962
-11.5 | -0.4615 | 0.13264 | -0.0107 | -3.4793
-11 | -0.447 | 0.12457 | -0.0148 | -3.5883
-10 | -0.4076 | 0.10522 | -0.0314 | -3.8738
-9.5 | -0.3994 | 0.09749 | -0.0344 | -4.0968
-9 | -0.3962 | 0.08875 | -0.038 | -4.4642
-8 | -0.3864 | 0.07321 | -0.0457 | -5.278
-7.5 | -0.3866 | 0.06443 | -0.0517 | -6.0003
-7 | -0.4001 | 0.05505 | -0.0595 | -7.2679
-6.5 | -0.4192 | 0.04841 | -0.0595 | -8.6594
-6 | -0.4175 | 0.0416 | -0.0587 | -10.0361
-5 | -0.3614 | 0.02972 | -0.0536 | -12.1602
-4.5 | -0.3275 | 0.02296 | -0.0508 | -14.2639
-4 | -0.2767 | 0.01838 | -0.0486 | -15.0544
-3.5 | -0.2167 | 0.01357 | -0.046 | -15.969
-3 | -0.1563 | 0.01129 | -0.0443 | -13.8441
-2.5 | -0.0951 | 0.00997 | -0.043 | -9.5386
-2 | -0.0329 | 0.00902 | -0.0421 | -3.6475
-1.5 | 0.032 | 0.00844 | -0.0418 | 3.7915
-1 | 0.0934 | 0.00736 | -0.0415 | 12.6902
-0.5 | 0.1479 | 0.00575 | -0.0405 | 25.7217
0 | 0.214 | 0.00569 | -0.0405 | 37.6098
0.5 | 0.2803 | 0.00573 | -0.0407 | 48.918
1 | 0.3478 | 0.00575 | -0.0411 | 60.487
1.5 | 0.4151 | 0.00582 | -0.0415 | 71.323
2.5 | 0.5481 | 0.00582 | -0.0413 | 94.1753
3 | 0.6147 | 0.00588 | -0.041 | 104.5408
3.5 | 0.679 | 0.00604 | -0.0401 | 112.4172
4 | 0.7241 | 0.00756 | -0.0365 | 95.7804
5 | 0.8034 | 0.01057 | -0.0273 | 76.0076
5.5 | 0.8726 | 0.01188 | -0.0281 | 73.4512
6 | 0.917 | 0.01315 | -0.0239 | 69.7338
6.5 | 0.9458 | 0.01473 | -0.0173 | 64.2091
7 | 0.9754 | 0.01663 | -0.0113 | 58.653
7.5 | 0.9943 | 0.01962 | -0.005 | 50.6779
8 | 1.0193 | 0.02297 | 0.0007 | 44.3753
8.5 | 1.0358 | 0.02769 | 0.0063 | 37.407
9 | 1.034 | 0.03383 | 0.0107 | 30.5646
9.5 | 1.0137 | 0.04154 | 0.0129 | 24.403
10 | 0.983 | 0.05099 | 0.012 | 19.2783
10.5 | 0.948 | 0.06247 | 0.0076 | 15.1753
11 | 0.914 | 0.07648 | -0.0008 | 11.9508
11.5 | 0.8832 | 0.09386 | -0.0126 | 9.4098
12 | 0.8548 | 0.11171 | -0.0229 | 7.652
12.5 | 0.8372 | 0.12718 | -0.0317 | 6.5828
13 | 0.8289 | 0.14135 | -0.0396 | 5.8642
13.5 | 0.8282 | 0.15452 | -0.0469 | 5.3598
14 | 0.8335 | 0.16665 | -0.0535 | 5.0015
14.5 | 0.8426 | 0.17832 | -0.0598 | 4.7252
15 | 0.8544 | 0.18943 | -0.0659 | 4.5104
15.5 | 0.8686 | 0.20003 | -0.0716 | 4.3423
16 | 0.8849 | 0.21046 | -0.0772 | 4.2046
16.5 | 0.9038 | 0.2193 | -0.0822 | 4.1213
17 | 0.922 | 0.22872 | -0.0869 | 4.0311
17.5 | 0.9404 | 0.23888 | -0.0928 | 3.9367
18 | 0.9587 | 0.25011 | -0.1 | 3.8331
18.5 | 0.979 | 0.2591 | -0.1054 | 3.7785
19 | 0.9997 | 0.26764 | -0.1107 | 3.7352
19.5 | 1.021 | 0.27587 | -0.115 | 3.701
20 | 1.0406 | 0.28585 | -0.1211 | 3.6404

## 49. Re 2M Mach 0.00 (1)
BIGFOIL.COM POLAR EXPORT
GA 40-211
GA 40-211 |  |  |  | Cl Max: | 1.155 | at alpha= | 10 | deg
JavaFoil+Calcfoil stall+Eppler ext transition |  |  |  | L/D Max: | 141.025 | at alpha= | 4.5 | deg
Re: | 2000000 |  |  | Cd Min: | 0.00471 | at alpha= | 0.5 | deg
Mach: | 0 |  |  | Cl=0 at alpha= | -1.661 | deg
|  |  |  | @ Cl=0.1, Cd= | 0.0060467
|  |  |  | @ Cl=0.4, Cd= | 0.0047567
|  |  |  | @ Cl=0.6, Cd= | 0.0048649
alpha (deg) | Cl | Cd | Cm | Cl/Cd
-15.5 | -0.385 | 0.11112 | -0.004 | -3.463
-15 | -0.4 | 0.10647 | -0.004 | -3.753
-14.5 | -0.414 | 0.09967 | -0.004 | -4.156
-14 | -0.429 | 0.09505 | -0.005 | -4.508
-13.5 | -0.443 | 0.09064 | -0.005 | -4.882
-13 | -0.455 | 0.08617 | -0.005 | -5.285
-12.5 | -0.467 | 0.08219 | -0.006 | -5.683
-12 | -0.477 | 0.07725 | -0.006 | -6.178
-11.5 | -0.486 | 0.07384 | -0.006 | -6.577
-11 | -0.492 | 0.07035 | -0.006 | -6.992
-10.5 | -0.496 | 0.06622 | -0.007 | -7.483
-10 | -0.496 | 0.06266 | -0.007 | -7.92
-9.5 | -0.494 | 0.05822 | -0.007 | -8.483
-9 | -0.488 | 0.05517 | -0.008 | -8.843
-8.5 | -0.478 | 0.05167 | -0.009 | -9.252
-8 | -0.464 | 0.04861 | -0.009 | -9.545
-7.5 | -0.446 | 0.04641 | -0.009 | -9.599
-7 | -0.423 | 0.0436 | -0.01 | -9.71
-6.5 | -0.397 | 0.04124 | -0.01 | -9.625
-6 | -0.367 | 0.03894 | -0.011 | -9.422
-5.5 | -0.333 | 0.0369 | -0.011 | -9.028
-5 | -0.365 | 0.0082 | -0.025 | -44.515
-4.5 | -0.316 | 0.00794 | -0.026 | -39.824
-4 | -0.265 | 0.00781 | -0.027 | -33.891
-3.5 | -0.211 | 0.00757 | -0.028 | -27.828
-3 | -0.155 | 0.00741 | -0.028 | -20.906
-2.5 | -0.098 | 0.00719 | -0.029 | -13.583
-2 | -0.04 | 0.00706 | -0.03 | -5.606
-1.5 | 0.019 | 0.00695 | -0.031 | 2.763
-1 | 0.078 | 0.00678 | -0.032 | 11.557
-0.5 | 0.138 | 0.00478 | -0.033 | 28.823
0 | 0.199 | 0.00473 | -0.034 | 42.06
0.5 | 0.259 | 0.00471 | -0.035 | 54.946
1 | 0.318 | 0.00473 | -0.036 | 67.264
1.5 | 0.378 | 0.00472 | -0.036 | 80.132
2 | 0.438 | 0.00482 | -0.037 | 90.86
2.5 | 0.497 | 0.00481 | -0.038 | 103.317
3 | 0.556 | 0.00485 | -0.039 | 114.678
3.5 | 0.615 | 0.00487 | -0.04 | 126.353
4 | 0.673 | 0.00507 | -0.041 | 132.68
4.5 | 0.729 | 0.00517 | -0.042 | 141.025
5 | 0.784 | 0.00917 | -0.043 | 85.515
5.5 | 0.837 | 0.00979 | -0.044 | 85.545
6 | 0.888 | 0.01014 | -0.044 | 87.62
6.5 | 0.937 | 0.01107 | -0.045 | 84.603
7 | 0.982 | 0.01151 | -0.046 | 85.284
7.5 | 1.024 | 0.01152 | -0.047 | 88.834
8 | 1.062 | 0.01262 | -0.048 | 84.1
8.5 | 1.095 | 0.01251 | -0.049 | 87.598
9 | 1.125 | 0.01335 | -0.05 | 84.262
9.5 | 1.149 | 0.01388 | -0.05 | 82.795
10 | 1.155 | 0.01534 | -0.051 | 75.327
10.5 | 1.148 | 0.01642 | -0.051 | 69.94
11 | 1.137 | 0.01802 | -0.051 | 63.093
11.5 | 0.95 | 0.06618 | -0.034 | 14.349
12 | 0.928 | 0.07331 | -0.032 | 12.656
12.5 | 0.899 | 0.08189 | -0.028 | 10.981
13 | 0.873 | 0.08719 | -0.027 | 10.018
13.5 | 0.846 | 0.09299 | -0.027 | 9.093
14 | 0.817 | 0.09848 | -0.029 | 8.296
14.5 | 0.784 | 0.10534 | -0.03 | 7.446
15 | 0.751 | 0.11102 | -0.031 | 6.767

## 50. Re 2M Mach 0.00 (2)
BIGFOIL.COM POLAR EXPORT
GA 40-211
GA 40-211 |  |  |  | Cl Max: | 1.4272 | at alpha= | 15 | deg
XFOIL ncrit=9 |  |  |  | L/D Max: | 117.459 | at alpha= | 3.5 | deg
Re: | 2000000 |  |  | Cd Min: | 0.24376 | at alpha= | -20 | deg
Mach: | 0 |  |  | Cl=0 at alpha= | -1.7009 | deg
|  |  |  | @ Cl=0.1, Cd= | 0.0050386
|  |  |  | @ Cl=0.4, Cd= | 0.0043184
|  |  |  | @ Cl=0.6, Cd= | 0.0054961
alpha (deg) | Cl | Cd | Cm | Cl/Cd
-20 | -0.7223 | 0.24376 | 0.0529 | -2.9632
-19.5 | -0.7052 | 0.23737 | 0.0487 | -2.9709
-19 | -0.688 | 0.23068 | 0.0446 | -2.9825
-18.5 | -0.6706 | 0.22322 | 0.0404 | -3.0042
-18 | -0.6541 | 0.21616 | 0.0362 | -3.026
-17.5 | -0.639 | 0.20819 | 0.0318 | -3.0693
-17 | -0.6234 | 0.20073 | 0.0277 | -3.1057
-16 | -0.5949 | 0.18572 | 0.0199 | -3.2032
-15.5 | -0.5798 | 0.17901 | 0.0162 | -3.2389
-15 | -0.5648 | 0.17232 | 0.0125 | -3.2776
-14.5 | -0.5509 | 0.16514 | 0.0088 | -3.336
-14 | -0.538 | 0.15775 | 0.0052 | -3.4105
-13.5 | -0.5256 | 0.14976 | 0.0014 | -3.5096
-13 | -0.5173 | 0.14073 | -0.003 | -3.6758
-12.5 | -0.5095 | 0.13206 | -0.0069 | -3.8581
-12 | -0.5023 | 0.12351 | -0.0108 | -4.0669
-11.5 | -0.4962 | 0.11497 | -0.0146 | -4.3159
-11 | -0.5045 | 0.10364 | -0.0196 | -4.8678
-10 | -0.4824 | 0.08493 | -0.035 | -5.68
-9.5 | -0.496 | 0.0737 | -0.0423 | -6.73
-9 | -0.5521 | 0.06103 | -0.0492 | -9.0464
-8.5 | -0.5682 | 0.05389 | -0.048 | -10.5437
-8 | -0.5614 | 0.04763 | -0.047 | -11.7867
-7.5 | -0.5436 | 0.04159 | -0.0457 | -13.0704
-7 | -0.519 | 0.03502 | -0.0438 | -14.8201
-6 | -0.4608 | 0.01539 | -0.036 | -29.9415
-5.5 | -0.4125 | 0.01201 | -0.0348 | -34.3464
-5 | -0.3613 | 0.01051 | -0.0343 | -34.3768
-4.5 | -0.3092 | 0.00944 | -0.0338 | -32.7542
-4 | -0.2553 | 0.00874 | -0.0337 | -29.2105
-3.5 | -0.202 | 0.00793 | -0.0335 | -25.4729
-3 | -0.1461 | 0.00759 | -0.0337 | -19.249
-2.5 | -0.0903 | 0.00722 | -0.0339 | -12.5069
-2 | -0.0338 | 0.00698 | -0.0342 | -4.8424
-1.5 | 0.0227 | 0.00677 | -0.0346 | 3.353
-1 | 0.0749 | 0.00553 | -0.0348 | 13.5443
-0.5 | 0.127 | 0.00451 | -0.0348 | 28.1596
0 | 0.1832 | 0.00431 | -0.0351 | 42.5058
0.5 | 0.2399 | 0.00427 | -0.0354 | 56.1827
1 | 0.2972 | 0.00424 | -0.0359 | 70.0943
1.5 | 0.3542 | 0.00427 | -0.0363 | 82.9508
2 | 0.411 | 0.00433 | -0.0366 | 94.9192
2.5 | 0.4682 | 0.00437 | -0.0371 | 107.1396
3.5 | 0.5779 | 0.00492 | -0.0373 | 117.4593
4 | 0.6247 | 0.00614 | -0.0365 | 101.7427
4.5 | 0.6718 | 0.0072 | -0.0356 | 93.3056
5 | 0.721 | 0.00791 | -0.0349 | 91.1504
5.5 | 0.7688 | 0.00856 | -0.0339 | 89.8131
6 | 0.8157 | 0.0091 | -0.0325 | 89.6374
6.5 | 0.8769 | 0.00958 | -0.0344 | 91.5344
7 | 0.9308 | 0.01008 | -0.0347 | 92.3413
7.5 | 0.9802 | 0.0107 | -0.0342 | 91.6075
8 | 1.0289 | 0.01133 | -0.0336 | 90.812
8.5 | 1.0767 | 0.012 | -0.0328 | 89.725
9 | 1.1197 | 0.01303 | -0.0313 | 85.9325
9.5 | 1.1652 | 0.01372 | -0.0302 | 84.9271
10 | 1.2076 | 0.01457 | -0.0287 | 82.8826
10.5 | 1.2457 | 0.01562 | -0.0266 | 79.7503
11 | 1.2668 | 0.01742 | -0.0217 | 72.721
11.5 | 1.2942 | 0.01854 | -0.0181 | 69.8058
12 | 1.3201 | 0.01991 | -0.0147 | 66.3034
12.5 | 1.3439 | 0.02158 | -0.0115 | 62.2753
13 | 1.3639 | 0.02365 | -0.0084 | 57.6702
13.5 | 1.3857 | 0.0257 | -0.006 | 53.9183
14 | 1.4008 | 0.02841 | -0.0034 | 49.3066
14.5 | 1.4136 | 0.03147 | -0.0012 | 44.919
15 | 1.4272 | 0.03462 | 0.0004 | 41.2247
15.5 | 1.4227 | 0.03974 | 0.0021 | 35.8002
16 | 1.4012 | 0.04713 | 0.0029 | 29.7305
16.5 | 1.3613 | 0.05788 | 0.0016 | 23.5194
17 | 1.37 | 0.06317 | 0 | 21.6875
17.5 | 1.3528 | 0.07287 | -0.0037 | 18.5646
18 | 1.3076 | 0.08886 | -0.0117 | 14.7153
18.5 | 1.2564 | 0.10873 | -0.0233 | 11.5552
19 | 1.1507 | 0.14419 | -0.0443 | 7.9804
19.5 | 1.1184 | 0.16274 | -0.0553 | 6.8723
20 | 1.0661 | 0.1883 | -0.0704 | 5.6617

## 51. Re 2M Mach 0.10 (1)
BIGFOIL.COM POLAR EXPORT
GA 40-211
GA 40-211 |  |  |  | Cl Max: | 1.147 | at alpha= | 9.5 | deg
JavaFoil+Calcfoil stall+Eppler ext transition |  |  |  | L/D Max: | 141.205 | at alpha= | 4.5 | deg
Re: | 2000000 |  |  | Cd Min: | 0.00472 | at alpha= | 0.5 | deg
Mach: | 0.1 |  |  | Cl=0 at alpha= | -1.661 | deg
|  |  |  | @ Cl=0.1, Cd= | 0.0060565
|  |  |  | @ Cl=0.4, Cd= | 0.0047533
|  |  |  | @ Cl=0.6, Cd= | 0.0048839
alpha (deg) | Cl | Cd | Cm | Cl/Cd
-15 | -0.357 | 0.10532 | -0.004 | -3.389
-14.5 | -0.374 | 0.10036 | -0.004 | -3.725
-14 | -0.391 | 0.09528 | -0.005 | -4.101
-13.5 | -0.407 | 0.0899 | -0.005 | -4.531
-13 | -0.423 | 0.08567 | -0.005 | -4.938
-12.5 | -0.438 | 0.08163 | -0.006 | -5.362
-12 | -0.451 | 0.07694 | -0.006 | -5.863
-11.5 | -0.463 | 0.07327 | -0.006 | -6.313
-11 | -0.472 | 0.0707 | -0.006 | -6.671
-10.5 | -0.478 | 0.06664 | -0.007 | -7.179
-10 | -0.482 | 0.06283 | -0.007 | -7.672
-9.5 | -0.482 | 0.05806 | -0.007 | -8.306
-9 | -0.479 | 0.05541 | -0.008 | -8.638
-8.5 | -0.471 | 0.05212 | -0.008 | -9.041
-8 | -0.459 | 0.04895 | -0.009 | -9.378
-7.5 | -0.442 | 0.04657 | -0.009 | -9.496
-7 | -0.421 | 0.04373 | -0.01 | -9.637
-6.5 | -0.396 | 0.04133 | -0.01 | -9.583
-6 | -0.367 | 0.03906 | -0.011 | -9.384
-5.5 | -0.334 | 0.037 | -0.011 | -9.015
-5 | -0.366 | 0.00825 | -0.025 | -44.327
-4.5 | -0.317 | 0.00799 | -0.026 | -39.707
-4 | -0.266 | 0.00777 | -0.027 | -34.188
-3.5 | -0.212 | 0.00762 | -0.028 | -27.765
-3 | -0.156 | 0.00736 | -0.029 | -21.129
-2.5 | -0.098 | 0.00724 | -0.03 | -13.57
-2 | -0.04 | 0.0071 | -0.03 | -5.604
-1.5 | 0.019 | 0.00689 | -0.031 | 2.8
-1 | 0.079 | 0.00676 | -0.032 | 11.646
-0.5 | 0.139 | 0.00475 | -0.033 | 29.157
0 | 0.2 | 0.00474 | -0.034 | 42.129
0.5 | 0.26 | 0.00472 | -0.035 | 55.019
1 | 0.32 | 0.00475 | -0.036 | 67.328
1.5 | 0.38 | 0.00474 | -0.037 | 80.203
2 | 0.44 | 0.00478 | -0.038 | 91.915
2.5 | 0.5 | 0.00478 | -0.038 | 104.595
3 | 0.559 | 0.00487 | -0.039 | 114.809
3.5 | 0.618 | 0.00489 | -0.04 | 126.321
4 | 0.676 | 0.00509 | -0.041 | 132.794
4.5 | 0.733 | 0.00519 | -0.042 | 141.205
5 | 0.788 | 0.00953 | -0.043 | 82.626
5.5 | 0.841 | 0.00986 | -0.044 | 85.333
6 | 0.892 | 0.0102 | -0.045 | 87.466
6.5 | 0.94 | 0.01113 | -0.045 | 84.491
7 | 0.985 | 0.01161 | -0.046 | 84.85
7.5 | 1.026 | 0.01176 | -0.047 | 87.296
8 | 1.064 | 0.01259 | -0.048 | 84.502
8.5 | 1.096 | 0.01287 | -0.049 | 85.18
9 | 1.124 | 0.01349 | -0.05 | 83.35
9.5 | 1.147 | 0.01408 | -0.051 | 81.427
10 | 1.143 | 0.01581 | -0.05 | 72.309
10.5 | 1.139 | 0.0169 | -0.051 | 67.389
11 | 1.112 | 0.01935 | -0.051 | 57.448
11.5 | 0.931 | 0.06903 | -0.032 | 13.481
12 | 0.906 | 0.0757 | -0.03 | 11.97
12.5 | 0.88 | 0.08154 | -0.029 | 10.788
13 | 0.848 | 0.08796 | -0.028 | 9.647
13.5 | 0.815 | 0.09372 | -0.027 | 8.694
14 | 0.781 | 0.1001 | -0.029 | 7.8
14.5 | 0.743 | 0.10738 | -0.029 | 6.92

## 52. Re 2M Mach 0.10 (2)
BIGFOIL.COM POLAR EXPORT
GA 40-211
GA 40-211 |  |  |  | Cl Max: | 1.4071 | at alpha= | 15 | deg
XFOIL ncrit=9 |  |  |  | L/D Max: | 117.177 | at alpha= | 3.5 | deg
Re: | 2000000 |  |  | Cd Min: | 0.24457 | at alpha= | -20 | deg
Mach: | 0.1 |  |  | Cl=0 at alpha= | -1.7018 | deg
|  |  |  | @ Cl=0.1, Cd= | 0.0051016
|  |  |  | @ Cl=0.4, Cd= | 0.0043258
|  |  |  | @ Cl=0.6, Cd= | 0.0054571
alpha (deg) | Cl | Cd | Cm | Cl/Cd
-20 | -0.7246 | 0.24457 | 0.0534 | -2.9628
-19.5 | -0.7073 | 0.23813 | 0.0492 | -2.9702
-19 | -0.69 | 0.23139 | 0.045 | -2.982
-18.5 | -0.6724 | 0.22391 | 0.0408 | -3.003
-18 | -0.6557 | 0.21683 | 0.0366 | -3.024
-17.5 | -0.6403 | 0.20885 | 0.0322 | -3.0658
-17 | -0.6246 | 0.20137 | 0.028 | -3.1018
-16.5 | -0.609 | 0.19401 | 0.0239 | -3.139
-16 | -0.5955 | 0.18638 | 0.0202 | -3.1951
-15.5 | -0.5802 | 0.17965 | 0.0165 | -3.2296
-15 | -0.565 | 0.17292 | 0.0128 | -3.2674
-14.5 | -0.5508 | 0.16573 | 0.009 | -3.3235
-14 | -0.5377 | 0.15831 | 0.0054 | -3.3965
-13.5 | -0.525 | 0.15026 | 0.0015 | -3.4939
-13 | -0.5163 | 0.14131 | -0.0028 | -3.6537
-12.5 | -0.5082 | 0.13269 | -0.0068 | -3.83
-12 | -0.5007 | 0.12415 | -0.0106 | -4.033
-10 | -0.4748 | 0.08632 | -0.0347 | -5.5005
-9.5 | -0.4845 | 0.07656 | -0.0401 | -6.3284
-9 | -0.5299 | 0.06292 | -0.0501 | -8.4218
-8.5 | -0.557 | 0.05579 | -0.0486 | -9.9839
-8 | -0.5548 | 0.04921 | -0.0478 | -11.2741
-7.5 | -0.5398 | 0.04295 | -0.0465 | -12.5681
-7 | -0.5171 | 0.03621 | -0.0447 | -14.2806
-6.5 | -0.4794 | 0.03 | -0.042 | -15.98
-5.5 | -0.414 | 0.01252 | -0.0355 | -33.0671
-5 | -0.3628 | 0.01073 | -0.0347 | -33.8117
-4 | -0.2567 | 0.00879 | -0.034 | -29.2036
-3.5 | -0.2031 | 0.00796 | -0.0338 | -25.5151
-3 | -0.1469 | 0.00762 | -0.034 | -19.2782
-2.5 | -0.0907 | 0.00724 | -0.0342 | -12.5276
-2 | -0.034 | 0.007 | -0.0345 | -4.8571
-1.5 | 0.023 | 0.00678 | -0.0348 | 3.3923
-1 | 0.0757 | 0.00561 | -0.035 | 13.4938
-0.5 | 0.1278 | 0.00452 | -0.035 | 28.2743
0 | 0.1843 | 0.00432 | -0.0353 | 42.662
0.5 | 0.2413 | 0.00428 | -0.0356 | 56.3785
1 | 0.299 | 0.00425 | -0.0361 | 70.3529
1.5 | 0.3563 | 0.00428 | -0.0365 | 83.2477
2 | 0.4135 | 0.00434 | -0.0369 | 95.2765
2.5 | 0.471 | 0.00438 | -0.0373 | 107.5342
3 | 0.5274 | 0.00452 | -0.0376 | 116.6814
3.5 | 0.5812 | 0.00496 | -0.0375 | 117.1774
4 | 0.6281 | 0.0062 | -0.0366 | 101.3065
4.5 | 0.6754 | 0.00726 | -0.0357 | 93.0303
5 | 0.725 | 0.00795 | -0.035 | 91.195
5.5 | 0.773 | 0.00862 | -0.0339 | 89.6752
6 | 0.8202 | 0.00915 | -0.0324 | 89.6393
6.5 | 0.8816 | 0.00966 | -0.0342 | 91.2629
7 | 0.9359 | 0.01015 | -0.0345 | 92.2069
7.5 | 0.9857 | 0.01077 | -0.0339 | 91.5227
8 | 1.0337 | 0.0115 | -0.0331 | 89.887
8.5 | 1.0821 | 0.01214 | -0.0323 | 89.1351
9 | 1.1251 | 0.01319 | -0.0306 | 85.2995
9.5 | 1.1701 | 0.01394 | -0.0293 | 83.9383
10 | 1.2118 | 0.01485 | -0.0275 | 81.6027
10.5 | 1.2478 | 0.01604 | -0.0249 | 77.793
11 | 1.2654 | 0.01784 | -0.0193 | 70.9305
11.5 | 1.2921 | 0.01913 | -0.0156 | 67.5431
12 | 1.317 | 0.0207 | -0.0122 | 63.6232
12.5 | 1.3393 | 0.02261 | -0.009 | 59.2349
13 | 1.3574 | 0.02497 | -0.0058 | 54.3612
13.5 | 1.3781 | 0.02725 | -0.0034 | 50.5725
14 | 1.3909 | 0.03033 | -0.0009 | 45.8589
14.5 | 1.3998 | 0.03392 | 0.0013 | 41.2677
15 | 1.4071 | 0.03788 | 0.0028 | 37.1463
15.5 | 1.3795 | 0.0458 | 0.0041 | 30.1201
16 | 1.3492 | 0.05513 | 0.0032 | 24.4731
16.5 | 1.3162 | 0.06629 | 0 | 19.8552
17 | 1.314 | 0.07404 | -0.0033 | 17.7472
17.5 | 1.281 | 0.08816 | -0.0106 | 14.5304
18 | 1.198 | 0.11555 | -0.0269 | 10.3678
18.5 | 1.1469 | 0.13815 | -0.0402 | 8.3018
19 | 1.1145 | 0.15652 | -0.051 | 7.1205

## 53. Re 2M Mach 0.25 (1)
BIGFOIL.COM POLAR EXPORT
GA 40-211
GA 40-211 |  |  |  | Cl Max: | 1.11 | at alpha= | 9 | deg
JavaFoil+Calcfoil stall+Eppler ext transition |  |  |  | L/D Max: | 140.294 | at alpha= | 4.5 | deg
Re: | 2000000 |  |  | Cd Min: | 0.00475 | at alpha= | 1 | deg
Mach: | 0.25 |  |  | Cl=0 at alpha= | -1.6639 | deg
|  |  |  | @ Cl=0.1, Cd= | 0.0062315
|  |  |  | @ Cl=0.4, Cd= | 0.0048185
|  |  |  | @ Cl=0.6, Cd= | 0.11564
alpha (deg) | Cl | Cd | Cm | Cl/Cd
-13 | -0.065 | 0.08716 | -0.006 | -0.745
-12.5 | -0.128 | 0.08302 | -0.006 | -1.536
-12 | -0.194 | 0.07865 | -0.006 | -2.465
-11.5 | -0.243 | 0.07437 | -0.007 | -3.272
-11 | -0.286 | 0.07139 | -0.007 | -4.004
-10.5 | -0.323 | 0.06682 | -0.007 | -4.831
-10 | -0.354 | 0.06382 | -0.007 | -5.55
-9.5 | -0.38 | 0.05964 | -0.008 | -6.363
-9 | -0.398 | 0.05678 | -0.008 | -7.018
-8.5 | -0.411 | 0.05333 | -0.008 | -7.698
-8 | -0.415 | 0.05014 | -0.009 | -8.281
-7.5 | -0.412 | 0.04723 | -0.009 | -8.733
-7 | -0.402 | 0.04442 | -0.009 | -9.06
-6.5 | -0.385 | 0.04208 | -0.01 | -9.159
-6 | -0.362 | 0.03957 | -0.011 | -9.158
-5.5 | -0.334 | 0.03701 | -0.012 | -9.017
-5 | -0.369 | 0.00839 | -0.026 | -43.967
-4.5 | -0.322 | 0.00813 | -0.027 | -39.594
-4 | -0.271 | 0.00795 | -0.028 | -34.066
-3.5 | -0.216 | 0.00769 | -0.029 | -28.122
-3 | -0.159 | 0.00753 | -0.029 | -21.158
-2.5 | -0.101 | 0.00727 | -0.03 | -13.851
-2 | -0.041 | 0.00713 | -0.031 | -5.731
-1.5 | 0.02 | 0.00701 | -0.032 | 2.828
-1 | 0.081 | 0.00687 | -0.033 | 11.783
-0.5 | 0.142 | 0.00482 | -0.034 | 29.504
0 | 0.205 | 0.00481 | -0.035 | 42.686
0.5 | 0.267 | 0.00477 | -0.036 | 55.987
1 | 0.329 | 0.00475 | -0.037 | 69.218
1.5 | 0.391 | 0.00482 | -0.038 | 81.041
2 | 0.452 | 0.00481 | -0.039 | 93.845
2.5 | 0.513 | 0.00485 | -0.039 | 105.842
3 | 0.574 | 0.00491 | -0.04 | 116.962
3.5 | 0.635 | 0.005 | -0.041 | 126.895
4 | 0.694 | 0.00515 | -0.042 | 134.732
4.5 | 0.752 | 0.00536 | -0.043 | 140.294
5 | 0.808 | 0.00987 | -0.044 | 81.804
5.5 | 0.861 | 0.0102 | -0.045 | 84.465
6 | 0.912 | 0.01066 | -0.046 | 85.524
6.5 | 0.959 | 0.01158 | -0.047 | 82.779
7 | 1.001 | 0.01208 | -0.048 | 82.839
7.5 | 1.038 | 0.0127 | -0.049 | 81.759
8 | 1.069 | 0.01337 | -0.049 | 79.977
8.5 | 1.094 | 0.01355 | -0.05 | 80.743
9 | 1.11 | 0.01429 | -0.051 | 77.702
9.5 | 1.096 | 0.01606 | -0.051 | 68.207
10 | 1.089 | 0.01732 | -0.051 | 62.844
10.5 | 1.053 | 0.01974 | -0.051 | 53.355
11 | 0.854 | 0.06988 | -0.029 | 12.216
11.5 | 0.806 | 0.07603 | -0.028 | 10.597
12 | 0.749 | 0.08165 | -0.026 | 9.169
12.5 | 0.684 | 0.08919 | -0.027 | 7.673
13 | 0.612 | 0.09645 | -0.027 | 6.342
13.5 | 0.532 | 0.1047 | -0.027 | 5.085
14 | 0.448 | 0.11564 | -0.027 | 3.87

## 54. Re 2M Mach 0.25 (2)
BIGFOIL.COM POLAR EXPORT
GA 40-211
GA 40-211 |  |  |  | Cl Max: | 1.2878 | at alpha= | 12.5 | deg
XFOIL ncrit=9 |  |  |  | L/D Max: | 119.212 | at alpha= | 3 | deg
Re: | 2000000 |  |  | Cd Min: | 0.24916 | at alpha= | -20 | deg
Mach: | 0.25 |  |  | Cl=0 at alpha= | -1.7058 | deg
|  |  |  | @ Cl=0.1, Cd= | 0.0054377
|  |  |  | @ Cl=0.4, Cd= | 0.0043739
|  |  |  | @ Cl=0.6, Cd= | 0.0052058
alpha (deg) | Cl | Cd | Cm | Cl/Cd
-20 | -0.7381 | 0.24916 | 0.0563 | -2.9624
-19.5 | -0.7198 | 0.24242 | 0.0519 | -2.9692
-19 | -0.7012 | 0.23534 | 0.0475 | -2.9795
-18.5 | -0.6828 | 0.22777 | 0.0431 | -2.9978
-18 | -0.665 | 0.22052 | 0.0388 | -3.0156
-17.5 | -0.6483 | 0.2125 | 0.0342 | -3.0508
-17 | -0.6316 | 0.20488 | 0.0298 | -3.0828
-16.5 | -0.6165 | 0.19667 | 0.0257 | -3.1347
-16 | -0.5995 | 0.18999 | 0.0219 | -3.1554
-15.5 | -0.5829 | 0.18308 | 0.018 | -3.1839
-15 | -0.5667 | 0.1761 | 0.0141 | -3.2181
-14.5 | -0.5513 | 0.16883 | 0.0102 | -3.2654
-14 | -0.5367 | 0.1612 | 0.0064 | -3.3294
-13.5 | -0.5227 | 0.15298 | 0.0023 | -3.4168
-13 | -0.5123 | 0.14429 | -0.002 | -3.5505
-12.5 | -0.5024 | 0.13585 | -0.006 | -3.6982
-12 | -0.4934 | 0.12735 | -0.0099 | -3.8744
-11.5 | -0.4851 | 0.11898 | -0.0137 | -4.0772
-11 | -0.4838 | 0.11005 | -0.0175 | -4.3962
-10.5 | -0.4761 | 0.1024 | -0.0214 | -4.6494
-10 | -0.4503 | 0.09237 | -0.0323 | -4.875
-9.5 | -0.4525 | 0.08437 | -0.0357 | -5.3633
-9 | -0.4577 | 0.0754 | -0.0408 | -6.0703
-8.5 | -0.4829 | 0.06368 | -0.0507 | -7.5832
-8 | -0.5133 | 0.05644 | -0.0506 | -9.0946
-7.5 | -0.5159 | 0.0491 | -0.0502 | -10.5071
-7 | -0.5047 | 0.04155 | -0.0487 | -12.1468
-6.5 | -0.4749 | 0.0344 | -0.0462 | -13.8052
-6 | -0.4581 | 0.02508 | -0.0429 | -18.2656
-5.5 | -0.4188 | 0.01771 | -0.0397 | -23.6477
-5 | -0.37 | 0.01285 | -0.0378 | -28.7938
-4.5 | -0.3171 | 0.01063 | -0.0367 | -29.8307
-4 | -0.2637 | 0.00925 | -0.0359 | -28.5081
-3.5 | -0.209 | 0.00817 | -0.0353 | -25.5814
-3 | -0.1513 | 0.00778 | -0.0353 | -19.4473
-2.5 | -0.0929 | 0.00743 | -0.0355 | -12.5034
-2 | -0.0346 | 0.00711 | -0.0357 | -4.8664
-1.5 | 0.0242 | 0.00685 | -0.036 | 3.5328
-1 | 0.0798 | 0.00599 | -0.0361 | 13.3222
-0.5 | 0.1321 | 0.00456 | -0.0361 | 28.9693
0 | 0.1903 | 0.00439 | -0.0363 | 43.3485
0.5 | 0.2494 | 0.00431 | -0.0367 | 57.8654
1 | 0.3088 | 0.00432 | -0.0372 | 71.4815
2 | 0.4272 | 0.00439 | -0.038 | 97.3121
2.5 | 0.4864 | 0.00444 | -0.0384 | 109.5495
3 | 0.5448 | 0.00457 | -0.0386 | 119.2123
3.5 | 0.5991 | 0.00518 | -0.0383 | 115.6564
4 | 0.6465 | 0.00654 | -0.0372 | 98.8532
4.5 | 0.6953 | 0.00757 | -0.0361 | 91.8494
5 | 0.7466 | 0.00822 | -0.0351 | 90.8273
6 | 0.8451 | 0.00942 | -0.032 | 89.7134
6.5 | 0.9077 | 0.01 | -0.0334 | 90.77
7 | 0.9624 | 0.01065 | -0.033 | 90.3662
7.5 | 1.0136 | 0.0113 | -0.032 | 89.6991
8 | 1.0623 | 0.01212 | -0.0304 | 87.6485
8.5 | 1.1059 | 0.01327 | -0.028 | 83.3384
9 | 1.1493 | 0.01429 | -0.0256 | 80.4269
9.5 | 1.1895 | 0.01539 | -0.0227 | 77.2904
10 | 1.2173 | 0.01674 | -0.0178 | 72.718
10.5 | 1.2264 | 0.01937 | -0.0111 | 63.3144
11 | 1.2499 | 0.02144 | -0.007 | 58.2976
11.5 | 1.269 | 0.02405 | -0.003 | 52.7651
12 | 1.2823 | 0.0273 | 0.0008 | 46.9707
12.5 | 1.2878 | 0.03144 | 0.0042 | 40.9606
13 | 1.2827 | 0.0368 | 0.007 | 34.856
13.5 | 1.2783 | 0.04244 | 0.0085 | 30.1202
14 | 1.2561 | 0.05055 | 0.0085 | 24.8487
14.5 | 1.2199 | 0.0616 | 0.0057 | 19.8036
15 | 1.1943 | 0.07304 | 0.0006 | 16.3513
15.5 | 1.1601 | 0.08809 | -0.0081 | 13.1695
16 | 1.0917 | 0.11399 | -0.0243 | 9.5772
16.5 | 1.0076 | 0.14507 | -0.0421 | 6.9456
17 | 0.877 | 0.19885 | -0.069 | 4.4104
17.5 | 0.8818 | 0.21148 | -0.0752 | 4.1697

## 55. Re 2M Mach 0.50 (1)
BIGFOIL.COM POLAR EXPORT
GA 40-211
GA 40-211 |  |  |  | Cl Max: | 1.199 | at alpha= | 20 | deg
JavaFoil+Calcfoil stall+Eppler ext transition |  |  |  | L/D Max: | 138.653 | at alpha= | 4 | deg
Re: | 2000000 |  |  | Cd Min: | 0.00491 | at alpha= | 0 | deg
Mach: | 0.5 |  |  | Cl=0 at alpha= | -1.6642 | deg
|  |  |  | @ Cl=0.1, Cd= | 0.0067999
|  |  |  | @ Cl=0.4, Cd= | 0.0050146
|  |  |  | @ Cl=0.6, Cd= | 0.005131
alpha (deg) | Cl | Cd | Cm | Cl/Cd
-20 | -0.982 | 0.19899 | -0.001 | -4.933
-19.5 | -0.959 | 0.17461 | -0.001 | -5.494
-19 | -0.932 | 0.16578 | -0.002 | -5.623
-18.5 | -0.904 | 0.16343 | -0.002 | -5.531
-18 | -0.877 | 0.15397 | -0.003 | -5.699
-17.5 | -0.851 | 0.15105 | -0.003 | -5.633
-17 | -0.825 | 0.14883 | -0.003 | -5.542
-16.5 | -0.799 | 0.14324 | -0.004 | -5.575
-16 | -0.772 | 0.1383 | -0.004 | -5.584
-15.5 | -0.746 | 0.13228 | -0.005 | -5.64
-15 | -0.72 | 0.1269 | -0.005 | -5.672
-14.5 | -0.693 | 0.12385 | -0.005 | -5.599
-14 | -0.669 | 0.12254 | -0.006 | -5.455
-13.5 | -0.64 | 0.11381 | -0.006 | -5.62
-13 | -0.613 | 0.10793 | -0.006 | -5.676
-12.5 | -0.586 | 0.10441 | -0.007 | -5.615
-12 | -0.56 | 0.09607 | -0.007 | -5.83
-11.5 | -0.534 | 0.09339 | -0.008 | -5.714
-11 | -0.507 | 0.0904 | -0.008 | -5.609
-10.5 | -0.48 | 0.08672 | -0.008 | -5.539
-10 | -0.454 | 0.08358 | -0.009 | -5.427
-9.5 | -0.427 | 0.08124 | -0.009 | -5.253
-9 | -0.4 | 0.06292 | -0.009 | -6.35
-8.5 | -0.373 | 0.05636 | -0.01 | -6.614
-8 | -0.346 | 0.05204 | -0.011 | -6.646
-7.5 | -0.319 | 0.04783 | -0.011 | -6.669
-7 | -0.291 | 0.04614 | -0.011 | -6.317
-6.5 | -0.264 | 0.04305 | -0.012 | -6.145
-6 | -0.237 | 0.04314 | -0.011 | -5.494
-5.5 | -0.21 | 0.03988 | -0.011 | -5.26
-5 | -0.183 | 0.03745 | -0.012 | -4.875
-4.5 | -0.229 | 0.03494 | -0.013 | -6.563
-4 | -0.224 | 0.03272 | -0.015 | -6.853
-3.5 | -0.231 | 0.00813 | -0.032 | -28.447
-3 | -0.174 | 0.00787 | -0.033 | -22.152
-2.5 | -0.111 | 0.00769 | -0.034 | -14.486
-2 | -0.045 | 0.00743 | -0.035 | -6.112
-1.5 | 0.022 | 0.00726 | -0.036 | 3.044
-1 | 0.09 | 0.00711 | -0.037 | 12.704
-0.5 | 0.159 | 0.00497 | -0.038 | 32.043
0 | 0.23 | 0.00491 | -0.039 | 46.737
0.5 | 0.299 | 0.00496 | -0.04 | 60.189
1 | 0.368 | 0.00501 | -0.041 | 73.374
1.5 | 0.437 | 0.00502 | -0.042 | 87.042
2 | 0.505 | 0.00504 | -0.043 | 100.242
2.5 | 0.574 | 0.0051 | -0.044 | 112.526
3 | 0.641 | 0.00518 | -0.045 | 123.709
3.5 | 0.708 | 0.00538 | -0.046 | 131.644
4 | 0.773 | 0.00557 | -0.047 | 138.653
4.5 | 0.834 | 0.01071 | -0.048 | 77.848
5 | 0.889 | 0.01158 | -0.049 | 76.784
5.5 | 0.937 | 0.01226 | -0.05 | 76.425
6 | 0.971 | 0.01249 | -0.051 | 77.771
6.5 | 0.968 | 0.01411 | -0.052 | 68.585
7 | 0.91 | 0.01527 | -0.052 | 59.583
7.5 | 0.613 | 0.0165 | -0.053 | 37.173
8 | 0.533 | 0.0554 | -0.025 | 9.614
8.5 | 0.559 | 0.06117 | -0.023 | 9.14
9 | 0.588 | 0.05934 | -0.027 | 9.912
9.5 | 0.615 | 0.06821 | -0.027 | 9.016
10 | 0.642 | 0.08331 | -0.026 | 7.705
10.5 | 0.67 | 0.08986 | -0.027 | 7.451
11 | 0.697 | 0.09133 | -0.028 | 7.63
11.5 | 0.724 | 0.09458 | -0.028 | 7.655
12 | 0.751 | 0.10285 | -0.029 | 7.305
12.5 | 0.782 | 0.10706 | -0.034 | 7.304
13 | 0.809 | 0.11405 | -0.034 | 7.091
13.5 | 0.836 | 0.11953 | -0.034 | 6.994
14 | 0.864 | 0.12388 | -0.035 | 6.972
14.5 | 0.891 | 0.1262 | -0.036 | 7.064
15 | 0.919 | 0.12885 | -0.037 | 7.134
15.5 | 0.949 | 0.13368 | -0.04 | 7.102
16 | 0.978 | 0.1433 | -0.041 | 6.828
16.5 | 1.005 | 0.15213 | -0.042 | 6.609
17 | 1.029 | 0.15099 | -0.041 | 6.818
17.5 | 1.057 | 0.15429 | -0.042 | 6.848
18 | 1.084 | 0.15842 | -0.043 | 6.843
18.5 | 1.111 | 0.1674 | -0.044 | 6.638
19 | 1.139 | 0.16967 | -0.045 | 6.714
19.5 | 1.17 | 0.17447 | -0.047 | 6.705
20 | 1.199 | 0.18067 | -0.048 | 6.634

## 56. Re 2M Mach 0.50 (2)
BIGFOIL.COM POLAR EXPORT
GA 40-211
GA 40-211 |  |  |  | Cl Max: | 1.087 | at alpha= | 8.5 | deg
XFOIL ncrit=9 |  |  |  | L/D Max: | 126.904 | at alpha= | 3 | deg
Re: | 2000000 |  |  | Cd Min: | 0.27241 | at alpha= | -20 | deg
Mach: | 0.5 |  |  | Cl=0 at alpha= | -1.7212 | deg
|  |  |  | @ Cl=0.1, Cd= | 0.0067456
|  |  |  | @ Cl=0.4, Cd= | 0.0045639
|  |  |  | @ Cl=0.6, Cd= | 0.004837
alpha (deg) | Cl | Cd | Cm | Cl/Cd
-20 | -0.8057 | 0.27241 | 0.0694 | -2.9577
-19.5 | -0.7826 | 0.26393 | 0.0641 | -2.9652
-19 | -0.7598 | 0.25549 | 0.0588 | -2.9739
-18.5 | -0.7374 | 0.24692 | 0.0536 | -2.9864
-18 | -0.715 | 0.23856 | 0.0484 | -2.9971
-17.5 | -0.6931 | 0.22982 | 0.0432 | -3.0158
-17 | -0.6715 | 0.22115 | 0.038 | -3.0364
-16.5 | -0.6507 | 0.21293 | 0.0335 | -3.0559
-16 | -0.629 | 0.20533 | 0.0288 | -3.0634
-15.5 | -0.6076 | 0.19747 | 0.0241 | -3.0769
-15 | -0.5864 | 0.18933 | 0.0194 | -3.0972
-14.5 | -0.5652 | 0.18092 | 0.0148 | -3.124
-14 | -0.5457 | 0.17233 | 0.0099 | -3.1666
-13.5 | -0.527 | 0.164 | 0.0053 | -3.2134
-13 | -0.51 | 0.15527 | 0.0007 | -3.2846
-12.5 | -0.4938 | 0.14672 | -0.0038 | -3.3656
-11.5 | -0.4494 | 0.12901 | -0.0164 | -3.4835
-10 | -0.4141 | 0.10568 | -0.0272 | -3.9184
-9.5 | -0.4041 | 0.09731 | -0.0317 | -4.1527
-9 | -0.3957 | 0.08878 | -0.0363 | -4.4571
-8.5 | -0.3891 | 0.0804 | -0.0409 | -4.8396
-8 | -0.3852 | 0.07171 | -0.046 | -5.3716
-7.5 | -0.3863 | 0.06134 | -0.0544 | -6.2977
-7 | -0.4027 | 0.05207 | -0.0609 | -7.7338
-6.5 | -0.4233 | 0.04541 | -0.0595 | -9.3217
-5.5 | -0.4139 | 0.03189 | -0.0557 | -12.979
-5 | -0.3831 | 0.02486 | -0.0523 | -15.4103
-4.5 | -0.3388 | 0.01916 | -0.0491 | -17.6827
-4 | -0.2845 | 0.01456 | -0.0465 | -19.5398
-3.5 | -0.2255 | 0.01094 | -0.0443 | -20.6124
-3 | -0.1672 | 0.00881 | -0.0423 | -18.9784
-2.5 | -0.1028 | 0.00802 | -0.0415 | -12.818
-2 | -0.0373 | 0.00743 | -0.041 | -5.0202
-1.5 | 0.0296 | 0.00709 | -0.0411 | 4.1749
-1 | 0.0963 | 0.00688 | -0.0413 | 13.9971
-0.5 | 0.1519 | 0.00486 | -0.0409 | 31.2551
0 | 0.2177 | 0.00461 | -0.0411 | 47.2234
0.5 | 0.285 | 0.00457 | -0.0416 | 62.3632
1 | 0.3529 | 0.00455 | -0.0421 | 77.5604
1.5 | 0.4207 | 0.00457 | -0.0425 | 92.0569
2 | 0.4882 | 0.00464 | -0.0428 | 105.2155
2.5 | 0.5566 | 0.0047 | -0.0432 | 118.4255
3 | 0.6231 | 0.00491 | -0.0431 | 126.9043
3.5 | 0.6742 | 0.00642 | -0.0409 | 105.0156
4 | 0.7243 | 0.00785 | -0.0385 | 92.2675
4.5 | 0.7803 | 0.00871 | -0.0364 | 89.5867
5 | 0.8338 | 0.00957 | -0.0335 | 87.1264
5.5 | 0.8887 | 0.01023 | -0.0304 | 86.8719
6 | 0.9376 | 0.01096 | -0.0258 | 85.5474
6.5 | 1.0025 | 0.01208 | -0.0247 | 82.9884
7 | 1.0366 | 0.01346 | -0.0179 | 77.0134
7.5 | 1.0585 | 0.01559 | -0.0103 | 67.8961
8 | 1.0753 | 0.0187 | -0.003 | 57.5027
8.5 | 1.087 | 0.02303 | 0.0038 | 47.1993
9 | 1.085 | 0.02888 | 0.0096 | 37.5693
9.5 | 1.0581 | 0.03691 | 0.0135 | 28.667
10 | 1.0238 | 0.0463 | 0.0142 | 22.1123
10.5 | 0.9869 | 0.05715 | 0.0112 | 17.2686
11 | 0.9515 | 0.06997 | 0.0044 | 13.5987
11.5 | 0.9194 | 0.08563 | -0.0063 | 10.7369
12 | 0.8909 | 0.10398 | -0.0178 | 8.568
12.5 | 0.8696 | 0.11984 | -0.0274 | 7.2563
13 | 0.8551 | 0.13474 | -0.0362 | 6.3463
13.5 | 0.8506 | 0.14815 | -0.044 | 5.7415

## 57. Re 3M Mach 0.00 (1)
BIGFOIL.COM POLAR EXPORT
GA 40-211
GA 40-211 |  |  |  | Cl Max: | 1.175 | at alpha= | 10.5 | deg
JavaFoil+Calcfoil stall+Eppler ext transition |  |  |  | L/D Max: | 143.061 | at alpha= | 4.5 | deg
Re: | 3000000 |  |  | Cd Min: | 0.00442 | at alpha= | 1.5 | deg
Mach: | 0 |  |  | Cl=0 at alpha= | -1.661 | deg
|  |  |  | @ Cl=0.1, Cd= | 0.0056663
|  |  |  | @ Cl=0.4, Cd= | 0.0044493
|  |  |  | @ Cl=0.6, Cd= | 0.004702
alpha (deg) | Cl | Cd | Cm | Cl/Cd
-15 | -0.4 | 0.10281 | -0.004 | -3.89
-14.5 | -0.415 | 0.09738 | -0.005 | -4.26
-14 | -0.429 | 0.09281 | -0.005 | -4.623
-13.5 | -0.443 | 0.08767 | -0.005 | -5.052
-13 | -0.456 | 0.08347 | -0.006 | -5.462
-12.5 | -0.467 | 0.08005 | -0.006 | -5.84
-12 | -0.478 | 0.07511 | -0.006 | -6.364
-11.5 | -0.487 | 0.07129 | -0.007 | -6.825
-11 | -0.493 | 0.0681 | -0.007 | -7.237
-10.5 | -0.496 | 0.06485 | -0.007 | -7.655
-10 | -0.497 | 0.06113 | -0.008 | -8.133
-9.5 | -0.495 | 0.05661 | -0.008 | -8.746
-9 | -0.489 | 0.05329 | -0.009 | -9.178
-8.5 | -0.48 | 0.04944 | -0.01 | -9.718
-8 | -0.465 | 0.04768 | -0.01 | -9.749
-7.5 | -0.446 | 0.04498 | -0.01 | -9.924
-7 | -0.425 | 0.04208 | -0.011 | -10.104
-6.5 | -0.489 | 0.00816 | -0.022 | -59.931
-6 | -0.452 | 0.00797 | -0.023 | -56.684
-5.5 | -0.41 | 0.00774 | -0.024 | -53.026
-5 | -0.365 | 0.00775 | -0.025 | -47.126
-4.5 | -0.316 | 0.00753 | -0.026 | -41.991
-4 | -0.265 | 0.00728 | -0.027 | -36.368
-3.5 | -0.211 | 0.00713 | -0.028 | -29.535
-3 | -0.155 | 0.00689 | -0.028 | -22.482
-2.5 | -0.098 | 0.00677 | -0.029 | -14.435
-2 | -0.04 | 0.00665 | -0.03 | -5.952
-1.5 | 0.019 | 0.00646 | -0.031 | 2.971
-1 | 0.078 | 0.00633 | -0.032 | 12.373
-0.5 | 0.138 | 0.00452 | -0.033 | 30.484
0 | 0.199 | 0.00444 | -0.034 | 44.785
0.5 | 0.259 | 0.00445 | -0.035 | 58.168
1 | 0.318 | 0.00443 | -0.036 | 71.852
1.5 | 0.378 | 0.00442 | -0.036 | 85.605
2 | 0.438 | 0.0045 | -0.037 | 97.162
2.5 | 0.497 | 0.0045 | -0.038 | 110.397
3 | 0.556 | 0.00462 | -0.039 | 120.458
3.5 | 0.615 | 0.00473 | -0.04 | 130.029
4 | 0.673 | 0.00485 | -0.041 | 138.805
4.5 | 0.729 | 0.0051 | -0.042 | 143.061
5 | 0.784 | 0.00863 | -0.043 | 90.811
5.5 | 0.837 | 0.00926 | -0.044 | 90.459
6 | 0.888 | 0.00951 | -0.044 | 93.359
6.5 | 0.937 | 0.01033 | -0.045 | 90.635
7 | 0.982 | 0.01076 | -0.046 | 91.274
7.5 | 1.024 | 0.01075 | -0.047 | 95.207
8 | 1.062 | 0.01177 | -0.048 | 90.204
8.5 | 1.095 | 0.01165 | -0.049 | 94.032
9 | 1.125 | 0.01244 | -0.05 | 90.414
9.5 | 1.149 | 0.01305 | -0.05 | 88.021
10 | 1.168 | 0.01359 | -0.051 | 85.94
10.5 | 1.175 | 0.01423 | -0.052 | 82.62
11 | 1.145 | 0.01636 | -0.052 | 70.024
11.5 | 1.127 | 0.01752 | -0.052 | 64.353
12 | 1.101 | 0.01928 | -0.052 | 57.089
12.5 | 1.064 | 0.02208 | -0.052 | 48.169
13 | 1.001 | 0.0312 | -0.051 | 32.083
13.5 | 0.861 | 0.08238 | -0.036 | 10.448
14 | 0.827 | 0.08938 | -0.035 | 9.255
14.5 | 0.79 | 0.09865 | -0.033 | 8.005
15 | 0.755 | 0.10514 | -0.033 | 7.182
15.5 | 0.719 | 0.11191 | -0.033 | 6.426

## 58. Re 3M Mach 0.00 (2)
BIGFOIL.COM POLAR EXPORT
GA 40-211
GA 40-211 |  |  |  | Cl Max: | 1.5336 | at alpha= | 17.5 | deg
XFOIL ncrit=9 |  |  |  | L/D Max: | 117.888 | at alpha= | 3 | deg
Re: | 3000000 |  |  | Cd Min: | 0.13156 | at alpha= | -12.5 | deg
Mach: | 0 |  |  | Cl=0 at alpha= | -1.6947 | deg
|  |  |  | @ Cl=0.1, Cd= | 0.0052092
|  |  |  | @ Cl=0.4, Cd= | 0.003933
|  |  |  | @ Cl=0.6, Cd= | 0.0059228
alpha (deg) | Cl | Cd | Cm | Cl/Cd
-12.5 | -0.5128 | 0.13156 | -0.0067 | -3.8978
-11 | -0.4877 | 0.10664 | -0.0192 | -4.5733
-10.5 | -0.4682 | 0.09523 | -0.03 | -4.9165
-10 | -0.4716 | 0.08677 | -0.0335 | -5.4351
-9.5 | -0.4798 | 0.07672 | -0.0393 | -6.2539
-8.5 | -0.5457 | 0.05642 | -0.048 | -9.6721
-7.5 | -0.6179 | 0.01714 | -0.0359 | -36.0502
-7 | -0.5688 | 0.0155 | -0.0354 | -36.6968
-6.5 | -0.5175 | 0.01431 | -0.0351 | -36.1635
-6 | -0.4701 | 0.01149 | -0.0341 | -40.9138
-5 | -0.3695 | 0.00852 | -0.0328 | -43.3685
-4.5 | -0.3154 | 0.00789 | -0.0327 | -39.9747
-4 | -0.2599 | 0.00752 | -0.0329 | -34.5612
-3.5 | -0.2038 | 0.00724 | -0.0332 | -28.1492
-3 | -0.1481 | 0.00685 | -0.0334 | -21.6204
-2.5 | -0.0915 | 0.00662 | -0.0337 | -13.8218
-2 | -0.0348 | 0.00642 | -0.0341 | -5.4206
-1.5 | 0.0222 | 0.00624 | -0.0345 | 3.5577
-1 | 0.0782 | 0.00588 | -0.0349 | 13.2993
-0.5 | 0.1289 | 0.00432 | -0.035 | 29.838
0 | 0.1848 | 0.00398 | -0.0353 | 46.4322
0.5 | 0.2418 | 0.00389 | -0.0358 | 62.1594
1 | 0.2988 | 0.00386 | -0.0362 | 77.4093
1.5 | 0.3559 | 0.00391 | -0.0367 | 91.023
2 | 0.4134 | 0.00394 | -0.0372 | 104.9239
3 | 0.5246 | 0.00445 | -0.0378 | 117.8876
3.5 | 0.5741 | 0.00548 | -0.0373 | 104.7628
4 | 0.6244 | 0.00634 | -0.037 | 98.4858
4.5 | 0.6754 | 0.00703 | -0.0366 | 96.074
5 | 0.7273 | 0.00754 | -0.0364 | 96.4589
5.5 | 0.778 | 0.00811 | -0.0359 | 95.9309
6 | 0.8292 | 0.0085 | -0.0354 | 97.5529
6.5 | 0.8793 | 0.00888 | -0.0347 | 99.0203
7 | 0.9283 | 0.00925 | -0.0338 | 100.3568
7.5 | 0.9891 | 0.00973 | -0.0357 | 101.6547
8 | 1.039 | 0.0103 | -0.0352 | 100.8738
8.5 | 1.087 | 0.011 | -0.0345 | 98.8182
9 | 1.1352 | 0.01161 | -0.0338 | 97.7778
9.5 | 1.1807 | 0.01238 | -0.0327 | 95.3716
10 | 1.223 | 0.01334 | -0.0311 | 91.6792
10.5 | 1.2663 | 0.0141 | -0.0297 | 89.8085
11 | 1.3071 | 0.01493 | -0.028 | 87.5486
11.5 | 1.3439 | 0.01587 | -0.0257 | 84.6818
12 | 1.3701 | 0.01691 | -0.0215 | 81.0231
12.5 | 1.3925 | 0.01831 | -0.0173 | 76.0513
13 | 1.4101 | 0.02024 | -0.0131 | 69.669
13.5 | 1.4222 | 0.02277 | -0.009 | 62.4594
14 | 1.4445 | 0.02468 | -0.0065 | 58.5292
14.5 | 1.4627 | 0.02703 | -0.0041 | 54.1139
15 | 1.4821 | 0.02941 | -0.0022 | 50.3944
15.5 | 1.507 | 0.0314 | -0.0009 | 47.9936
16 | 1.5125 | 0.03527 | 0.001 | 42.8835
16.5 | 1.5172 | 0.03945 | 0.0022 | 38.4588
17 | 1.5322 | 0.04278 | 0.0027 | 35.8158
17.5 | 1.5336 | 0.04785 | 0.0029 | 32.0502
18 | 1.5239 | 0.0547 | 0.0021 | 27.8592
18.5 | 1.5192 | 0.06147 | 0.0004 | 24.7145
19 | 1.4881 | 0.07284 | -0.0036 | 20.4297
19.5 | 1.4655 | 0.0841 | -0.0089 | 17.4257
20 | 1.4154 | 0.10184 | -0.0187 | 13.8983

## 59. Re 3M Mach 0.10 (1)
BIGFOIL.COM POLAR EXPORT
GA 40-211
GA 40-211 |  |  |  | Cl Max: | 1.164 | at alpha= | 10 | deg
JavaFoil+Calcfoil stall+Eppler ext transition |  |  |  | L/D Max: | 142.275 | at alpha= | 4.5 | deg
Re: | 3000000 |  |  | Cd Min: | 0.00443 | at alpha= | 1.5 | deg
Mach: | 0.1 |  |  | Cl=0 at alpha= | -1.661 | deg
|  |  |  | @ Cl=0.1, Cd= | 0.005723
|  |  |  | @ Cl=0.4, Cd= | 0.00444
|  |  |  | @ Cl=0.6, Cd= | 0.0047134
alpha (deg) | Cl | Cd | Cm | Cl/Cd
-11.5 | -0.463 | 0.07126 | -0.007 | -6.501
-11 | -0.472 | 0.06857 | -0.007 | -6.89
-10.5 | -0.479 | 0.0646 | -0.007 | -7.418
-10 | -0.483 | 0.06143 | -0.008 | -7.861
-9.5 | -0.483 | 0.05696 | -0.008 | -8.487
-9 | -0.48 | 0.05377 | -0.009 | -8.926
-8.5 | -0.472 | 0.05029 | -0.009 | -9.396
-8 | -0.46 | 0.04773 | -0.01 | -9.634
-7.5 | -0.443 | 0.0452 | -0.01 | -9.804
-7 | -0.422 | 0.04269 | -0.01 | -9.889
-6.5 | -0.488 | 0.00807 | -0.023 | -60.506
-6 | -0.452 | 0.0079 | -0.023 | -57.191
-5.5 | -0.411 | 0.00767 | -0.024 | -53.562
-5 | -0.366 | 0.00771 | -0.025 | -47.463
-4.5 | -0.317 | 0.00754 | -0.026 | -42.068
-4 | -0.266 | 0.00727 | -0.027 | -36.514
-3.5 | -0.212 | 0.00712 | -0.028 | -29.692
-3 | -0.156 | 0.00688 | -0.029 | -22.618
-2.5 | -0.098 | 0.00675 | -0.03 | -14.542
-2 | -0.04 | 0.00668 | -0.03 | -5.957
-1.5 | 0.019 | 0.00648 | -0.031 | 2.975
-1 | 0.079 | 0.00636 | -0.032 | 12.393
-0.5 | 0.139 | 0.00454 | -0.033 | 30.542
0 | 0.2 | 0.00445 | -0.034 | 44.88
0.5 | 0.26 | 0.00446 | -0.035 | 58.295
1 | 0.32 | 0.00445 | -0.036 | 71.989
1.5 | 0.38 | 0.00443 | -0.037 | 85.775
2 | 0.44 | 0.00446 | -0.038 | 98.502
2.5 | 0.5 | 0.00452 | -0.038 | 110.529
3 | 0.559 | 0.00463 | -0.039 | 120.627
3.5 | 0.618 | 0.00475 | -0.04 | 130.123
4 | 0.676 | 0.00486 | -0.041 | 139.055
4.5 | 0.733 | 0.00515 | -0.042 | 142.275
5 | 0.788 | 0.00897 | -0.043 | 87.859
5.5 | 0.841 | 0.00931 | -0.044 | 90.29
6 | 0.892 | 0.0096 | -0.045 | 92.939
6.5 | 0.94 | 0.01042 | -0.045 | 90.252
7 | 0.985 | 0.01085 | -0.046 | 90.798
7.5 | 1.026 | 0.01099 | -0.047 | 93.431
8 | 1.064 | 0.01174 | -0.048 | 90.631
8.5 | 1.096 | 0.012 | -0.049 | 91.383
9 | 1.124 | 0.01256 | -0.05 | 89.524
9.5 | 1.147 | 0.01327 | -0.051 | 86.426
10 | 1.164 | 0.01379 | -0.052 | 84.396
10.5 | 1.153 | 0.01531 | -0.052 | 75.311
11 | 1.133 | 0.01659 | -0.052 | 68.248
11.5 | 1.109 | 0.01796 | -0.052 | 61.751
12 | 1.076 | 0.02002 | -0.053 | 53.75
12.5 | 1.03 | 0.02404 | -0.052 | 42.836
13 | 0.873 | 0.07232 | -0.038 | 12.072
13.5 | 0.828 | 0.08398 | -0.035 | 9.861
14 | 0.787 | 0.09371 | -0.033 | 8.396
14.5 | 0.747 | 0.1018 | -0.032 | 7.336
15 | 0.708 | 0.10881 | -0.032 | 6.504

## 60. Re 3M Mach 0.10 (2)
BIGFOIL.COM POLAR EXPORT
GA 40-211
GA 40-211 |  |  |  | Cl Max: | 1.4999 | at alpha= | 17 | deg
XFOIL ncrit=9 |  |  |  | L/D Max: | 117.768 | at alpha= | 3 | deg
Re: | 3000000 |  |  | Cd Min: | 0.24343 | at alpha= | -20 | deg
Mach: | 0.1 |  |  | Cl=0 at alpha= | -1.696 | deg
|  |  |  | @ Cl=0.1, Cd= | 0.0052848
|  |  |  | @ Cl=0.4, Cd= | 0.0039418
|  |  |  | @ Cl=0.6, Cd= | 0.0059058
alpha (deg) | Cl | Cd | Cm | Cl/Cd
-20 | -0.7222 | 0.24343 | 0.0529 | -2.9668
-19.5 | -0.7054 | 0.23643 | 0.0486 | -2.9835
-18.5 | -0.6739 | 0.22242 | 0.0402 | -3.0299
-18 | -0.657 | 0.21583 | 0.0361 | -3.0441
-17.5 | -0.6398 | 0.20961 | 0.0321 | -3.0523
-17 | -0.6224 | 0.20203 | 0.028 | -3.0807
-16.5 | -0.6067 | 0.19444 | 0.0239 | -3.1202
-16 | -0.5913 | 0.18708 | 0.0199 | -3.1607
-15.5 | -0.5767 | 0.17953 | 0.0159 | -3.2123
-15 | -0.5634 | 0.17147 | 0.0119 | -3.2857
-14 | -0.4541 | 0.14768 | 0.0114 | -3.0749
-13.5 | -0.5345 | 0.14575 | 0 | -3.6672
-13 | -0.522 | 0.13932 | -0.0032 | -3.7468
-12.5 | -0.5114 | 0.13218 | -0.0065 | -3.869
-12 | -0.501 | 0.12515 | -0.0099 | -4.0032
-11.5 | -0.4935 | 0.11616 | -0.0141 | -4.2485
-11 | -0.482 | 0.10689 | -0.0201 | -4.5093
-10.5 | -0.4657 | 0.09616 | -0.0295 | -4.843
-10 | -0.4678 | 0.08773 | -0.0331 | -5.3323
-9.5 | -0.4742 | 0.07805 | -0.0384 | -6.0756
-8.5 | -0.5377 | 0.05749 | -0.0485 | -9.3529
-8 | -0.5448 | 0.04936 | -0.0475 | -11.0373
-6.5 | -0.5175 | 0.01567 | -0.0361 | -33.0249
-6 | -0.472 | 0.01193 | -0.0347 | -39.5641
-5.5 | -0.4228 | 0.0099 | -0.0338 | -42.7071
-5 | -0.3714 | 0.00865 | -0.0332 | -42.9364
-4.5 | -0.3172 | 0.00796 | -0.033 | -39.8492
-4 | -0.2614 | 0.00756 | -0.0332 | -34.5767
-3.5 | -0.205 | 0.00726 | -0.0334 | -28.2369
-2.5 | -0.0919 | 0.00663 | -0.0339 | -13.8612
-1.5 | 0.0224 | 0.00625 | -0.0347 | 3.584
-1 | 0.079 | 0.00596 | -0.0351 | 13.255
-0.5 | 0.1297 | 0.00433 | -0.0352 | 29.9538
0 | 0.1859 | 0.00399 | -0.0355 | 46.5915
0.5 | 0.2432 | 0.00389 | -0.036 | 62.5193
1 | 0.3006 | 0.00386 | -0.0364 | 77.8756
1.5 | 0.358 | 0.00392 | -0.0369 | 91.3265
2 | 0.4159 | 0.00395 | -0.0374 | 105.2911
2.5 | 0.4733 | 0.00402 | -0.0379 | 117.7363
3 | 0.5276 | 0.00448 | -0.0379 | 117.7679
3.5 | 0.5773 | 0.00552 | -0.0375 | 104.5833
4 | 0.6279 | 0.00638 | -0.0371 | 98.4169
4.5 | 0.6792 | 0.00706 | -0.0367 | 96.204
5 | 0.7313 | 0.00759 | -0.0364 | 96.3505
5.5 | 0.7823 | 0.00816 | -0.0359 | 95.8701
6 | 0.8339 | 0.00856 | -0.0354 | 97.4182
6.5 | 0.8844 | 0.00892 | -0.0346 | 99.148
7 | 0.9335 | 0.00932 | -0.0336 | 100.1609
7.5 | 0.9945 | 0.00982 | -0.0354 | 101.2729
8 | 1.0447 | 0.01041 | -0.0349 | 100.3554
8.5 | 1.0931 | 0.01111 | -0.034 | 98.3888
9 | 1.1411 | 0.01175 | -0.0331 | 97.1149
9.5 | 1.186 | 0.01261 | -0.0318 | 94.0523
10 | 1.2289 | 0.01353 | -0.0301 | 90.8278
10.5 | 1.2715 | 0.01436 | -0.0284 | 88.5446
11 | 1.311 | 0.01528 | -0.0263 | 85.7984
11.5 | 1.3433 | 0.01627 | -0.023 | 82.563
12 | 1.3678 | 0.01747 | -0.0186 | 78.2942
12.5 | 1.388 | 0.01918 | -0.0142 | 72.367
13 | 1.3999 | 0.02169 | -0.0096 | 64.5413
13.5 | 1.4195 | 0.02382 | -0.0065 | 59.5928
14 | 1.4397 | 0.02603 | -0.0039 | 55.3093
14.5 | 1.4558 | 0.02871 | -0.0015 | 50.7071
15 | 1.4712 | 0.0316 | 0.0006 | 46.557
15.5 | 1.4934 | 0.03401 | 0.0018 | 43.9106
16 | 1.4928 | 0.03872 | 0.0035 | 38.5537
16.5 | 1.4907 | 0.04392 | 0.0043 | 33.9413
17 | 1.4999 | 0.04828 | 0.0043 | 31.0667
17.5 | 1.4942 | 0.05478 | 0.0036 | 27.2764
18 | 1.4746 | 0.06373 | 0.0012 | 23.1382
18.5 | 1.4566 | 0.07347 | -0.0025 | 19.8258
19 | 1.4008 | 0.09105 | -0.0115 | 15.385
19.5 | 1.3435 | 0.11165 | -0.0237 | 12.0331
20 | 1.1762 | 0.16067 | -0.0536 | 7.3206

## 61. Re 3M Mach 0.25 (1)
BIGFOIL.COM POLAR EXPORT
GA 40-211
GA 40-211 |  |  |  | Cl Max: | 1.119 | at alpha= | 9.5 | deg
JavaFoil+Calcfoil stall+Eppler ext transition |  |  |  | L/D Max: | 141.746 | at alpha= | 4 | deg
Re: | 3000000 |  |  | Cd Min: | 0.00446 | at alpha= | 0.5 | deg
Mach: | 0.25 |  |  | Cl=0 at alpha= | -1.6639 | deg
|  |  |  | @ Cl=0.1, Cd= | 0.0058438
|  |  |  | @ Cl=0.4, Cd= | 0.11754
|  |  |  | @ Cl=0.6, Cd= | 0.11754
alpha (deg) | Cl | Cd | Cm | Cl/Cd
-13 | -0.065 | 0.08466 | -0.006 | -0.768
-12.5 | -0.128 | 0.0807 | -0.006 | -1.582
-12 | -0.194 | 0.07641 | -0.007 | -2.54
-11.5 | -0.244 | 0.0726 | -0.007 | -3.355
-11 | -0.286 | 0.06863 | -0.007 | -4.169
-10.5 | -0.323 | 0.06559 | -0.008 | -4.926
-10 | -0.355 | 0.06204 | -0.008 | -5.717
-9.5 | -0.38 | 0.05819 | -0.008 | -6.532
-9 | -0.399 | 0.05573 | -0.008 | -7.16
-8.5 | -0.411 | 0.05163 | -0.009 | -7.967
-8 | -0.416 | 0.04897 | -0.009 | -8.494
-7.5 | -0.413 | 0.04644 | -0.01 | -8.899
-7 | -0.403 | 0.04364 | -0.01 | -9.241
-6.5 | -0.386 | 0.04105 | -0.011 | -9.411
-6 | -0.363 | 0.03863 | -0.012 | -9.401
-5.5 | -0.411 | 0.00813 | -0.025 | -50.554
-5 | -0.369 | 0.00787 | -0.026 | -46.863
-4.5 | -0.322 | 0.00762 | -0.027 | -42.261
-4 | -0.271 | 0.00745 | -0.028 | -36.334
-3.5 | -0.216 | 0.00721 | -0.029 | -29.978
-3 | -0.159 | 0.00705 | -0.029 | -22.615
-2.5 | -0.101 | 0.0068 | -0.03 | -14.816
-2 | -0.041 | 0.00667 | -0.031 | -6.121
-1.5 | 0.02 | 0.00656 | -0.032 | 3.02
-1 | 0.081 | 0.00642 | -0.033 | 12.599
-0.5 | 0.142 | 0.00457 | -0.034 | 31.157
0 | 0.205 | 0.00452 | -0.035 | 45.461
0.5 | 0.267 | 0.00446 | -0.036 | 59.829
1 | 0.329 | 0.0045 | -0.037 | 73.158
1.5 | 0.391 | 0.00449 | -0.038 | 87.112
2 | 0.452 | 0.00453 | -0.039 | 99.768
2.5 | 0.513 | 0.00457 | -0.039 | 112.379
3 | 0.574 | 0.00467 | -0.04 | 123.032
3.5 | 0.635 | 0.00481 | -0.041 | 132.015
4 | 0.694 | 0.0049 | -0.042 | 141.746
4.5 | 0.752 | 0.00811 | -0.043 | 92.705
5 | 0.808 | 0.0089 | -0.044 | 90.71
5.5 | 0.861 | 0.00958 | -0.045 | 89.93
6 | 0.912 | 0.00995 | -0.046 | 91.59
6.5 | 0.959 | 0.0108 | -0.047 | 88.78
7 | 1.001 | 0.01129 | -0.048 | 88.624
7.5 | 1.038 | 0.01185 | -0.049 | 87.602
8 | 1.069 | 0.01247 | -0.049 | 85.766
8.5 | 1.094 | 0.01263 | -0.05 | 86.594
9 | 1.11 | 0.01333 | -0.051 | 83.316
9.5 | 1.119 | 0.01449 | -0.052 | 77.24
10 | 1.096 | 0.01583 | -0.052 | 69.215
10.5 | 1.069 | 0.0172 | -0.052 | 62.126
11 | 1.019 | 0.01906 | -0.052 | 53.466
11.5 | 0.919 | 0.02934 | -0.05 | 31.333
12 | 0.756 | 0.07641 | -0.032 | 9.89
12.5 | 0.688 | 0.08422 | -0.031 | 8.167
13 | 0.613 | 0.09324 | -0.029 | 6.573
13.5 | 0.533 | 0.10208 | -0.028 | 5.221
14 | 0.448 | 0.10956 | -0.028 | 4.089
14.5 | 0.357 | 0.11754 | -0.028 | 3.037

## 62. Re 3M Mach 0.25 (2)
BIGFOIL.COM POLAR EXPORT
GA 40-211
GA 40-211 |  |  |  | Cl Max: | 1.3527 | at alpha= | 13.5 | deg
XFOIL ncrit=9 |  |  |  | L/D Max: | 120.419 | at alpha= | 2.5 | deg
Re: | 3000000 |  |  | Cd Min: | 0.24798 | at alpha= | -20 | deg
Mach: | 0.25 |  |  | Cl=0 at alpha= | -1.698 | deg
|  |  |  | @ Cl=0.1, Cd= | 0.0055103
|  |  |  | @ Cl=0.4, Cd= | 0.0039801
|  |  |  | @ Cl=0.6, Cd= | 0.0058033
alpha (deg) | Cl | Cd | Cm | Cl/Cd
-20 | -0.7357 | 0.24798 | 0.0558 | -2.9668
-19.5 | -0.7178 | 0.24079 | 0.0513 | -2.981
-19 | -0.7001 | 0.23364 | 0.0469 | -2.9965
-18.5 | -0.6841 | 0.22649 | 0.0426 | -3.0204
-18 | -0.6661 | 0.21968 | 0.0383 | -3.0321
-17.5 | -0.6479 | 0.21318 | 0.0341 | -3.0392
-17 | -0.6295 | 0.20564 | 0.0299 | -3.0612
-16.5 | -0.6126 | 0.19779 | 0.0256 | -3.0972
-16 | -0.596 | 0.19028 | 0.0214 | -3.1322
-15.5 | -0.5801 | 0.18264 | 0.0173 | -3.1762
-15 | -0.5653 | 0.17463 | 0.0132 | -3.2371
-14.5 | -0.5504 | 0.16703 | 0.0093 | -3.2952
-13.5 | -0.5303 | 0.14923 | 0.0011 | -3.5536
-13 | -0.5166 | 0.14259 | -0.0023 | -3.623
-11.5 | -0.4905 | 0.12034 | -0.0111 | -4.076
-11 | -0.4556 | 0.10832 | -0.0248 | -4.2061
-10.5 | -0.4545 | 0.10042 | -0.0273 | -4.526
-10 | -0.4516 | 0.09218 | -0.0312 | -4.8991
-9.5 | -0.4517 | 0.08341 | -0.0357 | -5.4154
-9 | -0.4587 | 0.0732 | -0.0419 | -6.2664
-7 | -0.5227 | 0.03672 | -0.0472 | -14.2347
-6.5 | -0.5122 | 0.02498 | -0.0426 | -20.5044
-5.5 | -0.4328 | 0.01145 | -0.0369 | -37.7991
-4.5 | -0.3262 | 0.00848 | -0.0351 | -38.467
-4 | -0.2695 | 0.00782 | -0.0349 | -34.4629
-3.5 | -0.2115 | 0.0074 | -0.0349 | -28.5811
-3 | -0.1533 | 0.007 | -0.0349 | -21.9
-2.5 | -0.0947 | 0.0067 | -0.0351 | -14.1343
-2 | -0.0357 | 0.00647 | -0.0354 | -5.5178
-1.5 | 0.0234 | 0.00629 | -0.0358 | 3.7202
-1 | 0.0824 | 0.00608 | -0.0362 | 13.5526
-0.5 | 0.1343 | 0.0044 | -0.0363 | 30.5227
0 | 0.1919 | 0.00405 | -0.0366 | 47.3827
0.5 | 0.2512 | 0.00393 | -0.0371 | 63.9186
1 | 0.3105 | 0.00391 | -0.0375 | 79.4118
1.5 | 0.3698 | 0.00397 | -0.038 | 93.1486
2 | 0.4295 | 0.00399 | -0.0385 | 107.6441
2.5 | 0.4889 | 0.00406 | -0.039 | 120.4187
3 | 0.5445 | 0.0046 | -0.0389 | 118.3696
3.5 | 0.595 | 0.00573 | -0.0383 | 103.8394
4.5 | 0.7001 | 0.00727 | -0.0372 | 96.2999
5 | 0.7532 | 0.00787 | -0.0366 | 95.7052
5.5 | 0.8063 | 0.00841 | -0.0359 | 95.874
6 | 0.8595 | 0.00886 | -0.0351 | 97.009
6.5 | 0.9118 | 0.00921 | -0.034 | 99.0011
7.5 | 1.0245 | 0.0103 | -0.0337 | 99.466
8 | 1.0746 | 0.01108 | -0.0323 | 96.9856
8.5 | 1.1244 | 0.0118 | -0.0308 | 95.2881
9 | 1.1707 | 0.01272 | -0.0288 | 92.0362
9.5 | 1.2118 | 0.01392 | -0.0259 | 87.0546
10 | 1.2524 | 0.01498 | -0.0229 | 83.6048
10.5 | 1.2796 | 0.01629 | -0.0177 | 78.5513
11 | 1.3035 | 0.01787 | -0.0127 | 72.9435
11.5 | 1.3278 | 0.01971 | -0.0083 | 67.3668
12 | 1.3438 | 0.02236 | -0.0037 | 60.0984
12.5 | 1.3391 | 0.02687 | 0.0016 | 49.8362
13 | 1.3468 | 0.03069 | 0.0049 | 43.884
13.5 | 1.3527 | 0.03493 | 0.0075 | 38.726
14 | 1.3453 | 0.04071 | 0.0093 | 33.0459
14.5 | 1.3202 | 0.04891 | 0.0096 | 26.9924
15 | 1.2943 | 0.05838 | 0.0077 | 22.1703
15.5 | 1.2641 | 0.06991 | 0.0031 | 18.0818
16 | 1.221 | 0.08575 | -0.0058 | 14.2391
16.5 | 1.1681 | 0.10699 | -0.0192 | 10.9178
17 | 1.1005 | 0.13315 | -0.0347 | 8.2651
17.5 | 1.028 | 0.16097 | -0.0514 | 6.3863
18 | 0.9088 | 0.21251 | -0.0779 | 4.2765
18.5 | 0.9129 | 0.22598 | -0.0844 | 4.0397

## 63. Re 3M Mach 0.50 (1)
BIGFOIL.COM POLAR EXPORT
GA 40-211
GA 40-211 |  |  |  | Cl Max: | 1.202 | at alpha= | 20 | deg
JavaFoil+Calcfoil stall+Eppler ext transition |  |  |  | L/D Max: | 142.765 | at alpha= | 4 | deg
Re: | 3000000 |  |  | Cd Min: | 0.00463 | at alpha= | 1 | deg
Mach: | 0.5 |  |  | Cl=0 at alpha= | -1.6642 | deg
|  |  |  | @ Cl=0.1, Cd= | 0.0063546
|  |  |  | @ Cl=0.4, Cd= | 0.00463
|  |  |  | @ Cl=0.6, Cd= | 0.0048766
alpha (deg) | Cl | Cd | Cm | Cl/Cd
-20 | -0.982 | 0.18691 | -0.001 | -5.254
-19.5 | -0.96 | 0.16887 | -0.001 | -5.686
-19 | -0.934 | 0.15828 | -0.002 | -5.899
-18.5 | -0.907 | 0.15501 | -0.002 | -5.848
-18 | -0.878 | 0.14991 | -0.003 | -5.859
-17.5 | -0.852 | 0.14344 | -0.003 | -5.939
-17 | -0.826 | 0.13857 | -0.004 | -5.958
-16.5 | -0.799 | 0.13474 | -0.004 | -5.933
-16 | -0.773 | 0.13191 | -0.004 | -5.862
-15.5 | -0.747 | 0.12495 | -0.005 | -5.979
-15 | -0.721 | 0.1214 | -0.005 | -5.937
-14.5 | -0.694 | 0.11651 | -0.006 | -5.96
-14 | -0.669 | 0.11717 | -0.006 | -5.708
-13.5 | -0.641 | 0.10597 | -0.006 | -6.047
-13 | -0.613 | 0.10304 | -0.006 | -5.949
-12.5 | -0.587 | 0.09949 | -0.007 | -5.896
-12 | -0.56 | 0.09114 | -0.007 | -6.149
-11.5 | -0.534 | 0.08849 | -0.008 | -6.033
-11 | -0.507 | 0.08557 | -0.008 | -5.928
-10.5 | -0.481 | 0.0819 | -0.009 | -5.868
-10 | -0.454 | 0.07919 | -0.009 | -5.731
-9.5 | -0.427 | 0.07651 | -0.01 | -5.581
-9 | -0.4 | 0.06068 | -0.01 | -6.588
-8.5 | -0.373 | 0.05434 | -0.01 | -6.864
-8 | -0.346 | 0.04997 | -0.011 | -6.927
-7.5 | -0.319 | 0.04664 | -0.012 | -6.844
-7 | -0.292 | 0.04491 | -0.012 | -6.499
-6.5 | -0.265 | 0.04185 | -0.012 | -6.329
-6 | -0.237 | 0.04133 | -0.012 | -5.741
-5.5 | -0.21 | 0.0388 | -0.012 | -5.407
-5 | -0.183 | 0.03666 | -0.012 | -4.984
-4.5 | -0.23 | 0.03406 | -0.014 | -6.748
-4 | -0.276 | 0.0079 | -0.031 | -34.971
-3.5 | -0.231 | 0.00762 | -0.032 | -30.353
-3 | -0.174 | 0.00739 | -0.033 | -23.584
-2.5 | -0.111 | 0.00721 | -0.034 | -15.444
-2 | -0.045 | 0.00696 | -0.035 | -6.523
-1.5 | 0.022 | 0.00674 | -0.036 | 3.278
-1 | 0.09 | 0.00663 | -0.037 | 13.627
-0.5 | 0.159 | 0.00473 | -0.038 | 33.641
0 | 0.23 | 0.00466 | -0.039 | 49.299
0.5 | 0.299 | 0.00467 | -0.04 | 63.926
1 | 0.368 | 0.00463 | -0.041 | 79.486
1.5 | 0.437 | 0.00463 | -0.042 | 94.341
2 | 0.505 | 0.00472 | -0.043 | 107.015
2.5 | 0.574 | 0.00483 | -0.044 | 118.652
3 | 0.641 | 0.00495 | -0.045 | 129.59
3.5 | 0.708 | 0.00515 | -0.046 | 137.507
4 | 0.773 | 0.00541 | -0.047 | 142.765
4.5 | 0.834 | 0.00999 | -0.048 | 83.471
5 | 0.889 | 0.01085 | -0.049 | 82.011
5.5 | 0.937 | 0.0115 | -0.05 | 81.485
6 | 0.971 | 0.0117 | -0.051 | 83.01
6.5 | 0.98 | 0.01255 | -0.052 | 78.137
7 | 0.918 | 0.01404 | -0.053 | 65.34
7.5 | 0.616 | 0.01526 | -0.053 | 40.364
8 | 0.533 | 0.05306 | -0.027 | 10.054
8.5 | 0.56 | 0.0568 | -0.026 | 9.865
9 | 0.704 | 0.01888 | -0.055 | 37.292
9.5 | 0.616 | 0.06542 | -0.028 | 9.409
10 | 0.642 | 0.08004 | -0.027 | 8.024
10.5 | 0.67 | 0.08442 | -0.028 | 7.936
11 | 0.697 | 0.08521 | -0.029 | 8.182
11.5 | 0.724 | 0.08987 | -0.029 | 8.061
12 | 0.752 | 0.09839 | -0.03 | 7.642
12.5 | 0.783 | 0.10263 | -0.034 | 7.631
13 | 0.81 | 0.10587 | -0.034 | 7.648
13.5 | 0.837 | 0.11231 | -0.035 | 7.453
14 | 0.865 | 0.11616 | -0.036 | 7.444
14.5 | 0.892 | 0.11753 | -0.037 | 7.593
15 | 0.922 | 0.12267 | -0.039 | 7.52
15.5 | 0.952 | 0.1268 | -0.041 | 7.504
16 | 0.98 | 0.13449 | -0.042 | 7.283
16.5 | 1.006 | 0.14479 | -0.042 | 6.947
17 | 1.031 | 0.14115 | -0.042 | 7.302
17.5 | 1.058 | 0.14517 | -0.043 | 7.288
18 | 1.085 | 0.15111 | -0.043 | 7.183
18.5 | 1.113 | 0.15827 | -0.044 | 7.032
19 | 1.143 | 0.15901 | -0.046 | 7.189
19.5 | 1.173 | 0.16482 | -0.048 | 7.114
20 | 1.202 | 0.1705 | -0.049 | 7.05

## 64. Re 3M Mach 0.50 (2)
BIGFOIL.COM POLAR EXPORT
GA 40-211
GA 40-211 |  |  |  | Cl Max: | 1.1128 | at alpha= | 8.5 | deg
XFOIL ncrit=9 |  |  |  | L/D Max: | 131.077 | at alpha= | 2.5 | deg
Re: | 3000000 |  |  | Cd Min: | 0.27109 | at alpha= | -20 | deg
Mach: | 0.5 |  |  | Cl=0 at alpha= | -1.7133 | deg
|  |  |  | @ Cl=0.1, Cd= | 0.0062325
|  |  |  | @ Cl=0.4, Cd= | 0.0041265
|  |  |  | @ Cl=0.6, Cd= | 0.0049763
alpha (deg) | Cl | Cd | Cm | Cl/Cd
-20 | -0.8036 | 0.27109 | 0.0689 | -2.9643
-19.5 | -0.7813 | 0.26269 | 0.0636 | -2.9742
-19 | -0.7601 | 0.25436 | 0.0584 | -2.9883
-18.5 | -0.738 | 0.24658 | 0.0533 | -2.9929
-18 | -0.7154 | 0.23863 | 0.0482 | -2.9979
-17.5 | -0.693 | 0.23054 | 0.0432 | -3.006
-17 | -0.67 | 0.22184 | 0.0382 | -3.0202
-16.5 | -0.6482 | 0.21309 | 0.0332 | -3.0419
-16 | -0.6269 | 0.20471 | 0.0282 | -3.0624
-15.5 | -0.606 | 0.19632 | 0.0234 | -3.0868
-15 | -0.5855 | 0.18776 | 0.0186 | -3.1183
-14.5 | -0.5653 | 0.17951 | 0.014 | -3.1491
-14 | -0.5479 | 0.17071 | 0.0095 | -3.2095
-13.5 | -0.5289 | 0.16291 | 0.0052 | -3.2466
-13 | -0.5104 | 0.15514 | 0.0009 | -3.2899
-12.5 | -0.4825 | 0.14586 | -0.007 | -3.308
-12 | -0.468 | 0.1378 | -0.0104 | -3.3962
-11.5 | -0.4548 | 0.12931 | -0.0146 | -3.5171
-11 | -0.4411 | 0.12099 | -0.0189 | -3.6458
-10.5 | -0.4287 | 0.11259 | -0.0232 | -3.8076
-10 | -0.4168 | 0.10438 | -0.0275 | -3.9931
-9.5 | -0.4063 | 0.09618 | -0.0319 | -4.2244
-9 | -0.3989 | 0.08763 | -0.0364 | -4.5521
-8.5 | -0.4003 | 0.07841 | -0.0416 | -5.1052
-8 | -0.3998 | 0.06922 | -0.0473 | -5.7758
-6.5 | -0.4448 | 0.04389 | -0.0593 | -10.1344
-6 | -0.4421 | 0.03682 | -0.0576 | -12.0071
-5.5 | -0.4243 | 0.0295 | -0.0548 | -14.3831
-5 | -0.3918 | 0.02292 | -0.0515 | -17.0942
-4.5 | -0.3449 | 0.01798 | -0.0486 | -19.1824
-4 | -0.29 | 0.01306 | -0.0459 | -22.2052
-3.5 | -0.2322 | 0.00937 | -0.0433 | -24.7812
-3 | -0.1711 | 0.00786 | -0.0417 | -21.7684
-2.5 | -0.1059 | 0.00713 | -0.0409 | -14.8527
-2 | -0.0387 | 0.00676 | -0.0408 | -5.7249
-1.5 | 0.0288 | 0.0065 | -0.041 | 4.4308
-1 | 0.0961 | 0.00632 | -0.0412 | 15.2057
-0.5 | 0.1567 | 0.00496 | -0.0413 | 31.5927
0 | 0.2198 | 0.00422 | -0.0414 | 52.0853
0.5 | 0.2872 | 0.00412 | -0.0419 | 69.7087
1 | 0.355 | 0.0041 | -0.0425 | 86.5854
1.5 | 0.423 | 0.00414 | -0.043 | 102.1739
2 | 0.4914 | 0.00419 | -0.0435 | 117.2792
2.5 | 0.5597 | 0.00427 | -0.0439 | 131.0773
3 | 0.6179 | 0.00529 | -0.0428 | 116.8053
3.5 | 0.671 | 0.00666 | -0.041 | 100.7508
4 | 0.729 | 0.00754 | -0.0395 | 96.6844
4.5 | 0.7882 | 0.00825 | -0.0379 | 95.5394
5 | 0.8468 | 0.00895 | -0.0358 | 94.6145
5.5 | 0.9062 | 0.00955 | -0.0334 | 94.8901
6 | 0.9635 | 0.01016 | -0.0303 | 94.8327
6.5 | 1.0148 | 0.01089 | -0.0258 | 93.1864
7 | 1.0734 | 0.01202 | -0.0227 | 89.3012
7.5 | 1.0972 | 0.01371 | -0.0142 | 80.0292
8 | 1.1097 | 0.01658 | -0.0055 | 66.93
8.5 | 1.1128 | 0.02112 | 0.0026 | 52.6894
9 | 1.104 | 0.02737 | 0.0094 | 40.3361
9.5 | 1.0786 | 0.03502 | 0.014 | 30.7995
10 | 1.0492 | 0.04351 | 0.0154 | 24.114
10.5 | 1.0139 | 0.05365 | 0.0134 | 18.8984
11 | 0.9822 | 0.06519 | 0.0081 | 15.0667
11.5 | 0.9515 | 0.07928 | -0.0011 | 12.0018
12 | 0.9249 | 0.09662 | -0.0126 | 9.5726
12.5 | 0.9005 | 0.11311 | -0.0229 | 7.9613
13 | 0.8809 | 0.12861 | -0.0324 | 6.8494
13.5 | 0.8685 | 0.1434 | -0.0413 | 6.0565

## 65. Re 4M Mach 0.00 (1)
BIGFOIL.COM POLAR EXPORT
GA 40-211
GA 40-211 |  |  |  | Cl Max: | 1.175 | at alpha= | 10.5 | deg
JavaFoil+Calcfoil stall+Eppler ext transition |  |  |  | L/D Max: | 137.287 | at alpha= | 4 | deg
Re: | 4000000 |  |  | Cd Min: | 0.00426 | at alpha= | 1.5 | deg
Mach: | 0 |  |  | Cl=0 at alpha= | -1.661 | deg
|  |  |  | @ Cl=0.1, Cd= | 0.005473
|  |  |  | @ Cl=0.4, Cd= | 0.004293
|  |  |  | @ Cl=0.6, Cd= | 0.0046044
alpha (deg) | Cl | Cd | Cm | Cl/Cd
-13.5 | -0.443 | 0.08697 | -0.005 | -5.099
-13 | -0.456 | 0.08249 | -0.006 | -5.532
-12.5 | -0.468 | 0.07898 | -0.006 | -5.923
-12 | -0.478 | 0.07415 | -0.006 | -6.453
-11.5 | -0.487 | 0.07009 | -0.007 | -6.947
-11 | -0.493 | 0.06755 | -0.007 | -7.299
-10.5 | -0.497 | 0.06389 | -0.007 | -7.776
-10 | -0.498 | 0.06025 | -0.008 | -8.259
-9.5 | -0.498 | 0.05454 | -0.009 | -9.124
-9 | -0.495 | 0.04898 | -0.011 | -10.106
-8.5 | -0.589 | 0.00847 | -0.019 | -69.575
-8 | -0.572 | 0.00883 | -0.02 | -64.738
-7.5 | -0.55 | 0.00833 | -0.021 | -65.974
-7 | -0.522 | 0.0081 | -0.022 | -64.451
-6.5 | -0.489 | 0.00787 | -0.022 | -62.215
-6 | -0.452 | 0.00763 | -0.023 | -59.255
-5.5 | -0.411 | 0.00738 | -0.024 | -55.596
-5 | -0.365 | 0.00734 | -0.025 | -49.75
-4.5 | -0.316 | 0.00712 | -0.026 | -44.395
-4 | -0.265 | 0.00697 | -0.027 | -37.981
-3.5 | -0.211 | 0.00674 | -0.028 | -31.275
-3 | -0.155 | 0.00661 | -0.028 | -23.445
-2.5 | -0.098 | 0.00644 | -0.029 | -15.171
-2 | -0.04 | 0.00633 | -0.03 | -6.254
-1.5 | 0.019 | 0.00623 | -0.031 | 3.082
-1 | 0.078 | 0.0061 | -0.032 | 12.841
-0.5 | 0.138 | 0.00439 | -0.033 | 31.41
0 | 0.199 | 0.00431 | -0.034 | 46.064
0.5 | 0.259 | 0.00428 | -0.035 | 60.444
1 | 0.318 | 0.00428 | -0.036 | 74.358
1.5 | 0.378 | 0.00426 | -0.036 | 88.72
2 | 0.438 | 0.00435 | -0.037 | 100.497
2.5 | 0.497 | 0.00445 | -0.038 | 111.742
3 | 0.556 | 0.0045 | -0.039 | 123.716
3.5 | 0.615 | 0.00464 | -0.04 | 132.473
4 | 0.673 | 0.0049 | -0.041 | 137.287
4.5 | 0.729 | 0.00757 | -0.042 | 96.354
5 | 0.784 | 0.00825 | -0.043 | 95.013
5.5 | 0.837 | 0.00884 | -0.044 | 94.681
6 | 0.888 | 0.00913 | -0.044 | 97.323
6.5 | 0.937 | 0.00992 | -0.045 | 94.421
7 | 0.982 | 0.01028 | -0.046 | 95.535
7.5 | 1.024 | 0.01025 | -0.047 | 99.867
8 | 1.062 | 0.01123 | -0.048 | 94.566
8.5 | 1.095 | 0.01111 | -0.049 | 98.616
9 | 1.125 | 0.01166 | -0.05 | 96.489
9.5 | 1.149 | 0.01244 | -0.05 | 92.395
10 | 1.168 | 0.01293 | -0.051 | 90.388
10.5 | 1.175 | 0.01363 | -0.052 | 86.228
11 | 1.171 | 0.01444 | -0.053 | 81.092
11.5 | 1.132 | 0.01634 | -0.052 | 69.306
12 | 1.108 | 0.01775 | -0.053 | 62.402
12.5 | 1.076 | 0.0195 | -0.053 | 55.153
13 | 1.036 | 0.02227 | -0.053 | 46.508
13.5 | 0.984 | 0.02774 | -0.053 | 35.489
14 | 0.857 | 0.06907 | -0.043 | 12.412
14.5 | 0.796 | 0.09282 | -0.036 | 8.571
15 | 0.759 | 0.10023 | -0.036 | 7.573
15.5 | 0.722 | 0.1073 | -0.035 | 6.732

## 66. Re 4M Mach 0.00 (2)
BIGFOIL.COM POLAR EXPORT
GA 40-211
GA 40-211 |  |  |  | Cl Max: | 1.5957 | at alpha= | 17 | deg
XFOIL ncrit=9 |  |  |  | L/D Max: | 120.409 | at alpha= | 2.5 | deg
Re: | 4000000 |  |  | Cd Min: | 0.13556 | at alpha= | -13 | deg
Mach: | 0 |  |  | Cl=0 at alpha= | -1.69 | deg
|  |  |  | @ Cl=0.1, Cd= | 0.0051867
|  |  |  | @ Cl=0.4, Cd= | 0.003735
|  |  |  | @ Cl=0.6, Cd= | 0.0059546
alpha (deg) | Cl | Cd | Cm | Cl/Cd
-13 | -0.5304 | 0.13556 | -0.0044 | -3.9127
-12.5 | -0.5207 | 0.12854 | -0.0076 | -4.0509
-10.5 | -0.9151 | 0.02133 | -0.0377 | -42.902
-10 | -0.8703 | 0.02011 | -0.0369 | -43.277
-9.5 | -0.8229 | 0.01917 | -0.0364 | -42.9264
-9 | -0.7748 | 0.01815 | -0.0359 | -42.6887
-8.5 | -0.7292 | 0.01622 | -0.0351 | -44.9568
-8 | -0.6813 | 0.01458 | -0.0345 | -46.7284
-7.5 | -0.6324 | 0.01292 | -0.0338 | -48.9474
-7 | -0.5818 | 0.01162 | -0.0334 | -50.0688
-6.5 | -0.5303 | 0.0105 | -0.0331 | -50.5048
-6 | -0.4785 | 0.00942 | -0.0327 | -50.7962
-5.5 | -0.4256 | 0.00863 | -0.0325 | -49.3163
-5 | -0.3712 | 0.00806 | -0.0325 | -46.0546
-4.5 | -0.3158 | 0.00772 | -0.0327 | -40.9067
-4 | -0.2618 | 0.00695 | -0.0325 | -37.6691
-3.5 | -0.2054 | 0.00671 | -0.0329 | -30.611
-3 | -0.1488 | 0.0065 | -0.0333 | -22.8923
-2.5 | -0.0923 | 0.00623 | -0.0336 | -14.8154
-2 | -0.0354 | 0.00605 | -0.034 | -5.8512
-1.5 | 0.0217 | 0.00591 | -0.0345 | 3.6717
-1 | 0.0788 | 0.00573 | -0.0349 | 13.7522
-0.5 | 0.1307 | 0.0044 | -0.0351 | 29.7045
0 | 0.1859 | 0.00385 | -0.0355 | 48.2857
0.5 | 0.2427 | 0.00371 | -0.0359 | 65.4178
1 | 0.2997 | 0.00367 | -0.0364 | 81.6621
1.5 | 0.3569 | 0.00372 | -0.0369 | 95.9409
2 | 0.4144 | 0.00374 | -0.0374 | 110.8021
2.5 | 0.4708 | 0.00391 | -0.0378 | 120.4092
3 | 0.5214 | 0.00488 | -0.0375 | 106.8443
3.5 | 0.5731 | 0.00566 | -0.0374 | 101.2544
4.5 | 0.6781 | 0.00681 | -0.0372 | 99.5742
5 | 0.7303 | 0.00733 | -0.0371 | 99.6317
5.5 | 0.7826 | 0.00778 | -0.0368 | 100.5913
6 | 0.8351 | 0.00815 | -0.0366 | 102.4663
6.5 | 0.8875 | 0.00846 | -0.0364 | 104.9054
7 | 0.9376 | 0.00883 | -0.0357 | 106.1835
7.5 | 0.9857 | 0.0092 | -0.0346 | 107.1413
8 | 1.0444 | 0.00975 | -0.0361 | 107.1179
8.5 | 1.0942 | 0.01029 | -0.0357 | 106.3362
9 | 1.1422 | 0.01095 | -0.0349 | 104.3105
9.5 | 1.1891 | 0.01165 | -0.034 | 102.0687
10 | 1.2359 | 0.01228 | -0.0331 | 100.6433
10.5 | 1.2806 | 0.01299 | -0.032 | 98.5835
11 | 1.3231 | 0.01378 | -0.0305 | 96.016
11.5 | 1.3609 | 0.0148 | -0.0283 | 91.9527
12 | 1.3873 | 0.01619 | -0.0242 | 85.6887
12.5 | 1.4142 | 0.01713 | -0.0202 | 82.5569
13 | 1.4408 | 0.01827 | -0.0168 | 78.8615
13.5 | 1.4677 | 0.01953 | -0.0138 | 75.151
14 | 1.4917 | 0.02111 | -0.0109 | 70.6632
14.5 | 1.5137 | 0.02294 | -0.0082 | 65.9852
15 | 1.5339 | 0.02503 | -0.0057 | 61.2825
15.5 | 1.5589 | 0.02683 | -0.0039 | 58.1029
16 | 1.5712 | 0.02979 | -0.0016 | 52.7425
16.5 | 1.5829 | 0.03298 | 0.0002 | 47.9958
17 | 1.5957 | 0.0362 | 0.0014 | 44.0801
17.5 | 1.5929 | 0.04116 | 0.0027 | 38.7002
18 | 1.5934 | 0.04619 | 0.003 | 34.4966
18.5 | 1.5556 | 0.05638 | 0.0019 | 27.5913
19 | 1.5235 | 0.0672 | -0.0012 | 22.6711
19.5 | 1.4924 | 0.07923 | -0.0063 | 18.8363
20 | 1.4494 | 0.09495 | -0.0146 | 15.2649

## 67. Re 4M Mach 0.10 (1)
BIGFOIL.COM POLAR EXPORT
GA 40-211
GA 40-211 |  |  |  | Cl Max: | 1.168 | at alpha= | 10.5 | deg
JavaFoil+Calcfoil stall+Eppler ext transition |  |  |  | L/D Max: | 138.1 | at alpha= | 4 | deg
Re: | 4000000 |  |  | Cd Min: | 0.00427 | at alpha= | 1 | deg
Mach: | 0.1 |  |  | Cl=0 at alpha= | -1.661 | deg
|  |  |  | @ Cl=0.1, Cd= | 0.005518
|  |  |  | @ Cl=0.4, Cd= | 0.0043
|  |  |  | @ Cl=0.6, Cd= | 0.0046264
alpha (deg) | Cl | Cd | Cm | Cl/Cd
-13.5 | -0.408 | 0.08693 | -0.006 | -4.697
-13 | -0.424 | 0.0827 | -0.006 | -5.126
-12.5 | -0.438 | 0.07918 | -0.006 | -5.536
-12 | -0.452 | 0.07443 | -0.006 | -6.071
-11.5 | -0.463 | 0.07064 | -0.007 | -6.561
-11 | -0.473 | 0.06783 | -0.007 | -6.969
-10.5 | -0.48 | 0.06418 | -0.007 | -7.472
-10 | -0.483 | 0.06049 | -0.008 | -7.989
-9.5 | -0.485 | 0.05519 | -0.009 | -8.792
-9 | -0.483 | 0.05129 | -0.01 | -9.407
-8.5 | -0.581 | 0.0085 | -0.019 | -68.347
-8 | -0.464 | 0.04484 | -0.012 | -10.351
-7.5 | -0.545 | 0.00826 | -0.021 | -66.048
-7 | -0.52 | 0.00812 | -0.022 | -63.999
-6.5 | -0.488 | 0.00789 | -0.023 | -61.873
-6 | -0.452 | 0.00764 | -0.023 | -59.11
-5.5 | -0.411 | 0.0074 | -0.024 | -55.505
-5 | -0.366 | 0.00738 | -0.025 | -49.59
-4.5 | -0.317 | 0.00713 | -0.026 | -44.508
-4 | -0.266 | 0.007 | -0.027 | -37.924
-3.5 | -0.212 | 0.00677 | -0.028 | -31.256
-3 | -0.156 | 0.00664 | -0.029 | -23.449
-2.5 | -0.098 | 0.00642 | -0.03 | -15.29
-2 | -0.04 | 0.0063 | -0.03 | -6.311
-1.5 | 0.019 | 0.00625 | -0.031 | 3.086
-1 | 0.079 | 0.00612 | -0.032 | 12.871
-0.5 | 0.139 | 0.0044 | -0.033 | 31.502
0 | 0.2 | 0.00433 | -0.034 | 46.185
0.5 | 0.26 | 0.00428 | -0.035 | 60.656
1 | 0.32 | 0.00427 | -0.036 | 74.971
1.5 | 0.38 | 0.00427 | -0.037 | 89.002
2 | 0.44 | 0.00436 | -0.038 | 100.869
2.5 | 0.5 | 0.00446 | -0.038 | 111.945
3 | 0.559 | 0.00455 | -0.039 | 122.761
3.5 | 0.618 | 0.00466 | -0.04 | 132.516
4 | 0.676 | 0.00489 | -0.041 | 138.1
4.5 | 0.733 | 0.0076 | -0.042 | 96.355
5 | 0.788 | 0.00856 | -0.043 | 92.028
5.5 | 0.841 | 0.00893 | -0.044 | 94.202
6 | 0.892 | 0.00917 | -0.045 | 97.231
6.5 | 0.94 | 0.00999 | -0.045 | 94.091
7 | 0.985 | 0.01036 | -0.046 | 95.047
7.5 | 1.026 | 0.01046 | -0.047 | 98.103
8 | 1.064 | 0.01119 | -0.048 | 95.023
8.5 | 1.096 | 0.01121 | -0.049 | 97.765
9 | 1.124 | 0.01175 | -0.05 | 95.635
9.5 | 1.147 | 0.01264 | -0.051 | 90.719
10 | 1.164 | 0.0131 | -0.052 | 88.841
10.5 | 1.168 | 0.01379 | -0.052 | 84.652
11 | 1.14 | 0.01553 | -0.052 | 73.402
11.5 | 1.115 | 0.0167 | -0.053 | 66.744
12 | 1.084 | 0.01827 | -0.053 | 59.367
12.5 | 1.046 | 0.02046 | -0.053 | 51.104
13 | 0.997 | 0.02425 | -0.053 | 41.101
13.5 | 0.931 | 0.03335 | -0.052 | 27.931
14 | 0.793 | 0.08767 | -0.036 | 9.049
14.5 | 0.751 | 0.09735 | -0.034 | 7.711
15 | 0.71 | 0.10522 | -0.034 | 6.747
15.5 | 0.67 | 0.11218 | -0.033 | 5.971

## 68. Re 4M Mach 0.10 (2)
BIGFOIL.COM POLAR EXPORT
GA 40-211
GA 40-211 |  |  |  | Cl Max: | 1.5669 | at alpha= | 16.5 | deg
XFOIL ncrit=9 |  |  |  | L/D Max: | 120.842 | at alpha= | 2.5 | deg
Re: | 4000000 |  |  | Cd Min: | 0.13619 | at alpha= | -13 | deg
Mach: | 0.1 |  |  | Cl=0 at alpha= | -1.6908 | deg
|  |  |  | @ Cl=0.1, Cd= | 0.0052225
|  |  |  | @ Cl=0.4, Cd= | 0.0037442
|  |  |  | @ Cl=0.6, Cd= | 0.0059427
alpha (deg) | Cl | Cd | Cm | Cl/Cd
-13 | -0.5291 | 0.13619 | -0.0042 | -3.885
-12 | -0.5242 | 0.12462 | -0.0052 | -4.2064
-11.5 | -0.4848 | 0.11364 | -0.0191 | -4.2661
-11 | -0.4726 | 0.1054 | -0.0246 | -4.4839
-10.5 | -0.4707 | 0.09647 | -0.0285 | -4.8792
-9 | -0.7703 | 0.02076 | -0.0379 | -37.105
-8.5 | -0.7283 | 0.01798 | -0.0366 | -40.5061
-8 | -0.6819 | 0.01591 | -0.0357 | -42.8598
-7.5 | -0.6342 | 0.01381 | -0.0349 | -45.9232
-6.5 | -0.5325 | 0.01092 | -0.0338 | -48.7637
-6 | -0.4808 | 0.00969 | -0.0333 | -49.6182
-5 | -0.3733 | 0.00816 | -0.0329 | -45.7475
-4.5 | -0.3175 | 0.00778 | -0.033 | -40.8098
-4 | -0.2633 | 0.00698 | -0.0328 | -37.7221
-3.5 | -0.2066 | 0.00673 | -0.0331 | -30.6984
-3 | -0.1497 | 0.00652 | -0.0335 | -22.9601
-2.5 | -0.0928 | 0.00624 | -0.0338 | -14.8718
-2 | -0.0355 | 0.00606 | -0.0342 | -5.8581
-1.5 | 0.0219 | 0.00591 | -0.0347 | 3.7056
-1 | 0.0793 | 0.00574 | -0.0351 | 13.8153
-0.5 | 0.1317 | 0.00443 | -0.0354 | 29.7291
0 | 0.1871 | 0.00386 | -0.0357 | 48.4715
0.5 | 0.2442 | 0.00372 | -0.0361 | 65.6452
1 | 0.3015 | 0.00367 | -0.0366 | 82.1526
1.5 | 0.359 | 0.00373 | -0.0371 | 96.2466
2 | 0.4169 | 0.00375 | -0.0376 | 111.1733
2.5 | 0.4737 | 0.00392 | -0.038 | 120.8418
3 | 0.5244 | 0.0049 | -0.0377 | 107.0204
3.5 | 0.5762 | 0.00569 | -0.0376 | 101.2654
5 | 0.7344 | 0.00737 | -0.0371 | 99.6472
5.5 | 0.7871 | 0.00781 | -0.0369 | 100.781
6 | 0.8399 | 0.00818 | -0.0366 | 102.6773
6.5 | 0.8926 | 0.00851 | -0.0363 | 104.8884
7 | 0.9432 | 0.00888 | -0.0356 | 106.2162
7.5 | 0.9912 | 0.00929 | -0.0344 | 106.6954
8 | 1.0501 | 0.00986 | -0.0357 | 106.501
8.5 | 1.1005 | 0.0104 | -0.0352 | 105.8173
9 | 1.1482 | 0.01111 | -0.0343 | 103.3483
9.5 | 1.1957 | 0.0118 | -0.0333 | 101.3305
10 | 1.2424 | 0.01246 | -0.0322 | 99.7111
10.5 | 1.2868 | 0.01322 | -0.0308 | 97.3374
11 | 1.3282 | 0.01411 | -0.0289 | 94.1318
11.5 | 1.3624 | 0.01536 | -0.026 | 88.6979
12 | 1.386 | 0.01661 | -0.0211 | 83.4437
12.5 | 1.4129 | 0.01769 | -0.0173 | 79.87
13 | 1.4395 | 0.01898 | -0.0139 | 75.843
13.5 | 1.466 | 0.02041 | -0.0109 | 71.8275
14 | 1.4885 | 0.02223 | -0.0079 | 66.9591
14.5 | 1.5088 | 0.02434 | -0.0051 | 61.9885
15 | 1.527 | 0.02675 | -0.0026 | 57.0841
15.5 | 1.5513 | 0.02877 | -0.0009 | 53.9208
16 | 1.56 | 0.03224 | 0.0013 | 48.3871
16.5 | 1.5669 | 0.03609 | 0.003 | 43.4165
17 | 1.5613 | 0.0414 | 0.0044 | 37.7126
17.5 | 1.5395 | 0.04907 | 0.0046 | 31.3735
18 | 1.5346 | 0.0555 | 0.0037 | 27.6505
18.5 | 1.4874 | 0.0685 | -0.0002 | 21.7139
19 | 1.4439 | 0.083 | -0.0069 | 17.3964
19.5 | 1.3929 | 0.1011 | -0.0171 | 13.7774
20 | 1.3461 | 0.12029 | -0.0288 | 11.1905

## 69. Re 4M Mach 0.25 (1)
BIGFOIL.COM POLAR EXPORT
GA 40-211
GA 40-211 |  |  |  | Cl Max: | 1.119 | at alpha= | 9.5 | deg
JavaFoil+Calcfoil stall+Eppler ext transition |  |  |  | L/D Max: | 138.811 | at alpha= | 4 | deg
Re: | 4000000 |  |  | Cd Min: | 0.0043 | at alpha= | 1 | deg
Mach: | 0.25 |  |  | Cl=0 at alpha= | -1.6639 | deg
|  |  |  | @ Cl=0.1, Cd= | 0.0055629
|  |  |  | @ Cl=0.4, Cd= | 0.11424
|  |  |  | @ Cl=0.6, Cd= | 0.11424
alpha (deg) | Cl | Cd | Cm | Cl/Cd
-11.5 | -0.244 | 0.07066 | -0.007 | -3.455
-11 | -0.287 | 0.06738 | -0.008 | -4.253
-10.5 | -0.323 | 0.06472 | -0.008 | -4.996
-10 | -0.355 | 0.06085 | -0.008 | -5.831
-9.5 | -0.38 | 0.05749 | -0.008 | -6.617
-9 | -0.399 | 0.05489 | -0.009 | -7.277
-8.5 | -0.412 | 0.05052 | -0.009 | -8.15
-8 | -0.416 | 0.04823 | -0.01 | -8.632
-7.5 | -0.414 | 0.0457 | -0.01 | -9.051
-7 | -0.404 | 0.04298 | -0.011 | -9.394
-6.5 | -0.476 | 0.00794 | -0.023 | -59.956
-6 | -0.447 | 0.00772 | -0.024 | -57.919
-5.5 | -0.411 | 0.00774 | -0.025 | -53.088
-5 | -0.369 | 0.00749 | -0.026 | -49.28
-4.5 | -0.322 | 0.00733 | -0.027 | -43.898
-4 | -0.271 | 0.00708 | -0.028 | -38.258
-3.5 | -0.216 | 0.0069 | -0.029 | -31.353
-3 | -0.159 | 0.0067 | -0.029 | -23.806
-2.5 | -0.101 | 0.00655 | -0.03 | -15.378
-2 | -0.041 | 0.00642 | -0.031 | -6.36
-1.5 | 0.02 | 0.00622 | -0.032 | 3.187
-1 | 0.081 | 0.00608 | -0.033 | 13.302
-0.5 | 0.142 | 0.00442 | -0.034 | 32.211
0 | 0.205 | 0.00434 | -0.035 | 47.263
0.5 | 0.267 | 0.00431 | -0.036 | 62.023
1 | 0.329 | 0.0043 | -0.037 | 76.541
1.5 | 0.391 | 0.00431 | -0.038 | 90.616
2 | 0.452 | 0.0044 | -0.039 | 102.665
2.5 | 0.513 | 0.00449 | -0.039 | 114.222
3 | 0.574 | 0.00457 | -0.04 | 125.621
3.5 | 0.635 | 0.00473 | -0.041 | 134.359
4 | 0.694 | 0.005 | -0.042 | 138.811
4.5 | 0.752 | 0.00789 | -0.043 | 95.307
5 | 0.808 | 0.0085 | -0.044 | 95.064
5.5 | 0.861 | 0.00913 | -0.045 | 94.308
6 | 0.912 | 0.00958 | -0.046 | 95.126
6.5 | 0.959 | 0.01038 | -0.047 | 92.361
7 | 1.001 | 0.01079 | -0.048 | 92.726
7.5 | 1.038 | 0.01129 | -0.049 | 91.949
8 | 1.069 | 0.01187 | -0.049 | 90.1
8.5 | 1.094 | 0.0118 | -0.05 | 92.681
9 | 1.11 | 0.01246 | -0.051 | 89.104
9.5 | 1.119 | 0.0138 | -0.052 | 81.083
10 | 1.119 | 0.01402 | -0.053 | 79.807
10.5 | 1.073 | 0.01606 | -0.053 | 66.848
11 | 1.026 | 0.01753 | -0.053 | 58.526
11.5 | 0.958 | 0.02018 | -0.053 | 47.508
12 | 0.84 | 0.03568 | -0.049 | 23.533
12.5 | 0.693 | 0.07951 | -0.034 | 8.712
13 | 0.615 | 0.09044 | -0.031 | 6.796
13.5 | 0.534 | 0.09901 | -0.029 | 5.388
14 | 0.448 | 0.10779 | -0.028 | 4.158
14.5 | 0.357 | 0.11424 | -0.029 | 3.127

## 70. Re 4M Mach 0.25 (2)
BIGFOIL.COM POLAR EXPORT
GA 40-211
GA 40-211 |  |  |  | Cl Max: | 1.4162 | at alpha= | 13.5 | deg
XFOIL ncrit=9 |  |  |  | L/D Max: | 123.249 | at alpha= | 2.5 | deg
Re: | 4000000 |  |  | Cd Min: | 0.18106 | at alpha= | 18.5 | deg
Mach: | 0.25 |  |  | Cl=0 at alpha= | -1.6936 | deg
|  |  |  | @ Cl=0.1, Cd= | 0.0054113
|  |  |  | @ Cl=0.4, Cd= | 0.0038193
|  |  |  | @ Cl=0.6, Cd= | 0.0059458
alpha (deg) | Cl | Cd | Cm | Cl/Cd
-7.5 | -0.5924 | 0.03217 | -0.0454 | -18.4147
-7 | -0.5671 | 0.02491 | -0.0425 | -22.766
-6.5 | -0.5278 | 0.01969 | -0.0403 | -26.8055
-6 | -0.4905 | 0.01214 | -0.0372 | -40.4036
-5.5 | -0.438 | 0.01016 | -0.0361 | -43.1102
-5 | -0.3835 | 0.00897 | -0.0354 | -42.7536
-4.5 | -0.3269 | 0.00824 | -0.035 | -39.6723
-4 | -0.272 | 0.00719 | -0.0344 | -37.8303
-3.5 | -0.2133 | 0.00684 | -0.0345 | -31.1842
-3 | -0.1544 | 0.0066 | -0.0348 | -23.3939
-2.5 | -0.0955 | 0.00631 | -0.035 | -15.1347
-2 | -0.0364 | 0.00612 | -0.0354 | -5.9477
-1.5 | 0.023 | 0.00595 | -0.0358 | 3.8655
-1 | 0.0823 | 0.00581 | -0.0362 | 14.1652
-0.5 | 0.1369 | 0.00458 | -0.0365 | 29.8908
0 | 0.1933 | 0.0039 | -0.0368 | 49.5641
0.5 | 0.2522 | 0.00374 | -0.0372 | 67.4332
1 | 0.3114 | 0.0037 | -0.0377 | 84.1622
1.5 | 0.3708 | 0.00377 | -0.0382 | 98.3554
2.5 | 0.4893 | 0.00397 | -0.0392 | 123.2494
3 | 0.5409 | 0.00503 | -0.0387 | 107.5348
3.5 | 0.5939 | 0.00587 | -0.0383 | 101.1755
4 | 0.6478 | 0.00654 | -0.038 | 99.052
4.5 | 0.7031 | 0.00701 | -0.0378 | 100.2996
5 | 0.7569 | 0.00761 | -0.0374 | 99.4612
5.5 | 0.812 | 0.00802 | -0.037 | 101.2469
6 | 0.8669 | 0.00839 | -0.0365 | 103.3254
6.5 | 0.9206 | 0.00882 | -0.0357 | 104.3764
7 | 0.9731 | 0.00921 | -0.0346 | 105.6569
7.5 | 1.0222 | 0.0097 | -0.0328 | 105.3814
8 | 1.0831 | 0.01035 | -0.0336 | 104.6473
8.5 | 1.1329 | 0.01111 | -0.0321 | 101.9712
9 | 1.181 | 0.01196 | -0.0303 | 98.7458
9.5 | 1.2284 | 0.01276 | -0.0283 | 96.2696
10 | 1.2724 | 0.01371 | -0.0258 | 92.8082
10.5 | 1.3104 | 0.01488 | -0.0223 | 88.0645
11 | 1.3278 | 0.01659 | -0.0157 | 80.0362
11.5 | 1.347 | 0.01854 | -0.0102 | 72.6537
12 | 1.372 | 0.02038 | -0.0061 | 67.3209
12.5 | 1.3909 | 0.02284 | -0.0019 | 60.8975
13 | 1.4053 | 0.02583 | 0.0019 | 54.4057
13.5 | 1.4162 | 0.02931 | 0.0053 | 48.318
14 | 1.4146 | 0.03408 | 0.0083 | 41.5082
14.5 | 1.4019 | 0.04028 | 0.0103 | 34.8039
15 | 1.3833 | 0.04773 | 0.0108 | 28.9818
15.5 | 1.3683 | 0.05568 | 0.0096 | 24.5744
16 | 1.3292 | 0.06792 | 0.0052 | 19.5701
16.5 | 1.2842 | 0.08337 | -0.0031 | 15.4036
17 | 1.2454 | 0.10047 | -0.0138 | 12.3957
17.5 | 1.1869 | 0.12383 | -0.0282 | 9.5849
18 | 1.1019 | 0.1531 | -0.0462 | 7.1973
18.5 | 1.0341 | 0.18106 | -0.0636 | 5.7114

## 71. Re 4M Mach 0.50 (1)
BIGFOIL.COM POLAR EXPORT
GA 40-211
GA 40-211 |  |  |  | Cl Max: | 1.206 | at alpha= | 20 | deg
JavaFoil+Calcfoil stall+Eppler ext transition |  |  |  | L/D Max: | 137.011 | at alpha= | 3.5 | deg
Re: | 4000000 |  |  | Cd Min: | 0.00447 | at alpha= | 0.5 | deg
Mach: | 0.5 |  |  | Cl=0 at alpha= | -1.6642 | deg
|  |  |  | @ Cl=0.1, Cd= | 0.0060051
|  |  |  | @ Cl=0.4, Cd= | 0.0044907
|  |  |  | @ Cl=0.6, Cd= | 0.0047688
alpha (deg) | Cl | Cd | Cm | Cl/Cd
-20 | -0.983 | 0.17842 | -0.001 | -5.507
-19.5 | -0.961 | 0.16136 | -0.001 | -5.953
-19 | -0.935 | 0.15558 | -0.002 | -6.008
-18.5 | -0.908 | 0.14851 | -0.002 | -6.114
-18 | -0.88 | 0.14336 | -0.003 | -6.14
-17.5 | -0.853 | 0.13989 | -0.003 | -6.095
-17 | -0.826 | 0.13488 | -0.004 | -6.125
-16.5 | -0.8 | 0.13011 | -0.004 | -6.148
-16 | -0.774 | 0.12685 | -0.004 | -6.099
-15.5 | -0.747 | 0.12073 | -0.005 | -6.191
-15 | -0.721 | 0.11728 | -0.005 | -6.149
-14.5 | -0.695 | 0.1114 | -0.006 | -6.237
-14 | -0.669 | 0.11225 | -0.006 | -5.959
-13.5 | -0.642 | 0.10417 | -0.007 | -6.163
-13 | -0.613 | 0.09922 | -0.006 | -6.182
-12.5 | -0.587 | 0.09593 | -0.007 | -6.119
-12 | -0.561 | 0.07989 | -0.008 | -7.028
-11.5 | -0.535 | 0.07434 | -0.008 | -7.196
-11 | -0.508 | 0.06899 | -0.009 | -7.37
-10.5 | -0.482 | 0.06475 | -0.009 | -7.439
-10 | -0.455 | 0.06045 | -0.01 | -7.528
-9.5 | -0.429 | 0.05623 | -0.011 | -7.625
-9 | -0.4 | 0.05897 | -0.01 | -6.781
-8.5 | -0.373 | 0.05365 | -0.01 | -6.956
-8 | -0.346 | 0.04904 | -0.011 | -7.061
-7.5 | -0.321 | 0.04515 | -0.013 | -7.101
-7 | -0.292 | 0.04406 | -0.012 | -6.629
-6.5 | -0.266 | 0.04002 | -0.014 | -6.657
-6 | -0.237 | 0.04043 | -0.012 | -5.873
-5.5 | -0.21 | 0.03832 | -0.012 | -5.481
-5 | -0.183 | 0.03597 | -0.013 | -5.086
-4.5 | -0.231 | 0.033 | -0.016 | -6.994
-4 | -0.276 | 0.00751 | -0.031 | -36.75
-3.5 | -0.231 | 0.00725 | -0.032 | -31.905
-3 | -0.174 | 0.0071 | -0.033 | -24.555
-2.5 | -0.111 | 0.00685 | -0.034 | -16.253
-2 | -0.045 | 0.00661 | -0.035 | -6.877
-1.5 | 0.022 | 0.00649 | -0.036 | 3.406
-1 | 0.09 | 0.00625 | -0.037 | 14.464
-0.5 | 0.159 | 0.00456 | -0.038 | 34.897
0 | 0.23 | 0.00449 | -0.039 | 51.071
0.5 | 0.299 | 0.00447 | -0.04 | 66.755
1 | 0.368 | 0.0045 | -0.041 | 81.722
1.5 | 0.437 | 0.00448 | -0.042 | 97.487
2 | 0.505 | 0.00458 | -0.043 | 110.286
2.5 | 0.574 | 0.00473 | -0.044 | 121.306
3 | 0.641 | 0.00483 | -0.045 | 132.928
3.5 | 0.708 | 0.00517 | -0.046 | 137.011
4 | 0.773 | 0.00833 | -0.047 | 92.734
4.5 | 0.834 | 0.00958 | -0.048 | 87.011
5 | 0.889 | 0.01039 | -0.049 | 85.591
5.5 | 0.937 | 0.01099 | -0.05 | 85.239
6 | 0.971 | 0.01116 | -0.051 | 87.034
6.5 | 0.98 | 0.012 | -0.052 | 81.678
7 | 0.928 | 0.0128 | -0.053 | 72.516
7.5 | 0.62 | 0.01434 | -0.053 | 43.221
8 | 0.543 | 0.04826 | -0.035 | 11.252
8.5 | 0.563 | 0.05489 | -0.03 | 10.257
9 | 0.709 | 0.01756 | -0.055 | 40.386
9.5 | 0.618 | 0.06309 | -0.03 | 9.788
10 | 0.643 | 0.07578 | -0.027 | 8.478
10.5 | 0.67 | 0.08122 | -0.028 | 8.252
11 | 0.697 | 0.08224 | -0.029 | 8.481
11.5 | 0.725 | 0.08531 | -0.029 | 8.495
12 | 0.753 | 0.09358 | -0.031 | 8.046
12.5 | 0.784 | 0.09667 | -0.035 | 8.106
13 | 0.81 | 0.1015 | -0.035 | 7.981
13.5 | 0.838 | 0.10621 | -0.036 | 7.886
14 | 0.865 | 0.11003 | -0.036 | 7.863
14.5 | 0.894 | 0.11395 | -0.038 | 7.849
15 | 0.924 | 0.11697 | -0.04 | 7.901
15.5 | 0.953 | 0.12293 | -0.042 | 7.755
16 | 0.981 | 0.12997 | -0.043 | 7.552
16.5 | 1.006 | 0.14163 | -0.042 | 7.104
17 | 1.032 | 0.13574 | -0.042 | 7.599
17.5 | 1.059 | 0.14091 | -0.043 | 7.515
18 | 1.086 | 0.14141 | -0.044 | 7.68
18.5 | 1.116 | 0.15076 | -0.045 | 7.4
19 | 1.146 | 0.15165 | -0.047 | 7.556
19.5 | 1.179 | 0.15525 | -0.05 | 7.592
20 | 1.206 | 0.16293 | -0.051 | 7.403

## 72. Re 4M Mach 0.50 (2)
BIGFOIL.COM POLAR EXPORT
GA 40-211
GA 40-211 |  |  |  | Cl Max: | 1.1329 | at alpha= | 8.5 | deg
XFOIL ncrit=9 |  |  |  | L/D Max: | 132.922 | at alpha= | 2.5 | deg
Re: | 4000000 |  |  | Cd Min: | 0.27145 | at alpha= | -20 | deg
Mach: | 0.5 |  |  | Cl=0 at alpha= | -1.7077 | deg
|  |  |  | @ Cl=0.1, Cd= | 0.0059162
|  |  |  | @ Cl=0.4, Cd= | 0.0038885
|  |  |  | @ Cl=0.6, Cd= | 0.0050876
alpha (deg) | Cl | Cd | Cm | Cl/Cd
-20 | -0.8027 | 0.27145 | 0.0688 | -2.9571
-19.5 | -0.7804 | 0.26304 | 0.0634 | -2.9668
-19 | -0.7581 | 0.25464 | 0.0582 | -2.9771
-18.5 | -0.736 | 0.24603 | 0.053 | -2.9915
-18 | -0.7137 | 0.23768 | 0.0479 | -3.0028
-17.5 | -0.6932 | 0.22856 | 0.0427 | -3.0329
-17 | -0.6711 | 0.22094 | 0.0378 | -3.0375
-16.5 | -0.6486 | 0.21341 | 0.033 | -3.0392
-16 | -0.6261 | 0.20495 | 0.0282 | -3.0549
-15.5 | -0.6048 | 0.19653 | 0.0233 | -3.0774
-15 | -0.5843 | 0.18796 | 0.0185 | -3.1086
-14.5 | -0.564 | 0.17966 | 0.0139 | -3.1393
-13 | -0.5013 | 0.15332 | -0.0023 | -3.2696
-12.5 | -0.4875 | 0.14524 | -0.0057 | -3.3565
-12 | -0.4735 | 0.13715 | -0.01 | -3.4524
-11.5 | -0.4562 | 0.12984 | -0.014 | -3.5136
-11 | -0.4406 | 0.12118 | -0.0186 | -3.6359
-10.5 | -0.428 | 0.11271 | -0.0231 | -3.7974
-10 | -0.4158 | 0.1045 | -0.0275 | -3.9789
-9.5 | -0.4054 | 0.09628 | -0.0319 | -4.2106
-9 | -0.3981 | 0.08773 | -0.0365 | -4.5378
-8.5 | -0.3921 | 0.07929 | -0.0413 | -4.9451
-8 | -0.3941 | 0.0706 | -0.0465 | -5.5822
-7 | -0.4281 | 0.05115 | -0.0608 | -8.3695
-6.5 | -0.4475 | 0.044 | -0.0594 | -10.1705
-6 | -0.4458 | 0.0364 | -0.0576 | -12.2473
-5.5 | -0.4277 | 0.02905 | -0.0547 | -14.7229
-5 | -0.3952 | 0.02201 | -0.0511 | -17.9555
-4.5 | -0.3491 | 0.01614 | -0.0477 | -21.6295
-4 | -0.2966 | 0.01073 | -0.0448 | -27.6421
-3.5 | -0.2387 | 0.00813 | -0.0423 | -29.3604
-3 | -0.1742 | 0.0072 | -0.0412 | -24.1944
-2.5 | -0.1069 | 0.00672 | -0.0408 | -15.9077
-2 | -0.0397 | 0.00635 | -0.0407 | -6.252
-1.5 | 0.0282 | 0.00612 | -0.0409 | 4.6078
-1 | 0.0959 | 0.00596 | -0.0412 | 16.0906
-0.5 | 0.1605 | 0.00527 | -0.0415 | 30.4554
0 | 0.2214 | 0.00403 | -0.0416 | 54.938
0.5 | 0.2885 | 0.00389 | -0.0421 | 74.1645
1 | 0.3562 | 0.00385 | -0.0427 | 92.5195
1.5 | 0.4244 | 0.00391 | -0.0432 | 108.5422
2 | 0.4929 | 0.00395 | -0.0438 | 124.7848
2.5 | 0.5596 | 0.00421 | -0.044 | 132.9216
3.5 | 0.671 | 0.00663 | -0.0412 | 101.2066
4 | 0.7324 | 0.00726 | -0.0402 | 100.8815
4.5 | 0.7926 | 0.00796 | -0.0387 | 99.5729
5 | 0.8545 | 0.00852 | -0.037 | 100.2934
5.5 | 0.9167 | 0.00902 | -0.0351 | 101.6297
6 | 0.9768 | 0.00962 | -0.0324 | 101.5385
6.5 | 1.0333 | 0.01031 | -0.0287 | 100.2231
7 | 1.08 | 0.01125 | -0.0231 | 96
7.5 | 1.1209 | 0.01278 | -0.0169 | 87.7074
8 | 1.1311 | 0.01539 | -0.0072 | 73.4958
8.5 | 1.1329 | 0.01973 | 0.0016 | 57.4202
9 | 1.1265 | 0.02554 | 0.0088 | 44.1073
9.5 | 1.1028 | 0.03279 | 0.0139 | 33.6322
10 | 1.0674 | 0.04155 | 0.016 | 25.6895
10.5 | 1.0298 | 0.05164 | 0.0146 | 19.9419
11 | 0.9932 | 0.0634 | 0.0096 | 15.6656
11.5 | 0.9598 | 0.07745 | 0.0006 | 12.3925
12 | 0.9313 | 0.09453 | -0.0111 | 9.8519
12.5 | 0.9092 | 0.11099 | -0.0212 | 8.1917
13 | 0.8905 | 0.12631 | -0.0307 | 7.0501
13.5 | 0.8788 | 0.14079 | -0.0396 | 6.2419

## 73. Re 5M Mach 0.00 (1)
BIGFOIL.COM POLAR EXPORT
GA 40-211
GA 40-211 |  |  |  | Cl Max: | 1.175 | at alpha= | 10.5 | deg
JavaFoil+Calcfoil stall+Eppler ext transition |  |  |  | L/D Max: | 129.775 | at alpha= | 3.5 | deg
Re: | 5000000 |  |  | Cd Min: | 0.00416 | at alpha= | 0.5 | deg
Mach: | 0 |  |  | Cl=0 at alpha= | -1.661 | deg
|  |  |  | @ Cl=0.1, Cd= | 0.005248
|  |  |  | @ Cl=0.4, Cd= | 0.00428
|  |  |  | @ Cl=0.6, Cd= | 0.004679
alpha (deg) | Cl | Cd | Cm | Cl/Cd
-14.5 | -0.416 | 0.09374 | -0.005 | -4.441
-14 | -0.431 | 0.08926 | -0.005 | -4.825
-13.5 | -0.444 | 0.08502 | -0.006 | -5.228
-13 | -0.457 | 0.08067 | -0.006 | -5.669
-12.5 | -0.469 | 0.07747 | -0.006 | -6.051
-12 | -0.479 | 0.07344 | -0.007 | -6.522
-11.5 | -0.487 | 0.07007 | -0.007 | -6.951
-11 | -0.493 | 0.0666 | -0.007 | -7.406
-10.5 | -0.497 | 0.06294 | -0.008 | -7.897
-10 | -0.498 | 0.05927 | -0.008 | -8.4
-9.5 | -0.609 | 0.0095 | -0.017 | -64.073
-9 | -0.602 | 0.00891 | -0.018 | -67.544
-8.5 | -0.589 | 0.00825 | -0.019 | -71.426
-8 | -0.572 | 0.00861 | -0.02 | -66.407
-7.5 | -0.55 | 0.00809 | -0.021 | -67.907
-7 | -0.522 | 0.00778 | -0.022 | -67.067
-6.5 | -0.489 | 0.00754 | -0.022 | -64.893
-6 | -0.452 | 0.0073 | -0.023 | -61.92
-5.5 | -0.411 | 0.00714 | -0.024 | -57.469
-5 | -0.365 | 0.00702 | -0.025 | -52.038
-4.5 | -0.316 | 0.0069 | -0.026 | -45.82
-4 | -0.265 | 0.00671 | -0.027 | -39.433
-3.5 | -0.211 | 0.00658 | -0.028 | -32.036
-3 | -0.155 | 0.00636 | -0.028 | -24.361
-2.5 | -0.098 | 0.00625 | -0.029 | -15.651
-2 | -0.04 | 0.00613 | -0.03 | -6.458
-1.5 | 0.019 | 0.00603 | -0.031 | 3.183
-1 | 0.078 | 0.00582 | -0.032 | 13.477
-0.5 | 0.138 | 0.00426 | -0.033 | 32.348
0 | 0.199 | 0.0042 | -0.034 | 47.377
0.5 | 0.259 | 0.00416 | -0.035 | 62.107
1 | 0.318 | 0.00421 | -0.036 | 75.625
1.5 | 0.378 | 0.00428 | -0.036 | 88.369
2 | 0.438 | 0.00428 | -0.037 | 102.121
2.5 | 0.497 | 0.00438 | -0.038 | 113.54
3 | 0.556 | 0.0045 | -0.039 | 123.632
3.5 | 0.615 | 0.00474 | -0.04 | 129.775
4 | 0.673 | 0.00565 | -0.041 | 119.033
4.5 | 0.729 | 0.00744 | -0.042 | 98.038
5 | 0.784 | 0.00801 | -0.043 | 97.876
5.5 | 0.837 | 0.00858 | -0.044 | 97.59
6 | 0.888 | 0.00885 | -0.044 | 100.318
6.5 | 0.937 | 0.00947 | -0.045 | 98.932
7 | 0.982 | 0.00982 | -0.046 | 99.961
7.5 | 1.024 | 0.00989 | -0.047 | 103.479
8 | 1.062 | 0.01081 | -0.048 | 98.256
8.5 | 1.095 | 0.0109 | -0.049 | 100.461
9 | 1.125 | 0.01143 | -0.05 | 98.375
9.5 | 1.149 | 0.01179 | -0.05 | 97.466
10 | 1.168 | 0.01262 | -0.051 | 92.551
10.5 | 1.175 | 0.01328 | -0.052 | 88.504
11 | 1.171 | 0.01393 | -0.053 | 84.045
11.5 | 1.139 | 0.0155 | -0.053 | 73.451
12 | 1.112 | 0.01676 | -0.053 | 66.322
12.5 | 1.081 | 0.01825 | -0.054 | 59.226
13 | 1.043 | 0.02036 | -0.054 | 51.233
13.5 | 0.999 | 0.02367 | -0.054 | 42.2
14 | 0.94 | 0.03143 | -0.053 | 29.909
14.5 | 0.805 | 0.0847 | -0.039 | 9.507
15 | 0.763 | 0.0958 | -0.037 | 7.963
15.5 | 0.725 | 0.10341 | -0.037 | 7.014

## 74. Re 5M Mach 0.00 (2)
BIGFOIL.COM POLAR EXPORT
GA 40-211
GA 40-211 |  |  |  | Cl Max: | 1.6252 | at alpha= | 18.5 | deg
XFOIL ncrit=9 |  |  |  | L/D Max: | 113.671 | at alpha= | 2 | deg
Re: | 5000000 |  |  | Cd Min: | 0.07023 | at alpha= | 20 | deg
Mach: | 0 |  |  | Cl=0 at alpha= | -1.6874 | deg
|  |  |  | @ Cl=0.1, Cd= | 0.0051978
|  |  |  | @ Cl=0.4, Cd= | 0.003637
|  |  |  | @ Cl=0.6, Cd= | 0.005981
alpha (deg) | Cl | Cd | Cm | Cl/Cd
-11 | -0.9486 | 0.02459 | -0.0393 | -38.5767
-10.5 | -0.9373 | 0.01739 | -0.0354 | -53.8988
-9.5 | -0.8427 | 0.01502 | -0.0341 | -56.1052
-9 | -0.792 | 0.01424 | -0.0338 | -55.618
-8.5 | -0.7424 | 0.01307 | -0.0333 | -56.8018
-8 | -0.6917 | 0.01203 | -0.033 | -57.4979
-7.5 | -0.6409 | 0.01094 | -0.0326 | -58.5832
-7 | -0.5889 | 0.01001 | -0.0323 | -58.8312
-6.5 | -0.5363 | 0.00919 | -0.0321 | -58.3569
-5.5 | -0.4293 | 0.0078 | -0.0318 | -55.0385
-5 | -0.3742 | 0.00738 | -0.032 | -50.7046
-4.5 | -0.3184 | 0.00705 | -0.0322 | -45.1631
-4 | -0.2628 | 0.00662 | -0.0324 | -39.6979
-3.5 | -0.2064 | 0.00639 | -0.0327 | -32.3005
-3 | -0.1496 | 0.00619 | -0.0331 | -24.168
-2.5 | -0.0928 | 0.00599 | -0.0335 | -15.4925
-2 | -0.0357 | 0.00581 | -0.034 | -6.1446
-1.5 | 0.0214 | 0.00568 | -0.0344 | 3.7676
-1 | 0.0786 | 0.00554 | -0.0349 | 14.1877
-0.5 | 0.133 | 0.00467 | -0.0353 | 28.4797
0 | 0.1868 | 0.00382 | -0.0356 | 48.9005
1 | 0.3002 | 0.00358 | -0.0365 | 83.8547
1.5 | 0.3575 | 0.0036 | -0.037 | 99.3056
2 | 0.4149 | 0.00365 | -0.0376 | 113.6712
2.5 | 0.4685 | 0.00421 | -0.0376 | 111.2827
3 | 0.5198 | 0.0051 | -0.0375 | 101.9216
3.5 | 0.5728 | 0.00571 | -0.0375 | 100.3152
4 | 0.626 | 0.00624 | -0.0375 | 100.3205
5 | 0.7324 | 0.00715 | -0.0375 | 102.4336
5.5 | 0.7858 | 0.00751 | -0.0374 | 104.6338
6 | 0.8391 | 0.00784 | -0.0374 | 107.0281
6.5 | 0.8917 | 0.00818 | -0.0372 | 109.0098
7 | 0.9439 | 0.0085 | -0.037 | 111.0471
7.5 | 0.9937 | 0.0089 | -0.0363 | 111.6517
8.5 | 1.0986 | 0.00986 | -0.0364 | 111.4199
9 | 1.1472 | 0.0105 | -0.0357 | 109.2571
9.5 | 1.1962 | 0.01103 | -0.0351 | 108.4497
10 | 1.2437 | 0.01163 | -0.0344 | 106.939
10.5 | 1.2892 | 0.01232 | -0.0333 | 104.6429
11 | 1.3304 | 0.01327 | -0.0316 | 100.2562
11.5 | 1.3707 | 0.01417 | -0.0298 | 96.7325
12 | 1.4102 | 0.01496 | -0.0279 | 94.2647
12.5 | 1.4419 | 0.01579 | -0.0245 | 91.3173
13 | 1.4676 | 0.01675 | -0.0204 | 87.6179
13.5 | 1.4941 | 0.01787 | -0.017 | 83.6094
14 | 1.5187 | 0.01926 | -0.0138 | 78.8525
14.5 | 1.5423 | 0.02084 | -0.0109 | 74.0067
15 | 1.5641 | 0.02267 | -0.0081 | 68.9943
15.5 | 1.5866 | 0.02455 | -0.0059 | 64.6273
16 | 1.602 | 0.02712 | -0.0034 | 59.0708
16.5 | 1.6126 | 0.03022 | -0.0011 | 53.362
17 | 1.6105 | 0.03466 | 0.0012 | 46.4657
17.5 | 1.6194 | 0.03834 | 0.0023 | 42.2379
18 | 1.6184 | 0.04327 | 0.0031 | 37.4024
18.5 | 1.6252 | 0.04772 | 0.0031 | 34.057
19 | 1.6105 | 0.05514 | 0.0023 | 29.2075
19.5 | 1.6091 | 0.06139 | 0.0007 | 26.2111
20 | 1.5931 | 0.07023 | -0.0022 | 22.684

## 75. Re 5M Mach 0.10 (1)
BIGFOIL.COM POLAR EXPORT
GA 40-211
GA 40-211 |  |  |  | Cl Max: | 1.168 | at alpha= | 10.5 | deg
JavaFoil+Calcfoil stall+Eppler ext transition |  |  |  | L/D Max: | 131.594 | at alpha= | 3.5 | deg
Re: | 5000000 |  |  | Cd Min: | 0.0042 | at alpha= | 0 | deg
Mach: | 0.1 |  |  | Cl=0 at alpha= | -1.661 | deg
|  |  |  | @ Cl=0.1, Cd= | 0.0053425
|  |  |  | @ Cl=0.4, Cd= | 0.0042667
|  |  |  | @ Cl=0.6, Cd= | 0.0046573
alpha (deg) | Cl | Cd | Cm | Cl/Cd
-14 | -0.393 | 0.08947 | -0.005 | -4.389
-13.5 | -0.409 | 0.08489 | -0.006 | -4.82
-13 | -0.425 | 0.08059 | -0.006 | -5.273
-12.5 | -0.439 | 0.07736 | -0.006 | -5.681
-12 | -0.453 | 0.07319 | -0.007 | -6.186
-11.5 | -0.464 | 0.06975 | -0.007 | -6.654
-11 | -0.473 | 0.06649 | -0.007 | -7.113
-10.5 | -0.48 | 0.06327 | -0.008 | -7.583
-10 | -0.484 | 0.05962 | -0.008 | -8.11
-9.5 | -0.49 | 0.05134 | -0.01 | -9.534
-9 | -0.591 | 0.00896 | -0.018 | -65.908
-8.5 | -0.581 | 0.00829 | -0.019 | -70.074
-8 | -0.566 | 0.00864 | -0.02 | -65.497
-7.5 | -0.546 | 0.00814 | -0.021 | -67.038
-7 | -0.52 | 0.00784 | -0.022 | -66.304
-6.5 | -0.488 | 0.00759 | -0.023 | -64.299
-6 | -0.452 | 0.00735 | -0.023 | -61.529
-5.5 | -0.411 | 0.00709 | -0.024 | -57.943
-5 | -0.366 | 0.00705 | -0.025 | -51.882
-4.5 | -0.317 | 0.00691 | -0.026 | -45.945
-4 | -0.266 | 0.0067 | -0.027 | -39.658
-3.5 | -0.212 | 0.00656 | -0.028 | -32.249
-3 | -0.156 | 0.00634 | -0.029 | -24.562
-2.5 | -0.098 | 0.00627 | -0.03 | -15.674
-2 | -0.04 | 0.00615 | -0.03 | -6.471
-1.5 | 0.019 | 0.00605 | -0.031 | 3.191
-1 | 0.079 | 0.00592 | -0.032 | 13.31
-0.5 | 0.139 | 0.00427 | -0.033 | 32.46
0 | 0.2 | 0.0042 | -0.034 | 47.541
0.5 | 0.26 | 0.0042 | -0.035 | 61.889
1 | 0.32 | 0.00422 | -0.036 | 75.893
1.5 | 0.38 | 0.00423 | -0.037 | 89.822
2 | 0.44 | 0.00434 | -0.038 | 101.27
2.5 | 0.5 | 0.00439 | -0.038 | 113.858
3 | 0.559 | 0.00456 | -0.039 | 122.729
3.5 | 0.618 | 0.0047 | -0.04 | 131.594
4 | 0.676 | 0.00569 | -0.041 | 118.816
4.5 | 0.733 | 0.00747 | -0.042 | 98.122
5 | 0.788 | 0.0083 | -0.043 | 94.876
5.5 | 0.841 | 0.00857 | -0.044 | 98.175
6 | 0.892 | 0.00884 | -0.045 | 100.908
6.5 | 0.94 | 0.00949 | -0.045 | 99.117
7 | 0.985 | 0.00986 | -0.046 | 99.941
7.5 | 1.026 | 0.00997 | -0.047 | 102.93
8 | 1.064 | 0.01077 | -0.048 | 98.72
8.5 | 1.096 | 0.01101 | -0.049 | 99.561
9 | 1.124 | 0.01154 | -0.05 | 97.427
9.5 | 1.147 | 0.01197 | -0.051 | 95.75
10 | 1.164 | 0.01279 | -0.051 | 90.98
10.5 | 1.168 | 0.01343 | -0.052 | 86.973
11 | 1.159 | 0.0141 | -0.053 | 82.188
11.5 | 1.118 | 0.01596 | -0.053 | 70.09
12 | 1.089 | 0.0172 | -0.053 | 63.282
12.5 | 1.052 | 0.01899 | -0.054 | 55.382
13 | 1.007 | 0.0216 | -0.054 | 46.609
13.5 | 0.954 | 0.026 | -0.053 | 36.702
14 | 0.809 | 0.0757 | -0.041 | 10.693
14.5 | 0.754 | 0.0932 | -0.036 | 8.093
15 | 0.712 | 0.10171 | -0.035 | 7.004
15.5 | 0.672 | 0.10868 | -0.035 | 6.183

## 76. Re 5M Mach 0.10 (2)
BIGFOIL.COM POLAR EXPORT
GA 40-211
GA 40-211 |  |  |  | Cl Max: | 1.5971 | at alpha= | 17.5 | deg
XFOIL ncrit=9 |  |  |  | L/D Max: | 114.356 | at alpha= | 2 | deg
Re: | 5000000 |  |  | Cd Min: | 0.17181 | at alpha= | -15 | deg
Mach: | 0.1 |  |  | Cl=0 at alpha= | -1.6878 | deg
|  |  |  | @ Cl=0.1, Cd= | 0.0052168
|  |  |  | @ Cl=0.4, Cd= | 0.0036349
|  |  |  | @ Cl=0.6, Cd= | 0.0059787
alpha (deg) | Cl | Cd | Cm | Cl/Cd
-15 | -0.5616 | 0.17181 | 0.0115 | -3.2687
-14.5 | -0.5478 | 0.16429 | 0.0078 | -3.3343
-14 | -0.5366 | 0.15616 | 0.0041 | -3.4362
-12 | -0.504 | 0.11686 | -0.0171 | -4.3129
-11.5 | -0.4919 | 0.10946 | -0.0219 | -4.4939
-11 | -0.4851 | 0.10255 | -0.0251 | -4.7304
-10 | -0.8906 | 0.01783 | -0.0366 | -49.9495
-9.5 | -0.8452 | 0.0161 | -0.0356 | -52.4969
-9 | -0.7946 | 0.01525 | -0.0352 | -52.1049
-8.5 | -0.745 | 0.01396 | -0.0346 | -53.3668
-8 | -0.6943 | 0.01279 | -0.0341 | -54.2846
-7.5 | -0.6435 | 0.01152 | -0.0336 | -55.8594
-7 | -0.5915 | 0.01045 | -0.0331 | -56.6029
-6.5 | -0.5389 | 0.00949 | -0.0328 | -56.7861
-6 | -0.486 | 0.0086 | -0.0324 | -56.5116
-5.5 | -0.4318 | 0.00792 | -0.0323 | -54.5202
-5 | -0.3764 | 0.00745 | -0.0323 | -50.5235
-4.5 | -0.3204 | 0.00709 | -0.0325 | -45.1904
-4 | -0.2644 | 0.00665 | -0.0326 | -39.7594
-3.5 | -0.2076 | 0.00641 | -0.033 | -32.3869
-3 | -0.1505 | 0.0062 | -0.0333 | -24.2742
-2.5 | -0.0933 | 0.006 | -0.0337 | -15.55
-2 | -0.0359 | 0.00582 | -0.0342 | -6.1684
-1.5 | 0.0216 | 0.00569 | -0.0346 | 3.7961
-1 | 0.0792 | 0.00554 | -0.0351 | 14.296
-0.5 | 0.1339 | 0.00469 | -0.0355 | 28.5501
0 | 0.188 | 0.00382 | -0.0358 | 49.2147
0.5 | 0.2447 | 0.00362 | -0.0362 | 67.5967
1 | 0.302 | 0.00358 | -0.0367 | 84.3575
1.5 | 0.3597 | 0.0036 | -0.0372 | 99.9167
2 | 0.4174 | 0.00365 | -0.0378 | 114.3562
2.5 | 0.4712 | 0.00423 | -0.0378 | 111.3948
3 | 0.5228 | 0.00511 | -0.0377 | 102.3092
3.5 | 0.5759 | 0.00574 | -0.0376 | 100.331
4 | 0.6294 | 0.00627 | -0.0376 | 100.3828
4.5 | 0.6836 | 0.00668 | -0.0377 | 102.3353
5 | 0.7365 | 0.00719 | -0.0375 | 102.4339
5.5 | 0.7904 | 0.00754 | -0.0375 | 104.8276
6 | 0.844 | 0.00787 | -0.0374 | 107.2427
6.5 | 0.8969 | 0.00823 | -0.0372 | 108.9793
7 | 0.9495 | 0.00855 | -0.0369 | 111.0526
7.5 | 0.9996 | 0.00897 | -0.0361 | 111.4381
8.5 | 1.1048 | 0.00998 | -0.0359 | 110.7014
9 | 1.154 | 0.0106 | -0.0352 | 108.8679
9.5 | 1.2031 | 0.01116 | -0.0345 | 107.8047
10 | 1.2506 | 0.0118 | -0.0335 | 105.9831
10.5 | 1.2957 | 0.01255 | -0.0322 | 103.243
11 | 1.3347 | 0.01369 | -0.0299 | 97.4945
11.5 | 1.3764 | 0.01447 | -0.0281 | 95.1209
12 | 1.4139 | 0.01532 | -0.0256 | 92.2911
12.5 | 1.4403 | 0.01625 | -0.0212 | 88.6338
13 | 1.4666 | 0.01735 | -0.0173 | 84.5303
13.5 | 1.4932 | 0.01861 | -0.0139 | 80.2364
14 | 1.517 | 0.0202 | -0.0107 | 75.099
14.5 | 1.5396 | 0.022 | -0.0077 | 69.9818
15 | 1.56 | 0.0241 | -0.005 | 64.7303
15.5 | 1.5774 | 0.02654 | -0.0024 | 59.4348
16 | 1.5888 | 0.02963 | 0.0001 | 53.6213
16.5 | 1.5869 | 0.03411 | 0.0026 | 46.523
17 | 1.5931 | 0.03809 | 0.004 | 41.8246
17.5 | 1.5971 | 0.04257 | 0.0048 | 37.517
18 | 1.5907 | 0.04857 | 0.0049 | 32.7507
18.5 | 1.5892 | 0.05452 | 0.0042 | 29.1489
19 | 1.5607 | 0.06458 | 0.0015 | 24.1669
19.5 | 1.5463 | 0.07363 | -0.0019 | 21.001
20 | 1.5143 | 0.08648 | -0.0081 | 17.5104

## 77. Re 5M Mach 0.25 (1)
BIGFOIL.COM POLAR EXPORT
GA 40-211
GA 40-211 |  |  |  | Cl Max: | 1.119 | at alpha= | 9.5 | deg
JavaFoil+Calcfoil stall+Eppler ext transition |  |  |  | L/D Max: | 132.129 | at alpha= | 3.5 | deg
Re: | 5000000 |  |  | Cd Min: | 0.00421 | at alpha= | 0 | deg
Mach: | 0.25 |  |  | Cl=0 at alpha= | -1.6639 | deg
|  |  |  | @ Cl=0.1, Cd= | 0.0053748
|  |  |  | @ Cl=0.4, Cd= | 0.11296
|  |  |  | @ Cl=0.6, Cd= | 0.11296
alpha (deg) | Cl | Cd | Cm | Cl/Cd
-12 | -0.195 | 0.07346 | -0.007 | -2.653
-11.5 | -0.245 | 0.06918 | -0.008 | -3.536
-11 | -0.287 | 0.0671 | -0.008 | -4.272
-10.5 | -0.324 | 0.06346 | -0.008 | -5.102
-10 | -0.355 | 0.06046 | -0.008 | -5.872
-9.5 | -0.381 | 0.05634 | -0.009 | -6.755
-9 | -0.4 | 0.05397 | -0.009 | -7.405
-8.5 | -0.413 | 0.04898 | -0.01 | -8.441
-8 | -0.417 | 0.04764 | -0.01 | -8.744
-7.5 | -0.415 | 0.04458 | -0.011 | -9.305
-7 | -0.497 | 0.00797 | -0.022 | -62.373
-6.5 | -0.476 | 0.00775 | -0.023 | -61.413
-6 | -0.447 | 0.00752 | -0.024 | -59.483
-5.5 | -0.411 | 0.00752 | -0.025 | -54.674
-5 | -0.369 | 0.00724 | -0.026 | -50.941
-4.5 | -0.322 | 0.007 | -0.027 | -46.021
-4 | -0.271 | 0.00685 | -0.028 | -39.5
-3.5 | -0.216 | 0.0066 | -0.029 | -32.773
-3 | -0.159 | 0.00648 | -0.029 | -24.609
-2.5 | -0.101 | 0.00633 | -0.03 | -15.905
-2 | -0.041 | 0.00621 | -0.031 | -6.582
-1.5 | 0.02 | 0.006 | -0.032 | 3.301
-1 | 0.081 | 0.00587 | -0.033 | 13.786
-0.5 | 0.142 | 0.00428 | -0.034 | 33.28
0 | 0.205 | 0.00421 | -0.035 | 48.735
0.5 | 0.267 | 0.00421 | -0.036 | 63.374
1 | 0.329 | 0.00426 | -0.037 | 77.204
1.5 | 0.391 | 0.00431 | -0.038 | 90.638
2 | 0.452 | 0.00431 | -0.039 | 104.754
2.5 | 0.513 | 0.00444 | -0.039 | 115.717
3 | 0.574 | 0.00455 | -0.04 | 126.113
3.5 | 0.635 | 0.00481 | -0.041 | 132.129
4 | 0.694 | 0.00723 | -0.042 | 95.99
4.5 | 0.752 | 0.00773 | -0.043 | 97.225
5 | 0.808 | 0.00824 | -0.044 | 98.057
5.5 | 0.861 | 0.00885 | -0.045 | 97.335
6 | 0.912 | 0.00924 | -0.046 | 98.685
6.5 | 0.959 | 0.00984 | -0.047 | 97.374
7 | 1.001 | 0.01027 | -0.048 | 97.498
7.5 | 1.038 | 0.01079 | -0.049 | 96.229
8 | 1.069 | 0.01144 | -0.049 | 93.448
8.5 | 1.094 | 0.01158 | -0.05 | 94.462
9 | 1.11 | 0.01221 | -0.051 | 90.929
9.5 | 1.119 | 0.01327 | -0.052 | 84.296
10 | 1.119 | 0.01367 | -0.053 | 81.862
10.5 | 1.08 | 0.01537 | -0.053 | 70.244
11 | 1.03 | 0.01657 | -0.053 | 62.12
11.5 | 0.965 | 0.0187 | -0.053 | 51.628
12 | 0.882 | 0.02265 | -0.053 | 38.969
12.5 | 0.699 | 0.0744 | -0.037 | 9.393
13 | 0.616 | 0.08811 | -0.032 | 6.987
13.5 | 0.535 | 0.09723 | -0.03 | 5.498
14 | 0.448 | 0.10725 | -0.029 | 4.181
14.5 | 0.357 | 0.11296 | -0.029 | 3.163

## 78. Re 5M Mach 0.25 (2)
BIGFOIL.COM POLAR EXPORT
GA 40-211
GA 40-211 |  |  |  | Cl Max: | 1.4667 | at alpha= | 14 | deg
XFOIL ncrit=9 |  |  |  | L/D Max: | 116.856 | at alpha= | 2 | deg
Re: | 5000000 |  |  | Cd Min: | 0.24853 | at alpha= | -20 | deg
Mach: | 0.25 |  |  | Cl=0 at alpha= | -1.6911 | deg
|  |  |  | @ Cl=0.1, Cd= | 0.0053314
|  |  |  | @ Cl=0.4, Cd= | 0.0036586
|  |  |  | @ Cl=0.6, Cd= | 0.0059472
alpha (deg) | Cl | Cd | Cm | Cl/Cd
-20 | -0.7342 | 0.24853 | 0.0553 | -2.9542
-19.5 | -0.7161 | 0.24138 | 0.0508 | -2.9667
-19 | -0.6981 | 0.23423 | 0.0465 | -2.9804
-18.5 | -0.6808 | 0.22662 | 0.0421 | -3.0041
-18 | -0.6631 | 0.2194 | 0.0377 | -3.0223
-17.5 | -0.6495 | 0.20984 | 0.0331 | -3.0952
-17 | -0.6316 | 0.20344 | 0.029 | -3.1046
-16.5 | -0.6135 | 0.19706 | 0.0249 | -3.1133
-16 | -0.5965 | 0.18991 | 0.0208 | -3.141
-15.5 | -0.5799 | 0.18273 | 0.0168 | -3.1735
-15 | -0.5635 | 0.17494 | 0.0129 | -3.2211
-14.5 | -0.5483 | 0.16733 | 0.009 | -3.2768
-12.5 | -0.5035 | 0.13292 | -0.0082 | -3.788
-12 | -0.4897 | 0.12114 | -0.0166 | -4.0424
-11.5 | -0.4802 | 0.11452 | -0.0196 | -4.1932
-11 | -0.4702 | 0.10759 | -0.0231 | -4.3703
-10.5 | -0.4657 | 0.09915 | -0.0274 | -4.6969
-10 | -0.4625 | 0.09082 | -0.0317 | -5.0925
-9.5 | -0.466 | 0.08137 | -0.0369 | -5.7269
-7.5 | -0.6194 | 0.02559 | -0.0428 | -24.2048
-7 | -0.5874 | 0.01875 | -0.04 | -31.328
-6.5 | -0.5478 | 0.0129 | -0.0375 | -42.4651
-6 | -0.4973 | 0.01037 | -0.0362 | -47.9556
-5.5 | -0.4437 | 0.00894 | -0.0352 | -49.6309
-5 | -0.388 | 0.00801 | -0.0347 | -48.4395
-4.5 | -0.3306 | 0.00744 | -0.0344 | -44.4355
-4 | -0.2725 | 0.00698 | -0.0344 | -39.0401
-3.5 | -0.2145 | 0.0065 | -0.0344 | -33
-3 | -0.1553 | 0.00627 | -0.0346 | -24.7687
-2.5 | -0.096 | 0.00608 | -0.035 | -15.7895
-2 | -0.0367 | 0.00587 | -0.0353 | -6.2521
-1.5 | 0.0227 | 0.00573 | -0.0358 | 3.9616
-1 | 0.0822 | 0.00557 | -0.0362 | 14.7576
-0.5 | 0.1389 | 0.00481 | -0.0366 | 28.8773
0 | 0.1943 | 0.00384 | -0.0369 | 50.599
0.5 | 0.2529 | 0.00364 | -0.0373 | 69.478
1 | 0.312 | 0.00361 | -0.0378 | 86.4266
1.5 | 0.3715 | 0.00363 | -0.0384 | 102.3416
2 | 0.4312 | 0.00369 | -0.0389 | 116.8564
2.5 | 0.4865 | 0.00431 | -0.0389 | 112.877
3.5 | 0.5938 | 0.00589 | -0.0384 | 100.8149
4 | 0.6491 | 0.0064 | -0.0383 | 101.4219
4.5 | 0.705 | 0.00684 | -0.0382 | 103.0702
5 | 0.7595 | 0.00738 | -0.0378 | 102.9133
5.5 | 0.8153 | 0.00776 | -0.0376 | 105.0644
6 | 0.8713 | 0.00809 | -0.0373 | 107.7009
6.5 | 0.926 | 0.00848 | -0.0367 | 109.1981
7 | 0.9797 | 0.00891 | -0.0359 | 109.9551
7.5 | 1.031 | 0.0094 | -0.0345 | 109.6809
8 | 1.0815 | 0.00987 | -0.0329 | 109.5745
8.5 | 1.1391 | 0.01061 | -0.0331 | 107.361
9 | 1.1899 | 0.01128 | -0.0316 | 105.4876
9.5 | 1.2385 | 0.01205 | -0.0298 | 102.7801
10 | 1.2834 | 0.01301 | -0.0274 | 98.6472
10.5 | 1.3196 | 0.01442 | -0.0236 | 91.5118
11 | 1.3505 | 0.01555 | -0.0188 | 86.8489
11.5 | 1.3765 | 0.01684 | -0.0137 | 81.7399
12 | 1.4016 | 0.01848 | -0.009 | 75.8442
12.5 | 1.4228 | 0.02059 | -0.0046 | 69.1015
13 | 1.443 | 0.02298 | -0.0006 | 62.7937
13.5 | 1.4613 | 0.02568 | 0.0029 | 56.9042
14 | 1.4667 | 0.02958 | 0.0066 | 49.5842
14.5 | 1.4639 | 0.03447 | 0.0095 | 42.4688
15 | 1.4537 | 0.04047 | 0.0114 | 35.9204
15.5 | 1.4308 | 0.04838 | 0.0117 | 29.5742
16 | 1.4012 | 0.05818 | 0.0097 | 24.0839
16.5 | 1.3629 | 0.07065 | 0.0048 | 19.2909
17 | 1.31 | 0.08779 | -0.0049 | 14.922
17.5 | 1.2622 | 0.10711 | -0.0172 | 11.7841
18 | 1.2206 | 0.1265 | -0.0291 | 9.649
18.5 | 1.1506 | 0.15186 | -0.0449 | 7.5767
19 | 1.0683 | 0.1825 | -0.0646 | 5.8537

## 79. Re 5M Mach 0.50 (1)
BIGFOIL.COM POLAR EXPORT
GA 40-211
GA 40-211 |  |  |  | Cl Max: | 1.209 | at alpha= | 20 | deg
JavaFoil+Calcfoil stall+Eppler ext transition |  |  |  | L/D Max: | 131.759 | at alpha= | 3 | deg
Re: | 5000000 |  |  | Cd Min: | 0.00433 | at alpha= | 0.5 | deg
Mach: | 0.5 |  |  | Cl=0 at alpha= | -1.6642 | deg
|  |  |  | @ Cl=0.1, Cd= | 0.0058294
|  |  |  | @ Cl=0.4, Cd= | 0.0044225
|  |  |  | @ Cl=0.6, Cd= | 0.0047292
alpha (deg) | Cl | Cd | Cm | Cl/Cd
-20 | -0.983 | 0.17447 | -0.001 | -5.634
-19.5 | -0.962 | 0.15852 | -0.002 | -6.067
-19 | -0.936 | 0.15009 | -0.002 | -6.235
-18.5 | -0.909 | 0.14553 | -0.002 | -6.245
-18 | -0.882 | 0.14049 | -0.003 | -6.278
-17.5 | -0.854 | 0.13511 | -0.003 | -6.322
-17 | -0.826 | 0.13123 | -0.004 | -6.298
-16.5 | -0.8 | 0.12743 | -0.004 | -6.28
-16 | -0.774 | 0.12239 | -0.004 | -6.324
-15.5 | -0.748 | 0.11675 | -0.005 | -6.405
-15 | -0.722 | 0.11456 | -0.005 | -6.298
-14.5 | -0.695 | 0.11124 | -0.006 | -6.249
-14 | -0.669 | 0.10975 | -0.006 | -6.096
-13.5 | -0.642 | 0.09931 | -0.007 | -6.468
-13 | -0.614 | 0.0962 | -0.007 | -6.383
-12.5 | -0.588 | 0.08749 | -0.007 | -6.719
-12 | -0.563 | 0.07881 | -0.008 | -7.141
-11.5 | -0.536 | 0.07228 | -0.009 | -7.42
-11 | -0.51 | 0.06742 | -0.009 | -7.564
-10.5 | -0.483 | 0.06282 | -0.01 | -7.694
-10 | -0.457 | 0.05849 | -0.011 | -7.808
-9.5 | -0.432 | 0.053 | -0.012 | -8.151
-9 | -0.4 | 0.05829 | -0.01 | -6.862
-8.5 | -0.373 | 0.05309 | -0.011 | -7.03
-8 | -0.347 | 0.04868 | -0.012 | -7.13
-7.5 | -0.323 | 0.04264 | -0.014 | -7.569
-7 | -0.292 | 0.04351 | -0.012 | -6.717
-6.5 | -0.326 | 0.00844 | -0.026 | -38.633
-6 | -0.238 | 0.03991 | -0.013 | -5.954
-5.5 | -0.21 | 0.03793 | -0.013 | -5.542
-5 | -0.183 | 0.0356 | -0.014 | -5.144
-4.5 | -0.283 | 0.0072 | -0.03 | -39.331
-4 | -0.276 | 0.00728 | -0.031 | -37.922
-3.5 | -0.231 | 0.00702 | -0.032 | -32.946
-3 | -0.174 | 0.00677 | -0.033 | -25.741
-2.5 | -0.111 | 0.00663 | -0.034 | -16.808
-2 | -0.045 | 0.00638 | -0.035 | -7.115
-1.5 | 0.022 | 0.00626 | -0.036 | 3.528
-1 | 0.09 | 0.00607 | -0.037 | 14.895
-0.5 | 0.159 | 0.00441 | -0.038 | 36.08
0 | 0.23 | 0.00435 | -0.039 | 52.729
0.5 | 0.299 | 0.00433 | -0.04 | 68.892
1 | 0.368 | 0.00439 | -0.041 | 83.693
1.5 | 0.437 | 0.00446 | -0.042 | 97.862
2 | 0.505 | 0.00457 | -0.043 | 110.548
2.5 | 0.574 | 0.00464 | -0.044 | 123.519
3 | 0.641 | 0.00487 | -0.045 | 131.759
3.5 | 0.708 | 0.00571 | -0.046 | 124.011
4 | 0.773 | 0.00813 | -0.047 | 95.033
4.5 | 0.834 | 0.00923 | -0.048 | 90.321
5 | 0.889 | 0.01003 | -0.049 | 88.703
5.5 | 0.937 | 0.01062 | -0.05 | 88.239
6 | 0.971 | 0.01076 | -0.051 | 90.264
6.5 | 0.98 | 0.01158 | -0.052 | 84.626
7 | 0.928 | 0.01236 | -0.053 | 75.13
7.5 | 0.628 | 0.01357 | -0.054 | 46.323
8 | 0.645 | 0.01577 | -0.054 | 40.895
8.5 | 0.669 | 0.01762 | -0.054 | 37.99
9 | 0.711 | 0.01683 | -0.056 | 42.248
9.5 | 0.62 | 0.06157 | -0.032 | 10.062
10 | 0.643 | 0.07395 | -0.028 | 8.69
10.5 | 0.67 | 0.07862 | -0.029 | 8.527
11 | 0.699 | 0.07552 | -0.031 | 9.26
11.5 | 0.726 | 0.08296 | -0.031 | 8.752
12 | 0.755 | 0.09169 | -0.033 | 8.235
12.5 | 0.784 | 0.09414 | -0.035 | 8.328
13 | 0.81 | 0.09885 | -0.035 | 8.199
13.5 | 0.838 | 0.10266 | -0.036 | 8.162
14 | 0.865 | 0.10737 | -0.037 | 8.06
14.5 | 0.896 | 0.10994 | -0.039 | 8.151
15 | 0.925 | 0.11501 | -0.041 | 8.046
15.5 | 0.955 | 0.11847 | -0.043 | 8.061
16 | 0.983 | 0.12682 | -0.043 | 7.748
16.5 | 1.007 | 0.14008 | -0.043 | 7.187
17 | 1.032 | 0.13003 | -0.042 | 7.936
17.5 | 1.059 | 0.13524 | -0.043 | 7.833
18 | 1.088 | 0.13923 | -0.045 | 7.817
18.5 | 1.118 | 0.1453 | -0.046 | 7.692
19 | 1.151 | 0.14565 | -0.049 | 7.905
19.5 | 1.183 | 0.14927 | -0.051 | 7.924
20 | 1.209 | 0.15776 | -0.051 | 7.663

## 80. Re 5M Mach 0.50 (2)
BIGFOIL.COM POLAR EXPORT
GA 40-211
GA 40-211 |  |  |  | Cl Max: | 1.1508 | at alpha= | 8.5 | deg
XFOIL ncrit=9 |  |  |  | L/D Max: | 129.267 | at alpha= | 2 | deg
Re: | 5000000 |  |  | Cd Min: | 0.13732 | at alpha= | 13.5 | deg
Mach: | 0.5 |  |  | Cl=0 at alpha= | -1.7047 | deg
|  |  |  | @ Cl=0.1, Cd= | 0.0056873
|  |  |  | @ Cl=0.4, Cd= | 0.0037352
|  |  |  | @ Cl=0.6, Cd= | 0.005389
alpha (deg) | Cl | Cd | Cm | Cl/Cd
-8 | -0.3945 | 0.07044 | -0.0469 | -5.6005
-7.5 | -0.4094 | 0.05825 | -0.0574 | -7.0283
-7 | -0.4398 | 0.05007 | -0.0607 | -8.7837
-6.5 | -0.459 | 0.0423 | -0.0593 | -10.8511
-6 | -0.4577 | 0.03424 | -0.0571 | -13.3674
-5.5 | -0.4352 | 0.02743 | -0.0541 | -15.8658
-5 | -0.3976 | 0.02166 | -0.051 | -18.3564
-4.5 | -0.3519 | 0.01565 | -0.0475 | -22.4856
-4 | -0.298 | 0.01039 | -0.0445 | -28.6814
-3.5 | -0.2393 | 0.00792 | -0.0423 | -30.2146
-3 | -0.176 | 0.00675 | -0.0409 | -26.0741
-2.5 | -0.1082 | 0.00638 | -0.0406 | -16.9592
-2 | -0.0401 | 0.00607 | -0.0406 | -6.6063
-1.5 | 0.0278 | 0.00587 | -0.0408 | 4.7359
-1 | 0.0958 | 0.00571 | -0.0412 | 16.7776
-0.5 | 0.1625 | 0.00535 | -0.0417 | 30.3738
0 | 0.2226 | 0.00398 | -0.0418 | 55.9296
0.5 | 0.2896 | 0.00373 | -0.0423 | 77.6408
1 | 0.3572 | 0.00371 | -0.0428 | 96.2803
1.5 | 0.4252 | 0.00375 | -0.0434 | 113.3867
2 | 0.4938 | 0.00382 | -0.044 | 129.267
2.5 | 0.5544 | 0.00466 | -0.0434 | 118.97
3.5 | 0.672 | 0.00654 | -0.0415 | 102.7523
4 | 0.735 | 0.00706 | -0.0406 | 104.1076
4.5 | 0.7961 | 0.00772 | -0.0392 | 103.1218
5 | 0.8592 | 0.00823 | -0.0378 | 104.3985
5.5 | 0.9232 | 0.00867 | -0.0361 | 106.4821
6 | 0.9854 | 0.00921 | -0.0337 | 106.9924
6.5 | 1.0443 | 0.0099 | -0.0304 | 105.4848
7 | 1.0969 | 0.01077 | -0.0256 | 101.8477
7.5 | 1.1353 | 0.01201 | -0.0183 | 94.5296
8 | 1.1502 | 0.01445 | -0.0089 | 79.5986
8.5 | 1.1508 | 0.01857 | 0.0005 | 61.9709
9 | 1.1419 | 0.02439 | 0.0083 | 46.8184
9.5 | 1.1091 | 0.03223 | 0.0141 | 34.412
10 | 1.0735 | 0.04087 | 0.0164 | 26.2662
10.5 | 1.036 | 0.05079 | 0.0153 | 20.3977
11 | 1.0008 | 0.06218 | 0.0106 | 16.0952
11.5 | 0.9681 | 0.0758 | 0.0022 | 12.7718
12 | 0.9407 | 0.09207 | -0.0093 | 10.2172
12.5 | 0.9205 | 0.10848 | -0.0193 | 8.4854
13 | 0.9031 | 0.12346 | -0.0287 | 7.3149
13.5 | 0.8931 | 0.13732 | -0.0372 | 6.5038

## 81. Re 6M Mach 0.00 (1)
BIGFOIL.COM POLAR EXPORT
GA 40-211
GA 40-211 |  |  |  | Cl Max: | 1.175 | at alpha= | 10.5 | deg
JavaFoil+Calcfoil stall+Eppler ext transition |  |  |  | L/D Max: | 120.898 | at alpha= | 3 | deg
Re: | 6000000 |  |  | Cd Min: | 0.00409 | at alpha= | 0 | deg
Mach: | 0 |  |  | Cl=0 at alpha= | -1.661 | deg
|  |  |  | @ Cl=0.1, Cd= | 0.0051
|  |  |  | @ Cl=0.4, Cd= | 0.004252
|  |  |  | @ Cl=0.6, Cd= | 0.0050773
alpha (deg) | Cl | Cd | Cm | Cl/Cd
-14.5 | -0.417 | 0.09252 | -0.005 | -4.506
-14 | -0.431 | 0.08772 | -0.006 | -4.917
-13.5 | -0.445 | 0.08366 | -0.006 | -5.321
-13 | -0.458 | 0.07943 | -0.006 | -5.767
-12.5 | -0.47 | 0.07597 | -0.007 | -6.182
-12 | -0.48 | 0.07197 | -0.007 | -6.671
-11.5 | -0.488 | 0.06858 | -0.007 | -7.122
-11 | -0.494 | 0.06535 | -0.008 | -7.566
-10.5 | -0.499 | 0.06158 | -0.008 | -8.095
-10 | -0.5 | 0.05752 | -0.009 | -8.687
-9.5 | -0.609 | 0.009 | -0.017 | -67.687
-9 | -0.602 | 0.00832 | -0.018 | -72.303
-8.5 | -0.59 | 0.00839 | -0.019 | -70.295
-8 | -0.572 | 0.00802 | -0.02 | -71.329
-7.5 | -0.55 | 0.00783 | -0.021 | -70.198
-7 | -0.522 | 0.0076 | -0.022 | -68.673
-6.5 | -0.489 | 0.00736 | -0.022 | -66.493
-6 | -0.452 | 0.00712 | -0.023 | -63.537
-5.5 | -0.411 | 0.00688 | -0.024 | -59.705
-5 | -0.365 | 0.00688 | -0.025 | -53.04
-4.5 | -0.316 | 0.00677 | -0.026 | -46.727
-4 | -0.265 | 0.00652 | -0.027 | -40.569
-3.5 | -0.211 | 0.00639 | -0.028 | -32.971
-3 | -0.155 | 0.00618 | -0.028 | -25.085
-2.5 | -0.098 | 0.00606 | -0.029 | -16.124
-2 | -0.04 | 0.00595 | -0.03 | -6.653
-1.5 | 0.019 | 0.00585 | -0.031 | 3.281
-1 | 0.078 | 0.00565 | -0.032 | 13.879
-0.5 | 0.138 | 0.00415 | -0.033 | 33.224
0 | 0.199 | 0.00409 | -0.034 | 48.611
0.5 | 0.259 | 0.00415 | -0.035 | 62.364
1 | 0.318 | 0.00422 | -0.036 | 75.484
1.5 | 0.378 | 0.00423 | -0.036 | 89.419
2 | 0.438 | 0.00429 | -0.037 | 101.935
2.5 | 0.497 | 0.00439 | -0.038 | 113.293
3 | 0.556 | 0.0046 | -0.039 | 120.898
3.5 | 0.615 | 0.00524 | -0.04 | 117.468
4 | 0.673 | 0.00696 | -0.041 | 96.711
4.5 | 0.729 | 0.00729 | -0.042 | 100.043
5 | 0.784 | 0.00781 | -0.043 | 100.411
5.5 | 0.837 | 0.00831 | -0.044 | 100.72
6 | 0.888 | 0.00856 | -0.044 | 103.722
6.5 | 0.937 | 0.00916 | -0.045 | 102.268
7 | 0.982 | 0.00953 | -0.046 | 103.028
7.5 | 1.024 | 0.00965 | -0.047 | 106.141
8 | 1.062 | 0.0104 | -0.048 | 102.115
8.5 | 1.095 | 0.01038 | -0.049 | 105.568
9 | 1.125 | 0.01106 | -0.05 | 101.693
9.5 | 1.149 | 0.01161 | -0.05 | 98.935
10 | 1.168 | 0.01206 | -0.051 | 96.891
10.5 | 1.175 | 0.01285 | -0.052 | 91.433
11 | 1.171 | 0.0135 | -0.053 | 86.709
11.5 | 1.159 | 0.01476 | -0.054 | 78.523
12 | 1.115 | 0.01613 | -0.053 | 69.113
12.5 | 1.084 | 0.01736 | -0.054 | 62.464
13 | 1.048 | 0.01918 | -0.054 | 54.628
13.5 | 1.004 | 0.02202 | -0.054 | 45.622
14 | 0.95 | 0.02794 | -0.054 | 33.984
14.5 | 0.819 | 0.0745 | -0.043 | 10.995
15 | 0.77 | 0.08951 | -0.04 | 8.599
15.5 | 0.728 | 0.0999 | -0.038 | 7.286

## 82. Re 6M Mach 0.00 (2)
BIGFOIL.COM POLAR EXPORT
GA 40-211
GA 40-211 |  |  |  | Cl Max: | 1.6712 | at alpha= | 18.5 | deg
XFOIL ncrit=9 |  |  |  | L/D Max: | 115.434 | at alpha= | 7.5 | deg
Re: | 6000000 |  |  | Cd Min: | 0.06069 | at alpha= | 20 | deg
Mach: | 0 |  |  | Cl=0 at alpha= | -1.685 | deg
|  |  |  | @ Cl=0.1, Cd= | 0.0050557
|  |  |  | @ Cl=0.4, Cd= | 0.003579
|  |  |  | @ Cl=0.6, Cd= | 0.0059136
alpha (deg) | Cl | Cd | Cm | Cl/Cd
-16 | -1.168 | 0.04465 | -0.0563 | -26.159
-15.5 | -1.1833 | 0.03845 | -0.0575 | -30.775
-15 | -1.2262 | 0.03142 | -0.0542 | -39.0261
-14.5 | -1.1514 | 0.03439 | -0.0549 | -33.4807
-14 | -1.1827 | 0.02981 | -0.0473 | -39.6746
-13.5 | -1.1728 | 0.02603 | -0.0439 | -45.0557
-13 | -1.1268 | 0.02633 | -0.0428 | -42.7953
-12.5 | -1.0906 | 0.02513 | -0.0411 | -43.3983
-12 | -1.0558 | 0.02329 | -0.0393 | -45.3328
-11.5 | -1.0143 | 0.02204 | -0.0382 | -46.0209
-11 | -0.9754 | 0.02006 | -0.0368 | -48.6241
-10.5 | -0.9217 | 0.02045 | -0.0368 | -45.0709
-10 | -0.899 | 0.01469 | -0.0337 | -61.1981
-9.5 | -0.8524 | 0.01314 | -0.0328 | -64.8706
-9 | -0.802 | 0.01221 | -0.0325 | -65.6839
-8.5 | -0.7512 | 0.01127 | -0.0321 | -66.6548
-7.5 | -0.647 | 0.00969 | -0.0316 | -66.7699
-7 | -0.5939 | 0.00902 | -0.0315 | -65.8426
-6.5 | -0.5403 | 0.00841 | -0.0314 | -64.2449
-6 | -0.4863 | 0.0078 | -0.0314 | -62.3462
-5.5 | -0.4315 | 0.00733 | -0.0315 | -58.8677
-5 | -0.3759 | 0.00698 | -0.0317 | -53.8539
-4.5 | -0.3198 | 0.00669 | -0.032 | -47.8027
-4 | -0.2632 | 0.0065 | -0.0324 | -40.4923
-3.5 | -0.207 | 0.00616 | -0.0326 | -33.6039
-3 | -0.1502 | 0.00597 | -0.033 | -25.1591
-2.5 | -0.0931 | 0.00581 | -0.0335 | -16.0241
-2 | -0.0361 | 0.00564 | -0.0339 | -6.4007
-1.5 | 0.0212 | 0.00551 | -0.0344 | 3.8475
-1 | 0.0785 | 0.00536 | -0.0349 | 14.6455
0 | 0.1873 | 0.00382 | -0.0356 | 49.0314
0.5 | 0.2436 | 0.00357 | -0.0361 | 68.2353
1 | 0.3006 | 0.00353 | -0.0366 | 85.1558
1.5 | 0.358 | 0.00352 | -0.0371 | 101.7045
2 | 0.415 | 0.0036 | -0.0376 | 115.2778
2.5 | 0.4663 | 0.00452 | -0.0374 | 103.1637
3 | 0.5192 | 0.00518 | -0.0375 | 100.2317
3.5 | 0.5728 | 0.00571 | -0.0376 | 100.3152
4.5 | 0.681 | 0.00652 | -0.0378 | 104.4479
5 | 0.734 | 0.00699 | -0.0378 | 105.0072
5.5 | 0.7879 | 0.00731 | -0.0378 | 107.7839
6 | 0.8418 | 0.00761 | -0.0379 | 110.6176
6.5 | 0.8947 | 0.00796 | -0.0378 | 112.3995
7 | 0.9477 | 0.00825 | -0.0377 | 114.8727
7.5 | 0.9985 | 0.00865 | -0.0373 | 115.4335
8 | 1.048 | 0.00909 | -0.0365 | 115.2915
8.5 | 1.0992 | 0.00956 | -0.0363 | 114.9791
9 | 1.1517 | 0.01007 | -0.0364 | 114.3694
9.5 | 1.2011 | 0.01059 | -0.0359 | 113.4183
10 | 1.249 | 0.01119 | -0.0352 | 111.6175
10.5 | 1.2946 | 0.0119 | -0.0342 | 108.7899
11 | 1.3377 | 0.01274 | -0.0327 | 105
11.5 | 1.3814 | 0.01342 | -0.0314 | 102.9359
12 | 1.4226 | 0.01417 | -0.0297 | 100.3952
12.5 | 1.4603 | 0.01499 | -0.0276 | 97.4183
13 | 1.4872 | 0.01582 | -0.0234 | 94.0076
13.5 | 1.5126 | 0.01684 | -0.0194 | 89.8219
14 | 1.5374 | 0.01809 | -0.016 | 84.9862
14.5 | 1.5609 | 0.01957 | -0.0128 | 79.7598
15 | 1.5825 | 0.02132 | -0.0098 | 74.2261
15.5 | 1.5994 | 0.02355 | -0.0068 | 67.9151
16 | 1.6142 | 0.02608 | -0.0041 | 61.8942
16.5 | 1.6183 | 0.02967 | -0.0012 | 54.5433
17 | 1.6459 | 0.03136 | -0.0003 | 52.4841
17.5 | 1.6575 | 0.03458 | 0.0012 | 47.9323
18 | 1.662 | 0.03865 | 0.0025 | 43.0013
18.5 | 1.6712 | 0.04254 | 0.003 | 39.2854
19 | 1.6652 | 0.04839 | 0.0031 | 34.4121
19.5 | 1.6675 | 0.0537 | 0.0025 | 31.0521
20 | 1.6593 | 0.06069 | 0.001 | 27.3406

## 83. Re 6M Mach 0.10 (1)
BIGFOIL.COM POLAR EXPORT
GA 40-211
GA 40-211 |  |  |  | Cl Max: | 1.168 | at alpha= | 10.5 | deg
JavaFoil+Calcfoil stall+Eppler ext transition |  |  |  | L/D Max: | 122.678 | at alpha= | 3 | deg
Re: | 6000000 |  |  | Cd Min: | 0.00409 | at alpha= | 0 | deg
Mach: | 0.1 |  |  | Cl=0 at alpha= | -1.661 | deg
|  |  |  | @ Cl=0.1, Cd= | 0.0051535
|  |  |  | @ Cl=0.4, Cd= | 0.0042733
|  |  |  | @ Cl=0.6, Cd= | 0.0050464
alpha (deg) | Cl | Cd | Cm | Cl/Cd
-14.5 | -0.376 | 0.09269 | -0.005 | -4.059
-14 | -0.393 | 0.08811 | -0.006 | -4.462
-13.5 | -0.41 | 0.08355 | -0.006 | -4.904
-13 | -0.426 | 0.07941 | -0.006 | -5.359
-12.5 | -0.44 | 0.07598 | -0.007 | -5.795
-12 | -0.454 | 0.07185 | -0.007 | -6.315
-11.5 | -0.465 | 0.06832 | -0.007 | -6.809
-11 | -0.474 | 0.0656 | -0.008 | -7.224
-10.5 | -0.481 | 0.062 | -0.008 | -7.756
-10 | -0.485 | 0.0579 | -0.009 | -8.376
-9.5 | -0.595 | 0.00907 | -0.017 | -65.633
-9 | -0.591 | 0.00835 | -0.018 | -70.7
-8.5 | -0.581 | 0.00844 | -0.019 | -68.824
-8 | -0.566 | 0.00804 | -0.02 | -70.367
-7.5 | -0.546 | 0.00788 | -0.021 | -69.211
-7 | -0.52 | 0.00765 | -0.022 | -67.881
-6.5 | -0.488 | 0.00738 | -0.023 | -66.146
-6 | -0.452 | 0.00713 | -0.023 | -63.408
-5.5 | -0.411 | 0.00689 | -0.024 | -59.666
-5 | -0.366 | 0.00692 | -0.025 | -52.912
-4.5 | -0.317 | 0.00676 | -0.026 | -46.906
-4 | -0.266 | 0.00655 | -0.027 | -40.532
-3.5 | -0.212 | 0.00642 | -0.028 | -32.973
-3 | -0.156 | 0.00619 | -0.029 | -25.12
-2.5 | -0.098 | 0.00608 | -0.03 | -16.155
-2 | -0.04 | 0.00595 | -0.03 | -6.693
-1.5 | 0.019 | 0.00584 | -0.031 | 3.302
-1 | 0.079 | 0.00571 | -0.032 | 13.789
-0.5 | 0.139 | 0.00412 | -0.033 | 33.62
0 | 0.2 | 0.00409 | -0.034 | 48.835
0.5 | 0.26 | 0.00415 | -0.035 | 62.612
1 | 0.32 | 0.00422 | -0.036 | 75.799
1.5 | 0.38 | 0.00426 | -0.037 | 89.252
2 | 0.44 | 0.0043 | -0.038 | 102.217
2.5 | 0.5 | 0.0044 | -0.038 | 113.626
3 | 0.559 | 0.00456 | -0.039 | 122.678
3.5 | 0.618 | 0.00526 | -0.04 | 117.45
4 | 0.676 | 0.00699 | -0.041 | 96.742
4.5 | 0.733 | 0.00736 | -0.042 | 99.568
5 | 0.788 | 0.00809 | -0.043 | 97.388
5.5 | 0.841 | 0.00839 | -0.044 | 100.203
6 | 0.892 | 0.0086 | -0.045 | 103.662
6.5 | 0.94 | 0.00924 | -0.046 | 101.757
7 | 0.985 | 0.00961 | -0.046 | 102.554
7.5 | 1.026 | 0.00986 | -0.047 | 104.091
8 | 1.064 | 0.0105 | -0.048 | 101.294
8.5 | 1.096 | 0.01048 | -0.049 | 104.587
9 | 1.124 | 0.01118 | -0.05 | 100.56
9.5 | 1.147 | 0.0118 | -0.051 | 97.198
10 | 1.164 | 0.01223 | -0.052 | 95.162
10.5 | 1.168 | 0.013 | -0.052 | 89.796
11 | 1.159 | 0.01368 | -0.053 | 84.724
11.5 | 1.142 | 0.015 | -0.054 | 76.143
12 | 1.092 | 0.01655 | -0.053 | 65.985
12.5 | 1.055 | 0.01801 | -0.054 | 58.612
13 | 1.012 | 0.02017 | -0.054 | 50.164
13.5 | 0.96 | 0.02413 | -0.054 | 39.782
14 | 0.887 | 0.03563 | -0.052 | 24.896
14.5 | 0.759 | 0.08847 | -0.038 | 8.582
15 | 0.715 | 0.09866 | -0.036 | 7.244
15.5 | 0.673 | 0.10656 | -0.035 | 6.317

## 84. Re 6M Mach 0.10 (2)
BIGFOIL.COM POLAR EXPORT
GA 40-211
GA 40-211 |  |  |  | Cl Max: | 1.6439 | at alpha= | 18.5 | deg
XFOIL ncrit=9 |  |  |  | L/D Max: | 115.972 | at alpha= | 2 | deg
Re: | 6000000 |  |  | Cd Min: | 0.07209 | at alpha= | 20 | deg
Mach: | 0.1 |  |  | Cl=0 at alpha= | -1.6858 | deg
|  |  |  | @ Cl=0.1, Cd= | 0.0051528
|  |  |  | @ Cl=0.4, Cd= | 0.0035756
|  |  |  | @ Cl=0.6, Cd= | 0.005934
alpha (deg) | Cl | Cd | Cm | Cl/Cd
-11 | -0.9711 | 0.02252 | -0.0394 | -43.1217
-10.5 | -0.9134 | 0.02373 | -0.0395 | -38.4914
-10 | -0.874 | 0.02129 | -0.0381 | -41.0521
-9.5 | -0.8546 | 0.01431 | -0.0345 | -59.7205
-9 | -0.8056 | 0.01296 | -0.0338 | -62.1605
-8.5 | -0.7548 | 0.01187 | -0.0333 | -63.5889
-8 | -0.7027 | 0.01099 | -0.0329 | -63.9399
-7.5 | -0.6502 | 0.01009 | -0.0325 | -64.44
-7 | -0.597 | 0.00933 | -0.0323 | -63.9871
-6 | -0.4892 | 0.00794 | -0.0319 | -61.6121
-5.5 | -0.4341 | 0.00742 | -0.0319 | -58.504
-5 | -0.3782 | 0.00704 | -0.032 | -53.7216
-4.5 | -0.3218 | 0.00672 | -0.0323 | -47.8869
-4 | -0.2649 | 0.00651 | -0.0326 | -40.6912
-3.5 | -0.2083 | 0.00617 | -0.0329 | -33.7601
-3 | -0.1511 | 0.00599 | -0.0333 | -25.2254
-2.5 | -0.0936 | 0.00582 | -0.0337 | -16.0825
-2 | -0.0362 | 0.00565 | -0.0341 | -6.4071
-1.5 | 0.0214 | 0.00551 | -0.0346 | 3.8838
-1 | 0.0791 | 0.00537 | -0.0351 | 14.73
-0.5 | 0.1349 | 0.00479 | -0.0355 | 28.1628
0 | 0.1885 | 0.00383 | -0.0358 | 49.2167
0.5 | 0.2451 | 0.00357 | -0.0363 | 68.6555
1 | 0.3024 | 0.00353 | -0.0368 | 85.6657
1.5 | 0.3601 | 0.00352 | -0.0373 | 102.3011
2 | 0.4175 | 0.0036 | -0.0378 | 115.9722
3 | 0.5222 | 0.0052 | -0.0377 | 100.4231
3.5 | 0.5761 | 0.00574 | -0.0377 | 100.3659
4 | 0.6303 | 0.00618 | -0.0378 | 101.9903
4.5 | 0.6849 | 0.00655 | -0.0379 | 104.5649
5 | 0.7382 | 0.00702 | -0.0378 | 105.1567
5.5 | 0.7925 | 0.00735 | -0.0379 | 107.8231
6 | 0.8468 | 0.00764 | -0.0379 | 110.8377
6.5 | 0.9001 | 0.008 | -0.0377 | 112.5125
7 | 0.9533 | 0.00831 | -0.0376 | 114.7172
7.5 | 1.0044 | 0.00873 | -0.037 | 115.0515
8 | 1.0543 | 0.00916 | -0.0362 | 115.0983
8.5 | 1.1063 | 0.00967 | -0.036 | 114.4054
9 | 1.1588 | 0.01017 | -0.0359 | 113.943
9.5 | 1.2082 | 0.01073 | -0.0353 | 112.6002
10 | 1.2561 | 0.01136 | -0.0344 | 110.5722
10.5 | 1.301 | 0.01217 | -0.033 | 106.9022
11 | 1.3448 | 0.01296 | -0.0315 | 103.7654
11.5 | 1.3881 | 0.01369 | -0.0299 | 101.3952
12 | 1.4282 | 0.01451 | -0.0278 | 98.4287
12.5 | 1.4606 | 0.01538 | -0.0244 | 94.9675
13 | 1.4859 | 0.01634 | -0.0199 | 90.9364
13.5 | 1.512 | 0.01749 | -0.0162 | 86.4494
14 | 1.5366 | 0.01892 | -0.0127 | 81.2156
14.5 | 1.5591 | 0.02062 | -0.0095 | 75.6111
15 | 1.5784 | 0.02269 | -0.0064 | 69.5637
15.5 | 1.5886 | 0.02561 | -0.003 | 62.0305
16 | 1.5995 | 0.02867 | -0.0003 | 55.79
16.5 | 1.6102 | 0.03193 | 0.0018 | 50.4291
17 | 1.6342 | 0.03411 | 0.0028 | 47.9097
17.5 | 1.6418 | 0.03797 | 0.0042 | 43.2394
18 | 1.6419 | 0.04285 | 0.005 | 38.3174
18.5 | 1.6439 | 0.04791 | 0.0051 | 34.3123
19 | 1.6293 | 0.0554 | 0.0042 | 29.4097
19.5 | 1.6209 | 0.06272 | 0.0024 | 25.8434
20 | 1.6025 | 0.07209 | -0.001 | 22.2292

## 85. Re 6M Mach 0.25 (1)
BIGFOIL.COM POLAR EXPORT
GA 40-211
GA 40-211 |  |  |  | Cl Max: | 1.119 | at alpha= | 9.5 | deg
JavaFoil+Calcfoil stall+Eppler ext transition |  |  |  | L/D Max: | 123.541 | at alpha= | 3 | deg
Re: | 6000000 |  |  | Cd Min: | 0.00411 | at alpha= | 0 | deg
Mach: | 0.25 |  |  | Cl=0 at alpha= | -1.6639 | deg
|  |  |  | @ Cl=0.1, Cd= | 0.0052334
|  |  |  | @ Cl=0.4, Cd= | 0.11014
|  |  |  | @ Cl=0.6, Cd= | 0.11014
alpha (deg) | Cl | Cd | Cm | Cl/Cd
-12.5 | -0.128 | 0.07698 | -0.007 | -1.666
-12 | -0.195 | 0.07187 | -0.008 | -2.717
-11.5 | -0.245 | 0.06803 | -0.008 | -3.601
-11 | -0.287 | 0.06598 | -0.008 | -4.353
-10.5 | -0.325 | 0.06128 | -0.009 | -5.305
-10 | -0.356 | 0.05909 | -0.009 | -6.02
-9.5 | -0.381 | 0.05637 | -0.009 | -6.76
-9 | -0.4 | 0.05366 | -0.009 | -7.449
-8.5 | -0.417 | 0.04662 | -0.012 | -8.937
-8 | -0.418 | 0.04591 | -0.011 | -9.114
-7.5 | -0.509 | 0.00798 | -0.021 | -63.768
-7 | -0.497 | 0.00779 | -0.022 | -63.788
-6.5 | -0.476 | 0.00757 | -0.023 | -62.838
-6 | -0.447 | 0.00732 | -0.024 | -61.067
-5.5 | -0.411 | 0.00731 | -0.025 | -56.273
-5 | -0.369 | 0.00706 | -0.026 | -52.295
-4.5 | -0.322 | 0.00681 | -0.027 | -47.302
-4 | -0.271 | 0.00667 | -0.028 | -40.615
-3.5 | -0.216 | 0.00643 | -0.029 | -33.661
-3 | -0.159 | 0.00631 | -0.029 | -25.273
-2.5 | -0.101 | 0.00617 | -0.03 | -16.336
-2 | -0.041 | 0.00604 | -0.031 | -6.761
-1.5 | 0.02 | 0.00584 | -0.032 | 3.394
-1 | 0.081 | 0.00571 | -0.033 | 14.175
-0.5 | 0.142 | 0.00418 | -0.034 | 34.07
0 | 0.205 | 0.00411 | -0.035 | 49.892
0.5 | 0.267 | 0.00421 | -0.036 | 63.377
1 | 0.329 | 0.00424 | -0.037 | 77.639
1.5 | 0.391 | 0.00428 | -0.038 | 91.288
2 | 0.452 | 0.00434 | -0.039 | 104.14
2.5 | 0.513 | 0.00442 | -0.039 | 116.074
3 | 0.574 | 0.00465 | -0.04 | 123.541
3.5 | 0.635 | 0.00541 | -0.041 | 117.409
4 | 0.694 | 0.0072 | -0.042 | 96.401
4.5 | 0.752 | 0.00756 | -0.043 | 99.451
5 | 0.808 | 0.00802 | -0.044 | 100.706
5.5 | 0.861 | 0.00863 | -0.045 | 99.808
6 | 0.912 | 0.00899 | -0.046 | 101.448
6.5 | 0.959 | 0.00958 | -0.047 | 100.038
7 | 1.001 | 0.01 | -0.048 | 100.122
7.5 | 1.038 | 0.01063 | -0.049 | 97.621
8 | 1.069 | 0.011 | -0.049 | 97.218
8.5 | 1.094 | 0.01102 | -0.05 | 99.285
9 | 1.11 | 0.01184 | -0.051 | 93.788
9.5 | 1.119 | 0.01285 | -0.052 | 87.072
10 | 1.119 | 0.01304 | -0.053 | 85.765
10.5 | 1.098 | 0.01399 | -0.054 | 78.478
11 | 1.032 | 0.01606 | -0.053 | 64.289
11.5 | 0.969 | 0.01786 | -0.054 | 54.271
12 | 0.891 | 0.0206 | -0.054 | 43.249
12.5 | 0.722 | 0.05891 | -0.043 | 12.259
13 | 0.618 | 0.0859 | -0.033 | 7.188
13.5 | 0.535 | 0.09555 | -0.031 | 5.6
14 | 0.449 | 0.10479 | -0.029 | 4.283
14.5 | 0.357 | 0.11014 | -0.029 | 3.244

## 86. Re 6M Mach 0.25 (2)
BIGFOIL.COM POLAR EXPORT
GA 40-211
GA 40-211 |  |  |  | Cl Max: | 1.4993 | at alpha= | 14 | deg
XFOIL ncrit=9 |  |  |  | L/D Max: | 118.843 | at alpha= | 2 | deg
Re: | 6000000 |  |  | Cd Min: | 0.17328 | at alpha= | 19 | deg
Mach: | 0.25 |  |  | Cl=0 at alpha= | -1.6888 | deg
|  |  |  | @ Cl=0.1, Cd= | 0.0052421
|  |  |  | @ Cl=0.4, Cd= | 0.0035824
|  |  |  | @ Cl=0.6, Cd= | 0.0059058
alpha (deg) | Cl | Cd | Cm | Cl/Cd
-10 | -0.4763 | 0.087 | -0.0333 | -5.4747
-9.5 | -0.4961 | 0.07437 | -0.0409 | -6.6707
-9 | -0.5382 | 0.06025 | -0.0527 | -8.9328
-8.5 | -0.5694 | 0.05367 | -0.0507 | -10.6093
-8 | -0.6025 | 0.04098 | -0.0483 | -14.7023
-7.5 | -0.659 | 0.01493 | -0.0387 | -44.1393
-7 | -0.6079 | 0.01278 | -0.0375 | -47.5665
-6.5 | -0.5553 | 0.01094 | -0.0365 | -50.7587
-6 | -0.5024 | 0.00927 | -0.0354 | -54.1963
-5.5 | -0.4474 | 0.00819 | -0.0347 | -54.6276
-5 | -0.3906 | 0.00748 | -0.0342 | -52.2193
-4.5 | -0.3326 | 0.00697 | -0.0341 | -47.7188
-4 | -0.2739 | 0.00662 | -0.0341 | -41.3746
-3.5 | -0.2152 | 0.00627 | -0.0343 | -34.3222
-3 | -0.1559 | 0.00605 | -0.0345 | -25.7686
-2.5 | -0.0965 | 0.00586 | -0.0349 | -16.4676
-2 | -0.0371 | 0.00569 | -0.0353 | -6.5202
-1.5 | 0.0225 | 0.00554 | -0.0357 | 4.0614
-1 | 0.082 | 0.00541 | -0.0362 | 15.1571
-0.5 | 0.1399 | 0.00487 | -0.0366 | 28.7269
0 | 0.1949 | 0.00384 | -0.0369 | 50.7552
0.5 | 0.2533 | 0.00358 | -0.0374 | 70.7542
1 | 0.3124 | 0.00355 | -0.0379 | 88
1.5 | 0.372 | 0.00354 | -0.0385 | 105.0847
2 | 0.4314 | 0.00363 | -0.039 | 118.843
2.5 | 0.4841 | 0.0046 | -0.0387 | 105.2391
3 | 0.5386 | 0.00531 | -0.0386 | 101.4313
3.5 | 0.594 | 0.00586 | -0.0385 | 101.3652
4 | 0.6503 | 0.00629 | -0.0385 | 103.3863
4.5 | 0.7063 | 0.00672 | -0.0384 | 105.1042
5 | 0.7615 | 0.0072 | -0.0382 | 105.7639
5.5 | 0.8179 | 0.00755 | -0.038 | 108.3311
6 | 0.8741 | 0.00787 | -0.0378 | 111.0673
6.5 | 0.9299 | 0.00821 | -0.0374 | 113.2643
7 | 0.9842 | 0.00864 | -0.0367 | 113.912
7.5 | 1.037 | 0.00912 | -0.0356 | 113.7061
8 | 1.0876 | 0.00965 | -0.0341 | 112.7047
8.5 | 1.1445 | 0.01017 | -0.0339 | 112.5369
9 | 1.196 | 0.01081 | -0.0326 | 110.6383
9.5 | 1.2451 | 0.01159 | -0.0308 | 107.4288
10 | 1.2891 | 0.01265 | -0.0282 | 101.9051
10.5 | 1.3334 | 0.01357 | -0.0256 | 98.2609
11 | 1.3722 | 0.01464 | -0.0221 | 93.7295
11.5 | 1.3982 | 0.01577 | -0.0165 | 88.662
12 | 1.4235 | 0.0172 | -0.0114 | 82.7616
12.5 | 1.4472 | 0.01901 | -0.0068 | 76.1284
13 | 1.4707 | 0.02102 | -0.0028 | 69.9667
13.5 | 1.4889 | 0.0236 | 0.0012 | 63.089
14 | 1.4993 | 0.02695 | 0.0051 | 55.6327
14.5 | 1.4934 | 0.03189 | 0.0087 | 46.8297
15 | 1.4649 | 0.03931 | 0.0115 | 37.2653
15.5 | 1.4458 | 0.04666 | 0.0121 | 30.9859
16 | 1.4153 | 0.05629 | 0.0106 | 25.143
16.5 | 1.3744 | 0.06879 | 0.0059 | 19.9796
17 | 1.3397 | 0.08243 | -0.0012 | 16.2526
17.5 | 1.2984 | 0.09947 | -0.0118 | 13.0532
18 | 1.2352 | 0.12322 | -0.027 | 10.0243
18.5 | 1.1431 | 0.15357 | -0.046 | 7.4435
19 | 1.1035 | 0.17328 | -0.0587 | 6.3683

## 87. Re 6M Mach 0.50 (1)
BIGFOIL.COM POLAR EXPORT
GA 40-211
GA 40-211 |  |  |  | Cl Max: | 1.211 | at alpha= | 20 | deg
JavaFoil+Calcfoil stall+Eppler ext transition |  |  |  | L/D Max: | 130.882 | at alpha= | 3 | deg
Re: | 6000000 |  |  | Cd Min: | 0.00427 | at alpha= | -0.5 | deg
Mach: | 0.5 |  |  | Cl=0 at alpha= | -1.6642 | deg
|  |  |  | @ Cl=0.1, Cd= | 0.0056381
|  |  |  | @ Cl=0.4, Cd= | 0.0044056
|  |  |  | @ Cl=0.6, Cd= | 0.0047776
alpha (deg) | Cl | Cd | Cm | Cl/Cd
-20 | -0.983 | 0.16881 | -0.001 | -5.826
-19.5 | -0.963 | 0.15533 | -0.002 | -6.197
-19 | -0.937 | 0.14799 | -0.002 | -6.332
-18.5 | -0.91 | 0.14255 | -0.002 | -6.38
-18 | -0.883 | 0.13775 | -0.003 | -6.409
-17.5 | -0.855 | 0.1322 | -0.003 | -6.469
-17 | -0.827 | 0.12927 | -0.004 | -6.399
-16.5 | -0.801 | 0.12594 | -0.004 | -6.356
-16 | -0.774 | 0.12114 | -0.004 | -6.392
-15.5 | -0.748 | 0.11557 | -0.005 | -6.472
-15 | -0.722 | 0.11032 | -0.005 | -6.542
-14.5 | -0.695 | 0.10658 | -0.006 | -6.524
-14 | -0.669 | 0.11028 | -0.006 | -6.068
-13.5 | -0.643 | 0.09838 | -0.007 | -6.532
-13 | -0.615 | 0.09339 | -0.007 | -6.583
-12.5 | -0.589 | 0.08606 | -0.007 | -6.84
-12 | -0.563 | 0.07656 | -0.008 | -7.357
-11.5 | -0.537 | 0.07127 | -0.009 | -7.535
-11 | -0.511 | 0.06623 | -0.01 | -7.709
-10.5 | -0.486 | 0.06055 | -0.011 | -8.019
-10 | -0.533 | 0.01582 | -0.018 | -33.707
-9.5 | -0.521 | 0.01118 | -0.02 | -46.552
-9 | -0.4 | 0.0577 | -0.01 | -6.933
-8.5 | -0.373 | 0.05253 | -0.011 | -7.107
-8 | -0.348 | 0.04729 | -0.012 | -7.355
-7.5 | -0.393 | 0.00925 | -0.024 | -42.456
-7 | -0.293 | 0.04312 | -0.013 | -6.798
-6.5 | -0.326 | 0.00827 | -0.026 | -39.442
-6 | -0.238 | 0.03957 | -0.013 | -6.007
-5.5 | -0.21 | 0.03747 | -0.013 | -5.613
-5 | -0.183 | 0.03503 | -0.014 | -5.235
-4.5 | -0.283 | 0.00734 | -0.03 | -38.568
-4 | -0.276 | 0.00708 | -0.031 | -38.997
-3.5 | -0.231 | 0.00682 | -0.032 | -33.905
-3 | -0.174 | 0.00659 | -0.033 | -26.443
-2.5 | -0.111 | 0.00645 | -0.034 | -17.262
-2 | -0.045 | 0.00621 | -0.035 | -7.31
-1.5 | 0.022 | 0.0061 | -0.036 | 3.624
-1 | 0.09 | 0.00587 | -0.037 | 15.4
-0.5 | 0.159 | 0.00427 | -0.038 | 37.264
0 | 0.23 | 0.00427 | -0.039 | 53.785
0.5 | 0.299 | 0.00429 | -0.04 | 69.664
1 | 0.368 | 0.00435 | -0.041 | 84.471
1.5 | 0.437 | 0.00447 | -0.042 | 97.834
2 | 0.505 | 0.00452 | -0.043 | 111.646
2.5 | 0.574 | 0.0047 | -0.044 | 122.111
3 | 0.641 | 0.0049 | -0.045 | 130.882
3.5 | 0.708 | 0.00752 | -0.046 | 94.17
4 | 0.773 | 0.00797 | -0.047 | 96.911
4.5 | 0.834 | 0.00897 | -0.048 | 92.923
5 | 0.889 | 0.00979 | -0.049 | 90.837
5.5 | 0.937 | 0.01034 | -0.05 | 90.654
6 | 0.971 | 0.01049 | -0.051 | 92.595
6.5 | 0.98 | 0.01125 | -0.052 | 87.165
7 | 0.928 | 0.012 | -0.053 | 77.394
7.5 | 0.628 | 0.01319 | -0.054 | 47.661
8 | 0.648 | 0.01512 | -0.054 | 42.821
8.5 | 0.676 | 0.01624 | -0.054 | 41.624
9 | 0.713 | 0.01638 | -0.056 | 43.505
9.5 | 0.625 | 0.05836 | -0.036 | 10.709
10 | 0.643 | 0.07277 | -0.028 | 8.833
10.5 | 0.673 | 0.06874 | -0.032 | 9.798
11 | 0.701 | 0.07341 | -0.033 | 9.556
11.5 | 0.728 | 0.08141 | -0.033 | 8.94
12 | 0.756 | 0.08954 | -0.034 | 8.442
12.5 | 0.785 | 0.09355 | -0.036 | 8.392
13 | 0.811 | 0.09762 | -0.035 | 8.304
13.5 | 0.838 | 0.10197 | -0.036 | 8.219
14 | 0.867 | 0.10642 | -0.037 | 8.143
14.5 | 0.897 | 0.10711 | -0.04 | 8.376
15 | 0.927 | 0.11199 | -0.042 | 8.279
15.5 | 0.956 | 0.11706 | -0.043 | 8.17
16 | 0.984 | 0.1237 | -0.044 | 7.951
16.5 | 1.007 | 0.13728 | -0.043 | 7.338
17 | 1.032 | 0.12811 | -0.043 | 8.059
17.5 | 1.061 | 0.13298 | -0.044 | 7.977
18 | 1.091 | 0.13562 | -0.046 | 8.047
18.5 | 1.119 | 0.14221 | -0.047 | 7.872
19 | 1.156 | 0.13948 | -0.05 | 8.288
19.5 | 1.186 | 0.14424 | -0.052 | 8.22
20 | 1.211 | 0.15402 | -0.052 | 7.861

## 88. Re 6M Mach 0.50 (2)
BIGFOIL.COM POLAR EXPORT
GA 40-211
GA 40-211 |  |  |  | Cl Max: | 1.1659 | at alpha= | 8 | deg
XFOIL ncrit=9 |  |  |  | L/D Max: | 131.76 | at alpha= | 2 | deg
Re: | 6000000 |  |  | Cd Min: | 0.2719 | at alpha= | -20 | deg
Mach: | 0.5 |  |  | Cl=0 at alpha= | -1.7024 | deg
|  |  |  | @ Cl=0.1, Cd= | 0.0054666
|  |  |  | @ Cl=0.4, Cd= | 0.0036386
|  |  |  | @ Cl=0.6, Cd= | 0.0056445
alpha (deg) | Cl | Cd | Cm | Cl/Cd
-20 | -0.8024 | 0.2719 | 0.0683 | -2.9511
-19.5 | -0.7795 | 0.26339 | 0.063 | -2.9595
-19 | -0.757 | 0.25499 | 0.0578 | -2.9687
-18.5 | -0.7349 | 0.24639 | 0.0527 | -2.9827
-18 | -0.7124 | 0.23804 | 0.0475 | -2.9928
-17.5 | -0.6913 | 0.22949 | 0.0424 | -3.0123
-17 | -0.6698 | 0.22084 | 0.0373 | -3.033
-16.5 | -0.6493 | 0.21119 | 0.0323 | -3.0745
-16 | -0.6276 | 0.20354 | 0.0275 | -3.0834
-14 | -0.5387 | 0.17081 | 0.0074 | -3.1538
-13.5 | -0.5217 | 0.16292 | 0.0036 | -3.2022
-13 | -0.5062 | 0.15434 | -0.0009 | -3.2798
-12.5 | -0.4911 | 0.14522 | -0.0056 | -3.3818
-12 | -0.4748 | 0.13683 | -0.0101 | -3.47
-11.5 | -0.4575 | 0.12827 | -0.0146 | -3.5667
-11 | -0.4463 | 0.11968 | -0.0193 | -3.7291
-10.5 | -0.4336 | 0.11142 | -0.0237 | -3.8916
-10 | -0.4204 | 0.10367 | -0.0281 | -4.0552
-9.5 | -0.4113 | 0.09514 | -0.0327 | -4.3231
-9 | -0.4112 | 0.08473 | -0.0381 | -4.8531
-8.5 | -0.4032 | 0.07741 | -0.0426 | -5.2086
-8 | -0.4055 | 0.06767 | -0.0485 | -5.9923
-7.5 | -0.4195 | 0.05611 | -0.0592 | -7.4764
-7 | -0.4497 | 0.04883 | -0.0604 | -9.2095
-6.5 | -0.4617 | 0.04151 | -0.0592 | -11.1226
-6 | -0.4586 | 0.03385 | -0.0569 | -13.548
-5.5 | -0.4423 | 0.02594 | -0.0535 | -17.0509
-5 | -0.4003 | 0.02104 | -0.0507 | -19.0257
-4.5 | -0.3541 | 0.01515 | -0.0473 | -23.3729
-4 | -0.3014 | 0.00957 | -0.0441 | -31.4943
-3.5 | -0.2424 | 0.00737 | -0.0418 | -32.8901
-3 | -0.1773 | 0.00647 | -0.0407 | -27.4034
-2.5 | -0.1089 | 0.00612 | -0.0405 | -17.7941
-2 | -0.0406 | 0.00589 | -0.0406 | -6.893
-1.5 | 0.0276 | 0.00568 | -0.0408 | 4.8592
-1 | 0.0957 | 0.00552 | -0.0413 | 17.337
0 | 0.2238 | 0.00393 | -0.0419 | 56.9466
0.5 | 0.2901 | 0.00364 | -0.0424 | 79.6978
1 | 0.3578 | 0.00362 | -0.043 | 98.8398
1.5 | 0.4257 | 0.00365 | -0.0435 | 116.6301
2 | 0.4941 | 0.00375 | -0.0441 | 131.76
2.5 | 0.5514 | 0.00492 | -0.0432 | 112.0732
3 | 0.6111 | 0.00581 | -0.0424 | 105.1807
3.5 | 0.6732 | 0.00643 | -0.0417 | 104.6967
4 | 0.737 | 0.00691 | -0.0409 | 106.657
4.5 | 0.7987 | 0.00754 | -0.0396 | 105.9284
5 | 0.8632 | 0.00798 | -0.0383 | 108.1704
5.5 | 0.9276 | 0.00842 | -0.0367 | 110.1663
6 | 0.9911 | 0.00892 | -0.0346 | 111.1099
6.5 | 1.0513 | 0.0096 | -0.0314 | 109.5104
7 | 1.1077 | 0.01039 | -0.0272 | 106.6121
7.5 | 1.1502 | 0.01158 | -0.0203 | 99.3264
8 | 1.1659 | 0.01376 | -0.0103 | 84.7311
8.5 | 1.1636 | 0.0178 | -0.0003 | 65.3708
9 | 1.1478 | 0.024 | 0.0082 | 47.825
9.5 | 1.1162 | 0.03162 | 0.0142 | 35.3004
10 | 1.0818 | 0.04 | 0.0168 | 27.045
10.5 | 1.0446 | 0.04974 | 0.0159 | 21.0012
11 | 1.0103 | 0.06081 | 0.0117 | 16.614
11.5 | 0.978 | 0.074 | 0.0038 | 13.2162
12 | 0.9511 | 0.08966 | -0.0073 | 10.6079
12.5 | 0.9324 | 0.10592 | -0.0174 | 8.8029
13 | 0.9161 | 0.12064 | -0.0266 | 7.5937

## 89. Re 7M Mach 0.00 (1)
BIGFOIL.COM POLAR EXPORT
GA 40-211
GA 40-211 |  |  |  | Cl Max: | 1.175 | at alpha= | 10.5 | deg
JavaFoil+Calcfoil stall+Eppler ext transition |  |  |  | L/D Max: | 111.447 | at alpha= | 2.5 | deg
Re: | 7000000 |  |  | Cd Min: | 0.00403 | at alpha= | -0.5 | deg
Mach: | 0 |  |  | Cl=0 at alpha= | -1.661 | deg
|  |  |  | @ Cl=0.1, Cd= | 0.0050053
|  |  |  | @ Cl=0.4, Cd= | 0.0042883
|  |  |  | @ Cl=0.6, Cd= | 0.0054698
alpha (deg) | Cl | Cd | Cm | Cl/Cd
-14.5 | -0.417 | 0.09101 | -0.005 | -4.584
-14 | -0.432 | 0.08662 | -0.006 | -4.984
-13.5 | -0.446 | 0.08247 | -0.006 | -5.403
-13 | -0.459 | 0.07852 | -0.006 | -5.842
-12.5 | -0.47 | 0.07493 | -0.007 | -6.277
-12 | -0.481 | 0.07081 | -0.007 | -6.791
-11.5 | -0.489 | 0.06739 | -0.008 | -7.26
-11 | -0.495 | 0.0642 | -0.008 | -7.717
-10.5 | -0.5 | 0.06014 | -0.009 | -8.306
-10 | -0.501 | 0.0568 | -0.009 | -8.816
-9.5 | -0.609 | 0.00887 | -0.017 | -68.69
-9 | -0.602 | 0.0085 | -0.018 | -70.804
-8.5 | -0.59 | 0.00782 | -0.019 | -75.373
-8 | -0.572 | 0.00816 | -0.02 | -70.129
-7.5 | -0.55 | 0.00767 | -0.021 | -71.701
-7 | -0.522 | 0.00743 | -0.022 | -70.274
-6.5 | -0.489 | 0.00719 | -0.022 | -68.073
-6 | -0.452 | 0.00695 | -0.023 | -65.068
-5.5 | -0.411 | 0.00672 | -0.024 | -61.095
-5 | -0.365 | 0.00671 | -0.025 | -54.421
-4.5 | -0.316 | 0.0066 | -0.026 | -47.962
-4 | -0.265 | 0.00636 | -0.027 | -41.635
-3.5 | -0.211 | 0.00623 | -0.028 | -33.845
-3 | -0.155 | 0.00601 | -0.028 | -25.776
-2.5 | -0.098 | 0.0059 | -0.029 | -16.572
-2 | -0.04 | 0.00579 | -0.03 | -6.841
-1.5 | 0.019 | 0.00569 | -0.031 | 3.374
-1 | 0.078 | 0.00557 | -0.032 | 14.083
-0.5 | 0.138 | 0.00403 | -0.033 | 34.2
0 | 0.199 | 0.00412 | -0.034 | 48.298
0.5 | 0.259 | 0.00414 | -0.035 | 62.527
1 | 0.318 | 0.00416 | -0.036 | 76.554
1.5 | 0.378 | 0.00427 | -0.036 | 88.621
2 | 0.438 | 0.00432 | -0.037 | 101.373
2.5 | 0.497 | 0.00446 | -0.038 | 111.447
3 | 0.556 | 0.005 | -0.039 | 111.185
3.5 | 0.615 | 0.00563 | -0.04 | 109.327
4 | 0.673 | 0.00683 | -0.041 | 98.54
4.5 | 0.729 | 0.00726 | -0.042 | 100.434
5 | 0.784 | 0.00762 | -0.043 | 102.835
5.5 | 0.837 | 0.00816 | -0.044 | 102.589
6 | 0.888 | 0.00838 | -0.044 | 106.032
6.5 | 0.937 | 0.00895 | -0.045 | 104.634
7 | 0.982 | 0.00947 | -0.046 | 103.659
7.5 | 1.024 | 0.00941 | -0.047 | 108.736
8 | 1.062 | 0.01017 | -0.048 | 104.438
8.5 | 1.095 | 0.01013 | -0.049 | 108.093
9 | 1.125 | 0.01059 | -0.05 | 106.211
9.5 | 1.149 | 0.01133 | -0.05 | 101.403
10 | 1.168 | 0.01174 | -0.051 | 99.52
10.5 | 1.175 | 0.01237 | -0.052 | 95.051
11 | 1.171 | 0.01314 | -0.053 | 89.088
11.5 | 1.159 | 0.01433 | -0.054 | 80.84
12 | 1.118 | 0.01564 | -0.053 | 71.473
12.5 | 1.087 | 0.01675 | -0.054 | 64.897
13 | 1.051 | 0.01842 | -0.054 | 57.018
13.5 | 1.007 | 0.02108 | -0.054 | 47.785
14 | 0.953 | 0.02665 | -0.054 | 35.754
14.5 | 0.88 | 0.04135 | -0.051 | 21.273
15 | 0.77 | 0.08871 | -0.04 | 8.683
15.5 | 0.733 | 0.09515 | -0.04 | 7.702

## 90. Re 7M Mach 0.00 (2)
BIGFOIL.COM POLAR EXPORT
GA 40-211
GA 40-211 |  |  |  | Cl Max: | 1.705 | at alpha= | 19.5 | deg
XFOIL ncrit=9 |  |  |  | L/D Max: | 118.604 | at alpha= | 9 | deg
Re: | 7000000 |  |  | Cd Min: | 0.05524 | at alpha= | 20 | deg
Mach: | 0 |  |  | Cl=0 at alpha= | -1.6832 | deg
|  |  |  | @ Cl=0.1, Cd= | 0.0050759
|  |  |  | @ Cl=0.4, Cd= | 0.0035984
|  |  |  | @ Cl=0.6, Cd= | 0.0058623
alpha (deg) | Cl | Cd | Cm | Cl/Cd
-17.5 | -1.3361 | 0.04066 | -0.0583 | -32.8603
-17 | -1.3186 | 0.03778 | -0.0587 | -34.9021
-16 | -1.3403 | 0.0288 | -0.0546 | -46.5382
-15.5 | -1.3208 | 0.02749 | -0.0515 | -48.0466
-15 | -1.3189 | 0.02542 | -0.0455 | -51.8843
-14 | -1.2384 | 0.02401 | -0.0431 | -51.5785
-13.5 | -1.2106 | 0.02218 | -0.0402 | -54.5807
-13 | -1.1633 | 0.0221 | -0.0394 | -52.638
-12.5 | -1.12 | 0.02136 | -0.0383 | -52.4345
-12 | -1.078 | 0.02016 | -0.0372 | -53.4722
-11.5 | -1.0323 | 0.0193 | -0.0364 | -53.487
-11 | -0.9889 | 0.01786 | -0.0354 | -55.3695
-10.5 | -0.935 | 0.0181 | -0.0355 | -51.6575
-10 | -0.8865 | 0.01727 | -0.035 | -51.3318
-9.5 | -0.8545 | 0.01283 | -0.0326 | -66.6017
-9 | -0.8063 | 0.01145 | -0.0319 | -70.4192
-8.5 | -0.7557 | 0.01045 | -0.0315 | -72.3158
-8 | -0.7036 | 0.00966 | -0.0312 | -72.8364
-7.5 | -0.6509 | 0.00897 | -0.031 | -72.5641
-7 | -0.5972 | 0.0084 | -0.031 | -71.0952
-6.5 | -0.5429 | 0.00788 | -0.031 | -68.8959
-6 | -0.4882 | 0.00741 | -0.0311 | -65.8839
-5.5 | -0.4329 | 0.00701 | -0.0312 | -61.7546
-5 | -0.377 | 0.00671 | -0.0315 | -56.1848
-4.5 | -0.3207 | 0.00644 | -0.0318 | -49.7981
-4 | -0.264 | 0.00627 | -0.0322 | -42.1053
-3.5 | -0.2075 | 0.006 | -0.0326 | -34.5833
-3 | -0.1506 | 0.0058 | -0.033 | -25.9655
-2.5 | -0.0935 | 0.00565 | -0.0334 | -16.5487
-2 | -0.0363 | 0.0055 | -0.0339 | -6.6
-1.5 | 0.021 | 0.00536 | -0.0344 | 3.9179
-1 | 0.0783 | 0.00525 | -0.0349 | 14.9143
-0.5 | 0.1344 | 0.0048 | -0.0353 | 28
0 | 0.1879 | 0.00382 | -0.0357 | 49.1885
0.5 | 0.244 | 0.00354 | -0.0361 | 68.9266
1 | 0.3009 | 0.0035 | -0.0366 | 85.9714
1.5 | 0.3582 | 0.00348 | -0.0372 | 102.931
2 | 0.4147 | 0.00364 | -0.0376 | 113.9286
2.5 | 0.4653 | 0.00467 | -0.0374 | 99.636
3.5 | 0.5732 | 0.00568 | -0.0377 | 100.9155
4 | 0.6276 | 0.00605 | -0.0378 | 103.7355
4.5 | 0.6818 | 0.00643 | -0.038 | 106.0342
5 | 0.7353 | 0.00686 | -0.038 | 107.1866
5.5 | 0.7895 | 0.00716 | -0.0381 | 110.2654
6 | 0.8437 | 0.00744 | -0.0382 | 113.4005
6.5 | 0.8972 | 0.00775 | -0.0382 | 115.7677
7 | 0.9502 | 0.00807 | -0.0382 | 117.7447
7.5 | 1.0017 | 0.00847 | -0.0379 | 118.2645
8 | 1.0522 | 0.00888 | -0.0374 | 118.491
8.5 | 1.1001 | 0.00934 | -0.0363 | 117.7837
9 | 1.1552 | 0.00974 | -0.037 | 118.6037
9.5 | 1.2047 | 0.01027 | -0.0365 | 117.3028
10 | 1.2527 | 0.01088 | -0.0358 | 115.1379
10.5 | 1.2982 | 0.01163 | -0.0347 | 111.6251
11 | 1.3444 | 0.01223 | -0.0338 | 109.9264
11.5 | 1.389 | 0.01288 | -0.0326 | 107.8416
12 | 1.4313 | 0.0136 | -0.0311 | 105.2426
12.5 | 1.4706 | 0.01439 | -0.0292 | 102.196
13 | 1.5023 | 0.01522 | -0.0258 | 98.7057
13.5 | 1.526 | 0.01618 | -0.0213 | 94.314
14 | 1.5506 | 0.01734 | -0.0176 | 89.4233
14.5 | 1.5732 | 0.0188 | -0.0141 | 83.6809
15 | 1.5937 | 0.02055 | -0.0108 | 77.5523
15.5 | 1.6114 | 0.02264 | -0.0077 | 71.1749
16 | 1.6276 | 0.02499 | -0.005 | 65.1301
16.5 | 1.6436 | 0.0275 | -0.0027 | 59.7673
17 | 1.6702 | 0.02919 | -0.0015 | 57.2182
17.5 | 1.6839 | 0.03211 | 0.0002 | 52.4416
18 | 1.6918 | 0.03569 | 0.0017 | 47.4026
18.5 | 1.7019 | 0.03928 | 0.0027 | 43.3274
19 | 1.7013 | 0.04427 | 0.0032 | 38.4301
19.5 | 1.705 | 0.0491 | 0.0031 | 34.7251
20 | 1.7008 | 0.05524 | 0.0022 | 30.7893

## 91. Re 7M Mach 0.10 (1)
BIGFOIL.COM POLAR EXPORT
GA 40-211
GA 40-211 |  |  |  | Cl Max: | 1.168 | at alpha= | 10.5 | deg
JavaFoil+Calcfoil stall+Eppler ext transition |  |  |  | L/D Max: | 112.828 | at alpha= | 3 | deg
Re: | 7000000 |  |  | Cd Min: | 0.00403 | at alpha= | -0.5 | deg
Mach: | 0.1 |  |  | Cl=0 at alpha= | -1.661 | deg
|  |  |  | @ Cl=0.1, Cd= | 0.005031
|  |  |  | @ Cl=0.4, Cd= | 0.0042533
|  |  |  | @ Cl=0.6, Cd= | 0.0054673
alpha (deg) | Cl | Cd | Cm | Cl/Cd
-14.5 | -0.377 | 0.09148 | -0.005 | -4.116
-14 | -0.394 | 0.08695 | -0.006 | -4.526
-13.5 | -0.41 | 0.08256 | -0.006 | -4.968
-13 | -0.426 | 0.07857 | -0.006 | -5.422
-12.5 | -0.441 | 0.07497 | -0.007 | -5.88
-12 | -0.454 | 0.07087 | -0.007 | -6.412
-11.5 | -0.466 | 0.06733 | -0.008 | -6.921
-11 | -0.475 | 0.06451 | -0.008 | -7.361
-10.5 | -0.482 | 0.06059 | -0.008 | -7.953
-10 | -0.486 | 0.05719 | -0.009 | -8.499
-9.5 | -0.595 | 0.00889 | -0.017 | -66.924
-9 | -0.591 | 0.00857 | -0.018 | -68.927
-8.5 | -0.581 | 0.00785 | -0.019 | -74.041
-8 | -0.566 | 0.00822 | -0.02 | -68.884
-7.5 | -0.546 | 0.00772 | -0.021 | -70.684
-7 | -0.52 | 0.00745 | -0.022 | -69.733
-6.5 | -0.488 | 0.00721 | -0.023 | -67.738
-6 | -0.452 | 0.00696 | -0.023 | -64.953
-5.5 | -0.411 | 0.00676 | -0.024 | -60.806
-5 | -0.366 | 0.00674 | -0.025 | -54.312
-4.5 | -0.317 | 0.00659 | -0.026 | -48.162
-4 | -0.266 | 0.00638 | -0.027 | -41.632
-3.5 | -0.212 | 0.00625 | -0.028 | -33.87
-3 | -0.156 | 0.00603 | -0.029 | -25.825
-2.5 | -0.098 | 0.00591 | -0.03 | -16.613
-2 | -0.04 | 0.0058 | -0.03 | -6.858
-1.5 | 0.019 | 0.0057 | -0.031 | 3.385
-1 | 0.079 | 0.00557 | -0.032 | 14.135
-0.5 | 0.139 | 0.00403 | -0.033 | 34.364
0 | 0.2 | 0.00412 | -0.034 | 48.514
0.5 | 0.26 | 0.00412 | -0.035 | 63.157
1 | 0.32 | 0.00416 | -0.036 | 76.92
1.5 | 0.38 | 0.00422 | -0.037 | 90.121
2 | 0.44 | 0.00432 | -0.038 | 101.793
2.5 | 0.5 | 0.00445 | -0.038 | 112.167
3 | 0.559 | 0.00496 | -0.039 | 112.828
3.5 | 0.618 | 0.00569 | -0.04 | 108.545
4 | 0.676 | 0.00686 | -0.041 | 98.601
4.5 | 0.733 | 0.00722 | -0.042 | 101.509
5 | 0.788 | 0.00789 | -0.043 | 99.84
5.5 | 0.841 | 0.00821 | -0.044 | 102.498
6 | 0.892 | 0.00845 | -0.045 | 105.583
6.5 | 0.94 | 0.00901 | -0.046 | 104.349
7 | 0.985 | 0.00954 | -0.046 | 103.288
7.5 | 1.026 | 0.0095 | -0.047 | 108.012
8 | 1.064 | 0.01039 | -0.048 | 102.405
8.5 | 1.096 | 0.01047 | -0.049 | 104.678
9 | 1.124 | 0.0107 | -0.05 | 105.063
9.5 | 1.147 | 0.01151 | -0.051 | 99.65
10 | 1.164 | 0.01189 | -0.052 | 97.873
10.5 | 1.168 | 0.0125 | -0.052 | 93.413
11 | 1.159 | 0.0133 | -0.053 | 87.143
11.5 | 1.142 | 0.01456 | -0.054 | 78.456
12 | 1.094 | 0.01607 | -0.054 | 68.123
12.5 | 1.058 | 0.01726 | -0.054 | 61.329
13 | 1.016 | 0.01917 | -0.054 | 52.985
13.5 | 0.964 | 0.02281 | -0.054 | 42.271
14 | 0.894 | 0.03271 | -0.053 | 27.326
14.5 | 0.763 | 0.08475 | -0.04 | 9.009
15 | 0.717 | 0.0961 | -0.037 | 7.46
15.5 | 0.675 | 0.10427 | -0.036 | 6.471

## 92. Re 7M Mach 0.10 (2)
BIGFOIL.COM POLAR EXPORT
GA 40-211
GA 40-211 |  |  |  | Cl Max: | 1.68 | at alpha= | 18.5 | deg
XFOIL ncrit=9 |  |  |  | L/D Max: | 118.13 | at alpha= | 9 | deg
Re: | 7000000 |  |  | Cd Min: | 0.06443 | at alpha= | 20 | deg
Mach: | 0.1 |  |  | Cl=0 at alpha= | -1.6837 | deg
|  |  |  | @ Cl=0.1, Cd= | 0.0050891
|  |  |  | @ Cl=0.4, Cd= | 0.0035916
|  |  |  | @ Cl=0.6, Cd= | 0.005859
alpha (deg) | Cl | Cd | Cm | Cl/Cd
-13.5 | -1.1832 | 0.02687 | -0.0461 | -44.0342
-13 | -1.1397 | 0.0267 | -0.0446 | -42.6854
-12.5 | -1.107 | 0.02484 | -0.0424 | -44.5652
-12 | -1.0742 | 0.02249 | -0.0402 | -47.7635
-11.5 | -1.032 | 0.02112 | -0.0389 | -48.8636
-11 | -0.9922 | 0.01906 | -0.0374 | -52.0567
-10.5 | -0.9373 | 0.01937 | -0.0373 | -48.3893
-10 | -0.89 | 0.01823 | -0.0366 | -48.8206
-9.5 | -0.8403 | 0.01737 | -0.036 | -48.3765
-9 | -0.8096 | 0.01224 | -0.0333 | -66.1438
-8.5 | -0.7598 | 0.01095 | -0.0326 | -69.3881
-8 | -0.7076 | 0.01004 | -0.0322 | -70.4781
-7.5 | -0.6547 | 0.00925 | -0.0319 | -70.7784
-7 | -0.6008 | 0.00861 | -0.0317 | -69.7793
-6.5 | -0.5462 | 0.00804 | -0.0316 | -67.9353
-6 | -0.4913 | 0.00751 | -0.0316 | -65.4194
-5.5 | -0.4357 | 0.00708 | -0.0316 | -61.5395
-5 | -0.3794 | 0.00676 | -0.0319 | -56.1243
-4.5 | -0.3228 | 0.00647 | -0.0321 | -49.8918
-4 | -0.2656 | 0.00628 | -0.0325 | -42.293
-3.5 | -0.2088 | 0.00601 | -0.0328 | -34.7421
-3 | -0.1515 | 0.00581 | -0.0332 | -26.0757
-2.5 | -0.094 | 0.00566 | -0.0336 | -16.6078
-2 | -0.0365 | 0.0055 | -0.0341 | -6.6364
-1.5 | 0.0212 | 0.00537 | -0.0346 | 3.9479
-1 | 0.0789 | 0.00525 | -0.0351 | 15.0286
-0.5 | 0.1353 | 0.00482 | -0.0355 | 28.0705
0 | 0.1891 | 0.00382 | -0.0359 | 49.5026
0.5 | 0.2455 | 0.00354 | -0.0363 | 69.3503
1 | 0.3027 | 0.0035 | -0.0368 | 86.4857
1.5 | 0.3604 | 0.00348 | -0.0374 | 103.5632
2 | 0.4172 | 0.00364 | -0.0378 | 114.6154
2.5 | 0.468 | 0.00468 | -0.0376 | 100
3 | 0.522 | 0.00523 | -0.0377 | 99.8088
3.5 | 0.5765 | 0.0057 | -0.0378 | 101.1404
4 | 0.6312 | 0.00607 | -0.038 | 103.9868
4.5 | 0.6858 | 0.00645 | -0.0381 | 106.3256
5 | 0.7395 | 0.00689 | -0.038 | 107.3295
5.5 | 0.7942 | 0.00719 | -0.0381 | 110.459
6 | 0.8487 | 0.00748 | -0.0382 | 113.4626
6.5 | 0.9027 | 0.00779 | -0.0382 | 115.8793
7 | 0.9559 | 0.00814 | -0.038 | 117.4324
7.5 | 1.0076 | 0.00855 | -0.0376 | 117.848
8 | 1.0585 | 0.00897 | -0.0371 | 118.0045
9 | 1.1624 | 0.00984 | -0.0365 | 118.1301
9.5 | 1.212 | 0.01041 | -0.0359 | 116.4265
10 | 1.26 | 0.01105 | -0.035 | 114.0271
10.5 | 1.3056 | 0.01182 | -0.0337 | 110.4569
11 | 1.352 | 0.01243 | -0.0326 | 108.7691
11.5 | 1.3962 | 0.01313 | -0.0311 | 106.3366
12 | 1.4377 | 0.01391 | -0.0293 | 103.3573
12.5 | 1.4753 | 0.01478 | -0.0268 | 99.8173
13 | 1.5006 | 0.01568 | -0.0221 | 95.7015
13.5 | 1.5251 | 0.01679 | -0.0179 | 90.8338
14 | 1.5497 | 0.01812 | -0.0142 | 85.5243
14.5 | 1.5706 | 0.01986 | -0.0106 | 79.0836
15 | 1.5875 | 0.02204 | -0.007 | 72.0281
15.5 | 1.6104 | 0.0239 | -0.0046 | 67.3808
16 | 1.6246 | 0.02657 | -0.0018 | 61.1441
16.5 | 1.6382 | 0.02944 | 0.0005 | 55.6454
17 | 1.6617 | 0.0316 | 0.0018 | 52.5854
17.5 | 1.6715 | 0.03509 | 0.0035 | 47.6347
18 | 1.6758 | 0.0393 | 0.0047 | 42.6412
18.5 | 1.68 | 0.04388 | 0.0053 | 38.2862
19 | 1.6717 | 0.05019 | 0.0051 | 33.3074
19.5 | 1.6671 | 0.0566 | 0.0041 | 29.4541
20 | 1.6552 | 0.06443 | 0.002 | 25.6899

## 93. Re 7M Mach 0.25 (1)
BIGFOIL.COM POLAR EXPORT
GA 40-211
GA 40-211 |  |  |  | Cl Max: | 1.119 | at alpha= | 9.5 | deg
JavaFoil+Calcfoil stall+Eppler ext transition |  |  |  | L/D Max: | 114.291 | at alpha= | 2.5 | deg
Re: | 7000000 |  |  | Cd Min: | 0.00407 | at alpha= | 0 | deg
Mach: | 0.25 |  |  | Cl=0 at alpha= | -1.6639 | deg
|  |  |  | @ Cl=0.1, Cd= | 0.005099
|  |  |  | @ Cl=0.4, Cd= | 0.11079
|  |  |  | @ Cl=0.6, Cd= | 0.11079
alpha (deg) | Cl | Cd | Cm | Cl/Cd
-13 | -0.065 | 0.07929 | -0.007 | -0.825
-12.5 | -0.128 | 0.07645 | -0.007 | -1.678
-12 | -0.196 | 0.07073 | -0.008 | -2.765
-11.5 | -0.246 | 0.06688 | -0.008 | -3.671
-11 | -0.288 | 0.06507 | -0.008 | -4.419
-10.5 | -0.325 | 0.06157 | -0.009 | -5.277
-10 | -0.356 | 0.05844 | -0.009 | -6.098
-9.5 | -0.382 | 0.05531 | -0.009 | -6.907
-9 | -0.4 | 0.05298 | -0.009 | -7.557
-8.5 | -0.507 | 0.00806 | -0.02 | -62.897
-8 | -0.513 | 0.00814 | -0.02 | -62.969
-7.5 | -0.509 | 0.00789 | -0.021 | -64.546
-7 | -0.497 | 0.00763 | -0.022 | -65.102
-6.5 | -0.476 | 0.0074 | -0.023 | -64.334
-6 | -0.447 | 0.00715 | -0.024 | -62.525
-5.5 | -0.411 | 0.00713 | -0.025 | -57.633
-5 | -0.369 | 0.00691 | -0.026 | -53.439
-4.5 | -0.322 | 0.00666 | -0.027 | -48.374
-4 | -0.271 | 0.00652 | -0.028 | -41.516
-3.5 | -0.216 | 0.00634 | -0.029 | -34.143
-3 | -0.159 | 0.00612 | -0.029 | -26.067
-2.5 | -0.101 | 0.00598 | -0.03 | -16.849
-2 | -0.041 | 0.00586 | -0.031 | -6.973
-1.5 | 0.02 | 0.00578 | -0.032 | 3.426
-1 | 0.081 | 0.00556 | -0.033 | 14.561
-0.5 | 0.142 | 0.00408 | -0.034 | 34.859
0 | 0.205 | 0.00407 | -0.035 | 50.483
0.5 | 0.267 | 0.00417 | -0.036 | 63.992
1 | 0.329 | 0.00419 | -0.037 | 78.546
1.5 | 0.391 | 0.00428 | -0.038 | 91.224
2 | 0.452 | 0.00437 | -0.039 | 103.405
2.5 | 0.513 | 0.00449 | -0.039 | 114.291
3 | 0.574 | 0.00508 | -0.04 | 113.106
3.5 | 0.635 | 0.00579 | -0.041 | 109.67
4 | 0.694 | 0.00707 | -0.042 | 98.19
4.5 | 0.752 | 0.00787 | -0.043 | 95.588
5 | 0.808 | 0.00782 | -0.044 | 103.28
5.5 | 0.861 | 0.00846 | -0.045 | 101.752
6 | 0.912 | 0.00879 | -0.046 | 103.76
6.5 | 0.959 | 0.00936 | -0.047 | 102.424
7 | 1.001 | 0.0099 | -0.048 | 101.093
7.5 | 1.038 | 0.01021 | -0.049 | 101.678
8 | 1.069 | 0.01075 | -0.049 | 99.514
8.5 | 1.094 | 0.01101 | -0.05 | 99.329
9 | 1.11 | 0.01133 | -0.051 | 98.002
9.5 | 1.119 | 0.01272 | -0.052 | 87.996
10 | 1.119 | 0.01271 | -0.053 | 88.035
10.5 | 1.098 | 0.01346 | -0.054 | 81.562
11 | 1.034 | 0.01557 | -0.053 | 66.44
11.5 | 0.972 | 0.01716 | -0.054 | 56.661
12 | 0.895 | 0.01967 | -0.054 | 45.476
12.5 | 0.733 | 0.05269 | -0.045 | 13.91
13 | 0.618 | 0.08467 | -0.034 | 7.305
13.5 | 0.536 | 0.09437 | -0.032 | 5.675
14 | 0.449 | 0.10329 | -0.03 | 4.349
14.5 | 0.358 | 0.11079 | -0.03 | 3.229

## 94. Re 7M Mach 0.25 (2)
BIGFOIL.COM POLAR EXPORT
GA 40-211
GA 40-211 |  |  |  | Cl Max: | 1.504 | at alpha= | 14 | deg
XFOIL ncrit=9 |  |  |  | L/D Max: | 117.76 | at alpha= | 2 | deg
Re: | 7000000 |  |  | Cd Min: | 0.24789 | at alpha= | -20 | deg
Mach: | 0.25 |  |  | Cl=0 at alpha= | -1.6865 | deg
|  |  |  | @ Cl=0.1, Cd= | 0.0051491
|  |  |  | @ Cl=0.4, Cd= | 0.0035702
|  |  |  | @ Cl=0.6, Cd= | 0.0058575
alpha (deg) | Cl | Cd | Cm | Cl/Cd
-20 | -0.7345 | 0.24789 | 0.0547 | -2.963
-19.5 | -0.7162 | 0.24123 | 0.0503 | -2.969
-19 | -0.698 | 0.23443 | 0.0459 | -2.9774
-18.5 | -0.6797 | 0.22691 | 0.0417 | -2.9955
-18 | -0.6619 | 0.21971 | 0.0373 | -3.0126
-17.5 | -0.647 | 0.21123 | 0.0328 | -3.063
-17 | -0.6291 | 0.20341 | 0.0287 | -3.0928
-16.5 | -0.6117 | 0.19608 | 0.0245 | -3.1196
-16 | -0.5952 | 0.18866 | 0.0204 | -3.1549
-15.5 | -0.5797 | 0.18091 | 0.0163 | -3.2044
-15 | -0.5735 | 0.16983 | 0.0115 | -3.3769
-13.5 | -0.5362 | 0.14731 | 0.0006 | -3.6399
-13 | -0.5085 | 0.13869 | -0.0078 | -3.6665
-12.5 | -0.4982 | 0.13132 | -0.0111 | -3.7938
-12 | -0.4887 | 0.123 | -0.0151 | -3.9732
-11.5 | -0.4745 | 0.11583 | -0.0188 | -4.0965
-10.5 | -0.4795 | 0.09526 | -0.029 | -5.0336
-10 | -0.4835 | 0.08546 | -0.0343 | -5.6576
-9.5 | -0.5037 | 0.07264 | -0.0423 | -6.9342
-9 | -0.5499 | 0.05914 | -0.0531 | -9.2983
-8.5 | -0.5814 | 0.0521 | -0.0507 | -11.1593
-8 | -0.6536 | 0.03052 | -0.0447 | -21.4155
-7.5 | -0.6698 | 0.01235 | -0.0375 | -54.2348
-7 | -0.6158 | 0.01093 | -0.0365 | -56.3403
-6.5 | -0.561 | 0.00969 | -0.0357 | -57.8947
-6 | -0.5064 | 0.0085 | -0.0348 | -59.5765
-5.5 | -0.4501 | 0.00768 | -0.0342 | -58.6068
-5 | -0.3924 | 0.0071 | -0.034 | -55.2676
-4.5 | -0.3339 | 0.00668 | -0.0339 | -49.985
-4 | -0.2749 | 0.00637 | -0.034 | -43.1554
-3.5 | -0.2157 | 0.00613 | -0.0342 | -35.1876
-3 | -0.1564 | 0.00587 | -0.0345 | -26.644
-2.5 | -0.0969 | 0.00571 | -0.0348 | -16.9702
-2 | -0.0373 | 0.00552 | -0.0352 | -6.7572
-1.5 | 0.0222 | 0.00539 | -0.0357 | 4.1187
-1 | 0.0819 | 0.00527 | -0.0362 | 15.5408
-0.5 | 0.1403 | 0.00488 | -0.0367 | 28.75
0 | 0.1955 | 0.00384 | -0.037 | 50.9115
0.5 | 0.2537 | 0.00355 | -0.0375 | 71.4648
1 | 0.3127 | 0.00351 | -0.038 | 89.0883
1.5 | 0.3723 | 0.00349 | -0.0385 | 106.6762
2 | 0.431 | 0.00366 | -0.039 | 117.7596
2.5 | 0.483 | 0.00474 | -0.0386 | 101.8987
3 | 0.5384 | 0.00534 | -0.0386 | 100.824
3.5 | 0.5944 | 0.00582 | -0.0386 | 102.1306
4 | 0.6511 | 0.0062 | -0.0387 | 105.0161
4.5 | 0.7072 | 0.00664 | -0.0386 | 106.506
5 | 0.7633 | 0.00703 | -0.0385 | 108.5775
5.5 | 0.82 | 0.00735 | -0.0384 | 111.5646
6 | 0.8763 | 0.00769 | -0.0381 | 113.9532
6.5 | 0.9327 | 0.008 | -0.0378 | 116.5875
7 | 0.9874 | 0.00843 | -0.0372 | 117.1293
7.5 | 1.041 | 0.0089 | -0.0363 | 116.9663
8 | 1.093 | 0.00943 | -0.0351 | 115.9067
8.5 | 1.1432 | 0.00987 | -0.0334 | 115.8257
9 | 1.2005 | 0.01047 | -0.0332 | 114.6609
9.5 | 1.2493 | 0.0113 | -0.0314 | 110.5575
10 | 1.2971 | 0.01211 | -0.0294 | 107.1098
10.5 | 1.3431 | 0.01296 | -0.027 | 103.6343
11 | 1.3847 | 0.01398 | -0.0239 | 99.0486
11.5 | 1.4162 | 0.01502 | -0.019 | 94.2876
12 | 1.4414 | 0.01627 | -0.0136 | 88.5925
12.5 | 1.466 | 0.01788 | -0.0087 | 81.9911
13 | 1.4887 | 0.01984 | -0.0043 | 75.0353
13.5 | 1.4937 | 0.02326 | 0.001 | 64.2175
14 | 1.504 | 0.02657 | 0.005 | 56.6052
14.5 | 1.504 | 0.03095 | 0.0085 | 48.5945
15 | 1.4982 | 0.03619 | 0.0112 | 41.3982
15.5 | 1.4874 | 0.04234 | 0.0127 | 35.1299
16 | 1.4619 | 0.05079 | 0.0124 | 28.7832
16.5 | 1.426 | 0.0617 | 0.0095 | 23.1118
17 | 1.3911 | 0.07416 | 0.004 | 18.7581
17.5 | 1.3545 | 0.08885 | -0.0043 | 15.2448
18 | 1.3093 | 0.10721 | -0.016 | 12.2125
18.5 | 1.2438 | 0.13137 | -0.0314 | 9.4679
19 | 1.1244 | 0.16811 | -0.0553 | 6.6885

## 95. Re 7M Mach 0.50 (1)
BIGFOIL.COM POLAR EXPORT
GA 40-211
GA 40-211 |  |  |  | Cl Max: | 1.212 | at alpha= | 20 | deg
JavaFoil+Calcfoil stall+Eppler ext transition |  |  |  | L/D Max: | 120.777 | at alpha= | 2.5 | deg
Re: | 7000000 |  |  | Cd Min: | 0.00417 | at alpha= | -0.5 | deg
Mach: | 0.5 |  |  | Cl=0 at alpha= | -1.6642 | deg
|  |  |  | @ Cl=0.1, Cd= | 0.0054868
|  |  |  | @ Cl=0.4, Cd= | 0.0043678
|  |  |  | @ Cl=0.6, Cd= | 0.0050837
alpha (deg) | Cl | Cd | Cm | Cl/Cd
-20 | -0.985 | 0.17098 | -0.001 | -5.76
-19.5 | -0.963 | 0.15414 | -0.002 | -6.25
-19 | -0.938 | 0.14482 | -0.002 | -6.477
-18.5 | -0.911 | 0.13976 | -0.002 | -6.517
-18 | -0.883 | 0.1346 | -0.003 | -6.562
-17.5 | -0.856 | 0.13049 | -0.003 | -6.56
-17 | -0.828 | 0.12757 | -0.004 | -6.492
-16.5 | -0.801 | 0.12492 | -0.004 | -6.41
-16 | -0.774 | 0.11969 | -0.004 | -6.47
-15.5 | -0.748 | 0.11445 | -0.005 | -6.537
-15 | -0.722 | 0.10939 | -0.005 | -6.599
-14.5 | -0.695 | 0.10499 | -0.006 | -6.624
-14 | -0.669 | 0.10919 | -0.006 | -6.129
-13.5 | -0.643 | 0.09808 | -0.007 | -6.554
-13 | -0.615 | 0.09199 | -0.007 | -6.689
-12.5 | -0.589 | 0.08482 | -0.008 | -6.946
-12 | -0.564 | 0.07637 | -0.008 | -7.382
-11.5 | -0.537 | 0.07004 | -0.009 | -7.672
-11 | -0.513 | 0.06382 | -0.01 | -8.04
-10.5 | -0.5 | 0.04894 | -0.013 | -10.225
-10 | -0.551 | 0.01156 | -0.019 | -47.659
-9.5 | -0.522 | 0.01081 | -0.02 | -48.262
-9 | -0.4 | 0.05666 | -0.01 | -7.061
-8.5 | -0.374 | 0.05122 | -0.011 | -7.302
-8 | -0.348 | 0.04739 | -0.012 | -7.345
-7.5 | -0.393 | 0.00906 | -0.024 | -43.352
-7 | -0.294 | 0.04239 | -0.014 | -6.928
-6.5 | -0.326 | 0.00837 | -0.026 | -38.945
-6 | -0.238 | 0.03955 | -0.013 | -6.01
-5.5 | -0.21 | 0.03717 | -0.013 | -5.661
-5 | -0.184 | 0.03463 | -0.015 | -5.303
-4.5 | -0.283 | 0.00717 | -0.03 | -39.512
-4 | -0.276 | 0.00693 | -0.031 | -39.861
-3.5 | -0.231 | 0.00668 | -0.032 | -34.639
-3 | -0.174 | 0.00649 | -0.033 | -26.847
-2.5 | -0.111 | 0.00629 | -0.034 | -17.703
-2 | -0.045 | 0.00606 | -0.035 | -7.501
-1.5 | 0.022 | 0.00595 | -0.036 | 3.717
-1 | 0.09 | 0.00571 | -0.037 | 15.816
-0.5 | 0.159 | 0.00417 | -0.038 | 38.16
0 | 0.23 | 0.0042 | -0.039 | 54.61
0.5 | 0.299 | 0.00427 | -0.04 | 69.903
1 | 0.368 | 0.00434 | -0.041 | 84.638
1.5 | 0.437 | 0.0044 | -0.042 | 99.183
2 | 0.505 | 0.00456 | -0.043 | 110.65
2.5 | 0.574 | 0.00475 | -0.044 | 120.777
3 | 0.641 | 0.00561 | -0.045 | 114.343
3.5 | 0.708 | 0.00736 | -0.046 | 96.173
4 | 0.773 | 0.0079 | -0.047 | 97.833
4.5 | 0.834 | 0.00875 | -0.048 | 95.275
5 | 0.889 | 0.00955 | -0.049 | 93.085
5.5 | 0.937 | 0.0101 | -0.05 | 92.822
6 | 0.971 | 0.01024 | -0.051 | 94.809
6.5 | 0.98 | 0.011 | -0.052 | 89.115
7 | 0.928 | 0.01169 | -0.053 | 79.416
7.5 | 0.628 | 0.01285 | -0.054 | 48.906
8 | 0.649 | 0.01466 | -0.054 | 44.295
8.5 | 0.679 | 0.01555 | -0.055 | 43.676
9 | 0.714 | 0.01561 | -0.056 | 45.739
9.5 | 0.706 | 0.02567 | -0.053 | 27.502
10 | 0.643 | 0.07231 | -0.028 | 8.89
10.5 | 0.676 | 0.06666 | -0.034 | 10.145
11 | 0.704 | 0.07138 | -0.035 | 9.865
11.5 | 0.729 | 0.07944 | -0.034 | 9.175
12 | 0.756 | 0.08722 | -0.034 | 8.673
12.5 | 0.786 | 0.09224 | -0.036 | 8.522
13 | 0.811 | 0.09642 | -0.035 | 8.409
13.5 | 0.838 | 0.10108 | -0.036 | 8.294
14 | 0.868 | 0.10357 | -0.038 | 8.377
14.5 | 0.898 | 0.10538 | -0.04 | 8.521
15 | 0.929 | 0.10923 | -0.042 | 8.501
15.5 | 0.957 | 0.11409 | -0.043 | 8.39
16 | 0.984 | 0.12184 | -0.044 | 8.077
16.5 | 1.008 | 0.13665 | -0.043 | 7.376
17 | 1.033 | 0.12692 | -0.043 | 8.137
17.5 | 1.063 | 0.12977 | -0.045 | 8.188
18 | 1.093 | 0.13233 | -0.046 | 8.257
18.5 | 1.126 | 0.13557 | -0.049 | 8.303
19 | 1.159 | 0.13606 | -0.051 | 8.519
19.5 | 1.188 | 0.1411 | -0.052 | 8.42
20 | 1.212 | 0.15077 | -0.052 | 8.041

## 96. Re 7M Mach 0.50 (2)
BIGFOIL.COM POLAR EXPORT
GA 40-211
GA 40-211 |  |  |  | Cl Max: | 1.1764 | at alpha= | 8 | deg
XFOIL ncrit=9 |  |  |  | L/D Max: | 131.653 | at alpha= | 2 | deg
Re: | 7000000 |  |  | Cd Min: | 0.27143 | at alpha= | -20 | deg
Mach: | 0.5 |  |  | Cl=0 at alpha= | -1.7006 | deg
|  |  |  | @ Cl=0.1, Cd= | 0.0053785
|  |  |  | @ Cl=0.4, Cd= | 0.0035761
|  |  |  | @ Cl=0.6, Cd= | 0.0056654
alpha (deg) | Cl | Cd | Cm | Cl/Cd
-20 | -0.8022 | 0.27143 | 0.0681 | -2.9555
-19.5 | -0.7797 | 0.26348 | 0.0628 | -2.9592
-19 | -0.7568 | 0.25508 | 0.0576 | -2.9669
-18.5 | -0.7345 | 0.24648 | 0.0525 | -2.98
-18 | -0.712 | 0.23813 | 0.0474 | -2.99
-17.5 | -0.6909 | 0.22951 | 0.0421 | -3.0103
-17 | -0.6697 | 0.22045 | 0.0371 | -3.0379
-16.5 | -0.6481 | 0.21193 | 0.0322 | -3.0581
-14.5 | -0.5576 | 0.17834 | 0.0108 | -3.1266
-14 | -0.5429 | 0.17092 | 0.008 | -3.1763
-13 | -0.5105 | 0.15258 | -0.0013 | -3.3458
-12.5 | -0.4932 | 0.14437 | -0.0058 | -3.4162
-12 | -0.4755 | 0.1365 | -0.0103 | -3.4835
-11.5 | -0.4597 | 0.12804 | -0.0148 | -3.5903
-11 | -0.4428 | 0.11989 | -0.0192 | -3.6934
-10.5 | -0.431 | 0.11131 | -0.0237 | -3.8721
-10 | -0.4187 | 0.1031 | -0.0282 | -4.0611
-9.5 | -0.4151 | 0.09388 | -0.0333 | -4.4216
-8.5 | -0.4081 | 0.07611 | -0.0434 | -5.362
-8 | -0.4104 | 0.06675 | -0.0495 | -6.1483
-7.5 | -0.4252 | 0.05537 | -0.0601 | -7.6792
-7 | -0.4582 | 0.04831 | -0.0603 | -9.4846
-6.5 | -0.4698 | 0.04064 | -0.0592 | -11.56
-6 | -0.4642 | 0.03303 | -0.0568 | -14.0539
-5.5 | -0.4415 | 0.02599 | -0.0535 | -16.9873
-5 | -0.4032 | 0.02033 | -0.0504 | -19.8328
-4.5 | -0.3559 | 0.0147 | -0.047 | -24.2109
-4 | -0.3041 | 0.00897 | -0.0437 | -33.9019
-3 | -0.1773 | 0.00636 | -0.0408 | -27.8774
-2.5 | -0.1095 | 0.00593 | -0.0404 | -18.4654
-2 | -0.0409 | 0.00571 | -0.0405 | -7.1629
-1.5 | 0.0274 | 0.00552 | -0.0408 | 4.9638
-1 | 0.0954 | 0.00539 | -0.0412 | 17.6994
-0.5 | 0.1634 | 0.00522 | -0.0418 | 31.3027
0.5 | 0.2906 | 0.00359 | -0.0424 | 80.9471
1 | 0.3581 | 0.00357 | -0.043 | 100.3081
1.5 | 0.4263 | 0.00358 | -0.0436 | 119.0782
2 | 0.4937 | 0.00375 | -0.0441 | 131.6533
2.5 | 0.5497 | 0.00505 | -0.043 | 108.8515
3 | 0.611 | 0.0058 | -0.0424 | 105.3448
3.5 | 0.6742 | 0.00634 | -0.0419 | 106.3407
4 | 0.7382 | 0.00682 | -0.0411 | 108.2405
4.5 | 0.8012 | 0.00736 | -0.04 | 108.8587
5 | 0.8664 | 0.00777 | -0.0388 | 111.5058
5.5 | 0.9311 | 0.00821 | -0.0372 | 113.4105
6 | 0.9953 | 0.00871 | -0.0352 | 114.271
6.5 | 1.0572 | 0.00934 | -0.0323 | 113.1906
7 | 1.1155 | 0.01009 | -0.0283 | 110.555
7.5 | 1.1614 | 0.01128 | -0.0219 | 102.961
8 | 1.1764 | 0.01334 | -0.0114 | 88.1859
8.5 | 1.1706 | 0.01742 | -0.0007 | 67.1986
9 | 1.1547 | 0.02354 | 0.008 | 49.0527
9.5 | 1.1237 | 0.03098 | 0.0142 | 36.2718
10 | 1.0903 | 0.03916 | 0.0171 | 27.8422
10.5 | 1.0534 | 0.04871 | 0.0165 | 21.6259
11 | 1.0197 | 0.05951 | 0.0127 | 17.1349
11.5 | 0.9877 | 0.07235 | 0.0052 | 13.6517
12 | 0.9607 | 0.08756 | -0.0055 | 10.9719
12.5 | 0.9427 | 0.10372 | -0.0157 | 9.0889
13 | 0.9264 | 0.11839 | -0.0249 | 7.825

## 97. Re 8M Mach 0.00 (1)
BIGFOIL.COM POLAR EXPORT
GA 40-211
GA 40-211 |  |  |  | Cl Max: | 1.175 | at alpha= | 10.5 | deg
JavaFoil+Calcfoil stall+Eppler ext transition |  |  |  | L/D Max: | 111.042 | at alpha= | 7.5 | deg
Re: | 8000000 |  |  | Cd Min: | 0.00405 | at alpha= | 0 | deg
Mach: | 0 |  |  | Cl=0 at alpha= | -1.661 | deg
|  |  |  | @ Cl=0.1, Cd= | 0.0049613
|  |  |  | @ Cl=0.4, Cd= | 0.0042777
|  |  |  | @ Cl=0.6, Cd= | 0.0056724
alpha (deg) | Cl | Cd | Cm | Cl/Cd
-14.5 | -0.418 | 0.08983 | -0.005 | -4.654
-14 | -0.433 | 0.08513 | -0.006 | -5.083
-13.5 | -0.447 | 0.08078 | -0.006 | -5.531
-13 | -0.46 | 0.07666 | -0.007 | -5.999
-12.5 | -0.471 | 0.07409 | -0.007 | -6.354
-12 | -0.481 | 0.07014 | -0.007 | -6.862
-11.5 | -0.49 | 0.06655 | -0.008 | -7.36
-11 | -0.496 | 0.06335 | -0.008 | -7.831
-10.5 | -0.501 | 0.05932 | -0.009 | -8.439
-10 | -0.512 | 0.04835 | -0.011 | -10.589
-9.5 | -0.609 | 0.00868 | -0.017 | -70.234
-9 | -0.602 | 0.00798 | -0.018 | -75.427
-8.5 | -0.59 | 0.00803 | -0.019 | -73.403
-8 | -0.572 | 0.00801 | -0.02 | -71.455
-7.5 | -0.55 | 0.0075 | -0.021 | -73.319
-7 | -0.522 | 0.00727 | -0.022 | -71.828
-6.5 | -0.489 | 0.00679 | -0.022 | -72.113
-6 | -0.452 | 0.0068 | -0.023 | -66.488
-5.5 | -0.411 | 0.00667 | -0.024 | -61.596
-5 | -0.365 | 0.00654 | -0.025 | -55.855
-4.5 | -0.316 | 0.00643 | -0.026 | -49.215
-4 | -0.265 | 0.00623 | -0.027 | -42.479
-3.5 | -0.211 | 0.0061 | -0.028 | -34.52
-3 | -0.155 | 0.00598 | -0.028 | -25.896
-2.5 | -0.098 | 0.00578 | -0.029 | -16.915
-2 | -0.04 | 0.00567 | -0.03 | -6.979
-1.5 | 0.019 | 0.00558 | -0.031 | 3.441
-1 | 0.078 | 0.00546 | -0.032 | 14.366
-0.5 | 0.138 | 0.0041 | -0.033 | 33.672
0 | 0.199 | 0.00405 | -0.034 | 49.046
0.5 | 0.259 | 0.00411 | -0.035 | 62.85
1 | 0.318 | 0.00418 | -0.036 | 76.227
1.5 | 0.378 | 0.00423 | -0.036 | 89.418
2 | 0.438 | 0.00436 | -0.037 | 100.42
2.5 | 0.497 | 0.00478 | -0.038 | 104.047
3 | 0.556 | 0.00521 | -0.039 | 106.856
3.5 | 0.615 | 0.00583 | -0.04 | 105.486
4 | 0.673 | 0.00678 | -0.041 | 99.179
4.5 | 0.729 | 0.00686 | -0.042 | 106.295
5 | 0.784 | 0.00779 | -0.043 | 100.594
5.5 | 0.837 | 0.00799 | -0.044 | 104.779
6 | 0.888 | 0.00823 | -0.044 | 107.898
6.5 | 0.937 | 0.00878 | -0.045 | 106.673
7 | 0.982 | 0.00912 | -0.046 | 107.691
7.5 | 1.024 | 0.00922 | -0.047 | 111.042
8 | 1.062 | 0.00996 | -0.048 | 106.576
8.5 | 1.095 | 0.01017 | -0.049 | 107.735
9 | 1.125 | 0.01061 | -0.05 | 106.024
9.5 | 1.149 | 0.01089 | -0.05 | 105.544
10 | 1.168 | 0.01166 | -0.051 | 100.158
10.5 | 1.175 | 0.01225 | -0.052 | 95.953
11 | 1.171 | 0.01267 | -0.053 | 92.362
11.5 | 1.159 | 0.01388 | -0.054 | 83.471
12 | 1.14 | 0.01475 | -0.055 | 77.264
12.5 | 1.089 | 0.01642 | -0.054 | 66.326
13 | 1.053 | 0.01773 | -0.054 | 59.39
13.5 | 1.01 | 0.02039 | -0.054 | 49.52
14 | 0.956 | 0.02543 | -0.054 | 37.598
14.5 | 0.896 | 0.03401 | -0.053 | 26.356
15 | 0.785 | 0.07657 | -0.044 | 10.258
15.5 | 0.731 | 0.09651 | -0.039 | 7.575

## 98. Re 8M Mach 0.00 (2)
BIGFOIL.COM POLAR EXPORT
GA 40-211
GA 40-211 |  |  |  | Cl Max: | 1.7311 | at alpha= | 19.5 | deg
XFOIL ncrit=9 |  |  |  | L/D Max: | 121.593 | at alpha= | 9 | deg
Re: | 8000000 |  |  | Cd Min: | 0.07089 | at alpha= | -19 | deg
Mach: | 0 |  |  | Cl=0 at alpha= | -1.6815 | deg
|  |  |  | @ Cl=0.1, Cd= | 0.005003
|  |  |  | @ Cl=0.4, Cd= | 0.0037033
|  |  |  | @ Cl=0.6, Cd= | 0.0057996
alpha (deg) | Cl | Cd | Cm | Cl/Cd
-19 | -1.2654 | 0.07089 | -0.0401 | -17.8502
-18.5 | -1.3571 | 0.04898 | -0.055 | -27.7072
-18 | -1.3569 | 0.0433 | -0.0577 | -31.3372
-17.5 | -1.4312 | 0.03163 | -0.0587 | -45.2482
-17 | -1.4142 | 0.02948 | -0.0571 | -47.9715
-16.5 | -1.3523 | 0.03088 | -0.0572 | -43.7921
-16 | -1.4037 | 0.02485 | -0.049 | -56.4869
-15.5 | -1.3801 | 0.02408 | -0.045 | -57.3131
-15 | -1.3525 | 0.02248 | -0.0423 | -60.1646
-14.5 | -1.3001 | 0.02245 | -0.0426 | -57.9109
-14 | -1.2673 | 0.02135 | -0.04 | -59.3583
-13.5 | -1.2313 | 0.01995 | -0.038 | -61.7193
-13 | -1.1826 | 0.0198 | -0.0375 | -59.7273
-12.5 | -1.1367 | 0.01917 | -0.0366 | -59.2958
-12 | -1.0915 | 0.01825 | -0.0358 | -59.8082
-11.5 | -1.044 | 0.01753 | -0.0352 | -59.555
-11 | -0.9982 | 0.01636 | -0.0344 | -61.0147
-10.5 | -0.9442 | 0.01651 | -0.0345 | -57.1896
-10 | -0.8945 | 0.01579 | -0.0341 | -56.6498
-9.5 | -0.8431 | 0.01527 | -0.0339 | -55.2128
-9 | -0.8068 | 0.01141 | -0.0318 | -70.7099
-8.5 | -0.7571 | 0.01022 | -0.0313 | -74.0802
-7.5 | -0.6526 | 0.00866 | -0.0308 | -75.358
-7 | -0.5988 | 0.00809 | -0.0307 | -74.0173
-6.5 | -0.5443 | 0.00761 | -0.0308 | -71.5243
-6 | -0.4894 | 0.00715 | -0.0309 | -68.4476
-5.5 | -0.4339 | 0.0068 | -0.0311 | -63.8088
-5 | -0.3778 | 0.00651 | -0.0314 | -58.0338
-4.5 | -0.3214 | 0.00626 | -0.0317 | -51.3419
-4 | -0.2646 | 0.0061 | -0.0321 | -43.377
-3.5 | -0.2079 | 0.00587 | -0.0325 | -35.4174
-3 | -0.1509 | 0.00567 | -0.0329 | -26.6138
-2.5 | -0.0938 | 0.00553 | -0.0334 | -16.962
-2 | -0.0365 | 0.00537 | -0.0339 | -6.797
-1.5 | 0.0208 | 0.00525 | -0.0344 | 3.9619
-1 | 0.0783 | 0.00513 | -0.0349 | 15.2632
-0.5 | 0.1347 | 0.0048 | -0.0354 | 28.0625
0 | 0.1885 | 0.00388 | -0.0357 | 48.5825
1 | 0.3011 | 0.00349 | -0.0367 | 86.2751
1.5 | 0.3583 | 0.00347 | -0.0372 | 103.2565
2 | 0.4137 | 0.00378 | -0.0375 | 109.4444
3 | 0.5189 | 0.00524 | -0.0375 | 99.0267
3.5 | 0.5735 | 0.00563 | -0.0377 | 101.865
4 | 0.6282 | 0.00598 | -0.0379 | 105.0502
4.5 | 0.6825 | 0.00635 | -0.0381 | 107.4803
5 | 0.7365 | 0.00673 | -0.0382 | 109.4354
5.5 | 0.791 | 0.00702 | -0.0383 | 112.6781
6 | 0.8452 | 0.00731 | -0.0385 | 115.6224
6.5 | 0.8992 | 0.00759 | -0.0386 | 118.4717
7 | 0.9521 | 0.00793 | -0.0385 | 120.0631
7.5 | 1.004 | 0.00832 | -0.0383 | 120.6731
8 | 1.0552 | 0.00872 | -0.0379 | 121.0092
9 | 1.1527 | 0.00948 | -0.0362 | 121.5928
9.5 | 1.2075 | 0.01003 | -0.0369 | 120.3888
10 | 1.2557 | 0.01063 | -0.0363 | 118.1279
10.5 | 1.3025 | 0.01129 | -0.0354 | 115.3676
11 | 1.3495 | 0.01184 | -0.0346 | 113.978
11.5 | 1.3948 | 0.01247 | -0.0335 | 111.8524
12 | 1.4378 | 0.01317 | -0.0321 | 109.1724
12.5 | 1.4778 | 0.01396 | -0.0303 | 105.8596
13 | 1.5132 | 0.01482 | -0.0277 | 102.1053
13.5 | 1.5362 | 0.01574 | -0.0228 | 97.5985
14 | 1.5601 | 0.01684 | -0.0188 | 92.6425
14.5 | 1.5817 | 0.01829 | -0.015 | 86.479
15 | 1.6007 | 0.02009 | -0.0114 | 79.6765
15.5 | 1.6271 | 0.02149 | -0.0091 | 75.7143
16 | 1.6451 | 0.02362 | -0.0063 | 69.6486
16.5 | 1.6627 | 0.02591 | -0.0039 | 64.1721
17 | 1.6885 | 0.02761 | -0.0025 | 61.1554
17.5 | 1.7034 | 0.03034 | -0.0006 | 56.1437
18 | 1.7137 | 0.0336 | 0.001 | 51.003
18.5 | 1.7245 | 0.037 | 0.0022 | 46.6081
19 | 1.7271 | 0.04145 | 0.003 | 41.6671
19.5 | 1.7311 | 0.04606 | 0.0032 | 37.5836
20 | 1.7295 | 0.05163 | 0.0028 | 33.498

## 99. Re 8M Mach 0.10 (1)
BIGFOIL.COM POLAR EXPORT
GA 40-211
GA 40-211 |  |  |  | Cl Max: | 1.168 | at alpha= | 10.5 | deg
JavaFoil+Calcfoil stall+Eppler ext transition |  |  |  | L/D Max: | 108.807 | at alpha= | 7.5 | deg
Re: | 8000000 |  |  | Cd Min: | 0.00405 | at alpha= | 0 | deg
Mach: | 0.1 |  |  | Cl=0 at alpha= | -1.661 | deg
|  |  |  | @ Cl=0.1, Cd= | 0.004957
|  |  |  | @ Cl=0.4, Cd= | 0.00429
|  |  |  | @ Cl=0.6, Cd= | 0.005673
alpha (deg) | Cl | Cd | Cm | Cl/Cd
-14.5 | -0.378 | 0.08879 | -0.005 | -4.257
-14 | -0.394 | 0.08566 | -0.006 | -4.604
-13.5 | -0.412 | 0.07923 | -0.007 | -5.205
-13 | -0.429 | 0.07476 | -0.007 | -5.735
-12.5 | -0.441 | 0.07431 | -0.007 | -5.936
-12 | -0.455 | 0.06974 | -0.008 | -6.528
-11.5 | -0.467 | 0.06644 | -0.008 | -7.024
-11 | -0.476 | 0.06367 | -0.008 | -7.469
-10.5 | -0.482 | 0.06057 | -0.009 | -7.96
-10 | -0.486 | 0.05686 | -0.009 | -8.554
-9.5 | -0.595 | 0.00869 | -0.017 | -68.453
-9 | -0.591 | 0.00802 | -0.018 | -73.685
-8.5 | -0.581 | 0.00809 | -0.019 | -71.849
-8 | -0.566 | 0.00805 | -0.02 | -70.313
-7.5 | -0.546 | 0.00755 | -0.021 | -72.277
-7 | -0.52 | 0.00729 | -0.022 | -71.291
-6.5 | -0.488 | 0.0068 | -0.023 | -71.847
-6 | -0.452 | 0.00684 | -0.023 | -66.113
-5.5 | -0.411 | 0.00657 | -0.024 | -62.527
-5 | -0.366 | 0.00657 | -0.025 | -55.744
-4.5 | -0.317 | 0.00642 | -0.026 | -49.406
-4 | -0.266 | 0.00625 | -0.027 | -42.49
-3.5 | -0.212 | 0.00612 | -0.028 | -34.563
-3 | -0.156 | 0.006 | -0.029 | -25.945
-2.5 | -0.098 | 0.00579 | -0.03 | -16.966
-2 | -0.04 | 0.00568 | -0.03 | -7.004
-1.5 | 0.019 | 0.00559 | -0.031 | 3.454
-1 | 0.079 | 0.00544 | -0.032 | 14.48
-0.5 | 0.139 | 0.00406 | -0.033 | 34.096
0 | 0.2 | 0.00405 | -0.034 | 49.293
0.5 | 0.26 | 0.00406 | -0.035 | 64.014
1 | 0.32 | 0.00418 | -0.036 | 76.58
1.5 | 0.38 | 0.00423 | -0.037 | 89.846
2 | 0.44 | 0.00441 | -0.038 | 99.729
2.5 | 0.5 | 0.00479 | -0.038 | 104.314
3 | 0.559 | 0.00527 | -0.039 | 106.076
3.5 | 0.618 | 0.00585 | -0.04 | 105.572
4 | 0.676 | 0.00685 | -0.041 | 98.627
4.5 | 0.733 | 0.00715 | -0.042 | 102.43
5 | 0.788 | 0.00754 | -0.043 | 104.494
5.5 | 0.841 | 0.00803 | -0.044 | 104.741
6 | 0.892 | 0.00827 | -0.045 | 107.874
6.5 | 0.94 | 0.00884 | -0.046 | 106.402
7 | 0.985 | 0.00919 | -0.046 | 107.231
7.5 | 1.026 | 0.00943 | -0.047 | 108.807
8 | 1.064 | 0.01004 | -0.048 | 105.919
8.5 | 1.096 | 0.01027 | -0.049 | 106.726
9 | 1.124 | 0.0107 | -0.05 | 105.013
9.5 | 1.147 | 0.01106 | -0.051 | 103.629
10 | 1.164 | 0.01181 | -0.051 | 98.512
10.5 | 1.168 | 0.01221 | -0.052 | 95.652
11 | 1.159 | 0.01283 | -0.053 | 90.317
11.5 | 1.142 | 0.0141 | -0.054 | 81.014
12 | 1.099 | 0.01545 | -0.054 | 71.136
12.5 | 1.061 | 0.01689 | -0.054 | 62.816
13 | 1.019 | 0.0184 | -0.054 | 55.351
13.5 | 0.966 | 0.02197 | -0.054 | 43.986
14 | 0.905 | 0.02868 | -0.053 | 31.541
14.5 | 0.766 | 0.08255 | -0.04 | 9.277
15 | 0.721 | 0.09145 | -0.039 | 7.89
15.5 | 0.677 | 0.10129 | -0.037 | 6.685

## 100. Re 8M Mach 0.10 (2)
BIGFOIL.COM POLAR EXPORT
GA 40-211
GA 40-211 |  |  |  | Cl Max: | 1.7052 | at alpha= | 18.5 | deg
XFOIL ncrit=9 |  |  |  | L/D Max: | 121.117 | at alpha= | 9 | deg
Re: | 8000000 |  |  | Cd Min: | 0.05973 | at alpha= | 20 | deg
Mach: | 0.1 |  |  | Cl=0 at alpha= | -1.682 | deg
|  |  |  | @ Cl=0.1, Cd= | 0.0050168
|  |  |  | @ Cl=0.4, Cd= | 0.0036898
|  |  |  | @ Cl=0.6, Cd= | 0.0057932
alpha (deg) | Cl | Cd | Cm | Cl/Cd
-16 | -1.292 | 0.03403 | -0.0607 | -37.9665
-15.5 | -1.293 | 0.03063 | -0.058 | -42.2135
-15 | -1.3124 | 0.02703 | -0.0512 | -48.5535
-14.5 | -1.2738 | 0.02705 | -0.0485 | -47.0906
-14 | -1.2517 | 0.02469 | -0.0455 | -50.6966
-13.5 | -1.2271 | 0.02231 | -0.0422 | -55.0022
-13 | -1.1799 | 0.02199 | -0.0411 | -53.6562
-12.5 | -1.1371 | 0.02097 | -0.0397 | -54.2251
-12 | -1.0949 | 0.01961 | -0.0384 | -55.8338
-11.5 | -1.0486 | 0.01863 | -0.0374 | -56.2856
-11 | -1.0041 | 0.01716 | -0.0362 | -58.514
-10.5 | -0.9491 | 0.01734 | -0.0361 | -54.7347
-10 | -0.8997 | 0.01645 | -0.0355 | -54.693
-9.5 | -0.8484 | 0.01579 | -0.0352 | -53.7302
-9 | -0.8069 | 0.01288 | -0.0336 | -62.6475
-8.5 | -0.7609 | 0.01077 | -0.0325 | -70.65
-8 | -0.7096 | 0.00971 | -0.0319 | -73.0793
-7.5 | -0.6567 | 0.00889 | -0.0316 | -73.8695
-7 | -0.6027 | 0.00825 | -0.0314 | -73.0545
-6.5 | -0.5479 | 0.00772 | -0.0313 | -70.9715
-6 | -0.4926 | 0.00723 | -0.0314 | -68.1328
-5.5 | -0.4367 | 0.00685 | -0.0315 | -63.7518
-5 | -0.3802 | 0.00655 | -0.0317 | -58.0458
-4.5 | -0.3235 | 0.00629 | -0.032 | -51.4308
-4 | -0.2663 | 0.00611 | -0.0324 | -43.5843
-3.5 | -0.2092 | 0.00589 | -0.0328 | -35.5178
-3 | -0.1518 | 0.00568 | -0.0332 | -26.7254
-2.5 | -0.0943 | 0.00553 | -0.0336 | -17.0524
-2 | -0.0367 | 0.00537 | -0.0341 | -6.8343
-1.5 | 0.021 | 0.00526 | -0.0346 | 3.9924
-1 | 0.0788 | 0.00514 | -0.0351 | 15.3307
-0.5 | 0.1356 | 0.00481 | -0.0356 | 28.1913
0 | 0.1897 | 0.00388 | -0.0359 | 48.8918
0.5 | 0.2459 | 0.00354 | -0.0364 | 69.4633
1 | 0.3029 | 0.00349 | -0.0369 | 86.7908
1.5 | 0.3605 | 0.00347 | -0.0374 | 103.8905
2 | 0.4162 | 0.00378 | -0.0377 | 110.1058
3 | 0.5219 | 0.00525 | -0.0377 | 99.4095
3.5 | 0.5768 | 0.00565 | -0.0379 | 102.0885
4 | 0.6319 | 0.00599 | -0.0381 | 105.4925
4.5 | 0.6864 | 0.00638 | -0.0382 | 107.5862
5 | 0.7408 | 0.00675 | -0.0383 | 109.7481
5.5 | 0.7957 | 0.00705 | -0.0384 | 112.8652
6 | 0.8503 | 0.00734 | -0.0385 | 115.8447
6.5 | 0.9047 | 0.00762 | -0.0385 | 118.727
7 | 0.9579 | 0.00798 | -0.0384 | 120.0376
7.5 | 1.0102 | 0.00838 | -0.0381 | 120.5489
8 | 1.0615 | 0.00881 | -0.0376 | 120.4881
8.5 | 1.1117 | 0.00921 | -0.0369 | 120.7058
9 | 1.1603 | 0.00958 | -0.0358 | 121.1169
9.5 | 1.2148 | 0.01016 | -0.0363 | 119.5669
10 | 1.2629 | 0.01081 | -0.0354 | 116.827
10.5 | 1.3105 | 0.01144 | -0.0344 | 114.5542
11 | 1.3575 | 0.01203 | -0.0334 | 112.8429
11.5 | 1.4025 | 0.01271 | -0.0321 | 110.3462
12 | 1.4449 | 0.01347 | -0.0304 | 107.268
12.5 | 1.4836 | 0.01433 | -0.0281 | 103.5311
13 | 1.512 | 0.01524 | -0.0239 | 99.2126
13.5 | 1.5345 | 0.01634 | -0.0191 | 93.9106
14 | 1.5587 | 0.01762 | -0.0152 | 88.462
14.5 | 1.5776 | 0.01943 | -0.0112 | 81.194
15 | 1.5969 | 0.02137 | -0.0078 | 74.7263
15.5 | 1.627 | 0.02264 | -0.0059 | 71.864
16 | 1.6436 | 0.02504 | -0.003 | 65.639
16.5 | 1.6593 | 0.02766 | -0.0006 | 59.9892
17 | 1.6817 | 0.02983 | 0.001 | 56.3761
17.5 | 1.6932 | 0.03306 | 0.0028 | 51.216
18 | 1.7004 | 0.03687 | 0.0042 | 46.1188
18.5 | 1.7052 | 0.04118 | 0.0052 | 41.4085
19 | 1.7023 | 0.04666 | 0.0055 | 36.4831
19.5 | 1.6986 | 0.05267 | 0.0049 | 32.2499
20 | 1.6899 | 0.05973 | 0.0035 | 28.2923

## 101. Re 8M Mach 0.25 (1)
BIGFOIL.COM POLAR EXPORT
GA 40-211
GA 40-211 |  |  |  | Cl Max: | 1.119 | at alpha= | 9.5 | deg
JavaFoil+Calcfoil stall+Eppler ext transition |  |  |  | L/D Max: | 107.707 | at alpha= | 3 | deg
Re: | 8000000 |  |  | Cd Min: | 0.0041 | at alpha= | 0 | deg
Mach: | 0.25 |  |  | Cl=0 at alpha= | -1.6639 | deg
|  |  |  | @ Cl=0.1, Cd= | 0.005077
|  |  |  | @ Cl=0.4, Cd= | 0.10933
|  |  |  | @ Cl=0.6, Cd= | 0.10933
alpha (deg) | Cl | Cd | Cm | Cl/Cd
-13 | -0.065 | 0.07917 | -0.007 | -0.826
-12.5 | -0.128 | 0.0759 | -0.007 | -1.692
-12 | -0.196 | 0.06908 | -0.008 | -2.84
-11.5 | -0.245 | 0.06743 | -0.008 | -3.635
-11 | -0.288 | 0.06404 | -0.009 | -4.497
-10.5 | -0.327 | 0.05845 | -0.01 | -5.594
-10 | -0.356 | 0.05836 | -0.009 | -6.107
-9.5 | -0.383 | 0.05409 | -0.01 | -7.074
-9 | -0.401 | 0.05217 | -0.01 | -7.684
-8.5 | -0.507 | 0.00831 | -0.02 | -60.957
-8 | -0.513 | 0.00796 | -0.02 | -64.38
-7.5 | -0.509 | 0.00777 | -0.021 | -65.526
-7 | -0.497 | 0.00747 | -0.022 | -66.492
-6.5 | -0.476 | 0.00697 | -0.023 | -68.296
-6 | -0.447 | 0.00699 | -0.024 | -64.006
-5.5 | -0.411 | 0.00697 | -0.025 | -58.991
-5 | -0.369 | 0.00673 | -0.026 | -54.821
-4.5 | -0.322 | 0.00659 | -0.027 | -48.86
-4 | -0.271 | 0.00635 | -0.028 | -42.628
-3.5 | -0.216 | 0.00618 | -0.029 | -34.978
-3 | -0.159 | 0.00597 | -0.029 | -26.716
-2.5 | -0.101 | 0.00583 | -0.03 | -17.275
-2 | -0.041 | 0.00571 | -0.031 | -7.151
-1.5 | 0.02 | 0.00561 | -0.032 | 3.533
-1 | 0.081 | 0.00551 | -0.033 | 14.684
-0.5 | 0.142 | 0.00412 | -0.034 | 34.59
0 | 0.205 | 0.0041 | -0.035 | 50.059
0.5 | 0.267 | 0.00412 | -0.036 | 64.902
1 | 0.329 | 0.00418 | -0.037 | 78.749
1.5 | 0.391 | 0.00426 | -0.038 | 91.753
2 | 0.452 | 0.00437 | -0.039 | 103.364
2.5 | 0.513 | 0.00489 | -0.039 | 105.06
3 | 0.574 | 0.00533 | -0.04 | 107.707
3.5 | 0.635 | 0.00663 | -0.041 | 95.702
4 | 0.694 | 0.00695 | -0.042 | 99.801
4.5 | 0.752 | 0.00769 | -0.043 | 97.755
5 | 0.808 | 0.00769 | -0.044 | 105.077
5.5 | 0.861 | 0.00828 | -0.045 | 104.039
6 | 0.912 | 0.00863 | -0.046 | 105.607
6.5 | 0.959 | 0.00917 | -0.047 | 104.484
7 | 1.001 | 0.00955 | -0.048 | 104.778
7.5 | 1.038 | 0.01014 | -0.049 | 102.361
8 | 1.069 | 0.01052 | -0.049 | 101.612
8.5 | 1.094 | 0.01079 | -0.05 | 101.329
9 | 1.11 | 0.01133 | -0.051 | 98.052
9.5 | 1.119 | 0.01244 | -0.052 | 89.961
10 | 1.119 | 0.0126 | -0.053 | 88.814
10.5 | 1.098 | 0.01313 | -0.054 | 83.603
11 | 1.045 | 0.01467 | -0.054 | 71.23
11.5 | 0.974 | 0.01644 | -0.054 | 59.262
12 | 0.898 | 0.0188 | -0.054 | 47.771
12.5 | 0.785 | 0.0298 | -0.052 | 26.335
13 | 0.618 | 0.08443 | -0.034 | 7.324
13.5 | 0.536 | 0.093 | -0.032 | 5.765
14 | 0.449 | 0.10288 | -0.03 | 4.366
14.5 | 0.358 | 0.10933 | -0.03 | 3.272

## 102. Re 8M Mach 0.25 (2)
BIGFOIL.COM POLAR EXPORT
GA 40-211
GA 40-211 |  |  |  | Cl Max: | 1.5309 | at alpha= | 14.5 | deg
XFOIL ncrit=9 |  |  |  | L/D Max: | 119.725 | at alpha= | 7.5 | deg
Re: | 8000000 |  |  | Cd Min: | 0.24677 | at alpha= | -20 | deg
Mach: | 0.25 |  |  | Cl=0 at alpha= | -1.6846 | deg
|  |  |  | @ Cl=0.1, Cd= | 0.0050884
|  |  |  | @ Cl=0.4, Cd= | 0.0036237
|  |  |  | @ Cl=0.6, Cd= | 0.0057575
alpha (deg) | Cl | Cd | Cm | Cl/Cd
-20 | -0.7349 | 0.24677 | 0.0545 | -2.9781
-19.5 | -0.7166 | 0.24021 | 0.05 | -2.9832
-19 | -0.6982 | 0.23376 | 0.0457 | -2.9868
-18.5 | -0.6804 | 0.2266 | 0.0413 | -3.0026
-18 | -0.6659 | 0.21681 | 0.0367 | -3.0714
-17.5 | -0.647 | 0.21084 | 0.0326 | -3.0687
-17 | -0.6299 | 0.20328 | 0.0283 | -3.0987
-16.5 | -0.6113 | 0.19609 | 0.0243 | -3.1174
-16 | -0.5948 | 0.18866 | 0.0202 | -3.1528
-15.5 | -0.5827 | 0.17985 | 0.0159 | -3.2399
-15 | -0.5728 | 0.16988 | 0.0114 | -3.3718
-14 | -0.559 | 0.15488 | 0.0067 | -3.6092
-13.5 | -0.5237 | 0.1449 | -0.0045 | -3.6142
-13 | -0.5115 | 0.13852 | -0.0073 | -3.6926
-12.5 | -0.4997 | 0.13102 | -0.0111 | -3.8139
-12 | -0.4893 | 0.12305 | -0.0152 | -3.9764
-11.5 | -0.4758 | 0.11557 | -0.0189 | -4.117
-11 | -0.4669 | 0.10752 | -0.023 | -4.3424
-10.5 | -0.4811 | 0.09486 | -0.0293 | -5.0717
-10 | -0.4865 | 0.08476 | -0.0348 | -5.7397
-9.5 | -0.5166 | 0.0695 | -0.0452 | -7.4331
-9 | -0.5671 | 0.05773 | -0.0529 | -9.8233
-8.5 | -0.6003 | 0.04936 | -0.0504 | -12.1617
-8 | -0.6703 | 0.0268 | -0.0433 | -25.0112
-7.5 | -0.6744 | 0.0114 | -0.0369 | -59.1579
-7 | -0.6208 | 0.00991 | -0.0359 | -62.6438
-6.5 | -0.5652 | 0.00889 | -0.0351 | -63.5771
-6 | -0.5093 | 0.00796 | -0.0344 | -63.9824
-5.5 | -0.452 | 0.0073 | -0.0339 | -61.9178
-5 | -0.3937 | 0.00683 | -0.0338 | -57.6428
-4.5 | -0.3348 | 0.00646 | -0.0337 | -51.8266
-4 | -0.2756 | 0.00619 | -0.0339 | -44.5234
-3.5 | -0.216 | 0.006 | -0.0342 | -36
-3 | -0.1568 | 0.00575 | -0.0344 | -27.2696
-2.5 | -0.0972 | 0.00556 | -0.0348 | -17.482
-2 | -0.0376 | 0.0054 | -0.0352 | -6.963
-1.5 | 0.022 | 0.00527 | -0.0357 | 4.1746
-1 | 0.0818 | 0.00515 | -0.0362 | 15.8835
-0.5 | 0.1409 | 0.00495 | -0.0367 | 28.4646
0 | 0.1962 | 0.0039 | -0.037 | 50.3077
0.5 | 0.2541 | 0.00354 | -0.0375 | 71.7797
1 | 0.3129 | 0.0035 | -0.038 | 89.4
1.5 | 0.3724 | 0.00348 | -0.0386 | 107.0115
2 | 0.43 | 0.00378 | -0.0389 | 113.7566
2.5 | 0.4823 | 0.00483 | -0.0386 | 99.8551
3 | 0.5384 | 0.00534 | -0.0387 | 100.824
4 | 0.652 | 0.00611 | -0.0388 | 106.7103
4.5 | 0.7081 | 0.00653 | -0.0388 | 108.438
5 | 0.7647 | 0.0069 | -0.0387 | 110.8261
5.5 | 0.8217 | 0.0072 | -0.0386 | 114.125
6 | 0.8782 | 0.00754 | -0.0384 | 116.4721
6.5 | 0.9348 | 0.00784 | -0.0382 | 119.2347
7 | 0.9897 | 0.00828 | -0.0376 | 119.529
7.5 | 1.044 | 0.00872 | -0.0369 | 119.7248
8.5 | 1.149 | 0.00967 | -0.0344 | 118.8211
9 | 1.2037 | 0.01021 | -0.0337 | 117.8942
9.5 | 1.2532 | 0.01102 | -0.0319 | 113.7205
10 | 1.3032 | 0.01169 | -0.0303 | 111.4799
10.5 | 1.3503 | 0.0125 | -0.028 | 108.024
11 | 1.3936 | 0.01346 | -0.0252 | 103.5364
11.5 | 1.4313 | 0.01446 | -0.0214 | 98.9834
12 | 1.4558 | 0.0156 | -0.0154 | 93.3205
12.5 | 1.479 | 0.01716 | -0.0101 | 86.1888
13 | 1.496 | 0.0194 | -0.0049 | 77.1134
13.5 | 1.5138 | 0.02184 | -0.0004 | 69.3132
14 | 1.5273 | 0.0248 | 0.0037 | 61.5847
14.5 | 1.5309 | 0.02874 | 0.0075 | 53.2672
15 | 1.5289 | 0.03348 | 0.0106 | 45.6661
15.5 | 1.5195 | 0.03925 | 0.0127 | 38.7134
16 | 1.498 | 0.04685 | 0.0133 | 31.9744
16.5 | 1.4656 | 0.05672 | 0.0116 | 25.8392
17 | 1.4305 | 0.06838 | 0.0073 | 20.9199
17.5 | 1.3963 | 0.08166 | 0.0006 | 17.0989
18 | 1.3576 | 0.09764 | -0.0092 | 13.9041
18.5 | 1.3048 | 0.11828 | -0.0226 | 11.0315
19 | 1.2114 | 0.1482 | -0.0419 | 8.1741
19.5 | 1.123 | 0.17877 | -0.0622 | 6.2818

## 103. Re 8M Mach 0.50 (1)
BIGFOIL.COM POLAR EXPORT
GA 40-211
GA 40-211 |  |  |  | Cl Max: | 1.213 | at alpha= | 20 | deg
JavaFoil+Calcfoil stall+Eppler ext transition |  |  |  | L/D Max: | 110.015 | at alpha= | 2.5 | deg
Re: | 8000000 |  |  | Cd Min: | 0.0042 | at alpha= | 0 | deg
Mach: | 0.5 |  |  | Cl=0 at alpha= | -1.6642 | deg
|  |  |  | @ Cl=0.1, Cd= | 0.0054542
|  |  |  | @ Cl=0.4, Cd= | 0.0043396
|  |  |  | @ Cl=0.6, Cd= | 0.0055049
alpha (deg) | Cl | Cd | Cm | Cl/Cd
-20 | -0.985 | 0.17683 | -0.001 | -5.569
-19.5 | -0.964 | 0.15143 | -0.002 | -6.365
-19 | -0.939 | 0.14318 | -0.002 | -6.557
-18.5 | -0.912 | 0.13749 | -0.003 | -6.633
-18 | -0.884 | 0.13292 | -0.003 | -6.652
-17.5 | -0.857 | 0.12835 | -0.003 | -6.674
-17 | -0.829 | 0.12593 | -0.004 | -6.582
-16.5 | -0.801 | 0.12198 | -0.004 | -6.565
-16 | -0.775 | 0.11882 | -0.005 | -6.519
-15.5 | -0.748 | 0.11393 | -0.005 | -6.568
-15 | -0.722 | 0.10788 | -0.005 | -6.692
-14.5 | -0.696 | 0.10576 | -0.006 | -6.577
-14 | -0.669 | 0.10924 | -0.006 | -6.126
-13.5 | -0.643 | 0.09674 | -0.007 | -6.647
-13 | -0.616 | 0.09108 | -0.007 | -6.761
-12.5 | -0.59 | 0.08324 | -0.008 | -7.085
-12 | -0.564 | 0.07482 | -0.008 | -7.539
-11.5 | -0.539 | 0.06862 | -0.009 | -7.859
-11 | -0.518 | 0.05931 | -0.011 | -8.742
-10.5 | -0.575 | 0.01362 | -0.018 | -42.202
-10 | -0.553 | 0.01142 | -0.019 | -48.398
-9.5 | -0.523 | 0.01017 | -0.02 | -51.389
-9 | -0.4 | 0.05641 | -0.01 | -7.093
-8.5 | -0.375 | 0.05093 | -0.012 | -7.354
-8 | -0.348 | 0.04691 | -0.013 | -7.428
-7.5 | -0.393 | 0.0089 | -0.024 | -44.147
-7 | -0.295 | 0.04142 | -0.014 | -7.11
-6.5 | -0.326 | 0.00822 | -0.026 | -39.673
-6 | -0.239 | 0.03804 | -0.014 | -6.279
-5.5 | -0.211 | 0.03601 | -0.015 | -5.871
-5 | -0.226 | 0.00713 | -0.029 | -31.63
-4.5 | -0.283 | 0.00704 | -0.03 | -40.241
-4 | -0.276 | 0.00675 | -0.031 | -40.898
-3.5 | -0.231 | 0.0065 | -0.032 | -35.586
-3 | -0.174 | 0.00634 | -0.033 | -27.489
-2.5 | -0.111 | 0.00614 | -0.034 | -18.143
-2 | -0.045 | 0.006 | -0.035 | -7.567
-1.5 | 0.022 | 0.0058 | -0.036 | 3.812
-1 | 0.09 | 0.00566 | -0.037 | 15.957
-0.5 | 0.159 | 0.00424 | -0.038 | 37.523
0 | 0.23 | 0.0042 | -0.039 | 54.681
0.5 | 0.299 | 0.00426 | -0.04 | 70.166
1 | 0.368 | 0.00427 | -0.041 | 86.016
1.5 | 0.437 | 0.00442 | -0.042 | 98.872
2 | 0.505 | 0.0046 | -0.043 | 109.762
2.5 | 0.574 | 0.00521 | -0.044 | 110.015
3 | 0.641 | 0.00597 | -0.045 | 107.457
3.5 | 0.708 | 0.00733 | -0.046 | 96.564
4 | 0.773 | 0.00773 | -0.047 | 99.894
4.5 | 0.834 | 0.00831 | -0.048 | 100.285
5 | 0.889 | 0.00934 | -0.049 | 95.19
5.5 | 0.937 | 0.00991 | -0.05 | 94.605
6 | 0.971 | 0.01002 | -0.051 | 96.923
6.5 | 0.98 | 0.01077 | -0.052 | 91.009
7 | 0.928 | 0.01146 | -0.053 | 80.994
7.5 | 0.628 | 0.0127 | -0.054 | 49.487
8 | 0.652 | 0.01423 | -0.054 | 45.78
8.5 | 0.681 | 0.01533 | -0.055 | 44.41
9 | 0.715 | 0.01543 | -0.056 | 46.365
9.5 | 0.728 | 0.01997 | -0.055 | 36.46
10 | 0.643 | 0.0715 | -0.028 | 8.991
10.5 | 0.681 | 0.06342 | -0.037 | 10.742
11 | 0.708 | 0.06873 | -0.037 | 10.297
11.5 | 0.73 | 0.07822 | -0.034 | 9.33
12 | 0.757 | 0.08595 | -0.035 | 8.805
12.5 | 0.786 | 0.09166 | -0.037 | 8.579
13 | 0.811 | 0.09366 | -0.035 | 8.658
13.5 | 0.838 | 0.09897 | -0.036 | 8.471
14 | 0.868 | 0.10187 | -0.038 | 8.525
14.5 | 0.899 | 0.104 | -0.041 | 8.648
15 | 0.93 | 0.10724 | -0.043 | 8.669
15.5 | 0.958 | 0.11258 | -0.044 | 8.511
16 | 0.985 | 0.12039 | -0.044 | 8.18
16.5 | 1.008 | 0.13451 | -0.043 | 7.495
17 | 1.033 | 0.12498 | -0.043 | 8.267
17.5 | 1.064 | 0.12787 | -0.045 | 8.322
18 | 1.096 | 0.12935 | -0.048 | 8.475
18.5 | 1.129 | 0.13133 | -0.05 | 8.598
19 | 1.164 | 0.1313 | -0.052 | 8.862
19.5 | 1.193 | 0.13608 | -0.053 | 8.766
20 | 1.213 | 0.14898 | -0.052 | 8.144

## 104. Re 8M Mach 0.50 (2)
BIGFOIL.COM POLAR EXPORT
GA 40-211
GA 40-211 |  |  |  | Cl Max: | 1.1791 | at alpha= | 8 | deg
XFOIL ncrit=9 |  |  |  | L/D Max: | 128.979 | at alpha= | 2 | deg
Re: | 8000000 |  |  | Cd Min: | 0.27068 | at alpha= | -20 | deg
Mach: | 0.5 |  |  | Cl=0 at alpha= | -1.6984 | deg
|  |  |  | @ Cl=0.1, Cd= | 0.0052505
|  |  |  | @ Cl=0.4, Cd= | 0.0035339
|  |  |  | @ Cl=0.6, Cd= | 0.0056752
alpha (deg) | Cl | Cd | Cm | Cl/Cd
-20 | -0.8021 | 0.27068 | 0.0679 | -2.9633
-19.5 | -0.7796 | 0.26287 | 0.0626 | -2.9657
-19 | -0.7571 | 0.25493 | 0.0574 | -2.9698
-18.5 | -0.7343 | 0.24655 | 0.0523 | -2.9783
-17.5 | -0.6915 | 0.22848 | 0.0419 | -3.0265
-17 | -0.6698 | 0.2199 | 0.0369 | -3.0459
-16.5 | -0.6477 | 0.21195 | 0.032 | -3.0559
-15 | -0.5894 | 0.18683 | 0.0187 | -3.1547
-14.5 | -0.5639 | 0.1778 | 0.0123 | -3.1715
-14 | -0.5467 | 0.16911 | 0.0079 | -3.2328
-13.5 | -0.5286 | 0.16063 | 0.0033 | -3.2908
-13 | -0.513 | 0.15151 | -0.0016 | -3.3859
-12.5 | -0.4947 | 0.14376 | -0.0061 | -3.4412
-12 | -0.4763 | 0.13613 | -0.0105 | -3.4989
-11.5 | -0.4599 | 0.12808 | -0.0149 | -3.5907
-11 | -0.4428 | 0.11986 | -0.0193 | -3.6943
-10.5 | -0.4345 | 0.11074 | -0.0242 | -3.9236
-10 | -0.4234 | 0.10236 | -0.0288 | -4.1364
-9.5 | -0.4152 | 0.09384 | -0.0335 | -4.4246
-9 | -0.411 | 0.08479 | -0.0386 | -4.8473
-8 | -0.4108 | 0.06657 | -0.0498 | -6.1709
-7.5 | -0.4262 | 0.0552 | -0.0605 | -7.721
-7 | -0.4598 | 0.04822 | -0.0604 | -9.5355
-6.5 | -0.472 | 0.04038 | -0.0592 | -11.689
-6 | -0.4666 | 0.03269 | -0.0567 | -14.2735
-5 | -0.4061 | 0.01965 | -0.05 | -20.6667
-4.5 | -0.3577 | 0.01421 | -0.0468 | -25.1724
-4 | -0.3066 | 0.00851 | -0.0434 | -36.0282
-3.5 | -0.246 | 0.00671 | -0.0413 | -36.6617
-3 | -0.1782 | 0.00615 | -0.0406 | -28.9756
-2.5 | -0.11 | 0.00579 | -0.0404 | -18.9983
-2 | -0.0412 | 0.00556 | -0.0405 | -7.4101
-1.5 | 0.0271 | 0.0054 | -0.0408 | 5.0185
-1 | 0.0954 | 0.00526 | -0.0413 | 18.1369
-0.5 | 0.1635 | 0.00512 | -0.0418 | 31.9336
0 | 0.226 | 0.00403 | -0.0421 | 56.0794
0.5 | 0.2912 | 0.00356 | -0.0425 | 81.7978
1 | 0.3583 | 0.00354 | -0.0431 | 101.2147
1.5 | 0.4264 | 0.00353 | -0.0437 | 120.7932
2 | 0.4927 | 0.00382 | -0.044 | 128.9791
2.5 | 0.5487 | 0.00514 | -0.0429 | 106.751
3 | 0.611 | 0.00579 | -0.0425 | 105.5268
3.5 | 0.6755 | 0.00623 | -0.0421 | 108.427
4 | 0.7396 | 0.00671 | -0.0413 | 110.2235
4.5 | 0.8033 | 0.00721 | -0.0403 | 111.4147
5 | 0.8689 | 0.0076 | -0.0392 | 114.3289
5.5 | 0.9342 | 0.00804 | -0.0377 | 116.194
6.5 | 1.0617 | 0.00911 | -0.0329 | 116.5423
7 | 1.121 | 0.00987 | -0.0291 | 113.5765
7.5 | 1.1693 | 0.01104 | -0.023 | 105.9149
8 | 1.1791 | 0.01282 | -0.011 | 91.9735
8.5 | 1.177 | 0.01708 | -0.0011 | 68.911
9 | 1.1613 | 0.02309 | 0.0078 | 50.2945
9.5 | 1.1309 | 0.03039 | 0.0142 | 37.2129
10 | 1.0981 | 0.0384 | 0.0173 | 28.5964
10.5 | 1.0616 | 0.04779 | 0.017 | 22.2139
11 | 1.0283 | 0.05836 | 0.0135 | 17.6199
11.5 | 0.9962 | 0.07095 | 0.0064 | 14.0409
12 | 0.9684 | 0.0859 | -0.004 | 11.2736
12.5 | 0.95 | 0.1021 | -0.0144 | 9.3046
13 | 0.933 | 0.11696 | -0.0237 | 7.9771

## 105. Re 10M Mach 0.00 (1)
BIGFOIL.COM POLAR EXPORT
GA 40-211
GA 40-211 |  |  |  | Cl Max: | 1.175 | at alpha= | 10.5 | deg
JavaFoil+Calcfoil stall+Eppler ext transition |  |  |  | L/D Max: | 115.11 | at alpha= | 7.5 | deg
Re: | 10000000 |  |  | Cd Min: | 0.00406 | at alpha= | 0.5 | deg
Mach: | 0 |  |  | Cl=0 at alpha= | -1.661 | deg
|  |  |  | @ Cl=0.1, Cd= | 0.004897
|  |  |  | @ Cl=0.4, Cd= | 0.0044687
|  |  |  | @ Cl=0.6, Cd= | 0.0062012
alpha (deg) | Cl | Cd | Cm | Cl/Cd
-15 | -0.404 | 0.09317 | -0.005 | -4.334
-14.5 | -0.421 | 0.0849 | -0.006 | -4.959
-14 | -0.438 | 0.07745 | -0.007 | -5.656
-13.5 | -0.455 | 0.07006 | -0.007 | -6.497
-13 | -0.475 | 0.05954 | -0.008 | -7.982
-12.5 | -0.475 | 0.06924 | -0.008 | -6.861
-12 | -0.573 | 0.01304 | -0.013 | -43.926
-11.5 | -0.592 | 0.011 | -0.014 | -53.782
-11 | -0.594 | 0.01126 | -0.015 | -52.704
-10.5 | -0.505 | 0.05557 | -0.01 | -9.09
-10 | -0.611 | 0.00922 | -0.016 | -66.224
-9.5 | -0.609 | 0.00835 | -0.017 | -73.017
-9 | -0.602 | 0.00804 | -0.018 | -74.854
-8.5 | -0.59 | 0.00772 | -0.019 | -76.407
-8 | -0.572 | 0.00751 | -0.02 | -76.234
-7.5 | -0.55 | 0.00706 | -0.021 | -77.825
-7 | -0.522 | 0.00706 | -0.022 | -73.987
-6.5 | -0.49 | 0.00683 | -0.022 | -71.687
-6 | -0.452 | 0.00661 | -0.023 | -68.466
-5.5 | -0.411 | 0.00638 | -0.024 | -64.345
-5 | -0.365 | 0.00636 | -0.025 | -57.387
-4.5 | -0.316 | 0.00625 | -0.026 | -50.613
-4 | -0.265 | 0.00606 | -0.027 | -43.701
-3.5 | -0.211 | 0.00593 | -0.028 | -35.529
-3 | -0.155 | 0.00572 | -0.029 | -27.078
-2.5 | -0.098 | 0.00562 | -0.029 | -17.408
-2 | -0.04 | 0.00551 | -0.03 | -7.188
-1.5 | 0.019 | 0.00543 | -0.031 | 3.538
-1 | 0.078 | 0.00537 | -0.032 | 14.59
-0.5 | 0.138 | 0.00408 | -0.033 | 33.773
0 | 0.199 | 0.00408 | -0.034 | 48.745
0.5 | 0.259 | 0.00406 | -0.035 | 63.75
1 | 0.318 | 0.00418 | -0.036 | 76.095
1.5 | 0.378 | 0.0043 | -0.036 | 88.069
2 | 0.438 | 0.00476 | -0.037 | 92.01
2.5 | 0.497 | 0.00514 | -0.038 | 96.656
3 | 0.556 | 0.00553 | -0.039 | 100.65
3.5 | 0.615 | 0.00643 | -0.04 | 95.686
4 | 0.673 | 0.00644 | -0.041 | 104.498
4.5 | 0.729 | 0.00723 | -0.042 | 100.86
5 | 0.784 | 0.00719 | -0.043 | 109.007
5.5 | 0.837 | 0.00779 | -0.044 | 107.46
6 | 0.888 | 0.00798 | -0.044 | 111.263
6.5 | 0.937 | 0.00852 | -0.045 | 109.871
7 | 0.982 | 0.00886 | -0.046 | 110.812
7.5 | 1.024 | 0.00889 | -0.047 | 115.11
8 | 1.062 | 0.0096 | -0.048 | 110.609
8.5 | 1.095 | 0.00981 | -0.049 | 111.643
9 | 1.125 | 0.01 | -0.05 | 112.449
9.5 | 1.149 | 0.0105 | -0.05 | 109.377
10 | 1.168 | 0.01128 | -0.051 | 103.535
10.5 | 1.175 | 0.01181 | -0.052 | 99.555
11 | 1.171 | 0.01237 | -0.053 | 94.614
11.5 | 1.159 | 0.01352 | -0.054 | 85.668
12 | 1.14 | 0.01406 | -0.055 | 81.055
12.5 | 1.094 | 0.01551 | -0.054 | 70.566
13 | 1.057 | 0.01692 | -0.055 | 62.474
13.5 | 1.012 | 0.01958 | -0.055 | 51.7
14 | 0.964 | 0.02284 | -0.055 | 42.222
14.5 | 0.897 | 0.03343 | -0.053 | 26.824
15 | 0.828 | 0.0496 | -0.05 | 16.683
15.5 | 0.739 | 0.08886 | -0.042 | 8.313

## 106. Re 10M Mach 0.00 (2)
BIGFOIL.COM POLAR EXPORT
GA 40-211
GA 40-211 |  |  |  | Cl Max: | 1.7643 | at alpha= | 20 | deg
XFOIL ncrit=9 |  |  |  | L/D Max: | 126.084 | at alpha= | 8.5 | deg
Re: | 10000000 |  |  | Cd Min: | 0.05554 | at alpha= | -19.5 | deg
Mach: | 0 |  |  | Cl=0 at alpha= | -1.6783 | deg
|  |  |  | @ Cl=0.1, Cd= | 0.0049159
|  |  |  | @ Cl=0.4, Cd= | 0.0040558
|  |  |  | @ Cl=0.6, Cd= | 0.0056899
alpha (deg) | Cl | Cd | Cm | Cl/Cd
-19.5 | -1.4009 | 0.05554 | -0.0517 | -25.2233
-19 | -1.4464 | 0.04354 | -0.0582 | -33.22
-18.5 | -1.4958 | 0.03371 | -0.06 | -44.3726
-18 | -1.4996 | 0.02958 | -0.0586 | -50.6964
-17.5 | -1.4798 | 0.02786 | -0.0569 | -53.1156
-17 | -1.4981 | 0.0239 | -0.0512 | -62.682
-16.5 | -1.4636 | 0.02366 | -0.0488 | -61.8597
-16 | -1.4628 | 0.02116 | -0.0423 | -69.1304
-15 | -1.3855 | 0.01925 | -0.0392 | -71.974
-14.5 | -1.3398 | 0.01908 | -0.038 | -70.2201
-14 | -1.2981 | 0.01821 | -0.0366 | -71.285
-13.5 | -1.2556 | 0.01721 | -0.0354 | -72.9576
-13 | -1.2057 | 0.01698 | -0.035 | -71.0071
-12.5 | -1.1571 | 0.01647 | -0.0344 | -70.255
-12 | -1.1093 | 0.01574 | -0.0338 | -70.4765
-11.5 | -1.0597 | 0.01516 | -0.0334 | -69.9011
-11 | -1.0113 | 0.01427 | -0.0328 | -70.869
-10.5 | -0.9572 | 0.01427 | -0.033 | -67.0778
-10 | -0.9059 | 0.0137 | -0.0327 | -66.1241
-9.5 | -0.8536 | 0.01324 | -0.0326 | -64.4713
-9 | -0.8003 | 0.01289 | -0.0327 | -62.0869
-8.5 | -0.7545 | 0.01083 | -0.0317 | -69.6676
-8 | -0.7056 | 0.00937 | -0.031 | -75.3042
-7.5 | -0.6536 | 0.0085 | -0.0307 | -76.8941
-7 | -0.6001 | 0.00786 | -0.0306 | -76.3486
-6.5 | -0.5456 | 0.00735 | -0.0306 | -74.2313
-6 | -0.4906 | 0.00691 | -0.0307 | -70.9986
-5.5 | -0.435 | 0.00654 | -0.0309 | -66.5138
-5 | -0.3789 | 0.00625 | -0.0312 | -60.624
-4.5 | -0.3224 | 0.006 | -0.0315 | -53.7333
-4 | -0.2655 | 0.00584 | -0.032 | -45.4623
-3.5 | -0.2085 | 0.00569 | -0.0325 | -36.6432
-3 | -0.1515 | 0.00548 | -0.0329 | -27.646
-2.5 | -0.0942 | 0.00532 | -0.0333 | -17.7068
-2 | -0.037 | 0.00519 | -0.0338 | -7.1291
-1.5 | 0.0205 | 0.00506 | -0.0344 | 4.0514
-1 | 0.0779 | 0.00497 | -0.0349 | 15.674
-0.5 | 0.1351 | 0.00483 | -0.0354 | 27.971
0.5 | 0.2446 | 0.0036 | -0.0362 | 67.9444
1 | 0.3012 | 0.0035 | -0.0367 | 86.0571
1.5 | 0.3576 | 0.00359 | -0.0371 | 99.61
2 | 0.4113 | 0.00418 | -0.0373 | 98.3971
2.5 | 0.4642 | 0.00484 | -0.0373 | 95.9091
3.5 | 0.5743 | 0.00555 | -0.0379 | 103.4775
4 | 0.6294 | 0.00585 | -0.0381 | 107.5897
4.5 | 0.6838 | 0.00622 | -0.0383 | 109.9357
5 | 0.7384 | 0.00652 | -0.0385 | 113.2515
5.5 | 0.7932 | 0.00679 | -0.0387 | 116.8189
6 | 0.8476 | 0.00708 | -0.0389 | 119.7175
6.5 | 0.902 | 0.00732 | -0.039 | 123.224
7 | 0.9553 | 0.00767 | -0.0391 | 124.5502
7.5 | 1.0078 | 0.00805 | -0.0389 | 125.1925
8 | 1.0593 | 0.00846 | -0.0387 | 125.2128
8.5 | 1.1108 | 0.00881 | -0.0384 | 126.084
9 | 1.1604 | 0.00921 | -0.0378 | 125.9935
9.5 | 1.2083 | 0.00966 | -0.0368 | 125.0828
10 | 1.2606 | 0.01022 | -0.037 | 123.3464
10.5 | 1.3094 | 0.01073 | -0.0365 | 122.0317
11 | 1.3571 | 0.01126 | -0.0358 | 120.524
11.5 | 1.4032 | 0.01187 | -0.0348 | 118.214
12 | 1.4469 | 0.01256 | -0.0335 | 115.199
12.5 | 1.4874 | 0.01339 | -0.0317 | 111.0829
13 | 1.525 | 0.01426 | -0.0295 | 106.9425
13.5 | 1.5521 | 0.01517 | -0.0253 | 102.3138
14 | 1.5739 | 0.0162 | -0.0206 | 97.1543
14.5 | 1.5973 | 0.01742 | -0.0169 | 91.6935
15 | 1.6219 | 0.01874 | -0.0137 | 86.5475
15.5 | 1.651 | 0.01985 | -0.0114 | 83.1738
16 | 1.6711 | 0.02169 | -0.0085 | 77.0447
16.5 | 1.6908 | 0.0237 | -0.0059 | 71.3418
17 | 1.715 | 0.02544 | -0.0041 | 67.4135
17.5 | 1.7314 | 0.02792 | -0.002 | 62.0129
18 | 1.7449 | 0.03076 | -0.0002 | 56.7263
18.5 | 1.7545 | 0.03408 | 0.0014 | 51.4818
19 | 1.7616 | 0.03785 | 0.0025 | 46.5416
19.5 | 1.7627 | 0.04252 | 0.0032 | 41.4558
20 | 1.7643 | 0.04745 | 0.0033 | 37.1823

## 107. Re 10M Mach 0.10 (1)
BIGFOIL.COM POLAR EXPORT
GA 40-211
GA 40-211 |  |  |  | Cl Max: | 1.168 | at alpha= | 10.5 | deg
JavaFoil+Calcfoil stall+Eppler ext transition |  |  |  | L/D Max: | 114.372 | at alpha= | 7.5 | deg
Re: | 10000000 |  |  | Cd Min: | 0.00402 | at alpha= | 0 | deg
Mach: | 0.1 |  |  | Cl=0 at alpha= | -1.661 | deg
|  |  |  | @ Cl=0.1, Cd= | 0.004925
|  |  |  | @ Cl=0.4, Cd= | 0.00445
|  |  |  | @ Cl=0.6, Cd= | 0.0061946
alpha (deg) | Cl | Cd | Cm | Cl/Cd
-14.5 | -0.379 | 0.08681 | -0.006 | -4.365
-14 | -0.398 | 0.0799 | -0.006 | -4.979
-13.5 | -0.417 | 0.07325 | -0.007 | -5.687
-13 | -0.436 | 0.06559 | -0.008 | -6.65
-12.5 | -0.444 | 0.07035 | -0.008 | -6.316
-12 | -0.536 | 0.01448 | -0.013 | -37.034
-11.5 | -0.561 | 0.01138 | -0.014 | -49.326
-11 | -0.487 | 0.05318 | -0.01 | -9.156
-10.5 | -0.484 | 0.05854 | -0.009 | -8.271
-10 | -0.585 | 0.01027 | -0.016 | -56.948
-9.5 | -0.595 | 0.00844 | -0.017 | -70.524
-9 | -0.591 | 0.0081 | -0.018 | -72.947
-8.5 | -0.581 | 0.00777 | -0.019 | -74.785
-8 | -0.566 | 0.00756 | -0.02 | -74.938
-7.5 | -0.546 | 0.00711 | -0.021 | -76.797
-7 | -0.52 | 0.00701 | -0.022 | -74.178
-6.5 | -0.488 | 0.00677 | -0.023 | -72.137
-6 | -0.452 | 0.00664 | -0.023 | -68.124
-5.5 | -0.411 | 0.00641 | -0.024 | -64.105
-5 | -0.366 | 0.00643 | -0.025 | -56.878
-4.5 | -0.317 | 0.00615 | -0.026 | -51.575
-4 | -0.266 | 0.00606 | -0.027 | -43.875
-3.5 | -0.212 | 0.00593 | -0.028 | -35.704
-3 | -0.156 | 0.00571 | -0.029 | -27.25
-2.5 | -0.098 | 0.0056 | -0.03 | -17.53
-2 | -0.04 | 0.0055 | -0.03 | -7.243
-1.5 | 0.019 | 0.00543 | -0.031 | 3.554
-1 | 0.079 | 0.00538 | -0.032 | 14.657
-0.5 | 0.139 | 0.00408 | -0.033 | 33.949
0 | 0.2 | 0.00402 | -0.034 | 49.679
0.5 | 0.26 | 0.00403 | -0.035 | 64.474
1 | 0.32 | 0.00419 | -0.036 | 76.471
1.5 | 0.38 | 0.0043 | -0.037 | 88.515
2 | 0.44 | 0.00475 | -0.038 | 92.644
2.5 | 0.5 | 0.00516 | -0.038 | 96.845
3 | 0.559 | 0.00559 | -0.039 | 99.938
3.5 | 0.618 | 0.00646 | -0.04 | 95.755
4 | 0.676 | 0.0065 | -0.041 | 104.069
4.5 | 0.733 | 0.00726 | -0.042 | 100.976
5 | 0.788 | 0.00726 | -0.043 | 108.434
5.5 | 0.841 | 0.00782 | -0.044 | 107.483
6 | 0.892 | 0.00805 | -0.045 | 110.831
6.5 | 0.94 | 0.00859 | -0.046 | 109.394
7 | 0.985 | 0.00892 | -0.046 | 110.415
7.5 | 1.026 | 0.00897 | -0.047 | 114.372
8 | 1.064 | 0.00967 | -0.048 | 109.95
8.5 | 1.096 | 0.00991 | -0.049 | 110.619
9 | 1.124 | 0.0101 | -0.05 | 111.245
9.5 | 1.147 | 0.01067 | -0.051 | 107.436
10 | 1.164 | 0.01142 | -0.052 | 101.914
10.5 | 1.168 | 0.01176 | -0.052 | 99.308
11 | 1.159 | 0.01252 | -0.053 | 92.581
11.5 | 1.142 | 0.01375 | -0.054 | 83.1
12 | 1.119 | 0.01431 | -0.055 | 78.161
12.5 | 1.064 | 0.01607 | -0.054 | 66.22
13 | 1.022 | 0.01773 | -0.055 | 57.613
13.5 | 0.971 | 0.02073 | -0.055 | 46.825
14 | 0.909 | 0.02681 | -0.054 | 33.905
14.5 | 0.77 | 0.07907 | -0.041 | 9.736
15 | 0.723 | 0.08923 | -0.04 | 8.107
15.5 | 0.678 | 0.09972 | -0.038 | 6.799

## 108. Re 10M Mach 0.10 (2)
BIGFOIL.COM POLAR EXPORT
GA 40-211
GA 40-211 |  |  |  | Cl Max: | 1.74 | at alpha= | 19 | deg
XFOIL ncrit=9 |  |  |  | L/D Max: | 125.737 | at alpha= | 8.5 | deg
Re: | 10000000 |  |  | Cd Min: | 0.05459 | at alpha= | 20 | deg
Mach: | 0.1 |  |  | Cl=0 at alpha= | -1.6791 | deg
|  |  |  | @ Cl=0.1, Cd= | 0.0049214
|  |  |  | @ Cl=0.4, Cd= | 0.0040567
|  |  |  | @ Cl=0.6, Cd= | 0.0056913
alpha (deg) | Cl | Cd | Cm | Cl/Cd
-18 | -1.3249 | 0.05031 | -0.0574 | -26.3347
-17.5 | -1.2787 | 0.05015 | -0.0571 | -25.4975
-17 | -1.3727 | 0.03475 | -0.0625 | -39.5022
-16.5 | -1.3956 | 0.02928 | -0.0599 | -47.6639
-16 | -1.4205 | 0.02515 | -0.0534 | -56.4811
-15 | -1.3836 | 0.02131 | -0.0448 | -64.9273
-14.5 | -1.3404 | 0.021 | -0.0428 | -63.8286
-14 | -1.3023 | 0.01978 | -0.0407 | -65.8392
-13.5 | -1.2625 | 0.01843 | -0.0388 | -68.5024
-13 | -1.2128 | 0.01808 | -0.038 | -67.0796
-12.5 | -1.1646 | 0.01742 | -0.0371 | -66.8542
-12 | -1.1172 | 0.01651 | -0.0361 | -67.6681
-11.5 | -1.0675 | 0.01582 | -0.0354 | -67.4779
-11 | -1.0191 | 0.01479 | -0.0346 | -68.9047
-10.5 | -0.9641 | 0.0148 | -0.0345 | -65.1419
-10 | -0.9124 | 0.01416 | -0.0341 | -64.435
-9.5 | -0.8597 | 0.01362 | -0.0339 | -63.1204
-9 | -0.8061 | 0.01318 | -0.0337 | -61.1608
-8.5 | -0.7539 | 0.01238 | -0.0334 | -60.8966
-8 | -0.709 | 0.00988 | -0.032 | -71.7611
-7.5 | -0.6576 | 0.00876 | -0.0315 | -75.0685
-7 | -0.6041 | 0.00802 | -0.0312 | -75.3242
-6.5 | -0.5493 | 0.00746 | -0.0312 | -73.6327
-6 | -0.4939 | 0.00698 | -0.0312 | -70.7593
-5.5 | -0.4379 | 0.00659 | -0.0313 | -66.4492
-5 | -0.3814 | 0.00628 | -0.0316 | -60.7325
-4.5 | -0.3245 | 0.00602 | -0.0318 | -53.9037
-4 | -0.2672 | 0.00584 | -0.0323 | -45.7534
-3.5 | -0.2098 | 0.0057 | -0.0327 | -36.807
-3 | -0.1524 | 0.00549 | -0.0331 | -27.7596
-2.5 | -0.0948 | 0.00532 | -0.0336 | -17.8195
-2 | -0.0371 | 0.00519 | -0.034 | -7.1484
-1.5 | 0.0207 | 0.00506 | -0.0346 | 4.0909
-1 | 0.0785 | 0.00497 | -0.0351 | 15.7948
-0.5 | 0.136 | 0.00484 | -0.0356 | 28.0992
0 | 0.1908 | 0.00406 | -0.036 | 46.9951
0.5 | 0.2461 | 0.0036 | -0.0364 | 68.3611
1 | 0.3031 | 0.0035 | -0.0369 | 86.6
1.5 | 0.3598 | 0.00358 | -0.0374 | 100.5028
2.5 | 0.4669 | 0.00485 | -0.0375 | 96.268
3 | 0.5221 | 0.00524 | -0.0378 | 99.6374
3.5 | 0.5776 | 0.00557 | -0.038 | 103.6984
4 | 0.633 | 0.00587 | -0.0383 | 107.8365
4.5 | 0.6877 | 0.00625 | -0.0384 | 110.032
5 | 0.7428 | 0.00655 | -0.0386 | 113.4046
5.5 | 0.798 | 0.00681 | -0.0388 | 117.1806
6 | 0.8527 | 0.00711 | -0.0389 | 119.9297
6.5 | 0.9076 | 0.00736 | -0.039 | 123.3152
7 | 0.9612 | 0.00771 | -0.039 | 124.6693
7.5 | 1.0141 | 0.0081 | -0.0388 | 125.1975
8 | 1.0659 | 0.00853 | -0.0384 | 124.959
8.5 | 1.1178 | 0.00889 | -0.038 | 125.7368
9 | 1.1676 | 0.00931 | -0.0373 | 125.4135
9.5 | 1.2169 | 0.00979 | -0.0364 | 124.3003
10 | 1.2688 | 0.01033 | -0.0363 | 122.8267
10.5 | 1.3178 | 0.01087 | -0.0356 | 121.2328
11 | 1.3656 | 0.01144 | -0.0347 | 119.3706
11.5 | 1.4113 | 0.0121 | -0.0334 | 116.6364
12 | 1.4545 | 0.01286 | -0.0318 | 113.1026
12.5 | 1.494 | 0.01375 | -0.0296 | 108.6545
13 | 1.5284 | 0.0147 | -0.0266 | 103.9728
13.5 | 1.5493 | 0.01572 | -0.0212 | 98.556
14 | 1.5735 | 0.01685 | -0.017 | 93.3828
14.5 | 1.5988 | 0.01813 | -0.0135 | 88.1853
15 | 1.6231 | 0.01961 | -0.0103 | 82.769
15.5 | 1.652 | 0.02087 | -0.008 | 79.1567
16 | 1.6715 | 0.02293 | -0.005 | 72.8958
16.5 | 1.6896 | 0.02521 | -0.0024 | 67.021
17 | 1.7088 | 0.02752 | -0.0004 | 62.093
17.5 | 1.7219 | 0.03048 | 0.0017 | 56.4928
18 | 1.7332 | 0.03375 | 0.0034 | 51.3541
18.5 | 1.7368 | 0.03793 | 0.0048 | 45.7896
19 | 1.74 | 0.0425 | 0.0055 | 40.9412
19.5 | 1.7348 | 0.04832 | 0.0056 | 35.9023
20 | 1.7299 | 0.05459 | 0.0048 | 31.689

## 109. Re 10M Mach 0.25 (1)
BIGFOIL.COM POLAR EXPORT
GA 40-211
GA 40-211 |  |  |  | Cl Max: | 1.119 | at alpha= | 9.5 | deg
JavaFoil+Calcfoil stall+Eppler ext transition |  |  |  | L/D Max: | 108.604 | at alpha= | 6.5 | deg
Re: | 10000000 |  |  | Cd Min: | 0.00406 | at alpha= | 0 | deg
Mach: | 0.25 |  |  | Cl=0 at alpha= | -1.6639 | deg
|  |  |  | @ Cl=0.1, Cd= | 0.0050044
|  |  |  | @ Cl=0.4, Cd= | 0.1084
|  |  |  | @ Cl=0.6, Cd= | 0.1084
alpha (deg) | Cl | Cd | Cm | Cl/Cd
-13 | -0.066 | 0.07759 | -0.007 | -0.845
-12.5 | -0.129 | 0.07384 | -0.007 | -1.744
-12 | -0.196 | 0.06876 | -0.008 | -2.854
-11.5 | -0.247 | 0.06458 | -0.009 | -3.818
-11 | -0.29 | 0.06081 | -0.009 | -4.765
-10.5 | -0.325 | 0.06039 | -0.009 | -5.387
-10 | -0.357 | 0.05724 | -0.009 | -6.239
-9.5 | -0.385 | 0.05161 | -0.011 | -7.459
-9 | -0.492 | 0.00843 | -0.019 | -58.35
-8.5 | -0.507 | 0.00804 | -0.02 | -63.045
-8 | -0.513 | 0.00773 | -0.02 | -66.353
-7.5 | -0.509 | 0.00726 | -0.021 | -70.123
-7 | -0.497 | 0.00729 | -0.022 | -68.148
-6.5 | -0.476 | 0.00701 | -0.023 | -67.86
-6 | -0.447 | 0.0068 | -0.024 | -65.737
-5.5 | -0.411 | 0.00654 | -0.025 | -62.869
-5 | -0.369 | 0.00654 | -0.026 | -56.431
-4.5 | -0.322 | 0.0063 | -0.027 | -51.127
-4 | -0.271 | 0.00617 | -0.028 | -43.926
-3.5 | -0.216 | 0.00593 | -0.029 | -36.481
-3 | -0.159 | 0.00581 | -0.029 | -27.431
-2.5 | -0.101 | 0.00568 | -0.03 | -17.738
-2 | -0.041 | 0.00557 | -0.031 | -7.339
-1.5 | 0.02 | 0.0055 | -0.032 | 3.604
-1 | 0.081 | 0.0054 | -0.033 | 14.975
-0.5 | 0.142 | 0.00413 | -0.034 | 34.515
0 | 0.205 | 0.00406 | -0.035 | 50.513
0.5 | 0.267 | 0.00407 | -0.036 | 65.572
1 | 0.329 | 0.00423 | -0.037 | 77.694
1.5 | 0.391 | 0.00429 | -0.038 | 91.117
2 | 0.452 | 0.00482 | -0.039 | 93.704
2.5 | 0.513 | 0.00524 | -0.039 | 97.908
3 | 0.574 | 0.00571 | -0.04 | 100.511
3.5 | 0.635 | 0.00653 | -0.041 | 97.298
4 | 0.694 | 0.00658 | -0.042 | 105.494
4.5 | 0.752 | 0.00747 | -0.043 | 100.604
5 | 0.808 | 0.0078 | -0.044 | 103.531
5.5 | 0.861 | 0.00805 | -0.045 | 106.925
6 | 0.912 | 0.0084 | -0.046 | 108.578
6.5 | 0.959 | 0.00883 | -0.047 | 108.604
7 | 1.001 | 0.00926 | -0.048 | 108.061
7.5 | 1.038 | 0.00969 | -0.049 | 107.121
8 | 1.069 | 0.01013 | -0.049 | 105.589
8.5 | 1.094 | 0.01041 | -0.05 | 105.1
9 | 1.11 | 0.01069 | -0.051 | 103.883
9.5 | 1.119 | 0.01201 | -0.052 | 93.164
10 | 1.119 | 0.01216 | -0.053 | 92.033
10.5 | 1.098 | 0.01281 | -0.054 | 85.664
11 | 1.055 | 0.01358 | -0.055 | 77.711
11.5 | 0.978 | 0.0158 | -0.054 | 61.859
12 | 0.901 | 0.01773 | -0.054 | 50.816
12.5 | 0.796 | 0.02549 | -0.053 | 31.245
13 | 0.622 | 0.08076 | -0.036 | 7.698
13.5 | 0.537 | 0.0917 | -0.033 | 5.851
14 | 0.45 | 0.10126 | -0.031 | 4.443
14.5 | 0.358 | 0.1084 | -0.031 | 3.304

## 110. Re 10M Mach 0.25 (2)
BIGFOIL.COM POLAR EXPORT
GA 40-211
GA 40-211 |  |  |  | Cl Max: | 1.5736 | at alpha= | 15 | deg
XFOIL ncrit=9 |  |  |  | L/D Max: | 124.34 | at alpha= | 8 | deg
Re: | 10000000 |  |  | Cd Min: | 0.24711 | at alpha= | -20 | deg
Mach: | 0.25 |  |  | Cl=0 at alpha= | -1.6826 | deg
|  |  |  | @ Cl=0.1, Cd= | 0.0049457
|  |  |  | @ Cl=0.4, Cd= | 0.00388
|  |  |  | @ Cl=0.6, Cd= | 0.0056956
alpha (deg) | Cl | Cd | Cm | Cl/Cd
-20 | -0.7326 | 0.24711 | 0.0544 | -2.9647
-19.5 | -0.7176 | 0.23823 | 0.0497 | -3.0122
-19 | -0.7023 | 0.22901 | 0.0451 | -3.0667
-18.5 | -0.6835 | 0.22321 | 0.0407 | -3.0621
-18 | -0.6659 | 0.21619 | 0.0364 | -3.0802
-17.5 | -0.6468 | 0.21036 | 0.0322 | -3.0747
-17 | -0.6294 | 0.20312 | 0.028 | -3.0987
-16.5 | -0.6112 | 0.19586 | 0.024 | -3.1206
-15 | -0.5996 | 0.17404 | 0.0207 | -3.4452
-14 | -0.5422 | 0.15187 | 0.0001 | -3.5702
-13.5 | -0.5287 | 0.14478 | -0.0035 | -3.6517
-13 | -0.514 | 0.13804 | -0.0073 | -3.7236
-12.5 | -0.5019 | 0.13043 | -0.0113 | -3.848
-12 | -0.4903 | 0.12278 | -0.0153 | -3.9933
-11.5 | -0.4813 | 0.11441 | -0.0196 | -4.2068
-11 | -0.4667 | 0.10753 | -0.0232 | -4.3402
-10.5 | -0.4867 | 0.09342 | -0.0302 | -5.2098
-10 | -0.4975 | 0.08218 | -0.0364 | -6.0538
-9 | -0.7015 | 0.04068 | -0.0488 | -17.2443
-8.5 | -0.7203 | 0.02787 | -0.044 | -25.845
-8 | -0.7155 | 0.01593 | -0.0392 | -44.9153
-7.5 | -0.6665 | 0.01337 | -0.0378 | -49.8504
-7 | -0.6236 | 0.00942 | -0.0355 | -66.1996
-6.5 | -0.5686 | 0.00829 | -0.0346 | -68.5887
-6 | -0.5119 | 0.00748 | -0.034 | -68.4358
-5 | -0.3952 | 0.00649 | -0.0335 | -60.8937
-4.5 | -0.3362 | 0.00616 | -0.0335 | -54.5779
-4 | -0.2766 | 0.00591 | -0.0337 | -46.802
-3 | -0.1573 | 0.00554 | -0.0344 | -28.3935
-2.5 | -0.0977 | 0.00537 | -0.0347 | -18.1937
-2 | -0.0379 | 0.00521 | -0.0352 | -7.2745
-1.5 | 0.0218 | 0.00508 | -0.0357 | 4.2913
-1 | 0.0815 | 0.00498 | -0.0362 | 16.3655
-0.5 | 0.1409 | 0.00487 | -0.0367 | 28.9322
0 | 0.1974 | 0.00407 | -0.0371 | 48.5012
0.5 | 0.2544 | 0.00358 | -0.0375 | 71.0615
1 | 0.3132 | 0.00349 | -0.038 | 89.7421
1.5 | 0.3718 | 0.00357 | -0.0385 | 104.1457
2 | 0.4273 | 0.00418 | -0.0386 | 102.2249
2.5 | 0.4817 | 0.00491 | -0.0385 | 98.1059
3 | 0.5385 | 0.00533 | -0.0387 | 101.0319
3.5 | 0.5959 | 0.00567 | -0.0389 | 105.097
4.5 | 0.7097 | 0.00638 | -0.039 | 111.2382
5 | 0.7667 | 0.00671 | -0.039 | 114.2623
5.5 | 0.8242 | 0.00697 | -0.039 | 118.2496
6 | 0.8812 | 0.00727 | -0.0389 | 121.2105
6.5 | 0.9377 | 0.00761 | -0.0387 | 123.2194
7 | 0.9933 | 0.00802 | -0.0382 | 123.8529
7.5 | 1.0482 | 0.00846 | -0.0376 | 123.9007
8 | 1.1029 | 0.00887 | -0.0368 | 124.3405
8.5 | 1.156 | 0.00935 | -0.0357 | 123.6364
9 | 1.2068 | 0.0099 | -0.0341 | 121.899
9.5 | 1.2609 | 0.01045 | -0.0331 | 120.6603
10 | 1.3121 | 0.01109 | -0.0316 | 118.3138
10.5 | 1.3608 | 0.01184 | -0.0295 | 114.9324
11 | 1.4063 | 0.01272 | -0.027 | 110.5582
11.5 | 1.4483 | 0.01369 | -0.0239 | 105.7925
12 | 1.4751 | 0.01485 | -0.0181 | 99.3333
12.5 | 1.4908 | 0.01661 | -0.0114 | 89.7532
13 | 1.5179 | 0.01809 | -0.0069 | 83.9082
13.5 | 1.5438 | 0.01985 | -0.0028 | 77.7733
14 | 1.5614 | 0.02235 | 0.0015 | 69.8613
14.5 | 1.5704 | 0.02568 | 0.0057 | 61.1526
15 | 1.5736 | 0.02973 | 0.0093 | 52.9297
15.5 | 1.5678 | 0.03487 | 0.0122 | 44.9613
16 | 1.552 | 0.04137 | 0.014 | 37.5151
16.5 | 1.5245 | 0.04989 | 0.0139 | 30.5572
17 | 1.4915 | 0.06024 | 0.0114 | 24.7593
17.5 | 1.4615 | 0.07169 | 0.0068 | 20.3864
18 | 1.4287 | 0.08504 | -0.0004 | 16.8003
18.5 | 1.384 | 0.10226 | -0.0112 | 13.5341
19 | 1.3166 | 0.12577 | -0.0267 | 10.4683
19.5 | 1.2511 | 0.1494 | -0.0421 | 8.3742
20 | 1.1619 | 0.17942 | -0.0626 | 6.4759

## 111. Re 10M Mach 0.50 (1)
BIGFOIL.COM POLAR EXPORT
GA 40-211
GA 40-211 |  |  |  | Cl Max: | 1.218 | at alpha= | 20 | deg
JavaFoil+Calcfoil stall+Eppler ext transition |  |  |  | L/D Max: | 104.109 | at alpha= | 4.5 | deg
Re: | 10000000 |  |  | Cd Min: | 0.00417 | at alpha= | 0.5 | deg
Mach: | 0.5 |  |  | Cl=0 at alpha= | -1.6642 | deg
|  |  |  | @ Cl=0.1, Cd= | 0.0053116
|  |  |  | @ Cl=0.4, Cd= | 0.004381
|  |  |  | @ Cl=0.6, Cd= | 0.0061273
alpha (deg) | Cl | Cd | Cm | Cl/Cd
-20 | -0.985 | 0.18204 | -0.001 | -5.41
-19.5 | -0.965 | 0.14848 | -0.002 | -6.498
-19 | -0.94 | 0.14085 | -0.002 | -6.673
-18.5 | -0.913 | 0.1346 | -0.003 | -6.786
-18 | -0.886 | 0.13008 | -0.003 | -6.811
-17.5 | -0.857 | 0.12627 | -0.003 | -6.791
-17 | -0.83 | 0.12346 | -0.004 | -6.723
-16.5 | -0.802 | 0.11952 | -0.004 | -6.71
-16 | -0.775 | 0.11617 | -0.005 | -6.669
-15.5 | -0.748 | 0.11146 | -0.005 | -6.715
-15 | -0.722 | 0.10767 | -0.005 | -6.707
-14.5 | -0.696 | 0.10328 | -0.006 | -6.736
-14 | -0.669 | 0.10679 | -0.006 | -6.268
-13.5 | -0.643 | 0.09456 | -0.007 | -6.802
-13 | -0.616 | 0.08902 | -0.007 | -6.922
-12.5 | -0.59 | 0.08227 | -0.008 | -7.174
-12 | -0.566 | 0.07319 | -0.009 | -7.729
-11.5 | -0.543 | 0.06522 | -0.01 | -8.323
-11 | -0.587 | 0.0196 | -0.016 | -29.945
-10.5 | -0.582 | 0.01232 | -0.018 | -47.213
-10 | -0.554 | 0.01094 | -0.019 | -50.645
-9.5 | -0.523 | 0.00977 | -0.02 | -53.582
-9 | -0.4 | 0.05608 | -0.01 | -7.137
-8.5 | -0.375 | 0.04994 | -0.012 | -7.514
-8 | -0.424 | 0.00923 | -0.023 | -45.951
-7.5 | -0.393 | 0.00818 | -0.024 | -48.024
-7 | -0.359 | 0.00838 | -0.025 | -42.888
-6.5 | -0.326 | 0.00794 | -0.026 | -41.051
-6 | -0.293 | 0.00741 | -0.027 | -39.48
-5.5 | -0.259 | 0.00712 | -0.028 | -36.391
-5 | -0.226 | 0.00684 | -0.029 | -32.985
-4.5 | -0.283 | 0.00658 | -0.03 | -43.019
-4 | -0.276 | 0.00655 | -0.031 | -42.147
-3.5 | -0.231 | 0.00631 | -0.032 | -36.66
-3 | -0.174 | 0.00608 | -0.033 | -28.677
-2.5 | -0.111 | 0.00595 | -0.034 | -18.721
-2 | -0.045 | 0.00572 | -0.035 | -7.94
-1.5 | 0.022 | 0.00565 | -0.036 | 3.911
-1 | 0.09 | 0.0055 | -0.037 | 16.426
-0.5 | 0.159 | 0.0042 | -0.038 | 37.87
0 | 0.23 | 0.00418 | -0.039 | 54.848
0.5 | 0.299 | 0.00417 | -0.04 | 71.686
1 | 0.368 | 0.00433 | -0.041 | 85.003
1.5 | 0.437 | 0.00444 | -0.042 | 98.37
2 | 0.505 | 0.00509 | -0.043 | 99.296
2.5 | 0.574 | 0.00565 | -0.044 | 101.506
3 | 0.641 | 0.00688 | -0.045 | 93.213
3.5 | 0.708 | 0.00722 | -0.046 | 98.095
4 | 0.773 | 0.00757 | -0.047 | 102.055
4.5 | 0.834 | 0.00801 | -0.048 | 104.109
5 | 0.889 | 0.0087 | -0.049 | 102.222
5.5 | 0.937 | 0.00916 | -0.05 | 102.275
6 | 0.971 | 0.00967 | -0.051 | 100.417
6.5 | 0.98 | 0.01041 | -0.052 | 94.152
7 | 0.928 | 0.01108 | -0.053 | 83.792
7.5 | 0.628 | 0.01212 | -0.054 | 51.876
8 | 0.663 | 0.01295 | -0.055 | 51.176
8.5 | 0.684 | 0.01446 | -0.055 | 47.297
9 | 0.719 | 0.01468 | -0.056 | 48.993
9.5 | 0.737 | 0.01763 | -0.056 | 41.828
10 | 0.643 | 0.07007 | -0.028 | 9.176
10.5 | 0.791 | 0.02138 | -0.057 | 37.016
11 | 0.729 | 0.05641 | -0.045 | 12.929
11.5 | 0.733 | 0.07558 | -0.037 | 9.702
12 | 0.759 | 0.08329 | -0.036 | 9.119
12.5 | 0.787 | 0.08912 | -0.037 | 8.835
13 | 0.811 | 0.0936 | -0.036 | 8.666
13.5 | 0.84 | 0.09704 | -0.037 | 8.654
14 | 0.87 | 0.09979 | -0.039 | 8.716
14.5 | 0.901 | 0.10157 | -0.042 | 8.876
15 | 0.931 | 0.10484 | -0.043 | 8.883
15.5 | 0.961 | 0.10926 | -0.045 | 8.798
16 | 0.987 | 0.11714 | -0.045 | 8.427
16.5 | 1.009 | 0.13082 | -0.044 | 7.716
17 | 1.036 | 0.12101 | -0.044 | 8.561
17.5 | 1.066 | 0.12324 | -0.046 | 8.651
18 | 1.104 | 0.1219 | -0.05 | 9.054
18.5 | 1.136 | 0.12428 | -0.052 | 9.14
19 | 1.173 | 0.12225 | -0.054 | 9.596
19.5 | 1.2 | 0.12853 | -0.055 | 9.336
20 | 1.218 | 0.1431 | -0.054 | 8.514

## 112. Re 10M Mach 0.50 (2)
BIGFOIL.COM POLAR EXPORT
GA 40-211
GA 40-211 |  |  |  | Cl Max: | 1.1982 | at alpha= | 8 | deg
XFOIL ncrit=9 |  |  |  | L/D Max: | 122.351 | at alpha= | 6 | deg
Re: | 10000000 |  |  | Cd Min: | 0.27063 | at alpha= | -20 | deg
Mach: | 0.5 |  |  | Cl=0 at alpha= | -1.6953 | deg
|  |  |  | @ Cl=0.1, Cd= | 0.0050523
|  |  |  | @ Cl=0.4, Cd= | 0.0035267
|  |  |  | @ Cl=0.6, Cd= | 0.0056138
alpha (deg) | Cl | Cd | Cm | Cl/Cd
-20 | -0.8004 | 0.27063 | 0.0678 | -2.9575
-19.5 | -0.7782 | 0.2622 | 0.0625 | -2.968
-18.5 | -0.7356 | 0.24427 | 0.0518 | -3.0114
-18 | -0.7139 | 0.2356 | 0.0466 | -3.0301
-17.5 | -0.6922 | 0.22702 | 0.0415 | -3.0491
-17 | -0.6699 | 0.21915 | 0.0365 | -3.0568
-16.5 | -0.6473 | 0.21161 | 0.0317 | -3.0589
-15.5 | -0.6022 | 0.19471 | 0.021 | -3.0928
-15 | -0.5849 | 0.18635 | 0.0171 | -3.1387
-14.5 | -0.5653 | 0.17817 | 0.0126 | -3.1728
-14 | -0.5472 | 0.16935 | 0.0079 | -3.2312
-13 | -0.5148 | 0.15066 | -0.0019 | -3.417
-12.5 | -0.4964 | 0.14293 | -0.0064 | -3.473
-12 | -0.4775 | 0.13549 | -0.0108 | -3.5242
-11.5 | -0.4602 | 0.12783 | -0.0152 | -3.6001
-11 | -0.4454 | 0.1194 | -0.0198 | -3.7303
-10.5 | -0.4345 | 0.1106 | -0.0246 | -3.9286
-10 | -0.4234 | 0.10222 | -0.0292 | -4.142
-9.5 | -0.4155 | 0.09353 | -0.034 | -4.4424
-9 | -0.412 | 0.08438 | -0.0391 | -4.8827
-8.5 | -0.4094 | 0.07559 | -0.0442 | -5.4161
-8 | -0.4121 | 0.0661 | -0.0505 | -6.2345
-7.5 | -0.4288 | 0.05474 | -0.0612 | -7.8334
-7 | -0.4625 | 0.0479 | -0.0606 | -9.6555
-6.5 | -0.4744 | 0.04008 | -0.0593 | -11.8363
-6 | -0.469 | 0.03229 | -0.0567 | -14.5246
-5.5 | -0.4503 | 0.02433 | -0.0528 | -18.508
-5 | -0.4111 | 0.01839 | -0.0494 | -22.3545
-4 | -0.3106 | 0.00778 | -0.0429 | -39.9229
-3.5 | -0.2482 | 0.00631 | -0.041 | -39.3344
-3 | -0.1795 | 0.00585 | -0.0404 | -30.6838
-2.5 | -0.1105 | 0.00556 | -0.0403 | -19.8741
-2 | -0.0418 | 0.00536 | -0.0404 | -7.7985
-1.5 | 0.0268 | 0.00519 | -0.0408 | 5.1638
-1 | 0.0952 | 0.00506 | -0.0413 | 18.8142
-0.5 | 0.1633 | 0.00495 | -0.0418 | 32.9899
0 | 0.2275 | 0.00419 | -0.0422 | 54.2959
0.5 | 0.292 | 0.00355 | -0.0426 | 82.2535
1 | 0.3587 | 0.00349 | -0.0431 | 102.7794
1.5 | 0.4262 | 0.00355 | -0.0437 | 120.0563
2.5 | 0.548 | 0.00519 | -0.0429 | 105.5877
3 | 0.6118 | 0.00571 | -0.0426 | 107.1454
3.5 | 0.6772 | 0.00609 | -0.0423 | 111.1987
4 | 0.7416 | 0.00656 | -0.0416 | 113.0488
4.5 | 0.8063 | 0.007 | -0.0407 | 115.1857
5 | 0.8728 | 0.00735 | -0.0397 | 118.7483
5.5 | 0.9392 | 0.00773 | -0.0384 | 121.5006
6 | 1.0045 | 0.00821 | -0.0365 | 122.3508
6.5 | 1.0684 | 0.00879 | -0.0338 | 121.5472
7 | 1.1298 | 0.00949 | -0.0302 | 119.0516
7.5 | 1.1829 | 0.01057 | -0.0248 | 111.9111
8 | 1.1982 | 0.01257 | -0.0136 | 95.3222
8.5 | 1.1887 | 0.0165 | -0.0018 | 72.0424
9 | 1.1735 | 0.02231 | 0.0073 | 52.5997
9.5 | 1.1437 | 0.02937 | 0.0141 | 38.9411
10 | 1.1112 | 0.03718 | 0.0176 | 29.887
10.5 | 1.0749 | 0.04633 | 0.0178 | 23.2009
11 | 1.0411 | 0.05669 | 0.0147 | 18.3648
11.5 | 1.0064 | 0.06925 | 0.0079 | 14.5329
12 | 0.9754 | 0.08432 | -0.0026 | 11.5678
12.5 | 0.9565 | 0.10052 | -0.0131 | 9.5155
13 | 0.9398 | 0.1154 | -0.0225 | 8.1438

## 113. Re 12M Mach 0.00 (1)
BIGFOIL.COM POLAR EXPORT
GA 40-211
GA 40-211 |  |  |  | Cl Max: | 1.175 | at alpha= | 10.5 | deg
JavaFoil+Calcfoil stall+Eppler ext transition |  |  |  | L/D Max: | 117.887 | at alpha= | 7.5 | deg
Re: | 12000000 |  |  | Cd Min: | 0.00408 | at alpha= | 0 | deg
Mach: | 0 |  |  | Cl=0 at alpha= | -1.661 | deg
|  |  |  | @ Cl=0.1, Cd= | 0.0048597
|  |  |  | @ Cl=0.4, Cd= | 0.0047637
|  |  |  | @ Cl=0.6, Cd= | 0.0062463
alpha (deg) | Cl | Cd | Cm | Cl/Cd
-15 | -0.405 | 0.09093 | -0.005 | -4.453
-14.5 | -0.426 | 0.07796 | -0.006 | -5.459
-14 | -0.448 | 0.06516 | -0.007 | -6.868
-13.5 | -0.475 | 0.04865 | -0.009 | -9.765
-13 | -0.531 | 0.01906 | -0.011 | -27.86
-12.5 | -0.473 | 0.07139 | -0.007 | -6.626
-12 | -0.58 | 0.0113 | -0.013 | -51.346
-11.5 | -0.595 | 0.01035 | -0.014 | -57.476
-11 | -0.5 | 0.0594 | -0.009 | -8.422
-10.5 | -0.611 | 0.00888 | -0.016 | -68.823
-10 | -0.613 | 0.00819 | -0.016 | -74.783
-9.5 | -0.61 | 0.00844 | -0.017 | -72.255
-9 | -0.602 | 0.00777 | -0.018 | -77.453
-8.5 | -0.59 | 0.00719 | -0.019 | -81.991
-8 | -0.572 | 0.00724 | -0.02 | -79.086
-7.5 | -0.55 | 0.00704 | -0.021 | -78.075
-7 | -0.522 | 0.00682 | -0.022 | -76.595
-6.5 | -0.49 | 0.00634 | -0.022 | -77.204
-6 | -0.452 | 0.00646 | -0.023 | -70.021
-5.5 | -0.411 | 0.00624 | -0.024 | -65.865
-5 | -0.365 | 0.00625 | -0.025 | -58.456
-4.5 | -0.316 | 0.00605 | -0.026 | -52.335
-4 | -0.265 | 0.00587 | -0.027 | -45.066
-3.5 | -0.211 | 0.00566 | -0.028 | -37.262
-3 | -0.155 | 0.00555 | -0.029 | -27.944
-2.5 | -0.098 | 0.00549 | -0.029 | -17.803
-2 | -0.04 | 0.00542 | -0.03 | -7.305
-1.5 | 0.019 | 0.00535 | -0.031 | 3.586
-1 | 0.078 | 0.00523 | -0.032 | 15.002
-0.5 | 0.138 | 0.00422 | -0.033 | 32.695
0 | 0.199 | 0.00408 | -0.034 | 48.758
0.5 | 0.259 | 0.00416 | -0.035 | 62.219
1 | 0.318 | 0.00422 | -0.036 | 75.445
1.5 | 0.378 | 0.00465 | -0.036 | 81.321
2 | 0.438 | 0.00496 | -0.037 | 88.13
2.5 | 0.497 | 0.00531 | -0.038 | 93.54
3 | 0.556 | 0.00603 | -0.039 | 92.194
3.5 | 0.615 | 0.00632 | -0.04 | 97.249
4 | 0.673 | 0.00633 | -0.041 | 106.218
4.5 | 0.729 | 0.0071 | -0.042 | 102.749
5 | 0.784 | 0.00708 | -0.043 | 110.794
5.5 | 0.837 | 0.0076 | -0.044 | 110.104
6 | 0.888 | 0.0078 | -0.044 | 113.95
6.5 | 0.937 | 0.00803 | -0.045 | 116.658
7 | 0.982 | 0.00858 | -0.046 | 114.501
7.5 | 1.024 | 0.00868 | -0.047 | 117.887
8 | 1.062 | 0.00935 | -0.048 | 113.514
8.5 | 1.095 | 0.00951 | -0.049 | 115.186
9 | 1.125 | 0.00996 | -0.05 | 112.886
9.5 | 1.149 | 0.01023 | -0.05 | 112.262
10 | 1.168 | 0.01098 | -0.051 | 106.377
10.5 | 1.175 | 0.01131 | -0.052 | 103.95
11 | 1.171 | 0.01184 | -0.053 | 98.903
11.5 | 1.159 | 0.01311 | -0.054 | 88.378
12 | 1.14 | 0.01365 | -0.055 | 83.476
12.5 | 1.115 | 0.01454 | -0.055 | 76.658
13 | 1.059 | 0.01622 | -0.055 | 65.326
13.5 | 1.016 | 0.01857 | -0.055 | 54.712
14 | 0.966 | 0.02222 | -0.055 | 43.466
14.5 | 0.896 | 0.03326 | -0.053 | 26.944
15 | 0.835 | 0.0453 | -0.051 | 18.431
15.5 | 0.753 | 0.07635 | -0.045 | 9.865

## 114. Re 12M Mach 0.00 (2)
BIGFOIL.COM POLAR EXPORT
GA 40-211
GA 40-211 |  |  |  | Cl Max: | 1.7829 | at alpha= | 20 | deg
XFOIL ncrit=9 |  |  |  | L/D Max: | 130.047 | at alpha= | 8.5 | deg
Re: | 12000000 |  |  | Cd Min: | 0.06591 | at alpha= | -19.5 | deg
Mach: | 0 |  |  | Cl=0 at alpha= | -1.676 | deg
|  |  |  | @ Cl=0.1, Cd= | 0.004817
|  |  |  | @ Cl=0.4, Cd= | 0.0043064
|  |  |  | @ Cl=0.6, Cd= | 0.0055816
alpha (deg) | Cl | Cd | Cm | Cl/Cd
-19.5 | -1.3382 | 0.06591 | -0.044 | -20.3034
-19 | -1.3888 | 0.05096 | -0.0541 | -27.2527
-18.5 | -1.458 | 0.03724 | -0.0601 | -39.1515
-18 | -1.5493 | 0.02595 | -0.0563 | -59.7033
-17.5 | -1.4347 | 0.03125 | -0.059 | -45.9104
-17 | -1.5412 | 0.02178 | -0.0462 | -70.7622
-16.5 | -1.5147 | 0.02082 | -0.0426 | -72.7522
-15.5 | -1.4457 | 0.01834 | -0.0385 | -78.8277
-15 | -1.4071 | 0.01744 | -0.0366 | -80.6823
-14 | -1.3156 | 0.01634 | -0.0347 | -80.5141
-13.5 | -1.2705 | 0.0155 | -0.0337 | -81.9677
-13 | -1.22 | 0.0152 | -0.0334 | -80.2632
-12.5 | -1.1704 | 0.01472 | -0.0329 | -79.5109
-12 | -1.1211 | 0.01408 | -0.0325 | -79.6236
-11.5 | -1.0704 | 0.01357 | -0.0321 | -78.8799
-11 | -1.0207 | 0.01281 | -0.0317 | -79.6799
-10.5 | -0.9664 | 0.01275 | -0.0318 | -75.7961
-10 | -0.9142 | 0.01224 | -0.0317 | -74.6895
-9.5 | -0.8612 | 0.01182 | -0.0317 | -72.8596
-9 | -0.8076 | 0.01146 | -0.0317 | -70.4712
-8.5 | -0.755 | 0.0108 | -0.0316 | -69.9074
-8 | -0.7009 | 0.01038 | -0.0317 | -67.5241
-7.5 | -0.6526 | 0.00873 | -0.0309 | -74.7537
-7 | -0.6001 | 0.00786 | -0.0306 | -76.3486
-6.5 | -0.5461 | 0.00728 | -0.0306 | -75.0137
-6 | -0.4912 | 0.00678 | -0.0307 | -72.4484
-5.5 | -0.4357 | 0.0064 | -0.0309 | -68.0781
-5 | -0.3795 | 0.0061 | -0.0311 | -62.2131
-4.5 | -0.3232 | 0.0058 | -0.0314 | -55.7241
-4 | -0.2662 | 0.00565 | -0.0319 | -47.115
-3.5 | -0.2091 | 0.0055 | -0.0324 | -38.0182
-3 | -0.1519 | 0.00533 | -0.0328 | -28.4991
-2.5 | -0.0946 | 0.00517 | -0.0333 | -18.2979
-2 | -0.0372 | 0.00503 | -0.0338 | -7.3956
-1.5 | 0.0202 | 0.00493 | -0.0343 | 4.0974
-1 | 0.0776 | 0.00486 | -0.0349 | 15.9671
-0.5 | 0.1349 | 0.00475 | -0.0354 | 28.4
0 | 0.1902 | 0.00416 | -0.0358 | 45.7212
0.5 | 0.2446 | 0.00368 | -0.0362 | 66.4674
1 | 0.301 | 0.0036 | -0.0367 | 83.6111
1.5 | 0.3563 | 0.0038 | -0.037 | 93.7632
2 | 0.4098 | 0.00442 | -0.0371 | 92.7149
2.5 | 0.4641 | 0.0049 | -0.0373 | 94.7143
3 | 0.5194 | 0.00521 | -0.0376 | 99.6929
3.5 | 0.575 | 0.00546 | -0.038 | 105.3114
4 | 0.6305 | 0.00573 | -0.0383 | 110.0349
4.5 | 0.6848 | 0.00611 | -0.0385 | 112.0786
5 | 0.7398 | 0.00639 | -0.0387 | 115.7746
5.5 | 0.7949 | 0.00662 | -0.039 | 120.0755
6 | 0.8495 | 0.00689 | -0.0392 | 123.2946
6.5 | 0.9041 | 0.00713 | -0.0394 | 126.8022
7 | 0.9576 | 0.00747 | -0.0394 | 128.1928
7.5 | 1.0104 | 0.00784 | -0.0394 | 128.8776
8 | 1.0625 | 0.00823 | -0.0392 | 129.1009
8.5 | 1.1145 | 0.00857 | -0.039 | 130.0467
9 | 1.1648 | 0.00899 | -0.0386 | 129.5662
9.5 | 1.2135 | 0.00947 | -0.0378 | 128.1415
10 | 1.2651 | 0.00984 | -0.0377 | 128.5671
10.5 | 1.3144 | 0.01032 | -0.0372 | 127.3643
11 | 1.3625 | 0.01085 | -0.0366 | 125.576
11.5 | 1.4088 | 0.01146 | -0.0357 | 122.9319
12 | 1.4528 | 0.01217 | -0.0344 | 119.3755
12.5 | 1.4938 | 0.013 | -0.0327 | 114.9077
13 | 1.5323 | 0.01387 | -0.0306 | 110.4758
14.5 | 1.6157 | 0.01644 | -0.0192 | 98.2786
15 | 1.6405 | 0.01763 | -0.0158 | 93.0516
15.5 | 1.6687 | 0.01873 | -0.0132 | 89.0924
16 | 1.6903 | 0.02037 | -0.0102 | 82.9799
16.5 | 1.7112 | 0.02218 | -0.0075 | 77.1506
17 | 1.7327 | 0.02405 | -0.0053 | 72.0457
17.5 | 1.7495 | 0.02642 | -0.003 | 66.2188
18 | 1.7657 | 0.02894 | -0.0012 | 61.0124
18.5 | 1.7724 | 0.0324 | 0.0008 | 54.7037
19 | 1.7825 | 0.03578 | 0.0021 | 49.8183
19.5 | 1.7792 | 0.0407 | 0.0032 | 43.715
20 | 1.7829 | 0.04529 | 0.0034 | 39.3663

## 115. Re 12M Mach 0.10 (1)
BIGFOIL.COM POLAR EXPORT
GA 40-211
GA 40-211 |  |  |  | Cl Max: | 1.168 | at alpha= | 10.5 | deg
JavaFoil+Calcfoil stall+Eppler ext transition |  |  |  | L/D Max: | 117.614 | at alpha= | 6.5 | deg
Re: | 12000000 |  |  | Cd Min: | 0.00407 | at alpha= | 0 | deg
Mach: | 0.1 |  |  | Cl=0 at alpha= | -1.661 | deg
|  |  |  | @ Cl=0.1, Cd= | 0.004918
|  |  |  | @ Cl=0.4, Cd= | 0.0047333
|  |  |  | @ Cl=0.6, Cd= | 0.0062668
alpha (deg) | Cl | Cd | Cm | Cl/Cd
-15 | -0.361 | 0.09202 | -0.005 | -3.926
-14.5 | -0.382 | 0.08178 | -0.006 | -4.669
-14 | -0.403 | 0.07213 | -0.007 | -5.587
-13.5 | -0.429 | 0.0572 | -0.008 | -7.508
-13 | -0.489 | 0.0213 | -0.011 | -22.953
-12.5 | -0.454 | 0.05959 | -0.009 | -7.618
-12 | -0.546 | 0.01179 | -0.013 | -46.342
-11.5 | -0.565 | 0.01054 | -0.014 | -53.62
-11 | -0.478 | 0.06125 | -0.009 | -7.801
-10.5 | -0.59 | 0.00928 | -0.016 | -63.571
-10 | -0.595 | 0.00829 | -0.017 | -71.76
-9.5 | -0.595 | 0.00848 | -0.017 | -70.174
-9 | -0.591 | 0.00783 | -0.018 | -75.479
-8.5 | -0.581 | 0.00724 | -0.019 | -80.329
-8 | -0.566 | 0.00728 | -0.02 | -77.752
-7.5 | -0.546 | 0.00709 | -0.021 | -77.011
-7 | -0.52 | 0.00686 | -0.022 | -75.799
-6.5 | -0.488 | 0.00637 | -0.023 | -76.668
-6 | -0.452 | 0.00639 | -0.023 | -70.765
-5.5 | -0.411 | 0.00626 | -0.024 | -65.657
-5 | -0.366 | 0.00627 | -0.025 | -58.42
-4.5 | -0.317 | 0.00603 | -0.026 | -52.615
-4 | -0.266 | 0.00589 | -0.027 | -45.133
-3.5 | -0.212 | 0.00576 | -0.028 | -36.748
-3 | -0.156 | 0.00555 | -0.029 | -28.048
-2.5 | -0.098 | 0.00549 | -0.03 | -17.883
-2 | -0.04 | 0.00542 | -0.03 | -7.339
-1.5 | 0.019 | 0.00535 | -0.031 | 3.604
-1 | 0.079 | 0.00531 | -0.032 | 14.844
-0.5 | 0.139 | 0.00419 | -0.033 | 33.091
0 | 0.2 | 0.00407 | -0.034 | 49.07
0.5 | 0.26 | 0.00415 | -0.035 | 62.625
1 | 0.32 | 0.0042 | -0.036 | 76.292
1.5 | 0.38 | 0.00459 | -0.037 | 82.864
2 | 0.44 | 0.00502 | -0.038 | 87.626
2.5 | 0.5 | 0.00533 | -0.038 | 93.793
3 | 0.559 | 0.0061 | -0.039 | 91.588
3.5 | 0.618 | 0.00634 | -0.04 | 97.44
4 | 0.676 | 0.00639 | -0.041 | 105.813
4.5 | 0.733 | 0.00684 | -0.042 | 107.065
5 | 0.788 | 0.0074 | -0.043 | 106.512
5.5 | 0.841 | 0.00763 | -0.044 | 110.204
6 | 0.892 | 0.00778 | -0.045 | 114.632
6.5 | 0.94 | 0.00799 | -0.046 | 117.614
7 | 0.985 | 0.00865 | -0.046 | 113.832
7.5 | 1.026 | 0.00874 | -0.047 | 117.418
8 | 1.064 | 0.0096 | -0.048 | 110.835
8.5 | 1.096 | 0.00936 | -0.049 | 117.153
9 | 1.124 | 0.01007 | -0.05 | 111.666
9.5 | 1.147 | 0.01037 | -0.051 | 110.598
10 | 1.164 | 0.0111 | -0.052 | 104.869
10.5 | 1.168 | 0.01142 | -0.052 | 102.238
11 | 1.159 | 0.01198 | -0.053 | 96.753
11.5 | 1.142 | 0.01331 | -0.054 | 85.832
12 | 1.119 | 0.01385 | -0.055 | 80.787
12.5 | 1.075 | 0.01502 | -0.055 | 71.586
13 | 1.023 | 0.01711 | -0.055 | 59.806
13.5 | 0.973 | 0.01989 | -0.055 | 48.932
14 | 0.91 | 0.02614 | -0.054 | 34.826
14.5 | 0.825 | 0.04505 | -0.051 | 18.305
15 | 0.722 | 0.09022 | -0.039 | 8.001
15.5 | 0.683 | 0.09458 | -0.04 | 7.216

## 116. Re 12M Mach 0.10 (2)
BIGFOIL.COM POLAR EXPORT
GA 40-211
GA 40-211 |  |  |  | Cl Max: | 1.7603 | at alpha= | 19 | deg
XFOIL ncrit=9 |  |  |  | L/D Max: | 129.665 | at alpha= | 8.5 | deg
Re: | 12000000 |  |  | Cd Min: | 0.07113 | at alpha= | -18.5 | deg
Mach: | 0.1 |  |  | Cl=0 at alpha= | -1.6765 | deg
|  |  |  | @ Cl=0.1, Cd= | 0.004822
|  |  |  | @ Cl=0.4, Cd= | 0.0042157
|  |  |  | @ Cl=0.6, Cd= | 0.0055847
alpha (deg) | Cl | Cd | Cm | Cl/Cd
-18.5 | -1.2485 | 0.07113 | -0.0411 | -17.5524
-18 | -1.3495 | 0.04722 | -0.0593 | -28.579
-17.5 | -1.2324 | 0.0579 | -0.0503 | -21.285
-17 | -1.3503 | 0.03673 | -0.0626 | -36.7629
-16.5 | -1.4716 | 0.0245 | -0.0547 | -60.0653
-15.5 | -1.4441 | 0.02047 | -0.0447 | -70.5471
-15 | -1.4136 | 0.01899 | -0.0415 | -74.4392
-14.5 | -1.3684 | 0.0184 | -0.04 | -74.3696
-14 | -1.3251 | 0.01743 | -0.0384 | -76.0241
-13.5 | -1.2809 | 0.01638 | -0.0369 | -78.199
-13 | -1.2299 | 0.01601 | -0.0362 | -76.8207
-12.5 | -1.18 | 0.01542 | -0.0355 | -76.524
-12 | -1.1306 | 0.01468 | -0.0347 | -77.0163
-11.5 | -1.0794 | 0.01409 | -0.0341 | -76.6075
-11 | -1.0293 | 0.01324 | -0.0334 | -77.7417
-10.5 | -0.974 | 0.01318 | -0.0334 | -73.8998
-10 | -0.9212 | 0.01262 | -0.0331 | -72.9952
-9.5 | -0.8677 | 0.01215 | -0.0329 | -71.4156
-9 | -0.8135 | 0.01175 | -0.0328 | -69.234
-8.5 | -0.7606 | 0.01103 | -0.0325 | -68.9574
-8 | -0.7063 | 0.01049 | -0.0324 | -67.3308
-7.5 | -0.6556 | 0.00919 | -0.0318 | -71.3384
-7 | -0.6038 | 0.00806 | -0.0313 | -74.9132
-6.5 | -0.5497 | 0.00739 | -0.0312 | -74.3843
-6 | -0.4945 | 0.00686 | -0.0311 | -72.0845
-5.5 | -0.4386 | 0.00644 | -0.0313 | -68.1056
-5 | -0.3821 | 0.00613 | -0.0315 | -62.3328
-4.5 | -0.3253 | 0.00582 | -0.0317 | -55.8935
-4 | -0.2679 | 0.00566 | -0.0322 | -47.3322
-3.5 | -0.2103 | 0.00551 | -0.0326 | -38.167
-3 | -0.1528 | 0.00534 | -0.0331 | -28.6142
-2.5 | -0.0952 | 0.00518 | -0.0335 | -18.3784
-2 | -0.0374 | 0.00504 | -0.034 | -7.4206
-1.5 | 0.0204 | 0.00493 | -0.0345 | 4.1379
-1 | 0.0781 | 0.00486 | -0.0351 | 16.07
-0.5 | 0.1358 | 0.00476 | -0.0356 | 28.5294
0 | 0.1914 | 0.00417 | -0.036 | 45.8993
0.5 | 0.2461 | 0.00368 | -0.0364 | 66.875
1 | 0.3028 | 0.0036 | -0.0369 | 84.1111
1.5 | 0.3585 | 0.00379 | -0.0372 | 94.591
2.5 | 0.4667 | 0.0049 | -0.0375 | 95.2449
3 | 0.5223 | 0.00522 | -0.0378 | 100.0575
3.5 | 0.5784 | 0.00548 | -0.0382 | 105.5474
4 | 0.6341 | 0.00575 | -0.0384 | 110.2783
4.5 | 0.6888 | 0.00613 | -0.0386 | 112.3654
5 | 0.7441 | 0.00641 | -0.0388 | 116.0842
5.5 | 0.7997 | 0.00664 | -0.039 | 120.4367
6 | 0.8547 | 0.00691 | -0.0392 | 123.6903
6.5 | 0.9096 | 0.00718 | -0.0393 | 126.6852
7 | 0.9634 | 0.00753 | -0.0393 | 127.9416
7.5 | 1.0167 | 0.0079 | -0.0392 | 128.6962
8 | 1.0694 | 0.00828 | -0.039 | 129.1546
8.5 | 1.1216 | 0.00865 | -0.0387 | 129.6647
9 | 1.1722 | 0.00909 | -0.0381 | 128.9549
10 | 1.2735 | 0.00994 | -0.0371 | 128.1187
10.5 | 1.323 | 0.01046 | -0.0364 | 126.4818
11 | 1.3711 | 0.01103 | -0.0355 | 124.3064
11.5 | 1.4171 | 0.0117 | -0.0343 | 121.1197
12 | 1.4608 | 0.01246 | -0.0328 | 117.2392
12.5 | 1.5009 | 0.01336 | -0.0307 | 112.3428
13.5 | 1.5689 | 0.01495 | -0.0242 | 104.9431
14 | 1.5921 | 0.01594 | -0.0195 | 99.8808
14.5 | 1.6174 | 0.01708 | -0.0157 | 94.6956
15 | 1.6424 | 0.01841 | -0.0123 | 89.2124
15.5 | 1.6701 | 0.01967 | -0.0097 | 84.9059
16 | 1.6913 | 0.02151 | -0.0066 | 78.6285
16.5 | 1.711 | 0.02359 | -0.0039 | 72.5307
17 | 1.7254 | 0.02617 | -0.0013 | 65.9305
17.5 | 1.7388 | 0.02901 | 0.001 | 59.938
18 | 1.7531 | 0.03193 | 0.0028 | 54.9045
18.5 | 1.7545 | 0.03619 | 0.0045 | 48.4802
19 | 1.7603 | 0.04034 | 0.0055 | 43.6366
19.5 | 1.7536 | 0.04616 | 0.0059 | 37.9896
20 | 1.7494 | 0.05215 | 0.0054 | 33.5455

## 117. Re 12M Mach 0.25 (1)
BIGFOIL.COM POLAR EXPORT
GA 40-211
GA 40-211 |  |  |  | Cl Max: | 1.119 | at alpha= | 9.5 | deg
JavaFoil+Calcfoil stall+Eppler ext transition |  |  |  | L/D Max: | 112.305 | at alpha= | 6 | deg
Re: | 12000000 |  |  | Cd Min: | 0.00407 | at alpha= | 0 | deg
Mach: | 0.25 |  |  | Cl=0 at alpha= | -1.6639 | deg
|  |  |  | @ Cl=0.1, Cd= | 0.0049185
|  |  |  | @ Cl=0.4, Cd= | 0.10632
|  |  |  | @ Cl=0.6, Cd= | 0.10632
alpha (deg) | Cl | Cd | Cm | Cl/Cd
-13 | -0.066 | 0.07572 | -0.007 | -0.868
-12.5 | -0.129 | 0.07196 | -0.008 | -1.795
-12 | -0.198 | 0.06489 | -0.009 | -3.047
-11.5 | -0.248 | 0.06268 | -0.009 | -3.949
-11 | -0.293 | 0.05672 | -0.01 | -5.16
-10.5 | -0.326 | 0.05891 | -0.009 | -5.542
-10 | -0.358 | 0.05552 | -0.01 | -6.452
-9.5 | -0.467 | 0.00899 | -0.018 | -51.954
-9 | -0.492 | 0.00821 | -0.019 | -59.893
-8.5 | -0.507 | 0.0075 | -0.02 | -67.61
-8 | -0.513 | 0.00754 | -0.02 | -68.027
-7.5 | -0.509 | 0.00734 | -0.021 | -69.391
-7 | -0.497 | 0.00703 | -0.022 | -70.671
-6.5 | -0.476 | 0.00649 | -0.023 | -73.356
-6 | -0.447 | 0.00651 | -0.024 | -68.702
-5.5 | -0.411 | 0.00635 | -0.025 | -64.768
-5 | -0.369 | 0.00636 | -0.026 | -58.049
-4.5 | -0.322 | 0.00612 | -0.027 | -52.631
-4 | -0.271 | 0.00599 | -0.028 | -45.192
-3.5 | -0.216 | 0.00575 | -0.029 | -37.632
-3 | -0.159 | 0.00564 | -0.029 | -28.28
-2.5 | -0.101 | 0.00553 | -0.03 | -18.223
-2 | -0.041 | 0.00549 | -0.031 | -7.448
-1.5 | 0.02 | 0.00541 | -0.032 | 3.661
-1 | 0.081 | 0.00523 | -0.033 | 15.48
-0.5 | 0.142 | 0.00423 | -0.034 | 33.681
0 | 0.205 | 0.00407 | -0.035 | 50.442
0.5 | 0.267 | 0.00419 | -0.036 | 63.745
1 | 0.329 | 0.00424 | -0.037 | 77.608
1.5 | 0.391 | 0.00465 | -0.038 | 84.006
2 | 0.452 | 0.00508 | -0.039 | 88.978
2.5 | 0.513 | 0.0054 | -0.039 | 95.116
3 | 0.574 | 0.0062 | -0.04 | 92.696
3.5 | 0.635 | 0.00646 | -0.041 | 98.28
4 | 0.694 | 0.00647 | -0.042 | 107.211
4.5 | 0.752 | 0.00733 | -0.043 | 102.532
5 | 0.808 | 0.00762 | -0.044 | 105.973
5.5 | 0.861 | 0.00777 | -0.045 | 110.774
6 | 0.912 | 0.00812 | -0.046 | 112.305
6.5 | 0.959 | 0.00862 | -0.047 | 111.183
7 | 1.001 | 0.00898 | -0.048 | 111.458
7.5 | 1.038 | 0.00943 | -0.049 | 110.114
8 | 1.069 | 0.00988 | -0.049 | 108.254
8.5 | 1.094 | 0.00985 | -0.05 | 110.99
9 | 1.11 | 0.0106 | -0.051 | 104.746
9.5 | 1.119 | 0.01123 | -0.052 | 99.642
10 | 1.119 | 0.0116 | -0.053 | 96.405
10.5 | 1.098 | 0.01227 | -0.054 | 89.477
11 | 1.055 | 0.01318 | -0.055 | 80.081
11.5 | 0.985 | 0.01491 | -0.055 | 66.109
12 | 0.902 | 0.01725 | -0.055 | 52.316
12.5 | 0.799 | 0.02433 | -0.053 | 32.82
13 | 0.626 | 0.07614 | -0.038 | 8.228
13.5 | 0.537 | 0.09115 | -0.033 | 5.891
14 | 0.45 | 0.09992 | -0.032 | 4.507
14.5 | 0.358 | 0.10632 | -0.031 | 3.371

## 118. Re 12M Mach 0.25 (2)
BIGFOIL.COM POLAR EXPORT
GA 40-211
GA 40-211 |  |  |  | Cl Max: | 1.6062 | at alpha= | 15 | deg
XFOIL ncrit=9 |  |  |  | L/D Max: | 128.25 | at alpha= | 8 | deg
Re: | 12000000 |  |  | Cd Min: | 0.15608 | at alpha= | 20 | deg
Mach: | 0.25 |  |  | Cl=0 at alpha= | -1.6801 | deg
|  |  |  | @ Cl=0.1, Cd= | 0.0047568
|  |  |  | @ Cl=0.4, Cd= | 0.0042371
|  |  |  | @ Cl=0.6, Cd= | 0.0055878
alpha (deg) | Cl | Cd | Cm | Cl/Cd
-13.5 | -0.5305 | 0.14442 | -0.0035 | -3.6733
-13 | -0.5155 | 0.13763 | -0.0074 | -3.7455
-12.5 | -0.5033 | 0.12993 | -0.0115 | -3.8736
-12 | -0.4912 | 0.12243 | -0.0156 | -4.0121
-11 | -0.6458 | 0.06541 | -0.0504 | -9.8731
-10.5 | -0.6328 | 0.0612 | -0.0536 | -10.3399
-10 | -0.6976 | 0.05198 | -0.054 | -13.4205
-9.5 | -0.739 | 0.04226 | -0.05 | -17.487
-9 | -0.7525 | 0.03202 | -0.0461 | -23.5009
-8.5 | -0.7794 | 0.01504 | -0.0392 | -51.8218
-8 | -0.7279 | 0.01316 | -0.038 | -55.3116
-7.5 | -0.674 | 0.0117 | -0.037 | -57.6068
-7 | -0.6175 | 0.0108 | -0.0363 | -57.1759
-6.5 | -0.5685 | 0.00831 | -0.0346 | -68.4116
-5.5 | -0.4548 | 0.00675 | -0.0336 | -67.3778
-5 | -0.396 | 0.00634 | -0.0334 | -62.4606
-4.5 | -0.3369 | 0.00596 | -0.0334 | -56.5268
-4 | -0.2774 | 0.00572 | -0.0336 | -48.4965
-3.5 | -0.2175 | 0.00555 | -0.0339 | -39.1892
-3 | -0.1578 | 0.0054 | -0.0343 | -29.2222
-2.5 | -0.098 | 0.00521 | -0.0347 | -18.81
-2 | -0.0382 | 0.00507 | -0.0352 | -7.5345
-1.5 | 0.0215 | 0.00495 | -0.0357 | 4.3434
-1 | 0.0811 | 0.00487 | -0.0362 | 16.653
0 | 0.198 | 0.00417 | -0.0371 | 47.482
0.5 | 0.2545 | 0.00365 | -0.0375 | 69.726
1 | 0.3128 | 0.00358 | -0.038 | 87.3743
2 | 0.4256 | 0.00443 | -0.0384 | 96.0722
2.5 | 0.4817 | 0.00494 | -0.0386 | 97.5101
3 | 0.539 | 0.00528 | -0.0388 | 102.0833
3.5 | 0.5967 | 0.00557 | -0.039 | 107.1275
4 | 0.6543 | 0.00588 | -0.0392 | 111.2755
4.5 | 0.7109 | 0.00627 | -0.0392 | 113.3812
5 | 0.7684 | 0.00654 | -0.0393 | 117.4924
5.5 | 0.8259 | 0.00681 | -0.0393 | 121.2775
6 | 0.8835 | 0.00706 | -0.0393 | 125.1416
6.5 | 0.9402 | 0.00741 | -0.039 | 126.8826
7 | 0.9961 | 0.0078 | -0.0386 | 127.7051
7.5 | 1.0514 | 0.00823 | -0.0381 | 127.7521
8 | 1.1068 | 0.00863 | -0.0374 | 128.2503
8.5 | 1.1604 | 0.00912 | -0.0364 | 127.2368
9 | 1.2127 | 0.00964 | -0.0351 | 125.7988
9.5 | 1.264 | 0.01011 | -0.0334 | 125.0247
10 | 1.3183 | 0.01066 | -0.0325 | 123.6679
10.5 | 1.3679 | 0.01138 | -0.0306 | 120.2021
11 | 1.4144 | 0.01224 | -0.0281 | 115.5556
11.5 | 1.457 | 0.01324 | -0.0251 | 110.0453
12 | 1.4887 | 0.01444 | -0.0201 | 103.0956
12.5 | 1.5119 | 0.01559 | -0.014 | 96.9788
13 | 1.5392 | 0.01692 | -0.0092 | 90.9693
13.5 | 1.5657 | 0.01852 | -0.0048 | 84.541
14 | 1.586 | 0.02071 | -0.0003 | 76.5814
14.5 | 1.5986 | 0.02364 | 0.0041 | 67.6227
15 | 1.6062 | 0.0272 | 0.0081 | 59.0515
15.5 | 1.6045 | 0.03177 | 0.0115 | 50.5036
16 | 1.5936 | 0.03753 | 0.0139 | 42.462
16.5 | 1.5696 | 0.04515 | 0.0149 | 34.7641
17 | 1.5398 | 0.05443 | 0.0137 | 28.2895
17.5 | 1.513 | 0.0646 | 0.0106 | 23.4211
18 | 1.4838 | 0.07638 | 0.0053 | 19.4266
18.5 | 1.4431 | 0.0916 | -0.0035 | 15.7544
19 | 1.3828 | 0.1123 | -0.0171 | 12.3134
19.5 | 1.3353 | 0.13182 | -0.0299 | 10.1297
20 | 1.2652 | 0.15608 | -0.0462 | 8.1061

## 119. Re 12M Mach 0.50 (1)
BIGFOIL.COM POLAR EXPORT
GA 40-211
GA 40-211 |  |  |  | Cl Max: | 1.209 | at alpha= | 20 | deg
JavaFoil+Calcfoil stall+Eppler ext transition |  |  |  | L/D Max: | 105.105 | at alpha= | 5.5 | deg
Re: | 12000000 |  |  | Cd Min: | 0.00418 | at alpha= | 0 | deg
Mach: | 0.5 |  |  | Cl=0 at alpha= | -1.6642 | deg
|  |  |  | @ Cl=0.1, Cd= | 0.0052406
|  |  |  | @ Cl=0.4, Cd= | 0.0045983
|  |  |  | @ Cl=0.6, Cd= | 0.0061664
alpha (deg) | Cl | Cd | Cm | Cl/Cd
-20 | -0.985 | 0.1855 | -0.001 | -5.31
-19.5 | -0.965 | 0.14811 | -0.002 | -6.515
-19 | -0.94 | 0.13908 | -0.002 | -6.761
-18.5 | -0.914 | 0.13305 | -0.003 | -6.87
-18 | -0.887 | 0.12808 | -0.003 | -6.924
-17.5 | -0.858 | 0.1251 | -0.003 | -6.861
-17 | -0.831 | 0.12094 | -0.004 | -6.869
-16.5 | -0.803 | 0.11824 | -0.004 | -6.791
-16 | -0.775 | 0.11387 | -0.005 | -6.805
-15.5 | -0.749 | 0.10939 | -0.005 | -6.843
-15 | -0.722 | 0.10553 | -0.005 | -6.844
-14.5 | -0.696 | 0.10069 | -0.006 | -6.911
-14 | -0.669 | 0.10604 | -0.006 | -6.312
-13.5 | -0.643 | 0.094 | -0.007 | -6.844
-13 | -0.617 | 0.08868 | -0.007 | -6.953
-12.5 | -0.59 | 0.08016 | -0.008 | -7.366
-12 | -0.567 | 0.07143 | -0.009 | -7.938
-11.5 | -0.55 | 0.05885 | -0.011 | -9.35
-11 | -0.606 | 0.01435 | -0.017 | -42.2
-10.5 | -0.584 | 0.0116 | -0.018 | -50.356
-10 | -0.555 | 0.01019 | -0.019 | -54.469
-9.5 | -0.524 | 0.00976 | -0.02 | -53.691
-9 | -0.4 | 0.05557 | -0.01 | -7.202
-8.5 | -0.376 | 0.04839 | -0.012 | -7.775
-8 | -0.426 | 0.00887 | -0.023 | -48.022
-7.5 | -0.393 | 0.00832 | -0.024 | -47.224
-7 | -0.36 | 0.00786 | -0.025 | -45.734
-6.5 | -0.326 | 0.0075 | -0.026 | -43.46
-6 | -0.293 | 0.00729 | -0.027 | -40.13
-5.5 | -0.259 | 0.00699 | -0.028 | -37.064
-5 | -0.226 | 0.00668 | -0.029 | -33.761
-4.5 | -0.283 | 0.00643 | -0.03 | -44.074
-4 | -0.276 | 0.00637 | -0.031 | -43.34
-3.5 | -0.231 | 0.00613 | -0.032 | -37.723
-3 | -0.174 | 0.0059 | -0.033 | -29.541
-2.5 | -0.111 | 0.00578 | -0.034 | -19.268
-2 | -0.045 | 0.00564 | -0.035 | -8.063
-1.5 | 0.022 | 0.00556 | -0.036 | 3.974
-1 | 0.09 | 0.0054 | -0.037 | 16.74
-0.5 | 0.159 | 0.0043 | -0.038 | 37.018
0 | 0.23 | 0.00418 | -0.039 | 54.947
0.5 | 0.299 | 0.00426 | -0.04 | 70.149
1 | 0.368 | 0.00432 | -0.041 | 85.126
1.5 | 0.437 | 0.00492 | -0.042 | 88.848
2 | 0.505 | 0.00537 | -0.043 | 94.048
2.5 | 0.574 | 0.00579 | -0.044 | 99.059
3 | 0.641 | 0.00676 | -0.045 | 94.889
3.5 | 0.708 | 0.00708 | -0.046 | 100.09
4 | 0.773 | 0.00782 | -0.047 | 98.82
4.5 | 0.834 | 0.00817 | -0.048 | 102.062
5 | 0.889 | 0.00851 | -0.049 | 104.567
5.5 | 0.937 | 0.00892 | -0.05 | 105.105
6 | 0.971 | 0.00945 | -0.051 | 102.759
6.5 | 0.98 | 0.01014 | -0.052 | 96.707
7 | 0.928 | 0.01078 | -0.053 | 86.165
7.5 | 0.628 | 0.01136 | -0.054 | 55.322
8 | 0.663 | 0.01255 | -0.055 | 52.783
8.5 | 0.689 | 0.0138 | -0.056 | 49.934
9 | 0.731 | 0.0135 | -0.057 | 54.131
9.5 | 0.74 | 0.01705 | -0.056 | 43.43
10 | 0.643 | 0.0694 | -0.028 | 9.265
10.5 | 0.799 | 0.01951 | -0.057 | 40.941
11 | 0.812 | 0.02502 | -0.057 | 32.467
11.5 | 0.737 | 0.07249 | -0.038 | 10.161
12 | 0.761 | 0.08132 | -0.037 | 9.357
12.5 | 0.788 | 0.08806 | -0.038 | 8.947
13 | 0.812 | 0.09126 | -0.036 | 8.892
13.5 | 0.841 | 0.0957 | -0.038 | 8.786
14 | 0.871 | 0.09789 | -0.04 | 8.897
14.5 | 0.903 | 0.09916 | -0.042 | 9.107
15 | 0.936 | 0.10064 | -0.045 | 9.297
15.5 | 0.965 | 0.10506 | -0.046 | 9.185
16 | 0.99 | 0.11372 | -0.046 | 8.704
16.5 | 1.01 | 0.12883 | -0.044 | 7.84
17 | 1.035 | 0.127 | -0.044 | 8.15
17.5 | 1.064 | 0.13152 | -0.045 | 8.092
18 | 1.094 | 0.13399 | -0.047 | 8.165
18.5 | 1.124 | 0.14009 | -0.049 | 8.027
19 | 1.155 | 0.14473 | -0.05 | 7.978
19.5 | 1.184 | 0.14974 | -0.051 | 7.904
20 | 1.209 | 0.15772 | -0.052 | 7.668

## 120. Re 12M Mach 0.50 (2)
BIGFOIL.COM POLAR EXPORT
GA 40-211
GA 40-211 |  |  |  | Cl Max: | 1.2128 | at alpha= | 8 | deg
XFOIL ncrit=9 |  |  |  | L/D Max: | 126.025 | at alpha= | 6 | deg
Re: | 12000000 |  |  | Cd Min: | 0.2705 | at alpha= | -20 | deg
Mach: | 0.5 |  |  | Cl=0 at alpha= | -1.6936 | deg
|  |  |  | @ Cl=0.1, Cd= | 0.0049125
|  |  |  | @ Cl=0.4, Cd= | 0.003815
|  |  |  | @ Cl=0.6, Cd= | 0.0055118
alpha (deg) | Cl | Cd | Cm | Cl/Cd
-20 | -0.8005 | 0.2705 | 0.0675 | -2.9593
-19.5 | -0.7786 | 0.26203 | 0.0621 | -2.9714
-19 | -0.7565 | 0.25344 | 0.0569 | -2.9849
-18.5 | -0.7349 | 0.24458 | 0.0516 | -3.0047
-18 | -0.713 | 0.23595 | 0.0464 | -3.0218
-16 | -0.6243 | 0.20321 | 0.0262 | -3.0722
-15.5 | -0.605 | 0.19517 | 0.022 | -3.0999
-15 | -0.586 | 0.18622 | 0.0172 | -3.1468
-14.5 | -0.5656 | 0.17818 | 0.0126 | -3.1743
-14 | -0.5475 | 0.16921 | 0.0078 | -3.2356
-13.5 | -0.5293 | 0.16054 | 0.003 | -3.297
-13 | -0.5139 | 0.15082 | -0.0019 | -3.4074
-12.5 | -0.4976 | 0.14236 | -0.0067 | -3.4954
-12 | -0.4786 | 0.13496 | -0.0111 | -3.5462
-11.5 | -0.4605 | 0.12754 | -0.0155 | -3.6106
-11 | -0.4452 | 0.11931 | -0.02 | -3.7315
-10.5 | -0.4349 | 0.11033 | -0.0249 | -3.9418
-10 | -0.4237 | 0.10195 | -0.0295 | -4.156
-9.5 | -0.4167 | 0.09305 | -0.0344 | -4.4782
-9 | -0.4141 | 0.08373 | -0.0396 | -4.9457
-8.5 | -0.4115 | 0.07496 | -0.0448 | -5.4896
-8 | -0.4152 | 0.06532 | -0.0512 | -6.3564
-7.5 | -0.4333 | 0.05402 | -0.0619 | -8.0211
-7 | -0.4669 | 0.04738 | -0.0607 | -9.8544
-6.5 | -0.4782 | 0.03953 | -0.0593 | -12.0971
-6 | -0.4723 | 0.03174 | -0.0565 | -14.8803
-5.5 | -0.4537 | 0.02364 | -0.0526 | -19.192
-5 | -0.4153 | 0.01744 | -0.049 | -23.8131
-4.5 | -0.3653 | 0.01202 | -0.0458 | -30.391
-4 | -0.3142 | 0.0072 | -0.0424 | -43.6389
-3.5 | -0.2496 | 0.00602 | -0.0408 | -41.4618
-3 | -0.1804 | 0.00563 | -0.0403 | -32.0426
-2.5 | -0.1111 | 0.00542 | -0.0403 | -20.4982
-2 | -0.0421 | 0.00519 | -0.0404 | -8.1118
-1.5 | 0.0266 | 0.00504 | -0.0408 | 5.2778
-1 | 0.0949 | 0.00492 | -0.0412 | 19.2886
-0.5 | 0.1632 | 0.00482 | -0.0418 | 33.8589
0 | 0.2286 | 0.00428 | -0.0422 | 53.4112
0.5 | 0.2924 | 0.00358 | -0.0427 | 81.676
1 | 0.3585 | 0.00352 | -0.0431 | 101.8466
2 | 0.4865 | 0.00443 | -0.0433 | 109.8194
2.5 | 0.5478 | 0.0052 | -0.0429 | 105.3462
3.5 | 0.6784 | 0.00598 | -0.0425 | 113.4448
4 | 0.743 | 0.00645 | -0.0418 | 115.1938
4.5 | 0.8087 | 0.00683 | -0.0411 | 118.4041
5 | 0.8756 | 0.00717 | -0.0401 | 122.1199
5.5 | 0.9429 | 0.00751 | -0.0389 | 125.5526
6 | 1.0082 | 0.008 | -0.037 | 126.025
6.5 | 1.0732 | 0.00854 | -0.0345 | 125.6674
7 | 1.1369 | 0.00917 | -0.0312 | 123.9804
7.5 | 1.1926 | 0.01019 | -0.026 | 117.0363
8 | 1.2128 | 0.01233 | -0.0155 | 98.3617
8.5 | 1.2022 | 0.01632 | -0.0035 | 73.6642
9 | 1.1836 | 0.02168 | 0.0069 | 54.5941
9.5 | 1.1539 | 0.02859 | 0.014 | 40.3603
10 | 1.1206 | 0.03634 | 0.0178 | 30.8365
10.5 | 1.083 | 0.04544 | 0.0182 | 23.8336
11 | 1.0457 | 0.056 | 0.0153 | 18.6732
11.5 | 1.0108 | 0.06844 | 0.0087 | 14.7691
12 | 0.9801 | 0.08328 | -0.0016 | 11.7687
12.5 | 0.9617 | 0.09925 | -0.0121 | 9.6897
13 | 0.9457 | 0.11407 | -0.0214 | 8.2905

## 121. Re 14M Mach 0.00 (1)
BIGFOIL.COM POLAR EXPORT
GA 40-211
GA 40-211 |  |  |  | Cl Max: | 1.175 | at alpha= | 10.5 | deg
JavaFoil+Calcfoil stall+Eppler ext transition |  |  |  | L/D Max: | 120.259 | at alpha= | 6.5 | deg
Re: | 14000000 |  |  | Cd Min: | 0.00425 | at alpha= | 0.5 | deg
Mach: | 0 |  |  | Cl=0 at alpha= | -1.661 | deg
|  |  |  | @ Cl=0.1, Cd= | 0.0048387
|  |  |  | @ Cl=0.4, Cd= | 0.0049237
|  |  |  | @ Cl=0.6, Cd= | 0.0061515
alpha (deg) | Cl | Cd | Cm | Cl/Cd
-15 | -0.407 | 0.08735 | -0.005 | -4.659
-14.5 | -0.427 | 0.07534 | -0.006 | -5.672
-14 | -0.486 | 0.02856 | -0.009 | -17.025
-13.5 | -0.517 | 0.01926 | -0.01 | -26.838
-13 | -0.545 | 0.01382 | -0.011 | -39.472
-12.5 | -0.476 | 0.06736 | -0.008 | -7.072
-12 | -0.583 | 0.01063 | -0.013 | -54.877
-11.5 | -0.596 | 0.00991 | -0.014 | -60.15
-11 | -0.594 | 0.0109 | -0.015 | -54.471
-10.5 | -0.612 | 0.00869 | -0.016 | -70.368
-10 | -0.613 | 0.00829 | -0.016 | -73.924
-9.5 | -0.61 | 0.00827 | -0.017 | -73.729
-9 | -0.602 | 0.00761 | -0.018 | -79.147
-8.5 | -0.59 | 0.00731 | -0.019 | -80.66
-8 | -0.572 | 0.00707 | -0.02 | -80.942
-7.5 | -0.55 | 0.00667 | -0.021 | -82.405
-7 | -0.522 | 0.00692 | -0.022 | -75.471
-6.5 | -0.49 | 0.00645 | -0.022 | -75.912
-6 | -0.452 | 0.00623 | -0.023 | -72.654
-5.5 | -0.411 | 0.0061 | -0.024 | -67.306
-5 | -0.365 | 0.00609 | -0.025 | -59.947
-4.5 | -0.316 | 0.00589 | -0.026 | -53.724
-4 | -0.265 | 0.00575 | -0.027 | -46.056
-3.5 | -0.211 | 0.00554 | -0.028 | -38.064
-3 | -0.155 | 0.00546 | -0.029 | -28.385
-2.5 | -0.098 | 0.00544 | -0.029 | -17.982
-2 | -0.04 | 0.00536 | -0.03 | -7.392
-1.5 | 0.019 | 0.00527 | -0.031 | 3.647
-1 | 0.078 | 0.00511 | -0.032 | 15.333
-0.5 | 0.138 | 0.00437 | -0.033 | 31.568
0 | 0.199 | 0.00429 | -0.034 | 46.334
0.5 | 0.259 | 0.00425 | -0.035 | 60.867
1 | 0.318 | 0.00458 | -0.036 | 69.488
1.5 | 0.378 | 0.00481 | -0.036 | 78.679
2 | 0.438 | 0.00512 | -0.037 | 85.432
2.5 | 0.497 | 0.0054 | -0.038 | 92.056
3 | 0.556 | 0.00598 | -0.039 | 93.089
3.5 | 0.615 | 0.00621 | -0.04 | 99.061
4 | 0.673 | 0.00627 | -0.041 | 107.269
4.5 | 0.729 | 0.00695 | -0.042 | 104.851
5 | 0.784 | 0.00723 | -0.043 | 108.455
5.5 | 0.837 | 0.00739 | -0.044 | 113.37
6 | 0.888 | 0.00758 | -0.044 | 117.202
6.5 | 0.937 | 0.00779 | -0.045 | 120.259
7 | 0.982 | 0.0084 | -0.046 | 116.91
7.5 | 1.024 | 0.00877 | -0.047 | 116.688
8 | 1.062 | 0.00915 | -0.048 | 116.038
8.5 | 1.095 | 0.00932 | -0.049 | 117.547
9 | 1.125 | 0.00977 | -0.05 | 115.118
9.5 | 1.149 | 0.00995 | -0.05 | 115.464
10 | 1.168 | 0.01046 | -0.051 | 111.645
10.5 | 1.175 | 0.01121 | -0.052 | 104.822
11 | 1.171 | 0.01155 | -0.053 | 101.349
11.5 | 1.159 | 0.0126 | -0.054 | 91.952
12 | 1.14 | 0.01341 | -0.055 | 85.018
12.5 | 1.115 | 0.01415 | -0.055 | 78.788
13 | 1.061 | 0.016 | -0.055 | 66.275
13.5 | 1.018 | 0.01788 | -0.055 | 56.938
14 | 0.966 | 0.02187 | -0.055 | 44.183
14.5 | 0.908 | 0.02857 | -0.054 | 31.796
15 | 0.803 | 0.06298 | -0.047 | 12.754
15.5 | 0.787 | 0.05271 | -0.051 | 14.925

## 122. Re 14M Mach 0.00 (2)
BIGFOIL.COM POLAR EXPORT
GA 40-211
GA 40-211 |  |  |  | Cl Max: | 1.795 | at alpha= | 19 | deg
XFOIL ncrit=9 |  |  |  | L/D Max: | 133.147 | at alpha= | 8.5 | deg
Re: | 14000000 |  |  | Cd Min: | 0.14266 | at alpha= | -17.5 | deg
Mach: | 0 |  |  | Cl=0 at alpha= | -1.6733 | deg
|  |  |  | @ Cl=0.1, Cd= | 0.0047285
|  |  |  | @ Cl=0.4, Cd= | 0.0044681
|  |  |  | @ Cl=0.6, Cd= | 0.0055202
alpha (deg) | Cl | Cd | Cm | Cl/Cd
-19.5 | -1.0322 | 0.1285 | -0.004 | -8.0327
-19 | -0.9814 | 0.13111 | -0.0023 | -7.4853
-18.5 | -0.9486 | 0.12961 | -0.0033 | -7.3189
-18 | -0.9294 | 0.12513 | -0.0061 | -7.4275
-17.5 | -0.819 | 0.14266 | 0.0041 | -5.7409
-17 | -0.8038 | 0.137 | 0.0007 | -5.8672
-16.5 | -1.5364 | 0.01916 | -0.0403 | -80.1879
-16 | -1.5013 | 0.01785 | -0.0383 | -84.1064
-15.5 | -1.4622 | 0.01708 | -0.0364 | -85.6089
-15 | -1.4205 | 0.01623 | -0.035 | -87.5231
-14.5 | -1.3732 | 0.01578 | -0.0342 | -87.0215
-14 | -1.3273 | 0.01507 | -0.0333 | -88.0756
-13.5 | -1.2806 | 0.01433 | -0.0325 | -89.365
-13 | -1.2301 | 0.01396 | -0.0322 | -88.116
-12.5 | -1.1798 | 0.01348 | -0.0318 | -87.5223
-12 | -1.1297 | 0.01291 | -0.0314 | -87.5058
-11.5 | -1.0784 | 0.01242 | -0.0312 | -86.8277
-11 | -1.0276 | 0.01176 | -0.0308 | -87.381
-10.5 | -0.9732 | 0.01163 | -0.031 | -83.6801
-10 | -0.9205 | 0.01117 | -0.0309 | -82.4082
-9.5 | -0.8671 | 0.01078 | -0.0309 | -80.436
-9 | -0.8131 | 0.01042 | -0.031 | -78.0326
-8.5 | -0.7601 | 0.00981 | -0.0309 | -77.4822
-8 | -0.7062 | 0.00934 | -0.0309 | -75.6103
-7 | -0.599 | 0.0081 | -0.0308 | -73.9506
-6.5 | -0.5459 | 0.00732 | -0.0307 | -74.5765
-6 | -0.4914 | 0.00675 | -0.0307 | -72.8
-5.5 | -0.4361 | 0.00631 | -0.0308 | -69.1125
-5 | -0.38 | 0.00599 | -0.0311 | -63.4391
-4.5 | -0.3237 | 0.00566 | -0.0314 | -57.1908
-4 | -0.2667 | 0.0055 | -0.0318 | -48.4909
-3.5 | -0.2095 | 0.00535 | -0.0323 | -39.1589
-3 | -0.1522 | 0.00523 | -0.0328 | -29.1013
-2.5 | -0.0949 | 0.00505 | -0.0333 | -18.7921
-2 | -0.0375 | 0.00494 | -0.0338 | -7.5911
-1.5 | 0.0199 | 0.00483 | -0.0343 | 4.1201
-1 | 0.0774 | 0.00476 | -0.0349 | 16.2605
-0.5 | 0.1348 | 0.00468 | -0.0354 | 28.8034
0 | 0.1905 | 0.00426 | -0.0358 | 44.7183
1 | 0.3004 | 0.00374 | -0.0366 | 80.3209
1.5 | 0.3555 | 0.00397 | -0.0369 | 89.5466
2 | 0.4091 | 0.00457 | -0.0371 | 89.5186
2.5 | 0.4641 | 0.00493 | -0.0374 | 94.1379
3 | 0.5198 | 0.00517 | -0.0377 | 100.5416
3.5 | 0.5755 | 0.00541 | -0.0381 | 106.3771
4 | 0.6311 | 0.00566 | -0.0384 | 111.5018
4.5 | 0.6856 | 0.00603 | -0.0386 | 113.6982
5 | 0.7409 | 0.00627 | -0.0389 | 118.1659
5.5 | 0.7961 | 0.00649 | -0.0392 | 122.6656
6 | 0.8511 | 0.00673 | -0.0394 | 126.4636
6.5 | 0.9055 | 0.007 | -0.0396 | 129.3571
7 | 0.9592 | 0.00733 | -0.0397 | 130.8595
7.5 | 1.0123 | 0.00768 | -0.0397 | 131.8099
8 | 1.065 | 0.00803 | -0.0396 | 132.6276
8.5 | 1.1171 | 0.00839 | -0.0395 | 133.1466
9 | 1.168 | 0.00882 | -0.0391 | 132.4263
10.5 | 1.3182 | 0.01001 | -0.0379 | 131.6883
11 | 1.3665 | 0.01054 | -0.0372 | 129.649
11.5 | 1.4128 | 0.01117 | -0.0363 | 126.4816
12 | 1.4572 | 0.01188 | -0.0351 | 122.6599
12.5 | 1.4992 | 0.01267 | -0.0335 | 118.3268
13 | 1.5408 | 0.01336 | -0.0319 | 115.3293
13.5 | 1.5802 | 0.01406 | -0.03 | 112.3898
14 | 1.6076 | 0.01483 | -0.0258 | 108.4019
14.5 | 1.6307 | 0.01573 | -0.0213 | 103.6682
15 | 1.6554 | 0.01682 | -0.0177 | 98.4185
15.5 | 1.6827 | 0.0179 | -0.0148 | 94.0056
16 | 1.7054 | 0.01939 | -0.0117 | 87.9526
16.5 | 1.7271 | 0.02107 | -0.0089 | 81.9696
17 | 1.7443 | 0.02318 | -0.0061 | 75.2502
17.5 | 1.7607 | 0.0255 | -0.0037 | 69.0471
18 | 1.7798 | 0.02774 | -0.0019 | 64.1601
18.5 | 1.7829 | 0.03143 | 0.0005 | 56.7261
19 | 1.795 | 0.03455 | 0.0018 | 51.9537
19.5 | 1.7901 | 0.03953 | 0.0032 | 45.2846
20 | 1.7949 | 0.04393 | 0.0036 | 40.8582

## 123. Re 14M Mach 0.10 (1)
BIGFOIL.COM POLAR EXPORT
GA 40-211
GA 40-211 |  |  |  | Cl Max: | 1.168 | at alpha= | 10.5 | deg
JavaFoil+Calcfoil stall+Eppler ext transition |  |  |  | L/D Max: | 120.182 | at alpha= | 6.5 | deg
Re: | 14000000 |  |  | Cd Min: | 0.00424 | at alpha= | 0.5 | deg
Mach: | 0.1 |  |  | Cl=0 at alpha= | -1.661 | deg
|  |  |  | @ Cl=0.1, Cd= | 0.00488
|  |  |  | @ Cl=0.4, Cd= | 0.00495
|  |  |  | @ Cl=0.6, Cd= | 0.0061876
alpha (deg) | Cl | Cd | Cm | Cl/Cd
-15 | -0.362 | 0.08952 | -0.005 | -4.049
-14.5 | -0.386 | 0.07547 | -0.006 | -5.11
-14 | -0.418 | 0.05289 | -0.008 | -7.9
-13.5 | -0.463 | 0.02688 | -0.01 | -17.216
-13 | -0.502 | 0.0156 | -0.011 | -32.152
-12.5 | -0.446 | 0.06831 | -0.008 | -6.524
-12 | -0.55 | 0.01088 | -0.013 | -50.576
-11.5 | -0.567 | 0.01007 | -0.014 | -56.286
-11 | -0.486 | 0.05354 | -0.01 | -9.082
-10.5 | -0.59 | 0.00879 | -0.016 | -67.18
-10 | -0.595 | 0.00843 | -0.017 | -70.611
-9.5 | -0.595 | 0.00832 | -0.017 | -71.572
-9 | -0.591 | 0.00768 | -0.018 | -76.912
-8.5 | -0.581 | 0.00736 | -0.019 | -78.986
-8 | -0.566 | 0.00714 | -0.02 | -79.32
-7.5 | -0.546 | 0.00671 | -0.021 | -81.357
-7 | -0.52 | 0.00696 | -0.022 | -74.666
-6.5 | -0.488 | 0.00648 | -0.023 | -75.384
-6 | -0.452 | 0.00625 | -0.023 | -72.379
-5.5 | -0.411 | 0.00612 | -0.024 | -67.138
-5 | -0.366 | 0.0061 | -0.025 | -60.031
-4.5 | -0.317 | 0.00587 | -0.026 | -54.043
-4 | -0.266 | 0.00576 | -0.027 | -46.153
-3.5 | -0.212 | 0.00563 | -0.028 | -37.582
-3 | -0.156 | 0.00546 | -0.029 | -28.507
-2.5 | -0.098 | 0.00542 | -0.03 | -18.129
-2 | -0.04 | 0.00534 | -0.03 | -7.457
-1.5 | 0.019 | 0.00526 | -0.031 | 3.667
-1 | 0.079 | 0.00516 | -0.032 | 15.261
-0.5 | 0.139 | 0.00436 | -0.033 | 31.787
0 | 0.2 | 0.00426 | -0.034 | 46.892
0.5 | 0.26 | 0.00424 | -0.035 | 61.253
1 | 0.32 | 0.00458 | -0.036 | 69.891
1.5 | 0.38 | 0.00486 | -0.037 | 78.191
2 | 0.44 | 0.00513 | -0.038 | 85.72
2.5 | 0.5 | 0.00541 | -0.038 | 92.35
3 | 0.559 | 0.006 | -0.039 | 93.243
3.5 | 0.618 | 0.00627 | -0.04 | 98.516
4 | 0.676 | 0.00628 | -0.041 | 107.664
4.5 | 0.733 | 0.00702 | -0.042 | 104.326
5 | 0.788 | 0.00726 | -0.043 | 108.527
5.5 | 0.841 | 0.00741 | -0.044 | 113.525
6 | 0.892 | 0.0076 | -0.045 | 117.383
6.5 | 0.94 | 0.00782 | -0.046 | 120.182
7 | 0.985 | 0.00845 | -0.046 | 116.612
7.5 | 1.026 | 0.00856 | -0.047 | 119.918
8 | 1.064 | 0.00924 | -0.048 | 115.126
8.5 | 1.096 | 0.0094 | -0.049 | 116.619
9 | 1.124 | 0.00985 | -0.05 | 114.108
9.5 | 1.147 | 0.01008 | -0.051 | 113.745
10 | 1.164 | 0.01059 | -0.052 | 109.923
10.5 | 1.168 | 0.01113 | -0.052 | 104.913
11 | 1.159 | 0.01171 | -0.053 | 98.994
11.5 | 1.142 | 0.0128 | -0.054 | 89.27
12 | 1.119 | 0.01364 | -0.055 | 82.006
12.5 | 1.088 | 0.01439 | -0.056 | 75.607
13 | 1.025 | 0.01677 | -0.055 | 61.114
13.5 | 0.975 | 0.01906 | -0.055 | 51.181
14 | 0.909 | 0.02636 | -0.054 | 34.476
14.5 | 0.847 | 0.03441 | -0.053 | 24.623
15 | 0.724 | 0.08794 | -0.04 | 8.233
15.5 | 0.688 | 0.08867 | -0.042 | 7.759

## 124. Re 14M Mach 0.10 (2)
BIGFOIL.COM POLAR EXPORT
GA 40-211
GA 40-211 |  |  |  | Cl Max: | 1.7733 | at alpha= | 19 | deg
XFOIL ncrit=9 |  |  |  | L/D Max: | 132.739 | at alpha= | 8.5 | deg
Re: | 14000000 |  |  | Cd Min: | 0.05065 | at alpha= | 20 | deg
Mach: | 0.1 |  |  | Cl=0 at alpha= | -1.6739 | deg
|  |  |  | @ Cl=0.1, Cd= | 0.0047295
|  |  |  | @ Cl=0.4, Cd= | 0.0044815
|  |  |  | @ Cl=0.6, Cd= | 0.0055181
alpha (deg) | Cl | Cd | Cm | Cl/Cd
-16.5 | -1.4625 | 0.02508 | -0.0555 | -58.3134
-15.5 | -1.4422 | 0.02108 | -0.0446 | -68.4156
-15 | -1.4284 | 0.01773 | -0.0399 | -80.564
-14.5 | -1.3845 | 0.01684 | -0.0383 | -82.215
-14 | -1.339 | 0.01597 | -0.0369 | -83.8447
-13.5 | -1.2924 | 0.01508 | -0.0357 | -85.7029
-13 | -1.2413 | 0.01464 | -0.035 | -84.7883
-12.5 | -1.1904 | 0.01409 | -0.0343 | -84.4855
-12 | -1.1398 | 0.01343 | -0.0336 | -84.8697
-11.5 | -1.0879 | 0.01288 | -0.0331 | -84.4643
-11 | -1.0366 | 0.01215 | -0.0326 | -85.3169
-10.5 | -0.9813 | 0.01201 | -0.0325 | -81.7069
-10 | -0.9279 | 0.01151 | -0.0323 | -80.6169
-9.5 | -0.8738 | 0.01109 | -0.0321 | -78.7917
-9 | -0.8192 | 0.0107 | -0.032 | -76.5607
-8.5 | -0.7657 | 0.01005 | -0.0318 | -76.1891
-8 | -0.7113 | 0.00953 | -0.0317 | -74.638
-7.5 | -0.6568 | 0.00896 | -0.0317 | -73.3036
-7 | -0.602 | 0.00845 | -0.0316 | -71.2426
-6.5 | -0.5493 | 0.00748 | -0.0313 | -73.4358
-6 | -0.4946 | 0.00684 | -0.0312 | -72.3099
-5.5 | -0.439 | 0.00637 | -0.0312 | -68.9168
-5 | -0.3825 | 0.00603 | -0.0314 | -63.4328
-4.5 | -0.3258 | 0.00569 | -0.0317 | -57.2583
-4 | -0.2684 | 0.00551 | -0.0321 | -48.7114
-3.5 | -0.2108 | 0.00536 | -0.0325 | -39.3284
-3 | -0.1531 | 0.00523 | -0.033 | -29.2734
-2.5 | -0.0954 | 0.00506 | -0.0335 | -18.8538
-2 | -0.0377 | 0.00494 | -0.034 | -7.6316
-1.5 | 0.0201 | 0.00484 | -0.0345 | 4.1529
-1 | 0.078 | 0.00476 | -0.0351 | 16.3866
-0.5 | 0.1357 | 0.00468 | -0.0356 | 28.9957
0 | 0.1917 | 0.00426 | -0.036 | 45
0.5 | 0.2459 | 0.00383 | -0.0363 | 64.2037
1 | 0.3023 | 0.00373 | -0.0368 | 81.0456
2 | 0.4115 | 0.00457 | -0.0373 | 90.0438
2.5 | 0.4668 | 0.00494 | -0.0375 | 94.4939
3 | 0.5228 | 0.00519 | -0.0379 | 100.7322
3.5 | 0.5789 | 0.00542 | -0.0382 | 106.8081
4 | 0.6348 | 0.00568 | -0.0385 | 111.7606
4.5 | 0.6897 | 0.00605 | -0.0387 | 114
5 | 0.7454 | 0.00629 | -0.039 | 118.5056
5.5 | 0.8009 | 0.00652 | -0.0392 | 122.8374
6 | 0.8563 | 0.00676 | -0.0394 | 126.6716
6.5 | 0.9111 | 0.00705 | -0.0396 | 129.234
7 | 0.9651 | 0.00739 | -0.0396 | 130.5954
7.5 | 1.0186 | 0.00775 | -0.0395 | 131.4323
8 | 1.0719 | 0.00809 | -0.0394 | 132.4969
8.5 | 1.1243 | 0.00847 | -0.0391 | 132.7391
9 | 1.1755 | 0.00891 | -0.0387 | 131.9304
9.5 | 1.2261 | 0.00932 | -0.0381 | 131.5558
10 | 1.2751 | 0.0097 | -0.0372 | 131.4536
10.5 | 1.3271 | 0.01014 | -0.037 | 130.8777
11 | 1.3752 | 0.01073 | -0.0362 | 128.164
11.5 | 1.4213 | 0.01142 | -0.035 | 124.4571
12 | 1.4655 | 0.01217 | -0.0335 | 120.4191
13 | 1.5488 | 0.01368 | -0.0297 | 113.2164
13.5 | 1.5852 | 0.01441 | -0.027 | 110.0069
14 | 1.6075 | 0.01527 | -0.0217 | 105.2718
14.5 | 1.6324 | 0.01631 | -0.0176 | 100.0858
15 | 1.6575 | 0.01753 | -0.014 | 94.5522
15.5 | 1.6839 | 0.01882 | -0.011 | 89.474
16 | 1.7065 | 0.02048 | -0.008 | 83.3252
16.5 | 1.7272 | 0.0224 | -0.0051 | 77.1071
17 | 1.7361 | 0.02532 | -0.0018 | 68.5664
17.5 | 1.7501 | 0.02806 | 0.0006 | 62.3699
18 | 1.7663 | 0.03077 | 0.0023 | 57.4033
18.5 | 1.7669 | 0.03499 | 0.0043 | 50.4973
19 | 1.7733 | 0.039 | 0.0055 | 45.4692
19.5 | 1.7654 | 0.04482 | 0.0061 | 39.3887
20 | 1.7615 | 0.05065 | 0.0058 | 34.7779

## 125. Re 14M Mach 0.25 (1)
BIGFOIL.COM POLAR EXPORT
GA 40-211
GA 40-211 |  |  |  | Cl Max: | 1.119 | at alpha= | 9.5 | deg
JavaFoil+Calcfoil stall+Eppler ext transition |  |  |  | L/D Max: | 115.045 | at alpha= | 6 | deg
Re: | 14000000 |  |  | Cd Min: | 0.00426 | at alpha= | 0.5 | deg
Mach: | 0.25 |  |  | Cl=0 at alpha= | -1.6639 | deg
|  |  |  | @ Cl=0.1, Cd= | 0.0049546
|  |  |  | @ Cl=0.4, Cd= | 0.10633
|  |  |  | @ Cl=0.6, Cd= | 0.10633
alpha (deg) | Cl | Cd | Cm | Cl/Cd
-13 | -0.066 | 0.07237 | -0.008 | -0.914
-12.5 | -0.129 | 0.07072 | -0.008 | -1.829
-12 | -0.198 | 0.06348 | -0.009 | -3.123
-11.5 | -0.253 | 0.0525 | -0.01 | -4.824
-11 | -0.337 | 0.01418 | -0.015 | -23.788
-10.5 | -0.329 | 0.05574 | -0.01 | -5.901
-10 | -0.436 | 0.00919 | -0.017 | -47.466
-9.5 | -0.468 | 0.00873 | -0.018 | -53.638
-9 | -0.492 | 0.00805 | -0.019 | -61.147
-8.5 | -0.507 | 0.00764 | -0.02 | -66.377
-8 | -0.513 | 0.00739 | -0.02 | -69.394
-7.5 | -0.509 | 0.00697 | -0.021 | -73.039
-7 | -0.497 | 0.00684 | -0.022 | -72.618
-6.5 | -0.476 | 0.0066 | -0.023 | -72.109
-6 | -0.447 | 0.00636 | -0.024 | -70.353
-5.5 | -0.411 | 0.0062 | -0.025 | -66.304
-5 | -0.369 | 0.00623 | -0.026 | -59.238
-4.5 | -0.322 | 0.006 | -0.027 | -53.716
-4 | -0.271 | 0.00587 | -0.028 | -46.14
-3.5 | -0.216 | 0.00562 | -0.029 | -38.485
-3 | -0.159 | 0.00554 | -0.029 | -28.8
-2.5 | -0.101 | 0.00548 | -0.03 | -18.396
-2 | -0.041 | 0.00539 | -0.031 | -7.577
-1.5 | 0.02 | 0.00531 | -0.032 | 3.731
-1 | 0.081 | 0.00521 | -0.033 | 15.541
-0.5 | 0.142 | 0.00439 | -0.034 | 32.41
0 | 0.205 | 0.00429 | -0.035 | 47.825
0.5 | 0.267 | 0.00426 | -0.036 | 62.677
1 | 0.329 | 0.00456 | -0.037 | 72.126
1.5 | 0.391 | 0.00485 | -0.038 | 80.52
2 | 0.452 | 0.00518 | -0.039 | 87.227
2.5 | 0.513 | 0.00544 | -0.039 | 94.372
3 | 0.574 | 0.00612 | -0.04 | 93.922
3.5 | 0.635 | 0.00634 | -0.041 | 100.21
4 | 0.694 | 0.00643 | -0.042 | 107.886
4.5 | 0.752 | 0.00692 | -0.043 | 108.593
5 | 0.808 | 0.00748 | -0.044 | 108.013
5.5 | 0.861 | 0.00765 | -0.045 | 112.514
6 | 0.912 | 0.00792 | -0.046 | 115.045
6.5 | 0.959 | 0.00861 | -0.047 | 111.362
7 | 1.001 | 0.00876 | -0.048 | 114.24
7.5 | 1.038 | 0.00917 | -0.049 | 113.268
8 | 1.069 | 0.00965 | -0.049 | 110.775
8.5 | 1.094 | 0.00962 | -0.05 | 113.639
9 | 1.11 | 0.01011 | -0.051 | 109.874
9.5 | 1.119 | 0.01095 | -0.052 | 102.238
10 | 1.119 | 0.01128 | -0.053 | 99.139
10.5 | 1.098 | 0.01195 | -0.054 | 91.832
11 | 1.055 | 0.0127 | -0.055 | 83.12
11.5 | 0.999 | 0.01419 | -0.055 | 70.416
12 | 0.904 | 0.01684 | -0.055 | 53.681
12.5 | 0.79 | 0.02704 | -0.052 | 29.203
13 | 0.627 | 0.07582 | -0.038 | 8.265
13.5 | 0.538 | 0.08934 | -0.034 | 6.022
14 | 0.45 | 0.09998 | -0.032 | 4.504
14.5 | 0.358 | 0.10633 | -0.031 | 3.371

## 126. Re 14M Mach 0.25 (2)
BIGFOIL.COM POLAR EXPORT
GA 40-211
GA 40-211 |  |  |  | Cl Max: | 1.6335 | at alpha= | 15.5 | deg
XFOIL ncrit=9 |  |  |  | L/D Max: | 131.469 | at alpha= | 8 | deg
Re: | 14000000 |  |  | Cd Min: | 0.15144 | at alpha= | -14 | deg
Mach: | 0.25 |  |  | Cl=0 at alpha= | -1.6773 | deg
|  |  |  | @ Cl=0.1, Cd= | 0.0047413
|  |  |  | @ Cl=0.4, Cd= | 0.0042985
|  |  |  | @ Cl=0.6, Cd= | 0.0055026
alpha (deg) | Cl | Cd | Cm | Cl/Cd
-14 | -0.546 | 0.15144 | 0.0005 | -3.6054
-13.5 | -0.5316 | 0.14411 | -0.0036 | -3.6888
-13 | -0.5164 | 0.13731 | -0.0075 | -3.7608
-12.5 | -0.5044 | 0.12949 | -0.0117 | -3.8953
-12 | -0.5844 | 0.09811 | -0.0267 | -5.9566
-11.5 | -0.5951 | 0.08687 | -0.0334 | -6.8505
-11 | -0.7396 | 0.05304 | -0.0587 | -13.9442
-10.5 | -0.697 | 0.05397 | -0.0573 | -12.9146
-10 | -0.7594 | 0.04558 | -0.0518 | -16.6608
-9 | -0.8395 | 0.01514 | -0.0398 | -55.4491
-8.5 | -0.7898 | 0.01297 | -0.0383 | -60.8944
-8 | -0.7349 | 0.01174 | -0.0372 | -62.598
-7.5 | -0.6792 | 0.01062 | -0.0363 | -63.9548
-7 | -0.622 | 0.00984 | -0.0357 | -63.2114
-6.5 | -0.5655 | 0.00893 | -0.0351 | -63.3259
-6 | -0.5119 | 0.00747 | -0.0341 | -68.5274
-5.5 | -0.455 | 0.00672 | -0.0336 | -67.7083
-5 | -0.3964 | 0.00623 | -0.0334 | -63.6276
-4.5 | -0.3375 | 0.00584 | -0.0334 | -57.7911
-4 | -0.2779 | 0.00556 | -0.0335 | -49.982
-3.5 | -0.2181 | 0.00541 | -0.0339 | -40.3142
-2.5 | -0.0983 | 0.00509 | -0.0347 | -19.3124
-2 | -0.0386 | 0.00496 | -0.0351 | -7.7823
-1.5 | 0.0212 | 0.00485 | -0.0356 | 4.3711
-1 | 0.081 | 0.00477 | -0.0362 | 16.9811
-0.5 | 0.1406 | 0.00468 | -0.0367 | 30.0427
0.5 | 0.2542 | 0.0038 | -0.0375 | 66.8947
1 | 0.3124 | 0.0037 | -0.038 | 84.4324
1.5 | 0.3693 | 0.00395 | -0.0383 | 93.4937
2 | 0.4248 | 0.00458 | -0.0384 | 92.7511
2.5 | 0.4816 | 0.00498 | -0.0386 | 96.7068
3 | 0.5394 | 0.00524 | -0.0389 | 102.9389
3.5 | 0.5975 | 0.00549 | -0.0392 | 108.8342
4 | 0.6551 | 0.00578 | -0.0393 | 113.3391
4.5 | 0.7121 | 0.00615 | -0.0394 | 115.7886
5 | 0.7699 | 0.0064 | -0.0395 | 120.2969
5.5 | 0.8275 | 0.00667 | -0.0395 | 124.063
6 | 0.8853 | 0.00691 | -0.0395 | 128.1187
6.5 | 0.9421 | 0.00724 | -0.0393 | 130.1243
7 | 0.9982 | 0.00764 | -0.039 | 130.6545
7.5 | 1.0541 | 0.00803 | -0.0385 | 131.2702
8 | 1.1096 | 0.00844 | -0.0379 | 131.4692
8.5 | 1.1637 | 0.00893 | -0.0369 | 130.3135
9 | 1.2175 | 0.00939 | -0.0359 | 129.6592
9.5 | 1.2703 | 0.00985 | -0.0345 | 128.9645
10 | 1.3189 | 0.01035 | -0.0323 | 127.43
10.5 | 1.373 | 0.01105 | -0.0313 | 124.2534
11 | 1.42 | 0.01191 | -0.0289 | 119.2275
11.5 | 1.4626 | 0.01296 | -0.0258 | 112.8549
12 | 1.5047 | 0.01386 | -0.0226 | 108.5642
12.5 | 1.5296 | 0.01487 | -0.0163 | 102.8648
13 | 1.556 | 0.01608 | -0.0111 | 96.7662
13.5 | 1.5828 | 0.01755 | -0.0064 | 90.188
14 | 1.605 | 0.01952 | -0.0018 | 82.2234
14.5 | 1.6205 | 0.02213 | 0.0027 | 73.2264
15 | 1.6315 | 0.02532 | 0.0069 | 64.4352
15.5 | 1.6335 | 0.02943 | 0.0106 | 55.5046
16 | 1.6268 | 0.03461 | 0.0136 | 47.0038
16.5 | 1.6068 | 0.04149 | 0.0153 | 38.7274
17 | 1.5795 | 0.04999 | 0.0151 | 31.5963
17.5 | 1.5557 | 0.05922 | 0.0132 | 26.2698
18 | 1.529 | 0.06994 | 0.0091 | 21.8616
18.5 | 1.4909 | 0.0837 | 0.0019 | 17.8124
19 | 1.4339 | 0.10256 | -0.01 | 13.9811
19.5 | 1.3946 | 0.11987 | -0.0214 | 11.6343
20 | 1.344 | 0.13985 | -0.0347 | 9.6103

## 127. Re 14M Mach 0.50 (1)
BIGFOIL.COM POLAR EXPORT
GA 40-211
GA 40-211 |  |  |  | Cl Max: | 1.206 | at alpha= | 20 | deg
JavaFoil+Calcfoil stall+Eppler ext transition |  |  |  | L/D Max: | 107.501 | at alpha= | 5.5 | deg
Re: | 14000000 |  |  | Cd Min: | 0.00424 | at alpha= | 0 | deg
Mach: | 0.5 |  |  | Cl=0 at alpha= | -1.6642 | deg
|  |  |  | @ Cl=0.1, Cd= | 0.0052596
|  |  |  | @ Cl=0.4, Cd= | 0.0049145
|  |  |  | @ Cl=0.6, Cd= | 0.00621
alpha (deg) | Cl | Cd | Cm | Cl/Cd
-20 | -0.985 | 0.18053 | -0.001 | -5.456
-19.5 | -0.966 | 0.14601 | -0.002 | -6.614
-19 | -0.942 | 0.1367 | -0.002 | -6.889
-18.5 | -0.915 | 0.13063 | -0.003 | -7.006
-18 | -0.888 | 0.12585 | -0.003 | -7.057
-17.5 | -0.86 | 0.1227 | -0.003 | -7.007
-17 | -0.831 | 0.11965 | -0.004 | -6.947
-16.5 | -0.803 | 0.11619 | -0.004 | -6.915
-16 | -0.775 | 0.11334 | -0.005 | -6.841
-15.5 | -0.749 | 0.10838 | -0.005 | -6.908
-15 | -0.722 | 0.10449 | -0.005 | -6.913
-14.5 | -0.696 | 0.10085 | -0.006 | -6.901
-14 | -0.669 | 0.10449 | -0.006 | -6.406
-13.5 | -0.643 | 0.09241 | -0.007 | -6.963
-13 | -0.617 | 0.0866 | -0.007 | -7.122
-12.5 | -0.591 | 0.07966 | -0.008 | -7.415
-12 | -0.569 | 0.06929 | -0.009 | -8.215
-11.5 | -0.586 | 0.03469 | -0.014 | -16.898
-11 | -0.611 | 0.01275 | -0.017 | -47.914
-10.5 | -0.586 | 0.01116 | -0.018 | -52.479
-10 | -0.556 | 0.01018 | -0.019 | -54.585
-9.5 | -0.525 | 0.0095 | -0.02 | -55.231
-9 | -0.4 | 0.05491 | -0.01 | -7.289
-8.5 | -0.378 | 0.04722 | -0.013 | -8.003
-8 | -0.426 | 0.00867 | -0.023 | -49.109
-7.5 | -0.393 | 0.00815 | -0.024 | -48.18
-7 | -0.36 | 0.0073 | -0.025 | -49.222
-6.5 | -0.326 | 0.0076 | -0.026 | -42.932
-6 | -0.293 | 0.00707 | -0.027 | -41.388
-5.5 | -0.259 | 0.00676 | -0.028 | -38.358
-5 | -0.226 | 0.00654 | -0.029 | -34.508
-4.5 | -0.283 | 0.00628 | -0.03 | -45.094
-4 | -0.276 | 0.00625 | -0.031 | -44.223
-3.5 | -0.231 | 0.00601 | -0.032 | -38.493
-3 | -0.174 | 0.00579 | -0.033 | -30.128
-2.5 | -0.111 | 0.00573 | -0.034 | -19.45
-2 | -0.045 | 0.00554 | -0.035 | -8.203
-1.5 | 0.022 | 0.00546 | -0.036 | 4.049
-1 | 0.09 | 0.00539 | -0.037 | 16.782
-0.5 | 0.159 | 0.00449 | -0.038 | 35.486
0 | 0.23 | 0.00424 | -0.039 | 54.089
0.5 | 0.299 | 0.00434 | -0.04 | 68.848
1 | 0.368 | 0.00478 | -0.041 | 76.852
1.5 | 0.437 | 0.00507 | -0.042 | 86.173
2 | 0.505 | 0.00546 | -0.043 | 92.547
2.5 | 0.574 | 0.00595 | -0.044 | 96.375
3 | 0.641 | 0.00662 | -0.045 | 96.867
3.5 | 0.708 | 0.00695 | -0.046 | 101.975
4 | 0.773 | 0.00765 | -0.047 | 100.991
4.5 | 0.834 | 0.008 | -0.048 | 104.213
5 | 0.889 | 0.00833 | -0.049 | 106.734
5.5 | 0.937 | 0.00872 | -0.05 | 107.501
6 | 0.971 | 0.00917 | -0.051 | 105.874
6.5 | 0.98 | 0.00986 | -0.052 | 99.474
7 | 0.928 | 0.01049 | -0.053 | 88.479
7.5 | 0.628 | 0.01109 | -0.054 | 56.671
8 | 0.663 | 0.01238 | -0.055 | 53.542
8.5 | 0.697 | 0.01288 | -0.056 | 54.078
9 | 0.731 | 0.01311 | -0.057 | 55.749
9.5 | 0.743 | 0.0161 | -0.056 | 46.156
10 | 0.643 | 0.06896 | -0.028 | 9.324
10.5 | 0.803 | 0.0183 | -0.058 | 43.873
11 | 0.822 | 0.02208 | -0.058 | 37.226
11.5 | 0.742 | 0.06883 | -0.041 | 10.779
12 | 0.762 | 0.07988 | -0.038 | 9.544
12.5 | 0.789 | 0.08678 | -0.038 | 9.086
13 | 0.812 | 0.0902 | -0.036 | 9.006
13.5 | 0.842 | 0.09362 | -0.038 | 8.993
14 | 0.873 | 0.09584 | -0.041 | 9.106
14.5 | 0.906 | 0.09597 | -0.043 | 9.439
15 | 0.939 | 0.09755 | -0.046 | 9.624
15.5 | 0.967 | 0.10219 | -0.047 | 9.467
16 | 0.992 | 0.11108 | -0.047 | 8.93
16.5 | 1.01 | 0.12776 | -0.044 | 7.909
17 | 1.033 | 0.13648 | -0.043 | 7.568
17.5 | 1.061 | 0.14229 | -0.044 | 7.459
18 | 1.091 | 0.14594 | -0.046 | 7.473
18.5 | 1.119 | 0.15303 | -0.047 | 7.311
19 | 1.148 | 0.15775 | -0.048 | 7.276
19.5 | 1.178 | 0.16193 | -0.05 | 7.275
20 | 1.206 | 0.16898 | -0.05 | 7.135

## 128. Re 14M Mach 0.50 (2)
BIGFOIL.COM POLAR EXPORT
GA 40-211
GA 40-211 |  |  |  | Cl Max: | 1.2243 | at alpha= | 8 | deg
XFOIL ncrit=9 |  |  |  | L/D Max: | 129.335 | at alpha= | 6 | deg
Re: | 14000000 |  |  | Cd Min: | 0.27065 | at alpha= | -20 | deg
Mach: | 0.5 |  |  | Cl=0 at alpha= | -1.6914 | deg
|  |  |  | @ Cl=0.1, Cd= | 0.0047846
|  |  |  | @ Cl=0.4, Cd= | 0.0037814
|  |  |  | @ Cl=0.6, Cd= | 0.0054746
alpha (deg) | Cl | Cd | Cm | Cl/Cd
-20 | -0.8003 | 0.27065 | 0.0673 | -2.957
-19.5 | -0.7781 | 0.26212 | 0.0619 | -2.9685
-19 | -0.756 | 0.25358 | 0.0567 | -2.9813
-18.5 | -0.7345 | 0.24445 | 0.0514 | -3.0047
-18 | -0.7126 | 0.23582 | 0.0462 | -3.0218
-17.5 | -0.6921 | 0.22612 | 0.041 | -3.0608
-17 | -0.6697 | 0.21831 | 0.036 | -3.0677
-16.5 | -0.6468 | 0.21102 | 0.0312 | -3.0651
-16 | -0.6262 | 0.2034 | 0.0267 | -3.0787
-15.5 | -0.6058 | 0.19514 | 0.0221 | -3.1044
-15 | -0.5868 | 0.18591 | 0.0172 | -3.1564
-14.5 | -0.5659 | 0.17801 | 0.0125 | -3.179
-14 | -0.5482 | 0.16889 | 0.0076 | -3.2459
-13.5 | -0.53 | 0.16015 | 0.0028 | -3.3094
-12.5 | -0.4986 | 0.14191 | -0.007 | -3.5135
-12 | -0.4795 | 0.13453 | -0.0114 | -3.5643
-11.5 | -0.4608 | 0.12725 | -0.0157 | -3.6212
-11 | -0.445 | 0.11924 | -0.0202 | -3.732
-10.5 | -0.4353 | 0.11001 | -0.0252 | -3.9569
-10 | -0.4242 | 0.10164 | -0.0298 | -4.1736
-9.5 | -0.4187 | 0.09244 | -0.0348 | -4.5294
-9 | -0.4173 | 0.0829 | -0.0402 | -5.0338
-8.5 | -0.4151 | 0.07412 | -0.0454 | -5.6004
-8 | -0.4195 | 0.06425 | -0.0523 | -6.5292
-7.5 | -0.4395 | 0.05322 | -0.0626 | -8.2582
-7 | -0.4723 | 0.04671 | -0.0608 | -10.1113
-6.5 | -0.4827 | 0.0389 | -0.0592 | -12.4087
-6 | -0.4759 | 0.0311 | -0.0563 | -15.3023
-5.5 | -0.4565 | 0.02311 | -0.0523 | -19.7534
-5 | -0.4183 | 0.01672 | -0.0486 | -25.0179
-4.5 | -0.3694 | 0.0109 | -0.0453 | -33.8899
-4 | -0.317 | 0.00676 | -0.042 | -46.8935
-3.5 | -0.2507 | 0.0058 | -0.0407 | -43.2241
-3 | -0.1811 | 0.00547 | -0.0402 | -33.1079
-2.5 | -0.1114 | 0.00527 | -0.0402 | -21.1385
-2 | -0.0424 | 0.00507 | -0.0404 | -8.3629
-1.5 | 0.0263 | 0.00493 | -0.0407 | 5.3347
-1 | 0.0948 | 0.00479 | -0.0412 | 19.7912
-0.5 | 0.1629 | 0.00472 | -0.0418 | 34.5127
0 | 0.2292 | 0.00432 | -0.0423 | 53.0556
0.5 | 0.2924 | 0.00368 | -0.0426 | 79.4565
1 | 0.3579 | 0.00362 | -0.0431 | 98.8674
1.5 | 0.4231 | 0.00387 | -0.0434 | 109.3282
2 | 0.4847 | 0.00462 | -0.0431 | 104.9134
2.5 | 0.548 | 0.00518 | -0.0429 | 105.7915
3 | 0.6133 | 0.00555 | -0.0428 | 110.5045
3.5 | 0.6798 | 0.00586 | -0.0427 | 116.0068
4 | 0.7445 | 0.00633 | -0.042 | 117.6145
4.5 | 0.8109 | 0.00668 | -0.0414 | 121.3922
5 | 0.8779 | 0.00701 | -0.0405 | 125.2354
5.5 | 0.9458 | 0.00733 | -0.0393 | 129.0314
6 | 1.0114 | 0.00782 | -0.0374 | 129.335
6.5 | 1.0771 | 0.00834 | -0.035 | 129.1487
7 | 1.1423 | 0.00892 | -0.0319 | 128.0605
7.5 | 1.2001 | 0.00989 | -0.027 | 121.3448
8 | 1.2243 | 0.01211 | -0.017 | 101.0983
8.5 | 1.2048 | 0.01556 | -0.0026 | 77.4293
9 | 1.1919 | 0.02118 | 0.0065 | 56.2748
9.5 | 1.1617 | 0.02802 | 0.0139 | 41.4597
10 | 1.1245 | 0.03596 | 0.0179 | 31.2709
10.5 | 1.0864 | 0.04502 | 0.0185 | 24.1315
11 | 1.0497 | 0.05542 | 0.0157 | 18.9408
11.5 | 1.0151 | 0.06771 | 0.0093 | 14.9919
12 | 0.9844 | 0.08236 | -0.0007 | 11.9524
12.5 | 0.966 | 0.09814 | -0.0113 | 9.8431
13 | 0.9507 | 0.11295 | -0.0205 | 8.417

## 129. Re 16M Mach 0.00 (1)
BIGFOIL.COM POLAR EXPORT
GA 40-211
GA 40-211 |  |  |  | Cl Max: | 1.175 | at alpha= | 10.5 | deg
JavaFoil+Calcfoil stall+Eppler ext transition |  |  |  | L/D Max: | 123.052 | at alpha= | 6.5 | deg
Re: | 16000000 |  |  | Cd Min: | 0.00443 | at alpha= | -0.5 | deg
Mach: | 0 |  |  | Cl=0 at alpha= | -1.661 | deg
|  |  |  | @ Cl=0.1, Cd= | 0.0048987
|  |  |  | @ Cl=0.4, Cd= | 0.0050287
|  |  |  | @ Cl=0.6, Cd= | 0.0060519
alpha (deg) | Cl | Cd | Cm | Cl/Cd
-15 | -0.409 | 0.08459 | -0.006 | -4.831
-14.5 | -0.436 | 0.06333 | -0.007 | -6.888
-14 | -0.446 | 0.06666 | -0.007 | -6.693
-13.5 | -0.524 | 0.0161 | -0.01 | -32.547
-13 | -0.549 | 0.01279 | -0.011 | -42.906
-12.5 | -0.559 | 0.01342 | -0.012 | -41.653
-12 | -0.584 | 0.01032 | -0.013 | -56.638
-11.5 | -0.597 | 0.0094 | -0.014 | -63.481
-11 | -0.606 | 0.0093 | -0.015 | -65.121
-10.5 | -0.611 | 0.00891 | -0.016 | -68.602
-10 | -0.613 | 0.00817 | -0.016 | -74.95
-9.5 | -0.61 | 0.00803 | -0.017 | -75.88
-9 | -0.602 | 0.00749 | -0.018 | -80.354
-8.5 | -0.59 | 0.00718 | -0.019 | -82.178
-8 | -0.572 | 0.00695 | -0.02 | -82.354
-7.5 | -0.55 | 0.00676 | -0.021 | -81.317
-7 | -0.522 | 0.00678 | -0.022 | -77.035
-6.5 | -0.49 | 0.00631 | -0.022 | -77.609
-6 | -0.452 | 0.00609 | -0.023 | -74.307
-5.5 | -0.411 | 0.00597 | -0.024 | -68.815
-5 | -0.365 | 0.00593 | -0.025 | -61.549
-4.5 | -0.316 | 0.00574 | -0.026 | -55.122
-4 | -0.265 | 0.00566 | -0.027 | -46.807
-3.5 | -0.211 | 0.00556 | -0.028 | -37.925
-3 | -0.155 | 0.00541 | -0.029 | -28.661
-2.5 | -0.098 | 0.00533 | -0.029 | -18.349
-2 | -0.04 | 0.00525 | -0.03 | -7.552
-1.5 | 0.019 | 0.00519 | -0.031 | 3.701
-1 | 0.078 | 0.00517 | -0.032 | 15.172
-0.5 | 0.138 | 0.00443 | -0.033 | 31.123
0 | 0.199 | 0.00447 | -0.034 | 44.484
0.5 | 0.259 | 0.00457 | -0.035 | 56.574
1 | 0.318 | 0.00469 | -0.036 | 67.923
1.5 | 0.378 | 0.00497 | -0.036 | 76.07
2 | 0.438 | 0.00513 | -0.037 | 85.24
2.5 | 0.497 | 0.0054 | -0.038 | 92.012
3 | 0.556 | 0.00594 | -0.039 | 93.729
3.5 | 0.615 | 0.00609 | -0.04 | 101.009
4 | 0.673 | 0.00615 | -0.041 | 109.303
4.5 | 0.729 | 0.00668 | -0.042 | 109.121
5 | 0.784 | 0.00709 | -0.043 | 110.567
5.5 | 0.837 | 0.00725 | -0.044 | 115.547
6 | 0.888 | 0.00745 | -0.044 | 119.297
6.5 | 0.937 | 0.00761 | -0.045 | 123.052
7 | 0.982 | 0.00823 | -0.046 | 119.289
7.5 | 1.024 | 0.00833 | -0.047 | 122.968
8 | 1.062 | 0.00912 | -0.048 | 116.476
8.5 | 1.095 | 0.0095 | -0.049 | 115.367
9 | 1.125 | 0.00989 | -0.05 | 113.732
9.5 | 1.149 | 0.00998 | -0.05 | 115.161
10 | 1.168 | 0.01049 | -0.051 | 111.404
10.5 | 1.175 | 0.01077 | -0.052 | 109.123
11 | 1.171 | 0.01151 | -0.053 | 101.722
11.5 | 1.159 | 0.01234 | -0.054 | 93.909
12 | 1.14 | 0.01298 | -0.055 | 87.811
12.5 | 1.115 | 0.01379 | -0.055 | 80.831
13 | 1.062 | 0.01565 | -0.055 | 67.834
13.5 | 1.019 | 0.01751 | -0.055 | 58.205
14 | 0.965 | 0.02181 | -0.055 | 44.244
14.5 | 0.915 | 0.02602 | -0.055 | 35.164
15 | 0.822 | 0.0517 | -0.05 | 15.898
15.5 | 0.781 | 0.05587 | -0.05 | 13.985

## 130. Re 16M Mach 0.00 (2)
BIGFOIL.COM POLAR EXPORT
GA 40-211
GA 40-211 |  |  |  | Cl Max: | 1.8086 | at alpha= | 20 | deg
XFOIL ncrit=9 |  |  |  | L/D Max: | 135.648 | at alpha= | 8.5 | deg
Re: | 16000000 |  |  | Cd Min: | 0.05766 | at alpha= | -20 | deg
Mach: | 0 |  |  | Cl=0 at alpha= | -1.6716 | deg
|  |  |  | @ Cl=0.1, Cd= | 0.0046622
|  |  |  | @ Cl=0.4, Cd= | 0.0045426
|  |  |  | @ Cl=0.6, Cd= | 0.0054532
alpha (deg) | Cl | Cd | Cm | Cl/Cd
-20 | -1.459 | 0.05766 | -0.0461 | -25.3035
-19.5 | -1.5045 | 0.04226 | -0.0589 | -35.601
-18.5 | -1.5501 | 0.02903 | -0.0594 | -53.3965
-18 | -1.549 | 0.02598 | -0.0565 | -59.6228
-17.5 | -1.5381 | 0.02405 | -0.053 | -63.9543
-16.5 | -1.5484 | 0.01809 | -0.0391 | -85.5943
-16 | -1.5131 | 0.01709 | -0.0368 | -88.5372
-15.5 | -1.4728 | 0.01619 | -0.0352 | -90.9697
-15 | -1.4297 | 0.01536 | -0.0339 | -93.0794
-14.5 | -1.3823 | 0.01485 | -0.0332 | -93.0842
-14 | -1.3356 | 0.01417 | -0.0324 | -94.2555
-13.5 | -1.2879 | 0.01348 | -0.0316 | -95.5415
-13 | -1.2374 | 0.01306 | -0.0313 | -94.7473
-12.5 | -1.1867 | 0.01259 | -0.031 | -94.2573
-12 | -1.1361 | 0.01204 | -0.0306 | -94.3605
-11.5 | -1.0843 | 0.01156 | -0.0304 | -93.7976
-11 | -1.0329 | 0.01097 | -0.0301 | -94.1568
-10.5 | -0.9787 | 0.01079 | -0.0303 | -90.7044
-10 | -0.9255 | 0.01036 | -0.0302 | -89.334
-9.5 | -0.8717 | 0.00998 | -0.0303 | -87.3447
-9 | -0.8176 | 0.00964 | -0.0303 | -84.8133
-8.5 | -0.7642 | 0.00908 | -0.0303 | -84.163
-8 | -0.71 | 0.00863 | -0.0304 | -82.2711
-7.5 | -0.6558 | 0.00814 | -0.0304 | -80.5651
-7 | -0.6008 | 0.00775 | -0.0306 | -77.5226
-6.5 | -0.5457 | 0.00737 | -0.0307 | -74.0434
-6 | -0.4914 | 0.00675 | -0.0307 | -72.8
-5.5 | -0.4362 | 0.00629 | -0.0309 | -69.3482
-5 | -0.3803 | 0.00592 | -0.0311 | -64.2399
-4.5 | -0.324 | 0.00559 | -0.0314 | -57.9606
-4 | -0.2671 | 0.00537 | -0.0318 | -49.7393
-3.5 | -0.2099 | 0.00524 | -0.0323 | -40.0573
-3 | -0.1525 | 0.0051 | -0.0328 | -29.902
-2.5 | -0.0952 | 0.00497 | -0.0333 | -19.1549
-2 | -0.0377 | 0.00484 | -0.0338 | -7.7893
-1.5 | 0.0197 | 0.00475 | -0.0343 | 4.1474
-1 | 0.0772 | 0.00469 | -0.0349 | 16.4606
-0.5 | 0.1346 | 0.00462 | -0.0354 | 29.1342
0 | 0.1903 | 0.00439 | -0.0358 | 43.3485
0.5 | 0.2443 | 0.00406 | -0.0361 | 60.1724
1 | 0.2999 | 0.00388 | -0.0365 | 77.2938
1.5 | 0.3549 | 0.0041 | -0.0369 | 86.561
2 | 0.4089 | 0.00463 | -0.0371 | 88.3153
2.5 | 0.4643 | 0.00494 | -0.0374 | 93.9879
3 | 0.5203 | 0.00513 | -0.0378 | 101.423
3.5 | 0.5761 | 0.00535 | -0.0382 | 107.6822
4 | 0.6317 | 0.00559 | -0.0385 | 113.0054
4.5 | 0.6865 | 0.00593 | -0.0387 | 115.7673
5 | 0.742 | 0.00616 | -0.039 | 120.4545
5.5 | 0.7972 | 0.00639 | -0.0393 | 124.7574
6 | 0.8524 | 0.00661 | -0.0396 | 128.9561
6.5 | 0.9068 | 0.00689 | -0.0398 | 131.611
7 | 0.9605 | 0.00721 | -0.0399 | 133.2178
7.5 | 1.0138 | 0.00755 | -0.0399 | 134.2781
8 | 1.067 | 0.00787 | -0.0399 | 135.5781
8.5 | 1.1191 | 0.00825 | -0.0398 | 135.6485
9 | 1.1704 | 0.00867 | -0.0395 | 134.9942
9.5 | 1.2213 | 0.00903 | -0.0392 | 135.2492
10 | 1.2713 | 0.00941 | -0.0388 | 135.101
10.5 | 1.3178 | 0.00977 | -0.0376 | 134.8823
11 | 1.3696 | 0.0103 | -0.0377 | 132.9709
11.5 | 1.4159 | 0.01095 | -0.0368 | 129.3059
12.5 | 1.505 | 0.01228 | -0.0344 | 122.557
13 | 1.5475 | 0.01295 | -0.033 | 119.4981
13.5 | 1.588 | 0.01363 | -0.0312 | 116.5077
14 | 1.6218 | 0.01438 | -0.0283 | 112.7816
14.5 | 1.6436 | 0.01519 | -0.0232 | 108.2028
15 | 1.6678 | 0.01619 | -0.0193 | 103.0142
15.5 | 1.6942 | 0.01726 | -0.0161 | 98.1576
16 | 1.7177 | 0.01863 | -0.013 | 92.2008
16.5 | 1.74 | 0.02021 | -0.0101 | 86.096
17 | 1.7523 | 0.0226 | -0.0067 | 77.5354
17.5 | 1.7683 | 0.0249 | -0.0041 | 71.0161
18 | 1.7892 | 0.02695 | -0.0023 | 66.3896
18.5 | 1.7909 | 0.03072 | 0.0003 | 58.2975
19 | 1.8015 | 0.03391 | 0.0018 | 53.1259
19.5 | 1.8008 | 0.03841 | 0.0031 | 46.8836
20 | 1.8086 | 0.04241 | 0.0036 | 42.6456

## 131. Re 16M Mach 0.10 (1)
BIGFOIL.COM POLAR EXPORT
GA 40-211
GA 40-211 |  |  |  | Cl Max: | 1.168 | at alpha= | 10.5 | deg
JavaFoil+Calcfoil stall+Eppler ext transition |  |  |  | L/D Max: | 122.655 | at alpha= | 6.5 | deg
Re: | 16000000 |  |  | Cd Min: | 0.00442 | at alpha= | -0.5 | deg
Mach: | 0.1 |  |  | Cl=0 at alpha= | -1.661 | deg
|  |  |  | @ Cl=0.1, Cd= | 0.004901
|  |  |  | @ Cl=0.4, Cd= | 0.00498
|  |  |  | @ Cl=0.6, Cd= | 0.006089
alpha (deg) | Cl | Cd | Cm | Cl/Cd
-15 | -0.364 | 0.08724 | -0.005 | -4.167
-14.5 | -0.387 | 0.07313 | -0.007 | -5.293
-14 | -0.434 | 0.03578 | -0.009 | -12.143
-13.5 | -0.474 | 0.01994 | -0.01 | -23.778
-13 | -0.506 | 0.01392 | -0.011 | -36.356
-12.5 | -0.452 | 0.06181 | -0.009 | -7.306
-12 | -0.551 | 0.01054 | -0.013 | -52.289
-11.5 | -0.568 | 0.00954 | -0.014 | -59.491
-11 | -0.58 | 0.00951 | -0.015 | -60.937
-10.5 | -0.588 | 0.00916 | -0.016 | -64.204
-10 | -0.595 | 0.0083 | -0.017 | -71.624
-9.5 | -0.595 | 0.00818 | -0.017 | -72.74
-9 | -0.591 | 0.00754 | -0.018 | -78.341
-8.5 | -0.581 | 0.00722 | -0.019 | -80.506
-8 | -0.566 | 0.00699 | -0.02 | -81.023
-7.5 | -0.546 | 0.00679 | -0.021 | -80.34
-7 | -0.52 | 0.00682 | -0.022 | -76.25
-6.5 | -0.488 | 0.00634 | -0.023 | -77.103
-6 | -0.452 | 0.00611 | -0.023 | -74.06
-5.5 | -0.411 | 0.00599 | -0.024 | -68.681
-5 | -0.366 | 0.00595 | -0.025 | -61.503
-4.5 | -0.317 | 0.00572 | -0.026 | -55.506
-4 | -0.266 | 0.00564 | -0.027 | -47.08
-3.5 | -0.212 | 0.00556 | -0.028 | -38.059
-3 | -0.156 | 0.0054 | -0.029 | -28.815
-2.5 | -0.098 | 0.00532 | -0.03 | -18.45
-2 | -0.04 | 0.00524 | -0.03 | -7.596
-1.5 | 0.019 | 0.00518 | -0.031 | 3.724
-1 | 0.079 | 0.00516 | -0.032 | 15.268
-0.5 | 0.139 | 0.00442 | -0.033 | 31.353
0 | 0.2 | 0.00443 | -0.034 | 45.107
0.5 | 0.26 | 0.00454 | -0.035 | 57.299
1 | 0.32 | 0.00474 | -0.036 | 67.578
1.5 | 0.38 | 0.0049 | -0.037 | 77.523
2 | 0.44 | 0.00514 | -0.038 | 85.627
2.5 | 0.5 | 0.00546 | -0.038 | 91.449
3 | 0.559 | 0.00595 | -0.039 | 94.014
3.5 | 0.618 | 0.00615 | -0.04 | 100.453
4 | 0.676 | 0.00616 | -0.041 | 109.72
4.5 | 0.733 | 0.00688 | -0.042 | 106.552
5 | 0.788 | 0.00716 | -0.043 | 110.015
5.5 | 0.841 | 0.00731 | -0.044 | 115.104
6 | 0.892 | 0.00746 | -0.045 | 119.544
6.5 | 0.94 | 0.00766 | -0.046 | 122.655
7 | 0.985 | 0.00828 | -0.046 | 119.022
7.5 | 1.026 | 0.00853 | -0.047 | 120.291
8 | 1.064 | 0.00904 | -0.048 | 117.614
8.5 | 1.096 | 0.00957 | -0.049 | 114.522
9 | 1.124 | 0.00998 | -0.05 | 112.646
9.5 | 1.147 | 0.01013 | -0.051 | 113.234
10 | 1.164 | 0.01061 | -0.052 | 109.67
10.5 | 1.168 | 0.01111 | -0.052 | 105.13
11 | 1.159 | 0.01165 | -0.053 | 99.532
11.5 | 1.142 | 0.0125 | -0.054 | 91.374
12 | 1.119 | 0.01318 | -0.055 | 84.895
12.5 | 1.088 | 0.01418 | -0.056 | 76.752
13 | 1.027 | 0.01618 | -0.055 | 63.496
13.5 | 0.974 | 0.01924 | -0.055 | 50.634
14 | 0.916 | 0.02391 | -0.055 | 38.309
14.5 | 0.856 | 0.03052 | -0.054 | 28.053
15 | 0.736 | 0.07751 | -0.044 | 9.499
15.5 | 0.695 | 0.08212 | -0.044 | 8.459

## 132. Re 16M Mach 0.10 (2)
BIGFOIL.COM POLAR EXPORT
GA 40-211
GA 40-211 |  |  |  | Cl Max: | 1.784 | at alpha= | 20 | deg
XFOIL ncrit=9 |  |  |  | L/D Max: | 135.422 | at alpha= | 8 | deg
Re: | 16000000 |  |  | Cd Min: | 0.04805 | at alpha= | 20 | deg
Mach: | 0.1 |  |  | Cl=0 at alpha= | -1.6722 | deg
|  |  |  | @ Cl=0.1, Cd= | 0.004663
|  |  |  | @ Cl=0.4, Cd= | 0.0045197
|  |  |  | @ Cl=0.6, Cd= | 0.005452
alpha (deg) | Cl | Cd | Cm | Cl/Cd
-17.5 | -1.3437 | 0.04239 | -0.0612 | -31.6985
-17 | -1.41 | 0.0315 | -0.0624 | -44.7619
-16.5 | -1.4565 | 0.02545 | -0.0561 | -57.2299
-16 | -1.4499 | 0.02374 | -0.0503 | -61.0741
-14.5 | -1.395 | 0.01581 | -0.0371 | -88.2353
-14 | -1.3485 | 0.01498 | -0.0359 | -90.02
-13.5 | -1.3007 | 0.01416 | -0.0348 | -91.8573
-13 | -1.2493 | 0.01368 | -0.0341 | -91.3231
-12.5 | -1.198 | 0.01315 | -0.0335 | -91.1027
-12 | -1.1467 | 0.01252 | -0.0328 | -91.5895
-11.5 | -1.0942 | 0.01199 | -0.0324 | -91.2594
-11 | -1.0422 | 0.01134 | -0.0319 | -91.9048
-10.5 | -0.9869 | 0.01114 | -0.0318 | -88.5907
-10 | -0.9331 | 0.01068 | -0.0316 | -87.3689
-9.5 | -0.8786 | 0.01028 | -0.0315 | -85.4669
-9 | -0.8237 | 0.0099 | -0.0314 | -83.202
-8.5 | -0.7698 | 0.00931 | -0.0313 | -82.6853
-8 | -0.715 | 0.00883 | -0.0312 | -80.974
-7.5 | -0.6603 | 0.00831 | -0.0311 | -79.4585
-7 | -0.6049 | 0.00789 | -0.0312 | -76.6667
-6.5 | -0.5493 | 0.00749 | -0.0313 | -73.3378
-5.5 | -0.439 | 0.00636 | -0.0313 | -69.0252
-5 | -0.3828 | 0.00596 | -0.0314 | -64.2282
-4.5 | -0.3261 | 0.00562 | -0.0317 | -58.0249
-4 | -0.2689 | 0.00538 | -0.032 | -49.9814
-2.5 | -0.0957 | 0.00498 | -0.0335 | -19.2169
-2 | -0.0379 | 0.00485 | -0.034 | -7.8144
-1.5 | 0.0199 | 0.00475 | -0.0345 | 4.1895
-1 | 0.0777 | 0.00469 | -0.0351 | 16.5672
-0.5 | 0.1355 | 0.00462 | -0.0356 | 29.329
0.5 | 0.2458 | 0.00405 | -0.0363 | 60.6914
1 | 0.3017 | 0.00387 | -0.0367 | 77.9587
1.5 | 0.357 | 0.0041 | -0.0371 | 87.0732
2 | 0.4113 | 0.00463 | -0.0373 | 88.8337
2.5 | 0.467 | 0.00494 | -0.0376 | 94.5344
3 | 0.5233 | 0.00514 | -0.038 | 101.8093
3.5 | 0.5794 | 0.00536 | -0.0383 | 108.097
4 | 0.6354 | 0.00561 | -0.0386 | 113.262
4.5 | 0.6906 | 0.00595 | -0.0388 | 116.0672
5 | 0.7464 | 0.00618 | -0.0391 | 120.7767
5.5 | 0.802 | 0.00642 | -0.0394 | 124.9221
6 | 0.8577 | 0.00663 | -0.0397 | 129.3665
6.5 | 0.9124 | 0.00692 | -0.0398 | 131.8497
7 | 0.9666 | 0.00725 | -0.0398 | 133.3241
7.5 | 1.0203 | 0.00761 | -0.0398 | 134.0736
8 | 1.0739 | 0.00793 | -0.0397 | 135.4224
8.5 | 1.1263 | 0.00833 | -0.0395 | 135.2101
10 | 1.2799 | 0.00951 | -0.0381 | 134.5846
10.5 | 1.3263 | 0.00988 | -0.0366 | 134.2409
11 | 1.3782 | 0.0105 | -0.0366 | 131.2571
11.5 | 1.4247 | 0.01119 | -0.0355 | 127.319
12.5 | 1.5142 | 0.01254 | -0.0327 | 120.7496
13 | 1.5562 | 0.01325 | -0.0309 | 117.4491
13.5 | 1.5959 | 0.01397 | -0.0287 | 114.2377
14 | 1.6212 | 0.01477 | -0.0239 | 109.763
14.5 | 1.645 | 0.01571 | -0.0193 | 104.7104
15 | 1.6699 | 0.01686 | -0.0155 | 99.0451
15.5 | 1.6945 | 0.01819 | -0.0121 | 93.1556
16 | 1.7185 | 0.0197 | -0.0091 | 87.2335
16.5 | 1.7398 | 0.02152 | -0.0061 | 80.8457
17 | 1.7443 | 0.02468 | -0.0023 | 70.6767
17.5 | 1.7587 | 0.02735 | 0.0002 | 64.3035
18 | 1.7753 | 0.02998 | 0.002 | 59.2161
18.5 | 1.7757 | 0.03415 | 0.0042 | 51.9971
19 | 1.7817 | 0.03813 | 0.0054 | 46.727
19.5 | 1.7789 | 0.04334 | 0.0062 | 41.0452
20 | 1.784 | 0.04805 | 0.0061 | 37.128

## 133. Re 16M Mach 0.25 (1)
BIGFOIL.COM POLAR EXPORT
GA 40-211
GA 40-211 |  |  |  | Cl Max: | 1.119 | at alpha= | 9.5 | deg
JavaFoil+Calcfoil stall+Eppler ext transition |  |  |  | L/D Max: | 117.176 | at alpha= | 6 | deg
Re: | 16000000 |  |  | Cd Min: | 0.00441 | at alpha= | -0.5 | deg
Mach: | 0.25 |  |  | Cl=0 at alpha= | -1.6639 | deg
|  |  |  | @ Cl=0.1, Cd= | 0.0049539
|  |  |  | @ Cl=0.4, Cd= | 0.10521
|  |  |  | @ Cl=0.6, Cd= | 0.10521
alpha (deg) | Cl | Cd | Cm | Cl/Cd
-13 | -0.067 | 0.06754 | -0.008 | -0.988
-12.5 | -0.13 | 0.06788 | -0.008 | -1.917
-12 | -0.202 | 0.05462 | -0.01 | -3.699
-11.5 | -0.288 | 0.01438 | -0.014 | -19.996
-11 | -0.346 | 0.01098 | -0.015 | -31.53
-10.5 | -0.336 | 0.047 | -0.012 | -7.154
-10 | -0.428 | 0.01014 | -0.017 | -42.213
-9.5 | -0.468 | 0.00855 | -0.018 | -54.782
-9 | -0.492 | 0.0082 | -0.019 | -59.981
-8.5 | -0.507 | 0.00749 | -0.02 | -67.689
-8 | -0.513 | 0.00726 | -0.02 | -70.63
-7.5 | -0.509 | 0.00707 | -0.021 | -72.086
-7 | -0.497 | 0.00696 | -0.022 | -71.363
-6.5 | -0.476 | 0.00645 | -0.023 | -73.784
-6 | -0.447 | 0.00631 | -0.024 | -70.84
-5.5 | -0.411 | 0.00606 | -0.025 | -67.883
-5 | -0.369 | 0.00608 | -0.026 | -60.737
-4.5 | -0.322 | 0.00584 | -0.027 | -55.126
-4 | -0.271 | 0.00574 | -0.028 | -47.211
-3.5 | -0.216 | 0.00563 | -0.029 | -38.419
-3 | -0.159 | 0.00544 | -0.029 | -29.318
-2.5 | -0.101 | 0.00538 | -0.03 | -18.742
-2 | -0.041 | 0.00529 | -0.031 | -7.727
-1.5 | 0.02 | 0.00522 | -0.032 | 3.797
-1 | 0.081 | 0.0052 | -0.033 | 15.57
-0.5 | 0.142 | 0.00441 | -0.034 | 32.275
0 | 0.205 | 0.00444 | -0.035 | 46.247
0.5 | 0.267 | 0.00455 | -0.036 | 58.693
1 | 0.329 | 0.00472 | -0.037 | 69.745
1.5 | 0.391 | 0.00497 | -0.038 | 78.694
2 | 0.452 | 0.00522 | -0.039 | 86.573
2.5 | 0.513 | 0.00579 | -0.039 | 88.647
3 | 0.574 | 0.00604 | -0.04 | 95.101
3.5 | 0.635 | 0.00628 | -0.041 | 101.042
4 | 0.694 | 0.00632 | -0.042 | 109.85
4.5 | 0.752 | 0.00678 | -0.043 | 110.952
5 | 0.808 | 0.00738 | -0.044 | 109.521
5.5 | 0.861 | 0.00751 | -0.045 | 114.751
6 | 0.912 | 0.00778 | -0.046 | 117.176
6.5 | 0.959 | 0.00825 | -0.047 | 116.179
7 | 1.001 | 0.00858 | -0.048 | 116.643
7.5 | 1.038 | 0.00913 | -0.049 | 113.647
8 | 1.069 | 0.00945 | -0.049 | 113.15
8.5 | 1.094 | 0.00971 | -0.05 | 112.582
9 | 1.11 | 0.01058 | -0.051 | 104.914
9.5 | 1.119 | 0.01074 | -0.052 | 104.233
10 | 1.119 | 0.01129 | -0.053 | 99.106
10.5 | 1.098 | 0.01191 | -0.054 | 92.122
11 | 1.055 | 0.0124 | -0.055 | 85.099
11.5 | 0.999 | 0.01373 | -0.056 | 72.811
12 | 0.907 | 0.01626 | -0.055 | 55.777
12.5 | 0.802 | 0.02313 | -0.053 | 34.649
13 | 0.627 | 0.07516 | -0.038 | 8.344
13.5 | 0.538 | 0.0888 | -0.034 | 6.061
14 | 0.451 | 0.0987 | -0.032 | 4.565
14.5 | 0.359 | 0.10521 | -0.032 | 3.409

## 134. Re 16M Mach 0.25 (2)
BIGFOIL.COM POLAR EXPORT
GA 40-211
GA 40-211 |  |  |  | Cl Max: | 1.6573 | at alpha= | 15.5 | deg
XFOIL ncrit=9 |  |  |  | L/D Max: | 134.219 | at alpha= | 7.5 | deg
Re: | 16000000 |  |  | Cd Min: | 0.15189 | at alpha= | -14 | deg
Mach: | 0.25 |  |  | Cl=0 at alpha= | -1.6756 | deg
|  |  |  | @ Cl=0.1, Cd= | 0.0046674
|  |  |  | @ Cl=0.4, Cd= | 0.0043955
|  |  |  | @ Cl=0.6, Cd= | 0.0054502
alpha (deg) | Cl | Cd | Cm | Cl/Cd
-14 | -0.5444 | 0.15189 | 0.0007 | -3.5842
-13.5 | -0.5289 | 0.14476 | -0.0033 | -3.6536
-13 | -0.5924 | 0.11542 | -0.0169 | -5.1326
-12.5 | -0.5843 | 0.10753 | -0.0214 | -5.4338
-12 | -0.6016 | 0.09429 | -0.029 | -6.3803
-11.5 | -0.6226 | 0.08093 | -0.0373 | -7.6931
-11 | -0.8424 | 0.04548 | -0.0553 | -18.5224
-10.5 | -0.7673 | 0.04885 | -0.0547 | -15.7073
-9.5 | -0.902 | 0.01488 | -0.0404 | -60.6183
-9 | -0.8498 | 0.01324 | -0.0389 | -64.1843
-8.5 | -0.7963 | 0.01175 | -0.0376 | -67.7702
-8 | -0.7399 | 0.01077 | -0.0367 | -68.7001
-7.5 | -0.6834 | 0.00983 | -0.0358 | -69.5219
-7 | -0.6256 | 0.00913 | -0.0353 | -68.5214
-6.5 | -0.5677 | 0.00848 | -0.0348 | -66.9458
-6 | -0.5116 | 0.00753 | -0.0341 | -67.9416
-5.5 | -0.4545 | 0.00679 | -0.0337 | -66.9367
-5 | -0.3966 | 0.00621 | -0.0334 | -63.8647
-4.5 | -0.3379 | 0.00575 | -0.0334 | -58.7652
-4 | -0.2784 | 0.00545 | -0.0335 | -51.0826
-3.5 | -0.2185 | 0.00528 | -0.0338 | -41.3826
-3 | -0.1585 | 0.00514 | -0.0342 | -30.8366
-2.5 | -0.0987 | 0.00501 | -0.0347 | -19.7006
-2 | -0.0388 | 0.00486 | -0.0351 | -7.9835
-1.5 | 0.021 | 0.00476 | -0.0356 | 4.4118
-1 | 0.0807 | 0.00469 | -0.0362 | 17.2068
-0.5 | 0.1404 | 0.00462 | -0.0367 | 30.3896
0 | 0.1985 | 0.00434 | -0.0371 | 45.7373
1 | 0.3117 | 0.00385 | -0.0379 | 80.961
1.5 | 0.3688 | 0.00407 | -0.0382 | 90.6143
2 | 0.4244 | 0.00465 | -0.0383 | 91.2688
2.5 | 0.4819 | 0.00498 | -0.0386 | 96.7671
3 | 0.5399 | 0.0052 | -0.0389 | 103.8269
3.5 | 0.5979 | 0.00544 | -0.0392 | 109.9081
4 | 0.6557 | 0.00572 | -0.0394 | 114.6329
4.5 | 0.713 | 0.00605 | -0.0395 | 117.8512
5 | 0.7711 | 0.00629 | -0.0397 | 122.5914
5.5 | 0.8288 | 0.00655 | -0.0397 | 126.5344
6 | 0.8868 | 0.00678 | -0.0398 | 130.7965
6.5 | 0.9436 | 0.00713 | -0.0396 | 132.3422
7 | 0.9998 | 0.00751 | -0.0392 | 133.1292
7.5 | 1.0563 | 0.00787 | -0.0388 | 134.2186
8 | 1.1118 | 0.00829 | -0.0382 | 134.1134
8.5 | 1.1665 | 0.00875 | -0.0374 | 133.3143
9 | 1.2211 | 0.00918 | -0.0364 | 133.0174
9.5 | 1.2746 | 0.00963 | -0.0352 | 132.3572
10 | 1.3256 | 0.01018 | -0.0335 | 130.2161
10.5 | 1.3769 | 0.0108 | -0.0319 | 127.4907
11 | 1.4242 | 0.01167 | -0.0295 | 122.0394
11.5 | 1.47 | 0.01254 | -0.0268 | 117.2249
12 | 1.5142 | 0.01338 | -0.0239 | 113.1689
12.5 | 1.5452 | 0.01433 | -0.0186 | 107.8297
13 | 1.5701 | 0.01543 | -0.0127 | 101.7563
13.5 | 1.5969 | 0.0168 | -0.0079 | 95.0536
14 | 1.6205 | 0.0186 | -0.0031 | 87.1237
14.5 | 1.6384 | 0.02097 | 0.0015 | 78.1307
15 | 1.6522 | 0.02385 | 0.0057 | 69.2746
15.5 | 1.6573 | 0.02762 | 0.0097 | 60.0036
16 | 1.6545 | 0.03232 | 0.013 | 51.1912
16.5 | 1.6377 | 0.03864 | 0.0154 | 42.3835
17 | 1.6131 | 0.04648 | 0.016 | 34.7052
17.5 | 1.5909 | 0.05509 | 0.0148 | 28.8782
18 | 1.5666 | 0.06494 | 0.0118 | 24.1238
18.5 | 1.53 | 0.07774 | 0.0058 | 19.681
19 | 1.4755 | 0.09518 | -0.0046 | 15.5022
19.5 | 1.4401 | 0.1111 | -0.0149 | 12.9622
20 | 1.397 | 0.12918 | -0.027 | 10.8144

## 135. Re 16M Mach 0.50 (1)
BIGFOIL.COM POLAR EXPORT
GA 40-211
GA 40-211 |  |  |  | Cl Max: | 1.204 | at alpha= | 20 | deg
JavaFoil+Calcfoil stall+Eppler ext transition |  |  |  | L/D Max: | 109.248 | at alpha= | 5.5 | deg
Re: | 16000000 |  |  | Cd Min: | 0.00443 | at alpha= | 0 | deg
Mach: | 0.5 |  |  | Cl=0 at alpha= | -1.6642 | deg
|  |  |  | @ Cl=0.1, Cd= | 0.0053257
|  |  |  | @ Cl=0.4, Cd= | 0.0050616
|  |  |  | @ Cl=0.6, Cd= | 0.0063864
alpha (deg) | Cl | Cd | Cm | Cl/Cd
-20 | -0.985 | 0.1834 | -0.001 | -5.371
-19.5 | -0.966 | 0.1443 | -0.002 | -6.696
-19 | -0.943 | 0.13426 | -0.002 | -7.026
-18.5 | -0.917 | 0.12798 | -0.003 | -7.166
-18 | -0.889 | 0.12379 | -0.003 | -7.183
-17.5 | -0.861 | 0.12043 | -0.004 | -7.149
-17 | -0.832 | 0.11822 | -0.004 | -7.035
-16.5 | -0.804 | 0.11515 | -0.004 | -6.983
-16 | -0.776 | 0.11177 | -0.005 | -6.943
-15.5 | -0.749 | 0.10764 | -0.005 | -6.956
-15 | -0.722 | 0.10378 | -0.005 | -6.961
-14.5 | -0.696 | 0.10014 | -0.006 | -6.951
-14 | -0.669 | 0.10555 | -0.006 | -6.342
-13.5 | -0.643 | 0.09146 | -0.007 | -7.036
-13 | -0.617 | 0.08648 | -0.007 | -7.133
-12.5 | -0.591 | 0.07931 | -0.008 | -7.451
-12 | -0.572 | 0.06653 | -0.01 | -8.6
-11.5 | -0.618 | 0.01989 | -0.015 | -31.074
-11 | -0.613 | 0.01234 | -0.017 | -49.701
-10.5 | -0.587 | 0.01081 | -0.018 | -54.257
-10 | -0.556 | 0.00993 | -0.019 | -56.04
-9.5 | -0.525 | 0.00925 | -0.02 | -56.769
-9 | -0.401 | 0.05503 | -0.01 | -7.28
-8.5 | -0.455 | 0.00933 | -0.022 | -48.813
-8 | -0.426 | 0.00848 | -0.023 | -50.239
-7.5 | -0.393 | 0.0076 | -0.024 | -51.715
-7 | -0.36 | 0.00749 | -0.025 | -47.989
-6.5 | -0.326 | 0.00744 | -0.026 | -43.823
-6 | -0.293 | 0.00694 | -0.027 | -42.181
-5.5 | -0.259 | 0.00672 | -0.028 | -38.596
-5 | -0.226 | 0.00639 | -0.029 | -35.307
-4.5 | -0.283 | 0.00614 | -0.03 | -46.163
-4 | -0.276 | 0.00609 | -0.031 | -45.353
-3.5 | -0.231 | 0.0059 | -0.032 | -39.245
-3 | -0.174 | 0.00572 | -0.033 | -30.48
-2.5 | -0.111 | 0.00563 | -0.034 | -19.802
-2 | -0.045 | 0.00543 | -0.035 | -8.367
-1.5 | 0.022 | 0.00535 | -0.036 | 4.133
-1 | 0.09 | 0.00533 | -0.037 | 16.972
-0.5 | 0.159 | 0.0053 | -0.038 | 30.022
0 | 0.23 | 0.00443 | -0.039 | 51.824
0.5 | 0.299 | 0.00465 | -0.04 | 64.247
1 | 0.368 | 0.00489 | -0.041 | 75.207
1.5 | 0.437 | 0.00526 | -0.042 | 83.075
2 | 0.505 | 0.00561 | -0.043 | 90.026
2.5 | 0.574 | 0.00627 | -0.044 | 91.448
3 | 0.641 | 0.00657 | -0.045 | 97.639
3.5 | 0.708 | 0.00691 | -0.046 | 102.468
4 | 0.773 | 0.00749 | -0.047 | 103.126
4.5 | 0.834 | 0.00788 | -0.048 | 105.825
5 | 0.889 | 0.00817 | -0.049 | 108.926
5.5 | 0.937 | 0.00858 | -0.05 | 109.248
6 | 0.971 | 0.00898 | -0.051 | 108.12
6.5 | 0.98 | 0.00967 | -0.052 | 101.37
7 | 0.928 | 0.01027 | -0.053 | 90.386
7.5 | 0.628 | 0.01125 | -0.054 | 55.847
8 | 0.663 | 0.01248 | -0.055 | 53.097
8.5 | 0.697 | 0.01277 | -0.056 | 54.579
9 | 0.731 | 0.01282 | -0.057 | 57.026
9.5 | 0.745 | 0.01577 | -0.057 | 47.243
10 | 0.643 | 0.0683 | -0.029 | 9.418
10.5 | 0.805 | 0.01796 | -0.058 | 44.808
11 | 0.827 | 0.02083 | -0.058 | 39.707
11.5 | 0.751 | 0.06302 | -0.044 | 11.924
12 | 0.763 | 0.07854 | -0.039 | 9.721
12.5 | 0.789 | 0.08565 | -0.038 | 9.215
13 | 0.813 | 0.08894 | -0.037 | 9.143
13.5 | 0.843 | 0.09272 | -0.039 | 9.089
14 | 0.874 | 0.09418 | -0.041 | 9.281
14.5 | 0.909 | 0.09299 | -0.045 | 9.779
15 | 0.941 | 0.0949 | -0.047 | 9.918
15.5 | 0.969 | 0.10001 | -0.047 | 9.693
16 | 0.994 | 0.10876 | -0.047 | 9.136
16.5 | 1.011 | 0.12566 | -0.044 | 8.044
17 | 1.033 | 0.14406 | -0.043 | 7.168
17.5 | 1.061 | 0.14946 | -0.044 | 7.097
18 | 1.09 | 0.15418 | -0.045 | 7.066
18.5 | 1.118 | 0.16117 | -0.046 | 6.935
19 | 1.146 | 0.16306 | -0.047 | 7.028
19.5 | 1.176 | 0.16976 | -0.049 | 6.926
20 | 1.204 | 0.17755 | -0.05 | 6.781

## 136. Re 16M Mach 0.50 (2)
BIGFOIL.COM POLAR EXPORT
GA 40-211
GA 40-211 |  |  |  | Cl Max: | 1.2333 | at alpha= | 8 | deg
XFOIL ncrit=9 |  |  |  | L/D Max: | 132.426 | at alpha= | 6.5 | deg
Re: | 16000000 |  |  | Cd Min: | 0.27071 | at alpha= | -20 | deg
Mach: | 0.5 |  |  | Cl=0 at alpha= | -1.6897 | deg
|  |  |  | @ Cl=0.1, Cd= | 0.0047044
|  |  |  | @ Cl=0.4, Cd= | 0.0039251
|  |  |  | @ Cl=0.6, Cd= | 0.0053995
alpha (deg) | Cl | Cd | Cm | Cl/Cd
-20 | -0.7999 | 0.27071 | 0.0671 | -2.9548
-19.5 | -0.7778 | 0.2621 | 0.0618 | -2.9676
-19 | -0.7556 | 0.25359 | 0.0565 | -2.9796
-18.5 | -0.7342 | 0.24422 | 0.0512 | -3.0063
-18 | -0.7124 | 0.2355 | 0.046 | -3.0251
-17.5 | -0.692 | 0.22584 | 0.0408 | -3.0641
-17 | -0.6696 | 0.21801 | 0.0358 | -3.0714
-16.5 | -0.6478 | 0.21114 | 0.0314 | -3.0681
-16 | -0.627 | 0.20336 | 0.0269 | -3.0832
-15.5 | -0.6063 | 0.19502 | 0.0221 | -3.1089
-15 | -0.5876 | 0.18549 | 0.0171 | -3.1678
-14.5 | -0.5665 | 0.17771 | 0.0124 | -3.1878
-14 | -0.5488 | 0.16855 | 0.0075 | -3.256
-13.5 | -0.5309 | 0.15967 | 0.0026 | -3.325
-12.5 | -0.4993 | 0.14154 | -0.0072 | -3.5276
-12 | -0.4802 | 0.13413 | -0.0116 | -3.5801
-11.5 | -0.4611 | 0.12704 | -0.0159 | -3.6296
-11 | -0.4447 | 0.11917 | -0.0204 | -3.7316
-10.5 | -0.436 | 0.10969 | -0.0254 | -3.9748
-10 | -0.425 | 0.1013 | -0.0301 | -4.1955
-9.5 | -0.4218 | 0.0916 | -0.0354 | -4.6048
-9 | -0.4215 | 0.08191 | -0.0409 | -5.1459
-8.5 | -0.4201 | 0.07302 | -0.0463 | -5.7532
-8 | -0.425 | 0.06297 | -0.0535 | -6.7492
-7.5 | -0.4468 | 0.05233 | -0.0632 | -8.5381
-7 | -0.4785 | 0.04599 | -0.0609 | -10.4044
-6.5 | -0.4872 | 0.03821 | -0.0591 | -12.7506
-6 | -0.4796 | 0.03047 | -0.0561 | -15.7401
-5.5 | -0.4589 | 0.02261 | -0.0521 | -20.2963
-5 | -0.414 | 0.01775 | -0.0491 | -23.3239
-4 | -0.3191 | 0.00642 | -0.0418 | -49.704
-3.5 | -0.2516 | 0.00563 | -0.0405 | -44.6892
-3 | -0.1816 | 0.00534 | -0.0402 | -34.0075
-2 | -0.0427 | 0.00497 | -0.0403 | -8.5915
-1.5 | 0.0261 | 0.00482 | -0.0407 | 5.4149
-1 | 0.0945 | 0.00471 | -0.0412 | 20.0637
-0.5 | 0.1627 | 0.00464 | -0.0418 | 35.0647
0 | 0.2293 | 0.00436 | -0.0423 | 52.5917
0.5 | 0.2921 | 0.00387 | -0.0426 | 75.478
1 | 0.3573 | 0.00374 | -0.043 | 95.5348
1.5 | 0.4219 | 0.00402 | -0.0432 | 104.9502
2 | 0.4837 | 0.00474 | -0.043 | 102.0464
2.5 | 0.5481 | 0.00518 | -0.043 | 105.8108
3 | 0.6143 | 0.00546 | -0.043 | 112.5092
3.5 | 0.6804 | 0.00581 | -0.0428 | 117.1084
4 | 0.7457 | 0.00623 | -0.0422 | 119.695
4.5 | 0.8126 | 0.00656 | -0.0416 | 123.872
5 | 0.88 | 0.00688 | -0.0407 | 127.907
5.5 | 0.948 | 0.00719 | -0.0396 | 131.8498
6 | 1.0141 | 0.00767 | -0.0378 | 132.2164
6.5 | 1.0806 | 0.00816 | -0.0355 | 132.4265
7 | 1.1466 | 0.00872 | -0.0325 | 131.4908
7.5 | 1.2063 | 0.00963 | -0.0278 | 125.2648
8 | 1.2333 | 0.01191 | -0.0181 | 103.5516
8.5 | 1.2138 | 0.01541 | -0.0036 | 78.767
9 | 1.1988 | 0.0208 | 0.0062 | 57.6346
9.5 | 1.1664 | 0.02768 | 0.0139 | 42.1387
10 | 1.1283 | 0.0356 | 0.018 | 31.6938
10.5 | 1.0903 | 0.04459 | 0.0187 | 24.4517
11 | 1.0538 | 0.05487 | 0.0161 | 19.2054
11.5 | 1.0193 | 0.06702 | 0.0099 | 15.2089
12 | 0.9885 | 0.08152 | 0.0001 | 12.1259
12.5 | 0.9699 | 0.09714 | -0.0107 | 9.9846
13 | 0.9552 | 0.11196 | -0.0197 | 8.5316

## 137. Re 18M Mach 0.00 (1)
BIGFOIL.COM POLAR EXPORT
GA 40-211
GA 40-211 |  |  |  | Cl Max: | 1.175 | at alpha= | 10.5 | deg
JavaFoil+Calcfoil stall+Eppler ext transition |  |  |  | L/D Max: | 125.334 | at alpha= | 7.5 | deg
Re: | 18000000 |  |  | Cd Min: | 0.00462 | at alpha= | -0.5 | deg
Mach: | 0 |  |  | Cl=0 at alpha= | -1.661 | deg
|  |  |  | @ Cl=0.1, Cd= | 0.004924
|  |  |  | @ Cl=0.4, Cd= | 0.005038
|  |  |  | @ Cl=0.6, Cd= | 0.0060214
alpha (deg) | Cl | Cd | Cm | Cl/Cd
-15 | -0.411 | 0.08006 | -0.006 | -5.138
-14.5 | -0.46 | 0.03766 | -0.008 | -12.216
-14 | -0.468 | 0.04318 | -0.008 | -10.834
-13.5 | -0.53 | 0.01406 | -0.011 | -37.682
-13 | -0.552 | 0.01196 | -0.011 | -46.126
-12.5 | -0.565 | 0.01161 | -0.012 | -48.658
-12 | -0.585 | 0.01002 | -0.013 | -58.427
-11.5 | -0.598 | 0.00941 | -0.014 | -63.499
-11 | -0.607 | 0.00907 | -0.015 | -66.85
-10.5 | -0.611 | 0.00846 | -0.016 | -72.259
-10 | -0.613 | 0.00837 | -0.016 | -73.153
-9.5 | -0.61 | 0.00793 | -0.017 | -76.903
-9 | -0.602 | 0.00735 | -0.018 | -81.939
-8.5 | -0.59 | 0.00669 | -0.019 | -88.206
-8 | -0.572 | 0.00671 | -0.02 | -85.253
-7.5 | -0.55 | 0.00663 | -0.021 | -82.961
-7 | -0.522 | 0.00665 | -0.022 | -78.575
-6.5 | -0.49 | 0.00618 | -0.022 | -79.214
-6 | -0.452 | 0.00606 | -0.023 | -74.601
-5.5 | -0.411 | 0.00584 | -0.024 | -70.328
-5 | -0.365 | 0.00584 | -0.025 | -62.563
-4.5 | -0.316 | 0.00577 | -0.026 | -54.843
-4 | -0.265 | 0.00556 | -0.027 | -47.651
-3.5 | -0.211 | 0.00547 | -0.028 | -38.55
-3 | -0.155 | 0.00533 | -0.029 | -29.09
-2.5 | -0.098 | 0.00525 | -0.029 | -18.633
-2 | -0.04 | 0.00518 | -0.03 | -7.653
-1.5 | 0.019 | 0.00517 | -0.031 | 3.714
-1 | 0.078 | 0.0051 | -0.032 | 15.383
-0.5 | 0.138 | 0.00462 | -0.033 | 29.844
0 | 0.199 | 0.00467 | -0.034 | 42.591
0.5 | 0.259 | 0.00479 | -0.035 | 54.013
1 | 0.318 | 0.00487 | -0.036 | 65.35
1.5 | 0.378 | 0.00495 | -0.036 | 76.405
2 | 0.438 | 0.00519 | -0.037 | 84.3
2.5 | 0.497 | 0.00571 | -0.038 | 87.028
3 | 0.556 | 0.00582 | -0.039 | 95.517
3.5 | 0.615 | 0.00609 | -0.04 | 101.075
4 | 0.673 | 0.00612 | -0.041 | 109.847
4.5 | 0.729 | 0.00655 | -0.042 | 111.357
5 | 0.784 | 0.00695 | -0.043 | 112.748
5.5 | 0.837 | 0.00715 | -0.044 | 117.135
6 | 0.888 | 0.00746 | -0.044 | 119.006
6.5 | 0.937 | 0.00757 | -0.045 | 123.758
7 | 0.982 | 0.00808 | -0.046 | 121.477
7.5 | 1.024 | 0.00817 | -0.047 | 125.334
8 | 1.062 | 0.00895 | -0.048 | 118.587
8.5 | 1.095 | 0.00933 | -0.049 | 117.44
9 | 1.125 | 0.00972 | -0.05 | 115.694
9.5 | 1.149 | 0.00979 | -0.05 | 117.364
10 | 1.168 | 0.01031 | -0.051 | 113.369
10.5 | 1.175 | 0.01078 | -0.052 | 109.011
11 | 1.171 | 0.01128 | -0.053 | 103.757
11.5 | 1.159 | 0.01209 | -0.054 | 95.796
12 | 1.14 | 0.01289 | -0.055 | 88.405
12.5 | 1.115 | 0.01366 | -0.055 | 81.593
13 | 1.085 | 0.01466 | -0.056 | 73.978
13.5 | 1.021 | 0.01697 | -0.055 | 60.165
14 | 0.969 | 0.02074 | -0.055 | 46.726
14.5 | 0.919 | 0.0245 | -0.055 | 37.527
15 | 0.845 | 0.03953 | -0.053 | 21.375
15.5 | 0.803 | 0.04298 | -0.053 | 18.689

## 138. Re 18M Mach 0.00 (2)
BIGFOIL.COM POLAR EXPORT
GA 40-211
GA 40-211 |  |  |  | Cl Max: | 1.8281 | at alpha= | 20 | deg
XFOIL ncrit=9 |  |  |  | L/D Max: | 138.149 | at alpha= | 9.5 | deg
Re: | 18000000 |  |  | Cd Min: | 0.04036 | at alpha= | 20 | deg
Mach: | 0 |  |  | Cl=0 at alpha= | -1.669 | deg
|  |  |  | @ Cl=0.1, Cd= | 0.004608
|  |  |  | @ Cl=0.4, Cd= | 0.0045846
|  |  |  | @ Cl=0.6, Cd= | 0.0054113
alpha (deg) | Cl | Cd | Cm | Cl/Cd
-4.5 | -0.3243 | 0.00553 | -0.0314 | -58.6438
-4 | -0.2675 | 0.00528 | -0.0317 | -50.6629
-3.5 | -0.2102 | 0.00514 | -0.0322 | -40.8949
-3 | -0.1528 | 0.00502 | -0.0327 | -30.4382
-2.5 | -0.0954 | 0.00489 | -0.0332 | -19.5092
-2 | -0.038 | 0.00478 | -0.0337 | -7.9498
-1.5 | 0.0194 | 0.00469 | -0.0343 | 4.1365
-1 | 0.077 | 0.00462 | -0.0348 | 16.6667
-0.5 | 0.1343 | 0.00459 | -0.0354 | 29.2593
0 | 0.1897 | 0.00456 | -0.0357 | 41.6009
0.5 | 0.2443 | 0.00427 | -0.0361 | 57.2131
1 | 0.2993 | 0.00402 | -0.0365 | 74.4527
1.5 | 0.3546 | 0.0042 | -0.0368 | 84.4286
2 | 0.4089 | 0.00466 | -0.0371 | 87.7468
2.5 | 0.4645 | 0.00493 | -0.0374 | 94.2191
3 | 0.5207 | 0.00511 | -0.0378 | 101.8982
3.5 | 0.5765 | 0.00531 | -0.0382 | 108.5687
4 | 0.6322 | 0.00555 | -0.0386 | 113.9099
4.5 | 0.6873 | 0.00585 | -0.0388 | 117.4872
5 | 0.7429 | 0.00607 | -0.0392 | 122.3888
5.5 | 0.7981 | 0.0063 | -0.0395 | 126.6825
6 | 0.8535 | 0.0065 | -0.0398 | 131.3077
6.5 | 0.9079 | 0.00677 | -0.04 | 134.1064
7 | 0.9618 | 0.00709 | -0.0401 | 135.6559
7.5 | 1.0152 | 0.00743 | -0.0401 | 136.6353
8 | 1.0686 | 0.00774 | -0.0402 | 138.062
8.5 | 1.1208 | 0.00813 | -0.0401 | 137.8598
9 | 1.1726 | 0.00851 | -0.0399 | 137.7908
9.5 | 1.224 | 0.00886 | -0.0397 | 138.149
10 | 1.2744 | 0.00923 | -0.0393 | 138.0715
10.5 | 1.3234 | 0.00963 | -0.0387 | 137.4247
11.5 | 1.4185 | 0.01077 | -0.0372 | 131.7084
12.5 | 1.5097 | 0.01197 | -0.0352 | 126.1236
13 | 1.5529 | 0.01262 | -0.0338 | 123.0507
13.5 | 1.5942 | 0.01328 | -0.0322 | 120.0452
14 | 1.632 | 0.01401 | -0.03 | 116.4882
14.5 | 1.6551 | 0.01476 | -0.025 | 112.1341
15 | 1.6785 | 0.0157 | -0.0207 | 106.9108
15.5 | 1.7037 | 0.01675 | -0.0173 | 101.7134
16 | 1.7278 | 0.01804 | -0.014 | 95.7761
16.5 | 1.7506 | 0.01953 | -0.0111 | 89.6365
17 | 1.7562 | 0.02232 | -0.0069 | 78.6828
17.5 | 1.7736 | 0.02449 | -0.0044 | 72.4214
18 | 1.7953 | 0.02645 | -0.0026 | 67.8752
18.5 | 1.8035 | 0.02962 | -0.0003 | 60.8879
19 | 1.8133 | 0.03282 | 0.0014 | 55.2498
19.5 | 1.8201 | 0.03653 | 0.0027 | 49.8248
20 | 1.8281 | 0.04036 | 0.0034 | 45.2948

## 139. Re 18M Mach 0.10 (1)
BIGFOIL.COM POLAR EXPORT
GA 40-211
GA 40-211 |  |  |  | Cl Max: | 1.168 | at alpha= | 10.5 | deg
JavaFoil+Calcfoil stall+Eppler ext transition |  |  |  | L/D Max: | 124.703 | at alpha= | 7.5 | deg
Re: | 18000000 |  |  | Cd Min: | 0.00461 | at alpha= | -0.5 | deg
Mach: | 0.1 |  |  | Cl=0 at alpha= | -1.661 | deg
|  |  |  | @ Cl=0.1, Cd= | 0.004922
|  |  |  | @ Cl=0.4, Cd= | 0.00505
|  |  |  | @ Cl=0.6, Cd= | 0.0060329
alpha (deg) | Cl | Cd | Cm | Cl/Cd
-15 | -0.366 | 0.08333 | -0.006 | -4.388
-14.5 | -0.394 | 0.06261 | -0.007 | -6.296
-14 | -0.451 | 0.02287 | -0.009 | -19.732
-13.5 | -0.483 | 0.01582 | -0.01 | -30.518
-13 | -0.51 | 0.01261 | -0.011 | -40.45
-12.5 | -0.526 | 0.01249 | -0.012 | -42.085
-12 | -0.552 | 0.0102 | -0.013 | -54.132
-11.5 | -0.569 | 0.00954 | -0.014 | -59.587
-11 | -0.581 | 0.00924 | -0.015 | -62.816
-10.5 | -0.59 | 0.00857 | -0.016 | -68.854
-10 | -0.595 | 0.00849 | -0.017 | -70.093
-9.5 | -0.595 | 0.00798 | -0.017 | -74.651
-9 | -0.591 | 0.0074 | -0.018 | -79.911
-8.5 | -0.581 | 0.00672 | -0.019 | -86.513
-8 | -0.566 | 0.00675 | -0.02 | -83.906
-7.5 | -0.546 | 0.00666 | -0.021 | -81.943
-7 | -0.52 | 0.00668 | -0.022 | -77.805
-6.5 | -0.489 | 0.00621 | -0.023 | -78.728
-6 | -0.452 | 0.00608 | -0.023 | -74.358
-5.5 | -0.411 | 0.00586 | -0.024 | -70.208
-5 | -0.366 | 0.00584 | -0.025 | -62.634
-4.5 | -0.317 | 0.00575 | -0.026 | -55.217
-4 | -0.266 | 0.00556 | -0.027 | -47.816
-3.5 | -0.212 | 0.00552 | -0.028 | -38.362
-3 | -0.156 | 0.0054 | -0.029 | -28.83
-2.5 | -0.098 | 0.00522 | -0.03 | -18.819
-2 | -0.04 | 0.00516 | -0.03 | -7.708
-1.5 | 0.019 | 0.00516 | -0.031 | 3.741
-1 | 0.079 | 0.00509 | -0.032 | 15.494
-0.5 | 0.139 | 0.00461 | -0.033 | 30.075
0 | 0.2 | 0.00466 | -0.034 | 42.877
0.5 | 0.26 | 0.00478 | -0.035 | 54.388
1 | 0.32 | 0.0048 | -0.036 | 66.73
1.5 | 0.38 | 0.00495 | -0.037 | 76.822
2 | 0.44 | 0.00525 | -0.038 | 83.834
2.5 | 0.5 | 0.00564 | -0.038 | 88.521
3 | 0.559 | 0.00588 | -0.039 | 95.011
3.5 | 0.618 | 0.0061 | -0.04 | 101.294
4 | 0.676 | 0.00658 | -0.041 | 102.676
4.5 | 0.733 | 0.00682 | -0.042 | 107.474
5 | 0.788 | 0.00702 | -0.043 | 112.189
5.5 | 0.841 | 0.00716 | -0.044 | 117.379
6 | 0.892 | 0.00752 | -0.045 | 118.624
6.5 | 0.94 | 0.00762 | -0.046 | 123.398
7 | 0.985 | 0.00812 | -0.046 | 121.243
7.5 | 1.026 | 0.00823 | -0.047 | 124.703
8 | 1.064 | 0.00888 | -0.048 | 119.834
8.5 | 1.096 | 0.0094 | -0.049 | 116.6
9 | 1.124 | 0.00981 | -0.05 | 114.617
9.5 | 1.147 | 0.00994 | -0.051 | 115.354
10 | 1.164 | 0.01043 | -0.052 | 111.632
10.5 | 1.168 | 0.0109 | -0.052 | 107.136
11 | 1.159 | 0.01141 | -0.053 | 101.553
11.5 | 1.142 | 0.01227 | -0.054 | 93.146
12 | 1.119 | 0.01312 | -0.055 | 85.274
12.5 | 1.088 | 0.01407 | -0.056 | 77.35
13 | 1.029 | 0.01586 | -0.055 | 64.85
13.5 | 0.973 | 0.01914 | -0.055 | 50.845
14 | 0.92 | 0.02258 | -0.055 | 40.765
14.5 | 0.856 | 0.03064 | -0.054 | 27.925
15 | 0.751 | 0.06607 | -0.047 | 11.365
15.5 | 0.693 | 0.08317 | -0.043 | 8.337

## 140. Re 18M Mach 0.10 (2)
BIGFOIL.COM POLAR EXPORT
GA 40-211
GA 40-211 |  |  |  | Cl Max: | 1.8069 | at alpha= | 20 | deg
XFOIL ncrit=9 |  |  |  | L/D Max: | 138.062 | at alpha= | 8 | deg
Re: | 18000000 |  |  | Cd Min: | 0.04552 | at alpha= | 20 | deg
Mach: | 0.1 |  |  | Cl=0 at alpha= | -1.6696 | deg
|  |  |  | @ Cl=0.1, Cd= | 0.0046083
|  |  |  | @ Cl=0.4, Cd= | 0.0045727
|  |  |  | @ Cl=0.6, Cd= | 0.0054033
alpha (deg) | Cl | Cd | Cm | Cl/Cd
-4.5 | -0.3264 | 0.00555 | -0.0317 | -58.8108
-4 | -0.2693 | 0.00529 | -0.032 | -50.9074
-3.5 | -0.2115 | 0.00514 | -0.0325 | -41.1479
-2.5 | -0.0959 | 0.0049 | -0.0335 | -19.5714
-2 | -0.0382 | 0.00479 | -0.034 | -7.9749
-1.5 | 0.0196 | 0.00469 | -0.0345 | 4.1791
-1 | 0.0775 | 0.00462 | -0.035 | 16.7749
-0.5 | 0.1352 | 0.00459 | -0.0356 | 29.4553
0 | 0.191 | 0.00454 | -0.0359 | 42.0705
0.5 | 0.2457 | 0.00426 | -0.0363 | 57.6761
1 | 0.3011 | 0.00402 | -0.0367 | 74.9005
1.5 | 0.3567 | 0.0042 | -0.037 | 84.9286
2 | 0.4113 | 0.00467 | -0.0373 | 88.0728
2.5 | 0.4672 | 0.00494 | -0.0376 | 94.5749
3 | 0.5237 | 0.00511 | -0.038 | 102.4853
3.5 | 0.5799 | 0.00531 | -0.0384 | 109.209
4 | 0.6359 | 0.00557 | -0.0387 | 114.1652
4.5 | 0.6914 | 0.00587 | -0.039 | 117.7853
5 | 0.7474 | 0.00609 | -0.0393 | 122.7258
5.5 | 0.803 | 0.00632 | -0.0395 | 127.057
6 | 0.8588 | 0.00652 | -0.0398 | 131.7178
6.5 | 0.9136 | 0.00681 | -0.04 | 134.1557
7 | 0.9679 | 0.00713 | -0.04 | 135.7504
7.5 | 1.0217 | 0.00748 | -0.04 | 136.5909
8 | 1.0755 | 0.00779 | -0.04 | 138.0616
8.5 | 1.1281 | 0.0082 | -0.0398 | 137.5732
9.5 | 1.2323 | 0.00895 | -0.0392 | 137.6872
10 | 1.2832 | 0.00933 | -0.0387 | 137.5348
10.5 | 1.3323 | 0.00976 | -0.0378 | 136.5061
11 | 1.3807 | 0.01032 | -0.037 | 133.7888
11.5 | 1.4276 | 0.01099 | -0.0359 | 129.8999
12 | 1.4744 | 0.01157 | -0.0348 | 127.433
13 | 1.5622 | 0.0129 | -0.0318 | 121.1008
13.5 | 1.6028 | 0.01361 | -0.0298 | 117.7663
14 | 1.6335 | 0.01437 | -0.0259 | 113.6743
14.5 | 1.6558 | 0.01525 | -0.0208 | 108.577
15 | 1.6804 | 0.01633 | -0.0168 | 102.9026
15.5 | 1.7028 | 0.01772 | -0.013 | 96.0948
16 | 1.728 | 0.01911 | -0.01 | 90.4239
16.5 | 1.7496 | 0.02086 | -0.0069 | 83.8734
17 | 1.7515 | 0.02414 | -0.0027 | 72.5559
17.5 | 1.7693 | 0.02651 | -0.0003 | 66.7409
18 | 1.7849 | 0.02916 | 0.0017 | 61.2106
18.5 | 1.7937 | 0.03254 | 0.0036 | 55.1229
19 | 1.799 | 0.03647 | 0.0051 | 49.3282
19.5 | 1.801 | 0.04103 | 0.0061 | 43.8947
20 | 1.8069 | 0.04552 | 0.0063 | 39.6946

## 141. Re 18M Mach 0.25 (1)
BIGFOIL.COM POLAR EXPORT
GA 40-211
GA 40-211 |  |  |  | Cl Max: | 1.119 | at alpha= | 9.5 | deg
JavaFoil+Calcfoil stall+Eppler ext transition |  |  |  | L/D Max: | 118.997 | at alpha= | 6 | deg
Re: | 18000000 |  |  | Cd Min: | 0.00458 | at alpha= | -0.5 | deg
Mach: | 0.25 |  |  | Cl=0 at alpha= | -1.6639 | deg
|  |  |  | @ Cl=0.1, Cd= | 0.0049518
|  |  |  | @ Cl=0.4, Cd= | 0.1048
|  |  |  | @ Cl=0.6, Cd= | 0.1048
alpha (deg) | Cl | Cd | Cm | Cl/Cd
-13 | -0.068 | 0.06118 | -0.009 | -1.104
-12.5 | -0.131 | 0.06275 | -0.009 | -2.094
-12 | -0.223 | 0.02019 | -0.013 | -11.056
-11.5 | -0.293 | 0.01178 | -0.014 | -24.9
-11 | -0.349 | 0.01024 | -0.015 | -34.048
-10.5 | -0.39 | 0.01033 | -0.016 | -37.778
-10 | -0.432 | 0.00953 | -0.017 | -45.371
-9.5 | -0.468 | 0.00842 | -0.018 | -55.626
-9 | -0.492 | 0.00806 | -0.019 | -61.064
-8.5 | -0.507 | 0.00697 | -0.02 | -72.72
-8 | -0.513 | 0.00673 | -0.02 | -76.256
-7.5 | -0.509 | 0.00693 | -0.021 | -73.567
-7 | -0.497 | 0.00685 | -0.022 | -72.522
-6.5 | -0.476 | 0.00645 | -0.023 | -73.83
-6 | -0.447 | 0.00618 | -0.024 | -72.392
-5.5 | -0.411 | 0.00592 | -0.025 | -69.493
-5 | -0.369 | 0.00595 | -0.026 | -62.014
-4.5 | -0.322 | 0.00586 | -0.027 | -55.01
-4 | -0.271 | 0.00566 | -0.028 | -47.831
-3.5 | -0.216 | 0.00556 | -0.029 | -38.89
-3 | -0.159 | 0.00547 | -0.029 | -29.16
-2.5 | -0.101 | 0.00527 | -0.03 | -19.137
-2 | -0.041 | 0.0052 | -0.031 | -7.86
-1.5 | 0.02 | 0.00519 | -0.032 | 3.816
-1 | 0.081 | 0.00512 | -0.033 | 15.813
-0.5 | 0.142 | 0.00458 | -0.034 | 31.107
0 | 0.205 | 0.00469 | -0.035 | 43.815
0.5 | 0.267 | 0.00478 | -0.036 | 55.837
1 | 0.329 | 0.00482 | -0.037 | 68.193
1.5 | 0.391 | 0.00502 | -0.038 | 77.851
2 | 0.452 | 0.00532 | -0.039 | 84.948
2.5 | 0.513 | 0.00574 | -0.039 | 89.38
3 | 0.574 | 0.00602 | -0.04 | 95.337
3.5 | 0.635 | 0.0062 | -0.041 | 102.43
4 | 0.694 | 0.00665 | -0.042 | 104.339
4.5 | 0.752 | 0.00692 | -0.043 | 108.58
5 | 0.808 | 0.00724 | -0.044 | 111.611
5.5 | 0.861 | 0.00736 | -0.045 | 117.055
6 | 0.912 | 0.00766 | -0.046 | 118.997
6.5 | 0.959 | 0.00811 | -0.047 | 118.177
7 | 1.001 | 0.00842 | -0.048 | 118.887
7.5 | 1.038 | 0.00887 | -0.049 | 116.994
8 | 1.069 | 0.00944 | -0.049 | 113.333
8.5 | 1.094 | 0.00954 | -0.05 | 114.654
9 | 1.11 | 0.01039 | -0.051 | 106.885
9.5 | 1.119 | 0.01054 | -0.052 | 106.216
10 | 1.119 | 0.01108 | -0.053 | 100.933
10.5 | 1.098 | 0.01171 | -0.054 | 93.738
11 | 1.055 | 0.01239 | -0.055 | 85.175
11.5 | 0.999 | 0.01363 | -0.055 | 73.335
12 | 0.907 | 0.01582 | -0.055 | 57.342
12.5 | 0.806 | 0.02161 | -0.054 | 37.324
13 | 0.631 | 0.07185 | -0.04 | 8.777
13.5 | 0.539 | 0.0877 | -0.035 | 6.146
14 | 0.451 | 0.09769 | -0.032 | 4.615
14.5 | 0.359 | 0.1048 | -0.032 | 3.424

## 142. Re 18M Mach 0.25 (2)
BIGFOIL.COM POLAR EXPORT
GA 40-211
GA 40-211 |  |  |  | Cl Max: | 1.6774 | at alpha= | 16 | deg
XFOIL ncrit=9 |  |  |  | L/D Max: | 136.869 | at alpha= | 7.5 | deg
Re: | 18000000 |  |  | Cd Min: | 0.24078 | at alpha= | -20 | deg
Mach: | 0.25 |  |  | Cl=0 at alpha= | -1.6731 | deg
|  |  |  | @ Cl=0.1, Cd= | 0.0046102
|  |  |  | @ Cl=0.4, Cd= | 0.0044621
|  |  |  | @ Cl=0.6, Cd= | 0.0053768
alpha (deg) | Cl | Cd | Cm | Cl/Cd
-20 | -0.7385 | 0.24078 | 0.053 | -3.0671
-18.5 | -0.6827 | 0.22224 | 0.0399 | -3.0719
-18 | -0.6655 | 0.21497 | 0.0355 | -3.0958
-17.5 | -0.6459 | 0.20948 | 0.0314 | -3.0833
-17 | -0.6523 | 0.20553 | 0.0353 | -3.1737
-16.5 | -0.6073 | 0.19514 | 0.022 | -3.1121
-15.5 | -0.5928 | 0.17307 | 0.0128 | -3.4252
-14.5 | -0.4799 | 0.15146 | 0.0173 | -3.1685
-14 | -0.5474 | 0.15103 | 0.0003 | -3.6244
-13.5 | -0.6517 | 0.111 | -0.0194 | -5.8712
-13 | -0.5825 | 0.11792 | -0.0157 | -4.9398
-12 | -0.7413 | 0.062 | -0.0545 | -11.9565
-11.5 | -0.8064 | 0.04993 | -0.0609 | -16.1506
-11 | -0.9296 | 0.03613 | -0.0521 | -25.7293
-10.5 | -0.8969 | 0.03394 | -0.0497 | -26.426
-10 | -0.9603 | 0.01544 | -0.0416 | -62.1956
-9.5 | -0.9114 | 0.01329 | -0.0396 | -68.5779
-9 | -0.8564 | 0.01209 | -0.0383 | -70.8354
-8.5 | -0.8011 | 0.01089 | -0.0371 | -73.5629
-8 | -0.7439 | 0.01005 | -0.0362 | -74.0199
-7.5 | -0.6867 | 0.00921 | -0.0354 | -74.5603
-7 | -0.6286 | 0.00858 | -0.0349 | -73.2634
-6.5 | -0.5705 | 0.00798 | -0.0344 | -71.4912
-6 | -0.5137 | 0.00715 | -0.0338 | -71.8462
-5.5 | -0.4558 | 0.00654 | -0.0335 | -69.6942
-4.5 | -0.3381 | 0.0057 | -0.0334 | -59.3158
-4 | -0.2788 | 0.00536 | -0.0334 | -52.0149
-3.5 | -0.2188 | 0.00518 | -0.0338 | -42.2394
-3 | -0.1588 | 0.00505 | -0.0342 | -31.4455
-2.5 | -0.0988 | 0.00492 | -0.0346 | -20.0813
-2 | -0.0391 | 0.0048 | -0.0351 | -8.1458
-1.5 | 0.0207 | 0.0047 | -0.0356 | 4.4043
-1 | 0.0805 | 0.00462 | -0.0362 | 17.4242
-0.5 | 0.1401 | 0.00459 | -0.0367 | 30.5229
0 | 0.198 | 0.00448 | -0.0371 | 44.1964
0.5 | 0.2541 | 0.00421 | -0.0374 | 60.3563
1 | 0.3113 | 0.00397 | -0.0378 | 78.4131
1.5 | 0.3684 | 0.00418 | -0.0382 | 88.134
2 | 0.4244 | 0.00468 | -0.0383 | 90.6838
2.5 | 0.4821 | 0.00497 | -0.0386 | 97.002
3 | 0.5405 | 0.00516 | -0.039 | 104.7481
3.5 | 0.5986 | 0.00537 | -0.0393 | 111.4711
4 | 0.6565 | 0.00565 | -0.0395 | 116.1947
4.5 | 0.7138 | 0.00598 | -0.0396 | 119.3645
5 | 0.772 | 0.0062 | -0.0398 | 124.5161
5.5 | 0.83 | 0.00644 | -0.0399 | 128.882
6 | 0.8879 | 0.00669 | -0.0399 | 132.7205
6.5 | 0.9447 | 0.00703 | -0.0397 | 134.3812
7 | 1.0013 | 0.00739 | -0.0394 | 135.4939
7.5 | 1.058 | 0.00773 | -0.0391 | 136.8693
8 | 1.1136 | 0.00816 | -0.0385 | 136.4706
8.5 | 1.1689 | 0.00858 | -0.0377 | 136.2354
9 | 1.224 | 0.009 | -0.0369 | 136
9.5 | 1.2779 | 0.00946 | -0.0358 | 135.0846
10 | 1.3295 | 0.01002 | -0.0342 | 132.6846
10.5 | 1.3781 | 0.01064 | -0.0319 | 129.5207
11 | 1.4281 | 0.01144 | -0.03 | 124.8339
11.5 | 1.4762 | 0.01218 | -0.0277 | 121.1987
12 | 1.5216 | 0.01299 | -0.0249 | 117.1363
12.5 | 1.5589 | 0.01391 | -0.0207 | 112.0705
13 | 1.5823 | 0.01493 | -0.0143 | 105.9812
13.5 | 1.6088 | 0.01622 | -0.0091 | 99.1862
14 | 1.6333 | 0.01787 | -0.0043 | 91.399
14.5 | 1.6531 | 0.02004 | 0.0004 | 82.49
15 | 1.6691 | 0.02269 | 0.0047 | 73.561
15.5 | 1.6764 | 0.0262 | 0.0089 | 63.9847
16 | 1.6774 | 0.03049 | 0.0124 | 55.0148
16.5 | 1.6639 | 0.03634 | 0.0152 | 45.787
17 | 1.6411 | 0.04369 | 0.0165 | 37.5624
17.5 | 1.6201 | 0.05182 | 0.016 | 31.264
18 | 1.5971 | 0.06112 | 0.0136 | 26.1306
18.5 | 1.5613 | 0.07327 | 0.0086 | 21.3089
19 | 1.5098 | 0.08945 | -0.0005 | 16.8787
19.5 | 1.475 | 0.10469 | -0.0101 | 14.0892
20 | 1.4323 | 0.12232 | -0.0219 | 11.7095

## 143. Re 18M Mach 0.50 (1)
BIGFOIL.COM POLAR EXPORT
GA 40-211
GA 40-211 |  |  |  | Cl Max: | 1.203 | at alpha= | 20 | deg
JavaFoil+Calcfoil stall+Eppler ext transition |  |  |  | L/D Max: | 111.436 | at alpha= | 5.5 | deg
Re: | 18000000 |  |  | Cd Min: | 0.00481 | at alpha= | 0 | deg
Mach: | 0.5 |  |  | Cl=0 at alpha= | -1.6642 | deg
|  |  |  | @ Cl=0.1, Cd= | 0.0052857
|  |  |  | @ Cl=0.4, Cd= | 0.0051459
|  |  |  | @ Cl=0.6, Cd= | 0.0062903
alpha (deg) | Cl | Cd | Cm | Cl/Cd
-20 | -0.985 | 0.17983 | -0.001 | -5.478
-19.5 | -0.965 | 0.14843 | -0.002 | -6.502
-19 | -0.94 | 0.14098 | -0.002 | -6.666
-18.5 | -0.913 | 0.13601 | -0.003 | -6.712
-18 | -0.887 | 0.12688 | -0.003 | -6.994
-17.5 | -0.861 | 0.12102 | -0.004 | -7.112
-17 | -0.831 | 0.12092 | -0.004 | -6.871
-16.5 | -0.803 | 0.1178 | -0.004 | -6.819
-16 | -0.776 | 0.11218 | -0.005 | -6.92
-15.5 | -0.749 | 0.10758 | -0.005 | -6.961
-15 | -0.722 | 0.1026 | -0.005 | -7.041
-14.5 | -0.696 | 0.09894 | -0.006 | -7.035
-14 | -0.669 | 0.10234 | -0.006 | -6.541
-13.5 | -0.644 | 0.09189 | -0.007 | -7.004
-13 | -0.617 | 0.08493 | -0.007 | -7.265
-12.5 | -0.592 | 0.07844 | -0.008 | -7.543
-12 | -0.576 | 0.06274 | -0.01 | -9.184
-11.5 | -0.629 | 0.01645 | -0.015 | -38.254
-11 | -0.615 | 0.01187 | -0.017 | -51.825
-10.5 | -0.587 | 0.01053 | -0.018 | -55.769
-10 | -0.557 | 0.00968 | -0.019 | -57.502
-9.5 | -0.525 | 0.00909 | -0.02 | -57.764
-9 | -0.401 | 0.05424 | -0.011 | -7.395
-8.5 | -0.458 | 0.00888 | -0.022 | -51.554
-8 | -0.426 | 0.00791 | -0.023 | -53.893
-7.5 | -0.393 | 0.00784 | -0.024 | -50.092
-7 | -0.36 | 0.00734 | -0.025 | -48.981
-6.5 | -0.326 | 0.00701 | -0.026 | -46.505
-6 | -0.293 | 0.0069 | -0.027 | -42.432
-5.5 | -0.259 | 0.00658 | -0.028 | -39.4
-5 | -0.226 | 0.00625 | -0.029 | -36.101
-4.5 | -0.283 | 0.00622 | -0.03 | -45.521
-4 | -0.276 | 0.00602 | -0.031 | -45.894
-3.5 | -0.231 | 0.00582 | -0.032 | -39.738
-3 | -0.174 | 0.00572 | -0.033 | -30.501
-2.5 | -0.111 | 0.00552 | -0.034 | -20.198
-2 | -0.045 | 0.00542 | -0.035 | -8.387
-1.5 | 0.022 | 0.00532 | -0.036 | 4.157
-1 | 0.09 | 0.00529 | -0.037 | 17.089
-0.5 | 0.159 | 0.00526 | -0.038 | 30.288
0 | 0.23 | 0.00481 | -0.039 | 47.686
0.5 | 0.299 | 0.00492 | -0.04 | 60.71
1 | 0.368 | 0.00503 | -0.041 | 73.067
1.5 | 0.437 | 0.00528 | -0.042 | 82.658
2 | 0.505 | 0.00567 | -0.043 | 89.019
2.5 | 0.574 | 0.00617 | -0.044 | 92.946
3 | 0.641 | 0.00648 | -0.045 | 98.998
3.5 | 0.708 | 0.00674 | -0.046 | 105.084
4 | 0.773 | 0.00736 | -0.047 | 104.942
4.5 | 0.834 | 0.00773 | -0.048 | 107.855
5 | 0.889 | 0.00803 | -0.049 | 110.711
5.5 | 0.937 | 0.00841 | -0.05 | 111.436
6 | 0.971 | 0.00891 | -0.051 | 108.957
6.5 | 0.98 | 0.00947 | -0.052 | 103.485
7 | 0.928 | 0.0101 | -0.053 | 91.951
7.5 | 0.628 | 0.0112 | -0.054 | 56.124
8 | 0.663 | 0.01223 | -0.055 | 54.187
8.5 | 0.697 | 0.01238 | -0.056 | 56.272
9 | 0.731 | 0.01258 | -0.057 | 58.11
9.5 | 0.747 | 0.01534 | -0.057 | 48.692
10 | 0.644 | 0.0673 | -0.029 | 9.566
10.5 | 0.807 | 0.01736 | -0.058 | 46.477
11 | 0.829 | 0.02006 | -0.058 | 41.311
11.5 | 0.762 | 0.05723 | -0.046 | 13.316
12 | 0.765 | 0.07737 | -0.039 | 9.885
12.5 | 0.79 | 0.08433 | -0.039 | 9.37
13 | 0.814 | 0.08902 | -0.037 | 9.139
13.5 | 0.843 | 0.09143 | -0.039 | 9.221
14 | 0.874 | 0.09336 | -0.041 | 9.366
14.5 | 0.908 | 0.0945 | -0.044 | 9.607
15 | 0.94 | 0.09653 | -0.046 | 9.736
15.5 | 0.966 | 0.10386 | -0.046 | 9.299
16 | 0.987 | 0.11643 | -0.045 | 8.481
16.5 | 1.01 | 0.1315 | -0.044 | 7.678
17 | 1.033 | 0.14938 | -0.043 | 6.913
17.5 | 1.061 | 0.15187 | -0.044 | 6.985
18 | 1.09 | 0.15587 | -0.045 | 6.991
18.5 | 1.118 | 0.1663 | -0.046 | 6.721
19 | 1.146 | 0.16869 | -0.047 | 6.791
19.5 | 1.174 | 0.17516 | -0.049 | 6.704
20 | 1.203 | 0.18029 | -0.05 | 6.674

## 144. Re 18M Mach 0.50 (2)
BIGFOIL.COM POLAR EXPORT
GA 40-211
GA 40-211 |  |  |  | Cl Max: | 1.2401 | at alpha= | 8 | deg
XFOIL ncrit=9 |  |  |  | L/D Max: | 135.268 | at alpha= | 6.5 | deg
Re: | 18000000 |  |  | Cd Min: | 0.22562 | at alpha= | -17.5 | deg
Mach: | 0.5 |  |  | Cl=0 at alpha= | -1.688 | deg
|  |  |  | @ Cl=0.1, Cd= | 0.004625
|  |  |  | @ Cl=0.4, Cd= | 0.0040412
|  |  |  | @ Cl=0.6, Cd= | 0.0053675
alpha (deg) | Cl | Cd | Cm | Cl/Cd
-17.5 | -0.6918 | 0.22562 | 0.0406 | -3.0662
-17 | -0.6705 | 0.21802 | 0.036 | -3.0754
-16.5 | -0.6488 | 0.21112 | 0.0316 | -3.0731
-16 | -0.6274 | 0.20325 | 0.0269 | -3.0868
-15.5 | -0.6066 | 0.19486 | 0.0221 | -3.113
-15 | -0.5886 | 0.185 | 0.017 | -3.1816
-14.5 | -0.5674 | 0.17724 | 0.0123 | -3.2013
-14 | -0.5497 | 0.16811 | 0.0073 | -3.2699
-13.5 | -0.5319 | 0.15922 | 0.0024 | -3.3407
-12.5 | -0.4995 | 0.14129 | -0.0074 | -3.5353
-12 | -0.4809 | 0.1338 | -0.0118 | -3.5942
-11.5 | -0.4613 | 0.12684 | -0.0161 | -3.6369
-11 | -0.4443 | 0.11917 | -0.0205 | -3.7283
-10.5 | -0.4367 | 0.10935 | -0.0257 | -3.9936
-10 | -0.4262 | 0.1009 | -0.0304 | -4.224
-9.5 | -0.4266 | 0.09041 | -0.0361 | -4.7185
-9 | -0.4245 | 0.08117 | -0.0414 | -5.2298
-8.5 | -0.4259 | 0.07179 | -0.0471 | -5.9326
-8 | -0.4311 | 0.06146 | -0.0552 | -7.0143
-7.5 | -0.4551 | 0.05144 | -0.0637 | -8.8472
-7 | -0.485 | 0.0452 | -0.0609 | -10.7301
-6.5 | -0.4918 | 0.03756 | -0.059 | -13.0937
-6 | -0.483 | 0.02987 | -0.0559 | -16.1701
-5.5 | -0.4611 | 0.02215 | -0.0519 | -20.8172
-4.5 | -0.3778 | 0.00885 | -0.0444 | -42.6893
-4 | -0.3208 | 0.00616 | -0.0415 | -52.0779
-3.5 | -0.2522 | 0.00551 | -0.0405 | -45.7713
-3 | -0.182 | 0.00522 | -0.0401 | -34.8659
-2 | -0.043 | 0.00489 | -0.0403 | -8.7935
-1.5 | 0.0259 | 0.00474 | -0.0407 | 5.4641
-1 | 0.0943 | 0.00463 | -0.0412 | 20.3672
-0.5 | 0.1625 | 0.00457 | -0.0418 | 35.558
0 | 0.2299 | 0.00446 | -0.0423 | 51.5471
0.5 | 0.2917 | 0.0041 | -0.0425 | 71.1463
1 | 0.3566 | 0.00388 | -0.0429 | 91.9072
1.5 | 0.4212 | 0.00412 | -0.0432 | 102.233
2 | 0.4833 | 0.0048 | -0.043 | 100.6875
2.5 | 0.5485 | 0.00515 | -0.043 | 106.5049
3 | 0.6148 | 0.00543 | -0.0431 | 113.2228
3.5 | 0.6813 | 0.00574 | -0.0429 | 118.6934
4 | 0.7469 | 0.00614 | -0.0424 | 121.645
4.5 | 0.814 | 0.00646 | -0.0418 | 126.0062
5 | 0.8818 | 0.00676 | -0.041 | 130.4438
5.5 | 0.9498 | 0.00708 | -0.0399 | 134.1525
6 | 1.0164 | 0.00754 | -0.0381 | 134.8011
6.5 | 1.0835 | 0.00801 | -0.0359 | 135.2684
7 | 1.1503 | 0.00855 | -0.033 | 134.538
7.5 | 1.2114 | 0.00941 | -0.0284 | 128.7354
8 | 1.2401 | 0.01169 | -0.0189 | 106.0821
8.5 | 1.2212 | 0.01525 | -0.0044 | 80.0787
9 | 1.2013 | 0.02013 | 0.007 | 59.6771
10 | 1.1321 | 0.03527 | 0.0181 | 32.0981
10.5 | 1.0941 | 0.04419 | 0.0189 | 24.759
11 | 1.0578 | 0.05437 | 0.0165 | 19.4556
11.5 | 1.0233 | 0.0664 | 0.0105 | 15.4111
12 | 0.9923 | 0.08075 | 0.0008 | 12.2885
12.5 | 0.9735 | 0.09629 | -0.01 | 10.1101
13 | 0.9593 | 0.11108 | -0.0189 | 8.6361

## 145. Re 20M Mach 0.00 (1)
BIGFOIL.COM POLAR EXPORT
GA 40-211
GA 40-211 |  |  |  | Cl Max: | 1.175 | at alpha= | 10.5 | deg
JavaFoil+Calcfoil stall+Eppler ext transition |  |  |  | L/D Max: | 127.473 | at alpha= | 7.5 | deg
Re: | 20000000 |  |  | Cd Min: | 0.00475 | at alpha= | -0.5 | deg
Mach: | 0 |  |  | Cl=0 at alpha= | -1.661 | deg
|  |  |  | @ Cl=0.1, Cd= | 0.0049843
|  |  |  | @ Cl=0.4, Cd= | 0.005137
|  |  |  | @ Cl=0.6, Cd= | 0.0059395
alpha (deg) | Cl | Cd | Cm | Cl/Cd
-15 | -0.415 | 0.07451 | -0.006 | -5.568
-14.5 | -0.474 | 0.02617 | -0.009 | -18.128
-14 | -0.491 | 0.02532 | -0.009 | -19.375
-13.5 | -0.531 | 0.01341 | -0.011 | -39.614
-13 | -0.553 | 0.01138 | -0.011 | -48.547
-12.5 | -0.565 | 0.01167 | -0.012 | -48.411
-12 | -0.586 | 0.00984 | -0.013 | -59.537
-11.5 | -0.598 | 0.00925 | -0.014 | -64.67
-11 | -0.607 | 0.00896 | -0.015 | -67.713
-10.5 | -0.612 | 0.00854 | -0.016 | -71.626
-10 | -0.613 | 0.0082 | -0.016 | -74.689
-9.5 | -0.61 | 0.00778 | -0.017 | -78.34
-9 | -0.602 | 0.00688 | -0.018 | -87.524
-8.5 | -0.59 | 0.00701 | -0.019 | -84.169
-8 | -0.572 | 0.00695 | -0.02 | -82.33
-7.5 | -0.55 | 0.00649 | -0.021 | -84.703
-7 | -0.522 | 0.00651 | -0.022 | -80.198
-6.5 | -0.49 | 0.00615 | -0.022 | -79.626
-6 | -0.452 | 0.00594 | -0.023 | -76.182
-5.5 | -0.411 | 0.00572 | -0.024 | -71.867
-5 | -0.365 | 0.00573 | -0.025 | -63.769
-4.5 | -0.316 | 0.00566 | -0.026 | -55.931
-4 | -0.265 | 0.00549 | -0.027 | -48.237
-3.5 | -0.211 | 0.0054 | -0.028 | -39.037
-3 | -0.155 | 0.0053 | -0.029 | -29.219
-2.5 | -0.098 | 0.00525 | -0.029 | -18.621
-2 | -0.04 | 0.00516 | -0.03 | -7.672
-1.5 | 0.019 | 0.00509 | -0.031 | 3.773
-1 | 0.078 | 0.00512 | -0.032 | 15.317
-0.5 | 0.138 | 0.00475 | -0.033 | 29.025
0 | 0.199 | 0.00475 | -0.034 | 41.828
0.5 | 0.259 | 0.00488 | -0.035 | 52.966
1 | 0.318 | 0.00493 | -0.036 | 64.549
1.5 | 0.378 | 0.00506 | -0.036 | 74.717
2 | 0.438 | 0.00527 | -0.037 | 83.074
2.5 | 0.497 | 0.00561 | -0.038 | 88.634
3 | 0.556 | 0.00585 | -0.039 | 95.065
3.5 | 0.615 | 0.00597 | -0.04 | 103.109
4 | 0.673 | 0.00643 | -0.041 | 104.638
4.5 | 0.729 | 0.0064 | -0.042 | 113.87
5 | 0.784 | 0.00695 | -0.043 | 112.876
5.5 | 0.837 | 0.0071 | -0.044 | 117.982
6 | 0.888 | 0.00737 | -0.044 | 120.519
6.5 | 0.937 | 0.00745 | -0.045 | 125.788
7 | 0.982 | 0.00796 | -0.046 | 123.404
7.5 | 1.024 | 0.00803 | -0.047 | 127.473
8 | 1.062 | 0.00866 | -0.048 | 122.556
8.5 | 1.095 | 0.00917 | -0.049 | 119.507
9 | 1.125 | 0.00935 | -0.05 | 120.308
9.5 | 1.149 | 0.00965 | -0.05 | 119.094
10 | 1.168 | 0.01013 | -0.051 | 115.286
10.5 | 1.175 | 0.01063 | -0.052 | 110.612
11 | 1.171 | 0.01089 | -0.053 | 107.502
11.5 | 1.159 | 0.01187 | -0.054 | 97.603
12 | 1.14 | 0.01249 | -0.055 | 91.253
12.5 | 1.115 | 0.01356 | -0.055 | 82.213
13 | 1.085 | 0.01442 | -0.056 | 75.225
13.5 | 1.021 | 0.01686 | -0.055 | 60.533
14 | 0.972 | 0.01981 | -0.055 | 49.071
14.5 | 0.919 | 0.02449 | -0.055 | 37.532
15 | 0.859 | 0.03321 | -0.054 | 25.853
15.5 | 0.804 | 0.04203 | -0.053 | 19.139

## 146. Re 20M Mach 0.00 (2)
BIGFOIL.COM POLAR EXPORT
GA 40-211
GA 40-211 |  |  |  | Cl Max: | 1.8444 | at alpha= | 20 | deg
XFOIL ncrit=9 |  |  |  | L/D Max: | 140.473 | at alpha= | 10 | deg
Re: | 20000000 |  |  | Cd Min: | 0.15064 | at alpha= | -17 | deg
Mach: | 0 |  |  | Cl=0 at alpha= | -1.6678 | deg
|  |  |  | @ Cl=0.1, Cd= | 0.0045741
|  |  |  | @ Cl=0.4, Cd= | 0.0046191
|  |  |  | @ Cl=0.6, Cd= | 0.005353
alpha (deg) | Cl | Cd | Cm | Cl/Cd
-20 | -1.6081 | 0.03604 | -0.0611 | -44.6199
-19.5 | -1.6185 | 0.03076 | -0.061 | -52.617
-19 | -1.6206 | 0.02706 | -0.059 | -59.8891
-18.5 | -1.6213 | 0.02406 | -0.0555 | -67.3857
-18 | -1.6149 | 0.02205 | -0.051 | -73.2381
-17.5 | -1.6088 | 0.02067 | -0.0447 | -77.8326
-17 | -0.7504 | 0.15064 | 0.0076 | -4.9814
-16.5 | -0.7482 | 0.14814 | 0.0105 | -5.0506
-15.5 | -1.4857 | 0.01507 | -0.0336 | -98.5866
-15 | -1.4416 | 0.01424 | -0.0325 | -101.236
-14.5 | -1.3944 | 0.01363 | -0.0317 | -102.3037
-14 | -1.3465 | 0.01298 | -0.031 | -103.7365
-13.5 | -1.2977 | 0.01235 | -0.0304 | -105.0769
-13 | -1.2471 | 0.01189 | -0.0301 | -104.8865
-12.5 | -1.196 | 0.0114 | -0.0298 | -104.9123
-12 | -1.1447 | 0.01089 | -0.0295 | -105.1148
-11.5 | -1.0925 | 0.01043 | -0.0293 | -104.7459
-11 | -1.0403 | 0.00992 | -0.0292 | -104.869
-10.5 | -0.9862 | 0.00965 | -0.0292 | -102.1969
-10 | -0.9326 | 0.00925 | -0.0292 | -100.8216
-9.5 | -0.8785 | 0.00889 | -0.0293 | -98.8189
-9 | -0.824 | 0.00855 | -0.0294 | -96.3743
-8.5 | -0.7699 | 0.00809 | -0.0295 | -95.1669
-8 | -0.7152 | 0.00771 | -0.0296 | -92.7626
-7.5 | -0.6604 | 0.0073 | -0.0297 | -90.4658
-7 | -0.6051 | 0.00696 | -0.0299 | -86.9397
-6.5 | -0.5495 | 0.00662 | -0.0301 | -83.006
-6 | -0.494 | 0.00622 | -0.0303 | -79.4212
-5.5 | -0.438 | 0.00592 | -0.0306 | -73.9865
-5 | -0.3814 | 0.00567 | -0.0309 | -67.2663
-4 | -0.2678 | 0.00519 | -0.0317 | -51.5992
-3.5 | -0.2105 | 0.00505 | -0.0322 | -41.6832
-3 | -0.1531 | 0.00494 | -0.0327 | -30.9919
-2 | -0.0382 | 0.00471 | -0.0337 | -8.1104
-1.5 | 0.0193 | 0.00463 | -0.0343 | 4.1685
-1 | 0.0768 | 0.00457 | -0.0348 | 16.8053
-0.5 | 0.1339 | 0.00458 | -0.0353 | 29.2358
0 | 0.189 | 0.00472 | -0.0356 | 40.0424
0.5 | 0.2442 | 0.00443 | -0.036 | 55.1242
1.5 | 0.3543 | 0.00431 | -0.0368 | 82.2042
2 | 0.409 | 0.00468 | -0.0371 | 87.3932
2.5 | 0.4649 | 0.00491 | -0.0375 | 94.6843
3 | 0.5212 | 0.00506 | -0.0379 | 103.004
3.5 | 0.5771 | 0.00525 | -0.0383 | 109.9238
4 | 0.6327 | 0.0055 | -0.0386 | 115.0364
4.5 | 0.6879 | 0.00578 | -0.0389 | 119.0138
5 | 0.7436 | 0.00598 | -0.0393 | 124.3478
5.5 | 0.799 | 0.00621 | -0.0396 | 128.6634
6 | 0.8544 | 0.00641 | -0.0399 | 133.2917
6.5 | 0.9089 | 0.00668 | -0.0401 | 136.0629
7 | 0.9629 | 0.007 | -0.0403 | 137.5571
7.5 | 1.0164 | 0.00733 | -0.0403 | 138.663
8 | 1.0699 | 0.00763 | -0.0404 | 140.2228
8.5 | 1.1223 | 0.00802 | -0.0403 | 139.9377
10 | 1.2769 | 0.00909 | -0.0397 | 140.473
10.5 | 1.3265 | 0.00949 | -0.0392 | 139.7787
11 | 1.372 | 0.00999 | -0.038 | 137.3373
13 | 1.5574 | 0.01234 | -0.0345 | 126.2075
13.5 | 1.5994 | 0.01298 | -0.033 | 123.2203
14 | 1.6383 | 0.01369 | -0.031 | 119.6713
14.5 | 1.6658 | 0.01442 | -0.0268 | 115.5201
15 | 1.6878 | 0.01529 | -0.0221 | 110.3859
15.5 | 1.7118 | 0.01635 | -0.0183 | 104.6972
16 | 1.7364 | 0.01755 | -0.015 | 98.9402
16.5 | 1.7594 | 0.01898 | -0.012 | 92.6976
17.5 | 1.7853 | 0.02362 | -0.0052 | 75.5843
18 | 1.8029 | 0.02585 | -0.003 | 69.7447
18.5 | 1.8163 | 0.02853 | -0.0009 | 63.6628
19 | 1.8271 | 0.03158 | 0.0009 | 57.8562
19.5 | 1.8351 | 0.03509 | 0.0023 | 52.297
20 | 1.8444 | 0.03869 | 0.0032 | 47.6712

## 147. Re 20M Mach 0.10 (1)
BIGFOIL.COM POLAR EXPORT
GA 40-211
GA 40-211 |  |  |  | Cl Max: | 1.168 | at alpha= | 10.5 | deg
JavaFoil+Calcfoil stall+Eppler ext transition |  |  |  | L/D Max: | 126.852 | at alpha= | 7.5 | deg
Re: | 20000000 |  |  | Cd Min: | 0.00471 | at alpha= | 0 | deg
Mach: | 0.1 |  |  | Cl=0 at alpha= | -1.661 | deg
|  |  |  | @ Cl=0.1, Cd= | 0.004974
|  |  |  | @ Cl=0.4, Cd= | 0.0050967
|  |  |  | @ Cl=0.6, Cd= | 0.0059781
alpha (deg) | Cl | Cd | Cm | Cl/Cd
-15 | -0.368 | 0.07971 | -0.006 | -4.613
-14.5 | -0.412 | 0.04083 | -0.008 | -10.093
-14 | -0.459 | 0.01827 | -0.01 | -25.128
-13.5 | -0.487 | 0.01411 | -0.011 | -34.542
-13 | -0.512 | 0.01169 | -0.012 | -43.837
-12.5 | -0.53 | 0.0117 | -0.012 | -45.28
-12 | -0.553 | 0.00995 | -0.013 | -55.558
-11.5 | -0.569 | 0.00934 | -0.014 | -60.935
-11 | -0.581 | 0.00903 | -0.015 | -64.418
-10.5 | -0.59 | 0.0087 | -0.016 | -67.84
-10 | -0.595 | 0.00829 | -0.017 | -71.754
-9.5 | -0.595 | 0.00793 | -0.017 | -75.047
-9 | -0.591 | 0.00692 | -0.018 | -85.447
-8.5 | -0.581 | 0.00705 | -0.019 | -82.485
-8 | -0.566 | 0.00699 | -0.02 | -80.991
-7.5 | -0.546 | 0.00652 | -0.021 | -83.678
-7 | -0.52 | 0.00654 | -0.022 | -79.432
-6.5 | -0.489 | 0.00617 | -0.023 | -79.143
-6 | -0.452 | 0.00596 | -0.023 | -75.921
-5.5 | -0.411 | 0.00573 | -0.024 | -71.794
-5 | -0.366 | 0.00574 | -0.025 | -63.82
-4.5 | -0.317 | 0.00569 | -0.026 | -55.814
-4 | -0.266 | 0.00549 | -0.027 | -48.452
-3.5 | -0.212 | 0.0054 | -0.028 | -39.225
-3 | -0.156 | 0.0053 | -0.029 | -29.389
-2.5 | -0.098 | 0.00524 | -0.03 | -18.739
-2 | -0.04 | 0.00522 | -0.03 | -7.62
-1.5 | 0.019 | 0.00517 | -0.031 | 3.736
-1 | 0.079 | 0.0051 | -0.032 | 15.45
-0.5 | 0.139 | 0.00474 | -0.033 | 29.263
0 | 0.2 | 0.00471 | -0.034 | 42.406
0.5 | 0.26 | 0.00494 | -0.035 | 52.62
1 | 0.32 | 0.00499 | -0.036 | 64.156
1.5 | 0.38 | 0.00501 | -0.037 | 75.844
2 | 0.44 | 0.00527 | -0.038 | 83.451
2.5 | 0.5 | 0.00563 | -0.038 | 88.721
3 | 0.559 | 0.00586 | -0.039 | 95.403
3.5 | 0.618 | 0.00603 | -0.04 | 102.582
4 | 0.676 | 0.00644 | -0.041 | 105.035
4.5 | 0.733 | 0.00672 | -0.042 | 108.964
5 | 0.788 | 0.00697 | -0.043 | 113.066
5.5 | 0.841 | 0.00715 | -0.044 | 117.592
6 | 0.892 | 0.00738 | -0.045 | 120.843
6.5 | 0.94 | 0.00749 | -0.046 | 125.518
7 | 0.985 | 0.00799 | -0.046 | 123.217
7.5 | 1.026 | 0.00809 | -0.047 | 126.852
8 | 1.064 | 0.00889 | -0.048 | 119.693
8.5 | 1.096 | 0.00925 | -0.049 | 118.46
9 | 1.124 | 0.00942 | -0.05 | 119.263
9.5 | 1.147 | 0.00982 | -0.051 | 116.716
10 | 1.164 | 0.01024 | -0.052 | 113.639
10.5 | 1.168 | 0.01072 | -0.052 | 108.888
11 | 1.159 | 0.01103 | -0.053 | 105.097
11.5 | 1.142 | 0.01204 | -0.054 | 94.923
12 | 1.119 | 0.01269 | -0.055 | 88.155
12.5 | 1.088 | 0.01378 | -0.056 | 78.985
13 | 1.029 | 0.01572 | -0.055 | 65.466
13.5 | 0.976 | 0.01844 | -0.055 | 52.918
14 | 0.924 | 0.02143 | -0.055 | 43.101
14.5 | 0.856 | 0.03008 | -0.054 | 28.46
15 | 0.753 | 0.06403 | -0.047 | 11.767
15.5 | 0.701 | 0.07635 | -0.045 | 9.181

## 148. Re 20M Mach 0.10 (2)
BIGFOIL.COM POLAR EXPORT
GA 40-211
GA 40-211 |  |  |  | Cl Max: | 1.8257 | at alpha= | 20 | deg
XFOIL ncrit=9 |  |  |  | L/D Max: | 140.284 | at alpha= | 9.5 | deg
Re: | 20000000 |  |  | Cd Min: | 0.1415 | at alpha= | -15.5 | deg
Mach: | 0.1 |  |  | Cl=0 at alpha= | -1.6684 | deg
|  |  |  | @ Cl=0.1, Cd= | 0.0045739
|  |  |  | @ Cl=0.4, Cd= | 0.0046112
|  |  |  | @ Cl=0.6, Cd= | 0.0053507
alpha (deg) | Cl | Cd | Cm | Cl/Cd
-19.5 | -1.4025 | 0.06586 | -0.0418 | -21.2952
-19 | -1.4721 | 0.04846 | -0.0538 | -30.3776
-18.5 | -1.4958 | 0.03638 | -0.0645 | -41.116
-18 | -1.5176 | 0.03026 | -0.064 | -50.152
-17.5 | -1.5128 | 0.02728 | -0.0614 | -55.4545
-17 | -1.528 | 0.02377 | -0.0556 | -64.2827
-16.5 | -1.5365 | 0.02149 | -0.0474 | -71.4984
-16 | -1.5102 | 0.01992 | -0.0437 | -75.8133
-15.5 | -0.6717 | 0.1415 | -0.0004 | -4.747
-14.5 | -1.4076 | 0.0146 | -0.0357 | -96.411
-14 | -1.3605 | 0.01372 | -0.0345 | -99.1618
-13.5 | -1.3115 | 0.01295 | -0.0335 | -101.2741
-13 | -1.2599 | 0.01243 | -0.0329 | -101.3596
-12.5 | -1.2081 | 0.01189 | -0.0323 | -101.6064
-12 | -1.1559 | 0.01132 | -0.0317 | -102.1113
-11.5 | -1.1029 | 0.01081 | -0.0313 | -102.0259
-11 | -1.0499 | 0.01024 | -0.0309 | -102.5293
-10.5 | -0.9949 | 0.00996 | -0.0308 | -99.8896
-10 | -0.9405 | 0.00953 | -0.0306 | -98.6884
-9.5 | -0.8856 | 0.00915 | -0.0305 | -96.7869
-9 | -0.8304 | 0.00879 | -0.0305 | -94.471
-8.5 | -0.7757 | 0.00829 | -0.0304 | -93.5706
-8 | -0.7204 | 0.00789 | -0.0304 | -91.3054
-7.5 | -0.6651 | 0.00745 | -0.0304 | -89.2752
-7 | -0.6093 | 0.00708 | -0.0305 | -86.0593
-6.5 | -0.5532 | 0.00672 | -0.0307 | -82.3214
-6 | -0.4974 | 0.00629 | -0.0307 | -79.0779
-5.5 | -0.4409 | 0.00596 | -0.031 | -73.9765
-5 | -0.3839 | 0.0057 | -0.0313 | -67.3509
-4 | -0.2696 | 0.0052 | -0.0319 | -51.8462
-3.5 | -0.2118 | 0.00506 | -0.0324 | -41.8577
-3 | -0.154 | 0.00495 | -0.0329 | -31.1111
-2 | -0.0384 | 0.00471 | -0.0339 | -8.1529
-1.5 | 0.0195 | 0.00463 | -0.0345 | 4.2117
-1 | 0.0774 | 0.00457 | -0.035 | 16.9365
-0.5 | 0.1348 | 0.00458 | -0.0355 | 29.4323
0 | 0.1903 | 0.00471 | -0.0358 | 40.4034
0.5 | 0.2456 | 0.00442 | -0.0362 | 55.5656
1 | 0.3007 | 0.00412 | -0.0366 | 72.9854
1.5 | 0.3564 | 0.00431 | -0.037 | 82.6914
2 | 0.4114 | 0.00469 | -0.0373 | 87.7186
2.5 | 0.4676 | 0.00492 | -0.0377 | 95.0407
3 | 0.5242 | 0.00507 | -0.0381 | 103.3925
3.5 | 0.5805 | 0.00526 | -0.0385 | 110.3612
4 | 0.6364 | 0.00552 | -0.0388 | 115.2899
4.5 | 0.692 | 0.0058 | -0.039 | 119.3103
5 | 0.7481 | 0.006 | -0.0394 | 124.6833
5.5 | 0.8039 | 0.00623 | -0.0397 | 129.0369
6 | 0.8597 | 0.00643 | -0.04 | 133.7014
6.5 | 0.9146 | 0.00671 | -0.0401 | 136.304
7 | 0.969 | 0.00704 | -0.0402 | 137.642
7.5 | 1.023 | 0.00737 | -0.0402 | 138.806
8 | 1.0769 | 0.00769 | -0.0402 | 140.039
8.5 | 1.1296 | 0.00809 | -0.04 | 139.6292
9 | 1.1824 | 0.00845 | -0.0398 | 139.929
9.5 | 1.2345 | 0.0088 | -0.0395 | 140.2841
10 | 1.2857 | 0.00919 | -0.0391 | 139.9021
10.5 | 1.3354 | 0.00963 | -0.0384 | 138.6708
11 | 1.3801 | 0.01019 | -0.0367 | 135.4367
12 | 1.4781 | 0.01132 | -0.0354 | 130.5742
12.5 | 1.5235 | 0.01195 | -0.0341 | 127.4895
13 | 1.5671 | 0.01261 | -0.0325 | 124.2744
13.5 | 1.6085 | 0.0133 | -0.0306 | 120.9398
14 | 1.6442 | 0.01406 | -0.0277 | 116.9417
14.5 | 1.6656 | 0.01487 | -0.0223 | 112.0108
15 | 1.6898 | 0.01589 | -0.018 | 106.3436
15.5 | 1.7096 | 0.01736 | -0.0138 | 98.4793
16 | 1.7355 | 0.01867 | -0.0107 | 92.9566
16.5 | 1.7574 | 0.02036 | -0.0076 | 86.3163
17 | 1.7635 | 0.02327 | -0.0035 | 75.7843
17.5 | 1.7816 | 0.02555 | -0.0011 | 69.7299
18 | 1.7978 | 0.0281 | 0.0011 | 63.9786
18.5 | 1.8081 | 0.03128 | 0.0031 | 57.8037
19 | 1.815 | 0.03497 | 0.0047 | 51.9016
19.5 | 1.8186 | 0.03925 | 0.0059 | 46.3338
20 | 1.8257 | 0.0435 | 0.0063 | 41.9701

## 149. Re 20M Mach 0.25 (1)
BIGFOIL.COM POLAR EXPORT
GA 40-211
GA 40-211 |  |  |  | Cl Max: | 1.119 | at alpha= | 9.5 | deg
JavaFoil+Calcfoil stall+Eppler ext transition |  |  |  | L/D Max: | 121.233 | at alpha= | 6 | deg
Re: | 20000000 |  |  | Cd Min: | 0.0048 | at alpha= | 0 | deg
Mach: | 0.25 |  |  | Cl=0 at alpha= | -1.6639 | deg
|  |  |  | @ Cl=0.1, Cd= | 0.0050879
|  |  |  | @ Cl=0.4, Cd= | 0.10303
|  |  |  | @ Cl=0.6, Cd= | 0.10303
alpha (deg) | Cl | Cd | Cm | Cl/Cd
-13 | -0.07 | 0.04585 | -0.01 | -1.522
-12.5 | -0.132 | 0.06072 | -0.009 | -2.174
-12 | -0.232 | 0.01282 | -0.013 | -18.121
-11.5 | -0.293 | 0.01178 | -0.014 | -24.868
-11 | -0.348 | 0.01002 | -0.015 | -34.708
-10.5 | -0.392 | 0.01009 | -0.016 | -38.888
-10 | -0.435 | 0.00898 | -0.017 | -48.424
-9.5 | -0.468 | 0.00826 | -0.018 | -56.672
-9 | -0.492 | 0.00759 | -0.019 | -64.816
-8.5 | -0.507 | 0.00682 | -0.02 | -74.292
-8 | -0.513 | 0.00699 | -0.02 | -73.397
-7.5 | -0.51 | 0.00679 | -0.021 | -75.086
-7 | -0.497 | 0.00681 | -0.022 | -73.007
-6.5 | -0.476 | 0.00631 | -0.023 | -75.455
-6 | -0.447 | 0.00607 | -0.024 | -73.666
-5.5 | -0.411 | 0.00578 | -0.025 | -71.165
-5 | -0.369 | 0.00583 | -0.026 | -63.341
-4.5 | -0.322 | 0.00575 | -0.027 | -56.066
-4 | -0.271 | 0.00564 | -0.028 | -48.008
-3.5 | -0.216 | 0.00545 | -0.029 | -39.677
-3 | -0.159 | 0.00536 | -0.029 | -29.763
-2.5 | -0.101 | 0.00528 | -0.03 | -19.082
-2 | -0.041 | 0.00526 | -0.031 | -7.767
-1.5 | 0.02 | 0.0052 | -0.032 | 3.811
-1 | 0.081 | 0.0052 | -0.033 | 15.556
-0.5 | 0.142 | 0.00484 | -0.034 | 29.438
0 | 0.205 | 0.0048 | -0.035 | 42.737
0.5 | 0.267 | 0.00495 | -0.036 | 53.987
1 | 0.329 | 0.00503 | -0.037 | 65.378
1.5 | 0.391 | 0.00505 | -0.038 | 77.419
2 | 0.452 | 0.00531 | -0.039 | 85.02
2.5 | 0.513 | 0.00572 | -0.039 | 89.766
3 | 0.574 | 0.00594 | -0.04 | 96.759
3.5 | 0.635 | 0.00614 | -0.041 | 103.373
4 | 0.694 | 0.00661 | -0.042 | 105.081
4.5 | 0.752 | 0.0069 | -0.043 | 109.014
5 | 0.808 | 0.00689 | -0.044 | 117.153
5.5 | 0.861 | 0.00724 | -0.045 | 118.875
6 | 0.912 | 0.00752 | -0.046 | 121.233
6.5 | 0.959 | 0.00805 | -0.047 | 119.136
7 | 1.001 | 0.00838 | -0.048 | 119.483
7.5 | 1.038 | 0.00871 | -0.049 | 119.146
8 | 1.069 | 0.00912 | -0.049 | 117.224
8.5 | 1.094 | 0.00908 | -0.05 | 120.447
9 | 1.11 | 0.01021 | -0.051 | 108.712
9.5 | 1.119 | 0.01036 | -0.052 | 108.051
10 | 1.119 | 0.01089 | -0.053 | 102.708
10.5 | 1.098 | 0.01151 | -0.054 | 95.367
11 | 1.055 | 0.01217 | -0.055 | 86.744
11.5 | 0.999 | 0.01325 | -0.056 | 75.455
12 | 0.908 | 0.01554 | -0.055 | 58.444
12.5 | 0.809 | 0.02052 | -0.054 | 39.448
13 | 0.629 | 0.07323 | -0.039 | 8.59
13.5 | 0.54 | 0.0865 | -0.035 | 6.237
14 | 0.451 | 0.09638 | -0.033 | 4.683
14.5 | 0.359 | 0.10303 | -0.033 | 3.486

## 150. Re 20M Mach 0.25 (2)
BIGFOIL.COM POLAR EXPORT
GA 40-211
GA 40-211 |  |  |  | Cl Max: | 1.696 | at alpha= | 16 | deg
XFOIL ncrit=9 |  |  |  | L/D Max: | 139.042 | at alpha= | 7.5 | deg
Re: | 20000000 |  |  | Cd Min: | 0.15087 | at alpha= | -14 | deg
Mach: | 0.25 |  |  | Cl=0 at alpha= | -1.6714 | deg
|  |  |  | @ Cl=0.1, Cd= | 0.0045667
|  |  |  | @ Cl=0.4, Cd= | 0.0045172
|  |  |  | @ Cl=0.6, Cd= | 0.0053445
alpha (deg) | Cl | Cd | Cm | Cl/Cd
-14 | -0.5478 | 0.15087 | 0.0002 | -3.6309
-13.5 | -0.7097 | 0.09838 | -0.0275 | -7.2139
-13 | -0.6103 | 0.11091 | -0.0195 | -5.5027
-12.5 | -0.602 | 0.10326 | -0.0239 | -5.8299
-12 | -0.8563 | 0.04844 | -0.0627 | -17.6775
-11.5 | -0.9068 | 0.04287 | -0.0571 | -21.1523
-11 | -1.0164 | 0.02511 | -0.048 | -40.4779
-10.5 | -1.0137 | 0.0168 | -0.0433 | -60.3393
-10 | -0.9707 | 0.01382 | -0.0407 | -70.2388
-9.5 | -0.9178 | 0.01225 | -0.0391 | -74.9224
-9 | -0.8613 | 0.01126 | -0.0378 | -76.492
-8.5 | -0.805 | 0.01023 | -0.0367 | -78.6901
-8 | -0.7472 | 0.00948 | -0.0358 | -78.8186
-7.5 | -0.6895 | 0.00873 | -0.0351 | -78.9805
-7 | -0.6311 | 0.00814 | -0.0345 | -77.5307
-6.5 | -0.5727 | 0.00759 | -0.0341 | -75.4545
-6 | -0.5154 | 0.00685 | -0.0336 | -75.2409
-5.5 | -0.4571 | 0.00632 | -0.0333 | -72.3259
-4.5 | -0.3386 | 0.00559 | -0.0333 | -60.5725
-4 | -0.2791 | 0.00527 | -0.0334 | -52.9602
-3.5 | -0.2191 | 0.0051 | -0.0337 | -42.9608
-3 | -0.1591 | 0.00497 | -0.0342 | -32.0121
-2 | -0.0393 | 0.00472 | -0.0351 | -8.3263
-1.5 | 0.0205 | 0.00463 | -0.0356 | 4.4276
-1 | 0.0803 | 0.00457 | -0.0361 | 17.5711
-0.5 | 0.1397 | 0.00456 | -0.0367 | 30.636
0 | 0.1973 | 0.00467 | -0.037 | 42.2484
1 | 0.3109 | 0.00407 | -0.0378 | 76.3882
1.5 | 0.3682 | 0.00428 | -0.0381 | 86.028
2 | 0.4245 | 0.0047 | -0.0383 | 90.3191
2.5 | 0.4824 | 0.00496 | -0.0387 | 97.2581
3 | 0.541 | 0.00512 | -0.0391 | 105.6641
3.5 | 0.5991 | 0.00534 | -0.0394 | 112.191
4 | 0.6568 | 0.00563 | -0.0396 | 116.6607
4.5 | 0.7145 | 0.00591 | -0.0397 | 120.8968
5 | 0.7728 | 0.00612 | -0.0399 | 126.2745
5.5 | 0.831 | 0.00635 | -0.0401 | 130.8661
6 | 0.8888 | 0.00661 | -0.0401 | 134.4629
6.5 | 0.9458 | 0.00694 | -0.0399 | 136.2824
7 | 1.0026 | 0.00729 | -0.0396 | 137.5309
7.5 | 1.0595 | 0.00762 | -0.0393 | 139.042
8 | 1.1152 | 0.00804 | -0.0387 | 138.7065
8.5 | 1.171 | 0.00844 | -0.0381 | 138.7441
9 | 1.2264 | 0.00885 | -0.0373 | 138.5763
9.5 | 1.2806 | 0.00931 | -0.0362 | 137.551
10 | 1.3326 | 0.00988 | -0.0347 | 134.8785
10.5 | 1.3825 | 0.01052 | -0.0327 | 131.4163
11.5 | 1.4813 | 0.01188 | -0.0285 | 124.6886
12 | 1.5277 | 0.01267 | -0.0258 | 120.5762
12.5 | 1.5695 | 0.01357 | -0.0223 | 115.6595
13 | 1.5934 | 0.01452 | -0.0158 | 109.7383
13.5 | 1.6188 | 0.01575 | -0.0103 | 102.781
14 | 1.6441 | 0.01729 | -0.0053 | 95.0896
14.5 | 1.6654 | 0.0193 | -0.0006 | 86.2902
15 | 1.6831 | 0.02177 | 0.0039 | 77.3128
15.5 | 1.6914 | 0.02512 | 0.0082 | 67.3328
16 | 1.696 | 0.02905 | 0.0119 | 58.3821
16.5 | 1.686 | 0.03447 | 0.015 | 48.9121
17 | 1.6641 | 0.04149 | 0.0167 | 40.1085
17.5 | 1.6434 | 0.04932 | 0.0167 | 33.3212
18 | 1.6218 | 0.05819 | 0.0149 | 27.8708
18.5 | 1.5858 | 0.06991 | 0.0105 | 22.6835
19 | 1.5379 | 0.08497 | 0.0026 | 18.0993
19.5 | 1.5017 | 0.09996 | -0.0066 | 15.023
20 | 1.4549 | 0.11802 | -0.0187 | 12.3276

## 151. Re 20M Mach 0.50 (1)
BIGFOIL.COM POLAR EXPORT
GA 40-211
GA 40-211 |  |  |  | Cl Max: | 1.203 | at alpha= | 20 | deg
JavaFoil+Calcfoil stall+Eppler ext transition |  |  |  | L/D Max: | 112.96 | at alpha= | 5 | deg
Re: | 20000000 |  |  | Cd Min: | 0.00494 | at alpha= | 0 | deg
Mach: | 0.5 |  |  | Cl=0 at alpha= | -1.6642 | deg
|  |  |  | @ Cl=0.1, Cd= | 0.0052219
|  |  |  | @ Cl=0.4, Cd= | 0.005251
|  |  |  | @ Cl=0.6, Cd= | 0.006277
alpha (deg) | Cl | Cd | Cm | Cl/Cd
-20 | -0.985 | 0.1829 | -0.001 | -5.386
-19.5 | -0.964 | 0.15315 | -0.002 | -6.293
-19 | -0.938 | 0.14673 | -0.002 | -6.391
-18.5 | -0.91 | 0.14189 | -0.002 | -6.415
-18 | -0.884 | 0.13469 | -0.003 | -6.562
-17.5 | -0.857 | 0.12954 | -0.003 | -6.615
-17 | -0.829 | 0.12638 | -0.004 | -6.562
-16.5 | -0.802 | 0.12305 | -0.004 | -6.517
-16 | -0.775 | 0.11651 | -0.005 | -6.65
-15.5 | -0.749 | 0.10855 | -0.005 | -6.898
-15 | -0.722 | 0.10441 | -0.005 | -6.919
-14.5 | -0.696 | 0.10106 | -0.006 | -6.887
-14 | -0.669 | 0.10412 | -0.006 | -6.43
-13.5 | -0.644 | 0.09087 | -0.007 | -7.083
-13 | -0.617 | 0.08537 | -0.007 | -7.229
-12.5 | -0.592 | 0.07752 | -0.008 | -7.641
-12 | -0.577 | 0.06191 | -0.011 | -9.326
-11.5 | -0.631 | 0.0158 | -0.016 | -39.955
-11 | -0.616 | 0.01164 | -0.017 | -52.861
-10.5 | -0.587 | 0.01037 | -0.018 | -56.647
-10 | -0.557 | 0.00957 | -0.019 | -58.232
-9.5 | -0.525 | 0.00896 | -0.02 | -58.665
-9 | -0.401 | 0.05389 | -0.011 | -7.448
-8.5 | -0.459 | 0.00826 | -0.022 | -55.565
-8 | -0.426 | 0.00816 | -0.023 | -52.237
-7.5 | -0.393 | 0.00769 | -0.024 | -51.111
-7 | -0.36 | 0.00721 | -0.025 | -49.907
-6.5 | -0.326 | 0.00687 | -0.026 | -47.471
-6 | -0.293 | 0.00677 | -0.027 | -43.24
-5.5 | -0.259 | 0.00645 | -0.028 | -40.217
-5 | -0.226 | 0.00595 | -0.029 | -37.928
-4.5 | -0.283 | 0.00612 | -0.03 | -46.256
-4 | -0.276 | 0.00589 | -0.031 | -46.9
-3.5 | -0.231 | 0.00583 | -0.032 | -39.68
-3 | -0.174 | 0.0056 | -0.033 | -31.115
-2.5 | -0.111 | 0.0055 | -0.034 | -20.264
-2 | -0.045 | 0.00539 | -0.035 | -8.438
-1.5 | 0.022 | 0.00537 | -0.036 | 4.117
-1 | 0.09 | 0.00519 | -0.037 | 17.413
-0.5 | 0.159 | 0.00541 | -0.038 | 29.45
0 | 0.23 | 0.00494 | -0.039 | 46.477
0.5 | 0.299 | 0.0051 | -0.04 | 58.604
1 | 0.368 | 0.0052 | -0.041 | 70.769
1.5 | 0.437 | 0.00531 | -0.042 | 82.198
2 | 0.505 | 0.00568 | -0.043 | 88.823
2.5 | 0.574 | 0.00618 | -0.044 | 92.852
3 | 0.641 | 0.00643 | -0.045 | 99.689
3.5 | 0.708 | 0.00668 | -0.046 | 105.987
4 | 0.773 | 0.00729 | -0.047 | 106.049
4.5 | 0.834 | 0.00768 | -0.048 | 108.515
5 | 0.889 | 0.00787 | -0.049 | 112.96
5.5 | 0.937 | 0.00835 | -0.05 | 112.175
6 | 0.971 | 0.00883 | -0.051 | 109.981
6.5 | 0.98 | 0.00927 | -0.052 | 105.763
7 | 0.928 | 0.00985 | -0.053 | 94.259
7.5 | 0.628 | 0.01086 | -0.054 | 57.892
8 | 0.663 | 0.01217 | -0.055 | 54.468
8.5 | 0.697 | 0.01216 | -0.056 | 57.322
9 | 0.731 | 0.01235 | -0.057 | 59.159
9.5 | 0.748 | 0.01496 | -0.057 | 50.024
10 | 0.644 | 0.06684 | -0.03 | 9.64
10.5 | 0.809 | 0.01667 | -0.058 | 48.496
11 | 0.832 | 0.01929 | -0.058 | 43.116
11.5 | 0.818 | 0.03361 | -0.055 | 24.335
12 | 0.766 | 0.07604 | -0.04 | 10.072
12.5 | 0.791 | 0.08353 | -0.039 | 9.47
13 | 0.811 | 0.09362 | -0.036 | 8.664
13.5 | 0.841 | 0.09784 | -0.038 | 8.591
14 | 0.87 | 0.10201 | -0.039 | 8.526
14.5 | 0.901 | 0.10296 | -0.042 | 8.748
15 | 0.93 | 0.10595 | -0.043 | 8.781
15.5 | 0.959 | 0.112 | -0.044 | 8.56
16 | 0.985 | 0.12184 | -0.044 | 8.081
16.5 | 1.01 | 0.13286 | -0.044 | 7.598
17 | 1.033 | 0.14983 | -0.043 | 6.892
17.5 | 1.061 | 0.15616 | -0.044 | 6.792
18 | 1.089 | 0.15876 | -0.045 | 6.862
18.5 | 1.118 | 0.16793 | -0.046 | 6.655
19 | 1.145 | 0.17235 | -0.047 | 6.646
19.5 | 1.174 | 0.17755 | -0.048 | 6.612
20 | 1.203 | 0.18314 | -0.05 | 6.569

## 152. Re 20M Mach 0.50 (2)
BIGFOIL.COM POLAR EXPORT
GA 40-211
GA 40-211 |  |  |  | Cl Max: | 1.2459 | at alpha= | 8 | deg
XFOIL ncrit=9 |  |  |  | L/D Max: | 137.817 | at alpha= | 6.5 | deg
Re: | 20000000 |  |  | Cd Min: | 0.27074 | at alpha= | -20 | deg
Mach: | 0.5 |  |  | Cl=0 at alpha= | -1.6863 | deg
|  |  |  | @ Cl=0.1, Cd= | 0.0045748
|  |  |  | @ Cl=0.4, Cd= | 0.0041364
|  |  |  | @ Cl=0.6, Cd= | 0.0053086
alpha (deg) | Cl | Cd | Cm | Cl/Cd
-20 | -0.7992 | 0.27074 | 0.0669 | -2.9519
-19.5 | -0.7772 | 0.26197 | 0.0615 | -2.9668
-19 | -0.755 | 0.25348 | 0.0563 | -2.9785
-18.5 | -0.7341 | 0.24362 | 0.0509 | -3.0133
-18 | -0.595 | 0.21195 | 0.0584 | -2.8073
-17.5 | -0.6914 | 0.22551 | 0.0404 | -3.0659
-17 | -0.6719 | 0.218 | 0.0363 | -3.0821
-16.5 | -0.6492 | 0.21106 | 0.0317 | -3.0759
-16 | -0.6278 | 0.20314 | 0.0269 | -3.0905
-15.5 | -0.607 | 0.19466 | 0.022 | -3.1183
-15 | -0.5897 | 0.18446 | 0.0168 | -3.1969
-14.5 | -0.5683 | 0.1768 | 0.0121 | -3.2144
-14 | -0.5509 | 0.16754 | 0.0071 | -3.2882
-13.5 | -0.5326 | 0.15884 | 0.0022 | -3.3531
-12 | -0.4815 | 0.13349 | -0.012 | -3.607
-11.5 | -0.4614 | 0.12671 | -0.0162 | -3.6414
-11 | -0.4408 | 0.11961 | -0.0203 | -3.6853
-10.5 | -0.4378 | 0.10899 | -0.0259 | -4.0169
-10 | -0.4285 | 0.10019 | -0.0308 | -4.2769
-9.5 | -0.4297 | 0.08967 | -0.0365 | -4.792
-9 | -0.428 | 0.08036 | -0.042 | -5.326
-8.5 | -0.4315 | 0.07068 | -0.048 | -6.105
-8 | -0.4371 | 0.05975 | -0.0575 | -7.3155
-7.5 | -0.4633 | 0.05065 | -0.064 | -9.1471
-7 | -0.4912 | 0.04445 | -0.061 | -11.0506
-6.5 | -0.4962 | 0.03695 | -0.0589 | -13.429
-6 | -0.4862 | 0.02932 | -0.0558 | -16.5825
-5.5 | -0.4631 | 0.02175 | -0.0518 | -21.292
-5 | -0.4178 | 0.01693 | -0.0487 | -24.6781
-4.5 | -0.3812 | 0.00819 | -0.044 | -46.5446
-4 | -0.3221 | 0.00597 | -0.0414 | -53.9531
-3.5 | -0.2527 | 0.0054 | -0.0404 | -46.7963
-3 | -0.1824 | 0.00513 | -0.0401 | -35.5556
-2.5 | -0.1126 | 0.00497 | -0.0401 | -22.6559
-2 | -0.0431 | 0.00481 | -0.0403 | -8.9605
-1.5 | 0.0256 | 0.00468 | -0.0407 | 5.4701
-1 | 0.0941 | 0.00458 | -0.0412 | 20.5459
-0.5 | 0.1623 | 0.00452 | -0.0418 | 35.9071
0 | 0.2295 | 0.00448 | -0.0423 | 51.2277
0.5 | 0.2914 | 0.00427 | -0.0424 | 68.2436
1 | 0.356 | 0.00398 | -0.0428 | 89.4472
1.5 | 0.4207 | 0.00421 | -0.0431 | 99.9287
2 | 0.4833 | 0.00481 | -0.043 | 100.4782
2.5 | 0.5488 | 0.00514 | -0.0431 | 106.7704
3 | 0.6156 | 0.00536 | -0.0432 | 114.8507
3.5 | 0.6817 | 0.0057 | -0.043 | 119.5965
4 | 0.748 | 0.00605 | -0.0425 | 123.6364
4.5 | 0.8152 | 0.00637 | -0.042 | 127.9749
5 | 0.8834 | 0.00666 | -0.0412 | 132.6426
5.5 | 0.9514 | 0.00699 | -0.0401 | 136.1087
6 | 1.0183 | 0.00744 | -0.0383 | 136.8683
6.5 | 1.086 | 0.00788 | -0.0362 | 137.8173
7 | 1.1533 | 0.00839 | -0.0334 | 137.4613
7.5 | 1.2157 | 0.00922 | -0.029 | 131.8547
8 | 1.2459 | 0.01149 | -0.0196 | 108.4334
8.5 | 1.2274 | 0.0151 | -0.005 | 81.2848
9 | 1.2067 | 0.02028 | 0.0062 | 59.502
9.5 | 1.1732 | 0.02719 | 0.0138 | 43.1482
10 | 1.1357 | 0.03496 | 0.0182 | 32.4857
10.5 | 1.0978 | 0.04383 | 0.0191 | 25.0468
11 | 1.0616 | 0.05391 | 0.0168 | 19.6921
11.5 | 1.0269 | 0.06584 | 0.0109 | 15.5969
12 | 0.9958 | 0.08007 | 0.0014 | 12.4366
12.5 | 0.9768 | 0.09552 | -0.0094 | 10.2261
13 | 0.9629 | 0.11029 | -0.0183 | 8.7306