## index
index | Re | Mach | Datasource
1 | 50000 | 0 | JavaFoil+Calcfoil stall+Eppler ext transition
2 | 50000 | 0 | XFOIL ncrit=9
3 | 50000 | 0.1 | JavaFoil+Calcfoil stall+Eppler ext transition
4 | 50000 | 0.1 | XFOIL ncrit=9
5 | 50000 | 0.25 | JavaFoil+Calcfoil stall+Eppler ext transition
6 | 50000 | 0.25 | XFOIL ncrit=9
7 | 50000 | 0.5 | JavaFoil+Calcfoil stall+Eppler ext transition
8 | 50000 | 0.5 | XFOIL ncrit=9
9 | 100000 | 0 | JavaFoil+Calcfoil stall+Eppler ext transition
10 | 100000 | 0 | XFOIL ncrit=9
11 | 100000 | 0.1 | JavaFoil+Calcfoil stall+Eppler ext transition
12 | 100000 | 0.1 | XFOIL ncrit=9
13 | 100000 | 0.25 | JavaFoil+Calcfoil stall+Eppler ext transition
14 | 100000 | 0.25 | XFOIL ncrit=9
15 | 100000 | 0.5 | JavaFoil+Calcfoil stall+Eppler ext transition
16 | 100000 | 0.5 | XFOIL ncrit=9
17 | 250000 | 0 | JavaFoil+Calcfoil stall+Eppler ext transition
18 | 250000 | 0 | XFOIL ncrit=9
19 | 250000 | 0.1 | JavaFoil+Calcfoil stall+Eppler ext transition
20 | 250000 | 0.1 | XFOIL ncrit=9
21 | 250000 | 0.25 | JavaFoil+Calcfoil stall+Eppler ext transition
22 | 250000 | 0.25 | XFOIL ncrit=9
23 | 250000 | 0.5 | JavaFoil+Calcfoil stall+Eppler ext transition
24 | 250000 | 0.5 | XFOIL ncrit=9
25 | 500000 | 0 | JavaFoil+Calcfoil stall+Eppler ext transition
26 | 500000 | 0 | XFOIL ncrit=9
27 | 500000 | 0.1 | JavaFoil+Calcfoil stall+Eppler ext transition
28 | 500000 | 0.1 | XFOIL ncrit=9
29 | 500000 | 0.25 | JavaFoil+Calcfoil stall+Eppler ext transition
30 | 500000 | 0.25 | XFOIL ncrit=9
31 | 500000 | 0.5 | JavaFoil+Calcfoil stall+Eppler ext transition
32 | 500000 | 0.5 | XFOIL ncrit=9
33 | 750000 | 0 | JavaFoil+Calcfoil stall+Eppler ext transition
34 | 750000 | 0 | XFOIL ncrit=9
35 | 750000 | 0.1 | JavaFoil+Calcfoil stall+Eppler ext transition
36 | 750000 | 0.1 | XFOIL ncrit=9
37 | 750000 | 0.25 | JavaFoil+Calcfoil stall+Eppler ext transition
38 | 750000 | 0.25 | XFOIL ncrit=9
39 | 750000 | 0.5 | JavaFoil+Calcfoil stall+Eppler ext transition
40 | 750000 | 0.5 | XFOIL ncrit=9
41 | 1000000 | 0 | JavaFoil+Calcfoil stall+Eppler ext transition
42 | 1000000 | 0 | XFOIL ncrit=9
43 | 1000000 | 0.1 | JavaFoil+Calcfoil stall+Eppler ext transition
44 | 1000000 | 0.1 | XFOIL ncrit=9
45 | 1000000 | 0.25 | JavaFoil+Calcfoil stall+Eppler ext transition
46 | 1000000 | 0.25 | XFOIL ncrit=9
47 | 1000000 | 0.5 | JavaFoil+Calcfoil stall+Eppler ext transition
48 | 1000000 | 0.5 | XFOIL ncrit=9
49 | 2000000 | 0 | JavaFoil+Calcfoil stall+Eppler ext transition
50 | 2000000 | 0 | XFOIL ncrit=9
51 | 2000000 | 0.1 | JavaFoil+Calcfoil stall+Eppler ext transition
52 | 2000000 | 0.1 | XFOIL ncrit=9
53 | 2000000 | 0.25 | JavaFoil+Calcfoil stall+Eppler ext transition
54 | 2000000 | 0.25 | XFOIL ncrit=9
55 | 2000000 | 0.5 | JavaFoil+Calcfoil stall+Eppler ext transition
56 | 2000000 | 0.5 | XFOIL ncrit=9
57 | 3000000 | 0 | JavaFoil+Calcfoil stall+Eppler ext transition
58 | 3000000 | 0 | XFOIL ncrit=9
59 | 3000000 | 0.1 | JavaFoil+Calcfoil stall+Eppler ext transition
60 | 3000000 | 0.1 | XFOIL ncrit=9
61 | 3000000 | 0.25 | JavaFoil+Calcfoil stall+Eppler ext transition
62 | 3000000 | 0.25 | XFOIL ncrit=9
63 | 3000000 | 0.5 | JavaFoil+Calcfoil stall+Eppler ext transition
64 | 3000000 | 0.5 | XFOIL ncrit=9
65 | 4000000 | 0 | JavaFoil+Calcfoil stall+Eppler ext transition
66 | 4000000 | 0 | XFOIL ncrit=9
67 | 4000000 | 0.1 | JavaFoil+Calcfoil stall+Eppler ext transition
68 | 4000000 | 0.1 | XFOIL ncrit=9
69 | 4000000 | 0.25 | JavaFoil+Calcfoil stall+Eppler ext transition
70 | 4000000 | 0.25 | XFOIL ncrit=9
71 | 4000000 | 0.5 | JavaFoil+Calcfoil stall+Eppler ext transition
72 | 4000000 | 0.5 | XFOIL ncrit=9
73 | 5000000 | 0 | JavaFoil+Calcfoil stall+Eppler ext transition
74 | 5000000 | 0 | XFOIL ncrit=9
75 | 5000000 | 0.1 | JavaFoil+Calcfoil stall+Eppler ext transition
76 | 5000000 | 0.1 | XFOIL ncrit=9
77 | 5000000 | 0.25 | JavaFoil+Calcfoil stall+Eppler ext transition
78 | 5000000 | 0.25 | XFOIL ncrit=9
79 | 5000000 | 0.5 | JavaFoil+Calcfoil stall+Eppler ext transition
80 | 5000000 | 0.5 | XFOIL ncrit=9
81 | 6000000 | 0 | JavaFoil+Calcfoil stall+Eppler ext transition
82 | 6000000 | 0 | XFOIL ncrit=9
83 | 6000000 | 0.1 | JavaFoil+Calcfoil stall+Eppler ext transition
84 | 6000000 | 0.1 | XFOIL ncrit=9
85 | 6000000 | 0.25 | JavaFoil+Calcfoil stall+Eppler ext transition
86 | 6000000 | 0.25 | XFOIL ncrit=9
87 | 6000000 | 0.5 | JavaFoil+Calcfoil stall+Eppler ext transition
88 | 6000000 | 0.5 | XFOIL ncrit=9
89 | 7000000 | 0 | JavaFoil+Calcfoil stall+Eppler ext transition
90 | 7000000 | 0 | XFOIL ncrit=9
91 | 7000000 | 0.1 | JavaFoil+Calcfoil stall+Eppler ext transition
92 | 7000000 | 0.1 | XFOIL ncrit=9
93 | 7000000 | 0.25 | JavaFoil+Calcfoil stall+Eppler ext transition
94 | 7000000 | 0.25 | XFOIL ncrit=9
95 | 7000000 | 0.5 | JavaFoil+Calcfoil stall+Eppler ext transition
96 | 7000000 | 0.5 | XFOIL ncrit=9
97 | 8000000 | 0 | JavaFoil+Calcfoil stall+Eppler ext transition
98 | 8000000 | 0 | XFOIL ncrit=9
99 | 8000000 | 0.1 | JavaFoil+Calcfoil stall+Eppler ext transition
100 | 8000000 | 0.1 | XFOIL ncrit=9
101 | 8000000 | 0.25 | JavaFoil+Calcfoil stall+Eppler ext transition
102 | 8000000 | 0.25 | XFOIL ncrit=9
103 | 8000000 | 0.5 | JavaFoil+Calcfoil stall+Eppler ext transition
104 | 8000000 | 0.5 | XFOIL ncrit=9
105 | 10000000 | 0 | JavaFoil+Calcfoil stall+Eppler ext transition
106 | 10000000 | 0 | XFOIL ncrit=9
107 | 10000000 | 0.1 | JavaFoil+Calcfoil stall+Eppler ext transition
108 | 10000000 | 0.1 | XFOIL ncrit=9
109 | 10000000 | 0.25 | JavaFoil+Calcfoil stall+Eppler ext transition
110 | 10000000 | 0.25 | XFOIL ncrit=9
111 | 10000000 | 0.5 | JavaFoil+Calcfoil stall+Eppler ext transition
112 | 10000000 | 0.5 | XFOIL ncrit=9
113 | 12000000 | 0 | JavaFoil+Calcfoil stall+Eppler ext transition
114 | 12000000 | 0 | XFOIL ncrit=9
115 | 12000000 | 0.1 | JavaFoil+Calcfoil stall+Eppler ext transition
116 | 12000000 | 0.1 | XFOIL ncrit=9
117 | 12000000 | 0.25 | JavaFoil+Calcfoil stall+Eppler ext transition
118 | 12000000 | 0.25 | XFOIL ncrit=9
119 | 12000000 | 0.5 | JavaFoil+Calcfoil stall+Eppler ext transition
120 | 12000000 | 0.5 | XFOIL ncrit=9
121 | 14000000 | 0 | JavaFoil+Calcfoil stall+Eppler ext transition
122 | 14000000 | 0 | XFOIL ncrit=9
123 | 14000000 | 0.1 | JavaFoil+Calcfoil stall+Eppler ext transition
124 | 14000000 | 0.1 | XFOIL ncrit=9
125 | 14000000 | 0.25 | JavaFoil+Calcfoil stall+Eppler ext transition
126 | 14000000 | 0.25 | XFOIL ncrit=9
127 | 14000000 | 0.5 | JavaFoil+Calcfoil stall+Eppler ext transition
128 | 14000000 | 0.5 | XFOIL ncrit=9
129 | 16000000 | 0 | JavaFoil+Calcfoil stall+Eppler ext transition
130 | 16000000 | 0 | XFOIL ncrit=9
131 | 16000000 | 0.1 | JavaFoil+Calcfoil stall+Eppler ext transition
132 | 16000000 | 0.1 | XFOIL ncrit=9
133 | 16000000 | 0.25 | JavaFoil+Calcfoil stall+Eppler ext transition
134 | 16000000 | 0.25 | XFOIL ncrit=9
135 | 16000000 | 0.5 | JavaFoil+Calcfoil stall+Eppler ext transition
136 | 16000000 | 0.5 | XFOIL ncrit=9
137 | 18000000 | 0 | JavaFoil+Calcfoil stall+Eppler ext transition
138 | 18000000 | 0 | XFOIL ncrit=9
139 | 18000000 | 0.1 | JavaFoil+Calcfoil stall+Eppler ext transition
140 | 18000000 | 0.1 | XFOIL ncrit=9
141 | 18000000 | 0.25 | JavaFoil+Calcfoil stall+Eppler ext transition
142 | 18000000 | 0.25 | XFOIL ncrit=9
143 | 18000000 | 0.5 | JavaFoil+Calcfoil stall+Eppler ext transition
144 | 18000000 | 0.5 | XFOIL ncrit=9
145 | 20000000 | 0 | JavaFoil+Calcfoil stall+Eppler ext transition
146 | 20000000 | 0 | XFOIL ncrit=9
147 | 20000000 | 0.1 | JavaFoil+Calcfoil stall+Eppler ext transition
148 | 20000000 | 0.1 | XFOIL ncrit=9
149 | 20000000 | 0.25 | JavaFoil+Calcfoil stall+Eppler ext transition
150 | 20000000 | 0.25 | XFOIL ncrit=9
151 | 20000000 | 0.5 | JavaFoil+Calcfoil stall+Eppler ext transition
152 | 20000000 | 0.5 | XFOIL ncrit=9

## 1. Re 50k Mach 0.00 (1)
BIGFOIL.COM POLAR EXPORT
Horten 12.00% thick 2.00% camber
Horten 12.00% thick 2.00% camber |  |  |  | Cl Max: | 1.147 | at alpha= | 14.5 | deg
JavaFoil+Calcfoil stall+Eppler ext transition |  |  |  | L/D Max: | 28.65 | at alpha= | 6 | deg
Re: | 50000 |  |  | Cd Min: | 0.0167 | at alpha= | 0.5 | deg
Mach: | 0 |  |  | Cl=0 at alpha= | -0.77119 | deg
|  |  |  | @ Cl=0.1, Cd= | 0.016839
|  |  |  | @ Cl=0.4, Cd= | 0.018517
|  |  |  | @ Cl=0.6, Cd= | 0.021585
alpha (deg) | Cl | Cd | Cm | Cl/Cd
-18.5 | -0.719 | 0.29455 | 0.003 | -2.442
-18 | -0.737 | 0.28131 | 0.003 | -2.621
-17.5 | -0.755 | 0.26378 | 0.003 | -2.861
-17 | -0.771 | 0.24598 | 0.003 | -3.134
-16.5 | -0.786 | 0.22815 | 0.003 | -3.445
-16 | -0.799 | 0.21071 | 0.003 | -3.794
-15.5 | -0.811 | 0.20114 | 0.003 | -4.034
-15 | -0.821 | 0.18644 | 0.003 | -4.404
-14.5 | -0.829 | 0.17424 | 0.003 | -4.755
-14 | -0.833 | 0.1602 | 0.003 | -5.203
-13.5 | -0.834 | 0.15022 | 0.003 | -5.553
-13 | -0.832 | 0.13905 | 0.003 | -5.982
-12.5 | -0.826 | 0.12906 | 0.003 | -6.403
-12 | -0.818 | 0.12073 | 0.003 | -6.775
-11.5 | -0.806 | 0.11175 | 0.003 | -7.216
-11 | -0.792 | 0.10385 | 0.003 | -7.623
-10.5 | -0.774 | 0.09651 | 0.003 | -8.018
-10 | -0.753 | 0.08991 | 0.003 | -8.373
-9.5 | -0.729 | 0.08361 | 0.003 | -8.715
-9 | -0.702 | 0.07737 | 0.003 | -9.068
-8.5 | -0.672 | 0.0719 | 0.003 | -9.342
-8 | -0.639 | 0.06699 | 0.003 | -9.538
-7.5 | -0.603 | 0.0625 | 0.003 | -9.654
-7 | -0.566 | 0.0585 | 0.003 | -9.674
-6.5 | -0.527 | 0.05519 | 0.003 | -9.541
-6 | -0.486 | 0.05225 | 0.003 | -9.295
-5.5 | -0.443 | 0.0492 | 0.003 | -9.014
-5 | -0.4 | 0.04648 | 0.003 | -8.604
-4.5 | -0.355 | 0.04396 | 0.003 | -8.085
-4 | -0.311 | 0.04125 | 0.003 | -7.536
-3.5 | -0.324 | 0.0197 | 0.004 | -16.447
-3 | -0.266 | 0.02015 | 0.004 | -13.186
-2.5 | -0.207 | 0.01939 | 0.004 | -10.657
-2 | -0.147 | 0.01985 | 0.004 | -7.419
-1.5 | -0.087 | 0.01741 | 0.003 | -4.983
-1 | -0.027 | 0.01704 | 0.003 | -1.605
-0.5 | 0.032 | 0.01717 | 0.003 | 1.878
0 | 0.092 | 0.01686 | 0.002 | 5.484
0.5 | 0.152 | 0.0167 | 0.002 | 9.122
1 | 0.212 | 0.01739 | 0.002 | 12.188
1.5 | 0.271 | 0.01767 | 0.001 | 15.355
2 | 0.33 | 0.018 | 0.001 | 18.333
2.5 | 0.388 | 0.01841 | 0.001 | 21.074
3 | 0.444 | 0.01891 | 0 | 23.495
3.5 | 0.499 | 0.01959 | 0 | 25.47
4 | 0.551 | 0.02048 | 0 | 26.916
4.5 | 0.602 | 0.02163 | 0 | 27.843
5 | 0.652 | 0.02297 | -0.001 | 28.4
5.5 | 0.702 | 0.0245 | -0.001 | 28.63
6 | 0.75 | 0.02618 | -0.001 | 28.65
6.5 | 0.798 | 0.02802 | -0.002 | 28.485
7 | 0.845 | 0.03001 | -0.002 | 28.156
7.5 | 0.891 | 0.03183 | -0.002 | 27.996
8 | 0.937 | 0.03421 | -0.003 | 27.374
8.5 | 0.981 | 0.03655 | -0.003 | 26.85
9 | 1.023 | 0.03933 | -0.003 | 25.998
9.5 | 1.056 | 0.04308 | -0.004 | 24.517
10 | 1.082 | 0.04833 | -0.004 | 22.394
10.5 | 1.096 | 0.05695 | -0.004 | 19.247
11 | 1.048 | 0.0842 | -0.003 | 12.443
11.5 | 1.065 | 0.09201 | -0.003 | 11.572
12 | 1.086 | 0.09854 | -0.003 | 11.021
12.5 | 1.105 | 0.10549 | -0.003 | 10.473
13 | 1.12 | 0.11298 | -0.003 | 9.918
13.5 | 1.133 | 0.12072 | -0.003 | 9.385
14 | 1.142 | 0.12917 | -0.003 | 8.843
14.5 | 1.147 | 0.13851 | -0.003 | 8.282
15 | 1.147 | 0.14806 | -0.003 | 7.748
15.5 | 1.143 | 0.15756 | -0.003 | 7.257
16 | 1.136 | 0.16822 | -0.003 | 6.756
16.5 | 1.126 | 0.17925 | -0.003 | 6.283
17 | 1.113 | 0.19262 | -0.004 | 5.779
17.5 | 1.097 | 0.20397 | -0.004 | 5.38
18 | 1.079 | 0.21731 | -0.004 | 4.965
18.5 | 1.059 | 0.23119 | -0.004 | 4.579
19 | 1.037 | 0.24792 | -0.004 | 4.181
19.5 | 1.013 | 0.26285 | -0.004 | 3.853

## 2. Re 50k Mach 0.00 (2)
BIGFOIL.COM POLAR EXPORT
Horten 12.00% thick 2.00% camber
Horten 12.00% thick 2.00% camber |  |  |  | Cl Max: | 0.81 | at alpha= | 20 | deg
XFOIL ncrit=9 |  |  |  | L/D Max: | 18.2542 | at alpha= | 2.5 | deg
Re: | 50000 |  |  | Cd Min: | 0.24256 | at alpha= | 20 | deg
Mach: | 0 |  |  | Cl=0 at alpha= | -1.8802 | deg
|  |  |  | @ Cl=0.1, Cd= | 0.023853
|  |  |  | @ Cl=0.4, Cd= | 0.024587
|  |  |  | @ Cl=0.6, Cd= | 0.033155
alpha (deg) | Cl | Cd | Cm | Cl/Cd
-20 | -0.7172 | 0.24241 | 0.056 | -2.9586
-19.5 | -0.7011 | 0.23697 | 0.0523 | -2.9586
-19 | -0.6993 | 0.2384 | 0.0462 | -2.9333
-18.5 | -0.67 | 0.22491 | 0.0452 | -2.979
-18 | -0.6536 | 0.2192 | 0.0419 | -2.9818
-17.5 | -0.6609 | 0.22231 | 0.0354 | -2.9729
-17 | -0.6225 | 0.20642 | 0.0355 | -3.0157
-16.5 | -0.6105 | 0.20157 | 0.0319 | -3.0287
-16 | -0.5993 | 0.19539 | 0.0284 | -3.0672
-15.5 | -0.5797 | 0.18826 | 0.0264 | -3.0793
-15 | -0.5774 | 0.18378 | 0.0222 | -3.1418
-14.5 | -0.5519 | 0.17504 | 0.0212 | -3.153
-14 | -0.5495 | 0.16979 | 0.0175 | -3.2364
-13.5 | -0.5388 | 0.16402 | 0.0154 | -3.285
-13 | -0.5154 | 0.15506 | 0.0144 | -3.3239
-12.5 | -0.5164 | 0.14941 | 0.0112 | -3.4563
-12 | -0.52 | 0.14484 | 0.0085 | -3.5902
-11.5 | -0.5056 | 0.13726 | 0.0075 | -3.6835
-11 | -0.4996 | 0.13065 | 0.0062 | -3.824
-10.5 | -0.5028 | 0.1247 | 0.0046 | -4.0321
-10 | -0.4595 | 0.11476 | 0.0063 | -4.004
-9.5 | -0.4755 | 0.11042 | 0.0053 | -4.3063
-9 | -0.4424 | 0.10221 | 0.0069 | -4.3283
-8.5 | -0.4471 | 0.09721 | 0.0082 | -4.5993
-8 | -0.4075 | 0.08952 | 0.0105 | -4.5521
-7.5 | -0.3859 | 0.08361 | 0.0132 | -4.6155
-7 | -0.5824 | 0.05703 | -0.0171 | -10.2122
-6.5 | -0.5882 | 0.04876 | -0.0127 | -12.0632
-6 | -0.5686 | 0.04253 | -0.0084 | -13.3694
-5.5 | -0.5417 | 0.03773 | -0.0045 | -14.3573
-5 | -0.5192 | 0.03393 | 0.0006 | -15.3021
-4.5 | -0.4933 | 0.03085 | 0.0048 | -15.9903
-4 | -0.4675 | 0.02856 | 0.0089 | -16.369
-3.5 | -0.4363 | 0.02665 | 0.0117 | -16.3715
-3 | -0.0179 | 0.02187 | -0.0341 | -0.81847
-2.5 | -0.0618 | 0.02305 | -0.0242 | -2.6811
-2 | -0.0354 | 0.02399 | -0.0261 | -1.4756
-1.5 | 0.1124 | 0.02384 | -0.0459 | 4.7148
-1 | 0.2369 | 0.02337 | -0.0598 | 10.1369
-0.5 | 0.3165 | 0.0233 | -0.0644 | 13.5837
0 | 0.3637 | 0.02385 | -0.0631 | 15.2495
0.5 | 0.4031 | 0.02465 | -0.0604 | 16.3529
1 | 0.4398 | 0.02558 | -0.057 | 17.1931
1.5 | 0.4751 | 0.02663 | -0.0534 | 17.8408
2 | 0.5051 | 0.02813 | -0.0497 | 17.9559
2.5 | 0.5385 | 0.0295 | -0.0459 | 18.2542
3 | 0.5679 | 0.03121 | -0.042 | 18.1961
3.5 | 0.5979 | 0.03299 | -0.038 | 18.1237
4 | 0.6243 | 0.03507 | -0.034 | 17.8015
4.5 | 0.657 | 0.03681 | -0.03 | 17.8484
5 | 0.6705 | 0.04007 | -0.0257 | 16.7332
5.5 | 0.712 | 0.04127 | -0.0219 | 17.2522
6 | 0.7035 | 0.04648 | -0.0174 | 15.1355
6.5 | 0.7491 | 0.04736 | -0.0136 | 15.8171
7 | 0.7157 | 0.05506 | -0.0096 | 12.9985
7.5 | 0.6853 | 0.06262 | -0.0066 | 10.9438
8 | 0.7227 | 0.06477 | -0.0033 | 11.1579
8.5 | 0.6801 | 0.0745 | -0.0031 | 9.1289
9 | 0.6651 | 0.08232 | -0.0032 | 8.0794
9.5 | 0.7072 | 0.08458 | -0.0001 | 8.3613
10 | 0.6548 | 0.09738 | -0.0043 | 6.7242
10.5 | 0.6208 | 0.11115 | -0.0104 | 5.5852
11 | 0.6471 | 0.11606 | -0.0089 | 5.5756
11.5 | 0.692 | 0.11731 | -0.0043 | 5.8989
13.5 | 0.6411 | 0.15772 | -0.0212 | 4.0648
14 | 0.6488 | 0.16412 | -0.0229 | 3.9532
14.5 | 0.6607 | 0.17108 | -0.0247 | 3.8619
15 | 0.6754 | 0.17838 | -0.0265 | 3.7863
15.5 | 0.6917 | 0.18579 | -0.0283 | 3.723
16 | 0.7177 | 0.19529 | -0.0296 | 3.675
16.5 | 0.7178 | 0.19863 | -0.0329 | 3.6138
17 | 0.7235 | 0.20415 | -0.0365 | 3.544
17.5 | 0.74 | 0.21144 | -0.0389 | 3.4998
18 | 0.774 | 0.22365 | -0.0396 | 3.4608
18.5 | 0.7671 | 0.22356 | -0.045 | 3.4313
19 | 0.7847 | 0.23139 | -0.0477 | 3.3912
19.5 | 0.8028 | 0.23797 | -0.0503 | 3.3735
20 | 0.81 | 0.24256 | -0.055 | 3.3394

## 3. Re 50k Mach 0.10 (1)
BIGFOIL.COM POLAR EXPORT
Horten 12.00% thick 2.00% camber
Horten 12.00% thick 2.00% camber |  |  |  | Cl Max: | 1.138 | at alpha= | 14.5 | deg
JavaFoil+Calcfoil stall+Eppler ext transition |  |  |  | L/D Max: | 28.464 | at alpha= | 6 | deg
Re: | 50000 |  |  | Cd Min: | 0.01674 | at alpha= | 0.5 | deg
Mach: | 0.1 |  |  | Cl=0 at alpha= | -0.77119 | deg
|  |  |  | @ Cl=0.1, Cd= | 0.016881
|  |  |  | @ Cl=0.4, Cd= | 0.018565
|  |  |  | @ Cl=0.6, Cd= | 0.021728
alpha (deg) | Cl | Cd | Cm | Cl/Cd
-18.5 | -0.67 | 0.31271 | 0.003 | -2.144
-18 | -0.692 | 0.29407 | 0.003 | -2.352
-17.5 | -0.712 | 0.27798 | 0.003 | -2.562
-17 | -0.732 | 0.25773 | 0.003 | -2.839
-16.5 | -0.75 | 0.23798 | 0.003 | -3.152
-16 | -0.767 | 0.224 | 0.003 | -3.425
-15.5 | -0.782 | 0.2051 | 0.003 | -3.815
-15 | -0.796 | 0.1939 | 0.003 | -4.103
-14.5 | -0.806 | 0.17995 | 0.003 | -4.481
-14 | -0.814 | 0.16469 | 0.003 | -4.946
-13.5 | -0.818 | 0.15415 | 0.003 | -5.307
-13 | -0.818 | 0.14233 | 0.003 | -5.749
-12.5 | -0.815 | 0.13382 | 0.003 | -6.093
-12 | -0.809 | 0.1223 | 0.003 | -6.617
-11.5 | -0.8 | 0.11366 | 0.003 | -7.037
-11 | -0.787 | 0.10537 | 0.003 | -7.467
-10.5 | -0.77 | 0.09771 | 0.003 | -7.885
-10 | -0.751 | 0.09077 | 0.003 | -8.271
-9.5 | -0.728 | 0.08436 | 0.003 | -8.626
-9 | -0.702 | 0.07851 | 0.003 | -8.936
-8.5 | -0.672 | 0.07246 | 0.003 | -9.279
-8 | -0.64 | 0.06769 | 0.003 | -9.458
-7.5 | -0.605 | 0.06308 | 0.003 | -9.59
-7 | -0.568 | 0.05884 | 0.003 | -9.647
-6.5 | -0.528 | 0.05547 | 0.003 | -9.527
-6 | -0.488 | 0.0524 | 0.003 | -9.304
-5.5 | -0.445 | 0.04935 | 0.003 | -9.023
-5 | -0.402 | 0.04663 | 0.003 | -8.611
-4.5 | -0.357 | 0.04409 | 0.003 | -8.097
-4 | -0.312 | 0.0414 | 0.003 | -7.54
-3.5 | -0.326 | 0.01973 | 0.004 | -16.506
-3 | -0.267 | 0.02019 | 0.004 | -13.22
-2.5 | -0.208 | 0.01946 | 0.004 | -10.672
-2 | -0.148 | 0.0199 | 0.004 | -7.438
-1.5 | -0.087 | 0.01747 | 0.003 | -4.992
-1 | -0.027 | 0.01708 | 0.003 | -1.609
-0.5 | 0.032 | 0.01678 | 0.003 | 1.931
0 | 0.093 | 0.0169 | 0.002 | 5.498
0.5 | 0.153 | 0.01674 | 0.002 | 9.142
1 | 0.213 | 0.01743 | 0.002 | 12.218
1.5 | 0.273 | 0.01771 | 0.001 | 15.385
2 | 0.332 | 0.01806 | 0.001 | 18.361
2.5 | 0.39 | 0.01847 | 0.001 | 21.087
3 | 0.446 | 0.019 | 0 | 23.478
3.5 | 0.501 | 0.0197 | 0 | 25.41
4 | 0.553 | 0.02064 | 0 | 26.8
4.5 | 0.604 | 0.02182 | 0 | 27.69
5 | 0.654 | 0.02319 | -0.001 | 28.213
5.5 | 0.704 | 0.02475 | -0.001 | 28.442
6 | 0.753 | 0.02645 | -0.001 | 28.464
6.5 | 0.801 | 0.02832 | -0.002 | 28.279
7 | 0.848 | 0.03034 | -0.002 | 27.947
7.5 | 0.894 | 0.0322 | -0.002 | 27.776
8 | 0.94 | 0.03449 | -0.003 | 27.241
8.5 | 0.985 | 0.03699 | -0.003 | 26.622
9 | 1.025 | 0.0399 | -0.003 | 25.688
9.5 | 1.058 | 0.04384 | -0.004 | 24.127
10 | 1.083 | 0.0494 | -0.004 | 21.918
10.5 | 1.091 | 0.05946 | -0.004 | 18.355
11 | 1.046 | 0.08571 | -0.003 | 12.202
11.5 | 1.065 | 0.09272 | -0.003 | 11.49
12 | 1.086 | 0.09945 | -0.003 | 10.916
12.5 | 1.103 | 0.10653 | -0.003 | 10.355
13 | 1.117 | 0.11416 | -0.003 | 9.787
13.5 | 1.128 | 0.12246 | -0.003 | 9.211
14 | 1.135 | 0.13127 | -0.003 | 8.647
14.5 | 1.138 | 0.14055 | -0.003 | 8.094
15 | 1.135 | 0.15035 | -0.003 | 7.548
15.5 | 1.128 | 0.16108 | -0.003 | 7.003
16 | 1.118 | 0.17254 | -0.003 | 6.478
16.5 | 1.104 | 0.18418 | -0.003 | 5.994
17 | 1.087 | 0.19637 | -0.004 | 5.535
17.5 | 1.067 | 0.21092 | -0.004 | 5.06
18 | 1.045 | 0.22536 | -0.004 | 4.637
18.5 | 1.021 | 0.24041 | -0.004 | 4.245
19 | 0.994 | 0.25724 | -0.004 | 3.865
19.5 | 0.967 | 0.27566 | -0.004 | 3.506

## 4. Re 50k Mach 0.10 (2)
BIGFOIL.COM POLAR EXPORT
Horten 12.00% thick 2.00% camber
Horten 12.00% thick 2.00% camber |  |  |  | Cl Max: | 0.7488 | at alpha= | 6.5 | deg
XFOIL ncrit=9 |  |  |  | L/D Max: | 18.2291 | at alpha= | 3 | deg
Re: | 50000 |  |  | Cd Min: | 0.24314 | at alpha= | -20 | deg
Mach: | 0.1 |  |  | Cl=0 at alpha= | -1.9124 | deg
|  |  |  | @ Cl=0.1, Cd= | 0.023912
|  |  |  | @ Cl=0.4, Cd= | 0.024743
|  |  |  | @ Cl=0.6, Cd= | 0.033783
alpha (deg) | Cl | Cd | Cm | Cl/Cd
-20 | -0.7192 | 0.24314 | 0.0565 | -2.958
-19.5 | -0.7035 | 0.2379 | 0.0527 | -2.9571
-19 | -0.7029 | 0.24012 | 0.0463 | -2.9273
-18.5 | -0.6712 | 0.22547 | 0.0457 | -2.9769
-18 | -0.6556 | 0.22006 | 0.0422 | -2.9792
-17.5 | -0.6644 | 0.22394 | 0.0355 | -2.9669
-17 | -0.6233 | 0.20694 | 0.0359 | -3.012
-16.5 | -0.6127 | 0.20258 | 0.032 | -3.0245
-16 | -0.598 | 0.19542 | 0.0289 | -3.0601
-15.5 | -0.5812 | 0.18905 | 0.0265 | -3.0743
-15 | -0.5739 | 0.1834 | 0.0229 | -3.1292
-14.5 | -0.5527 | 0.17569 | 0.0213 | -3.1459
-14 | -0.5456 | 0.1696 | 0.0181 | -3.217
-13.5 | -0.5411 | 0.16502 | 0.0153 | -3.279
-13 | -0.5148 | 0.15555 | 0.0145 | -3.3095
-12.5 | -0.5121 | 0.14947 | 0.0117 | -3.4261
-12 | -0.5222 | 0.14577 | 0.0083 | -3.5824
-11.5 | -0.5077 | 0.13813 | 0.0074 | -3.6755
-11 | -0.5018 | 0.1315 | 0.006 | -3.816
-10.5 | -0.4941 | 0.12425 | 0.0051 | -3.9767
-10 | -0.4564 | 0.11515 | 0.0064 | -3.9635
-9.5 | -0.477 | 0.11112 | 0.0052 | -4.2927
-9 | -0.4433 | 0.10283 | 0.0068 | -4.311
-8.5 | -0.4477 | 0.09779 | 0.0081 | -4.5782
-8 | -0.4051 | 0.08984 | 0.0103 | -4.5091
-7.5 | -0.3837 | 0.08389 | 0.013 | -4.5738
-7 | -0.58 | 0.05774 | -0.0175 | -10.045
-6.5 | -0.5789 | 0.04945 | -0.0141 | -11.7068
-6 | -0.5689 | 0.04311 | -0.0089 | -13.1965
-5.5 | -0.543 | 0.03824 | -0.005 | -14.1998
-5 | -0.5214 | 0.03434 | 0.0002 | -15.1835
-4.5 | -0.4968 | 0.03123 | 0.0047 | -15.9078
-4 | -0.4716 | 0.0289 | 0.0087 | -16.3183
-3.5 | -0.441 | 0.02698 | 0.0117 | -16.3454
-3 | -0.0186 | 0.02202 | -0.0343 | -0.84469
-2.5 | -0.0654 | 0.02327 | -0.024 | -2.8105
-2 | -0.0261 | 0.02409 | -0.028 | -1.0834
-1.5 | 0.1229 | 0.02388 | -0.0478 | 5.1466
-1 | 0.2436 | 0.0234 | -0.0609 | 10.4103
-0.5 | 0.3198 | 0.02339 | -0.0648 | 13.6725
0 | 0.3644 | 0.02402 | -0.0632 | 15.1707
0.5 | 0.4043 | 0.02483 | -0.0605 | 16.2827
1 | 0.4401 | 0.02583 | -0.0571 | 17.0383
1.5 | 0.4763 | 0.02686 | -0.0534 | 17.7327
2 | 0.5078 | 0.02826 | -0.0497 | 17.9689
2.5 | 0.5375 | 0.02991 | -0.0458 | 17.9706
3 | 0.5713 | 0.03134 | -0.0419 | 18.2291
3.5 | 0.5955 | 0.03355 | -0.0379 | 17.7496
4 | 0.6277 | 0.03522 | -0.0338 | 17.8223
4.5 | 0.6477 | 0.03792 | -0.0296 | 17.0807
5 | 0.673 | 0.04031 | -0.0255 | 16.6956
5.5 | 0.6989 | 0.04279 | -0.0214 | 16.3333
6 | 0.6995 | 0.04724 | -0.017 | 14.8074
6.5 | 0.7488 | 0.04794 | -0.0132 | 15.6195
7 | 0.6945 | 0.05732 | -0.0094 | 12.1162
7.5 | 0.6817 | 0.06337 | -0.0063 | 10.7575
8 | 0.6997 | 0.0674 | -0.0036 | 10.3813
8.5 | 0.6688 | 0.07608 | -0.0033 | 8.7907
9 | 0.6575 | 0.08357 | -0.0033 | 7.8677
9.5 | 0.6529 | 0.09087 | -0.0037 | 7.185
10 | 0.6852 | 0.09471 | -0.0016 | 7.2347
10.5 | 0.6488 | 0.1062 | -0.0056 | 6.1092
11 | 0.6437 | 0.11657 | -0.0087 | 5.522
11.5 | 0.6726 | 0.1217 | -0.0072 | 5.5267

## 5. Re 50k Mach 0.25 (1)
BIGFOIL.COM POLAR EXPORT
Horten 12.00% thick 2.00% camber
Horten 12.00% thick 2.00% camber |  |  |  | Cl Max: | 1.085 | at alpha= | 13 | deg
JavaFoil+Calcfoil stall+Eppler ext transition |  |  |  | L/D Max: | 27.442 | at alpha= | 5.5 | deg
Re: | 50000 |  |  | Cd Min: | 0.01676 | at alpha= | 0 | deg
Mach: | 0.25 |  |  | Cl=0 at alpha= | -0.77049 | deg
|  |  |  | @ Cl=0.1, Cd= | 0.016813
|  |  |  | @ Cl=0.4, Cd= | 0.018883
|  |  |  | @ Cl=0.6, Cd= | 0.022511
alpha (deg) | Cl | Cd | Cm | Cl/Cd
-16 | -0.472 | 0.34553 | 0.003 | -1.367
-15.5 | -0.522 | 0.30959 | 0.003 | -1.686
-15 | -0.568 | 0.27273 | 0.003 | -2.083
-14.5 | -0.61 | 0.24348 | 0.003 | -2.504
-14 | -0.647 | 0.2162 | 0.003 | -2.993
-13.5 | -0.677 | 0.19445 | 0.003 | -3.48
-13 | -0.701 | 0.17481 | 0.003 | -4.009
-12.5 | -0.72 | 0.15633 | 0.003 | -4.604
-12 | -0.733 | 0.14392 | 0.003 | -5.093
-11.5 | -0.741 | 0.12971 | 0.003 | -5.71
-11 | -0.743 | 0.11909 | 0.003 | -6.236
-10.5 | -0.739 | 0.10828 | 0.003 | -6.826
-10 | -0.73 | 0.09943 | 0.003 | -7.341
-9.5 | -0.716 | 0.09116 | 0.003 | -7.851
-9 | -0.696 | 0.08337 | 0.003 | -8.353
-8.5 | -0.673 | 0.07668 | 0.003 | -8.771
-8 | -0.644 | 0.0706 | 0.003 | -9.125
-7.5 | -0.612 | 0.06539 | 0.003 | -9.353
-7 | -0.576 | 0.06108 | 0.003 | -9.43
-6.5 | -0.538 | 0.0573 | 0.003 | -9.386
-6 | -0.497 | 0.05373 | 0.003 | -9.257
-5.5 | -0.455 | 0.05038 | 0.003 | -9.031
-5 | -0.411 | 0.04748 | 0.003 | -8.652
-4.5 | -0.365 | 0.04483 | 0.003 | -8.153
-4 | -0.319 | 0.04228 | 0.003 | -7.555
-3.5 | -0.334 | 0.01894 | 0.005 | -17.633
-3 | -0.274 | 0.01935 | 0.004 | -14.16
-2.5 | -0.213 | 0.01981 | 0.004 | -10.767
-2 | -0.152 | 0.01956 | 0.004 | -7.771
-1.5 | -0.089 | 0.01725 | 0.003 | -5.187
-1 | -0.028 | 0.01733 | 0.003 | -1.629
-0.5 | 0.033 | 0.01701 | 0.003 | 1.956
0 | 0.095 | 0.01676 | 0.002 | 5.692
0.5 | 0.157 | 0.01742 | 0.002 | 9.018
1 | 0.219 | 0.01767 | 0.002 | 12.366
1.5 | 0.279 | 0.01798 | 0.001 | 15.54
2 | 0.339 | 0.01837 | 0.001 | 18.483
2.5 | 0.398 | 0.01886 | 0.001 | 21.118
3 | 0.455 | 0.01952 | 0 | 23.305
3.5 | 0.509 | 0.02041 | 0 | 24.963
4 | 0.563 | 0.02155 | 0 | 26.1
4.5 | 0.615 | 0.0229 | -0.001 | 26.847
5 | 0.666 | 0.02443 | -0.001 | 27.279
5.5 | 0.717 | 0.02613 | -0.001 | 27.442
6 | 0.767 | 0.02799 | -0.001 | 27.403
6.5 | 0.816 | 0.03001 | -0.002 | 27.191
7 | 0.864 | 0.03221 | -0.002 | 26.819
7.5 | 0.911 | 0.03459 | -0.002 | 26.333
8 | 0.957 | 0.03677 | -0.003 | 26.01
8.5 | 1.001 | 0.03948 | -0.003 | 25.355
9 | 1.037 | 0.04325 | -0.003 | 23.981
9.5 | 1.065 | 0.04836 | -0.004 | 22.016
10 | 1.079 | 0.05672 | -0.004 | 19.016
10.5 | 1.029 | 0.083 | -0.003 | 12.396
11 | 1.045 | 0.09055 | -0.003 | 11.545
11.5 | 1.063 | 0.09767 | -0.003 | 10.878
12 | 1.075 | 0.10552 | -0.003 | 10.189
12.5 | 1.083 | 0.11384 | -0.003 | 9.511
13 | 1.085 | 0.12316 | -0.003 | 8.807
13.5 | 1.081 | 0.13367 | -0.003 | 8.085
14 | 1.071 | 0.14417 | -0.003 | 7.426
14.5 | 1.053 | 0.15719 | -0.003 | 6.699
15 | 1.026 | 0.17228 | -0.003 | 5.957
15.5 | 0.993 | 0.18759 | -0.003 | 5.293
16 | 0.953 | 0.204 | -0.003 | 4.672
16.5 | 0.907 | 0.22553 | -0.003 | 4.023
17 | 0.856 | 0.25031 | -0.003 | 3.42
17.5 | 0.8 | 0.27289 | -0.003 | 2.931
18 | 0.739 | 0.30699 | -0.003 | 2.408

## 6. Re 50k Mach 0.25 (2)
BIGFOIL.COM POLAR EXPORT
Horten 12.00% thick 2.00% camber
Horten 12.00% thick 2.00% camber |  |  |  | Cl Max: | 0.6903 | at alpha= | 7 | deg
XFOIL ncrit=9 |  |  |  | L/D Max: | 17.4113 | at alpha= | 1.5 | deg
Re: | 50000 |  |  | Cd Min: | 0.24759 | at alpha= | -20 | deg
Mach: | 0.25 |  |  | Cl=0 at alpha= | -2.1101 | deg
|  |  |  | @ Cl=0.1, Cd= | 0.024313
|  |  |  | @ Cl=0.4, Cd= | 0.025388
|  |  |  | @ Cl=0.6, Cd= | 0.035585
alpha (deg) | Cl | Cd | Cm | Cl/Cd
-20 | -0.7316 | 0.24759 | 0.0593 | -2.9549
-19.5 | -0.7191 | 0.24444 | 0.0543 | -2.9418
-19 | -0.7082 | 0.24066 | 0.0494 | -2.9427
-18.5 | -0.6798 | 0.22905 | 0.0481 | -2.9679
-18 | -0.67 | 0.22636 | 0.0432 | -2.9599
-17.5 | -0.6525 | 0.21853 | 0.0398 | -2.9859
-17 | -0.6293 | 0.21019 | 0.0377 | -2.994
-16.5 | -0.6282 | 0.20948 | 0.0323 | -2.9989
-15.5 | -0.594 | 0.19485 | 0.0267 | -3.0485
-15 | -0.5678 | 0.18448 | 0.0251 | -3.0778
-14.5 | -0.5627 | 0.1806 | 0.0213 | -3.1157
-14 | -0.538 | 0.17112 | 0.0199 | -3.144
-13.5 | -0.5549 | 0.17075 | 0.0148 | -3.2498
-13 | -0.5175 | 0.159 | 0.0148 | -3.2547
-12.5 | -0.5002 | 0.15106 | 0.013 | -3.3113
-12 | -0.495 | 0.14485 | 0.0106 | -3.4173
-11.5 | -0.4864 | 0.13829 | 0.0089 | -3.5172
-11 | -0.4756 | 0.1314 | 0.0076 | -3.6195
-10.5 | -0.4598 | 0.12404 | 0.007 | -3.7069
-10 | -0.4505 | 0.11779 | 0.0065 | -3.8246
-9.5 | -0.4396 | 0.11086 | 0.0064 | -3.9654
-9 | -0.4528 | 0.10653 | 0.0062 | -4.2504
-8.5 | -0.4153 | 0.0981 | 0.008 | -4.2334
-8 | -0.393 | 0.09153 | 0.0097 | -4.2937
-7.5 | -0.3722 | 0.08538 | 0.0119 | -4.3593
-7 | -0.5655 | 0.06137 | -0.0197 | -9.2146
-6.5 | -0.5632 | 0.05341 | -0.0171 | -10.5448
-6 | -0.5689 | 0.04632 | -0.0118 | -12.282
-5.5 | -0.5479 | 0.04103 | -0.0074 | -13.3536
-5 | -0.5328 | 0.0368 | -0.0017 | -14.4783
-4.5 | -0.5165 | 0.0335 | 0.0038 | -15.4179
-4 | -0.4946 | 0.0309 | 0.0084 | -16.0065
-3.5 | -0.4654 | 0.02879 | 0.0116 | -16.1653
-3 | -0.4296 | 0.02713 | 0.0137 | -15.8349
-2.5 | -0.0829 | 0.02443 | -0.0237 | -3.3934
-2 | 0.0234 | 0.02461 | -0.0381 | 0.95083
-1.5 | 0.173 | 0.02403 | -0.0571 | 7.1993
-1 | 0.2734 | 0.02369 | -0.0658 | 11.5407
-0.5 | 0.3307 | 0.02405 | -0.0662 | 13.7505
0 | 0.3746 | 0.02477 | -0.0642 | 15.1231
0.5 | 0.4128 | 0.0257 | -0.0611 | 16.0623
1 | 0.4482 | 0.02682 | -0.0575 | 16.7114
1.5 | 0.4856 | 0.02789 | -0.0537 | 17.4113
2 | 0.5134 | 0.02964 | -0.0497 | 17.3212
2.5 | 0.5443 | 0.03132 | -0.0456 | 17.3787
3 | 0.5721 | 0.03326 | -0.0414 | 17.2008
3.5 | 0.5986 | 0.0354 | -0.0371 | 16.9096
4 | 0.6184 | 0.03802 | -0.0325 | 16.2651
4.5 | 0.6525 | 0.03986 | -0.0283 | 16.3698
5 | 0.6475 | 0.04438 | -0.0232 | 14.5899
5.5 | 0.6814 | 0.04647 | -0.0192 | 14.6632
6 | 0.6613 | 0.05247 | -0.0145 | 12.6034
6.5 | 0.6367 | 0.05881 | -0.0105 | 10.8264
7 | 0.6903 | 0.0602 | -0.0072 | 11.4668
7.5 | 0.6488 | 0.06857 | -0.0051 | 9.4619
8 | 0.6334 | 0.0757 | -0.0043 | 8.3672
8.5 | 0.6275 | 0.08241 | -0.0039 | 7.6144
9 | 0.6673 | 0.08569 | -0.0013 | 7.7874
9.5 | 0.6277 | 0.09612 | -0.0044 | 6.5304
10 | 0.6282 | 0.10366 | -0.0054 | 6.0602
10.5 | 0.6178 | 0.11307 | -0.0083 | 5.4639
11 | 0.6677 | 0.11609 | -0.0046 | 5.7516

## 7. Re 50k Mach 0.50 (1)
BIGFOIL.COM POLAR EXPORT
Horten 12.00% thick 2.00% camber
Horten 12.00% thick 2.00% camber |  |  |  | Cl Max: | 1.134 | at alpha= | 20 | deg
JavaFoil+Calcfoil stall+Eppler ext transition |  |  |  | L/D Max: | 23.963 | at alpha= | 5 | deg
Re: | 50000 |  |  | Cd Min: | 0.01799 | at alpha= | -1 | deg
Mach: | 0.5 |  |  | Cl=0 at alpha= | -0.77206 | deg
|  |  |  | @ Cl=0.1, Cd= | 0.01818
|  |  |  | @ Cl=0.4, Cd= | 0.021063
|  |  |  | @ Cl=0.6, Cd= | 0.025945
alpha (deg) | Cl | Cd | Cm | Cl/Cd
-20 | -1.034 | 0.47171 | 0.007 | -2.191
-19.5 | -1.007 | 0.46383 | 0.006 | -2.17
-19 | -0.981 | 0.45016 | 0.006 | -2.179
-18.5 | -0.955 | 0.4369 | 0.006 | -2.186
-18 | -0.928 | 0.434 | 0.006 | -2.138
-17.5 | -0.902 | 0.4178 | 0.006 | -2.158
-17 | -0.876 | 0.41266 | 0.006 | -2.122
-16.5 | -0.848 | 0.39079 | 0.006 | -2.171
-16 | -0.822 | 0.38547 | 0.006 | -2.133
-15.5 | -0.796 | 0.38004 | 0.006 | -2.095
-15 | -0.769 | 0.36829 | 0.005 | -2.087
-14.5 | -0.742 | 0.35601 | 0.005 | -2.085
-14 | -0.715 | 0.33952 | 0.005 | -2.106
-13.5 | -0.689 | 0.33402 | 0.005 | -2.062
-13 | -0.662 | 0.33427 | 0.005 | -1.98
-12.5 | -0.635 | 0.30724 | 0.005 | -2.067
-12 | -0.608 | 0.30303 | 0.005 | -2.008
-11.5 | -0.581 | 0.31085 | 0.004 | -1.869
-11 | -0.554 | 0.30791 | 0.004 | -1.801
-10.5 | -0.527 | 0.28016 | 0.004 | -1.882
-10 | -0.5 | 0.26493 | 0.004 | -1.888
-9.5 | -0.473 | 0.25434 | 0.004 | -1.861
-9 | -0.446 | 0.23675 | 0.003 | -1.884
-8.5 | -0.419 | 0.22775 | 0.003 | -1.84
-8 | -0.392 | 0.21965 | 0.003 | -1.785
-7.5 | -0.365 | 0.17896 | 0.003 | -2.038
-7 | -0.528 | 0.08627 | 0.003 | -6.121
-6.5 | -0.539 | 0.07257 | 0.003 | -7.43
-6 | -0.52 | 0.06343 | 0.003 | -8.2
-5.5 | -0.487 | 0.05689 | 0.003 | -8.566
-5 | -0.446 | 0.05203 | 0.003 | -8.573
-4.5 | -0.4 | 0.04818 | 0.003 | -8.305
-4 | -0.351 | 0.04507 | 0.003 | -7.796
-3.5 | -0.3 | 0.04195 | 0.003 | -7.162
-3 | -0.249 | 0.0387 | 0.003 | -6.44
-2.5 | -0.237 | 0.019 | 0.004 | -12.489
-2 | -0.169 | 0.01942 | 0.004 | -8.721
-1.5 | -0.101 | 0.01884 | 0.004 | -5.35
-1 | -0.031 | 0.01799 | 0.003 | -1.746
-0.5 | 0.037 | 0.01807 | 0.003 | 2.05
0 | 0.106 | 0.01819 | 0.003 | 5.827
0.5 | 0.174 | 0.01849 | 0.002 | 9.413
1 | 0.241 | 0.01891 | 0.002 | 12.73
1.5 | 0.305 | 0.01955 | 0.002 | 15.625
2 | 0.368 | 0.02046 | 0.001 | 17.987
2.5 | 0.429 | 0.02161 | 0.001 | 19.863
3 | 0.489 | 0.02294 | 0.001 | 21.332
3.5 | 0.549 | 0.02445 | 0 | 22.439
4 | 0.607 | 0.02615 | 0 | 23.227
4.5 | 0.665 | 0.02802 | -0.001 | 23.74
5 | 0.722 | 0.03012 | -0.001 | 23.963
5.5 | 0.777 | 0.03248 | -0.001 | 23.926
6 | 0.83 | 0.03514 | -0.002 | 23.632
6.5 | 0.882 | 0.03812 | -0.002 | 23.126
7 | 0.93 | 0.04147 | -0.002 | 22.431
7.5 | 0.976 | 0.0452 | -0.003 | 21.587
8 | 1.01 | 0.05023 | -0.003 | 20.1
8.5 | 1.019 | 0.05951 | -0.003 | 17.118
9 | 0.958 | 0.08196 | -0.002 | 11.689
9.5 | 0.942 | 0.09321 | -0.002 | 10.108
10 | 0.86 | 0.1122 | -0.002 | 7.661
10.5 | 0.612 | 0.20122 | -0.002 | 3.043
11 | 0.64 | 0.24331 | -0.002 | 2.631
11.5 | 0.668 | 0.26156 | -0.003 | 2.552
12 | 0.695 | 0.29472 | -0.003 | 2.358
12.5 | 0.723 | 0.29761 | -0.003 | 2.428
13 | 0.749 | 0.32376 | -0.004 | 2.315
13.5 | 0.777 | 0.33919 | -0.004 | 2.291
14 | 0.805 | 0.35981 | -0.004 | 2.237
14.5 | 0.833 | 0.35775 | -0.005 | 2.327
15 | 0.859 | 0.37886 | -0.005 | 2.268
15.5 | 0.887 | 0.39316 | -0.006 | 2.256
16 | 0.915 | 0.40842 | -0.006 | 2.241
16.5 | 0.942 | 0.43057 | -0.006 | 2.188
17 | 0.97 | 0.44253 | -0.007 | 2.192
17.5 | 0.998 | 0.4573 | -0.007 | 2.183
18 | 1.025 | 0.44643 | -0.007 | 2.295
18.5 | 1.053 | 0.48468 | -0.008 | 2.173
19 | 1.079 | 0.49016 | -0.008 | 2.202
19.5 | 1.108 | 0.51308 | -0.009 | 2.159
20 | 1.134 | 0.51301 | -0.009 | 2.211

## 8. Re 50k Mach 0.50 (2)
BIGFOIL.COM POLAR EXPORT
Horten 12.00% thick 2.00% camber
Horten 12.00% thick 2.00% camber |  |  |  | Cl Max: | 0.9029 | at alpha= | 20 | deg
XFOIL ncrit=9 |  |  |  | L/D Max: | 14.7519 | at alpha= | 0.5 | deg
Re: | 50000 |  |  | Cd Min: | 0.27551 | at alpha= | 20 | deg
Mach: | 0.5 |  |  | Cl=0 at alpha= | -2.2179 | deg
|  |  |  | @ Cl=0.1, Cd= | 0.02646
|  |  |  | @ Cl=0.4, Cd= | 0.028376
|  |  |  | @ Cl=0.6, Cd= | 0.14959
alpha (deg) | Cl | Cd | Cm | Cl/Cd
-19.5 | -0.7758 | 0.26386 | 0.0671 | -2.9402
-19 | -0.7552 | 0.25746 | 0.0623 | -2.9333
-18.5 | -0.7442 | 0.25639 | 0.0559 | -2.9026
-18 | -0.7107 | 0.2413 | 0.054 | -2.9453
-17.5 | -0.6932 | 0.23619 | 0.049 | -2.9349
-17 | -0.6753 | 0.22951 | 0.0443 | -2.9424
-16.5 | -0.6471 | 0.21914 | 0.0417 | -2.9529
-15.5 | -0.6057 | 0.20431 | 0.0343 | -2.9646
-15 | -0.6072 | 0.20475 | 0.0283 | -2.9656
-14.5 | -0.5659 | 0.18963 | 0.0273 | -2.9842
-14 | -0.5536 | 0.18387 | 0.0232 | -3.0108
-13.5 | -0.5393 | 0.17817 | 0.02 | -3.0269
-13 | -0.5098 | 0.16778 | 0.0181 | -3.0385
-12.5 | -0.4971 | 0.16122 | 0.0151 | -3.0834
-12 | -0.4858 | 0.155 | 0.0125 | -3.1342
-11.5 | -0.4742 | 0.14851 | 0.0103 | -3.1931
-11 | -0.4637 | 0.142 | 0.0083 | -3.2655
-10.5 | -0.431 | 0.13222 | 0.0078 | -3.2597
-10 | -0.4184 | 0.12575 | 0.0068 | -3.3272
-9.5 | -0.4139 | 0.1196 | 0.0057 | -3.4607
-9 | -0.4011 | 0.11319 | 0.0058 | -3.5436
-8.5 | -0.3853 | 0.10642 | 0.0064 | -3.6206
-8 | -0.3607 | 0.09882 | 0.0068 | -3.6501
-7.5 | -0.4084 | 0.08406 | -0.0152 | -4.8584
-7 | -0.4358 | 0.07335 | -0.0238 | -5.9414
-6.5 | -0.4814 | 0.06498 | -0.0259 | -7.4084
-6 | -0.4978 | 0.05808 | -0.0234 | -8.5709
-5.5 | -0.5182 | 0.05234 | -0.0181 | -9.9006
-5 | -0.5439 | 0.04821 | -0.01 | -11.2819
-4.5 | -0.5641 | 0.04464 | -0.0022 | -12.6366
-4 | -0.5672 | 0.04094 | 0.004 | -13.8544
-3.5 | -0.5104 | 0.03647 | 0.0017 | -13.9951
-3 | -0.4019 | 0.03216 | -0.007 | -12.4969
-2.5 | -0.2724 | 0.02872 | -0.0176 | -9.4847
-2 | 0.2104 | 0.02579 | -0.0735 | 8.1582
-1.5 | 0.2788 | 0.02585 | -0.0759 | 10.7853
-1 | 0.3298 | 0.02641 | -0.0745 | 12.4877
-0.5 | 0.3698 | 0.02743 | -0.0715 | 13.4816
0 | 0.4078 | 0.02862 | -0.0678 | 14.2488
0.5 | 0.443 | 0.03003 | -0.0637 | 14.7519
1 | 0.4675 | 0.03207 | -0.059 | 14.5775
1.5 | 0.4955 | 0.03405 | -0.0541 | 14.5521
2 | 0.5115 | 0.03664 | -0.0486 | 13.9602
2.5 | 0.5347 | 0.03907 | -0.0432 | 13.6857
3 | 0.5246 | 0.04292 | -0.0362 | 12.2227
3.5 | 0.5337 | 0.04615 | -0.0303 | 11.5645
4 | 0.5484 | 0.04946 | -0.025 | 11.0877
4.5 | 0.5223 | 0.05439 | -0.0185 | 9.6029
5 | 0.5096 | 0.05903 | -0.0133 | 8.6329
5.5 | 0.5093 | 0.06374 | -0.0099 | 7.9903
6 | 0.5158 | 0.0686 | -0.0074 | 7.519
6.5 | 0.5282 | 0.07357 | -0.0056 | 7.1796
7 | 0.5589 | 0.0783 | -0.0039 | 7.1379
7.5 | 0.5596 | 0.08429 | -0.0032 | 6.639
8 | 0.5646 | 0.09045 | -0.0029 | 6.2421
8.5 | 0.5729 | 0.09686 | -0.003 | 5.9147
9 | 0.5643 | 0.10417 | -0.0045 | 5.4171
9.5 | 0.5714 | 0.11111 | -0.0055 | 5.1427
10 | 0.5777 | 0.11975 | -0.0081 | 4.8242
11.5 | 0.591 | 0.14458 | -0.0169 | 4.0877
12 | 0.6033 | 0.15143 | -0.0185 | 3.984
13 | 0.6347 | 0.16564 | -0.0222 | 3.8318
13.5 | 0.6508 | 0.1731 | -0.0246 | 3.7597
14 | 0.6681 | 0.18066 | -0.0271 | 3.6981
14.5 | 0.6864 | 0.18838 | -0.0298 | 3.6437
15 | 0.7098 | 0.19744 | -0.0323 | 3.595
15.5 | 0.7354 | 0.20713 | -0.0347 | 3.5504
16 | 0.7456 | 0.21201 | -0.0386 | 3.5168
16.5 | 0.7603 | 0.21883 | -0.0426 | 3.4744
17 | 0.7851 | 0.2287 | -0.0455 | 3.4329
17.5 | 0.8088 | 0.23767 | -0.0486 | 3.403
18 | 0.8189 | 0.24231 | -0.0539 | 3.3796
18.5 | 0.8455 | 0.25328 | -0.0568 | 3.3382
19 | 0.8606 | 0.25856 | -0.0617 | 3.3284
19.5 | 0.881 | 0.26723 | -0.0659 | 3.2968
20 | 0.9029 | 0.27551 | -0.0698 | 3.2772

## 9. Re 100k Mach 0.00 (1)
BIGFOIL.COM POLAR EXPORT
Horten 12.00% thick 2.00% camber
Horten 12.00% thick 2.00% camber |  |  |  | Cl Max: | 1.174 | at alpha= | 11.5 | deg
JavaFoil+Calcfoil stall+Eppler ext transition |  |  |  | L/D Max: | 45.043 | at alpha= | 6.5 | deg
Re: | 100000 |  |  | Cd Min: | 0.01301 | at alpha= | 0.5 | deg
Mach: | 0 |  |  | Cl=0 at alpha= | -0.76667 | deg
|  |  |  | @ Cl=0.1, Cd= | 0.013257
|  |  |  | @ Cl=0.4, Cd= | 0.013499
|  |  |  | @ Cl=0.6, Cd= | 0.015179
alpha (deg) | Cl | Cd | Cm | Cl/Cd
-19 | -0.701 | 0.26111 | 0.003 | -2.684
-18.5 | -0.719 | 0.24696 | 0.003 | -2.913
-18 | -0.738 | 0.23093 | 0.003 | -3.194
-17.5 | -0.755 | 0.21711 | 0.003 | -3.477
-17 | -0.771 | 0.20706 | 0.003 | -3.724
-16.5 | -0.786 | 0.19263 | 0.003 | -4.081
-16 | -0.8 | 0.18033 | 0.003 | -4.434
-15.5 | -0.811 | 0.17052 | 0.003 | -4.759
-15 | -0.821 | 0.15852 | 0.003 | -5.18
-14.5 | -0.829 | 0.148 | 0.003 | -5.599
-14 | -0.834 | 0.13829 | 0.003 | -6.029
-13.5 | -0.834 | 0.12949 | 0.003 | -6.444
-13 | -0.832 | 0.12098 | 0.003 | -6.877
-12.5 | -0.827 | 0.11308 | 0.003 | -7.31
-12 | -0.818 | 0.10554 | 0.003 | -7.753
-11.5 | -0.807 | 0.09826 | 0.003 | -8.21
-11 | -0.792 | 0.09129 | 0.003 | -8.675
-10.5 | -0.774 | 0.08553 | 0.003 | -9.051
-10 | -0.753 | 0.07967 | 0.003 | -9.453
-9.5 | -0.729 | 0.07422 | 0.003 | -9.822
-9 | -0.702 | 0.06935 | 0.003 | -10.123
-8.5 | -0.672 | 0.06455 | 0.003 | -10.413
-8 | -0.639 | 0.06026 | 0.003 | -10.611
-7.5 | -0.604 | 0.05645 | 0.003 | -10.699
-7 | -0.567 | 0.05302 | 0.003 | -10.687
-6.5 | -0.527 | 0.04997 | 0.003 | -10.556
-6 | -0.487 | 0.04737 | 0.003 | -10.277
-5.5 | -0.445 | 0.04446 | 0.003 | -10.016
-5 | -0.404 | 0.04072 | 0.003 | -9.929
-4.5 | -0.439 | 0.01717 | 0.005 | -25.557
-4 | -0.382 | 0.01757 | 0.005 | -21.743
-3.5 | -0.324 | 0.01727 | 0.004 | -18.784
-3 | -0.266 | 0.01766 | 0.004 | -15.055
-2.5 | -0.207 | 0.01736 | 0.004 | -11.909
-2 | -0.147 | 0.01654 | 0.004 | -8.904
-1.5 | -0.087 | 0.01342 | 0.003 | -6.505
-1 | -0.028 | 0.01347 | 0.003 | -2.042
-0.5 | 0.032 | 0.0131 | 0.003 | 2.473
0 | 0.093 | 0.01329 | 0.002 | 6.968
0.5 | 0.153 | 0.01301 | 0.002 | 11.736
1 | 0.213 | 0.01346 | 0.002 | 15.799
1.5 | 0.272 | 0.01373 | 0.001 | 19.837
2 | 0.332 | 0.0136 | 0.001 | 24.432
2.5 | 0.392 | 0.0135 | 0.001 | 29.026
3 | 0.451 | 0.01349 | 0 | 33.42
3.5 | 0.51 | 0.01355 | 0 | 37.624
4 | 0.568 | 0.01482 | 0 | 38.352
4.5 | 0.626 | 0.01547 | -0.001 | 40.459
5 | 0.682 | 0.01605 | -0.001 | 42.512
5.5 | 0.737 | 0.01673 | -0.001 | 44.051
6 | 0.789 | 0.01756 | -0.002 | 44.933
6.5 | 0.839 | 0.01862 | -0.002 | 45.043
7 | 0.885 | 0.01997 | -0.002 | 44.32
7.5 | 0.93 | 0.02167 | -0.003 | 42.888
8 | 0.971 | 0.0238 | -0.003 | 40.826
8.5 | 1.011 | 0.02654 | -0.003 | 38.083
9 | 1.047 | 0.0299 | -0.003 | 35.005
9.5 | 1.08 | 0.03317 | -0.004 | 32.562
10 | 1.111 | 0.03668 | -0.004 | 30.279
10.5 | 1.138 | 0.0408 | -0.004 | 27.894
11 | 1.16 | 0.04566 | -0.005 | 25.405
11.5 | 1.174 | 0.05204 | -0.005 | 22.564
12 | 1.173 | 0.06285 | -0.005 | 18.67
12.5 | 1.128 | 0.08983 | -0.004 | 12.556
13 | 1.125 | 0.10145 | -0.003 | 11.093
13.5 | 1.136 | 0.10877 | -0.003 | 10.442
14 | 1.144 | 0.11607 | -0.003 | 9.856
14.5 | 1.149 | 0.12391 | -0.003 | 9.269
15 | 1.148 | 0.13165 | -0.003 | 8.722
15.5 | 1.144 | 0.14034 | -0.004 | 8.154
16 | 1.137 | 0.14958 | -0.004 | 7.603
16.5 | 1.127 | 0.15924 | -0.004 | 7.077

## 10. Re 100k Mach 0.00 (2)
BIGFOIL.COM POLAR EXPORT
Horten 12.00% thick 2.00% camber
Horten 12.00% thick 2.00% camber |  |  |  | Cl Max: | 1.1783 | at alpha= | 12.5 | deg
XFOIL ncrit=9 |  |  |  | L/D Max: | 42.5062 | at alpha= | 8.5 | deg
Re: | 100000 |  |  | Cd Min: | 0.23858 | at alpha= | -20 | deg
Mach: | 0 |  |  | Cl=0 at alpha= | -2.2281 | deg
|  |  |  | @ Cl=0.1, Cd= | 0.016736
|  |  |  | @ Cl=0.4, Cd= | 0.016441
|  |  |  | @ Cl=0.6, Cd= | 0.018006
alpha (deg) | Cl | Cd | Cm | Cl/Cd
-20 | -0.7115 | 0.23858 | 0.0547 | -2.9822
-19.5 | -0.6953 | 0.23273 | 0.051 | -2.9876
-19 | -0.6887 | 0.23006 | 0.0447 | -2.9936
-18.5 | -0.6671 | 0.22065 | 0.0428 | -3.0233
-18 | -0.6477 | 0.2141 | 0.0404 | -3.0252
-17.5 | -0.6348 | 0.20856 | 0.0362 | -3.0437
-17 | -0.6478 | 0.20943 | 0.028 | -3.0932
-16.5 | -0.605 | 0.19489 | 0.0296 | -3.1043
-16 | -0.5884 | 0.18856 | 0.027 | -3.1205
-15.5 | -0.6014 | 0.187 | 0.0192 | -3.216
-15 | -0.5662 | 0.17515 | 0.0198 | -3.2327
-14.5 | -0.5495 | 0.16848 | 0.0177 | -3.2615
-14 | -0.5633 | 0.16469 | 0.0104 | -3.4204
-13.5 | -0.535 | 0.15456 | 0.0106 | -3.4614
-13 | -0.5195 | 0.14788 | 0.0089 | -3.513
-12.5 | -0.5571 | 0.14349 | -0.0019 | -3.8825
-12 | -0.5044 | 0.13314 | 0.0033 | -3.7885
-11.5 | -0.5161 | 0.12668 | -0.0026 | -4.074
-11 | -0.501 | 0.11808 | -0.0033 | -4.2429
-10.5 | -0.5116 | 0.1115 | -0.0084 | -4.5883
-10 | -0.4947 | 0.1032 | -0.0083 | -4.7936
-9.5 | -0.5265 | 0.09535 | -0.0164 | -5.5218
-9 | -0.5005 | 0.0877 | -0.0139 | -5.707
-8.5 | -0.5789 | 0.07942 | -0.0214 | -7.2891
-8 | -0.5415 | 0.07201 | -0.0186 | -7.5198
-7.5 | -0.6481 | 0.04689 | -0.0174 | -13.8217
-7 | -0.6313 | 0.03992 | -0.0128 | -15.8141
-6.5 | -0.6106 | 0.03398 | -0.0079 | -17.9694
-6 | -0.5798 | 0.03072 | -0.0041 | -18.8737
-5.5 | -0.5559 | 0.02775 | 0.0014 | -20.0324
-5 | -0.5355 | 0.02538 | 0.0064 | -21.0993
-4.5 | -0.4675 | 0.02304 | 0.0027 | -20.2908
-4 | -0.3652 | 0.02053 | -0.0066 | -17.7886
-3.5 | -0.2649 | 0.01818 | -0.0152 | -14.571
-3 | -0.1962 | 0.01509 | -0.0177 | -13.002
-2.5 | -0.0862 | 0.01568 | -0.0195 | -5.4974
-2 | 0.0723 | 0.01684 | -0.0346 | 4.2933
-1.5 | 0.2134 | 0.01631 | -0.05 | 13.084
-1 | 0.267 | 0.01603 | -0.0505 | 16.6563
-0.5 | 0.3051 | 0.01608 | -0.0478 | 18.9739
0 | 0.3442 | 0.01619 | -0.0451 | 21.26
0.5 | 0.3842 | 0.01636 | -0.0427 | 23.4841
1 | 0.4252 | 0.01657 | -0.0402 | 25.6608
1.5 | 0.4664 | 0.01684 | -0.0378 | 27.696
2 | 0.5086 | 0.01712 | -0.0354 | 29.7079
2.5 | 0.5506 | 0.01751 | -0.033 | 31.4449
3 | 0.5925 | 0.01793 | -0.0306 | 33.0452
3.5 | 0.6349 | 0.01836 | -0.028 | 34.5806
4 | 0.6765 | 0.01891 | -0.0254 | 35.7747
4.5 | 0.7174 | 0.01949 | -0.0227 | 36.8086
5 | 0.7594 | 0.02002 | -0.02 | 37.9321
5.5 | 0.8009 | 0.02063 | -0.0173 | 38.8221
6 | 0.8405 | 0.0213 | -0.0143 | 39.4601
6.5 | 0.8832 | 0.02179 | -0.0116 | 40.5324
7 | 0.9207 | 0.0225 | -0.0083 | 40.92
7.5 | 0.9619 | 0.02299 | -0.0054 | 41.8399
8 | 0.9986 | 0.02358 | -0.0019 | 42.3494
8.5 | 1.0329 | 0.0243 | 0.0017 | 42.5062
9 | 1.0642 | 0.02513 | 0.0057 | 42.3478
9.5 | 1.0912 | 0.02621 | 0.0101 | 41.633
10 | 1.1134 | 0.02777 | 0.0147 | 40.0936
10.5 | 1.1299 | 0.02986 | 0.0197 | 37.8399
11 | 1.1396 | 0.03235 | 0.025 | 35.2272
11.5 | 1.1539 | 0.03523 | 0.0294 | 32.7533
12 | 1.1623 | 0.03841 | 0.034 | 30.2603
12.5 | 1.1783 | 0.04202 | 0.037 | 28.0414
13 | 1.1698 | 0.04641 | 0.0405 | 25.2058
13.5 | 1.178 | 0.05126 | 0.0422 | 22.9809
14 | 1.1596 | 0.05765 | 0.0429 | 20.1145
14.5 | 1.1718 | 0.06326 | 0.0434 | 18.5236
15 | 1.1249 | 0.07332 | 0.0403 | 15.3423
15.5 | 1.066 | 0.08697 | 0.0337 | 12.2571
17 | 0.7323 | 0.19574 | -0.0301 | 3.7412
17.5 | 0.7748 | 0.20552 | -0.0283 | 3.7699

## 11. Re 100k Mach 0.10 (1)
BIGFOIL.COM POLAR EXPORT
Horten 12.00% thick 2.00% camber
Horten 12.00% thick 2.00% camber |  |  |  | Cl Max: | 1.172 | at alpha= | 11.5 | deg
JavaFoil+Calcfoil stall+Eppler ext transition |  |  |  | L/D Max: | 44.751 | at alpha= | 6.5 | deg
Re: | 100000 |  |  | Cd Min: | 0.01304 | at alpha= | 0.5 | deg
Mach: | 0.1 |  |  | Cl=0 at alpha= | -0.77049 | deg
|  |  |  | @ Cl=0.1, Cd= | 0.01327
|  |  |  | @ Cl=0.4, Cd= | 0.013549
|  |  |  | @ Cl=0.6, Cd= | 0.01521
alpha (deg) | Cl | Cd | Cm | Cl/Cd
-18 | -0.692 | 0.24248 | 0.003 | -2.852
-17.5 | -0.712 | 0.22948 | 0.003 | -3.104
-17 | -0.732 | 0.21324 | 0.003 | -3.432
-16.5 | -0.75 | 0.20144 | 0.003 | -3.725
-16 | -0.767 | 0.18894 | 0.003 | -4.062
-15.5 | -0.783 | 0.17418 | 0.003 | -4.493
-15 | -0.796 | 0.16425 | 0.003 | -4.845
-14.5 | -0.807 | 0.15228 | 0.003 | -5.296
-14 | -0.815 | 0.1418 | 0.003 | -5.745
-13.5 | -0.818 | 0.13242 | 0.003 | -6.179
-13 | -0.819 | 0.12357 | 0.003 | -6.624
-12.5 | -0.816 | 0.11516 | 0.003 | -7.082
-12 | -0.81 | 0.1076 | 0.003 | -7.523
-11.5 | -0.8 | 0.09976 | 0.003 | -8.02
-11 | -0.787 | 0.09298 | 0.003 | -8.465
-10.5 | -0.771 | 0.0863 | 0.003 | -8.931
-10 | -0.751 | 0.08034 | 0.003 | -9.349
-9.5 | -0.728 | 0.07491 | 0.003 | -9.719
-9 | -0.702 | 0.0699 | 0.003 | -10.043
-8.5 | -0.673 | 0.06498 | 0.003 | -10.355
-8 | -0.641 | 0.06061 | 0.003 | -10.57
-7.5 | -0.605 | 0.0568 | 0.003 | -10.659
-7 | -0.568 | 0.05329 | 0.003 | -10.663
-6.5 | -0.529 | 0.05019 | 0.003 | -10.544
-6 | -0.489 | 0.04755 | 0.003 | -10.278
-5.5 | -0.447 | 0.04463 | 0.003 | -10.017
-5 | -0.405 | 0.04135 | 0.003 | -9.797
-4.5 | -0.441 | 0.01723 | 0.005 | -25.596
-4 | -0.384 | 0.01763 | 0.005 | -21.778
-3.5 | -0.326 | 0.01731 | 0.004 | -18.824
-3 | -0.267 | 0.01772 | 0.004 | -15.075
-2.5 | -0.208 | 0.01742 | 0.004 | -11.928
-2 | -0.148 | 0.01656 | 0.004 | -8.938
-1.5 | -0.088 | 0.01343 | 0.003 | -6.529
-1 | -0.028 | 0.01354 | 0.003 | -2.042
-0.5 | 0.033 | 0.01312 | 0.003 | 2.483
0 | 0.093 | 0.0133 | 0.002 | 6.995
0.5 | 0.153 | 0.01304 | 0.002 | 11.759
1 | 0.214 | 0.0135 | 0.002 | 15.826
1.5 | 0.274 | 0.01378 | 0.001 | 19.868
2 | 0.334 | 0.01363 | 0.001 | 24.485
2.5 | 0.394 | 0.01355 | 0.001 | 29.05
3 | 0.453 | 0.01354 | 0 | 33.466
3.5 | 0.512 | 0.0136 | 0 | 37.686
4 | 0.571 | 0.01488 | 0 | 38.374
4.5 | 0.629 | 0.01554 | -0.001 | 40.447
5 | 0.685 | 0.01613 | -0.001 | 42.47
5.5 | 0.74 | 0.01684 | -0.001 | 43.941
6 | 0.792 | 0.0177 | -0.002 | 44.734
6.5 | 0.841 | 0.0188 | -0.002 | 44.751
7 | 0.888 | 0.02021 | -0.002 | 43.923
7.5 | 0.932 | 0.02198 | -0.003 | 42.404
8 | 0.974 | 0.02417 | -0.003 | 40.294
8.5 | 1.013 | 0.02704 | -0.003 | 37.477
9 | 1.049 | 0.03043 | -0.003 | 34.472
9.5 | 1.082 | 0.03376 | -0.004 | 32.051
10 | 1.112 | 0.03738 | -0.004 | 29.756
10.5 | 1.139 | 0.04165 | -0.004 | 27.337
11 | 1.159 | 0.04675 | -0.005 | 24.8
11.5 | 1.172 | 0.0536 | -0.005 | 21.856
12 | 1.164 | 0.06654 | -0.005 | 17.488
12.5 | 1.115 | 0.09423 | -0.004 | 11.828
13 | 1.121 | 0.10272 | -0.003 | 10.914
13.5 | 1.13 | 0.11014 | -0.003 | 10.263
14 | 1.137 | 0.11758 | -0.003 | 9.667
14.5 | 1.139 | 0.12547 | -0.003 | 9.077
15 | 1.136 | 0.13368 | -0.003 | 8.497
15.5 | 1.129 | 0.14258 | -0.004 | 7.918
16 | 1.118 | 0.15185 | -0.004 | 7.365
16.5 | 1.104 | 0.16155 | -0.004 | 6.837

## 12. Re 100k Mach 0.10 (2)
BIGFOIL.COM POLAR EXPORT
Horten 12.00% thick 2.00% camber
Horten 12.00% thick 2.00% camber |  |  |  | Cl Max: | 1.17 | at alpha= | 12.5 | deg
XFOIL ncrit=9 |  |  |  | L/D Max: | 42.4214 | at alpha= | 8.5 | deg
Re: | 100000 |  |  | Cd Min: | 0.23936 | at alpha= | -20 | deg
Mach: | 0.1 |  |  | Cl=0 at alpha= | -2.2235 | deg
|  |  |  | @ Cl=0.1, Cd= | 0.016794
|  |  |  | @ Cl=0.4, Cd= | 0.016505
|  |  |  | @ Cl=0.6, Cd= | 0.018062
alpha (deg) | Cl | Cd | Cm | Cl/Cd
-20 | -0.7136 | 0.23936 | 0.0552 | -2.9813
-19.5 | -0.6973 | 0.2335 | 0.0514 | -2.9863
-19 | -0.6916 | 0.23127 | 0.0449 | -2.9904
-18.5 | -0.6681 | 0.22124 | 0.0433 | -3.0198
-18 | -0.6491 | 0.21475 | 0.0408 | -3.0226
-17.5 | -0.6367 | 0.2094 | 0.0364 | -3.0406
-17 | -0.6501 | 0.21051 | 0.0281 | -3.0882
-16.5 | -0.6054 | 0.19545 | 0.0301 | -3.0975
-16 | -0.5891 | 0.18915 | 0.0272 | -3.1145
-15.5 | -0.6034 | 0.18796 | 0.0192 | -3.2103
-15 | -0.5655 | 0.17566 | 0.0202 | -3.2193
-14.5 | -0.5494 | 0.16902 | 0.0179 | -3.2505
-14 | -0.5651 | 0.16558 | 0.0103 | -3.4129
-13.5 | -0.5328 | 0.15506 | 0.0111 | -3.4361
-13 | -0.5191 | 0.14845 | 0.009 | -3.4968
-12.5 | -0.5576 | 0.1443 | -0.002 | -3.8642
-12 | -0.5023 | 0.1337 | 0.0036 | -3.7569
-11.5 | -0.5186 | 0.12747 | -0.0031 | -4.0684
-11 | -0.4965 | 0.11876 | -0.0027 | -4.1807
-10.5 | -0.5139 | 0.11221 | -0.009 | -4.5798
-10 | -0.49 | 0.10391 | -0.0078 | -4.7156
-9.5 | -0.5309 | 0.09594 | -0.0175 | -5.5337
-9 | -0.4938 | 0.0886 | -0.0132 | -5.5734
-8 | -0.5353 | 0.07284 | -0.0186 | -7.349
-7.5 | -0.6468 | 0.04764 | -0.0183 | -13.5768
-7 | -0.6306 | 0.04076 | -0.0136 | -15.4711
-6.5 | -0.6115 | 0.03466 | -0.0085 | -17.6428
-6 | -0.5812 | 0.03127 | -0.0048 | -18.5865
-5.5 | -0.5584 | 0.02811 | 0.0009 | -19.8648
-5 | -0.5399 | 0.02574 | 0.0062 | -20.9751
-4.5 | -0.4658 | 0.02322 | 0.0016 | -20.0603
-4 | -0.3628 | 0.02065 | -0.0076 | -17.569
-3.5 | -0.2636 | 0.01828 | -0.0159 | -14.4201
-3 | -0.1927 | 0.0154 | -0.0187 | -12.513
-2.5 | -0.083 | 0.01567 | -0.0203 | -5.2967
-2 | 0.0671 | 0.0169 | -0.0337 | 3.9704
-1.5 | 0.2072 | 0.01645 | -0.0487 | 12.5957
-1 | 0.2686 | 0.01611 | -0.0506 | 16.6729
-0.5 | 0.3069 | 0.01616 | -0.0479 | 18.9913
0 | 0.3462 | 0.01627 | -0.0453 | 21.2784
0.5 | 0.3865 | 0.01643 | -0.0428 | 23.524
1 | 0.4276 | 0.01666 | -0.0403 | 25.6663
1.5 | 0.4692 | 0.01692 | -0.0379 | 27.7305
2 | 0.5117 | 0.01722 | -0.0355 | 29.7154
2.5 | 0.5536 | 0.01761 | -0.0331 | 31.4367
3 | 0.596 | 0.01802 | -0.0306 | 33.0744
3.5 | 0.639 | 0.01847 | -0.028 | 34.5966
4 | 0.6796 | 0.01907 | -0.0254 | 35.6371
4.5 | 0.7214 | 0.01961 | -0.0226 | 36.7874
5 | 0.7643 | 0.02014 | -0.0199 | 37.9494
5.5 | 0.8039 | 0.02085 | -0.0169 | 38.5564
6 | 0.8451 | 0.02144 | -0.014 | 39.417
6.5 | 0.8865 | 0.02205 | -0.0111 | 40.2041
7 | 0.9255 | 0.02266 | -0.0078 | 40.8429
7.5 | 0.9642 | 0.02329 | -0.0045 | 41.3997
8 | 1.0036 | 0.02382 | -0.0013 | 42.1327
8.5 | 1.0389 | 0.02449 | 0.0023 | 42.4214
9 | 1.0695 | 0.02538 | 0.0065 | 42.1395
9.5 | 1.0934 | 0.02663 | 0.0113 | 41.059
10 | 1.1126 | 0.02831 | 0.0164 | 39.3006
10.5 | 1.1273 | 0.03048 | 0.0216 | 36.9849
11 | 1.1395 | 0.033 | 0.0266 | 34.5303
11.5 | 1.1475 | 0.03601 | 0.0318 | 31.8661
12 | 1.1555 | 0.03939 | 0.036 | 29.3349
12.5 | 1.17 | 0.04318 | 0.0388 | 27.0959
13 | 1.1605 | 0.04796 | 0.0417 | 24.1972
13.5 | 1.1651 | 0.05317 | 0.0431 | 21.9127
14 | 1.1398 | 0.06047 | 0.0429 | 18.849
14.5 | 1.115 | 0.06877 | 0.041 | 16.2135
15 | 1.0684 | 0.08076 | 0.0358 | 13.2293
15.5 | 0.7439 | 0.16336 | -0.0129 | 4.5537
16 | 0.7116 | 0.1823 | -0.0241 | 3.9035
17 | 0.7333 | 0.19649 | -0.0304 | 3.732
17.5 | 0.775 | 0.20633 | -0.0288 | 3.7561

## 13. Re 100k Mach 0.25 (1)
BIGFOIL.COM POLAR EXPORT
Horten 12.00% thick 2.00% camber
Horten 12.00% thick 2.00% camber |  |  |  | Cl Max: | 1.146 | at alpha= | 11 | deg
JavaFoil+Calcfoil stall+Eppler ext transition |  |  |  | L/D Max: | 43.529 | at alpha= | 5.5 | deg
Re: | 100000 |  |  | Cd Min: | 0.01326 | at alpha= | 0.5 | deg
Mach: | 0.25 |  |  | Cl=0 at alpha= | -0.77049 | deg
|  |  |  | @ Cl=0.1, Cd= | 0.013484
|  |  |  | @ Cl=0.4, Cd= | 0.013431
|  |  |  | @ Cl=0.6, Cd= | 0.015378
alpha (deg) | Cl | Cd | Cm | Cl/Cd
-16 | -0.472 | 0.27517 | 0.003 | -1.717
-15.5 | -0.522 | 0.24154 | 0.003 | -2.161
-15 | -0.568 | 0.21604 | 0.003 | -2.629
-14.5 | -0.61 | 0.19411 | 0.003 | -3.141
-14 | -0.647 | 0.17718 | 0.003 | -3.652
-13.5 | -0.677 | 0.16083 | 0.003 | -4.208
-13 | -0.701 | 0.14648 | 0.003 | -4.785
-12.5 | -0.72 | 0.13317 | 0.003 | -5.405
-12 | -0.733 | 0.1224 | 0.003 | -5.99
-11.5 | -0.741 | 0.11075 | 0.003 | -6.689
-11 | -0.743 | 0.10266 | 0.003 | -7.236
-10.5 | -0.739 | 0.09423 | 0.003 | -7.845
-10 | -0.73 | 0.08653 | 0.003 | -8.439
-9.5 | -0.716 | 0.07946 | 0.003 | -9.01
-9 | -0.697 | 0.0733 | 0.003 | -9.503
-8.5 | -0.673 | 0.06809 | 0.003 | -9.882
-8 | -0.645 | 0.06285 | 0.003 | -10.255
-7.5 | -0.612 | 0.05866 | 0.003 | -10.432
-7 | -0.577 | 0.05474 | 0.003 | -10.531
-6.5 | -0.538 | 0.0514 | 0.003 | -10.476
-6 | -0.498 | 0.04859 | 0.003 | -10.252
-5.5 | -0.456 | 0.04567 | 0.003 | -9.989
-5 | -0.413 | 0.04266 | 0.003 | -9.682
-4.5 | -0.452 | 0.017 | 0.005 | -26.559
-4 | -0.394 | 0.01734 | 0.005 | -22.698
-3.5 | -0.334 | 0.01763 | 0.005 | -18.967
-3 | -0.274 | 0.01736 | 0.004 | -15.792
-2.5 | -0.213 | 0.01718 | 0.004 | -12.418
-2 | -0.152 | 0.01689 | 0.004 | -9.002
-1.5 | -0.09 | 0.01363 | 0.003 | -6.609
-1 | -0.028 | 0.01373 | 0.003 | -2.067
-0.5 | 0.033 | 0.01382 | 0.003 | 2.422
0 | 0.096 | 0.0135 | 0.002 | 7.082
0.5 | 0.158 | 0.01326 | 0.002 | 11.887
1 | 0.219 | 0.01353 | 0.002 | 16.217
1.5 | 0.281 | 0.01337 | 0.002 | 21.038
2 | 0.343 | 0.01345 | 0.001 | 25.484
2.5 | 0.404 | 0.01343 | 0.001 | 30.082
3 | 0.465 | 0.01346 | 0.001 | 34.549
3.5 | 0.526 | 0.01473 | 0 | 35.684
4 | 0.585 | 0.01523 | 0 | 38.427
4.5 | 0.644 | 0.01581 | -0.001 | 40.728
5 | 0.701 | 0.0165 | -0.001 | 42.462
5.5 | 0.755 | 0.01735 | -0.001 | 43.529
6 | 0.807 | 0.01856 | -0.002 | 43.446
6.5 | 0.855 | 0.01994 | -0.002 | 42.893
7 | 0.902 | 0.02166 | -0.002 | 41.624
7.5 | 0.946 | 0.02378 | -0.003 | 39.771
8 | 0.988 | 0.02641 | -0.003 | 37.392
8.5 | 1.026 | 0.02986 | -0.003 | 34.345
9 | 1.06 | 0.03349 | -0.004 | 31.645
9.5 | 1.091 | 0.03724 | -0.004 | 29.287
10 | 1.117 | 0.04155 | -0.004 | 26.878
10.5 | 1.137 | 0.04687 | -0.004 | 24.257
11 | 1.146 | 0.05434 | -0.005 | 21.088
11.5 | 1.122 | 0.07158 | -0.004 | 15.677
12 | 1.08 | 0.09429 | -0.003 | 11.452
12.5 | 1.085 | 0.1019 | -0.003 | 10.648
13 | 1.086 | 0.1098 | -0.003 | 9.892
13.5 | 1.082 | 0.11797 | -0.003 | 9.168
14 | 1.071 | 0.12743 | -0.003 | 8.407
14.5 | 1.054 | 0.13802 | -0.003 | 7.633
15 | 1.027 | 0.14933 | -0.003 | 6.875
15.5 | 0.993 | 0.16149 | -0.003 | 6.15
16 | 0.953 | 0.17616 | -0.003 | 5.412

## 14. Re 100k Mach 0.25 (2)
BIGFOIL.COM POLAR EXPORT
Horten 12.00% thick 2.00% camber
Horten 12.00% thick 2.00% camber |  |  |  | Cl Max: | 1.1216 | at alpha= | 12.5 | deg
XFOIL ncrit=9 |  |  |  | L/D Max: | 40.3078 | at alpha= | 8 | deg
Re: | 100000 |  |  | Cd Min: | 0.24382 | at alpha= | -20 | deg
Mach: | 0.25 |  |  | Cl=0 at alpha= | -2.1526 | deg
|  |  |  | @ Cl=0.1, Cd= | 0.017112
|  |  |  | @ Cl=0.4, Cd= | 0.016875
|  |  |  | @ Cl=0.6, Cd= | 0.018513
alpha (deg) | Cl | Cd | Cm | Cl/Cd
-20 | -0.7259 | 0.24382 | 0.058 | -2.9772
-19.5 | -0.71 | 0.23818 | 0.0535 | -2.9809
-19 | -0.7085 | 0.23837 | 0.046 | -2.9723
-18.5 | -0.6757 | 0.22479 | 0.0462 | -3.0059
-18 | -0.6576 | 0.21846 | 0.0429 | -3.0102
-17.5 | -0.6505 | 0.21507 | 0.0368 | -3.0246
-17 | -0.6333 | 0.20677 | 0.0335 | -3.0628
-16.5 | -0.609 | 0.19861 | 0.0321 | -3.0663
-16 | -0.5947 | 0.1926 | 0.0283 | -3.0877
-15.5 | -0.6138 | 0.1932 | 0.0193 | -3.177
-15 | -0.5641 | 0.17846 | 0.0221 | -3.1609
-14.5 | -0.551 | 0.17208 | 0.0188 | -3.202
-14 | -0.5737 | 0.17032 | 0.0098 | -3.3684
-13.5 | -0.5253 | 0.15775 | 0.0129 | -3.33
-13 | -0.5232 | 0.1521 | 0.0085 | -3.4398
-12.5 | -0.5174 | 0.14403 | 0.005 | -3.5923
-12 | -0.4938 | 0.13658 | 0.0046 | -3.6155
-11.5 | -0.527 | 0.13166 | -0.005 | -4.0027
-11 | -0.4796 | 0.12195 | -0.0008 | -3.9328
-10.5 | -0.5209 | 0.11614 | -0.0112 | -4.4851
-10 | -0.4704 | 0.10722 | -0.006 | -4.3872
-9.5 | -0.5402 | 0.0997 | -0.0205 | -5.4183
-9 | -0.4705 | 0.0924 | -0.0114 | -5.092
-8.5 | -0.4794 | 0.08447 | -0.0146 | -5.6754
-8 | -0.5508 | 0.0769 | -0.021 | -7.1625
-6.5 | -0.611 | 0.03847 | -0.0127 | -15.8825
-6 | -0.5853 | 0.03437 | -0.0085 | -17.0294
-5.5 | -0.5712 | 0.0306 | -0.0017 | -18.6667
-5 | -0.563 | 0.02823 | 0.0055 | -19.9433
-4.5 | -0.4588 | 0.02423 | -0.0039 | -18.9352
-4 | -0.3526 | 0.02145 | -0.0128 | -16.4382
-3.5 | -0.2506 | 0.01878 | -0.0208 | -13.344
-3 | -0.179 | 0.01645 | -0.0228 | -10.8815
-2.5 | -0.1043 | 0.01527 | -0.0193 | -6.8304
-2 | 0.0458 | 0.01708 | -0.0305 | 2.6815
-1.5 | 0.1821 | 0.01716 | -0.0436 | 10.6119
-1 | 0.2774 | 0.01653 | -0.0514 | 16.7816
-0.5 | 0.317 | 0.01658 | -0.0488 | 19.1194
0 | 0.3576 | 0.01669 | -0.046 | 21.426
0.5 | 0.3992 | 0.01687 | -0.0436 | 23.6633
1 | 0.4417 | 0.01711 | -0.041 | 25.8153
1.5 | 0.4843 | 0.01742 | -0.0386 | 27.8014
2 | 0.528 | 0.01774 | -0.036 | 29.7632
2.5 | 0.5711 | 0.01819 | -0.0335 | 31.3964
3 | 0.6141 | 0.01867 | -0.0308 | 32.8923
3.5 | 0.6578 | 0.01916 | -0.028 | 34.3319
4 | 0.7 | 0.0198 | -0.0251 | 35.3535
4.5 | 0.7417 | 0.02047 | -0.022 | 36.2335
5 | 0.7851 | 0.02105 | -0.0189 | 37.2969
5.5 | 0.8257 | 0.02183 | -0.0156 | 37.8241
6 | 0.8669 | 0.02251 | -0.0122 | 38.5118
6.5 | 0.9082 | 0.0232 | -0.0087 | 39.1466
7 | 0.9485 | 0.02382 | -0.005 | 39.8195
7.5 | 0.9854 | 0.02461 | -0.0009 | 40.0406
8 | 1.0214 | 0.02534 | 0.0033 | 40.3078
8.5 | 1.0534 | 0.02622 | 0.008 | 40.1754
9 | 1.0797 | 0.02738 | 0.0131 | 39.4339
9.5 | 1.0993 | 0.02899 | 0.0188 | 37.92
10 | 1.1111 | 0.03121 | 0.0248 | 35.6008
10.5 | 1.1172 | 0.03392 | 0.0309 | 32.9363
11 | 1.1152 | 0.03718 | 0.0369 | 29.9946
11.5 | 1.1153 | 0.04119 | 0.0408 | 27.077
12 | 1.1154 | 0.04592 | 0.0433 | 24.2901
12.5 | 1.1216 | 0.05088 | 0.045 | 22.044
13 | 1.0857 | 0.05932 | 0.0438 | 18.3024
13.5 | 1.0449 | 0.06989 | 0.0399 | 14.9506
14 | 0.9533 | 0.08978 | 0.0282 | 10.6182
16 | 0.7149 | 0.18617 | -0.0258 | 3.84
16.5 | 0.7617 | 0.19627 | -0.0238 | 3.8809
17 | 0.7394 | 0.20055 | -0.0324 | 3.6869
17.5 | 0.7793 | 0.21084 | -0.0312 | 3.6962

## 15. Re 100k Mach 0.50 (1)
BIGFOIL.COM POLAR EXPORT
Horten 12.00% thick 2.00% camber
Horten 12.00% thick 2.00% camber |  |  |  | Cl Max: | 1.134 | at alpha= | 20 | deg
JavaFoil+Calcfoil stall+Eppler ext transition |  |  |  | L/D Max: | 38.149 | at alpha= | 4.5 | deg
Re: | 100000 |  |  | Cd Min: | 0.0135 | at alpha= | 0 | deg
Mach: | 0.5 |  |  | Cl=0 at alpha= | -0.76812 | deg
|  |  |  | @ Cl=0.1, Cd= | 0.013525
|  |  |  | @ Cl=0.4, Cd= | 0.014961
|  |  |  | @ Cl=0.6, Cd= | 0.016759
alpha (deg) | Cl | Cd | Cm | Cl/Cd
-20 | -1.034 | 0.38741 | 0.007 | -2.668
-19.5 | -1.007 | 0.366 | 0.006 | -2.751
-19 | -0.981 | 0.3474 | 0.006 | -2.823
-18.5 | -0.955 | 0.33669 | 0.006 | -2.836
-18 | -0.928 | 0.33021 | 0.006 | -2.81
-17.5 | -0.902 | 0.32098 | 0.006 | -2.809
-17 | -0.876 | 0.31608 | 0.006 | -2.771
-16.5 | -0.848 | 0.31839 | 0.006 | -2.665
-16 | -0.822 | 0.29484 | 0.006 | -2.789
-15.5 | -0.796 | 0.28973 | 0.006 | -2.748
-15 | -0.769 | 0.29774 | 0.005 | -2.582
-14.5 | -0.742 | 0.28712 | 0.005 | -2.586
-14 | -0.715 | 0.27399 | 0.005 | -2.61
-13.5 | -0.689 | 0.26907 | 0.005 | -2.56
-13 | -0.662 | 0.25699 | 0.005 | -2.575
-12.5 | -0.635 | 0.24657 | 0.005 | -2.575
-12 | -0.608 | 0.24269 | 0.005 | -2.507
-11.5 | -0.581 | 0.2313 | 0.004 | -2.512
-11 | -0.554 | 0.2283 | 0.004 | -2.429
-10.5 | -0.527 | 0.20797 | 0.004 | -2.535
-10 | -0.5 | 0.20197 | 0.004 | -2.476
-9.5 | -0.473 | 0.19794 | 0.004 | -2.391
-9 | -0.446 | 0.18361 | 0.003 | -2.43
-8.5 | -0.419 | 0.17975 | 0.003 | -2.332
-8 | -0.392 | 0.16765 | 0.003 | -2.339
-7.5 | -0.365 | 0.13411 | 0.003 | -2.72
-7 | -0.528 | 0.07395 | 0.003 | -7.142
-6.5 | -0.539 | 0.06283 | 0.003 | -8.583
-6 | -0.52 | 0.05573 | 0.003 | -9.335
-5.5 | -0.488 | 0.05065 | 0.003 | -9.628
-5 | -0.447 | 0.04675 | 0.003 | -9.553
-4.5 | -0.401 | 0.04345 | 0.003 | -9.229
-4 | -0.353 | 0.04014 | 0.003 | -8.803
-3.5 | -0.37 | 0.0173 | 0.005 | -21.411
-3 | -0.305 | 0.01761 | 0.005 | -17.298
-2.5 | -0.237 | 0.01724 | 0.004 | -13.774
-2 | -0.169 | 0.01706 | 0.004 | -9.93
-1.5 | -0.101 | 0.01673 | 0.004 | -6.027
-1 | -0.032 | 0.01405 | 0.003 | -2.253
-0.5 | 0.037 | 0.01375 | 0.003 | 2.713
0 | 0.107 | 0.0135 | 0.003 | 7.903
0.5 | 0.176 | 0.01374 | 0.002 | 12.794
1 | 0.245 | 0.01364 | 0.002 | 17.929
1.5 | 0.313 | 0.01444 | 0.002 | 21.691
2 | 0.381 | 0.01483 | 0.001 | 25.702
2.5 | 0.449 | 0.0153 | 0.001 | 29.308
3 | 0.515 | 0.01587 | 0.001 | 32.428
3.5 | 0.579 | 0.01657 | 0 | 34.919
4 | 0.64 | 0.01712 | 0 | 37.4
4.5 | 0.699 | 0.01833 | -0.001 | 38.149
5 | 0.756 | 0.01987 | -0.001 | 38.044
5.5 | 0.811 | 0.02187 | -0.001 | 37.055
6 | 0.863 | 0.02409 | -0.002 | 35.826
6.5 | 0.913 | 0.02671 | -0.002 | 34.171
7 | 0.959 | 0.02992 | -0.002 | 32.043
7.5 | 0.999 | 0.03415 | -0.003 | 29.259
8 | 1.03 | 0.03943 | -0.003 | 26.126
8.5 | 1.05 | 0.04533 | -0.003 | 23.154
9 | 1.045 | 0.05422 | -0.004 | 19.266
9.5 | 0.944 | 0.08165 | -0.002 | 11.561
10 | 0.86 | 0.09638 | -0.002 | 8.921
10.5 | 0.612 | 0.15925 | -0.002 | 3.846
11 | 0.64 | 0.19214 | -0.002 | 3.332
11.5 | 0.668 | 0.20851 | -0.003 | 3.202
12 | 0.695 | 0.22143 | -0.003 | 3.139
12.5 | 0.723 | 0.23925 | -0.004 | 3.02
13 | 0.749 | 0.24345 | -0.004 | 3.078
13.5 | 0.777 | 0.25597 | -0.004 | 3.035
14 | 0.805 | 0.27101 | -0.004 | 2.969
14.5 | 0.833 | 0.28905 | -0.005 | 2.881
15 | 0.859 | 0.29982 | -0.005 | 2.866
15.5 | 0.887 | 0.31843 | -0.006 | 2.786
16 | 0.915 | 0.31062 | -0.006 | 2.947
16.5 | 0.942 | 0.32384 | -0.006 | 2.909
17 | 0.97 | 0.33673 | -0.007 | 2.88
17.5 | 0.998 | 0.34786 | -0.007 | 2.87
18 | 1.025 | 0.36084 | -0.007 | 2.84
18.5 | 1.053 | 0.3692 | -0.008 | 2.852
19 | 1.079 | 0.37348 | -0.008 | 2.89
19.5 | 1.108 | 0.39128 | -0.009 | 2.831
20 | 1.134 | 0.39059 | -0.009 | 2.904

## 16. Re 100k Mach 0.50 (2)
BIGFOIL.COM POLAR EXPORT
Horten 12.00% thick 2.00% camber
Horten 12.00% thick 2.00% camber |  |  |  | Cl Max: | 0.9836 | at alpha= | 8 | deg
XFOIL ncrit=9 |  |  |  | L/D Max: | 32.4091 | at alpha= | 5 | deg
Re: | 100000 |  |  | Cd Min: | 0.2723 | at alpha= | -20 | deg
Mach: | 0.5 |  |  | Cl=0 at alpha= | -1.8131 | deg
|  |  |  | @ Cl=0.1, Cd= | 0.018718
|  |  |  | @ Cl=0.4, Cd= | 0.018653
|  |  |  | @ Cl=0.6, Cd= | 0.020507
alpha (deg) | Cl | Cd | Cm | Cl/Cd
-20 | -0.7979 | 0.2723 | 0.0679 | -2.9302
-19.5 | -0.7716 | 0.26033 | 0.0649 | -2.9639
-19 | -0.7473 | 0.25173 | 0.0614 | -2.9687
-18.5 | -0.727 | 0.24494 | 0.0564 | -2.9681
-17.5 | -0.6847 | 0.22915 | 0.0476 | -2.988
-17 | -0.6618 | 0.22137 | 0.044 | -2.9896
-16.5 | -0.6469 | 0.21611 | 0.0382 | -2.9934
-16 | -0.6273 | 0.20778 | 0.034 | -3.0191
-15.5 | -0.6003 | 0.19877 | 0.0319 | -3.0201
-15 | -0.5876 | 0.19339 | 0.0264 | -3.0384
-14.5 | -0.5743 | 0.18621 | 0.0216 | -3.0842
-14 | -0.5429 | 0.17624 | 0.0206 | -3.0805
-13.5 | -0.5415 | 0.17249 | 0.0144 | -3.1393
-13 | -0.5123 | 0.16169 | 0.0129 | -3.1684
-12.5 | -0.4922 | 0.15418 | 0.0104 | -3.1924
-11.5 | -0.4628 | 0.13927 | 0.0045 | -3.323
-11 | -0.4894 | 0.13604 | -0.0041 | -3.5975
-10.5 | -0.4388 | 0.12446 | -0.0011 | -3.5256
-9.5 | -0.4213 | 0.11 | -0.0065 | -3.83
-9 | -0.4151 | 0.10243 | -0.0091 | -4.0525
-8.5 | -0.4449 | 0.09634 | -0.0162 | -4.618
-8 | -0.4038 | 0.08777 | -0.0135 | -4.6007
-7.5 | -0.4744 | 0.06757 | -0.0356 | -7.0209
-7 | -0.49 | 0.06015 | -0.0345 | -8.1463
-6.5 | -0.5158 | 0.05313 | -0.0315 | -9.7083
-6 | -0.536 | 0.04701 | -0.0256 | -11.4018
-5.5 | -0.5676 | 0.04326 | -0.0156 | -13.1207
-5 | -0.5128 | 0.03489 | -0.0211 | -14.6976
-4.5 | -0.419 | 0.02873 | -0.0275 | -14.5841
-4 | -0.3245 | 0.02429 | -0.0317 | -13.3594
-3.5 | -0.2401 | 0.02147 | -0.0331 | -11.183
-3 | -0.1744 | 0.01949 | -0.0312 | -8.9482
-2.5 | -0.1204 | 0.01787 | -0.0275 | -6.7375
-2 | -0.0606 | 0.01633 | -0.0206 | -3.711
-1.5 | 0.1015 | 0.01874 | -0.0299 | 5.4162
-1 | 0.2655 | 0.01896 | -0.046 | 14.0032
-0.5 | 0.3639 | 0.01848 | -0.053 | 19.6916
0 | 0.4097 | 0.0187 | -0.0502 | 21.9091
0.5 | 0.4564 | 0.01899 | -0.0474 | 24.0337
1 | 0.5034 | 0.01941 | -0.0444 | 25.9351
1.5 | 0.5501 | 0.01995 | -0.0414 | 27.5739
2 | 0.598 | 0.02047 | -0.0381 | 29.2135
2.5 | 0.6429 | 0.02131 | -0.0347 | 30.1689
3 | 0.6872 | 0.02218 | -0.0308 | 30.9829
3.5 | 0.7332 | 0.02298 | -0.0267 | 31.906
4 | 0.7715 | 0.02431 | -0.0221 | 31.7359
4.5 | 0.8104 | 0.02552 | -0.0171 | 31.7555
5 | 0.8556 | 0.0264 | -0.0121 | 32.4091
5.5 | 0.8786 | 0.02844 | -0.0056 | 30.8931
6 | 0.9196 | 0.0294 | 0.0001 | 31.2789
6.5 | 0.9346 | 0.03168 | 0.0075 | 29.5013
7 | 0.9747 | 0.03248 | 0.0137 | 30.0092
7.5 | 0.9622 | 0.03586 | 0.0223 | 26.8321
8 | 0.9836 | 0.03725 | 0.0296 | 26.4054
8.5 | 0.947 | 0.04218 | 0.0364 | 22.4514
9 | 0.7842 | 0.06461 | 0.0256 | 12.1374
9.5 | 0.7726 | 0.07259 | 0.0241 | 10.6433
10 | 0.7924 | 0.07613 | 0.026 | 10.4085
10.5 | 0.7596 | 0.08842 | 0.0208 | 8.5908
11 | 0.7485 | 0.09785 | 0.0176 | 7.6495
11.5 | 0.7034 | 0.11384 | 0.0086 | 6.1788
12 | 0.698 | 0.12379 | 0.0047 | 5.6386
12.5 | 0.709 | 0.13132 | 0.0027 | 5.399
13 | 0.6977 | 0.14327 | -0.0036 | 4.8698

## 17. Re 250k Mach 0.00 (1)
BIGFOIL.COM POLAR EXPORT
Horten 12.00% thick 2.00% camber
Horten 12.00% thick 2.00% camber |  |  |  | Cl Max: | 1.247 | at alpha= | 13.5 | deg
JavaFoil+Calcfoil stall+Eppler ext transition |  |  |  | L/D Max: | 63.793 | at alpha= | 7 | deg
Re: | 250000 |  |  | Cd Min: | 0.01026 | at alpha= | -1.5 | deg
Mach: | 0 |  |  | Cl=0 at alpha= | -0.76667 | deg
|  |  |  | @ Cl=0.1, Cd= | 0.010593
|  |  |  | @ Cl=0.4, Cd= | 0.011364
|  |  |  | @ Cl=0.6, Cd= | 0.011879
alpha (deg) | Cl | Cd | Cm | Cl/Cd
-18.5 | -0.72 | 0.2045 | 0.004 | -3.52
-18 | -0.738 | 0.19268 | 0.004 | -3.83
-17.5 | -0.755 | 0.18158 | 0.004 | -4.159
-17 | -0.772 | 0.17195 | 0.004 | -4.487
-16.5 | -0.787 | 0.16189 | 0.004 | -4.86
-16 | -0.8 | 0.15216 | 0.004 | -5.259
-15.5 | -0.812 | 0.14417 | 0.004 | -5.633
-15 | -0.822 | 0.13514 | 0.004 | -6.081
-14.5 | -0.829 | 0.12678 | 0.004 | -6.542
-14 | -0.834 | 0.11867 | 0.004 | -7.032
-13.5 | -0.835 | 0.11164 | 0.004 | -7.481
-13 | -0.833 | 0.1046 | 0.004 | -7.963
-12.5 | -0.828 | 0.09825 | 0.004 | -8.424
-12 | -0.819 | 0.09215 | 0.004 | -8.891
-11.5 | -0.808 | 0.08619 | 0.003 | -9.373
-11 | -0.793 | 0.08057 | 0.003 | -9.846
-10.5 | -0.776 | 0.07555 | 0.003 | -10.265
-10 | -0.755 | 0.07042 | 0.003 | -10.717
-9.5 | -0.731 | 0.06589 | 0.003 | -11.093
-9 | -0.704 | 0.06145 | 0.003 | -11.462
-8.5 | -0.675 | 0.05727 | 0.003 | -11.785
-8 | -0.643 | 0.05339 | 0.003 | -12.044
-7.5 | -0.609 | 0.0493 | 0.004 | -12.358
-7 | -0.578 | 0.04378 | 0.004 | -13.196
-6.5 | -0.653 | 0.01385 | 0.006 | -47.144
-6 | -0.602 | 0.01468 | 0.006 | -41.033
-5.5 | -0.55 | 0.01497 | 0.005 | -36.732
-5 | -0.495 | 0.0146 | 0.005 | -33.919
-4.5 | -0.439 | 0.0154 | 0.005 | -28.53
-4 | -0.382 | 0.01507 | 0.005 | -25.368
-3.5 | -0.324 | 0.01426 | 0.004 | -22.747
-3 | -0.266 | 0.01465 | 0.004 | -18.15
-2.5 | -0.207 | 0.01435 | 0.004 | -14.416
-2 | -0.147 | 0.01398 | 0.004 | -10.543
-1.5 | -0.088 | 0.01026 | 0.003 | -8.535
-1 | -0.028 | 0.01035 | 0.003 | -2.666
-0.5 | 0.032 | 0.01044 | 0.003 | 3.112
0 | 0.093 | 0.01057 | 0.002 | 8.765
0.5 | 0.153 | 0.01077 | 0.002 | 14.182
1 | 0.213 | 0.01118 | 0.002 | 19.027
1.5 | 0.273 | 0.0112 | 0.001 | 24.349
2 | 0.333 | 0.01086 | 0.001 | 30.618
2.5 | 0.392 | 0.01132 | 0.001 | 34.653
3 | 0.452 | 0.01165 | 0 | 38.779
3.5 | 0.511 | 0.0115 | 0 | 44.445
4 | 0.57 | 0.01191 | 0 | 47.879
4.5 | 0.629 | 0.01185 | -0.001 | 53.079
5 | 0.687 | 0.01187 | -0.001 | 57.897
5.5 | 0.745 | 0.01198 | -0.001 | 62.182
6 | 0.801 | 0.01286 | -0.002 | 62.325
6.5 | 0.856 | 0.01349 | -0.002 | 63.48
7 | 0.909 | 0.01425 | -0.002 | 63.793
7.5 | 0.959 | 0.01521 | -0.003 | 63.043
8 | 1.004 | 0.01652 | -0.003 | 60.74
8.5 | 1.041 | 0.01863 | -0.003 | 55.909
9 | 1.073 | 0.02167 | -0.004 | 49.505
9.5 | 1.105 | 0.02448 | -0.004 | 45.121
10 | 1.136 | 0.02724 | -0.004 | 41.689
10.5 | 1.164 | 0.03031 | -0.005 | 38.406
11 | 1.189 | 0.03366 | -0.005 | 35.317
11.5 | 1.209 | 0.03744 | -0.005 | 32.292
12 | 1.226 | 0.04171 | -0.005 | 29.389
12.5 | 1.238 | 0.04665 | -0.006 | 26.536
13 | 1.246 | 0.05235 | -0.006 | 23.792
13.5 | 1.247 | 0.05945 | -0.006 | 20.974
14 | 1.242 | 0.06835 | -0.006 | 18.17
14.5 | 1.227 | 0.08043 | -0.006 | 15.258
15 | 1.199 | 0.09807 | -0.006 | 12.225
15.5 | 1.164 | 0.11908 | -0.005 | 9.776
16 | 1.148 | 0.1302 | -0.005 | 8.819
16.5 | 1.134 | 0.13968 | -0.005 | 8.118
17 | 1.119 | 0.14852 | -0.005 | 7.533
17.5 | 1.102 | 0.15737 | -0.005 | 7.002
18 | 1.083 | 0.16673 | -0.005 | 6.493
18.5 | 1.061 | 0.17676 | -0.005 | 6.005

## 18. Re 250k Mach 0.00 (2)
BIGFOIL.COM POLAR EXPORT
Horten 12.00% thick 2.00% camber
Horten 12.00% thick 2.00% camber |  |  |  | Cl Max: | 1.1755 | at alpha= | 17 | deg
XFOIL ncrit=9 |  |  |  | L/D Max: | 67.8929 | at alpha= | 7.5 | deg
Re: | 250000 |  |  | Cd Min: | 0.22436 | at alpha= | 20 | deg
Mach: | 0 |  |  | Cl=0 at alpha= | -0.93758 | deg
|  |  |  | @ Cl=0.1, Cd= | 0.01062
|  |  |  | @ Cl=0.4, Cd= | 0.011666
|  |  |  | @ Cl=0.6, Cd= | 0.011582
alpha (deg) | Cl | Cd | Cm | Cl/Cd
-14 | -0.5424 | 0.15435 | 0.0117 | -3.5141
-13.5 | -0.5358 | 0.1469 | 0.0078 | -3.6474
-13 | -0.5453 | 0.13638 | 0.0011 | -3.9984
-12.5 | -0.5232 | 0.13102 | 0.0015 | -3.9933
-12 | -0.5157 | 0.12375 | -0.0013 | -4.1673
-11.5 | -0.5563 | 0.10842 | -0.0162 | -5.131
-11 | -0.5308 | 0.10353 | -0.0119 | -5.127
-10.5 | -0.6794 | 0.06193 | -0.0396 | -10.9705
-10 | -0.7168 | 0.05484 | -0.0358 | -13.0708
-9.5 | -0.7621 | 0.04462 | -0.0291 | -17.0798
-9 | -0.7783 | 0.03591 | -0.0218 | -21.6736
-8.5 | -0.768 | 0.03006 | -0.0156 | -25.5489
-8 | -0.7407 | 0.02594 | -0.0114 | -28.5544
-7.5 | -0.7034 | 0.02422 | -0.0084 | -29.0421
-7 | -0.6676 | 0.02211 | -0.0045 | -30.1945
-6.5 | -0.6312 | 0.01994 | -0.0013 | -31.655
-6 | -0.5869 | 0.01869 | 0.0006 | -31.4018
-5.5 | -0.5014 | 0.01682 | -0.0058 | -29.8098
-5 | -0.4166 | 0.01524 | -0.0117 | -27.336
-4.5 | -0.3386 | 0.01369 | -0.0162 | -24.7334
-4 | -0.2815 | 0.0129 | -0.0159 | -21.8217
-3.5 | -0.2356 | 0.01227 | -0.0134 | -19.2013
-3 | -0.1913 | 0.0116 | -0.0108 | -16.4914
-2.5 | -0.157 | 0.01019 | -0.0069 | -15.4073
-2 | -0.1276 | 0.00898 | -0.0003 | -14.2094
-1.5 | -0.0714 | 0.00929 | 0.0014 | -7.6857
-1 | -0.0095 | 0.00976 | 0.0017 | -0.97336
-0.5 | 0.0666 | 0.01037 | -0.001 | 6.4224
0 | 0.1749 | 0.01118 | -0.0102 | 15.644
0.5 | 0.2751 | 0.01174 | -0.0184 | 23.4327
1 | 0.3508 | 0.01168 | -0.0227 | 30.0342
1.5 | 0.4209 | 0.01166 | -0.0259 | 36.0978
2 | 0.492 | 0.01157 | -0.0294 | 42.5238
2.5 | 0.5595 | 0.01146 | -0.0323 | 48.822
3 | 0.6026 | 0.01159 | -0.0302 | 51.9931
3.5 | 0.6457 | 0.01174 | -0.0281 | 55
4 | 0.689 | 0.0119 | -0.0259 | 57.8992
4.5 | 0.732 | 0.0121 | -0.0236 | 60.4959
5 | 0.7747 | 0.01234 | -0.0213 | 62.7796
5.5 | 0.8167 | 0.01267 | -0.0188 | 64.4594
6 | 0.858 | 0.013 | -0.0162 | 66
6.5 | 0.8985 | 0.01338 | -0.0135 | 67.1525
7 | 0.9378 | 0.01387 | -0.0105 | 67.6136
7.5 | 0.9763 | 0.01438 | -0.0075 | 67.8929
8 | 1.0137 | 0.015 | -0.0044 | 67.58
8.5 | 1.0493 | 0.01576 | -0.001 | 66.5799
9 | 1.0826 | 0.01668 | 0.0025 | 64.9041
9.5 | 1.1124 | 0.01784 | 0.0064 | 62.3543
10 | 1.1366 | 0.01929 | 0.0109 | 58.9217
10.5 | 1.1546 | 0.021 | 0.0161 | 54.981
11 | 1.1601 | 0.02297 | 0.0229 | 50.505
11.5 | 1.1616 | 0.02535 | 0.0289 | 45.8225
12 | 1.1654 | 0.02833 | 0.0326 | 41.1366
12.5 | 1.1661 | 0.03226 | 0.0348 | 36.1469
13 | 1.164 | 0.03699 | 0.0358 | 31.468
13.5 | 1.1691 | 0.04148 | 0.0361 | 28.1847
14 | 1.1692 | 0.0465 | 0.0363 | 25.1441
14.5 | 1.1707 | 0.05173 | 0.0358 | 22.631
15 | 1.1716 | 0.05711 | 0.0349 | 20.5148
15.5 | 1.1749 | 0.06215 | 0.035 | 18.9043
16 | 1.172 | 0.06863 | 0.0332 | 17.0771
16.5 | 1.1702 | 0.07513 | 0.0311 | 15.5757
17 | 1.1755 | 0.08039 | 0.0307 | 14.6225
17.5 | 1.1574 | 0.09015 | 0.026 | 12.8386
18 | 1.1374 | 0.10065 | 0.0209 | 11.3005
18.5 | 1.113 | 0.11248 | 0.0147 | 9.8951
19 | 1.0767 | 0.12738 | 0.0061 | 8.4527
19.5 | 0.8023 | 0.22075 | -0.0423 | 3.6344
20 | 0.8291 | 0.22436 | -0.0423 | 3.6954

## 19. Re 250k Mach 0.10 (1)
BIGFOIL.COM POLAR EXPORT
Horten 12.00% thick 2.00% camber
Horten 12.00% thick 2.00% camber |  |  |  | Cl Max: | 1.238 | at alpha= | 13 | deg
JavaFoil+Calcfoil stall+Eppler ext transition |  |  |  | L/D Max: | 63.502 | at alpha= | 7 | deg
Re: | 250000 |  |  | Cd Min: | 0.01028 | at alpha= | -1.5 | deg
Mach: | 0.1 |  |  | Cl=0 at alpha= | -0.77049 | deg
|  |  |  | @ Cl=0.1, Cd= | 0.010648
|  |  |  | @ Cl=0.4, Cd= | 0.01123
|  |  |  | @ Cl=0.6, Cd= | 0.011952
alpha (deg) | Cl | Cd | Cm | Cl/Cd
-18.5 | -0.671 | 0.21459 | 0.004 | -3.126
-18 | -0.692 | 0.20207 | 0.004 | -3.425
-17.5 | -0.713 | 0.18817 | 0.004 | -3.787
-17 | -0.732 | 0.17792 | 0.004 | -4.116
-16.5 | -0.751 | 0.16722 | 0.004 | -4.49
-16 | -0.768 | 0.1575 | 0.004 | -4.875
-15.5 | -0.783 | 0.14705 | 0.004 | -5.325
-15 | -0.796 | 0.13754 | 0.004 | -5.789
-14.5 | -0.807 | 0.12955 | 0.004 | -6.231
-14 | -0.815 | 0.12204 | 0.004 | -6.681
-13.5 | -0.819 | 0.11394 | 0.004 | -7.188
-13 | -0.819 | 0.10653 | 0.004 | -7.692
-12.5 | -0.817 | 0.09952 | 0.003 | -8.205
-12 | -0.81 | 0.093 | 0.003 | -8.715
-11.5 | -0.801 | 0.08702 | 0.003 | -9.205
-11 | -0.788 | 0.08145 | 0.003 | -9.677
-10.5 | -0.772 | 0.07615 | 0.003 | -10.138
-10 | -0.753 | 0.07106 | 0.003 | -10.591
-9.5 | -0.73 | 0.06637 | 0.003 | -10.996
-9 | -0.704 | 0.06195 | 0.003 | -11.364
-8.5 | -0.676 | 0.05763 | 0.003 | -11.722
-8 | -0.644 | 0.05369 | 0.003 | -11.997
-7.5 | -0.61 | 0.04986 | 0.003 | -12.233
-7 | -0.577 | 0.04508 | 0.004 | -12.795
-6.5 | -0.655 | 0.01397 | 0.006 | -46.894
-6 | -0.605 | 0.01478 | 0.006 | -40.926
-5.5 | -0.552 | 0.01503 | 0.005 | -36.72
-5 | -0.497 | 0.01468 | 0.005 | -33.889
-4.5 | -0.441 | 0.01498 | 0.005 | -29.466
-4 | -0.384 | 0.01462 | 0.005 | -26.273
-3.5 | -0.326 | 0.01432 | 0.004 | -22.772
-3 | -0.267 | 0.01467 | 0.004 | -18.212
-2.5 | -0.208 | 0.01437 | 0.004 | -14.464
-2 | -0.148 | 0.014 | 0.004 | -10.579
-1.5 | -0.088 | 0.01028 | 0.003 | -8.557
-1 | -0.028 | 0.01036 | 0.003 | -2.677
-0.5 | 0.033 | 0.0105 | 0.003 | 3.11
0 | 0.093 | 0.01063 | 0.002 | 8.757
0.5 | 0.153 | 0.01078 | 0.002 | 14.235
1 | 0.214 | 0.01097 | 0.002 | 19.492
1.5 | 0.274 | 0.01122 | 0.001 | 24.415
2 | 0.334 | 0.01087 | 0.001 | 30.732
2.5 | 0.394 | 0.0112 | 0.001 | 35.21
3 | 0.454 | 0.0115 | 0 | 39.495
3.5 | 0.514 | 0.01156 | 0 | 44.459
4 | 0.573 | 0.01197 | 0 | 47.902
4.5 | 0.632 | 0.01193 | -0.001 | 52.985
5 | 0.691 | 0.01194 | -0.001 | 57.858
5.5 | 0.748 | 0.01192 | -0.001 | 62.772
6 | 0.805 | 0.01294 | -0.002 | 62.228
6.5 | 0.86 | 0.01359 | -0.002 | 63.292
7 | 0.913 | 0.01437 | -0.002 | 63.502
7.5 | 0.962 | 0.01536 | -0.003 | 62.624
8 | 1.006 | 0.01675 | -0.003 | 60.096
8.5 | 1.043 | 0.01903 | -0.003 | 54.841
9 | 1.075 | 0.02213 | -0.004 | 48.575
9.5 | 1.106 | 0.02496 | -0.004 | 44.335
10 | 1.137 | 0.02781 | -0.004 | 40.881
10.5 | 1.165 | 0.03095 | -0.005 | 37.626
11 | 1.188 | 0.03444 | -0.005 | 34.507
11.5 | 1.208 | 0.03838 | -0.005 | 31.47
12 | 1.223 | 0.04283 | -0.005 | 28.551
12.5 | 1.233 | 0.04793 | -0.006 | 25.732
13 | 1.238 | 0.054 | -0.006 | 22.932
13.5 | 1.237 | 0.06183 | -0.006 | 20
14 | 1.227 | 0.072 | -0.006 | 17.04
14.5 | 1.204 | 0.08693 | -0.006 | 13.854
15 | 1.169 | 0.10718 | -0.006 | 10.911
15.5 | 1.143 | 0.12305 | -0.005 | 9.29
16 | 1.126 | 0.1334 | -0.005 | 8.44
16.5 | 1.11 | 0.14235 | -0.005 | 7.794
17 | 1.091 | 0.15152 | -0.005 | 7.203
17.5 | 1.071 | 0.16098 | -0.005 | 6.652
18 | 1.048 | 0.17022 | -0.005 | 6.155

## 20. Re 250k Mach 0.10 (2)
BIGFOIL.COM POLAR EXPORT
Horten 12.00% thick 2.00% camber
Horten 12.00% thick 2.00% camber |  |  |  | Cl Max: | 1.1653 | at alpha= | 15.5 | deg
XFOIL ncrit=9 |  |  |  | L/D Max: | 67.5573 | at alpha= | 7 | deg
Re: | 250000 |  |  | Cd Min: | 0.22545 | at alpha= | 20 | deg
Mach: | 0.1 |  |  | Cl=0 at alpha= | -0.94098 | deg
|  |  |  | @ Cl=0.1, Cd= | 0.010637
|  |  |  | @ Cl=0.4, Cd= | 0.011703
|  |  |  | @ Cl=0.6, Cd= | 0.011633
alpha (deg) | Cl | Cd | Cm | Cl/Cd
-14 | -0.5414 | 0.155 | 0.012 | -3.4929
-13.5 | -0.5362 | 0.14741 | 0.0077 | -3.6375
-13 | -0.5425 | 0.13732 | 0.0017 | -3.9506
-12.5 | -0.5207 | 0.13181 | 0.0019 | -3.9504
-12 | -0.5136 | 0.12445 | -0.0011 | -4.127
-11.5 | -0.5512 | 0.10942 | -0.0146 | -5.0375
-11 | -0.5255 | 0.10479 | -0.0112 | -5.0148
-10.5 | -0.6611 | 0.06381 | -0.0395 | -10.3604
-10 | -0.697 | 0.0563 | -0.0378 | -12.3801
-9.5 | -0.7442 | 0.0471 | -0.0313 | -15.8004
-9 | -0.7683 | 0.03786 | -0.0241 | -20.2932
-8.5 | -0.7647 | 0.03125 | -0.0174 | -24.4704
-8 | -0.742 | 0.02661 | -0.0124 | -27.8843
-7.5 | -0.7051 | 0.02481 | -0.0093 | -28.42
-7 | -0.6702 | 0.02243 | -0.0052 | -29.8796
-6.5 | -0.6343 | 0.0202 | -0.0018 | -31.401
-6 | -0.5876 | 0.01896 | -0.0003 | -30.9916
-5.5 | -0.5021 | 0.01693 | -0.0065 | -29.6574
-5 | -0.4172 | 0.0153 | -0.0124 | -27.268
-4.5 | -0.3379 | 0.01379 | -0.0169 | -24.5033
-4 | -0.2827 | 0.01297 | -0.0161 | -21.7965
-3.5 | -0.2366 | 0.01234 | -0.0136 | -19.1734
-3 | -0.1917 | 0.0117 | -0.011 | -16.3846
-2.5 | -0.1554 | 0.0104 | -0.0074 | -14.9423
-2 | -0.128 | 0.00901 | -0.0005 | -14.2064
-1.5 | -0.0728 | 0.00929 | 0.0015 | -7.8364
-1 | -0.0087 | 0.00979 | 0.0015 | -0.88866
-0.5 | 0.065 | 0.01037 | -0.0006 | 6.2681
0 | 0.1738 | 0.0112 | -0.0099 | 15.5179
0.5 | 0.2772 | 0.01176 | -0.0186 | 23.5714
1 | 0.3518 | 0.01173 | -0.0225 | 29.9915
1.5 | 0.4221 | 0.01169 | -0.0257 | 36.1078
2 | 0.4935 | 0.01163 | -0.0292 | 42.4334
2.5 | 0.563 | 0.01153 | -0.0324 | 48.8291
3 | 0.6063 | 0.01165 | -0.0302 | 52.0429
3.5 | 0.6497 | 0.01178 | -0.0281 | 55.1528
4 | 0.6932 | 0.01195 | -0.0259 | 58.0084
4.5 | 0.7365 | 0.01216 | -0.0236 | 60.5674
5 | 0.7793 | 0.01242 | -0.0212 | 62.7456
5.5 | 0.8215 | 0.01275 | -0.0186 | 64.4314
6 | 0.8631 | 0.01307 | -0.016 | 66.0367
6.5 | 0.9034 | 0.0135 | -0.0131 | 66.9185
7 | 0.9431 | 0.01396 | -0.0101 | 67.5573
7.5 | 0.9809 | 0.01454 | -0.0069 | 67.4622
8 | 1.0185 | 0.01516 | -0.0037 | 67.1834
8.5 | 1.0539 | 0.01593 | -0.0002 | 66.1582
9 | 1.0865 | 0.01691 | 0.0035 | 64.2519
9.5 | 1.1147 | 0.01816 | 0.0078 | 61.3822
10.5 | 1.1531 | 0.02147 | 0.0181 | 53.7075
11 | 1.1532 | 0.0236 | 0.0255 | 48.8644
11.5 | 1.1541 | 0.02628 | 0.0309 | 43.9155
12 | 1.1591 | 0.02946 | 0.0339 | 39.3449
12.5 | 1.1608 | 0.03357 | 0.0357 | 34.5785
13 | 1.1584 | 0.03849 | 0.0365 | 30.0961
13.5 | 1.1626 | 0.0432 | 0.0366 | 26.912
14 | 1.1624 | 0.04825 | 0.037 | 24.0912
14.5 | 1.1631 | 0.05376 | 0.0361 | 21.635
15 | 1.1637 | 0.05924 | 0.0352 | 19.6438
15.5 | 1.1653 | 0.0647 | 0.035 | 18.0108
16 | 1.1609 | 0.07155 | 0.0329 | 16.225
16.5 | 1.1582 | 0.07834 | 0.0305 | 14.7843
17 | 1.16 | 0.08431 | 0.0296 | 13.7587
17.5 | 1.1381 | 0.09495 | 0.0243 | 11.9863
18 | 1.1127 | 0.10675 | 0.0181 | 10.4234
18.5 | 1.0786 | 0.12089 | 0.0102 | 8.9222
19 | 1.0121 | 0.14332 | -0.0035 | 7.0618
19.5 | 0.8039 | 0.22175 | -0.0428 | 3.6253
20 | 0.8312 | 0.22545 | -0.0427 | 3.6868

## 21. Re 250k Mach 0.25 (1)
BIGFOIL.COM POLAR EXPORT
Horten 12.00% thick 2.00% camber
Horten 12.00% thick 2.00% camber |  |  |  | Cl Max: | 1.196 | at alpha= | 12 | deg
JavaFoil+Calcfoil stall+Eppler ext transition |  |  |  | L/D Max: | 62.205 | at alpha= | 6.5 | deg
Re: | 250000 |  |  | Cd Min: | 0.01048 | at alpha= | -1.5 | deg
Mach: | 0.25 |  |  | Cl=0 at alpha= | -0.77419 | deg
|  |  |  | @ Cl=0.1, Cd= | 0.01084
|  |  |  | @ Cl=0.4, Cd= | 0.011432
|  |  |  | @ Cl=0.6, Cd= | 0.011622
alpha (deg) | Cl | Cd | Cm | Cl/Cd
-16 | -0.473 | 0.21037 | 0.003 | -2.246
-15.5 | -0.522 | 0.19217 | 0.003 | -2.718
-15 | -0.568 | 0.17252 | 0.003 | -3.293
-14.5 | -0.61 | 0.15746 | 0.003 | -3.874
-14 | -0.647 | 0.14279 | 0.003 | -4.534
-13.5 | -0.677 | 0.13122 | 0.003 | -5.16
-13 | -0.701 | 0.12049 | 0.003 | -5.821
-12.5 | -0.72 | 0.11142 | 0.003 | -6.464
-12 | -0.734 | 0.10246 | 0.003 | -7.16
-11.5 | -0.741 | 0.09509 | 0.003 | -7.797
-11 | -0.744 | 0.0875 | 0.003 | -8.497
-10.5 | -0.74 | 0.08117 | 0.003 | -9.118
-10 | -0.731 | 0.07515 | 0.003 | -9.728
-9.5 | -0.717 | 0.06963 | 0.003 | -10.296
-9 | -0.698 | 0.06469 | 0.003 | -10.788
-8.5 | -0.674 | 0.06001 | 0.003 | -11.238
-8 | -0.647 | 0.05579 | 0.003 | -11.59
-7.5 | -0.615 | 0.05185 | 0.003 | -11.86
-7 | -0.581 | 0.04792 | 0.003 | -12.125
-6.5 | -0.549 | 0.04278 | 0.004 | -12.825
-6 | -0.617 | 0.01411 | 0.006 | -43.695
-5.5 | -0.564 | 0.01481 | 0.006 | -38.087
-5 | -0.509 | 0.01506 | 0.005 | -33.797
-4.5 | -0.452 | 0.01467 | 0.005 | -30.826
-4 | -0.394 | 0.01496 | 0.005 | -26.337
-3.5 | -0.335 | 0.01459 | 0.005 | -22.927
-3 | -0.274 | 0.01433 | 0.004 | -19.144
-2.5 | -0.213 | 0.01466 | 0.004 | -14.563
-2 | -0.152 | 0.01432 | 0.004 | -10.618
-1.5 | -0.09 | 0.01048 | 0.003 | -8.622
-1 | -0.028 | 0.01055 | 0.003 | -2.699
-0.5 | 0.034 | 0.0107 | 0.003 | 3.136
0 | 0.096 | 0.01083 | 0.002 | 8.83
0.5 | 0.158 | 0.01099 | 0.002 | 14.352
1 | 0.22 | 0.01063 | 0.002 | 20.658
1.5 | 0.281 | 0.01086 | 0.002 | 25.925
2 | 0.343 | 0.01111 | 0.001 | 30.904
2.5 | 0.405 | 0.01146 | 0.001 | 35.345
3 | 0.466 | 0.01127 | 0.001 | 41.37
3.5 | 0.528 | 0.01166 | 0 | 45.244
4 | 0.589 | 0.01162 | 0 | 50.655
4.5 | 0.649 | 0.01163 | -0.001 | 55.784
5 | 0.709 | 0.01176 | -0.001 | 60.284
5.5 | 0.768 | 0.01276 | -0.001 | 60.142
6 | 0.825 | 0.0134 | -0.002 | 61.547
6.5 | 0.88 | 0.01414 | -0.002 | 62.205
7 | 0.932 | 0.01508 | -0.002 | 61.78
7.5 | 0.979 | 0.01633 | -0.003 | 59.943
8 | 1.02 | 0.01826 | -0.003 | 55.859
8.5 | 1.053 | 0.02146 | -0.003 | 49.037
9 | 1.084 | 0.02481 | -0.004 | 43.674
9.5 | 1.114 | 0.02789 | -0.004 | 39.942
10 | 1.141 | 0.03124 | -0.004 | 36.534
10.5 | 1.165 | 0.03493 | -0.005 | 33.334
11 | 1.182 | 0.03917 | -0.005 | 30.167
11.5 | 1.192 | 0.0441 | -0.005 | 27.039
12 | 1.196 | 0.04995 | -0.005 | 23.939
12.5 | 1.19 | 0.05747 | -0.006 | 20.715
13 | 1.173 | 0.06819 | -0.006 | 17.199
13.5 | 1.128 | 0.08935 | -0.005 | 12.623
14 | 1.084 | 0.10985 | -0.004 | 9.871
14.5 | 1.059 | 0.12056 | -0.004 | 8.783
15 | 1.03 | 0.13013 | -0.004 | 7.913
15.5 | 0.995 | 0.13986 | -0.004 | 7.115
16 | 0.955 | 0.15072 | -0.004 | 6.334
16.5 | 0.908 | 0.16199 | -0.004 | 5.608
17 | 0.857 | 0.17521 | -0.004 | 4.891

## 22. Re 250k Mach 0.25 (2)
BIGFOIL.COM POLAR EXPORT
Horten 12.00% thick 2.00% camber
Horten 12.00% thick 2.00% camber |  |  |  | Cl Max: | 1.1356 | at alpha= | 10 | deg
XFOIL ncrit=9 |  |  |  | L/D Max: | 66.5319 | at alpha= | 7 | deg
Re: | 250000 |  |  | Cd Min: | 0.15022 | at alpha= | -13.5 | deg
Mach: | 0.25 |  |  | Cl=0 at alpha= | -0.91212 | deg
|  |  |  | @ Cl=0.1, Cd= | 0.010762
|  |  |  | @ Cl=0.4, Cd= | 0.011972
|  |  |  | @ Cl=0.6, Cd= | 0.011853
alpha (deg) | Cl | Cd | Cm | Cl/Cd
-13.5 | -0.543 | 0.15022 | 0.0061 | -3.6147
-13 | -0.5285 | 0.14192 | 0.0045 | -3.7239
-12.5 | -0.5098 | 0.13566 | 0.0036 | -3.7579
-12 | -0.5074 | 0.12758 | -0.001 | -3.9771
-11.5 | -0.5251 | 0.11581 | -0.0095 | -4.5342
-11 | -0.5016 | 0.11049 | -0.0079 | -4.5398
-10.5 | -0.4939 | 0.10348 | -0.0103 | -4.7729
-10 | -0.6296 | 0.06259 | -0.0409 | -10.0591
-9.5 | -0.6691 | 0.05436 | -0.04 | -12.3087
-9 | -0.7057 | 0.04693 | -0.034 | -15.0373
-8.5 | -0.7284 | 0.03884 | -0.0272 | -18.7539
-7.5 | -0.7062 | 0.0285 | -0.0154 | -24.7789
-7 | -0.6783 | 0.02538 | -0.0103 | -26.7258
-6.5 | -0.6502 | 0.02211 | -0.0048 | -29.4075
-6 | -0.5927 | 0.02018 | -0.0052 | -29.3707
-5.5 | -0.5041 | 0.01769 | -0.0112 | -28.4963
-5 | -0.4159 | 0.01577 | -0.0168 | -26.3729
-4.5 | -0.34 | 0.01437 | -0.0198 | -23.6604
-4 | -0.2874 | 0.0136 | -0.0178 | -21.1324
-3.5 | -0.2411 | 0.01282 | -0.0149 | -18.8066
-3 | -0.1942 | 0.01218 | -0.0122 | -15.9442
-2.5 | -0.1507 | 0.01126 | -0.0093 | -13.3837
-2 | -0.1296 | 0.0093 | -0.0017 | -13.9355
-1.5 | -0.0762 | 0.00938 | 0.0013 | -8.1237
-1 | -0.0132 | 0.00985 | 0.0021 | -1.3401
-0.5 | 0.0619 | 0.01047 | 0.0003 | 5.9121
0 | 0.1649 | 0.01126 | -0.0072 | 14.6448
0.5 | 0.2833 | 0.01194 | -0.0182 | 23.727
1 | 0.3568 | 0.01196 | -0.0215 | 29.8328
1.5 | 0.4279 | 0.01198 | -0.0244 | 35.7179
2 | 0.5039 | 0.0119 | -0.0283 | 42.3445
2.5 | 0.5789 | 0.0118 | -0.0321 | 49.0593
3 | 0.6269 | 0.01192 | -0.0305 | 52.5923
3.5 | 0.6717 | 0.01211 | -0.0281 | 55.4666
4 | 0.7165 | 0.01231 | -0.0257 | 58.2047
4.5 | 0.761 | 0.01253 | -0.0232 | 60.7342
5 | 0.805 | 0.01282 | -0.0205 | 62.7925
5.5 | 0.848 | 0.01321 | -0.0176 | 64.1938
6 | 0.8903 | 0.01358 | -0.0145 | 65.5596
6.5 | 0.9309 | 0.01406 | -0.0111 | 66.2091
7 | 0.9707 | 0.01459 | -0.0075 | 66.5319
7.5 | 1.0083 | 0.01525 | -0.0037 | 66.118
8 | 1.0437 | 0.01605 | 0.0005 | 65.028
8.5 | 1.0765 | 0.01702 | 0.0049 | 63.2491
9 | 1.1048 | 0.01826 | 0.0098 | 60.5038
9.5 | 1.1256 | 0.01984 | 0.0155 | 56.7339
10 | 1.1356 | 0.02175 | 0.0224 | 52.2115
10.5 | 1.1348 | 0.02399 | 0.0299 | 47.303
11 | 1.1337 | 0.02717 | 0.0348 | 41.7262
11.5 | 1.1325 | 0.03133 | 0.0373 | 36.1475
12 | 1.1292 | 0.03633 | 0.0385 | 31.0818
12.5 | 1.13 | 0.04144 | 0.0388 | 27.2683
13 | 1.1274 | 0.04702 | 0.0388 | 23.977
13.5 | 1.1263 | 0.05271 | 0.0383 | 21.3679
14 | 1.124 | 0.05857 | 0.0381 | 19.1907
14.5 | 1.1187 | 0.0654 | 0.0363 | 17.1055
15 | 1.1172 | 0.07178 | 0.0349 | 15.5642

## 23. Re 250k Mach 0.50 (1)
BIGFOIL.COM POLAR EXPORT
Horten 12.00% thick 2.00% camber
Horten 12.00% thick 2.00% camber |  |  |  | Cl Max: | 1.134 | at alpha= | 20 | deg
JavaFoil+Calcfoil stall+Eppler ext transition |  |  |  | L/D Max: | 56.335 | at alpha= | 5.5 | deg
Re: | 250000 |  |  | Cd Min: | 0.01052 | at alpha= | -1 | deg
Mach: | 0.5 |  |  | Cl=0 at alpha= | -0.76812 | deg
|  |  |  | @ Cl=0.1, Cd= | 0.010812
|  |  |  | @ Cl=0.4, Cd= | 0.011177
|  |  |  | @ Cl=0.6, Cd= | 0.011516
alpha (deg) | Cl | Cd | Cm | Cl/Cd
-20 | -1.034 | 0.28267 | 0.007 | -3.657
-19.5 | -1.007 | 0.27679 | 0.007 | -3.637
-19 | -0.981 | 0.2684 | 0.006 | -3.654
-18.5 | -0.955 | 0.25954 | 0.006 | -3.68
-18 | -0.928 | 0.25577 | 0.006 | -3.628
-17.5 | -0.902 | 0.24624 | 0.006 | -3.662
-17 | -0.876 | 0.24157 | 0.006 | -3.625
-16.5 | -0.848 | 0.22907 | 0.006 | -3.704
-16 | -0.822 | 0.22445 | 0.006 | -3.664
-15.5 | -0.796 | 0.21977 | 0.006 | -3.623
-15 | -0.769 | 0.21208 | 0.005 | -3.625
-14.5 | -0.743 | 0.21408 | 0.005 | -3.468
-14 | -0.715 | 0.19455 | 0.005 | -3.676
-13.5 | -0.689 | 0.1901 | 0.005 | -3.623
-13 | -0.662 | 0.18666 | 0.005 | -3.547
-12.5 | -0.635 | 0.18194 | 0.005 | -3.49
-12 | -0.608 | 0.17829 | 0.005 | -3.413
-11.5 | -0.581 | 0.16915 | 0.004 | -3.436
-11 | -0.555 | 0.16611 | 0.004 | -3.338
-10.5 | -0.527 | 0.15146 | 0.004 | -3.481
-10 | -0.5 | 0.14813 | 0.004 | -3.377
-9.5 | -0.473 | 0.14544 | 0.004 | -3.255
-9 | -0.446 | 0.13398 | 0.003 | -3.33
-8.5 | -0.419 | 0.12618 | 0.003 | -3.322
-8 | -0.392 | 0.12352 | 0.003 | -3.175
-7.5 | -0.365 | 0.09049 | 0.003 | -4.032
-7 | -0.528 | 0.06238 | 0.003 | -8.469
-6.5 | -0.54 | 0.05436 | 0.003 | -9.931
-6 | -0.521 | 0.04909 | 0.003 | -10.62
-5.5 | -0.49 | 0.04478 | 0.003 | -10.939
-5 | -0.454 | 0.03943 | 0.004 | -11.515
-4.5 | -0.496 | 0.01505 | 0.006 | -32.934
-4 | -0.435 | 0.01517 | 0.005 | -28.655
-3.5 | -0.371 | 0.01477 | 0.005 | -25.105
-3 | -0.305 | 0.01494 | 0.005 | -20.408
-2.5 | -0.238 | 0.0146 | 0.004 | -16.28
-2 | -0.17 | 0.0149 | 0.004 | -11.379
-1.5 | -0.101 | 0.01403 | 0.004 | -7.19
-1 | -0.032 | 0.01052 | 0.003 | -3.022
-0.5 | 0.037 | 0.01065 | 0.003 | 3.517
0 | 0.107 | 0.01083 | 0.003 | 9.86
0.5 | 0.176 | 0.01055 | 0.002 | 16.683
1 | 0.245 | 0.01078 | 0.002 | 22.734
1.5 | 0.314 | 0.01108 | 0.002 | 28.34
2 | 0.383 | 0.01119 | 0.001 | 34.222
2.5 | 0.451 | 0.01114 | 0.001 | 40.525
3 | 0.52 | 0.01116 | 0.001 | 46.546
3.5 | 0.587 | 0.01125 | 0 | 52.184
4 | 0.654 | 0.01262 | 0 | 51.814
4.5 | 0.719 | 0.01324 | -0.001 | 54.321
5 | 0.783 | 0.014 | -0.001 | 55.896
5.5 | 0.843 | 0.01496 | -0.001 | 56.335
6 | 0.898 | 0.01625 | -0.002 | 55.252
6.5 | 0.947 | 0.01807 | -0.002 | 52.411
7 | 0.99 | 0.02074 | -0.003 | 47.713
7.5 | 1.024 | 0.02493 | -0.003 | 41.075
8 | 1.05 | 0.03018 | -0.003 | 34.798
8.5 | 1.07 | 0.03509 | -0.004 | 30.489
9 | 1.073 | 0.04088 | -0.004 | 26.243
9.5 | 1.04 | 0.04933 | -0.004 | 21.091
10 | 0.861 | 0.08294 | -0.002 | 10.381
10.5 | 0.612 | 0.12606 | -0.002 | 4.859
11 | 0.64 | 0.14379 | -0.002 | 4.452
11.5 | 0.668 | 0.15238 | -0.003 | 4.381
12 | 0.695 | 0.16402 | -0.003 | 4.238
12.5 | 0.723 | 0.17721 | -0.004 | 4.078
13 | 0.749 | 0.18101 | -0.004 | 4.14
13.5 | 0.777 | 0.19069 | -0.004 | 4.075
14 | 0.805 | 0.20235 | -0.004 | 3.977
14.5 | 0.833 | 0.20549 | -0.005 | 4.052
15 | 0.859 | 0.21889 | -0.005 | 3.926
15.5 | 0.887 | 0.22613 | -0.006 | 3.923
16 | 0.915 | 0.23546 | -0.006 | 3.887
16.5 | 0.942 | 0.23866 | -0.006 | 3.947
17 | 0.97 | 0.25565 | -0.007 | 3.794
17.5 | 0.998 | 0.2647 | -0.007 | 3.772
18 | 1.025 | 0.25831 | -0.007 | 3.967
18.5 | 1.053 | 0.28159 | -0.008 | 3.74
19 | 1.079 | 0.28139 | -0.008 | 3.836
19.5 | 1.108 | 0.28386 | -0.009 | 3.903
20 | 1.134 | 0.29343 | -0.009 | 3.865

## 24. Re 250k Mach 0.50 (2)
BIGFOIL.COM POLAR EXPORT
Horten 12.00% thick 2.00% camber
Horten 12.00% thick 2.00% camber |  |  |  | Cl Max: | 1.0889 | at alpha= | 8 | deg
XFOIL ncrit=9 |  |  |  | L/D Max: | 61.5864 | at alpha= | 5.5 | deg
Re: | 250000 |  |  | Cd Min: | 0.26402 | at alpha= | -20 | deg
Mach: | 0.5 |  |  | Cl=0 at alpha= | -0.87936 | deg
|  |  |  | @ Cl=0.1, Cd= | 0.011248
|  |  |  | @ Cl=0.4, Cd= | 0.012985
|  |  |  | @ Cl=0.6, Cd= | 0.013229
alpha (deg) | Cl | Cd | Cm | Cl/Cd
-20 | -0.7839 | 0.26402 | 0.0692 | -2.9691
-19.5 | -0.7627 | 0.2562 | 0.0642 | -2.977
-19 | -0.7467 | 0.2494 | 0.0572 | -2.994
-18.5 | -0.7201 | 0.24044 | 0.0552 | -2.9949
-18 | -0.6984 | 0.23287 | 0.051 | -2.9991
-17.5 | -0.6802 | 0.22535 | 0.0452 | -3.0184
-17 | -0.6618 | 0.21729 | 0.0402 | -3.0457
-16.5 | -0.6368 | 0.20929 | 0.0379 | -3.0427
-16 | -0.6158 | 0.20189 | 0.034 | -3.0502
-15.5 | -0.6132 | 0.19615 | 0.0253 | -3.1262
-15 | -0.5789 | 0.18594 | 0.0254 | -3.1134
-14.5 | -0.558 | 0.17857 | 0.0223 | -3.1248
-14 | -0.5492 | 0.17136 | 0.0158 | -3.2049
-13.5 | -0.5305 | 0.16256 | 0.0128 | -3.2634
-13 | -0.5068 | 0.15539 | 0.0112 | -3.2615
-12.5 | -0.5014 | 0.14795 | 0.0052 | -3.389
-11.5 | -0.4683 | 0.13167 | 0.0004 | -3.5566
-11 | -0.4575 | 0.1243 | -0.0032 | -3.6806
-10.5 | -0.4702 | 0.11465 | -0.012 | -4.1012
-10 | -0.4447 | 0.1075 | -0.0107 | -4.1367
-9.5 | -0.4335 | 0.10007 | -0.0129 | -4.332
-9 | -0.4313 | 0.09162 | -0.0169 | -4.7075
-8 | -0.5034 | 0.05791 | -0.0422 | -8.6928
-7.5 | -0.5403 | 0.04897 | -0.0439 | -11.0333
-7 | -0.5765 | 0.04246 | -0.0378 | -13.5775
-6.5 | -0.6024 | 0.03614 | -0.0297 | -16.6685
-6 | -0.571 | 0.03041 | -0.0287 | -18.7767
-5.5 | -0.4985 | 0.02305 | -0.0326 | -21.6269
-5 | -0.4301 | 0.01972 | -0.0318 | -21.8103
-4.5 | -0.3742 | 0.01757 | -0.0281 | -21.2977
-4 | -0.3171 | 0.01602 | -0.0246 | -19.794
-3.5 | -0.2606 | 0.01488 | -0.0213 | -17.5134
-3 | -0.2055 | 0.01396 | -0.018 | -14.7206
-2.5 | -0.1517 | 0.01317 | -0.0148 | -11.5186
-2 | -0.1003 | 0.01233 | -0.0114 | -8.1346
-1.5 | -0.0783 | 0.01027 | -0.0028 | -7.6241
-1 | -0.0173 | 0.0103 | 0.0013 | -1.6796
-0.5 | 0.0544 | 0.01086 | 0.0027 | 5.0092
0 | 0.1507 | 0.01168 | -0.0009 | 12.9024
0.5 | 0.2878 | 0.01263 | -0.0126 | 22.787
1 | 0.3866 | 0.01297 | -0.0184 | 29.8072
1.5 | 0.4667 | 0.01306 | -0.021 | 35.7351
2 | 0.5471 | 0.01318 | -0.0236 | 41.5099
2.5 | 0.6332 | 0.01326 | -0.0273 | 47.7526
3 | 0.719 | 0.01334 | -0.0309 | 53.8981
3.5 | 0.77 | 0.01364 | -0.0276 | 56.4516
4 | 0.8197 | 0.01403 | -0.024 | 58.4248
4.5 | 0.8682 | 0.01445 | -0.0199 | 60.083
5 | 0.9149 | 0.01495 | -0.0154 | 61.1973
5.5 | 0.9589 | 0.01557 | -0.0102 | 61.5864
6 | 0.9993 | 0.01627 | -0.0043 | 61.4198
6.5 | 1.035 | 0.01712 | 0.0023 | 60.4556
7 | 1.0642 | 0.01815 | 0.0098 | 58.6336
7.5 | 1.0844 | 0.01946 | 0.0183 | 55.7246
8 | 1.0889 | 0.02116 | 0.0283 | 51.4603
8.5 | 1.0837 | 0.02354 | 0.0376 | 46.0365
9 | 1.0752 | 0.02759 | 0.0427 | 38.9706
9.5 | 1.0681 | 0.03293 | 0.0448 | 32.4355
10 | 1.0574 | 0.03918 | 0.0454 | 26.9883
10.5 | 1.0442 | 0.04602 | 0.0452 | 22.6901
11 | 1.0304 | 0.05338 | 0.0442 | 19.3031
11.5 | 1.0125 | 0.06151 | 0.0422 | 16.4607
12 | 0.9918 | 0.07074 | 0.0389 | 14.0204
12.5 | 0.9699 | 0.08054 | 0.0349 | 12.0425
13 | 0.928 | 0.09409 | 0.0274 | 9.8629

## 25. Re 500k Mach 0.00 (1)
BIGFOIL.COM POLAR EXPORT
Horten 12.00% thick 2.00% camber
Horten 12.00% thick 2.00% camber |  |  |  | Cl Max: | 1.273 | at alpha= | 14 | deg
JavaFoil+Calcfoil stall+Eppler ext transition |  |  |  | L/D Max: | 83.291 | at alpha= | 7 | deg
Re: | 500000 |  |  | Cd Min: | 0.0089 | at alpha= | 0 | deg
Mach: | 0 |  |  | Cl=0 at alpha= | -0.77049 | deg
|  |  |  | @ Cl=0.1, Cd= | 0.008907
|  |  |  | @ Cl=0.4, Cd= | 0.0097947
|  |  |  | @ Cl=0.6, Cd= | 0.010277
alpha (deg) | Cl | Cd | Cm | Cl/Cd
-18.5 | -0.721 | 0.18445 | 0.004 | -3.909
-18 | -0.739 | 0.17331 | 0.004 | -4.264
-17.5 | -0.756 | 0.16544 | 0.004 | -4.572
-17 | -0.773 | 0.1551 | 0.004 | -4.982
-16.5 | -0.788 | 0.14684 | 0.004 | -5.366
-16 | -0.801 | 0.13876 | 0.004 | -5.776
-15.5 | -0.813 | 0.13074 | 0.004 | -6.222
-15 | -0.823 | 0.12308 | 0.004 | -6.69
-14.5 | -0.831 | 0.11602 | 0.004 | -7.164
-14 | -0.836 | 0.10925 | 0.004 | -7.656
-13.5 | -0.837 | 0.10231 | 0.004 | -8.185
-13 | -0.835 | 0.09634 | 0.004 | -8.672
-12.5 | -0.831 | 0.09011 | 0.004 | -9.217
-12 | -0.823 | 0.08439 | 0.004 | -9.748
-11.5 | -0.811 | 0.07901 | 0.004 | -10.269
-11 | -0.797 | 0.07378 | 0.004 | -10.808
-10.5 | -0.781 | 0.06881 | 0.004 | -11.343
-10 | -0.761 | 0.06381 | 0.004 | -11.923
-9.5 | -0.739 | 0.05862 | 0.004 | -12.612
-9 | -0.717 | 0.05273 | 0.004 | -13.595
-8.5 | -0.708 | 0.04028 | 0.005 | -17.585
-8 | -0.791 | 0.0141 | 0.007 | -56.128
-7.5 | -0.749 | 0.0123 | 0.006 | -60.865
-7 | -0.703 | 0.01303 | 0.006 | -53.921
-6.5 | -0.654 | 0.01306 | 0.006 | -50.055
-6 | -0.603 | 0.01347 | 0.006 | -44.758
-5.5 | -0.55 | 0.0138 | 0.005 | -39.872
-5 | -0.495 | 0.01345 | 0.005 | -36.827
-4.5 | -0.439 | 0.01314 | 0.005 | -33.434
-4 | -0.382 | 0.0135 | 0.005 | -28.324
-3.5 | -0.325 | 0.01327 | 0.004 | -24.463
-3 | -0.266 | 0.01298 | 0.004 | -20.49
-2.5 | -0.207 | 0.01273 | 0.004 | -16.248
-2 | -0.147 | 0.01306 | 0.004 | -11.286
-1.5 | -0.088 | 0.00921 | 0.003 | -9.514
-1 | -0.028 | 0.00928 | 0.003 | -2.975
-0.5 | 0.033 | 0.00936 | 0.003 | 3.472
0 | 0.093 | 0.0089 | 0.002 | 10.415
0.5 | 0.153 | 0.00896 | 0.002 | 17.044
1 | 0.213 | 0.00911 | 0.002 | 23.352
1.5 | 0.273 | 0.00934 | 0.001 | 29.208
2 | 0.333 | 0.00951 | 0.001 | 34.957
2.5 | 0.392 | 0.00976 | 0.001 | 40.219
3 | 0.452 | 0.01002 | 0 | 45.11
3.5 | 0.511 | 0.01032 | 0 | 49.54
4 | 0.571 | 0.01009 | 0 | 56.564
4.5 | 0.63 | 0.01047 | -0.001 | 60.161
5 | 0.688 | 0.01041 | -0.001 | 66.113
5.5 | 0.746 | 0.01088 | -0.001 | 68.607
6 | 0.803 | 0.01095 | -0.002 | 73.334
6.5 | 0.859 | 0.0111 | -0.002 | 77.351
7 | 0.913 | 0.01097 | -0.002 | 83.291
7.5 | 0.965 | 0.01254 | -0.003 | 77.003
8 | 1.014 | 0.01358 | -0.003 | 74.702
8.5 | 1.057 | 0.01515 | -0.003 | 69.726
9 | 1.09 | 0.01752 | -0.004 | 62.246
9.5 | 1.122 | 0.01978 | -0.004 | 56.749
10 | 1.153 | 0.02203 | -0.004 | 52.349
10.5 | 1.181 | 0.02458 | -0.005 | 48.056
11 | 1.206 | 0.02738 | -0.005 | 44.048
11.5 | 1.227 | 0.03053 | -0.005 | 40.177
12 | 1.244 | 0.03402 | -0.006 | 36.564
12.5 | 1.257 | 0.03794 | -0.006 | 33.134
13 | 1.267 | 0.04232 | -0.006 | 29.935
13.5 | 1.272 | 0.04736 | -0.006 | 26.852
14 | 1.273 | 0.05297 | -0.007 | 24.023
14.5 | 1.269 | 0.05918 | -0.007 | 21.439
15 | 1.258 | 0.0667 | -0.007 | 18.857
15.5 | 1.242 | 0.07524 | -0.007 | 16.509
16 | 1.222 | 0.08546 | -0.007 | 14.297
16.5 | 1.197 | 0.09757 | -0.007 | 12.267
17 | 1.168 | 0.11144 | -0.007 | 10.483
17.5 | 1.137 | 0.12663 | -0.007 | 8.982
18 | 1.107 | 0.1413 | -0.007 | 7.834
18.5 | 1.077 | 0.15516 | -0.007 | 6.943
19 | 1.051 | 0.16621 | -0.007 | 6.325

## 26. Re 500k Mach 0.00 (2)
BIGFOIL.COM POLAR EXPORT
Horten 12.00% thick 2.00% camber
Horten 12.00% thick 2.00% camber |  |  |  | Cl Max: | 1.2577 | at alpha= | 14 | deg
XFOIL ncrit=9 |  |  |  | L/D Max: | 87.3388 | at alpha= | 7 | deg
Re: | 500000 |  |  | Cd Min: | 0.19213 | at alpha= | -17 | deg
Mach: | 0 |  |  | Cl=0 at alpha= | -0.66257 | deg
|  |  |  | @ Cl=0.1, Cd= | 0.0073537
|  |  |  | @ Cl=0.4, Cd= | 0.0087525
|  |  |  | @ Cl=0.6, Cd= | 0.0092692
alpha (deg) | Cl | Cd | Cm | Cl/Cd
-17 | -0.6196 | 0.19213 | 0.0291 | -3.2249
-16.5 | -0.6028 | 0.18654 | 0.0267 | -3.2315
-16 | -0.5886 | 0.18007 | 0.0236 | -3.2687
-15.5 | -0.5946 | 0.16802 | 0.0158 | -3.5389
-15 | -0.5729 | 0.16306 | 0.0155 | -3.5134
-14.5 | -0.5566 | 0.1577 | 0.0136 | -3.5295
-14 | -0.5681 | 0.14478 | 0.0052 | -3.9239
-13.5 | -0.9014 | 0.05413 | -0.0459 | -16.6525
-13 | -0.9556 | 0.04359 | -0.0485 | -21.9225
-12.5 | -0.9883 | 0.03771 | -0.0435 | -26.2079
-12 | -1.0047 | 0.03403 | -0.0356 | -29.5239
-11.5 | -0.9982 | 0.03013 | -0.0303 | -33.1298
-11 | -0.9724 | 0.02815 | -0.0266 | -34.5435
-10.5 | -0.9442 | 0.02599 | -0.0228 | -36.3294
-10 | -0.9133 | 0.02376 | -0.0191 | -38.4386
-9.5 | -0.8809 | 0.02121 | -0.0156 | -41.5323
-9 | -0.8423 | 0.01996 | -0.0127 | -42.1994
-8.5 | -0.8027 | 0.01883 | -0.0097 | -42.6288
-8 | -0.7655 | 0.01711 | -0.0065 | -44.7399
-7.5 | -0.7263 | 0.01617 | -0.0033 | -44.9165
-7 | -0.689 | 0.01507 | 0.0002 | -45.72
-6.5 | -0.6113 | 0.01402 | -0.0047 | -43.602
-6 | -0.5351 | 0.01286 | -0.0091 | -41.6096
-5.5 | -0.4537 | 0.01185 | -0.0145 | -38.2869
-5 | -0.3988 | 0.01131 | -0.0139 | -35.2608
-4.5 | -0.3519 | 0.01094 | -0.0117 | -32.1664
-4 | -0.3038 | 0.01059 | -0.0098 | -28.6874
-3.5 | -0.2546 | 0.01027 | -0.0082 | -24.7907
-3 | -0.2053 | 0.00989 | -0.0067 | -20.7583
-2.5 | -0.1565 | 0.00944 | -0.0052 | -16.5784
-2 | -0.1132 | 0.00853 | -0.0029 | -13.2708
-1.5 | -0.0831 | 0.00716 | 0.0024 | -11.6061
-1 | -0.0357 | 0.00696 | 0.005 | -5.1293
-0.5 | 0.0172 | 0.00704 | 0.0065 | 2.4432
0 | 0.0723 | 0.00722 | 0.0073 | 10.0139
0.5 | 0.1303 | 0.0075 | 0.0078 | 17.3733
1 | 0.2019 | 0.00793 | 0.0054 | 25.4603
1.5 | 0.2859 | 0.0084 | 0.0001 | 34.0357
2 | 0.3586 | 0.00862 | -0.0034 | 41.6009
2.5 | 0.4211 | 0.00882 | -0.0047 | 47.7438
3 | 0.4943 | 0.00897 | -0.0084 | 55.1059
3.5 | 0.5608 | 0.00916 | -0.0108 | 61.2227
4 | 0.629 | 0.00935 | -0.0135 | 67.2727
4.5 | 0.6977 | 0.00956 | -0.0165 | 72.9812
5 | 0.765 | 0.00975 | -0.0192 | 78.4615
5.5 | 0.8336 | 0.01 | -0.0223 | 83.36
6 | 0.8792 | 0.01024 | -0.0206 | 85.8594
6.5 | 0.9206 | 0.01061 | -0.0181 | 86.7672
7 | 0.9616 | 0.01101 | -0.0155 | 87.3388
7.5 | 1.0006 | 0.01155 | -0.0126 | 86.632
8 | 1.038 | 0.0122 | -0.0094 | 85.082
8.5 | 1.0739 | 0.01295 | -0.0061 | 82.9266
9 | 1.1075 | 0.01387 | -0.0024 | 79.8486
9.5 | 1.1392 | 0.01491 | 0.0014 | 76.4051
10 | 1.1683 | 0.01611 | 0.0055 | 72.5202
10.5 | 1.1959 | 0.01735 | 0.0097 | 68.928
11 | 1.2179 | 0.01878 | 0.0146 | 64.8509
11.5 | 1.2324 | 0.02023 | 0.0205 | 60.9194
12 | 1.241 | 0.02195 | 0.0265 | 56.5376
12.5 | 1.2434 | 0.0247 | 0.031 | 50.3401
13 | 1.2542 | 0.02766 | 0.0331 | 45.3435
13.5 | 1.2497 | 0.03271 | 0.0337 | 38.2054
14 | 1.2577 | 0.0371 | 0.0334 | 33.9003
14.5 | 1.2534 | 0.0431 | 0.0323 | 29.0812
15 | 1.2356 | 0.05077 | 0.0306 | 24.3372
15.5 | 1.2313 | 0.05716 | 0.0289 | 21.5413
16 | 1.2229 | 0.06436 | 0.0267 | 19.0009
16.5 | 1.212 | 0.07221 | 0.024 | 16.7844
17 | 1.1973 | 0.08037 | 0.0215 | 14.8973
17.5 | 1.1898 | 0.08847 | 0.0182 | 13.4486
18 | 1.1814 | 0.09653 | 0.0151 | 12.2387
18.5 | 1.1729 | 0.10489 | 0.0116 | 11.1822
19 | 1.165 | 0.1131 | 0.008 | 10.3006

## 27. Re 500k Mach 0.10 (1)
BIGFOIL.COM POLAR EXPORT
Horten 12.00% thick 2.00% camber
Horten 12.00% thick 2.00% camber |  |  |  | Cl Max: | 1.263 | at alpha= | 13.5 | deg
JavaFoil+Calcfoil stall+Eppler ext transition |  |  |  | L/D Max: | 80.139 | at alpha= | 6.5 | deg
Re: | 500000 |  |  | Cd Min: | 0.0089 | at alpha= | 0 | deg
Mach: | 0.1 |  |  | Cl=0 at alpha= | -0.77049 | deg
|  |  |  | @ Cl=0.1, Cd= | 0.0089128
|  |  |  | @ Cl=0.4, Cd= | 0.009815
|  |  |  | @ Cl=0.6, Cd= | 0.010343
alpha (deg) | Cl | Cd | Cm | Cl/Cd
-18 | -0.693 | 0.18031 | 0.004 | -3.843
-17.5 | -0.714 | 0.16904 | 0.004 | -4.221
-17 | -0.733 | 0.16084 | 0.004 | -4.559
-16.5 | -0.752 | 0.1504 | 0.004 | -4.999
-16 | -0.769 | 0.14253 | 0.004 | -5.396
-15.5 | -0.784 | 0.13351 | 0.004 | -5.875
-15 | -0.798 | 0.12612 | 0.004 | -6.325
-14.5 | -0.809 | 0.11787 | 0.004 | -6.861
-14 | -0.817 | 0.11081 | 0.004 | -7.373
-13.5 | -0.821 | 0.1041 | 0.004 | -7.887
-13 | -0.822 | 0.0974 | 0.004 | -8.435
-12.5 | -0.819 | 0.09157 | 0.004 | -8.944
-12 | -0.813 | 0.08564 | 0.004 | -9.497
-11.5 | -0.804 | 0.07991 | 0.004 | -10.065
-11 | -0.792 | 0.0747 | 0.004 | -10.6
-10.5 | -0.776 | 0.06971 | 0.004 | -11.135
-10 | -0.758 | 0.06449 | 0.004 | -11.758
-9.5 | -0.737 | 0.05963 | 0.004 | -12.36
-9 | -0.714 | 0.0541 | 0.004 | -13.206
-8.5 | -0.697 | 0.04538 | 0.005 | -15.358
-8 | -0.792 | 0.01426 | 0.007 | -55.517
-7.5 | -0.751 | 0.0124 | 0.006 | -60.51
-7 | -0.705 | 0.01253 | 0.006 | -56.254
-6.5 | -0.656 | 0.01316 | 0.006 | -49.848
-6 | -0.605 | 0.01357 | 0.006 | -44.598
-5.5 | -0.552 | 0.01388 | 0.005 | -39.803
-5 | -0.498 | 0.01352 | 0.005 | -36.81
-4.5 | -0.441 | 0.01321 | 0.005 | -33.424
-4 | -0.384 | 0.0136 | 0.005 | -28.256
-3.5 | -0.326 | 0.01329 | 0.004 | -24.534
-3 | -0.267 | 0.01305 | 0.004 | -20.486
-2.5 | -0.208 | 0.01279 | 0.004 | -16.254
-2 | -0.148 | 0.01309 | 0.004 | -11.315
-1.5 | -0.088 | 0.00929 | 0.003 | -9.475
-1 | -0.028 | 0.00929 | 0.003 | -2.986
-0.5 | 0.033 | 0.00938 | 0.003 | 3.485
0 | 0.093 | 0.0089 | 0.002 | 10.456
0.5 | 0.153 | 0.00901 | 0.002 | 17.028
1 | 0.214 | 0.00916 | 0.002 | 23.33
1.5 | 0.274 | 0.00935 | 0.001 | 29.324
2 | 0.334 | 0.00959 | 0.001 | 34.845
2.5 | 0.394 | 0.00979 | 0.001 | 40.269
3 | 0.454 | 0.01004 | 0 | 45.25
3.5 | 0.514 | 0.0104 | 0 | 49.41
4 | 0.574 | 0.01018 | 0 | 56.343
4.5 | 0.633 | 0.01055 | -0.001 | 59.981
5 | 0.692 | 0.01046 | -0.001 | 66.113
5.5 | 0.75 | 0.01096 | -0.001 | 68.402
6 | 0.807 | 0.01104 | -0.002 | 73.058
6.5 | 0.863 | 0.01077 | -0.002 | 80.139
7 | 0.917 | 0.01187 | -0.002 | 77.308
7.5 | 0.969 | 0.01267 | -0.003 | 76.503
8 | 1.018 | 0.01374 | -0.003 | 74.082
8.5 | 1.059 | 0.01544 | -0.003 | 68.615
9 | 1.092 | 0.01786 | -0.004 | 61.146
9.5 | 1.124 | 0.02016 | -0.004 | 55.748
10 | 1.154 | 0.02251 | -0.004 | 51.276
10.5 | 1.182 | 0.02514 | -0.005 | 47.006
11 | 1.206 | 0.02807 | -0.005 | 42.953
11.5 | 1.225 | 0.03135 | -0.005 | 39.086
12 | 1.241 | 0.03492 | -0.006 | 35.535
12.5 | 1.253 | 0.03898 | -0.006 | 32.136
13 | 1.26 | 0.04355 | -0.006 | 28.94
13.5 | 1.263 | 0.04891 | -0.006 | 25.819
14 | 1.261 | 0.05487 | -0.007 | 22.981
14.5 | 1.254 | 0.06153 | -0.007 | 20.377
15 | 1.239 | 0.06961 | -0.007 | 17.799
15.5 | 1.219 | 0.07933 | -0.007 | 15.364
16 | 1.193 | 0.09096 | -0.007 | 13.119
16.5 | 1.162 | 0.10499 | -0.007 | 11.073
17 | 1.129 | 0.12057 | -0.007 | 9.363
17.5 | 1.095 | 0.13599 | -0.007 | 8.054
18 | 1.063 | 0.15029 | -0.007 | 7.074
18.5 | 1.034 | 0.16123 | -0.006 | 6.415

## 28. Re 500k Mach 0.10 (2)
BIGFOIL.COM POLAR EXPORT
Horten 12.00% thick 2.00% camber
Horten 12.00% thick 2.00% camber |  |  |  | Cl Max: | 1.2482 | at alpha= | 14 | deg
XFOIL ncrit=9 |  |  |  | L/D Max: | 87.0477 | at alpha= | 7 | deg
Re: | 500000 |  |  | Cd Min: | 0.18724 | at alpha= | -16.5 | deg
Mach: | 0.1 |  |  | Cl=0 at alpha= | -0.66384 | deg
|  |  |  | @ Cl=0.1, Cd= | 0.0073808
|  |  |  | @ Cl=0.4, Cd= | 0.0087687
|  |  |  | @ Cl=0.6, Cd= | 0.0093118
alpha (deg) | Cl | Cd | Cm | Cl/Cd
-16.5 | -0.6031 | 0.18724 | 0.027 | -3.221
-16 | -0.5887 | 0.18073 | 0.0239 | -3.2573
-15.5 | -0.5942 | 0.16889 | 0.0161 | -3.5183
-15 | -0.5721 | 0.16382 | 0.0158 | -3.4922
-14.5 | -0.5557 | 0.15842 | 0.0139 | -3.5078
-14 | -0.5659 | 0.14587 | 0.0056 | -3.8795
-13.5 | -0.8342 | 0.06724 | -0.0351 | -12.4063
-13 | -0.9024 | 0.04936 | -0.0484 | -18.282
-12.5 | -0.9471 | 0.04114 | -0.0475 | -23.0214
-12 | -0.9763 | 0.0361 | -0.0408 | -27.0443
-11.5 | -0.9863 | 0.03184 | -0.0335 | -30.9768
-11 | -0.9654 | 0.02956 | -0.0293 | -32.659
-10.5 | -0.94 | 0.02731 | -0.0252 | -34.4196
-10 | -0.9131 | 0.02463 | -0.021 | -37.0727
-9.5 | -0.8827 | 0.02189 | -0.0171 | -40.3243
-9 | -0.8451 | 0.02042 | -0.014 | -41.3859
-8.5 | -0.8059 | 0.01919 | -0.0108 | -41.9958
-8 | -0.7686 | 0.01743 | -0.0074 | -44.0964
-7.5 | -0.7295 | 0.01641 | -0.0041 | -44.4546
-7 | -0.6904 | 0.0155 | -0.0007 | -44.5419
-6.5 | -0.6134 | 0.01415 | -0.0054 | -43.3498
-6 | -0.5364 | 0.01295 | -0.0099 | -41.4208
-5.5 | -0.4548 | 0.01192 | -0.0152 | -38.1544
-5 | -0.4008 | 0.01139 | -0.0142 | -35.1888
-4.5 | -0.3536 | 0.01102 | -0.012 | -32.0871
-4 | -0.3053 | 0.01065 | -0.01 | -28.6667
-3.5 | -0.2556 | 0.01035 | -0.0084 | -24.6957
-3 | -0.206 | 0.00995 | -0.0069 | -20.7035
-2.5 | -0.1567 | 0.00951 | -0.0054 | -16.4774
-2 | -0.1126 | 0.00865 | -0.0031 | -13.0173
-1.5 | -0.0827 | 0.00721 | 0.0022 | -11.4702
-1 | -0.0357 | 0.00698 | 0.005 | -5.1146
-0.5 | 0.0174 | 0.00706 | 0.0065 | 2.4646
0.5 | 0.1307 | 0.0075 | 0.0079 | 17.4267
1 | 0.2023 | 0.00794 | 0.0056 | 25.4786
1.5 | 0.2864 | 0.00843 | 0.0004 | 33.9739
2 | 0.3599 | 0.00866 | -0.0032 | 41.5589
2.5 | 0.4226 | 0.00883 | -0.0045 | 47.8596
3 | 0.4965 | 0.009 | -0.0082 | 55.1667
3.5 | 0.5638 | 0.0092 | -0.0106 | 61.2826
4 | 0.6318 | 0.00941 | -0.0133 | 67.1413
4.5 | 0.7014 | 0.00959 | -0.0163 | 73.1387
5 | 0.7688 | 0.0098 | -0.0189 | 78.449
5.5 | 0.8382 | 0.01004 | -0.022 | 83.4861
6 | 0.8845 | 0.01031 | -0.0204 | 85.7905
6.5 | 0.9261 | 0.01068 | -0.0178 | 86.7135
7 | 0.9671 | 0.01111 | -0.0151 | 87.0477
7.5 | 1.0064 | 0.01164 | -0.0121 | 86.4605
8 | 1.0439 | 0.01231 | -0.0089 | 84.801
8.5 | 1.0795 | 0.01309 | -0.0053 | 82.4675
9 | 1.1129 | 0.01403 | -0.0016 | 79.3229
9.5 | 1.144 | 0.01512 | 0.0025 | 75.6614
10 | 1.1724 | 0.01636 | 0.0068 | 71.6626
10.5 | 1.1976 | 0.01772 | 0.0114 | 67.5847
11 | 1.2166 | 0.01926 | 0.0168 | 63.1672
11.5 | 1.2272 | 0.02073 | 0.0234 | 59.1992
12 | 1.237 | 0.02262 | 0.0287 | 54.6861
12.5 | 1.24 | 0.02563 | 0.0325 | 48.3808
13 | 1.2477 | 0.02915 | 0.0341 | 42.8027
13.5 | 1.2437 | 0.03449 | 0.0342 | 36.0597
14 | 1.2482 | 0.03942 | 0.0336 | 31.6641
14.5 | 1.2401 | 0.04597 | 0.0322 | 26.9763
15 | 1.2235 | 0.0536 | 0.0305 | 22.8265
15.5 | 1.2173 | 0.06036 | 0.0286 | 20.1673
16 | 1.2085 | 0.06778 | 0.0262 | 17.8297
16.5 | 1.197 | 0.07582 | 0.0234 | 15.7874
17 | 1.1845 | 0.08386 | 0.0208 | 14.1247
17.5 | 1.176 | 0.09218 | 0.0174 | 12.7576
18 | 1.1673 | 0.10043 | 0.0142 | 11.623
18.5 | 1.159 | 0.10885 | 0.0106 | 10.6477
19 | 1.1521 | 0.11693 | 0.0071 | 9.8529

## 29. Re 500k Mach 0.25 (1)
BIGFOIL.COM POLAR EXPORT
Horten 12.00% thick 2.00% camber
Horten 12.00% thick 2.00% camber |  |  |  | Cl Max: | 1.215 | at alpha= | 12 | deg
JavaFoil+Calcfoil stall+Eppler ext transition |  |  |  | L/D Max: | 81.262 | at alpha= | 6.5 | deg
Re: | 500000 |  |  | Cd Min: | 0.00892 | at alpha= | -1 | deg
Mach: | 0.25 |  |  | Cl=0 at alpha= | -0.77419 | deg
|  |  |  | @ Cl=0.1, Cd= | 0.0090784
|  |  |  | @ Cl=0.4, Cd= | 0.010035
|  |  |  | @ Cl=0.6, Cd= | 0.010426
alpha (deg) | Cl | Cd | Cm | Cl/Cd
-12.5 | -0.721 | 0.10057 | 0.004 | -7.172
-12 | -0.735 | 0.0936 | 0.004 | -7.852
-11.5 | -0.743 | 0.0869 | 0.004 | -8.549
-11 | -0.745 | 0.08029 | 0.004 | -9.284
-10.5 | -0.742 | 0.07423 | 0.004 | -10.001
-10 | -0.734 | 0.06883 | 0.004 | -10.664
-9.5 | -0.721 | 0.06384 | 0.004 | -11.288
-9 | -0.703 | 0.05881 | 0.004 | -11.953
-8.5 | -0.682 | 0.05368 | 0.004 | -12.699
-8 | -0.66 | 0.04709 | 0.004 | -14.019
-7.5 | -0.755 | 0.01428 | 0.007 | -52.911
-7 | -0.715 | 0.0126 | 0.006 | -56.714
-6.5 | -0.668 | 0.01284 | 0.006 | -52.022
-6 | -0.618 | 0.01341 | 0.006 | -46.038
-5.5 | -0.565 | 0.0137 | 0.006 | -41.213
-5 | -0.509 | 0.01393 | 0.005 | -36.568
-4.5 | -0.452 | 0.01357 | 0.005 | -33.323
-4 | -0.394 | 0.01324 | 0.005 | -29.758
-3.5 | -0.335 | 0.01361 | 0.005 | -24.579
-3 | -0.274 | 0.01333 | 0.004 | -20.586
-2.5 | -0.213 | 0.01302 | 0.004 | -16.393
-2 | -0.152 | 0.01275 | 0.004 | -11.928
-1.5 | -0.09 | 0.00915 | 0.003 | -9.885
-1 | -0.028 | 0.00892 | 0.003 | -3.194
-0.5 | 0.034 | 0.009 | 0.003 | 3.732
0 | 0.096 | 0.00907 | 0.002 | 10.55
0.5 | 0.158 | 0.0092 | 0.002 | 17.141
1 | 0.22 | 0.00933 | 0.002 | 23.537
1.5 | 0.282 | 0.00957 | 0.002 | 29.418
2 | 0.343 | 0.00975 | 0.001 | 35.209
2.5 | 0.405 | 0.01006 | 0.001 | 40.264
3 | 0.467 | 0.00977 | 0.001 | 47.749
3.5 | 0.528 | 0.01006 | 0 | 52.482
4 | 0.589 | 0.01044 | 0 | 56.412
4.5 | 0.65 | 0.01036 | -0.001 | 62.734
5 | 0.71 | 0.01084 | -0.001 | 65.481
5.5 | 0.769 | 0.01089 | -0.001 | 70.629
6 | 0.827 | 0.01062 | -0.002 | 77.903
6.5 | 0.884 | 0.01088 | -0.002 | 81.262
7 | 0.939 | 0.01243 | -0.002 | 75.533
7.5 | 0.99 | 0.01338 | -0.003 | 73.967
8 | 1.035 | 0.01478 | -0.003 | 70.012
8.5 | 1.07 | 0.01728 | -0.003 | 61.947
9 | 1.101 | 0.02007 | -0.004 | 54.853
9.5 | 1.131 | 0.02267 | -0.004 | 49.878
10 | 1.158 | 0.02544 | -0.004 | 45.496
10.5 | 1.181 | 0.02864 | -0.005 | 41.226
11 | 1.198 | 0.03219 | -0.005 | 37.223
11.5 | 1.21 | 0.03616 | -0.005 | 33.458
12 | 1.215 | 0.04071 | -0.006 | 29.851
12.5 | 1.214 | 0.04613 | -0.006 | 26.311
13 | 1.205 | 0.05238 | -0.006 | 23.008
13.5 | 1.188 | 0.0599 | -0.006 | 19.84
14 | 1.163 | 0.06953 | -0.006 | 16.725
14.5 | 1.124 | 0.08324 | -0.006 | 13.501
15 | 1.069 | 0.10264 | -0.006 | 10.413
15.5 | 1.011 | 0.12269 | -0.006 | 8.243
16 | 0.962 | 0.13601 | -0.005 | 7.076
16.5 | 0.913 | 0.14806 | -0.005 | 6.165
17 | 0.86 | 0.15972 | -0.005 | 5.383

## 30. Re 500k Mach 0.25 (2)
BIGFOIL.COM POLAR EXPORT
Horten 12.00% thick 2.00% camber
Horten 12.00% thick 2.00% camber |  |  |  | Cl Max: | 1.2112 | at alpha= | 12.5 | deg
XFOIL ncrit=9 |  |  |  | L/D Max: | 85.9209 | at alpha= | 6.5 | deg
Re: | 500000 |  |  | Cd Min: | 0.16208 | at alpha= | -14.5 | deg
Mach: | 0.25 |  |  | Cl=0 at alpha= | -0.66729 | deg
|  |  |  | @ Cl=0.1, Cd= | 0.0074402
|  |  |  | @ Cl=0.4, Cd= | 0.0088666
|  |  |  | @ Cl=0.6, Cd= | 0.0094448
alpha (deg) | Cl | Cd | Cm | Cl/Cd
-14.5 | -0.5523 | 0.16208 | 0.0154 | -3.4076
-14 | -0.5582 | 0.15081 | 0.0075 | -3.7013
-13.5 | -0.5479 | 0.14276 | 0.0054 | -3.8379
-13 | -0.5294 | 0.13741 | 0.0045 | -3.8527
-12.5 | -0.5193 | 0.1304 | 0.0019 | -3.9824
-12 | -0.5374 | 0.11604 | -0.0074 | -4.6312
-11.5 | -0.5456 | 0.10435 | -0.0101 | -5.2286
-11 | -0.7463 | 0.05121 | -0.0458 | -14.5733
-10.5 | -0.8171 | 0.04039 | -0.0446 | -20.2303
-10 | -0.8585 | 0.03379 | -0.0354 | -25.4069
-9.5 | -0.8655 | 0.02811 | -0.028 | -30.7898
-9 | -0.85 | 0.02399 | -0.0219 | -35.4314
-8.5 | -0.8165 | 0.02206 | -0.0176 | -37.0127
-8 | -0.7809 | 0.02011 | -0.0132 | -38.8314
-7.5 | -0.7457 | 0.01798 | -0.0088 | -41.4739
-6.5 | -0.624 | 0.01499 | -0.0097 | -41.6278
-6 | -0.5408 | 0.01352 | -0.0146 | -40
-5.5 | -0.4601 | 0.01256 | -0.0187 | -36.6322
-5 | -0.4104 | 0.01198 | -0.0162 | -34.2571
-4.5 | -0.3623 | 0.01147 | -0.0136 | -31.5867
-4 | -0.3123 | 0.01104 | -0.0115 | -28.288
-3.5 | -0.2619 | 0.01059 | -0.0095 | -24.7309
-3 | -0.2103 | 0.01021 | -0.0079 | -20.5975
-2.5 | -0.1591 | 0.0098 | -0.0062 | -16.2347
-2 | -0.1106 | 0.00914 | -0.0043 | -12.1007
-1.5 | -0.0794 | 0.00757 | 0.0009 | -10.4888
-1 | -0.0358 | 0.00713 | 0.0048 | -5.021
-0.5 | 0.018 | 0.00716 | 0.0066 | 2.514
0 | 0.0744 | 0.00732 | 0.0077 | 10.1639
0.5 | 0.1319 | 0.00759 | 0.0088 | 17.3781
1 | 0.2037 | 0.00804 | 0.0069 | 25.3358
1.5 | 0.2894 | 0.00854 | 0.002 | 33.8876
2 | 0.3676 | 0.00876 | -0.002 | 41.9635
2.5 | 0.4345 | 0.00898 | -0.0038 | 48.3853
3.5 | 0.5799 | 0.00938 | -0.0098 | 61.823
4 | 0.6481 | 0.0096 | -0.0118 | 67.5104
4.5 | 0.7209 | 0.00986 | -0.015 | 73.1136
5 | 0.7905 | 0.0101 | -0.0174 | 78.2673
5.5 | 0.8626 | 0.01039 | -0.0204 | 83.0221
6 | 0.9139 | 0.0107 | -0.0191 | 85.4112
6.5 | 0.9563 | 0.01113 | -0.0161 | 85.9209
7 | 0.9973 | 0.01165 | -0.0128 | 85.6052
7.5 | 1.0365 | 0.01228 | -0.0091 | 84.4055
8 | 1.0729 | 0.01307 | -0.0051 | 82.0888
8.5 | 1.1061 | 0.01405 | -0.0006 | 78.726
9 | 1.1359 | 0.01523 | 0.0044 | 74.5831
10 | 1.1857 | 0.01798 | 0.0153 | 65.9455
10.5 | 1.1983 | 0.0196 | 0.0223 | 61.1378
11 | 1.2032 | 0.02148 | 0.0295 | 56.0149
11.5 | 1.2069 | 0.02431 | 0.0343 | 49.6462
12 | 1.2055 | 0.02862 | 0.0364 | 42.1209
12.5 | 1.2112 | 0.03321 | 0.0368 | 36.4709
13 | 1.2032 | 0.03959 | 0.036 | 30.3915
13.5 | 1.1956 | 0.0462 | 0.0349 | 25.8788
14 | 1.1879 | 0.053 | 0.0333 | 22.4132
14.5 | 1.1717 | 0.06096 | 0.0311 | 19.2208
15 | 1.1583 | 0.06889 | 0.0289 | 16.8138
15.5 | 1.1498 | 0.07674 | 0.0262 | 14.9831
16 | 1.1404 | 0.08491 | 0.0233 | 13.4307
16.5 | 1.1292 | 0.09339 | 0.0201 | 12.0912
17 | 1.1184 | 0.10203 | 0.0168 | 10.9615
17.5 | 1.1048 | 0.11181 | 0.0123 | 9.881

## 31. Re 500k Mach 0.50 (1)
BIGFOIL.COM POLAR EXPORT
Horten 12.00% thick 2.00% camber
Horten 12.00% thick 2.00% camber |  |  |  | Cl Max: | 1.134 | at alpha= | 20 | deg
JavaFoil+Calcfoil stall+Eppler ext transition |  |  |  | L/D Max: | 70.092 | at alpha= | 5.5 | deg
Re: | 500000 |  |  | Cd Min: | 0.0092 | at alpha= | 0.5 | deg
Mach: | 0.5 |  |  | Cl=0 at alpha= | -0.77143 | deg
|  |  |  | @ Cl=0.1, Cd= | 0.0094988
|  |  |  | @ Cl=0.4, Cd= | 0.009868
|  |  |  | @ Cl=0.6, Cd= | 0.010313
alpha (deg) | Cl | Cd | Cm | Cl/Cd
-20 | -1.034 | 0.23917 | 0.007 | -4.322
-19.5 | -1.007 | 0.22758 | 0.007 | -4.424
-19 | -0.981 | 0.22653 | 0.006 | -4.33
-18.5 | -0.955 | 0.2186 | 0.006 | -4.369
-18 | -0.928 | 0.20828 | 0.006 | -4.455
-17.5 | -0.902 | 0.2065 | 0.006 | -4.367
-17 | -0.876 | 0.20194 | 0.006 | -4.337
-16.5 | -0.848 | 0.19135 | 0.006 | -4.434
-16 | -0.822 | 0.1869 | 0.006 | -4.4
-15.5 | -0.796 | 0.1824 | 0.006 | -4.365
-15 | -0.769 | 0.17545 | 0.005 | -4.382
-14.5 | -0.743 | 0.17477 | 0.005 | -4.249
-14 | -0.715 | 0.16047 | 0.005 | -4.457
-13.5 | -0.689 | 0.15628 | 0.005 | -4.408
-13 | -0.662 | 0.15601 | 0.005 | -4.244
-12.5 | -0.635 | 0.14712 | 0.005 | -4.317
-12 | -0.609 | 0.1436 | 0.005 | -4.238
-11.5 | -0.581 | 0.14067 | 0.004 | -4.132
-11 | -0.555 | 0.13762 | 0.004 | -4.03
-10.5 | -0.527 | 0.12509 | 0.004 | -4.216
-10 | -0.5 | 0.12024 | 0.004 | -4.161
-9.5 | -0.473 | 0.11466 | 0.004 | -4.129
-9 | -0.446 | 0.11169 | 0.003 | -3.995
-8.5 | -0.419 | 0.10763 | 0.003 | -3.896
-8 | -0.392 | 0.06793 | 0.003 | -5.774
-7.5 | -0.365 | 0.07735 | 0.003 | -4.719
-7 | -0.529 | 0.05608 | 0.003 | -9.43
-6.5 | -0.542 | 0.04967 | 0.003 | -10.903
-6 | -0.527 | 0.04396 | 0.004 | -11.978
-5.5 | -0.604 | 0.01466 | 0.006 | -41.197
-5 | -0.553 | 0.01339 | 0.006 | -41.33
-4.5 | -0.496 | 0.01346 | 0.006 | -36.855
-4 | -0.435 | 0.01358 | 0.005 | -32.043
-3.5 | -0.371 | 0.01312 | 0.005 | -28.269
-3 | -0.305 | 0.01333 | 0.005 | -22.886
-2.5 | -0.238 | 0.01298 | 0.004 | -18.32
-2 | -0.17 | 0.01269 | 0.004 | -13.367
-1.5 | -0.101 | 0.01298 | 0.004 | -7.775
-1 | -0.032 | 0.00936 | 0.003 | -3.398
-0.5 | 0.038 | 0.0094 | 0.003 | 3.989
0 | 0.107 | 0.00951 | 0.003 | 11.231
0.5 | 0.176 | 0.0092 | 0.002 | 19.133
1 | 0.245 | 0.00939 | 0.002 | 26.109
1.5 | 0.314 | 0.00963 | 0.002 | 32.624
2 | 0.383 | 0.0099 | 0.001 | 38.705
2.5 | 0.452 | 0.00977 | 0.001 | 46.258
3 | 0.52 | 0.01017 | 0.001 | 51.151
3.5 | 0.588 | 0.01034 | 0 | 56.88
4 | 0.656 | 0.01019 | 0 | 64.372
4.5 | 0.722 | 0.01035 | -0.001 | 69.807
5 | 0.788 | 0.0114 | -0.001 | 69.078
5.5 | 0.851 | 0.01214 | -0.001 | 70.092
6 | 0.91 | 0.01305 | -0.002 | 69.714
6.5 | 0.964 | 0.01431 | -0.002 | 67.343
7 | 1.009 | 0.01641 | -0.003 | 61.47
7.5 | 1.041 | 0.01999 | -0.003 | 52.076
8 | 1.064 | 0.02479 | -0.003 | 42.931
8.5 | 1.083 | 0.0292 | -0.004 | 37.095
9 | 1.086 | 0.03421 | -0.004 | 31.75
9.5 | 1.057 | 0.0409 | -0.004 | 25.839
10 | 0.936 | 0.05485 | -0.004 | 17.062
10.5 | 0.613 | 0.09112 | -0.002 | 6.723
11 | 0.64 | 0.11855 | -0.003 | 5.401
11.5 | 0.668 | 0.12975 | -0.003 | 5.146
12 | 0.695 | 0.13733 | -0.003 | 5.062
12.5 | 0.723 | 0.14367 | -0.004 | 5.03
13 | 0.749 | 0.14735 | -0.004 | 5.086
13.5 | 0.777 | 0.16125 | -0.004 | 4.819
14 | 0.805 | 0.16549 | -0.004 | 4.863
14.5 | 0.833 | 0.16985 | -0.005 | 4.903
15 | 0.859 | 0.18115 | -0.005 | 4.744
15.5 | 0.887 | 0.18726 | -0.006 | 4.738
16 | 0.915 | 0.19542 | -0.006 | 4.684
16.5 | 0.942 | 0.19913 | -0.006 | 4.731
17 | 0.97 | 0.20397 | -0.007 | 4.755
17.5 | 0.998 | 0.21104 | -0.007 | 4.731
18 | 1.025 | 0.2146 | -0.007 | 4.775
18.5 | 1.053 | 0.2249 | -0.008 | 4.682
19 | 1.08 | 0.23273 | -0.008 | 4.638
19.5 | 1.108 | 0.23938 | -0.009 | 4.628
20 | 1.134 | 0.24221 | -0.009 | 4.683

## 32. Re 500k Mach 0.50 (2)
BIGFOIL.COM POLAR EXPORT
Horten 12.00% thick 2.00% camber
Horten 12.00% thick 2.00% camber |  |  |  | Cl Max: | 1.1473 | at alpha= | 8 | deg
XFOIL ncrit=9 |  |  |  | L/D Max: | 81.349 | at alpha= | 6 | deg
Re: | 500000 |  |  | Cd Min: | 0.26182 | at alpha= | -20 | deg
Mach: | 0.5 |  |  | Cl=0 at alpha= | -0.744 | deg
|  |  |  | @ Cl=0.1, Cd= | 0.0078565
|  |  |  | @ Cl=0.4, Cd= | 0.0093868
|  |  |  | @ Cl=0.6, Cd= | 0.010136
alpha (deg) | Cl | Cd | Cm | Cl/Cd
-20 | -0.7819 | 0.26182 | 0.0665 | -2.9864
-19.5 | -0.7607 | 0.25355 | 0.0621 | -3.0002
-19 | -0.7381 | 0.24637 | 0.0585 | -2.9959
-18.5 | -0.7165 | 0.23888 | 0.0542 | -2.9994
-18 | -0.6961 | 0.23047 | 0.0492 | -3.0203
-17.5 | -0.68 | 0.2218 | 0.0429 | -3.0658
-17 | -0.6548 | 0.21477 | 0.0409 | -3.0488
-16.5 | -0.6337 | 0.20738 | 0.037 | -3.0557
-16 | -0.619 | 0.19851 | 0.0306 | -3.1182
-15.5 | -0.5988 | 0.19019 | 0.0273 | -3.1484
-15 | -0.5766 | 0.18329 | 0.0247 | -3.1458
-14.5 | -0.5628 | 0.17488 | 0.019 | -3.2182
-14 | -0.5531 | 0.16595 | 0.0134 | -3.3329
-13.5 | -0.5269 | 0.15904 | 0.0128 | -3.313
-13 | -0.509 | 0.15186 | 0.0099 | -3.3518
-12.5 | -0.5066 | 0.14226 | 0.003 | -3.5611
-12 | -0.4984 | 0.13283 | -0.0014 | -3.7522
-11.5 | -0.4733 | 0.12737 | -0.0009 | -3.7159
-11 | -0.4839 | 0.11346 | -0.0082 | -4.2649
-10.5 | -0.4758 | 0.10566 | -0.0107 | -4.5031
-10 | -0.476 | 0.09634 | -0.0149 | -4.9408
-9.5 | -0.4914 | 0.0842 | -0.0214 | -5.8361
-9 | -0.5128 | 0.07182 | -0.0286 | -7.1401
-8.5 | -0.5389 | 0.0583 | -0.0389 | -9.2436
-8 | -0.5827 | 0.04478 | -0.0479 | -13.0125
-7.5 | -0.6189 | 0.03861 | -0.043 | -16.0295
-7 | -0.6464 | 0.03295 | -0.0345 | -19.6176
-6.5 | -0.6219 | 0.02455 | -0.0344 | -25.332
-6 | -0.5556 | 0.0185 | -0.036 | -30.0324
-5.5 | -0.5072 | 0.01627 | -0.0307 | -31.1739
-5 | -0.4545 | 0.0147 | -0.0263 | -30.9184
-4.5 | -0.3991 | 0.01351 | -0.0225 | -29.5411
-4 | -0.3428 | 0.01259 | -0.019 | -27.228
-3.5 | -0.2855 | 0.01186 | -0.0158 | -24.0725
-3 | -0.227 | 0.01133 | -0.0131 | -20.0353
-2.5 | -0.1689 | 0.01082 | -0.0105 | -15.61
-2 | -0.1106 | 0.01037 | -0.0081 | -10.6654
-1.5 | -0.0553 | 0.00974 | -0.0055 | -5.6776
-1 | -0.0256 | 0.00801 | 0.0015 | -3.196
-0.5 | 0.0244 | 0.00766 | 0.0062 | 3.1854
0 | 0.0867 | 0.0078 | 0.0084 | 11.1154
0.5 | 0.1526 | 0.00808 | 0.0098 | 18.8861
1.5 | 0.3182 | 0.00907 | 0.006 | 35.0827
2 | 0.3953 | 0.00937 | 0.0045 | 42.1878
2.5 | 0.485 | 0.00969 | 0.0003 | 50.0516
3 | 0.5638 | 0.00998 | -0.0016 | 56.493
4 | 0.7267 | 0.01068 | -0.0061 | 68.0431
4.5 | 0.809 | 0.01105 | -0.0082 | 73.2127
5 | 0.8911 | 0.01153 | -0.0102 | 77.2853
5.5 | 0.9748 | 0.01209 | -0.0122 | 80.6286
6 | 1.0372 | 0.01275 | -0.0102 | 81.349
6.5 | 1.0777 | 0.01352 | -0.0042 | 79.7115
7 | 1.1108 | 0.01451 | 0.003 | 76.5541
7.5 | 1.1342 | 0.01578 | 0.0115 | 71.8758
8 | 1.1473 | 0.01734 | 0.0211 | 66.1649
8.5 | 1.1426 | 0.01919 | 0.0324 | 59.5414
9 | 1.1381 | 0.02239 | 0.0397 | 50.8307
9.5 | 1.1331 | 0.02747 | 0.0424 | 41.2486
10 | 1.1238 | 0.03384 | 0.043 | 33.2092
10.5 | 1.106 | 0.04125 | 0.0425 | 26.8121
11 | 1.0921 | 0.04854 | 0.0418 | 22.499
11.5 | 1.0709 | 0.05668 | 0.0401 | 18.8938
12 | 1.0565 | 0.0647 | 0.0383 | 16.3292
12.5 | 1.0397 | 0.07349 | 0.0354 | 14.1475
13 | 1.0207 | 0.08291 | 0.0319 | 12.3109

## 33. Re 750k Mach 0.00 (1)
BIGFOIL.COM POLAR EXPORT
Horten 12.00% thick 2.00% camber
Horten 12.00% thick 2.00% camber |  |  |  | Cl Max: | 1.284 | at alpha= | 14 | deg
JavaFoil+Calcfoil stall+Eppler ext transition |  |  |  | L/D Max: | 91.568 | at alpha= | 7.5 | deg
Re: | 750000 |  |  | Cd Min: | 0.00828 | at alpha= | -1.5 | deg
Mach: | 0 |  |  | Cl=0 at alpha= | -0.77049 | deg
|  |  |  | @ Cl=0.1, Cd= | 0.0085267
|  |  |  | @ Cl=0.4, Cd= | 0.008942
|  |  |  | @ Cl=0.6, Cd= | 0.0095966
alpha (deg) | Cl | Cd | Cm | Cl/Cd
-14 | -0.839 | 0.10391 | 0.004 | -8.072
-13.5 | -0.84 | 0.0975 | 0.004 | -8.616
-13 | -0.838 | 0.09148 | 0.004 | -9.165
-12.5 | -0.834 | 0.08553 | 0.004 | -9.749
-12 | -0.827 | 0.07978 | 0.004 | -10.36
-11.5 | -0.816 | 0.07429 | 0.004 | -10.985
-11 | -0.803 | 0.06884 | 0.005 | -11.667
-10.5 | -0.788 | 0.06328 | 0.005 | -12.451
-10 | -0.771 | 0.05706 | 0.005 | -13.518
-9.5 | -0.759 | 0.04797 | 0.005 | -15.834
-9 | -0.862 | 0.01455 | 0.007 | -59.282
-8.5 | -0.832 | 0.01349 | 0.007 | -61.722
-8 | -0.793 | 0.01184 | 0.007 | -66.975
-7.5 | -0.75 | 0.01242 | 0.006 | -60.378
-7 | -0.703 | 0.01295 | 0.006 | -54.292
-6.5 | -0.654 | 0.01268 | 0.006 | -51.578
-6 | -0.603 | 0.01301 | 0.006 | -46.348
-5.5 | -0.55 | 0.01263 | 0.005 | -43.568
-5 | -0.495 | 0.01233 | 0.005 | -40.173
-4.5 | -0.439 | 0.0127 | 0.005 | -34.618
-4 | -0.382 | 0.0124 | 0.005 | -30.856
-3.5 | -0.325 | 0.01216 | 0.004 | -26.687
-3 | -0.266 | 0.0119 | 0.004 | -22.347
-2.5 | -0.207 | 0.01226 | 0.004 | -16.88
-2 | -0.147 | 0.01196 | 0.004 | -12.324
-1.5 | -0.088 | 0.00828 | 0.003 | -10.583
-1 | -0.028 | 0.00832 | 0.003 | -3.318
-0.5 | 0.033 | 0.00838 | 0.003 | 3.882
0 | 0.093 | 0.00848 | 0.002 | 10.93
0.5 | 0.153 | 0.00888 | 0.002 | 17.209
1 | 0.213 | 0.00905 | 0.002 | 23.502
1.5 | 0.273 | 0.00917 | 0.001 | 29.743
2 | 0.333 | 0.00935 | 0.001 | 35.571
2.5 | 0.392 | 0.00891 | 0.001 | 44.061
3 | 0.452 | 0.00915 | 0 | 49.394
3.5 | 0.512 | 0.00941 | 0 | 54.361
4 | 0.571 | 0.00969 | 0 | 58.878
4.5 | 0.63 | 0.0095 | -0.001 | 66.314
5 | 0.688 | 0.00985 | -0.001 | 69.893
5.5 | 0.746 | 0.01028 | -0.001 | 72.586
6 | 0.804 | 0.0103 | -0.002 | 78.017
6.5 | 0.86 | 0.0104 | -0.002 | 82.679
7 | 0.914 | 0.01062 | -0.002 | 86.122
7.5 | 0.967 | 0.01056 | -0.003 | 91.568
8 | 1.017 | 0.01227 | -0.003 | 82.941
8.5 | 1.062 | 0.01391 | -0.003 | 76.377
9 | 1.099 | 0.0159 | -0.004 | 69.12
9.5 | 1.132 | 0.01776 | -0.004 | 63.724
10 | 1.163 | 0.01965 | -0.004 | 59.179
10.5 | 1.191 | 0.02185 | -0.005 | 54.524
11 | 1.216 | 0.02429 | -0.005 | 50.055
11.5 | 1.237 | 0.02714 | -0.005 | 45.573
12 | 1.254 | 0.03028 | -0.006 | 41.409
12.5 | 1.267 | 0.03387 | -0.006 | 37.414
13 | 1.277 | 0.03774 | -0.006 | 33.836
13.5 | 1.282 | 0.0422 | -0.006 | 30.384
14 | 1.284 | 0.04713 | -0.007 | 27.242
14.5 | 1.281 | 0.05248 | -0.007 | 24.405
15 | 1.271 | 0.05883 | -0.007 | 21.609
15.5 | 1.258 | 0.06571 | -0.007 | 19.142
16 | 1.24 | 0.07372 | -0.008 | 16.824
16.5 | 1.219 | 0.08269 | -0.008 | 14.74
17 | 1.194 | 0.09283 | -0.008 | 12.862
17.5 | 1.166 | 0.10445 | -0.008 | 11.161
18 | 1.136 | 0.11686 | -0.008 | 9.72
18.5 | 1.103 | 0.13103 | -0.008 | 8.421
19 | 1.071 | 0.14518 | -0.008 | 7.378

## 34. Re 750k Mach 0.00 (2)
BIGFOIL.COM POLAR EXPORT
Horten 12.00% thick 2.00% camber
Horten 12.00% thick 2.00% camber |  |  |  | Cl Max: | 1.3268 | at alpha= | 15 | deg
XFOIL ncrit=9 |  |  |  | L/D Max: | 97.5 | at alpha= | 7 | deg
Re: | 750000 |  |  | Cd Min: | 0.21127 | at alpha= | -18.5 | deg
Mach: | 0 |  |  | Cl=0 at alpha= | -0.67146 | deg
|  |  |  | @ Cl=0.1, Cd= | 0.0062172
|  |  |  | @ Cl=0.4, Cd= | 0.0073559
|  |  |  | @ Cl=0.6, Cd= | 0.0080762
alpha (deg) | Cl | Cd | Cm | Cl/Cd
-18.5 | -0.663 | 0.21127 | 0.0397 | -3.1382
-18 | -0.6465 | 0.20572 | 0.0368 | -3.1426
-17.5 | -0.6309 | 0.19969 | 0.0336 | -3.1594
-17 | -0.6282 | 0.18825 | 0.0267 | -3.3371
-16.5 | -0.6109 | 0.18264 | 0.0252 | -3.3448
-16 | -0.5946 | 0.17731 | 0.0229 | -3.3534
-15.5 | -0.9697 | 0.07524 | -0.0283 | -12.8881
-15 | -1.0655 | 0.04854 | -0.0489 | -21.951
-14.5 | -1.092 | 0.04035 | -0.0512 | -27.0632
-14 | -1.1004 | 0.0357 | -0.0493 | -30.8235
-13.5 | -1.1049 | 0.03202 | -0.0451 | -34.5066
-13 | -1.1015 | 0.02928 | -0.0396 | -37.6195
-12.5 | -1.0922 | 0.02713 | -0.0335 | -40.258
-12 | -1.0742 | 0.02473 | -0.0286 | -43.4371
-11.5 | -1.0494 | 0.02257 | -0.0244 | -46.4953
-11 | -1.0147 | 0.02127 | -0.0212 | -47.7057
-10.5 | -0.9772 | 0.02011 | -0.0183 | -48.5927
-10 | -0.9384 | 0.01898 | -0.0154 | -49.4415
-9.5 | -0.9052 | 0.01716 | -0.0117 | -52.7506
-9 | -0.8648 | 0.01624 | -0.0088 | -53.2512
-8.5 | -0.8235 | 0.01544 | -0.006 | -53.3355
-8 | -0.787 | 0.01427 | -0.0024 | -55.1507
-7.5 | -0.7369 | 0.01355 | -0.0014 | -54.3838
-7 | -0.6651 | 0.01246 | -0.0051 | -53.3788
-6.5 | -0.5879 | 0.01166 | -0.0097 | -50.4202
-6 | -0.508 | 0.01095 | -0.0147 | -46.3927
-5.5 | -0.4598 | 0.01055 | -0.0128 | -43.5829
-5 | -0.4125 | 0.01022 | -0.0107 | -40.362
-4.5 | -0.3633 | 0.00992 | -0.0091 | -36.623
-4 | -0.3131 | 0.00964 | -0.0077 | -32.4793
-3.5 | -0.2619 | 0.00938 | -0.0065 | -27.9211
-3 | -0.2111 | 0.00909 | -0.0053 | -23.2233
-2.5 | -0.1599 | 0.00876 | -0.0042 | -18.2534
-2 | -0.1104 | 0.00833 | -0.0029 | -13.2533
-1.5 | -0.0684 | 0.00728 | -0.0004 | -9.3956
-1 | -0.032 | 0.0063 | 0.0038 | -5.0794
-0.5 | 0.0167 | 0.00614 | 0.006 | 2.7199
0 | 0.0692 | 0.00616 | 0.0072 | 11.2338
0.5 | 0.123 | 0.00626 | 0.0082 | 19.6486
1 | 0.1763 | 0.00644 | 0.0094 | 27.3758
2 | 0.3036 | 0.00703 | 0.0073 | 43.1863
2.5 | 0.3731 | 0.00726 | 0.0046 | 51.3912
3 | 0.4348 | 0.00748 | 0.0034 | 58.1283
3.5 | 0.5074 | 0.00772 | -0.0002 | 65.7254
4.5 | 0.64 | 0.00823 | -0.0047 | 77.7643
5 | 0.7076 | 0.00849 | -0.0074 | 83.3451
5.5 | 0.7754 | 0.0088 | -0.0102 | 88.1136
6 | 0.8395 | 0.00913 | -0.0122 | 91.9496
6.5 | 0.9056 | 0.0095 | -0.0148 | 95.3263
7 | 0.9711 | 0.00996 | -0.0174 | 97.5
7.5 | 1.0157 | 0.0105 | -0.0157 | 96.7333
8 | 1.0532 | 0.01114 | -0.0126 | 94.5422
8.5 | 1.0887 | 0.01189 | -0.0091 | 91.5643
9 | 1.1222 | 0.01275 | -0.0054 | 88.0157
9.5 | 1.1542 | 0.0137 | -0.0014 | 84.2482
10 | 1.186 | 0.01467 | 0.0024 | 80.8453
10.5 | 1.215 | 0.01581 | 0.0066 | 76.8501
11 | 1.2438 | 0.01691 | 0.0107 | 73.5541
11.5 | 1.2682 | 0.01817 | 0.0152 | 69.7964
12 | 1.2841 | 0.01941 | 0.0211 | 66.1566
12.5 | 1.297 | 0.02096 | 0.0265 | 61.8798
13 | 1.3052 | 0.02336 | 0.0305 | 55.8733
13.5 | 1.3181 | 0.02612 | 0.0326 | 50.4632
14 | 1.326 | 0.02995 | 0.0333 | 44.2738
14.5 | 1.3242 | 0.03536 | 0.0328 | 37.4491
15 | 1.3268 | 0.04062 | 0.0318 | 32.6637
15.5 | 1.3199 | 0.04718 | 0.0301 | 27.9758
16 | 1.3022 | 0.05522 | 0.0278 | 23.582
16.5 | 1.2802 | 0.0642 | 0.0248 | 19.9408
17 | 1.2656 | 0.07264 | 0.0218 | 17.4229
17.5 | 1.252 | 0.08122 | 0.0186 | 15.4149
18 | 1.2343 | 0.09065 | 0.0149 | 13.6161
18.5 | 1.2162 | 0.10031 | 0.011 | 12.1244
19 | 1.1963 | 0.11041 | 0.0067 | 10.8351
19.5 | 1.1798 | 0.12 | 0.0025 | 9.8317
20 | 1.1681 | 0.12929 | -0.0018 | 9.0347

## 35. Re 750k Mach 0.10 (1)
BIGFOIL.COM POLAR EXPORT
Horten 12.00% thick 2.00% camber
Horten 12.00% thick 2.00% camber |  |  |  | Cl Max: | 1.274 | at alpha= | 13.5 | deg
JavaFoil+Calcfoil stall+Eppler ext transition |  |  |  | L/D Max: | 85.708 | at alpha= | 7 | deg
Re: | 750000 |  |  | Cd Min: | 0.00832 | at alpha= | -1.5 | deg
Mach: | 0.1 |  |  | Cl=0 at alpha= | -0.77049 | deg
|  |  |  | @ Cl=0.1, Cd= | 0.0085293
|  |  |  | @ Cl=0.4, Cd= | 0.008963
|  |  |  | @ Cl=0.6, Cd= | 0.0096986
alpha (deg) | Cl | Cd | Cm | Cl/Cd
-14 | -0.819 | 0.10557 | 0.004 | -7.759
-13.5 | -0.823 | 0.09911 | 0.004 | -8.307
-13 | -0.824 | 0.09288 | 0.004 | -8.875
-12.5 | -0.822 | 0.08696 | 0.004 | -9.452
-12 | -0.817 | 0.08108 | 0.004 | -10.073
-11.5 | -0.808 | 0.07538 | 0.004 | -10.725
-11 | -0.797 | 0.07006 | 0.004 | -11.374
-10.5 | -0.783 | 0.06457 | 0.005 | -12.122
-10 | -0.767 | 0.05846 | 0.005 | -13.123
-9.5 | -0.752 | 0.05121 | 0.005 | -14.683
-9 | -0.855 | 0.01517 | 0.007 | -56.391
-8.5 | -0.833 | 0.01365 | 0.007 | -61.006
-8 | -0.795 | 0.01197 | 0.007 | -66.409
-7.5 | -0.751 | 0.01194 | 0.006 | -62.918
-7 | -0.705 | 0.01241 | 0.006 | -56.842
-6.5 | -0.657 | 0.01276 | 0.006 | -51.455
-6 | -0.605 | 0.0131 | 0.006 | -46.228
-5.5 | -0.552 | 0.0127 | 0.005 | -43.504
-5 | -0.498 | 0.01239 | 0.005 | -40.161
-4.5 | -0.441 | 0.01277 | 0.005 | -34.579
-4 | -0.384 | 0.01246 | 0.005 | -30.836
-3.5 | -0.326 | 0.01218 | 0.004 | -26.769
-3 | -0.267 | 0.01192 | 0.004 | -22.425
-2.5 | -0.208 | 0.01238 | 0.004 | -16.797
-2 | -0.148 | 0.01199 | 0.004 | -12.355
-1.5 | -0.088 | 0.00832 | 0.003 | -10.575
-1 | -0.028 | 0.00833 | 0.003 | -3.33
-0.5 | 0.033 | 0.00841 | 0.003 | 3.886
0 | 0.093 | 0.00852 | 0.002 | 10.932
0.5 | 0.153 | 0.0086 | 0.002 | 17.838
1 | 0.214 | 0.00907 | 0.002 | 23.575
1.5 | 0.274 | 0.00918 | 0.001 | 29.843
2 | 0.334 | 0.00878 | 0.001 | 38.055
2.5 | 0.394 | 0.00894 | 0.001 | 44.122
3 | 0.454 | 0.00917 | 0 | 49.556
3.5 | 0.514 | 0.00948 | 0 | 54.245
4 | 0.574 | 0.0098 | 0 | 58.547
4.5 | 0.633 | 0.00957 | -0.001 | 66.143
5 | 0.692 | 0.00992 | -0.001 | 69.762
5.5 | 0.75 | 0.00985 | -0.001 | 76.116
6 | 0.807 | 0.01036 | -0.002 | 77.914
6.5 | 0.864 | 0.01048 | -0.002 | 82.417
7 | 0.919 | 0.01072 | -0.002 | 85.708
7.5 | 0.971 | 0.01146 | -0.003 | 84.746
8 | 1.021 | 0.01241 | -0.003 | 82.298
8.5 | 1.065 | 0.01415 | -0.003 | 75.272
9 | 1.101 | 0.01618 | -0.004 | 68.033
9.5 | 1.134 | 0.01809 | -0.004 | 62.667
10 | 1.164 | 0.02008 | -0.004 | 57.975
10.5 | 1.192 | 0.02236 | -0.005 | 53.3
11 | 1.215 | 0.02493 | -0.005 | 48.753
11.5 | 1.235 | 0.02789 | -0.005 | 44.279
12 | 1.251 | 0.03117 | -0.006 | 40.129
12.5 | 1.263 | 0.03484 | -0.006 | 36.247
13 | 1.271 | 0.03891 | -0.006 | 32.651
13.5 | 1.274 | 0.0436 | -0.006 | 29.212
14 | 1.273 | 0.04878 | -0.007 | 26.085
14.5 | 1.266 | 0.05447 | -0.007 | 23.25
15 | 1.253 | 0.0612 | -0.007 | 20.481
15.5 | 1.236 | 0.0689 | -0.007 | 17.936
16 | 1.214 | 0.07753 | -0.008 | 15.656
16.5 | 1.188 | 0.0875 | -0.008 | 13.574
17 | 1.158 | 0.09893 | -0.008 | 11.705
17.5 | 1.125 | 0.11208 | -0.008 | 10.035
18 | 1.088 | 0.12729 | -0.008 | 8.551
18.5 | 1.054 | 0.14044 | -0.008 | 7.508

## 36. Re 750k Mach 0.10 (2)
BIGFOIL.COM POLAR EXPORT
Horten 12.00% thick 2.00% camber
Horten 12.00% thick 2.00% camber |  |  |  | Cl Max: | 1.3165 | at alpha= | 14 | deg
XFOIL ncrit=9 |  |  |  | L/D Max: | 97.204 | at alpha= | 7 | deg
Re: | 750000 |  |  | Cd Min: | 0.20646 | at alpha= | -18 | deg
Mach: | 0.1 |  |  | Cl=0 at alpha= | -0.67387 | deg
|  |  |  | @ Cl=0.1, Cd= | 0.0062465
|  |  |  | @ Cl=0.4, Cd= | 0.0073739
|  |  |  | @ Cl=0.6, Cd= | 0.0080885
alpha (deg) | Cl | Cd | Cm | Cl/Cd
-18 | -0.6476 | 0.20646 | 0.0372 | -3.1367
-17.5 | -0.6318 | 0.20041 | 0.034 | -3.1525
-17 | -0.6281 | 0.18925 | 0.0272 | -3.3189
-16.5 | -0.6111 | 0.18338 | 0.0255 | -3.3324
-16 | -0.5945 | 0.17804 | 0.0232 | -3.3391
-15.5 | -0.5808 | 0.1716 | 0.0203 | -3.3846
-14.5 | -1.0313 | 0.04847 | -0.0491 | -21.2771
-14 | -1.0575 | 0.04032 | -0.0515 | -26.2277
-13.5 | -1.0742 | 0.035 | -0.0491 | -30.6914
-13 | -1.0795 | 0.03137 | -0.0442 | -34.4119
-12.5 | -1.0774 | 0.02861 | -0.0379 | -37.6582
-12 | -1.0637 | 0.02648 | -0.0321 | -40.1699
-11.5 | -1.0481 | 0.0235 | -0.0269 | -44.6
-11 | -1.0159 | 0.02197 | -0.0233 | -46.2403
-10.5 | -0.9792 | 0.02074 | -0.0201 | -47.2131
-10 | -0.9419 | 0.01939 | -0.0169 | -48.5766
-9.5 | -0.9084 | 0.01755 | -0.0131 | -51.7607
-9 | -0.8684 | 0.01656 | -0.01 | -52.4396
-8.5 | -0.8275 | 0.01565 | -0.007 | -52.8754
-8 | -0.7905 | 0.01447 | -0.0033 | -54.6303
-7 | -0.668 | 0.01257 | -0.0058 | -53.1424
-6.5 | -0.5885 | 0.01191 | -0.0106 | -49.4123
-6 | -0.5104 | 0.01101 | -0.0152 | -46.3579
-5.5 | -0.4624 | 0.01062 | -0.0131 | -43.5405
-5 | -0.4148 | 0.01029 | -0.011 | -40.311
-4.5 | -0.3652 | 0.00998 | -0.0094 | -36.5932
-4 | -0.3146 | 0.00968 | -0.0079 | -32.5
-3.5 | -0.2632 | 0.00941 | -0.0067 | -27.9702
-3 | -0.2119 | 0.00912 | -0.0055 | -23.2346
-2.5 | -0.1605 | 0.0088 | -0.0043 | -18.2386
-2 | -0.1105 | 0.00838 | -0.003 | -13.1862
-1.5 | -0.0676 | 0.00737 | -0.0006 | -9.1723
-1 | -0.0317 | 0.00633 | 0.0038 | -5.0079
-0.5 | 0.0169 | 0.00616 | 0.0059 | 2.7435
0 | 0.0696 | 0.00619 | 0.0073 | 11.2439
0.5 | 0.1234 | 0.00629 | 0.0083 | 19.6184
1 | 0.1777 | 0.00646 | 0.0094 | 27.5077
2 | 0.3048 | 0.00705 | 0.0076 | 43.234
2.5 | 0.3748 | 0.00728 | 0.0048 | 51.4835
3 | 0.4365 | 0.00751 | 0.0037 | 58.1225
3.5 | 0.5096 | 0.00776 | 0.0001 | 65.6701
4 | 0.5798 | 0.00801 | -0.0029 | 72.3845
4.5 | 0.6441 | 0.00826 | -0.0046 | 77.9782
5 | 0.7113 | 0.00853 | -0.0071 | 83.388
5.5 | 0.7798 | 0.00883 | -0.0099 | 88.3126
6 | 0.8443 | 0.00919 | -0.012 | 91.8716
6.5 | 0.9108 | 0.00957 | -0.0145 | 95.1724
7 | 0.9769 | 0.01005 | -0.0171 | 97.204
7.5 | 1.0218 | 0.01059 | -0.0153 | 96.4873
8 | 1.0592 | 0.01124 | -0.012 | 94.2349
8.5 | 1.0945 | 0.01201 | -0.0084 | 91.1324
9 | 1.1279 | 0.0129 | -0.0045 | 87.4341
9.5 | 1.1595 | 0.01388 | -0.0004 | 83.5375
10 | 1.1899 | 0.01495 | 0.0038 | 79.592
10.5 | 1.2197 | 0.01603 | 0.008 | 76.0886
11 | 1.2472 | 0.0172 | 0.0123 | 72.5116
11.5 | 1.2701 | 0.01849 | 0.0172 | 68.6912
12 | 1.279 | 0.01996 | 0.0241 | 64.0782
12.5 | 1.2941 | 0.02162 | 0.0287 | 59.8566
13 | 1.2989 | 0.02455 | 0.0323 | 52.9084
13.5 | 1.3133 | 0.02755 | 0.0337 | 47.6697
14 | 1.3165 | 0.03218 | 0.0338 | 40.9105
14.5 | 1.315 | 0.03779 | 0.033 | 34.7976
15 | 1.3135 | 0.04366 | 0.0317 | 30.0847
15.5 | 1.3024 | 0.05083 | 0.0298 | 25.6227
16 | 1.2813 | 0.05945 | 0.0271 | 21.5526
16.5 | 1.2616 | 0.06837 | 0.024 | 18.4525
17 | 1.2459 | 0.07716 | 0.0209 | 16.147
17.5 | 1.2317 | 0.08596 | 0.0175 | 14.3288
18 | 1.214 | 0.09548 | 0.0137 | 12.7147
18.5 | 1.1965 | 0.10523 | 0.0096 | 11.3703
19 | 1.1774 | 0.11525 | 0.0053 | 10.2161

## 37. Re 750k Mach 0.25 (1)
BIGFOIL.COM POLAR EXPORT
Horten 12.00% thick 2.00% camber
Horten 12.00% thick 2.00% camber |  |  |  | Cl Max: | 1.225 | at alpha= | 12 | deg
JavaFoil+Calcfoil stall+Eppler ext transition |  |  |  | L/D Max: | 90.06 | at alpha= | 7 | deg
Re: | 750000 |  |  | Cd Min: | 0.00822 | at alpha= | 0.5 | deg
Mach: | 0.25 |  |  | Cl=0 at alpha= | -0.77419 | deg
|  |  |  | @ Cl=0.1, Cd= | 0.008641
|  |  |  | @ Cl=0.4, Cd= | 0.0091598
|  |  |  | @ Cl=0.6, Cd= | 0.0095439
alpha (deg) | Cl | Cd | Cm | Cl/Cd
-13 | -0.703 | 0.10329 | 0.004 | -6.807
-12.5 | -0.723 | 0.0962 | 0.004 | -7.512
-12 | -0.736 | 0.08899 | 0.004 | -8.276
-11.5 | -0.745 | 0.08241 | 0.004 | -9.037
-11 | -0.748 | 0.07637 | 0.004 | -9.792
-10.5 | -0.745 | 0.0704 | 0.004 | -10.588
-10 | -0.738 | 0.06491 | 0.004 | -11.369
-9.5 | -0.726 | 0.05936 | 0.004 | -12.232
-9 | -0.711 | 0.05329 | 0.005 | -13.349
-8.5 | -0.702 | 0.04358 | 0.005 | -16.097
-8 | -0.797 | 0.01384 | 0.007 | -57.599
-7.5 | -0.759 | 0.01318 | 0.007 | -57.578
-7 | -0.716 | 0.01219 | 0.006 | -58.714
-6.5 | -0.668 | 0.01267 | 0.006 | -52.745
-6 | -0.618 | 0.01289 | 0.006 | -47.922
-5.5 | -0.565 | 0.01318 | 0.006 | -42.854
-5 | -0.509 | 0.01276 | 0.005 | -39.94
-4.5 | -0.452 | 0.01244 | 0.005 | -36.373
-4 | -0.394 | 0.01276 | 0.005 | -30.88
-3.5 | -0.335 | 0.01245 | 0.005 | -26.89
-3 | -0.274 | 0.01218 | 0.004 | -22.532
-2.5 | -0.213 | 0.01197 | 0.004 | -17.841
-2 | -0.152 | 0.01231 | 0.004 | -12.361
-1.5 | -0.09 | 0.00848 | 0.003 | -10.66
-1 | -0.028 | 0.00848 | 0.003 | -3.359
-0.5 | 0.034 | 0.00861 | 0.003 | 3.9
0 | 0.096 | 0.00867 | 0.002 | 11.035
0.5 | 0.158 | 0.00822 | 0.002 | 19.192
1 | 0.22 | 0.00835 | 0.002 | 26.302
1.5 | 0.282 | 0.00852 | 0.002 | 33.054
2 | 0.343 | 0.00893 | 0.001 | 38.469
2.5 | 0.405 | 0.00918 | 0.001 | 44.113
3 | 0.467 | 0.00945 | 0.001 | 49.383
3.5 | 0.528 | 0.00978 | 0 | 53.984
4 | 0.589 | 0.00947 | 0 | 62.179
4.5 | 0.65 | 0.00988 | -0.001 | 65.789
5 | 0.71 | 0.0098 | -0.001 | 72.451
5.5 | 0.77 | 0.01025 | -0.001 | 75.091
6 | 0.828 | 0.01034 | -0.002 | 80.088
6.5 | 0.885 | 0.01052 | -0.002 | 84.182
7 | 0.941 | 0.01044 | -0.002 | 90.06
7.5 | 0.993 | 0.0121 | -0.003 | 82.042
8 | 1.04 | 0.01334 | -0.003 | 77.98
8.5 | 1.079 | 0.01557 | -0.003 | 69.277
9 | 1.11 | 0.01795 | -0.004 | 61.851
9.5 | 1.14 | 0.0203 | -0.004 | 56.167
10 | 1.167 | 0.02282 | -0.004 | 51.145
10.5 | 1.19 | 0.02558 | -0.005 | 46.539
11 | 1.208 | 0.02879 | -0.005 | 41.95
11.5 | 1.219 | 0.03241 | -0.005 | 37.612
12 | 1.225 | 0.0365 | -0.006 | 33.561
12.5 | 1.224 | 0.04129 | -0.006 | 29.638
13 | 1.216 | 0.04672 | -0.006 | 26.027
13.5 | 1.201 | 0.05308 | -0.006 | 22.624
14 | 1.178 | 0.06073 | -0.007 | 19.398
14.5 | 1.145 | 0.07047 | -0.007 | 16.248
15 | 1.1 | 0.08275 | -0.007 | 13.293
15.5 | 1.046 | 0.09845 | -0.007 | 10.621
16 | 0.983 | 0.11827 | -0.006 | 8.315
16.5 | 0.922 | 0.13629 | -0.006 | 6.768
17 | 0.865 | 0.15005 | -0.006 | 5.763

## 38. Re 750k Mach 0.25 (2)
BIGFOIL.COM POLAR EXPORT
Horten 12.00% thick 2.00% camber
Horten 12.00% thick 2.00% camber |  |  |  | Cl Max: | 1.2722 | at alpha= | 13 | deg
XFOIL ncrit=9 |  |  |  | L/D Max: | 95.7116 | at alpha= | 7 | deg
Re: | 750000 |  |  | Cd Min: | 0.1819 | at alpha= | -16 | deg
Mach: | 0.25 |  |  | Cl=0 at alpha= | -0.69167 | deg
|  |  |  | @ Cl=0.1, Cd= | 0.0063243
|  |  |  | @ Cl=0.4, Cd= | 0.0074668
|  |  |  | @ Cl=0.6, Cd= | 0.0081879
alpha (deg) | Cl | Cd | Cm | Cl/Cd
-16 | -0.595 | 0.1819 | 0.0249 | -3.271
-15.5 | -0.58 | 0.17537 | 0.0218 | -3.3073
-15 | -0.5811 | 0.16323 | 0.0147 | -3.56
-14.5 | -0.5643 | 0.15749 | 0.0135 | -3.5831
-14 | -0.5501 | 0.15133 | 0.0112 | -3.6351
-13.5 | -0.5396 | 0.14408 | 0.0082 | -3.7451
-12.5 | -0.8851 | 0.04916 | -0.0484 | -18.0045
-12 | -0.9312 | 0.0388 | -0.052 | -24
-11.5 | -0.9594 | 0.03295 | -0.0473 | -29.1168
-11 | -0.9821 | 0.02856 | -0.0384 | -34.3873
-10.5 | -0.9657 | 0.02609 | -0.0327 | -37.0142
-10 | -0.9422 | 0.02359 | -0.0274 | -39.9407
-9.5 | -0.9132 | 0.02122 | -0.0225 | -43.0349
-9 | -0.8832 | 0.0188 | -0.0174 | -46.9787
-8.5 | -0.8447 | 0.01744 | -0.0134 | -48.4346
-8 | -0.8051 | 0.01621 | -0.0093 | -49.6669
-7.5 | -0.7587 | 0.01478 | -0.0068 | -51.3329
-7 | -0.682 | 0.01362 | -0.0102 | -50.0734
-6.5 | -0.5967 | 0.01237 | -0.0155 | -48.2377
-6 | -0.5241 | 0.01147 | -0.0179 | -45.6931
-5.5 | -0.4756 | 0.0111 | -0.0152 | -42.8468
-5 | -0.4258 | 0.01073 | -0.0129 | -39.6831
-4.5 | -0.3747 | 0.01033 | -0.011 | -36.273
-4 | -0.3225 | 0.00998 | -0.0093 | -32.3146
-3.5 | -0.27 | 0.00962 | -0.0077 | -28.0665
-3 | -0.2166 | 0.00933 | -0.0064 | -23.2154
-2.5 | -0.1635 | 0.009 | -0.0051 | -18.1667
-2 | -0.1112 | 0.00862 | -0.0038 | -12.9002
-1.5 | -0.0639 | 0.00786 | -0.0017 | -8.1298
-1 | -0.0296 | 0.00656 | 0.0031 | -4.5122
-0.5 | 0.0184 | 0.00628 | 0.0059 | 2.9299
0 | 0.0725 | 0.00628 | 0.0074 | 11.5446
0.5 | 0.1284 | 0.00637 | 0.0085 | 20.157
1 | 0.1851 | 0.00654 | 0.0095 | 28.3028
1.5 | 0.2433 | 0.0068 | 0.0102 | 35.7794
2 | 0.3106 | 0.00715 | 0.009 | 43.4406
2.5 | 0.3835 | 0.00741 | 0.006 | 51.7544
3 | 0.4532 | 0.00765 | 0.0038 | 59.2418
3.5 | 0.5223 | 0.00789 | 0.0016 | 66.1977
4 | 0.5959 | 0.00817 | -0.0016 | 72.9376
4.5 | 0.6645 | 0.00847 | -0.0037 | 78.4534
5 | 0.732 | 0.00875 | -0.0056 | 83.6571
5.5 | 0.8034 | 0.00912 | -0.0084 | 88.0921
6 | 0.8713 | 0.00949 | -0.0103 | 91.8124
6.5 | 0.9401 | 0.00995 | -0.0126 | 94.4824
7 | 1.0088 | 0.01054 | -0.015 | 95.7116
7.5 | 1.0536 | 0.01119 | -0.0125 | 94.1555
8 | 1.0898 | 0.01199 | -0.0084 | 90.8924
8.5 | 1.1231 | 0.01292 | -0.0038 | 86.9272
9 | 1.1539 | 0.01396 | 0.0012 | 82.6576
9.5 | 1.1835 | 0.01507 | 0.0063 | 78.5335
10 | 1.21 | 0.01632 | 0.0117 | 74.1422
10.5 | 1.2341 | 0.01763 | 0.0173 | 70
11 | 1.2447 | 0.01912 | 0.0247 | 65.0994
11.5 | 1.2544 | 0.02097 | 0.0309 | 59.8188
12 | 1.2645 | 0.02361 | 0.0349 | 53.5578
12.5 | 1.2671 | 0.02779 | 0.0366 | 45.5955
13 | 1.2722 | 0.03261 | 0.0367 | 39.0126
13.5 | 1.2706 | 0.03852 | 0.0358 | 32.9855
14 | 1.2542 | 0.04627 | 0.0339 | 27.1061
14.5 | 1.243 | 0.05362 | 0.032 | 23.1816
15 | 1.2271 | 0.06176 | 0.0296 | 19.8688
15.5 | 1.2093 | 0.07061 | 0.0265 | 17.1265
16 | 1.1886 | 0.08014 | 0.023 | 14.8315
16.5 | 1.1693 | 0.08979 | 0.0192 | 13.0226
17 | 1.1544 | 0.09903 | 0.0156 | 11.6571
17.5 | 1.1403 | 0.10848 | 0.0116 | 10.5116
18 | 1.1263 | 0.11805 | 0.0074 | 9.5409

## 39. Re 750k Mach 0.50 (1)
BIGFOIL.COM POLAR EXPORT
Horten 12.00% thick 2.00% camber
Horten 12.00% thick 2.00% camber |  |  |  | Cl Max: | 1.134 | at alpha= | 20 | deg
JavaFoil+Calcfoil stall+Eppler ext transition |  |  |  | L/D Max: | 78.538 | at alpha= | 5 | deg
Re: | 750000 |  |  | Cd Min: | 0.00837 | at alpha= | -1 | deg
Mach: | 0.5 |  |  | Cl=0 at alpha= | -0.77143 | deg
|  |  |  | @ Cl=0.1, Cd= | 0.0087719
|  |  |  | @ Cl=0.4, Cd= | 0.0091164
|  |  |  | @ Cl=0.6, Cd= | 0.00961
alpha (deg) | Cl | Cd | Cm | Cl/Cd
-20 | -1.034 | 0.21391 | 0.007 | -4.833
-19.5 | -1.007 | 0.2095 | 0.007 | -4.807
-19 | -0.981 | 0.20215 | 0.006 | -4.852
-18.5 | -0.955 | 0.19488 | 0.006 | -4.901
-18 | -0.928 | 0.19165 | 0.006 | -4.842
-17.5 | -0.902 | 0.18368 | 0.006 | -4.91
-17 | -0.876 | 0.17916 | 0.006 | -4.889
-16.5 | -0.848 | 0.17519 | 0.006 | -4.843
-16 | -0.822 | 0.17084 | 0.006 | -4.814
-15.5 | -0.796 | 0.16641 | 0.006 | -4.785
-15 | -0.769 | 0.1596 | 0.005 | -4.817
-14.5 | -0.743 | 0.15282 | 0.005 | -4.859
-14 | -0.715 | 0.14556 | 0.005 | -4.914
-13.5 | -0.689 | 0.14149 | 0.005 | -4.868
-13 | -0.662 | 0.13932 | 0.005 | -4.753
-12.5 | -0.635 | 0.13182 | 0.005 | -4.818
-12 | -0.609 | 0.12836 | 0.005 | -4.741
-11.5 | -0.581 | 0.12434 | 0.004 | -4.675
-11 | -0.555 | 0.12133 | 0.004 | -4.571
-10.5 | -0.527 | 0.11341 | 0.004 | -4.65
-10 | -0.5 | 0.10991 | 0.004 | -4.553
-9.5 | -0.473 | 0.10351 | 0.004 | -4.574
-9 | -0.446 | 0.08138 | 0.004 | -5.484
-8.5 | -0.419 | 0.07127 | 0.003 | -5.885
-8 | -0.392 | 0.06403 | 0.003 | -6.127
-7.5 | -0.365 | 0.06447 | 0.003 | -5.664
-7 | -0.53 | 0.05372 | 0.003 | -9.86
-6.5 | -0.545 | 0.04676 | 0.004 | -11.653
-6 | -0.641 | 0.01448 | 0.006 | -44.276
-5.5 | -0.605 | 0.0129 | 0.006 | -46.905
-5 | -0.554 | 0.01286 | 0.006 | -43.06
-4.5 | -0.496 | 0.01295 | 0.006 | -38.336
-4 | -0.435 | 0.01242 | 0.005 | -35.04
-3.5 | -0.371 | 0.01263 | 0.005 | -29.387
-3 | -0.305 | 0.01221 | 0.005 | -24.99
-2.5 | -0.238 | 0.01192 | 0.004 | -19.94
-2 | -0.17 | 0.01216 | 0.004 | -13.945
-1.5 | -0.101 | 0.01179 | 0.004 | -8.556
-1 | -0.032 | 0.00837 | 0.003 | -3.804
-0.5 | 0.038 | 0.0087 | 0.003 | 4.311
0 | 0.107 | 0.00878 | 0.003 | 12.165
0.5 | 0.176 | 0.00893 | 0.002 | 19.718
1 | 0.245 | 0.00914 | 0.002 | 26.833
1.5 | 0.314 | 0.0088 | 0.002 | 35.737
2 | 0.383 | 0.00904 | 0.001 | 42.416
2.5 | 0.452 | 0.00935 | 0.001 | 48.329
3 | 0.52 | 0.00921 | 0.001 | 56.511
3.5 | 0.588 | 0.00961 | 0 | 61.232
4 | 0.656 | 0.00961 | 0 | 68.274
4.5 | 0.723 | 0.0097 | -0.001 | 74.557
5 | 0.789 | 0.01004 | -0.001 | 78.538
5.5 | 0.853 | 0.01112 | -0.001 | 76.65
6 | 0.914 | 0.01176 | -0.002 | 77.695
6.5 | 0.97 | 0.01283 | -0.002 | 75.563
7 | 1.017 | 0.01446 | -0.003 | 70.327
7.5 | 1.051 | 0.01758 | -0.003 | 59.769
8 | 1.073 | 0.02216 | -0.003 | 48.411
8.5 | 1.091 | 0.02629 | -0.004 | 41.501
9 | 1.094 | 0.03093 | -0.004 | 35.358
9.5 | 1.064 | 0.03703 | -0.004 | 28.748
10 | 0.952 | 0.04739 | -0.004 | 20.081
10.5 | 0.613 | 0.08551 | -0.002 | 7.166
11 | 0.64 | 0.1095 | -0.003 | 5.848
11.5 | 0.668 | 0.1165 | -0.003 | 5.731
12 | 0.695 | 0.12567 | -0.003 | 5.532
12.5 | 0.723 | 0.12893 | -0.004 | 5.605
13 | 0.749 | 0.13624 | -0.004 | 5.501
13.5 | 0.777 | 0.14441 | -0.004 | 5.381
14 | 0.805 | 0.1495 | -0.004 | 5.384
14.5 | 0.833 | 0.15445 | -0.005 | 5.392
15 | 0.86 | 0.1648 | -0.005 | 5.216
15.5 | 0.887 | 0.17062 | -0.006 | 5.2
16 | 0.915 | 0.17226 | -0.006 | 5.314
16.5 | 0.942 | 0.18232 | -0.006 | 5.168
17 | 0.97 | 0.18739 | -0.007 | 5.177
17.5 | 0.998 | 0.19431 | -0.007 | 5.138
18 | 1.025 | 0.19596 | -0.007 | 5.23
18.5 | 1.053 | 0.20741 | -0.008 | 5.078
19 | 1.08 | 0.21183 | -0.008 | 5.096
19.5 | 1.108 | 0.21323 | -0.009 | 5.196
20 | 1.134 | 0.22011 | -0.009 | 5.153

## 40. Re 750k Mach 0.50 (2)
BIGFOIL.COM POLAR EXPORT
Horten 12.00% thick 2.00% camber
Horten 12.00% thick 2.00% camber |  |  |  | Cl Max: | 1.1844 | at alpha= | 8.5 | deg
XFOIL ncrit=9 |  |  |  | L/D Max: | 89.2513 | at alpha= | 6.5 | deg
Re: | 750000 |  |  | Cd Min: | 0.12944 | at alpha= | -12 | deg
Mach: | 0.5 |  |  | Cl=0 at alpha= | -0.92815 | deg
|  |  |  | @ Cl=0.1, Cd= | 0.0067386
|  |  |  | @ Cl=0.4, Cd= | 0.0078112
|  |  |  | @ Cl=0.6, Cd= | 0.008661
alpha (deg) | Cl | Cd | Cm | Cl/Cd
-12 | -0.5015 | 0.12944 | 0.0004 | -3.8744
-11.5 | -0.4883 | 0.12251 | -0.0023 | -3.9858
-11 | -0.4924 | 0.11136 | -0.0073 | -4.4217
-10.5 | -0.4926 | 0.10193 | -0.0115 | -4.8327
-10 | -0.4962 | 0.09235 | -0.0159 | -5.373
-9.5 | -0.5058 | 0.08211 | -0.0212 | -6.16
-9 | -0.5289 | 0.06994 | -0.0285 | -7.5622
-8.5 | -0.5652 | 0.05429 | -0.0423 | -10.4108
-8 | -0.6153 | 0.04212 | -0.0478 | -14.6083
-7.5 | -0.675 | 0.03345 | -0.0401 | -20.1794
-7 | -0.684 | 0.02432 | -0.0367 | -28.125
-6.5 | -0.6205 | 0.01802 | -0.0386 | -34.434
-6 | -0.5798 | 0.01548 | -0.0323 | -37.4548
-5.5 | -0.5275 | 0.0139 | -0.0274 | -37.9496
-5 | -0.472 | 0.01275 | -0.0233 | -37.0196
-4.5 | -0.4152 | 0.01181 | -0.0196 | -35.1566
-4 | -0.3565 | 0.01114 | -0.0164 | -32.0018
-3.5 | -0.2969 | 0.0106 | -0.0136 | -28.0094
-3 | -0.2363 | 0.01017 | -0.0112 | -23.235
-2.5 | -0.1759 | 0.00978 | -0.009 | -17.9857
-2 | -0.1156 | 0.00945 | -0.007 | -12.2328
-1.5 | -0.0563 | 0.00904 | -0.0049 | -6.2279
-1 | -0.0049 | 0.00817 | -0.0019 | -0.59976
-0.5 | 0.0292 | 0.00686 | 0.0049 | 4.2566
0 | 0.0856 | 0.00672 | 0.008 | 12.7381
0.5 | 0.1475 | 0.0068 | 0.0099 | 21.6912
1 | 0.2113 | 0.00698 | 0.0115 | 30.2722
1.5 | 0.2757 | 0.00724 | 0.013 | 38.0801
2.5 | 0.4215 | 0.00791 | 0.0122 | 53.287
3 | 0.5065 | 0.00824 | 0.0091 | 61.4684
3.5 | 0.5877 | 0.0086 | 0.0068 | 68.3372
4 | 0.6663 | 0.00899 | 0.0053 | 74.1157
4.5 | 0.7513 | 0.00939 | 0.0026 | 80.0106
5 | 0.8256 | 0.00991 | 0.0022 | 83.3098
5.5 | 0.9117 | 0.01044 | -0.0003 | 87.3276
6 | 0.992 | 0.01113 | -0.0015 | 89.1285
6.5 | 1.0728 | 0.01202 | -0.0027 | 89.2512
7 | 1.1401 | 0.0132 | -0.0016 | 86.3712
7.5 | 1.1661 | 0.01439 | 0.0068 | 81.0354
8 | 1.1815 | 0.01581 | 0.0165 | 74.7312
8.5 | 1.1844 | 0.01737 | 0.0278 | 68.1865
9 | 1.1807 | 0.01967 | 0.0377 | 60.0254
9.5 | 1.1798 | 0.02374 | 0.0423 | 49.6967
10 | 1.1744 | 0.02971 | 0.0433 | 39.5288
10.5 | 1.1634 | 0.03669 | 0.0431 | 31.7089
11 | 1.1433 | 0.04458 | 0.042 | 25.646
11.5 | 1.1241 | 0.0526 | 0.0406 | 21.3707
12 | 1.0997 | 0.06141 | 0.0382 | 17.9075
12.5 | 1.0799 | 0.0703 | 0.0355 | 15.3613
13 | 1.061 | 0.07953 | 0.0322 | 13.3409
13.5 | 1.0416 | 0.08927 | 0.0283 | 11.668

## 41. Re 1M Mach 0.00 (1)
BIGFOIL.COM POLAR EXPORT
Horten 12.00% thick 2.00% camber
Horten 12.00% thick 2.00% camber |  |  |  | Cl Max: | 1.291 | at alpha= | 14 | deg
JavaFoil+Calcfoil stall+Eppler ext transition |  |  |  | L/D Max: | 92.401 | at alpha= | 7.5 | deg
Re: | 1000000 |  |  | Cd Min: | 0.0078 | at alpha= | -1.5 | deg
Mach: | 0 |  |  | Cl=0 at alpha= | -0.77049 | deg
|  |  |  | @ Cl=0.1, Cd= | 0.0082735
|  |  |  | @ Cl=0.4, Cd= | 0.0083593
|  |  |  | @ Cl=0.6, Cd= | 0.0092124
alpha (deg) | Cl | Cd | Cm | Cl/Cd
-14.5 | -0.835 | 0.10639 | 0.005 | -7.851
-14 | -0.841 | 0.10019 | 0.005 | -8.395
-13.5 | -0.843 | 0.09388 | 0.005 | -8.975
-13 | -0.841 | 0.08782 | 0.005 | -9.578
-12.5 | -0.837 | 0.08201 | 0.005 | -10.207
-12 | -0.83 | 0.07614 | 0.005 | -10.905
-11.5 | -0.821 | 0.07036 | 0.005 | -11.667
-11 | -0.81 | 0.06436 | 0.005 | -12.579
-10.5 | -0.797 | 0.05764 | 0.005 | -13.83
-10 | -0.793 | 0.04645 | 0.005 | -17.066
-9.5 | -0.893 | 0.01466 | 0.007 | -60.948
-9 | -0.869 | 0.0135 | 0.007 | -64.329
-8.5 | -0.834 | 0.01277 | 0.007 | -65.294
-8 | -0.794 | 0.01163 | 0.007 | -68.237
-7.5 | -0.75 | 0.01204 | 0.006 | -62.279
-7 | -0.703 | 0.01239 | 0.006 | -56.748
-6.5 | -0.654 | 0.01274 | 0.006 | -51.365
-6 | -0.603 | 0.0124 | 0.006 | -48.646
-5.5 | -0.55 | 0.01204 | 0.005 | -45.714
-5 | -0.496 | 0.01239 | 0.005 | -40.006
-4.5 | -0.44 | 0.01205 | 0.005 | -36.475
-4 | -0.383 | 0.01177 | 0.005 | -32.493
-3.5 | -0.325 | 0.01151 | 0.004 | -28.205
-3 | -0.266 | 0.01188 | 0.004 | -22.387
-2.5 | -0.207 | 0.01164 | 0.004 | -17.778
-2 | -0.147 | 0.01129 | 0.004 | -13.053
-1.5 | -0.088 | 0.0078 | 0.003 | -11.233
-1 | -0.028 | 0.00816 | 0.003 | -3.381
-0.5 | 0.033 | 0.00817 | 0.003 | 3.98
0 | 0.093 | 0.00827 | 0.002 | 11.2
0.5 | 0.153 | 0.0083 | 0.002 | 18.392
1 | 0.213 | 0.00843 | 0.002 | 25.252
1.5 | 0.273 | 0.00857 | 0.001 | 31.815
2 | 0.333 | 0.00873 | 0.001 | 38.078
2.5 | 0.392 | 0.00833 | 0.001 | 47.118
3 | 0.452 | 0.00855 | 0 | 52.867
3.5 | 0.512 | 0.00871 | 0 | 58.707
4 | 0.571 | 0.00906 | 0 | 62.984
4.5 | 0.63 | 0.00937 | -0.001 | 67.224
5 | 0.689 | 0.00916 | -0.001 | 75.196
5.5 | 0.747 | 0.00953 | -0.001 | 78.366
6 | 0.804 | 0.00973 | -0.002 | 82.594
6.5 | 0.86 | 0.01022 | -0.002 | 84.149
7 | 0.915 | 0.0104 | -0.002 | 87.98
7.5 | 0.968 | 0.01048 | -0.003 | 92.401
8 | 1.019 | 0.0117 | -0.003 | 87.042
8.5 | 1.065 | 0.01296 | -0.003 | 82.166
9 | 1.104 | 0.01476 | -0.004 | 74.758
9.5 | 1.138 | 0.0164 | -0.004 | 69.402
10 | 1.17 | 0.01806 | -0.004 | 64.791
10.5 | 1.198 | 0.02005 | -0.005 | 59.765
11 | 1.223 | 0.02228 | -0.005 | 54.899
11.5 | 1.244 | 0.02491 | -0.005 | 49.927
12 | 1.261 | 0.02783 | -0.006 | 45.316
12.5 | 1.274 | 0.03118 | -0.006 | 40.861
13 | 1.284 | 0.03479 | -0.006 | 36.903
13.5 | 1.29 | 0.03895 | -0.007 | 33.106
14 | 1.291 | 0.04351 | -0.007 | 29.673
14.5 | 1.288 | 0.04845 | -0.007 | 26.593
15 | 1.279 | 0.05426 | -0.007 | 23.579
15.5 | 1.267 | 0.06046 | -0.008 | 20.947
16 | 1.25 | 0.0676 | -0.008 | 18.485
16.5 | 1.229 | 0.07547 | -0.008 | 16.286
17 | 1.205 | 0.08428 | -0.008 | 14.304
17.5 | 1.179 | 0.09427 | -0.008 | 12.503
18 | 1.15 | 0.10482 | -0.008 | 10.97
18.5 | 1.119 | 0.11694 | -0.008 | 9.565
19 | 1.086 | 0.13053 | -0.008 | 8.316

## 42. Re 1M Mach 0.00 (2)
BIGFOIL.COM POLAR EXPORT
Horten 12.00% thick 2.00% camber
Horten 12.00% thick 2.00% camber |  |  |  | Cl Max: | 1.3823 | at alpha= | 15.5 | deg
XFOIL ncrit=9 |  |  |  | L/D Max: | 101.657 | at alpha= | 7.5 | deg
Re: | 1000000 |  |  | Cd Min: | 0.22192 | at alpha= | -19.5 | deg
Mach: | 0 |  |  | Cl=0 at alpha= | -0.73174 | deg
|  |  |  | @ Cl=0.1, Cd= | 0.0057298
|  |  |  | @ Cl=0.4, Cd= | 0.0065704
|  |  |  | @ Cl=0.6, Cd= | 0.0073396
alpha (deg) | Cl | Cd | Cm | Cl/Cd
-19.5 | -0.6978 | 0.22192 | 0.046 | -3.1444
-19 | -0.68 | 0.21717 | 0.0437 | -3.1312
-18.5 | -0.663 | 0.21213 | 0.0407 | -3.1254
-18 | -0.6479 | 0.20586 | 0.0374 | -3.1473
-17.5 | -0.6417 | 0.19462 | 0.0312 | -3.2972
-16.5 | -1.066 | 0.07525 | -0.028 | -14.1661
-16 | -1.1472 | 0.05049 | -0.0467 | -22.7213
-15.5 | -1.1724 | 0.04107 | -0.0514 | -28.5464
-15 | -1.1847 | 0.03534 | -0.051 | -33.5229
-14.5 | -1.1861 | 0.03154 | -0.0481 | -37.6062
-14 | -1.1774 | 0.02894 | -0.0442 | -40.6842
-13.5 | -1.1644 | 0.02688 | -0.0394 | -43.3185
-13 | -1.1698 | 0.02383 | -0.0314 | -49.0894
-12.5 | -1.1435 | 0.02225 | -0.0273 | -51.3933
-12 | -1.1104 | 0.02096 | -0.0239 | -52.9771
-11.5 | -1.0747 | 0.01975 | -0.0208 | -54.4152
-11 | -1.037 | 0.01862 | -0.0179 | -55.6928
-10.5 | -1.0031 | 0.0171 | -0.0143 | -58.6608
-10 | -0.963 | 0.01616 | -0.0115 | -59.5916
-9.5 | -0.9216 | 0.01533 | -0.0088 | -60.1174
-9 | -0.8802 | 0.01453 | -0.006 | -60.5781
-8.5 | -0.8428 | 0.01347 | -0.0025 | -62.5687
-8 | -0.7936 | 0.01284 | -0.0013 | -61.8069
-7.5 | -0.7238 | 0.01189 | -0.0045 | -60.8747
-7 | -0.6468 | 0.01123 | -0.0091 | -57.5957
-6.5 | -0.5659 | 0.01046 | -0.0145 | -54.1013
-6 | -0.5176 | 0.01013 | -0.0125 | -51.0958
-5.5 | -0.4691 | 0.00995 | -0.0107 | -47.1457
-5 | -0.4198 | 0.00964 | -0.0091 | -43.5477
-4.5 | -0.3693 | 0.00935 | -0.0078 | -39.4973
-4 | -0.3178 | 0.00909 | -0.0067 | -34.9615
-3.5 | -0.2664 | 0.00882 | -0.0056 | -30.2041
-3 | -0.214 | 0.00858 | -0.0047 | -24.9417
-2 | -0.1106 | 0.00799 | -0.0027 | -13.8423
-1.5 | -0.0621 | 0.00742 | -0.0012 | -8.3693
-1 | -0.0235 | 0.00625 | 0.0021 | -3.76
-0.5 | 0.0203 | 0.00577 | 0.005 | 3.5182
0 | 0.071 | 0.0057 | 0.0065 | 12.4561
1 | 0.1779 | 0.00581 | 0.0085 | 30.6196
1.5 | 0.2316 | 0.00595 | 0.0095 | 38.9244
2 | 0.2891 | 0.00618 | 0.0098 | 46.7799
2.5 | 0.3495 | 0.00639 | 0.0091 | 54.6948
3 | 0.4139 | 0.00662 | 0.0074 | 62.5227
3.5 | 0.4758 | 0.00685 | 0.0062 | 69.4599
4 | 0.5466 | 0.00712 | 0.003 | 76.7697
4.5 | 0.6147 | 0.0074 | 0.0003 | 83.0676
5 | 0.6765 | 0.00769 | -0.001 | 87.9714
6 | 0.8099 | 0.00835 | -0.0061 | 96.994
6.5 | 0.8738 | 0.00878 | -0.0082 | 99.5216
7 | 0.9357 | 0.00928 | -0.0099 | 100.8297
7.5 | 1.0003 | 0.00984 | -0.0124 | 101.6565
8 | 1.0629 | 0.01056 | -0.0146 | 100.6534
8.5 | 1.099 | 0.01126 | -0.0112 | 97.6021
9 | 1.1328 | 0.01207 | -0.0075 | 93.8525
9.5 | 1.1651 | 0.01295 | -0.0035 | 89.9691
10 | 1.1974 | 0.01383 | 0.0004 | 86.5799
10.5 | 1.2286 | 0.01481 | 0.0043 | 82.9575
11 | 1.259 | 0.01583 | 0.0083 | 79.5325
11.5 | 1.2877 | 0.01689 | 0.0123 | 76.2404
12 | 1.3144 | 0.01796 | 0.0165 | 73.1849
12.5 | 1.3279 | 0.01921 | 0.0227 | 69.1255
13 | 1.3429 | 0.02081 | 0.0274 | 64.5315
13.5 | 1.3554 | 0.02311 | 0.0307 | 58.6499
14 | 1.3702 | 0.02583 | 0.0324 | 53.0468
14.5 | 1.372 | 0.03036 | 0.0328 | 45.191
15 | 1.3817 | 0.0346 | 0.0324 | 39.9335
15.5 | 1.3823 | 0.04009 | 0.0313 | 34.4799
16 | 1.3742 | 0.04678 | 0.0296 | 29.3758
16.5 | 1.3503 | 0.05558 | 0.027 | 24.2947
17 | 1.3289 | 0.0646 | 0.0239 | 20.5712
17.5 | 1.3166 | 0.07272 | 0.021 | 18.1051
18 | 1.2987 | 0.08191 | 0.0175 | 15.8552
18.5 | 1.2747 | 0.09228 | 0.0133 | 13.8134
19 | 1.252 | 0.10269 | 0.009 | 12.192
19.5 | 1.2285 | 0.11347 | 0.0043 | 10.8267
20 | 1.2023 | 0.12495 | -0.001 | 9.6222

## 43. Re 1M Mach 0.10 (1)
BIGFOIL.COM POLAR EXPORT
Horten 12.00% thick 2.00% camber
Horten 12.00% thick 2.00% camber |  |  |  | Cl Max: | 1.281 | at alpha= | 13.5 | deg
JavaFoil+Calcfoil stall+Eppler ext transition |  |  |  | L/D Max: | 91.791 | at alpha= | 7.5 | deg
Re: | 1000000 |  |  | Cd Min: | 0.00784 | at alpha= | -1.5 | deg
Mach: | 0.1 |  |  | Cl=0 at alpha= | -0.77049 | deg
|  |  |  | @ Cl=0.1, Cd= | 0.0082917
|  |  |  | @ Cl=0.4, Cd= | 0.008382
|  |  |  | @ Cl=0.6, Cd= | 0.0092166
alpha (deg) | Cl | Cd | Cm | Cl/Cd
-14.5 | -0.812 | 0.10862 | 0.005 | -7.478
-14 | -0.821 | 0.10203 | 0.005 | -8.047
-13.5 | -0.825 | 0.09537 | 0.005 | -8.655
-13 | -0.827 | 0.08937 | 0.005 | -9.251
-12.5 | -0.825 | 0.08348 | 0.005 | -9.881
-12 | -0.82 | 0.07752 | 0.005 | -10.581
-11.5 | -0.813 | 0.07174 | 0.005 | -11.328
-11 | -0.802 | 0.06591 | 0.005 | -12.173
-10.5 | -0.79 | 0.05964 | 0.005 | -13.254
-10 | -0.781 | 0.05108 | 0.005 | -15.288
-9.5 | -0.884 | 0.01544 | 0.007 | -57.265
-9 | -0.868 | 0.01368 | 0.007 | -63.41
-8.5 | -0.834 | 0.01291 | 0.007 | -64.643
-8 | -0.795 | 0.01175 | 0.007 | -67.657
-7.5 | -0.752 | 0.01214 | 0.006 | -61.932
-7 | -0.706 | 0.01252 | 0.006 | -56.357
-6.5 | -0.657 | 0.01283 | 0.006 | -51.187
-6 | -0.606 | 0.01246 | 0.006 | -48.593
-5.5 | -0.553 | 0.0121 | 0.005 | -45.661
-5 | -0.498 | 0.01241 | 0.005 | -40.095
-4.5 | -0.442 | 0.01211 | 0.005 | -36.449
-4 | -0.384 | 0.01182 | 0.005 | -32.52
-3.5 | -0.326 | 0.01158 | 0.004 | -28.166
-3 | -0.267 | 0.01197 | 0.004 | -22.336
-2.5 | -0.208 | 0.01169 | 0.004 | -17.782
-2 | -0.148 | 0.01131 | 0.004 | -13.09
-1.5 | -0.088 | 0.00784 | 0.003 | -11.229
-1 | -0.028 | 0.00784 | 0.003 | -3.54
-0.5 | 0.033 | 0.00818 | 0.003 | 3.996
0 | 0.093 | 0.00828 | 0.002 | 11.241
0.5 | 0.153 | 0.00838 | 0.002 | 18.32
1 | 0.214 | 0.00844 | 0.002 | 25.345
1.5 | 0.274 | 0.00859 | 0.001 | 31.921
2 | 0.334 | 0.00875 | 0.001 | 38.197
2.5 | 0.394 | 0.00836 | 0.001 | 47.182
3 | 0.454 | 0.00858 | 0 | 52.925
3.5 | 0.514 | 0.00877 | 0 | 58.609
4 | 0.574 | 0.00908 | 0 | 63.145
4.5 | 0.633 | 0.00939 | -0.001 | 67.434
5 | 0.692 | 0.00918 | -0.001 | 75.384
5.5 | 0.75 | 0.0096 | -0.001 | 78.178
6 | 0.808 | 0.00978 | -0.002 | 82.567
6.5 | 0.864 | 0.01031 | -0.002 | 83.817
7 | 0.919 | 0.01048 | -0.002 | 87.668
7.5 | 0.972 | 0.01059 | -0.003 | 91.791
8 | 1.023 | 0.01184 | -0.003 | 86.387
8.5 | 1.068 | 0.01319 | -0.003 | 81.023
9 | 1.106 | 0.01501 | -0.004 | 73.675
9.5 | 1.14 | 0.01669 | -0.004 | 68.328
10 | 1.171 | 0.01844 | -0.004 | 63.5
10.5 | 1.199 | 0.02052 | -0.005 | 58.421
11 | 1.223 | 0.02288 | -0.005 | 53.441
11.5 | 1.242 | 0.02563 | -0.005 | 48.465
12 | 1.258 | 0.02868 | -0.006 | 43.852
12.5 | 1.27 | 0.0321 | -0.006 | 39.553
13 | 1.277 | 0.0359 | -0.006 | 35.584
13.5 | 1.281 | 0.04026 | -0.007 | 31.814
14 | 1.28 | 0.04505 | -0.007 | 28.407
14.5 | 1.274 | 0.05028 | -0.007 | 25.342
15 | 1.262 | 0.0564 | -0.007 | 22.368
15.5 | 1.245 | 0.0633 | -0.008 | 19.662
16 | 1.224 | 0.0709 | -0.008 | 17.261
16.5 | 1.199 | 0.0795 | -0.008 | 15.08
17 | 1.171 | 0.08926 | -0.008 | 13.114
17.5 | 1.139 | 0.10042 | -0.008 | 11.34
18 | 1.104 | 0.11355 | -0.008 | 9.721
18.5 | 1.069 | 0.12579 | -0.008 | 8.501

## 44. Re 1M Mach 0.10 (2)
BIGFOIL.COM POLAR EXPORT
Horten 12.00% thick 2.00% camber
Horten 12.00% thick 2.00% camber |  |  |  | Cl Max: | 1.3717 | at alpha= | 15 | deg
XFOIL ncrit=9 |  |  |  | L/D Max: | 101.36 | at alpha= | 7.5 | deg
Re: | 1000000 |  |  | Cd Min: | 0.21794 | at alpha= | -19 | deg
Mach: | 0.1 |  |  | Cl=0 at alpha= | -0.73793 | deg
|  |  |  | @ Cl=0.1, Cd= | 0.0057307
|  |  |  | @ Cl=0.4, Cd= | 0.0065819
|  |  |  | @ Cl=0.6, Cd= | 0.0073517
alpha (deg) | Cl | Cd | Cm | Cl/Cd
-19 | -0.6814 | 0.21794 | 0.0441 | -3.1265
-18.5 | -0.6642 | 0.21289 | 0.0411 | -3.1199
-18 | -0.6488 | 0.2066 | 0.0377 | -3.1404
-17.5 | -0.642 | 0.19557 | 0.0316 | -3.2827
-16 | -1.0053 | 0.08091 | -0.0243 | -12.4249
-15.5 | -1.1091 | 0.05123 | -0.0466 | -21.6494
-15 | -1.142 | 0.04065 | -0.0522 | -28.0935
-14.5 | -1.1557 | 0.03489 | -0.0515 | -33.1241
-14 | -1.1567 | 0.03118 | -0.0482 | -37.0975
-13.5 | -1.1513 | 0.02839 | -0.0435 | -40.553
-13 | -1.154 | 0.02538 | -0.0364 | -45.4689
-12.5 | -1.1409 | 0.02324 | -0.0304 | -49.0921
-12 | -1.1107 | 0.02178 | -0.0265 | -50.9963
-11.5 | -1.0763 | 0.02046 | -0.0231 | -52.6051
-11 | -1.0402 | 0.01915 | -0.0198 | -54.3185
-10.5 | -1.0049 | 0.01769 | -0.0163 | -56.8061
-10 | -0.9671 | 0.01651 | -0.013 | -58.5766
-9.5 | -0.9258 | 0.01563 | -0.0101 | -59.2322
-9 | -0.8838 | 0.01483 | -0.0073 | -59.5954
-8.5 | -0.8468 | 0.01367 | -0.0035 | -61.9459
-8 | -0.798 | 0.01299 | -0.0021 | -61.4319
-7.5 | -0.7275 | 0.01203 | -0.0052 | -60.4738
-7 | -0.6498 | 0.0113 | -0.0098 | -57.5044
-6.5 | -0.5685 | 0.01054 | -0.0151 | -53.9374
-6 | -0.5204 | 0.01022 | -0.0129 | -50.9198
-5.5 | -0.4718 | 0.01001 | -0.011 | -47.1329
-5 | -0.4222 | 0.00967 | -0.0094 | -43.6608
-4.5 | -0.3713 | 0.00938 | -0.0081 | -39.5842
-4 | -0.3195 | 0.00912 | -0.0069 | -35.0329
-3.5 | -0.2675 | 0.00886 | -0.0058 | -30.1919
-3 | -0.2151 | 0.00861 | -0.0048 | -24.9826
-2.5 | -0.1627 | 0.00835 | -0.0038 | -19.485
-2 | -0.1109 | 0.00802 | -0.0028 | -13.8279
-1.5 | -0.0618 | 0.00748 | -0.0013 | -8.262
-1 | -0.0228 | 0.00631 | 0.0019 | -3.6133
-0.5 | 0.0207 | 0.0058 | 0.0049 | 3.569
0 | 0.0715 | 0.00572 | 0.0066 | 12.5
0.5 | 0.125 | 0.00574 | 0.0076 | 21.777
1 | 0.1791 | 0.00582 | 0.0086 | 30.7732
1.5 | 0.2328 | 0.00596 | 0.0096 | 39.0604
2 | 0.2908 | 0.00619 | 0.0099 | 46.979
3 | 0.4162 | 0.00664 | 0.0076 | 62.6807
3.5 | 0.478 | 0.00687 | 0.0065 | 69.5779
4 | 0.5492 | 0.00716 | 0.0033 | 76.7039
4.5 | 0.6181 | 0.00742 | 0.0005 | 83.3019
5 | 0.6809 | 0.00772 | -0.0009 | 88.1995
5.5 | 0.7468 | 0.00806 | -0.0031 | 92.6551
6 | 0.8145 | 0.00841 | -0.0058 | 96.849
6.5 | 0.879 | 0.00884 | -0.0079 | 99.4344
7 | 0.9414 | 0.00935 | -0.0096 | 100.6845
7.5 | 1.0065 | 0.00993 | -0.012 | 101.3595
8 | 1.0689 | 0.0107 | -0.014 | 99.8972
8.5 | 1.1045 | 0.01143 | -0.0105 | 96.6317
9 | 1.1382 | 0.01225 | -0.0066 | 92.9143
9.5 | 1.1707 | 0.01312 | -0.0025 | 89.2302
10 | 1.2019 | 0.01408 | 0.0017 | 85.3622
10.5 | 1.2336 | 0.01503 | 0.0057 | 82.0758
11 | 1.2638 | 0.01605 | 0.0098 | 78.7414
11.5 | 1.2909 | 0.01719 | 0.0142 | 75.096
12 | 1.3117 | 0.01836 | 0.0195 | 71.4434
12.5 | 1.3265 | 0.01968 | 0.0253 | 67.4035
13 | 1.3383 | 0.02169 | 0.0297 | 61.7012
13.5 | 1.3526 | 0.02416 | 0.0323 | 55.9851
14 | 1.3645 | 0.02746 | 0.0335 | 49.6905
14.5 | 1.3664 | 0.03231 | 0.0334 | 42.2903
15 | 1.3717 | 0.03722 | 0.0327 | 36.8538
15.5 | 1.3676 | 0.0434 | 0.0313 | 31.5115
16 | 1.3543 | 0.05084 | 0.0292 | 26.6385
16.5 | 1.3253 | 0.06053 | 0.0261 | 21.8949
17 | 1.3065 | 0.06945 | 0.0229 | 18.8121
17.5 | 1.2922 | 0.07807 | 0.0197 | 16.5518
18 | 1.2726 | 0.08768 | 0.0159 | 14.5141
18.5 | 1.2486 | 0.09818 | 0.0116 | 12.7175
19 | 1.2265 | 0.10869 | 0.0071 | 11.2844
19.5 | 1.2044 | 0.11939 | 0.0024 | 10.0879
20 | 1.18 | 0.1307 | -0.003 | 9.0283

## 45. Re 1M Mach 0.25 (1)
BIGFOIL.COM POLAR EXPORT
Horten 12.00% thick 2.00% camber
Horten 12.00% thick 2.00% camber |  |  |  | Cl Max: | 1.231 | at alpha= | 12 | deg
JavaFoil+Calcfoil stall+Eppler ext transition |  |  |  | L/D Max: | 92.803 | at alpha= | 7 | deg
Re: | 1000000 |  |  | Cd Min: | 0.00798 | at alpha= | -1.5 | deg
Mach: | 0.25 |  |  | Cl=0 at alpha= | -0.76984 | deg
|  |  |  | @ Cl=0.1, Cd= | 0.0084732
|  |  |  | @ Cl=0.4, Cd= | 0.0085255
|  |  |  | @ Cl=0.6, Cd= | 0.0093285
alpha (deg) | Cl | Cd | Cm | Cl/Cd
-13.5 | -0.679 | 0.10782 | 0.004 | -6.301
-13 | -0.704 | 0.09988 | 0.004 | -7.05
-12.5 | -0.724 | 0.09277 | 0.004 | -7.802
-12 | -0.738 | 0.08594 | 0.004 | -8.587
-11.5 | -0.747 | 0.0796 | 0.004 | -9.38
-11 | -0.75 | 0.07344 | 0.004 | -10.215
-10.5 | -0.748 | 0.06743 | 0.004 | -11.101
-10 | -0.742 | 0.06153 | 0.005 | -12.062
-9.5 | -0.733 | 0.05513 | 0.005 | -13.293
-9 | -0.726 | 0.04575 | 0.005 | -15.873
-8.5 | -0.829 | 0.01394 | 0.007 | -59.475
-8 | -0.799 | 0.01302 | 0.007 | -61.354
-7.5 | -0.76 | 0.01222 | 0.007 | -62.168
-7 | -0.716 | 0.01243 | 0.006 | -57.601
-6.5 | -0.668 | 0.01264 | 0.006 | -52.858
-6 | -0.618 | 0.01289 | 0.006 | -47.933
-5.5 | -0.565 | 0.01249 | 0.006 | -45.238
-5 | -0.51 | 0.01213 | 0.005 | -41.991
-4.5 | -0.452 | 0.01242 | 0.005 | -36.418
-4 | -0.394 | 0.01211 | 0.005 | -32.558
-3.5 | -0.335 | 0.01181 | 0.005 | -28.351
-3 | -0.274 | 0.01158 | 0.004 | -23.688
-2.5 | -0.213 | 0.01195 | 0.004 | -17.864
-2 | -0.152 | 0.01161 | 0.004 | -13.105
-1.5 | -0.09 | 0.00798 | 0.003 | -11.33
-1 | -0.029 | 0.00798 | 0.003 | -3.572
-0.5 | 0.034 | 0.00805 | 0.003 | 4.173
0 | 0.096 | 0.00847 | 0.002 | 11.294
0.5 | 0.158 | 0.00852 | 0.002 | 18.519
1 | 0.22 | 0.00867 | 0.002 | 25.337
1.5 | 0.282 | 0.00822 | 0.002 | 34.273
2 | 0.343 | 0.00836 | 0.001 | 41.067
2.5 | 0.405 | 0.00854 | 0.001 | 47.45
3 | 0.467 | 0.00877 | 0.001 | 53.204
3.5 | 0.528 | 0.00906 | 0 | 58.278
4 | 0.589 | 0.00937 | 0 | 62.871
4.5 | 0.65 | 0.00914 | -0.001 | 71.107
5 | 0.71 | 0.0095 | -0.001 | 74.77
5.5 | 0.77 | 0.00949 | -0.001 | 81.123
6 | 0.829 | 0.01001 | -0.002 | 82.787
6.5 | 0.886 | 0.01032 | -0.002 | 85.82
7 | 0.941 | 0.01014 | -0.002 | 92.803
7.5 | 0.995 | 0.01162 | -0.003 | 85.616
8 | 1.043 | 0.01271 | -0.003 | 82.095
8.5 | 1.083 | 0.0145 | -0.003 | 74.704
9 | 1.117 | 0.0166 | -0.004 | 67.266
9.5 | 1.147 | 0.01867 | -0.004 | 61.456
10 | 1.174 | 0.02096 | -0.004 | 56.006
10.5 | 1.197 | 0.02353 | -0.005 | 50.875
11 | 1.214 | 0.02652 | -0.005 | 45.789
11.5 | 1.226 | 0.02991 | -0.005 | 40.977
12 | 1.231 | 0.03373 | -0.006 | 36.507
12.5 | 1.23 | 0.0382 | -0.006 | 32.214
13 | 1.223 | 0.04323 | -0.006 | 28.292
13.5 | 1.208 | 0.04903 | -0.007 | 24.645
14 | 1.186 | 0.05592 | -0.007 | 21.213
14.5 | 1.155 | 0.06438 | -0.007 | 17.932
15 | 1.112 | 0.07456 | -0.007 | 14.917
15.5 | 1.062 | 0.08687 | -0.007 | 12.222
16 | 1.002 | 0.10343 | -0.007 | 9.686
16.5 | 0.936 | 0.12336 | -0.007 | 7.587
17 | 0.872 | 0.14092 | -0.006 | 6.186

## 46. Re 1M Mach 0.25 (2)
BIGFOIL.COM POLAR EXPORT
Horten 12.00% thick 2.00% camber
Horten 12.00% thick 2.00% camber |  |  |  | Cl Max: | 1.3226 | at alpha= | 13.5 | deg
XFOIL ncrit=9 |  |  |  | L/D Max: | 99.5803 | at alpha= | 7 | deg
Re: | 1000000 |  |  | Cd Min: | 0.12467 | at alpha= | 18.5 | deg
Mach: | 0.25 |  |  | Cl=0 at alpha= | -0.77711 | deg
|  |  |  | @ Cl=0.1, Cd= | 0.0058139
|  |  |  | @ Cl=0.4, Cd= | 0.0066606
|  |  |  | @ Cl=0.6, Cd= | 0.0074389
alpha (deg) | Cl | Cd | Cm | Cl/Cd
-13 | -0.9893 | 0.04224 | -0.0533 | -23.4209
-12.5 | -1.0273 | 0.03417 | -0.053 | -30.0644
-12 | -1.0482 | 0.02936 | -0.047 | -35.7016
-11.5 | -1.0456 | 0.02679 | -0.0397 | -39.0295
-11 | -1.0313 | 0.02418 | -0.0334 | -42.651
-10.5 | -1.0065 | 0.02181 | -0.0281 | -46.1486
-10 | -0.9744 | 0.01986 | -0.0233 | -49.0634
-9.5 | -0.9432 | 0.01783 | -0.0184 | -52.8996
-9 | -0.9035 | 0.01656 | -0.0144 | -54.5592
-8.5 | -0.863 | 0.0154 | -0.0103 | -56.039
-8 | -0.8214 | 0.01403 | -0.0067 | -58.546
-7.5 | -0.746 | 0.01308 | -0.0097 | -57.0336
-7 | -0.6633 | 0.01184 | -0.0144 | -56.022
-6.5 | -0.5842 | 0.01105 | -0.0182 | -52.8688
-6 | -0.5359 | 0.01074 | -0.0154 | -49.8976
-5 | -0.4347 | 0.00995 | -0.0111 | -43.6884
-4.5 | -0.3818 | 0.00962 | -0.0095 | -39.6881
-4 | -0.3284 | 0.00931 | -0.0081 | -35.2739
-3.5 | -0.2745 | 0.00903 | -0.0068 | -30.3987
-3 | -0.2201 | 0.00878 | -0.0057 | -25.0683
-2.5 | -0.166 | 0.00851 | -0.0045 | -19.5065
-1.5 | -0.0606 | 0.00776 | -0.002 | -7.8093
-1 | -0.0185 | 0.00665 | 0.001 | -2.782
-0.5 | 0.023 | 0.00592 | 0.0047 | 3.8851
0 | 0.0747 | 0.0058 | 0.0067 | 12.8793
0.5 | 0.1294 | 0.00583 | 0.0079 | 22.1955
1 | 0.1847 | 0.00591 | 0.009 | 31.2521
1.5 | 0.2407 | 0.00605 | 0.0101 | 39.7851
2 | 0.2996 | 0.00629 | 0.0106 | 47.6312
2.5 | 0.36 | 0.00652 | 0.0105 | 55.2147
3 | 0.4283 | 0.00676 | 0.0086 | 63.358
3.5 | 0.4902 | 0.007 | 0.008 | 70.0286
4 | 0.5643 | 0.00728 | 0.0047 | 77.5137
4.5 | 0.6362 | 0.0076 | 0.0019 | 83.7105
5 | 0.7036 | 0.00792 | 0.0001 | 88.8384
5.5 | 0.7699 | 0.00828 | -0.0015 | 92.9831
6 | 0.8406 | 0.00868 | -0.0041 | 96.8433
6.5 | 0.9079 | 0.00918 | -0.006 | 98.8998
7 | 0.9729 | 0.00977 | -0.0075 | 99.5803
7.5 | 1.0404 | 0.01049 | -0.0097 | 99.1802
8 | 1.1015 | 0.01136 | -0.0107 | 96.963
8.5 | 1.1355 | 0.01222 | -0.0061 | 92.9214
9 | 1.1668 | 0.01319 | -0.0011 | 88.461
9.5 | 1.197 | 0.01421 | 0.004 | 84.2365
10 | 1.2262 | 0.01529 | 0.0092 | 80.1962
10.5 | 1.2539 | 0.01643 | 0.0145 | 76.3177
11 | 1.2753 | 0.01775 | 0.0205 | 71.8479
11.5 | 1.2872 | 0.01914 | 0.0276 | 67.2518
12 | 1.2997 | 0.02115 | 0.0328 | 61.4515
12.5 | 1.3091 | 0.02418 | 0.0358 | 54.1398
13 | 1.3179 | 0.02818 | 0.0369 | 46.7672
13.5 | 1.3226 | 0.03319 | 0.0367 | 39.8494
14 | 1.3106 | 0.04033 | 0.0352 | 32.4969
14.5 | 1.3062 | 0.04683 | 0.0337 | 27.8924
15 | 1.2911 | 0.05468 | 0.0316 | 23.6119
15.5 | 1.2703 | 0.06357 | 0.0286 | 19.9827
16 | 1.247 | 0.07325 | 0.0251 | 17.0239
16.5 | 1.2158 | 0.08433 | 0.0206 | 14.4172
17 | 1.1937 | 0.09452 | 0.0165 | 12.6291
17.5 | 1.1776 | 0.10413 | 0.0126 | 11.3089
18 | 1.1585 | 0.11435 | 0.0081 | 10.1312
18.5 | 1.1407 | 0.12467 | 0.0034 | 9.1498

## 47. Re 1M Mach 0.50 (1)
BIGFOIL.COM POLAR EXPORT
Horten 12.00% thick 2.00% camber
Horten 12.00% thick 2.00% camber |  |  |  | Cl Max: | 1.135 | at alpha= | 20 | deg
JavaFoil+Calcfoil stall+Eppler ext transition |  |  |  | L/D Max: | 89.571 | at alpha= | 5.5 | deg
Re: | 1000000 |  |  | Cd Min: | 0.00812 | at alpha= | -1 | deg
Mach: | 0.5 |  |  | Cl=0 at alpha= | -0.77143 | deg
|  |  |  | @ Cl=0.1, Cd= | 0.0081749
|  |  |  | @ Cl=0.4, Cd= | 0.0084916
|  |  |  | @ Cl=0.6, Cd= | 0.0091906
alpha (deg) | Cl | Cd | Cm | Cl/Cd
-20 | -1.034 | 0.20445 | 0.007 | -5.056
-19.5 | -1.007 | 0.19863 | 0.007 | -5.071
-19 | -0.981 | 0.19298 | 0.006 | -5.082
-18.5 | -0.955 | 0.18583 | 0.006 | -5.14
-18 | -0.928 | 0.18187 | 0.006 | -5.103
-17.5 | -0.902 | 0.17473 | 0.006 | -5.161
-17 | -0.876 | 0.17026 | 0.006 | -5.144
-16.5 | -0.848 | 0.16135 | 0.006 | -5.259
-16 | -0.822 | 0.15701 | 0.006 | -5.238
-15.5 | -0.796 | 0.15264 | 0.006 | -5.216
-15 | -0.769 | 0.15023 | 0.006 | -5.118
-14.5 | -0.743 | 0.14363 | 0.005 | -5.17
-14 | -0.715 | 0.14042 | 0.005 | -5.094
-13.5 | -0.689 | 0.1327 | 0.005 | -5.191
-13 | -0.662 | 0.13003 | 0.005 | -5.094
-12.5 | -0.635 | 0.12266 | 0.005 | -5.178
-12 | -0.609 | 0.11924 | 0.005 | -5.104
-11.5 | -0.581 | 0.11762 | 0.004 | -4.942
-11 | -0.555 | 0.11455 | 0.004 | -4.842
-10.5 | -0.527 | 0.10621 | 0.004 | -4.966
-10 | -0.5 | 0.10408 | 0.004 | -4.809
-9.5 | -0.474 | 0.07483 | 0.004 | -6.328
-9 | -0.446 | 0.07692 | 0.004 | -5.803
-8.5 | -0.42 | 0.06841 | 0.003 | -6.133
-8 | -0.392 | 0.06175 | 0.003 | -6.355
-7.5 | -0.365 | 0.06291 | 0.003 | -5.806
-7 | -0.531 | 0.05189 | 0.003 | -10.228
-6.5 | -0.55 | 0.04376 | 0.004 | -12.56
-6 | -0.645 | 0.01359 | 0.007 | -47.471
-5.5 | -0.605 | 0.01221 | 0.006 | -49.584
-5 | -0.554 | 0.01256 | 0.006 | -44.114
-4.5 | -0.497 | 0.01223 | 0.006 | -40.598
-4 | -0.435 | 0.01281 | 0.005 | -33.982
-3.5 | -0.371 | 0.01196 | 0.005 | -31.025
-3 | -0.305 | 0.01157 | 0.005 | -26.373
-2.5 | -0.238 | 0.01187 | 0.004 | -20.036
-2 | -0.17 | 0.01155 | 0.004 | -14.682
-1.5 | -0.101 | 0.0112 | 0.004 | -9.014
-1 | -0.032 | 0.00812 | 0.003 | -3.921
-0.5 | 0.038 | 0.00813 | 0.003 | 4.617
0 | 0.107 | 0.00818 | 0.003 | 13.07
0.5 | 0.176 | 0.00832 | 0.002 | 21.169
1 | 0.245 | 0.00852 | 0.002 | 28.786
1.5 | 0.314 | 0.00876 | 0.002 | 35.904
2 | 0.383 | 0.00843 | 0.001 | 45.478
2.5 | 0.452 | 0.00868 | 0.001 | 52.092
3 | 0.52 | 0.00923 | 0.001 | 56.38
3.5 | 0.589 | 0.00912 | 0 | 64.528
4 | 0.656 | 0.00955 | 0 | 68.736
4.5 | 0.723 | 0.00955 | -0.001 | 75.71
5 | 0.789 | 0.00966 | -0.001 | 81.746
5.5 | 0.854 | 0.00953 | -0.001 | 89.571
6 | 0.915 | 0.01107 | -0.002 | 82.687
6.5 | 0.972 | 0.01204 | -0.002 | 80.753
7 | 1.022 | 0.01348 | -0.003 | 75.821
7.5 | 1.057 | 0.01641 | -0.003 | 64.399
8 | 1.079 | 0.02088 | -0.003 | 51.674
8.5 | 1.097 | 0.02473 | -0.004 | 44.355
9 | 1.099 | 0.02907 | -0.004 | 37.806
9.5 | 1.07 | 0.0347 | -0.004 | 30.83
10 | 0.958 | 0.04397 | -0.005 | 21.79
10.5 | 0.613 | 0.08228 | -0.002 | 7.448
11 | 0.641 | 0.08369 | -0.003 | 7.655
11.5 | 0.668 | 0.1109 | -0.003 | 6.022
12 | 0.695 | 0.11567 | -0.003 | 6.01
12.5 | 0.723 | 0.12293 | -0.004 | 5.879
13 | 0.75 | 0.12638 | -0.004 | 5.931
13.5 | 0.777 | 0.1343 | -0.004 | 5.787
14 | 0.805 | 0.13994 | -0.004 | 5.752
14.5 | 0.833 | 0.14533 | -0.005 | 5.73
15 | 0.86 | 0.15159 | -0.005 | 5.67
15.5 | 0.887 | 0.15628 | -0.006 | 5.678
16 | 0.915 | 0.1633 | -0.006 | 5.606
16.5 | 0.942 | 0.16861 | -0.006 | 5.588
17 | 0.97 | 0.17266 | -0.007 | 5.618
17.5 | 0.998 | 0.17892 | -0.007 | 5.58
18 | 1.025 | 0.18518 | -0.007 | 5.535
18.5 | 1.053 | 0.19111 | -0.008 | 5.511
19 | 1.08 | 0.19925 | -0.008 | 5.419
19.5 | 1.108 | 0.20015 | -0.009 | 5.536
20 | 1.135 | 0.20737 | -0.009 | 5.471

## 48. Re 1M Mach 0.50 (2)
BIGFOIL.COM POLAR EXPORT
Horten 12.00% thick 2.00% camber
Horten 12.00% thick 2.00% camber |  |  |  | Cl Max: | 1.2159 | at alpha= | 8.5 | deg
XFOIL ncrit=9 |  |  |  | L/D Max: | 95.0743 | at alpha= | 6 | deg
Re: | 1000000 |  |  | Cd Min: | 0.26129 | at alpha= | -20 | deg
Mach: | 0.5 |  |  | Cl=0 at alpha= | -1.0043 | deg
|  |  |  | @ Cl=0.1, Cd= | 0.0062365
|  |  |  | @ Cl=0.4, Cd= | 0.0069619
|  |  |  | @ Cl=0.6, Cd= | 0.0078052
alpha (deg) | Cl | Cd | Cm | Cl/Cd
-20 | -0.7798 | 0.26129 | 0.0673 | -2.9844
-19.5 | -0.76 | 0.25187 | 0.0614 | -3.0174
-19 | -0.7385 | 0.24426 | 0.0575 | -3.0234
-18.5 | -0.7165 | 0.23743 | 0.0536 | -3.0177
-18 | -0.6953 | 0.22969 | 0.0492 | -3.0271
-17.5 | -0.6761 | 0.22034 | 0.0439 | -3.0684
-17 | -0.6593 | 0.21101 | 0.0383 | -3.1245
-16.5 | -0.6365 | 0.20451 | 0.0358 | -3.1123
-16 | -0.6155 | 0.19755 | 0.0322 | -3.1157
-15.5 | -0.6009 | 0.18757 | 0.0263 | -3.2036
-15 | -0.5855 | 0.17855 | 0.0217 | -3.2792
-14.5 | -0.5634 | 0.17245 | 0.0199 | -3.267
-14 | -0.546 | 0.16494 | 0.0165 | -3.3103
-13.5 | -0.5389 | 0.15363 | 0.0112 | -3.5078
-13 | -0.5241 | 0.14612 | 0.0083 | -3.5868
-12.5 | -0.5148 | 0.13725 | 0.0046 | -3.7508
-12 | -0.5097 | 0.12769 | 0.0005 | -3.9917
-11.5 | -0.5115 | 0.117 | -0.0042 | -4.3718
-11 | -0.5067 | 0.10864 | -0.0077 | -4.664
-10.5 | -0.5067 | 0.09957 | -0.0118 | -5.0889
-10 | -0.5156 | 0.08922 | -0.0168 | -5.779
-9.5 | -0.5362 | 0.07733 | -0.0235 | -6.9339
-9 | -0.5731 | 0.06307 | -0.0334 | -9.0867
-8.5 | -0.6189 | 0.04686 | -0.0481 | -13.2074
-8 | -0.6754 | 0.03676 | -0.0468 | -18.3732
-7.5 | -0.7303 | 0.0288 | -0.0368 | -25.3576
-7 | -0.6712 | 0.0194 | -0.0433 | -34.5979
-6.5 | -0.6455 | 0.01564 | -0.0353 | -41.2724
-5.5 | -0.5424 | 0.01251 | -0.0252 | -43.3573
-5 | -0.4836 | 0.01167 | -0.0214 | -41.4396
-4.5 | -0.4246 | 0.01092 | -0.018 | -38.8828
-4 | -0.3642 | 0.01034 | -0.0151 | -35.2224
-3.5 | -0.3029 | 0.00988 | -0.0125 | -30.6579
-3 | -0.2414 | 0.00949 | -0.0103 | -25.4373
-2.5 | -0.1798 | 0.00917 | -0.0082 | -19.6074
-2 | -0.1181 | 0.00887 | -0.0064 | -13.3145
-1.5 | -0.0571 | 0.00856 | -0.0046 | -6.6706
-1 | 0.0005 | 0.00806 | -0.0025 | 0.062035
-0.5 | 0.0406 | 0.00672 | 0.0026 | 6.0417
0 | 0.0895 | 0.00624 | 0.0069 | 14.3429
0.5 | 0.1496 | 0.00622 | 0.0091 | 24.0514
1 | 0.2117 | 0.00631 | 0.0109 | 33.5499
1.5 | 0.2748 | 0.00647 | 0.0125 | 42.473
2 | 0.3403 | 0.00672 | 0.0137 | 50.6399
2.5 | 0.4094 | 0.007 | 0.0141 | 58.4857
3 | 0.4788 | 0.00726 | 0.0142 | 65.9504
3.5 | 0.5588 | 0.0076 | 0.0123 | 73.5263
4 | 0.6311 | 0.00796 | 0.012 | 79.2839
4.5 | 0.7176 | 0.0084 | 0.009 | 85.4286
5 | 0.8004 | 0.00888 | 0.0069 | 90.1351
5.5 | 0.8751 | 0.00942 | 0.0067 | 92.8981
6 | 0.9593 | 0.01009 | 0.0048 | 95.0743
6.5 | 1.0382 | 0.01096 | 0.0039 | 94.7263
7 | 1.1157 | 0.0121 | 0.0034 | 92.2066
7.5 | 1.1878 | 0.01358 | 0.0035 | 87.4669
8 | 1.2059 | 0.01488 | 0.0132 | 81.0417
8.5 | 1.2159 | 0.01634 | 0.0238 | 74.4125
9 | 1.2111 | 0.0181 | 0.0355 | 66.9116
9.5 | 1.2137 | 0.02127 | 0.042 | 57.0616
10 | 1.2139 | 0.02645 | 0.0441 | 45.8941
10.5 | 1.205 | 0.03325 | 0.044 | 36.2406
11 | 1.1892 | 0.04084 | 0.0432 | 29.1185
11.5 | 1.1679 | 0.04906 | 0.0417 | 23.8055
12 | 1.1397 | 0.05814 | 0.0392 | 19.6027
12.5 | 1.1176 | 0.06712 | 0.0365 | 16.6508
13 | 1.0943 | 0.07668 | 0.0331 | 14.271
13.5 | 1.0728 | 0.08651 | 0.0292 | 12.4009

## 49. Re 2M Mach 0.00 (1)
BIGFOIL.COM POLAR EXPORT
Horten 12.00% thick 2.00% camber
Horten 12.00% thick 2.00% camber |  |  |  | Cl Max: | 1.308 | at alpha= | 14 | deg
JavaFoil+Calcfoil stall+Eppler ext transition |  |  |  | L/D Max: | 103.11 | at alpha= | 8 | deg
Re: | 2000000 |  |  | Cd Min: | 0.0074 | at alpha= | -0.5 | deg
Mach: | 0 |  |  | Cl=0 at alpha= | -0.77049 | deg
|  |  |  | @ Cl=0.1, Cd= | 0.0074547
|  |  |  | @ Cl=0.4, Cd= | 0.0080367
|  |  |  | @ Cl=0.6, Cd= | 0.0084229
alpha (deg) | Cl | Cd | Cm | Cl/Cd
-15.5 | -0.822 | 0.11053 | 0.005 | -7.433
-15 | -0.832 | 0.1039 | 0.005 | -8.012
-14.5 | -0.841 | 0.09746 | 0.005 | -8.631
-14 | -0.848 | 0.09121 | 0.005 | -9.293
-13.5 | -0.85 | 0.08507 | 0.005 | -9.992
-13 | -0.85 | 0.07884 | 0.005 | -10.78
-12.5 | -0.848 | 0.07263 | 0.005 | -11.67
-12 | -0.844 | 0.06555 | 0.005 | -12.879
-11.5 | -0.843 | 0.0564 | 0.006 | -14.944
-11 | -0.908 | 0.02458 | 0.007 | -36.944
-10.5 | -0.946 | 0.01439 | 0.007 | -65.759
-10 | -0.931 | 0.01303 | 0.007 | -71.399
-9.5 | -0.904 | 0.01242 | 0.007 | -72.783
-9 | -0.872 | 0.01143 | 0.007 | -76.273
-8.5 | -0.835 | 0.01164 | 0.007 | -71.756
-8 | -0.795 | 0.01186 | 0.007 | -67.032
-7.5 | -0.751 | 0.01215 | 0.006 | -61.749
-7 | -0.704 | 0.01173 | 0.006 | -60.004
-6.5 | -0.655 | 0.01142 | 0.006 | -57.329
-6 | -0.603 | 0.01173 | 0.006 | -51.442
-5.5 | -0.55 | 0.01141 | 0.005 | -48.239
-5 | -0.496 | 0.01105 | 0.005 | -44.864
-4.5 | -0.44 | 0.01151 | 0.005 | -38.201
-4 | -0.383 | 0.01124 | 0.005 | -34.022
-3.5 | -0.325 | 0.01089 | 0.004 | -29.815
-3 | -0.266 | 0.01066 | 0.004 | -24.952
-2.5 | -0.207 | 0.01041 | 0.004 | -19.877
-2 | -0.147 | 0.01007 | 0.004 | -14.642
-1.5 | -0.088 | 0.00751 | 0.003 | -11.657
-1 | -0.028 | 0.00743 | 0.003 | -3.717
-0.5 | 0.033 | 0.0074 | 0.003 | 4.394
0 | 0.093 | 0.00745 | 0.002 | 12.442
0.5 | 0.153 | 0.00749 | 0.002 | 20.394
1 | 0.213 | 0.00757 | 0.002 | 28.092
1.5 | 0.273 | 0.00768 | 0.001 | 35.492
2 | 0.333 | 0.00783 | 0.001 | 42.492
2.5 | 0.392 | 0.00801 | 0.001 | 49.008
3 | 0.452 | 0.00821 | 0 | 55.08
3.5 | 0.512 | 0.00865 | 0 | 59.128
4 | 0.571 | 0.0083 | 0 | 68.756
4.5 | 0.63 | 0.00855 | -0.001 | 73.697
5 | 0.689 | 0.00882 | -0.001 | 78.063
5.5 | 0.747 | 0.00958 | -0.001 | 77.962
6 | 0.804 | 0.00939 | -0.002 | 85.649
6.5 | 0.86 | 0.00979 | -0.002 | 87.906
7 | 0.916 | 0.00987 | -0.002 | 92.749
7.5 | 0.969 | 0.01001 | -0.003 | 96.853
8 | 1.021 | 0.0099 | -0.003 | 103.11
8.5 | 1.069 | 0.01116 | -0.003 | 95.832
9 | 1.112 | 0.01262 | -0.004 | 88.153
9.5 | 1.15 | 0.01384 | -0.004 | 83.148
10 | 1.185 | 0.01501 | -0.004 | 78.969
10.5 | 1.215 | 0.01645 | -0.005 | 73.861
11 | 1.241 | 0.01814 | -0.005 | 68.394
11.5 | 1.261 | 0.02023 | -0.005 | 62.342
12 | 1.278 | 0.02263 | -0.006 | 56.49
12.5 | 1.291 | 0.02544 | -0.006 | 50.757
13 | 1.301 | 0.0285 | -0.006 | 45.649
13.5 | 1.306 | 0.03203 | -0.007 | 40.783
14 | 1.308 | 0.03592 | -0.007 | 36.422
14.5 | 1.306 | 0.0401 | -0.007 | 32.558
15 | 1.297 | 0.04498 | -0.007 | 28.825
15.5 | 1.284 | 0.05013 | -0.008 | 25.623
16 | 1.268 | 0.05599 | -0.008 | 22.645
16.5 | 1.248 | 0.06235 | -0.008 | 20.022
17 | 1.226 | 0.06936 | -0.008 | 17.674
17.5 | 1.2 | 0.07718 | -0.009 | 15.551
18 | 1.173 | 0.08534 | -0.009 | 13.741
18.5 | 1.143 | 0.09448 | -0.009 | 12.095
19 | 1.11 | 0.1054 | -0.009 | 10.534

## 50. Re 2M Mach 0.00 (2)
BIGFOIL.COM POLAR EXPORT
Horten 12.00% thick 2.00% camber
Horten 12.00% thick 2.00% camber |  |  |  | Cl Max: | 1.5126 | at alpha= | 16.5 | deg
XFOIL ncrit=9 |  |  |  | L/D Max: | 112.583 | at alpha= | 7 | deg
Re: | 2000000 |  |  | Cd Min: | 0.14232 | at alpha= | -19 | deg
Mach: | 0 |  |  | Cl=0 at alpha= | -0.91487 | deg
|  |  |  | @ Cl=0.1, Cd= | 0.0051273
|  |  |  | @ Cl=0.4, Cd= | 0.0052929
|  |  |  | @ Cl=0.6, Cd= | 0.006044
alpha (deg) | Cl | Cd | Cm | Cl/Cd
-19 | -0.9431 | 0.14232 | 0.0113 | -6.6266
-18.5 | -1.2554 | 0.07705 | -0.0273 | -16.2933
-18 | -1.3576 | 0.04912 | -0.0472 | -27.6384
-17.5 | -1.4025 | 0.03769 | -0.0523 | -37.2115
-17 | -1.4198 | 0.03174 | -0.0514 | -44.7322
-16.5 | -1.4208 | 0.02803 | -0.0482 | -50.6885
-16 | -1.4085 | 0.02566 | -0.0445 | -54.8909
-15.5 | -1.3907 | 0.02386 | -0.0404 | -58.2858
-15 | -1.3709 | 0.02235 | -0.0357 | -61.3378
-14.5 | -1.3471 | 0.02121 | -0.0309 | -63.5125
-14 | -1.3156 | 0.02007 | -0.0273 | -65.5506
-13.5 | -1.2805 | 0.01902 | -0.0242 | -67.3239
-13 | -1.2453 | 0.01786 | -0.021 | -69.7256
-12.5 | -1.2114 | 0.01647 | -0.0175 | -73.5519
-12 | -1.171 | 0.01557 | -0.0149 | -75.2087
-11.5 | -1.1288 | 0.0148 | -0.0125 | -76.2703
-11 | -1.0858 | 0.01408 | -0.0101 | -77.1165
-10.5 | -1.0425 | 0.01341 | -0.0077 | -77.7405
-10 | -1.0018 | 0.01252 | -0.0047 | -80.016
-9.5 | -0.9586 | 0.01196 | -0.0022 | -80.1505
-9 | -0.8983 | 0.01139 | -0.0032 | -78.8674
-8.5 | -0.8342 | 0.0106 | -0.0052 | -78.6981
-8 | -0.7536 | 0.01 | -0.0106 | -75.36
-7.5 | -0.6835 | 0.00954 | -0.0136 | -71.6457
-7 | -0.637 | 0.0094 | -0.0114 | -67.766
-6.5 | -0.5881 | 0.00912 | -0.0097 | -64.4846
-6 | -0.5367 | 0.0089 | -0.0086 | -60.3034
-5.5 | -0.4852 | 0.00863 | -0.0075 | -56.2225
-5 | -0.433 | 0.00838 | -0.0065 | -51.6706
-4.5 | -0.3802 | 0.00816 | -0.0057 | -46.5931
-4 | -0.327 | 0.00794 | -0.0049 | -41.1839
-3.5 | -0.2736 | 0.00776 | -0.0042 | -35.2577
-3 | -0.22 | 0.00757 | -0.0035 | -29.0621
-2.5 | -0.1663 | 0.00738 | -0.0028 | -22.5339
-2 | -0.1127 | 0.00719 | -0.0021 | -15.6745
-1.5 | -0.0595 | 0.00697 | -0.0014 | -8.5366
-1 | -0.0079 | 0.00663 | -0.0005 | -1.1916
-0.5 | 0.0385 | 0.00591 | 0.0014 | 6.5144
0 | 0.0828 | 0.0052 | 0.0038 | 15.9231
0.5 | 0.1325 | 0.00499 | 0.0054 | 26.5531
1 | 0.185 | 0.00496 | 0.0064 | 37.2984
1.5 | 0.2385 | 0.00498 | 0.0073 | 47.8916
2 | 0.2914 | 0.00503 | 0.0083 | 57.9324
2.5 | 0.3445 | 0.00513 | 0.0092 | 67.154
3 | 0.3991 | 0.00529 | 0.0098 | 75.4442
3.5 | 0.4552 | 0.00547 | 0.0099 | 83.2176
4 | 0.5135 | 0.00567 | 0.0095 | 90.5644
4.5 | 0.569 | 0.0059 | 0.0097 | 96.4407
5 | 0.6336 | 0.0062 | 0.0078 | 102.1935
5.5 | 0.6958 | 0.00654 | 0.0063 | 106.3914
6 | 0.7557 | 0.00692 | 0.0053 | 109.2052
6.5 | 0.8212 | 0.00735 | 0.0029 | 111.7279
7 | 0.8849 | 0.00786 | 0.0008 | 112.5827
7.5 | 0.9461 | 0.00846 | -0.0008 | 111.8322
8 | 1.0025 | 0.00913 | -0.0015 | 109.8028
8.5 | 1.0644 | 0.00988 | -0.0035 | 107.7328
9 | 1.1249 | 0.01066 | -0.0054 | 105.5253
9.5 | 1.1849 | 0.01141 | -0.0071 | 103.8475
10 | 1.2259 | 0.01217 | -0.0048 | 100.7313
10.5 | 1.2592 | 0.01289 | -0.001 | 97.6881
11 | 1.2929 | 0.01363 | 0.0027 | 94.8569
11.5 | 1.3271 | 0.01438 | 0.0062 | 92.2879
12 | 1.3602 | 0.0152 | 0.0097 | 89.4868
12.5 | 1.3897 | 0.0162 | 0.0135 | 85.784
13 | 1.4162 | 0.01709 | 0.0179 | 82.8672
13.5 | 1.4328 | 0.01832 | 0.0233 | 78.2096
14 | 1.4542 | 0.01973 | 0.0269 | 73.705
14.5 | 1.4726 | 0.0217 | 0.0296 | 67.8618
15 | 1.4833 | 0.02475 | 0.0314 | 59.9313
15.5 | 1.4999 | 0.02783 | 0.0318 | 53.8951
16 | 1.5107 | 0.03181 | 0.0316 | 47.4914
16.5 | 1.5126 | 0.03698 | 0.0307 | 40.9032
17 | 1.5057 | 0.04333 | 0.0293 | 34.7496
17.5 | 1.4885 | 0.05106 | 0.0272 | 29.152
18 | 1.4775 | 0.05836 | 0.0249 | 25.317
18.5 | 1.4599 | 0.06685 | 0.022 | 21.8384
19 | 1.4343 | 0.0768 | 0.0182 | 18.6758
19.5 | 1.4097 | 0.08689 | 0.0142 | 16.224
20 | 1.3791 | 0.09812 | 0.0095 | 14.0552

## 51. Re 2M Mach 0.10 (1)
BIGFOIL.COM POLAR EXPORT
Horten 12.00% thick 2.00% camber
Horten 12.00% thick 2.00% camber |  |  |  | Cl Max: | 1.297 | at alpha= | 13.5 | deg
JavaFoil+Calcfoil stall+Eppler ext transition |  |  |  | L/D Max: | 102.297 | at alpha= | 8 | deg
Re: | 2000000 |  |  | Cd Min: | 0.00741 | at alpha= | -0.5 | deg
Mach: | 0.1 |  |  | Cl=0 at alpha= | -0.77049 | deg
|  |  |  | @ Cl=0.1, Cd= | 0.007477
|  |  |  | @ Cl=0.4, Cd= | 0.008042
|  |  |  | @ Cl=0.6, Cd= | 0.0084314
alpha (deg) | Cl | Cd | Cm | Cl/Cd
-15.5 | -0.791 | 0.11326 | 0.005 | -6.986
-15 | -0.805 | 0.10633 | 0.005 | -7.575
-14.5 | -0.817 | 0.09976 | 0.005 | -8.193
-14 | -0.827 | 0.09329 | 0.005 | -8.861
-13.5 | -0.832 | 0.08705 | 0.005 | -9.556
-13 | -0.834 | 0.08087 | 0.005 | -10.315
-12.5 | -0.834 | 0.07457 | 0.005 | -11.184
-12 | -0.832 | 0.06781 | 0.005 | -12.269
-11.5 | -0.829 | 0.06009 | 0.006 | -13.802
-11 | -0.837 | 0.04692 | 0.006 | -17.833
-10.5 | -0.934 | 0.0153 | 0.007 | -61.053
-10 | -0.926 | 0.01332 | 0.007 | -69.533
-9.5 | -0.902 | 0.01259 | 0.007 | -71.667
-9 | -0.872 | 0.01104 | 0.007 | -78.947
-8.5 | -0.836 | 0.01177 | 0.007 | -71.043
-8 | -0.796 | 0.01196 | 0.007 | -66.557
-7.5 | -0.752 | 0.01159 | 0.006 | -64.921
-7 | -0.706 | 0.01181 | 0.006 | -59.746
-6.5 | -0.657 | 0.0115 | 0.006 | -57.129
-6 | -0.606 | 0.01183 | 0.006 | -51.186
-5.5 | -0.553 | 0.01144 | 0.005 | -48.311
-5 | -0.498 | 0.01113 | 0.005 | -44.739
-4.5 | -0.442 | 0.01083 | 0.005 | -40.782
-4 | -0.384 | 0.01127 | 0.005 | -34.113
-3.5 | -0.326 | 0.01097 | 0.004 | -29.744
-3 | -0.267 | 0.01071 | 0.004 | -24.965
-2.5 | -0.208 | 0.01043 | 0.004 | -19.942
-2 | -0.148 | 0.01012 | 0.004 | -14.642
-1.5 | -0.088 | 0.00752 | 0.003 | -11.701
-1 | -0.028 | 0.00747 | 0.003 | -3.716
-0.5 | 0.033 | 0.00741 | 0.003 | 4.411
0 | 0.093 | 0.00747 | 0.002 | 12.457
0.5 | 0.153 | 0.00753 | 0.002 | 20.373
1 | 0.214 | 0.0076 | 0.002 | 28.135
1.5 | 0.274 | 0.00769 | 0.001 | 35.623
2 | 0.334 | 0.00784 | 0.001 | 42.649
2.5 | 0.394 | 0.00802 | 0.001 | 49.179
3 | 0.454 | 0.00824 | 0 | 55.163
3.5 | 0.514 | 0.00815 | 0 | 63.089
4 | 0.574 | 0.00833 | 0 | 68.843
4.5 | 0.633 | 0.00856 | -0.001 | 73.949
5 | 0.692 | 0.00891 | -0.001 | 77.648
5.5 | 0.75 | 0.00961 | -0.001 | 78.1
6 | 0.808 | 0.00945 | -0.002 | 85.454
6.5 | 0.864 | 0.00987 | -0.002 | 87.597
7 | 0.92 | 0.00996 | -0.002 | 92.321
7.5 | 0.974 | 0.01011 | -0.003 | 96.292
8 | 1.025 | 0.01002 | -0.003 | 102.297
8.5 | 1.073 | 0.01131 | -0.003 | 94.874
9 | 1.115 | 0.01281 | -0.004 | 87.092
9.5 | 1.153 | 0.01404 | -0.004 | 82.129
10 | 1.187 | 0.01528 | -0.004 | 77.634
10.5 | 1.216 | 0.01681 | -0.005 | 72.331
11 | 1.24 | 0.01863 | -0.005 | 66.578
11.5 | 1.26 | 0.02084 | -0.005 | 60.44
12 | 1.275 | 0.02338 | -0.006 | 54.543
12.5 | 1.287 | 0.02625 | -0.006 | 49.009
13 | 1.294 | 0.02947 | -0.006 | 43.915
13.5 | 1.297 | 0.03318 | -0.007 | 39.098
14 | 1.297 | 0.03726 | -0.007 | 34.801
14.5 | 1.291 | 0.04167 | -0.007 | 30.982
15 | 1.279 | 0.0468 | -0.007 | 27.328
15.5 | 1.263 | 0.05249 | -0.008 | 24.056
16 | 1.243 | 0.05862 | -0.008 | 21.195
16.5 | 1.219 | 0.06546 | -0.008 | 18.618
17 | 1.192 | 0.07307 | -0.008 | 16.309
17.5 | 1.161 | 0.08164 | -0.009 | 14.228
18 | 1.128 | 0.0915 | -0.009 | 12.33
18.5 | 1.094 | 0.10112 | -0.009 | 10.824

## 52. Re 2M Mach 0.10 (2)
BIGFOIL.COM POLAR EXPORT
Horten 12.00% thick 2.00% camber
Horten 12.00% thick 2.00% camber |  |  |  | Cl Max: | 1.5012 | at alpha= | 16 | deg
XFOIL ncrit=9 |  |  |  | L/D Max: | 112.27 | at alpha= | 7 | deg
Re: | 2000000 |  |  | Cd Min: | 0.14165 | at alpha= | -18.5 | deg
Mach: | 0.1 |  |  | Cl=0 at alpha= | -0.91898 | deg
|  |  |  | @ Cl=0.1, Cd= | 0.0051571
|  |  |  | @ Cl=0.4, Cd= | 0.0053069
|  |  |  | @ Cl=0.6, Cd= | 0.0060526
alpha (deg) | Cl | Cd | Cm | Cl/Cd
-18.5 | -0.9157 | 0.14165 | 0.0108 | -6.4645
-18 | -1.0625 | 0.10572 | -0.0102 | -10.0501
-17.5 | -1.3247 | 0.04981 | -0.0478 | -26.5951
-17 | -1.3696 | 0.03806 | -0.0537 | -35.9853
-16.5 | -1.3894 | 0.0318 | -0.0527 | -43.6918
-16 | -1.3902 | 0.02807 | -0.0495 | -49.5262
-15.5 | -1.3795 | 0.02557 | -0.0454 | -53.9499
-15 | -1.3629 | 0.02367 | -0.0407 | -57.5792
-14.5 | -1.3409 | 0.0223 | -0.0358 | -60.13
-14 | -1.3167 | 0.02097 | -0.0309 | -62.7897
-13.5 | -1.2841 | 0.01974 | -0.0273 | -65.0507
-13 | -1.2481 | 0.01863 | -0.024 | -66.9941
-12.5 | -1.2147 | 0.01719 | -0.0202 | -70.6632
-12 | -1.177 | 0.01601 | -0.017 | -73.5166
-11.5 | -1.135 | 0.01517 | -0.0143 | -74.8187
-11 | -1.0922 | 0.01438 | -0.0117 | -75.9527
-10.5 | -1.048 | 0.01372 | -0.0092 | -76.3848
-10 | -1.0074 | 0.01277 | -0.0061 | -78.888
-9.5 | -0.9643 | 0.01214 | -0.0033 | -79.4316
-8 | -0.7576 | 0.01008 | -0.0115 | -75.1587
-7.5 | -0.6877 | 0.00963 | -0.0142 | -71.4123
-7 | -0.6411 | 0.00946 | -0.0118 | -67.7696
-6.5 | -0.5915 | 0.00918 | -0.0102 | -64.4336
-6 | -0.5397 | 0.00896 | -0.009 | -60.2344
-5.5 | -0.488 | 0.00866 | -0.0078 | -56.351
-5 | -0.4354 | 0.00841 | -0.0068 | -51.7717
-4.5 | -0.3823 | 0.00819 | -0.0059 | -46.6789
-4 | -0.3287 | 0.00797 | -0.0051 | -41.2422
-3.5 | -0.275 | 0.00778 | -0.0043 | -35.347
-3 | -0.221 | 0.0076 | -0.0036 | -29.0789
-2.5 | -0.1671 | 0.0074 | -0.0029 | -22.5811
-2 | -0.1131 | 0.0072 | -0.0022 | -15.7083
-1.5 | -0.0597 | 0.00699 | -0.0015 | -8.5408
-1 | -0.0076 | 0.00666 | -0.0005 | -1.1411
-0.5 | 0.0393 | 0.00595 | 0.0013 | 6.605
0 | 0.0835 | 0.00523 | 0.0038 | 15.9656
0.5 | 0.1333 | 0.00501 | 0.0054 | 26.6068
1 | 0.1861 | 0.00497 | 0.0065 | 37.4447
1.5 | 0.2399 | 0.005 | 0.0073 | 47.98
2 | 0.2931 | 0.00505 | 0.0084 | 58.0396
3 | 0.4013 | 0.00531 | 0.01 | 75.5744
3.5 | 0.4581 | 0.00549 | 0.01 | 83.4426
4 | 0.5165 | 0.00569 | 0.0097 | 90.7733
4.5 | 0.5721 | 0.00592 | 0.01 | 96.6385
5 | 0.6373 | 0.00623 | 0.008 | 102.2953
5.5 | 0.7001 | 0.00656 | 0.0065 | 106.7226
6 | 0.7602 | 0.00697 | 0.0056 | 109.0674
6.5 | 0.8262 | 0.0074 | 0.0032 | 111.6486
7 | 0.8903 | 0.00793 | 0.0012 | 112.2699
7.5 | 0.9519 | 0.00855 | -0.0004 | 111.3333
8.5 | 1.0715 | 0.00997 | -0.0031 | 107.4724
9 | 1.1325 | 0.01077 | -0.0048 | 105.1532
9.5 | 1.1927 | 0.01159 | -0.0065 | 102.9077
10 | 1.2323 | 0.01232 | -0.0037 | 100.0244
10.5 | 1.2657 | 0.01304 | 0.0003 | 97.0629
11 | 1.299 | 0.01382 | 0.0042 | 93.9942
11.5 | 1.332 | 0.01465 | 0.008 | 90.9215
12 | 1.3651 | 0.01548 | 0.0116 | 88.1848
12.5 | 1.3942 | 0.01649 | 0.0156 | 84.5482
13 | 1.4148 | 0.01749 | 0.0211 | 80.8919
13.5 | 1.4319 | 0.01891 | 0.026 | 75.7218
14 | 1.4537 | 0.02049 | 0.0292 | 70.9468
14.5 | 1.4694 | 0.02292 | 0.0316 | 64.1099
15 | 1.4814 | 0.02622 | 0.0327 | 56.4989
15.5 | 1.4946 | 0.0299 | 0.0328 | 49.9866
16 | 1.5012 | 0.03454 | 0.0322 | 43.4627
16.5 | 1.4971 | 0.04055 | 0.031 | 36.9199
17 | 1.4829 | 0.04791 | 0.0291 | 30.9518
17.5 | 1.4675 | 0.05564 | 0.0269 | 26.3749
18 | 1.4527 | 0.06372 | 0.0241 | 22.7982
18.5 | 1.4312 | 0.07297 | 0.0207 | 19.6135
19 | 1.4033 | 0.08344 | 0.0166 | 16.8181
19.5 | 1.3758 | 0.09417 | 0.0122 | 14.6097
20 | 1.3434 | 0.10595 | 0.0071 | 12.6796

## 53. Re 2M Mach 0.25 (1)
BIGFOIL.COM POLAR EXPORT
Horten 12.00% thick 2.00% camber
Horten 12.00% thick 2.00% camber |  |  |  | Cl Max: | 1.247 | at alpha= | 12 | deg
JavaFoil+Calcfoil stall+Eppler ext transition |  |  |  | L/D Max: | 101.176 | at alpha= | 7.5 | deg
Re: | 2000000 |  |  | Cd Min: | 0.00758 | at alpha= | -0.5 | deg
Mach: | 0.25 |  |  | Cl=0 at alpha= | -0.76984 | deg
|  |  |  | @ Cl=0.1, Cd= | 0.0076345
|  |  |  | @ Cl=0.4, Cd= | 0.0081955
|  |  |  | @ Cl=0.6, Cd= | 0.0086351
alpha (deg) | Cl | Cd | Cm | Cl/Cd
-14.5 | -0.613 | 0.11582 | 0.004 | -5.295
-14 | -0.652 | 0.10734 | 0.005 | -6.07
-13.5 | -0.682 | 0.0993 | 0.005 | -6.869
-13 | -0.707 | 0.09222 | 0.005 | -7.672
-12.5 | -0.728 | 0.08544 | 0.005 | -8.517
-12 | -0.743 | 0.07876 | 0.005 | -9.43
-11.5 | -0.753 | 0.07232 | 0.005 | -10.409
-11 | -0.758 | 0.06589 | 0.005 | -11.505
-10.5 | -0.76 | 0.0586 | 0.005 | -12.97
-10 | -0.764 | 0.04857 | 0.006 | -15.732
-9.5 | -0.873 | 0.01449 | 0.007 | -60.216
-9 | -0.862 | 0.01309 | 0.007 | -65.857
-8.5 | -0.835 | 0.01255 | 0.007 | -66.518
-8 | -0.801 | 0.01201 | 0.007 | -66.703
-7.5 | -0.761 | 0.01213 | 0.007 | -62.717
-7 | -0.716 | 0.0117 | 0.006 | -61.215
-6.5 | -0.669 | 0.0119 | 0.006 | -56.209
-6 | -0.618 | 0.01153 | 0.006 | -53.598
-5.5 | -0.565 | 0.01186 | 0.006 | -47.635
-5 | -0.51 | 0.01144 | 0.005 | -44.55
-4.5 | -0.453 | 0.01112 | 0.005 | -40.698
-4 | -0.394 | 0.01082 | 0.005 | -36.437
-3.5 | -0.335 | 0.01124 | 0.005 | -29.771
-3 | -0.274 | 0.01094 | 0.004 | -25.092
-2.5 | -0.214 | 0.01063 | 0.004 | -20.087
-2 | -0.152 | 0.01033 | 0.004 | -14.724
-1.5 | -0.09 | 0.00769 | 0.003 | -11.765
-1 | -0.029 | 0.00761 | 0.003 | -3.743
-0.5 | 0.034 | 0.00758 | 0.003 | 4.432
0 | 0.096 | 0.00763 | 0.002 | 12.531
0.5 | 0.158 | 0.0077 | 0.002 | 20.489
1 | 0.22 | 0.00775 | 0.002 | 28.361
1.5 | 0.282 | 0.00788 | 0.002 | 35.74
2 | 0.343 | 0.00803 | 0.001 | 42.738
2.5 | 0.405 | 0.00821 | 0.001 | 49.323
3 | 0.467 | 0.00787 | 0.001 | 59.303
3.5 | 0.528 | 0.00831 | 0 | 63.516
4 | 0.589 | 0.00859 | 0 | 68.585
4.5 | 0.65 | 0.00884 | -0.001 | 73.538
5 | 0.71 | 0.00922 | -0.001 | 77.05
5.5 | 0.77 | 0.00938 | -0.001 | 82.098
6 | 0.829 | 0.00983 | -0.002 | 84.291
6.5 | 0.886 | 0.00982 | -0.002 | 90.272
7 | 0.942 | 0.01001 | -0.002 | 94.144
7.5 | 0.996 | 0.00985 | -0.003 | 101.176
8 | 1.047 | 0.01109 | -0.003 | 94.363
8.5 | 1.092 | 0.01241 | -0.003 | 87.969
9 | 1.13 | 0.014 | -0.004 | 80.695
9.5 | 1.163 | 0.01548 | -0.004 | 75.121
10 | 1.191 | 0.01721 | -0.005 | 69.188
10.5 | 1.214 | 0.01925 | -0.005 | 63.072
11 | 1.231 | 0.02171 | -0.005 | 56.71
11.5 | 1.242 | 0.02455 | -0.005 | 50.587
12 | 1.247 | 0.02782 | -0.006 | 44.844
12.5 | 1.246 | 0.03163 | -0.006 | 39.403
13 | 1.239 | 0.03591 | -0.006 | 34.502
13.5 | 1.225 | 0.04077 | -0.007 | 30.037
14 | 1.203 | 0.04649 | -0.007 | 25.876
14.5 | 1.173 | 0.05325 | -0.007 | 22.022
15 | 1.132 | 0.061 | -0.007 | 18.56
15.5 | 1.085 | 0.06982 | -0.008 | 15.536
16 | 1.029 | 0.08116 | -0.008 | 12.678
16.5 | 0.966 | 0.09554 | -0.008 | 10.108
17 | 0.897 | 0.11302 | -0.008 | 7.937

## 54. Re 2M Mach 0.25 (2)
BIGFOIL.COM POLAR EXPORT
Horten 12.00% thick 2.00% camber
Horten 12.00% thick 2.00% camber |  |  |  | Cl Max: | 1.4426 | at alpha= | 14.5 | deg
XFOIL ncrit=9 |  |  |  | L/D Max: | 111.796 | at alpha= | 7 | deg
Re: | 2000000 |  |  | Cd Min: | 0.13029 | at alpha= | 19.5 | deg
Mach: | 0.25 |  |  | Cl=0 at alpha= | -0.9413 | deg
|  |  |  | @ Cl=0.1, Cd= | 0.0052798
|  |  |  | @ Cl=0.4, Cd= | 0.0053479
|  |  |  | @ Cl=0.6, Cd= | 0.0061056
alpha (deg) | Cl | Cd | Cm | Cl/Cd
-16 | -0.8326 | 0.12407 | 0.0011 | -6.7107
-15.5 | -0.9247 | 0.09984 | -0.0133 | -9.2618
-15 | -1.1498 | 0.0515 | -0.0489 | -22.3262
-14.5 | -1.1897 | 0.03915 | -0.0573 | -30.3883
-14 | -1.2134 | 0.0323 | -0.0566 | -37.5666
-13.5 | -1.2198 | 0.02808 | -0.0521 | -43.4402
-13 | -1.2219 | 0.02481 | -0.0451 | -49.2503
-12.5 | -1.2094 | 0.02259 | -0.038 | -53.537
-12 | -1.184 | 0.02048 | -0.0324 | -57.8125
-11.5 | -1.1548 | 0.01845 | -0.0272 | -62.5908
-11 | -1.1196 | 0.01676 | -0.0225 | -66.8019
-10.5 | -1.0776 | 0.01558 | -0.0186 | -69.1656
-10 | -1.0346 | 0.01452 | -0.0147 | -71.2534
-9.5 | -0.9905 | 0.01364 | -0.011 | -72.6173
-8.5 | -0.868 | 0.01165 | -0.0108 | -74.5064
-8 | -0.7779 | 0.01062 | -0.0168 | -73.2486
-7.5 | -0.711 | 0.01023 | -0.0177 | -69.5015
-7 | -0.6629 | 0.00987 | -0.0148 | -67.1631
-6.5 | -0.6105 | 0.00958 | -0.0129 | -63.7265
-6 | -0.5574 | 0.00921 | -0.0112 | -60.5212
-5.5 | -0.5032 | 0.00891 | -0.0098 | -56.4759
-5 | -0.4483 | 0.00866 | -0.0085 | -51.7667
-4.5 | -0.3932 | 0.00838 | -0.0074 | -46.9212
-4 | -0.3379 | 0.00815 | -0.0063 | -41.4601
-3.5 | -0.2823 | 0.00791 | -0.0053 | -35.689
-3 | -0.2267 | 0.0077 | -0.0044 | -29.4416
-2.5 | -0.1709 | 0.00752 | -0.0036 | -22.7261
-2 | -0.1153 | 0.00733 | -0.0027 | -15.7299
-1.5 | -0.0599 | 0.00711 | -0.0019 | -8.4248
-1 | -0.0058 | 0.0068 | -0.0009 | -0.85294
-0.5 | 0.0436 | 0.00617 | 0.0009 | 7.0665
0 | 0.0878 | 0.00534 | 0.0037 | 16.4419
0.5 | 0.1385 | 0.00509 | 0.0056 | 27.2102
1 | 0.1927 | 0.00504 | 0.0068 | 38.2341
1.5 | 0.2479 | 0.00507 | 0.0078 | 48.8955
2 | 0.3029 | 0.00512 | 0.0089 | 59.1602
2.5 | 0.3582 | 0.00523 | 0.01 | 68.4895
3 | 0.4149 | 0.00539 | 0.0106 | 76.9759
3.5 | 0.4739 | 0.00557 | 0.0107 | 85.0808
4 | 0.5327 | 0.00579 | 0.0109 | 92.0035
4.5 | 0.5919 | 0.00607 | 0.0109 | 97.5124
5 | 0.6578 | 0.00636 | 0.0094 | 103.4277
5.5 | 0.7233 | 0.00675 | 0.008 | 107.1556
6 | 0.7854 | 0.00715 | 0.0073 | 109.8462
6.5 | 0.8543 | 0.00765 | 0.005 | 111.6732
7 | 0.9212 | 0.00824 | 0.0032 | 111.7961
7.5 | 0.9851 | 0.00897 | 0.0018 | 109.8216
8 | 1.045 | 0.00974 | 0.0014 | 107.2895
8.5 | 1.1103 | 0.0106 | -0.0004 | 104.7453
9 | 1.1741 | 0.01152 | -0.0018 | 101.9184
9.5 | 1.2316 | 0.01246 | -0.0019 | 98.8443
10 | 1.2639 | 0.01325 | 0.0031 | 95.3887
10.5 | 1.2958 | 0.0141 | 0.0082 | 91.9007
11 | 1.3262 | 0.01508 | 0.0133 | 87.9443
11.5 | 1.3566 | 0.01606 | 0.0182 | 84.4707
12 | 1.375 | 0.01719 | 0.0249 | 79.9884
12.5 | 1.3934 | 0.01866 | 0.0304 | 74.6731
13 | 1.4104 | 0.02079 | 0.0344 | 67.8403
13.5 | 1.4271 | 0.02361 | 0.0366 | 60.4447
14 | 1.4341 | 0.02797 | 0.0373 | 51.2728
14.5 | 1.4426 | 0.03272 | 0.037 | 44.0892
15 | 1.4417 | 0.03866 | 0.036 | 37.2918
15.5 | 1.4312 | 0.04577 | 0.0343 | 31.2694
16 | 1.4129 | 0.05391 | 0.0321 | 26.2085
16.5 | 1.3819 | 0.064 | 0.0286 | 21.5922
17 | 1.3531 | 0.07433 | 0.0246 | 18.204
17.5 | 1.3298 | 0.08428 | 0.0207 | 15.7784
18 | 1.3029 | 0.09501 | 0.0162 | 13.7133
18.5 | 1.2722 | 0.10661 | 0.0111 | 11.9332
19 | 1.2402 | 0.11874 | 0.0054 | 10.4447
19.5 | 1.2144 | 0.13029 | -0.0004 | 9.3207

## 55. Re 2M Mach 0.50 (1)
BIGFOIL.COM POLAR EXPORT
Horten 12.00% thick 2.00% camber
Horten 12.00% thick 2.00% camber |  |  |  | Cl Max: | 1.135 | at alpha= | 20 | deg
JavaFoil+Calcfoil stall+Eppler ext transition |  |  |  | L/D Max: | 99.598 | at alpha= | 6 | deg
Re: | 2000000 |  |  | Cd Min: | 0.00735 | at alpha= | -0.5 | deg
Mach: | 0.5 |  |  | Cl=0 at alpha= | -0.77143 | deg
|  |  |  | @ Cl=0.1, Cd= | 0.0073859
|  |  |  | @ Cl=0.4, Cd= | 0.0082916
|  |  |  | @ Cl=0.6, Cd= | 0.0085815
alpha (deg) | Cl | Cd | Cm | Cl/Cd
-20 | -1.034 | 0.18155 | 0.007 | -5.696
-19.5 | -1.008 | 0.17681 | 0.007 | -5.701
-19 | -0.981 | 0.16973 | 0.006 | -5.78
-18.5 | -0.955 | 0.16264 | 0.006 | -5.874
-18 | -0.929 | 0.16015 | 0.006 | -5.798
-17.5 | -0.902 | 0.15451 | 0.006 | -5.839
-17 | -0.876 | 0.15019 | 0.006 | -5.834
-16.5 | -0.849 | 0.14307 | 0.006 | -5.933
-16 | -0.823 | 0.13899 | 0.006 | -5.919
-15.5 | -0.797 | 0.13477 | 0.006 | -5.91
-15 | -0.769 | 0.13292 | 0.006 | -5.787
-14.5 | -0.743 | 0.12581 | 0.005 | -5.905
-14 | -0.716 | 0.12023 | 0.005 | -5.952
-13.5 | -0.689 | 0.11658 | 0.005 | -5.912
-13 | -0.663 | 0.11405 | 0.005 | -5.812
-12.5 | -0.635 | 0.10791 | 0.005 | -5.887
-12 | -0.609 | 0.10466 | 0.005 | -5.817
-11.5 | -0.581 | 0.1016 | 0.005 | -5.723
-11 | -0.555 | 0.09855 | 0.004 | -5.63
-10.5 | -0.528 | 0.07742 | 0.004 | -6.815
-10 | -0.501 | 0.08852 | 0.004 | -5.658
-9.5 | -0.474 | 0.06822 | 0.004 | -6.946
-9 | -0.447 | 0.07001 | 0.004 | -6.379
-8.5 | -0.42 | 0.06307 | 0.004 | -6.661
-8 | -0.393 | 0.05811 | 0.003 | -6.763
-7.5 | -0.366 | 0.05806 | 0.003 | -6.304
-7 | -0.536 | 0.04738 | 0.004 | -11.315
-6.5 | -0.668 | 0.01333 | 0.007 | -50.089
-6 | -0.646 | 0.01175 | 0.007 | -54.999
-5.5 | -0.606 | 0.01224 | 0.006 | -49.506
-5 | -0.554 | 0.01169 | 0.006 | -47.404
-4.5 | -0.497 | 0.01185 | 0.006 | -41.936
-4 | -0.435 | 0.0114 | 0.005 | -38.194
-3.5 | -0.371 | 0.01163 | 0.005 | -31.924
-3 | -0.305 | 0.01137 | 0.005 | -26.831
-2.5 | -0.238 | 0.01097 | 0.004 | -21.675
-2 | -0.17 | 0.01078 | 0.004 | -15.744
-1.5 | -0.101 | 0.01105 | 0.004 | -9.131
-1 | -0.032 | 0.00792 | 0.003 | -4.018
-0.5 | 0.038 | 0.00735 | 0.003 | 5.102
0 | 0.107 | 0.00739 | 0.003 | 14.462
0.5 | 0.176 | 0.00778 | 0.002 | 22.631
1 | 0.245 | 0.00793 | 0.002 | 30.951
1.5 | 0.314 | 0.00804 | 0.002 | 39.123
2 | 0.383 | 0.00823 | 0.001 | 46.603
2.5 | 0.452 | 0.00848 | 0.001 | 53.334
3 | 0.521 | 0.00821 | 0.001 | 63.392
3.5 | 0.589 | 0.00852 | 0 | 69.127
4 | 0.657 | 0.0089 | 0 | 73.785
4.5 | 0.724 | 0.00888 | -0.001 | 81.474
5 | 0.79 | 0.00894 | -0.001 | 88.366
5.5 | 0.855 | 0.00928 | -0.001 | 92.145
6 | 0.917 | 0.00921 | -0.002 | 99.598
6.5 | 0.976 | 0.01078 | -0.002 | 90.494
7 | 1.028 | 0.01214 | -0.003 | 84.73
7.5 | 1.07 | 0.01393 | -0.003 | 76.854
8 | 1.094 | 0.01731 | -0.003 | 63.174
8.5 | 1.111 | 0.02059 | -0.004 | 53.957
9 | 1.113 | 0.02437 | -0.004 | 45.645
9.5 | 1.082 | 0.02931 | -0.004 | 36.929
10 | 0.971 | 0.03703 | -0.005 | 26.224
10.5 | 0.619 | 0.07698 | -0.003 | 8.043
11 | 0.7 | 0.05128 | -0.005 | 13.656
11.5 | 0.669 | 0.08355 | -0.003 | 8.005
12 | 0.695 | 0.10344 | -0.003 | 6.723
12.5 | 0.723 | 0.10871 | -0.004 | 6.65
13 | 0.75 | 0.11178 | -0.004 | 6.708
13.5 | 0.777 | 0.1183 | -0.004 | 6.571
14 | 0.805 | 0.12114 | -0.005 | 6.645
14.5 | 0.833 | 0.12829 | -0.005 | 6.494
15 | 0.86 | 0.133 | -0.005 | 6.467
15.5 | 0.888 | 0.13784 | -0.006 | 6.439
16 | 0.916 | 0.143 | -0.006 | 6.404
16.5 | 0.943 | 0.14819 | -0.006 | 6.362
17 | 0.97 | 0.15403 | -0.007 | 6.3
17.5 | 0.999 | 0.15801 | -0.007 | 6.321
18 | 1.025 | 0.16014 | -0.007 | 6.402
18.5 | 1.054 | 0.16621 | -0.008 | 6.339
19 | 1.08 | 0.17418 | -0.008 | 6.201
19.5 | 1.108 | 0.17541 | -0.009 | 6.319
20 | 1.135 | 0.18064 | -0.009 | 6.283

## 56. Re 2M Mach 0.50 (2)
BIGFOIL.COM POLAR EXPORT
Horten 12.00% thick 2.00% camber
Horten 12.00% thick 2.00% camber |  |  |  | Cl Max: | 1.3116 | at alpha= | 10.5 | deg
XFOIL ncrit=9 |  |  |  | L/D Max: | 110.158 | at alpha= | 6 | deg
Re: | 2000000 |  |  | Cd Min: | 0.25937 | at alpha= | -20 | deg
Mach: | 0.5 |  |  | Cl=0 at alpha= | -1.0185 | deg
|  |  |  | @ Cl=0.1, Cd= | 0.0062226
|  |  |  | @ Cl=0.4, Cd= | 0.0056094
|  |  |  | @ Cl=0.6, Cd= | 0.0062868
alpha (deg) | Cl | Cd | Cm | Cl/Cd
-20 | -0.7882 | 0.25937 | 0.0684 | -3.0389
-19.5 | -0.7672 | 0.25182 | 0.0641 | -3.0466
-19 | -0.745 | 0.24501 | 0.0598 | -3.0407
-18.5 | -0.7237 | 0.23625 | 0.0548 | -3.0633
-18 | -0.7035 | 0.22767 | 0.0501 | -3.09
-17.5 | -0.6834 | 0.22039 | 0.0462 | -3.1009
-17 | -0.6641 | 0.21192 | 0.0418 | -3.1337
-16.5 | -0.6453 | 0.20361 | 0.0375 | -3.1693
-16 | -0.6278 | 0.19487 | 0.0332 | -3.2216
-15.5 | -0.6134 | 0.18499 | 0.0286 | -3.3159
-15 | -0.6012 | 0.17509 | 0.024 | -3.4337
-14.5 | -0.5808 | 0.16897 | 0.021 | -3.4373
-14 | -0.5684 | 0.16014 | 0.017 | -3.5494
-13.5 | -0.5563 | 0.15155 | 0.0133 | -3.6707
-13 | -0.5539 | 0.14084 | 0.0088 | -3.9328
-12.5 | -0.5557 | 0.12994 | 0.0041 | -4.2766
-12 | -0.5504 | 0.12128 | 0.0003 | -4.5383
-11.5 | -0.545 | 0.11282 | -0.0034 | -4.8307
-11 | -0.5599 | 0.10093 | -0.0092 | -5.5474
-10.5 | -0.6018 | 0.08558 | -0.0181 | -7.032
-10 | -0.6245 | 0.07391 | -0.0255 | -8.4495
-9.5 | -0.6492 | 0.06163 | -0.0347 | -10.5338
-9 | -0.6874 | 0.04628 | -0.0499 | -14.8531
-8.5 | -0.7253 | 0.03753 | -0.0499 | -19.3259
-8 | -0.7432 | 0.02412 | -0.0549 | -30.8126
-7.5 | -0.7663 | 0.01798 | -0.0434 | -42.6196
-7 | -0.7394 | 0.01416 | -0.0355 | -52.2175
-6.5 | -0.6883 | 0.01228 | -0.0297 | -56.0505
-6 | -0.6308 | 0.01104 | -0.0249 | -57.1377
-5.5 | -0.5683 | 0.0103 | -0.0212 | -55.1748
-5 | -0.5059 | 0.00967 | -0.0179 | -52.3164
-4.5 | -0.4424 | 0.00918 | -0.0151 | -48.1917
-3.5 | -0.3147 | 0.00848 | -0.0105 | -37.1108
-3 | -0.2506 | 0.00821 | -0.0086 | -30.5238
-2.5 | -0.1868 | 0.00797 | -0.007 | -23.4379
-2 | -0.1232 | 0.00776 | -0.0054 | -15.8763
-1.5 | -0.06 | 0.00756 | -0.004 | -7.9365
-1 | 0.0023 | 0.00733 | -0.0026 | 0.31378
-0.5 | 0.0622 | 0.00696 | -0.0008 | 8.9368
0 | 0.1109 | 0.00601 | 0.0027 | 18.4526
0.5 | 0.162 | 0.00546 | 0.0063 | 29.6703
1 | 0.2221 | 0.00539 | 0.0083 | 41.2059
1.5 | 0.2838 | 0.00541 | 0.01 | 52.4584
2 | 0.3462 | 0.00549 | 0.0116 | 63.0601
2.5 | 0.4093 | 0.00563 | 0.0132 | 72.6998
3 | 0.4744 | 0.00582 | 0.0143 | 81.512
3.5 | 0.5398 | 0.00604 | 0.0155 | 89.3709
4 | 0.6081 | 0.00632 | 0.0161 | 96.2184
4.5 | 0.6786 | 0.00668 | 0.0164 | 101.5868
5 | 0.7488 | 0.00705 | 0.0169 | 106.2128
5.5 | 0.829 | 0.00759 | 0.0156 | 109.2227
6 | 0.9055 | 0.00822 | 0.0151 | 110.1582
6.5 | 0.9831 | 0.00898 | 0.0146 | 109.4766
7 | 1.0614 | 0.01001 | 0.014 | 106.034
7.5 | 1.1332 | 0.0112 | 0.0147 | 101.1786
8 | 1.209 | 0.0126 | 0.0147 | 95.9524
8.5 | 1.2823 | 0.01416 | 0.0153 | 90.5579
9 | 1.2935 | 0.01538 | 0.0265 | 84.1027
9.5 | 1.2924 | 0.01697 | 0.0383 | 76.1579
10 | 1.3047 | 0.01976 | 0.0447 | 66.0273
10.5 | 1.3116 | 0.02457 | 0.047 | 53.3822
11 | 1.3078 | 0.03116 | 0.047 | 41.9705
11.5 | 1.2885 | 0.03919 | 0.0459 | 32.8783
12 | 1.262 | 0.04793 | 0.0441 | 26.3301
12.5 | 1.2301 | 0.05739 | 0.0414 | 21.434
13 | 1.1988 | 0.06727 | 0.038 | 17.8207
13.5 | 1.1682 | 0.07764 | 0.0338 | 15.0464
14 | 1.1386 | 0.08831 | 0.0292 | 12.8932
14.5 | 1.1084 | 0.0995 | 0.024 | 11.1397
15 | 1.0825 | 0.11066 | 0.0186 | 9.7822
15.5 | 1.0589 | 0.12198 | 0.0128 | 8.6809

## 57. Re 3M Mach 0.00 (1)
BIGFOIL.COM POLAR EXPORT
Horten 12.00% thick 2.00% camber
Horten 12.00% thick 2.00% camber |  |  |  | Cl Max: | 1.318 | at alpha= | 14 | deg
JavaFoil+Calcfoil stall+Eppler ext transition |  |  |  | L/D Max: | 107.648 | at alpha= | 8.5 | deg
Re: | 3000000 |  |  | Cd Min: | 0.00717 | at alpha= | 0 | deg
Mach: | 0 |  |  | Cl=0 at alpha= | -0.77049 | deg
|  |  |  | @ Cl=0.1, Cd= | 0.0071747
|  |  |  | @ Cl=0.4, Cd= | 0.0079153
|  |  |  | @ Cl=0.6, Cd= | 0.0086378
alpha (deg) | Cl | Cd | Cm | Cl/Cd
-16 | -0.812 | 0.11196 | 0.005 | -7.251
-15.5 | -0.825 | 0.1055 | 0.005 | -7.817
-15 | -0.836 | 0.09885 | 0.005 | -8.457
-14.5 | -0.845 | 0.09236 | 0.005 | -9.151
-14 | -0.852 | 0.08595 | 0.005 | -9.918
-13.5 | -0.856 | 0.07964 | 0.006 | -10.745
-13 | -0.857 | 0.07294 | 0.006 | -11.749
-12.5 | -0.857 | 0.06556 | 0.006 | -13.076
-12 | -0.861 | 0.05519 | 0.006 | -15.609
-11.5 | -0.946 | 0.02033 | 0.007 | -46.515
-11 | -0.968 | 0.01419 | 0.008 | -68.167
-10.5 | -0.956 | 0.01289 | 0.008 | -74.144
-10 | -0.934 | 0.01222 | 0.007 | -76.418
-9.5 | -0.905 | 0.01084 | 0.007 | -83.504
-9 | -0.873 | 0.01146 | 0.007 | -76.118
-8.5 | -0.836 | 0.01158 | 0.007 | -72.17
-8 | -0.795 | 0.0118 | 0.007 | -67.377
-7.5 | -0.751 | 0.01142 | 0.006 | -65.726
-7 | -0.704 | 0.01171 | 0.006 | -60.134
-6.5 | -0.655 | 0.01141 | 0.006 | -57.397
-6 | -0.603 | 0.01108 | 0.006 | -54.475
-5.5 | -0.55 | 0.01071 | 0.005 | -51.393
-5 | -0.496 | 0.01118 | 0.005 | -44.351
-4.5 | -0.44 | 0.01085 | 0.005 | -40.528
-4 | -0.383 | 0.01054 | 0.005 | -36.284
-3.5 | -0.325 | 0.01028 | 0.004 | -31.574
-3 | -0.266 | 0.01002 | 0.004 | -26.545
-2.5 | -0.207 | 0.00977 | 0.004 | -21.178
-2 | -0.147 | 0.01018 | 0.004 | -14.481
-1.5 | -0.088 | 0.00977 | 0.003 | -8.963
-1 | -0.028 | 0.00726 | 0.003 | -3.802
-0.5 | 0.033 | 0.00719 | 0.003 | 4.525
0 | 0.093 | 0.00717 | 0.002 | 12.921
0.5 | 0.153 | 0.00721 | 0.002 | 21.179
1 | 0.213 | 0.0073 | 0.002 | 29.15
1.5 | 0.273 | 0.00735 | 0.001 | 37.099
2 | 0.333 | 0.00748 | 0.001 | 44.466
2.5 | 0.392 | 0.00793 | 0.001 | 49.468
3 | 0.452 | 0.00782 | 0 | 57.79
3.5 | 0.512 | 0.00829 | 0 | 61.716
4 | 0.571 | 0.00851 | 0 | 67.064
4.5 | 0.63 | 0.00877 | -0.001 | 71.868
5 | 0.689 | 0.00884 | -0.001 | 77.898
5.5 | 0.747 | 0.00914 | -0.001 | 81.68
6 | 0.804 | 0.00951 | -0.002 | 84.597
6.5 | 0.861 | 0.00941 | -0.002 | 91.441
7 | 0.916 | 0.00946 | -0.002 | 96.849
7.5 | 0.97 | 0.01006 | -0.003 | 96.393
8 | 1.021 | 0.00989 | -0.003 | 103.26
8.5 | 1.07 | 0.00994 | -0.003 | 107.648
9 | 1.115 | 0.01165 | -0.004 | 95.765
9.5 | 1.156 | 0.01271 | -0.004 | 90.93
10 | 1.192 | 0.01367 | -0.004 | 87.217
10.5 | 1.224 | 0.01483 | -0.005 | 82.514
11 | 1.251 | 0.0162 | -0.005 | 77.173
11.5 | 1.272 | 0.01796 | -0.005 | 70.811
12 | 1.289 | 0.02003 | -0.006 | 64.349
12.5 | 1.302 | 0.02253 | -0.006 | 57.788
13 | 1.311 | 0.02527 | -0.006 | 51.89
13.5 | 1.317 | 0.02847 | -0.007 | 46.241
14 | 1.318 | 0.03201 | -0.007 | 41.177
14.5 | 1.315 | 0.03583 | -0.007 | 36.714
15 | 1.306 | 0.0403 | -0.008 | 32.42
15.5 | 1.294 | 0.04498 | -0.008 | 28.77
16 | 1.278 | 0.05032 | -0.008 | 25.393
16.5 | 1.258 | 0.05608 | -0.008 | 22.437
17 | 1.236 | 0.06241 | -0.009 | 19.802
17.5 | 1.21 | 0.06944 | -0.009 | 17.429
18 | 1.183 | 0.07676 | -0.009 | 15.411
18.5 | 1.153 | 0.08493 | -0.009 | 13.581
19 | 1.121 | 0.09468 | -0.009 | 11.841

## 58. Re 3M Mach 0.00 (2)
BIGFOIL.COM POLAR EXPORT
Horten 12.00% thick 2.00% camber
Horten 12.00% thick 2.00% camber |  |  |  | Cl Max: | 1.5833 | at alpha= | 17 | deg
XFOIL ncrit=9 |  |  |  | L/D Max: | 119.16 | at alpha= | 7 | deg
Re: | 3000000 |  |  | Cd Min: | 0.08295 | at alpha= | 20 | deg
Mach: | 0 |  |  | Cl=0 at alpha= | -0.93654 | deg
|  |  |  | @ Cl=0.1, Cd= | 0.0053773
|  |  |  | @ Cl=0.4, Cd= | 0.0048354
|  |  |  | @ Cl=0.6, Cd= | 0.0055369
alpha (deg) | Cl | Cd | Cm | Cl/Cd
-19.5 | -1.5074 | 0.04837 | -0.0491 | -31.1639
-19 | -1.539 | 0.0389 | -0.0529 | -39.563
-18.5 | -1.5442 | 0.03379 | -0.0527 | -45.6999
-18 | -1.5418 | 0.03 | -0.0509 | -51.3933
-17.5 | -1.5322 | 0.02718 | -0.0481 | -56.3723
-17 | -1.5152 | 0.02512 | -0.0449 | -60.3185
-16.5 | -1.4966 | 0.02327 | -0.0411 | -64.3146
-16 | -1.4728 | 0.02188 | -0.0373 | -67.3126
-15.5 | -1.4487 | 0.02069 | -0.0328 | -70.0193
-15 | -1.4205 | 0.01963 | -0.0286 | -72.3637
-14.5 | -1.3902 | 0.01828 | -0.0249 | -76.0503
-14 | -1.3564 | 0.01704 | -0.0215 | -79.6009
-13.5 | -1.3174 | 0.01614 | -0.0188 | -81.6233
-13 | -1.277 | 0.01528 | -0.0162 | -83.5733
-12.5 | -1.2345 | 0.01456 | -0.0139 | -84.7871
-12 | -1.1908 | 0.0139 | -0.0117 | -85.6691
-11.5 | -1.1478 | 0.01316 | -0.0093 | -87.2188
-11 | -1.1056 | 0.01236 | -0.0067 | -89.4498
-10.5 | -1.0619 | 0.01177 | -0.0043 | -90.2209
-9.5 | -0.9487 | 0.01063 | -0.0048 | -89.2474
-8.5 | -0.7938 | 0.00941 | -0.0144 | -84.3571
-8 | -0.747 | 0.0092 | -0.0122 | -81.1957
-7.5 | -0.6986 | 0.00901 | -0.0105 | -77.5361
-7 | -0.6482 | 0.00875 | -0.0092 | -74.08
-6.5 | -0.5964 | 0.00851 | -0.0082 | -70.0823
-6 | -0.5443 | 0.00825 | -0.0072 | -65.9758
-5.5 | -0.4914 | 0.00804 | -0.0064 | -61.1194
-5 | -0.4381 | 0.00783 | -0.0056 | -55.9515
-4.5 | -0.3847 | 0.00762 | -0.0049 | -50.4856
-4 | -0.3309 | 0.00743 | -0.0042 | -44.5357
-3.5 | -0.2769 | 0.00727 | -0.0036 | -38.088
-2.5 | -0.1687 | 0.00693 | -0.0024 | -24.3434
-2 | -0.1144 | 0.00677 | -0.0018 | -16.8981
-1.5 | -0.0603 | 0.00661 | -0.0013 | -9.1225
-1 | -0.0066 | 0.00642 | -0.0006 | -1.028
-0.5 | 0.0454 | 0.0061 | 0.0003 | 7.4426
0 | 0.0928 | 0.00546 | 0.002 | 16.9963
0.5 | 0.1398 | 0.00492 | 0.0038 | 28.4146
1 | 0.1908 | 0.00474 | 0.0051 | 40.2532
1.5 | 0.2438 | 0.0047 | 0.006 | 51.8723
2 | 0.2973 | 0.00472 | 0.0068 | 62.9873
2.5 | 0.3496 | 0.00475 | 0.0078 | 73.6
3 | 0.4027 | 0.00484 | 0.0087 | 83.2025
3.5 | 0.4577 | 0.00499 | 0.0091 | 91.7234
4 | 0.5128 | 0.00517 | 0.0094 | 99.1876
5 | 0.6245 | 0.00564 | 0.0096 | 110.727
5.5 | 0.6822 | 0.00595 | 0.0091 | 114.6555
6 | 0.7425 | 0.00632 | 0.008 | 117.4842
6.5 | 0.801 | 0.00675 | 0.0072 | 118.6667
7 | 0.8651 | 0.00726 | 0.005 | 119.1598
7.5 | 0.9267 | 0.00784 | 0.0034 | 118.2015
8 | 0.9861 | 0.00846 | 0.0021 | 116.5603
8.5 | 1.0412 | 0.00914 | 0.0017 | 113.9168
9 | 1.1022 | 0.00984 | -0.0002 | 112.0122
9.5 | 1.1625 | 0.01051 | -0.0018 | 110.6089
10 | 1.2214 | 0.01125 | -0.0033 | 108.5689
10.5 | 1.2781 | 0.01196 | -0.0044 | 106.8645
11 | 1.312 | 0.0126 | -0.0006 | 104.127
11.5 | 1.3471 | 0.01324 | 0.0029 | 101.7447
12 | 1.3814 | 0.01397 | 0.0063 | 98.8833
12.5 | 1.4148 | 0.01477 | 0.0097 | 95.7888
13 | 1.4478 | 0.01559 | 0.013 | 92.8672
13.5 | 1.4738 | 0.01653 | 0.0174 | 89.1591
14 | 1.4931 | 0.01765 | 0.0224 | 84.5949
14.5 | 1.5164 | 0.01896 | 0.0258 | 79.9789
15 | 1.535 | 0.02086 | 0.0286 | 73.5858
15.5 | 1.5496 | 0.02352 | 0.0304 | 65.8844
16 | 1.5671 | 0.02641 | 0.0311 | 59.3374
16.5 | 1.5784 | 0.03021 | 0.031 | 52.2476
17 | 1.5833 | 0.03493 | 0.0304 | 45.3278
17.5 | 1.5786 | 0.04087 | 0.0292 | 38.6249
18 | 1.5634 | 0.04819 | 0.0274 | 32.4424
18.5 | 1.5533 | 0.05519 | 0.0254 | 28.1446
19 | 1.5349 | 0.0636 | 0.0226 | 24.1336
19.5 | 1.5129 | 0.07281 | 0.0192 | 20.7787
20 | 1.486 | 0.08295 | 0.0152 | 17.9144

## 59. Re 3M Mach 0.10 (1)
BIGFOIL.COM POLAR EXPORT
Horten 12.00% thick 2.00% camber
Horten 12.00% thick 2.00% camber |  |  |  | Cl Max: | 1.307 | at alpha= | 13.5 | deg
JavaFoil+Calcfoil stall+Eppler ext transition |  |  |  | L/D Max: | 102.434 | at alpha= | 8 | deg
Re: | 3000000 |  |  | Cd Min: | 0.00719 | at alpha= | -0.5 | deg
Mach: | 0.1 |  |  | Cl=0 at alpha= | -0.77049 | deg
|  |  |  | @ Cl=0.1, Cd= | 0.0072134
|  |  |  | @ Cl=0.4, Cd= | 0.007718
|  |  |  | @ Cl=0.6, Cd= | 0.0086625
alpha (deg) | Cl | Cd | Cm | Cl/Cd
-16 | -0.777 | 0.11496 | 0.005 | -6.763
-15.5 | -0.794 | 0.10822 | 0.005 | -7.336
-15 | -0.808 | 0.10143 | 0.005 | -7.97
-14.5 | -0.821 | 0.09479 | 0.005 | -8.658
-14 | -0.831 | 0.08844 | 0.005 | -9.393
-13.5 | -0.837 | 0.08204 | 0.005 | -10.197
-13 | -0.84 | 0.07557 | 0.005 | -11.115
-12.5 | -0.842 | 0.06837 | 0.006 | -12.313
-12 | -0.844 | 0.05969 | 0.006 | -14.146
-11.5 | -0.865 | 0.04239 | 0.006 | -20.4
-11 | -0.954 | 0.0151 | 0.008 | -63.171
-10.5 | -0.95 | 0.01317 | 0.008 | -72.102
-10 | -0.93 | 0.01243 | 0.007 | -74.877
-9.5 | -0.904 | 0.01098 | 0.007 | -82.334
-9 | -0.872 | 0.0116 | 0.007 | -75.214
-8.5 | -0.836 | 0.0117 | 0.007 | -71.467
-8 | -0.796 | 0.01128 | 0.007 | -70.611
-7.5 | -0.753 | 0.0115 | 0.006 | -65.465
-7 | -0.706 | 0.0111 | 0.006 | -63.615
-6.5 | -0.657 | 0.01144 | 0.006 | -57.41
-6 | -0.606 | 0.01111 | 0.006 | -54.532
-5.5 | -0.553 | 0.01076 | 0.005 | -51.379
-5 | -0.498 | 0.01122 | 0.005 | -44.365
-4.5 | -0.442 | 0.01087 | 0.005 | -40.626
-4 | -0.384 | 0.01063 | 0.005 | -36.169
-3.5 | -0.326 | 0.01029 | 0.004 | -31.685
-3 | -0.267 | 0.01003 | 0.004 | -26.653
-2.5 | -0.208 | 0.00986 | 0.004 | -21.08
-2 | -0.148 | 0.00955 | 0.004 | -15.516
-1.5 | -0.088 | 0.00982 | 0.003 | -8.966
-1 | -0.028 | 0.00727 | 0.003 | -3.817
-0.5 | 0.033 | 0.00719 | 0.003 | 4.544
0 | 0.093 | 0.00721 | 0.002 | 12.911
0.5 | 0.154 | 0.00724 | 0.002 | 21.21
1 | 0.214 | 0.00731 | 0.002 | 29.271
1.5 | 0.274 | 0.00741 | 0.001 | 36.977
2 | 0.334 | 0.00753 | 0.001 | 44.408
2.5 | 0.394 | 0.0077 | 0.001 | 51.199
3 | 0.454 | 0.00788 | 0 | 57.658
3.5 | 0.514 | 0.00827 | 0 | 62.158
4 | 0.574 | 0.00857 | 0 | 66.93
4.5 | 0.633 | 0.00878 | -0.001 | 72.11
5 | 0.692 | 0.00887 | -0.001 | 78.053
5.5 | 0.75 | 0.00924 | -0.001 | 81.202
6 | 0.808 | 0.00961 | -0.002 | 84.081
6.5 | 0.865 | 0.00949 | -0.002 | 91.15
7 | 0.92 | 0.00954 | -0.002 | 96.424
7.5 | 0.974 | 0.00969 | -0.003 | 100.468
8 | 1.025 | 0.01001 | -0.003 | 102.434
8.5 | 1.074 | 0.01085 | -0.003 | 99.024
9 | 1.119 | 0.01182 | -0.004 | 94.702
9.5 | 1.159 | 0.01288 | -0.004 | 89.968
10 | 1.194 | 0.0139 | -0.004 | 85.935
10.5 | 1.225 | 0.01512 | -0.005 | 80.989
11 | 1.25 | 0.01662 | -0.005 | 75.227
11.5 | 1.27 | 0.0185 | -0.005 | 68.662
12 | 1.286 | 0.0207 | -0.006 | 62.117
12.5 | 1.297 | 0.02327 | -0.006 | 55.737
13 | 1.304 | 0.02617 | -0.006 | 49.841
13.5 | 1.307 | 0.02954 | -0.007 | 44.259
14 | 1.306 | 0.03326 | -0.007 | 39.286
14.5 | 1.301 | 0.03729 | -0.007 | 34.887
15 | 1.289 | 0.04197 | -0.008 | 30.7
15.5 | 1.272 | 0.04715 | -0.008 | 26.98
16 | 1.252 | 0.05272 | -0.008 | 23.754
16.5 | 1.229 | 0.05889 | -0.008 | 20.864
17 | 1.202 | 0.06573 | -0.009 | 18.284
17.5 | 1.172 | 0.07338 | -0.009 | 15.968
18 | 1.139 | 0.08214 | -0.009 | 13.865
18.5 | 1.105 | 0.09074 | -0.009 | 12.181

## 60. Re 3M Mach 0.10 (2)
BIGFOIL.COM POLAR EXPORT
Horten 12.00% thick 2.00% camber
Horten 12.00% thick 2.00% camber |  |  |  | Cl Max: | 1.5696 | at alpha= | 16.5 | deg
XFOIL ncrit=9 |  |  |  | L/D Max: | 119.111 | at alpha= | 7 | deg
Re: | 3000000 |  |  | Cd Min: | 0.17724 | at alpha= | -20 | deg
Mach: | 0.1 |  |  | Cl=0 at alpha= | -0.93905 | deg
|  |  |  | @ Cl=0.1, Cd= | 0.0054176
|  |  |  | @ Cl=0.4, Cd= | 0.0048412
|  |  |  | @ Cl=0.6, Cd= | 0.0055474
alpha (deg) | Cl | Cd | Cm | Cl/Cd
-20 | -0.8827 | 0.17724 | 0.032 | -4.9803
-19.5 | -0.9219 | 0.15907 | 0.0214 | -5.7956
-19 | -1.4639 | 0.05117 | -0.0489 | -28.6086
-18.5 | -1.4985 | 0.04059 | -0.0543 | -36.918
-18 | -1.5113 | 0.03444 | -0.0547 | -43.8821
-17.5 | -1.5121 | 0.03027 | -0.0529 | -49.9537
-17 | -1.501 | 0.02748 | -0.0501 | -54.6215
-16.5 | -1.4885 | 0.02504 | -0.0463 | -59.4449
-16 | -1.4683 | 0.02325 | -0.0423 | -63.1527
-15.5 | -1.4461 | 0.02174 | -0.0378 | -66.5179
-15 | -1.4232 | 0.02049 | -0.0327 | -69.4583
-14.5 | -1.3904 | 0.01942 | -0.029 | -71.5963
-14 | -1.3608 | 0.01787 | -0.0249 | -76.15
-13.5 | -1.3242 | 0.01672 | -0.0216 | -79.1986
-13 | -1.2846 | 0.01574 | -0.0187 | -81.6137
-12.5 | -1.2423 | 0.01494 | -0.0161 | -83.1526
-12 | -1.1988 | 0.0142 | -0.0136 | -84.4225
-11.5 | -1.1542 | 0.01355 | -0.0112 | -85.1808
-11 | -1.1123 | 0.01265 | -0.0084 | -87.9289
-10.5 | -1.0688 | 0.01197 | -0.0057 | -89.2899
-10 | -1.0228 | 0.0114 | -0.0034 | -89.7193
-9.5 | -0.955 | 0.01085 | -0.0058 | -88.0184
-9 | -0.8906 | 0.0101 | -0.0076 | -88.1782
-8.5 | -0.7986 | 0.00948 | -0.0153 | -84.2405
-8 | -0.7519 | 0.0093 | -0.0129 | -80.8495
-7.5 | -0.7032 | 0.00907 | -0.0111 | -77.5303
-7 | -0.6521 | 0.00882 | -0.0097 | -73.9342
-6.5 | -0.6001 | 0.00855 | -0.0086 | -70.1871
-6 | -0.5475 | 0.0083 | -0.0076 | -65.9639
-5.5 | -0.4941 | 0.00809 | -0.0067 | -61.0754
-5 | -0.4407 | 0.00786 | -0.0059 | -56.0687
-4.5 | -0.3868 | 0.00764 | -0.0051 | -50.6283
-4 | -0.3327 | 0.00745 | -0.0044 | -44.6577
-3.5 | -0.2784 | 0.00728 | -0.0037 | -38.2418
-3 | -0.2239 | 0.00712 | -0.0031 | -31.4466
-2.5 | -0.1694 | 0.00694 | -0.0025 | -24.4092
-2 | -0.1148 | 0.00679 | -0.0019 | -16.9072
-1.5 | -0.0604 | 0.00662 | -0.0013 | -9.1239
-1 | -0.0064 | 0.00643 | -0.0007 | -0.99533
-0.5 | 0.0461 | 0.00612 | 0.0002 | 7.5327
0 | 0.0938 | 0.00549 | 0.0019 | 17.0856
0.5 | 0.1409 | 0.00494 | 0.0039 | 28.5223
1 | 0.1921 | 0.00475 | 0.0051 | 40.4421
1.5 | 0.2453 | 0.00471 | 0.006 | 52.0807
2 | 0.2991 | 0.00473 | 0.0069 | 63.2347
2.5 | 0.3518 | 0.00476 | 0.0079 | 73.9076
3 | 0.4052 | 0.00485 | 0.0089 | 83.5464
3.5 | 0.4605 | 0.005 | 0.0093 | 92.1
4 | 0.5158 | 0.00519 | 0.0096 | 99.3834
4.5 | 0.5704 | 0.00543 | 0.0101 | 105.046
5 | 0.6284 | 0.00566 | 0.0098 | 111.0247
5.5 | 0.6862 | 0.00599 | 0.0094 | 114.5576
6 | 0.7472 | 0.00635 | 0.0082 | 117.6693
6.5 | 0.806 | 0.00679 | 0.0075 | 118.704
7 | 0.8707 | 0.00731 | 0.0054 | 119.1108
7.5 | 0.9327 | 0.0079 | 0.0037 | 118.0633
8 | 0.9926 | 0.00854 | 0.0025 | 116.2295
8.5 | 1.0482 | 0.00922 | 0.0021 | 113.6876
9 | 1.1099 | 0.00993 | 0.0003 | 111.7724
9.5 | 1.1704 | 0.01066 | -0.0013 | 109.7936
10 | 1.23 | 0.01138 | -0.0027 | 108.0844
10.5 | 1.2851 | 0.0121 | -0.0032 | 106.2066
11 | 1.3186 | 0.01278 | 0.0008 | 103.1768
11.5 | 1.3532 | 0.01347 | 0.0045 | 100.4603
12 | 1.3878 | 0.0142 | 0.0081 | 97.7324
12.5 | 1.4197 | 0.01509 | 0.0119 | 94.0822
13 | 1.4528 | 0.01592 | 0.0153 | 91.2563
13.5 | 1.4725 | 0.01696 | 0.0209 | 86.8219
14 | 1.4949 | 0.01815 | 0.0251 | 82.3636
14.5 | 1.5162 | 0.01975 | 0.0284 | 76.7696
15 | 1.5316 | 0.02215 | 0.0309 | 69.1467
15.5 | 1.5483 | 0.02499 | 0.032 | 61.9568
16 | 1.5627 | 0.02843 | 0.0323 | 54.9666
16.5 | 1.5696 | 0.03293 | 0.0319 | 47.6647
17 | 1.5693 | 0.03841 | 0.031 | 40.8565
17.5 | 1.5573 | 0.04536 | 0.0294 | 34.332
18 | 1.5431 | 0.05277 | 0.0273 | 29.242
18.5 | 1.5288 | 0.06057 | 0.0249 | 25.2402
19 | 1.5056 | 0.06985 | 0.0215 | 21.5548
19.5 | 1.4817 | 0.07952 | 0.0178 | 18.633
20 | 1.4515 | 0.09041 | 0.0133 | 16.0546

## 61. Re 3M Mach 0.25 (1)
BIGFOIL.COM POLAR EXPORT
Horten 12.00% thick 2.00% camber
Horten 12.00% thick 2.00% camber |  |  |  | Cl Max: | 1.257 | at alpha= | 12 | deg
JavaFoil+Calcfoil stall+Eppler ext transition |  |  |  | L/D Max: | 101.398 | at alpha= | 7.5 | deg
Re: | 3000000 |  |  | Cd Min: | 0.00734 | at alpha= | -0.5 | deg
Mach: | 0.25 |  |  | Cl=0 at alpha= | -0.76984 | deg
|  |  |  | @ Cl=0.1, Cd= | 0.00736
|  |  |  | @ Cl=0.4, Cd= | 0.0078463
|  |  |  | @ Cl=0.6, Cd= | 0.0082177
alpha (deg) | Cl | Cd | Cm | Cl/Cd
-14.5 | -0.614 | 0.11098 | 0.005 | -5.537
-14 | -0.653 | 0.10281 | 0.005 | -6.352
-13.5 | -0.684 | 0.09504 | 0.005 | -7.196
-13 | -0.71 | 0.08804 | 0.005 | -8.06
-12.5 | -0.73 | 0.08146 | 0.005 | -8.966
-12 | -0.746 | 0.07468 | 0.005 | -9.991
-11.5 | -0.757 | 0.0679 | 0.005 | -11.154
-11 | -0.765 | 0.06072 | 0.005 | -12.596
-10.5 | -0.775 | 0.05028 | 0.006 | -15.404
-10 | -0.882 | 0.01522 | 0.007 | -57.957
-9.5 | -0.884 | 0.01315 | 0.007 | -67.254
-9 | -0.864 | 0.01241 | 0.007 | -69.655
-8.5 | -0.836 | 0.01128 | 0.007 | -74.092
-8 | -0.801 | 0.01185 | 0.007 | -67.644
-7.5 | -0.761 | 0.01138 | 0.007 | -66.85
-7 | -0.717 | 0.01155 | 0.006 | -62.015
-6.5 | -0.669 | 0.01116 | 0.006 | -59.921
-6 | -0.618 | 0.01146 | 0.006 | -53.939
-5.5 | -0.565 | 0.01109 | 0.006 | -50.967
-5 | -0.51 | 0.01072 | 0.005 | -47.527
-4.5 | -0.453 | 0.01118 | 0.005 | -40.5
-4 | -0.394 | 0.01092 | 0.005 | -36.115
-3.5 | -0.335 | 0.0106 | 0.005 | -31.573
-3 | -0.274 | 0.01026 | 0.004 | -26.738
-2.5 | -0.214 | 0.01004 | 0.004 | -21.27
-2 | -0.152 | 0.00977 | 0.004 | -15.569
-1.5 | -0.09 | 0.00944 | 0.003 | -9.579
-1 | -0.029 | 0.00741 | 0.003 | -3.845
-0.5 | 0.034 | 0.00734 | 0.003 | 4.576
0 | 0.096 | 0.00736 | 0.002 | 12.999
0.5 | 0.158 | 0.00736 | 0.002 | 21.414
1 | 0.22 | 0.00746 | 0.002 | 29.453
1.5 | 0.282 | 0.00756 | 0.002 | 37.265
2 | 0.343 | 0.00769 | 0.001 | 44.683
2.5 | 0.405 | 0.00786 | 0.001 | 51.519
3 | 0.467 | 0.00806 | 0.001 | 57.879
3.5 | 0.528 | 0.00797 | 0 | 66.221
4 | 0.589 | 0.00816 | 0 | 72.246
4.5 | 0.65 | 0.00848 | -0.001 | 76.633
5 | 0.711 | 0.00913 | -0.001 | 77.817
5.5 | 0.77 | 0.00955 | -0.001 | 80.637
6 | 0.829 | 0.00937 | -0.002 | 88.496
6.5 | 0.887 | 0.0094 | -0.002 | 94.311
7 | 0.943 | 0.00956 | -0.002 | 98.574
7.5 | 0.997 | 0.00983 | -0.003 | 101.398
8 | 1.048 | 0.01066 | -0.003 | 98.248
8.5 | 1.094 | 0.01163 | -0.003 | 94.147
9 | 1.135 | 0.01284 | -0.004 | 88.382
9.5 | 1.17 | 0.01406 | -0.004 | 83.215
10 | 1.2 | 0.01548 | -0.005 | 77.519
10.5 | 1.224 | 0.01718 | -0.005 | 71.227
11 | 1.241 | 0.01931 | -0.005 | 64.277
11.5 | 1.252 | 0.02184 | -0.006 | 57.337
12 | 1.257 | 0.02476 | -0.006 | 50.775
12.5 | 1.256 | 0.02825 | -0.006 | 44.455
13 | 1.248 | 0.03215 | -0.006 | 38.825
13.5 | 1.234 | 0.03659 | -0.007 | 33.719
14 | 1.212 | 0.04179 | -0.007 | 29.006
14.5 | 1.182 | 0.0479 | -0.007 | 24.674
15 | 1.142 | 0.05484 | -0.008 | 20.82
15.5 | 1.095 | 0.0626 | -0.008 | 17.486
16 | 1.04 | 0.07242 | -0.008 | 14.356
16.5 | 0.978 | 0.08465 | -0.008 | 11.549
17 | 0.91 | 0.09964 | -0.008 | 9.13

## 62. Re 3M Mach 0.25 (2)
BIGFOIL.COM POLAR EXPORT
Horten 12.00% thick 2.00% camber
Horten 12.00% thick 2.00% camber |  |  |  | Cl Max: | 1.5126 | at alpha= | 15.5 | deg
XFOIL ncrit=9 |  |  |  | L/D Max: | 118.563 | at alpha= | 6.5 | deg
Re: | 3000000 |  |  | Cd Min: | 0.21864 | at alpha= | -19 | deg
Mach: | 0.25 |  |  | Cl=0 at alpha= | -0.95321 | deg
|  |  |  | @ Cl=0.1, Cd= | 0.0056246
|  |  |  | @ Cl=0.4, Cd= | 0.0049065
|  |  |  | @ Cl=0.6, Cd= | 0.0055659
alpha (deg) | Cl | Cd | Cm | Cl/Cd
-19 | -0.7163 | 0.21864 | 0.0505 | -3.2762
-18.5 | -0.7007 | 0.21194 | 0.0467 | -3.3061
-17.5 | -0.8159 | 0.15535 | 0.0185 | -5.252
-17 | -0.8657 | 0.1362 | 0.0076 | -6.3561
-16.5 | -0.9238 | 0.11711 | -0.0035 | -7.8883
-16 | -1.0859 | 0.08317 | -0.0262 | -13.0564
-15.5 | -1.2895 | 0.04089 | -0.0588 | -31.5358
-15 | -1.3176 | 0.03325 | -0.0595 | -39.6271
-14.5 | -1.3248 | 0.0287 | -0.0559 | -46.1603
-14 | -1.326 | 0.02516 | -0.05 | -52.7027
-13.5 | -1.3132 | 0.02293 | -0.0433 | -57.27
-13 | -1.2954 | 0.02069 | -0.0367 | -62.61
-12.5 | -1.2701 | 0.01841 | -0.031 | -68.9897
-12 | -1.233 | 0.01686 | -0.0264 | -73.1317
-11.5 | -1.1905 | 0.01568 | -0.0225 | -75.9247
-11 | -1.1469 | 0.01458 | -0.0186 | -78.6626
-10.5 | -1.1015 | 0.01368 | -0.015 | -80.519
-10 | -1.0592 | 0.01259 | -0.0108 | -84.1303
-9.5 | -0.9934 | 0.01171 | -0.0114 | -84.8335
-8.5 | -0.8253 | 0.01003 | -0.0203 | -82.2832
-8 | -0.7787 | 0.00983 | -0.0169 | -79.2167
-7.5 | -0.7276 | 0.00949 | -0.0146 | -76.6702
-7 | -0.6745 | 0.00916 | -0.0127 | -73.6354
-6.5 | -0.6202 | 0.00883 | -0.0112 | -70.2378
-6 | -0.5652 | 0.00856 | -0.0098 | -66.028
-5.5 | -0.5102 | 0.00826 | -0.0085 | -61.7676
-5 | -0.4544 | 0.00801 | -0.0074 | -56.7291
-4.5 | -0.3985 | 0.00779 | -0.0064 | -51.1553
-4 | -0.3425 | 0.00758 | -0.0055 | -45.1847
-3.5 | -0.2862 | 0.00737 | -0.0046 | -38.8331
-3 | -0.2298 | 0.0072 | -0.0039 | -31.9167
-2.5 | -0.1733 | 0.00704 | -0.0031 | -24.6165
-2 | -0.117 | 0.00688 | -0.0024 | -17.0058
-1.5 | -0.0608 | 0.00672 | -0.0017 | -9.0476
-1 | -0.0051 | 0.00653 | -0.001 | -0.78101
-0.5 | 0.0494 | 0.00625 | 0 | 7.904
0 | 0.0988 | 0.00564 | 0.0017 | 17.5177
0.5 | 0.1464 | 0.00503 | 0.0039 | 29.1054
1 | 0.1989 | 0.00482 | 0.0054 | 41.2656
1.5 | 0.2536 | 0.00478 | 0.0064 | 53.0544
2 | 0.309 | 0.0048 | 0.0074 | 64.375
2.5 | 0.3633 | 0.00484 | 0.0086 | 75.062
3 | 0.4185 | 0.00494 | 0.0096 | 84.7166
3.5 | 0.4756 | 0.00511 | 0.0101 | 93.0724
4 | 0.5328 | 0.0053 | 0.0106 | 100.5283
4.5 | 0.5903 | 0.00552 | 0.011 | 106.9384
5 | 0.6495 | 0.0058 | 0.011 | 111.9828
5.5 | 0.7088 | 0.00612 | 0.011 | 115.817
6 | 0.7731 | 0.00655 | 0.0098 | 118.0305
6.5 | 0.8335 | 0.00703 | 0.0094 | 118.5633
7 | 0.9011 | 0.00761 | 0.0073 | 118.41
7.5 | 0.9659 | 0.00827 | 0.0059 | 116.7956
8 | 1.0282 | 0.00899 | 0.005 | 114.3715
8.5 | 1.0872 | 0.00976 | 0.0048 | 111.3934
9 | 1.1517 | 0.01056 | 0.0033 | 109.0625
9.5 | 1.2149 | 0.01141 | 0.0022 | 106.4768
10 | 1.2777 | 0.01224 | 0.0011 | 104.3873
10.5 | 1.319 | 0.01302 | 0.0044 | 101.3057
11 | 1.3514 | 0.01384 | 0.0095 | 97.6445
11.5 | 1.3848 | 0.01467 | 0.0142 | 94.3967
12 | 1.4151 | 0.01568 | 0.0192 | 90.2487
12.5 | 1.4348 | 0.01673 | 0.0257 | 85.7621
13 | 1.4539 | 0.01826 | 0.031 | 79.6221
13.5 | 1.4759 | 0.02017 | 0.0346 | 73.173
14 | 1.4913 | 0.02312 | 0.0368 | 64.5026
14.5 | 1.5032 | 0.02703 | 0.0376 | 55.6123
15 | 1.5121 | 0.03169 | 0.0374 | 47.7154
15.5 | 1.5126 | 0.03743 | 0.0365 | 40.4114
16 | 1.503 | 0.04437 | 0.035 | 33.8742
16.5 | 1.4795 | 0.05294 | 0.0327 | 27.9467
17 | 1.4551 | 0.06214 | 0.0296 | 23.4165
17.5 | 1.4331 | 0.07142 | 0.0263 | 20.0658
18 | 1.4039 | 0.08196 | 0.0221 | 17.1291
18.5 | 1.3732 | 0.09302 | 0.0174 | 14.7624
19 | 1.3385 | 0.105 | 0.012 | 12.7476
19.5 | 1.3077 | 0.11673 | 0.0064 | 11.2028
20 | 1.2743 | 0.12927 | 0.0001 | 9.8577

## 63. Re 3M Mach 0.50 (1)
BIGFOIL.COM POLAR EXPORT
Horten 12.00% thick 2.00% camber
Horten 12.00% thick 2.00% camber |  |  |  | Cl Max: | 1.136 | at alpha= | 20 | deg
JavaFoil+Calcfoil stall+Eppler ext transition |  |  |  | L/D Max: | 100.733 | at alpha= | 6 | deg
Re: | 3000000 |  |  | Cd Min: | 0.00746 | at alpha= | 0.5 | deg
Mach: | 0.5 |  |  | Cl=0 at alpha= | -0.77143 | deg
|  |  |  | @ Cl=0.1, Cd= | 0.007981
|  |  |  | @ Cl=0.4, Cd= | 0.0079317
|  |  |  | @ Cl=0.6, Cd= | 0.0081563
alpha (deg) | Cl | Cd | Cm | Cl/Cd
-20 | -1.034 | 0.16859 | 0.007 | -6.136
-19.5 | -1.008 | 0.16439 | 0.007 | -6.134
-19 | -0.981 | 0.15955 | 0.006 | -6.151
-18.5 | -0.956 | 0.15505 | 0.006 | -6.164
-18 | -0.929 | 0.15127 | 0.006 | -6.142
-17.5 | -0.902 | 0.14531 | 0.006 | -6.211
-17 | -0.877 | 0.14111 | 0.006 | -6.212
-16.5 | -0.849 | 0.13706 | 0.006 | -6.196
-16 | -0.823 | 0.13039 | 0.006 | -6.312
-15.5 | -0.797 | 0.1262 | 0.006 | -6.315
-15 | -0.769 | 0.12312 | 0.006 | -6.249
-14.5 | -0.743 | 0.11808 | 0.006 | -6.294
-14 | -0.716 | 0.11053 | 0.005 | -6.477
-13.5 | -0.69 | 0.09573 | 0.005 | -7.203
-13 | -0.664 | 0.09398 | 0.005 | -7.06
-12.5 | -0.636 | 0.08906 | 0.005 | -7.14
-12 | -0.609 | 0.07992 | 0.005 | -7.626
-11.5 | -0.582 | 0.08169 | 0.005 | -7.124
-11 | -0.556 | 0.07314 | 0.005 | -7.596
-10.5 | -0.528 | 0.07425 | 0.004 | -7.109
-10 | -0.501 | 0.07165 | 0.004 | -6.996
-9.5 | -0.474 | 0.06603 | 0.004 | -7.182
-9 | -0.447 | 0.06504 | 0.004 | -6.872
-8.5 | -0.421 | 0.0604 | 0.004 | -6.968
-8 | -0.394 | 0.05565 | 0.004 | -7.083
-7.5 | -0.367 | 0.05561 | 0.004 | -6.595
-7 | -0.542 | 0.04335 | 0.005 | -12.506
-6.5 | -0.67 | 0.01132 | 0.007 | -59.156
-6 | -0.647 | 0.0115 | 0.007 | -56.262
-5.5 | -0.606 | 0.01145 | 0.006 | -52.91
-5 | -0.554 | 0.01159 | 0.006 | -47.847
-4.5 | -0.497 | 0.01109 | 0.006 | -44.795
-4 | -0.435 | 0.01133 | 0.005 | -38.417
-3.5 | -0.371 | 0.01097 | 0.005 | -33.845
-3 | -0.305 | 0.01064 | 0.005 | -28.673
-2.5 | -0.238 | 0.01037 | 0.004 | -22.935
-2 | -0.17 | 0.01067 | 0.004 | -15.901
-1.5 | -0.101 | 0.01033 | 0.004 | -9.77
-1 | -0.032 | 0.00996 | 0.003 | -3.196
-0.5 | 0.038 | 0.00799 | 0.003 | 4.699
0 | 0.107 | 0.00798 | 0.003 | 13.391
0.5 | 0.176 | 0.00746 | 0.002 | 23.598
1 | 0.245 | 0.00753 | 0.002 | 32.586
1.5 | 0.314 | 0.00768 | 0.002 | 40.922
2 | 0.383 | 0.00788 | 0.001 | 48.651
2.5 | 0.452 | 0.00809 | 0.001 | 55.852
3 | 0.521 | 0.00835 | 0.001 | 62.377
3.5 | 0.589 | 0.00809 | 0 | 72.762
4 | 0.657 | 0.0085 | 0 | 77.273
4.5 | 0.724 | 0.00867 | -0.001 | 83.55
5 | 0.79 | 0.00895 | -0.001 | 88.272
5.5 | 0.855 | 0.00882 | -0.001 | 96.895
6 | 0.918 | 0.00911 | -0.002 | 100.733
6.5 | 0.977 | 0.01058 | -0.002 | 92.278
7 | 1.03 | 0.01168 | -0.003 | 88.15
7.5 | 1.074 | 0.01323 | -0.003 | 81.144
8 | 1.102 | 0.01563 | -0.003 | 70.506
8.5 | 1.12 | 0.01853 | -0.004 | 60.439
9 | 1.121 | 0.02197 | -0.004 | 51.032
9.5 | 1.09 | 0.02651 | -0.004 | 41.117
10 | 0.978 | 0.03357 | -0.005 | 29.136
10.5 | 0.676 | 0.04601 | -0.005 | 14.697
11 | 0.713 | 0.04352 | -0.005 | 16.386
11.5 | 0.732 | 0.05073 | -0.005 | 14.433
12 | 0.748 | 0.06034 | -0.006 | 12.395
12.5 | 0.765 | 0.06921 | -0.006 | 11.056
13 | 0.75 | 0.10515 | -0.004 | 7.135
13.5 | 0.778 | 0.10623 | -0.004 | 7.323
14 | 0.805 | 0.11506 | -0.005 | 7.001
14.5 | 0.833 | 0.1188 | -0.005 | 7.014
15 | 0.861 | 0.12506 | -0.005 | 6.884
15.5 | 0.888 | 0.12923 | -0.006 | 6.871
16 | 0.916 | 0.13371 | -0.006 | 6.851
16.5 | 0.944 | 0.13943 | -0.006 | 6.767
17 | 0.971 | 0.14338 | -0.007 | 6.77
17.5 | 0.999 | 0.14568 | -0.007 | 6.857
18 | 1.026 | 0.15041 | -0.007 | 6.819
18.5 | 1.054 | 0.15461 | -0.008 | 6.815
19 | 1.081 | 0.16155 | -0.008 | 6.689
19.5 | 1.109 | 0.16457 | -0.009 | 6.737
20 | 1.136 | 0.16983 | -0.009 | 6.686

## 64. Re 3M Mach 0.50 (2)
BIGFOIL.COM POLAR EXPORT
Horten 12.00% thick 2.00% camber
Horten 12.00% thick 2.00% camber |  |  |  | Cl Max: | 1.3721 | at alpha= | 11 | deg
XFOIL ncrit=9 |  |  |  | L/D Max: | 119.651 | at alpha= | 6 | deg
Re: | 3000000 |  |  | Cd Min: | 0.13809 | at alpha= | -13 | deg
Mach: | 0.5 |  |  | Cl=0 at alpha= | -1.0142 | deg
|  |  |  | @ Cl=0.1, Cd= | 0.0063801
|  |  |  | @ Cl=0.4, Cd= | 0.005147
|  |  |  | @ Cl=0.6, Cd= | 0.0057304
alpha (deg) | Cl | Cd | Cm | Cl/Cd
-13 | -0.5746 | 0.13809 | 0.0091 | -4.1611
-12.5 | -0.5706 | 0.12869 | 0.005 | -4.4339
-12 | -0.5833 | 0.11644 | -0.0009 | -5.0094
-11.5 | -0.6053 | 0.10343 | -0.0077 | -5.8523
-11 | -0.6235 | 0.09184 | -0.0142 | -6.789
-10.5 | -0.6432 | 0.08046 | -0.0211 | -7.994
-10 | -0.6715 | 0.06802 | -0.0298 | -9.8721
-9.5 | -0.6956 | 0.05368 | -0.044 | -12.9583
-9 | -0.7328 | 0.04196 | -0.052 | -17.4643
-8.5 | -0.7646 | 0.02768 | -0.0606 | -27.6228
-8 | -0.8082 | 0.02066 | -0.0491 | -39.1191
-7.5 | -0.8042 | 0.01523 | -0.0398 | -52.8037
-7 | -0.7635 | 0.01232 | -0.0326 | -61.9724
-6.5 | -0.7066 | 0.01083 | -0.0272 | -65.2447
-6 | -0.6443 | 0.00995 | -0.023 | -64.7538
-5.5 | -0.58 | 0.00932 | -0.0194 | -62.2318
-5 | -0.5147 | 0.00887 | -0.0165 | -58.0271
-4.5 | -0.4499 | 0.00846 | -0.0139 | -53.1797
-4 | -0.3849 | 0.00814 | -0.0116 | -47.285
-3.5 | -0.32 | 0.00787 | -0.0096 | -40.6607
-3 | -0.255 | 0.00764 | -0.0079 | -33.377
-2.5 | -0.1906 | 0.00741 | -0.0063 | -25.722
-2 | -0.1259 | 0.00724 | -0.005 | -17.3895
-1.5 | -0.0618 | 0.00706 | -0.0037 | -8.7535
-1 | 0.0018 | 0.00688 | -0.0024 | 0.26163
0 | 0.1236 | 0.00626 | 0.0007 | 19.7444
0.5 | 0.174 | 0.00546 | 0.004 | 31.8681
1 | 0.23 | 0.00511 | 0.0066 | 45.0098
1.5 | 0.2915 | 0.00507 | 0.0083 | 57.4951
2 | 0.3532 | 0.00508 | 0.01 | 69.5276
2.5 | 0.4161 | 0.00517 | 0.0115 | 80.4836
3 | 0.4793 | 0.00531 | 0.0131 | 90.2637
3.5 | 0.5448 | 0.00552 | 0.0142 | 98.6957
4 | 0.6104 | 0.00577 | 0.0154 | 105.7886
4.5 | 0.6765 | 0.00606 | 0.0167 | 111.6337
5 | 0.7433 | 0.00639 | 0.0179 | 116.3224
5.5 | 0.8113 | 0.00684 | 0.0191 | 118.6111
6 | 0.8902 | 0.00744 | 0.0181 | 119.6505
6.5 | 0.9619 | 0.00814 | 0.0188 | 118.1695
7 | 1.0418 | 0.00911 | 0.0179 | 114.3578
7.5 | 1.1177 | 0.01017 | 0.0181 | 109.9017
8.5 | 1.2646 | 0.01269 | 0.0198 | 99.6533
9 | 1.3396 | 0.01413 | 0.0208 | 94.8054
9.5 | 1.3429 | 0.01528 | 0.0335 | 87.8861
10 | 1.3537 | 0.01715 | 0.0429 | 78.9329
10.5 | 1.3673 | 0.02053 | 0.0479 | 66.6001
11 | 1.3721 | 0.02606 | 0.0492 | 52.6516
11.5 | 1.3607 | 0.03346 | 0.0487 | 40.6665
12 | 1.3343 | 0.04214 | 0.0472 | 31.6635
12.5 | 1.302 | 0.05145 | 0.0449 | 25.3061
13 | 1.2663 | 0.06137 | 0.0416 | 20.6339
13.5 | 1.2311 | 0.07186 | 0.0375 | 17.1319
14 | 1.1988 | 0.08255 | 0.0329 | 14.5221
14.5 | 1.1642 | 0.09396 | 0.0275 | 12.3904
15 | 1.1338 | 0.10533 | 0.022 | 10.7643
15.5 | 1.1058 | 0.11691 | 0.016 | 9.4586
16 | 1.0815 | 0.12855 | 0.0097 | 8.4131

## 65. Re 4M Mach 0.00 (1)
BIGFOIL.COM POLAR EXPORT
Horten 12.00% thick 2.00% camber
Horten 12.00% thick 2.00% camber |  |  |  | Cl Max: | 1.325 | at alpha= | 14 | deg
JavaFoil+Calcfoil stall+Eppler ext transition |  |  |  | L/D Max: | 110.571 | at alpha= | 8.5 | deg
Re: | 4000000 |  |  | Cd Min: | 0.00709 | at alpha= | 0.5 | deg
Mach: | 0 |  |  | Cl=0 at alpha= | -0.77049 | deg
|  |  |  | @ Cl=0.1, Cd= | 0.0071077
|  |  |  | @ Cl=0.4, Cd= | 0.0077933
|  |  |  | @ Cl=0.6, Cd= | 0.0088683
alpha (deg) | Cl | Cd | Cm | Cl/Cd
-16.5 | -0.799 | 0.1155 | 0.006 | -6.917
-16 | -0.814 | 0.10827 | 0.006 | -7.519
-15.5 | -0.827 | 0.10187 | 0.006 | -8.12
-15 | -0.839 | 0.09522 | 0.006 | -8.808
-14.5 | -0.849 | 0.08861 | 0.006 | -9.576
-14 | -0.856 | 0.08199 | 0.006 | -10.445
-13.5 | -0.861 | 0.07528 | 0.006 | -11.435
-13 | -0.864 | 0.06778 | 0.006 | -12.746
-12.5 | -0.869 | 0.05834 | 0.006 | -14.895
-12 | -0.922 | 0.03036 | 0.007 | -30.348
-11.5 | -0.979 | 0.01487 | 0.008 | -65.832
-11 | -0.975 | 0.01306 | 0.008 | -74.699
-10.5 | -0.959 | 0.01243 | 0.008 | -77.154
-10 | -0.935 | 0.01193 | 0.007 | -78.386
-9.5 | -0.906 | 0.01092 | 0.007 | -82.971
-9 | -0.873 | 0.01159 | 0.007 | -75.345
-8.5 | -0.836 | 0.0111 | 0.007 | -75.323
-8 | -0.795 | 0.01131 | 0.007 | -70.326
-7.5 | -0.751 | 0.01092 | 0.006 | -68.771
-7 | -0.704 | 0.01121 | 0.006 | -62.82
-6.5 | -0.655 | 0.01092 | 0.006 | -59.962
-6 | -0.604 | 0.01061 | 0.006 | -56.869
-5.5 | -0.55 | 0.01103 | 0.005 | -49.915
-5 | -0.496 | 0.01068 | 0.005 | -46.394
-4.5 | -0.44 | 0.01037 | 0.005 | -42.384
-4 | -0.383 | 0.01015 | 0.005 | -37.685
-3.5 | -0.325 | 0.00985 | 0.004 | -32.964
-3 | -0.266 | 0.0096 | 0.004 | -27.7
-2.5 | -0.207 | 0.00943 | 0.004 | -21.954
-2 | -0.147 | 0.00986 | 0.004 | -14.942
-1.5 | -0.088 | 0.00957 | 0.003 | -9.156
-1 | -0.028 | 0.00905 | 0.003 | -3.051
-0.5 | 0.033 | 0.0071 | 0.003 | 4.58
0 | 0.093 | 0.00711 | 0.002 | 13.033
0.5 | 0.153 | 0.00709 | 0.002 | 21.543
1 | 0.213 | 0.00714 | 0.002 | 29.793
1.5 | 0.273 | 0.00721 | 0.001 | 37.841
2 | 0.333 | 0.00764 | 0.001 | 43.556
2.5 | 0.392 | 0.00778 | 0.001 | 50.436
3 | 0.452 | 0.00788 | 0 | 57.338
3.5 | 0.512 | 0.00808 | 0 | 63.35
4 | 0.571 | 0.00877 | 0 | 65.128
4.5 | 0.63 | 0.00897 | -0.001 | 70.245
5 | 0.689 | 0.00923 | -0.001 | 74.644
5.5 | 0.747 | 0.00894 | -0.001 | 83.5
6 | 0.804 | 0.00929 | -0.002 | 86.539
6.5 | 0.861 | 0.0092 | -0.002 | 93.566
7 | 0.916 | 0.00972 | -0.002 | 94.198
7.5 | 0.97 | 0.00984 | -0.003 | 98.51
8 | 1.021 | 0.00966 | -0.003 | 105.685
8.5 | 1.071 | 0.00968 | -0.003 | 110.571
9 | 1.117 | 0.01121 | -0.004 | 99.592
9.5 | 1.159 | 0.01203 | -0.004 | 96.313
10 | 1.196 | 0.01288 | -0.004 | 92.914
10.5 | 1.229 | 0.01388 | -0.005 | 88.599
11 | 1.257 | 0.01504 | -0.005 | 83.559
11.5 | 1.279 | 0.01657 | -0.006 | 77.215
12 | 1.297 | 0.01839 | -0.006 | 70.494
12.5 | 1.31 | 0.02064 | -0.006 | 63.433
13 | 1.319 | 0.02317 | -0.006 | 56.931
13.5 | 1.324 | 0.02613 | -0.007 | 50.661
14 | 1.325 | 0.02944 | -0.007 | 45.027
14.5 | 1.322 | 0.03301 | -0.007 | 40.068
15 | 1.313 | 0.0372 | -0.008 | 35.306
15.5 | 1.301 | 0.0416 | -0.008 | 31.278
16 | 1.285 | 0.04661 | -0.008 | 27.559
16.5 | 1.265 | 0.05202 | -0.008 | 24.319
17 | 1.243 | 0.05795 | -0.009 | 21.44
17.5 | 1.217 | 0.06453 | -0.009 | 18.861
18 | 1.19 | 0.07136 | -0.009 | 16.674
18.5 | 1.16 | 0.07896 | -0.009 | 14.695
19 | 1.128 | 0.08805 | -0.01 | 12.812

## 66. Re 4M Mach 0.00 (2)
BIGFOIL.COM POLAR EXPORT
Horten 12.00% thick 2.00% camber
Horten 12.00% thick 2.00% camber |  |  |  | Cl Max: | 1.6308 | at alpha= | 17.5 | deg
XFOIL ncrit=9 |  |  |  | L/D Max: | 123.676 | at alpha= | 6.5 | deg
Re: | 4000000 |  |  | Cd Min: | 0.07519 | at alpha= | 20 | deg
Mach: | 0 |  |  | Cl=0 at alpha= | -0.93832 | deg
|  |  |  | @ Cl=0.1, Cd= | 0.0056525
|  |  |  | @ Cl=0.4, Cd= | 0.0046352
|  |  |  | @ Cl=0.6, Cd= | 0.005275
alpha (deg) | Cl | Cd | Cm | Cl/Cd
-20 | -1.575 | 0.04606 | -0.0505 | -34.1945
-19.5 | -1.5794 | 0.04004 | -0.0524 | -39.4456
-19 | -1.5938 | 0.03393 | -0.0526 | -46.9732
-18.5 | -1.5975 | 0.02966 | -0.0506 | -53.8604
-18 | -1.5959 | 0.02629 | -0.0473 | -60.7037
-17.5 | -1.5846 | 0.02389 | -0.0435 | -66.329
-17 | -1.5653 | 0.02214 | -0.0396 | -70.7001
-16.5 | -1.5425 | 0.02069 | -0.0355 | -74.5529
-16 | -1.5176 | 0.01955 | -0.0311 | -77.6266
-15.5 | -1.4872 | 0.01851 | -0.0272 | -80.3458
-15 | -1.4515 | 0.01754 | -0.0242 | -82.7537
-14.5 | -1.4132 | 0.01668 | -0.0215 | -84.7242
-14 | -1.3727 | 0.01591 | -0.019 | -86.2791
-13.5 | -1.3322 | 0.01506 | -0.0165 | -88.4595
-13 | -1.2921 | 0.01408 | -0.0138 | -91.7685
-12.5 | -1.2491 | 0.01335 | -0.0115 | -93.5655
-12 | -1.205 | 0.01271 | -0.0094 | -94.8072
-11.5 | -1.1603 | 0.01214 | -0.0072 | -95.5766
-11 | -1.1157 | 0.01162 | -0.0049 | -96.0155
-10 | -1.0037 | 0.01033 | -0.0053 | -97.1636
-9.5 | -0.9409 | 0.00982 | -0.0068 | -95.8147
-9 | -0.8494 | 0.0092 | -0.0147 | -92.3261
-8.5 | -0.8054 | 0.00907 | -0.012 | -88.7982
-7.5 | -0.7057 | 0.00859 | -0.0092 | -82.1537
-7 | -0.6538 | 0.00837 | -0.0082 | -78.1123
-6.5 | -0.6016 | 0.00811 | -0.0072 | -74.18
-6 | -0.5483 | 0.00791 | -0.0065 | -69.3173
-5.5 | -0.4953 | 0.00767 | -0.0057 | -64.5763
-5 | -0.4416 | 0.00746 | -0.005 | -59.1957
-4.5 | -0.3877 | 0.00728 | -0.0043 | -53.2555
-3.5 | -0.2793 | 0.00694 | -0.0032 | -40.245
-3 | -0.2248 | 0.00679 | -0.0026 | -33.1075
-2.5 | -0.1701 | 0.00665 | -0.0021 | -25.5789
-2 | -0.1155 | 0.00651 | -0.0016 | -17.7419
-1.5 | -0.0611 | 0.00636 | -0.0011 | -9.6069
-1 | -0.0066 | 0.00622 | -0.0006 | -1.0611
-0.5 | 0.0469 | 0.00602 | 0 | 7.7907
0 | 0.0985 | 0.00567 | 0.001 | 17.3721
0.5 | 0.1465 | 0.00511 | 0.0026 | 28.6693
1 | 0.1956 | 0.00473 | 0.0041 | 41.3531
1.5 | 0.2476 | 0.0046 | 0.0051 | 53.8261
2 | 0.3012 | 0.00459 | 0.0059 | 65.6209
2.5 | 0.354 | 0.0046 | 0.0068 | 76.9565
3 | 0.4063 | 0.00464 | 0.0078 | 87.5647
3.5 | 0.4599 | 0.00475 | 0.0085 | 96.8211
4 | 0.5146 | 0.00493 | 0.0089 | 104.3813
4.5 | 0.5691 | 0.00515 | 0.0093 | 110.5049
5 | 0.6235 | 0.00537 | 0.0097 | 116.108
6 | 0.7355 | 0.006 | 0.0095 | 122.5833
6.5 | 0.794 | 0.00642 | 0.0087 | 123.676
7 | 0.8537 | 0.00691 | 0.0075 | 123.5456
7.5 | 0.9166 | 0.00748 | 0.0056 | 122.5401
8 | 0.9763 | 0.00806 | 0.0042 | 121.129
8.5 | 1.0335 | 0.0087 | 0.0034 | 118.7931
9 | 1.0901 | 0.00931 | 0.0027 | 117.0892
9.5 | 1.1503 | 0.00995 | 0.0011 | 115.608
10 | 1.2096 | 0.01059 | -0.0004 | 114.221
10.5 | 1.2681 | 0.01125 | -0.0018 | 112.72
11 | 1.3259 | 0.01192 | -0.003 | 111.2332
11.5 | 1.3607 | 0.01256 | 0.0005 | 108.336
12 | 1.3951 | 0.01324 | 0.004 | 105.3701
12.5 | 1.4307 | 0.0139 | 0.0072 | 102.9281
13 | 1.4639 | 0.01472 | 0.0106 | 99.4497
13.5 | 1.4976 | 0.01552 | 0.0137 | 96.4948
14 | 1.5212 | 0.01643 | 0.0185 | 92.5867
14.5 | 1.541 | 0.01767 | 0.023 | 87.21
15 | 1.5653 | 0.019 | 0.0261 | 82.3842
15.5 | 1.5857 | 0.02087 | 0.0285 | 75.9799
16 | 1.6019 | 0.02345 | 0.03 | 68.3113
16.5 | 1.613 | 0.02693 | 0.0307 | 59.896
17 | 1.6237 | 0.03083 | 0.0306 | 52.6662
17.5 | 1.6308 | 0.03532 | 0.0299 | 46.1721
18 | 1.6281 | 0.04099 | 0.0288 | 39.7194
18.5 | 1.6168 | 0.04778 | 0.0272 | 33.8384
19 | 1.5973 | 0.0559 | 0.0248 | 28.5742
19.5 | 1.5772 | 0.06448 | 0.0219 | 24.4603
20 | 1.544 | 0.07519 | 0.0179 | 20.5346

## 67. Re 4M Mach 0.10 (1)
BIGFOIL.COM POLAR EXPORT
Horten 12.00% thick 2.00% camber
Horten 12.00% thick 2.00% camber |  |  |  | Cl Max: | 1.315 | at alpha= | 13.5 | deg
JavaFoil+Calcfoil stall+Eppler ext transition |  |  |  | L/D Max: | 109.714 | at alpha= | 8.5 | deg
Re: | 4000000 |  |  | Cd Min: | 0.00711 | at alpha= | -0.5 | deg
Mach: | 0.1 |  |  | Cl=0 at alpha= | -0.77049 | deg
|  |  |  | @ Cl=0.1, Cd= | 0.0071211
|  |  |  | @ Cl=0.4, Cd= | 0.007798
|  |  |  | @ Cl=0.6, Cd= | 0.0086364
alpha (deg) | Cl | Cd | Cm | Cl/Cd
-16 | -0.779 | 0.11159 | 0.005 | -6.983
-15.5 | -0.796 | 0.10472 | 0.005 | -7.6
-15 | -0.811 | 0.09795 | 0.005 | -8.276
-14.5 | -0.823 | 0.09135 | 0.006 | -9.014
-14 | -0.834 | 0.08484 | 0.006 | -9.83
-13.5 | -0.841 | 0.07825 | 0.006 | -10.743
-13 | -0.845 | 0.07127 | 0.006 | -11.859
-12.5 | -0.85 | 0.06272 | 0.006 | -13.556
-12 | -0.865 | 0.04895 | 0.006 | -17.661
-11.5 | -0.955 | 0.01704 | 0.008 | -56.058
-11 | -0.966 | 0.01347 | 0.008 | -71.743
-10.5 | -0.954 | 0.01264 | 0.008 | -75.448
-10 | -0.932 | 0.0121 | 0.007 | -76.999
-9.5 | -0.905 | 0.01105 | 0.007 | -81.87
-9 | -0.873 | 0.01111 | 0.007 | -78.544
-8.5 | -0.837 | 0.01119 | 0.007 | -74.755
-8 | -0.797 | 0.01139 | 0.007 | -69.927
-7.5 | -0.753 | 0.011 | 0.006 | -68.403
-7 | -0.706 | 0.01131 | 0.006 | -62.434
-6.5 | -0.657 | 0.01098 | 0.006 | -59.848
-6 | -0.606 | 0.01064 | 0.006 | -56.946
-5.5 | -0.553 | 0.01108 | 0.005 | -49.884
-5 | -0.498 | 0.0108 | 0.005 | -46.106
-4.5 | -0.442 | 0.01049 | 0.005 | -42.107
-4 | -0.384 | 0.0102 | 0.005 | -37.691
-3.5 | -0.326 | 0.00989 | 0.004 | -32.988
-3 | -0.267 | 0.0097 | 0.004 | -27.569
-2.5 | -0.208 | 0.00947 | 0.004 | -21.965
-2 | -0.148 | 0.00989 | 0.004 | -14.972
-1.5 | -0.088 | 0.00961 | 0.003 | -9.157
-1 | -0.028 | 0.00915 | 0.003 | -3.033
-0.5 | 0.033 | 0.00711 | 0.003 | 4.6
0 | 0.093 | 0.00712 | 0.002 | 13.087
0.5 | 0.154 | 0.00713 | 0.002 | 21.523
1 | 0.214 | 0.00717 | 0.002 | 29.839
1.5 | 0.274 | 0.00725 | 0.001 | 37.809
2 | 0.334 | 0.00768 | 0.001 | 43.504
2.5 | 0.394 | 0.00781 | 0.001 | 50.512
3 | 0.454 | 0.00769 | 0 | 59.06
3.5 | 0.514 | 0.00806 | 0 | 63.803
4 | 0.574 | 0.00835 | 0 | 68.691
4.5 | 0.633 | 0.009 | -0.001 | 70.317
5 | 0.692 | 0.00867 | -0.001 | 79.801
5.5 | 0.75 | 0.00903 | -0.001 | 83.078
6 | 0.808 | 0.00939 | -0.002 | 86.031
6.5 | 0.865 | 0.00927 | -0.002 | 93.3
7 | 0.92 | 0.00981 | -0.002 | 93.814
7.5 | 0.974 | 0.00994 | -0.003 | 97.967
8 | 1.026 | 0.00977 | -0.003 | 105.022
8.5 | 1.075 | 0.0098 | -0.003 | 109.714
9 | 1.12 | 0.01134 | -0.004 | 98.79
9.5 | 1.162 | 0.01218 | -0.004 | 95.381
10 | 1.199 | 0.01307 | -0.004 | 91.678
10.5 | 1.231 | 0.01413 | -0.005 | 87.103
11 | 1.257 | 0.0154 | -0.005 | 81.6
11.5 | 1.277 | 0.01704 | -0.006 | 74.963
12 | 1.293 | 0.019 | -0.006 | 68.065
12.5 | 1.305 | 0.02133 | -0.006 | 61.159
13 | 1.312 | 0.02401 | -0.006 | 54.631
13.5 | 1.315 | 0.02714 | -0.007 | 48.435
14 | 1.314 | 0.03062 | -0.007 | 42.905
14.5 | 1.308 | 0.03439 | -0.007 | 38.024
15 | 1.295 | 0.0388 | -0.008 | 33.39
15.5 | 1.279 | 0.04366 | -0.008 | 29.297
16 | 1.259 | 0.04887 | -0.008 | 25.761
16.5 | 1.235 | 0.05466 | -0.008 | 22.603
17 | 1.208 | 0.06105 | -0.009 | 19.795
17.5 | 1.179 | 0.06819 | -0.009 | 17.283
18 | 1.146 | 0.07632 | -0.009 | 15.012
18.5 | 1.112 | 0.08434 | -0.009 | 13.186

## 68. Re 4M Mach 0.10 (2)
BIGFOIL.COM POLAR EXPORT
Horten 12.00% thick 2.00% camber
Horten 12.00% thick 2.00% camber |  |  |  | Cl Max: | 1.6177 | at alpha= | 17.5 | deg
XFOIL ncrit=9 |  |  |  | L/D Max: | 123.7 | at alpha= | 6.5 | deg
Re: | 4000000 |  |  | Cd Min: | 0.16086 | at alpha= | -20 | deg
Mach: | 0.1 |  |  | Cl=0 at alpha= | -0.9397 | deg
|  |  |  | @ Cl=0.1, Cd= | 0.0056819
|  |  |  | @ Cl=0.4, Cd= | 0.0046433
|  |  |  | @ Cl=0.6, Cd= | 0.005275
alpha (deg) | Cl | Cd | Cm | Cl/Cd
-20 | -0.9577 | 0.16086 | 0.023 | -5.9536
-19.5 | -1.499 | 0.05363 | -0.0473 | -27.9508
-19 | -1.555 | 0.04017 | -0.0546 | -38.7105
-18.5 | -1.5615 | 0.0347 | -0.0548 | -45
-18 | -1.5615 | 0.03056 | -0.0531 | -51.0962
-17.5 | -1.5653 | 0.02667 | -0.0496 | -58.6914
-17 | -1.5571 | 0.02399 | -0.0454 | -64.9062
-16.5 | -1.5395 | 0.02207 | -0.041 | -69.7553
-16 | -1.5164 | 0.02062 | -0.0365 | -73.5403
-15.5 | -1.492 | 0.01941 | -0.0315 | -76.8676
-15 | -1.4585 | 0.01828 | -0.0279 | -79.7867
-14.5 | -1.4214 | 0.01729 | -0.0247 | -82.2094
-14 | -1.3816 | 0.01641 | -0.0219 | -84.1926
-13.5 | -1.3395 | 0.01564 | -0.0193 | -85.6458
-13 | -1.2993 | 0.01463 | -0.0164 | -88.8107
-12.5 | -1.2575 | 0.01371 | -0.0137 | -91.7214
-12 | -1.2134 | 0.01299 | -0.0113 | -93.4103
-11.5 | -1.1685 | 0.01237 | -0.0089 | -94.4624
-11 | -1.1236 | 0.0118 | -0.0064 | -95.2203
-10 | -1.0113 | 0.01048 | -0.0063 | -96.4981
-9 | -0.8547 | 0.00933 | -0.0157 | -91.6077
-8.5 | -0.8108 | 0.00915 | -0.0128 | -88.612
-8 | -0.7612 | 0.00895 | -0.0111 | -85.0503
-7.5 | -0.7102 | 0.00866 | -0.0098 | -82.0092
-7 | -0.658 | 0.00841 | -0.0087 | -78.2402
-6.5 | -0.6053 | 0.00816 | -0.0077 | -74.1789
-6 | -0.5517 | 0.00794 | -0.0068 | -69.4836
-5.5 | -0.4982 | 0.00769 | -0.006 | -64.7854
-5 | -0.4441 | 0.00749 | -0.0052 | -59.2924
-4.5 | -0.3898 | 0.00731 | -0.0046 | -53.3242
-4 | -0.3354 | 0.00713 | -0.0039 | -47.0407
-3.5 | -0.2807 | 0.00696 | -0.0033 | -40.3305
-3 | -0.2259 | 0.0068 | -0.0027 | -33.2206
-2.5 | -0.1709 | 0.00666 | -0.0022 | -25.6607
-2 | -0.116 | 0.00652 | -0.0017 | -17.7914
-1.5 | -0.0611 | 0.00638 | -0.0012 | -9.5768
-1 | -0.0065 | 0.00623 | -0.0006 | -1.0433
-0.5 | 0.0474 | 0.00603 | 0 | 7.8607
0 | 0.0993 | 0.00569 | 0.001 | 17.4517
0.5 | 0.1477 | 0.00513 | 0.0026 | 28.7914
1 | 0.1969 | 0.00474 | 0.0041 | 41.5401
1.5 | 0.2492 | 0.00461 | 0.0052 | 54.0564
2 | 0.3031 | 0.0046 | 0.0059 | 65.8913
2.5 | 0.3561 | 0.00461 | 0.0069 | 77.2451
3 | 0.4088 | 0.00465 | 0.0079 | 87.914
3.5 | 0.4626 | 0.00477 | 0.0086 | 96.9811
4 | 0.5177 | 0.00495 | 0.009 | 104.5859
4.5 | 0.5726 | 0.00516 | 0.0094 | 110.969
5 | 0.6274 | 0.00539 | 0.0099 | 116.4007
5.5 | 0.6829 | 0.0057 | 0.01 | 119.807
6 | 0.74 | 0.00604 | 0.0098 | 122.5166
6.5 | 0.7991 | 0.00646 | 0.009 | 123.6997
7 | 0.8591 | 0.00695 | 0.0079 | 123.6115
7.5 | 0.9225 | 0.00754 | 0.0059 | 122.3475
8 | 0.9828 | 0.00813 | 0.0046 | 120.8856
8.5 | 1.0404 | 0.00877 | 0.0039 | 118.6317
9 | 1.0975 | 0.00943 | 0.0032 | 116.3839
9.5 | 1.1584 | 0.01005 | 0.0016 | 115.2637
10 | 1.2181 | 0.01074 | 0.0002 | 113.4171
10.5 | 1.2771 | 0.01142 | -0.001 | 111.8301
11 | 1.3334 | 0.0121 | -0.0018 | 110.1983
11.5 | 1.3679 | 0.01273 | 0.002 | 107.4548
12 | 1.4017 | 0.01347 | 0.0058 | 104.0609
12.5 | 1.4373 | 0.01415 | 0.0092 | 101.576
13 | 1.4696 | 0.01504 | 0.0128 | 97.7128
13.5 | 1.5019 | 0.01586 | 0.0164 | 94.6974
14 | 1.5214 | 0.0169 | 0.0218 | 90.0237
14.5 | 1.5431 | 0.01824 | 0.0258 | 84.5998
15 | 1.5659 | 0.01984 | 0.0286 | 78.9264
15.5 | 1.5842 | 0.02213 | 0.0307 | 71.5861
16 | 1.5972 | 0.02533 | 0.0318 | 63.0557
16.5 | 1.6093 | 0.02903 | 0.032 | 55.4358
17 | 1.6162 | 0.03355 | 0.0315 | 48.1729
17.5 | 1.6177 | 0.03881 | 0.0306 | 41.6826
18 | 1.6092 | 0.0453 | 0.0292 | 35.5232
18.5 | 1.5915 | 0.05308 | 0.027 | 29.983
19 | 1.5671 | 0.06216 | 0.024 | 25.2107
19.5 | 1.5426 | 0.07158 | 0.0206 | 21.5507
20 | 1.5083 | 0.0827 | 0.0162 | 18.2382

## 69. Re 4M Mach 0.25 (1)
BIGFOIL.COM POLAR EXPORT
Horten 12.00% thick 2.00% camber
Horten 12.00% thick 2.00% camber |  |  |  | Cl Max: | 1.264 | at alpha= | 12 | deg
JavaFoil+Calcfoil stall+Eppler ext transition |  |  |  | L/D Max: | 108.721 | at alpha= | 8 | deg
Re: | 4000000 |  |  | Cd Min: | 0.00724 | at alpha= | -0.5 | deg
Mach: | 0.25 |  |  | Cl=0 at alpha= | -0.76984 | deg
|  |  |  | @ Cl=0.1, Cd= | 0.0072513
|  |  |  | @ Cl=0.4, Cd= | 0.0079321
|  |  |  | @ Cl=0.6, Cd= | 0.0085261
alpha (deg) | Cl | Cd | Cm | Cl/Cd
-15 | -0.572 | 0.11657 | 0.005 | -4.911
-14.5 | -0.615 | 0.10787 | 0.005 | -5.705
-14 | -0.654 | 0.09972 | 0.005 | -6.559
-13.5 | -0.685 | 0.09222 | 0.005 | -7.432
-13 | -0.711 | 0.08533 | 0.005 | -8.337
-12.5 | -0.732 | 0.07867 | 0.005 | -9.31
-12 | -0.749 | 0.07181 | 0.005 | -10.431
-11.5 | -0.762 | 0.06457 | 0.005 | -11.795
-11 | -0.772 | 0.05594 | 0.006 | -13.808
-10.5 | -0.846 | 0.02415 | 0.007 | -35.022
-10 | -0.897 | 0.01364 | 0.008 | -65.747
-9.5 | -0.887 | 0.01255 | 0.007 | -70.695
-9 | -0.865 | 0.01086 | 0.007 | -79.685
-8.5 | -0.837 | 0.0113 | 0.007 | -74.037
-8 | -0.802 | 0.01131 | 0.007 | -70.859
-7.5 | -0.761 | 0.01148 | 0.007 | -66.293
-7 | -0.717 | 0.01107 | 0.006 | -64.749
-6.5 | -0.669 | 0.01133 | 0.006 | -59.039
-6 | -0.618 | 0.01096 | 0.006 | -56.398
-5.5 | -0.565 | 0.01064 | 0.006 | -53.11
-5 | -0.51 | 0.01111 | 0.005 | -45.861
-4.5 | -0.453 | 0.01078 | 0.005 | -41.994
-4 | -0.394 | 0.01044 | 0.005 | -37.773
-3.5 | -0.335 | 0.01014 | 0.005 | -33.003
-3 | -0.274 | 0.00988 | 0.004 | -27.768
-2.5 | -0.214 | 0.00965 | 0.004 | -22.122
-2 | -0.152 | 0.00942 | 0.004 | -16.157
-1.5 | -0.09 | 0.00982 | 0.003 | -9.212
-1 | -0.029 | 0.00942 | 0.003 | -3.025
-0.5 | 0.034 | 0.00724 | 0.003 | 4.636
0 | 0.096 | 0.00725 | 0.002 | 13.189
0.5 | 0.158 | 0.00727 | 0.002 | 21.689
1 | 0.22 | 0.00729 | 0.002 | 30.133
1.5 | 0.282 | 0.00739 | 0.002 | 38.091
2 | 0.343 | 0.0075 | 0.001 | 45.789
2.5 | 0.405 | 0.00797 | 0.001 | 50.844
3 | 0.467 | 0.00817 | 0.001 | 57.11
3.5 | 0.528 | 0.0083 | 0 | 63.642
4 | 0.589 | 0.0086 | 0 | 68.523
4.5 | 0.65 | 0.00819 | -0.001 | 79.347
5 | 0.711 | 0.00893 | -0.001 | 79.538
5.5 | 0.77 | 0.00933 | -0.001 | 82.542
6 | 0.829 | 0.00915 | -0.002 | 90.625
6.5 | 0.887 | 0.00971 | -0.002 | 91.337
7 | 0.943 | 0.00978 | -0.002 | 96.42
7.5 | 0.997 | 0.00962 | -0.003 | 103.687
8 | 1.048 | 0.00964 | -0.003 | 108.721
8.5 | 1.096 | 0.01126 | -0.003 | 97.328
9 | 1.138 | 0.01216 | -0.004 | 93.629
9.5 | 1.175 | 0.01323 | -0.004 | 88.835
10 | 1.206 | 0.01444 | -0.005 | 83.47
10.5 | 1.231 | 0.01592 | -0.005 | 77.313
11 | 1.248 | 0.0178 | -0.005 | 70.134
11.5 | 1.259 | 0.02009 | -0.006 | 62.7
12 | 1.264 | 0.02277 | -0.006 | 55.518
12.5 | 1.263 | 0.02601 | -0.006 | 48.544
13 | 1.255 | 0.02967 | -0.007 | 42.295
13.5 | 1.24 | 0.03383 | -0.007 | 36.661
14 | 1.219 | 0.03872 | -0.007 | 31.475
14.5 | 1.188 | 0.04443 | -0.007 | 26.741
15 | 1.148 | 0.05089 | -0.008 | 22.561
15.5 | 1.101 | 0.05809 | -0.008 | 18.956
16 | 1.046 | 0.0671 | -0.008 | 15.595
16.5 | 0.985 | 0.07821 | -0.008 | 12.592
17 | 0.917 | 0.09178 | -0.008 | 9.994

## 70. Re 4M Mach 0.25 (2)
BIGFOIL.COM POLAR EXPORT
Horten 12.00% thick 2.00% camber
Horten 12.00% thick 2.00% camber |  |  |  | Cl Max: | 1.5574 | at alpha= | 16 | deg
XFOIL ncrit=9 |  |  |  | L/D Max: | 123.862 | at alpha= | 6.5 | deg
Re: | 4000000 |  |  | Cd Min: | 0.23378 | at alpha= | -20 | deg
Mach: | 0.25 |  |  | Cl=0 at alpha= | -0.95153 | deg
|  |  |  | @ Cl=0.1, Cd= | 0.0058252
|  |  |  | @ Cl=0.4, Cd= | 0.0047155
|  |  |  | @ Cl=0.6, Cd= | 0.0052892
alpha (deg) | Cl | Cd | Cm | Cl/Cd
-20 | -0.7518 | 0.23378 | 0.0604 | -3.2158
-19.5 | -0.743 | 0.22275 | 0.055 | -3.3356
-19 | -0.8002 | 0.19005 | 0.0388 | -4.2105
-18.5 | -0.8268 | 0.17294 | 0.029 | -4.7808
-18 | -0.8529 | 0.15755 | 0.02 | -5.4135
-17.5 | -0.8973 | 0.13966 | 0.0095 | -6.4249
-17 | -0.9688 | 0.11819 | -0.0036 | -8.197
-16.5 | -1.3369 | 0.04913 | -0.0556 | -27.2115
-16 | -1.383 | 0.0376 | -0.0619 | -36.7819
-15.5 | -1.4079 | 0.03095 | -0.0605 | -45.4895
-15 | -1.4153 | 0.02667 | -0.0559 | -53.0671
-14.5 | -1.4069 | 0.02382 | -0.0501 | -59.0638
-14 | -1.3939 | 0.02163 | -0.0431 | -64.4429
-13.5 | -1.367 | 0.01981 | -0.0373 | -69.0056
-13 | -1.3339 | 0.01807 | -0.0323 | -73.8185
-12.5 | -1.2934 | 0.01676 | -0.028 | -77.1718
-12 | -1.2507 | 0.01557 | -0.024 | -80.3276
-11.5 | -1.2098 | 0.01418 | -0.0198 | -85.3173
-11 | -1.1645 | 0.01321 | -0.016 | -88.1529
-10.5 | -1.1185 | 0.0124 | -0.0123 | -90.2016
-10 | -1.0529 | 0.0116 | -0.0127 | -90.7672
-9 | -0.8867 | 0.00993 | -0.021 | -89.2951
-8.5 | -0.8402 | 0.00977 | -0.0174 | -85.998
-8 | -0.7891 | 0.00935 | -0.015 | -84.3957
-7.5 | -0.7352 | 0.00904 | -0.0132 | -81.3274
-7 | -0.6808 | 0.0087 | -0.0116 | -78.2529
-6.5 | -0.6256 | 0.00842 | -0.0103 | -74.2993
-6 | -0.5703 | 0.00812 | -0.009 | -70.234
-5.5 | -0.5141 | 0.00788 | -0.0079 | -65.2411
-5 | -0.458 | 0.00766 | -0.0068 | -59.7911
-4.5 | -0.4018 | 0.00743 | -0.0059 | -54.0781
-4 | -0.3452 | 0.00723 | -0.005 | -47.7455
-3.5 | -0.2885 | 0.00706 | -0.0042 | -40.864
-3 | -0.2318 | 0.0069 | -0.0035 | -33.5942
-2.5 | -0.1752 | 0.00673 | -0.0028 | -26.0327
-2 | -0.1184 | 0.00661 | -0.0022 | -17.9123
-1.5 | -0.0618 | 0.00646 | -0.0015 | -9.5666
-1 | -0.0054 | 0.00631 | -0.0009 | -0.85578
-0.5 | 0.0503 | 0.00613 | -0.0002 | 8.2055
0 | 0.1041 | 0.0058 | 0.0009 | 17.9483
0.5 | 0.1538 | 0.00524 | 0.0026 | 29.3511
1 | 0.2038 | 0.0048 | 0.0044 | 42.4583
1.5 | 0.2576 | 0.00467 | 0.0056 | 55.1606
2 | 0.3132 | 0.00467 | 0.0064 | 67.0664
2.5 | 0.3677 | 0.00468 | 0.0075 | 78.5684
3 | 0.4223 | 0.00474 | 0.0086 | 89.0928
3.5 | 0.478 | 0.00487 | 0.0094 | 98.152
4 | 0.5353 | 0.00504 | 0.0099 | 106.2103
4.5 | 0.5921 | 0.00525 | 0.0105 | 112.781
5 | 0.6485 | 0.00553 | 0.0111 | 117.2694
5.5 | 0.7064 | 0.00582 | 0.0114 | 121.3746
6 | 0.7649 | 0.0062 | 0.0115 | 123.371
6.5 | 0.8274 | 0.00668 | 0.0106 | 123.8623
7 | 0.8895 | 0.00723 | 0.0099 | 123.029
7.5 | 0.9558 | 0.00786 | 0.0081 | 121.6031
8 | 1.0187 | 0.00854 | 0.0071 | 119.2857
8.5 | 1.0783 | 0.00925 | 0.0068 | 116.573
9 | 1.1395 | 0.00999 | 0.0062 | 114.0641
9.5 | 1.2034 | 0.01071 | 0.005 | 112.3623
10 | 1.266 | 0.0115 | 0.004 | 110.087
10.5 | 1.3281 | 0.01231 | 0.0032 | 107.8879
11 | 1.3696 | 0.01304 | 0.0066 | 105.0307
11.5 | 1.4026 | 0.01385 | 0.0116 | 101.2708
12 | 1.4351 | 0.01473 | 0.0164 | 97.427
12.5 | 1.4636 | 0.01571 | 0.0217 | 93.1636
13 | 1.484 | 0.01684 | 0.0278 | 88.1235
13.5 | 1.5043 | 0.01852 | 0.0325 | 81.2257
14 | 1.5262 | 0.02062 | 0.0355 | 74.0155
14.5 | 1.5429 | 0.02367 | 0.0373 | 65.1838
15 | 1.5505 | 0.02811 | 0.0378 | 55.1583
15.5 | 1.5573 | 0.03305 | 0.0374 | 47.1195
16 | 1.5574 | 0.03886 | 0.0365 | 40.0772
16.5 | 1.5473 | 0.04582 | 0.035 | 33.7691
17 | 1.529 | 0.05387 | 0.0329 | 28.3831
17.5 | 1.5048 | 0.06302 | 0.0298 | 23.8781
18 | 1.4743 | 0.07333 | 0.0259 | 20.105
18.5 | 1.4401 | 0.08446 | 0.0213 | 17.0507
19 | 1.4006 | 0.09675 | 0.0159 | 14.4765
19.5 | 1.3632 | 0.10917 | 0.0101 | 12.4869
20 | 1.3276 | 0.12166 | 0.0039 | 10.9124

## 71. Re 4M Mach 0.50 (1)
BIGFOIL.COM POLAR EXPORT
Horten 12.00% thick 2.00% camber
Horten 12.00% thick 2.00% camber |  |  |  | Cl Max: | 1.136 | at alpha= | 20 | deg
JavaFoil+Calcfoil stall+Eppler ext transition |  |  |  | L/D Max: | 100.022 | at alpha= | 6 | deg
Re: | 4000000 |  |  | Cd Min: | 0.00738 | at alpha= | 1 | deg
Mach: | 0.5 |  |  | Cl=0 at alpha= | -0.77143 | deg
|  |  |  | @ Cl=0.1, Cd= | 0.0078481
|  |  |  | @ Cl=0.4, Cd= | 0.0077117
|  |  |  | @ Cl=0.6, Cd= | 0.0084597
alpha (deg) | Cl | Cd | Cm | Cl/Cd
-20 | -1.035 | 0.16354 | 0.007 | -6.328
-19.5 | -1.009 | 0.16071 | 0.007 | -6.277
-19 | -0.982 | 0.15369 | 0.007 | -6.388
-18.5 | -0.956 | 0.1485 | 0.006 | -6.438
-18 | -0.929 | 0.14388 | 0.006 | -6.46
-17.5 | -0.903 | 0.14063 | 0.006 | -6.419
-17 | -0.877 | 0.13392 | 0.006 | -6.547
-16.5 | -0.849 | 0.12972 | 0.006 | -6.548
-16 | -0.823 | 0.11492 | 0.006 | -7.165
-15.5 | -0.797 | 0.1061 | 0.006 | -7.516
-15 | -0.77 | 0.11042 | 0.006 | -6.973
-14.5 | -0.744 | 0.09988 | 0.006 | -7.449
-14 | -0.716 | 0.10629 | 0.005 | -6.738
-13.5 | -0.69 | 0.09329 | 0.005 | -7.399
-13 | -0.664 | 0.09101 | 0.005 | -7.301
-12.5 | -0.636 | 0.08582 | 0.005 | -7.413
-12 | -0.61 | 0.0782 | 0.005 | -7.805
-11.5 | -0.582 | 0.07927 | 0.005 | -7.344
-11 | -0.557 | 0.07167 | 0.005 | -7.767
-10.5 | -0.528 | 0.07242 | 0.004 | -7.297
-10 | -0.502 | 0.06992 | 0.004 | -7.18
-9.5 | -0.475 | 0.06427 | 0.004 | -7.39
-9 | -0.447 | 0.0631 | 0.004 | -7.092
-8.5 | -0.422 | 0.05852 | 0.004 | -7.209
-8 | -0.396 | 0.05368 | 0.004 | -7.37
-7.5 | -0.367 | 0.05404 | 0.004 | -6.798
-7 | -0.551 | 0.03833 | 0.005 | -14.384
-6.5 | -0.67 | 0.01124 | 0.007 | -59.627
-6 | -0.647 | 0.01153 | 0.007 | -56.105
-5.5 | -0.606 | 0.01153 | 0.006 | -52.575
-5 | -0.554 | 0.01107 | 0.006 | -50.09
-4.5 | -0.497 | 0.01128 | 0.006 | -44.042
-4 | -0.435 | 0.01084 | 0.005 | -40.182
-3.5 | -0.371 | 0.0105 | 0.005 | -35.365
-3 | -0.305 | 0.01019 | 0.005 | -29.936
-2.5 | -0.238 | 0.01059 | 0.004 | -22.47
-2 | -0.17 | 0.01028 | 0.004 | -16.504
-1.5 | -0.101 | 0.01001 | 0.004 | -10.08
-1 | -0.032 | 0.00975 | 0.003 | -3.263
-0.5 | 0.038 | 0.00792 | 0.003 | 4.74
0 | 0.107 | 0.00784 | 0.003 | 13.639
0.5 | 0.176 | 0.00791 | 0.002 | 22.267
1 | 0.245 | 0.00738 | 0.002 | 33.225
1.5 | 0.314 | 0.0075 | 0.002 | 41.929
2 | 0.383 | 0.00766 | 0.001 | 50.036
2.5 | 0.452 | 0.00787 | 0.001 | 57.484
3 | 0.521 | 0.0081 | 0.001 | 64.242
3.5 | 0.589 | 0.00845 | 0 | 69.727
4 | 0.657 | 0.00851 | 0 | 77.208
4.5 | 0.724 | 0.00892 | -0.001 | 81.211
5 | 0.79 | 0.00889 | -0.001 | 88.882
5.5 | 0.855 | 0.00899 | -0.001 | 95.182
6 | 0.918 | 0.00918 | -0.002 | 100.022
6.5 | 0.977 | 0.01034 | -0.002 | 94.497
7 | 1.031 | 0.01141 | -0.003 | 90.358
7.5 | 1.076 | 0.0128 | -0.003 | 84.006
8 | 1.108 | 0.01469 | -0.003 | 75.377
8.5 | 1.126 | 0.01722 | -0.004 | 65.401
9 | 1.127 | 0.0204 | -0.004 | 55.26
9.5 | 1.096 | 0.02466 | -0.004 | 44.428
10 | 0.983 | 0.0313 | -0.005 | 31.407
10.5 | 0.683 | 0.04158 | -0.005 | 16.432
11 | 0.718 | 0.04013 | -0.005 | 17.894
11.5 | 0.741 | 0.04528 | -0.006 | 16.375
12 | 0.765 | 0.05006 | -0.006 | 15.289
12.5 | 0.792 | 0.05308 | -0.006 | 14.93
13 | 0.751 | 0.10183 | -0.004 | 7.371
13.5 | 0.779 | 0.10271 | -0.004 | 7.583
14 | 0.807 | 0.1039 | -0.005 | 7.771
14.5 | 0.835 | 0.10536 | -0.005 | 7.926
15 | 0.862 | 0.12066 | -0.005 | 7.14
15.5 | 0.888 | 0.12314 | -0.006 | 7.213
16 | 0.916 | 0.12643 | -0.006 | 7.247
16.5 | 0.945 | 0.13439 | -0.006 | 7.028
17 | 0.971 | 0.13727 | -0.007 | 7.074
17.5 | 0.999 | 0.14146 | -0.007 | 7.065
18 | 1.026 | 0.14516 | -0.007 | 7.068
18.5 | 1.054 | 0.14833 | -0.008 | 7.106
19 | 1.081 | 0.15542 | -0.008 | 6.957
19.5 | 1.109 | 0.16011 | -0.009 | 6.926
20 | 1.136 | 0.16412 | -0.009 | 6.922

## 72. Re 4M Mach 0.50 (2)
BIGFOIL.COM POLAR EXPORT
Horten 12.00% thick 2.00% camber
Horten 12.00% thick 2.00% camber |  |  |  | Cl Max: | 1.4136 | at alpha= | 11 | deg
XFOIL ncrit=9 |  |  |  | L/D Max: | 125.142 | at alpha= | 6 | deg
Re: | 4000000 |  |  | Cd Min: | 0.13261 | at alpha= | -13 | deg
Mach: | 0.5 |  |  | Cl=0 at alpha= | -1.0085 | deg
|  |  |  | @ Cl=0.1, Cd= | 0.0063098
|  |  |  | @ Cl=0.4, Cd= | 0.004945
|  |  |  | @ Cl=0.6, Cd= | 0.0054194
alpha (deg) | Cl | Cd | Cm | Cl/Cd
-13 | -0.6056 | 0.13261 | 0.0072 | -4.5668
-12.5 | -0.6055 | 0.12282 | 0.0026 | -4.93
-12 | -0.6172 | 0.1113 | -0.0033 | -5.5454
-11.5 | -0.6439 | 0.09808 | -0.0108 | -6.565
-11 | -0.6746 | 0.08503 | -0.019 | -7.9337
-10.5 | -0.7029 | 0.07267 | -0.0275 | -9.6725
-10 | -0.7261 | 0.06038 | -0.0373 | -12.0255
-9.5 | -0.7475 | 0.0469 | -0.051 | -15.9382
-9 | -0.7562 | 0.03094 | -0.0702 | -24.4409
-8.5 | -0.8017 | 0.02605 | -0.0577 | -30.7754
-8 | -0.8299 | 0.01923 | -0.0474 | -43.1565
-7.5 | -0.8259 | 0.01359 | -0.0376 | -60.7726
-7 | -0.7788 | 0.01113 | -0.0308 | -69.973
-6.5 | -0.7171 | 0.01004 | -0.0258 | -71.4243
-6 | -0.6526 | 0.0093 | -0.0218 | -70.172
-5.5 | -0.5867 | 0.00879 | -0.0185 | -66.7463
-5 | -0.5207 | 0.00836 | -0.0156 | -62.2847
-4.5 | -0.4548 | 0.00802 | -0.0131 | -56.7082
-4 | -0.3891 | 0.00773 | -0.0109 | -50.3364
-3.5 | -0.3235 | 0.00748 | -0.009 | -43.2487
-3 | -0.2582 | 0.00726 | -0.0074 | -35.5647
-2.5 | -0.1929 | 0.00708 | -0.0059 | -27.2458
-2 | -0.128 | 0.0069 | -0.0046 | -18.5507
-1.5 | -0.0633 | 0.00675 | -0.0034 | -9.3778
-1 | 0.0011 | 0.00661 | -0.0023 | 0.16641
-0.5 | 0.0648 | 0.00644 | -0.0011 | 10.0621
0 | 0.127 | 0.00621 | 0.0002 | 20.4509
1 | 0.2368 | 0.00509 | 0.0053 | 46.5226
1.5 | 0.2963 | 0.00492 | 0.0073 | 60.2236
2.5 | 0.4208 | 0.00495 | 0.0104 | 85.0101
3 | 0.4835 | 0.00505 | 0.0121 | 95.7426
3.5 | 0.5484 | 0.00523 | 0.0134 | 104.8566
4 | 0.6138 | 0.00547 | 0.0147 | 112.2121
4.5 | 0.6789 | 0.00575 | 0.0161 | 118.0696
5 | 0.7447 | 0.00606 | 0.0176 | 122.8878
5.5 | 0.8102 | 0.00648 | 0.0193 | 125.0309
6 | 0.8785 | 0.00702 | 0.0205 | 125.1425
6.5 | 0.9561 | 0.00771 | 0.02 | 124.0078
7 | 1.0311 | 0.00857 | 0.0202 | 120.3151
7.5 | 1.1089 | 0.00958 | 0.02 | 115.7516
8 | 1.1816 | 0.01064 | 0.0212 | 111.0526
8.5 | 1.2552 | 0.01178 | 0.0224 | 106.5535
9 | 1.3315 | 0.01308 | 0.0234 | 101.7966
9.5 | 1.3852 | 0.01444 | 0.0282 | 95.928
10 | 1.3894 | 0.0157 | 0.0404 | 88.4968
10.5 | 1.404 | 0.01832 | 0.0476 | 76.6376
11 | 1.4136 | 0.02292 | 0.0505 | 61.6754
11.5 | 1.408 | 0.0298 | 0.0506 | 47.2483
12 | 1.384 | 0.03826 | 0.0493 | 36.1735
12.5 | 1.3498 | 0.04763 | 0.0472 | 28.3393
13 | 1.3116 | 0.05761 | 0.044 | 22.7669
13.5 | 1.2723 | 0.06825 | 0.0399 | 18.6418
14 | 1.2374 | 0.07902 | 0.0353 | 15.6593
14.5 | 1.2014 | 0.09035 | 0.03 | 13.2972
15 | 1.1701 | 0.10165 | 0.0245 | 11.5111
15.5 | 1.1409 | 0.11319 | 0.0186 | 10.0795
16 | 1.1149 | 0.12482 | 0.0123 | 8.9321

## 73. Re 5M Mach 0.00 (1)
BIGFOIL.COM POLAR EXPORT
Horten 12.00% thick 2.00% camber
Horten 12.00% thick 2.00% camber |  |  |  | Cl Max: | 1.331 | at alpha= | 14 | deg
JavaFoil+Calcfoil stall+Eppler ext transition |  |  |  | L/D Max: | 108.823 | at alpha= | 8.5 | deg
Re: | 5000000 |  |  | Cd Min: | 0.00705 | at alpha= | 0 | deg
Mach: | 0 |  |  | Cl=0 at alpha= | -0.77049 | deg
|  |  |  | @ Cl=0.1, Cd= | 0.0070512
|  |  |  | @ Cl=0.4, Cd= | 0.007672
|  |  |  | @ Cl=0.6, Cd= | 0.0087486
alpha (deg) | Cl | Cd | Cm | Cl/Cd
-16.5 | -0.8 | 0.11269 | 0.006 | -7.104
-16 | -0.816 | 0.10544 | 0.006 | -7.738
-15.5 | -0.829 | 0.09899 | 0.006 | -8.376
-15 | -0.841 | 0.0923 | 0.006 | -9.114
-14.5 | -0.852 | 0.08556 | 0.006 | -9.952
-14 | -0.86 | 0.07862 | 0.006 | -10.942
-13.5 | -0.866 | 0.07141 | 0.006 | -12.124
-13 | -0.872 | 0.0627 | 0.006 | -13.904
-12.5 | -0.888 | 0.04824 | 0.007 | -18.415
-12 | -0.973 | 0.01771 | 0.008 | -54.974
-11.5 | -0.988 | 0.01365 | 0.008 | -72.353
-11 | -0.979 | 0.01273 | 0.008 | -76.875
-10.5 | -0.96 | 0.01212 | 0.008 | -79.208
-10 | -0.936 | 0.01105 | 0.007 | -84.661
-9.5 | -0.906 | 0.01108 | 0.007 | -81.823
-9 | -0.873 | 0.01119 | 0.007 | -78.06
-8.5 | -0.836 | 0.01133 | 0.007 | -73.796
-8 | -0.795 | 0.01091 | 0.007 | -72.894
-7.5 | -0.751 | 0.01124 | 0.006 | -66.836
-7 | -0.704 | 0.01089 | 0.006 | -64.622
-6.5 | -0.655 | 0.01056 | 0.006 | -62.026
-6 | -0.604 | 0.01102 | 0.006 | -54.778
-5.5 | -0.55 | 0.01071 | 0.005 | -51.391
-5 | -0.496 | 0.01039 | 0.005 | -47.727
-4.5 | -0.44 | 0.01009 | 0.005 | -43.59
-4 | -0.383 | 0.00982 | 0.005 | -38.969
-3.5 | -0.325 | 0.00959 | 0.004 | -33.869
-3 | -0.266 | 0.01013 | 0.004 | -26.26
-2.5 | -0.207 | 0.00986 | 0.004 | -20.987
-2 | -0.147 | 0.00962 | 0.004 | -15.33
-1.5 | -0.088 | 0.00938 | 0.003 | -9.339
-1 | -0.028 | 0.00909 | 0.003 | -3.037
-0.5 | 0.033 | 0.00715 | 0.003 | 4.548
0 | 0.093 | 0.00705 | 0.002 | 13.145
0.5 | 0.153 | 0.00706 | 0.002 | 21.637
1 | 0.213 | 0.00709 | 0.002 | 29.993
1.5 | 0.273 | 0.0075 | 0.001 | 36.358
2 | 0.333 | 0.00757 | 0.001 | 43.915
2.5 | 0.392 | 0.00766 | 0.001 | 51.229
3 | 0.452 | 0.00775 | 0 | 58.305
3.5 | 0.512 | 0.00798 | 0 | 64.116
4 | 0.571 | 0.00867 | 0 | 65.845
4.5 | 0.63 | 0.00883 | -0.001 | 71.342
5 | 0.689 | 0.00915 | -0.001 | 75.242
5.5 | 0.747 | 0.00949 | -0.001 | 78.731
6 | 0.804 | 0.00915 | -0.002 | 87.929
6.5 | 0.861 | 0.00965 | -0.002 | 89.156
7 | 0.916 | 0.00957 | -0.002 | 95.723
7.5 | 0.97 | 0.00969 | -0.003 | 100.073
8 | 1.022 | 0.00993 | -0.003 | 102.843
8.5 | 1.071 | 0.00984 | -0.003 | 108.823
9 | 1.118 | 0.01092 | -0.004 | 102.318
9.5 | 1.16 | 0.0116 | -0.004 | 100.054
10 | 1.199 | 0.01233 | -0.004 | 97.223
10.5 | 1.233 | 0.01323 | -0.005 | 93.215
11 | 1.262 | 0.01426 | -0.005 | 88.51
11.5 | 1.285 | 0.0156 | -0.006 | 82.333
12 | 1.302 | 0.01724 | -0.006 | 75.542
12.5 | 1.316 | 0.0193 | -0.006 | 68.162
13 | 1.325 | 0.02163 | -0.006 | 61.244
13.5 | 1.33 | 0.02442 | -0.007 | 54.456
14 | 1.331 | 0.02754 | -0.007 | 48.339
14.5 | 1.328 | 0.03093 | -0.007 | 42.94
15 | 1.319 | 0.03492 | -0.008 | 37.77
15.5 | 1.306 | 0.03911 | -0.008 | 33.407
16 | 1.29 | 0.04389 | -0.008 | 29.389
16.5 | 1.27 | 0.04904 | -0.009 | 25.901
17 | 1.248 | 0.05469 | -0.009 | 22.814
17.5 | 1.222 | 0.06095 | -0.009 | 20.052
18 | 1.195 | 0.06745 | -0.009 | 17.714
18.5 | 1.165 | 0.07468 | -0.01 | 15.606
19 | 1.133 | 0.08332 | -0.01 | 13.6

## 74. Re 5M Mach 0.00 (2)
BIGFOIL.COM POLAR EXPORT
Horten 12.00% thick 2.00% camber
Horten 12.00% thick 2.00% camber |  |  |  | Cl Max: | 1.663 | at alpha= | 17.5 | deg
XFOIL ncrit=9 |  |  |  | L/D Max: | 127.198 | at alpha= | 6.5 | deg
Re: | 5000000 |  |  | Cd Min: | 0.06729 | at alpha= | 20 | deg
Mach: | 0 |  |  | Cl=0 at alpha= | -0.93554 | deg
|  |  |  | @ Cl=0.1, Cd= | 0.0056921
|  |  |  | @ Cl=0.4, Cd= | 0.0045419
|  |  |  | @ Cl=0.6, Cd= | 0.0051089
alpha (deg) | Cl | Cd | Cm | Cl/Cd
-20 | -1.6665 | 0.03618 | -0.0534 | -46.0614
-19.5 | -1.661 | 0.03238 | -0.0525 | -51.2971
-19 | -1.6586 | 0.02876 | -0.0504 | -57.6704
-18.5 | -1.6452 | 0.02633 | -0.0477 | -62.4839
-18 | -1.6293 | 0.02424 | -0.0444 | -67.2153
-17.5 | -1.6086 | 0.02259 | -0.0409 | -71.2085
-17 | -1.5864 | 0.0211 | -0.037 | -75.1848
-16.5 | -1.5661 | 0.01958 | -0.0322 | -79.9847
-16 | -1.541 | 0.01836 | -0.0276 | -83.9325
-15.5 | -1.5065 | 0.01731 | -0.0244 | -87.0306
-15 | -1.4691 | 0.01637 | -0.0216 | -89.7434
-14.5 | -1.4292 | 0.01555 | -0.0191 | -91.91
-14 | -1.3874 | 0.01481 | -0.0168 | -93.6799
-13.5 | -1.3442 | 0.01415 | -0.0146 | -94.9965
-13 | -1.3004 | 0.01348 | -0.0125 | -96.4688
-12.5 | -1.2576 | 0.0127 | -0.0101 | -99.0236
-12 | -1.2139 | 0.01201 | -0.0078 | -101.0741
-11.5 | -1.1695 | 0.01144 | -0.0056 | -102.229
-11 | -1.1233 | 0.01093 | -0.0036 | -102.7722
-10.5 | -1.0588 | 0.01042 | -0.0056 | -101.6123
-10 | -1.0001 | 0.00979 | -0.0063 | -102.1553
-9.5 | -0.9065 | 0.00915 | -0.0147 | -99.071
-9 | -0.8606 | 0.00908 | -0.0124 | -94.7797
-8.5 | -0.8124 | 0.00882 | -0.0106 | -92.1088
-8 | -0.7618 | 0.00856 | -0.0094 | -88.9953
-7.5 | -0.7098 | 0.00834 | -0.0084 | -85.1079
-7 | -0.6578 | 0.00806 | -0.0075 | -81.6129
-6.5 | -0.6047 | 0.00785 | -0.0067 | -77.0318
-6 | -0.5516 | 0.00762 | -0.0059 | -72.3885
-5.5 | -0.498 | 0.0074 | -0.0052 | -67.2973
-5 | -0.4439 | 0.00722 | -0.0046 | -61.482
-4.5 | -0.3898 | 0.00706 | -0.004 | -55.2125
-4 | -0.3354 | 0.00689 | -0.0034 | -48.6792
-3.5 | -0.2808 | 0.00673 | -0.0029 | -41.7236
-3 | -0.2261 | 0.00658 | -0.0024 | -34.3617
-2.5 | -0.1714 | 0.00644 | -0.0019 | -26.6149
-2 | -0.1164 | 0.00632 | -0.0015 | -18.4177
-1.5 | -0.0617 | 0.00619 | -0.001 | -9.9677
-1 | -0.007 | 0.00607 | -0.0005 | -1.1532
-0.5 | 0.0473 | 0.00591 | 0 | 8.0034
0 | 0.1005 | 0.00569 | 0.0007 | 17.6626
0.5 | 0.151 | 0.00529 | 0.0018 | 28.5444
1 | 0.1999 | 0.00484 | 0.0033 | 41.3017
1.5 | 0.2507 | 0.00458 | 0.0045 | 54.738
2 | 0.3038 | 0.00453 | 0.0053 | 67.064
2.5 | 0.3576 | 0.00455 | 0.0059 | 78.5934
3 | 0.4096 | 0.00454 | 0.007 | 90.2203
3.5 | 0.462 | 0.00461 | 0.008 | 100.2169
4 | 0.5165 | 0.00478 | 0.0084 | 108.0544
4.5 | 0.5706 | 0.00499 | 0.0089 | 114.3487
5 | 0.625 | 0.00521 | 0.0092 | 119.9616
5.5 | 0.6782 | 0.00551 | 0.0098 | 123.0853
6 | 0.7329 | 0.00581 | 0.01 | 126.1446
6.5 | 0.7899 | 0.00621 | 0.0096 | 127.1981
7 | 0.8454 | 0.00668 | 0.0094 | 126.5569
7.5 | 0.909 | 0.00723 | 0.0072 | 125.7261
8 | 0.9704 | 0.0078 | 0.0056 | 124.4103
8.5 | 1.0282 | 0.00839 | 0.0046 | 122.5507
9.5 | 1.1426 | 0.00955 | 0.003 | 119.644
10 | 1.2017 | 0.01017 | 0.0015 | 118.1613
10.5 | 1.2603 | 0.01079 | 0.0002 | 116.8026
11 | 1.318 | 0.01143 | -0.001 | 115.3106
11.5 | 1.3715 | 0.01207 | -0.0014 | 113.6288
12 | 1.4066 | 0.01267 | 0.0021 | 111.0182
12.5 | 1.4416 | 0.01334 | 0.0055 | 108.066
13 | 1.4765 | 0.01405 | 0.0087 | 105.089
13.5 | 1.5111 | 0.01482 | 0.0117 | 101.9636
14 | 1.5402 | 0.01575 | 0.0155 | 97.7905
14.5 | 1.5637 | 0.01662 | 0.0201 | 94.0854
15 | 1.5864 | 0.01786 | 0.0239 | 88.8242
15.5 | 1.6061 | 0.01957 | 0.0269 | 82.0695
16 | 1.6254 | 0.02168 | 0.0289 | 74.9723
16.5 | 1.6435 | 0.02427 | 0.03 | 67.7173
17 | 1.657 | 0.02763 | 0.0304 | 59.971
17.5 | 1.663 | 0.03201 | 0.0301 | 51.9525
18 | 1.6612 | 0.03746 | 0.0293 | 44.346
18.5 | 1.6535 | 0.04372 | 0.0279 | 37.8202
19 | 1.6396 | 0.05092 | 0.0261 | 32.1995
19.5 | 1.6253 | 0.0585 | 0.0237 | 27.7829
20 | 1.604 | 0.06729 | 0.0207 | 23.8371

## 75. Re 5M Mach 0.10 (1)
BIGFOIL.COM POLAR EXPORT
Horten 12.00% thick 2.00% camber
Horten 12.00% thick 2.00% camber |  |  |  | Cl Max: | 1.321 | at alpha= | 13.5 | deg
JavaFoil+Calcfoil stall+Eppler ext transition |  |  |  | L/D Max: | 108.037 | at alpha= | 8.5 | deg
Re: | 5000000 |  |  | Cd Min: | 0.00706 | at alpha= | 0.5 | deg
Mach: | 0.1 |  |  | Cl=0 at alpha= | -0.77049 | deg
|  |  |  | @ Cl=0.1, Cd= | 0.0071043
|  |  |  | @ Cl=0.4, Cd= | 0.00772
|  |  |  | @ Cl=0.6, Cd= | 0.0087958
alpha (deg) | Cl | Cd | Cm | Cl/Cd
-16.5 | -0.762 | 0.11597 | 0.006 | -6.573
-16 | -0.781 | 0.10897 | 0.006 | -7.164
-15.5 | -0.798 | 0.10207 | 0.006 | -7.814
-15 | -0.813 | 0.09527 | 0.006 | -8.53
-14.5 | -0.826 | 0.08853 | 0.006 | -9.328
-14 | -0.837 | 0.0819 | 0.006 | -10.219
-13.5 | -0.844 | 0.07498 | 0.006 | -11.262
-13 | -0.851 | 0.06736 | 0.006 | -12.627
-12.5 | -0.861 | 0.05659 | 0.006 | -15.206
-12 | -0.93 | 0.02484 | 0.007 | -37.445
-11.5 | -0.972 | 0.01457 | 0.008 | -66.734
-11 | -0.971 | 0.01302 | 0.008 | -74.549
-10.5 | -0.955 | 0.0123 | 0.008 | -77.673
-10 | -0.933 | 0.01072 | 0.007 | -87.009
-9.5 | -0.905 | 0.01121 | 0.007 | -80.756
-9 | -0.873 | 0.0113 | 0.007 | -77.232
-8.5 | -0.837 | 0.01146 | 0.007 | -73.052
-8 | -0.797 | 0.01101 | 0.007 | -72.385
-7.5 | -0.753 | 0.01134 | 0.006 | -66.36
-7 | -0.706 | 0.01093 | 0.006 | -64.635
-6.5 | -0.657 | 0.01065 | 0.006 | -61.716
-6 | -0.606 | 0.01105 | 0.006 | -54.834
-5.5 | -0.553 | 0.01074 | 0.005 | -51.477
-5 | -0.498 | 0.0104 | 0.005 | -47.866
-4.5 | -0.442 | 0.0101 | 0.005 | -43.715
-4 | -0.384 | 0.00989 | 0.005 | -38.864
-3.5 | -0.326 | 0.0096 | 0.004 | -33.998
-3 | -0.267 | 0.01015 | 0.004 | -26.351
-2.5 | -0.208 | 0.00992 | 0.004 | -20.953
-2 | -0.148 | 0.00967 | 0.004 | -15.324
-1.5 | -0.088 | 0.0094 | 0.003 | -9.369
-1 | -0.028 | 0.00913 | 0.003 | -3.039
-0.5 | 0.033 | 0.00718 | 0.003 | 4.554
0 | 0.093 | 0.00711 | 0.002 | 13.099
0.5 | 0.154 | 0.00706 | 0.002 | 21.736
1 | 0.214 | 0.0071 | 0.002 | 30.124
1.5 | 0.274 | 0.00716 | 0.001 | 38.297
2 | 0.334 | 0.00758 | 0.001 | 44.088
2.5 | 0.394 | 0.00771 | 0.001 | 51.149
3 | 0.454 | 0.00781 | 0 | 58.198
3.5 | 0.514 | 0.00796 | 0 | 64.576
4 | 0.574 | 0.00869 | 0 | 66.028
4.5 | 0.633 | 0.00893 | -0.001 | 70.932
5 | 0.692 | 0.00918 | -0.001 | 75.357
5.5 | 0.75 | 0.0089 | -0.001 | 84.333
6 | 0.808 | 0.00925 | -0.002 | 87.363
6.5 | 0.865 | 0.00969 | -0.002 | 89.197
7 | 0.92 | 0.00965 | -0.002 | 95.354
7.5 | 0.974 | 0.00979 | -0.003 | 99.525
8 | 1.026 | 0.00962 | -0.003 | 106.625
8.5 | 1.075 | 0.00995 | -0.003 | 108.037
9 | 1.121 | 0.01106 | -0.004 | 101.397
9.5 | 1.164 | 0.01174 | -0.004 | 99.126
10 | 1.202 | 0.01251 | -0.005 | 96.028
10.5 | 1.235 | 0.01345 | -0.005 | 91.776
11 | 1.262 | 0.01457 | -0.005 | 86.574
11.5 | 1.283 | 0.01603 | -0.006 | 80.032
12 | 1.299 | 0.0178 | -0.006 | 72.98
12.5 | 1.311 | 0.01994 | -0.006 | 65.716
13 | 1.318 | 0.02243 | -0.007 | 58.742
13.5 | 1.321 | 0.02538 | -0.007 | 52.02
14 | 1.319 | 0.02867 | -0.007 | 46.019
14.5 | 1.313 | 0.03226 | -0.007 | 40.711
15 | 1.301 | 0.03646 | -0.008 | 35.682
15.5 | 1.284 | 0.04109 | -0.008 | 31.26
16 | 1.264 | 0.04606 | -0.008 | 27.449
16.5 | 1.24 | 0.05157 | -0.009 | 24.056
17 | 1.214 | 0.05765 | -0.009 | 21.049
17.5 | 1.184 | 0.06443 | -0.009 | 18.369
18 | 1.151 | 0.07215 | -0.009 | 15.952
18.5 | 1.117 | 0.07975 | -0.009 | 14.009

## 76. Re 5M Mach 0.10 (2)
BIGFOIL.COM POLAR EXPORT
Horten 12.00% thick 2.00% camber
Horten 12.00% thick 2.00% camber |  |  |  | Cl Max: | 1.6504 | at alpha= | 17 | deg
XFOIL ncrit=9 |  |  |  | L/D Max: | 127.388 | at alpha= | 6.5 | deg
Re: | 5000000 |  |  | Cd Min: | 0.07421 | at alpha= | 20 | deg
Mach: | 0.1 |  |  | Cl=0 at alpha= | -0.93773 | deg
|  |  |  | @ Cl=0.1, Cd= | 0.00561
|  |  |  | @ Cl=0.4, Cd= | 0.00455
|  |  |  | @ Cl=0.6, Cd= | 0.005114
alpha (deg) | Cl | Cd | Cm | Cl/Cd
-20 | -1.6148 | 0.04473 | -0.0538 | -36.1011
-19.5 | -1.624 | 0.03833 | -0.0556 | -42.3689
-19 | -1.6362 | 0.03264 | -0.0551 | -50.1287
-18.5 | -1.6307 | 0.02917 | -0.053 | -55.9033
-18 | -1.6209 | 0.02637 | -0.0499 | -61.4676
-17.5 | -1.6052 | 0.02421 | -0.0463 | -66.3032
-17 | -1.5826 | 0.02262 | -0.0426 | -69.9646
-16.5 | -1.5597 | 0.02112 | -0.0384 | -73.8494
-16 | -1.5411 | 0.01951 | -0.0329 | -78.9903
-15.5 | -1.5129 | 0.01819 | -0.0286 | -83.1721
-15 | -1.4775 | 0.01707 | -0.0252 | -86.5554
-14.5 | -1.4386 | 0.01612 | -0.0223 | -89.2432
-14 | -1.3973 | 0.01527 | -0.0196 | -91.5062
-13.5 | -1.3542 | 0.01452 | -0.0171 | -93.2645
-13 | -1.3104 | 0.01379 | -0.0147 | -95.0254
-12.5 | -1.2653 | 0.01315 | -0.0124 | -96.2205
-12 | -1.2224 | 0.0123 | -0.0098 | -99.3821
-11.5 | -1.1778 | 0.01167 | -0.0073 | -100.9254
-11 | -1.1327 | 0.01111 | -0.0048 | -101.9532
-10 | -1.0076 | 0.00996 | -0.0073 | -101.1647
-9.5 | -0.9126 | 0.00925 | -0.0158 | -98.6595
-9 | -0.8668 | 0.00915 | -0.0132 | -94.7322
-8.5 | -0.8178 | 0.00892 | -0.0114 | -91.6816
-8 | -0.7669 | 0.00862 | -0.0101 | -88.9675
-7.5 | -0.7144 | 0.0084 | -0.009 | -85.0476
-7 | -0.662 | 0.0081 | -0.008 | -81.7284
-6.5 | -0.6084 | 0.0079 | -0.0071 | -77.0127
-6 | -0.555 | 0.00765 | -0.0062 | -72.549
-5.5 | -0.5008 | 0.00743 | -0.0055 | -67.4024
-5 | -0.4464 | 0.00725 | -0.0048 | -61.5724
-4.5 | -0.392 | 0.00707 | -0.0042 | -55.4455
-4 | -0.3372 | 0.0069 | -0.0036 | -48.8696
-3.5 | -0.2823 | 0.00674 | -0.003 | -41.8843
-3 | -0.2272 | 0.0066 | -0.0025 | -34.4242
-2.5 | -0.1722 | 0.00645 | -0.002 | -26.6977
-2 | -0.1169 | 0.00633 | -0.0015 | -18.4676
-1.5 | -0.0619 | 0.0062 | -0.001 | -9.9839
-1 | -0.0068 | 0.00608 | -0.0006 | -1.1184
-0.5 | 0.0478 | 0.00592 | 0 | 8.0743
0.5 | 0.1522 | 0.0053 | 0.0018 | 28.717
1 | 0.2013 | 0.00485 | 0.0033 | 41.5052
1.5 | 0.2523 | 0.00459 | 0.0046 | 54.9673
2 | 0.3057 | 0.00454 | 0.0053 | 67.3348
2.5 | 0.3598 | 0.00455 | 0.006 | 79.0769
3 | 0.412 | 0.00455 | 0.0071 | 90.5495
3.5 | 0.4648 | 0.00462 | 0.0081 | 100.6061
4 | 0.5196 | 0.00479 | 0.0086 | 108.476
4.5 | 0.5742 | 0.00501 | 0.009 | 114.6108
5 | 0.6288 | 0.00523 | 0.0094 | 120.2294
5.5 | 0.6824 | 0.00554 | 0.01 | 123.1769
6 | 0.7374 | 0.00584 | 0.0103 | 126.2671
6.5 | 0.7949 | 0.00624 | 0.0099 | 127.3878
7 | 0.8509 | 0.00672 | 0.0097 | 126.622
7.5 | 0.915 | 0.00728 | 0.0076 | 125.6868
8 | 0.9769 | 0.00786 | 0.006 | 124.2875
8.5 | 1.0351 | 0.00847 | 0.0051 | 122.2078
9 | 1.0899 | 0.00903 | 0.0051 | 120.6977
9.5 | 1.1506 | 0.00967 | 0.0035 | 118.9866
10 | 1.2105 | 0.01028 | 0.0022 | 117.7529
10.5 | 1.2697 | 0.0109 | 0.0009 | 116.4862
11 | 1.3278 | 0.01158 | -0.0002 | 114.6632
11.5 | 1.3783 | 0.01227 | 0.0002 | 112.3309
12 | 1.4141 | 0.01286 | 0.0038 | 109.9611
12.5 | 1.4481 | 0.0136 | 0.0075 | 106.4779
13 | 1.4837 | 0.0143 | 0.0107 | 103.7552
13.5 | 1.5167 | 0.01518 | 0.0141 | 99.9144
14 | 1.5418 | 0.01608 | 0.0189 | 95.8831
14.5 | 1.5659 | 0.01711 | 0.0232 | 91.5196
15 | 1.5864 | 0.01865 | 0.0268 | 85.0617
15.5 | 1.605 | 0.02067 | 0.0295 | 77.6488
16 | 1.6252 | 0.02301 | 0.031 | 70.6302
16.5 | 1.64 | 0.0262 | 0.0317 | 62.5954
17 | 1.6504 | 0.03015 | 0.0317 | 54.7396
17.5 | 1.6502 | 0.03544 | 0.031 | 46.5632
18 | 1.6423 | 0.04175 | 0.0298 | 39.3365
18.5 | 1.6344 | 0.04818 | 0.0283 | 33.9228
19 | 1.6162 | 0.05618 | 0.0259 | 28.7682
19.5 | 1.5981 | 0.06452 | 0.0231 | 24.7691
20 | 1.5721 | 0.07421 | 0.0195 | 21.1845

## 77. Re 5M Mach 0.25 (1)
BIGFOIL.COM POLAR EXPORT
Horten 12.00% thick 2.00% camber
Horten 12.00% thick 2.00% camber |  |  |  | Cl Max: | 1.27 | at alpha= | 12 | deg
JavaFoil+Calcfoil stall+Eppler ext transition |  |  |  | L/D Max: | 106.49 | at alpha= | 8 | deg
Re: | 5000000 |  |  | Cd Min: | 0.0072 | at alpha= | 0.5 | deg
Mach: | 0.25 |  |  | Cl=0 at alpha= | -0.76984 | deg
|  |  |  | @ Cl=0.1, Cd= | 0.0072468
|  |  |  | @ Cl=0.4, Cd= | 0.0078437
|  |  |  | @ Cl=0.6, Cd= | 0.0083841
alpha (deg) | Cl | Cd | Cm | Cl/Cd
-15 | -0.573 | 0.11407 | 0.005 | -5.023
-14.5 | -0.616 | 0.10569 | 0.005 | -5.829
-14 | -0.655 | 0.09753 | 0.005 | -6.715
-13.5 | -0.687 | 0.09017 | 0.005 | -7.613
-13 | -0.713 | 0.08324 | 0.005 | -8.562
-12.5 | -0.734 | 0.07656 | 0.005 | -9.591
-12 | -0.752 | 0.06942 | 0.005 | -10.826
-11.5 | -0.766 | 0.06156 | 0.006 | -12.439
-11 | -0.782 | 0.05072 | 0.006 | -15.423
-10.5 | -0.89 | 0.01563 | 0.008 | -56.978
-10 | -0.901 | 0.01298 | 0.008 | -69.451
-9.5 | -0.888 | 0.01209 | 0.007 | -73.464
-9 | -0.866 | 0.01096 | 0.007 | -79.019
-8.5 | -0.837 | 0.0115 | 0.007 | -72.792
-8 | -0.802 | 0.01158 | 0.007 | -69.222
-7.5 | -0.761 | 0.01108 | 0.007 | -68.677
-7 | -0.717 | 0.01139 | 0.006 | -62.91
-6.5 | -0.669 | 0.01092 | 0.006 | -61.275
-6 | -0.618 | 0.01066 | 0.006 | -58.022
-5.5 | -0.565 | 0.01035 | 0.006 | -54.613
-5 | -0.51 | 0.01072 | 0.005 | -47.554
-4.5 | -0.453 | 0.01038 | 0.005 | -43.61
-4 | -0.394 | 0.01014 | 0.005 | -38.864
-3.5 | -0.335 | 0.00987 | 0.005 | -33.928
-3 | -0.274 | 0.00956 | 0.004 | -28.695
-2.5 | -0.214 | 0.01009 | 0.004 | -21.153
-2 | -0.152 | 0.0099 | 0.004 | -15.366
-1.5 | -0.09 | 0.00959 | 0.003 | -9.428
-1 | -0.029 | 0.00934 | 0.003 | -3.053
-0.5 | 0.034 | 0.00729 | 0.003 | 4.604
0 | 0.096 | 0.00725 | 0.002 | 13.204
0.5 | 0.158 | 0.0072 | 0.002 | 21.913
1 | 0.22 | 0.00724 | 0.002 | 30.357
1.5 | 0.282 | 0.00731 | 0.002 | 38.547
2 | 0.343 | 0.00743 | 0.001 | 46.245
2.5 | 0.405 | 0.00788 | 0.001 | 51.4
3 | 0.467 | 0.00801 | 0.001 | 58.254
3.5 | 0.528 | 0.00819 | 0 | 64.47
4 | 0.589 | 0.00844 | 0 | 69.828
4.5 | 0.65 | 0.00813 | -0.001 | 79.942
5 | 0.711 | 0.00879 | -0.001 | 80.809
5.5 | 0.77 | 0.00918 | -0.001 | 83.878
6 | 0.829 | 0.00904 | -0.002 | 91.75
6.5 | 0.887 | 0.00955 | -0.002 | 92.873
7 | 0.943 | 0.00965 | -0.002 | 97.7
7.5 | 0.997 | 0.0099 | -0.003 | 100.764
8 | 1.048 | 0.00985 | -0.003 | 106.49
8.5 | 1.096 | 0.011 | -0.003 | 99.668
9 | 1.14 | 0.01178 | -0.004 | 96.799
9.5 | 1.178 | 0.01268 | -0.004 | 92.92
10 | 1.21 | 0.01374 | -0.005 | 88.033
10.5 | 1.236 | 0.01505 | -0.005 | 82.108
11 | 1.254 | 0.01674 | -0.005 | 74.909
11.5 | 1.265 | 0.01883 | -0.006 | 67.187
12 | 1.27 | 0.02133 | -0.006 | 59.539
12.5 | 1.268 | 0.02438 | -0.006 | 52.017
13 | 1.26 | 0.02784 | -0.007 | 45.262
13.5 | 1.246 | 0.0318 | -0.007 | 39.168
14 | 1.224 | 0.03646 | -0.007 | 33.564
14.5 | 1.193 | 0.04189 | -0.007 | 28.483
15 | 1.153 | 0.04802 | -0.008 | 24.008
15.5 | 1.106 | 0.05483 | -0.008 | 20.172
16 | 1.051 | 0.06331 | -0.008 | 16.606
16.5 | 0.99 | 0.07362 | -0.008 | 13.447
17 | 0.923 | 0.08623 | -0.008 | 10.701

## 78. Re 5M Mach 0.25 (2)
BIGFOIL.COM POLAR EXPORT
Horten 12.00% thick 2.00% camber
Horten 12.00% thick 2.00% camber |  |  |  | Cl Max: | 1.5965 | at alpha= | 16 | deg
XFOIL ncrit=9 |  |  |  | L/D Max: | 127.26 | at alpha= | 6.5 | deg
Re: | 5000000 |  |  | Cd Min: | 0.21454 | at alpha= | -19.5 | deg
Mach: | 0.25 |  |  | Cl=0 at alpha= | -0.95027 | deg
|  |  |  | @ Cl=0.1, Cd= | 0.0058039
|  |  |  | @ Cl=0.4, Cd= | 0.0046052
|  |  |  | @ Cl=0.6, Cd= | 0.0051189
alpha (deg) | Cl | Cd | Cm | Cl/Cd
-19.5 | -0.7657 | 0.21454 | 0.0525 | -3.569
-19 | -0.8513 | 0.17754 | 0.0321 | -4.795
-18.5 | -0.8716 | 0.16345 | 0.0237 | -5.3325
-18 | -0.9043 | 0.14758 | 0.0142 | -6.1275
-17.5 | -0.9807 | 0.12473 | -0.0001 | -7.8626
-17 | -1.3446 | 0.05701 | -0.0495 | -23.5853
-16.5 | -1.4221 | 0.03954 | -0.0625 | -35.9661
-16 | -1.444 | 0.0327 | -0.0624 | -44.159
-15.5 | -1.4534 | 0.02802 | -0.0587 | -51.8701
-15 | -1.4507 | 0.02472 | -0.0533 | -58.6853
-14.5 | -1.4415 | 0.02211 | -0.0465 | -65.1967
-14 | -1.4283 | 0.0197 | -0.0392 | -72.5025
-13.5 | -1.3946 | 0.018 | -0.0342 | -77.4778
-13 | -1.3556 | 0.01655 | -0.0297 | -81.9094
-12.5 | -1.3119 | 0.01541 | -0.0257 | -85.133
-12 | -1.2669 | 0.01434 | -0.0219 | -88.3473
-11.5 | -1.2196 | 0.01349 | -0.0183 | -90.4077
-11 | -1.1752 | 0.01246 | -0.0144 | -94.3178
-10.5 | -1.115 | 0.01156 | -0.0135 | -96.4533
-10 | -1.051 | 0.01081 | -0.0135 | -97.2248
-9.5 | -0.9456 | 0.00999 | -0.0221 | -94.6547
-9 | -0.9005 | 0.00969 | -0.0183 | -92.9309
-8.5 | -0.8486 | 0.00938 | -0.0159 | -90.4691
-8 | -0.7947 | 0.00906 | -0.0141 | -87.7152
-7.5 | -0.7405 | 0.00869 | -0.0124 | -85.2129
-7 | -0.6848 | 0.00841 | -0.011 | -81.4269
-6.5 | -0.6297 | 0.0081 | -0.0096 | -77.7407
-6 | -0.5734 | 0.00784 | -0.0084 | -73.1378
-5.5 | -0.5172 | 0.0076 | -0.0073 | -68.0526
-5 | -0.4609 | 0.00737 | -0.0063 | -62.5373
-4.5 | -0.4042 | 0.00717 | -0.0054 | -56.3738
-4 | -0.3474 | 0.00698 | -0.0046 | -49.7708
-3.5 | -0.2905 | 0.00682 | -0.0039 | -42.5953
-3 | -0.2335 | 0.00666 | -0.0032 | -35.0601
-2.5 | -0.1764 | 0.00654 | -0.0026 | -26.9725
-2 | -0.1195 | 0.0064 | -0.002 | -18.6719
-1.5 | -0.0625 | 0.00628 | -0.0014 | -9.9522
-1 | -0.0056 | 0.00615 | -0.0008 | -0.91057
-0.5 | 0.0507 | 0.006 | -0.0002 | 8.45
0 | 0.106 | 0.00578 | 0.0005 | 18.3391
0.5 | 0.1585 | 0.00539 | 0.0018 | 29.4063
1 | 0.2088 | 0.00491 | 0.0035 | 42.5255
1.5 | 0.261 | 0.00463 | 0.0049 | 56.3715
2 | 0.3162 | 0.00458 | 0.0057 | 69.0393
2.5 | 0.3717 | 0.0046 | 0.0066 | 80.8043
3 | 0.4256 | 0.00461 | 0.0078 | 92.321
3.5 | 0.4802 | 0.00471 | 0.0089 | 101.9533
4 | 0.537 | 0.00489 | 0.0095 | 109.816
4.5 | 0.594 | 0.00509 | 0.01 | 116.6994
5 | 0.6501 | 0.00536 | 0.0107 | 121.2873
5.5 | 0.7061 | 0.00564 | 0.0114 | 125.195
6 | 0.7626 | 0.00601 | 0.0119 | 126.8885
6.5 | 0.8221 | 0.00646 | 0.0118 | 127.2601
7 | 0.8809 | 0.00699 | 0.0117 | 126.0229
7.5 | 0.9483 | 0.0076 | 0.0097 | 124.7763
8 | 1.0128 | 0.00824 | 0.0084 | 122.9126
8.5 | 1.0737 | 0.00891 | 0.0079 | 120.5051
9 | 1.1321 | 0.00954 | 0.008 | 118.6688
9.5 | 1.1957 | 0.01026 | 0.0069 | 116.54
10 | 1.2587 | 0.01098 | 0.0059 | 114.6357
10.5 | 1.3209 | 0.01173 | 0.0052 | 112.6087
11 | 1.3818 | 0.01256 | 0.0046 | 110.0159
11.5 | 1.4163 | 0.01326 | 0.0094 | 106.81
12 | 1.4497 | 0.01408 | 0.0143 | 102.9616
12.5 | 1.4828 | 0.01498 | 0.0189 | 98.9853
13 | 1.5033 | 0.01605 | 0.0255 | 93.6636
13.5 | 1.5287 | 0.01729 | 0.0303 | 88.4153
14 | 1.5492 | 0.01919 | 0.0342 | 80.7295
14.5 | 1.5669 | 0.02186 | 0.0367 | 71.6789
15 | 1.5839 | 0.02518 | 0.0379 | 62.9031
15.5 | 1.5949 | 0.02951 | 0.038 | 54.0461
16 | 1.5965 | 0.03502 | 0.0374 | 45.5882
16.5 | 1.5836 | 0.04216 | 0.036 | 37.5617
17 | 1.5687 | 0.04969 | 0.0342 | 31.5697
17.5 | 1.5505 | 0.05789 | 0.0318 | 26.7836
18 | 1.5244 | 0.06741 | 0.0285 | 22.6139
18.5 | 1.4952 | 0.07769 | 0.0245 | 19.2457
19 | 1.4609 | 0.08895 | 0.0197 | 16.4238
19.5 | 1.4281 | 0.10032 | 0.0147 | 14.2354
20 | 1.3914 | 0.11257 | 0.0088 | 12.3603

## 79. Re 5M Mach 0.50 (1)
BIGFOIL.COM POLAR EXPORT
Horten 12.00% thick 2.00% camber
Horten 12.00% thick 2.00% camber |  |  |  | Cl Max: | 1.138 | at alpha= | 20 | deg
JavaFoil+Calcfoil stall+Eppler ext transition |  |  |  | L/D Max: | 97.583 | at alpha= | 6 | deg
Re: | 5000000 |  |  | Cd Min: | 0.00739 | at alpha= | 1.5 | deg
Mach: | 0.5 |  |  | Cl=0 at alpha= | -0.77143 | deg
|  |  |  | @ Cl=0.1, Cd= | 0.0079871
|  |  |  | @ Cl=0.4, Cd= | 0.0076168
|  |  |  | @ Cl=0.6, Cd= | 0.0083149
alpha (deg) | Cl | Cd | Cm | Cl/Cd
-20 | -1.035 | 0.15899 | 0.007 | -6.51
-19.5 | -1.009 | 0.15681 | 0.007 | -6.436
-19 | -0.982 | 0.1435 | 0.007 | -6.844
-18.5 | -0.957 | 0.13266 | 0.007 | -7.211
-18 | -0.93 | 0.13965 | 0.006 | -6.659
-17.5 | -0.903 | 0.12871 | 0.006 | -7.019
-17 | -0.878 | 0.11851 | 0.006 | -7.407
-16.5 | -0.85 | 0.12641 | 0.006 | -6.724
-16 | -0.824 | 0.11206 | 0.006 | -7.356
-15.5 | -0.799 | 0.1035 | 0.006 | -7.722
-15 | -0.77 | 0.10827 | 0.006 | -7.114
-14.5 | -0.745 | 0.09755 | 0.006 | -7.635
-14 | -0.716 | 0.10402 | 0.005 | -6.888
-13.5 | -0.691 | 0.09109 | 0.005 | -7.585
-13 | -0.666 | 0.08877 | 0.005 | -7.497
-12.5 | -0.637 | 0.08464 | 0.005 | -7.526
-12 | -0.614 | 0.07509 | 0.005 | -8.171
-11.5 | -0.583 | 0.07821 | 0.005 | -7.454
-11 | -0.56 | 0.06924 | 0.005 | -8.081
-10.5 | -0.529 | 0.0708 | 0.004 | -7.472
-10 | -0.503 | 0.06856 | 0.004 | -7.333
-9.5 | -0.477 | 0.06257 | 0.004 | -7.616
-9 | -0.448 | 0.06181 | 0.004 | -7.254
-8.5 | -0.423 | 0.05713 | 0.004 | -7.401
-8 | -0.397 | 0.05188 | 0.004 | -7.656
-7.5 | -0.368 | 0.05288 | 0.004 | -6.957
-7 | -0.641 | 0.01373 | 0.007 | -46.703
-6.5 | -0.671 | 0.01134 | 0.007 | -59.143
-6 | -0.647 | 0.0111 | 0.007 | -58.312
-5.5 | -0.606 | 0.01113 | 0.006 | -54.46
-5 | -0.555 | 0.01138 | 0.006 | -48.729
-4.5 | -0.497 | 0.01094 | 0.006 | -45.418
-4 | -0.435 | 0.01051 | 0.005 | -41.452
-3.5 | -0.371 | 0.01021 | 0.005 | -36.351
-3 | -0.305 | 0.01056 | 0.005 | -28.894
-2.5 | -0.238 | 0.01026 | 0.004 | -23.192
-2 | -0.17 | 0.00993 | 0.004 | -17.083
-1.5 | -0.101 | 0.00979 | 0.004 | -10.309
-1 | -0.032 | 0.00958 | 0.003 | -3.323
-0.5 | 0.038 | 0.00929 | 0.003 | 4.04
0 | 0.107 | 0.00784 | 0.003 | 13.638
0.5 | 0.176 | 0.00783 | 0.002 | 22.502
1 | 0.245 | 0.0079 | 0.002 | 31.07
1.5 | 0.314 | 0.00739 | 0.002 | 42.528
2 | 0.383 | 0.00757 | 0.001 | 50.66
2.5 | 0.452 | 0.00776 | 0.001 | 58.252
3 | 0.521 | 0.00799 | 0.001 | 65.138
3.5 | 0.589 | 0.00831 | 0 | 70.912
4 | 0.657 | 0.00834 | 0 | 78.738
4.5 | 0.724 | 0.00873 | -0.001 | 82.897
5 | 0.79 | 0.00871 | -0.001 | 90.71
5.5 | 0.855 | 0.00882 | -0.001 | 96.943
6 | 0.918 | 0.00941 | -0.002 | 97.583
6.5 | 0.978 | 0.01019 | -0.002 | 95.896
7 | 1.032 | 0.01124 | -0.003 | 91.809
7.5 | 1.077 | 0.01251 | -0.003 | 86.108
8 | 1.111 | 0.01412 | -0.003 | 78.704
8.5 | 1.131 | 0.01629 | -0.004 | 69.409
9 | 1.132 | 0.01926 | -0.004 | 58.784
9.5 | 1.1 | 0.0233 | -0.004 | 47.212
10 | 0.987 | 0.02963 | -0.005 | 33.314
10.5 | 0.687 | 0.03894 | -0.005 | 17.65
11 | 0.721 | 0.03805 | -0.005 | 18.953
11.5 | 0.746 | 0.04236 | -0.006 | 17.603
12 | 0.771 | 0.04627 | -0.006 | 16.663
12.5 | 0.799 | 0.04909 | -0.006 | 16.27
13 | 0.751 | 0.09928 | -0.004 | 7.569
13.5 | 0.781 | 0.10033 | -0.005 | 7.789
14 | 0.825 | 0.09362 | -0.006 | 8.816
14.5 | 0.874 | 0.08289 | -0.007 | 10.54
15 | 0.863 | 0.11798 | -0.005 | 7.312
15.5 | 0.889 | 0.11849 | -0.006 | 7.507
16 | 0.917 | 0.11773 | -0.006 | 7.793
16.5 | 0.947 | 0.12975 | -0.007 | 7.296
17 | 0.971 | 0.13232 | -0.007 | 7.34
17.5 | 1 | 0.13746 | -0.007 | 7.272
18 | 1.026 | 0.1413 | -0.008 | 7.264
18.5 | 1.054 | 0.14596 | -0.008 | 7.224
19 | 1.082 | 0.15048 | -0.008 | 7.193
19.5 | 1.109 | 0.15286 | -0.009 | 7.256
20 | 1.138 | 0.15975 | -0.009 | 7.124

## 80. Re 5M Mach 0.50 (2)
BIGFOIL.COM POLAR EXPORT
Horten 12.00% thick 2.00% camber
Horten 12.00% thick 2.00% camber |  |  |  | Cl Max: | 1.4447 | at alpha= | 11 | deg
XFOIL ncrit=9 |  |  |  | L/D Max: | 129.881 | at alpha= | 6 | deg
Re: | 5000000 |  |  | Cd Min: | 0.12818 | at alpha= | -13 | deg
Mach: | 0.5 |  |  | Cl=0 at alpha= | -1.0015 | deg
|  |  |  | @ Cl=0.1, Cd= | 0.0061893
|  |  |  | @ Cl=0.4, Cd= | 0.004842
|  |  |  | @ Cl=0.6, Cd= | 0.0052231
alpha (deg) | Cl | Cd | Cm | Cl/Cd
-13 | -0.6323 | 0.12818 | 0.0051 | -4.9329
-12.5 | -0.6413 | 0.11701 | -0.0007 | -5.4807
-12 | -0.6534 | 0.10589 | -0.0066 | -6.1706
-11.5 | -0.6704 | 0.09455 | -0.0131 | -7.0904
-11 | -0.6962 | 0.08237 | -0.0209 | -8.4521
-10.5 | -0.7229 | 0.07026 | -0.0294 | -10.2889
-10 | -0.7424 | 0.0577 | -0.0403 | -12.8666
-9.5 | -0.7536 | 0.04041 | -0.0637 | -18.6488
-9 | -0.7887 | 0.03001 | -0.0675 | -26.2812
-8.5 | -0.8343 | 0.02403 | -0.0558 | -34.7191
-8 | -0.8531 | 0.01757 | -0.0456 | -48.5544
-7.5 | -0.8385 | 0.01267 | -0.0363 | -66.18
-7 | -0.7877 | 0.0105 | -0.0297 | -75.019
-6.5 | -0.7245 | 0.00949 | -0.0248 | -76.3435
-6 | -0.658 | 0.0089 | -0.021 | -73.9326
-5.5 | -0.5915 | 0.0084 | -0.0177 | -70.4167
-5 | -0.5247 | 0.00803 | -0.015 | -65.3425
-4.5 | -0.458 | 0.00773 | -0.0126 | -59.2497
-4 | -0.3919 | 0.00746 | -0.0105 | -52.5335
-3.5 | -0.3259 | 0.00723 | -0.0086 | -45.0761
-3 | -0.2603 | 0.00702 | -0.007 | -37.0798
-2 | -0.1295 | 0.00669 | -0.0044 | -19.3572
-1.5 | -0.0646 | 0.00654 | -0.0032 | -9.8777
-1 | 0.0002 | 0.00641 | -0.0021 | 0.031201
-0.5 | 0.0646 | 0.00629 | -0.0011 | 10.2703
0 | 0.1279 | 0.00611 | 0 | 20.9329
0.5 | 0.1882 | 0.00578 | 0.0016 | 32.5606
1 | 0.2433 | 0.00522 | 0.0041 | 46.6092
1.5 | 0.3004 | 0.00488 | 0.0065 | 61.5574
2 | 0.3628 | 0.00483 | 0.0079 | 75.1139
2.5 | 0.4248 | 0.00485 | 0.0096 | 87.5876
3 | 0.4872 | 0.00492 | 0.0113 | 99.0244
3.5 | 0.5513 | 0.00506 | 0.0127 | 108.9526
4 | 0.617 | 0.00528 | 0.014 | 116.8561
4.5 | 0.6819 | 0.00555 | 0.0155 | 122.8649
5 | 0.7467 | 0.00586 | 0.0172 | 127.4232
5.5 | 0.8107 | 0.00627 | 0.0191 | 129.2982
6 | 0.8767 | 0.00675 | 0.0209 | 129.8815
7 | 1.022 | 0.00819 | 0.0221 | 124.7863
7.5 | 1.1032 | 0.00918 | 0.0213 | 120.1743
8.5 | 1.249 | 0.01119 | 0.0241 | 111.6175
9 | 1.3268 | 0.01232 | 0.0251 | 107.6948
9.5 | 1.4035 | 0.01368 | 0.0265 | 102.595
10 | 1.4162 | 0.01487 | 0.038 | 95.2387
10.5 | 1.433 | 0.01686 | 0.0466 | 84.9941
11 | 1.4447 | 0.02074 | 0.0512 | 69.6577
11.5 | 1.4399 | 0.02736 | 0.0518 | 52.6279
12 | 1.4162 | 0.03584 | 0.0507 | 39.5145
12.5 | 1.3812 | 0.04522 | 0.0486 | 30.544
13 | 1.3421 | 0.05516 | 0.0456 | 24.331
13.5 | 1.3026 | 0.06565 | 0.0417 | 19.8416
14 | 1.2675 | 0.0763 | 0.0373 | 16.6121
14.5 | 1.2301 | 0.08764 | 0.032 | 14.0358
15 | 1.198 | 0.09888 | 0.0265 | 12.1157
15.5 | 1.1667 | 0.11054 | 0.0204 | 10.5546
16 | 1.1381 | 0.12232 | 0.014 | 9.3043

## 81. Re 6M Mach 0.00 (1)
BIGFOIL.COM POLAR EXPORT
Horten 12.00% thick 2.00% camber
Horten 12.00% thick 2.00% camber |  |  |  | Cl Max: | 1.336 | at alpha= | 14 | deg
JavaFoil+Calcfoil stall+Eppler ext transition |  |  |  | L/D Max: | 111.025 | at alpha= | 8.5 | deg
Re: | 6000000 |  |  | Cd Min: | 0.00706 | at alpha= | 0.5 | deg
Mach: | 0 |  |  | Cl=0 at alpha= | -0.77049 | deg
|  |  |  | @ Cl=0.1, Cd= | 0.0071042
|  |  |  | @ Cl=0.4, Cd= | 0.007622
|  |  |  | @ Cl=0.6, Cd= | 0.0087083
alpha (deg) | Cl | Cd | Cm | Cl/Cd
-16.5 | -0.802 | 0.11041 | 0.006 | -7.262
-16 | -0.817 | 0.10346 | 0.006 | -7.898
-15.5 | -0.831 | 0.09668 | 0.006 | -8.596
-15 | -0.843 | 0.08986 | 0.006 | -9.386
-14.5 | -0.854 | 0.08288 | 0.006 | -10.308
-14 | -0.864 | 0.07563 | 0.006 | -11.421
-13.5 | -0.871 | 0.06748 | 0.006 | -12.912
-13 | -0.882 | 0.05646 | 0.006 | -15.627
-12.5 | -0.939 | 0.02872 | 0.007 | -32.681
-12 | -0.989 | 0.01533 | 0.008 | -64.512
-11.5 | -0.992 | 0.01326 | 0.008 | -74.854
-11 | -0.98 | 0.0124 | 0.008 | -79.055
-10.5 | -0.961 | 0.01181 | 0.008 | -81.392
-10 | -0.936 | 0.01074 | 0.007 | -87.175
-9.5 | -0.907 | 0.01136 | 0.007 | -79.812
-9 | -0.873 | 0.0109 | 0.007 | -80.085
-8.5 | -0.836 | 0.01102 | 0.007 | -75.846
-8 | -0.795 | 0.01132 | 0.007 | -70.287
-7.5 | -0.751 | 0.01096 | 0.006 | -68.487
-7 | -0.704 | 0.01055 | 0.006 | -66.71
-6.5 | -0.655 | 0.01031 | 0.006 | -63.51
-6 | -0.604 | 0.01074 | 0.006 | -56.193
-5.5 | -0.55 | 0.01045 | 0.005 | -52.675
-5 | -0.496 | 0.01014 | 0.005 | -48.889
-4.5 | -0.44 | 0.00985 | 0.005 | -44.639
-4 | -0.383 | 0.00959 | 0.005 | -39.888
-3.5 | -0.325 | 0.00937 | 0.004 | -34.653
-3 | -0.266 | 0.00989 | 0.004 | -26.912
-2.5 | -0.207 | 0.0097 | 0.004 | -21.325
-2 | -0.147 | 0.00944 | 0.004 | -15.612
-1.5 | -0.088 | 0.00924 | 0.003 | -9.481
-1 | -0.028 | 0.009 | 0.003 | -3.066
-0.5 | 0.033 | 0.00863 | 0.003 | 3.77
0 | 0.093 | 0.00711 | 0.002 | 13.023
0.5 | 0.153 | 0.00706 | 0.002 | 21.625
1 | 0.213 | 0.00744 | 0.002 | 28.6
1.5 | 0.273 | 0.00748 | 0.001 | 36.475
2 | 0.333 | 0.00754 | 0.001 | 44.139
2.5 | 0.392 | 0.00761 | 0.001 | 51.571
3 | 0.452 | 0.0077 | 0 | 58.747
3.5 | 0.512 | 0.0079 | 0 | 64.768
4 | 0.571 | 0.00861 | 0 | 66.312
4.5 | 0.63 | 0.00881 | -0.001 | 71.549
5 | 0.689 | 0.00905 | -0.001 | 76.088
5.5 | 0.747 | 0.00938 | -0.001 | 79.588
6 | 0.804 | 0.00904 | -0.002 | 88.92
6.5 | 0.861 | 0.00954 | -0.002 | 90.191
7 | 0.916 | 0.00949 | -0.002 | 96.54
7.5 | 0.97 | 0.0096 | -0.003 | 101.062
8 | 1.022 | 0.00981 | -0.003 | 104.151
8.5 | 1.071 | 0.00965 | -0.003 | 111.025
9 | 1.118 | 0.01069 | -0.004 | 104.597
9.5 | 1.161 | 0.01131 | -0.004 | 102.686
10 | 1.201 | 0.01199 | -0.004 | 100.171
10.5 | 1.236 | 0.01277 | -0.005 | 96.81
11 | 1.265 | 0.0137 | -0.005 | 92.387
11.5 | 1.289 | 0.01489 | -0.006 | 86.54
12 | 1.307 | 0.01638 | -0.006 | 79.805
12.5 | 1.32 | 0.01827 | -0.006 | 72.256
13 | 1.33 | 0.02045 | -0.007 | 65.02
13.5 | 1.335 | 0.02309 | -0.007 | 57.811
14 | 1.336 | 0.02606 | -0.007 | 51.273
14.5 | 1.333 | 0.02929 | -0.007 | 45.498
15 | 1.323 | 0.03312 | -0.008 | 39.956
15.5 | 1.311 | 0.03714 | -0.008 | 35.291
16 | 1.294 | 0.04174 | -0.008 | 31.005
16.5 | 1.275 | 0.0467 | -0.009 | 27.29
17 | 1.252 | 0.05214 | -0.009 | 24.011
17.5 | 1.226 | 0.05816 | -0.009 | 21.086
18 | 1.198 | 0.06486 | -0.009 | 18.475
18.5 | 1.169 | 0.07174 | -0.01 | 16.294
19 | 1.137 | 0.0801 | -0.01 | 14.192

## 82. Re 6M Mach 0.00 (2)
BIGFOIL.COM POLAR EXPORT
Horten 12.00% thick 2.00% camber
Horten 12.00% thick 2.00% camber |  |  |  | Cl Max: | 1.6904 | at alpha= | 18 | deg
XFOIL ncrit=9 |  |  |  | L/D Max: | 129.243 | at alpha= | 6.5 | deg
Re: | 6000000 |  |  | Cd Min: | 0.06192 | at alpha= | 20 | deg
Mach: | 0 |  |  | Cl=0 at alpha= | -0.93223 | deg
|  |  |  | @ Cl=0.1, Cd= | 0.0056738
|  |  |  | @ Cl=0.4, Cd= | 0.00452
|  |  |  | @ Cl=0.6, Cd= | 0.0049982
alpha (deg) | Cl | Cd | Cm | Cl/Cd
-20 | -1.7142 | 0.032 | -0.0528 | -53.5688
-19.5 | -1.7055 | 0.02891 | -0.0509 | -58.9934
-19 | -1.6968 | 0.02611 | -0.048 | -64.9866
-18.5 | -1.68 | 0.02411 | -0.0448 | -69.6806
-18 | -1.6608 | 0.02237 | -0.0413 | -74.2423
-17.5 | -1.6374 | 0.02097 | -0.0376 | -78.083
-17 | -1.6101 | 0.01986 | -0.0338 | -81.0725
-16.5 | -1.5842 | 0.01882 | -0.0294 | -84.1764
-16 | -1.5524 | 0.01776 | -0.0259 | -87.4099
-15.5 | -1.5179 | 0.01663 | -0.0227 | -91.2748
-15 | -1.4803 | 0.01564 | -0.0199 | -94.6483
-14.5 | -1.4398 | 0.01482 | -0.0175 | -97.1525
-14 | -1.3975 | 0.01408 | -0.0152 | -99.2543
-13.5 | -1.3536 | 0.01343 | -0.0131 | -100.7893
-13 | -1.3091 | 0.01281 | -0.0111 | -102.1936
-12.5 | -1.2636 | 0.01227 | -0.0091 | -102.9829
-12 | -1.2201 | 0.01157 | -0.0068 | -105.4538
-11.5 | -1.1763 | 0.01099 | -0.0043 | -107.0337
-11 | -1.1162 | 0.01041 | -0.0054 | -107.2238
-10.5 | -1.0576 | 0.00992 | -0.0061 | -106.6129
-10 | -0.9756 | 0.00934 | -0.0119 | -104.454
-9.5 | -0.9153 | 0.00904 | -0.0129 | -101.25
-9 | -0.8673 | 0.00885 | -0.0111 | -98
-8.5 | -0.8166 | 0.00865 | -0.0099 | -94.4046
-8 | -0.7656 | 0.00832 | -0.0087 | -92.0192
-7.5 | -0.7132 | 0.0081 | -0.0078 | -88.0494
-7 | -0.6607 | 0.00785 | -0.007 | -84.1656
-6.5 | -0.6073 | 0.00763 | -0.0062 | -79.5937
-6 | -0.554 | 0.00741 | -0.0055 | -74.7638
-5.5 | -0.4999 | 0.00722 | -0.0049 | -69.2382
-5 | -0.4458 | 0.00703 | -0.0042 | -63.4139
-4.5 | -0.3916 | 0.00686 | -0.0037 | -57.0845
-4 | -0.337 | 0.0067 | -0.0031 | -50.2985
-3.5 | -0.2823 | 0.00656 | -0.0026 | -43.0335
-3 | -0.2274 | 0.00642 | -0.0022 | -35.4206
-2.5 | -0.1723 | 0.00631 | -0.0017 | -27.3059
-2 | -0.1174 | 0.00618 | -0.0013 | -18.9968
-1.5 | -0.0623 | 0.00607 | -0.0009 | -10.2636
-1 | -0.0074 | 0.00596 | -0.0005 | -1.2416
-0.5 | 0.0472 | 0.00583 | 0 | 8.0961
0 | 0.1013 | 0.00567 | 0.0005 | 17.866
0.5 | 0.1536 | 0.00539 | 0.0014 | 28.4972
1 | 0.2034 | 0.00497 | 0.0026 | 40.9256
1.5 | 0.2537 | 0.00465 | 0.0039 | 54.5591
2 | 0.3061 | 0.00452 | 0.0048 | 67.7212
2.5 | 0.3599 | 0.00452 | 0.0054 | 79.6239
3 | 0.4124 | 0.00452 | 0.0063 | 91.2389
3.5 | 0.464 | 0.00454 | 0.0075 | 102.2026
4 | 0.5183 | 0.00468 | 0.008 | 110.7479
4.5 | 0.5724 | 0.00488 | 0.0084 | 117.2951
5 | 0.6261 | 0.00511 | 0.0089 | 122.5245
5.5 | 0.6796 | 0.00538 | 0.0094 | 126.3197
6 | 0.7328 | 0.00569 | 0.01 | 128.7873
6.5 | 0.7858 | 0.00608 | 0.0104 | 129.2434
7 | 0.8438 | 0.00655 | 0.0097 | 128.8244
7.5 | 0.9025 | 0.00706 | 0.0087 | 127.8329
8 | 0.9658 | 0.00759 | 0.0066 | 127.2464
8.5 | 1.025 | 0.00813 | 0.0055 | 126.0763
9 | 1.0801 | 0.0087 | 0.0051 | 124.1494
9.5 | 1.1373 | 0.00924 | 0.0043 | 123.0844
10 | 1.1967 | 0.0098 | 0.0029 | 122.1122
10.5 | 1.2553 | 0.01038 | 0.0016 | 120.9345
11 | 1.313 | 0.011 | 0.0004 | 119.3636
11.5 | 1.3695 | 0.01167 | -0.0007 | 117.3522
12 | 1.4156 | 0.01226 | 0.0005 | 115.4649
12.5 | 1.4503 | 0.01291 | 0.004 | 112.3393
13 | 1.486 | 0.01356 | 0.0071 | 109.587
13.5 | 1.5199 | 0.01436 | 0.0104 | 105.8426
14 | 1.5552 | 0.01511 | 0.0132 | 102.9252
14.5 | 1.5797 | 0.01598 | 0.0178 | 98.8548
15 | 1.6003 | 0.01718 | 0.0222 | 93.149
15.5 | 1.6245 | 0.0185 | 0.0252 | 87.8108
16 | 1.6466 | 0.02022 | 0.0276 | 81.4342
16.5 | 1.663 | 0.0227 | 0.0293 | 73.2599
17 | 1.6772 | 0.0258 | 0.0301 | 65.0078
17.5 | 1.6834 | 0.03002 | 0.0301 | 56.0759
18 | 1.6904 | 0.03442 | 0.0296 | 49.111
18.5 | 1.6901 | 0.03973 | 0.0287 | 42.5396
19 | 1.6812 | 0.04614 | 0.0272 | 36.4369
19.5 | 1.6667 | 0.0535 | 0.0252 | 31.1533
20 | 1.6464 | 0.06192 | 0.0224 | 26.5891

## 83. Re 6M Mach 0.10 (1)
BIGFOIL.COM POLAR EXPORT
Horten 12.00% thick 2.00% camber
Horten 12.00% thick 2.00% camber |  |  |  | Cl Max: | 1.325 | at alpha= | 13.5 | deg
JavaFoil+Calcfoil stall+Eppler ext transition |  |  |  | L/D Max: | 110.022 | at alpha= | 8.5 | deg
Re: | 6000000 |  |  | Cd Min: | 0.00706 | at alpha= | 0.5 | deg
Mach: | 0.1 |  |  | Cl=0 at alpha= | -0.77049 | deg
|  |  |  | @ Cl=0.1, Cd= | 0.0071397
|  |  |  | @ Cl=0.4, Cd= | 0.007669
|  |  |  | @ Cl=0.6, Cd= | 0.0087137
alpha (deg) | Cl | Cd | Cm | Cl/Cd
-16.5 | -0.763 | 0.11422 | 0.006 | -6.682
-16 | -0.782 | 0.10685 | 0.006 | -7.319
-15.5 | -0.799 | 0.0999 | 0.006 | -7.998
-15 | -0.814 | 0.09305 | 0.006 | -8.753
-14.5 | -0.828 | 0.0862 | 0.006 | -9.607
-14 | -0.84 | 0.07938 | 0.006 | -10.578
-13.5 | -0.848 | 0.07201 | 0.006 | -11.779
-13 | -0.857 | 0.06318 | 0.006 | -13.56
-12.5 | -0.877 | 0.04784 | 0.007 | -18.339
-12 | -0.963 | 0.01765 | 0.008 | -54.583
-11.5 | -0.979 | 0.01384 | 0.008 | -70.754
-11 | -0.973 | 0.01264 | 0.008 | -76.949
-10.5 | -0.956 | 0.01196 | 0.008 | -79.961
-10 | -0.933 | 0.0109 | 0.007 | -85.597
-9.5 | -0.906 | 0.01088 | 0.007 | -83.218
-9 | -0.873 | 0.01099 | 0.007 | -79.435
-8.5 | -0.837 | 0.01111 | 0.007 | -75.346
-8 | -0.797 | 0.01073 | 0.007 | -74.261
-7.5 | -0.753 | 0.011 | 0.006 | -68.434
-7 | -0.706 | 0.01067 | 0.006 | -66.201
-6.5 | -0.657 | 0.01034 | 0.006 | -63.571
-6 | -0.606 | 0.01077 | 0.006 | -56.259
-5.5 | -0.553 | 0.01048 | 0.005 | -52.766
-5 | -0.498 | 0.01016 | 0.005 | -49.029
-4.5 | -0.442 | 0.00987 | 0.005 | -44.768
-4 | -0.384 | 0.00966 | 0.005 | -39.785
-3.5 | -0.326 | 0.00938 | 0.004 | -34.784
-3 | -0.267 | 0.00994 | 0.004 | -26.903
-2.5 | -0.208 | 0.00972 | 0.004 | -21.398
-2 | -0.148 | 0.0095 | 0.004 | -15.593
-1.5 | -0.088 | 0.00925 | 0.003 | -9.518
-1 | -0.028 | 0.00901 | 0.003 | -3.079
-0.5 | 0.033 | 0.00868 | 0.003 | 3.768
0 | 0.093 | 0.00715 | 0.002 | 13.018
0.5 | 0.154 | 0.00706 | 0.002 | 21.728
1 | 0.214 | 0.00748 | 0.002 | 28.579
1.5 | 0.274 | 0.0075 | 0.001 | 36.531
2 | 0.334 | 0.00754 | 0.001 | 44.31
2.5 | 0.394 | 0.00766 | 0.001 | 51.507
3 | 0.454 | 0.00775 | 0 | 58.639
3.5 | 0.514 | 0.0079 | 0 | 65.116
4 | 0.574 | 0.00863 | 0 | 66.476
4.5 | 0.633 | 0.00882 | -0.001 | 71.787
5 | 0.692 | 0.00908 | -0.001 | 76.254
5.5 | 0.75 | 0.00948 | -0.001 | 79.199
6 | 0.808 | 0.00914 | -0.002 | 88.398
6.5 | 0.865 | 0.00965 | -0.002 | 89.629
7 | 0.92 | 0.00957 | -0.002 | 96.172
7.5 | 0.974 | 0.00969 | -0.003 | 100.557
8 | 1.026 | 0.00992 | -0.003 | 103.451
8.5 | 1.076 | 0.00978 | -0.003 | 110.022
9 | 1.122 | 0.0108 | -0.004 | 103.88
9.5 | 1.165 | 0.01145 | -0.004 | 101.774
10 | 1.203 | 0.01216 | -0.005 | 98.996
10.5 | 1.237 | 0.01298 | -0.005 | 95.301
11 | 1.265 | 0.01398 | -0.005 | 90.479
11.5 | 1.287 | 0.01528 | -0.006 | 84.23
12 | 1.304 | 0.0169 | -0.006 | 77.164
12.5 | 1.315 | 0.01888 | -0.006 | 69.671
13 | 1.323 | 0.02122 | -0.007 | 62.349
13.5 | 1.325 | 0.02401 | -0.007 | 55.192
14 | 1.324 | 0.02715 | -0.007 | 48.773
14.5 | 1.318 | 0.03058 | -0.007 | 43.096
15 | 1.305 | 0.03461 | -0.008 | 37.713
15.5 | 1.289 | 0.03906 | -0.008 | 32.989
16 | 1.268 | 0.04384 | -0.008 | 28.933
16.5 | 1.245 | 0.04914 | -0.009 | 25.33
17 | 1.218 | 0.05499 | -0.009 | 22.142
17.5 | 1.188 | 0.06159 | -0.009 | 19.283
18 | 1.155 | 0.06891 | -0.009 | 16.76
18.5 | 1.121 | 0.07665 | -0.01 | 14.622

## 84. Re 6M Mach 0.10 (2)
BIGFOIL.COM POLAR EXPORT
Horten 12.00% thick 2.00% camber
Horten 12.00% thick 2.00% camber |  |  |  | Cl Max: | 1.679 | at alpha= | 18 | deg
XFOIL ncrit=9 |  |  |  | L/D Max: | 129.639 | at alpha= | 6.5 | deg
Re: | 6000000 |  |  | Cd Min: | 0.06886 | at alpha= | 20 | deg
Mach: | 0.1 |  |  | Cl=0 at alpha= | -0.93454 | deg
|  |  |  | @ Cl=0.1, Cd= | 0.0056865
|  |  |  | @ Cl=0.4, Cd= | 0.0045214
|  |  |  | @ Cl=0.6, Cd= | 0.0050027
alpha (deg) | Cl | Cd | Cm | Cl/Cd
-20 | -1.6768 | 0.03812 | -0.0561 | -43.9874
-19.5 | -1.6802 | 0.03323 | -0.0557 | -50.5627
-19 | -1.6813 | 0.02917 | -0.0536 | -57.638
-18.5 | -1.671 | 0.0264 | -0.0507 | -63.2955
-18 | -1.6567 | 0.02413 | -0.0471 | -68.6573
-17.5 | -1.6373 | 0.02234 | -0.0432 | -73.2901
-17 | -1.6122 | 0.02097 | -0.0393 | -76.8813
-16.5 | -1.587 | 0.0197 | -0.0349 | -80.5584
-16 | -1.5591 | 0.01868 | -0.0303 | -83.4636
-15.5 | -1.5236 | 0.01762 | -0.027 | -86.4699
-15 | -1.4888 | 0.01638 | -0.0236 | -90.8913
-14.5 | -1.4495 | 0.0154 | -0.0206 | -94.1234
-14 | -1.4079 | 0.01453 | -0.018 | -96.8961
-13.5 | -1.3642 | 0.01379 | -0.0156 | -98.9268
-13 | -1.3194 | 0.0131 | -0.0133 | -100.7176
-12.5 | -1.2736 | 0.01251 | -0.0111 | -101.8066
-12 | -1.2282 | 0.0119 | -0.0088 | -103.2101
-11.5 | -1.1845 | 0.01122 | -0.0061 | -105.5704
-11 | -1.1254 | 0.01059 | -0.0067 | -106.2701
-10.5 | -1.0661 | 0.01005 | -0.0072 | -106.0796
-10 | -0.9827 | 0.00949 | -0.013 | -103.5511
-9.5 | -0.9218 | 0.00916 | -0.0139 | -100.6332
-9 | -0.8735 | 0.00893 | -0.0119 | -97.8163
-8.5 | -0.8222 | 0.00871 | -0.0106 | -94.3972
-8 | -0.7706 | 0.00839 | -0.0094 | -91.8474
-7.5 | -0.7179 | 0.00814 | -0.0084 | -88.1941
-7 | -0.6648 | 0.0079 | -0.0075 | -84.1519
-6.5 | -0.6112 | 0.00766 | -0.0066 | -79.7911
-6 | -0.5574 | 0.00744 | -0.0058 | -74.9194
-5.5 | -0.5028 | 0.00725 | -0.0052 | -69.3517
-5 | -0.4485 | 0.00705 | -0.0045 | -63.617
-4.5 | -0.3938 | 0.00688 | -0.0039 | -57.2384
-4 | -0.3389 | 0.00672 | -0.0033 | -50.4315
-3.5 | -0.2838 | 0.00657 | -0.0028 | -43.1963
-3 | -0.2285 | 0.00643 | -0.0023 | -35.5365
-2.5 | -0.1731 | 0.00631 | -0.0018 | -27.4326
-2 | -0.1178 | 0.00619 | -0.0014 | -19.0307
-1.5 | -0.0624 | 0.00608 | -0.001 | -10.2632
-1 | -0.0072 | 0.00597 | -0.0005 | -1.206
-0.5 | 0.0478 | 0.00584 | 0 | 8.1849
0 | 0.1022 | 0.00568 | 0.0005 | 17.993
0.5 | 0.1547 | 0.0054 | 0.0014 | 28.6481
1 | 0.2048 | 0.00498 | 0.0027 | 41.1245
1.5 | 0.2553 | 0.00466 | 0.0039 | 54.7854
2 | 0.308 | 0.00453 | 0.0049 | 67.9912
3 | 0.4149 | 0.00452 | 0.0064 | 91.792
3.5 | 0.4669 | 0.00455 | 0.0076 | 102.6154
4 | 0.5215 | 0.0047 | 0.0081 | 110.9574
4.5 | 0.5758 | 0.0049 | 0.0086 | 117.5102
5 | 0.63 | 0.00513 | 0.0091 | 122.807
5.5 | 0.6838 | 0.00541 | 0.0097 | 126.3956
6 | 0.7374 | 0.00572 | 0.0102 | 128.9161
6.5 | 0.7908 | 0.0061 | 0.0108 | 129.6393
7 | 0.8493 | 0.00658 | 0.01 | 129.0729
7.5 | 0.9085 | 0.0071 | 0.0091 | 127.9577
8 | 0.9723 | 0.00766 | 0.007 | 126.9321
8.5 | 1.0319 | 0.0082 | 0.0059 | 125.8415
9 | 1.0874 | 0.00878 | 0.0057 | 123.8497
9.5 | 1.1454 | 0.00933 | 0.0049 | 122.7653
10 | 1.2054 | 0.00991 | 0.0035 | 121.6347
10.5 | 1.2646 | 0.01051 | 0.0023 | 120.3235
11 | 1.3229 | 0.01114 | 0.0012 | 118.7522
11.5 | 1.3801 | 0.01182 | 0.0002 | 116.7597
12 | 1.4228 | 0.01247 | 0.0023 | 114.0978
12.5 | 1.4583 | 0.01311 | 0.0058 | 111.2357
13 | 1.4929 | 0.01383 | 0.0093 | 107.9465
13.5 | 1.5275 | 0.01463 | 0.0126 | 104.4087
14 | 1.5598 | 0.01546 | 0.0161 | 100.8926
14.5 | 1.5806 | 0.01646 | 0.0213 | 96.0267
15 | 1.6031 | 0.01776 | 0.0252 | 90.2646
15.5 | 1.6265 | 0.01931 | 0.028 | 84.231
16 | 1.6464 | 0.02144 | 0.03 | 76.791
16.5 | 1.6592 | 0.02455 | 0.0313 | 67.5845
17 | 1.6706 | 0.02825 | 0.0316 | 59.1363
17.5 | 1.6772 | 0.03269 | 0.0313 | 51.3062
18 | 1.679 | 0.03782 | 0.0305 | 44.3945
18.5 | 1.6722 | 0.04402 | 0.0292 | 37.9873
19 | 1.6588 | 0.0512 | 0.0274 | 32.3984
19.5 | 1.6387 | 0.05956 | 0.0247 | 27.5134
20 | 1.6134 | 0.06886 | 0.0215 | 23.4301

## 85. Re 6M Mach 0.25 (1)
BIGFOIL.COM POLAR EXPORT
Horten 12.00% thick 2.00% camber
Horten 12.00% thick 2.00% camber |  |  |  | Cl Max: | 1.275 | at alpha= | 12 | deg
JavaFoil+Calcfoil stall+Eppler ext transition |  |  |  | L/D Max: | 108.318 | at alpha= | 8 | deg
Re: | 6000000 |  |  | Cd Min: | 0.00719 | at alpha= | 0.5 | deg
Mach: | 0.25 |  |  | Cl=0 at alpha= | -0.76984 | deg
|  |  |  | @ Cl=0.1, Cd= | 0.0072835
|  |  |  | @ Cl=0.4, Cd= | 0.0078127
|  |  |  | @ Cl=0.6, Cd= | 0.0084952
alpha (deg) | Cl | Cd | Cm | Cl/Cd
-15 | -0.573 | 0.11207 | 0.005 | -5.117
-14.5 | -0.617 | 0.1038 | 0.005 | -5.941
-14 | -0.656 | 0.09596 | 0.005 | -6.833
-13.5 | -0.688 | 0.08844 | 0.005 | -7.774
-13 | -0.714 | 0.08149 | 0.005 | -8.763
-12.5 | -0.736 | 0.07468 | 0.005 | -9.855
-12 | -0.754 | 0.06737 | 0.006 | -11.194
-11.5 | -0.77 | 0.05869 | 0.006 | -13.129
-11 | -0.801 | 0.04176 | 0.006 | -19.178
-10.5 | -0.902 | 0.01413 | 0.008 | -63.796
-10 | -0.903 | 0.01253 | 0.008 | -72.069
-9.5 | -0.889 | 0.01175 | 0.007 | -75.675
-9 | -0.866 | 0.01115 | 0.007 | -77.662
-8.5 | -0.837 | 0.01115 | 0.007 | -75.076
-8 | -0.802 | 0.01126 | 0.007 | -71.216
-7.5 | -0.761 | 0.01078 | 0.007 | -70.59
-7 | -0.717 | 0.01109 | 0.006 | -64.626
-6.5 | -0.669 | 0.01066 | 0.006 | -62.766
-6 | -0.618 | 0.01034 | 0.006 | -59.8
-5.5 | -0.565 | 0.01076 | 0.006 | -52.515
-5 | -0.51 | 0.01046 | 0.005 | -48.745
-4.5 | -0.453 | 0.01013 | 0.005 | -44.673
-4 | -0.394 | 0.00984 | 0.005 | -40.061
-3.5 | -0.335 | 0.00964 | 0.005 | -34.734
-3 | -0.274 | 0.00936 | 0.004 | -29.325
-2.5 | -0.214 | 0.00991 | 0.004 | -21.558
-2 | -0.152 | 0.00967 | 0.004 | -15.729
-1.5 | -0.09 | 0.00947 | 0.003 | -9.554
-1 | -0.029 | 0.00922 | 0.003 | -3.091
-0.5 | 0.034 | 0.00889 | 0.003 | 3.778
0 | 0.096 | 0.00729 | 0.002 | 13.132
0.5 | 0.158 | 0.00719 | 0.002 | 21.92
1 | 0.22 | 0.00721 | 0.002 | 30.472
1.5 | 0.282 | 0.00727 | 0.002 | 38.753
2 | 0.343 | 0.00773 | 0.001 | 44.419
2.5 | 0.405 | 0.00782 | 0.001 | 51.797
3 | 0.467 | 0.00795 | 0.001 | 58.741
3.5 | 0.528 | 0.00812 | 0 | 65.063
4 | 0.589 | 0.00836 | 0 | 70.497
4.5 | 0.65 | 0.00911 | -0.001 | 71.336
5 | 0.711 | 0.00869 | -0.001 | 81.749
5.5 | 0.77 | 0.00907 | -0.001 | 84.912
6 | 0.829 | 0.00953 | -0.002 | 87.048
6.5 | 0.887 | 0.00946 | -0.002 | 93.717
7 | 0.943 | 0.00956 | -0.002 | 98.66
7.5 | 0.997 | 0.00978 | -0.003 | 101.943
8 | 1.049 | 0.00968 | -0.003 | 108.318
8.5 | 1.097 | 0.01077 | -0.004 | 101.826
9 | 1.141 | 0.01151 | -0.004 | 99.133
9.5 | 1.18 | 0.01232 | -0.004 | 95.754
10 | 1.213 | 0.01327 | -0.005 | 91.398
10.5 | 1.239 | 0.01443 | -0.005 | 85.908
11 | 1.258 | 0.01595 | -0.005 | 78.918
11.5 | 1.27 | 0.01787 | -0.006 | 71.048
12 | 1.275 | 0.02022 | -0.006 | 63.06
12.5 | 1.273 | 0.02311 | -0.006 | 55.087
13 | 1.265 | 0.0264 | -0.007 | 47.899
13.5 | 1.25 | 0.0302 | -0.007 | 41.384
14 | 1.228 | 0.03468 | -0.007 | 35.407
14.5 | 1.197 | 0.0399 | -0.007 | 30.006
15 | 1.157 | 0.04576 | -0.008 | 25.284
15.5 | 1.11 | 0.05235 | -0.008 | 21.199
16 | 1.055 | 0.06047 | -0.008 | 17.449
16.5 | 0.993 | 0.07068 | -0.008 | 14.054
17 | 0.927 | 0.08216 | -0.008 | 11.28

## 86. Re 6M Mach 0.25 (2)
BIGFOIL.COM POLAR EXPORT
Horten 12.00% thick 2.00% camber
Horten 12.00% thick 2.00% camber |  |  |  | Cl Max: | 1.6204 | at alpha= | 16.5 | deg
XFOIL ncrit=9 |  |  |  | L/D Max: | 129.66 | at alpha= | 6 | deg
Re: | 6000000 |  |  | Cd Min: | 0.20024 | at alpha= | -20 | deg
Mach: | 0.25 |  |  | Cl=0 at alpha= | -0.9464 | deg
|  |  |  | @ Cl=0.1, Cd= | 0.0057497
|  |  |  | @ Cl=0.4, Cd= | 0.0045653
|  |  |  | @ Cl=0.6, Cd= | 0.0050088
alpha (deg) | Cl | Cd | Cm | Cl/Cd
-20 | -0.8456 | 0.20024 | 0.0464 | -4.2229
-19.5 | -0.8517 | 0.18824 | 0.0391 | -4.5245
-19 | -0.8676 | 0.17443 | 0.0307 | -4.9739
-18.5 | -0.882 | 0.16192 | 0.0232 | -5.4471
-18 | -0.9326 | 0.14264 | 0.0114 | -6.5381
-17.5 | -1.391 | 0.05872 | -0.0498 | -23.6887
-17 | -1.4576 | 0.042 | -0.0627 | -34.7048
-16.5 | -1.4929 | 0.03349 | -0.0642 | -44.5775
-16 | -1.5026 | 0.02864 | -0.0612 | -52.4651
-15.5 | -1.502 | 0.0251 | -0.056 | -59.8406
-15 | -1.4917 | 0.02248 | -0.0498 | -66.3568
-14.5 | -1.4732 | 0.02063 | -0.043 | -71.4106
-14 | -1.4427 | 0.01889 | -0.0375 | -76.3737
-13.5 | -1.4088 | 0.0171 | -0.0325 | -82.386
-13 | -1.3693 | 0.01561 | -0.0279 | -87.7194
-12.5 | -1.3244 | 0.01451 | -0.024 | -91.275
-12 | -1.2779 | 0.01353 | -0.0203 | -94.4494
-11.5 | -1.23 | 0.01273 | -0.0168 | -96.6222
-10.5 | -1.1131 | 0.01101 | -0.0142 | -101.099
-10 | -1.0238 | 0.01015 | -0.0194 | -100.867
-9.5 | -0.9579 | 0.00983 | -0.0198 | -97.4466
-9 | -0.907 | 0.00948 | -0.0171 | -95.6751
-8.5 | -0.8539 | 0.0091 | -0.015 | -93.8352
-8 | -0.799 | 0.00878 | -0.0134 | -91.0023
-7.5 | -0.7441 | 0.00844 | -0.0118 | -88.1635
-7 | -0.6884 | 0.00815 | -0.0104 | -84.4663
-6.5 | -0.6325 | 0.00787 | -0.0091 | -80.3685
-6 | -0.576 | 0.00763 | -0.008 | -75.4915
-5.5 | -0.5196 | 0.00738 | -0.0069 | -70.4065
-5 | -0.463 | 0.00718 | -0.006 | -64.4847
-4.5 | -0.4059 | 0.00699 | -0.0051 | -58.0687
-4 | -0.3489 | 0.00682 | -0.0044 | -51.1584
-3.5 | -0.2918 | 0.00665 | -0.0037 | -43.8797
-3 | -0.2347 | 0.0065 | -0.003 | -36.1077
-2.5 | -0.1776 | 0.00636 | -0.0024 | -27.9245
-2 | -0.1202 | 0.00625 | -0.0018 | -19.232
-1.5 | -0.0632 | 0.00612 | -0.0013 | -10.3268
-1 | -0.0061 | 0.00601 | -0.0008 | -1.015
-0.5 | 0.0508 | 0.00589 | -0.0002 | 8.6248
0 | 0.1069 | 0.00573 | 0.0004 | 18.6562
0.5 | 0.1612 | 0.00545 | 0.0013 | 29.578
1 | 0.2126 | 0.00503 | 0.0028 | 42.2664
1.5 | 0.2643 | 0.00469 | 0.0042 | 56.3539
2 | 0.3185 | 0.00456 | 0.0053 | 69.8465
2.5 | 0.3744 | 0.00457 | 0.006 | 81.9256
3 | 0.4287 | 0.00456 | 0.0071 | 94.0132
3.5 | 0.4826 | 0.0046 | 0.0083 | 104.913
4 | 0.5389 | 0.00478 | 0.009 | 112.7406
4.5 | 0.5954 | 0.00499 | 0.0096 | 119.3186
5 | 0.6517 | 0.00522 | 0.0103 | 124.8467
5.5 | 0.7072 | 0.00553 | 0.0111 | 127.8843
6 | 0.7624 | 0.00588 | 0.0119 | 129.6599
7 | 0.8794 | 0.00681 | 0.0121 | 129.1336
7.5 | 0.9417 | 0.00738 | 0.0112 | 127.6016
8 | 1.0087 | 0.00799 | 0.0094 | 126.2453
8.5 | 1.0707 | 0.00861 | 0.0087 | 124.3554
9 | 1.1271 | 0.00925 | 0.0092 | 121.8486
9.5 | 1.1908 | 0.00989 | 0.0081 | 120.4044
10 | 1.2538 | 0.01056 | 0.0073 | 118.7311
10.5 | 1.3161 | 0.01127 | 0.0065 | 116.7791
11 | 1.3774 | 0.01204 | 0.006 | 114.402
11.5 | 1.4264 | 0.01286 | 0.0078 | 110.9176
12 | 1.4618 | 0.01357 | 0.0125 | 107.7229
12.5 | 1.4936 | 0.01449 | 0.0174 | 103.078
13 | 1.5232 | 0.01538 | 0.0227 | 99.0377
13.5 | 1.5449 | 0.01655 | 0.0285 | 93.3474
14 | 1.5672 | 0.01819 | 0.0329 | 86.1572
14.5 | 1.5895 | 0.0203 | 0.0359 | 78.3005
15 | 1.6065 | 0.02334 | 0.0377 | 68.8303
15.5 | 1.6188 | 0.02735 | 0.0382 | 59.1883
16 | 1.6198 | 0.03279 | 0.0379 | 49.3992
16.5 | 1.6204 | 0.03849 | 0.037 | 42.0992
17 | 1.6095 | 0.0455 | 0.0356 | 35.3736
17.5 | 1.5925 | 0.05333 | 0.0336 | 29.8612
18 | 1.5668 | 0.06258 | 0.0305 | 25.0368
18.5 | 1.5374 | 0.0726 | 0.0268 | 21.1763
19 | 1.5048 | 0.08342 | 0.0224 | 18.0388
19.5 | 1.47 | 0.09486 | 0.0174 | 15.4965
20 | 1.4332 | 0.10694 | 0.0117 | 13.4019

## 87. Re 6M Mach 0.50 (1)
BIGFOIL.COM POLAR EXPORT
Horten 12.00% thick 2.00% camber
Horten 12.00% thick 2.00% camber |  |  |  | Cl Max: | 1.14 | at alpha= | 20 | deg
JavaFoil+Calcfoil stall+Eppler ext transition |  |  |  | L/D Max: | 104.891 | at alpha= | 6.5 | deg
Re: | 6000000 |  |  | Cd Min: | 0.0075 | at alpha= | 2 | deg
Mach: | 0.5 |  |  | Cl=0 at alpha= | -0.77143 | deg
|  |  |  | @ Cl=0.1, Cd= | 0.0080658
|  |  |  | @ Cl=0.4, Cd= | 0.0075345
|  |  |  | @ Cl=0.6, Cd= | 0.0083119
alpha (deg) | Cl | Cd | Cm | Cl/Cd
-20 | -1.036 | 0.14519 | 0.007 | -7.138
-19.5 | -1.009 | 0.15342 | 0.007 | -6.58
-19 | -0.983 | 0.14079 | 0.007 | -6.982
-18.5 | -0.957 | 0.1304 | 0.007 | -7.342
-18 | -0.93 | 0.13823 | 0.006 | -6.729
-17.5 | -0.904 | 0.12586 | 0.006 | -7.182
-17 | -0.879 | 0.11639 | 0.006 | -7.549
-16.5 | -0.85 | 0.12383 | 0.006 | -6.866
-16 | -0.825 | 0.11036 | 0.006 | -7.476
-15.5 | -0.801 | 0.10082 | 0.006 | -7.948
-15 | -0.771 | 0.10605 | 0.006 | -7.268
-14.5 | -0.747 | 0.09487 | 0.006 | -7.877
-14 | -0.717 | 0.1009 | 0.005 | -7.103
-13.5 | -0.693 | 0.08885 | 0.006 | -7.796
-13 | -0.667 | 0.08676 | 0.006 | -7.684
-12.5 | -0.638 | 0.08267 | 0.005 | -7.715
-12 | -0.617 | 0.07209 | 0.006 | -8.557
-11.5 | -0.584 | 0.07708 | 0.005 | -7.572
-11 | -0.562 | 0.06664 | 0.005 | -8.436
-10.5 | -0.53 | 0.06945 | 0.005 | -7.634
-10 | -0.504 | 0.06714 | 0.005 | -7.501
-9.5 | -0.478 | 0.06094 | 0.005 | -7.842
-9 | -0.449 | 0.06064 | 0.004 | -7.406
-8.5 | -0.424 | 0.05601 | 0.004 | -7.563
-8 | -0.399 | 0.05019 | 0.005 | -7.944
-7.5 | -0.368 | 0.05199 | 0.004 | -7.086
-7 | -0.651 | 0.01253 | 0.007 | -51.973
-6.5 | -0.671 | 0.01101 | 0.007 | -60.96
-6 | -0.647 | 0.01144 | 0.007 | -56.605
-5.5 | -0.606 | 0.01082 | 0.006 | -56.024
-5 | -0.555 | 0.0111 | 0.006 | -49.968
-4.5 | -0.497 | 0.01061 | 0.006 | -46.848
-4 | -0.436 | 0.01019 | 0.005 | -42.724
-3.5 | -0.371 | 0.0106 | 0.005 | -35.015
-3 | -0.305 | 0.0103 | 0.005 | -29.638
-2.5 | -0.238 | 0.01001 | 0.004 | -23.754
-2 | -0.17 | 0.00973 | 0.004 | -17.435
-1.5 | -0.101 | 0.00955 | 0.004 | -10.574
-1 | -0.032 | 0.00942 | 0.003 | -3.379
-0.5 | 0.038 | 0.0098 | 0.003 | 3.827
0 | 0.107 | 0.00787 | 0.003 | 13.573
0.5 | 0.176 | 0.00778 | 0.002 | 22.643
1 | 0.245 | 0.00784 | 0.002 | 31.31
1.5 | 0.314 | 0.00796 | 0.002 | 39.507
2 | 0.383 | 0.0075 | 0.001 | 51.094
2.5 | 0.452 | 0.00764 | 0.001 | 59.185
3 | 0.521 | 0.00791 | 0.001 | 65.831
3.5 | 0.589 | 0.00821 | 0 | 71.698
4 | 0.657 | 0.00884 | 0 | 74.29
4.5 | 0.724 | 0.00864 | -0.001 | 83.835
5 | 0.791 | 0.00861 | -0.001 | 91.795
5.5 | 0.855 | 0.0091 | -0.001 | 94.054
6 | 0.918 | 0.00932 | -0.002 | 98.519
6.5 | 0.978 | 0.00932 | -0.002 | 104.891
7 | 1.032 | 0.01109 | -0.003 | 93.043
7.5 | 1.079 | 0.01225 | -0.003 | 88.029
8 | 1.113 | 0.01372 | -0.003 | 81.143
8.5 | 1.134 | 0.01568 | -0.004 | 72.372
9 | 1.136 | 0.01838 | -0.004 | 61.817
9.5 | 1.104 | 0.02224 | -0.004 | 49.649
10 | 0.99 | 0.02829 | -0.005 | 35.007
10.5 | 0.69 | 0.03732 | -0.005 | 18.483
11 | 0.724 | 0.03626 | -0.005 | 19.96
11.5 | 0.749 | 0.04026 | -0.006 | 18.603
12 | 0.774 | 0.04405 | -0.006 | 17.581
12.5 | 0.803 | 0.04645 | -0.006 | 17.278
13 | 0.753 | 0.09729 | -0.004 | 7.739
13.5 | 0.798 | 0.09013 | -0.006 | 8.857
14 | 0.862 | 0.07012 | -0.007 | 12.292
14.5 | 0.899 | 0.06673 | -0.008 | 13.472
15 | 0.867 | 0.11393 | -0.006 | 7.609
15.5 | 0.891 | 0.11549 | -0.006 | 7.719
16 | 0.923 | 0.11411 | -0.007 | 8.091
16.5 | 0.951 | 0.12519 | -0.007 | 7.595
17 | 0.973 | 0.12898 | -0.007 | 7.54
17.5 | 1.001 | 0.12711 | -0.007 | 7.873
18 | 1.028 | 0.1385 | -0.008 | 7.424
18.5 | 1.055 | 0.14367 | -0.008 | 7.341
19 | 1.085 | 0.14728 | -0.009 | 7.365
19.5 | 1.109 | 0.1513 | -0.009 | 7.332
20 | 1.14 | 0.15545 | -0.009 | 7.331

## 88. Re 6M Mach 0.50 (2)
BIGFOIL.COM POLAR EXPORT
Horten 12.00% thick 2.00% camber
Horten 12.00% thick 2.00% camber |  |  |  | Cl Max: | 1.4684 | at alpha= | 11 | deg
XFOIL ncrit=9 |  |  |  | L/D Max: | 133.582 | at alpha= | 6 | deg
Re: | 6000000 |  |  | Cd Min: | 0.12549 | at alpha= | -13 | deg
Mach: | 0.5 |  |  | Cl=0 at alpha= | -0.99923 | deg
|  |  |  | @ Cl=0.1, Cd= | 0.0060523
|  |  |  | @ Cl=0.4, Cd= | 0.00477
|  |  |  | @ Cl=0.6, Cd= | 0.005094
alpha (deg) | Cl | Cd | Cm | Cl/Cd
-13 | -0.6499 | 0.12549 | 0.0038 | -5.1789
-12.5 | -0.6697 | 0.11271 | -0.0034 | -5.9418
-12 | -0.6835 | 0.10161 | -0.0096 | -6.7267
-11.5 | -0.6963 | 0.09111 | -0.0157 | -7.6424
-11 | -0.7184 | 0.07959 | -0.0231 | -9.0263
-10.5 | -0.7407 | 0.06806 | -0.0312 | -10.883
-10 | -0.7511 | 0.05322 | -0.048 | -14.1131
-9.5 | -0.7522 | 0.03521 | -0.0755 | -21.3632
-9 | -0.7994 | 0.02939 | -0.0669 | -27.1997
-8.5 | -0.8499 | 0.02303 | -0.0548 | -36.904
-8 | -0.8711 | 0.01629 | -0.0443 | -53.4745
-7.5 | -0.8491 | 0.01188 | -0.0352 | -71.4731
-7 | -0.7946 | 0.01001 | -0.0288 | -79.3806
-6.5 | -0.7296 | 0.00912 | -0.0241 | -80
-6 | -0.6625 | 0.00856 | -0.0204 | -77.3949
-5.5 | -0.5952 | 0.00814 | -0.0172 | -73.1204
-5 | -0.5277 | 0.0078 | -0.0145 | -67.6538
-4.5 | -0.4609 | 0.00748 | -0.0121 | -61.6176
-4 | -0.3943 | 0.00722 | -0.0101 | -54.6122
-3.5 | -0.328 | 0.007 | -0.0083 | -46.8571
-3 | -0.2619 | 0.00682 | -0.0068 | -38.4018
-2.5 | -0.1962 | 0.00665 | -0.0054 | -29.5038
-2 | -0.1308 | 0.0065 | -0.0041 | -20.1231
-1.5 | -0.0653 | 0.00637 | -0.0031 | -10.2512
-1 | -0.0001 | 0.00625 | -0.0021 | -0.016
-0.5 | 0.0645 | 0.00613 | -0.0011 | 10.522
0 | 0.1285 | 0.00599 | -0.0001 | 21.4524
0.5 | 0.1908 | 0.00576 | 0.0012 | 33.125
1 | 0.2484 | 0.00532 | 0.0033 | 46.6917
1.5 | 0.3048 | 0.00489 | 0.0057 | 62.3313
2 | 0.3659 | 0.00477 | 0.0073 | 76.7086
2.5 | 0.4287 | 0.00477 | 0.0088 | 89.8742
3 | 0.4909 | 0.00481 | 0.0105 | 102.0582
3.5 | 0.5535 | 0.00493 | 0.0123 | 112.2718
4 | 0.6187 | 0.00516 | 0.0136 | 119.9031
4.5 | 0.6845 | 0.00541 | 0.0149 | 126.525
5 | 0.7491 | 0.00574 | 0.0166 | 130.5052
5.5 | 0.8131 | 0.00611 | 0.0187 | 133.0769
6 | 0.8763 | 0.00656 | 0.021 | 133.5823
6.5 | 0.9419 | 0.00715 | 0.023 | 131.7343
7 | 1.0178 | 0.00797 | 0.023 | 127.7039
7.5 | 1.0979 | 0.00884 | 0.0225 | 124.1968
8 | 1.1764 | 0.00977 | 0.0228 | 120.4094
9 | 1.3234 | 0.01179 | 0.0263 | 112.2477
9.5 | 1.4003 | 0.01303 | 0.0278 | 107.4674
10 | 1.4438 | 0.01426 | 0.0349 | 101.2482
10.5 | 1.4542 | 0.01595 | 0.0455 | 91.1724
11 | 1.4684 | 0.01925 | 0.0514 | 76.2805
11.5 | 1.4646 | 0.02551 | 0.0528 | 57.4128
12 | 1.4413 | 0.03396 | 0.0517 | 42.4411
12.5 | 1.4061 | 0.04334 | 0.0498 | 32.4435
13 | 1.3664 | 0.05325 | 0.0469 | 25.6601
13.5 | 1.3266 | 0.06362 | 0.0432 | 20.8519
14 | 1.2902 | 0.0743 | 0.0387 | 17.3647
14.5 | 1.2504 | 0.08577 | 0.0333 | 14.5785
15 | 1.217 | 0.09707 | 0.0278 | 12.5373
15.5 | 1.1849 | 0.10873 | 0.0217 | 10.8976
16 | 1.156 | 0.12042 | 0.0154 | 9.5997

## 89. Re 7M Mach 0.00 (1)
BIGFOIL.COM POLAR EXPORT
Horten 12.00% thick 2.00% camber
Horten 12.00% thick 2.00% camber |  |  |  | Cl Max: | 1.34 | at alpha= | 14 | deg
JavaFoil+Calcfoil stall+Eppler ext transition |  |  |  | L/D Max: | 114.715 | at alpha= | 9 | deg
Re: | 7000000 |  |  | Cd Min: | 0.00709 | at alpha= | 0.5 | deg
Mach: | 0 |  |  | Cl=0 at alpha= | -0.77049 | deg
|  |  |  | @ Cl=0.1, Cd= | 0.0072048
|  |  |  | @ Cl=0.4, Cd= | 0.0075893
|  |  |  | @ Cl=0.6, Cd= | 0.0086437
alpha (deg) | Cl | Cd | Cm | Cl/Cd
-17 | -0.786 | 0.11628 | 0.006 | -6.758
-16.5 | -0.802 | 0.10945 | 0.006 | -7.331
-16 | -0.819 | 0.10156 | 0.006 | -8.059
-15.5 | -0.832 | 0.09512 | 0.006 | -8.75
-15 | -0.845 | 0.0882 | 0.006 | -9.581
-14.5 | -0.856 | 0.08105 | 0.006 | -10.565
-14 | -0.867 | 0.07341 | 0.006 | -11.805
-13.5 | -0.875 | 0.06475 | 0.006 | -13.518
-13 | -0.898 | 0.0485 | 0.007 | -18.507
-12.5 | -0.972 | 0.02017 | 0.008 | -48.168
-12 | -0.996 | 0.01445 | 0.008 | -68.951
-11.5 | -0.995 | 0.01288 | 0.008 | -77.252
-11 | -0.982 | 0.0121 | 0.008 | -81.126
-10.5 | -0.962 | 0.01054 | 0.008 | -91.248
-10 | -0.936 | 0.01099 | 0.007 | -85.186
-9.5 | -0.907 | 0.0111 | 0.007 | -81.726
-9 | -0.873 | 0.01126 | 0.007 | -77.561
-8.5 | -0.836 | 0.01076 | 0.007 | -77.723
-8 | -0.795 | 0.01107 | 0.007 | -71.843
-7.5 | -0.751 | 0.01071 | 0.006 | -70.097
-7 | -0.704 | 0.01034 | 0.006 | -68.103
-6.5 | -0.655 | 0.01142 | 0.006 | -57.345
-6 | -0.604 | 0.01108 | 0.006 | -54.466
-5.5 | -0.551 | 0.01023 | 0.005 | -53.824
-5 | -0.496 | 0.00993 | 0.005 | -49.929
-4.5 | -0.44 | 0.01024 | 0.005 | -42.953
-4 | -0.383 | 0.01 | 0.005 | -38.246
-3.5 | -0.325 | 0.01057 | 0.004 | -30.719
-3 | -0.266 | 0.01035 | 0.004 | -25.712
-2.5 | -0.207 | 0.00952 | 0.004 | -21.729
-2 | -0.147 | 0.00931 | 0.004 | -15.827
-1.5 | -0.088 | 0.00911 | 0.003 | -9.611
-1 | -0.028 | 0.0089 | 0.003 | -3.101
-0.5 | 0.033 | 0.00863 | 0.003 | 3.767
0 | 0.093 | 0.00722 | 0.002 | 12.829
0.5 | 0.153 | 0.00709 | 0.002 | 21.539
1 | 0.213 | 0.00748 | 0.002 | 28.437
1.5 | 0.273 | 0.00747 | 0.001 | 36.528
2 | 0.333 | 0.00752 | 0.001 | 44.26
2.5 | 0.392 | 0.00758 | 0.001 | 51.804
3 | 0.452 | 0.00765 | 0 | 59.105
3.5 | 0.512 | 0.00842 | 0 | 60.752
4 | 0.571 | 0.00857 | 0 | 66.65
4.5 | 0.63 | 0.00872 | -0.001 | 72.229
5 | 0.689 | 0.00897 | -0.001 | 76.815
5.5 | 0.747 | 0.0093 | -0.001 | 80.299
6 | 0.804 | 0.00903 | -0.002 | 89.096
6.5 | 0.861 | 0.00952 | -0.002 | 90.441
7 | 0.916 | 0.00943 | -0.002 | 97.186
7.5 | 0.97 | 0.00952 | -0.003 | 101.87
8 | 1.022 | 0.0097 | -0.003 | 105.364
8.5 | 1.072 | 0.00991 | -0.003 | 108.144
9 | 1.119 | 0.00975 | -0.004 | 114.715
9.5 | 1.162 | 0.0111 | -0.004 | 104.743
10 | 1.202 | 0.01173 | -0.005 | 102.514
10.5 | 1.238 | 0.01244 | -0.005 | 99.48
11 | 1.268 | 0.01331 | -0.005 | 95.233
11.5 | 1.292 | 0.01441 | -0.006 | 89.667
12 | 1.311 | 0.01577 | -0.006 | 83.135
12.5 | 1.324 | 0.01751 | -0.006 | 75.656
13 | 1.334 | 0.01956 | -0.007 | 68.197
13.5 | 1.339 | 0.02206 | -0.007 | 60.681
14 | 1.34 | 0.02493 | -0.007 | 53.755
14.5 | 1.337 | 0.02805 | -0.007 | 47.653
15 | 1.327 | 0.03174 | -0.008 | 41.807
15.5 | 1.314 | 0.03578 | -0.008 | 36.725
16 | 1.298 | 0.04017 | -0.008 | 32.305
16.5 | 1.277 | 0.04515 | -0.009 | 28.294
17 | 1.255 | 0.05032 | -0.009 | 24.938
17.5 | 1.229 | 0.05621 | -0.009 | 21.869
18 | 1.201 | 0.06268 | -0.009 | 19.165
18.5 | 1.171 | 0.06979 | -0.01 | 16.783
19 | 1.139 | 0.07765 | -0.01 | 14.674

## 90. Re 7M Mach 0.00 (2)
BIGFOIL.COM POLAR EXPORT
Horten 12.00% thick 2.00% camber
Horten 12.00% thick 2.00% camber |  |  |  | Cl Max: | 1.7151 | at alpha= | 18 | deg
XFOIL ncrit=9 |  |  |  | L/D Max: | 131.455 | at alpha= | 6.5 | deg
Re: | 7000000 |  |  | Cd Min: | 0.05864 | at alpha= | 20 | deg
Mach: | 0 |  |  | Cl=0 at alpha= | -0.92987 | deg
|  |  |  | @ Cl=0.1, Cd= | 0.0056143
|  |  |  | @ Cl=0.4, Cd= | 0.00449
|  |  |  | @ Cl=0.6, Cd= | 0.0049276
alpha (deg) | Cl | Cd | Cm | Cl/Cd
-20 | -1.7436 | 0.02972 | -0.0517 | -58.6676
-19.5 | -1.7347 | 0.02687 | -0.0492 | -64.559
-19 | -1.7227 | 0.02447 | -0.046 | -70.4005
-18.5 | -1.7043 | 0.02268 | -0.0425 | -75.1455
-18 | -1.683 | 0.02114 | -0.0388 | -79.6121
-17.5 | -1.658 | 0.01989 | -0.035 | -83.3585
-17 | -1.6303 | 0.01888 | -0.031 | -86.3506
-16.5 | -1.6013 | 0.01792 | -0.0269 | -89.3583
-16 | -1.5643 | 0.01705 | -0.0242 | -91.7478
-15.5 | -1.5256 | 0.01622 | -0.0216 | -94.0567
-15 | -1.4879 | 0.01519 | -0.0188 | -97.9526
-14.5 | -1.4471 | 0.01434 | -0.0163 | -100.9135
-14 | -1.4048 | 0.01357 | -0.0141 | -103.5225
-13.5 | -1.3606 | 0.01292 | -0.012 | -105.3096
-13 | -1.3157 | 0.01231 | -0.01 | -106.8806
-12.5 | -1.27 | 0.01179 | -0.0081 | -107.7184
-12 | -1.2247 | 0.01128 | -0.006 | -108.5727
-11.5 | -1.173 | 0.01064 | -0.0053 | -110.2444
-11 | -1.1108 | 0.01003 | -0.0068 | -110.7478
-10.5 | -1.0479 | 0.00952 | -0.0084 | -110.0735
-10 | -0.9662 | 0.00915 | -0.0141 | -105.5956
-9.5 | -0.9211 | 0.00893 | -0.0117 | -103.1467
-9 | -0.8715 | 0.00866 | -0.0103 | -100.6351
-8.5 | -0.82 | 0.00843 | -0.0093 | -97.2716
-8 | -0.7683 | 0.00815 | -0.0083 | -94.2699
-7.5 | -0.7159 | 0.0079 | -0.0074 | -90.6203
-7 | -0.6628 | 0.00769 | -0.0066 | -86.1899
-6.5 | -0.6095 | 0.00744 | -0.0058 | -81.922
-6 | -0.5558 | 0.00725 | -0.0052 | -76.6621
-5.5 | -0.5017 | 0.00706 | -0.0045 | -71.0623
-5 | -0.4474 | 0.00687 | -0.004 | -65.1237
-4.5 | -0.3929 | 0.0067 | -0.0034 | -58.6418
-4 | -0.3381 | 0.00656 | -0.0029 | -51.5396
-3.5 | -0.2833 | 0.00642 | -0.0024 | -44.1277
-3 | -0.2283 | 0.00628 | -0.002 | -36.3535
-2.5 | -0.1732 | 0.00617 | -0.0016 | -28.0713
-2 | -0.1179 | 0.00607 | -0.0012 | -19.4234
-1.5 | -0.0629 | 0.00595 | -0.0008 | -10.5714
-1 | -0.0077 | 0.00585 | -0.0004 | -1.3162
-0.5 | 0.0472 | 0.00574 | 0 | 8.223
0 | 0.1018 | 0.00561 | 0.0005 | 18.1462
0.5 | 0.1552 | 0.0054 | 0.0011 | 28.7407
1 | 0.2062 | 0.00504 | 0.0022 | 40.9127
1.5 | 0.2567 | 0.00472 | 0.0033 | 54.3856
2 | 0.3083 | 0.00453 | 0.0044 | 68.0574
2.5 | 0.3618 | 0.00449 | 0.005 | 80.5791
3 | 0.415 | 0.00449 | 0.0058 | 92.4276
3.5 | 0.4665 | 0.0045 | 0.0069 | 103.6667
4 | 0.519 | 0.00462 | 0.0077 | 112.3377
4.5 | 0.5736 | 0.0048 | 0.0081 | 119.5
5 | 0.6274 | 0.00506 | 0.0086 | 123.9921
5.5 | 0.6809 | 0.0053 | 0.0091 | 128.4717
6 | 0.7333 | 0.00563 | 0.0098 | 130.2487
6.5 | 0.7861 | 0.00598 | 0.0103 | 131.4548
7 | 0.841 | 0.0064 | 0.0103 | 131.4062
7.5 | 0.8974 | 0.00687 | 0.0099 | 130.6259
8 | 0.9609 | 0.00741 | 0.0078 | 129.6761
8.5 | 1.0224 | 0.00797 | 0.0061 | 128.2811
9 | 1.079 | 0.00846 | 0.0055 | 127.5414
9.5 | 1.1334 | 0.00898 | 0.0053 | 126.2138
10 | 1.1928 | 0.00954 | 0.0039 | 125.0314
10.5 | 1.2514 | 0.01009 | 0.0026 | 124.0238
11 | 1.3091 | 0.01067 | 0.0015 | 122.6898
11.5 | 1.366 | 0.01129 | 0.0004 | 120.992
12 | 1.4217 | 0.01196 | -0.0005 | 118.8712
12.5 | 1.4583 | 0.01253 | 0.0027 | 116.3847
13 | 1.493 | 0.01322 | 0.006 | 112.9349
13.5 | 1.5289 | 0.01389 | 0.009 | 110.072
14 | 1.5642 | 0.01464 | 0.0118 | 106.8443
14.5 | 1.5919 | 0.01556 | 0.0159 | 102.3072
15 | 1.6153 | 0.0165 | 0.0203 | 97.897
15.5 | 1.6402 | 0.01767 | 0.0236 | 92.824
16 | 1.6617 | 0.01927 | 0.0264 | 86.2325
16.5 | 1.6769 | 0.02166 | 0.0286 | 77.4192
17 | 1.6919 | 0.02455 | 0.0297 | 68.9165
17.5 | 1.7068 | 0.02777 | 0.03 | 61.462
18 | 1.7151 | 0.03189 | 0.0298 | 53.7817
18.5 | 1.7145 | 0.03713 | 0.029 | 46.1756
19 | 1.7101 | 0.04295 | 0.0278 | 39.8161
19.5 | 1.6947 | 0.05024 | 0.026 | 33.7321
20 | 1.673 | 0.05864 | 0.0234 | 28.53

## 91. Re 7M Mach 0.10 (1)
BIGFOIL.COM POLAR EXPORT
Horten 12.00% thick 2.00% camber
Horten 12.00% thick 2.00% camber |  |  |  | Cl Max: | 1.329 | at alpha= | 13.5 | deg
JavaFoil+Calcfoil stall+Eppler ext transition |  |  |  | L/D Max: | 112.024 | at alpha= | 8.5 | deg
Re: | 7000000 |  |  | Cd Min: | 0.00709 | at alpha= | 0.5 | deg
Mach: | 0.1 |  |  | Cl=0 at alpha= | -0.77049 | deg
|  |  |  | @ Cl=0.1, Cd= | 0.0072405
|  |  |  | @ Cl=0.4, Cd= | 0.007628
|  |  |  | @ Cl=0.6, Cd= | 0.008687
alpha (deg) | Cl | Cd | Cm | Cl/Cd
-16.5 | -0.764 | 0.11276 | 0.006 | -6.775
-16 | -0.783 | 0.10532 | 0.006 | -7.434
-15.5 | -0.8 | 0.09833 | 0.006 | -8.138
-15 | -0.816 | 0.0916 | 0.006 | -8.905
-14.5 | -0.83 | 0.08416 | 0.006 | -9.864
-14 | -0.842 | 0.07701 | 0.006 | -10.938
-13.5 | -0.852 | 0.06919 | 0.006 | -12.313
-13 | -0.864 | 0.0589 | 0.006 | -14.663
-12.5 | -0.915 | 0.0325 | 0.007 | -28.143
-12 | -0.976 | 0.01572 | 0.008 | -62.119
-11.5 | -0.983 | 0.01334 | 0.008 | -73.698
-11 | -0.975 | 0.01233 | 0.008 | -79.04
-10.5 | -0.957 | 0.01168 | 0.008 | -81.911
-10 | -0.934 | 0.01064 | 0.007 | -87.795
-9.5 | -0.906 | 0.0112 | 0.007 | -80.9
-9 | -0.873 | 0.01139 | 0.007 | -76.705
-8.5 | -0.837 | 0.01087 | 0.007 | -76.973
-8 | -0.797 | 0.01119 | 0.007 | -71.202
-7.5 | -0.753 | 0.01077 | 0.006 | -69.917
-7 | -0.706 | 0.01045 | 0.006 | -67.598
-6.5 | -0.657 | 0.01146 | 0.006 | -57.357
-6 | -0.606 | 0.01111 | 0.006 | -54.533
-5.5 | -0.553 | 0.01025 | 0.005 | -53.919
-5 | -0.498 | 0.00994 | 0.005 | -50.082
-4.5 | -0.442 | 0.01025 | 0.005 | -43.074
-4 | -0.384 | 0.01007 | 0.005 | -38.166
-3.5 | -0.326 | 0.01063 | 0.004 | -30.686
-3 | -0.267 | 0.01036 | 0.004 | -25.804
-2.5 | -0.208 | 0.00953 | 0.004 | -21.814
-2 | -0.148 | 0.00933 | 0.004 | -15.877
-1.5 | -0.088 | 0.00912 | 0.003 | -9.653
-1 | -0.028 | 0.00891 | 0.003 | -3.115
-0.5 | 0.033 | 0.00867 | 0.003 | 3.768
0 | 0.093 | 0.00726 | 0.002 | 12.827
0.5 | 0.154 | 0.00709 | 0.002 | 21.643
1 | 0.214 | 0.00751 | 0.002 | 28.476
1.5 | 0.274 | 0.00749 | 0.001 | 36.581
2 | 0.334 | 0.00752 | 0.001 | 44.454
2.5 | 0.394 | 0.00762 | 0.001 | 51.733
3 | 0.454 | 0.0077 | 0 | 58.998
3.5 | 0.514 | 0.00784 | 0 | 65.554
4 | 0.574 | 0.00859 | 0 | 66.824
4.5 | 0.633 | 0.00881 | -0.001 | 71.851
5 | 0.692 | 0.00906 | -0.001 | 76.371
5.5 | 0.75 | 0.00939 | -0.001 | 79.901
6 | 0.808 | 0.00906 | -0.002 | 89.23
6.5 | 0.865 | 0.00956 | -0.002 | 90.476
7 | 0.92 | 0.0095 | -0.002 | 96.858
7.5 | 0.974 | 0.00961 | -0.003 | 101.409
8 | 1.026 | 0.0098 | -0.003 | 104.743
8.5 | 1.076 | 0.0096 | -0.003 | 112.024
9 | 1.123 | 0.01062 | -0.004 | 105.658
9.5 | 1.166 | 0.01124 | -0.004 | 103.747
10 | 1.205 | 0.01189 | -0.005 | 101.354
10.5 | 1.239 | 0.01265 | -0.005 | 97.981
11 | 1.268 | 0.01357 | -0.005 | 93.461
11.5 | 1.29 | 0.01475 | -0.006 | 87.493
12 | 1.307 | 0.01625 | -0.006 | 80.459
12.5 | 1.319 | 0.01808 | -0.006 | 72.986
13 | 1.327 | 0.02029 | -0.007 | 65.391
13.5 | 1.329 | 0.02296 | -0.007 | 57.902
14 | 1.328 | 0.02599 | -0.007 | 51.097
14.5 | 1.321 | 0.02942 | -0.007 | 44.906
15 | 1.309 | 0.03324 | -0.008 | 39.375
15.5 | 1.292 | 0.03754 | -0.008 | 34.414
16 | 1.272 | 0.04219 | -0.008 | 30.14
16.5 | 1.247 | 0.04755 | -0.009 | 26.233
17 | 1.221 | 0.05312 | -0.009 | 22.98
17.5 | 1.191 | 0.05949 | -0.009 | 20.012
18 | 1.158 | 0.06685 | -0.009 | 17.316
18.5 | 1.123 | 0.07444 | -0.01 | 15.088

## 92. Re 7M Mach 0.10 (2)
BIGFOIL.COM POLAR EXPORT
Horten 12.00% thick 2.00% camber
Horten 12.00% thick 2.00% camber |  |  |  | Cl Max: | 1.7043 | at alpha= | 18 | deg
XFOIL ncrit=9 |  |  |  | L/D Max: | 131.395 | at alpha= | 6.5 | deg
Re: | 7000000 |  |  | Cd Min: | 0.06569 | at alpha= | 20 | deg
Mach: | 0.1 |  |  | Cl=0 at alpha= | -0.93207 | deg
|  |  |  | @ Cl=0.1, Cd= | 0.0056262
|  |  |  | @ Cl=0.4, Cd= | 0.0045
|  |  |  | @ Cl=0.6, Cd= | 0.0049296
alpha (deg) | Cl | Cd | Cm | Cl/Cd
-20 | -1.7098 | 0.03511 | -0.0563 | -48.6984
-19.5 | -1.7141 | 0.03055 | -0.0549 | -56.108
-19 | -1.71 | 0.02718 | -0.0521 | -62.9139
-18.5 | -1.6979 | 0.02471 | -0.0487 | -68.7131
-18 | -1.6811 | 0.02273 | -0.0448 | -73.9595
-17.5 | -1.6598 | 0.02112 | -0.0408 | -78.589
-17 | -1.6335 | 0.01988 | -0.0367 | -82.168
-16.5 | -1.6077 | 0.01875 | -0.032 | -85.744
-16 | -1.5744 | 0.01775 | -0.0282 | -88.6986
-15.5 | -1.5362 | 0.01684 | -0.0252 | -91.2233
-15 | -1.4964 | 0.01595 | -0.0224 | -93.8182
-14.5 | -1.4567 | 0.01495 | -0.0195 | -97.4381
-14 | -1.4153 | 0.01402 | -0.0169 | -100.9486
-13.5 | -1.3713 | 0.01328 | -0.0145 | -103.2605
-13 | -1.3263 | 0.0126 | -0.0122 | -105.2619
-12.5 | -1.2802 | 0.01202 | -0.01 | -106.5058
-12 | -1.2342 | 0.01149 | -0.0078 | -107.4151
-11 | -1.1197 | 0.01021 | -0.0081 | -109.667
-10.5 | -1.0566 | 0.00964 | -0.0095 | -109.6058
-10 | -0.9734 | 0.00924 | -0.0152 | -105.3463
-9.5 | -0.9276 | 0.00905 | -0.0127 | -102.4972
-9 | -0.8777 | 0.00874 | -0.0112 | -100.4233
-8.5 | -0.8258 | 0.00849 | -0.01 | -97.2674
-8 | -0.7734 | 0.00822 | -0.0089 | -94.0876
-7.5 | -0.7206 | 0.00794 | -0.0079 | -90.7557
-7 | -0.6669 | 0.00774 | -0.0071 | -86.1628
-6.5 | -0.6134 | 0.00748 | -0.0062 | -82.0053
-6 | -0.5592 | 0.00729 | -0.0055 | -76.7078
-5.5 | -0.5047 | 0.00708 | -0.0048 | -71.2853
-5 | -0.4501 | 0.00689 | -0.0042 | -65.3266
-4.5 | -0.3951 | 0.00672 | -0.0036 | -58.7946
-4 | -0.34 | 0.00658 | -0.0031 | -51.6717
-3.5 | -0.2848 | 0.00643 | -0.0026 | -44.2924
-3 | -0.2295 | 0.0063 | -0.0021 | -36.4286
-2.5 | -0.1741 | 0.00618 | -0.0017 | -28.1715
-2 | -0.1185 | 0.00608 | -0.0013 | -19.4901
-1.5 | -0.063 | 0.00596 | -0.0008 | -10.5705
-1 | -0.0075 | 0.00586 | -0.0005 | -1.2799
-0.5 | 0.0477 | 0.00575 | 0 | 8.2957
0 | 0.1026 | 0.00562 | 0.0005 | 18.2562
0.5 | 0.1563 | 0.00541 | 0.0011 | 28.8909
1 | 0.2076 | 0.00505 | 0.0022 | 41.1089
1.5 | 0.2583 | 0.00473 | 0.0034 | 54.6089
2 | 0.3102 | 0.00453 | 0.0044 | 68.4768
2.5 | 0.364 | 0.0045 | 0.0051 | 80.8889
3 | 0.4175 | 0.0045 | 0.0059 | 92.7778
3.5 | 0.4692 | 0.00451 | 0.007 | 104.0355
4 | 0.5223 | 0.00463 | 0.0079 | 112.8078
4.5 | 0.5772 | 0.00482 | 0.0083 | 119.751
5 | 0.6313 | 0.00508 | 0.0088 | 124.2717
5.5 | 0.6852 | 0.00532 | 0.0093 | 128.797
6 | 0.7379 | 0.00565 | 0.0101 | 130.6018
6.5 | 0.791 | 0.00602 | 0.0107 | 131.3953
7 | 0.8463 | 0.00645 | 0.0107 | 131.2093
7.5 | 0.9032 | 0.00692 | 0.0103 | 130.5202
8 | 0.9675 | 0.00746 | 0.0082 | 129.6917
8.5 | 1.0294 | 0.00803 | 0.0065 | 128.1943
9 | 1.0865 | 0.00853 | 0.006 | 127.374
9.5 | 1.1415 | 0.00909 | 0.0059 | 125.5776
10 | 1.2013 | 0.00966 | 0.0045 | 124.3582
10.5 | 1.2605 | 0.01023 | 0.0034 | 123.216
11 | 1.3189 | 0.01082 | 0.0023 | 121.8946
11.5 | 1.3765 | 0.01145 | 0.0013 | 120.2183
12 | 1.4302 | 0.01215 | 0.001 | 117.7119
12.5 | 1.4661 | 0.01274 | 0.0045 | 115.0785
13 | 1.5002 | 0.01348 | 0.0081 | 111.2908
13.5 | 1.5368 | 0.01416 | 0.0112 | 108.5311
14 | 1.5708 | 0.01502 | 0.0144 | 104.5806
14.5 | 1.5928 | 0.01597 | 0.0196 | 99.737
15 | 1.6185 | 0.01701 | 0.0234 | 95.1499
15.5 | 1.642 | 0.01842 | 0.0266 | 89.1422
16 | 1.6609 | 0.02044 | 0.0292 | 81.2573
16.5 | 1.6749 | 0.02326 | 0.0308 | 72.0077
17 | 1.6901 | 0.02645 | 0.0315 | 63.8979
17.5 | 1.7018 | 0.03026 | 0.0314 | 56.2393
18 | 1.7043 | 0.03523 | 0.0308 | 48.3764
18.5 | 1.6967 | 0.04141 | 0.0297 | 40.9732
19 | 1.6867 | 0.04805 | 0.0282 | 35.103
19.5 | 1.6654 | 0.05635 | 0.0257 | 29.5546
20 | 1.6389 | 0.06569 | 0.0225 | 24.949

## 93. Re 7M Mach 0.25 (1)
BIGFOIL.COM POLAR EXPORT
Horten 12.00% thick 2.00% camber
Horten 12.00% thick 2.00% camber |  |  |  | Cl Max: | 1.279 | at alpha= | 12 | deg
JavaFoil+Calcfoil stall+Eppler ext transition |  |  |  | L/D Max: | 109.767 | at alpha= | 8 | deg
Re: | 7000000 |  |  | Cd Min: | 0.0072 | at alpha= | 1 | deg
Mach: | 0.25 |  |  | Cl=0 at alpha= | -0.76984 | deg
|  |  |  | @ Cl=0.1, Cd= | 0.0073884
|  |  |  | @ Cl=0.4, Cd= | 0.0077735
|  |  |  | @ Cl=0.6, Cd= | 0.0088459
alpha (deg) | Cl | Cd | Cm | Cl/Cd
-15.5 | -0.527 | 0.11979 | 0.005 | -4.397
-15 | -0.574 | 0.11114 | 0.005 | -5.163
-14.5 | -0.617 | 0.1028 | 0.005 | -6.003
-14 | -0.656 | 0.09481 | 0.005 | -6.921
-13.5 | -0.688 | 0.08733 | 0.005 | -7.88
-13 | -0.715 | 0.08001 | 0.005 | -8.939
-12.5 | -0.738 | 0.07316 | 0.005 | -10.081
-12 | -0.757 | 0.06566 | 0.006 | -11.522
-11.5 | -0.776 | 0.05562 | 0.006 | -13.943
-11 | -0.856 | 0.02299 | 0.007 | -37.243
-10.5 | -0.907 | 0.01343 | 0.008 | -67.534
-10 | -0.905 | 0.01218 | 0.008 | -74.279
-9.5 | -0.89 | 0.01047 | 0.007 | -84.957
-9 | -0.867 | 0.01088 | 0.007 | -79.661
-8.5 | -0.837 | 0.01089 | 0.007 | -76.884
-8 | -0.802 | 0.01098 | 0.007 | -73.033
-7.5 | -0.761 | 0.01125 | 0.007 | -67.675
-7 | -0.717 | 0.01085 | 0.006 | -66.048
-6.5 | -0.669 | 0.01044 | 0.006 | -64.101
-6 | -0.618 | 0.01089 | 0.006 | -56.775
-5.5 | -0.565 | 0.0106 | 0.006 | -53.333
-5 | -0.51 | 0.01023 | 0.005 | -49.82
-4.5 | -0.453 | 0.00992 | 0.005 | -45.636
-4 | -0.394 | 0.00964 | 0.005 | -40.915
-3.5 | -0.335 | 0.00945 | 0.005 | -35.426
-3 | -0.274 | 0.00998 | 0.004 | -27.497
-2.5 | -0.214 | 0.0097 | 0.004 | -22.018
-2 | -0.152 | 0.00951 | 0.004 | -15.993
-1.5 | -0.09 | 0.00931 | 0.003 | -9.719
-1 | -0.029 | 0.00908 | 0.003 | -3.139
-0.5 | 0.034 | 0.00886 | 0.003 | 3.792
0 | 0.096 | 0.0074 | 0.002 | 12.932
0.5 | 0.158 | 0.00722 | 0.002 | 21.845
1 | 0.22 | 0.0072 | 0.002 | 30.505
1.5 | 0.282 | 0.00726 | 0.002 | 38.785
2 | 0.343 | 0.0077 | 0.001 | 44.583
2.5 | 0.405 | 0.00778 | 0.001 | 52.066
3 | 0.467 | 0.00794 | 0.001 | 58.809
3.5 | 0.528 | 0.00806 | 0 | 65.526
4 | 0.589 | 0.00879 | 0 | 67.06
4.5 | 0.65 | 0.0091 | -0.001 | 71.435
5 | 0.711 | 0.00868 | -0.001 | 81.833
5.5 | 0.77 | 0.00906 | -0.001 | 85.063
6 | 0.829 | 0.00943 | -0.002 | 87.946
6.5 | 0.887 | 0.0094 | -0.002 | 94.371
7 | 0.943 | 0.00948 | -0.002 | 99.484
7.5 | 0.997 | 0.00971 | -0.003 | 102.75
8 | 1.049 | 0.00956 | -0.003 | 109.767
8.5 | 1.098 | 0.01061 | -0.004 | 103.396
9 | 1.142 | 0.01128 | -0.004 | 101.239
9.5 | 1.181 | 0.01203 | -0.004 | 98.158
10 | 1.215 | 0.01291 | -0.005 | 94.134
10.5 | 1.242 | 0.014 | -0.005 | 88.706
11 | 1.262 | 0.01538 | -0.005 | 82.059
11.5 | 1.274 | 0.01715 | -0.006 | 74.259
12 | 1.279 | 0.01937 | -0.006 | 66.025
12.5 | 1.277 | 0.02213 | -0.006 | 57.681
13 | 1.269 | 0.02522 | -0.007 | 50.299
13.5 | 1.253 | 0.02899 | -0.007 | 43.232
14 | 1.231 | 0.03324 | -0.007 | 37.048
14.5 | 1.2 | 0.03841 | -0.007 | 31.251
15 | 1.16 | 0.04413 | -0.008 | 26.284
15.5 | 1.113 | 0.05056 | -0.008 | 22.007
16 | 1.058 | 0.05846 | -0.008 | 18.097
16.5 | 0.997 | 0.06792 | -0.008 | 14.673
17 | 0.929 | 0.07953 | -0.008 | 11.686

## 94. Re 7M Mach 0.25 (2)
BIGFOIL.COM POLAR EXPORT
Horten 12.00% thick 2.00% camber
Horten 12.00% thick 2.00% camber |  |  |  | Cl Max: | 1.6484 | at alpha= | 16.5 | deg
XFOIL ncrit=9 |  |  |  | L/D Max: | 132.674 | at alpha= | 6.5 | deg
Re: | 7000000 |  |  | Cd Min: | 0.19426 | at alpha= | -20 | deg
Mach: | 0.25 |  |  | Cl=0 at alpha= | -0.94221 | deg
|  |  |  | @ Cl=0.1, Cd= | 0.0056963
|  |  |  | @ Cl=0.4, Cd= | 0.00456
|  |  |  | @ Cl=0.6, Cd= | 0.0049233
alpha (deg) | Cl | Cd | Cm | Cl/Cd
-20 | -0.8694 | 0.19426 | 0.0432 | -4.4754
-19.5 | -0.8691 | 0.18437 | 0.0371 | -4.7139
-19 | -0.8926 | 0.16922 | 0.0277 | -5.2748
-18.5 | -0.9158 | 0.15514 | 0.0191 | -5.9031
-18 | -0.9948 | 0.13125 | 0.0038 | -7.5794
-17.5 | -1.4888 | 0.04512 | -0.0623 | -32.9965
-17 | -1.5226 | 0.03596 | -0.0656 | -42.3415
-16.5 | -1.5432 | 0.02987 | -0.0637 | -51.6639
-16 | -1.5442 | 0.02608 | -0.0593 | -59.2101
-15.5 | -1.5362 | 0.02322 | -0.0535 | -66.1585
-15 | -1.5209 | 0.02102 | -0.0469 | -72.3549
-14.5 | -1.4962 | 0.01933 | -0.0405 | -77.403
-14 | -1.4606 | 0.01774 | -0.0355 | -82.3337
-13.5 | -1.4192 | 0.01644 | -0.0312 | -86.326
-13 | -1.3773 | 0.0151 | -0.0269 | -91.2119
-12.5 | -1.3331 | 0.0139 | -0.0229 | -95.9065
-12 | -1.2861 | 0.01295 | -0.0192 | -99.3127
-11.5 | -1.238 | 0.01218 | -0.0156 | -101.642
-11 | -1.1709 | 0.01138 | -0.0159 | -102.891
-10.5 | -1.1049 | 0.0106 | -0.0161 | -104.2358
-10 | -1.0134 | 0.00988 | -0.0218 | -102.5709
-9.5 | -0.965 | 0.00961 | -0.0185 | -100.4162
-9 | -0.9113 | 0.0093 | -0.0164 | -97.9892
-8.5 | -0.8578 | 0.00889 | -0.0144 | -96.4904
-8 | -0.8026 | 0.00856 | -0.0128 | -93.7617
-7.5 | -0.7468 | 0.00826 | -0.0113 | -90.4116
-7 | -0.6911 | 0.00794 | -0.0099 | -87.0403
-6.5 | -0.6346 | 0.0077 | -0.0087 | -82.4156
-6 | -0.5782 | 0.00744 | -0.0076 | -77.7151
-5.5 | -0.5215 | 0.00721 | -0.0066 | -72.3301
-5 | -0.4644 | 0.00702 | -0.0057 | -66.1538
-4.5 | -0.4075 | 0.00684 | -0.0049 | -59.576
-4 | -0.3504 | 0.00667 | -0.0041 | -52.5337
-3.5 | -0.2931 | 0.00652 | -0.0034 | -44.954
-3 | -0.2358 | 0.00638 | -0.0028 | -36.9592
-2.5 | -0.1785 | 0.00625 | -0.0022 | -28.56
-2 | -0.1212 | 0.00612 | -0.0017 | -19.8039
-1.5 | -0.0637 | 0.00602 | -0.0012 | -10.5814
-0.5 | 0.0505 | 0.00581 | -0.0002 | 8.6919
0 | 0.1071 | 0.00568 | 0.0004 | 18.8556
0.5 | 0.1624 | 0.00548 | 0.0011 | 29.635
1 | 0.2154 | 0.00513 | 0.0023 | 41.9883
1.5 | 0.2673 | 0.00478 | 0.0037 | 55.9205
2 | 0.3207 | 0.00458 | 0.0048 | 70.0218
2.5 | 0.3762 | 0.00456 | 0.0056 | 82.5
3 | 0.4312 | 0.00456 | 0.0065 | 94.5614
3.5 | 0.4847 | 0.00457 | 0.0078 | 106.0613
4 | 0.5403 | 0.00469 | 0.0087 | 115.2026
4.5 | 0.597 | 0.00491 | 0.0092 | 121.5886
5 | 0.6532 | 0.00516 | 0.0099 | 126.5891
5.5 | 0.7085 | 0.00545 | 0.0108 | 130
6 | 0.7635 | 0.00577 | 0.0117 | 132.3224
6.5 | 0.8186 | 0.00617 | 0.0125 | 132.6742
7 | 0.8761 | 0.00665 | 0.0128 | 131.7444
7.5 | 0.9362 | 0.0072 | 0.0125 | 130.0278
8 | 1.0039 | 0.00781 | 0.0105 | 128.5403
8.5 | 1.0684 | 0.00842 | 0.0092 | 126.8884
9 | 1.1277 | 0.00899 | 0.0092 | 125.4394
9.5 | 1.1871 | 0.0096 | 0.0091 | 123.6562
10 | 1.25 | 0.01026 | 0.0083 | 121.8324
10.5 | 1.3124 | 0.01094 | 0.0076 | 119.9634
11 | 1.3739 | 0.01166 | 0.007 | 117.8302
11.5 | 1.4341 | 0.01246 | 0.0067 | 115.0963
12 | 1.4705 | 0.01321 | 0.0111 | 111.3172
12.5 | 1.5048 | 0.014 | 0.0159 | 107.4857
13 | 1.5382 | 0.01492 | 0.0205 | 103.0965
13.5 | 1.5574 | 0.01604 | 0.0271 | 97.0948
14 | 1.5837 | 0.01735 | 0.0315 | 91.2795
14.5 | 1.6059 | 0.01928 | 0.035 | 83.2936
15 | 1.622 | 0.02216 | 0.0373 | 73.1949
15.5 | 1.635 | 0.02595 | 0.0383 | 63.0058
16 | 1.6467 | 0.03027 | 0.0383 | 54.4004
16.5 | 1.6484 | 0.03577 | 0.0378 | 46.0833
17 | 1.6416 | 0.04226 | 0.0366 | 38.8452
17.5 | 1.6207 | 0.05035 | 0.0346 | 32.1887
18 | 1.5965 | 0.05926 | 0.0318 | 26.9406
18.5 | 1.5633 | 0.0696 | 0.0281 | 22.4612
19 | 1.5345 | 0.07981 | 0.024 | 19.2269
19.5 | 1.4975 | 0.09141 | 0.019 | 16.3822
20 | 1.4583 | 0.10364 | 0.0134 | 14.0708

## 95. Re 7M Mach 0.50 (1)
BIGFOIL.COM POLAR EXPORT
Horten 12.00% thick 2.00% camber
Horten 12.00% thick 2.00% camber |  |  |  | Cl Max: | 1.148 | at alpha= | 20 | deg
JavaFoil+Calcfoil stall+Eppler ext transition |  |  |  | L/D Max: | 105.662 | at alpha= | 6.5 | deg
Re: | 7000000 |  |  | Cd Min: | 0.00763 | at alpha= | 2.5 | deg
Mach: | 0.5 |  |  | Cl=0 at alpha= | -0.77143 | deg
|  |  |  | @ Cl=0.1, Cd= | 0.0094135
|  |  |  | @ Cl=0.4, Cd= | 0.0079767
|  |  |  | @ Cl=0.6, Cd= | 0.0082603
alpha (deg) | Cl | Cd | Cm | Cl/Cd
-20 | -1.037 | 0.14279 | 0.007 | -7.263
-19.5 | -1.01 | 0.14949 | 0.007 | -6.756
-19 | -0.983 | 0.13954 | 0.007 | -7.048
-18.5 | -0.96 | 0.12774 | 0.007 | -7.512
-18 | -0.93 | 0.1365 | 0.006 | -6.815
-17.5 | -0.905 | 0.12411 | 0.006 | -7.291
-17 | -0.882 | 0.11307 | 0.007 | -7.8
-16.5 | -0.85 | 0.12122 | 0.006 | -7.015
-16 | -0.826 | 0.10864 | 0.006 | -7.604
-15.5 | -0.805 | 0.09714 | 0.007 | -8.288
-15 | -0.771 | 0.10425 | 0.006 | -7.399
-14.5 | -0.75 | 0.09219 | 0.006 | -8.131
-14 | -0.717 | 0.09933 | 0.005 | -7.217
-13.5 | -0.694 | 0.08681 | 0.006 | -7.998
-13 | -0.668 | 0.08512 | 0.006 | -7.844
-12.5 | -0.64 | 0.08102 | 0.005 | -7.893
-12 | -0.622 | 0.06829 | 0.006 | -9.104
-11.5 | -0.584 | 0.07576 | 0.005 | -7.714
-11 | -0.565 | 0.06389 | 0.006 | -8.847
-10.5 | -0.531 | 0.06813 | 0.005 | -7.796
-10 | -0.504 | 0.0659 | 0.005 | -7.654
-9.5 | -0.479 | 0.05936 | 0.005 | -8.077
-9 | -0.45 | 0.0594 | 0.004 | -7.574
-8.5 | -0.424 | 0.05489 | 0.005 | -7.732
-8 | -0.4 | 0.0488 | 0.005 | -8.201
-7.5 | -0.369 | 0.05113 | 0.004 | -7.215
-7 | -0.654 | 0.01207 | 0.007 | -54.158
-6.5 | -0.671 | 0.01132 | 0.007 | -59.312
-6 | -0.647 | 0.01118 | 0.007 | -57.898
-5.5 | -0.606 | 0.01059 | 0.006 | -57.246
-5 | -0.555 | 0.01086 | 0.006 | -51.075
-4.5 | -0.497 | 0.01039 | 0.006 | -47.846
-4 | -0.436 | 0.01076 | 0.005 | -40.467
-3.5 | -0.371 | 0.01045 | 0.005 | -35.536
-3 | -0.305 | 0.01008 | 0.005 | -30.264
-2.5 | -0.238 | 0.00983 | 0.004 | -24.208
-2 | -0.17 | 0.00957 | 0.004 | -17.74
-1.5 | -0.101 | 0.00945 | 0.004 | -10.681
-1 | -0.032 | 0.00928 | 0.003 | -3.43
-0.5 | 0.038 | 0.00971 | 0.003 | 3.863
0 | 0.107 | 0.00938 | 0.003 | 11.392
0.5 | 0.176 | 0.00784 | 0.002 | 22.461
1 | 0.245 | 0.00786 | 0.002 | 31.215
1.5 | 0.314 | 0.00796 | 0.002 | 39.521
2 | 0.383 | 0.00809 | 0.001 | 47.385
2.5 | 0.452 | 0.00763 | 0.001 | 59.266
3 | 0.521 | 0.00784 | 0.001 | 66.409
3.5 | 0.589 | 0.00816 | 0 | 72.216
4 | 0.657 | 0.00878 | 0 | 74.771
4.5 | 0.724 | 0.00856 | -0.001 | 84.595
5 | 0.791 | 0.00853 | -0.001 | 92.7
5.5 | 0.856 | 0.00949 | -0.001 | 90.147
6 | 0.918 | 0.00924 | -0.002 | 99.409
6.5 | 0.978 | 0.00926 | -0.002 | 105.662
7 | 1.033 | 0.01097 | -0.003 | 94.131
7.5 | 1.08 | 0.01208 | -0.003 | 89.389
8 | 1.115 | 0.01342 | -0.003 | 83.08
8.5 | 1.137 | 0.01522 | -0.004 | 74.738
9 | 1.139 | 0.01773 | -0.004 | 64.258
9.5 | 1.107 | 0.02137 | -0.004 | 51.823
10 | 0.993 | 0.02722 | -0.005 | 36.493
10.5 | 0.692 | 0.03566 | -0.005 | 19.415
11 | 0.726 | 0.03482 | -0.005 | 20.851
11.5 | 0.751 | 0.03883 | -0.006 | 19.341
12 | 0.777 | 0.04215 | -0.006 | 18.442
12.5 | 0.805 | 0.04443 | -0.006 | 18.129
13 | 0.757 | 0.09419 | -0.005 | 8.042
13.5 | 0.826 | 0.07189 | -0.007 | 11.497
14 | 0.871 | 0.06427 | -0.007 | 13.545
14.5 | 0.906 | 0.06221 | -0.008 | 14.557
15 | 0.875 | 0.10801 | -0.006 | 8.098
15.5 | 0.901 | 0.10934 | -0.007 | 8.242
16 | 0.968 | 0.08493 | -0.008 | 11.398
16.5 | 0.963 | 0.11602 | -0.008 | 8.302
17 | 0.975 | 0.12631 | -0.007 | 7.715
17.5 | 1.008 | 0.1232 | -0.008 | 8.178
18 | 1.031 | 0.13502 | -0.008 | 7.639
18.5 | 1.055 | 0.13976 | -0.008 | 7.547
19 | 1.089 | 0.14283 | -0.009 | 7.623
19.5 | 1.11 | 0.14728 | -0.009 | 7.536
20 | 1.148 | 0.14832 | -0.01 | 7.742

## 96. Re 7M Mach 0.50 (2)
BIGFOIL.COM POLAR EXPORT
Horten 12.00% thick 2.00% camber
Horten 12.00% thick 2.00% camber |  |  |  | Cl Max: | 1.4881 | at alpha= | 11 | deg
XFOIL ncrit=9 |  |  |  | L/D Max: | 135.805 | at alpha= | 6 | deg
Re: | 7000000 |  |  | Cd Min: | 0.12287 | at alpha= | -13 | deg
Mach: | 0.5 |  |  | Cl=0 at alpha= | -0.99231 | deg
|  |  |  | @ Cl=0.1, Cd= | 0.0059586
|  |  |  | @ Cl=0.4, Cd= | 0.004765
|  |  |  | @ Cl=0.6, Cd= | 0.0049755
alpha (deg) | Cl | Cd | Cm | Cl/Cd
-13 | -0.667 | 0.12287 | 0.0023 | -5.4285
-12.5 | -0.6851 | 0.1106 | -0.0047 | -6.1944
-12 | -0.7053 | 0.09867 | -0.0118 | -7.1481
-11.5 | -0.7185 | 0.08825 | -0.0179 | -8.1416
-11 | -0.7381 | 0.07716 | -0.0252 | -9.5658
-10.5 | -0.7479 | 0.06326 | -0.0399 | -11.8226
-10 | -0.7268 | 0.04103 | -0.0783 | -17.7139
-9.5 | -0.7672 | 0.03437 | -0.0752 | -22.3218
-9 | -0.8133 | 0.0286 | -0.0662 | -28.4371
-8.5 | -0.8589 | 0.02241 | -0.0543 | -38.3266
-8 | -0.8846 | 0.01534 | -0.0432 | -57.6662
-7.5 | -0.8578 | 0.01125 | -0.0343 | -76.2489
-7 | -0.8002 | 0.00962 | -0.0281 | -83.1809
-6.5 | -0.7336 | 0.00885 | -0.0235 | -82.8927
-6 | -0.666 | 0.00831 | -0.0198 | -80.1444
-5.5 | -0.5977 | 0.00794 | -0.0168 | -75.2771
-5 | -0.5305 | 0.00759 | -0.0141 | -69.8946
-4.5 | -0.4634 | 0.0073 | -0.0117 | -63.4795
-4 | -0.3964 | 0.00706 | -0.0097 | -56.1473
-3.5 | -0.3299 | 0.00684 | -0.008 | -48.231
-3 | -0.2636 | 0.00666 | -0.0065 | -39.5796
-2.5 | -0.1974 | 0.00651 | -0.0052 | -30.3226
-2 | -0.1318 | 0.00636 | -0.004 | -20.7233
-1.5 | -0.0663 | 0.00624 | -0.0029 | -10.625
-1 | -0.001 | 0.00612 | -0.0019 | -0.1634
-0.5 | 0.064 | 0.00602 | -0.001 | 10.6312
0 | 0.1285 | 0.00591 | 0 | 21.7428
0.5 | 0.1918 | 0.00575 | 0.0011 | 33.3565
1.5 | 0.3087 | 0.00498 | 0.005 | 61.988
2 | 0.3685 | 0.00477 | 0.0068 | 77.2537
2.5 | 0.4314 | 0.00476 | 0.0082 | 90.6303
3 | 0.4933 | 0.00476 | 0.01 | 103.6345
3.5 | 0.5557 | 0.00484 | 0.0118 | 114.814
4 | 0.6211 | 0.00504 | 0.0131 | 123.2341
4.5 | 0.6862 | 0.00531 | 0.0146 | 129.2279
5 | 0.7511 | 0.00561 | 0.0162 | 133.8859
5.5 | 0.8145 | 0.00601 | 0.0184 | 135.5241
6 | 0.8773 | 0.00646 | 0.0208 | 135.805
6.5 | 0.9408 | 0.00702 | 0.0232 | 134.0171
7 | 1.0134 | 0.00774 | 0.024 | 130.9302
7.5 | 1.0922 | 0.00857 | 0.0238 | 127.4446
8 | 1.1744 | 0.00947 | 0.0234 | 124.0127
8.5 | 1.2475 | 0.01038 | 0.0252 | 120.183
9 | 1.3208 | 0.01139 | 0.0272 | 115.9614
9.5 | 1.3983 | 0.01252 | 0.0288 | 111.6853
10 | 1.4689 | 0.01389 | 0.0318 | 105.7523
10.5 | 1.4738 | 0.01522 | 0.0443 | 96.8331
11 | 1.4881 | 0.01812 | 0.0514 | 82.1247
11.5 | 1.4845 | 0.02406 | 0.0536 | 61.6999
12 | 1.4614 | 0.03246 | 0.0526 | 45.0216
12.5 | 1.4258 | 0.04187 | 0.0507 | 34.053
13 | 1.3854 | 0.05179 | 0.0479 | 26.7503
13.5 | 1.3438 | 0.06222 | 0.0441 | 21.5976
14 | 1.3054 | 0.07299 | 0.0396 | 17.8846
14.5 | 1.2651 | 0.08446 | 0.0343 | 14.9787
15 | 1.2318 | 0.09569 | 0.0288 | 12.8728
15.5 | 1.1998 | 0.10726 | 0.0228 | 11.1859
16 | 1.1711 | 0.11885 | 0.0166 | 9.8536

## 97. Re 8M Mach 0.00 (1)
BIGFOIL.COM POLAR EXPORT
Horten 12.00% thick 2.00% camber
Horten 12.00% thick 2.00% camber |  |  |  | Cl Max: | 1.343 | at alpha= | 14 | deg
JavaFoil+Calcfoil stall+Eppler ext transition |  |  |  | L/D Max: | 116.555 | at alpha= | 9 | deg
Re: | 8000000 |  |  | Cd Min: | 0.00749 | at alpha= | 1.5 | deg
Mach: | 0 |  |  | Cl=0 at alpha= | -0.77049 | deg
|  |  |  | @ Cl=0.1, Cd= | 0.0082318
|  |  |  | @ Cl=0.4, Cd= | 0.0075647
|  |  |  | @ Cl=0.6, Cd= | 0.0086334
alpha (deg) | Cl | Cd | Cm | Cl/Cd
-17 | -0.787 | 0.11513 | 0.006 | -6.831
-16.5 | -0.803 | 0.10767 | 0.006 | -7.462
-16 | -0.819 | 0.10029 | 0.006 | -8.171
-15.5 | -0.833 | 0.09378 | 0.006 | -8.887
-15 | -0.846 | 0.08681 | 0.006 | -9.749
-14.5 | -0.859 | 0.07885 | 0.006 | -10.892
-14 | -0.87 | 0.07076 | 0.006 | -12.297
-13.5 | -0.881 | 0.06095 | 0.006 | -14.461
-13 | -0.916 | 0.04021 | 0.007 | -22.781
-12.5 | -0.987 | 0.0174 | 0.008 | -56.712
-12 | -1.001 | 0.01386 | 0.008 | -72.239
-11.5 | -0.996 | 0.01262 | 0.008 | -78.96
-11 | -0.982 | 0.01184 | 0.008 | -82.955
-10.5 | -0.962 | 0.0108 | 0.008 | -89.118
-10 | -0.937 | 0.01076 | 0.007 | -87.037
-9.5 | -0.907 | 0.01086 | 0.007 | -83.505
-9 | -0.874 | 0.01104 | 0.007 | -79.107
-8.5 | -0.836 | 0.01056 | 0.007 | -79.218
-8 | -0.795 | 0.01086 | 0.007 | -73.271
-7.5 | -0.751 | 0.01051 | 0.006 | -71.452
-7 | -0.704 | 0.01015 | 0.006 | -69.394
-6.5 | -0.655 | 0.01119 | 0.006 | -58.537
-6 | -0.604 | 0.01086 | 0.006 | -55.573
-5.5 | -0.551 | 0.01003 | 0.005 | -54.881
-5 | -0.496 | 0.00974 | 0.005 | -50.885
-4.5 | -0.44 | 0.01006 | 0.005 | -43.723
-4 | -0.383 | 0.00984 | 0.005 | -38.889
-3.5 | -0.325 | 0.01041 | 0.004 | -31.192
-3 | -0.266 | 0.01021 | 0.004 | -26.047
-2.5 | -0.207 | 0.00937 | 0.004 | -22.073
-2 | -0.147 | 0.00918 | 0.004 | -16.048
-1.5 | -0.088 | 0.009 | 0.003 | -9.735
-1 | -0.028 | 0.00881 | 0.003 | -3.135
-0.5 | 0.033 | 0.00861 | 0.003 | 3.778
0 | 0.093 | 0.00831 | 0.002 | 11.153
0.5 | 0.153 | 0.00764 | 0.002 | 20.003
1 | 0.213 | 0.00753 | 0.002 | 28.268
1.5 | 0.273 | 0.00749 | 0.001 | 36.411
2 | 0.333 | 0.00751 | 0.001 | 44.318
2.5 | 0.392 | 0.00755 | 0.001 | 51.971
3 | 0.452 | 0.00766 | 0 | 59.006
3.5 | 0.512 | 0.0084 | 0 | 60.9
4 | 0.571 | 0.00854 | 0 | 66.88
4.5 | 0.63 | 0.00873 | -0.001 | 72.206
5 | 0.689 | 0.00896 | -0.001 | 76.828
5.5 | 0.747 | 0.00929 | -0.001 | 80.391
6 | 0.804 | 0.00965 | -0.002 | 83.352
6.5 | 0.861 | 0.00944 | -0.002 | 91.156
7 | 0.916 | 0.00938 | -0.002 | 97.702
7.5 | 0.97 | 0.00993 | -0.003 | 97.642
8 | 1.022 | 0.00961 | -0.003 | 106.401
8.5 | 1.072 | 0.00978 | -0.003 | 109.606
9 | 1.119 | 0.0096 | -0.004 | 116.555
9.5 | 1.163 | 0.01092 | -0.004 | 106.542
10 | 1.203 | 0.01152 | -0.005 | 104.446
10.5 | 1.239 | 0.01219 | -0.005 | 101.675
11 | 1.27 | 0.013 | -0.005 | 97.701
11.5 | 1.294 | 0.01401 | -0.006 | 92.413
12 | 1.313 | 0.0153 | -0.006 | 85.829
12.5 | 1.328 | 0.01692 | -0.006 | 78.469
13 | 1.337 | 0.01888 | -0.007 | 70.807
13.5 | 1.342 | 0.02122 | -0.007 | 63.238
14 | 1.343 | 0.02399 | -0.007 | 55.998
14.5 | 1.339 | 0.02712 | -0.007 | 49.393
15 | 1.33 | 0.03062 | -0.008 | 43.442
15.5 | 1.317 | 0.03457 | -0.008 | 38.101
16 | 1.3 | 0.0388 | -0.008 | 33.516
16.5 | 1.28 | 0.0437 | -0.009 | 29.293
17 | 1.258 | 0.04877 | -0.009 | 25.786
17.5 | 1.232 | 0.05454 | -0.009 | 22.589
18 | 1.204 | 0.06081 | -0.009 | 19.799
18.5 | 1.174 | 0.06777 | -0.01 | 17.319
19 | 1.142 | 0.07549 | -0.01 | 15.127

## 98. Re 8M Mach 0.00 (2)
BIGFOIL.COM POLAR EXPORT
Horten 12.00% thick 2.00% camber
Horten 12.00% thick 2.00% camber |  |  |  | Cl Max: | 1.733 | at alpha= | 18 | deg
XFOIL ncrit=9 |  |  |  | L/D Max: | 133.356 | at alpha= | 6.5 | deg
Re: | 8000000 |  |  | Cd Min: | 0.05625 | at alpha= | 20 | deg
Mach: | 0 |  |  | Cl=0 at alpha= | -0.92741 | deg
|  |  |  | @ Cl=0.1, Cd= | 0.0055636
|  |  |  | @ Cl=0.4, Cd= | 0.00451
|  |  |  | @ Cl=0.6, Cd= | 0.0048692
alpha (deg) | Cl | Cd | Cm | Cl/Cd
-20 | -1.7623 | 0.02838 | -0.0508 | -62.0965
-19.5 | -1.754 | 0.02561 | -0.0478 | -68.4889
-19 | -1.7409 | 0.0234 | -0.0443 | -74.3974
-18.5 | -1.722 | 0.0217 | -0.0406 | -79.3548
-18 | -1.6991 | 0.02031 | -0.0368 | -83.6583
-17.5 | -1.6736 | 0.01912 | -0.0328 | -87.5314
-17 | -1.6465 | 0.01817 | -0.0286 | -90.6164
-16.5 | -1.6129 | 0.01723 | -0.0253 | -93.61
-16 | -1.5748 | 0.0164 | -0.0226 | -96.0244
-15.5 | -1.5347 | 0.01563 | -0.0202 | -98.1894
-15 | -1.4936 | 0.01486 | -0.0179 | -100.5114
-14.5 | -1.4526 | 0.014 | -0.0155 | -103.7571
-14 | -1.4102 | 0.0132 | -0.0132 | -106.8333
-13.5 | -1.366 | 0.01254 | -0.0111 | -108.9314
-13 | -1.3209 | 0.01194 | -0.0091 | -110.6281
-12.5 | -1.2753 | 0.01141 | -0.0072 | -111.7704
-12 | -1.2296 | 0.01093 | -0.0051 | -112.4977
-11.5 | -1.1675 | 0.01035 | -0.0066 | -112.8019
-11 | -1.1118 | 0.00976 | -0.0067 | -113.9139
-10.5 | -1.0176 | 0.00912 | -0.0153 | -111.5789
-10 | -0.9736 | 0.00904 | -0.0126 | -107.6991
-9.5 | -0.9248 | 0.00881 | -0.0111 | -104.9716
-9 | -0.8745 | 0.00851 | -0.0098 | -102.7615
-8.5 | -0.8229 | 0.00826 | -0.0088 | -99.6247
-8 | -0.7705 | 0.00802 | -0.0079 | -96.0723
-7.5 | -0.718 | 0.00774 | -0.007 | -92.7649
-7 | -0.6646 | 0.00755 | -0.0063 | -88.0265
-6.5 | -0.6112 | 0.0073 | -0.0055 | -83.726
-6 | -0.5572 | 0.00712 | -0.0049 | -78.2584
-5.5 | -0.5032 | 0.00693 | -0.0043 | -72.6118
-5 | -0.4488 | 0.00675 | -0.0037 | -66.4889
-4.5 | -0.3941 | 0.00659 | -0.0032 | -59.8027
-4 | -0.3391 | 0.00645 | -0.0028 | -52.5736
-3.5 | -0.2841 | 0.00631 | -0.0023 | -45.0238
-3 | -0.229 | 0.00618 | -0.0019 | -37.055
-2.5 | -0.1739 | 0.00607 | -0.0015 | -28.6491
-2 | -0.1186 | 0.00596 | -0.0011 | -19.8993
-1.5 | -0.0632 | 0.00587 | -0.0007 | -10.7666
-1 | -0.008 | 0.00577 | -0.0003 | -1.3865
-0.5 | 0.0471 | 0.00567 | 0 | 8.3069
0 | 0.1018 | 0.00556 | 0.0005 | 18.3094
0.5 | 0.1559 | 0.00541 | 0.001 | 28.817
1 | 0.2079 | 0.00512 | 0.0019 | 40.6055
1.5 | 0.259 | 0.00482 | 0.0029 | 53.7344
2 | 0.3104 | 0.0046 | 0.0039 | 67.4783
2.5 | 0.3633 | 0.00451 | 0.0047 | 80.5543
3 | 0.4169 | 0.00451 | 0.0053 | 92.439
3.5 | 0.4689 | 0.00449 | 0.0063 | 104.4321
4 | 0.5207 | 0.00455 | 0.0074 | 114.4396
4.5 | 0.5745 | 0.00477 | 0.0079 | 120.4403
5 | 0.6285 | 0.00498 | 0.0083 | 126.2048
5.5 | 0.6815 | 0.00526 | 0.0089 | 129.5627
6 | 0.7343 | 0.00556 | 0.0095 | 132.0683
6.5 | 0.7868 | 0.0059 | 0.0102 | 133.3559
7 | 0.8388 | 0.00631 | 0.0108 | 132.9319
7.5 | 0.8954 | 0.00678 | 0.0104 | 132.0649
8 | 0.9563 | 0.00726 | 0.0089 | 131.7218
8.5 | 1.0196 | 0.00778 | 0.0068 | 131.054
9 | 1.0778 | 0.00828 | 0.0058 | 130.1691
9.5 | 1.1302 | 0.00881 | 0.0061 | 128.286
10 | 1.1896 | 0.00933 | 0.0047 | 127.5027
10.5 | 1.2482 | 0.00987 | 0.0035 | 126.464
11 | 1.3059 | 0.01042 | 0.0024 | 125.3263
11.5 | 1.3631 | 0.01099 | 0.0013 | 124.0309
12 | 1.4188 | 0.01165 | 0.0004 | 121.7854
12.5 | 1.4647 | 0.01226 | 0.0016 | 119.4698
13 | 1.4995 | 0.01292 | 0.0049 | 116.0604
13.5 | 1.5359 | 0.01353 | 0.0079 | 113.5181
14 | 1.5709 | 0.01431 | 0.0108 | 109.7764
14.5 | 1.6037 | 0.01516 | 0.014 | 105.785
15 | 1.6273 | 0.01599 | 0.0186 | 101.7699
15.5 | 1.6521 | 0.01708 | 0.0223 | 96.7272
16 | 1.6725 | 0.01864 | 0.0255 | 89.7264
16.5 | 1.6907 | 0.02069 | 0.0278 | 81.7158
17 | 1.7093 | 0.0231 | 0.0292 | 73.9957
17.5 | 1.7247 | 0.02614 | 0.0298 | 65.9793
18 | 1.733 | 0.03013 | 0.0298 | 57.5174
18.5 | 1.7316 | 0.03537 | 0.0292 | 48.9567
19 | 1.7301 | 0.0408 | 0.0282 | 42.4044
19.5 | 1.7137 | 0.04807 | 0.0265 | 35.6501
20 | 1.6929 | 0.05625 | 0.0241 | 30.096

## 99. Re 8M Mach 0.10 (1)
BIGFOIL.COM POLAR EXPORT
Horten 12.00% thick 2.00% camber
Horten 12.00% thick 2.00% camber |  |  |  | Cl Max: | 1.333 | at alpha= | 13.5 | deg
JavaFoil+Calcfoil stall+Eppler ext transition |  |  |  | L/D Max: | 115.597 | at alpha= | 9 | deg
Re: | 8000000 |  |  | Cd Min: | 0.00717 | at alpha= | 0.5 | deg
Mach: | 0.1 |  |  | Cl=0 at alpha= | -0.77049 | deg
|  |  |  | @ Cl=0.1, Cd= | 0.0082234
|  |  |  | @ Cl=0.4, Cd= | 0.007607
|  |  |  | @ Cl=0.6, Cd= | 0.0086337
alpha (deg) | Cl | Cd | Cm | Cl/Cd
-16.5 | -0.765 | 0.11168 | 0.006 | -6.846
-16 | -0.784 | 0.10419 | 0.006 | -7.521
-15.5 | -0.801 | 0.09679 | 0.006 | -8.28
-15 | -0.817 | 0.08987 | 0.006 | -9.093
-14.5 | -0.831 | 0.08278 | 0.006 | -10.045
-14 | -0.844 | 0.07542 | 0.006 | -11.194
-13.5 | -0.855 | 0.06716 | 0.006 | -12.727
-13 | -0.872 | 0.054 | 0.007 | -16.155
-12.5 | -0.942 | 0.02422 | 0.008 | -38.906
-12 | -0.982 | 0.01491 | 0.008 | -65.837
-11.5 | -0.986 | 0.01295 | 0.008 | -76.127
-11 | -0.975 | 0.01209 | 0.008 | -80.671
-10.5 | -0.957 | 0.01048 | 0.008 | -91.369
-10 | -0.934 | 0.01093 | 0.007 | -85.435
-9.5 | -0.906 | 0.01098 | 0.007 | -82.509
-9 | -0.873 | 0.01116 | 0.007 | -78.264
-8.5 | -0.837 | 0.01067 | 0.007 | -78.475
-8 | -0.797 | 0.01097 | 0.007 | -72.63
-7.5 | -0.753 | 0.01056 | 0.006 | -71.273
-7 | -0.706 | 0.01025 | 0.006 | -68.883
-6.5 | -0.657 | 0.01126 | 0.006 | -58.378
-6 | -0.606 | 0.01089 | 0.006 | -55.661
-5.5 | -0.553 | 0.01005 | 0.005 | -54.994
-5 | -0.498 | 0.00976 | 0.005 | -51.032
-4.5 | -0.442 | 0.01011 | 0.005 | -43.703
-4 | -0.384 | 0.00994 | 0.005 | -38.682
-3.5 | -0.326 | 0.0105 | 0.004 | -31.066
-3 | -0.267 | 0.01026 | 0.004 | -26.045
-2.5 | -0.208 | 0.00938 | 0.004 | -22.163
-2 | -0.148 | 0.00919 | 0.004 | -16.113
-1.5 | -0.088 | 0.00901 | 0.003 | -9.775
-1 | -0.028 | 0.00884 | 0.003 | -3.138
-0.5 | 0.033 | 0.00862 | 0.003 | 3.793
0 | 0.093 | 0.00836 | 0.002 | 11.138
0.5 | 0.154 | 0.00717 | 0.002 | 21.397
1 | 0.214 | 0.00753 | 0.002 | 28.391
1.5 | 0.274 | 0.0075 | 0.001 | 36.57
2 | 0.334 | 0.00751 | 0.001 | 44.513
2.5 | 0.394 | 0.0076 | 0.001 | 51.911
3 | 0.454 | 0.00767 | 0 | 59.234
3.5 | 0.514 | 0.00839 | 0 | 61.278
4 | 0.574 | 0.00855 | 0 | 67.086
4.5 | 0.633 | 0.00874 | -0.001 | 72.427
5 | 0.692 | 0.00899 | -0.001 | 76.983
5.5 | 0.75 | 0.00933 | -0.001 | 80.473
6 | 0.808 | 0.00905 | -0.002 | 89.317
6.5 | 0.865 | 0.00954 | -0.002 | 90.614
7 | 0.92 | 0.00945 | -0.002 | 97.37
7.5 | 0.974 | 0.00956 | -0.003 | 101.918
8 | 1.026 | 0.0097 | -0.003 | 105.833
8.5 | 1.076 | 0.0099 | -0.003 | 108.75
9 | 1.123 | 0.00972 | -0.004 | 115.597
9.5 | 1.166 | 0.01104 | -0.004 | 105.693
10 | 1.206 | 0.01167 | -0.005 | 103.365
10.5 | 1.241 | 0.01237 | -0.005 | 100.311
11 | 1.27 | 0.01324 | -0.005 | 95.953
11.5 | 1.293 | 0.01432 | -0.006 | 90.279
12 | 1.31 | 0.01573 | -0.006 | 83.295
12.5 | 1.323 | 0.01746 | -0.006 | 75.737
13 | 1.33 | 0.01959 | -0.007 | 67.885
13.5 | 1.333 | 0.02209 | -0.007 | 60.323
14 | 1.331 | 0.02502 | -0.007 | 53.197
14.5 | 1.324 | 0.02836 | -0.007 | 46.705
15 | 1.312 | 0.03207 | -0.008 | 40.899
15.5 | 1.295 | 0.03628 | -0.008 | 35.693
16 | 1.275 | 0.04083 | -0.008 | 31.214
16.5 | 1.25 | 0.04607 | -0.009 | 27.137
17 | 1.223 | 0.05152 | -0.009 | 23.741
17.5 | 1.193 | 0.05777 | -0.009 | 20.653
18 | 1.16 | 0.06499 | -0.009 | 17.847
18.5 | 1.125 | 0.07242 | -0.01 | 15.542

## 100. Re 8M Mach 0.10 (2)
BIGFOIL.COM POLAR EXPORT
Horten 12.00% thick 2.00% camber
Horten 12.00% thick 2.00% camber |  |  |  | Cl Max: | 1.7221 | at alpha= | 18 | deg
XFOIL ncrit=9 |  |  |  | L/D Max: | 133.508 | at alpha= | 6.5 | deg
Re: | 8000000 |  |  | Cd Min: | 0.06267 | at alpha= | 20 | deg
Mach: | 0.1 |  |  | Cl=0 at alpha= | -0.92883 | deg
|  |  |  | @ Cl=0.1, Cd= | 0.0055754
|  |  |  | @ Cl=0.4, Cd= | 0.00451
|  |  |  | @ Cl=0.6, Cd= | 0.0048687
alpha (deg) | Cl | Cd | Cm | Cl/Cd
-20 | -1.7295 | 0.03346 | -0.0561 | -51.6886
-19.5 | -1.7351 | 0.02902 | -0.054 | -59.7898
-19 | -1.7288 | 0.02598 | -0.0509 | -66.5435
-18.5 | -1.7166 | 0.02363 | -0.0471 | -72.6449
-18 | -1.6979 | 0.02182 | -0.0431 | -77.8139
-17.5 | -1.6759 | 0.0203 | -0.0388 | -82.5567
-17 | -1.6499 | 0.01909 | -0.0345 | -86.4274
-16.5 | -1.6228 | 0.01804 | -0.0298 | -89.9557
-16 | -1.586 | 0.01706 | -0.0266 | -92.966
-15.5 | -1.5466 | 0.01619 | -0.0238 | -95.5281
-15 | -1.5055 | 0.01535 | -0.0211 | -98.0782
-14.5 | -1.4624 | 0.0146 | -0.0187 | -100.1644
-14 | -1.4207 | 0.01367 | -0.016 | -103.9283
-13.5 | -1.3767 | 0.01291 | -0.0136 | -106.6383
-13 | -1.3315 | 0.01222 | -0.0113 | -108.9607
-12.5 | -1.2856 | 0.01164 | -0.0091 | -110.4467
-12 | -1.2398 | 0.01112 | -0.0068 | -111.4928
-11.5 | -1.1773 | 0.01058 | -0.008 | -111.276
-11 | -1.1208 | 0.00995 | -0.008 | -112.6432
-10.5 | -1.0253 | 0.00924 | -0.0165 | -110.9632
-10 | -0.9809 | 0.00914 | -0.0137 | -107.3195
-9.5 | -0.9313 | 0.00893 | -0.0121 | -104.2889
-9 | -0.8807 | 0.00859 | -0.0106 | -102.5262
-8.5 | -0.8287 | 0.00832 | -0.0095 | -99.6034
-8 | -0.7756 | 0.00809 | -0.0085 | -95.8714
-7.5 | -0.7228 | 0.00779 | -0.0076 | -92.7856
-7 | -0.669 | 0.00758 | -0.0067 | -88.2586
-6.5 | -0.6151 | 0.00734 | -0.0059 | -83.8011
-6 | -0.5606 | 0.00715 | -0.0053 | -78.4056
-5.5 | -0.5063 | 0.00695 | -0.0046 | -72.8489
-5 | -0.4514 | 0.00677 | -0.004 | -66.6765
-4.5 | -0.3963 | 0.00661 | -0.0034 | -59.9546
-4 | -0.341 | 0.00646 | -0.0029 | -52.7864
-3.5 | -0.2856 | 0.00632 | -0.0024 | -45.1899
-3 | -0.2302 | 0.0062 | -0.002 | -37.129
-2.5 | -0.1747 | 0.00608 | -0.0016 | -28.7336
-2 | -0.1191 | 0.00596 | -0.0012 | -19.9832
-1.5 | -0.0633 | 0.00588 | -0.0008 | -10.7653
-1 | -0.0079 | 0.00577 | -0.0004 | -1.3692
-0.5 | 0.0476 | 0.00568 | 0 | 8.3803
0 | 0.1027 | 0.00557 | 0.0004 | 18.4381
0.5 | 0.1571 | 0.00542 | 0.001 | 28.9852
1 | 0.2094 | 0.00513 | 0.0019 | 40.8187
2 | 0.3123 | 0.0046 | 0.004 | 67.8913
2.5 | 0.3656 | 0.00451 | 0.0048 | 81.0643
3 | 0.4194 | 0.00451 | 0.0054 | 92.9933
3.5 | 0.4718 | 0.00449 | 0.0065 | 105.078
4 | 0.5239 | 0.00457 | 0.0075 | 114.6389
4.5 | 0.5781 | 0.00478 | 0.008 | 120.9414
5 | 0.6324 | 0.005 | 0.0085 | 126.48
5.5 | 0.6858 | 0.00528 | 0.0092 | 129.8864
6 | 0.7389 | 0.00559 | 0.0098 | 132.1825
6.5 | 0.7917 | 0.00593 | 0.0105 | 133.5076
7 | 0.8442 | 0.00634 | 0.0112 | 133.1546
7.5 | 0.9012 | 0.00682 | 0.0108 | 132.1408
8 | 0.9627 | 0.00733 | 0.0093 | 131.337
8.5 | 1.0267 | 0.00784 | 0.0072 | 130.9566
9 | 1.0852 | 0.00837 | 0.0064 | 129.6535
9.5 | 1.1384 | 0.00889 | 0.0066 | 128.054
10 | 1.1984 | 0.00942 | 0.0053 | 127.2187
10.5 | 1.2574 | 0.00998 | 0.0042 | 125.992
11 | 1.3157 | 0.01057 | 0.0032 | 124.4749
11.5 | 1.3735 | 0.01116 | 0.0022 | 123.0735
12 | 1.4299 | 0.01182 | 0.0014 | 120.9729
12.5 | 1.4722 | 0.01248 | 0.0035 | 117.9647
13 | 1.5081 | 0.01312 | 0.0069 | 114.9466
13.5 | 1.5438 | 0.01381 | 0.0101 | 111.7886
14 | 1.5777 | 0.01466 | 0.0134 | 107.6194
14.5 | 1.6062 | 0.01548 | 0.0176 | 103.7597
15 | 1.63 | 0.01649 | 0.022 | 98.8478
15.5 | 1.6536 | 0.0178 | 0.0255 | 92.8989
16 | 1.6722 | 0.01971 | 0.0284 | 84.8402
16.5 | 1.6915 | 0.02198 | 0.0302 | 76.9563
17 | 1.7082 | 0.02486 | 0.0312 | 68.7128
17.5 | 1.72 | 0.02854 | 0.0314 | 60.2663
18 | 1.7221 | 0.03343 | 0.031 | 51.5136
18.5 | 1.7144 | 0.03953 | 0.03 | 43.3696
19 | 1.7067 | 0.04583 | 0.0287 | 37.2398
19.5 | 1.6856 | 0.05399 | 0.0264 | 31.2206
20 | 1.6636 | 0.06267 | 0.0235 | 26.5454

## 101. Re 8M Mach 0.25 (1)
BIGFOIL.COM POLAR EXPORT
Horten 12.00% thick 2.00% camber
Horten 12.00% thick 2.00% camber |  |  |  | Cl Max: | 1.282 | at alpha= | 12 | deg
JavaFoil+Calcfoil stall+Eppler ext transition |  |  |  | L/D Max: | 106.453 | at alpha= | 8 | deg
Re: | 8000000 |  |  | Cd Min: | 0.00723 | at alpha= | 1 | deg
Mach: | 0.25 |  |  | Cl=0 at alpha= | -0.76984 | deg
|  |  |  | @ Cl=0.1, Cd= | 0.0084787
|  |  |  | @ Cl=0.4, Cd= | 0.0077452
|  |  |  | @ Cl=0.6, Cd= | 0.0088561
alpha (deg) | Cl | Cd | Cm | Cl/Cd
-15.5 | -0.527 | 0.11895 | 0.005 | -4.43
-15 | -0.574 | 0.10996 | 0.005 | -5.221
-14.5 | -0.617 | 0.10185 | 0.005 | -6.062
-14 | -0.657 | 0.09369 | 0.005 | -7.011
-13.5 | -0.689 | 0.08655 | 0.005 | -7.957
-13 | -0.716 | 0.07918 | 0.005 | -9.042
-12.5 | -0.739 | 0.07196 | 0.006 | -10.27
-12 | -0.758 | 0.06441 | 0.006 | -11.773
-11.5 | -0.78 | 0.05323 | 0.006 | -14.647
-11 | -0.882 | 0.01749 | 0.008 | -50.44
-10.5 | -0.91 | 0.01297 | 0.008 | -70.139
-10 | -0.906 | 0.0119 | 0.008 | -76.089
-9.5 | -0.89 | 0.0107 | 0.007 | -83.149
-9 | -0.867 | 0.01124 | 0.007 | -77.092
-8.5 | -0.837 | 0.01132 | 0.007 | -73.967
-8 | -0.802 | 0.01077 | 0.007 | -74.48
-7.5 | -0.761 | 0.01103 | 0.007 | -69.057
-7 | -0.717 | 0.01058 | 0.006 | -67.79
-6.5 | -0.669 | 0.01024 | 0.006 | -65.333
-6 | -0.618 | 0.01074 | 0.006 | -57.562
-5.5 | -0.565 | 0.01038 | 0.006 | -54.438
-5 | -0.51 | 0.01003 | 0.005 | -50.815
-4.5 | -0.453 | 0.0098 | 0.005 | -46.188
-4 | -0.394 | 0.00953 | 0.005 | -41.388
-3.5 | -0.335 | 0.00929 | 0.005 | -36.047
-3 | -0.274 | 0.00982 | 0.004 | -27.937
-2.5 | -0.214 | 0.00961 | 0.004 | -22.222
-2 | -0.152 | 0.0094 | 0.004 | -16.182
-1.5 | -0.09 | 0.00917 | 0.003 | -9.859
-1 | -0.029 | 0.009 | 0.003 | -3.166
-0.5 | 0.034 | 0.00878 | 0.003 | 3.826
0 | 0.096 | 0.00856 | 0.002 | 11.174
0.5 | 0.158 | 0.0073 | 0.002 | 21.607
1 | 0.22 | 0.00723 | 0.002 | 30.381
1.5 | 0.282 | 0.00765 | 0.002 | 36.797
2 | 0.343 | 0.00769 | 0.001 | 44.683
2.5 | 0.405 | 0.00775 | 0.001 | 52.291
3 | 0.467 | 0.00791 | 0.001 | 58.98
3.5 | 0.528 | 0.00801 | 0 | 65.918
4 | 0.589 | 0.00882 | 0 | 66.831
4.5 | 0.65 | 0.00902 | -0.001 | 72.093
5 | 0.711 | 0.00927 | -0.001 | 76.672
5.5 | 0.77 | 0.00898 | -0.001 | 85.797
6 | 0.829 | 0.00942 | -0.002 | 88.05
6.5 | 0.887 | 0.00935 | -0.002 | 94.909
7 | 0.943 | 0.00941 | -0.002 | 100.204
7.5 | 0.998 | 0.00962 | -0.003 | 103.73
8 | 1.049 | 0.00986 | -0.003 | 106.453
8.5 | 1.098 | 0.01046 | -0.004 | 104.971
9 | 1.143 | 0.01109 | -0.004 | 103.004
9.5 | 1.182 | 0.01181 | -0.004 | 100.129
10 | 1.217 | 0.01263 | -0.005 | 96.313
10.5 | 1.244 | 0.01365 | -0.005 | 91.15
11 | 1.265 | 0.01492 | -0.005 | 84.744
11.5 | 1.277 | 0.0166 | -0.006 | 76.929
12 | 1.282 | 0.01871 | -0.006 | 68.493
12.5 | 1.28 | 0.02133 | -0.006 | 60.008
13 | 1.272 | 0.0244 | -0.007 | 52.112
13.5 | 1.256 | 0.02807 | -0.007 | 44.739
14 | 1.234 | 0.03224 | -0.007 | 38.266
14.5 | 1.203 | 0.03718 | -0.007 | 32.354
15 | 1.162 | 0.04279 | -0.008 | 27.168
15.5 | 1.115 | 0.04908 | -0.008 | 22.721
16 | 1.06 | 0.0568 | -0.008 | 18.665
16.5 | 0.999 | 0.0661 | -0.008 | 15.111
17 | 0.931 | 0.07743 | -0.009 | 12.03

## 102. Re 8M Mach 0.25 (2)
BIGFOIL.COM POLAR EXPORT
Horten 12.00% thick 2.00% camber
Horten 12.00% thick 2.00% camber |  |  |  | Cl Max: | 1.6683 | at alpha= | 16.5 | deg
XFOIL ncrit=9 |  |  |  | L/D Max: | 133.775 | at alpha= | 6.5 | deg
Re: | 8000000 |  |  | Cd Min: | 0.19118 | at alpha= | -20 | deg
Mach: | 0.25 |  |  | Cl=0 at alpha= | -0.93979 | deg
|  |  |  | @ Cl=0.1, Cd= | 0.0056228
|  |  |  | @ Cl=0.4, Cd= | 0.00454
|  |  |  | @ Cl=0.6, Cd= | 0.0048493
alpha (deg) | Cl | Cd | Cm | Cl/Cd
-20 | -0.883 | 0.19118 | 0.0415 | -4.6187
-19.5 | -0.8903 | 0.17959 | 0.0343 | -4.9574
-19 | -0.9128 | 0.16517 | 0.0253 | -5.5264
-18.5 | -0.9488 | 0.14878 | 0.015 | -6.3772
-18 | -1.4891 | 0.05261 | -0.0578 | -28.3045
-17.5 | -1.5423 | 0.03965 | -0.0659 | -38.8979
-17 | -1.5683 | 0.03238 | -0.0662 | -48.4342
-16.5 | -1.5795 | 0.02755 | -0.0626 | -57.3321
-16 | -1.5756 | 0.0243 | -0.0573 | -64.8395
-15.5 | -1.5624 | 0.02186 | -0.0512 | -71.473
-15 | -1.5443 | 0.01996 | -0.0442 | -77.3697
-14.5 | -1.5122 | 0.01837 | -0.0387 | -82.319
-14 | -1.4737 | 0.01691 | -0.034 | -87.1496
-13.5 | -1.4304 | 0.01569 | -0.0298 | -91.1663
-13 | -1.3847 | 0.01462 | -0.0259 | -94.7127
-12.5 | -1.3391 | 0.0135 | -0.022 | -99.1926
-12 | -1.2923 | 0.01253 | -0.0183 | -103.1365
-11.5 | -1.2353 | 0.01171 | -0.0165 | -105.491
-11 | -1.1732 | 0.01097 | -0.0157 | -106.9462
-10.5 | -1.0675 | 0.01009 | -0.0241 | -105.7978
-10 | -1.0213 | 0.00979 | -0.0203 | -104.3207
-9.5 | -0.9696 | 0.00942 | -0.0177 | -102.9299
-9 | -0.9153 | 0.00909 | -0.0157 | -100.6931
-8.5 | -0.8605 | 0.00873 | -0.0139 | -98.5682
-8 | -0.8054 | 0.00837 | -0.0123 | -96.2246
-7.5 | -0.7491 | 0.00811 | -0.0109 | -92.3674
-7 | -0.6933 | 0.00779 | -0.0096 | -88.9987
-6.5 | -0.6364 | 0.00755 | -0.0084 | -84.2914
-6 | -0.5801 | 0.00729 | -0.0073 | -79.5748
-5.5 | -0.523 | 0.00709 | -0.0064 | -73.7659
-5 | -0.4659 | 0.00689 | -0.0055 | -67.6197
-4.5 | -0.4088 | 0.0067 | -0.0047 | -61.0149
-4 | -0.3515 | 0.00653 | -0.0039 | -53.8285
-3.5 | -0.2942 | 0.00638 | -0.0033 | -46.1129
-3 | -0.2367 | 0.00625 | -0.0027 | -37.872
-2.5 | -0.1791 | 0.00614 | -0.0021 | -29.1694
-2 | -0.1217 | 0.00602 | -0.0016 | -20.2159
-1.5 | -0.0642 | 0.00591 | -0.0011 | -10.8629
-1 | -0.0069 | 0.00581 | -0.0006 | -1.1876
-0.5 | 0.0504 | 0.00571 | -0.0002 | 8.8266
0 | 0.1073 | 0.00561 | 0.0003 | 19.1266
0.5 | 0.1634 | 0.00545 | 0.001 | 29.9817
1 | 0.2174 | 0.00517 | 0.0019 | 42.0503
1.5 | 0.27 | 0.00485 | 0.0032 | 55.6701
2 | 0.3232 | 0.00462 | 0.0044 | 69.9567
2.5 | 0.3781 | 0.00454 | 0.0052 | 83.2819
3 | 0.4336 | 0.00454 | 0.006 | 95.5066
3.5 | 0.4875 | 0.00454 | 0.0072 | 107.3789
4 | 0.5414 | 0.00465 | 0.0084 | 116.4301
4.5 | 0.598 | 0.00484 | 0.009 | 123.5537
5 | 0.6539 | 0.0051 | 0.0097 | 128.2157
5.5 | 0.7098 | 0.00537 | 0.0105 | 132.1788
6 | 0.7644 | 0.00573 | 0.0114 | 133.4031
6.5 | 0.8187 | 0.00612 | 0.0125 | 133.7745
7 | 0.8734 | 0.00655 | 0.0134 | 133.3435
7.5 | 0.9338 | 0.00705 | 0.0131 | 132.4539
8 | 0.9993 | 0.00762 | 0.0116 | 131.1417
8.5 | 1.0661 | 0.00822 | 0.0098 | 129.6959
9 | 1.1271 | 0.00878 | 0.0095 | 128.3713
9.5 | 1.184 | 0.00939 | 0.0099 | 126.0916
10 | 1.247 | 0.01002 | 0.0091 | 124.4511
10.5 | 1.3093 | 0.01067 | 0.0084 | 122.7085
11 | 1.3709 | 0.01136 | 0.0079 | 120.6778
11.5 | 1.4316 | 0.0121 | 0.0076 | 118.314
12 | 1.478 | 0.01292 | 0.01 | 114.3963
12.5 | 1.5137 | 0.01364 | 0.0146 | 110.9751
13 | 1.5469 | 0.01457 | 0.0193 | 106.1702
13.5 | 1.5711 | 0.01552 | 0.0254 | 101.2307
14 | 1.5965 | 0.01675 | 0.0302 | 95.3134
14.5 | 1.6177 | 0.01859 | 0.0342 | 87.0199
15 | 1.6362 | 0.02115 | 0.0369 | 77.3617
15.5 | 1.6543 | 0.02433 | 0.0382 | 67.9942
16 | 1.667 | 0.02842 | 0.0386 | 58.6559
16.5 | 1.6683 | 0.03385 | 0.0382 | 49.2851
17 | 1.6653 | 0.0399 | 0.0373 | 41.7368
17.5 | 1.642 | 0.04815 | 0.0354 | 34.1018
18 | 1.6175 | 0.05696 | 0.0327 | 28.3971
18.5 | 1.5914 | 0.06639 | 0.0295 | 23.9705
19 | 1.563 | 0.07642 | 0.0256 | 20.4528
19.5 | 1.5301 | 0.08731 | 0.0211 | 17.5249
20 | 1.4916 | 0.09927 | 0.0156 | 15.0257

## 103. Re 8M Mach 0.50 (1)
BIGFOIL.COM POLAR EXPORT
Horten 12.00% thick 2.00% camber
Horten 12.00% thick 2.00% camber |  |  |  | Cl Max: | 1.151 | at alpha= | 20 | deg
JavaFoil+Calcfoil stall+Eppler ext transition |  |  |  | L/D Max: | 106.515 | at alpha= | 6.5 | deg
Re: | 8000000 |  |  | Cd Min: | 0.00758 | at alpha= | 2.5 | deg
Mach: | 0.5 |  |  | Cl=0 at alpha= | -0.77143 | deg
|  |  |  | @ Cl=0.1, Cd= | 0.0094013
|  |  |  | @ Cl=0.4, Cd= | 0.0079342
|  |  |  | @ Cl=0.6, Cd= | 0.0084469
alpha (deg) | Cl | Cd | Cm | Cl/Cd
-20 | -1.039 | 0.14065 | 0.007 | -7.385
-19.5 | -1.011 | 0.1476 | 0.007 | -6.846
-19 | -0.984 | 0.13754 | 0.007 | -7.153
-18.5 | -0.962 | 0.12505 | 0.007 | -7.693
-18 | -0.931 | 0.13411 | 0.006 | -6.94
-17.5 | -0.906 | 0.12202 | 0.007 | -7.424
-17 | -0.885 | 0.10962 | 0.007 | -8.075
-16.5 | -0.851 | 0.11941 | 0.006 | -7.125
-16 | -0.829 | 0.10586 | 0.006 | -7.83
-15.5 | -0.812 | 0.09106 | 0.007 | -8.919
-15 | -0.772 | 0.10281 | 0.006 | -7.508
-14.5 | -0.753 | 0.08927 | 0.006 | -8.43
-14 | -0.717 | 0.09809 | 0.005 | -7.312
-13.5 | -0.696 | 0.08474 | 0.006 | -8.216
-13 | -0.669 | 0.08374 | 0.006 | -7.987
-12.5 | -0.641 | 0.07958 | 0.006 | -8.054
-12 | -0.626 | 0.06484 | 0.006 | -9.651
-11.5 | -0.586 | 0.07444 | 0.005 | -7.869
-11 | -0.569 | 0.06092 | 0.006 | -9.337
-10.5 | -0.532 | 0.06689 | 0.005 | -7.956
-10 | -0.505 | 0.06475 | 0.005 | -7.8
-9.5 | -0.481 | 0.05795 | 0.005 | -8.296
-9 | -0.451 | 0.05845 | 0.005 | -7.71
-8.5 | -0.425 | 0.0541 | 0.005 | -7.857
-8 | -0.402 | 0.04733 | 0.005 | -8.487
-7.5 | -0.369 | 0.0504 | 0.004 | -7.328
-7 | -0.655 | 0.01174 | 0.007 | -55.773
-6.5 | -0.671 | 0.01106 | 0.007 | -60.67
-6 | -0.647 | 0.01092 | 0.007 | -59.304
-5.5 | -0.606 | 0.01108 | 0.006 | -54.724
-5 | -0.555 | 0.01065 | 0.006 | -52.095
-4.5 | -0.497 | 0.01019 | 0.006 | -48.776
-4 | -0.436 | 0.01062 | 0.005 | -41.001
-3.5 | -0.371 | 0.01025 | 0.005 | -36.24
-3 | -0.305 | 0.0099 | 0.005 | -30.813
-2.5 | -0.238 | 0.00966 | 0.004 | -24.615
-2 | -0.17 | 0.00947 | 0.004 | -17.92
-1.5 | -0.101 | 0.0093 | 0.004 | -10.853
-1 | -0.032 | 0.00984 | 0.003 | -3.236
-0.5 | 0.038 | 0.00959 | 0.003 | 3.913
0 | 0.107 | 0.00938 | 0.003 | 11.39
0.5 | 0.176 | 0.00789 | 0.002 | 22.336
1 | 0.245 | 0.00785 | 0.002 | 31.273
1.5 | 0.314 | 0.0079 | 0.002 | 39.799
2 | 0.383 | 0.00805 | 0.001 | 47.627
2.5 | 0.452 | 0.00758 | 0.001 | 59.616
3 | 0.521 | 0.00781 | 0.001 | 66.673
3.5 | 0.589 | 0.0084 | 0 | 70.115
4 | 0.657 | 0.00869 | 0 | 75.573
4.5 | 0.724 | 0.0085 | -0.001 | 85.244
5 | 0.791 | 0.00895 | -0.001 | 88.342
5.5 | 0.856 | 0.00942 | -0.001 | 90.807
6 | 0.918 | 0.00918 | -0.002 | 100.039
6.5 | 0.978 | 0.00918 | -0.002 | 106.515
7 | 1.033 | 0.01088 | -0.003 | 94.978
7.5 | 1.08 | 0.01189 | -0.003 | 90.842
8 | 1.117 | 0.01315 | -0.003 | 84.916
8.5 | 1.14 | 0.01484 | -0.004 | 76.804
9 | 1.142 | 0.01723 | -0.004 | 66.262
9.5 | 1.11 | 0.02068 | -0.005 | 53.69
10 | 0.996 | 0.02631 | -0.005 | 37.846
10.5 | 0.694 | 0.03441 | -0.005 | 20.183
11 | 0.728 | 0.03362 | -0.005 | 21.655
11.5 | 0.753 | 0.03744 | -0.006 | 20.114
12 | 0.78 | 0.0406 | -0.006 | 19.205
12.5 | 0.807 | 0.04306 | -0.007 | 18.752
13 | 0.779 | 0.08096 | -0.006 | 9.622
13.5 | 0.836 | 0.06566 | -0.007 | 12.728
14 | 0.876 | 0.06061 | -0.007 | 14.45
14.5 | 0.91 | 0.05914 | -0.008 | 15.386
15 | 0.886 | 0.09909 | -0.007 | 8.946
15.5 | 0.931 | 0.08914 | -0.008 | 10.442
16 | 0.98 | 0.07667 | -0.009 | 12.778
16.5 | 0.974 | 0.10675 | -0.008 | 9.129
17 | 0.982 | 0.12134 | -0.008 | 8.091
17.5 | 1.04 | 0.10056 | -0.009 | 10.345
18 | 1.04 | 0.12855 | -0.008 | 8.089
18.5 | 1.096 | 0.1116 | -0.01 | 9.822
19 | 1.106 | 0.13551 | -0.01 | 8.165
19.5 | 1.122 | 0.15389 | -0.009 | 7.293
20 | 1.151 | 0.1607 | -0.01 | 7.163

## 104. Re 8M Mach 0.50 (2)
BIGFOIL.COM POLAR EXPORT
Horten 12.00% thick 2.00% camber
Horten 12.00% thick 2.00% camber |  |  |  | Cl Max: | 1.5049 | at alpha= | 11 | deg
XFOIL ncrit=9 |  |  |  | L/D Max: | 136.831 | at alpha= | 6.5 | deg
Re: | 8000000 |  |  | Cd Min: | 0.12062 | at alpha= | -13 | deg
Mach: | 0.5 |  |  | Cl=0 at alpha= | -0.99003 | deg
|  |  |  | @ Cl=0.1, Cd= | 0.0058587
|  |  |  | @ Cl=0.4, Cd= | 0.0047573
|  |  |  | @ Cl=0.6, Cd= | 0.0049106
alpha (deg) | Cl | Cd | Cm | Cl/Cd
-13 | -0.6818 | 0.12062 | 0.0009 | -5.6525
-12.5 | -0.6985 | 0.10878 | -0.0058 | -6.4212
-12 | -0.7194 | 0.09688 | -0.0131 | -7.4257
-11.5 | -0.7361 | 0.08605 | -0.0198 | -8.5543
-11 | -0.7471 | 0.07342 | -0.0313 | -10.1757
-10.5 | -0.7454 | 0.05691 | -0.0532 | -13.0979
-10 | -0.7424 | 0.04014 | -0.0784 | -18.4953
-9.5 | -0.7814 | 0.03345 | -0.0752 | -23.3602
-9 | -0.8269 | 0.0279 | -0.0654 | -29.638
-8.5 | -0.8689 | 0.02175 | -0.0537 | -39.9494
-8 | -0.8908 | 0.01491 | -0.0426 | -59.7451
-7.5 | -0.8649 | 0.01077 | -0.0335 | -80.3064
-7 | -0.8047 | 0.0093 | -0.0275 | -86.5269
-6.5 | -0.7372 | 0.00861 | -0.023 | -85.6214
-6 | -0.6689 | 0.00811 | -0.0194 | -82.4784
-5.5 | -0.6003 | 0.00775 | -0.0164 | -77.4581
-5 | -0.5326 | 0.00741 | -0.0137 | -71.8758
-4.5 | -0.4651 | 0.00714 | -0.0115 | -65.1401
-4 | -0.3978 | 0.00691 | -0.0095 | -57.5687
-3.5 | -0.3311 | 0.00671 | -0.0078 | -49.3443
-3 | -0.2648 | 0.00653 | -0.0063 | -40.5513
-2.5 | -0.1986 | 0.00638 | -0.005 | -31.1285
-2 | -0.1325 | 0.00625 | -0.0039 | -21.2
-1.5 | -0.067 | 0.00611 | -0.0028 | -10.9656
-1 | -0.0013 | 0.00602 | -0.0019 | -0.21595
-0.5 | 0.0639 | 0.00592 | -0.001 | 10.7939
0 | 0.1287 | 0.00581 | -0.0001 | 22.1515
0.5 | 0.1926 | 0.00568 | 0.0009 | 33.9085
1 | 0.2539 | 0.00542 | 0.0024 | 46.845
1.5 | 0.3124 | 0.00505 | 0.0043 | 61.8614
2 | 0.3716 | 0.00478 | 0.0063 | 77.7406
2.5 | 0.4341 | 0.00473 | 0.0077 | 91.7759
3.5 | 0.5582 | 0.00478 | 0.0113 | 116.7782
4 | 0.6222 | 0.00498 | 0.0128 | 124.9398
4.5 | 0.6881 | 0.00522 | 0.0142 | 131.8199
5 | 0.753 | 0.00555 | 0.0158 | 135.6757
6.5 | 0.9414 | 0.00688 | 0.0232 | 136.8314
7 | 1.0087 | 0.00756 | 0.025 | 133.4259
7.5 | 1.0863 | 0.00838 | 0.0251 | 129.6301
8 | 1.1712 | 0.00925 | 0.0242 | 126.6162
8.5 | 1.248 | 0.01011 | 0.0254 | 123.4421
9 | 1.3192 | 0.01105 | 0.0279 | 119.3846
9.5 | 1.3973 | 0.0121 | 0.0296 | 115.4793
10 | 1.4746 | 0.01341 | 0.0317 | 109.9627
10.5 | 1.4908 | 0.01467 | 0.0429 | 101.6224
11 | 1.5049 | 0.01725 | 0.0511 | 87.2406
11.5 | 1.5009 | 0.02288 | 0.0542 | 65.5988
12 | 1.4778 | 0.03125 | 0.0533 | 47.2896
12.5 | 1.4418 | 0.04069 | 0.0514 | 35.4338
13 | 1.3997 | 0.0507 | 0.0486 | 27.6075
13.5 | 1.3568 | 0.06117 | 0.0449 | 22.1808
14 | 1.3184 | 0.07188 | 0.0405 | 18.3417
14.5 | 1.2776 | 0.08334 | 0.0351 | 15.33
15 | 1.2444 | 0.09453 | 0.0297 | 13.1641
15.5 | 1.2124 | 0.10601 | 0.0238 | 11.4367
16 | 1.184 | 0.11751 | 0.0176 | 10.0757

## 105. Re 10M Mach 0.00 (1)
BIGFOIL.COM POLAR EXPORT
Horten 12.00% thick 2.00% camber
Horten 12.00% thick 2.00% camber |  |  |  | Cl Max: | 1.349 | at alpha= | 14 | deg
JavaFoil+Calcfoil stall+Eppler ext transition |  |  |  | L/D Max: | 115.455 | at alpha= | 9 | deg
Re: | 10000000 |  |  | Cd Min: | 0.00751 | at alpha= | 2 | deg
Mach: | 0 |  |  | Cl=0 at alpha= | -0.77049 | deg
|  |  |  | @ Cl=0.1, Cd= | 0.008978
|  |  |  | @ Cl=0.4, Cd= | 0.0075853
|  |  |  | @ Cl=0.6, Cd= | 0.0085934
alpha (deg) | Cl | Cd | Cm | Cl/Cd
-17 | -0.788 | 0.11316 | 0.006 | -6.96
-16.5 | -0.805 | 0.10595 | 0.006 | -7.594
-16 | -0.821 | 0.09844 | 0.006 | -8.338
-15.5 | -0.836 | 0.09123 | 0.006 | -9.16
-15 | -0.849 | 0.08394 | 0.006 | -10.118
-14.5 | -0.863 | 0.07554 | 0.006 | -11.421
-14 | -0.876 | 0.06642 | 0.006 | -13.193
-13.5 | -0.894 | 0.0538 | 0.007 | -16.62
-13 | -0.959 | 0.02532 | 0.008 | -37.89
-12.5 | -0.998 | 0.01562 | 0.008 | -63.858
-12 | -1.005 | 0.01323 | 0.008 | -75.958
-11.5 | -0.998 | 0.01216 | 0.008 | -82.106
-11 | -0.983 | 0.0115 | 0.008 | -85.543
-10.5 | -0.963 | 0.01045 | 0.008 | -92.135
-10 | -0.937 | 0.01101 | 0.007 | -85.143
-9.5 | -0.907 | 0.01113 | 0.007 | -81.545
-9 | -0.874 | 0.01067 | 0.007 | -81.857
-8.5 | -0.836 | 0.01092 | 0.007 | -76.579
-8 | -0.796 | 0.01049 | 0.007 | -75.821
-7.5 | -0.751 | 0.01019 | 0.006 | -73.709
-7 | -0.704 | 0.0107 | 0.006 | -65.785
-6.5 | -0.655 | 0.0109 | 0.006 | -60.064
-6 | -0.604 | 0.0106 | 0.006 | -56.949
-5.5 | -0.551 | 0.01018 | 0.005 | -54.091
-5 | -0.496 | 0.00998 | 0.005 | -49.674
-4.5 | -0.44 | 0.00984 | 0.005 | -44.699
-4 | -0.383 | 0.01042 | 0.005 | -36.707
-3.5 | -0.325 | 0.01016 | 0.004 | -31.956
-3 | -0.266 | 0.00994 | 0.004 | -26.776
-2.5 | -0.207 | 0.00915 | 0.004 | -22.615
-2 | -0.147 | 0.00896 | 0.004 | -16.457
-1.5 | -0.088 | 0.00879 | 0.003 | -9.966
-1 | -0.028 | 0.00865 | 0.003 | -3.191
-0.5 | 0.033 | 0.00917 | 0.003 | 3.548
0 | 0.093 | 0.00902 | 0.002 | 10.269
0.5 | 0.153 | 0.00866 | 0.002 | 17.64
1 | 0.213 | 0.00766 | 0.002 | 27.787
1.5 | 0.273 | 0.00754 | 0.001 | 36.173
2 | 0.333 | 0.00751 | 0.001 | 44.275
2.5 | 0.392 | 0.00758 | 0.001 | 51.756
3 | 0.452 | 0.00762 | 0 | 59.355
3.5 | 0.512 | 0.00842 | 0 | 60.743
4 | 0.571 | 0.0085 | 0 | 67.145
4.5 | 0.63 | 0.00869 | -0.001 | 72.514
5 | 0.689 | 0.00892 | -0.001 | 77.242
5.5 | 0.747 | 0.00924 | -0.001 | 80.825
6 | 0.804 | 0.00959 | -0.002 | 83.824
6.5 | 0.861 | 0.00937 | -0.002 | 91.834
7 | 0.916 | 0.00985 | -0.002 | 93.012
7.5 | 0.97 | 0.00981 | -0.003 | 98.937
8 | 1.022 | 0.0099 | -0.003 | 103.251
8.5 | 1.072 | 0.00998 | -0.003 | 107.433
9 | 1.12 | 0.0097 | -0.004 | 115.455
9.5 | 1.164 | 0.01061 | -0.004 | 109.67
10 | 1.205 | 0.01117 | -0.005 | 107.833
10.5 | 1.241 | 0.0118 | -0.005 | 105.213
11 | 1.273 | 0.01251 | -0.005 | 101.702
11.5 | 1.298 | 0.01343 | -0.006 | 96.699
12 | 1.318 | 0.01457 | -0.006 | 90.492
12.5 | 1.333 | 0.01599 | -0.006 | 83.365
13 | 1.343 | 0.01779 | -0.007 | 75.487
13.5 | 1.348 | 0.01997 | -0.007 | 67.479
14 | 1.349 | 0.02257 | -0.007 | 59.745
14.5 | 1.345 | 0.02555 | -0.008 | 52.622
15 | 1.335 | 0.0288 | -0.008 | 46.374
15.5 | 1.322 | 0.03259 | -0.008 | 40.563
16 | 1.305 | 0.03669 | -0.008 | 35.573
16.5 | 1.285 | 0.04124 | -0.009 | 31.165
17 | 1.262 | 0.04632 | -0.009 | 27.244
17.5 | 1.236 | 0.05189 | -0.009 | 23.823
18 | 1.208 | 0.05813 | -0.009 | 20.775
18.5 | 1.177 | 0.06486 | -0.01 | 18.155
19 | 1.146 | 0.07226 | -0.01 | 15.853

## 106. Re 10M Mach 0.00 (2)
BIGFOIL.COM POLAR EXPORT
Horten 12.00% thick 2.00% camber
Horten 12.00% thick 2.00% camber |  |  |  | Cl Max: | 1.7618 | at alpha= | 19 | deg
XFOIL ncrit=9 |  |  |  | L/D Max: | 135.931 | at alpha= | 6.5 | deg
Re: | 10000000 |  |  | Cd Min: | 0.05029 | at alpha= | 20 | deg
Mach: | 0 |  |  | Cl=0 at alpha= | -0.92148 | deg
|  |  |  | @ Cl=0.1, Cd= | 0.0054729
|  |  |  | @ Cl=0.4, Cd= | 0.0045548
|  |  |  | @ Cl=0.6, Cd= | 0.0047816
alpha (deg) | Cl | Cd | Cm | Cl/Cd
-20 | -1.7876 | 0.0267 | -0.0492 | -66.9513
-19.5 | -1.7781 | 0.02417 | -0.0458 | -73.5664
-19 | -1.7636 | 0.02217 | -0.042 | -79.5489
-18.5 | -1.7449 | 0.02054 | -0.038 | -84.9513
-18 | -1.7203 | 0.01931 | -0.034 | -89.0886
-17.5 | -1.6959 | 0.01816 | -0.0296 | -93.3866
-17 | -1.6663 | 0.01717 | -0.0257 | -97.0472
-16.5 | -1.6294 | 0.01627 | -0.0229 | -100.1475
-16 | -1.59 | 0.01546 | -0.0204 | -102.8461
-15.5 | -1.5485 | 0.01474 | -0.0181 | -105.0543
-15 | -1.5059 | 0.01404 | -0.016 | -107.2578
-14.5 | -1.4618 | 0.01341 | -0.014 | -109.0082
-14 | -1.4181 | 0.0127 | -0.0119 | -111.6614
-13.5 | -1.3736 | 0.01203 | -0.0099 | -114.1812
-13 | -1.3287 | 0.0114 | -0.0078 | -116.5526
-12.5 | -1.2829 | 0.01086 | -0.0059 | -118.1308
-12 | -1.2211 | 0.01032 | -0.0073 | -118.3236
-11.5 | -1.1658 | 0.00986 | -0.0073 | -118.2353
-10.5 | -1.0299 | 0.00904 | -0.0128 | -113.927
-10 | -0.9812 | 0.0088 | -0.0112 | -111.5
-9.5 | -0.9302 | 0.00856 | -0.0101 | -108.6682
-9 | -0.879 | 0.00829 | -0.009 | -106.0314
-8.5 | -0.8271 | 0.008 | -0.008 | -103.3875
-8 | -0.7742 | 0.00777 | -0.0072 | -99.6396
-7.5 | -0.7213 | 0.00753 | -0.0064 | -95.7902
-7 | -0.6678 | 0.00729 | -0.0057 | -91.6049
-6.5 | -0.6138 | 0.0071 | -0.0051 | -86.4507
-6 | -0.5599 | 0.0069 | -0.0044 | -81.1449
-5.5 | -0.5055 | 0.00672 | -0.0039 | -75.2232
-5 | -0.4507 | 0.00656 | -0.0034 | -68.7043
-4.5 | -0.3959 | 0.0064 | -0.0029 | -61.8594
-4 | -0.3409 | 0.00626 | -0.0024 | -54.4569
-3.5 | -0.2858 | 0.00613 | -0.002 | -46.6232
-3 | -0.2304 | 0.00601 | -0.0016 | -38.3361
-2.5 | -0.175 | 0.00591 | -0.0013 | -29.6108
-2 | -0.1196 | 0.00581 | -0.0009 | -20.5852
-1.5 | -0.0641 | 0.00572 | -0.0006 | -11.2063
-1 | -0.0087 | 0.00564 | -0.0002 | -1.5426
-0.5 | 0.0467 | 0.00556 | 0.0001 | 8.3993
0 | 0.1018 | 0.00547 | 0.0005 | 18.6106
0.5 | 0.1565 | 0.00536 | 0.0009 | 29.1978
1 | 0.2102 | 0.00519 | 0.0015 | 40.501
2 | 0.3145 | 0.00474 | 0.0032 | 66.3502
2.5 | 0.3666 | 0.00458 | 0.0041 | 80.0437
3 | 0.4197 | 0.00454 | 0.0048 | 92.4449
3.5 | 0.4727 | 0.00453 | 0.0055 | 104.3488
4 | 0.5238 | 0.00452 | 0.0066 | 115.885
4.5 | 0.5765 | 0.00469 | 0.0074 | 122.9211
5 | 0.6304 | 0.0049 | 0.0079 | 128.6531
5.5 | 0.6835 | 0.00518 | 0.0085 | 131.9498
6 | 0.7361 | 0.00548 | 0.0091 | 134.3248
6.5 | 0.7884 | 0.0058 | 0.0098 | 135.931
7.5 | 0.8925 | 0.00657 | 0.0111 | 135.8447
8 | 0.9485 | 0.00701 | 0.0108 | 135.3067
8.5 | 1.0123 | 0.00753 | 0.0085 | 134.4356
9 | 1.0751 | 0.00799 | 0.0066 | 134.5557
9.5 | 1.1309 | 0.00847 | 0.0061 | 133.5183
10 | 1.1855 | 0.00894 | 0.0059 | 132.6063
10.5 | 1.2439 | 0.00945 | 0.0047 | 131.6296
11 | 1.3014 | 0.01001 | 0.0037 | 130.01
11.5 | 1.3583 | 0.01057 | 0.0027 | 128.5052
12 | 1.4146 | 0.01114 | 0.0017 | 126.9838
12.5 | 1.4692 | 0.01181 | 0.001 | 124.403
13 | 1.5111 | 0.01238 | 0.003 | 122.0598
13.5 | 1.5464 | 0.01304 | 0.0062 | 118.589
14 | 1.582 | 0.01374 | 0.0092 | 115.1383
14.5 | 1.6186 | 0.01445 | 0.0117 | 112.0138
15 | 1.6449 | 0.01535 | 0.016 | 107.1596
15.5 | 1.6688 | 0.01632 | 0.0202 | 102.2549
16 | 1.6921 | 0.01759 | 0.0235 | 96.1967
16.5 | 1.7147 | 0.01914 | 0.0261 | 89.5873
17 | 1.7347 | 0.02118 | 0.028 | 81.9027
17.5 | 1.7496 | 0.02399 | 0.0292 | 72.9304
18 | 1.757 | 0.02785 | 0.0296 | 63.088
18.5 | 1.7602 | 0.03246 | 0.0294 | 54.2267
19 | 1.7618 | 0.03744 | 0.0287 | 47.0566
19.5 | 1.7558 | 0.04337 | 0.0275 | 40.4842
20 | 1.7433 | 0.05029 | 0.0257 | 34.6649

## 107. Re 10M Mach 0.10 (1)
BIGFOIL.COM POLAR EXPORT
Horten 12.00% thick 2.00% camber
Horten 12.00% thick 2.00% camber |  |  |  | Cl Max: | 1.338 | at alpha= | 13.5 | deg
JavaFoil+Calcfoil stall+Eppler ext transition |  |  |  | L/D Max: | 114.452 | at alpha= | 9 | deg
Re: | 10000000 |  |  | Cd Min: | 0.00757 | at alpha= | 2 | deg
Mach: | 0.1 |  |  | Cl=0 at alpha= | -0.77049 | deg
|  |  |  | @ Cl=0.1, Cd= | 0.0089464
|  |  |  | @ Cl=0.4, Cd= | 0.007635
|  |  |  | @ Cl=0.6, Cd= | 0.0086305
alpha (deg) | Cl | Cd | Cm | Cl/Cd
-17 | -0.746 | 0.11666 | 0.006 | -6.392
-16.5 | -0.766 | 0.10947 | 0.006 | -6.996
-16 | -0.785 | 0.10255 | 0.006 | -7.652
-15.5 | -0.803 | 0.09498 | 0.006 | -8.452
-15 | -0.819 | 0.08736 | 0.006 | -9.38
-14.5 | -0.834 | 0.08004 | 0.006 | -10.425
-14 | -0.848 | 0.07223 | 0.006 | -11.744
-13.5 | -0.862 | 0.06251 | 0.006 | -13.792
-13 | -0.888 | 0.04649 | 0.007 | -19.091
-12.5 | -0.969 | 0.01824 | 0.008 | -53.119
-12 | -0.989 | 0.01386 | 0.008 | -71.383
-11.5 | -0.988 | 0.0125 | 0.008 | -79.032
-11 | -0.976 | 0.01172 | 0.008 | -83.323
-10.5 | -0.958 | 0.01061 | 0.008 | -90.333
-10 | -0.934 | 0.01056 | 0.007 | -88.522
-9.5 | -0.906 | 0.01064 | 0.007 | -85.143
-9 | -0.874 | 0.01079 | 0.007 | -80.946
-8.5 | -0.837 | 0.01104 | 0.007 | -75.859
-8 | -0.797 | 0.01062 | 0.007 | -75.028
-7.5 | -0.753 | 0.01022 | 0.006 | -73.66
-7 | -0.706 | 0.01074 | 0.006 | -65.751
-6.5 | -0.657 | 0.01094 | 0.006 | -60.087
-6 | -0.606 | 0.01062 | 0.006 | -57.053
-5.5 | -0.553 | 0.01027 | 0.005 | -53.848
-5 | -0.498 | 0.01 | 0.005 | -49.804
-4.5 | -0.442 | 0.00985 | 0.005 | -44.84
-4 | -0.384 | 0.01046 | 0.005 | -36.757
-3.5 | -0.326 | 0.01017 | 0.004 | -32.077
-3 | -0.267 | 0.01 | 0.004 | -26.735
-2.5 | -0.208 | 0.00916 | 0.004 | -22.703
-2 | -0.148 | 0.00899 | 0.004 | -16.478
-1.5 | -0.088 | 0.00879 | 0.003 | -10.012
-1 | -0.028 | 0.00866 | 0.003 | -3.206
-0.5 | 0.033 | 0.00918 | 0.003 | 3.562
0 | 0.093 | 0.00906 | 0.002 | 10.274
0.5 | 0.154 | 0.00807 | 0.002 | 19.019
1 | 0.214 | 0.00772 | 0.002 | 27.695
1.5 | 0.274 | 0.0076 | 0.001 | 36.081
2 | 0.334 | 0.00757 | 0.001 | 44.155
2.5 | 0.394 | 0.00763 | 0.001 | 51.712
3 | 0.454 | 0.00768 | 0 | 59.166
3.5 | 0.514 | 0.00841 | 0 | 61.123
4 | 0.574 | 0.00856 | 0 | 67.029
4.5 | 0.633 | 0.00872 | -0.001 | 72.627
5 | 0.692 | 0.00894 | -0.001 | 77.429
5.5 | 0.75 | 0.00927 | -0.001 | 80.964
6 | 0.808 | 0.00968 | -0.002 | 83.459
6.5 | 0.865 | 0.00947 | -0.002 | 91.322
7 | 0.92 | 0.00936 | -0.002 | 98.372
7.5 | 0.974 | 0.00993 | -0.003 | 98.165
8 | 1.027 | 0.01 | -0.003 | 102.688
8.5 | 1.077 | 0.00965 | -0.003 | 111.598
9 | 1.124 | 0.00982 | -0.004 | 114.452
9.5 | 1.167 | 0.01074 | -0.004 | 108.748
10 | 1.208 | 0.01131 | -0.005 | 106.773
10.5 | 1.243 | 0.01197 | -0.005 | 103.882
11 | 1.273 | 0.01273 | -0.005 | 100.014
11.5 | 1.297 | 0.01371 | -0.006 | 94.591
12 | 1.315 | 0.01495 | -0.006 | 87.969
12.5 | 1.328 | 0.0165 | -0.006 | 80.465
13 | 1.335 | 0.01845 | -0.007 | 72.394
13.5 | 1.338 | 0.0208 | -0.007 | 64.341
14 | 1.336 | 0.02355 | -0.007 | 56.745
14.5 | 1.33 | 0.02666 | -0.008 | 49.88
15 | 1.317 | 0.03022 | -0.008 | 43.569
15.5 | 1.3 | 0.03427 | -0.008 | 37.932
16 | 1.279 | 0.0387 | -0.008 | 33.047
16.5 | 1.255 | 0.04353 | -0.009 | 28.827
17 | 1.227 | 0.04901 | -0.009 | 25.042
17.5 | 1.197 | 0.05512 | -0.009 | 21.716
18 | 1.164 | 0.0621 | -0.009 | 18.74
18.5 | 1.129 | 0.06928 | -0.01 | 16.3

## 108. Re 10M Mach 0.10 (2)
BIGFOIL.COM POLAR EXPORT
Horten 12.00% thick 2.00% camber
Horten 12.00% thick 2.00% camber |  |  |  | Cl Max: | 1.7507 | at alpha= | 18.5 | deg
XFOIL ncrit=9 |  |  |  | L/D Max: | 136.323 | at alpha= | 6.5 | deg
Re: | 10000000 |  |  | Cd Min: | 0.05624 | at alpha= | 20 | deg
Mach: | 0.1 |  |  | Cl=0 at alpha= | -0.9237 | deg
|  |  |  | @ Cl=0.1, Cd= | 0.0054837
|  |  |  | @ Cl=0.4, Cd= | 0.0045567
|  |  |  | @ Cl=0.6, Cd= | 0.0047874
alpha (deg) | Cl | Cd | Cm | Cl/Cd
-20 | -1.7722 | 0.03012 | -0.0551 | -58.838
-19.5 | -1.7618 | 0.02725 | -0.0526 | -64.6532
-19 | -1.7531 | 0.02455 | -0.049 | -71.4094
-18.5 | -1.7405 | 0.02234 | -0.0448 | -77.9096
-18 | -1.7196 | 0.02075 | -0.0407 | -82.8723
-17.5 | -1.6972 | 0.01932 | -0.0361 | -87.8468
-17 | -1.6733 | 0.01812 | -0.0311 | -92.3455
-16.5 | -1.6404 | 0.01705 | -0.0273 | -96.2111
-16 | -1.6024 | 0.01609 | -0.0243 | -99.5898
-15.5 | -1.5615 | 0.01525 | -0.0216 | -102.3934
-15 | -1.5189 | 0.01447 | -0.0191 | -104.9689
-14.5 | -1.4746 | 0.01377 | -0.0169 | -107.0879
-14 | -1.4293 | 0.01313 | -0.0147 | -108.8576
-13.5 | -1.3844 | 0.0124 | -0.0124 | -111.6452
-13 | -1.3391 | 0.01172 | -0.0101 | -114.2577
-12.5 | -1.2937 | 0.0111 | -0.0078 | -116.5495
-12 | -1.2322 | 0.0105 | -0.0088 | -117.3524
-11.5 | -1.1761 | 0.01 | -0.0086 | -117.61
-11 | -1.0799 | 0.00938 | -0.0173 | -115.1279
-10.5 | -1.0376 | 0.00917 | -0.014 | -113.1516
-10 | -0.9886 | 0.0089 | -0.0123 | -111.0787
-9.5 | -0.9372 | 0.00863 | -0.011 | -108.5979
-9 | -0.8851 | 0.00838 | -0.0099 | -105.6205
-8.5 | -0.8329 | 0.00806 | -0.0088 | -103.3375
-8 | -0.7796 | 0.00781 | -0.0078 | -99.8207
-7.5 | -0.726 | 0.00758 | -0.007 | -95.7784
-7 | -0.6722 | 0.00732 | -0.0062 | -91.8306
-6.5 | -0.6177 | 0.00713 | -0.0055 | -86.6339
-6 | -0.5634 | 0.00692 | -0.0048 | -81.4162
-5.5 | -0.5085 | 0.00674 | -0.0042 | -75.4451
-5 | -0.4534 | 0.00658 | -0.0036 | -68.9058
-4.5 | -0.3982 | 0.00641 | -0.0031 | -62.1217
-4 | -0.3428 | 0.00627 | -0.0026 | -54.673
-3.5 | -0.2873 | 0.00613 | -0.0022 | -46.8679
-3 | -0.2316 | 0.00602 | -0.0017 | -38.4718
-2.5 | -0.1759 | 0.00591 | -0.0014 | -29.7631
-2 | -0.12 | 0.00582 | -0.001 | -20.6186
-1.5 | -0.0643 | 0.00573 | -0.0006 | -11.2216
-1 | -0.0085 | 0.00564 | -0.0003 | -1.5071
-0.5 | 0.0472 | 0.00556 | 0.0001 | 8.4892
0 | 0.1026 | 0.00548 | 0.0005 | 18.7226
0.5 | 0.1576 | 0.00537 | 0.0009 | 29.3482
1 | 0.2116 | 0.00519 | 0.0015 | 40.7707
1.5 | 0.2643 | 0.00497 | 0.0023 | 53.1791
2 | 0.3164 | 0.00474 | 0.0032 | 66.7511
2.5 | 0.3689 | 0.00458 | 0.0041 | 80.5459
3 | 0.4223 | 0.00454 | 0.0048 | 93.0176
3.5 | 0.4756 | 0.00453 | 0.0056 | 104.989
4 | 0.527 | 0.00453 | 0.0068 | 116.3355
4.5 | 0.58 | 0.00471 | 0.0076 | 123.1423
5 | 0.6343 | 0.00492 | 0.0081 | 128.9228
5.5 | 0.6878 | 0.00519 | 0.0087 | 132.5241
6 | 0.7407 | 0.0055 | 0.0094 | 134.6727
6.5 | 0.7934 | 0.00582 | 0.0101 | 136.323
7 | 0.8452 | 0.00621 | 0.011 | 136.1031
7.5 | 0.8981 | 0.00662 | 0.0115 | 135.6647
8 | 0.9549 | 0.00705 | 0.0112 | 135.4468
8.5 | 1.0194 | 0.00759 | 0.009 | 134.3083
9 | 1.0828 | 0.00805 | 0.0071 | 134.5093
9.5 | 1.1388 | 0.00855 | 0.0067 | 133.193
10 | 1.1943 | 0.00904 | 0.0065 | 132.1128
10.5 | 1.2533 | 0.00956 | 0.0054 | 131.0983
11 | 1.3114 | 0.01012 | 0.0044 | 129.585
11.5 | 1.3687 | 0.01073 | 0.0036 | 127.5582
12 | 1.4256 | 0.01131 | 0.0027 | 126.0477
12.5 | 1.481 | 0.012 | 0.0021 | 123.4167
13 | 1.5197 | 0.01259 | 0.005 | 120.7069
13.5 | 1.5542 | 0.01331 | 0.0085 | 116.7693
14 | 1.591 | 0.01401 | 0.0114 | 113.5617
14.5 | 1.6264 | 0.01482 | 0.0144 | 109.7436
15 | 1.6463 | 0.01581 | 0.0198 | 104.1303
15.5 | 1.6711 | 0.01694 | 0.0236 | 98.6482
16 | 1.6953 | 0.01834 | 0.0266 | 92.4373
16.5 | 1.7155 | 0.02028 | 0.029 | 84.5907
17 | 1.7337 | 0.02277 | 0.0305 | 76.1397
17.5 | 1.7439 | 0.02633 | 0.0313 | 66.2324
18 | 1.7478 | 0.03088 | 0.0312 | 56.5997
18.5 | 1.7507 | 0.03577 | 0.0306 | 48.9432
19 | 1.7471 | 0.0415 | 0.0296 | 42.0988
19.5 | 1.7349 | 0.04836 | 0.028 | 35.8747
20 | 1.7168 | 0.05624 | 0.0257 | 30.5263

## 109. Re 10M Mach 0.25 (1)
BIGFOIL.COM POLAR EXPORT
Horten 12.00% thick 2.00% camber
Horten 12.00% thick 2.00% camber |  |  |  | Cl Max: | 1.287 | at alpha= | 12 | deg
JavaFoil+Calcfoil stall+Eppler ext transition |  |  |  | L/D Max: | 116.064 | at alpha= | 8.5 | deg
Re: | 10000000 |  |  | Cd Min: | 0.0077 | at alpha= | 2 | deg
Mach: | 0.25 |  |  | Cl=0 at alpha= | -0.76984 | deg
|  |  |  | @ Cl=0.1, Cd= | 0.0084732
|  |  |  | @ Cl=0.4, Cd= | 0.0077643
|  |  |  | @ Cl=0.6, Cd= | 0.0088079
alpha (deg) | Cl | Cd | Cm | Cl/Cd
-15.5 | -0.527 | 0.11695 | 0.005 | -4.509
-15 | -0.575 | 0.10811 | 0.005 | -5.315
-14.5 | -0.618 | 0.10044 | 0.005 | -6.153
-14 | -0.657 | 0.09233 | 0.005 | -7.121
-13.5 | -0.69 | 0.08513 | 0.005 | -8.104
-13 | -0.718 | 0.07731 | 0.006 | -9.286
-12.5 | -0.741 | 0.07004 | 0.006 | -10.583
-12 | -0.762 | 0.06144 | 0.006 | -12.408
-11.5 | -0.792 | 0.0466 | 0.006 | -16.996
-11 | -0.896 | 0.0151 | 0.008 | -59.351
-10.5 | -0.913 | 0.01241 | 0.008 | -73.575
-10 | -0.907 | 0.01151 | 0.008 | -78.787
-9.5 | -0.89 | 0.01086 | 0.007 | -82.024
-9 | -0.867 | 0.01086 | 0.007 | -79.846
-8.5 | -0.837 | 0.01096 | 0.007 | -76.431
-8 | -0.802 | 0.01045 | 0.007 | -76.749
-7.5 | -0.761 | 0.01072 | 0.007 | -71.032
-7 | -0.717 | 0.01031 | 0.006 | -69.509
-6.5 | -0.669 | 0.01074 | 0.006 | -62.286
-6 | -0.618 | 0.01099 | 0.006 | -56.289
-5.5 | -0.565 | 0.01067 | 0.006 | -52.997
-5 | -0.51 | 0.00977 | 0.005 | -52.165
-4.5 | -0.453 | 0.00949 | 0.005 | -47.702
-4 | -0.394 | 0.00988 | 0.005 | -39.915
-3.5 | -0.335 | 0.01047 | 0.005 | -31.964
-3 | -0.274 | 0.01023 | 0.004 | -26.823
-2.5 | -0.214 | 0.01002 | 0.004 | -21.304
-2 | -0.152 | 0.00916 | 0.004 | -16.606
-1.5 | -0.09 | 0.00895 | 0.003 | -10.102
-1 | -0.029 | 0.00881 | 0.003 | -3.236
-0.5 | 0.034 | 0.00865 | 0.003 | 3.884
0 | 0.096 | 0.00849 | 0.002 | 11.265
0.5 | 0.158 | 0.00823 | 0.002 | 19.168
1 | 0.22 | 0.00786 | 0.002 | 27.94
1.5 | 0.282 | 0.00775 | 0.002 | 36.358
2 | 0.343 | 0.0077 | 0.001 | 44.597
2.5 | 0.405 | 0.00777 | 0.001 | 52.144
3 | 0.467 | 0.00786 | 0.001 | 59.411
3.5 | 0.528 | 0.008 | 0 | 65.986
4 | 0.589 | 0.00877 | 0 | 67.175
4.5 | 0.65 | 0.00898 | -0.001 | 72.363
5 | 0.711 | 0.00928 | -0.001 | 76.55
5.5 | 0.77 | 0.00899 | -0.001 | 85.702
6 | 0.829 | 0.00935 | -0.002 | 88.717
6.5 | 0.887 | 0.00926 | -0.002 | 95.764
7 | 0.943 | 0.00983 | -0.002 | 95.967
7.5 | 0.998 | 0.00996 | -0.003 | 100.158
8 | 1.05 | 0.00966 | -0.003 | 108.688
8.5 | 1.099 | 0.00947 | -0.004 | 116.064
9 | 1.144 | 0.01081 | -0.004 | 105.84
9.5 | 1.184 | 0.01147 | -0.004 | 103.201
10 | 1.219 | 0.0122 | -0.005 | 99.93
10.5 | 1.248 | 0.01312 | -0.005 | 95.131
11 | 1.269 | 0.01426 | -0.005 | 88.974
11.5 | 1.282 | 0.01576 | -0.006 | 81.331
12 | 1.287 | 0.01767 | -0.006 | 72.83
12.5 | 1.285 | 0.02012 | -0.006 | 63.877
13 | 1.277 | 0.02297 | -0.007 | 55.575
13.5 | 1.261 | 0.02647 | -0.007 | 47.645
14 | 1.239 | 0.03048 | -0.007 | 40.638
14.5 | 1.208 | 0.0351 | -0.008 | 34.412
15 | 1.167 | 0.04047 | -0.008 | 28.837
15.5 | 1.119 | 0.04651 | -0.008 | 24.069
16 | 1.064 | 0.05435 | -0.008 | 19.567
16.5 | 1.002 | 0.06328 | -0.008 | 15.836
17 | 0.935 | 0.0737 | -0.009 | 12.691

## 110. Re 10M Mach 0.25 (2)
BIGFOIL.COM POLAR EXPORT
Horten 12.00% thick 2.00% camber
Horten 12.00% thick 2.00% camber |  |  |  | Cl Max: | 1.6963 | at alpha= | 16.5 | deg
XFOIL ncrit=9 |  |  |  | L/D Max: | 137.1 | at alpha= | 7 | deg
Re: | 10000000 |  |  | Cd Min: | 0.1882 | at alpha= | -20 | deg
Mach: | 0.25 |  |  | Cl=0 at alpha= | -0.93391 | deg
|  |  |  | @ Cl=0.1, Cd= | 0.0055067
|  |  |  | @ Cl=0.4, Cd= | 0.00459
|  |  |  | @ Cl=0.6, Cd= | 0.0047597
alpha (deg) | Cl | Cd | Cm | Cl/Cd
-20 | -0.8978 | 0.1882 | 0.0401 | -4.7705
-19.5 | -0.9237 | 0.17252 | 0.03 | -5.3542
-18.5 | -1.4486 | 0.06861 | -0.0447 | -21.1135
-18 | -1.5469 | 0.04559 | -0.0637 | -33.9307
-17.5 | -1.5853 | 0.03593 | -0.0674 | -44.1219
-17 | -1.613 | 0.02935 | -0.0655 | -54.9574
-16.5 | -1.6178 | 0.02535 | -0.0607 | -63.8185
-16 | -1.6141 | 0.0223 | -0.0544 | -72.3812
-15.5 | -1.5982 | 0.02017 | -0.0476 | -79.2365
-15 | -1.5728 | 0.01848 | -0.0411 | -85.1082
-14.5 | -1.5344 | 0.01703 | -0.0363 | -90.0998
-14 | -1.4922 | 0.01573 | -0.0318 | -94.8633
-13.5 | -1.4462 | 0.01464 | -0.0279 | -98.7842
-13 | -1.3984 | 0.01368 | -0.0241 | -102.2222
-12.5 | -1.3491 | 0.01285 | -0.0206 | -104.9883
-12 | -1.2935 | 0.01192 | -0.0185 | -108.5151
-11.5 | -1.2339 | 0.01106 | -0.0172 | -111.5642
-11 | -1.1275 | 0.01013 | -0.0255 | -111.3031
-10.5 | -1.0814 | 0.00993 | -0.0216 | -108.9023
-10 | -1.0292 | 0.00958 | -0.019 | -107.4322
-9.5 | -0.9759 | 0.00913 | -0.0167 | -106.8894
-9 | -0.921 | 0.00876 | -0.0148 | -105.137
-8.5 | -0.8651 | 0.00847 | -0.0132 | -102.137
-8 | -0.8095 | 0.00811 | -0.0116 | -99.815
-7.5 | -0.7532 | 0.00781 | -0.0103 | -96.4405
-7 | -0.6964 | 0.00755 | -0.009 | -92.2384
-6.5 | -0.6399 | 0.00729 | -0.0078 | -87.7778
-6 | -0.5827 | 0.00707 | -0.0068 | -82.4187
-5.5 | -0.5255 | 0.00687 | -0.0059 | -76.492
-5 | -0.4683 | 0.00667 | -0.0051 | -70.2099
-4.5 | -0.4109 | 0.00649 | -0.0043 | -63.3128
-4 | -0.3533 | 0.00634 | -0.0036 | -55.7256
-3.5 | -0.2958 | 0.0062 | -0.003 | -47.7097
-3 | -0.2381 | 0.00607 | -0.0024 | -39.2257
-2.5 | -0.1805 | 0.00595 | -0.0019 | -30.3361
-2 | -0.1228 | 0.00585 | -0.0014 | -20.9915
-1.5 | -0.065 | 0.00577 | -0.001 | -11.2652
-1 | -0.0076 | 0.00567 | -0.0005 | -1.3404
-0.5 | 0.0499 | 0.00559 | -0.0001 | 8.9267
0.5 | 0.1641 | 0.0054 | 0.0009 | 30.3889
1 | 0.2196 | 0.00522 | 0.0016 | 42.069
1.5 | 0.2738 | 0.00499 | 0.0025 | 54.8697
2 | 0.3274 | 0.00476 | 0.0036 | 68.7815
2.5 | 0.3815 | 0.0046 | 0.0046 | 82.9348
3 | 0.4368 | 0.00457 | 0.0054 | 95.5799
3.5 | 0.4915 | 0.00456 | 0.0064 | 107.7851
4 | 0.5444 | 0.00459 | 0.0077 | 118.6057
4.5 | 0.6001 | 0.00476 | 0.0085 | 126.0714
5 | 0.656 | 0.00502 | 0.0092 | 130.6773
5.5 | 0.7118 | 0.00528 | 0.01 | 134.8106
6 | 0.7663 | 0.00563 | 0.011 | 136.1101
6.5 | 0.8206 | 0.006 | 0.0121 | 136.7667
7 | 0.8747 | 0.00638 | 0.0132 | 137.1003
7.5 | 0.9301 | 0.00684 | 0.0139 | 135.9795
8 | 0.9908 | 0.00737 | 0.0136 | 134.4369
8.5 | 1.0596 | 0.00792 | 0.0114 | 133.7879
9 | 1.1253 | 0.00847 | 0.01 | 132.8571
9.5 | 1.1826 | 0.00901 | 0.0105 | 131.2542
10 | 1.2432 | 0.00958 | 0.0102 | 129.7704
10.5 | 1.3054 | 0.0102 | 0.0096 | 127.9804
11 | 1.3666 | 0.01089 | 0.0092 | 125.4913
11.5 | 1.4275 | 0.01158 | 0.0089 | 123.2729
12 | 1.4871 | 0.01235 | 0.0088 | 120.413
12.5 | 1.5264 | 0.01314 | 0.0126 | 116.1644
13 | 1.5614 | 0.01393 | 0.0173 | 112.089
13.5 | 1.5929 | 0.01482 | 0.0223 | 107.4831
14 | 1.6146 | 0.01597 | 0.0283 | 101.1021
14.5 | 1.6393 | 0.01745 | 0.0326 | 93.9427
15 | 1.6623 | 0.01943 | 0.0358 | 85.5533
15.5 | 1.6827 | 0.0221 | 0.0379 | 76.1403
16 | 1.6951 | 0.02594 | 0.0388 | 65.347
16.5 | 1.6963 | 0.03124 | 0.0387 | 54.299
17 | 1.6961 | 0.03694 | 0.0381 | 45.915
17.5 | 1.6891 | 0.04345 | 0.0369 | 38.8746
18 | 1.6699 | 0.05137 | 0.0349 | 32.5073
18.5 | 1.6447 | 0.06041 | 0.0321 | 27.2256
19 | 1.6174 | 0.07002 | 0.0286 | 23.0991
19.5 | 1.5832 | 0.08082 | 0.0242 | 19.5892
20 | 1.5484 | 0.09202 | 0.0194 | 16.8268

## 111. Re 10M Mach 0.50 (1)
BIGFOIL.COM POLAR EXPORT
Horten 12.00% thick 2.00% camber
Horten 12.00% thick 2.00% camber |  |  |  | Cl Max: | 1.146 | at alpha= | 9 | deg
JavaFoil+Calcfoil stall+Eppler ext transition |  |  |  | L/D Max: | 103.76 | at alpha= | 6.5 | deg
Re: | 10000000 |  |  | Cd Min: | 0.00793 | at alpha= | 1.5 | deg
Mach: | 0.5 |  |  | Cl=0 at alpha= | -0.77143 | deg
|  |  |  | @ Cl=0.1, Cd= | 0.0092552
|  |  |  | @ Cl=0.4, Cd= | 0.0080594
|  |  |  | @ Cl=0.6, Cd= | 0.008385
alpha (deg) | Cl | Cd | Cm | Cl/Cd
-20 | -1.044 | 0.14706 | 0.007 | -7.097
-19.5 | -1.012 | 0.15398 | 0.007 | -6.573
-19 | -0.989 | 0.13981 | 0.007 | -7.07
-18.5 | -0.972 | 0.11863 | 0.007 | -8.193
-18 | -0.932 | 0.13146 | 0.007 | -7.087
-17.5 | -0.909 | 0.11814 | 0.007 | -7.692
-17 | -0.894 | 0.10123 | 0.007 | -8.83
-16.5 | -0.852 | 0.11681 | 0.006 | -7.291
-16 | -0.833 | 0.10077 | 0.007 | -8.27
-15.5 | -0.824 | 0.08095 | 0.008 | -10.174
-15 | -0.774 | 0.09997 | 0.006 | -7.744
-14.5 | -0.76 | 0.08243 | 0.007 | -9.221
-14 | -0.718 | 0.09619 | 0.006 | -7.467
-13.5 | -0.701 | 0.08016 | 0.006 | -8.746
-13 | -0.671 | 0.08159 | 0.006 | -8.221
-12.5 | -0.644 | 0.07642 | 0.006 | -8.426
-12 | -0.636 | 0.05713 | 0.007 | -11.127
-11.5 | -0.588 | 0.07182 | 0.005 | -8.184
-11 | -0.576 | 0.05513 | 0.006 | -10.448
-10.5 | -0.534 | 0.0644 | 0.005 | -8.3
-10 | -0.506 | 0.06305 | 0.005 | -8.032
-9.5 | -0.483 | 0.05523 | 0.005 | -8.753
-9 | -0.452 | 0.05672 | 0.005 | -7.969
-8.5 | -0.426 | 0.05267 | 0.005 | -8.092
-8 | -0.405 | 0.04439 | 0.005 | -9.123
-7.5 | -0.37 | 0.0495 | 0.004 | -7.474
-7 | -0.656 | 0.01128 | 0.007 | -58.17
-6.5 | -0.671 | 0.01068 | 0.007 | -62.877
-6 | -0.648 | 0.01057 | 0.007 | -61.245
-5.5 | -0.606 | 0.01069 | 0.006 | -56.713
-5 | -0.555 | 0.01029 | 0.006 | -53.921
-4.5 | -0.497 | 0.00993 | 0.006 | -50.042
-4 | -0.436 | 0.01028 | 0.005 | -42.385
-3.5 | -0.371 | 0.00993 | 0.005 | -37.41
-3 | -0.305 | 0.00967 | 0.005 | -31.551
-2.5 | -0.238 | 0.00945 | 0.004 | -25.179
-2 | -0.17 | 0.00919 | 0.004 | -18.473
-1.5 | -0.101 | 0.00977 | 0.004 | -10.33
-1 | -0.032 | 0.00961 | 0.003 | -3.312
-0.5 | 0.038 | 0.00939 | 0.003 | 3.995
0 | 0.107 | 0.00924 | 0.003 | 11.564
0.5 | 0.176 | 0.00904 | 0.002 | 19.48
1 | 0.245 | 0.00797 | 0.002 | 30.784
1.5 | 0.314 | 0.00793 | 0.002 | 39.629
2 | 0.383 | 0.00802 | 0.001 | 47.827
2.5 | 0.452 | 0.00818 | 0.001 | 55.245
3 | 0.521 | 0.00812 | 0.001 | 64.142
3.5 | 0.589 | 0.00833 | 0 | 70.744
4 | 0.657 | 0.00867 | 0 | 75.739
4.5 | 0.724 | 0.00844 | -0.001 | 85.836
5 | 0.791 | 0.00889 | -0.001 | 88.925
5.5 | 0.856 | 0.00936 | -0.001 | 91.414
6 | 0.919 | 0.00953 | -0.002 | 96.361
6.5 | 0.978 | 0.00943 | -0.002 | 103.76
7 | 1.034 | 0.01072 | -0.003 | 96.458
7.5 | 1.082 | 0.01164 | -0.003 | 92.971
8 | 1.12 | 0.01275 | -0.003 | 87.811
8.5 | 1.143 | 0.01426 | -0.004 | 80.186
9 | 1.146 | 0.01641 | -0.004 | 69.853
9.5 | 1.115 | 0.0196 | -0.005 | 56.867
10 | 1 | 0.02494 | -0.005 | 40.09
10.5 | 0.697 | 0.03268 | -0.005 | 21.335
11 | 0.731 | 0.03187 | -0.006 | 22.932
11.5 | 0.757 | 0.03524 | -0.006 | 21.469
12 | 0.783 | 0.0384 | -0.006 | 20.39
12.5 | 0.811 | 0.04048 | -0.007 | 20.044
13 | 0.802 | 0.06555 | -0.006 | 12.236
13.5 | 0.846 | 0.05886 | -0.007 | 14.366
14 | 0.882 | 0.05621 | -0.007 | 15.694

## 112. Re 10M Mach 0.50 (2)
BIGFOIL.COM POLAR EXPORT
Horten 12.00% thick 2.00% camber
Horten 12.00% thick 2.00% camber |  |  |  | Cl Max: | 1.6743 | at alpha= | 10.5 | deg
XFOIL ncrit=9 |  |  |  | L/D Max: | 143.717 | at alpha= | 10.5 | deg
Re: | 10000000 |  |  | Cd Min: | 0.07092 | at alpha= | 14 | deg
Mach: | 0.5 |  |  | Cl=0 at alpha= | -99 | deg
|  |  |  | @ Cl=0.1, Cd= | 0.00569
|  |  |  | @ Cl=0.4, Cd= | 0.0048511
|  |  |  | @ Cl=0.6, Cd= | 0.0047956
alpha (deg) | Cl | Cd | Cm | Cl/Cd
0 | 0.1284 | 0.00569 | 0 | 22.5659
0.5 | 0.1931 | 0.0056 | 0.0009 | 34.4821
1 | 0.2563 | 0.00543 | 0.002 | 47.2007
1.5 | 0.3173 | 0.00518 | 0.0035 | 61.2548
2 | 0.3769 | 0.0049 | 0.0053 | 76.9184
2.5 | 0.4383 | 0.00477 | 0.0069 | 91.8868
3 | 0.5009 | 0.00473 | 0.0085 | 105.8985
3.5 | 0.5626 | 0.00473 | 0.0104 | 118.9429
4 | 0.6253 | 0.00484 | 0.0122 | 129.1942
5 | 0.7558 | 0.00541 | 0.0153 | 139.7043
5.5 | 0.82 | 0.00578 | 0.0173 | 141.8685
6 | 0.8825 | 0.00623 | 0.0198 | 141.6533
6.5 | 0.9436 | 0.00674 | 0.0228 | 140
7 | 1.0052 | 0.00732 | 0.0259 | 137.3224
7.5 | 1.0792 | 0.00802 | 0.0268 | 134.5636
8 | 1.1641 | 0.00883 | 0.0259 | 131.8347
8.5 | 1.2473 | 0.00969 | 0.0259 | 128.7203
9 | 1.3174 | 0.01051 | 0.0288 | 125.3473
9.5 | 1.3958 | 0.01146 | 0.0306 | 121.7976
10 | 1.4739 | 0.01259 | 0.0329 | 117.0691
10.5 | 1.6743 | 0.01165 | 0.046 | 143.7167
11 | 1.6634 | 0.01416 | 0.0594 | 117.4718
11.5 | 1.6479 | 0.01847 | 0.0688 | 89.2204
13.5 | 1.3721 | 0.06002 | 0.0457 | 22.8607
14 | 1.3313 | 0.07092 | 0.0411 | 18.7719

## 113. Re 12M Mach 0.00 (1)
BIGFOIL.COM POLAR EXPORT
Horten 12.00% thick 2.00% camber
Horten 12.00% thick 2.00% camber |  |  |  | Cl Max: | 1.353 | at alpha= | 14 | deg
JavaFoil+Calcfoil stall+Eppler ext transition |  |  |  | L/D Max: | 120.702 | at alpha= | 9.5 | deg
Re: | 12000000 |  |  | Cd Min: | 0.00761 | at alpha= | 2 | deg
Mach: | 0 |  |  | Cl=0 at alpha= | -0.77049 | deg
|  |  |  | @ Cl=0.1, Cd= | 0.0090207
|  |  |  | @ Cl=0.4, Cd= | 0.007624
|  |  |  | @ Cl=0.6, Cd= | 0.0086037
alpha (deg) | Cl | Cd | Cm | Cl/Cd
-17 | -0.789 | 0.11147 | 0.006 | -7.075
-16.5 | -0.806 | 0.10403 | 0.006 | -7.747
-16 | -0.822 | 0.09655 | 0.006 | -8.517
-15.5 | -0.838 | 0.08921 | 0.006 | -9.388
-15 | -0.852 | 0.08168 | 0.006 | -10.427
-14.5 | -0.866 | 0.07276 | 0.006 | -11.908
-14 | -0.883 | 0.0626 | 0.007 | -14.099
-13.5 | -0.915 | 0.04338 | 0.007 | -21.097
-13 | -0.98 | 0.02002 | 0.008 | -48.979
-12.5 | -1.005 | 0.01453 | 0.008 | -69.138
-12 | -1.008 | 0.01275 | 0.008 | -79.037
-11.5 | -1 | 0.01186 | 0.008 | -84.261
-11 | -0.984 | 0.01023 | 0.008 | -96.139
-10.5 | -0.963 | 0.01068 | 0.008 | -90.149
-10 | -0.937 | 0.0107 | 0.007 | -87.627
-9.5 | -0.907 | 0.01085 | 0.007 | -83.647
-9 | -0.874 | 0.01117 | 0.007 | -78.231
-8.5 | -0.836 | 0.01069 | 0.007 | -78.259
-8 | -0.796 | 0.01028 | 0.007 | -77.365
-7.5 | -0.751 | 0.01073 | 0.006 | -70.01
-7 | -0.704 | 0.01044 | 0.006 | -67.437
-6.5 | -0.655 | 0.0106 | 0.006 | -61.782
-6 | -0.604 | 0.01038 | 0.006 | -58.147
-5.5 | -0.551 | 0.00998 | 0.005 | -55.192
-5 | -0.496 | 0.00973 | 0.005 | -50.95
-4.5 | -0.44 | 0.01044 | 0.005 | -42.104
-4 | -0.383 | 0.01021 | 0.005 | -37.476
-3.5 | -0.325 | 0.00998 | 0.004 | -32.542
-3 | -0.266 | 0.00975 | 0.004 | -27.295
-2.5 | -0.207 | 0.00949 | 0.004 | -21.796
-2 | -0.147 | 0.00933 | 0.004 | -15.806
-1.5 | -0.088 | 0.00863 | 0.003 | -10.152
-1 | -0.028 | 0.00852 | 0.003 | -3.242
-0.5 | 0.033 | 0.00903 | 0.003 | 3.6
0 | 0.093 | 0.00896 | 0.002 | 10.34
0.5 | 0.153 | 0.00948 | 0.002 | 16.121
1 | 0.213 | 0.009 | 0.002 | 23.652
1.5 | 0.273 | 0.00771 | 0.001 | 35.366
2 | 0.333 | 0.00761 | 0.001 | 43.724
2.5 | 0.392 | 0.00762 | 0.001 | 51.523
3 | 0.452 | 0.00765 | 0 | 59.119
3.5 | 0.512 | 0.00846 | 0 | 60.465
4 | 0.571 | 0.00853 | 0 | 66.947
4.5 | 0.63 | 0.00868 | -0.001 | 72.577
5 | 0.689 | 0.00889 | -0.001 | 77.497
5.5 | 0.747 | 0.00921 | -0.001 | 81.078
6 | 0.804 | 0.00961 | -0.002 | 83.666
6.5 | 0.861 | 0.00932 | -0.002 | 92.351
7 | 0.916 | 0.00977 | -0.002 | 93.746
7.5 | 0.97 | 0.00973 | -0.003 | 99.704
8 | 1.022 | 0.00974 | -0.003 | 104.958
8.5 | 1.073 | 0.00979 | -0.003 | 109.533
9 | 1.12 | 0.00989 | -0.004 | 113.263
9.5 | 1.165 | 0.00965 | -0.004 | 120.702
10 | 1.206 | 0.01091 | -0.005 | 110.506
10.5 | 1.243 | 0.0115 | -0.005 | 108.09
11 | 1.275 | 0.01216 | -0.005 | 104.887
11.5 | 1.301 | 0.01298 | -0.006 | 100.261
12 | 1.322 | 0.01402 | -0.006 | 94.262
12.5 | 1.337 | 0.01532 | -0.006 | 87.269
13 | 1.347 | 0.01695 | -0.007 | 79.491
13.5 | 1.352 | 0.01904 | -0.007 | 71.027
14 | 1.353 | 0.02149 | -0.007 | 62.963
14.5 | 1.349 | 0.02429 | -0.008 | 55.532
15 | 1.34 | 0.02743 | -0.008 | 48.843
15.5 | 1.326 | 0.03109 | -0.008 | 42.644
16 | 1.309 | 0.03512 | -0.008 | 37.273
16.5 | 1.289 | 0.03951 | -0.009 | 32.622
17 | 1.265 | 0.04445 | -0.009 | 28.467
17.5 | 1.239 | 0.05001 | -0.009 | 24.779
18 | 1.211 | 0.05601 | -0.01 | 21.619
18.5 | 1.181 | 0.06217 | -0.01 | 18.996
19 | 1.149 | 0.06947 | -0.01 | 16.538

## 114. Re 12M Mach 0.00 (2)
BIGFOIL.COM POLAR EXPORT
Horten 12.00% thick 2.00% camber
Horten 12.00% thick 2.00% camber |  |  |  | Cl Max: | 1.7926 | at alpha= | 19 | deg
XFOIL ncrit=9 |  |  |  | L/D Max: | 138.68 | at alpha= | 7.5 | deg
Re: | 12000000 |  |  | Cd Min: | 0.04628 | at alpha= | 20 | deg
Mach: | 0 |  |  | Cl=0 at alpha= | -0.91652 | deg
|  |  |  | @ Cl=0.1, Cd= | 0.0053826
|  |  |  | @ Cl=0.4, Cd= | 0.0046254
|  |  |  | @ Cl=0.6, Cd= | 0.0047283
alpha (deg) | Cl | Cd | Cm | Cl/Cd
-19.5 | -1.7971 | 0.0231 | -0.0441 | -77.7965
-19 | -1.7802 | 0.02133 | -0.0402 | -83.4599
-18.5 | -1.7605 | 0.01981 | -0.036 | -88.8693
-18 | -1.7352 | 0.01867 | -0.032 | -92.9405
-17.5 | -1.711 | 0.0176 | -0.0272 | -97.2159
-17 | -1.6775 | 0.01659 | -0.024 | -101.1151
-16.5 | -1.6404 | 0.01565 | -0.0212 | -104.8179
-16 | -1.6005 | 0.01483 | -0.0188 | -107.9231
-15.5 | -1.5584 | 0.01411 | -0.0166 | -110.4465
-15 | -1.5149 | 0.01344 | -0.0146 | -112.7158
-14.5 | -1.4701 | 0.01284 | -0.0127 | -114.4938
-14 | -1.4245 | 0.01228 | -0.0109 | -116.0016
-13.5 | -1.3792 | 0.01167 | -0.009 | -118.1834
-13 | -1.3341 | 0.01106 | -0.0069 | -120.6239
-12.5 | -1.2753 | 0.01044 | -0.0078 | -122.1552
-12 | -1.2181 | 0.0099 | -0.0083 | -123.0404
-11.5 | -1.1265 | 0.00932 | -0.0163 | -120.8691
-11 | -1.0835 | 0.00922 | -0.0134 | -117.5163
-10.5 | -1.0356 | 0.00891 | -0.0117 | -116.229
-10 | -0.9858 | 0.00861 | -0.0104 | -114.4948
-9.5 | -0.9344 | 0.00833 | -0.0094 | -112.1729
-9 | -0.8821 | 0.0081 | -0.0085 | -108.9012
-8.5 | -0.83 | 0.00782 | -0.0075 | -106.1381
-8 | -0.7773 | 0.00757 | -0.0067 | -102.6816
-7.5 | -0.7236 | 0.00735 | -0.006 | -98.449
-7 | -0.6702 | 0.0071 | -0.0053 | -94.3944
-6.5 | -0.6159 | 0.00693 | -0.0047 | -88.8745
-6 | -0.5619 | 0.00673 | -0.0041 | -83.4918
-5.5 | -0.5072 | 0.00657 | -0.0036 | -77.1994
-5 | -0.4525 | 0.0064 | -0.0031 | -70.7031
-4.5 | -0.3976 | 0.00625 | -0.0026 | -63.616
-4 | -0.3424 | 0.00612 | -0.0022 | -55.9477
-3.5 | -0.2871 | 0.00599 | -0.0018 | -47.9299
-3 | -0.2316 | 0.00589 | -0.0014 | -39.3209
-2.5 | -0.1762 | 0.00578 | -0.0011 | -30.4844
-2 | -0.1205 | 0.00569 | -0.0007 | -21.1775
-1.5 | -0.0648 | 0.00562 | -0.0005 | -11.5302
-1 | -0.0093 | 0.00552 | -0.0001 | -1.6848
-0.5 | 0.0464 | 0.00546 | 0.0001 | 8.4982
0 | 0.1018 | 0.00538 | 0.0005 | 18.9219
0.5 | 0.1569 | 0.0053 | 0.0008 | 29.6038
1 | 0.2114 | 0.00519 | 0.0013 | 40.7322
1.5 | 0.2649 | 0.00502 | 0.0019 | 52.7689
2 | 0.3176 | 0.00484 | 0.0026 | 65.6198
2.5 | 0.3696 | 0.00466 | 0.0035 | 79.3133
3 | 0.4224 | 0.0046 | 0.0042 | 91.8261
3.5 | 0.4754 | 0.0046 | 0.0049 | 103.3478
4 | 0.527 | 0.00456 | 0.0059 | 115.5702
4.5 | 0.5784 | 0.00464 | 0.007 | 124.6552
5 | 0.6322 | 0.00486 | 0.0075 | 130.0823
5.5 | 0.6851 | 0.00514 | 0.0081 | 133.2879
6 | 0.7381 | 0.00541 | 0.0087 | 136.4325
6.5 | 0.79 | 0.00574 | 0.0094 | 137.6307
7 | 0.8417 | 0.00607 | 0.0102 | 138.6656
7.5 | 0.8931 | 0.00644 | 0.011 | 138.6801
8 | 0.9464 | 0.00686 | 0.0113 | 137.9592
8.5 | 1.0058 | 0.00728 | 0.0101 | 138.1593
9 | 1.0702 | 0.00775 | 0.0078 | 138.0903
9.5 | 1.1306 | 0.00824 | 0.0063 | 137.2087
10 | 1.1824 | 0.00868 | 0.0068 | 136.2212
10.5 | 1.2409 | 0.00916 | 0.0056 | 135.4694
11 | 1.2985 | 0.00966 | 0.0045 | 134.4203
11.5 | 1.3551 | 0.01023 | 0.0036 | 132.4633
12 | 1.4113 | 0.01079 | 0.0027 | 130.797
12.5 | 1.4665 | 0.01139 | 0.002 | 128.7533
13 | 1.5198 | 0.01202 | 0.0015 | 126.4393
13.5 | 1.555 | 0.01266 | 0.0048 | 122.8278
14 | 1.5917 | 0.01326 | 0.0077 | 120.0377
14.5 | 1.6279 | 0.01399 | 0.0103 | 116.3617
15 | 1.6595 | 0.01489 | 0.0136 | 111.4506
15.5 | 1.6834 | 0.01571 | 0.0182 | 107.1547
16 | 1.7096 | 0.01672 | 0.0216 | 102.2488
16.5 | 1.7313 | 0.01817 | 0.0247 | 95.2834
17 | 1.7517 | 0.02001 | 0.027 | 87.5412
17.5 | 1.7658 | 0.02268 | 0.0287 | 77.8571
18 | 1.7772 | 0.02601 | 0.0294 | 68.3276
18.5 | 1.7877 | 0.02975 | 0.0294 | 60.0908
19 | 1.7926 | 0.03426 | 0.029 | 52.3234
19.5 | 1.7888 | 0.03983 | 0.0281 | 44.9109
20 | 1.7786 | 0.04628 | 0.0267 | 38.4313

## 115. Re 12M Mach 0.10 (1)
BIGFOIL.COM POLAR EXPORT
Horten 12.00% thick 2.00% camber
Horten 12.00% thick 2.00% camber |  |  |  | Cl Max: | 1.342 | at alpha= | 13.5 | deg
JavaFoil+Calcfoil stall+Eppler ext transition |  |  |  | L/D Max: | 117.021 | at alpha= | 9 | deg
Re: | 12000000 |  |  | Cd Min: | 0.00764 | at alpha= | 2.5 | deg
Mach: | 0.1 |  |  | Cl=0 at alpha= | -0.77049 | deg
|  |  |  | @ Cl=0.1, Cd= | 0.0090331
|  |  |  | @ Cl=0.4, Cd= | 0.007645
|  |  |  | @ Cl=0.6, Cd= | 0.0086549
alpha (deg) | Cl | Cd | Cm | Cl/Cd
-17 | -0.746 | 0.11504 | 0.006 | -6.489
-16.5 | -0.767 | 0.10779 | 0.006 | -7.114
-16 | -0.786 | 0.10087 | 0.006 | -7.79
-15.5 | -0.804 | 0.0932 | 0.006 | -8.628
-15 | -0.821 | 0.08598 | 0.006 | -9.546
-14.5 | -0.837 | 0.0779 | 0.006 | -10.743
-14 | -0.852 | 0.06967 | 0.006 | -12.229
-13.5 | -0.869 | 0.05832 | 0.007 | -14.901
-13 | -0.922 | 0.03216 | 0.007 | -28.674
-12.5 | -0.977 | 0.01658 | 0.008 | -58.956
-12 | -0.993 | 0.01324 | 0.008 | -75.046
-11.5 | -0.99 | 0.01211 | 0.008 | -81.702
-11 | -0.977 | 0.01141 | 0.008 | -85.635
-10.5 | -0.958 | 0.01032 | 0.008 | -92.881
-10 | -0.935 | 0.01087 | 0.007 | -86.014
-9.5 | -0.906 | 0.01097 | 0.007 | -82.621
-9 | -0.874 | 0.01052 | 0.007 | -83.032
-8.5 | -0.837 | 0.01073 | 0.007 | -78.061
-8 | -0.797 | 0.01038 | 0.007 | -76.788
-7.5 | -0.753 | 0.01002 | 0.006 | -75.179
-7 | -0.706 | 0.0105 | 0.006 | -67.258
-6.5 | -0.657 | 0.0107 | 0.006 | -61.425
-6 | -0.606 | 0.0104 | 0.006 | -58.258
-5.5 | -0.553 | 0.01006 | 0.005 | -54.958
-5 | -0.498 | 0.0098 | 0.005 | -50.791
-4.5 | -0.442 | 0.00967 | 0.005 | -45.694
-4 | -0.384 | 0.01024 | 0.005 | -37.535
-3.5 | -0.326 | 0.00999 | 0.004 | -32.654
-3 | -0.267 | 0.00981 | 0.004 | -27.254
-2.5 | -0.208 | 0.00955 | 0.004 | -21.784
-2 | -0.148 | 0.00937 | 0.004 | -15.803
-1.5 | -0.088 | 0.00867 | 0.003 | -10.153
-1 | -0.028 | 0.00855 | 0.003 | -3.246
-0.5 | 0.033 | 0.00908 | 0.003 | 3.601
0 | 0.093 | 0.00897 | 0.002 | 10.383
0.5 | 0.154 | 0.00952 | 0.002 | 16.117
1 | 0.214 | 0.00835 | 0.002 | 25.625
1.5 | 0.274 | 0.00773 | 0.001 | 35.444
2 | 0.334 | 0.00766 | 0.001 | 43.618
2.5 | 0.394 | 0.00764 | 0.001 | 51.639
3 | 0.454 | 0.00769 | 0 | 59.06
3.5 | 0.514 | 0.00845 | 0 | 60.837
4 | 0.574 | 0.00858 | 0 | 66.86
4.5 | 0.633 | 0.00875 | -0.001 | 72.373
5 | 0.692 | 0.00898 | -0.001 | 77.106
5.5 | 0.75 | 0.00924 | -0.001 | 81.229
6 | 0.808 | 0.0097 | -0.002 | 83.306
6.5 | 0.865 | 0.00941 | -0.002 | 91.863
7 | 0.92 | 0.00988 | -0.002 | 93.166
7.5 | 0.974 | 0.00981 | -0.003 | 99.358
8 | 1.027 | 0.00985 | -0.003 | 104.188
8.5 | 1.077 | 0.00991 | -0.003 | 108.688
9 | 1.124 | 0.00961 | -0.004 | 117.021
9.5 | 1.168 | 0.01051 | -0.004 | 111.138
10 | 1.209 | 0.01105 | -0.005 | 109.422
10.5 | 1.245 | 0.01166 | -0.005 | 106.767
11 | 1.276 | 0.01236 | -0.005 | 103.229
11.5 | 1.3 | 0.01324 | -0.006 | 98.188
12 | 1.319 | 0.01438 | -0.006 | 91.731
12.5 | 1.332 | 0.01579 | -0.006 | 84.346
13 | 1.34 | 0.01757 | -0.007 | 76.252
13.5 | 1.342 | 0.01982 | -0.007 | 67.72
14 | 1.341 | 0.02246 | -0.007 | 59.697
14.5 | 1.334 | 0.02546 | -0.008 | 52.388
15 | 1.321 | 0.02881 | -0.008 | 45.854
15.5 | 1.304 | 0.03277 | -0.008 | 39.78
16 | 1.283 | 0.03703 | -0.008 | 34.642
16.5 | 1.258 | 0.04176 | -0.009 | 30.131
17 | 1.231 | 0.04717 | -0.009 | 26.09
17.5 | 1.2 | 0.05308 | -0.009 | 22.609
18 | 1.167 | 0.05978 | -0.009 | 19.518
18.5 | 1.133 | 0.06658 | -0.01 | 17.009

## 116. Re 12M Mach 0.10 (2)
BIGFOIL.COM POLAR EXPORT
Horten 12.00% thick 2.00% camber
Horten 12.00% thick 2.00% camber |  |  |  | Cl Max: | 1.78 | at alpha= | 18.5 | deg
XFOIL ncrit=9 |  |  |  | L/D Max: | 138.918 | at alpha= | 7.5 | deg
Re: | 12000000 |  |  | Cd Min: | 0.05193 | at alpha= | 20 | deg
Mach: | 0.1 |  |  | Cl=0 at alpha= | -0.918 | deg
|  |  |  | @ Cl=0.1, Cd= | 0.0053937
|  |  |  | @ Cl=0.4, Cd= | 0.0046334
|  |  |  | @ Cl=0.6, Cd= | 0.0047355
alpha (deg) | Cl | Cd | Cm | Cl/Cd
-20 | -1.8093 | 0.02746 | -0.0535 | -65.8886
-19.5 | -1.7933 | 0.02521 | -0.0506 | -71.1345
-19 | -1.78 | 0.02301 | -0.0468 | -77.3577
-18.5 | -1.7584 | 0.02144 | -0.043 | -82.0149
-18 | -1.7358 | 0.02001 | -0.0387 | -86.7466
-17.5 | -1.7127 | 0.01868 | -0.034 | -91.6863
-17 | -1.6873 | 0.01755 | -0.029 | -96.1425
-16.5 | -1.6516 | 0.01646 | -0.0257 | -100.3402
-16 | -1.6132 | 0.01547 | -0.0228 | -104.2793
-15.5 | -1.5718 | 0.01462 | -0.0201 | -107.5103
-15 | -1.5284 | 0.01387 | -0.0177 | -110.1947
-14.5 | -1.4834 | 0.01319 | -0.0155 | -112.464
-14 | -1.4374 | 0.01257 | -0.0134 | -114.3516
-13.5 | -1.3906 | 0.012 | -0.0114 | -115.8833
-13 | -1.3447 | 0.01136 | -0.0092 | -118.3715
-12.5 | -1.2867 | 0.01069 | -0.0095 | -120.3648
-12 | -1.2256 | 0.01006 | -0.0105 | -121.829
-11.5 | -1.1359 | 0.00945 | -0.0177 | -120.2011
-11 | -1.0922 | 0.00932 | -0.0148 | -117.1888
-10.5 | -1.0434 | 0.00904 | -0.013 | -115.4204
-10 | -0.9931 | 0.00871 | -0.0115 | -114.0184
-9.5 | -0.9414 | 0.00841 | -0.0103 | -111.9382
-9 | -0.8887 | 0.00816 | -0.0093 | -108.9093
-8.5 | -0.8357 | 0.00788 | -0.0083 | -106.0533
-8 | -0.7828 | 0.00761 | -0.0073 | -102.8647
-7.5 | -0.7285 | 0.0074 | -0.0066 | -98.4459
-7 | -0.6745 | 0.00714 | -0.0058 | -94.4678
-6.5 | -0.6199 | 0.00696 | -0.0051 | -89.0661
-6 | -0.5654 | 0.00675 | -0.0044 | -83.763
-5.5 | -0.5103 | 0.00659 | -0.0039 | -77.4355
-5 | -0.4552 | 0.00642 | -0.0033 | -70.9034
-4.5 | -0.3999 | 0.00626 | -0.0028 | -63.8818
-4 | -0.3442 | 0.00613 | -0.0024 | -56.1501
-3.5 | -0.2886 | 0.00601 | -0.0019 | -48.02
-3 | -0.2328 | 0.0059 | -0.0015 | -39.4576
-2.5 | -0.177 | 0.00579 | -0.0012 | -30.5699
-2 | -0.1211 | 0.00569 | -0.0008 | -21.283
-1.5 | -0.065 | 0.00563 | -0.0005 | -11.5453
-1 | -0.0092 | 0.00553 | -0.0002 | -1.6637
-0.5 | 0.0469 | 0.00547 | 0.0001 | 8.574
0 | 0.1026 | 0.00539 | 0.0005 | 19.0353
0.5 | 0.1581 | 0.00531 | 0.0008 | 29.774
1 | 0.2128 | 0.0052 | 0.0013 | 40.9231
1.5 | 0.2666 | 0.00503 | 0.0019 | 53.002
2 | 0.3195 | 0.00485 | 0.0027 | 65.8763
2.5 | 0.3718 | 0.00466 | 0.0036 | 79.7854
3 | 0.4249 | 0.00461 | 0.0043 | 92.1692
3.5 | 0.4783 | 0.0046 | 0.005 | 103.9783
4 | 0.5301 | 0.00456 | 0.0061 | 116.25
4.5 | 0.582 | 0.00465 | 0.0072 | 125.1613
5.5 | 0.6894 | 0.00516 | 0.0083 | 133.6047
6 | 0.7427 | 0.00544 | 0.009 | 136.5257
6.5 | 0.7951 | 0.00576 | 0.0097 | 138.0382
7 | 0.8469 | 0.00611 | 0.0106 | 138.6088
7.5 | 0.8988 | 0.00647 | 0.0114 | 138.9181
8 | 0.9526 | 0.00691 | 0.0117 | 137.8582
8.5 | 1.0129 | 0.00734 | 0.0106 | 137.9973
9 | 1.0779 | 0.00782 | 0.0083 | 137.8389
9.5 | 1.1387 | 0.00832 | 0.0069 | 136.863
10 | 1.1911 | 0.00878 | 0.0074 | 135.6606
10.5 | 1.2502 | 0.00928 | 0.0063 | 134.7198
11 | 1.3085 | 0.00978 | 0.0053 | 133.7935
11.5 | 1.3658 | 0.01035 | 0.0045 | 131.9614
12 | 1.4223 | 0.01097 | 0.0037 | 129.6536
12.5 | 1.4783 | 0.01156 | 0.0031 | 127.8806
13 | 1.528 | 0.01224 | 0.0036 | 124.8366
13.5 | 1.5642 | 0.01287 | 0.0069 | 121.5385
14 | 1.6008 | 0.01353 | 0.01 | 118.3149
14.5 | 1.6358 | 0.01436 | 0.013 | 113.9136
15 | 1.6621 | 0.01523 | 0.0175 | 109.1333
15.5 | 1.688 | 0.01617 | 0.0216 | 104.3908
16 | 1.7128 | 0.01741 | 0.0249 | 98.3802
16.5 | 1.7315 | 0.01926 | 0.0279 | 89.9013
17 | 1.7501 | 0.02154 | 0.0298 | 81.2488
17.5 | 1.7626 | 0.0247 | 0.031 | 71.3603
18 | 1.7741 | 0.02837 | 0.0312 | 62.5344
18.5 | 1.78 | 0.03282 | 0.0309 | 54.2352
19 | 1.7794 | 0.0381 | 0.0302 | 46.7034
19.5 | 1.7685 | 0.04463 | 0.0289 | 39.6258
20 | 1.7537 | 0.05193 | 0.027 | 33.7705

## 117. Re 12M Mach 0.25 (1)
BIGFOIL.COM POLAR EXPORT
Horten 12.00% thick 2.00% camber
Horten 12.00% thick 2.00% camber |  |  |  | Cl Max: | 1.291 | at alpha= | 12 | deg
JavaFoil+Calcfoil stall+Eppler ext transition |  |  |  | L/D Max: | 114.08 | at alpha= | 8.5 | deg
Re: | 12000000 |  |  | Cd Min: | 0.00779 | at alpha= | 2 | deg
Mach: | 0.25 |  |  | Cl=0 at alpha= | -0.76984 | deg
|  |  |  | @ Cl=0.1, Cd= | 0.0084216
|  |  |  | @ Cl=0.4, Cd= | 0.0078084
|  |  |  | @ Cl=0.6, Cd= | 0.0088297
alpha (deg) | Cl | Cd | Cm | Cl/Cd
-15.5 | -0.528 | 0.11552 | 0.005 | -4.567
-15 | -0.575 | 0.107 | 0.005 | -5.374
-14.5 | -0.618 | 0.0993 | 0.005 | -6.228
-14 | -0.658 | 0.09151 | 0.005 | -7.192
-13.5 | -0.691 | 0.08404 | 0.005 | -8.219
-13 | -0.719 | 0.07647 | 0.006 | -9.398
-12.5 | -0.743 | 0.06853 | 0.006 | -10.841
-12 | -0.767 | 0.05806 | 0.006 | -13.216
-11.5 | -0.816 | 0.03589 | 0.007 | -22.726
-11 | -0.904 | 0.01397 | 0.008 | -64.701
-10.5 | -0.914 | 0.01208 | 0.008 | -75.716
-10 | -0.907 | 0.01027 | 0.008 | -88.361
-9.5 | -0.891 | 0.01056 | 0.007 | -84.362
-9 | -0.867 | 0.01058 | 0.007 | -81.954
-8.5 | -0.838 | 0.01066 | 0.007 | -78.592
-8 | -0.802 | 0.01086 | 0.007 | -73.85
-7.5 | -0.761 | 0.01043 | 0.007 | -73.041
-7 | -0.717 | 0.01001 | 0.006 | -71.592
-6.5 | -0.669 | 0.01048 | 0.006 | -63.856
-6 | -0.618 | 0.01075 | 0.006 | -57.512
-5.5 | -0.565 | 0.01041 | 0.006 | -54.31
-5 | -0.51 | 0.00957 | 0.005 | -53.244
-4.5 | -0.453 | 0.00931 | 0.005 | -48.646
-4 | -0.394 | 0.0097 | 0.005 | -40.665
-3.5 | -0.335 | 0.01026 | 0.005 | -32.62
-3 | -0.274 | 0.01003 | 0.004 | -27.359
-2.5 | -0.214 | 0.00983 | 0.004 | -21.714
-2 | -0.152 | 0.00899 | 0.004 | -16.928
-1.5 | -0.09 | 0.00882 | 0.003 | -10.25
-1 | -0.029 | 0.00869 | 0.003 | -3.278
-0.5 | 0.034 | 0.00855 | 0.003 | 3.929
0 | 0.096 | 0.00843 | 0.002 | 11.35
0.5 | 0.158 | 0.0083 | 0.002 | 18.999
1 | 0.22 | 0.00853 | 0.002 | 25.765
1.5 | 0.282 | 0.0079 | 0.002 | 35.632
2 | 0.343 | 0.00779 | 0.001 | 44.111
2.5 | 0.405 | 0.00781 | 0.001 | 51.841
3 | 0.467 | 0.00788 | 0.001 | 59.248
3.5 | 0.528 | 0.00862 | 0 | 61.263
4 | 0.589 | 0.00879 | 0 | 67.05
4.5 | 0.65 | 0.00901 | -0.001 | 72.147
5 | 0.711 | 0.00924 | -0.001 | 76.887
5.5 | 0.77 | 0.00964 | -0.001 | 79.891
6 | 0.829 | 0.00929 | -0.002 | 89.225
6.5 | 0.887 | 0.00981 | -0.002 | 90.396
7 | 0.943 | 0.00973 | -0.002 | 96.975
7.5 | 0.998 | 0.00981 | -0.003 | 101.73
8 | 1.05 | 0.00993 | -0.003 | 105.731
8.5 | 1.099 | 0.00963 | -0.004 | 114.08
9 | 1.145 | 0.01058 | -0.004 | 108.188
9.5 | 1.185 | 0.01121 | -0.004 | 105.775
10 | 1.221 | 0.01189 | -0.005 | 102.661
10.5 | 1.251 | 0.01272 | -0.005 | 98.298
11 | 1.272 | 0.01375 | -0.005 | 92.506
11.5 | 1.286 | 0.01512 | -0.006 | 85.007
12 | 1.291 | 0.0169 | -0.006 | 76.391
12.5 | 1.29 | 0.01916 | -0.006 | 67.31
13 | 1.281 | 0.02194 | -0.007 | 58.381
13.5 | 1.265 | 0.02524 | -0.007 | 50.123
14 | 1.243 | 0.029 | -0.007 | 42.853
14.5 | 1.211 | 0.03361 | -0.008 | 36.037
15 | 1.17 | 0.03887 | -0.008 | 30.104
15.5 | 1.122 | 0.04477 | -0.008 | 25.07
16 | 1.067 | 0.05209 | -0.008 | 20.482
16.5 | 1.005 | 0.06082 | -0.009 | 16.528
17 | 0.938 | 0.07092 | -0.009 | 13.231

## 118. Re 12M Mach 0.25 (2)
BIGFOIL.COM POLAR EXPORT
Horten 12.00% thick 2.00% camber
Horten 12.00% thick 2.00% camber |  |  |  | Cl Max: | 1.7296 | at alpha= | 17 | deg
XFOIL ncrit=9 |  |  |  | L/D Max: | 139.475 | at alpha= | 6.5 | deg
Re: | 12000000 |  |  | Cd Min: | 0.18689 | at alpha= | -20 | deg
Mach: | 0.25 |  |  | Cl=0 at alpha= | -0.92894 | deg
|  |  |  | @ Cl=0.1, Cd= | 0.0054385
|  |  |  | @ Cl=0.4, Cd= | 0.004673
|  |  |  | @ Cl=0.6, Cd= | 0.0047157
alpha (deg) | Cl | Cd | Cm | Cl/Cd
-20 | -0.9056 | 0.18689 | 0.0396 | -4.8456
-19 | -1.0909 | 0.13161 | 0.002 | -8.2889
-18.5 | -1.5903 | 0.04771 | -0.0642 | -33.3326
-18 | -1.6233 | 0.03803 | -0.0686 | -42.6847
-17.5 | -1.6457 | 0.03134 | -0.068 | -52.5112
-17 | -1.6526 | 0.0269 | -0.0643 | -61.4349
-16.5 | -1.6493 | 0.02368 | -0.0587 | -69.6495
-16 | -1.6342 | 0.02139 | -0.0526 | -76.4002
-15.5 | -1.6188 | 0.01937 | -0.0452 | -83.5725
-15 | -1.5885 | 0.01763 | -0.0393 | -90.1021
-14.5 | -1.5487 | 0.01619 | -0.0346 | -95.6578
-14 | -1.5046 | 0.01496 | -0.0303 | -100.5749
-13.5 | -1.4572 | 0.01393 | -0.0265 | -104.6088
-13 | -1.4082 | 0.01303 | -0.0228 | -108.0737
-12.5 | -1.3533 | 0.01222 | -0.0203 | -110.7447
-12 | -1.2839 | 0.01141 | -0.0208 | -112.5241
-11.5 | -1.1951 | 0.0104 | -0.0254 | -114.9135
-11 | -1.1408 | 0.01005 | -0.0231 | -113.5124
-10.5 | -1.089 | 0.00967 | -0.0203 | -112.6163
-10 | -1.0348 | 0.00932 | -0.0181 | -111.03
-9.5 | -0.9802 | 0.00892 | -0.016 | -109.8879
-9 | -0.9251 | 0.00852 | -0.0142 | -108.5798
-8.5 | -0.8689 | 0.00821 | -0.0126 | -105.8343
-8 | -0.8126 | 0.00792 | -0.0111 | -102.601
-7.5 | -0.7562 | 0.0076 | -0.0098 | -99.5
-7 | -0.699 | 0.00737 | -0.0086 | -94.844
-6.5 | -0.6423 | 0.00711 | -0.0074 | -90.3376
-6 | -0.5848 | 0.00691 | -0.0065 | -84.631
-5.5 | -0.5277 | 0.00669 | -0.0056 | -78.8789
-5 | -0.4701 | 0.00651 | -0.0048 | -72.212
-4.5 | -0.4125 | 0.00635 | -0.004 | -64.9606
-4 | -0.3547 | 0.0062 | -0.0034 | -57.2097
-3.5 | -0.2971 | 0.00607 | -0.0028 | -48.9456
-3 | -0.2393 | 0.00595 | -0.0022 | -40.2185
-2.5 | -0.1815 | 0.00584 | -0.0017 | -31.0788
-2 | -0.1238 | 0.00573 | -0.0012 | -21.6056
-1.5 | -0.066 | 0.00565 | -0.0008 | -11.6814
-1 | -0.0082 | 0.00557 | -0.0004 | -1.4722
-0.5 | 0.0495 | 0.0055 | 0 | 9
0 | 0.107 | 0.00543 | 0.0004 | 19.7053
0.5 | 0.1642 | 0.00534 | 0.0008 | 30.7491
1 | 0.2207 | 0.00523 | 0.0014 | 42.1989
1.5 | 0.2762 | 0.00507 | 0.0021 | 54.4773
2 | 0.3306 | 0.00487 | 0.003 | 67.885
2.5 | 0.3844 | 0.00469 | 0.004 | 81.9616
3 | 0.4393 | 0.00463 | 0.0049 | 94.8812
3.5 | 0.4945 | 0.00462 | 0.0057 | 107.0346
4 | 0.5478 | 0.00459 | 0.007 | 119.3464
4.5 | 0.6018 | 0.00472 | 0.0081 | 127.5
5 | 0.6581 | 0.00494 | 0.0088 | 133.2186
5.5 | 0.7135 | 0.00524 | 0.0096 | 136.1641
6 | 0.7682 | 0.00557 | 0.0106 | 137.9174
6.5 | 0.8229 | 0.0059 | 0.0116 | 139.4746
7 | 0.8764 | 0.00629 | 0.0128 | 139.3323
7.5 | 0.9298 | 0.00671 | 0.0141 | 138.5693
8 | 0.9875 | 0.00714 | 0.0144 | 138.3053
9 | 1.1214 | 0.00819 | 0.011 | 136.9231
9.5 | 1.1839 | 0.00874 | 0.0104 | 135.4577
10 | 1.2405 | 0.00927 | 0.011 | 133.8188
10.5 | 1.3028 | 0.00985 | 0.0105 | 132.264
11 | 1.364 | 0.01049 | 0.0101 | 130.0286
11.5 | 1.4246 | 0.0112 | 0.0099 | 127.1964
12 | 1.4847 | 0.0119 | 0.0097 | 124.7647
12.5 | 1.5373 | 0.01273 | 0.011 | 120.762
13 | 1.5738 | 0.01344 | 0.0155 | 117.0982
13.5 | 1.6079 | 0.01437 | 0.0201 | 111.8928
14 | 1.6305 | 0.01535 | 0.0264 | 106.2215
14.5 | 1.6577 | 0.01657 | 0.0309 | 100.0422
15 | 1.6804 | 0.01837 | 0.0348 | 91.4752
15.5 | 1.7021 | 0.02072 | 0.0373 | 82.1477
16 | 1.7139 | 0.02438 | 0.0388 | 70.2994
16.5 | 1.725 | 0.02863 | 0.0392 | 60.2515
17 | 1.7296 | 0.03375 | 0.0389 | 51.2474
17.5 | 1.7198 | 0.04042 | 0.0378 | 42.5482
18 | 1.7062 | 0.04763 | 0.0363 | 35.822
18.5 | 1.681 | 0.05645 | 0.0337 | 29.7786
19 | 1.6555 | 0.06567 | 0.0306 | 25.2094
19.5 | 1.6203 | 0.07645 | 0.0263 | 21.1942
20 | 1.5864 | 0.08733 | 0.0217 | 18.1656

## 119. Re 12M Mach 0.50 (1)
BIGFOIL.COM POLAR EXPORT
Horten 12.00% thick 2.00% camber
Horten 12.00% thick 2.00% camber |  |  |  | Cl Max: | 1.15 | at alpha= | 9 | deg
JavaFoil+Calcfoil stall+Eppler ext transition |  |  |  | L/D Max: | 104.73 | at alpha= | 6.5 | deg
Re: | 12000000 |  |  | Cd Min: | 0.00803 | at alpha= | 1.5 | deg
Mach: | 0.5 |  |  | Cl=0 at alpha= | -0.77143 | deg
|  |  |  | @ Cl=0.1, Cd= | 0.0091512
|  |  |  | @ Cl=0.4, Cd= | 0.0080845
|  |  |  | @ Cl=0.6, Cd= | 0.0083534
alpha (deg) | Cl | Cd | Cm | Cl/Cd
-20 | -1.041 | 0.15833 | 0.007 | -6.578
-19.5 | -1.011 | 0.16835 | 0.007 | -6.007
-19 | -0.987 | 0.15364 | 0.007 | -6.421
-18.5 | -0.964 | 0.13448 | 0.007 | -7.169
-18 | -0.932 | 0.14318 | 0.007 | -6.51
-17.5 | -0.909 | 0.12722 | 0.007 | -7.146
-17 | -0.887 | 0.11357 | 0.007 | -7.811
-16.5 | -0.854 | 0.11642 | 0.006 | -7.335
-16 | -0.837 | 0.09836 | 0.007 | -8.513
-15.5 | -0.826 | 0.0793 | 0.008 | -10.422
-15 | -0.776 | 0.09717 | 0.006 | -7.989
-14.5 | -0.767 | 0.07626 | 0.007 | -10.058
-14 | -0.719 | 0.09422 | 0.006 | -7.632
-13.5 | -0.705 | 0.07621 | 0.007 | -9.257
-13 | -0.673 | 0.07934 | 0.006 | -8.478
-12.5 | -0.647 | 0.07325 | 0.006 | -8.835
-12 | -0.651 | 0.04719 | 0.007 | -13.786
-11.5 | -0.59 | 0.0696 | 0.006 | -8.477
-11 | -0.585 | 0.0486 | 0.007 | -12.039
-10.5 | -0.537 | 0.06224 | 0.005 | -8.621
-10 | -0.508 | 0.0614 | 0.005 | -8.268
-9.5 | -0.486 | 0.05302 | 0.005 | -9.163
-9 | -0.453 | 0.05518 | 0.005 | -8.215
-8.5 | -0.427 | 0.05121 | 0.005 | -8.348
-8 | -0.408 | 0.0417 | 0.005 | -9.79
-7.5 | -0.371 | 0.04847 | 0.004 | -7.648
-7 | -0.657 | 0.01045 | 0.007 | -62.828
-6.5 | -0.672 | 0.011 | 0.007 | -61.026
-6 | -0.648 | 0.01101 | 0.007 | -58.833
-5.5 | -0.606 | 0.01044 | 0.006 | -58.061
-5 | -0.555 | 0.01005 | 0.006 | -55.186
-4.5 | -0.497 | 0.01044 | 0.006 | -47.607
-4 | -0.436 | 0.01003 | 0.005 | -43.424
-3.5 | -0.371 | 0.00973 | 0.005 | -38.17
-3 | -0.305 | 0.00948 | 0.005 | -32.186
-2.5 | -0.238 | 0.00927 | 0.004 | -25.659
-2 | -0.17 | 0.00902 | 0.004 | -18.805
-1.5 | -0.101 | 0.00962 | 0.004 | -10.492
-1 | -0.032 | 0.00945 | 0.003 | -3.37
-0.5 | 0.038 | 0.00925 | 0.003 | 4.058
0 | 0.107 | 0.00914 | 0.003 | 11.692
0.5 | 0.176 | 0.00902 | 0.002 | 19.527
1 | 0.245 | 0.00877 | 0.002 | 27.987
1.5 | 0.314 | 0.00803 | 0.002 | 39.147
2 | 0.383 | 0.00805 | 0.001 | 47.597
2.5 | 0.452 | 0.00819 | 0.001 | 55.185
3 | 0.521 | 0.00813 | 0.001 | 64.079
3.5 | 0.589 | 0.0083 | 0 | 70.988
4 | 0.657 | 0.00863 | 0 | 76.129
4.5 | 0.724 | 0.00841 | -0.001 | 86.121
5 | 0.791 | 0.00932 | -0.001 | 84.801
5.5 | 0.856 | 0.00932 | -0.001 | 91.806
6 | 0.919 | 0.00947 | -0.002 | 96.972
6.5 | 0.979 | 0.00935 | -0.002 | 104.73
7 | 1.034 | 0.01058 | -0.003 | 97.784
7.5 | 1.083 | 0.01141 | -0.003 | 94.902
8 | 1.122 | 0.01245 | -0.003 | 90.066
8.5 | 1.146 | 0.01382 | -0.004 | 82.974
9 | 1.15 | 0.01582 | -0.004 | 72.698
9.5 | 1.118 | 0.01883 | -0.005 | 59.377
10 | 1.003 | 0.02388 | -0.005 | 42.018
10.5 | 0.7 | 0.03112 | -0.005 | 22.493
11 | 0.734 | 0.03035 | -0.006 | 24.169
11.5 | 0.759 | 0.03374 | -0.006 | 22.497
12 | 0.786 | 0.03651 | -0.006 | 21.529
12.5 | 0.814 | 0.03872 | -0.007 | 21.02
13 | 0.812 | 0.0593 | -0.006 | 13.689
13.5 | 0.851 | 0.05526 | -0.007 | 15.399
14 | 0.887 | 0.053 | -0.008 | 16.727

## 120. Re 12M Mach 0.50 (2)
BIGFOIL.COM POLAR EXPORT
Horten 12.00% thick 2.00% camber
Horten 12.00% thick 2.00% camber |  |  |  | Cl Max: | 1.5477 | at alpha= | 10.5 | deg
XFOIL ncrit=9 |  |  |  | L/D Max: | 144.405 | at alpha= | 6 | deg
Re: | 12000000 |  |  | Cd Min: | 0.01345 | at alpha= | 10.5 | deg
Mach: | 0.5 |  |  | Cl=0 at alpha= | -99 | deg
|  |  |  | @ Cl=0.1, Cd= | 0.00558
|  |  |  | @ Cl=0.4, Cd= | 0.0049325
|  |  |  | @ Cl=0.6, Cd= | 0.0047726
alpha (deg) | Cl | Cd | Cm | Cl/Cd
0 | 0.1283 | 0.00558 | 0 | 22.9928
0.5 | 0.1934 | 0.00549 | 0.0008 | 35.2277
1 | 0.2578 | 0.00538 | 0.0017 | 47.9182
1.5 | 0.3206 | 0.00522 | 0.0029 | 61.4176
2 | 0.3816 | 0.00499 | 0.0045 | 76.4729
2.5 | 0.4424 | 0.0048 | 0.0062 | 92.1667
3 | 0.505 | 0.00477 | 0.0077 | 105.87
3.5 | 0.5666 | 0.00474 | 0.0096 | 119.5359
4 | 0.628 | 0.0048 | 0.0117 | 130.8333
4.5 | 0.6928 | 0.00502 | 0.0132 | 138.008
5 | 0.7578 | 0.00534 | 0.0149 | 141.9101
5.5 | 0.822 | 0.00571 | 0.0169 | 143.958
6 | 0.8852 | 0.00613 | 0.0193 | 144.4046
6.5 | 0.9468 | 0.00662 | 0.0222 | 143.0211
7 | 1.0075 | 0.00716 | 0.0255 | 140.7123
7.5 | 1.0731 | 0.00777 | 0.0282 | 138.1081
8 | 1.1556 | 0.00851 | 0.0278 | 135.7932
8.5 | 1.2439 | 0.00932 | 0.0269 | 133.4657
9 | 1.3219 | 0.01015 | 0.0285 | 130.2365
9.5 | 1.3946 | 0.01101 | 0.0314 | 126.6667
10 | 1.4735 | 0.01202 | 0.0338 | 122.5874
10.5 | 1.5477 | 0.01345 | 0.0371 | 115.0706

## 121. Re 14M Mach 0.00 (1)
BIGFOIL.COM POLAR EXPORT
Horten 12.00% thick 2.00% camber
Horten 12.00% thick 2.00% camber |  |  |  | Cl Max: | 1.357 | at alpha= | 14 | deg
JavaFoil+Calcfoil stall+Eppler ext transition |  |  |  | L/D Max: | 118.485 | at alpha= | 9.5 | deg
Re: | 14000000 |  |  | Cd Min: | 0.00769 | at alpha= | 3 | deg
Mach: | 0 |  |  | Cl=0 at alpha= | -0.77049 | deg
|  |  |  | @ Cl=0.1, Cd= | 0.0096078
|  |  |  | @ Cl=0.4, Cd= | 0.0083833
|  |  |  | @ Cl=0.6, Cd= | 0.0086386
alpha (deg) | Cl | Cd | Cm | Cl/Cd
-17 | -0.789 | 0.11007 | 0.006 | -7.171
-16.5 | -0.807 | 0.10255 | 0.006 | -7.87
-16 | -0.823 | 0.09541 | 0.006 | -8.63
-15.5 | -0.838 | 0.08821 | 0.006 | -9.505
-15 | -0.854 | 0.07996 | 0.006 | -10.677
-14.5 | -0.868 | 0.07158 | 0.006 | -12.129
-14 | -0.889 | 0.05865 | 0.007 | -15.156
-13.5 | -0.937 | 0.03415 | 0.007 | -27.447
-13 | -0.993 | 0.01744 | 0.008 | -56.926
-12.5 | -1.009 | 0.01386 | 0.008 | -72.786
-12 | -1.01 | 0.0124 | 0.008 | -81.401
-11.5 | -1 | 0.01159 | 0.008 | -86.297
-11 | -0.984 | 0.01049 | 0.008 | -93.842
-10.5 | -0.963 | 0.01044 | 0.008 | -92.246
-10 | -0.937 | 0.01047 | 0.007 | -89.564
-9.5 | -0.907 | 0.01064 | 0.007 | -85.324
-9 | -0.874 | 0.01138 | 0.007 | -76.75
-8.5 | -0.836 | 0.01048 | 0.007 | -79.813
-8 | -0.796 | 0.01056 | 0.007 | -75.37
-7.5 | -0.751 | 0.01108 | 0.006 | -67.762
-7 | -0.704 | 0.01074 | 0.006 | -65.558
-6.5 | -0.655 | 0.0104 | 0.006 | -62.988
-6 | -0.604 | 0.01019 | 0.006 | -59.253
-5.5 | -0.551 | 0.0098 | 0.005 | -56.191
-5 | -0.496 | 0.00956 | 0.005 | -51.862
-4.5 | -0.44 | 0.0103 | 0.005 | -42.674
-4 | -0.383 | 0.01004 | 0.005 | -38.109
-3.5 | -0.325 | 0.0098 | 0.004 | -33.125
-3 | -0.266 | 0.0096 | 0.004 | -27.724
-2.5 | -0.207 | 0.00936 | 0.004 | -22.107
-2 | -0.147 | 0.0092 | 0.004 | -16.019
-1.5 | -0.088 | 0.0091 | 0.003 | -9.63
-1 | -0.028 | 0.00896 | 0.003 | -3.08
-0.5 | 0.033 | 0.0089 | 0.003 | 3.654
0 | 0.093 | 0.00963 | 0.002 | 9.626
0.5 | 0.153 | 0.00944 | 0.002 | 16.184
1 | 0.213 | 0.00925 | 0.002 | 22.998
1.5 | 0.273 | 0.00807 | 0.001 | 33.777
2 | 0.333 | 0.00774 | 0.001 | 42.958
2.5 | 0.392 | 0.00849 | 0.001 | 46.204
3 | 0.452 | 0.00769 | 0 | 58.795
3.5 | 0.512 | 0.00851 | 0 | 60.104
4 | 0.571 | 0.00856 | 0 | 66.68
4.5 | 0.63 | 0.00872 | -0.001 | 72.222
5 | 0.689 | 0.00893 | -0.001 | 77.098
5.5 | 0.747 | 0.00919 | -0.001 | 81.263
6 | 0.804 | 0.00959 | -0.002 | 83.906
6.5 | 0.861 | 0.00996 | -0.002 | 86.389
7 | 0.916 | 0.0097 | -0.002 | 94.434
7.5 | 0.97 | 0.00963 | -0.003 | 100.779
8 | 1.022 | 0.00962 | -0.003 | 106.255
8.5 | 1.073 | 0.00964 | -0.003 | 111.334
9 | 1.121 | 0.00971 | -0.004 | 115.442
9.5 | 1.165 | 0.00983 | -0.004 | 118.485
10 | 1.207 | 0.01071 | -0.005 | 112.692
10.5 | 1.244 | 0.01127 | -0.005 | 110.457
11 | 1.277 | 0.01187 | -0.005 | 107.538
11.5 | 1.304 | 0.01264 | -0.006 | 103.107
12 | 1.325 | 0.01359 | -0.006 | 97.517
12.5 | 1.34 | 0.01478 | -0.006 | 90.671
13 | 1.351 | 0.0163 | -0.007 | 82.889
13.5 | 1.356 | 0.01825 | -0.007 | 74.279
14 | 1.357 | 0.02059 | -0.007 | 65.876
14.5 | 1.353 | 0.0232 | -0.008 | 58.312
15 | 1.343 | 0.02633 | -0.008 | 51.019
15.5 | 1.33 | 0.0298 | -0.008 | 44.613
16 | 1.313 | 0.0336 | -0.008 | 39.064
16.5 | 1.292 | 0.03795 | -0.009 | 34.049
17 | 1.269 | 0.04283 | -0.009 | 29.619
17.5 | 1.242 | 0.04816 | -0.009 | 25.799
18 | 1.214 | 0.05407 | -0.01 | 22.447
18.5 | 1.184 | 0.0601 | -0.01 | 19.7
19 | 1.152 | 0.06729 | -0.01 | 17.114

## 122. Re 14M Mach 0.00 (2)
BIGFOIL.COM POLAR EXPORT
Horten 12.00% thick 2.00% camber
Horten 12.00% thick 2.00% camber |  |  |  | Cl Max: | 1.8143 | at alpha= | 19 | deg
XFOIL ncrit=9 |  |  |  | L/D Max: | 141.013 | at alpha= | 8 | deg
Re: | 14000000 |  |  | Cd Min: | 0.04353 | at alpha= | 20 | deg
Mach: | 0 |  |  | Cl=0 at alpha= | -0.91457 | deg
|  |  |  | @ Cl=0.1, Cd= | 0.0053117
|  |  |  | @ Cl=0.4, Cd= | 0.0046976
|  |  |  | @ Cl=0.6, Cd= | 0.0047103
alpha (deg) | Cl | Cd | Cm | Cl/Cd
-20 | -1.8402 | 0.02339 | -0.0453 | -78.6746
-19.5 | -1.8192 | 0.02186 | -0.042 | -83.2205
-19 | -1.7991 | 0.02036 | -0.0381 | -88.3644
-18.5 | -1.7735 | 0.01923 | -0.0343 | -92.2257
-18 | -1.7479 | 0.01816 | -0.0301 | -96.25
-17.5 | -1.7217 | 0.01713 | -0.0256 | -100.5079
-17 | -1.6856 | 0.01618 | -0.0228 | -104.178
-16.5 | -1.6479 | 0.01525 | -0.0201 | -108.059
-16 | -1.6081 | 0.01439 | -0.0176 | -111.7512
-15.5 | -1.5658 | 0.01365 | -0.0155 | -114.7106
-15 | -1.5217 | 0.013 | -0.0135 | -117.0538
-14.5 | -1.4765 | 0.01241 | -0.0117 | -118.9766
-14 | -1.4305 | 0.01186 | -0.0099 | -120.6155
-13.5 | -1.384 | 0.01135 | -0.0081 | -121.9383
-13 | -1.3277 | 0.01073 | -0.0085 | -123.7372
-12.5 | -1.2672 | 0.01012 | -0.0098 | -125.2174
-12 | -1.1907 | 0.00947 | -0.0145 | -125.7339
-11.5 | -1.1374 | 0.00928 | -0.014 | -122.5647
-11 | -1.0893 | 0.00906 | -0.0124 | -120.2318
-10.5 | -1.0395 | 0.00878 | -0.011 | -118.3941
-10 | -0.989 | 0.00846 | -0.0098 | -116.9031
-9.5 | -0.9377 | 0.00816 | -0.0088 | -114.9142
-9 | -0.8851 | 0.00792 | -0.0079 | -111.7551
-8.5 | -0.8322 | 0.00767 | -0.0071 | -108.5007
-8 | -0.7796 | 0.00741 | -0.0063 | -105.2092
-7.5 | -0.7258 | 0.0072 | -0.0056 | -100.8056
-7 | -0.672 | 0.00697 | -0.005 | -96.4132
-6.5 | -0.6178 | 0.00678 | -0.0044 | -91.1209
-6 | -0.5634 | 0.0066 | -0.0038 | -85.3636
-5.5 | -0.5086 | 0.00644 | -0.0033 | -78.9752
-5 | -0.4539 | 0.00627 | -0.0028 | -72.3923
-4.5 | -0.3987 | 0.00613 | -0.0024 | -65.0408
-4 | -0.3434 | 0.00601 | -0.002 | -57.1381
-3.5 | -0.2879 | 0.00589 | -0.0016 | -48.8795
-3 | -0.2324 | 0.00579 | -0.0013 | -40.1382
-2.5 | -0.1767 | 0.00568 | -0.001 | -31.1092
-2 | -0.1211 | 0.00558 | -0.0006 | -21.7025
-1.5 | -0.0654 | 0.00551 | -0.0004 | -11.8693
-1 | -0.0095 | 0.00544 | -0.0001 | -1.7463
-0.5 | 0.0461 | 0.00537 | 0.0002 | 8.5847
0.5 | 0.157 | 0.00525 | 0.0008 | 29.9048
1 | 0.212 | 0.00518 | 0.0012 | 40.9266
1.5 | 0.2662 | 0.00506 | 0.0017 | 52.6087
2 | 0.3195 | 0.00491 | 0.0023 | 65.0713
2.5 | 0.3719 | 0.00474 | 0.0031 | 78.4599
3 | 0.4249 | 0.00466 | 0.0038 | 91.1803
3.5 | 0.4775 | 0.00465 | 0.0045 | 102.6882
4 | 0.5298 | 0.00466 | 0.0053 | 113.691
4.5 | 0.5806 | 0.00464 | 0.0065 | 125.1293
5 | 0.633 | 0.00483 | 0.0073 | 131.0559
5.5 | 0.6863 | 0.0051 | 0.0078 | 134.5686
6 | 0.7396 | 0.00538 | 0.0083 | 137.4721
6.5 | 0.7917 | 0.00571 | 0.009 | 138.6515
7 | 0.844 | 0.006 | 0.0097 | 140.6667
7.5 | 0.8948 | 0.00637 | 0.0106 | 140.471
8 | 0.9462 | 0.00671 | 0.0114 | 141.0134
8.5 | 1.0005 | 0.00712 | 0.0114 | 140.5197
9 | 1.0643 | 0.00757 | 0.0092 | 140.5945
9.5 | 1.1279 | 0.00802 | 0.0071 | 140.6359
10 | 1.1839 | 0.00848 | 0.0066 | 139.6108
10.5 | 1.2385 | 0.00895 | 0.0063 | 138.3799
11 | 1.2962 | 0.00942 | 0.0053 | 137.6008
11.5 | 1.353 | 0.00993 | 0.0043 | 136.2538
12 | 1.4088 | 0.01051 | 0.0035 | 134.0438
12.5 | 1.4645 | 0.01105 | 0.0027 | 132.5339
13 | 1.5182 | 0.01171 | 0.0021 | 129.6499
13.5 | 1.5631 | 0.0123 | 0.0034 | 127.0813
14 | 1.5992 | 0.01291 | 0.0064 | 123.873
14.5 | 1.6346 | 0.01366 | 0.0093 | 119.6633
15 | 1.6707 | 0.01442 | 0.0119 | 115.8599
15.5 | 1.6976 | 0.01518 | 0.0161 | 111.8314
16 | 1.7227 | 0.01613 | 0.02 | 106.801
16.5 | 1.7431 | 0.01755 | 0.0235 | 99.3219
17 | 1.764 | 0.01923 | 0.0261 | 91.7317
17.5 | 1.7808 | 0.02153 | 0.028 | 82.7125
18 | 1.7968 | 0.02431 | 0.029 | 73.912
18.5 | 1.8082 | 0.02781 | 0.0294 | 65.0198
19 | 1.8143 | 0.03207 | 0.0292 | 56.5731
19.5 | 1.8103 | 0.03758 | 0.0284 | 48.1719
20 | 1.8034 | 0.04353 | 0.0273 | 41.4289

## 123. Re 14M Mach 0.10 (1)
BIGFOIL.COM POLAR EXPORT
Horten 12.00% thick 2.00% camber
Horten 12.00% thick 2.00% camber |  |  |  | Cl Max: | 1.346 | at alpha= | 13.5 | deg
JavaFoil+Calcfoil stall+Eppler ext transition |  |  |  | L/D Max: | 122.11 | at alpha= | 9.5 | deg
Re: | 14000000 |  |  | Cd Min: | 0.00773 | at alpha= | 3 | deg
Mach: | 0.1 |  |  | Cl=0 at alpha= | -0.77049 | deg
|  |  |  | @ Cl=0.1, Cd= | 0.0096228
|  |  |  | @ Cl=0.4, Cd= | 0.007748
|  |  |  | @ Cl=0.6, Cd= | 0.0086729
alpha (deg) | Cl | Cd | Cm | Cl/Cd
-17 | -0.747 | 0.11407 | 0.006 | -6.549
-16.5 | -0.767 | 0.10682 | 0.006 | -7.184
-16 | -0.787 | 0.09943 | 0.006 | -7.913
-15.5 | -0.805 | 0.0918 | 0.006 | -8.773
-15 | -0.822 | 0.08461 | 0.006 | -9.718
-14.5 | -0.838 | 0.0769 | 0.006 | -10.9
-14 | -0.855 | 0.06724 | 0.006 | -12.721
-13.5 | -0.876 | 0.05431 | 0.007 | -16.128
-13 | -0.944 | 0.02504 | 0.008 | -37.696
-12.5 | -0.985 | 0.01528 | 0.008 | -64.466
-12 | -0.996 | 0.01282 | 0.008 | -77.696
-11.5 | -0.991 | 0.01187 | 0.008 | -83.475
-11 | -0.978 | 0.0102 | 0.008 | -95.808
-10.5 | -0.959 | 0.01063 | 0.008 | -90.21
-10 | -0.935 | 0.01061 | 0.007 | -88.1
-9.5 | -0.906 | 0.01076 | 0.007 | -84.235
-9 | -0.874 | 0.01107 | 0.007 | -78.917
-8.5 | -0.837 | 0.01053 | 0.007 | -79.554
-8 | -0.797 | 0.01059 | 0.007 | -75.301
-7.5 | -0.753 | 0.01066 | 0.006 | -70.642
-7 | -0.706 | 0.01078 | 0.006 | -65.539
-6.5 | -0.657 | 0.01049 | 0.006 | -62.633
-6 | -0.606 | 0.01021 | 0.006 | -59.344
-5.5 | -0.553 | 0.00988 | 0.005 | -55.961
-5 | -0.498 | 0.00963 | 0.005 | -51.684
-4.5 | -0.442 | 0.01032 | 0.005 | -42.786
-4 | -0.384 | 0.01005 | 0.005 | -38.245
-3.5 | -0.326 | 0.00983 | 0.004 | -33.188
-3 | -0.267 | 0.00964 | 0.004 | -27.737
-2.5 | -0.208 | 0.00941 | 0.004 | -22.097
-2 | -0.148 | 0.00925 | 0.004 | -16.021
-1.5 | -0.088 | 0.00914 | 0.003 | -9.631
-1 | -0.028 | 0.009 | 0.003 | -3.081
-0.5 | 0.033 | 0.00898 | 0.003 | 3.64
0 | 0.093 | 0.00964 | 0.002 | 9.662
0.5 | 0.154 | 0.00949 | 0.002 | 16.18
1 | 0.214 | 0.0093 | 0.002 | 22.991
1.5 | 0.274 | 0.0081 | 0.001 | 33.835
2 | 0.334 | 0.0078 | 0.001 | 42.871
2.5 | 0.394 | 0.00775 | 0.001 | 50.878
3 | 0.454 | 0.00773 | 0 | 58.745
3.5 | 0.514 | 0.0085 | 0 | 60.467
4 | 0.574 | 0.00862 | 0 | 66.595
4.5 | 0.633 | 0.00874 | -0.001 | 72.476
5 | 0.692 | 0.00896 | -0.001 | 77.276
5.5 | 0.75 | 0.00927 | -0.001 | 80.914
6 | 0.808 | 0.00967 | -0.002 | 83.562
6.5 | 0.865 | 0.00937 | -0.002 | 92.342
7 | 0.92 | 0.0098 | -0.002 | 93.894
7.5 | 0.975 | 0.00971 | -0.003 | 100.416
8 | 1.027 | 0.00971 | -0.003 | 105.779
8.5 | 1.077 | 0.00975 | -0.003 | 110.511
9 | 1.125 | 0.00983 | -0.004 | 114.46
9.5 | 1.169 | 0.00957 | -0.004 | 122.11
10 | 1.21 | 0.01084 | -0.005 | 111.599
10.5 | 1.246 | 0.01142 | -0.005 | 109.161
11 | 1.278 | 0.01206 | -0.005 | 105.906
11.5 | 1.303 | 0.01289 | -0.006 | 101.1
12 | 1.322 | 0.01392 | -0.006 | 95.005
12.5 | 1.336 | 0.01522 | -0.006 | 87.751
13 | 1.344 | 0.01688 | -0.007 | 79.588
13.5 | 1.346 | 0.019 | -0.007 | 70.844
14 | 1.344 | 0.02153 | -0.007 | 62.436
14.5 | 1.338 | 0.02434 | -0.008 | 54.963
15 | 1.324 | 0.02768 | -0.008 | 47.849
15.5 | 1.307 | 0.03135 | -0.008 | 41.699
16 | 1.286 | 0.03551 | -0.008 | 36.228
16.5 | 1.262 | 0.04018 | -0.009 | 31.396
17 | 1.234 | 0.04546 | -0.009 | 27.136
17.5 | 1.203 | 0.05126 | -0.009 | 23.466
18 | 1.17 | 0.05776 | -0.01 | 20.251
18.5 | 1.135 | 0.06435 | -0.01 | 17.644

## 124. Re 14M Mach 0.10 (2)
BIGFOIL.COM POLAR EXPORT
Horten 12.00% thick 2.00% camber
Horten 12.00% thick 2.00% camber |  |  |  | Cl Max: | 1.8011 | at alpha= | 19 | deg
XFOIL ncrit=9 |  |  |  | L/D Max: | 141.081 | at alpha= | 8 | deg
Re: | 14000000 |  |  | Cd Min: | 0.04921 | at alpha= | 20 | deg
Mach: | 0.1 |  |  | Cl=0 at alpha= | -0.91592 | deg
|  |  |  | @ Cl=0.1, Cd= | 0.005313
|  |  |  | @ Cl=0.4, Cd= | 0.0047013
|  |  |  | @ Cl=0.6, Cd= | 0.0047071
alpha (deg) | Cl | Cd | Cm | Cl/Cd
-20 | -1.8356 | 0.02573 | -0.052 | -71.3408
-19.5 | -1.8189 | 0.02368 | -0.0487 | -76.8117
-19 | -1.8023 | 0.02178 | -0.0447 | -82.7502
-18.5 | -1.779 | 0.02039 | -0.0407 | -87.2487
-18 | -1.7542 | 0.01913 | -0.0364 | -91.6989
-17.5 | -1.728 | 0.01807 | -0.0318 | -95.6281
-17 | -1.6966 | 0.01707 | -0.0277 | -99.3907
-16.5 | -1.6598 | 0.01603 | -0.0245 | -103.5434
-16 | -1.6207 | 0.01506 | -0.0217 | -107.6162
-15.5 | -1.5793 | 0.01417 | -0.019 | -111.4538
-15 | -1.5353 | 0.01343 | -0.0167 | -114.3187
-14.5 | -1.4901 | 0.01275 | -0.0145 | -116.8706
-14 | -1.4437 | 0.01214 | -0.0124 | -118.9209
-13.5 | -1.3966 | 0.01159 | -0.0104 | -120.5004
-13 | -1.34 | 0.01101 | -0.0104 | -121.7075
-12.5 | -1.2782 | 0.01036 | -0.0116 | -123.3784
-12 | -1.2028 | 0.00965 | -0.0158 | -124.6425
-11.5 | -1.1467 | 0.0094 | -0.0155 | -121.9894
-11 | -1.0982 | 0.00916 | -0.0137 | -119.8908
-10.5 | -1.0475 | 0.0089 | -0.0123 | -117.6966
-10 | -0.9964 | 0.00857 | -0.0109 | -116.266
-9.5 | -0.9446 | 0.00824 | -0.0097 | -114.6359
-9 | -0.8917 | 0.00797 | -0.0087 | -111.8821
-8.5 | -0.8381 | 0.00773 | -0.0079 | -108.4217
-8 | -0.785 | 0.00746 | -0.0069 | -105.2279
-7.5 | -0.7308 | 0.00723 | -0.0062 | -101.0788
-7 | -0.6764 | 0.00701 | -0.0055 | -96.4907
-6.5 | -0.6218 | 0.0068 | -0.0048 | -91.4412
-6 | -0.5669 | 0.00663 | -0.0042 | -85.5053
-5.5 | -0.5118 | 0.00645 | -0.0036 | -79.3488
-5 | -0.4566 | 0.00629 | -0.0031 | -72.5914
-4.5 | -0.401 | 0.00614 | -0.0026 | -65.3094
-4 | -0.3453 | 0.00602 | -0.0022 | -57.3588
-3.5 | -0.2895 | 0.0059 | -0.0018 | -49.0678
-3 | -0.2336 | 0.0058 | -0.0014 | -40.2759
-2.5 | -0.1776 | 0.00569 | -0.0011 | -31.2127
-2 | -0.1217 | 0.00559 | -0.0007 | -21.771
-1.5 | -0.0656 | 0.00551 | -0.0004 | -11.9056
-1 | -0.0094 | 0.00544 | -0.0001 | -1.7279
-0.5 | 0.0465 | 0.00538 | 0.0002 | 8.6431
0 | 0.1024 | 0.00531 | 0.0005 | 19.2844
0.5 | 0.1582 | 0.00525 | 0.0008 | 30.1333
1 | 0.2134 | 0.00518 | 0.0012 | 41.1969
1.5 | 0.2679 | 0.00506 | 0.0017 | 52.9447
2 | 0.3216 | 0.00491 | 0.0023 | 65.499
2.5 | 0.3743 | 0.00474 | 0.0031 | 78.9662
3 | 0.4275 | 0.00466 | 0.0038 | 91.7382
3.5 | 0.4804 | 0.00465 | 0.0046 | 103.3118
4 | 0.5331 | 0.00466 | 0.0055 | 114.3991
4.5 | 0.5841 | 0.00465 | 0.0067 | 125.6129
5 | 0.637 | 0.00484 | 0.0075 | 131.6116
5.5 | 0.6906 | 0.00512 | 0.008 | 134.8828
6 | 0.7443 | 0.00539 | 0.0086 | 138.0891
6.5 | 0.7967 | 0.00574 | 0.0094 | 138.7979
7 | 0.8494 | 0.00603 | 0.0101 | 140.8624
7.5 | 0.9005 | 0.00641 | 0.0111 | 140.4836
8 | 0.9523 | 0.00675 | 0.0119 | 141.0815
8.5 | 1.0071 | 0.00718 | 0.012 | 140.2646
9 | 1.0721 | 0.00763 | 0.0097 | 140.5111
9.5 | 1.1363 | 0.00809 | 0.0076 | 140.4574
10 | 1.1924 | 0.00855 | 0.0072 | 139.462
10.5 | 1.2479 | 0.00904 | 0.007 | 138.042
11 | 1.306 | 0.00955 | 0.0061 | 136.7539
11.5 | 1.3637 | 0.01005 | 0.0052 | 135.6915
12 | 1.42 | 0.01066 | 0.0045 | 133.2083
12.5 | 1.4761 | 0.01124 | 0.0038 | 131.3256
13 | 1.5304 | 0.01193 | 0.0034 | 128.2816
13.5 | 1.5726 | 0.01251 | 0.0055 | 125.7074
14 | 1.6079 | 0.01319 | 0.0089 | 121.903
14.5 | 1.6434 | 0.01399 | 0.0119 | 117.4696
15 | 1.6769 | 0.01476 | 0.0152 | 113.6111
15.5 | 1.7019 | 0.01559 | 0.0198 | 109.1661
16 | 1.7255 | 0.01678 | 0.0236 | 102.8308
16.5 | 1.7441 | 0.01852 | 0.0269 | 94.1739
17 | 1.7639 | 0.02056 | 0.0292 | 85.7928
17.5 | 1.7813 | 0.02318 | 0.0305 | 76.8464
18 | 1.7946 | 0.02649 | 0.0311 | 67.7463
18.5 | 1.8002 | 0.03084 | 0.0311 | 58.3722
19 | 1.8011 | 0.03588 | 0.0305 | 50.1979
19.5 | 1.7901 | 0.04234 | 0.0294 | 42.2792
20 | 1.7779 | 0.04921 | 0.0277 | 36.1288

## 125. Re 14M Mach 0.25 (1)
BIGFOIL.COM POLAR EXPORT
Horten 12.00% thick 2.00% camber
Horten 12.00% thick 2.00% camber |  |  |  | Cl Max: | 1.295 | at alpha= | 12 | deg
JavaFoil+Calcfoil stall+Eppler ext transition |  |  |  | L/D Max: | 116.045 | at alpha= | 8.5 | deg
Re: | 14000000 |  |  | Cd Min: | 0.00788 | at alpha= | 2.5 | deg
Mach: | 0.25 |  |  | Cl=0 at alpha= | -0.76984 | deg
|  |  |  | @ Cl=0.1, Cd= | 0.0090636
|  |  |  | @ Cl=0.4, Cd= | 0.0078832
|  |  |  | @ Cl=0.6, Cd= | 0.0088461
alpha (deg) | Cl | Cd | Cm | Cl/Cd
-15.5 | -0.528 | 0.11423 | 0.005 | -4.622
-15 | -0.575 | 0.10619 | 0.005 | -5.417
-14.5 | -0.619 | 0.0983 | 0.005 | -6.297
-14 | -0.659 | 0.09067 | 0.005 | -7.264
-13.5 | -0.691 | 0.08308 | 0.005 | -8.322
-13 | -0.72 | 0.07527 | 0.006 | -9.564
-12.5 | -0.745 | 0.06712 | 0.006 | -11.094
-12 | -0.771 | 0.05571 | 0.006 | -13.842
-11.5 | -0.85 | 0.02413 | 0.007 | -35.23
-11 | -0.908 | 0.01333 | 0.008 | -68.107
-10.5 | -0.916 | 0.01178 | 0.008 | -77.732
-10 | -0.908 | 0.01001 | 0.008 | -90.705
-9.5 | -0.891 | 0.01091 | 0.007 | -81.66
-9 | -0.867 | 0.01097 | 0.007 | -79.057
-8.5 | -0.838 | 0.01045 | 0.007 | -80.151
-8 | -0.802 | 0.01064 | 0.007 | -75.428
-7.5 | -0.761 | 0.01023 | 0.007 | -74.415
-7 | -0.717 | 0.01066 | 0.006 | -67.241
-6.5 | -0.669 | 0.01027 | 0.006 | -65.149
-6 | -0.618 | 0.01055 | 0.006 | -58.649
-5.5 | -0.565 | 0.01025 | 0.006 | -55.164
-5 | -0.51 | 0.00991 | 0.005 | -51.468
-4.5 | -0.453 | 0.00966 | 0.005 | -46.859
-4 | -0.394 | 0.01034 | 0.005 | -38.124
-3.5 | -0.335 | 0.01013 | 0.005 | -33.058
-3 | -0.274 | 0.00985 | 0.004 | -27.87
-2.5 | -0.214 | 0.00968 | 0.004 | -22.063
-2 | -0.152 | 0.00887 | 0.004 | -17.157
-1.5 | -0.09 | 0.00871 | 0.003 | -10.381
-1 | -0.029 | 0.00859 | 0.003 | -3.318
-0.5 | 0.034 | 0.00916 | 0.003 | 3.667
0 | 0.096 | 0.00907 | 0.002 | 10.552
0.5 | 0.158 | 0.00897 | 0.002 | 17.58
1 | 0.22 | 0.00877 | 0.002 | 25.064
1.5 | 0.282 | 0.00827 | 0.002 | 34.049
2 | 0.343 | 0.00792 | 0.001 | 43.377
2.5 | 0.405 | 0.00788 | 0.001 | 51.407
3 | 0.467 | 0.00791 | 0.001 | 58.967
3.5 | 0.528 | 0.00869 | 0 | 60.752
4 | 0.589 | 0.00881 | 0 | 66.855
4.5 | 0.65 | 0.00901 | -0.001 | 72.167
5 | 0.711 | 0.00921 | -0.001 | 77.156
5.5 | 0.77 | 0.00961 | -0.001 | 80.169
6 | 0.829 | 0.00931 | -0.002 | 89.04
6.5 | 0.887 | 0.00974 | -0.002 | 91.041
7 | 0.943 | 0.00967 | -0.002 | 97.56
7.5 | 0.998 | 0.0097 | -0.003 | 102.88
8 | 1.05 | 0.00978 | -0.003 | 107.374
8.5 | 1.099 | 0.00947 | -0.004 | 116.045
9 | 1.145 | 0.0104 | -0.004 | 110.101
9.5 | 1.186 | 0.01099 | -0.004 | 107.932
10 | 1.222 | 0.01164 | -0.005 | 104.999
10.5 | 1.253 | 0.01241 | -0.005 | 100.932
11 | 1.275 | 0.01337 | -0.005 | 95.351
11.5 | 1.289 | 0.01461 | -0.006 | 88.192
12 | 1.295 | 0.01627 | -0.006 | 79.565
12.5 | 1.293 | 0.01841 | -0.006 | 70.264
13 | 1.284 | 0.02107 | -0.007 | 60.941
13.5 | 1.268 | 0.02426 | -0.007 | 52.284
14 | 1.246 | 0.02792 | -0.007 | 44.613
14.5 | 1.215 | 0.03229 | -0.008 | 37.614
15 | 1.173 | 0.03742 | -0.008 | 31.355
15.5 | 1.125 | 0.04315 | -0.008 | 26.076
16 | 1.07 | 0.0503 | -0.008 | 21.267
16.5 | 1.008 | 0.05887 | -0.009 | 17.117
17 | 0.941 | 0.06874 | -0.009 | 13.684

## 126. Re 14M Mach 0.25 (2)
BIGFOIL.COM POLAR EXPORT
Horten 12.00% thick 2.00% camber
Horten 12.00% thick 2.00% camber |  |  |  | Cl Max: | 1.7543 | at alpha= | 17 | deg
XFOIL ncrit=9 |  |  |  | L/D Max: | 141.472 | at alpha= | 7.5 | deg
Re: | 14000000 |  |  | Cd Min: | 0.183 | at alpha= | -20 | deg
Mach: | 0.25 |  |  | Cl=0 at alpha= | -0.92573 | deg
|  |  |  | @ Cl=0.1, Cd= | 0.0053485
|  |  |  | @ Cl=0.4, Cd= | 0.0047437
|  |  |  | @ Cl=0.6, Cd= | 0.0046786
alpha (deg) | Cl | Cd | Cm | Cl/Cd
-20 | -0.9233 | 0.183 | 0.0373 | -5.0454
-19.5 | -0.9802 | 0.16132 | 0.0228 | -6.0761
-19 | -1.5967 | 0.05467 | -0.0602 | -29.2061
-18.5 | -1.6541 | 0.04097 | -0.0692 | -40.3734
-18 | -1.6751 | 0.03378 | -0.0701 | -49.5885
-17.5 | -1.6883 | 0.02851 | -0.0674 | -59.2178
-17 | -1.6892 | 0.02482 | -0.0626 | -68.058
-16.5 | -1.6796 | 0.02213 | -0.0566 | -75.897
-16 | -1.6607 | 0.02016 | -0.0501 | -82.376
-15.5 | -1.6368 | 0.01859 | -0.0431 | -88.0473
-15 | -1.5985 | 0.01711 | -0.0382 | -93.4249
-14.5 | -1.5581 | 0.01565 | -0.0335 | -99.5591
-14 | -1.5133 | 0.01443 | -0.0292 | -104.8718
-13.5 | -1.4653 | 0.01342 | -0.0254 | -109.1878
-13 | -1.4126 | 0.01254 | -0.0224 | -112.6475
-12.5 | -1.3434 | 0.01167 | -0.0227 | -115.1157
-12 | -1.2718 | 0.01089 | -0.0236 | -116.786
-11.5 | -1.1977 | 0.01034 | -0.0251 | -115.8317
-11 | -1.1475 | 0.0099 | -0.022 | -115.9091
-10.5 | -1.0943 | 0.00946 | -0.0195 | -115.6765
-10 | -1.0392 | 0.00909 | -0.0174 | -114.3234
-9.5 | -0.9835 | 0.00875 | -0.0155 | -112.4
-8.5 | -0.8719 | 0.00802 | -0.0121 | -108.7157
-8 | -0.8151 | 0.00776 | -0.0107 | -105.0387
-7.5 | -0.7585 | 0.00744 | -0.0094 | -101.9489
-7 | -0.7013 | 0.0072 | -0.0082 | -97.4028
-6.5 | -0.6442 | 0.00696 | -0.0071 | -92.5575
-6 | -0.5868 | 0.00676 | -0.0062 | -86.8047
-5.5 | -0.5294 | 0.00656 | -0.0053 | -80.7012
-5 | -0.4716 | 0.0064 | -0.0045 | -73.6875
-4.5 | -0.4139 | 0.00623 | -0.0038 | -66.4366
-4 | -0.3562 | 0.00608 | -0.0031 | -58.5855
-3.5 | -0.2984 | 0.00595 | -0.0025 | -50.1513
-3 | -0.2405 | 0.00584 | -0.002 | -41.1815
-2.5 | -0.1825 | 0.00573 | -0.0015 | -31.8499
-2 | -0.1244 | 0.00564 | -0.0011 | -22.0567
-1.5 | -0.0665 | 0.00556 | -0.0007 | -11.9604
-1 | -0.0086 | 0.00547 | -0.0003 | -1.5722
-0.5 | 0.0493 | 0.00541 | 0 | 9.1128
0 | 0.107 | 0.00534 | 0.0004 | 20.0375
0.5 | 0.1644 | 0.00527 | 0.0008 | 31.1954
1 | 0.2215 | 0.0052 | 0.0012 | 42.5962
1.5 | 0.2777 | 0.00508 | 0.0018 | 54.6654
2.5 | 0.3872 | 0.00476 | 0.0035 | 81.3445
3 | 0.4421 | 0.00469 | 0.0044 | 94.2644
3.5 | 0.4967 | 0.00469 | 0.0053 | 105.9062
4 | 0.5508 | 0.00466 | 0.0064 | 118.1974
4.5 | 0.6038 | 0.00468 | 0.0077 | 129.0171
5 | 0.6591 | 0.00491 | 0.0086 | 134.2363
5.5 | 0.7146 | 0.00521 | 0.0093 | 137.1593
7 | 0.8788 | 0.00622 | 0.0123 | 141.2862
7.5 | 0.9323 | 0.00659 | 0.0136 | 141.4719
8 | 0.9857 | 0.00702 | 0.0149 | 140.4131
8.5 | 1.0463 | 0.00746 | 0.0146 | 140.2547
9 | 1.116 | 0.00798 | 0.0124 | 139.8496
9.5 | 1.1825 | 0.00853 | 0.0108 | 138.6284
10.5 | 1.3006 | 0.00959 | 0.0112 | 135.6204
11 | 1.3621 | 0.01019 | 0.0108 | 133.6703
11.5 | 1.4227 | 0.01086 | 0.0106 | 131.0037
12 | 1.4824 | 0.01158 | 0.0105 | 128.0138
12.5 | 1.5413 | 0.01234 | 0.0107 | 124.9028
13 | 1.5834 | 0.01308 | 0.0141 | 121.055
13.5 | 1.6168 | 0.01398 | 0.0189 | 115.6509
14 | 1.6454 | 0.01484 | 0.0244 | 110.876
14.5 | 1.6716 | 0.01596 | 0.0295 | 104.7368
15 | 1.6935 | 0.01766 | 0.0339 | 95.8947
15.5 | 1.716 | 0.0198 | 0.0368 | 86.6667
16 | 1.7328 | 0.02288 | 0.0387 | 75.7343
16.5 | 1.7465 | 0.02673 | 0.0394 | 65.3386
17 | 1.7543 | 0.03144 | 0.0394 | 55.7983
17.5 | 1.7407 | 0.0384 | 0.0384 | 45.3307
18 | 1.7322 | 0.04505 | 0.0372 | 38.4506
18.5 | 1.707 | 0.0537 | 0.0348 | 31.7877
19 | 1.6811 | 0.06288 | 0.0318 | 26.7351
19.5 | 1.6478 | 0.07324 | 0.0278 | 22.4986
20 | 1.6146 | 0.08389 | 0.0235 | 19.2466

## 127. Re 14M Mach 0.50 (1)
BIGFOIL.COM POLAR EXPORT
Horten 12.00% thick 2.00% camber
Horten 12.00% thick 2.00% camber |  |  |  | Cl Max: | 1.153 | at alpha= | 9 | deg
JavaFoil+Calcfoil stall+Eppler ext transition |  |  |  | L/D Max: | 105.419 | at alpha= | 6.5 | deg
Re: | 14000000 |  |  | Cd Min: | 0.00812 | at alpha= | 2 | deg
Mach: | 0.5 |  |  | Cl=0 at alpha= | -0.77143 | deg
|  |  |  | @ Cl=0.1, Cd= | 0.0090522
|  |  |  | @ Cl=0.4, Cd= | 0.0082481
|  |  |  | @ Cl=0.6, Cd= | 0.008355
alpha (deg) | Cl | Cd | Cm | Cl/Cd
-20 | -1.041 | 0.16464 | 0.007 | -6.323
-19.5 | -1.011 | 0.17693 | 0.007 | -5.715
-19 | -0.986 | 0.16082 | 0.007 | -6.131
-18.5 | -0.963 | 0.14142 | 0.007 | -6.807
-18 | -0.932 | 0.15288 | 0.007 | -6.095
-17.5 | -0.908 | 0.13561 | 0.007 | -6.693
-17 | -0.884 | 0.12202 | 0.007 | -7.244
-16.5 | -0.853 | 0.12664 | 0.006 | -6.732
-16 | -0.83 | 0.11018 | 0.007 | -7.537
-15.5 | -0.809 | 0.09769 | 0.007 | -8.281
-15 | -0.776 | 0.10218 | 0.006 | -7.591
-14.5 | -0.763 | 0.08076 | 0.007 | -9.447
-14 | -0.72 | 0.093 | 0.006 | -7.744
-13.5 | -0.71 | 0.07215 | 0.007 | -9.842
-13 | -0.674 | 0.07762 | 0.006 | -8.685
-12.5 | -0.65 | 0.07037 | 0.006 | -9.241
-12 | -0.686 | 0.0293 | 0.008 | -23.407
-11.5 | -0.592 | 0.06748 | 0.006 | -8.773
-11 | -0.608 | 0.03497 | 0.008 | -17.397
-10.5 | -0.539 | 0.06014 | 0.006 | -8.957
-10 | -0.509 | 0.06025 | 0.005 | -8.444
-9.5 | -0.489 | 0.05052 | 0.006 | -9.675
-9 | -0.455 | 0.0538 | 0.005 | -8.45
-8.5 | -0.428 | 0.05026 | 0.005 | -8.523
-8 | -0.415 | 0.03665 | 0.006 | -11.328
-7.5 | -0.371 | 0.04758 | 0.004 | -7.806
-7 | -0.657 | 0.01018 | 0.007 | -64.545
-6.5 | -0.672 | 0.01077 | 0.007 | -62.388
-6 | -0.648 | 0.01076 | 0.007 | -60.165
-5.5 | -0.606 | 0.01025 | 0.006 | -59.18
-5 | -0.555 | 0.00989 | 0.006 | -56.107
-4.5 | -0.497 | 0.01026 | 0.006 | -48.452
-4 | -0.436 | 0.00984 | 0.005 | -44.257
-3.5 | -0.371 | 0.00955 | 0.005 | -38.872
-3 | -0.305 | 0.00932 | 0.005 | -32.76
-2.5 | -0.238 | 0.00912 | 0.004 | -26.1
-2 | -0.17 | 0.00964 | 0.004 | -17.61
-1.5 | -0.101 | 0.00945 | 0.004 | -10.688
-1 | -0.032 | 0.00931 | 0.003 | -3.418
-0.5 | 0.038 | 0.00916 | 0.003 | 4.095
0 | 0.107 | 0.00904 | 0.003 | 11.817
0.5 | 0.176 | 0.00891 | 0.002 | 19.776
1 | 0.245 | 0.00885 | 0.002 | 27.734
1.5 | 0.314 | 0.00835 | 0.002 | 37.658
2 | 0.383 | 0.00812 | 0.001 | 47.187
2.5 | 0.452 | 0.00864 | 0.001 | 52.352
3 | 0.521 | 0.00814 | 0.001 | 63.947
3.5 | 0.589 | 0.0083 | 0 | 70.964
4 | 0.657 | 0.00864 | 0 | 76.039
4.5 | 0.724 | 0.00947 | -0.001 | 76.451
5 | 0.791 | 0.00932 | -0.001 | 84.885
5.5 | 0.856 | 0.00929 | -0.001 | 92.077
6 | 0.919 | 0.00945 | -0.002 | 97.255
6.5 | 0.979 | 0.00929 | -0.002 | 105.419
7 | 1.035 | 0.01047 | -0.003 | 98.839
7.5 | 1.084 | 0.01126 | -0.003 | 96.305
8 | 1.123 | 0.01221 | -0.003 | 92.008
8.5 | 1.149 | 0.01347 | -0.004 | 85.289
9 | 1.153 | 0.01531 | -0.004 | 75.303
9.5 | 1.121 | 0.01819 | -0.005 | 61.639
10 | 1.006 | 0.02302 | -0.005 | 43.714
10.5 | 0.702 | 0.02985 | -0.005 | 23.53
11 | 0.736 | 0.02919 | -0.006 | 25.204
11.5 | 0.762 | 0.03234 | -0.006 | 23.548
12 | 0.788 | 0.0352 | -0.006 | 22.391
12.5 | 0.817 | 0.03711 | -0.007 | 22.008
13 | 0.818 | 0.05525 | -0.007 | 14.803
13.5 | 0.855 | 0.05235 | -0.007 | 16.333
14 | 0.89 | 0.05055 | -0.008 | 17.608

## 128. Re 14M Mach 0.50 (2)
BIGFOIL.COM POLAR EXPORT
Horten 12.00% thick 2.00% camber
Horten 12.00% thick 2.00% camber |  |  |  | Cl Max: | 1.5686 | at alpha= | 11 | deg
XFOIL ncrit=9 |  |  |  | L/D Max: | 146.797 | at alpha= | 5.5 | deg
Re: | 14000000 |  |  | Cd Min: | 0.06806 | at alpha= | 14 | deg
Mach: | 0.5 |  |  | Cl=0 at alpha= | -99 | deg
|  |  |  | @ Cl=0.1, Cd= | 0.00548
|  |  |  | @ Cl=0.4, Cd= | 0.0050293
|  |  |  | @ Cl=0.6, Cd= | 0.00477
alpha (deg) | Cl | Cd | Cm | Cl/Cd
0 | 0.1279 | 0.00548 | 0.0001 | 23.3394
0.5 | 0.1934 | 0.00543 | 0.0008 | 35.6169
1 | 0.2583 | 0.00536 | 0.0016 | 48.1903
1.5 | 0.3221 | 0.00525 | 0.0027 | 61.3524
2 | 0.3845 | 0.00508 | 0.004 | 75.689
2.5 | 0.4456 | 0.00488 | 0.0056 | 91.3115
3 | 0.5082 | 0.00481 | 0.0071 | 105.6549
3.5 | 0.5706 | 0.00477 | 0.0088 | 119.6226
4 | 0.6311 | 0.00477 | 0.011 | 132.3061
4.5 | 0.6946 | 0.00498 | 0.0129 | 139.4779
5 | 0.7596 | 0.0053 | 0.0145 | 143.3208
5.5 | 0.825 | 0.00562 | 0.0163 | 146.7972
6 | 0.8883 | 0.00606 | 0.0187 | 146.5842
7 | 1.0106 | 0.00705 | 0.025 | 143.3475
7.5 | 1.0713 | 0.00761 | 0.0286 | 140.7753
8 | 1.1476 | 0.00827 | 0.0296 | 138.7666
8.5 | 1.2386 | 0.00903 | 0.0282 | 137.165
9 | 1.3227 | 0.00986 | 0.0287 | 134.1481
9.5 | 1.3937 | 0.01066 | 0.032 | 130.7411
10 | 1.4732 | 0.0116 | 0.0344 | 127
10.5 | 1.5507 | 0.01288 | 0.0376 | 120.396
11 | 1.5686 | 0.01465 | 0.0484 | 107.0717
11.5 | 1.5584 | 0.0191 | 0.0558 | 81.5916
12 | 1.5325 | 0.02727 | 0.0557 | 56.1973
12.5 | 1.4925 | 0.037 | 0.0537 | 40.3378
14 | 1.3651 | 0.06806 | 0.0433 | 20.0573

## 129. Re 16M Mach 0.00 (1)
BIGFOIL.COM POLAR EXPORT
Horten 12.00% thick 2.00% camber
Horten 12.00% thick 2.00% camber |  |  |  | Cl Max: | 1.36 | at alpha= | 14 | deg
JavaFoil+Calcfoil stall+Eppler ext transition |  |  |  | L/D Max: | 120.574 | at alpha= | 9.5 | deg
Re: | 16000000 |  |  | Cd Min: | 0.00796 | at alpha= | 2 | deg
Mach: | 0 |  |  | Cl=0 at alpha= | -0.77049 | deg
|  |  |  | @ Cl=0.1, Cd= | 0.009526
|  |  |  | @ Cl=0.4, Cd= | 0.0086407
|  |  |  | @ Cl=0.6, Cd= | 0.0086739
alpha (deg) | Cl | Cd | Cm | Cl/Cd
-17.5 | -0.772 | 0.11618 | 0.006 | -6.643
-17 | -0.79 | 0.10885 | 0.006 | -7.259
-16.5 | -0.808 | 0.10175 | 0.006 | -7.936
-16 | -0.824 | 0.09411 | 0.006 | -8.76
-15.5 | -0.84 | 0.08715 | 0.006 | -9.635
-15 | -0.856 | 0.07846 | 0.006 | -10.906
-14.5 | -0.871 | 0.06927 | 0.007 | -12.58
-14 | -0.896 | 0.05465 | 0.007 | -16.392
-13.5 | -0.954 | 0.02841 | 0.008 | -33.559
-13 | -0.999 | 0.01632 | 0.008 | -61.208
-12.5 | -1.012 | 0.01338 | 0.008 | -75.63
-12 | -1.011 | 0.01213 | 0.008 | -83.34
-11.5 | -1.001 | 0.01135 | 0.008 | -88.173
-11 | -0.985 | 0.01027 | 0.008 | -95.844
-10.5 | -0.963 | 0.01082 | 0.008 | -89.048
-10 | -0.937 | 0.01135 | 0.007 | -82.628
-9.5 | -0.908 | 0.01083 | 0.007 | -83.781
-9 | -0.874 | 0.01118 | 0.007 | -78.127
-8.5 | -0.837 | 0.01077 | 0.007 | -77.657
-8 | -0.796 | 0.01037 | 0.007 | -76.686
-7.5 | -0.751 | 0.01088 | 0.006 | -69.019
-7 | -0.704 | 0.01055 | 0.006 | -66.751
-6.5 | -0.655 | 0.01029 | 0.006 | -63.672
-6 | -0.604 | 0.01001 | 0.006 | -60.29
-5.5 | -0.551 | 0.00965 | 0.005 | -57.077
-5 | -0.496 | 0.00948 | 0.005 | -52.314
-4.5 | -0.44 | 0.01013 | 0.005 | -43.402
-4 | -0.383 | 0.00988 | 0.005 | -38.744
-3.5 | -0.325 | 0.00966 | 0.004 | -33.609
-3 | -0.266 | 0.00947 | 0.004 | -28.093
-2.5 | -0.207 | 0.00924 | 0.004 | -22.395
-2 | -0.147 | 0.00909 | 0.004 | -16.218
-1.5 | -0.088 | 0.00899 | 0.003 | -9.748
-1 | -0.028 | 0.00886 | 0.003 | -3.115
-0.5 | 0.033 | 0.00881 | 0.003 | 3.693
0 | 0.093 | 0.00954 | 0.002 | 9.716
0.5 | 0.153 | 0.00942 | 0.002 | 16.224
1 | 0.213 | 0.00925 | 0.002 | 22.999
1.5 | 0.273 | 0.00838 | 0.001 | 32.532
2 | 0.333 | 0.00796 | 0.001 | 41.796
2.5 | 0.392 | 0.00865 | 0.001 | 45.374
3 | 0.452 | 0.00858 | 0 | 52.694
3.5 | 0.512 | 0.00857 | 0 | 59.695
4 | 0.571 | 0.00861 | 0 | 66.351
4.5 | 0.63 | 0.00874 | -0.001 | 72.127
5 | 0.689 | 0.00892 | -0.001 | 77.215
5.5 | 0.747 | 0.00917 | -0.001 | 81.427
6 | 0.804 | 0.00956 | -0.002 | 84.114
6.5 | 0.861 | 0.00998 | -0.002 | 86.288
7 | 0.916 | 0.0097 | -0.002 | 94.484
7.5 | 0.97 | 0.00953 | -0.003 | 101.809
8 | 1.023 | 0.01002 | -0.003 | 102.044
8.5 | 1.073 | 0.00999 | -0.003 | 107.428
9 | 1.121 | 0.01001 | -0.004 | 111.934
9.5 | 1.166 | 0.00967 | -0.004 | 120.574
10 | 1.207 | 0.01055 | -0.005 | 114.448
10.5 | 1.245 | 0.01107 | -0.005 | 112.514
11 | 1.278 | 0.01165 | -0.005 | 109.73
11.5 | 1.305 | 0.01238 | -0.006 | 105.479
12 | 1.327 | 0.01324 | -0.006 | 100.215
12.5 | 1.343 | 0.01436 | -0.006 | 93.567
13 | 1.354 | 0.01577 | -0.007 | 85.863
13.5 | 1.359 | 0.01762 | -0.007 | 77.129
14 | 1.36 | 0.0198 | -0.007 | 68.703
14.5 | 1.356 | 0.02239 | -0.008 | 60.577
15 | 1.347 | 0.02532 | -0.008 | 53.173
15.5 | 1.333 | 0.02865 | -0.008 | 46.529
16 | 1.315 | 0.03258 | -0.009 | 40.364
16.5 | 1.295 | 0.03686 | -0.009 | 35.127
17 | 1.271 | 0.04163 | -0.009 | 30.529
17.5 | 1.245 | 0.04687 | -0.009 | 26.553
18 | 1.216 | 0.05246 | -0.01 | 23.184
18.5 | 1.186 | 0.05846 | -0.01 | 20.291
19 | 1.154 | 0.06544 | -0.01 | 17.634

## 130. Re 16M Mach 0.00 (2)
BIGFOIL.COM POLAR EXPORT
Horten 12.00% thick 2.00% camber
Horten 12.00% thick 2.00% camber |  |  |  | Cl Max: | 1.8297 | at alpha= | 19 | deg
XFOIL ncrit=9 |  |  |  | L/D Max: | 143.55 | at alpha= | 9.5 | deg
Re: | 16000000 |  |  | Cd Min: | 0.04162 | at alpha= | 20 | deg
Mach: | 0 |  |  | Cl=0 at alpha= | -0.90877 | deg
|  |  |  | @ Cl=0.1, Cd= | 0.0052715
|  |  |  | @ Cl=0.4, Cd= | 0.0047903
|  |  |  | @ Cl=0.6, Cd= | 0.0047301
alpha (deg) | Cl | Cd | Cm | Cl/Cd
-20 | -1.8584 | 0.02235 | -0.0436 | -83.1499
-19.5 | -1.8368 | 0.02092 | -0.0401 | -87.8011
-18.5 | -1.7885 | 0.01853 | -0.0323 | -96.5192
-18 | -1.7621 | 0.01759 | -0.028 | -100.1762
-17.5 | -1.7298 | 0.01671 | -0.0244 | -103.5189
-17 | -1.6927 | 0.01581 | -0.0217 | -107.0651
-16.5 | -1.6539 | 0.01493 | -0.0192 | -110.777
-16 | -1.6136 | 0.01408 | -0.0168 | -114.6023
-15.5 | -1.5715 | 0.0133 | -0.0146 | -118.1579
-15 | -1.5271 | 0.01266 | -0.0127 | -120.624
-14.5 | -1.4817 | 0.01207 | -0.0109 | -122.7589
-14 | -1.4354 | 0.01153 | -0.0091 | -124.4926
-13.5 | -1.3812 | 0.011 | -0.009 | -125.5636
-13 | -1.3193 | 0.01044 | -0.0106 | -126.3697
-12.5 | -1.2559 | 0.00984 | -0.0124 | -127.6321
-12 | -1.1899 | 0.00941 | -0.0149 | -126.4506
-11.5 | -1.1428 | 0.00916 | -0.013 | -124.7598
-11 | -1.0935 | 0.00891 | -0.0116 | -122.7273
-10.5 | -1.0426 | 0.00865 | -0.0105 | -120.5318
-10 | -0.9915 | 0.00834 | -0.0094 | -118.8849
-9.5 | -0.9401 | 0.00802 | -0.0084 | -117.2195
-9 | -0.8875 | 0.00777 | -0.0075 | -114.2214
-8.5 | -0.8343 | 0.00755 | -0.0068 | -110.5033
-8 | -0.7813 | 0.00729 | -0.006 | -107.1742
-7.5 | -0.7276 | 0.00707 | -0.0053 | -102.9137
-7 | -0.6735 | 0.00687 | -0.0047 | -98.0349
-6.5 | -0.6194 | 0.00666 | -0.0041 | -93.003
-6 | -0.5646 | 0.0065 | -0.0036 | -86.8615
-5.5 | -0.5099 | 0.00632 | -0.0031 | -80.6804
-5 | -0.4549 | 0.00617 | -0.0026 | -73.7277
-4.5 | -0.3996 | 0.00603 | -0.0022 | -66.2687
-4 | -0.3442 | 0.00591 | -0.0019 | -58.2403
-3.5 | -0.2888 | 0.00579 | -0.0015 | -49.8791
-3 | -0.2332 | 0.00569 | -0.0012 | -40.9842
-2.5 | -0.1774 | 0.0056 | -0.0008 | -31.6786
-2 | -0.1217 | 0.00552 | -0.0005 | -22.0471
-1.5 | -0.0659 | 0.00545 | -0.0003 | -12.0917
-1 | -0.0102 | 0.00537 | 0 | -1.8994
-0.5 | 0.0457 | 0.00533 | 0.0003 | 8.5741
0 | 0.1014 | 0.00527 | 0.0005 | 19.241
0.5 | 0.1569 | 0.00522 | 0.0008 | 30.0575
1 | 0.2121 | 0.00516 | 0.0011 | 41.1047
1.5 | 0.2668 | 0.00506 | 0.0015 | 52.7273
2 | 0.3207 | 0.00497 | 0.0021 | 64.5272
2.5 | 0.3737 | 0.00484 | 0.0027 | 77.2107
3 | 0.4266 | 0.00474 | 0.0034 | 90
3.5 | 0.4798 | 0.0047 | 0.0041 | 102.0851
4 | 0.5323 | 0.00473 | 0.0048 | 112.537
4.5 | 0.5827 | 0.0047 | 0.006 | 123.9787
5 | 0.6345 | 0.00479 | 0.007 | 132.4635
5.5 | 0.6875 | 0.00506 | 0.0076 | 135.8696
6 | 0.7403 | 0.00535 | 0.0082 | 138.3738
6.5 | 0.7932 | 0.00563 | 0.0087 | 140.8881
7 | 0.8451 | 0.00596 | 0.0095 | 141.7953
7.5 | 0.8968 | 0.00628 | 0.0102 | 142.8025
8 | 0.9476 | 0.00663 | 0.0111 | 142.9261
8.5 | 0.9998 | 0.007 | 0.0117 | 142.8286
9 | 1.0591 | 0.00739 | 0.0105 | 143.3153
9.5 | 1.124 | 0.00783 | 0.0081 | 143.5504
10 | 1.1845 | 0.00828 | 0.0066 | 143.0556
10.5 | 1.2369 | 0.00874 | 0.0068 | 141.5217
11 | 1.2942 | 0.00922 | 0.0058 | 140.3688
11.5 | 1.3513 | 0.00969 | 0.0049 | 139.453
12 | 1.4071 | 0.01026 | 0.0041 | 137.1442
12.5 | 1.4626 | 0.0108 | 0.0033 | 135.4259
13 | 1.5165 | 0.01143 | 0.0028 | 132.6772
13.5 | 1.5697 | 0.01201 | 0.0023 | 130.6994
14 | 1.6051 | 0.01266 | 0.0055 | 126.7852
14.5 | 1.6407 | 0.01335 | 0.0084 | 122.8989
15 | 1.6782 | 0.01403 | 0.0108 | 119.6151
15.5 | 1.7098 | 0.01478 | 0.0142 | 115.6834
16 | 1.7326 | 0.01571 | 0.0187 | 110.2864
16.5 | 1.7533 | 0.01703 | 0.0225 | 102.9536
17 | 1.7753 | 0.01855 | 0.0252 | 95.7035
17.5 | 1.7954 | 0.0205 | 0.0273 | 87.5805
18 | 1.8122 | 0.02305 | 0.0286 | 78.6204
18.5 | 1.8232 | 0.02644 | 0.0292 | 68.9561
19 | 1.8297 | 0.03056 | 0.0292 | 59.8724
19.5 | 1.8262 | 0.03592 | 0.0286 | 50.8408
20 | 1.8213 | 0.04162 | 0.0276 | 43.7602

## 131. Re 16M Mach 0.10 (1)
BIGFOIL.COM POLAR EXPORT
Horten 12.00% thick 2.00% camber
Horten 12.00% thick 2.00% camber |  |  |  | Cl Max: | 1.35 | at alpha= | 13.5 | deg
JavaFoil+Calcfoil stall+Eppler ext transition |  |  |  | L/D Max: | 119.356 | at alpha= | 9.5 | deg
Re: | 16000000 |  |  | Cd Min: | 0.00802 | at alpha= | 2 | deg
Mach: | 0.1 |  |  | Cl=0 at alpha= | -0.77049 | deg
|  |  |  | @ Cl=0.1, Cd= | 0.0095362
|  |  |  | @ Cl=0.4, Cd= | 0.008684
|  |  |  | @ Cl=0.6, Cd= | 0.0087217
alpha (deg) | Cl | Cd | Cm | Cl/Cd
-17 | -0.747 | 0.11315 | 0.006 | -6.606
-16.5 | -0.768 | 0.1058 | 0.006 | -7.259
-16 | -0.788 | 0.09834 | 0.006 | -8.01
-15.5 | -0.806 | 0.09095 | 0.006 | -8.865
-15 | -0.824 | 0.08344 | 0.006 | -9.87
-14.5 | -0.84 | 0.07545 | 0.006 | -11.134
-14 | -0.859 | 0.06474 | 0.007 | -13.27
-13.5 | -0.884 | 0.04969 | 0.007 | -17.798
-13 | -0.963 | 0.02016 | 0.008 | -47.772
-12.5 | -0.991 | 0.01432 | 0.008 | -69.244
-12 | -0.997 | 0.0125 | 0.008 | -79.806
-11.5 | -0.991 | 0.01163 | 0.008 | -85.257
-11 | -0.978 | 0.01 | 0.008 | -97.844
-10.5 | -0.959 | 0.01041 | 0.008 | -92.09
-10 | -0.935 | 0.01084 | 0.007 | -86.24
-9.5 | -0.906 | 0.01095 | 0.007 | -82.767
-9 | -0.874 | 0.01123 | 0.007 | -77.822
-8.5 | -0.837 | 0.01081 | 0.007 | -77.466
-8 | -0.797 | 0.01041 | 0.007 | -76.567
-7.5 | -0.753 | 0.01095 | 0.006 | -68.758
-7 | -0.706 | 0.01062 | 0.006 | -66.534
-6.5 | -0.657 | 0.01034 | 0.006 | -63.54
-6 | -0.606 | 0.01003 | 0.006 | -60.398
-5.5 | -0.553 | 0.00971 | 0.005 | -56.921
-5 | -0.498 | 0.00949 | 0.005 | -52.465
-4.5 | -0.442 | 0.01016 | 0.005 | -43.479
-4 | -0.384 | 0.00995 | 0.005 | -38.652
-3.5 | -0.326 | 0.00972 | 0.004 | -33.563
-3 | -0.267 | 0.00948 | 0.004 | -28.206
-2.5 | -0.208 | 0.00925 | 0.004 | -22.489
-2 | -0.148 | 0.00913 | 0.004 | -16.229
-1.5 | -0.088 | 0.00903 | 0.003 | -9.748
-1 | -0.028 | 0.00894 | 0.003 | -3.104
-0.5 | 0.033 | 0.00888 | 0.003 | 3.679
0 | 0.093 | 0.00955 | 0.002 | 9.754
0.5 | 0.154 | 0.00943 | 0.002 | 16.287
1 | 0.214 | 0.0093 | 0.002 | 22.996
1.5 | 0.274 | 0.00839 | 0.001 | 32.684
2 | 0.334 | 0.00802 | 0.001 | 41.708
2.5 | 0.394 | 0.00869 | 0.001 | 45.365
3 | 0.454 | 0.00863 | 0 | 52.663
3.5 | 0.514 | 0.00856 | 0 | 60.055
4 | 0.574 | 0.00866 | 0 | 66.284
4.5 | 0.633 | 0.0088 | -0.001 | 71.941
5 | 0.692 | 0.00894 | -0.001 | 77.449
5.5 | 0.75 | 0.00925 | -0.001 | 81.108
6 | 0.808 | 0.00964 | -0.002 | 83.792
6.5 | 0.865 | 0.01001 | -0.002 | 86.372
7 | 0.92 | 0.00973 | -0.002 | 94.564
7.5 | 0.975 | 0.00964 | -0.003 | 101.109
8 | 1.027 | 0.0096 | -0.003 | 106.978
8.5 | 1.077 | 0.01008 | -0.003 | 106.843
9 | 1.125 | 0.00967 | -0.004 | 116.275
9.5 | 1.169 | 0.0098 | -0.004 | 119.356
10 | 1.21 | 0.01067 | -0.005 | 113.486
10.5 | 1.248 | 0.01122 | -0.005 | 111.225
11 | 1.279 | 0.01183 | -0.005 | 108.13
11.5 | 1.305 | 0.01261 | -0.006 | 103.443
12 | 1.325 | 0.01355 | -0.006 | 97.759
12.5 | 1.339 | 0.01478 | -0.006 | 90.595
13 | 1.347 | 0.01632 | -0.007 | 82.512
13.5 | 1.35 | 0.01834 | -0.007 | 73.566
14 | 1.348 | 0.0207 | -0.007 | 65.11
14.5 | 1.341 | 0.02349 | -0.008 | 57.073
15 | 1.328 | 0.02664 | -0.008 | 49.829
15.5 | 1.31 | 0.03026 | -0.008 | 43.304
16 | 1.289 | 0.03447 | -0.009 | 37.391
16.5 | 1.264 | 0.03905 | -0.009 | 32.372
17 | 1.236 | 0.04426 | -0.009 | 27.921
17.5 | 1.206 | 0.04963 | -0.009 | 24.293
18 | 1.172 | 0.05643 | -0.01 | 20.763
18.5 | 1.138 | 0.06253 | -0.01 | 18.196

## 132. Re 16M Mach 0.10 (2)
BIGFOIL.COM POLAR EXPORT
Horten 12.00% thick 2.00% camber
Horten 12.00% thick 2.00% camber |  |  |  | Cl Max: | 1.8169 | at alpha= | 19 | deg
XFOIL ncrit=9 |  |  |  | L/D Max: | 143.387 | at alpha= | 9 | deg
Re: | 16000000 |  |  | Cd Min: | 0.04698 | at alpha= | 20 | deg
Mach: | 0.1 |  |  | Cl=0 at alpha= | -0.9103 | deg
|  |  |  | @ Cl=0.1, Cd= | 0.0052724
|  |  |  | @ Cl=0.4, Cd= | 0.0048085
|  |  |  | @ Cl=0.6, Cd= | 0.0047337
alpha (deg) | Cl | Cd | Cm | Cl/Cd
-20 | -1.8557 | 0.02449 | -0.0507 | -75.7738
-19.5 | -1.8385 | 0.02257 | -0.0471 | -81.4577
-19 | -1.8196 | 0.02089 | -0.043 | -87.1039
-18.5 | -1.7954 | 0.01959 | -0.0388 | -91.6488
-18 | -1.7694 | 0.01845 | -0.0344 | -95.9024
-17.5 | -1.7428 | 0.01748 | -0.0296 | -99.7025
-17 | -1.7055 | 0.0166 | -0.0265 | -102.741
-16.5 | -1.6668 | 0.01567 | -0.0236 | -106.3689
-16 | -1.6266 | 0.01474 | -0.0208 | -110.3528
-15.5 | -1.5848 | 0.01386 | -0.0182 | -114.3434
-15 | -1.5405 | 0.01312 | -0.0159 | -117.4162
-14.5 | -1.4953 | 0.01241 | -0.0137 | -120.4915
-14 | -1.4488 | 0.0118 | -0.0116 | -122.7797
-13.5 | -1.395 | 0.01123 | -0.0111 | -124.2208
-13 | -1.3317 | 0.01064 | -0.0125 | -125.1598
-12.5 | -1.2691 | 0.01007 | -0.0138 | -126.0278
-12 | -1.1994 | 0.00959 | -0.0166 | -125.0678
-11.5 | -1.1522 | 0.00929 | -0.0145 | -124.0258
-11 | -1.1024 | 0.00901 | -0.0129 | -122.3529
-10.5 | -1.0509 | 0.00873 | -0.0117 | -120.378
-10 | -0.999 | 0.00844 | -0.0105 | -118.3649
-9.5 | -0.947 | 0.0081 | -0.0093 | -116.9136
-9 | -0.8941 | 0.00783 | -0.0083 | -114.189
-8.5 | -0.8403 | 0.00759 | -0.0075 | -110.7115
-8 | -0.7867 | 0.00734 | -0.0066 | -107.1798
-7.5 | -0.7327 | 0.0071 | -0.0058 | -103.1972
-7 | -0.6779 | 0.0069 | -0.0052 | -98.2464
-6.5 | -0.6234 | 0.00668 | -0.0045 | -93.3234
-6 | -0.5682 | 0.00652 | -0.004 | -87.1472
-5.5 | -0.5131 | 0.00633 | -0.0034 | -81.0585
-5 | -0.4576 | 0.00618 | -0.0029 | -74.0453
-4.5 | -0.4019 | 0.00605 | -0.0025 | -66.4298
-4 | -0.3462 | 0.00592 | -0.002 | -58.4797
-3.5 | -0.2904 | 0.0058 | -0.0016 | -50.069
-3 | -0.2344 | 0.00569 | -0.0013 | -41.1951
-2.5 | -0.1783 | 0.0056 | -0.0009 | -31.8393
-2 | -0.1222 | 0.00552 | -0.0006 | -22.1377
-1.5 | -0.0661 | 0.00545 | -0.0003 | -12.1284
-1 | -0.0101 | 0.00538 | 0 | -1.8773
-0.5 | 0.0462 | 0.00533 | 0.0002 | 8.6679
0 | 0.1022 | 0.00527 | 0.0005 | 19.3928
0.5 | 0.1581 | 0.00522 | 0.0008 | 30.2874
1 | 0.2136 | 0.00516 | 0.0012 | 41.3953
1.5 | 0.2686 | 0.00507 | 0.0016 | 52.9783
2 | 0.3227 | 0.00497 | 0.0021 | 64.9296
2.5 | 0.376 | 0.00484 | 0.0028 | 77.686
3.5 | 0.4827 | 0.0047 | 0.0042 | 102.7021
4 | 0.5356 | 0.00473 | 0.0049 | 113.2347
4.5 | 0.5863 | 0.00471 | 0.0062 | 124.4798
5 | 0.6384 | 0.0048 | 0.0072 | 133
5.5 | 0.6918 | 0.00508 | 0.0078 | 136.1811
6 | 0.745 | 0.00537 | 0.0084 | 138.7337
6.5 | 0.7982 | 0.00566 | 0.0091 | 141.0247
7 | 0.8504 | 0.00599 | 0.0099 | 141.9699
7.5 | 0.9026 | 0.00631 | 0.0107 | 143.0428
8 | 0.9536 | 0.00668 | 0.0116 | 142.7545
8.5 | 1.0065 | 0.00704 | 0.0122 | 142.9688
9 | 1.0668 | 0.00744 | 0.011 | 143.3871
9.5 | 1.1324 | 0.0079 | 0.0086 | 143.3418
10 | 1.1933 | 0.00836 | 0.0072 | 142.7392
10.5 | 1.2464 | 0.00882 | 0.0075 | 141.3152
11 | 1.3042 | 0.00933 | 0.0066 | 139.7856
11.5 | 1.3618 | 0.00982 | 0.0058 | 138.6762
12 | 1.4184 | 0.01039 | 0.0051 | 136.5159
12.5 | 1.4741 | 0.01099 | 0.0045 | 134.131
13 | 1.529 | 0.01161 | 0.004 | 131.6968
13.5 | 1.5792 | 0.01223 | 0.0044 | 129.1251
14 | 1.6138 | 0.01293 | 0.0079 | 124.8105
14.5 | 1.6509 | 0.01362 | 0.0108 | 121.2115
15 | 1.6876 | 0.0144 | 0.0135 | 117.1944
15.5 | 1.7129 | 0.01517 | 0.0182 | 112.9136
16 | 1.7351 | 0.01634 | 0.0225 | 106.1873
16.5 | 1.7556 | 0.01787 | 0.026 | 98.2429
17 | 1.7775 | 0.01966 | 0.0284 | 90.412
17.5 | 1.7958 | 0.02204 | 0.03 | 81.4791
18 | 1.8102 | 0.02512 | 0.0309 | 72.0621
18.5 | 1.8149 | 0.02944 | 0.0311 | 61.6474
19 | 1.8169 | 0.0343 | 0.0307 | 52.9708
19.5 | 1.8082 | 0.04045 | 0.0297 | 44.7021
20 | 1.7977 | 0.04698 | 0.0283 | 38.2652

## 133. Re 16M Mach 0.25 (1)
BIGFOIL.COM POLAR EXPORT
Horten 12.00% thick 2.00% camber
Horten 12.00% thick 2.00% camber |  |  |  | Cl Max: | 1.298 | at alpha= | 12 | deg
JavaFoil+Calcfoil stall+Eppler ext transition |  |  |  | L/D Max: | 120.633 | at alpha= | 9 | deg
Re: | 16000000 |  |  | Cd Min: | 0.00797 | at alpha= | 2.5 | deg
Mach: | 0.25 |  |  | Cl=0 at alpha= | -0.76984 | deg
|  |  |  | @ Cl=0.1, Cd= | 0.0090219
|  |  |  | @ Cl=0.4, Cd= | 0.0079829
|  |  |  | @ Cl=0.6, Cd= | 0.0088861
alpha (deg) | Cl | Cd | Cm | Cl/Cd
-15.5 | -0.528 | 0.11372 | 0.005 | -4.644
-15 | -0.576 | 0.1053 | 0.005 | -5.467
-14.5 | -0.619 | 0.09766 | 0.005 | -6.341
-14 | -0.659 | 0.08977 | 0.005 | -7.343
-13.5 | -0.692 | 0.08233 | 0.006 | -8.406
-13 | -0.721 | 0.0744 | 0.006 | -9.686
-12.5 | -0.747 | 0.06526 | 0.006 | -11.446
-12 | -0.774 | 0.05379 | 0.006 | -14.39
-11.5 | -0.874 | 0.01841 | 0.008 | -47.444
-11 | -0.911 | 0.01291 | 0.008 | -70.568
-10.5 | -0.916 | 0.01154 | 0.008 | -79.405
-10 | -0.908 | 0.01027 | 0.008 | -88.362
-9.5 | -0.891 | 0.01071 | 0.007 | -83.207
-9 | -0.867 | 0.01077 | 0.007 | -80.55
-8.5 | -0.838 | 0.01102 | 0.007 | -76.038
-8 | -0.802 | 0.01045 | 0.007 | -76.804
-7.5 | -0.762 | 0.01006 | 0.007 | -75.73
-7 | -0.717 | 0.01046 | 0.006 | -68.567
-6.5 | -0.669 | 0.01009 | 0.006 | -66.351
-6 | -0.618 | 0.01036 | 0.006 | -59.718
-5.5 | -0.565 | 0.01007 | 0.006 | -56.141
-5 | -0.51 | 0.00974 | 0.005 | -52.322
-4.5 | -0.453 | 0.00951 | 0.005 | -47.626
-4 | -0.394 | 0.01018 | 0.005 | -38.749
-3.5 | -0.335 | 0.00995 | 0.005 | -33.632
-3 | -0.274 | 0.00974 | 0.004 | -28.19
-2.5 | -0.214 | 0.00954 | 0.004 | -22.379
-2 | -0.152 | 0.00932 | 0.004 | -16.33
-1.5 | -0.09 | 0.00861 | 0.003 | -10.508
-1 | -0.029 | 0.00849 | 0.003 | -3.356
-0.5 | 0.034 | 0.00906 | 0.003 | 3.708
0 | 0.096 | 0.00898 | 0.002 | 10.654
0.5 | 0.158 | 0.00963 | 0.002 | 16.373
1 | 0.22 | 0.00876 | 0.002 | 25.081
1.5 | 0.282 | 0.00857 | 0.002 | 32.858
2 | 0.343 | 0.00813 | 0.001 | 42.262
2.5 | 0.405 | 0.00797 | 0.001 | 50.829
3 | 0.467 | 0.00877 | 0.001 | 53.195
3.5 | 0.528 | 0.00875 | 0 | 60.354
4 | 0.589 | 0.00885 | 0 | 66.577
4.5 | 0.65 | 0.00905 | -0.001 | 71.839
5 | 0.711 | 0.00926 | -0.001 | 76.782
5.5 | 0.77 | 0.00958 | -0.001 | 80.43
6 | 0.829 | 0.00927 | -0.002 | 89.419
6.5 | 0.887 | 0.00976 | -0.002 | 90.934
7 | 0.943 | 0.00963 | -0.002 | 97.992
7.5 | 0.998 | 0.00963 | -0.003 | 103.668
8 | 1.05 | 0.00967 | -0.003 | 108.651
8.5 | 1.1 | 0.00975 | -0.004 | 112.847
9 | 1.146 | 0.0095 | -0.004 | 120.633
9.5 | 1.187 | 0.01082 | -0.004 | 109.745
10 | 1.224 | 0.01143 | -0.005 | 107.024
10.5 | 1.254 | 0.01216 | -0.005 | 103.117
11 | 1.277 | 0.01307 | -0.005 | 97.71
11.5 | 1.292 | 0.01421 | -0.006 | 90.919
12 | 1.298 | 0.01573 | -0.006 | 82.507
12.5 | 1.297 | 0.01775 | -0.006 | 73.044
13 | 1.288 | 0.02029 | -0.007 | 63.452
13.5 | 1.272 | 0.02337 | -0.007 | 54.413
14 | 1.249 | 0.02693 | -0.007 | 46.378
14.5 | 1.217 | 0.03119 | -0.008 | 39.029
15 | 1.176 | 0.03621 | -0.008 | 32.473
15.5 | 1.127 | 0.04214 | -0.008 | 26.748
16 | 1.072 | 0.04887 | -0.008 | 21.936
16.5 | 1.01 | 0.05729 | -0.009 | 17.624
17 | 0.942 | 0.06709 | -0.009 | 14.047

## 134. Re 16M Mach 0.25 (2)
BIGFOIL.COM POLAR EXPORT
Horten 12.00% thick 2.00% camber
Horten 12.00% thick 2.00% camber |  |  |  | Cl Max: | 1.7727 | at alpha= | 17 | deg
XFOIL ncrit=9 |  |  |  | L/D Max: | 143.404 | at alpha= | 7 | deg
Re: | 16000000 |  |  | Cd Min: | 0.1798 | at alpha= | -20 | deg
Mach: | 0.25 |  |  | Cl=0 at alpha= | -0.92069 | deg
|  |  |  | @ Cl=0.1, Cd= | 0.0052968
|  |  |  | @ Cl=0.4, Cd= | 0.0048241
|  |  |  | @ Cl=0.6, Cd= | 0.0047222
alpha (deg) | Cl | Cd | Cm | Cl/Cd
-20 | -0.9384 | 0.1798 | 0.0353 | -5.2191
-19.5 | -1.5433 | 0.07163 | -0.0468 | -21.5454
-19 | -1.6606 | 0.04688 | -0.0671 | -35.4224
-18.5 | -1.701 | 0.03681 | -0.0714 | -46.2103
-18 | -1.7143 | 0.03095 | -0.0703 | -55.3893
-17.5 | -1.7209 | 0.02653 | -0.0665 | -64.8662
-17 | -1.7169 | 0.02335 | -0.061 | -73.5289
-16.5 | -1.703 | 0.02101 | -0.0546 | -81.0566
-16 | -1.6817 | 0.01927 | -0.0479 | -87.2704
-15.5 | -1.6513 | 0.01778 | -0.0416 | -92.874
-15 | -1.6098 | 0.01647 | -0.037 | -97.7413
-14.5 | -1.5652 | 0.01527 | -0.0326 | -102.5016
-14 | -1.5198 | 0.01405 | -0.0284 | -108.1708
-13.5 | -1.4713 | 0.01305 | -0.0246 | -112.7433
-13 | -1.4036 | 0.01208 | -0.0245 | -116.1921
-12.5 | -1.3452 | 0.0113 | -0.0226 | -119.0442
-12 | -1.2538 | 0.01061 | -0.0275 | -118.1715
-10.5 | -1.0981 | 0.00928 | -0.0189 | -118.3297
-10 | -1.0428 | 0.00891 | -0.0168 | -117.037
-9.5 | -0.9866 | 0.00857 | -0.015 | -115.1225
-8.5 | -0.8743 | 0.00787 | -0.0117 | -111.0928
-8 | -0.8175 | 0.00761 | -0.0103 | -107.4244
-7.5 | -0.7604 | 0.00732 | -0.0091 | -103.8798
-7 | -0.7032 | 0.00706 | -0.0079 | -99.6034
-6.5 | -0.6457 | 0.00685 | -0.0069 | -94.2628
-6 | -0.5883 | 0.00663 | -0.0059 | -88.733
-5.5 | -0.5306 | 0.00644 | -0.0051 | -82.3913
-5 | -0.4728 | 0.00628 | -0.0043 | -75.2866
-4.5 | -0.415 | 0.00611 | -0.0036 | -67.9214
-4 | -0.3572 | 0.00597 | -0.003 | -59.8325
-3.5 | -0.2992 | 0.00585 | -0.0024 | -51.1453
-3 | -0.2412 | 0.00573 | -0.0019 | -42.0942
-2.5 | -0.1832 | 0.00563 | -0.0014 | -32.54
-2 | -0.1251 | 0.00554 | -0.001 | -22.5812
-1.5 | -0.067 | 0.00548 | -0.0006 | -12.2263
-1 | -0.0092 | 0.0054 | -0.0002 | -1.7037
-0.5 | 0.0488 | 0.00535 | 0.0001 | 9.1215
0 | 0.1066 | 0.00529 | 0.0005 | 20.1512
0.5 | 0.1643 | 0.00524 | 0.0008 | 31.355
1 | 0.2215 | 0.00519 | 0.0012 | 42.6782
1.5 | 0.2783 | 0.00509 | 0.0017 | 54.6758
2 | 0.3342 | 0.00499 | 0.0024 | 66.9739
2.5 | 0.389 | 0.00484 | 0.0032 | 80.3719
3 | 0.4442 | 0.00476 | 0.004 | 93.3193
3.5 | 0.4993 | 0.00472 | 0.0048 | 105.7839
4 | 0.5535 | 0.00474 | 0.0058 | 116.7722
4.5 | 0.6059 | 0.00472 | 0.0072 | 128.3686
5 | 0.6605 | 0.00486 | 0.0083 | 135.9053
5.5 | 0.716 | 0.00516 | 0.0091 | 138.7597
6 | 0.7711 | 0.00548 | 0.01 | 140.7117
6.5 | 0.8259 | 0.00581 | 0.0109 | 142.1515
7 | 0.8805 | 0.00614 | 0.012 | 143.4039
7.5 | 0.9339 | 0.00652 | 0.0133 | 143.2362
8 | 0.9873 | 0.00689 | 0.0146 | 143.2946
8.5 | 1.0434 | 0.00733 | 0.0153 | 142.3465
9 | 1.1101 | 0.00781 | 0.0138 | 142.1383
9.5 | 1.1795 | 0.00832 | 0.0116 | 141.7668
10 | 1.2413 | 0.00884 | 0.0112 | 140.4186
10.5 | 1.2989 | 0.00938 | 0.0117 | 138.4755
11 | 1.3603 | 0.00996 | 0.0114 | 136.5763
11.5 | 1.4212 | 0.01058 | 0.0112 | 134.3289
12 | 1.4807 | 0.01131 | 0.0112 | 130.9195
12.5 | 1.5401 | 0.01201 | 0.0113 | 128.2348
13 | 1.5907 | 0.01281 | 0.013 | 124.1764
13.5 | 1.6257 | 0.0136 | 0.0177 | 119.5368
14 | 1.6582 | 0.01446 | 0.0226 | 114.675
14.5 | 1.682 | 0.01553 | 0.0284 | 108.3065
15 | 1.7049 | 0.01709 | 0.033 | 99.7601
15.5 | 1.7284 | 0.01903 | 0.0362 | 90.825
16 | 1.7488 | 0.02168 | 0.0384 | 80.6642
16.5 | 1.7633 | 0.0253 | 0.0395 | 69.6957
17 | 1.7727 | 0.02978 | 0.0397 | 59.5265
17.5 | 1.7606 | 0.03652 | 0.0389 | 48.2092
18 | 1.7524 | 0.04309 | 0.0378 | 40.6684
18.5 | 1.7292 | 0.0514 | 0.0357 | 33.642
19 | 1.7032 | 0.06046 | 0.0328 | 28.1707
19.5 | 1.6745 | 0.07014 | 0.0293 | 23.8737
20 | 1.6372 | 0.08122 | 0.0248 | 20.1576

## 135. Re 16M Mach 0.50 (1)
BIGFOIL.COM POLAR EXPORT
Horten 12.00% thick 2.00% camber
Horten 12.00% thick 2.00% camber |  |  |  | Cl Max: | 1.156 | at alpha= | 9 | deg
JavaFoil+Calcfoil stall+Eppler ext transition |  |  |  | L/D Max: | 101.807 | at alpha= | 6.5 | deg
Re: | 16000000 |  |  | Cd Min: | 0.00829 | at alpha= | 2 | deg
Mach: | 0.5 |  |  | Cl=0 at alpha= | -0.77143 | deg
|  |  |  | @ Cl=0.1, Cd= | 0.0089561
|  |  |  | @ Cl=0.4, Cd= | 0.0083984
|  |  |  | @ Cl=0.6, Cd= | 0.0083753
alpha (deg) | Cl | Cd | Cm | Cl/Cd
-20 | -1.041 | 0.1687 | 0.007 | -6.17
-19.5 | -1.011 | 0.1833 | 0.007 | -5.516
-19 | -0.986 | 0.16641 | 0.007 | -5.925
-18.5 | -0.962 | 0.14579 | 0.007 | -6.6
-18 | -0.932 | 0.16019 | 0.007 | -5.816
-17.5 | -0.907 | 0.1413 | 0.007 | -6.421
-17 | -0.883 | 0.12646 | 0.007 | -6.984
-16.5 | -0.852 | 0.13393 | 0.006 | -6.362
-16 | -0.829 | 0.11638 | 0.006 | -7.122
-15.5 | -0.806 | 0.1041 | 0.007 | -7.738
-15 | -0.774 | 0.10956 | 0.006 | -7.062
-14.5 | -0.753 | 0.09208 | 0.006 | -8.182
-14 | -0.72 | 0.09805 | 0.006 | -7.34
-13.5 | -0.701 | 0.082 | 0.006 | -8.546
-13 | -0.676 | 0.07578 | 0.006 | -8.918
-12.5 | -0.653 | 0.06749 | 0.007 | -9.681
-12 | -0.71 | 0.02084 | 0.009 | -34.053
-11.5 | -0.594 | 0.06544 | 0.006 | -9.077
-11 | -0.644 | 0.02081 | 0.008 | -30.922
-10.5 | -0.54 | 0.05853 | 0.006 | -9.233
-10 | -0.51 | 0.059 | 0.005 | -8.641
-9.5 | -0.492 | 0.04779 | 0.006 | -10.297
-9 | -0.456 | 0.05249 | 0.005 | -8.686
-8.5 | -0.43 | 0.04899 | 0.005 | -8.769
-8 | -0.461 | 0.01597 | 0.007 | -28.879
-7.5 | -0.372 | 0.04723 | 0.004 | -7.869
-7 | -0.657 | 0.01047 | 0.007 | -62.746
-6.5 | -0.672 | 0.01057 | 0.007 | -63.546
-6 | -0.648 | 0.01057 | 0.007 | -61.288
-5.5 | -0.606 | 0.01007 | 0.006 | -60.203
-5 | -0.555 | 0.01048 | 0.006 | -52.925
-4.5 | -0.497 | 0.01007 | 0.006 | -49.363
-4 | -0.436 | 0.00967 | 0.005 | -45.048
-3.5 | -0.371 | 0.00947 | 0.005 | -39.229
-3 | -0.305 | 0.00916 | 0.005 | -33.317
-2.5 | -0.238 | 0.00897 | 0.004 | -26.516
-2 | -0.17 | 0.00955 | 0.004 | -17.779
-1.5 | -0.101 | 0.00935 | 0.004 | -10.798
-1 | -0.032 | 0.00917 | 0.003 | -3.471
-0.5 | 0.038 | 0.00901 | 0.003 | 4.163
0 | 0.107 | 0.00895 | 0.003 | 11.945
0.5 | 0.176 | 0.00887 | 0.002 | 19.854
1 | 0.245 | 0.00881 | 0.002 | 27.855
1.5 | 0.314 | 0.0087 | 0.002 | 36.161
2 | 0.383 | 0.00829 | 0.001 | 46.222
2.5 | 0.452 | 0.00873 | 0.001 | 51.788
3 | 0.521 | 0.00884 | 0.001 | 58.875
3.5 | 0.589 | 0.00833 | 0 | 70.715
4 | 0.657 | 0.00861 | 0 | 76.311
4.5 | 0.724 | 0.00953 | -0.001 | 75.974
5 | 0.791 | 0.00931 | -0.001 | 84.913
5.5 | 0.856 | 0.00927 | -0.001 | 92.329
6 | 0.919 | 0.0094 | -0.002 | 97.713
6.5 | 0.979 | 0.00962 | -0.002 | 101.807
7 | 1.035 | 0.01037 | -0.003 | 99.754
7.5 | 1.085 | 0.01111 | -0.003 | 97.629
8 | 1.124 | 0.01201 | -0.003 | 93.661
8.5 | 1.151 | 0.01318 | -0.004 | 87.304
9 | 1.156 | 0.01493 | -0.004 | 77.393
9.5 | 1.124 | 0.01762 | -0.005 | 63.806
10 | 1.009 | 0.0223 | -0.005 | 45.23
10.5 | 0.704 | 0.02899 | -0.005 | 24.275
11 | 0.738 | 0.02814 | -0.006 | 26.218
11.5 | 0.764 | 0.03116 | -0.006 | 24.506
12 | 0.79 | 0.03391 | -0.006 | 23.309
12.5 | 0.819 | 0.03575 | -0.007 | 22.909
13 | 0.822 | 0.05233 | -0.007 | 15.71
13.5 | 0.856 | 0.05185 | -0.007 | 16.501
14 | 0.873 | 0.06203 | -0.007 | 14.07

## 136. Re 16M Mach 0.50 (2)
BIGFOIL.COM POLAR EXPORT
Horten 12.00% thick 2.00% camber
Horten 12.00% thick 2.00% camber |  |  |  | Cl Max: | 1.5761 | at alpha= | 11 | deg
XFOIL ncrit=9 |  |  |  | L/D Max: | 148.25 | at alpha= | 6 | deg
Re: | 16000000 |  |  | Cd Min: | 0.03664 | at alpha= | 12.5 | deg
Mach: | 0.5 |  |  | Cl=0 at alpha= | -99 | deg
|  |  |  | @ Cl=0.1, Cd= | 0.00541
|  |  |  | @ Cl=0.4, Cd= | 0.0050747
|  |  |  | @ Cl=0.6, Cd= | 0.0048327
alpha (deg) | Cl | Cd | Cm | Cl/Cd
0 | 0.1279 | 0.00541 | 0.0001 | 23.6414
0.5 | 0.1936 | 0.00535 | 0.0008 | 36.1869
1 | 0.259 | 0.0053 | 0.0015 | 48.8679
1.5 | 0.3233 | 0.00521 | 0.0025 | 62.0537
2 | 0.3869 | 0.0051 | 0.0036 | 75.8627
3 | 0.5111 | 0.00486 | 0.0066 | 105.1646
3.5 | 0.5737 | 0.00485 | 0.0082 | 118.2887
4 | 0.6344 | 0.00481 | 0.0104 | 131.8919
4.5 | 0.6966 | 0.00492 | 0.0125 | 141.5854
5 | 0.7611 | 0.00522 | 0.0142 | 145.8046
5.5 | 0.8258 | 0.00558 | 0.0162 | 147.9928
6 | 0.8895 | 0.006 | 0.0185 | 148.25
6.5 | 0.9525 | 0.00645 | 0.0212 | 147.6744
7 | 1.0142 | 0.00694 | 0.0244 | 146.1383
7.5 | 1.0748 | 0.00747 | 0.0281 | 143.8822
8 | 1.1428 | 0.00806 | 0.0307 | 141.7866
8.5 | 1.2321 | 0.0088 | 0.0296 | 140.0114
9 | 1.321 | 0.00958 | 0.0293 | 137.8914
9.5 | 1.3938 | 0.01036 | 0.0324 | 134.5367
10 | 1.4728 | 0.01126 | 0.0349 | 130.7993
10.5 | 1.5522 | 0.0124 | 0.038 | 125.1774
11 | 1.5761 | 0.01442 | 0.0481 | 109.2996
11.5 | 1.5653 | 0.01873 | 0.0559 | 83.5718
12 | 1.5388 | 0.02686 | 0.056 | 57.2897
12.5 | 1.4982 | 0.03664 | 0.0539 | 40.8897

## 137. Re 18M Mach 0.00 (1)
BIGFOIL.COM POLAR EXPORT
Horten 12.00% thick 2.00% camber
Horten 12.00% thick 2.00% camber |  |  |  | Cl Max: | 1.363 | at alpha= | 14 | deg
JavaFoil+Calcfoil stall+Eppler ext transition |  |  |  | L/D Max: | 125.09 | at alpha= | 10 | deg
Re: | 18000000 |  |  | Cd Min: | 0.00821 | at alpha= | 2 | deg
Mach: | 0 |  |  | Cl=0 at alpha= | -0.77049 | deg
|  |  |  | @ Cl=0.1, Cd= | 0.0094372
|  |  |  | @ Cl=0.4, Cd= | 0.0094693
|  |  |  | @ Cl=0.6, Cd= | 0.0087188
alpha (deg) | Cl | Cd | Cm | Cl/Cd
-17.5 | -0.772 | 0.11534 | 0.006 | -6.696
-17 | -0.791 | 0.10791 | 0.006 | -7.328
-16.5 | -0.808 | 0.10088 | 0.006 | -8.011
-16 | -0.826 | 0.09286 | 0.006 | -8.892
-15.5 | -0.841 | 0.08607 | 0.006 | -9.77
-15 | -0.857 | 0.0773 | 0.006 | -11.087
-14.5 | -0.874 | 0.06752 | 0.007 | -12.941
-14 | -0.898 | 0.05316 | 0.007 | -16.899
-13.5 | -0.966 | 0.02464 | 0.008 | -39.196
-13 | -1.003 | 0.0156 | 0.008 | -64.282
-12.5 | -1.014 | 0.01306 | 0.008 | -77.603
-12 | -1.012 | 0.0119 | 0.008 | -85.077
-11.5 | -1.002 | 0.01155 | 0.008 | -86.73
-11 | -0.985 | 0.01049 | 0.008 | -93.914
-10.5 | -0.963 | 0.01107 | 0.008 | -87.048
-10 | -0.938 | 0.01115 | 0.007 | -84.08
-9.5 | -0.908 | 0.01144 | 0.007 | -79.36
-9 | -0.874 | 0.011 | 0.007 | -79.474
-8.5 | -0.837 | 0.0106 | 0.007 | -78.925
-8 | -0.796 | 0.01108 | 0.007 | -71.84
-7.5 | -0.751 | 0.01072 | 0.006 | -70.095
-7 | -0.704 | 0.0104 | 0.006 | -67.717
-6.5 | -0.655 | 0.01015 | 0.006 | -64.509
-6 | -0.604 | 0.00985 | 0.006 | -61.27
-5.5 | -0.551 | 0.00956 | 0.005 | -57.579
-5 | -0.496 | 0.00934 | 0.005 | -53.077
-4.5 | -0.44 | 0.00998 | 0.005 | -44.048
-4 | -0.383 | 0.00977 | 0.005 | -39.157
-3.5 | -0.325 | 0.00956 | 0.004 | -33.958
-3 | -0.266 | 0.00935 | 0.004 | -28.443
-2.5 | -0.207 | 0.00913 | 0.004 | -22.661
-2 | -0.147 | 0.00898 | 0.004 | -16.406
-1.5 | -0.088 | 0.00889 | 0.003 | -9.858
-1 | -0.028 | 0.00877 | 0.003 | -3.149
-0.5 | 0.033 | 0.00958 | 0.003 | 3.395
0 | 0.093 | 0.00945 | 0.002 | 9.807
0.5 | 0.153 | 0.00934 | 0.002 | 16.347
1 | 0.213 | 0.00921 | 0.002 | 23.115
1.5 | 0.273 | 0.00842 | 0.001 | 32.402
2 | 0.333 | 0.00821 | 0.001 | 40.509
2.5 | 0.392 | 0.00958 | 0.001 | 40.985
3 | 0.452 | 0.00875 | 0 | 51.69
3.5 | 0.512 | 0.00864 | 0 | 59.209
4 | 0.571 | 0.00865 | 0 | 66.001
4.5 | 0.63 | 0.00879 | -0.001 | 71.686
5 | 0.689 | 0.0089 | -0.001 | 77.371
5.5 | 0.747 | 0.00922 | -0.001 | 81.025
6 | 0.804 | 0.00959 | -0.002 | 83.835
6.5 | 0.861 | 0.0099 | -0.002 | 86.985
7 | 0.916 | 0.00963 | -0.002 | 95.156
7.5 | 0.97 | 0.01005 | -0.003 | 96.527
8 | 1.023 | 0.00991 | -0.003 | 103.199
8.5 | 1.073 | 0.00987 | -0.003 | 108.75
9 | 1.121 | 0.00989 | -0.004 | 113.349
9.5 | 1.166 | 0.00953 | -0.004 | 122.394
10 | 1.208 | 0.00966 | -0.005 | 125.09
10.5 | 1.246 | 0.0109 | -0.005 | 114.275
11 | 1.279 | 0.01146 | -0.005 | 111.601
11.5 | 1.307 | 0.01215 | -0.006 | 107.553
12 | 1.329 | 0.01296 | -0.006 | 102.528
12.5 | 1.346 | 0.01401 | -0.006 | 96.042
13 | 1.357 | 0.01534 | -0.007 | 88.418
13.5 | 1.362 | 0.01711 | -0.007 | 79.621
14 | 1.363 | 0.0192 | -0.007 | 71.008
14.5 | 1.359 | 0.02162 | -0.008 | 62.865
15 | 1.349 | 0.02449 | -0.008 | 55.091
15.5 | 1.336 | 0.02775 | -0.008 | 48.14
16 | 1.318 | 0.03156 | -0.009 | 41.754
16.5 | 1.297 | 0.03574 | -0.009 | 36.294
17 | 1.273 | 0.04048 | -0.009 | 31.454
17.5 | 1.247 | 0.04558 | -0.009 | 27.357
18 | 1.219 | 0.05105 | -0.01 | 23.871
18.5 | 1.188 | 0.05696 | -0.01 | 20.866
19 | 1.156 | 0.06388 | -0.01 | 18.095

## 138. Re 18M Mach 0.00 (2)
BIGFOIL.COM POLAR EXPORT
Horten 12.00% thick 2.00% camber
Horten 12.00% thick 2.00% camber |  |  |  | Cl Max: | 1.8415 | at alpha= | 19 | deg
XFOIL ncrit=9 |  |  |  | L/D Max: | 145.703 | at alpha= | 9.5 | deg
Re: | 18000000 |  |  | Cd Min: | 0.03989 | at alpha= | 20 | deg
Mach: | 0 |  |  | Cl=0 at alpha= | -0.90698 | deg
|  |  |  | @ Cl=0.1, Cd= | 0.0052012
|  |  |  | @ Cl=0.4, Cd= | 0.0048375
|  |  |  | @ Cl=0.6, Cd= | 0.0047848
alpha (deg) | Cl | Cd | Cm | Cl/Cd
-20 | -1.8733 | 0.02154 | -0.0422 | -86.9684
-19.5 | -1.8511 | 0.02019 | -0.0385 | -91.684
-19 | -1.8277 | 0.01896 | -0.0346 | -96.3977
-18.5 | -1.8011 | 0.01797 | -0.0306 | -100.2282
-18 | -1.7744 | 0.0171 | -0.0261 | -103.7661
-17.5 | -1.7383 | 0.01624 | -0.0232 | -107.0382
-17 | -1.6988 | 0.01549 | -0.0208 | -109.6708
-16.5 | -1.6591 | 0.01465 | -0.0184 | -113.2491
-16 | -1.618 | 0.01384 | -0.0161 | -116.9075
-15.5 | -1.5758 | 0.01304 | -0.0139 | -120.8436
-15 | -1.5313 | 0.0124 | -0.012 | -123.4919
-14.5 | -1.4859 | 0.01179 | -0.0102 | -126.0305
-14 | -1.4346 | 0.01123 | -0.0095 | -127.7471
-13.5 | -1.3728 | 0.01068 | -0.0111 | -128.5393
-13 | -1.3242 | 0.01021 | -0.0097 | -129.6964
-12 | -1.1951 | 0.00936 | -0.0139 | -127.6816
-11.5 | -1.1466 | 0.00905 | -0.0123 | -126.6961
-11 | -1.0965 | 0.00877 | -0.0111 | -125.0285
-10.5 | -1.0454 | 0.00851 | -0.01 | -122.8437
-10 | -0.9937 | 0.00823 | -0.009 | -120.7412
-9.5 | -0.942 | 0.00791 | -0.008 | -119.0898
-9 | -0.8895 | 0.00764 | -0.0072 | -116.4267
-8.5 | -0.8362 | 0.00743 | -0.0065 | -112.5437
-8 | -0.7827 | 0.00719 | -0.0058 | -108.8595
-7.5 | -0.7291 | 0.00695 | -0.0051 | -104.9065
-7 | -0.6748 | 0.00677 | -0.0045 | -99.675
-6.5 | -0.6207 | 0.00656 | -0.0039 | -94.6189
-6 | -0.5659 | 0.00641 | -0.0034 | -88.2839
-5.5 | -0.5111 | 0.00623 | -0.0029 | -82.0385
-5 | -0.4559 | 0.00609 | -0.0025 | -74.8604
-4.5 | -0.4006 | 0.00596 | -0.0021 | -67.2148
-4 | -0.3453 | 0.00583 | -0.0017 | -59.2281
-3.5 | -0.2897 | 0.00572 | -0.0013 | -50.6469
-3 | -0.234 | 0.00561 | -0.001 | -41.7112
-2.5 | -0.1781 | 0.00552 | -0.0007 | -32.2645
-2 | -0.1223 | 0.00544 | -0.0005 | -22.4816
-1.5 | -0.0662 | 0.00537 | -0.0002 | -12.3277
-1 | -0.0104 | 0.0053 | 0.0001 | -1.9623
-0.5 | 0.0455 | 0.00525 | 0.0003 | 8.6667
0 | 0.1013 | 0.0052 | 0.0006 | 19.4808
0.5 | 0.1569 | 0.00516 | 0.0008 | 30.407
1 | 0.2124 | 0.00512 | 0.0011 | 41.4844
1.5 | 0.2672 | 0.00505 | 0.0015 | 52.9109
2 | 0.3216 | 0.00497 | 0.0019 | 64.7082
2.5 | 0.3753 | 0.00487 | 0.0025 | 77.0637
3 | 0.4285 | 0.0048 | 0.0031 | 89.2708
3.5 | 0.4815 | 0.00479 | 0.0037 | 100.5219
4 | 0.5342 | 0.00478 | 0.0044 | 111.7573
4.5 | 0.585 | 0.00477 | 0.0055 | 122.6415
5 | 0.6358 | 0.00482 | 0.0067 | 131.9087
5.5 | 0.6885 | 0.00507 | 0.0073 | 135.7988
6 | 0.7421 | 0.00531 | 0.0078 | 139.7552
6.5 | 0.7944 | 0.00563 | 0.0085 | 141.1012
7 | 0.8469 | 0.0059 | 0.0091 | 143.5424
7.5 | 0.8985 | 0.00623 | 0.0099 | 144.2215
8 | 0.9495 | 0.00656 | 0.0107 | 144.7409
8.5 | 1.0006 | 0.00689 | 0.0116 | 145.225
9 | 1.0547 | 0.00725 | 0.0116 | 145.4759
9.5 | 1.119 | 0.00768 | 0.0093 | 145.7031
10 | 1.1824 | 0.00812 | 0.0071 | 145.6158
10.5 | 1.2363 | 0.00856 | 0.0071 | 144.4276
11 | 1.2928 | 0.00904 | 0.0063 | 143.0088
11.5 | 1.3497 | 0.00951 | 0.0054 | 141.9243
12 | 1.4057 | 0.01003 | 0.0046 | 140.1496
12.5 | 1.4608 | 0.01059 | 0.0039 | 137.9415
13 | 1.5153 | 0.01117 | 0.0033 | 135.658
13.5 | 1.5688 | 0.01175 | 0.0027 | 133.5149
14 | 1.6104 | 0.01244 | 0.0046 | 129.4534
14.5 | 1.6468 | 0.01305 | 0.0075 | 126.1916
15 | 1.6843 | 0.01373 | 0.0099 | 122.673
15.5 | 1.7198 | 0.01448 | 0.0125 | 118.7707
16 | 1.7404 | 0.0154 | 0.0176 | 113.013
16.5 | 1.7627 | 0.01657 | 0.0214 | 106.379
17 | 1.7865 | 0.01792 | 0.0243 | 99.6931
17.5 | 1.8073 | 0.0197 | 0.0265 | 91.7411
18 | 1.8245 | 0.02208 | 0.0281 | 82.6313
18.5 | 1.8344 | 0.02545 | 0.029 | 72.0786
19 | 1.8415 | 0.02943 | 0.0292 | 62.5722
19.5 | 1.8409 | 0.03442 | 0.0288 | 53.4834
20 | 1.8376 | 0.03989 | 0.0279 | 46.0667

## 139. Re 18M Mach 0.10 (1)
BIGFOIL.COM POLAR EXPORT
Horten 12.00% thick 2.00% camber
Horten 12.00% thick 2.00% camber |  |  |  | Cl Max: | 1.353 | at alpha= | 13.5 | deg
JavaFoil+Calcfoil stall+Eppler ext transition |  |  |  | L/D Max: | 121.332 | at alpha= | 9.5 | deg
Re: | 18000000 |  |  | Cd Min: | 0.00825 | at alpha= | 2 | deg
Mach: | 0.1 |  |  | Cl=0 at alpha= | -0.77049 | deg
|  |  |  | @ Cl=0.1, Cd= | 0.0094474
|  |  |  | @ Cl=0.4, Cd= | 0.008884
|  |  |  | @ Cl=0.6, Cd= | 0.0087485
alpha (deg) | Cl | Cd | Cm | Cl/Cd
-17 | -0.748 | 0.11231 | 0.006 | -6.659
-16.5 | -0.769 | 0.10494 | 0.006 | -7.324
-16 | -0.788 | 0.09803 | 0.006 | -8.039
-15.5 | -0.807 | 0.09003 | 0.006 | -8.966
-15 | -0.824 | 0.08256 | 0.006 | -9.987
-14.5 | -0.842 | 0.07402 | 0.006 | -11.373
-14 | -0.862 | 0.06282 | 0.007 | -13.718
-13.5 | -0.901 | 0.04139 | 0.007 | -21.778
-13 | -0.969 | 0.01868 | 0.008 | -51.904
-12.5 | -0.994 | 0.01388 | 0.008 | -71.593
-12 | -0.999 | 0.01225 | 0.008 | -81.547
-11.5 | -0.992 | 0.01139 | 0.008 | -87.115
-11 | -0.978 | 0.0107 | 0.008 | -91.479
-10.5 | -0.959 | 0.01063 | 0.008 | -90.194
-10 | -0.935 | 0.01132 | 0.007 | -82.569
-9.5 | -0.907 | 0.0108 | 0.007 | -83.923
-9 | -0.874 | 0.01111 | 0.007 | -78.673
-8.5 | -0.837 | 0.01064 | 0.007 | -78.706
-8 | -0.797 | 0.01111 | 0.007 | -71.725
-7.5 | -0.753 | 0.01075 | 0.006 | -70.024
-7 | -0.706 | 0.01042 | 0.006 | -67.766
-6.5 | -0.657 | 0.01017 | 0.006 | -64.612
-6 | -0.606 | 0.00991 | 0.006 | -61.17
-5.5 | -0.553 | 0.00957 | 0.005 | -57.75
-5 | -0.498 | 0.00935 | 0.005 | -53.269
-4.5 | -0.442 | 0.01005 | 0.005 | -43.934
-4 | -0.384 | 0.0098 | 0.005 | -39.232
-3.5 | -0.326 | 0.00957 | 0.004 | -34.078
-3 | -0.267 | 0.00936 | 0.004 | -28.562
-2.5 | -0.208 | 0.00914 | 0.004 | -22.758
-2 | -0.148 | 0.00902 | 0.004 | -16.431
-1.5 | -0.088 | 0.00893 | 0.003 | -9.862
-1 | -0.028 | 0.00884 | 0.003 | -3.137
-0.5 | 0.033 | 0.0088 | 0.003 | 3.716
0 | 0.093 | 0.00946 | 0.002 | 9.847
0.5 | 0.154 | 0.00935 | 0.002 | 16.416
1 | 0.214 | 0.00926 | 0.002 | 23.104
1.5 | 0.274 | 0.00842 | 0.001 | 32.552
2 | 0.334 | 0.00825 | 0.001 | 40.538
2.5 | 0.394 | 0.0089 | 0.001 | 44.34
3 | 0.454 | 0.00874 | 0 | 51.966
3.5 | 0.514 | 0.00863 | 0 | 59.578
4 | 0.574 | 0.0087 | 0 | 65.938
4.5 | 0.633 | 0.00881 | -0.001 | 71.827
5 | 0.692 | 0.00899 | -0.001 | 76.981
5.5 | 0.75 | 0.00924 | -0.001 | 81.214
6 | 0.808 | 0.00962 | -0.002 | 83.991
6.5 | 0.865 | 0.01002 | -0.002 | 86.288
7 | 0.92 | 0.00972 | -0.002 | 94.657
7.5 | 0.975 | 0.00955 | -0.003 | 102.064
8 | 1.027 | 0.00999 | -0.003 | 102.807
8.5 | 1.077 | 0.00996 | -0.003 | 108.194
9 | 1.125 | 0.01001 | -0.004 | 112.421
9.5 | 1.17 | 0.00964 | -0.004 | 121.332
10 | 1.211 | 0.01052 | -0.005 | 115.075
10.5 | 1.248 | 0.01105 | -0.005 | 112.99
11 | 1.28 | 0.01164 | -0.005 | 110
11.5 | 1.307 | 0.01237 | -0.006 | 105.603
12 | 1.327 | 0.01326 | -0.006 | 100.08
12.5 | 1.341 | 0.01438 | -0.006 | 93.281
13 | 1.35 | 0.01587 | -0.007 | 85.042
13.5 | 1.353 | 0.01775 | -0.007 | 76.219
14 | 1.351 | 0.02007 | -0.007 | 67.286
14.5 | 1.344 | 0.0227 | -0.008 | 59.19
15 | 1.331 | 0.02577 | -0.008 | 51.638
15.5 | 1.313 | 0.02925 | -0.008 | 44.893
16 | 1.291 | 0.03343 | -0.009 | 38.632
16.5 | 1.266 | 0.03792 | -0.009 | 33.396
17 | 1.238 | 0.04298 | -0.009 | 28.814
17.5 | 1.208 | 0.04831 | -0.009 | 25.005
18 | 1.174 | 0.05469 | -0.01 | 21.471
18.5 | 1.139 | 0.06119 | -0.01 | 18.622

## 140. Re 18M Mach 0.10 (2)
BIGFOIL.COM POLAR EXPORT
Horten 12.00% thick 2.00% camber
Horten 12.00% thick 2.00% camber |  |  |  | Cl Max: | 1.8309 | at alpha= | 19 | deg
XFOIL ncrit=9 |  |  |  | L/D Max: | 145.294 | at alpha= | 9 | deg
Re: | 18000000 |  |  | Cd Min: | 0.04502 | at alpha= | 20 | deg
Mach: | 0.1 |  |  | Cl=0 at alpha= | -0.90909 | deg
|  |  |  | @ Cl=0.1, Cd= | 0.0052115
|  |  |  | @ Cl=0.4, Cd= | 0.0048449
|  |  |  | @ Cl=0.6, Cd= | 0.0047813
alpha (deg) | Cl | Cd | Cm | Cl/Cd
-20 | -1.8715 | 0.02358 | -0.0495 | -79.3681
-19.5 | -1.8545 | 0.02171 | -0.0456 | -85.4215
-19 | -1.8338 | 0.02018 | -0.0414 | -90.8722
-18.5 | -1.8089 | 0.01896 | -0.0372 | -95.4061
-18 | -1.7822 | 0.01792 | -0.0327 | -99.4531
-17.5 | -1.753 | 0.01698 | -0.0282 | -103.2391
-17 | -1.714 | 0.01613 | -0.0253 | -106.2616
-16.5 | -1.6731 | 0.01532 | -0.0227 | -109.2102
-16 | -1.6318 | 0.01445 | -0.02 | -112.9273
-15.5 | -1.5892 | 0.01361 | -0.0175 | -116.7671
-15 | -1.5446 | 0.01288 | -0.0152 | -119.9224
-14.5 | -1.4994 | 0.01216 | -0.013 | -123.3059
-14 | -1.4493 | 0.01151 | -0.0118 | -125.9166
-13.5 | -1.3865 | 0.0109 | -0.0131 | -127.2018
-13 | -1.3376 | 0.0104 | -0.0114 | -128.6154
-12.5 | -1.249 | 0.00987 | -0.0183 | -126.5451
-12 | -1.2047 | 0.00955 | -0.0156 | -126.1466
-11.5 | -1.156 | 0.00919 | -0.0139 | -125.7889
-11 | -1.1055 | 0.00887 | -0.0124 | -124.6336
-10.5 | -1.0538 | 0.00859 | -0.0112 | -122.6775
-10 | -1.0013 | 0.00832 | -0.0101 | -120.3486
-9.5 | -0.949 | 0.00799 | -0.009 | -118.7735
-9 | -0.8961 | 0.0077 | -0.008 | -116.3766
-8.5 | -0.8423 | 0.00747 | -0.0072 | -112.7577
-8 | -0.7881 | 0.00724 | -0.0064 | -108.8536
-7.5 | -0.7341 | 0.00698 | -0.0056 | -105.1719
-7 | -0.6794 | 0.0068 | -0.0049 | -99.9118
-6.5 | -0.6248 | 0.00659 | -0.0043 | -94.8103
-6 | -0.5695 | 0.00643 | -0.0037 | -88.5692
-5.5 | -0.5143 | 0.00625 | -0.0032 | -82.288
-5 | -0.4587 | 0.00611 | -0.0027 | -75.0736
-4.5 | -0.403 | 0.00597 | -0.0023 | -67.5042
-4 | -0.3473 | 0.00584 | -0.0018 | -59.4692
-3.5 | -0.2913 | 0.00573 | -0.0015 | -50.8377
-3 | -0.2353 | 0.00562 | -0.0011 | -41.8683
-2.5 | -0.179 | 0.00552 | -0.0008 | -32.4275
-2 | -0.1228 | 0.00545 | -0.0005 | -22.5321
-1.5 | -0.0664 | 0.00538 | -0.0003 | -12.342
-1 | -0.0102 | 0.00531 | 0 | -1.9209
-0.5 | 0.0459 | 0.00525 | 0.0003 | 8.7429
0 | 0.1021 | 0.00521 | 0.0005 | 19.5969
0.5 | 0.158 | 0.00516 | 0.0008 | 30.6202
1 | 0.2139 | 0.00512 | 0.0011 | 41.7773
1.5 | 0.269 | 0.00505 | 0.0015 | 53.2673
2 | 0.3237 | 0.00497 | 0.0019 | 65.1308
2.5 | 0.3776 | 0.00487 | 0.0025 | 77.5359
3 | 0.4312 | 0.00481 | 0.0032 | 89.6466
3.5 | 0.4845 | 0.00479 | 0.0038 | 101.1482
4 | 0.5375 | 0.00478 | 0.0046 | 112.4477
4.5 | 0.5884 | 0.00477 | 0.0057 | 123.3543
5 | 0.6397 | 0.00482 | 0.0069 | 132.7178
5.5 | 0.6928 | 0.00508 | 0.0076 | 136.378
6 | 0.7468 | 0.00533 | 0.0081 | 140.1126
6.5 | 0.7994 | 0.00565 | 0.0088 | 141.4867
7 | 0.8524 | 0.00593 | 0.0095 | 143.7437
7.5 | 0.9042 | 0.00627 | 0.0103 | 144.2105
8 | 0.9557 | 0.00659 | 0.0112 | 145.0228
8.5 | 1.0071 | 0.00694 | 0.0121 | 145.1153
9 | 1.0621 | 0.00731 | 0.0122 | 145.2941
9.5 | 1.1274 | 0.00776 | 0.0098 | 145.2835
10 | 1.1913 | 0.00821 | 0.0077 | 145.1035
10.5 | 1.2452 | 0.00864 | 0.0079 | 144.1204
11 | 1.3029 | 0.00913 | 0.0071 | 142.7054
11.5 | 1.3602 | 0.00965 | 0.0063 | 140.9534
12 | 1.417 | 0.01016 | 0.0056 | 139.4685
12.5 | 1.4725 | 0.01077 | 0.005 | 136.7224
13 | 1.5278 | 0.01134 | 0.0045 | 134.7266
13.5 | 1.5815 | 0.012 | 0.0042 | 131.7917
14 | 1.6198 | 0.01269 | 0.0069 | 127.6438
14.5 | 1.6571 | 0.01332 | 0.0099 | 124.4069
15 | 1.6936 | 0.0141 | 0.0127 | 120.1135
15.5 | 1.7216 | 0.01487 | 0.0169 | 115.7767
16 | 1.7436 | 0.01596 | 0.0215 | 109.2481
16.5 | 1.7672 | 0.01726 | 0.0249 | 102.387
17 | 1.7898 | 0.01889 | 0.0275 | 94.7485
17.5 | 1.8071 | 0.0212 | 0.0295 | 85.2406
18 | 1.822 | 0.02412 | 0.0307 | 75.539
18.5 | 1.8271 | 0.0283 | 0.0311 | 64.5618
19 | 1.8309 | 0.03291 | 0.0308 | 55.6335
19.5 | 1.8248 | 0.03872 | 0.03 | 47.1281
20 | 1.8156 | 0.04502 | 0.0288 | 40.3287

## 141. Re 18M Mach 0.25 (1)
BIGFOIL.COM POLAR EXPORT
Horten 12.00% thick 2.00% camber
Horten 12.00% thick 2.00% camber |  |  |  | Cl Max: | 1.301 | at alpha= | 12 | deg
JavaFoil+Calcfoil stall+Eppler ext transition |  |  |  | L/D Max: | 117.703 | at alpha= | 9 | deg
Re: | 18000000 |  |  | Cd Min: | 0.00809 | at alpha= | 2.5 | deg
Mach: | 0.25 |  |  | Cl=0 at alpha= | -0.76984 | deg
|  |  |  | @ Cl=0.1, Cd= | 0.0096997
|  |  |  | @ Cl=0.4, Cd= | 0.0081126
|  |  |  | @ Cl=0.6, Cd= | 0.0089207
alpha (deg) | Cl | Cd | Cm | Cl/Cd
-15.5 | -0.528 | 0.11273 | 0.005 | -4.687
-15 | -0.576 | 0.10491 | 0.005 | -5.488
-14.5 | -0.62 | 0.09675 | 0.005 | -6.406
-14 | -0.66 | 0.08908 | 0.005 | -7.405
-13.5 | -0.692 | 0.08169 | 0.006 | -8.477
-13 | -0.721 | 0.07354 | 0.006 | -9.81
-12.5 | -0.748 | 0.06413 | 0.006 | -11.67
-12 | -0.781 | 0.04993 | 0.006 | -15.637
-11.5 | -0.88 | 0.01699 | 0.008 | -51.809
-11 | -0.914 | 0.01248 | 0.008 | -73.181
-10.5 | -0.917 | 0.01134 | 0.008 | -80.839
-10 | -0.908 | 0.01009 | 0.008 | -90.01
-9.5 | -0.891 | 0.01054 | 0.007 | -84.57
-9 | -0.867 | 0.01061 | 0.007 | -81.771
-8.5 | -0.838 | 0.01132 | 0.007 | -73.994
-8 | -0.802 | 0.01078 | 0.007 | -74.436
-7.5 | -0.762 | 0.01039 | 0.007 | -73.275
-7 | -0.717 | 0.01088 | 0.006 | -65.932
-6.5 | -0.669 | 0.01052 | 0.006 | -63.617
-6 | -0.618 | 0.01018 | 0.006 | -60.734
-5.5 | -0.565 | 0.00998 | 0.006 | -56.662
-5 | -0.51 | 0.00959 | 0.005 | -53.166
-4.5 | -0.453 | 0.00936 | 0.005 | -48.369
-4 | -0.394 | 0.01001 | 0.005 | -39.385
-3.5 | -0.335 | 0.00981 | 0.005 | -34.129
-3 | -0.274 | 0.0096 | 0.004 | -28.59
-2.5 | -0.214 | 0.00942 | 0.004 | -22.668
-2 | -0.152 | 0.00924 | 0.004 | -16.47
-1.5 | -0.09 | 0.0091 | 0.003 | -9.937
-1 | -0.029 | 0.0084 | 0.003 | -3.393
-0.5 | 0.034 | 0.00897 | 0.003 | 3.746
0 | 0.096 | 0.00971 | 0.002 | 9.858
0.5 | 0.158 | 0.00955 | 0.002 | 16.515
1 | 0.22 | 0.00945 | 0.002 | 23.261
1.5 | 0.282 | 0.00859 | 0.002 | 32.772
2 | 0.343 | 0.00837 | 0.001 | 41.018
2.5 | 0.405 | 0.00809 | 0.001 | 50.082
3 | 0.467 | 0.00888 | 0.001 | 52.541
3.5 | 0.528 | 0.00881 | 0 | 59.931
4 | 0.589 | 0.00889 | 0 | 66.285
4.5 | 0.65 | 0.00906 | -0.001 | 71.786
5 | 0.711 | 0.00923 | -0.001 | 76.973
5.5 | 0.77 | 0.00962 | -0.001 | 80.11
6 | 0.829 | 0.01001 | -0.002 | 82.873
6.5 | 0.887 | 0.0097 | -0.002 | 91.5
7 | 0.943 | 0.00954 | -0.002 | 98.862
7.5 | 0.998 | 0.01003 | -0.003 | 99.564
8 | 1.05 | 0.01005 | -0.003 | 104.541
8.5 | 1.1 | 0.00962 | -0.004 | 114.343
9 | 1.146 | 0.00974 | -0.004 | 117.703
9.5 | 1.188 | 0.01067 | -0.004 | 111.311
10 | 1.225 | 0.01126 | -0.005 | 108.745
10.5 | 1.256 | 0.01195 | -0.005 | 105.079
11 | 1.279 | 0.01281 | -0.005 | 99.843
11.5 | 1.294 | 0.01388 | -0.006 | 93.203
12 | 1.301 | 0.01532 | -0.006 | 84.885
12.5 | 1.299 | 0.01725 | -0.006 | 75.342
13 | 1.29 | 0.01969 | -0.007 | 65.543
13.5 | 1.274 | 0.02261 | -0.007 | 56.356
14 | 1.252 | 0.02608 | -0.007 | 47.98
14.5 | 1.22 | 0.03026 | -0.008 | 40.317
15 | 1.178 | 0.03521 | -0.008 | 33.465
15.5 | 1.129 | 0.04102 | -0.008 | 27.527
16 | 1.074 | 0.04769 | -0.008 | 22.516
16.5 | 1.011 | 0.05606 | -0.009 | 18.042
17 | 0.945 | 0.06508 | -0.009 | 14.517

## 142. Re 18M Mach 0.25 (2)
BIGFOIL.COM POLAR EXPORT
Horten 12.00% thick 2.00% camber
Horten 12.00% thick 2.00% camber |  |  |  | Cl Max: | 1.7864 | at alpha= | 17 | deg
XFOIL ncrit=9 |  |  |  | L/D Max: | 145.33 | at alpha= | 8 | deg
Re: | 18000000 |  |  | Cd Min: | 0.17262 | at alpha= | -20 | deg
Mach: | 0.25 |  |  | Cl=0 at alpha= | -0.91897 | deg
|  |  |  | @ Cl=0.1, Cd= | 0.0052346
|  |  |  | @ Cl=0.4, Cd= | 0.0048906
|  |  |  | @ Cl=0.6, Cd= | 0.0047831
alpha (deg) | Cl | Cd | Cm | Cl/Cd
-20 | -0.9715 | 0.17262 | 0.0304 | -5.628
-19.5 | -1.6449 | 0.05653 | -0.0609 | -29.0978
-19 | -1.7071 | 0.04206 | -0.0708 | -40.5873
-18.5 | -1.7377 | 0.03388 | -0.0724 | -51.2898
-18 | -1.7454 | 0.02889 | -0.07 | -60.4154
-17.5 | -1.747 | 0.02506 | -0.0654 | -69.7127
-17 | -1.7392 | 0.02224 | -0.0595 | -78.2014
-16.5 | -1.7219 | 0.02015 | -0.0529 | -85.4541
-16 | -1.6994 | 0.01858 | -0.0458 | -91.4639
-15.5 | -1.6629 | 0.01714 | -0.0404 | -97.0187
-15 | -1.6194 | 0.01591 | -0.0359 | -101.785
-14.5 | -1.5724 | 0.01485 | -0.0318 | -105.8855
-14 | -1.5251 | 0.01375 | -0.0277 | -110.9164
-13 | -1.4127 | 0.01184 | -0.023 | -119.3159
-12.5 | -1.3065 | 0.01082 | -0.0306 | -120.7486
-12 | -1.2616 | 0.0105 | -0.0262 | -120.1524
-11.5 | -1.2087 | 0.0101 | -0.0233 | -119.6733
-11 | -1.1552 | 0.00963 | -0.0207 | -119.9585
-10.5 | -1.1013 | 0.00914 | -0.0184 | -120.4923
-10 | -1.0457 | 0.00876 | -0.0164 | -119.3721
-9.5 | -0.9892 | 0.00842 | -0.0146 | -117.4822
-9 | -0.9327 | 0.0081 | -0.0129 | -115.1481
-8.5 | -0.8764 | 0.00775 | -0.0114 | -113.0839
-8 | -0.8193 | 0.00747 | -0.01 | -109.6787
-7.5 | -0.7619 | 0.00722 | -0.0088 | -105.5263
-7 | -0.7049 | 0.00696 | -0.0076 | -101.2787
-6.5 | -0.6471 | 0.00675 | -0.0066 | -95.8667
-6 | -0.5897 | 0.00653 | -0.0057 | -90.3063
-5.5 | -0.5318 | 0.00636 | -0.0049 | -83.6164
-5 | -0.474 | 0.00619 | -0.0041 | -76.5751
-4.5 | -0.4161 | 0.00603 | -0.0034 | -69.005
-4 | -0.3581 | 0.0059 | -0.0028 | -60.6949
-3.5 | -0.3 | 0.00578 | -0.0022 | -51.9031
-3 | -0.242 | 0.00567 | -0.0017 | -42.6808
-2.5 | -0.1838 | 0.00556 | -0.0013 | -33.0576
-2 | -0.1258 | 0.00547 | -0.0009 | -22.9982
-1.5 | -0.0676 | 0.0054 | -0.0005 | -12.5185
-1 | -0.0094 | 0.00534 | -0.0002 | -1.7603
-0.5 | 0.0486 | 0.00527 | 0.0002 | 9.222
0 | 0.1066 | 0.00523 | 0.0005 | 20.3824
0.5 | 0.1644 | 0.00518 | 0.0008 | 31.7375
1 | 0.2219 | 0.00514 | 0.0012 | 43.1712
1.5 | 0.2789 | 0.00507 | 0.0016 | 55.0099
2 | 0.3353 | 0.00499 | 0.0022 | 67.1944
3 | 0.446 | 0.00482 | 0.0036 | 92.5311
3.5 | 0.5012 | 0.00481 | 0.0044 | 104.1996
4 | 0.556 | 0.0048 | 0.0053 | 115.8333
4.5 | 0.6081 | 0.00478 | 0.0068 | 127.2176
5 | 0.6617 | 0.00486 | 0.008 | 136.1523
5.5 | 0.717 | 0.00517 | 0.0088 | 138.6847
6 | 0.7729 | 0.00543 | 0.0096 | 142.3389
6.5 | 0.8277 | 0.00577 | 0.0106 | 143.4489
7 | 0.8824 | 0.00609 | 0.0116 | 144.8933
7.5 | 0.9361 | 0.00645 | 0.0128 | 145.1318
8 | 0.9897 | 0.00681 | 0.0141 | 145.3304
8.5 | 1.0428 | 0.00721 | 0.0155 | 144.6325
9 | 1.1049 | 0.00764 | 0.015 | 144.6204
9.5 | 1.1753 | 0.00814 | 0.0127 | 144.3857
10 | 1.2412 | 0.00865 | 0.0114 | 143.4913
10.5 | 1.2977 | 0.00919 | 0.0121 | 141.2078
11 | 1.3588 | 0.00977 | 0.0119 | 139.0788
11.5 | 1.42 | 0.01034 | 0.0116 | 137.3308
12 | 1.4795 | 0.01105 | 0.0117 | 133.8914
12.5 | 1.5389 | 0.01174 | 0.0118 | 131.0818
13 | 1.5959 | 0.01257 | 0.0122 | 126.961
13.5 | 1.6335 | 0.0133 | 0.0166 | 122.8195
14 | 1.6689 | 0.01418 | 0.021 | 117.6939
14.5 | 1.6905 | 0.01521 | 0.0274 | 111.144
15 | 1.7155 | 0.01658 | 0.0321 | 103.468
15.5 | 1.7413 | 0.01829 | 0.0355 | 95.205
16 | 1.7618 | 0.02077 | 0.0381 | 84.8243
16.5 | 1.7761 | 0.02426 | 0.0395 | 73.211
17 | 1.7864 | 0.02857 | 0.0399 | 62.5271
17.5 | 1.7808 | 0.03462 | 0.0394 | 51.4385
18 | 1.7717 | 0.04121 | 0.0384 | 42.992
18.5 | 1.753 | 0.04893 | 0.0367 | 35.8267
19 | 1.7306 | 0.05747 | 0.0342 | 30.1131
19.5 | 1.7031 | 0.06689 | 0.0309 | 25.4612
20 | 1.6679 | 0.07758 | 0.0266 | 21.4991

## 143. Re 18M Mach 0.50 (1)
BIGFOIL.COM POLAR EXPORT
Horten 12.00% thick 2.00% camber
Horten 12.00% thick 2.00% camber |  |  |  | Cl Max: | 1.158 | at alpha= | 9 | deg
JavaFoil+Calcfoil stall+Eppler ext transition |  |  |  | L/D Max: | 108.855 | at alpha= | 7 | deg
Re: | 18000000 |  |  | Cd Min: | 0.00839 | at alpha= | 3.5 | deg
Mach: | 0.5 |  |  | Cl=0 at alpha= | -0.77143 | deg
|  |  |  | @ Cl=0.1, Cd= | 0.0088681
|  |  |  | @ Cl=0.4, Cd= | 0.008619
|  |  |  | @ Cl=0.6, Cd= | 0.0084256
alpha (deg) | Cl | Cd | Cm | Cl/Cd
-20 | -1.041 | 0.1721 | 0.007 | -6.048
-19.5 | -1.011 | 0.18845 | 0.007 | -5.365
-19 | -0.986 | 0.16951 | 0.007 | -5.816
-18.5 | -0.962 | 0.14898 | 0.007 | -6.457
-18 | -0.932 | 0.16575 | 0.007 | -5.621
-17.5 | -0.907 | 0.14484 | 0.007 | -6.263
-17 | -0.883 | 0.12963 | 0.007 | -6.811
-16.5 | -0.852 | 0.13824 | 0.006 | -6.163
-16 | -0.828 | 0.12033 | 0.006 | -6.883
-15.5 | -0.804 | 0.10784 | 0.006 | -7.459
-15 | -0.773 | 0.11403 | 0.006 | -6.78
-14.5 | -0.75 | 0.09761 | 0.006 | -7.688
-14 | -0.719 | 0.10362 | 0.006 | -6.937
-13.5 | -0.696 | 0.08851 | 0.006 | -7.868
-13 | -0.67 | 0.08322 | 0.006 | -8.053
-12.5 | -0.647 | 0.07356 | 0.006 | -8.801
-12 | -0.641 | 0.05359 | 0.007 | -11.953
-11.5 | -0.596 | 0.06351 | 0.006 | -9.387
-11 | -0.658 | 0.01702 | 0.009 | -38.632
-10.5 | -0.543 | 0.05665 | 0.006 | -9.577
-10 | -0.511 | 0.0582 | 0.005 | -8.773
-9.5 | -0.495 | 0.04584 | 0.006 | -10.791
-9 | -0.457 | 0.05122 | 0.005 | -8.927
-8.5 | -0.431 | 0.04795 | 0.005 | -8.983
-8 | -0.469 | 0.01402 | 0.007 | -33.464
-7.5 | -0.372 | 0.04647 | 0.005 | -8.011
-7 | -0.657 | 0.0103 | 0.007 | -63.833
-6.5 | -0.672 | 0.01039 | 0.007 | -64.64
-6 | -0.648 | 0.0104 | 0.007 | -62.304
-5.5 | -0.606 | 0.00991 | 0.006 | -61.196
-5 | -0.555 | 0.01029 | 0.006 | -53.898
-4.5 | -0.497 | 0.00989 | 0.006 | -50.257
-4 | -0.436 | 0.00959 | 0.005 | -45.444
-3.5 | -0.371 | 0.00932 | 0.005 | -39.847
-3 | -0.305 | 0.00902 | 0.005 | -33.835
-2.5 | -0.238 | 0.00884 | 0.004 | -26.917
-2 | -0.17 | 0.00938 | 0.004 | -18.099
-1.5 | -0.101 | 0.00922 | 0.004 | -10.947
-1 | -0.032 | 0.00909 | 0.003 | -3.502
-0.5 | 0.038 | 0.00894 | 0.003 | 4.196
0 | 0.107 | 0.00886 | 0.003 | 12.066
0.5 | 0.176 | 0.00879 | 0.002 | 20.045
1 | 0.245 | 0.00875 | 0.002 | 28.055
1.5 | 0.314 | 0.00869 | 0.002 | 36.176
2 | 0.383 | 0.00855 | 0.001 | 44.82
2.5 | 0.452 | 0.00883 | 0.001 | 51.213
3 | 0.521 | 0.00893 | 0.001 | 58.328
3.5 | 0.589 | 0.00839 | 0 | 70.168
4 | 0.657 | 0.00861 | 0 | 76.329
4.5 | 0.724 | 0.00953 | -0.001 | 76.038
5 | 0.791 | 0.00931 | -0.001 | 84.947
5.5 | 0.856 | 0.00928 | -0.001 | 92.245
6 | 0.919 | 0.00938 | -0.002 | 97.95
6.5 | 0.979 | 0.00961 | -0.002 | 101.867
7 | 1.035 | 0.00951 | -0.003 | 108.855
7.5 | 1.085 | 0.01098 | -0.003 | 98.841
8 | 1.126 | 0.01183 | -0.003 | 95.12
8.5 | 1.153 | 0.01295 | -0.004 | 88.977
9 | 1.158 | 0.0146 | -0.004 | 79.316
9.5 | 1.127 | 0.01718 | -0.005 | 65.589
10 | 1.011 | 0.02169 | -0.005 | 46.61
10.5 | 0.706 | 0.02807 | -0.005 | 25.14
11 | 0.74 | 0.02724 | -0.006 | 27.155
11.5 | 0.765 | 0.0303 | -0.006 | 25.26
12 | 0.792 | 0.0328 | -0.006 | 24.153
12.5 | 0.821 | 0.03458 | -0.007 | 23.738
13 | 0.826 | 0.05006 | -0.007 | 16.492
13.5 | 0.835 | 0.06515 | -0.007 | 12.822
14 | 0.852 | 0.07673 | -0.007 | 11.108

## 144. Re 18M Mach 0.50 (2)
BIGFOIL.COM POLAR EXPORT
Horten 12.00% thick 2.00% camber
Horten 12.00% thick 2.00% camber |  |  |  | Cl Max: | 1.5527 | at alpha= | 10.5 | deg
XFOIL ncrit=9 |  |  |  | L/D Max: | 149.882 | at alpha= | 6 | deg
Re: | 18000000 |  |  | Cd Min: | 0.25611 | at alpha= | -20 | deg
Mach: | 0.5 |  |  | Cl=0 at alpha= | -0.96229 | deg
|  |  |  | @ Cl=0.1, Cd= | 0.0053748
|  |  |  | @ Cl=0.4, Cd= | 0.005103
|  |  |  | @ Cl=0.6, Cd= | 0.004881
alpha (deg) | Cl | Cd | Cm | Cl/Cd
-20 | -0.8315 | 0.25611 | 0.0767 | -3.2467
-19.5 | -0.8124 | 0.24724 | 0.0715 | -3.2859
-19 | -0.7939 | 0.23817 | 0.0663 | -3.3333
-18.5 | -0.7769 | 0.22881 | 0.061 | -3.3954
-18 | -0.7629 | 0.21847 | 0.0552 | -3.492
-17.5 | -0.7457 | 0.2099 | 0.0504 | -3.5526
-17 | -0.734 | 0.19963 | 0.0447 | -3.6768
-16.5 | -0.7304 | 0.18742 | 0.0378 | -3.8971
-16 | -0.7298 | 0.17541 | 0.0309 | -4.1605
-15.5 | -0.7233 | 0.16558 | 0.0255 | -4.3683
-15 | -0.7208 | 0.15351 | 0.0174 | -4.6955
-14.5 | -0.7138 | 0.1399 | 0.0056 | -5.1022
-14 | -0.7173 | 0.12573 | -0.0065 | -5.7051
-13.5 | -0.7215 | 0.1146 | -0.0141 | -6.2958
-12.5 | -0.703 | 0.08441 | -0.0517 | -8.3284
-12 | -0.7199 | 0.07458 | -0.058 | -9.6527
-11.5 | -0.7382 | 0.06459 | -0.0645 | -11.429
-11 | -0.7483 | 0.05295 | -0.074 | -14.1322
-10.5 | -0.7724 | 0.04221 | -0.0816 | -18.299
-10 | -0.8027 | 0.03521 | -0.0811 | -22.7975
-9.5 | -0.8484 | 0.02921 | -0.0742 | -29.0448
-9 | -0.8939 | 0.02454 | -0.0613 | -36.4262
-8.5 | -0.9302 | 0.01777 | -0.0498 | -52.3467
-8 | -0.9362 | 0.01185 | -0.0386 | -79.0042
-7.5 | -0.8956 | 0.00875 | -0.0298 | -102.3543
-7 | -0.8268 | 0.0079 | -0.0244 | -104.6582
-6.5 | -0.7551 | 0.00747 | -0.0205 | -101.0843
-6 | -0.6843 | 0.00712 | -0.0172 | -96.1096
-5.5 | -0.6137 | 0.00685 | -0.0144 | -89.5912
-5 | -0.5444 | 0.00658 | -0.0119 | -82.7356
-4.5 | -0.4755 | 0.00636 | -0.0098 | -74.7642
-4 | -0.407 | 0.00617 | -0.0081 | -65.9643
-3.5 | -0.3391 | 0.00601 | -0.0065 | -56.4226
-3 | -0.2717 | 0.00586 | -0.0051 | -46.3652
-2.5 | -0.2047 | 0.00573 | -0.004 | -35.7243
-2 | -0.1379 | 0.00562 | -0.0029 | -24.5374
-1.5 | -0.0712 | 0.00554 | -0.0021 | -12.852
-1 | -0.005 | 0.00546 | -0.0013 | -0.91575
-0.5 | 0.0613 | 0.00541 | -0.0005 | 11.3309
0 | 0.1273 | 0.00535 | 0.0002 | 23.7944
0.5 | 0.1932 | 0.0053 | 0.0008 | 36.4528
1 | 0.259 | 0.00527 | 0.0015 | 49.1461
1.5 | 0.3238 | 0.00521 | 0.0024 | 62.1497
2 | 0.3879 | 0.00513 | 0.0034 | 75.614
2.5 | 0.4506 | 0.00499 | 0.0048 | 90.3006
3.5 | 0.5768 | 0.0049 | 0.0077 | 117.7143
4 | 0.638 | 0.00485 | 0.0097 | 131.5464
4.5 | 0.6984 | 0.00493 | 0.0121 | 141.6633
5 | 0.763 | 0.00518 | 0.0139 | 147.2973
5.5 | 0.8281 | 0.00553 | 0.0158 | 149.7468
6 | 0.8918 | 0.00595 | 0.0181 | 149.8824
7 | 1.017 | 0.00689 | 0.0239 | 147.6052
7.5 | 1.0777 | 0.00736 | 0.0277 | 146.4266
8 | 1.14 | 0.00789 | 0.0314 | 144.4867
8.5 | 1.2251 | 0.00859 | 0.0312 | 142.6193
9 | 1.3176 | 0.00934 | 0.0302 | 141.0707
9.5 | 1.3995 | 0.01012 | 0.0318 | 138.2905
10 | 1.4729 | 0.01096 | 0.0354 | 134.3887
10.5 | 1.5527 | 0.01201 | 0.0385 | 129.2839

## 145. Re 20M Mach 0.00 (1)
BIGFOIL.COM POLAR EXPORT
Horten 12.00% thick 2.00% camber
Horten 12.00% thick 2.00% camber |  |  |  | Cl Max: | 1.366 | at alpha= | 14 | deg
JavaFoil+Calcfoil stall+Eppler ext transition |  |  |  | L/D Max: | 126.864 | at alpha= | 10 | deg
Re: | 20000000 |  |  | Cd Min: | 0.00841 | at alpha= | 1.5 | deg
Mach: | 0 |  |  | Cl=0 at alpha= | -0.77049 | deg
|  |  |  | @ Cl=0.1, Cd= | 0.0093495
|  |  |  | @ Cl=0.4, Cd= | 0.0097007
|  |  |  | @ Cl=0.6, Cd= | 0.0087695
alpha (deg) | Cl | Cd | Cm | Cl/Cd
-17.5 | -0.773 | 0.11416 | 0.006 | -6.772
-17 | -0.791 | 0.1072 | 0.006 | -7.381
-16.5 | -0.809 | 0.10025 | 0.006 | -8.068
-16 | -0.826 | 0.09223 | 0.006 | -8.959
-15.5 | -0.843 | 0.08444 | 0.006 | -9.979
-15 | -0.858 | 0.07613 | 0.006 | -11.275
-14.5 | -0.876 | 0.06565 | 0.007 | -13.351
-14 | -0.904 | 0.05 | 0.007 | -18.082
-13.5 | -0.98 | 0.0208 | 0.008 | -47.124
-13 | -1.008 | 0.0147 | 0.008 | -68.603
-12.5 | -1.016 | 0.0127 | 0.008 | -80.034
-12 | -1.013 | 0.01172 | 0.008 | -86.437
-11.5 | -1.002 | 0.0114 | 0.008 | -87.876
-11 | -0.985 | 0.01084 | 0.008 | -90.888
-10.5 | -0.964 | 0.01092 | 0.008 | -88.217
-10 | -0.938 | 0.01097 | 0.007 | -85.456
-9.5 | -0.908 | 0.01126 | 0.007 | -80.603
-9 | -0.874 | 0.01086 | 0.007 | -80.501
-8.5 | -0.837 | 0.01046 | 0.007 | -79.979
-8 | -0.796 | 0.01088 | 0.007 | -73.098
-7.5 | -0.751 | 0.01054 | 0.006 | -71.258
-7 | -0.704 | 0.01023 | 0.006 | -68.85
-6.5 | -0.655 | 0.00999 | 0.006 | -65.536
-6 | -0.604 | 0.00974 | 0.006 | -61.969
-5.5 | -0.551 | 0.00942 | 0.005 | -58.424
-5 | -0.496 | 0.00995 | 0.005 | -49.82
-4.5 | -0.44 | 0.00985 | 0.005 | -44.637
-4 | -0.383 | 0.00964 | 0.005 | -39.683
-3.5 | -0.325 | 0.00941 | 0.004 | -34.496
-3 | -0.266 | 0.00924 | 0.004 | -28.792
-2.5 | -0.207 | 0.00902 | 0.004 | -22.931
-2 | -0.147 | 0.00889 | 0.004 | -16.591
-1.5 | -0.088 | 0.0088 | 0.003 | -9.959
-1 | -0.028 | 0.00954 | 0.003 | -2.893
-0.5 | 0.033 | 0.00948 | 0.003 | 3.431
0 | 0.093 | 0.00936 | 0.002 | 9.903
0.5 | 0.153 | 0.00927 | 0.002 | 16.482
1 | 0.213 | 0.00919 | 0.002 | 23.156
1.5 | 0.273 | 0.00841 | 0.001 | 32.448
2 | 0.333 | 0.00939 | 0.001 | 35.407
2.5 | 0.392 | 0.00983 | 0.001 | 39.938
3 | 0.452 | 0.00886 | 0 | 51.034
3.5 | 0.512 | 0.00872 | 0 | 58.667
4 | 0.571 | 0.00874 | 0 | 65.337
4.5 | 0.63 | 0.0088 | -0.001 | 71.576
5 | 0.689 | 0.00897 | -0.001 | 76.823
5.5 | 0.747 | 0.00921 | -0.001 | 81.136
6 | 0.804 | 0.00957 | -0.002 | 84.042
6.5 | 0.861 | 0.00991 | -0.002 | 86.87
7 | 0.916 | 0.00957 | -0.002 | 95.746
7.5 | 0.97 | 0.00997 | -0.003 | 97.328
8 | 1.023 | 0.0098 | -0.003 | 104.341
8.5 | 1.073 | 0.00976 | -0.003 | 109.954
9 | 1.121 | 0.00977 | -0.004 | 114.772
9.5 | 1.166 | 0.00981 | -0.004 | 118.927
10 | 1.208 | 0.00952 | -0.005 | 126.864
10.5 | 1.247 | 0.01076 | -0.005 | 115.861
11 | 1.28 | 0.0113 | -0.005 | 113.294
11.5 | 1.308 | 0.01196 | -0.006 | 109.392
12 | 1.331 | 0.01273 | -0.006 | 104.528
12.5 | 1.348 | 0.0137 | -0.006 | 98.36
13 | 1.359 | 0.01499 | -0.007 | 90.664
13.5 | 1.365 | 0.01662 | -0.007 | 82.102
14 | 1.366 | 0.01862 | -0.007 | 73.343
14.5 | 1.362 | 0.02097 | -0.008 | 64.964
15 | 1.352 | 0.02372 | -0.008 | 57.017
15.5 | 1.338 | 0.02704 | -0.008 | 49.475
16 | 1.32 | 0.03085 | -0.009 | 42.78
16.5 | 1.299 | 0.03481 | -0.009 | 37.333
17 | 1.276 | 0.03942 | -0.009 | 32.358
17.5 | 1.249 | 0.04459 | -0.009 | 28.005
18 | 1.221 | 0.04989 | -0.01 | 24.465
18.5 | 1.19 | 0.05572 | -0.01 | 21.358
19 | 1.158 | 0.06258 | -0.01 | 18.498

## 146. Re 20M Mach 0.00 (2)
BIGFOIL.COM POLAR EXPORT
Horten 12.00% thick 2.00% camber
Horten 12.00% thick 2.00% camber |  |  |  | Cl Max: | 1.8548 | at alpha= | 19.5 | deg
XFOIL ncrit=9 |  |  |  | L/D Max: | 147.584 | at alpha= | 10 | deg
Re: | 20000000 |  |  | Cd Min: | 0.03826 | at alpha= | 20 | deg
Mach: | 0 |  |  | Cl=0 at alpha= | -0.90323 | deg
|  |  |  | @ Cl=0.1, Cd= | 0.0051708
|  |  |  | @ Cl=0.4, Cd= | 0.0049089
|  |  |  | @ Cl=0.6, Cd= | 0.00485
alpha (deg) | Cl | Cd | Cm | Cl/Cd
-20 | -1.8857 | 0.02089 | -0.0409 | -90.2681
-19.5 | -1.863 | 0.0196 | -0.0372 | -95.051
-19 | -1.8387 | 0.01846 | -0.0331 | -99.6046
-18.5 | -1.8119 | 0.01753 | -0.029 | -103.36
-18 | -1.783 | 0.01668 | -0.0248 | -106.8945
-17.5 | -1.7453 | 0.01585 | -0.0222 | -110.1136
-16.5 | -1.6637 | 0.01439 | -0.0177 | -115.615
-16 | -1.6219 | 0.01362 | -0.0155 | -119.0822
-15.5 | -1.5793 | 0.01284 | -0.0133 | -122.9984
-15 | -1.5346 | 0.0122 | -0.0115 | -125.7869
-14.5 | -1.4882 | 0.01156 | -0.0099 | -128.737
-13.5 | -1.3677 | 0.01042 | -0.0124 | -131.2572
-13 | -1.2914 | 0.00984 | -0.0171 | -131.2398
-12.5 | -1.245 | 0.00965 | -0.0151 | -129.0155
-12 | -1.1984 | 0.00931 | -0.0133 | -128.7218
-11.5 | -1.1494 | 0.00896 | -0.0118 | -128.2812
-11 | -1.0992 | 0.00865 | -0.0106 | -127.0751
-10.5 | -1.0478 | 0.00838 | -0.0096 | -125.0358
-10 | -0.9956 | 0.00812 | -0.0087 | -122.6108
-9.5 | -0.9437 | 0.00782 | -0.0078 | -120.6777
-9 | -0.8912 | 0.00754 | -0.0069 | -118.1963
-8.5 | -0.8378 | 0.00732 | -0.0062 | -114.4536
-8 | -0.784 | 0.0071 | -0.0055 | -110.4225
-7.5 | -0.7304 | 0.00686 | -0.0048 | -106.4723
-7 | -0.676 | 0.00668 | -0.0043 | -101.1976
-6.5 | -0.6217 | 0.00647 | -0.0037 | -96.0896
-6 | -0.5668 | 0.00632 | -0.0032 | -89.6835
-5.5 | -0.512 | 0.00614 | -0.0027 | -83.3876
-5 | -0.4566 | 0.00601 | -0.0023 | -75.9734
-4.5 | -0.4014 | 0.00588 | -0.0019 | -68.2653
-4 | -0.3459 | 0.00575 | -0.0016 | -60.1565
-3.5 | -0.2903 | 0.00564 | -0.0012 | -51.4716
-3 | -0.2345 | 0.00554 | -0.0009 | -42.3285
-2.5 | -0.1787 | 0.00546 | -0.0006 | -32.7289
-2 | -0.1229 | 0.00538 | -0.0003 | -22.8439
-1.5 | -0.0668 | 0.00532 | -0.0001 | -12.5564
-1 | -0.0108 | 0.00527 | 0.0001 | -2.0493
-0.5 | 0.045 | 0.00521 | 0.0004 | 8.6372
0 | 0.1011 | 0.00517 | 0.0006 | 19.5551
0.5 | 0.1569 | 0.00513 | 0.0008 | 30.5848
1 | 0.2125 | 0.0051 | 0.0011 | 41.6667
1.5 | 0.2675 | 0.00505 | 0.0014 | 52.9703
2 | 0.322 | 0.00498 | 0.0018 | 64.6586
2.5 | 0.3762 | 0.00494 | 0.0023 | 76.1538
3 | 0.4297 | 0.00487 | 0.0029 | 88.2341
3.5 | 0.4833 | 0.00484 | 0.0034 | 99.8554
4 | 0.5357 | 0.00485 | 0.0041 | 110.4536
4.5 | 0.5874 | 0.00485 | 0.0051 | 121.1134
5 | 0.6373 | 0.00485 | 0.0063 | 131.4021
5.5 | 0.6897 | 0.00503 | 0.0071 | 137.1173
6 | 0.7426 | 0.00529 | 0.0077 | 140.3781
6.5 | 0.7956 | 0.00557 | 0.0082 | 142.8366
7 | 0.848 | 0.00587 | 0.0089 | 144.4634
8 | 0.9517 | 0.00648 | 0.0103 | 146.8673
8.5 | 1.002 | 0.00682 | 0.0113 | 146.9208
9 | 1.0538 | 0.00716 | 0.0119 | 147.1788
9.5 | 1.1143 | 0.00756 | 0.0104 | 147.3942
10 | 1.1792 | 0.00799 | 0.008 | 147.5845
10.5 | 1.2381 | 0.00842 | 0.0068 | 147.0428
11 | 1.2917 | 0.00887 | 0.0067 | 145.6257
11.5 | 1.3483 | 0.00936 | 0.0058 | 144.0491
12 | 1.4044 | 0.00984 | 0.0051 | 142.7236
12.5 | 1.4593 | 0.01041 | 0.0044 | 140.1825
13 | 1.5141 | 0.01094 | 0.0037 | 138.4004
13.5 | 1.5674 | 0.01155 | 0.0033 | 135.7056
14 | 1.6154 | 0.01223 | 0.0037 | 132.085
14.5 | 1.6522 | 0.0128 | 0.0066 | 129.0781
15 | 1.6891 | 0.0135 | 0.0092 | 125.1185
15.5 | 1.7261 | 0.01424 | 0.0115 | 121.2149
16 | 1.7478 | 0.01512 | 0.0166 | 115.5952
16.5 | 1.7723 | 0.01613 | 0.0203 | 109.876
17 | 1.7966 | 0.01737 | 0.0233 | 103.4312
17.5 | 1.8168 | 0.01909 | 0.0259 | 95.1702
18 | 1.8342 | 0.02135 | 0.0277 | 85.911
18.5 | 1.8436 | 0.02464 | 0.0288 | 74.8214
19 | 1.8525 | 0.02838 | 0.0291 | 65.2748
19.5 | 1.8548 | 0.03303 | 0.0289 | 56.155
20 | 1.8529 | 0.03826 | 0.0281 | 48.4292

## 147. Re 20M Mach 0.10 (1)
BIGFOIL.COM POLAR EXPORT
Horten 12.00% thick 2.00% camber
Horten 12.00% thick 2.00% camber |  |  |  | Cl Max: | 1.355 | at alpha= | 13.5 | deg
JavaFoil+Calcfoil stall+Eppler ext transition |  |  |  | L/D Max: | 125.427 | at alpha= | 10 | deg
Re: | 20000000 |  |  | Cd Min: | 0.00844 | at alpha= | 1.5 | deg
Mach: | 0.1 |  |  | Cl=0 at alpha= | -0.77049 | deg
|  |  |  | @ Cl=0.1, Cd= | 0.0093851
|  |  |  | @ Cl=0.4, Cd= | 0.009754
|  |  |  | @ Cl=0.6, Cd= | 0.0088029
alpha (deg) | Cl | Cd | Cm | Cl/Cd
-17 | -0.749 | 0.11117 | 0.006 | -6.734
-16.5 | -0.769 | 0.10399 | 0.006 | -7.399
-16 | -0.789 | 0.09736 | 0.006 | -8.099
-15.5 | -0.808 | 0.0894 | 0.006 | -9.035
-15 | -0.826 | 0.08148 | 0.006 | -10.133
-14.5 | -0.843 | 0.07292 | 0.006 | -11.562
-14 | -0.865 | 0.06065 | 0.007 | -14.264
-13.5 | -0.912 | 0.03678 | 0.007 | -24.791
-13 | -0.975 | 0.01744 | 0.008 | -55.907
-12.5 | -0.996 | 0.01353 | 0.008 | -73.588
-12 | -1 | 0.01204 | 0.008 | -83.036
-11.5 | -0.993 | 0.01161 | 0.008 | -85.513
-11 | -0.979 | 0.01052 | 0.008 | -93.027
-10.5 | -0.959 | 0.01105 | 0.008 | -86.836
-10 | -0.935 | 0.01114 | 0.007 | -83.966
-9.5 | -0.907 | 0.01139 | 0.007 | -79.607
-9 | -0.874 | 0.01097 | 0.007 | -79.688
-8.5 | -0.837 | 0.0105 | 0.007 | -79.767
-8 | -0.797 | 0.01101 | 0.007 | -72.419
-7.5 | -0.753 | 0.01069 | 0.006 | -70.47
-7 | -0.706 | 0.01033 | 0.006 | -68.404
-6.5 | -0.657 | 0.01009 | 0.006 | -65.163
-6 | -0.606 | 0.00983 | 0.006 | -61.675
-5.5 | -0.553 | 0.00947 | 0.005 | -58.409
-5 | -0.498 | 0.01002 | 0.005 | -49.72
-4.5 | -0.442 | 0.0099 | 0.005 | -44.617
-4 | -0.384 | 0.00965 | 0.005 | -39.835
-3.5 | -0.326 | 0.00945 | 0.004 | -34.54
-3 | -0.267 | 0.00929 | 0.004 | -28.783
-2.5 | -0.208 | 0.00907 | 0.004 | -22.929
-2 | -0.148 | 0.00896 | 0.004 | -16.531
-1.5 | -0.088 | 0.00884 | 0.003 | -9.962
-1 | -0.028 | 0.00875 | 0.003 | -3.17
-0.5 | 0.033 | 0.00953 | 0.003 | 3.431
0 | 0.093 | 0.0094 | 0.002 | 9.902
0.5 | 0.154 | 0.00927 | 0.002 | 16.552
1 | 0.214 | 0.0092 | 0.002 | 23.253
1.5 | 0.274 | 0.00844 | 0.001 | 32.476
2 | 0.334 | 0.00944 | 0.001 | 35.416
2.5 | 0.394 | 0.00985 | 0.001 | 40.047
3 | 0.454 | 0.00889 | 0 | 51.103
3.5 | 0.514 | 0.00875 | 0 | 58.739
4 | 0.574 | 0.00875 | 0 | 65.574
4.5 | 0.633 | 0.00887 | -0.001 | 71.402
5 | 0.692 | 0.00898 | -0.001 | 77.07
5.5 | 0.75 | 0.00928 | -0.001 | 80.866
6 | 0.808 | 0.00965 | -0.002 | 83.75
6.5 | 0.865 | 0.00994 | -0.002 | 86.974
7 | 0.92 | 0.00966 | -0.002 | 95.239
7.5 | 0.975 | 0.01007 | -0.003 | 96.772
8 | 1.027 | 0.00991 | -0.003 | 103.589
8.5 | 1.077 | 0.00987 | -0.003 | 109.176
9 | 1.125 | 0.00988 | -0.004 | 113.869
9.5 | 1.17 | 0.00952 | -0.004 | 122.921
10 | 1.211 | 0.00966 | -0.005 | 125.427
10.5 | 1.249 | 0.0109 | -0.005 | 114.585
11 | 1.281 | 0.01147 | -0.005 | 111.729
11.5 | 1.308 | 0.01217 | -0.006 | 107.44
12 | 1.329 | 0.01301 | -0.006 | 102.094
12.5 | 1.343 | 0.01407 | -0.006 | 95.458
13 | 1.352 | 0.01545 | -0.007 | 87.514
13.5 | 1.355 | 0.01729 | -0.007 | 78.367
14 | 1.353 | 0.01947 | -0.007 | 69.499
14.5 | 1.346 | 0.02202 | -0.008 | 61.145
15 | 1.333 | 0.02501 | -0.008 | 53.314
15.5 | 1.315 | 0.02859 | -0.008 | 46.004
16 | 1.293 | 0.03273 | -0.009 | 39.502
16.5 | 1.269 | 0.03694 | -0.009 | 34.34
17 | 1.24 | 0.04195 | -0.009 | 29.565
17.5 | 1.21 | 0.04731 | -0.009 | 25.57
18 | 1.176 | 0.05353 | -0.01 | 21.97
18.5 | 1.141 | 0.05992 | -0.01 | 19.044

## 148. Re 20M Mach 0.10 (2)
BIGFOIL.COM POLAR EXPORT
Horten 12.00% thick 2.00% camber
Horten 12.00% thick 2.00% camber |  |  |  | Cl Max: | 1.8436 | at alpha= | 19 | deg
XFOIL ncrit=9 |  |  |  | L/D Max: | 147.237 | at alpha= | 10 | deg
Re: | 20000000 |  |  | Cd Min: | 0.04311 | at alpha= | 20 | deg
Mach: | 0.1 |  |  | Cl=0 at alpha= | -0.9048 | deg
|  |  |  | @ Cl=0.1, Cd= | 0.005181
|  |  |  | @ Cl=0.4, Cd= | 0.0049122
|  |  |  | @ Cl=0.6, Cd= | 0.0048518
alpha (deg) | Cl | Cd | Cm | Cl/Cd
-20 | -1.8836 | 0.0229 | -0.0485 | -82.2533
-19.5 | -1.8679 | 0.02102 | -0.0443 | -88.863
-19 | -1.8455 | 0.01962 | -0.0401 | -94.0622
-18.5 | -1.8201 | 0.01846 | -0.0358 | -98.597
-18 | -1.7935 | 0.01748 | -0.031 | -102.603
-17.5 | -1.7607 | 0.01656 | -0.0271 | -106.3225
-17 | -1.7211 | 0.01573 | -0.0243 | -109.4151
-16.5 | -1.6795 | 0.01494 | -0.0217 | -112.4163
-16 | -1.6364 | 0.01419 | -0.0193 | -115.3206
-15.5 | -1.5932 | 0.01338 | -0.0169 | -119.0732
-15 | -1.5481 | 0.01268 | -0.0147 | -122.0899
-14.5 | -1.5027 | 0.01196 | -0.0125 | -125.6438
-14 | -1.4433 | 0.01123 | -0.0132 | -128.5218
-13 | -1.3061 | 0.01003 | -0.0184 | -130.2193
-12.5 | -1.2557 | 0.00981 | -0.017 | -128.002
-12 | -1.2082 | 0.00948 | -0.015 | -127.4473
-11.5 | -1.1587 | 0.00911 | -0.0134 | -127.1899
-11 | -1.1082 | 0.00876 | -0.012 | -126.5068
-10.5 | -1.0562 | 0.00846 | -0.0108 | -124.8463
-10 | -1.0035 | 0.00819 | -0.0097 | -122.5275
-9.5 | -0.9507 | 0.0079 | -0.0087 | -120.3418
-9 | -0.8977 | 0.0076 | -0.0077 | -118.1184
-8.5 | -0.844 | 0.00736 | -0.0069 | -114.6739
-8 | -0.7895 | 0.00715 | -0.0061 | -110.4196
-7.5 | -0.7354 | 0.0069 | -0.0054 | -106.5797
-7 | -0.6806 | 0.0067 | -0.0047 | -101.5821
-6.5 | -0.6257 | 0.0065 | -0.0041 | -96.2615
-6 | -0.5705 | 0.00633 | -0.0036 | -90.1264
-5.5 | -0.5152 | 0.00616 | -0.003 | -83.6364
-5 | -0.4594 | 0.00603 | -0.0026 | -76.1857
-4.5 | -0.4038 | 0.00589 | -0.0021 | -68.5569
-4 | -0.3479 | 0.00576 | -0.0017 | -60.3993
-3.5 | -0.2918 | 0.00565 | -0.0014 | -51.646
-3 | -0.2358 | 0.00555 | -0.001 | -42.4865
-2.5 | -0.1795 | 0.00547 | -0.0007 | -32.8154
-2 | -0.1234 | 0.00539 | -0.0004 | -22.8942
-1.5 | -0.067 | 0.00532 | -0.0001 | -12.594
-1 | -0.0107 | 0.00527 | 0.0001 | -2.0304
-0.5 | 0.0455 | 0.00521 | 0.0004 | 8.7332
0 | 0.1019 | 0.00518 | 0.0006 | 19.6718
0.5 | 0.158 | 0.00513 | 0.0008 | 30.7992
1 | 0.2139 | 0.0051 | 0.0011 | 41.9412
1.5 | 0.2693 | 0.00505 | 0.0014 | 53.3267
2 | 0.324 | 0.00498 | 0.0019 | 65.0602
2.5 | 0.3786 | 0.00494 | 0.0024 | 76.6397
3 | 0.4324 | 0.00487 | 0.0029 | 88.7885
3.5 | 0.4863 | 0.00484 | 0.0035 | 100.4752
4 | 0.5391 | 0.00486 | 0.0043 | 110.9259
4.5 | 0.5909 | 0.00485 | 0.0052 | 121.8351
5 | 0.6413 | 0.00486 | 0.0065 | 131.9547
5.5 | 0.694 | 0.00504 | 0.0073 | 137.6984
6 | 0.7473 | 0.00531 | 0.0079 | 140.7345
6.5 | 0.8007 | 0.00559 | 0.0085 | 143.2379
7 | 0.8534 | 0.0059 | 0.0092 | 144.6441
7.5 | 0.9058 | 0.00621 | 0.01 | 145.8615
8 | 0.9579 | 0.00651 | 0.0108 | 147.1429
8.5 | 1.0084 | 0.00687 | 0.0119 | 146.7831
9 | 1.0609 | 0.00722 | 0.0125 | 146.9391
9.5 | 1.1227 | 0.00763 | 0.011 | 147.1429
10 | 1.1882 | 0.00807 | 0.0085 | 147.2367
10.5 | 1.2471 | 0.00852 | 0.0075 | 146.3732
11 | 1.3018 | 0.00896 | 0.0075 | 145.2902
11.5 | 1.3589 | 0.00948 | 0.0067 | 143.3439
12 | 1.4156 | 0.00998 | 0.0061 | 141.8437
12.5 | 1.4712 | 0.01058 | 0.0055 | 139.0548
13 | 1.5266 | 0.01112 | 0.005 | 137.2842
13.5 | 1.58 | 0.0118 | 0.0047 | 133.8983
14 | 1.6257 | 0.01245 | 0.006 | 130.5783
14.5 | 1.6624 | 0.01306 | 0.0091 | 127.2894
15 | 1.6983 | 0.01386 | 0.012 | 122.5325
15.5 | 1.7291 | 0.01464 | 0.0158 | 118.1079
16 | 1.7517 | 0.01562 | 0.0205 | 112.1447
16.5 | 1.7771 | 0.01677 | 0.0239 | 105.969
17 | 1.8003 | 0.01827 | 0.0267 | 98.5386
17.5 | 1.8156 | 0.0206 | 0.0291 | 88.1359
18 | 1.8313 | 0.02337 | 0.0304 | 78.3611
18.5 | 1.8385 | 0.02726 | 0.031 | 67.4431
19 | 1.8436 | 0.03166 | 0.0309 | 58.2312
19.5 | 1.8422 | 0.03693 | 0.0303 | 49.8836
20 | 1.8334 | 0.04311 | 0.0292 | 42.5284

## 149. Re 20M Mach 0.25 (1)
BIGFOIL.COM POLAR EXPORT
Horten 12.00% thick 2.00% camber
Horten 12.00% thick 2.00% camber |  |  |  | Cl Max: | 1.303 | at alpha= | 12 | deg
JavaFoil+Calcfoil stall+Eppler ext transition |  |  |  | L/D Max: | 119.244 | at alpha= | 9 | deg
Re: | 20000000 |  |  | Cd Min: | 0.00831 | at alpha= | 2.5 | deg
Mach: | 0.25 |  |  | Cl=0 at alpha= | -0.76984 | deg
|  |  |  | @ Cl=0.1, Cd= | 0.0096036
|  |  |  | @ Cl=0.4, Cd= | 0.0083269
|  |  |  | @ Cl=0.6, Cd= | 0.0090034
alpha (deg) | Cl | Cd | Cm | Cl/Cd
-15.5 | -0.528 | 0.11254 | 0.005 | -4.696
-15 | -0.576 | 0.10411 | 0.005 | -5.534
-14.5 | -0.62 | 0.09613 | 0.005 | -6.45
-14 | -0.66 | 0.08814 | 0.006 | -7.491
-13.5 | -0.693 | 0.08119 | 0.006 | -8.533
-13 | -0.722 | 0.07301 | 0.006 | -9.889
-12.5 | -0.75 | 0.06325 | 0.006 | -11.85
-12 | -0.786 | 0.0468 | 0.007 | -16.804
-11.5 | -0.886 | 0.01598 | 0.008 | -55.418
-11 | -0.915 | 0.01225 | 0.008 | -74.688
-10.5 | -0.918 | 0.01113 | 0.008 | -82.465
-10 | -0.908 | 0.01088 | 0.008 | -83.461
-9.5 | -0.891 | 0.01081 | 0.007 | -82.456
-9 | -0.867 | 0.01089 | 0.007 | -79.647
-8.5 | -0.838 | 0.01113 | 0.007 | -75.263
-8 | -0.802 | 0.01064 | 0.007 | -75.383
-7.5 | -0.762 | 0.01107 | 0.007 | -68.783
-7 | -0.717 | 0.01073 | 0.006 | -66.813
-6.5 | -0.669 | 0.01039 | 0.006 | -64.404
-6 | -0.618 | 0.01014 | 0.006 | -61.019
-5.5 | -0.565 | 0.00983 | 0.006 | -57.539
-5 | -0.51 | 0.00948 | 0.005 | -53.793
-4.5 | -0.453 | 0.00932 | 0.005 | -48.564
-4 | -0.394 | 0.00992 | 0.005 | -39.74
-3.5 | -0.335 | 0.00971 | 0.005 | -34.469
-3 | -0.274 | 0.00949 | 0.004 | -28.916
-2.5 | -0.214 | 0.00934 | 0.004 | -22.856
-2 | -0.152 | 0.00913 | 0.004 | -16.661
-1.5 | -0.09 | 0.009 | 0.003 | -10.049
-1 | -0.029 | 0.00892 | 0.003 | -3.196
-0.5 | 0.034 | 0.00887 | 0.003 | 3.786
0 | 0.096 | 0.00961 | 0.002 | 9.959
0.5 | 0.158 | 0.00951 | 0.002 | 16.592
1 | 0.22 | 0.00938 | 0.002 | 23.428
1.5 | 0.282 | 0.00931 | 0.002 | 30.242
2 | 0.343 | 0.00852 | 0.001 | 40.315
2.5 | 0.405 | 0.00831 | 0.001 | 48.763
3 | 0.467 | 0.00902 | 0.001 | 51.761
3.5 | 0.528 | 0.00893 | 0 | 59.131
4 | 0.589 | 0.00898 | 0 | 65.644
4.5 | 0.65 | 0.00911 | -0.001 | 71.389
5 | 0.711 | 0.00929 | -0.001 | 76.517
5.5 | 0.77 | 0.00959 | -0.001 | 80.297
6 | 0.829 | 0.01003 | -0.002 | 82.67
6.5 | 0.887 | 0.0097 | -0.002 | 91.412
7 | 0.944 | 0.00951 | -0.002 | 99.266
7.5 | 0.998 | 0.00996 | -0.003 | 100.265
8 | 1.05 | 0.00994 | -0.003 | 105.726
8.5 | 1.1 | 0.00995 | -0.004 | 110.523
9 | 1.146 | 0.00961 | -0.004 | 119.244
9.5 | 1.188 | 0.01055 | -0.004 | 112.601
10 | 1.225 | 0.01112 | -0.005 | 110.214
10.5 | 1.257 | 0.01179 | -0.005 | 106.654
11 | 1.281 | 0.01259 | -0.005 | 101.685
11.5 | 1.296 | 0.01361 | -0.006 | 95.197
12 | 1.303 | 0.01495 | -0.006 | 87.176
12.5 | 1.302 | 0.01683 | -0.006 | 77.371
13 | 1.293 | 0.01915 | -0.007 | 67.52
13.5 | 1.277 | 0.02196 | -0.007 | 58.169
14 | 1.254 | 0.02535 | -0.007 | 49.466
14.5 | 1.222 | 0.02945 | -0.008 | 41.504
15 | 1.18 | 0.03453 | -0.008 | 34.164
15.5 | 1.131 | 0.04007 | -0.008 | 28.223
16 | 1.075 | 0.04663 | -0.008 | 23.066
16.5 | 1.014 | 0.05452 | -0.009 | 18.59
17 | 0.946 | 0.06389 | -0.009 | 14.807

## 150. Re 20M Mach 0.25 (2)
BIGFOIL.COM POLAR EXPORT
Horten 12.00% thick 2.00% camber
Horten 12.00% thick 2.00% camber |  |  |  | Cl Max: | 1.7975 | at alpha= | 17 | deg
XFOIL ncrit=9 |  |  |  | L/D Max: | 147.038 | at alpha= | 7.5 | deg
Re: | 20000000 |  |  | Cd Min: | 0.07798 | at alpha= | -20 | deg
Mach: | 0.25 |  |  | Cl=0 at alpha= | -0.9148 | deg
|  |  |  | @ Cl=0.1, Cd= | 0.0051953
|  |  |  | @ Cl=0.4, Cd= | 0.0049334
|  |  |  | @ Cl=0.6, Cd= | 0.004854
alpha (deg) | Cl | Cd | Cm | Cl/Cd
-20 | -1.5585 | 0.07798 | -0.044 | -19.9859
-19.5 | -1.6983 | 0.04982 | -0.0671 | -34.0887
-19 | -1.7437 | 0.03868 | -0.0729 | -45.0801
-18.5 | -1.7679 | 0.03169 | -0.0728 | -55.7873
-18 | -1.7713 | 0.0273 | -0.0695 | -64.8828
-17.5 | -1.7686 | 0.02391 | -0.0643 | -73.9691
-17 | -1.7575 | 0.02137 | -0.0581 | -82.2415
-16.5 | -1.7376 | 0.01948 | -0.0514 | -89.1992
-16 | -1.7129 | 0.01801 | -0.0443 | -95.1083
-15.5 | -1.6724 | 0.01663 | -0.0394 | -100.5652
-15 | -1.6274 | 0.01546 | -0.035 | -105.2652
-14.5 | -1.5792 | 0.01444 | -0.031 | -109.3629
-14 | -1.527 | 0.01347 | -0.0277 | -113.363
-13.5 | -1.4582 | 0.01236 | -0.0277 | -117.9773
-13 | -1.3921 | 0.01146 | -0.0273 | -121.4747
-12.5 | -1.3171 | 0.01081 | -0.0287 | -121.8409
-12 | -1.2665 | 0.01036 | -0.0254 | -122.249
-11.5 | -1.2127 | 0.00994 | -0.0227 | -122.002
-11 | -1.1582 | 0.00951 | -0.0203 | -121.7876
-10.5 | -1.1038 | 0.00903 | -0.018 | -122.237
-10 | -1.0481 | 0.00862 | -0.016 | -121.5893
-9.5 | -0.9915 | 0.00829 | -0.0142 | -119.6019
-9 | -0.9346 | 0.00799 | -0.0127 | -116.9712
-8.5 | -0.8781 | 0.00765 | -0.0111 | -114.7843
-8 | -0.8209 | 0.00736 | -0.0098 | -111.5353
-7.5 | -0.7633 | 0.00712 | -0.0086 | -107.2051
-7 | -0.7061 | 0.00686 | -0.0074 | -102.93
-6.5 | -0.6483 | 0.00666 | -0.0064 | -97.3423
-6 | -0.5908 | 0.00644 | -0.0055 | -91.7391
-5.5 | -0.5327 | 0.00627 | -0.0047 | -84.9601
-5 | -0.4749 | 0.0061 | -0.0039 | -77.8525
-4.5 | -0.4169 | 0.00595 | -0.0033 | -70.0672
-4 | -0.3588 | 0.00582 | -0.0027 | -61.6495
-3.5 | -0.3006 | 0.00571 | -0.0022 | -52.6445
-3 | -0.2425 | 0.0056 | -0.0017 | -43.3036
-2.5 | -0.1843 | 0.0055 | -0.0012 | -33.5091
-2 | -0.1262 | 0.00541 | -0.0008 | -23.3272
-1.5 | -0.0681 | 0.00534 | -0.0004 | -12.7528
-1 | -0.0099 | 0.00529 | -0.0001 | -1.8715
-0.5 | 0.0482 | 0.00524 | 0.0002 | 9.1985
0 | 0.1062 | 0.00519 | 0.0005 | 20.4624
0.5 | 0.1641 | 0.00515 | 0.0008 | 31.8641
1 | 0.2219 | 0.00513 | 0.0012 | 43.2554
1.5 | 0.2792 | 0.00507 | 0.0016 | 55.069
2 | 0.3356 | 0.005 | 0.0021 | 67.12
2.5 | 0.3918 | 0.00494 | 0.0027 | 79.3117
3.5 | 0.5031 | 0.00485 | 0.0041 | 103.732
4 | 0.5575 | 0.00487 | 0.005 | 114.4764
4.5 | 0.6107 | 0.00485 | 0.0062 | 125.9175
5 | 0.6632 | 0.00488 | 0.0077 | 135.9016
5.5 | 0.7181 | 0.00511 | 0.0086 | 140.5284
6 | 0.7734 | 0.00542 | 0.0095 | 142.6937
6.5 | 0.8289 | 0.00571 | 0.0103 | 145.1664
7 | 0.8835 | 0.00606 | 0.0114 | 145.7921
7.5 | 0.9381 | 0.00638 | 0.0125 | 147.0376
8 | 0.9913 | 0.00676 | 0.0138 | 146.642
8.5 | 1.0445 | 0.00711 | 0.0153 | 146.9058
9 | 1.1011 | 0.00749 | 0.0159 | 147.0093
9.5 | 1.1703 | 0.00799 | 0.0139 | 146.4706
10 | 1.2392 | 0.00849 | 0.0119 | 145.96
10.5 | 1.2975 | 0.00901 | 0.0123 | 144.0067
11 | 1.3577 | 0.00959 | 0.0123 | 141.5746
11.5 | 1.4188 | 0.01015 | 0.0121 | 139.7833
12 | 1.4785 | 0.01082 | 0.0121 | 136.6451
12.5 | 1.5376 | 0.01152 | 0.0123 | 133.4722
13 | 1.595 | 0.01232 | 0.0127 | 129.4643
13.5 | 1.6406 | 0.01305 | 0.0155 | 125.7165
14 | 1.6759 | 0.01394 | 0.02 | 120.2224
14.5 | 1.6986 | 0.01492 | 0.0264 | 113.8472
15 | 1.7259 | 0.01611 | 0.0311 | 107.1322
15.5 | 1.7523 | 0.01769 | 0.0348 | 99.056
16 | 1.7724 | 0.02006 | 0.0377 | 88.3549
16.5 | 1.7861 | 0.02347 | 0.0394 | 76.1014
17 | 1.7975 | 0.02759 | 0.0401 | 65.1504
17.5 | 1.797 | 0.0331 | 0.0398 | 54.29
18 | 1.7921 | 0.03923 | 0.039 | 45.6819
18.5 | 1.7761 | 0.04657 | 0.0376 | 38.1383
19 | 1.755 | 0.05485 | 0.0353 | 31.9964
19.5 | 1.7265 | 0.06432 | 0.0321 | 26.8424
20 | 1.6955 | 0.07437 | 0.0283 | 22.7982

## 151. Re 20M Mach 0.50 (1)
BIGFOIL.COM POLAR EXPORT
Horten 12.00% thick 2.00% camber
Horten 12.00% thick 2.00% camber |  |  |  | Cl Max: | 1.16 | at alpha= | 9 | deg
JavaFoil+Calcfoil stall+Eppler ext transition |  |  |  | L/D Max: | 109.821 | at alpha= | 7 | deg
Re: | 20000000 |  |  | Cd Min: | 0.00841 | at alpha= | 3.5 | deg
Mach: | 0.5 |  |  | Cl=0 at alpha= | -0.77143 | deg
|  |  |  | @ Cl=0.1, Cd= | 0.0087681
|  |  |  | @ Cl=0.4, Cd= | 0.0087939
|  |  |  | @ Cl=0.6, Cd= | 0.0084423
alpha (deg) | Cl | Cd | Cm | Cl/Cd
-20 | -1.041 | 0.17319 | 0.007 | -6.011
-19.5 | -1.011 | 0.19136 | 0.007 | -5.284
-19 | -0.986 | 0.17124 | 0.007 | -5.759
-18.5 | -0.962 | 0.15107 | 0.007 | -6.368
-18 | -0.932 | 0.16814 | 0.007 | -5.541
-17.5 | -0.907 | 0.14761 | 0.007 | -6.145
-17 | -0.883 | 0.13182 | 0.007 | -6.696
-16.5 | -0.852 | 0.1418 | 0.006 | -6.009
-16 | -0.828 | 0.12301 | 0.006 | -6.731
-15.5 | -0.804 | 0.11051 | 0.006 | -7.273
-15 | -0.773 | 0.11736 | 0.006 | -6.586
-14.5 | -0.749 | 0.10071 | 0.006 | -7.441
-14 | -0.719 | 0.10693 | 0.006 | -6.72
-13.5 | -0.695 | 0.09147 | 0.006 | -7.601
-13 | -0.668 | 0.0877 | 0.006 | -7.617
-12.5 | -0.643 | 0.0795 | 0.006 | -8.086
-12 | -0.624 | 0.06674 | 0.006 | -9.351
-11.5 | -0.593 | 0.06726 | 0.006 | -8.81
-11 | -0.595 | 0.04231 | 0.007 | -14.054
-10.5 | -0.545 | 0.05427 | 0.006 | -10.05
-10 | -0.512 | 0.05709 | 0.006 | -8.962
-9.5 | -0.5 | 0.04221 | 0.006 | -11.84
-9 | -0.459 | 0.04996 | 0.005 | -9.178
-8.5 | -0.432 | 0.04675 | 0.005 | -9.24
-8 | -0.477 | 0.01251 | 0.007 | -38.124
-7.5 | -0.373 | 0.04577 | 0.005 | -8.147
-7 | -0.658 | 0.01015 | 0.007 | -64.795
-6.5 | -0.672 | 0.01026 | 0.007 | -65.503
-6 | -0.648 | 0.01031 | 0.007 | -62.834
-5.5 | -0.607 | 0.00976 | 0.006 | -62.16
-5 | -0.555 | 0.0102 | 0.006 | -54.403
-4.5 | -0.497 | 0.00981 | 0.006 | -50.685
-4 | -0.436 | 0.00947 | 0.005 | -46.007
-3.5 | -0.371 | 0.00918 | 0.005 | -40.45
-3 | -0.305 | 0.00892 | 0.005 | -34.213
-2.5 | -0.238 | 0.00953 | 0.004 | -24.961
-2 | -0.17 | 0.0093 | 0.004 | -18.252
-1.5 | -0.101 | 0.00914 | 0.004 | -11.041
-1 | -0.032 | 0.00898 | 0.003 | -3.545
-0.5 | 0.038 | 0.00884 | 0.003 | 4.243
0 | 0.107 | 0.00876 | 0.003 | 12.196
0.5 | 0.176 | 0.00874 | 0.002 | 20.159
1 | 0.245 | 0.00871 | 0.002 | 28.182
1.5 | 0.314 | 0.00873 | 0.002 | 36.017
2 | 0.383 | 0.00872 | 0.001 | 43.99
2.5 | 0.452 | 0.00902 | 0.001 | 50.12
3 | 0.521 | 0.00894 | 0.001 | 58.268
3.5 | 0.589 | 0.00841 | 0 | 70.01
4 | 0.657 | 0.00861 | 0 | 76.299
4.5 | 0.724 | 0.00959 | -0.001 | 75.549
5 | 0.791 | 0.00931 | -0.001 | 84.926
5.5 | 0.856 | 0.00977 | -0.001 | 87.652
6 | 0.919 | 0.0098 | -0.002 | 93.742
6.5 | 0.979 | 0.00957 | -0.002 | 102.299
7 | 1.036 | 0.00943 | -0.003 | 109.821
7.5 | 1.086 | 0.01088 | -0.003 | 99.768
8 | 1.126 | 0.0117 | -0.003 | 96.26
8.5 | 1.154 | 0.01276 | -0.004 | 90.446
9 | 1.16 | 0.01432 | -0.004 | 80.994
9.5 | 1.129 | 0.01677 | -0.005 | 67.329
10 | 1.013 | 0.02116 | -0.005 | 47.857
10.5 | 0.707 | 0.02726 | -0.005 | 25.945
11 | 0.741 | 0.02645 | -0.006 | 28.03
11.5 | 0.767 | 0.02941 | -0.006 | 26.078
12 | 0.794 | 0.03183 | -0.006 | 24.947
12.5 | 0.816 | 0.03712 | -0.007 | 21.986
13 | 0.809 | 0.06042 | -0.006 | 13.389
13.5 | 0.814 | 0.08045 | -0.006 | 10.121
14 | 0.839 | 0.08783 | -0.006 | 9.547

## 152. Re 20M Mach 0.50 (2)
BIGFOIL.COM POLAR EXPORT
Horten 12.00% thick 2.00% camber
Horten 12.00% thick 2.00% camber |  |  |  | Cl Max: | 1.5832 | at alpha= | 11.5 | deg
XFOIL ncrit=9 |  |  |  | L/D Max: | 151.922 | at alpha= | 6 | deg
Re: | 20000000 |  |  | Cd Min: | 0.12414 | at alpha= | 16.5 | deg
Mach: | 0.5 |  |  | Cl=0 at alpha= | -99 | deg
|  |  |  | @ Cl=0.1, Cd= | 0.00529
|  |  |  | @ Cl=0.4, Cd= | 0.005084
|  |  |  | @ Cl=0.6, Cd= | 0.0049514
alpha (deg) | Cl | Cd | Cm | Cl/Cd
0 | 0.1274 | 0.00529 | 0.0002 | 24.0832
0.5 | 0.1934 | 0.00526 | 0.0008 | 36.7681
1 | 0.259 | 0.00522 | 0.0015 | 49.6169
1.5 | 0.3244 | 0.00518 | 0.0023 | 62.6255
2 | 0.3887 | 0.0051 | 0.0033 | 76.2157
2.5 | 0.4524 | 0.00501 | 0.0045 | 90.2994
3 | 0.516 | 0.00495 | 0.0058 | 104.2424
3.5 | 0.5791 | 0.00496 | 0.0073 | 116.754
4.5 | 0.7009 | 0.00491 | 0.0116 | 142.7495
5 | 0.7635 | 0.00516 | 0.0138 | 147.9651
5.5 | 0.8289 | 0.00549 | 0.0156 | 150.9836
6 | 0.8933 | 0.00588 | 0.0178 | 151.9218
6.5 | 0.9568 | 0.00633 | 0.0205 | 151.1532
7 | 1.0193 | 0.00681 | 0.0236 | 149.6769
7.5 | 1.0808 | 0.00731 | 0.0272 | 147.8523
8 | 1.1418 | 0.00777 | 0.0312 | 146.9498
8.5 | 1.2184 | 0.00841 | 0.0326 | 144.8751
9 | 1.3131 | 0.00914 | 0.0312 | 143.6652
9.5 | 1.4003 | 0.00991 | 0.0319 | 141.3017
10 | 1.4728 | 0.0107 | 0.0357 | 137.6449
10.5 | 1.5531 | 0.01169 | 0.0389 | 132.8571
11.5 | 1.5832 | 0.01773 | 0.0561 | 89.295
12 | 1.5555 | 0.02565 | 0.0568 | 60.6433
12.5 | 1.5142 | 0.03549 | 0.0547 | 42.6655
13 | 1.4789 | 0.04479 | 0.0526 | 33.0185
13.5 | 1.4321 | 0.05528 | 0.0491 | 25.9063
14 | 1.3911 | 0.06589 | 0.0449 | 21.1125
14.5 | 1.3299 | 0.07908 | 0.0383 | 16.8171
15 | 1.3002 | 0.08968 | 0.0334 | 14.4982
15.5 | 1.2711 | 0.10062 | 0.0279 | 12.6327
16 | 1.2414 | 0.11207 | 0.0218 | 11.077
16.5 | 1.2102 | 0.12414 | 0.0148 | 9.7487