## index
index | Re | Mach | Datasource
1 | 50000 | 0 | XFOIL ncrit=9
2 | 50000 | 0 | JavaFoil+Calcfoil stall+Eppler ext transition
3 | 50000 | 0 | NF
4 | 50000 | 0.1 | XFOIL ncrit=9
5 | 50000 | 0.1 | JavaFoil+Calcfoil stall+Eppler ext transition
6 | 50000 | 0.25 | XFOIL ncrit=9
7 | 50000 | 0.25 | JavaFoil+Calcfoil stall+Eppler ext transition
8 | 50000 | 0.5 | XFOIL ncrit=9
9 | 50000 | 0.5 | JavaFoil+Calcfoil stall+Eppler ext transition
10 | 100000 | 0 | XFOIL ncrit=9
11 | 100000 | 0 | JavaFoil+Calcfoil stall+Eppler ext transition
12 | 100000 | 0 | NF
13 | 100000 | 0.1 | XFOIL ncrit=9
14 | 100000 | 0.1 | JavaFoil+Calcfoil stall+Eppler ext transition
15 | 100000 | 0.25 | XFOIL ncrit=9
16 | 100000 | 0.25 | JavaFoil+Calcfoil stall+Eppler ext transition
17 | 100000 | 0.5 | XFOIL ncrit=9
18 | 100000 | 0.5 | JavaFoil+Calcfoil stall+Eppler ext transition
19 | 250000 | 0 | XFOIL ncrit=9
20 | 250000 | 0 | JavaFoil+Calcfoil stall+Eppler ext transition
21 | 250000 | 0 | NF
22 | 250000 | 0.1 | XFOIL ncrit=9
23 | 250000 | 0.1 | JavaFoil+Calcfoil stall+Eppler ext transition
24 | 250000 | 0.25 | XFOIL ncrit=9
25 | 250000 | 0.25 | JavaFoil+Calcfoil stall+Eppler ext transition
26 | 250000 | 0.5 | XFOIL ncrit=9
27 | 250000 | 0.5 | JavaFoil+Calcfoil stall+Eppler ext transition
28 | 500000 | 0 | XFOIL ncrit=9
29 | 500000 | 0 | JavaFoil+Calcfoil stall+Eppler ext transition
30 | 500000 | 0 | NF
31 | 500000 | 0.1 | XFOIL ncrit=9
32 | 500000 | 0.1 | JavaFoil+Calcfoil stall+Eppler ext transition
33 | 500000 | 0.25 | XFOIL ncrit=9
34 | 500000 | 0.25 | JavaFoil+Calcfoil stall+Eppler ext transition
35 | 500000 | 0.5 | XFOIL ncrit=9
36 | 500000 | 0.5 | JavaFoil+Calcfoil stall+Eppler ext transition
37 | 750000 | 0 | XFOIL ncrit=9
38 | 750000 | 0 | JavaFoil+Calcfoil stall+Eppler ext transition
39 | 750000 | 0 | NF
40 | 750000 | 0.1 | XFOIL ncrit=9
41 | 750000 | 0.1 | JavaFoil+Calcfoil stall+Eppler ext transition
42 | 750000 | 0.25 | XFOIL ncrit=9
43 | 750000 | 0.25 | JavaFoil+Calcfoil stall+Eppler ext transition
44 | 750000 | 0.5 | XFOIL ncrit=9
45 | 750000 | 0.5 | JavaFoil+Calcfoil stall+Eppler ext transition
46 | 1000000 | 0 | XFOIL ncrit=9
47 | 1000000 | 0 | JavaFoil+Calcfoil stall+Eppler ext transition
48 | 1000000 | 0 | NF
49 | 1000000 | 0.1 | XFOIL ncrit=9
50 | 1000000 | 0.1 | JavaFoil+Calcfoil stall+Eppler ext transition
51 | 1000000 | 0.25 | XFOIL ncrit=9
52 | 1000000 | 0.25 | JavaFoil+Calcfoil stall+Eppler ext transition
53 | 1000000 | 0.5 | XFOIL ncrit=9
54 | 1000000 | 0.5 | JavaFoil+Calcfoil stall+Eppler ext transition
55 | 2000000 | 0 | XFOIL ncrit=9
56 | 2000000 | 0 | JavaFoil+Calcfoil stall+Eppler ext transition
57 | 2000000 | 0 | NF
58 | 2000000 | 0.1 | XFOIL ncrit=9
59 | 2000000 | 0.1 | JavaFoil+Calcfoil stall+Eppler ext transition
60 | 2000000 | 0.25 | XFOIL ncrit=9
61 | 2000000 | 0.25 | JavaFoil+Calcfoil stall+Eppler ext transition
62 | 2000000 | 0.5 | XFOIL ncrit=9
63 | 2000000 | 0.5 | JavaFoil+Calcfoil stall+Eppler ext transition
64 | 3000000 | 0 | XFOIL ncrit=9
65 | 3000000 | 0 | JavaFoil+Calcfoil stall+Eppler ext transition
66 | 3000000 | 0 | NF
67 | 3000000 | 0.1 | XFOIL ncrit=9
68 | 3000000 | 0.1 | JavaFoil+Calcfoil stall+Eppler ext transition
69 | 3000000 | 0.25 | XFOIL ncrit=9
70 | 3000000 | 0.25 | JavaFoil+Calcfoil stall+Eppler ext transition
71 | 3000000 | 0.5 | XFOIL ncrit=9
72 | 3000000 | 0.5 | JavaFoil+Calcfoil stall+Eppler ext transition
73 | 4000000 | 0 | XFOIL ncrit=9
74 | 4000000 | 0 | JavaFoil+Calcfoil stall+Eppler ext transition
75 | 4000000 | 0 | NF
76 | 4000000 | 0.1 | XFOIL ncrit=9
77 | 4000000 | 0.1 | JavaFoil+Calcfoil stall+Eppler ext transition
78 | 4000000 | 0.25 | XFOIL ncrit=9
79 | 4000000 | 0.25 | JavaFoil+Calcfoil stall+Eppler ext transition
80 | 4000000 | 0.5 | XFOIL ncrit=9
81 | 4000000 | 0.5 | JavaFoil+Calcfoil stall+Eppler ext transition
82 | 5000000 | 0 | XFOIL ncrit=9
83 | 5000000 | 0 | JavaFoil+Calcfoil stall+Eppler ext transition
84 | 5000000 | 0 | NF
85 | 5000000 | 0.1 | XFOIL ncrit=9
86 | 5000000 | 0.1 | JavaFoil+Calcfoil stall+Eppler ext transition
87 | 5000000 | 0.25 | XFOIL ncrit=9
88 | 5000000 | 0.25 | JavaFoil+Calcfoil stall+Eppler ext transition
89 | 5000000 | 0.5 | XFOIL ncrit=9
90 | 5000000 | 0.5 | JavaFoil+Calcfoil stall+Eppler ext transition
91 | 6000000 | 0 | XFOIL ncrit=9
92 | 6000000 | 0 | JavaFoil+Calcfoil stall+Eppler ext transition
93 | 6000000 | 0 | NF
94 | 6000000 | 0.1 | XFOIL ncrit=9
95 | 6000000 | 0.1 | JavaFoil+Calcfoil stall+Eppler ext transition
96 | 6000000 | 0.25 | XFOIL ncrit=9
97 | 6000000 | 0.25 | JavaFoil+Calcfoil stall+Eppler ext transition
98 | 6000000 | 0.5 | XFOIL ncrit=9
99 | 6000000 | 0.5 | JavaFoil+Calcfoil stall+Eppler ext transition
100 | 7000000 | 0 | XFOIL ncrit=9
101 | 7000000 | 0 | JavaFoil+Calcfoil stall+Eppler ext transition
102 | 7000000 | 0 | NF
103 | 7000000 | 0.1 | XFOIL ncrit=9
104 | 7000000 | 0.1 | JavaFoil+Calcfoil stall+Eppler ext transition
105 | 7000000 | 0.25 | XFOIL ncrit=9
106 | 7000000 | 0.25 | JavaFoil+Calcfoil stall+Eppler ext transition
107 | 7000000 | 0.5 | XFOIL ncrit=9
108 | 7000000 | 0.5 | JavaFoil+Calcfoil stall+Eppler ext transition
109 | 8000000 | 0 | XFOIL ncrit=9
110 | 8000000 | 0 | JavaFoil+Calcfoil stall+Eppler ext transition
111 | 8000000 | 0 | NF
112 | 8000000 | 0.1 | XFOIL ncrit=9
113 | 8000000 | 0.1 | JavaFoil+Calcfoil stall+Eppler ext transition
114 | 8000000 | 0.25 | XFOIL ncrit=9
115 | 8000000 | 0.25 | JavaFoil+Calcfoil stall+Eppler ext transition
116 | 8000000 | 0.5 | XFOIL ncrit=9
117 | 8000000 | 0.5 | JavaFoil+Calcfoil stall+Eppler ext transition
118 | 10000000 | 0 | XFOIL ncrit=9
119 | 10000000 | 0 | JavaFoil+Calcfoil stall+Eppler ext transition
120 | 10000000 | 0 | NF
121 | 10000000 | 0.1 | XFOIL ncrit=9
122 | 10000000 | 0.1 | JavaFoil+Calcfoil stall+Eppler ext transition
123 | 10000000 | 0.25 | XFOIL ncrit=9
124 | 10000000 | 0.25 | JavaFoil+Calcfoil stall+Eppler ext transition
125 | 10000000 | 0.5 | XFOIL ncrit=9
126 | 10000000 | 0.5 | JavaFoil+Calcfoil stall+Eppler ext transition
127 | 12000000 | 0 | XFOIL ncrit=9
128 | 12000000 | 0 | JavaFoil+Calcfoil stall+Eppler ext transition
129 | 12000000 | 0 | NF
130 | 12000000 | 0.1 | XFOIL ncrit=9
131 | 12000000 | 0.1 | JavaFoil+Calcfoil stall+Eppler ext transition
132 | 12000000 | 0.25 | XFOIL ncrit=9
133 | 12000000 | 0.25 | JavaFoil+Calcfoil stall+Eppler ext transition
134 | 12000000 | 0.5 | XFOIL ncrit=9
135 | 12000000 | 0.5 | JavaFoil+Calcfoil stall+Eppler ext transition
136 | 14000000 | 0 | XFOIL ncrit=9
137 | 14000000 | 0 | JavaFoil+Calcfoil stall+Eppler ext transition
138 | 14000000 | 0 | NF
139 | 14000000 | 0.1 | XFOIL ncrit=9
140 | 14000000 | 0.1 | JavaFoil+Calcfoil stall+Eppler ext transition
141 | 14000000 | 0.25 | XFOIL ncrit=9
142 | 14000000 | 0.25 | JavaFoil+Calcfoil stall+Eppler ext transition
143 | 14000000 | 0.5 | XFOIL ncrit=9
144 | 14000000 | 0.5 | JavaFoil+Calcfoil stall+Eppler ext transition
145 | 16000000 | 0 | XFOIL ncrit=9
146 | 16000000 | 0 | JavaFoil+Calcfoil stall+Eppler ext transition
147 | 16000000 | 0 | NF
148 | 16000000 | 0.1 | XFOIL ncrit=9
149 | 16000000 | 0.1 | JavaFoil+Calcfoil stall+Eppler ext transition
150 | 16000000 | 0.25 | XFOIL ncrit=9
151 | 16000000 | 0.25 | JavaFoil+Calcfoil stall+Eppler ext transition
152 | 16000000 | 0.5 | XFOIL ncrit=9
153 | 16000000 | 0.5 | JavaFoil+Calcfoil stall+Eppler ext transition
154 | 18000000 | 0 | XFOIL ncrit=9
155 | 18000000 | 0 | JavaFoil+Calcfoil stall+Eppler ext transition
156 | 18000000 | 0 | NF
157 | 18000000 | 0.1 | XFOIL ncrit=9
158 | 18000000 | 0.1 | JavaFoil+Calcfoil stall+Eppler ext transition
159 | 18000000 | 0.25 | XFOIL ncrit=9
160 | 18000000 | 0.25 | JavaFoil+Calcfoil stall+Eppler ext transition
161 | 18000000 | 0.5 | XFOIL ncrit=9
162 | 18000000 | 0.5 | JavaFoil+Calcfoil stall+Eppler ext transition
163 | 20000000 | 0 | XFOIL ncrit=9
164 | 20000000 | 0 | JavaFoil+Calcfoil stall+Eppler ext transition
165 | 20000000 | 0 | NF
166 | 20000000 | 0.1 | XFOIL ncrit=9
167 | 20000000 | 0.1 | JavaFoil+Calcfoil stall+Eppler ext transition
168 | 20000000 | 0.25 | XFOIL ncrit=9
169 | 20000000 | 0.25 | JavaFoil+Calcfoil stall+Eppler ext transition
170 | 20000000 | 0.5 | XFOIL ncrit=9
171 | 20000000 | 0.5 | JavaFoil+Calcfoil stall+Eppler ext transition

## 1. Re 50k Mach 0.00 (1)
BIGFOIL.COM POLAR EXPORT
AF47k
AF47k |  |  |  | Cl Max: | 1.3176 | at alpha= | 9 | deg
XFOIL ncrit=9 |  |  |  | L/D Max: | 42.9697 | at alpha= | 5.5 | deg
Re: | 50000 |  |  | Cd Min: | 0.02116 | at alpha= | 0 | deg
Mach: | 0 |  |  | Cl=0 at alpha= | -2.5923 | deg
|  |  |  | @ Cl=0.1, Cd= | 0.024134
|  |  |  | @ Cl=0.4, Cd= | 0.028244
|  |  |  | @ Cl=0.6, Cd= | 0.027477
alpha (deg) | Cl | Cd | Cm | Cl/Cd
-20 | -0.7438 | 0.26576 | 0.0428 | -2.7988
-19.5 | -0.7298 | 0.26049 | 0.0392 | -2.8016
-19 | -0.7135 | 0.25371 | 0.0367 | -2.8123
-18.5 | -0.7006 | 0.24927 | 0.0328 | -2.8106
-18 | -0.6836 | 0.2418 | 0.0307 | -2.8271
-17.5 | -0.6712 | 0.23736 | 0.0269 | -2.8278
-17 | -0.654 | 0.22974 | 0.0249 | -2.8467
-16.5 | -0.6408 | 0.22447 | 0.0217 | -2.8547
-16 | -0.6258 | 0.2177 | 0.0192 | -2.8746
-15.5 | -0.611 | 0.2115 | 0.0167 | -2.8889
-15 | -0.6001 | 0.20608 | 0.0135 | -2.912
-14.5 | -0.583 | 0.19864 | 0.0119 | -2.935
-14 | -0.5805 | 0.19596 | 0.0076 | -2.9623
-13.5 | -0.557 | 0.18583 | 0.0073 | -2.9974
-13 | -0.5517 | 0.18109 | 0.004 | -3.0466
-12.5 | -0.5347 | 0.17339 | 0.0029 | -3.0838
-12 | -0.5254 | 0.16685 | 0.0007 | -3.1489
-11.5 | -0.5142 | 0.16043 | -0.0009 | -3.2051
-11 | -0.5049 | 0.15345 | -0.0027 | -3.2903
-10.5 | -0.498 | 0.14763 | -0.0047 | -3.3733
-10 | -0.4846 | 0.13978 | -0.0054 | -3.4669
-9.5 | -0.4965 | 0.13677 | -0.0093 | -3.6302
-9 | -0.4765 | 0.12793 | -0.0086 | -3.7247
-8.5 | -0.4631 | 0.12014 | -0.0086 | -3.8547
-8 | -0.4703 | 0.11483 | -0.0105 | -4.0956
-7.5 | -0.4777 | 0.11019 | -0.0107 | -4.3352
-7 | -0.4751 | 0.10368 | -0.0103 | -4.5824
-6.5 | -0.4687 | 0.09627 | -0.0109 | -4.8686
-6 | -0.4498 | 0.08899 | -0.0077 | -5.0545
-5.5 | -0.4401 | 0.08243 | -0.0071 | -5.3391
-5 | -0.4291 | 0.07629 | -0.0046 | -5.6246
-4.5 | -0.4154 | 0.07118 | 0.0033 | -5.8359
-3.5 | -0.1489 | 0.03544 | -0.0827 | -4.2015
-3 | -0.0605 | 0.03007 | -0.0912 | -2.012
-2.5 | 0.0137 | 0.02684 | -0.0954 | 0.51043
-2 | 0.0745 | 0.02479 | -0.0962 | 3.0052
-1.5 | 0.1305 | 0.02335 | -0.0958 | 5.5889
-1 | 0.182 | 0.02127 | -0.0938 | 8.5567
0 | 0.1872 | 0.02116 | -0.0709 | 8.8469
0.5 | 0.2374 | 0.02258 | -0.0728 | 10.5137
1 | 0.2825 | 0.02451 | -0.0748 | 11.5259
1.5 | 0.3228 | 0.02702 | -0.0772 | 11.9467
2 | 0.4288 | 0.0287 | -0.0901 | 14.9408
2.5 | 0.536 | 0.02825 | -0.1007 | 18.9735
3 | 0.6486 | 0.02689 | -0.1099 | 24.1205
3.5 | 0.7816 | 0.02443 | -0.1205 | 31.9935
4 | 0.9043 | 0.02416 | -0.1309 | 37.4296
4.5 | 0.9852 | 0.02527 | -0.1337 | 38.9869
5 | 1.0347 | 0.02522 | -0.1282 | 41.027
5.5 | 1.0635 | 0.02475 | -0.1189 | 42.9697
6 | 1.0561 | 0.02487 | -0.1031 | 42.4648
6.5 | 1.0663 | 0.02968 | -0.0949 | 35.9265
7 | 1.1014 | 0.03394 | -0.0908 | 32.4514
7.5 | 1.1822 | 0.03967 | -0.0936 | 29.8009
8 | 1.2615 | 0.04675 | -0.0963 | 26.984
8.5 | 1.3078 | 0.05437 | -0.0939 | 24.0537
9 | 1.3176 | 0.06123 | -0.0866 | 21.5189
9.5 | 1.3063 | 0.06991 | -0.0786 | 18.6855
10 | 1.2632 | 0.07845 | -0.0698 | 16.102
10.5 | 1.2171 | 0.08797 | -0.0644 | 13.8354
11 | 1.1482 | 0.09995 | -0.0656 | 11.4877
11.5 | 1.0475 | 0.1298 | -0.0898 | 8.0701
12 | 0.9634 | 0.16539 | -0.1244 | 5.825
12.5 | 0.9706 | 0.17443 | -0.1286 | 5.5644
13 | 0.998 | 0.18538 | -0.1307 | 5.3835
13.5 | 0.9902 | 0.19037 | -0.136 | 5.2014
14 | 1.0059 | 0.19852 | -0.1391 | 5.067

## 2. Re 50k Mach 0.00 (2)
BIGFOIL.COM POLAR EXPORT
AF47k
AF47k |  |  |  | Cl Max: | 1.154 | at alpha= | 2 | deg
JavaFoil+Calcfoil stall+Eppler ext transition |  |  |  | L/D Max: | 48.428 | at alpha= | 0.5 | deg
Re: | 50000 |  |  | Cd Min: | 0.01928 | at alpha= | -1 | deg
Mach: | 0 |  |  | Cl=0 at alpha= | -8.1023 | deg
|  |  |  | @ Cl=0.1, Cd= | 0.05908
|  |  |  | @ Cl=0.4, Cd= | 0.042044
|  |  |  | @ Cl=0.6, Cd= | 0.020347
alpha (deg) | Cl | Cd | Cm | Cl/Cd
-20 | -0.295 | 0.36269 | -0.062 | -0.813
-19.5 | -0.304 | 0.33917 | -0.063 | -0.896
-19 | -0.313 | 0.30855 | -0.062 | -1.013
-18.5 | -0.321 | 0.30078 | -0.063 | -1.066
-18 | -0.328 | 0.28715 | -0.063 | -1.143
-17.5 | -0.335 | 0.26595 | -0.063 | -1.26
-17 | -0.34 | 0.24022 | -0.062 | -1.417
-16.5 | -0.345 | 0.23588 | -0.062 | -1.461
-16 | -0.347 | 0.23427 | -0.061 | -1.481
-15.5 | -0.348 | 0.21449 | -0.061 | -1.62
-15 | -0.346 | 0.19836 | -0.061 | -1.743
-14.5 | -0.341 | 0.1749 | -0.062 | -1.952
-14 | -0.334 | 0.16654 | -0.061 | -2.007
-13.5 | -0.324 | 0.15344 | -0.061 | -2.11
-13 | -0.31 | 0.13772 | -0.061 | -2.252
-12.5 | -0.293 | 0.12831 | -0.063 | -2.283
-12 | -0.272 | 0.11835 | -0.062 | -2.299
-11.5 | -0.248 | 0.11102 | -0.064 | -2.231
-11 | -0.22 | 0.09886 | -0.066 | -2.223
-10.5 | -0.188 | 0.09352 | -0.068 | -2.015
-10 | -0.154 | 0.08742 | -0.069 | -1.761
-9.5 | -0.117 | 0.0809 | -0.071 | -1.442
-9 | -0.077 | 0.07548 | -0.072 | -1.017
-8.5 | -0.035 | 0.07059 | -0.077 | -0.493
-8 | 0.009 | 0.06587 | -0.081 | 0.135
-7.5 | 0.054 | 0.06227 | -0.086 | 0.869
-7 | 0.1 | 0.05908 | -0.088 | 1.697
-6.5 | 0.147 | 0.05579 | -0.092 | 2.636
-6 | 0.195 | 0.05237 | -0.105 | 3.723
-5.5 | 0.245 | 0.04808 | -0.123 | 5.095
-5 | 0.293 | 0.04611 | -0.125 | 6.364
-4.5 | 0.342 | 0.04409 | -0.128 | 7.762
-4 | 0.393 | 0.04228 | -0.131 | 9.297
-3.5 | 0.442 | 0.04063 | -0.134 | 10.881
-3 | 0.582 | 0.02035 | -0.204 | 28.606
-2.5 | 0.639 | 0.02034 | -0.205 | 31.436
-2 | 0.697 | 0.02029 | -0.205 | 34.33
-1.5 | 0.754 | 0.02038 | -0.205 | 36.98
-1 | 0.811 | 0.01928 | -0.207 | 42.041
-0.5 | 0.854 | 0.01977 | -0.204 | 43.209
0 | 0.942 | 0.01953 | -0.204 | 48.219
0.5 | 0.994 | 0.02052 | -0.205 | 48.428
1 | 1.049 | 0.02259 | -0.205 | 46.43
1.5 | 1.102 | 0.02363 | -0.205 | 46.631
2 | 1.154 | 0.02534 | -0.206 | 45.547
2.5 | 0.968 | 0.03647 | -0.089 | 26.554
3 | 1.005 | 0.03857 | -0.084 | 26.06
3.5 | 1.038 | 0.04086 | -0.081 | 25.41
4 | 1.067 | 0.04365 | -0.078 | 24.442
4.5 | 1.091 | 0.04695 | -0.076 | 23.248
5 | 1.111 | 0.05085 | -0.074 | 21.855
5.5 | 1.126 | 0.05484 | -0.072 | 20.526
6 | 1.135 | 0.05907 | -0.069 | 19.21
6.5 | 1.138 | 0.06487 | -0.067 | 17.542
7 | 1.135 | 0.07087 | -0.062 | 16.019

## 3. Re 50k Mach 0.00 (3)
BIGFOIL.COM POLAR EXPORT
AF47k
AF47k |  |  |  | Cl Max: | 1.2617 | at alpha= | 8.5 | deg
NF |  |  |  | L/D Max: | 45.4328 | at alpha= | 5 | deg
Re: | 50000 |  |  | Cd Min: | 0.020625 | at alpha= | -0.5 | deg
Mach: | 0 |  |  | Cl=0 at alpha= | -2.6736 | deg
|  |  |  | @ Cl=0.1, Cd= | 0.025927
|  |  |  | @ Cl=0.4, Cd= | 0.026944
|  |  |  | @ Cl=0.6, Cd= | 0.02723
alpha (deg) | Cl | Cd | Cm | Cl/Cd
-20 | -0.74364 | 0.2549 | 0.039841 | -2.9174
-19.5 | -0.7284 | 0.24953 | 0.036672 | -2.9191
-19 | -0.71311 | 0.24414 | 0.033554 | -2.9209
-18.5 | -0.69782 | 0.23874 | 0.030494 | -2.923
-18 | -0.68263 | 0.2333 | 0.027499 | -2.926
-17.5 | -0.66762 | 0.22781 | 0.024576 | -2.9306
-17 | -0.65291 | 0.22226 | 0.02173 | -2.9376
-16.5 | -0.6386 | 0.21664 | 0.018966 | -2.9478
-16 | -0.62474 | 0.21094 | 0.016287 | -2.9617
-15.5 | -0.61136 | 0.20515 | 0.0137 | -2.98
-15 | -0.59846 | 0.19929 | 0.011215 | -3.003
-14.5 | -0.58604 | 0.19335 | 0.0088423 | -3.0311
-14 | -0.57407 | 0.18732 | 0.0065854 | -3.0647
-13.5 | -0.56252 | 0.18118 | 0.0044398 | -3.1048
-13 | -0.55142 | 0.17491 | 0.0024015 | -3.1526
-12.5 | -0.54081 | 0.16851 | 0.00046767 | -3.2094
-12 | -0.53069 | 0.16201 | -0.0013624 | -3.2757
-11.5 | -0.52098 | 0.15545 | -0.0030859 | -3.3514
-11 | -0.5116 | 0.14891 | -0.0046928 | -3.4356
-10.5 | -0.50249 | 0.14243 | -0.0061611 | -3.5281
-10 | -0.49386 | 0.13601 | -0.007447 | -3.6311
-9.5 | -0.48609 | 0.12967 | -0.0084751 | -3.7488
-9 | -0.4796 | 0.12346 | -0.0091382 | -3.8846
-8.5 | -0.47467 | 0.11746 | -0.0093048 | -4.0412
-8 | -0.47183 | 0.11165 | -0.008825 | -4.2259
-7.5 | -0.47099 | 0.10589 | -0.0077637 | -4.4477
-7 | -0.46985 | 0.099947 | -0.0066966 | -4.701
-6.5 | -0.46487 | 0.093513 | -0.0065383 | -4.9712
-6 | -0.45564 | 0.086505 | -0.0076884 | -5.2672
-5.5 | -0.44463 | 0.079618 | -0.0089691 | -5.5845
-5 | -0.42987 | 0.074436 | -0.0075953 | -5.775
-4.5 | -0.38513 | 0.069441 | 0.0024579 | -5.5461
-4 | -0.2532 | 0.052717 | -0.039103 | -4.803
-3.5 | -0.14952 | 0.037969 | -0.081701 | -3.938
-3 | -0.052627 | 0.030822 | -0.093134 | -1.7074
-2.5 | 0.027995 | 0.027788 | -0.098356 | 1.0074
-2 | 0.092249 | 0.026087 | -0.099289 | 3.5361
-1.5 | 0.1462 | 0.024967 | -0.098598 | 5.8558
-1 | 0.18722 | 0.02262 | -0.094621 | 8.2766
-0.5 | 0.16099 | 0.020625 | -0.073937 | 7.8056
0 | 0.20322 | 0.021319 | -0.072537 | 9.5324
0.5 | 0.25847 | 0.022532 | -0.075935 | 11.4714
1 | 0.30437 | 0.024338 | -0.07875 | 12.5058
1.5 | 0.35437 | 0.026399 | -0.082372 | 13.4236
2 | 0.45419 | 0.027591 | -0.09389 | 16.4616
2.5 | 0.56591 | 0.027582 | -0.1057 | 20.5173
3 | 0.68513 | 0.02635 | -0.11658 | 26.0015
3.5 | 0.81906 | 0.024506 | -0.12815 | 33.423
4 | 0.92113 | 0.023721 | -0.13279 | 38.8317
4.5 | 0.98175 | 0.022673 | -0.1272 | 43.2996
5 | 0.99513 | 0.021903 | -0.10945 | 45.4328
5.5 | 0.9961 | 0.026471 | -0.096517 | 37.6301
6 | 1.0186 | 0.030441 | -0.093104 | 33.4607
6.5 | 1.0809 | 0.034972 | -0.094369 | 30.9087
7 | 1.1695 | 0.041068 | -0.097678 | 28.4778
7.5 | 1.2331 | 0.048305 | -0.096967 | 25.5274
8 | 1.2597 | 0.056051 | -0.091182 | 22.4742
8.5 | 1.2617 | 0.064045 | -0.082899 | 19.7009
9 | 1.2442 | 0.071908 | -0.073639 | 17.3028
9.5 | 1.2027 | 0.079659 | -0.064336 | 15.0986
10 | 1.097 | 0.095209 | -0.060774 | 11.5222
10.5 | 1.0238 | 0.1126 | -0.067654 | 9.0921
11 | 1.0086 | 0.13317 | -0.085564 | 7.5734
11.5 | 1.0245 | 0.15608 | -0.11293 | 6.5636
12 | 0.91394 | 0.17173 | -0.11887 | 5.3221
12.5 | 0.85251 | 0.17841 | -0.11527 | 4.7783
13 | 0.82041 | 0.18428 | -0.11336 | 4.4519
13.5 | 0.8044 | 0.19048 | -0.11288 | 4.2231
14 | 0.8054 | 0.19655 | -0.11421 | 4.0977
14.5 | 0.8147 | 0.20252 | -0.1166 | 4.0228
15 | 0.82605 | 0.20825 | -0.11926 | 3.9666
15.5 | 0.83534 | 0.21366 | -0.12175 | 3.9096
16 | 0.8406 | 0.21876 | -0.12389 | 3.8425
16.5 | 0.84281 | 0.22362 | -0.12577 | 3.769
17 | 0.84409 | 0.22838 | -0.12762 | 3.696
17.5 | 0.84625 | 0.23329 | -0.12968 | 3.6275
18 | 0.84939 | 0.23846 | -0.13195 | 3.562
18.5 | 0.8508 | 0.2438 | -0.13408 | 3.4898
19 | 0.84683 | 0.24916 | -0.13558 | 3.3987
19.5 | 0.83653 | 0.25448 | -0.13636 | 3.2872
20 | 0.82271 | 0.2598 | -0.13682 | 3.1667

## 4. Re 50k Mach 0.10 (1)
BIGFOIL.COM POLAR EXPORT
AF47k
AF47k |  |  |  | Cl Max: | 1.3145 | at alpha= | 9 | deg
XFOIL ncrit=9 |  |  |  | L/D Max: | 42.9516 | at alpha= | 5.5 | deg
Re: | 50000 |  |  | Cd Min: | 0.02049 | at alpha= | -0.5 | deg
Mach: | 0.1 |  |  | Cl=0 at alpha= | -2.5792 | deg
|  |  |  | @ Cl=0.1, Cd= | 0.02425
|  |  |  | @ Cl=0.4, Cd= | 0.028282
|  |  |  | @ Cl=0.6, Cd= | 0.027424
alpha (deg) | Cl | Cd | Cm | Cl/Cd
-20 | -0.7467 | 0.26695 | 0.0431 | -2.7972
-19.5 | -0.732 | 0.26112 | 0.0398 | -2.8033
-19 | -0.7159 | 0.25466 | 0.0371 | -2.8112
-18.5 | -0.7034 | 0.25055 | 0.0329 | -2.8074
-18 | -0.6856 | 0.24261 | 0.031 | -2.8259
-17.5 | -0.6739 | 0.23857 | 0.027 | -2.8247
-17 | -0.6557 | 0.23044 | 0.0252 | -2.8454
-16.5 | -0.643 | 0.22549 | 0.0217 | -2.8516
-16 | -0.6268 | 0.2182 | 0.0195 | -2.8726
-15.5 | -0.6127 | 0.21229 | 0.0168 | -2.8861
-15 | -0.6 | 0.20615 | 0.0139 | -2.9105
-14.5 | -0.5841 | 0.19927 | 0.012 | -2.9312
-14 | -0.5774 | 0.19492 | 0.0083 | -2.9622
-13.5 | -0.5578 | 0.18642 | 0.0074 | -2.9922
-13 | -0.5488 | 0.18059 | 0.0046 | -3.0389
-12.5 | -0.5359 | 0.17413 | 0.0028 | -3.0776
-12 | -0.5241 | 0.167 | 0.001 | -3.1383
-11.5 | -0.5155 | 0.16118 | -0.0011 | -3.1983
-11 | -0.5032 | 0.15363 | -0.0025 | -3.2754
-10.5 | -0.4997 | 0.14846 | -0.0049 | -3.3659
-10 | -0.4834 | 0.14012 | -0.0053 | -3.4499
-9.5 | -0.4987 | 0.1377 | -0.0096 | -3.6216
-9 | -0.4784 | 0.12875 | -0.009 | -3.7157
-8.5 | -0.4621 | 0.12053 | -0.0086 | -3.8339
-8 | -0.4625 | 0.11444 | -0.0099 | -4.0414
-7.5 | -0.4805 | 0.11106 | -0.011 | -4.3265
-7 | -0.4774 | 0.10446 | -0.0109 | -4.5702
-6.5 | -0.4607 | 0.09619 | -0.0086 | -4.7895
-6 | -0.4488 | 0.08946 | -0.0075 | -5.0168
-5.5 | -0.4393 | 0.08295 | -0.0067 | -5.296
-5 | -0.4279 | 0.07677 | -0.0038 | -5.5738
-4.5 | -0.4139 | 0.0716 | 0.0042 | -5.7807
-3.5 | -0.1559 | 0.03602 | -0.0817 | -4.3282
-3 | -0.0632 | 0.03036 | -0.0912 | -2.0817
-2.5 | 0.0119 | 0.02705 | -0.0956 | 0.43993
-2 | 0.0733 | 0.02494 | -0.0965 | 2.9391
-1.5 | 0.1294 | 0.02349 | -0.096 | 5.5087
-1 | 0.188 | 0.02142 | -0.0957 | 8.7768
-0.5 | 0.1409 | 0.02049 | -0.0713 | 6.8765
0 | 0.1858 | 0.02126 | -0.071 | 8.7394
0.5 | 0.2359 | 0.02272 | -0.0729 | 10.3829
1 | 0.2811 | 0.02469 | -0.075 | 11.3852
1.5 | 0.3213 | 0.02724 | -0.0774 | 11.7952
2 | 0.4354 | 0.02875 | -0.0914 | 15.1443
2.5 | 0.5371 | 0.02826 | -0.1009 | 19.0057
3 | 0.6583 | 0.02665 | -0.1111 | 24.7017
3.5 | 0.7816 | 0.02471 | -0.1203 | 31.6309
4 | 0.9057 | 0.02445 | -0.1308 | 37.0429
4.5 | 0.9844 | 0.02559 | -0.1332 | 38.4682
5 | 1.0369 | 0.02537 | -0.1278 | 40.8711
5.5 | 1.0652 | 0.0248 | -0.118 | 42.9516
6 | 1.0562 | 0.02508 | -0.1021 | 42.1132
6.5 | 1.0684 | 0.02999 | -0.0943 | 35.6252
7 | 1.1041 | 0.03428 | -0.0902 | 32.2083
7.5 | 1.1872 | 0.04016 | -0.0932 | 29.5618
8 | 1.2639 | 0.04731 | -0.0953 | 26.7153
8.5 | 1.3093 | 0.05515 | -0.0929 | 23.7407
9 | 1.3145 | 0.06197 | -0.0851 | 21.2119
9.5 | 1.2962 | 0.0704 | -0.0767 | 18.4119
10 | 1.2615 | 0.07895 | -0.069 | 15.9785
10.5 | 1.1927 | 0.08825 | -0.0633 | 13.515
11 | 1.1556 | 0.10041 | -0.0649 | 11.5088
12 | 0.9646 | 0.16591 | -0.1248 | 5.814
12.5 | 0.9719 | 0.17498 | -0.1291 | 5.5543
13.5 | 0.9914 | 0.19096 | -0.1367 | 5.1917
14 | 1.0091 | 0.19948 | -0.1396 | 5.0587

## 5. Re 50k Mach 0.10 (2)
BIGFOIL.COM POLAR EXPORT
AF47k
AF47k |  |  |  | Cl Max: | 1.159 | at alpha= | 2 | deg
JavaFoil+Calcfoil stall+Eppler ext transition |  |  |  | L/D Max: | 48.575 | at alpha= | 0.5 | deg
Re: | 50000 |  |  | Cd Min: | 0.0192 | at alpha= | -1.5 | deg
Mach: | 0.1 |  |  | Cl=0 at alpha= | -8.1023 | deg
|  |  |  | @ Cl=0.1, Cd= | 0.059263
|  |  |  | @ Cl=0.4, Cd= | 0.04223
|  |  |  | @ Cl=0.6, Cd= | 0.020363
alpha (deg) | Cl | Cd | Cm | Cl/Cd
-20 | -0.257 | 0.39199 | -0.064 | -0.655
-19.5 | -0.268 | 0.35652 | -0.063 | -0.751
-19 | -0.278 | 0.34648 | -0.063 | -0.803
-18.5 | -0.289 | 0.3237 | -0.064 | -0.892
-18 | -0.298 | 0.29405 | -0.063 | -1.015
-17.5 | -0.307 | 0.26592 | -0.063 | -1.156
-17 | -0.315 | 0.25956 | -0.064 | -1.215
-16.5 | -0.322 | 0.23417 | -0.063 | -1.375
-16 | -0.327 | 0.22955 | -0.062 | -1.424
-15.5 | -0.33 | 0.22908 | -0.062 | -1.44
-15 | -0.331 | 0.20917 | -0.062 | -1.581
-14.5 | -0.329 | 0.18579 | -0.061 | -1.769
-14 | -0.324 | 0.16956 | -0.061 | -1.909
-13.5 | -0.315 | 0.15546 | -0.061 | -2.029
-13 | -0.304 | 0.14281 | -0.061 | -2.126
-12.5 | -0.288 | 0.12821 | -0.062 | -2.247
-12 | -0.269 | 0.121 | -0.062 | -2.221
-11.5 | -0.245 | 0.11209 | -0.064 | -2.19
-11 | -0.218 | 0.10404 | -0.066 | -2.099
-10.5 | -0.188 | 0.09297 | -0.067 | -2.019
-10 | -0.154 | 0.08718 | -0.068 | -1.763
-9.5 | -0.117 | 0.08064 | -0.07 | -1.446
-9 | -0.077 | 0.07536 | -0.071 | -1.02
-8.5 | -0.035 | 0.07104 | -0.077 | -0.491
-8 | 0.009 | 0.06616 | -0.081 | 0.135
-7.5 | 0.054 | 0.0626 | -0.087 | 0.867
-7 | 0.101 | 0.05919 | -0.089 | 1.702
-6.5 | 0.148 | 0.05594 | -0.093 | 2.641
-6 | 0.196 | 0.0525 | -0.105 | 3.73
-5.5 | 0.246 | 0.04823 | -0.123 | 5.102
-5 | 0.295 | 0.04619 | -0.126 | 6.382
-4.5 | 0.344 | 0.04424 | -0.129 | 7.774
-4 | 0.395 | 0.04241 | -0.131 | 9.31
-3.5 | 0.444 | 0.04065 | -0.135 | 10.932
-3 | 0.585 | 0.02035 | -0.205 | 28.75
-2.5 | 0.643 | 0.0204 | -0.206 | 31.491
-2 | 0.7 | 0.0204 | -0.206 | 34.319
-1.5 | 0.757 | 0.0192 | -0.207 | 39.436
-1 | 0.815 | 0.01936 | -0.208 | 42.069
-0.5 | 0.859 | 0.01986 | -0.205 | 43.227
0 | 0.947 | 0.01962 | -0.205 | 48.235
0.5 | 0.999 | 0.02056 | -0.205 | 48.575
1 | 1.054 | 0.02272 | -0.206 | 46.382
1.5 | 1.107 | 0.02373 | -0.206 | 46.658
2 | 1.159 | 0.02551 | -0.207 | 45.459
2.5 | 0.973 | 0.0366 | -0.089 | 26.58
3 | 1.009 | 0.03857 | -0.084 | 26.165
3.5 | 1.042 | 0.04099 | -0.081 | 25.427
4 | 1.071 | 0.04378 | -0.079 | 24.455
4.5 | 1.094 | 0.04701 | -0.076 | 23.282
5 | 1.113 | 0.05051 | -0.074 | 22.04
5.5 | 1.126 | 0.055 | -0.071 | 20.477
6 | 1.133 | 0.06005 | -0.069 | 18.877
6.5 | 1.134 | 0.06624 | -0.065 | 17.126
7 | 1.129 | 0.07267 | -0.065 | 15.538

## 6. Re 50k Mach 0.25 (1)
BIGFOIL.COM POLAR EXPORT
AF47k
AF47k |  |  |  | Cl Max: | 1.2876 | at alpha= | 8.5 | deg
XFOIL ncrit=9 |  |  |  | L/D Max: | 42.3793 | at alpha= | 5.5 | deg
Re: | 50000 |  |  | Cd Min: | 0.02186 | at alpha= | 0 | deg
Mach: | 0.25 |  |  | Cl=0 at alpha= | -2.4727 | deg
|  |  |  | @ Cl=0.1, Cd= | 0.024893
|  |  |  | @ Cl=0.4, Cd= | 0.028444
|  |  |  | @ Cl=0.6, Cd= | 0.027467
alpha (deg) | Cl | Cd | Cm | Cl/Cd
-19.5 | -0.7459 | 0.26624 | 0.0424 | -2.8016
-19 | -0.7307 | 0.26068 | 0.0387 | -2.8031
-18.5 | -0.7144 | 0.25396 | 0.0356 | -2.813
-18 | -0.6983 | 0.24775 | 0.0325 | -2.8186
-17.5 | -0.6828 | 0.2414 | 0.0293 | -2.8285
-17 | -0.6663 | 0.2349 | 0.0265 | -2.8365
-16.5 | -0.6537 | 0.22991 | 0.0227 | -2.8433
-16 | -0.6345 | 0.22173 | 0.0209 | -2.8616
-15.5 | -0.6247 | 0.21784 | 0.0168 | -2.8677
-15 | -0.6041 | 0.20864 | 0.0154 | -2.8954
-14.5 | -0.5934 | 0.20385 | 0.0119 | -2.911
-14 | -0.5753 | 0.19555 | 0.0103 | -2.942
-13.5 | -0.5663 | 0.19087 | 0.007 | -2.9669
-13 | -0.5474 | 0.18229 | 0.0058 | -3.0029
-12.5 | -0.5469 | 0.17936 | 0.0018 | -3.0492
-12 | -0.5223 | 0.16899 | 0.0017 | -3.0907
-11.5 | -0.5265 | 0.16632 | -0.0024 | -3.1656
-11 | -0.4999 | 0.15559 | -0.002 | -3.2129
-10.5 | -0.5115 | 0.15362 | -0.0066 | -3.3296
-10 | -0.4836 | 0.14291 | -0.0057 | -3.3839
-9.5 | -0.4711 | 0.1354 | -0.0065 | -3.4793
-9 | -0.4803 | 0.13144 | -0.0098 | -3.6541
-8.5 | -0.4663 | 0.12395 | -0.0097 | -3.762
-8 | -0.4502 | 0.11584 | -0.0093 | -3.8864
-7.5 | -0.4449 | 0.10942 | -0.0094 | -4.066
-7 | -0.443 | 0.10347 | -0.0088 | -4.2814
-6.5 | -0.4463 | 0.09792 | -0.0075 | -4.5578
-6 | -0.4597 | 0.09298 | -0.0124 | -4.9441
-5.5 | -0.4446 | 0.08567 | -0.0089 | -5.1897
-5 | -0.4339 | 0.0798 | -0.0055 | -5.4373
-4.5 | -0.4179 | 0.07425 | 0.0045 | -5.6283
-3.5 | -0.1921 | 0.03946 | -0.0759 | -4.8682
-3 | -0.0893 | 0.03241 | -0.0886 | -2.7553
-2.5 | -0.0038 | 0.0283 | -0.0953 | -0.13428
-2 | 0.0658 | 0.02583 | -0.0978 | 2.5474
-1.5 | 0.1231 | 0.02426 | -0.0973 | 5.0742
-1 | 0.1894 | 0.02282 | -0.0991 | 8.2997
-0.5 | 0.1712 | 0.02194 | -0.0798 | 7.8031
0 | 0.1772 | 0.02186 | -0.0716 | 8.1061
0.5 | 0.2274 | 0.02351 | -0.0735 | 9.6725
1 | 0.2729 | 0.02567 | -0.0758 | 10.6311
1.5 | 0.3504 | 0.02823 | -0.0844 | 12.4123
2 | 0.4548 | 0.02868 | -0.0955 | 15.8577
2.5 | 0.5693 | 0.02795 | -0.1058 | 20.3685
3 | 0.6997 | 0.0259 | -0.1161 | 27.0154
3.5 | 0.8246 | 0.02482 | -0.1256 | 33.2232
4 | 0.926 | 0.02572 | -0.1322 | 36.0031
4.5 | 1.0074 | 0.02638 | -0.1332 | 38.188
5 | 1.0544 | 0.02596 | -0.1259 | 40.6163
5.5 | 1.0705 | 0.02526 | -0.113 | 42.3793
6 | 1.0599 | 0.02657 | -0.0974 | 39.8909
6.5 | 1.0777 | 0.03157 | -0.0908 | 34.1368
7 | 1.1189 | 0.03617 | -0.087 | 30.9345
7.5 | 1.2099 | 0.04283 | -0.0903 | 28.2489
8 | 1.2675 | 0.05005 | -0.0891 | 25.3247
8.5 | 1.2876 | 0.05759 | -0.0834 | 22.358
9 | 1.2796 | 0.0654 | -0.076 | 19.5657
9.5 | 1.2488 | 0.07333 | -0.0683 | 17.0299
10 | 1.2121 | 0.08207 | -0.0631 | 14.7691
10.5 | 1.1302 | 0.09493 | -0.0658 | 11.9056
11 | 1.0916 | 0.11074 | -0.0746 | 9.8573
11.5 | 1.0192 | 0.13916 | -0.0994 | 7.3239
12 | 0.9757 | 0.16908 | -0.1268 | 5.7706
12.5 | 0.981 | 0.17814 | -0.1318 | 5.5069
13 | 1.0043 | 0.18896 | -0.135 | 5.3149
13.5 | 1.0002 | 0.19435 | -0.1407 | 5.1464

## 7. Re 50k Mach 0.25 (2)
BIGFOIL.COM POLAR EXPORT
AF47k
AF47k |  |  |  | Cl Max: | 1.189 | at alpha= | 2 | deg
JavaFoil+Calcfoil stall+Eppler ext transition |  |  |  | L/D Max: | 49.171 | at alpha= | 1.5 | deg
Re: | 50000 |  |  | Cd Min: | 0.01846 | at alpha= | -1.5 | deg
Mach: | 0.25 |  |  | Cl=0 at alpha= | -8.1023 | deg
|  |  |  | @ Cl=0.1, Cd= | 0.060174
|  |  |  | @ Cl=0.4, Cd= | 0.043165
|  |  |  | @ Cl=0.6, Cd= | 0.028101
alpha (deg) | Cl | Cd | Cm | Cl/Cd
-18 | -0.056 | 0.64831 | -0.069 | -0.086
-17.5 | -0.053 | 0.47239 | -0.069 | -0.112
-17 | -0.05 | 0.4408 | -0.07 | -0.114
-16.5 | -0.047 | 0.36474 | -0.069 | -0.13
-16 | -0.127 | 0.34084 | -0.069 | -0.372
-15.5 | -0.163 | 0.27725 | -0.067 | -0.587
-15 | -0.191 | 0.24736 | -0.066 | -0.771
-14.5 | -0.213 | 0.2327 | -0.066 | -0.916
-14 | -0.23 | 0.20141 | -0.065 | -1.143
-13.5 | -0.242 | 0.2152 | -0.064 | -1.123
-13 | -0.247 | 0.1846 | -0.064 | -1.339
-12.5 | -0.246 | 0.15979 | -0.063 | -1.542
-12 | -0.239 | 0.1435 | -0.063 | -1.668
-11.5 | -0.226 | 0.12476 | -0.064 | -1.811
-11 | -0.206 | 0.11395 | -0.064 | -1.812
-10.5 | -0.181 | 0.09998 | -0.066 | -1.813
-10 | -0.151 | 0.09308 | -0.069 | -1.621
-9.5 | -0.116 | 0.08592 | -0.071 | -1.35
-9 | -0.077 | 0.07872 | -0.072 | -0.981
-8.5 | -0.035 | 0.07336 | -0.074 | -0.481
-8 | 0.009 | 0.0678 | -0.082 | 0.134
-7.5 | 0.055 | 0.06308 | -0.088 | 0.878
-7 | 0.103 | 0.05998 | -0.09 | 1.718
-6.5 | 0.151 | 0.05677 | -0.094 | 2.666
-6 | 0.201 | 0.05345 | -0.102 | 3.751
-5.5 | 0.252 | 0.04897 | -0.125 | 5.15
-5 | 0.303 | 0.0467 | -0.129 | 6.48
-4.5 | 0.353 | 0.04477 | -0.131 | 7.884
-4 | 0.406 | 0.04296 | -0.134 | 9.439
-3.5 | 0.456 | 0.04122 | -0.138 | 11.071
-3 | 0.508 | 0.03945 | -0.143 | 12.879
-2.5 | 0.66 | 0.0207 | -0.211 | 31.884
-2 | 0.719 | 0.02076 | -0.212 | 34.636
-1.5 | 0.778 | 0.01846 | -0.213 | 42.129
-1 | 0.837 | 0.01856 | -0.213 | 45.087
-0.5 | 0.882 | 0.0192 | -0.21 | 45.934
0 | 0.973 | 0.02006 | -0.211 | 48.488
0.5 | 1.026 | 0.02136 | -0.211 | 48.033
1 | 1.082 | 0.02218 | -0.211 | 48.784
1.5 | 1.136 | 0.02311 | -0.212 | 49.171
2 | 1.189 | 0.02628 | -0.212 | 45.259
2.5 | 0.997 | 0.03698 | -0.089 | 26.946
3 | 1.033 | 0.03921 | -0.085 | 26.34
3.5 | 1.064 | 0.04184 | -0.082 | 25.434
4 | 1.089 | 0.04506 | -0.079 | 24.174
4.5 | 1.108 | 0.04882 | -0.076 | 22.696
5 | 1.119 | 0.05316 | -0.074 | 21.057
5.5 | 1.122 | 0.05849 | -0.071 | 19.19
6 | 1.116 | 0.06527 | -0.068 | 17.094
6.5 | 1.099 | 0.0731 | -0.065 | 15.037
7 | 1.072 | 0.08212 | -0.059 | 13.055

## 8. Re 50k Mach 0.50 (1)
BIGFOIL.COM POLAR EXPORT
AF47k
AF47k |  |  |  | Cl Max: | 1.3514 | at alpha= | 20 | deg
XFOIL ncrit=9 |  |  |  | L/D Max: | 37.9065 | at alpha= | 5.5 | deg
Re: | 50000 |  |  | Cd Min: | 0.02635 | at alpha= | 0 | deg
Mach: | 0.5 |  |  | Cl=0 at alpha= | -2.0102 | deg
|  |  |  | @ Cl=0.1, Cd= | 0.027937
|  |  |  | @ Cl=0.4, Cd= | 0.028868
|  |  |  | @ Cl=0.6, Cd= | 0.028292
alpha (deg) | Cl | Cd | Cm | Cl/Cd
-20 | -0.8411 | 0.30953 | 0.0559 | -2.7173
-19.5 | -0.8193 | 0.29875 | 0.0528 | -2.7424
-19 | -0.8006 | 0.29161 | 0.0482 | -2.7454
-18.5 | -0.7796 | 0.28206 | 0.0448 | -2.764
-18 | -0.7606 | 0.27482 | 0.0405 | -2.7676
-17.5 | -0.7399 | 0.26578 | 0.037 | -2.7839
-17 | -0.7199 | 0.25772 | 0.0334 | -2.7933
-16.5 | -0.7028 | 0.25128 | 0.029 | -2.7969
-16 | -0.6799 | 0.24128 | 0.0265 | -2.8179
-15.5 | -0.665 | 0.23613 | 0.0219 | -2.8162
-15 | -0.6411 | 0.22545 | 0.0198 | -2.8436
-14.5 | -0.6253 | 0.21938 | 0.0159 | -2.8503
-14 | -0.6034 | 0.20993 | 0.0137 | -2.8743
-13.5 | -0.5922 | 0.20542 | 0.0095 | -2.8829
-13 | -0.5671 | 0.19465 | 0.0081 | -2.9134
-12.5 | -0.5597 | 0.19076 | 0.004 | -2.9341
-12 | -0.5331 | 0.17957 | 0.003 | -2.9688
-11.5 | -0.5296 | 0.17605 | -0.0009 | -3.0082
-11 | -0.5018 | 0.16482 | -0.0014 | -3.0445
-10.5 | -0.4941 | 0.15893 | -0.0042 | -3.1089
-10 | -0.4839 | 0.15281 | -0.0061 | -3.1667
-9.5 | -0.4614 | 0.14326 | -0.0066 | -3.2207
-9 | -0.455 | 0.13696 | -0.0086 | -3.3221
-8.5 | -0.4559 | 0.13252 | -0.0106 | -3.4402
-8 | -0.4429 | 0.12495 | -0.0109 | -3.5446
-7.5 | -0.4389 | 0.11887 | -0.0112 | -3.6923
-7 | -0.4383 | 0.11312 | -0.011 | -3.8746
-6.5 | -0.4033 | 0.1027 | -0.0088 | -3.927
-6 | -0.3994 | 0.09674 | -0.0067 | -4.1286
-5.5 | -0.3904 | 0.09056 | -0.0033 | -4.311
-5 | -0.3819 | 0.08489 | 0.002 | -4.4988
-4.5 | -0.3547 | 0.07824 | 0.0085 | -4.5335
-4 | -0.2965 | 0.07116 | 0.0165 | -4.1667
-3 | -0.225 | 0.04472 | -0.0664 | -5.0313
-2.5 | -0.1106 | 0.03616 | -0.0843 | -3.0586
-2 | 0.0023 | 0.03088 | -0.0973 | 0.074482
-1.5 | 0.0843 | 0.02823 | -0.102 | 2.9862
-1 | 0.1449 | 0.0271 | -0.102 | 5.3469
-0.5 | 0.2029 | 0.02681 | -0.1023 | 7.5681
0 | 0.2326 | 0.02635 | -0.0959 | 8.8273
1 | 0.3162 | 0.02876 | -0.0919 | 10.9944
1.5 | 0.4322 | 0.02891 | -0.1026 | 14.9498
2 | 0.5568 | 0.0286 | -0.1126 | 19.4685
2.5 | 0.6885 | 0.02766 | -0.1216 | 24.8915
3 | 0.8056 | 0.02796 | -0.1285 | 28.8126
3.5 | 0.8965 | 0.02972 | -0.1321 | 30.1649
4 | 0.9667 | 0.03231 | -0.1326 | 29.9195
4.5 | 1.039 | 0.03275 | -0.1284 | 31.7252
5 | 1.1085 | 0.02945 | -0.1163 | 37.6401
5.5 | 1.1027 | 0.02909 | -0.0976 | 37.9065
6 | 1.098 | 0.03301 | -0.0852 | 33.2626
6.5 | 1.1133 | 0.03828 | -0.0777 | 29.0831
7 | 1.1498 | 0.04413 | -0.0726 | 26.0548
7.5 | 1.1813 | 0.05149 | -0.0685 | 22.9423
8 | 1.1773 | 0.05982 | -0.0642 | 19.6807
8.5 | 1.1456 | 0.06976 | -0.0629 | 16.422
9 | 1.1064 | 0.08229 | -0.0677 | 13.4451
9.5 | 1.0721 | 0.09688 | -0.0765 | 11.0663
10 | 1.0286 | 0.11634 | -0.0921 | 8.8413
10.5 | 1.0168 | 0.13146 | -0.1018 | 7.7347
11 | 1.0245 | 0.14364 | -0.1075 | 7.1324
11.5 | 1.019 | 0.15843 | -0.1187 | 6.4319
12 | 1.0272 | 0.17168 | -0.1273 | 5.9832
12.5 | 1.0413 | 0.19581 | -0.1448 | 5.3179
13.5 | 1.0652 | 0.21331 | -0.1572 | 4.9937
14 | 1.0771 | 0.21998 | -0.1635 | 4.8964
14.5 | 1.1093 | 0.23316 | -0.167 | 4.7577
15 | 1.1267 | 0.24008 | -0.1725 | 4.693
15.5 | 1.1426 | 0.24754 | -0.179 | 4.6158
16 | 1.1769 | 0.26206 | -0.182 | 4.491
16.5 | 1.1932 | 0.2676 | -0.1885 | 4.4589
17 | 1.2112 | 0.27496 | -0.1952 | 4.405
17.5 | 1.2344 | 0.28446 | -0.2007 | 4.3395
18 | 1.2623 | 0.29667 | -0.205 | 4.2549
18.5 | 1.285 | 0.30555 | -0.2107 | 4.2055
19 | 1.303 | 0.3124 | -0.2186 | 4.1709
19.5 | 1.3293 | 0.32476 | -0.2234 | 4.0932
20 | 1.3514 | 0.33361 | -0.2298 | 4.0508

## 9. Re 50k Mach 0.50 (2)
BIGFOIL.COM POLAR EXPORT
AF47k
AF47k |  |  |  | Cl Max: | 1.44 | at alpha= | 20 | deg
JavaFoil+Calcfoil stall+Eppler ext transition |  |  |  | L/D Max: | 51.619 | at alpha= | 1 | deg
Re: | 50000 |  |  | Cd Min: | 0.02149 | at alpha= | 0 | deg
Mach: | 0.5 |  |  | Cl=0 at alpha= | -8.15 | deg
|  |  |  | @ Cl=0.1, Cd= | 0.067437
|  |  |  | @ Cl=0.4, Cd= | 0.047026
|  |  |  | @ Cl=0.6, Cd= | 0.041279
alpha (deg) | Cl | Cd | Cm | Cl/Cd
-20 | -0.632 | 0.42239 | -0.118 | -1.497
-19.5 | -0.606 | 0.41685 | -0.119 | -1.454
-19 | -0.58 | 0.40565 | -0.119 | -1.43
-18.5 | -0.553 | 0.4108 | -0.119 | -1.347
-18 | -0.527 | 0.26828 | -0.118 | -1.963
-17.5 | -0.5 | 0.33572 | -0.117 | -1.488
-17 | -0.473 | 0.39594 | -0.116 | -1.195
-16.5 | -0.446 | 0.27221 | -0.115 | -1.64
-16 | -0.42 | 0.25518 | -0.115 | -1.645
-15.5 | -0.393 | 0.36881 | -0.114 | -1.066
-15 | -0.367 | 0.21487 | -0.113 | -1.706
-14.5 | -0.34 | 0.20702 | -0.112 | -1.642
-14 | -0.313 | 0.26297 | -0.109 | -1.19
-13.5 | -0.286 | 0.31677 | -0.108 | -0.904
-13 | -0.26 | 0.2174 | -0.106 | -1.195
-12.5 | -0.233 | 0.19882 | -0.105 | -1.173
-12 | -0.207 | 0.19569 | -0.103 | -1.056
-11.5 | -0.18 | 0.16806 | -0.1 | -1.071
-11 | -0.154 | 0.23567 | -0.098 | -0.651
-10.5 | -0.127 | 0.1576 | -0.095 | -0.806
-10 | -0.1 | 0.15029 | -0.092 | -0.668
-9.5 | -0.074 | 0.1471 | -0.088 | -0.503
-9 | -0.048 | 0.11593 | -0.083 | -0.41
-8.5 | -0.021 | 0.11418 | -0.075 | -0.185
-8 | 0.009 | 0.08693 | -0.078 | 0.101
-7.5 | 0.058 | 0.07342 | -0.082 | 0.787
-7 | 0.111 | 0.06587 | -0.093 | 1.688
-6.5 | 0.166 | 0.06102 | -0.099 | 2.715
-6 | 0.221 | 0.05703 | -0.105 | 3.876
-5.5 | 0.277 | 0.05342 | -0.118 | 5.194
-5 | 0.336 | 0.0495 | -0.139 | 6.788
-4.5 | 0.393 | 0.04725 | -0.143 | 8.311
-4 | 0.452 | 0.04536 | -0.147 | 9.97
-3.5 | 0.508 | 0.04371 | -0.15 | 11.631
-3 | 0.565 | 0.0421 | -0.154 | 13.428
-2.5 | 0.623 | 0.04074 | -0.159 | 15.291
-2 | 0.802 | 0.02158 | -0.237 | 37.174
-1.5 | 0.868 | 0.02181 | -0.238 | 39.793
-1 | 0.934 | 0.02242 | -0.238 | 41.648
-0.5 | 0.999 | 0.02314 | -0.239 | 43.201
0 | 1.087 | 0.02149 | -0.235 | 50.58
0.5 | 1.144 | 0.02221 | -0.235 | 51.508
1 | 1.205 | 0.02334 | -0.236 | 51.619
1.5 | 1.262 | 0.02498 | -0.236 | 50.509
2 | 1.058 | 0.03678 | -0.099 | 28.78
2.5 | 1.093 | 0.03929 | -0.093 | 27.828
3 | 1.119 | 0.04395 | -0.088 | 25.468
3.5 | 1.123 | 0.04972 | -0.083 | 22.592
4 | 1.081 | 0.05916 | -0.076 | 18.279
4.5 | 0.819 | 0.10928 | -0.066 | 7.492
5 | 0.683 | 0.16443 | -0.077 | 4.153
5.5 | 0.709 | 0.10748 | -0.084 | 6.594
6 | 0.734 | 0.18393 | -0.089 | 3.993
6.5 | 0.76 | 0.11465 | -0.094 | 6.63
7 | 0.786 | 0.11614 | -0.097 | 6.766
7.5 | 0.811 | 0.21262 | -0.1 | 3.817
8 | 0.837 | 0.15186 | -0.103 | 5.512
8.5 | 0.863 | 0.15835 | -0.106 | 5.447
9 | 0.888 | 0.18249 | -0.108 | 4.867
9.5 | 0.913 | 0.23091 | -0.11 | 3.956
10 | 0.939 | 0.17522 | -0.114 | 5.361
10.5 | 0.965 | 0.20569 | -0.116 | 4.69
11 | 0.99 | 0.23795 | -0.118 | 4.16
11.5 | 1.016 | 0.21563 | -0.12 | 4.71
12 | 1.041 | 0.24087 | -0.122 | 4.321
12.5 | 1.066 | 0.21617 | -0.125 | 4.933
13 | 1.091 | 0.24659 | -0.126 | 4.426
13.5 | 1.117 | 0.2278 | -0.128 | 4.903
14 | 1.142 | 0.38503 | -0.129 | 2.965
14.5 | 1.167 | 0.37097 | -0.13 | 3.145
15 | 1.192 | 0.2751 | -0.132 | 4.332
15.5 | 1.217 | 0.34164 | -0.133 | 3.561
16 | 1.242 | 0.30616 | -0.134 | 4.056
16.5 | 1.267 | 0.27709 | -0.136 | 4.572
17 | 1.291 | 0.33692 | -0.136 | 3.833
17.5 | 1.316 | 0.30855 | -0.138 | 4.266
18 | 1.341 | 0.38469 | -0.139 | 3.485
18.5 | 1.365 | 0.375 | -0.14 | 3.641
19 | 1.39 | 0.38041 | -0.141 | 3.654
19.5 | 1.415 | 0.41472 | -0.142 | 3.412
20 | 1.44 | 0.41141 | -0.144 | 3.5

## 10. Re 100k Mach 0.00 (1)
BIGFOIL.COM POLAR EXPORT
AF47k
AF47k |  |  |  | Cl Max: | 1.3241 | at alpha= | 8.5 | deg
XFOIL ncrit=9 |  |  |  | L/D Max: | 59.2699 | at alpha= | 4.5 | deg
Re: | 100000 |  |  | Cd Min: | 0.0137 | at alpha= | 2.5 | deg
Mach: | 0 |  |  | Cl=0 at alpha= | -2.8754 | deg
|  |  |  | @ Cl=0.1, Cd= | 0.020605
|  |  |  | @ Cl=0.4, Cd= | 0.017772
|  |  |  | @ Cl=0.6, Cd= | 0.014747
alpha (deg) | Cl | Cd | Cm | Cl/Cd
-20 | -0.7497 | 0.26347 | 0.0464 | -2.8455
-19.5 | -0.7347 | 0.25765 | 0.0431 | -2.8515
-19 | -0.7201 | 0.25172 | 0.0395 | -2.8607
-18.5 | -0.7045 | 0.2454 | 0.0371 | -2.8708
-18 | -0.6896 | 0.23944 | 0.0338 | -2.8801
-17.5 | -0.6754 | 0.23333 | 0.0304 | -2.8946
-17 | -0.6595 | 0.2269 | 0.0282 | -2.9066
-16.5 | -0.6453 | 0.22087 | 0.0249 | -2.9216
-16 | -0.631 | 0.21436 | 0.0221 | -2.9436
-15.5 | -0.6158 | 0.20795 | 0.0198 | -2.9613
-15 | -0.6056 | 0.20255 | 0.0156 | -2.9899
-14.5 | -0.588 | 0.19507 | 0.0147 | -3.0143
-14 | -0.5786 | 0.18922 | 0.0109 | -3.0578
-13.5 | -0.5619 | 0.18197 | 0.0098 | -3.0879
-13 | -0.5558 | 0.1765 | 0.0057 | -3.149
-12.5 | -0.5381 | 0.16863 | 0.0053 | -3.191
-12 | -0.5316 | 0.16269 | 0.0018 | -3.2676
-11.5 | -0.517 | 0.15516 | 0.001 | -3.332
-11 | -0.5109 | 0.14896 | -0.0021 | -3.4298
-10.5 | -0.4985 | 0.14157 | -0.0031 | -3.5212
-10 | -0.4957 | 0.13548 | -0.0064 | -3.6588
-9.5 | -0.4817 | 0.12815 | -0.0066 | -3.7589
-9 | -0.4818 | 0.12156 | -0.0098 | -3.9635
-8.5 | -0.4715 | 0.11488 | -0.0105 | -4.1043
-8 | -0.4722 | 0.10809 | -0.0126 | -4.3686
-7.5 | -0.4689 | 0.10191 | -0.0131 | -4.6011
-7 | -0.479 | 0.09532 | -0.0152 | -5.0252
-6.5 | -0.4688 | 0.08748 | -0.0211 | -5.3589
-6 | -0.4516 | 0.07936 | -0.0246 | -5.6905
-5.5 | -0.426 | 0.07007 | -0.0333 | -6.0796
-5 | -0.3732 | 0.05839 | -0.0513 | -6.3915
-4.5 | -0.2663 | 0.03854 | -0.0748 | -6.9097
-4 | -0.1743 | 0.03025 | -0.086 | -5.762
-3.5 | -0.0873 | 0.02555 | -0.0937 | -3.4168
-3 | -0.0168 | 0.02327 | -0.0973 | -0.72196
-2.5 | 0.0506 | 0.02159 | -0.1001 | 2.3437
-2 | 0.1153 | 0.0203 | -0.1023 | 5.6798
-1.5 | 0.1782 | 0.01939 | -0.104 | 9.1903
-1 | 0.2439 | 0.01872 | -0.1065 | 13.0288
-0.5 | 0.2591 | 0.01799 | -0.0955 | 14.4024
0 | 0.2387 | 0.01785 | -0.0799 | 13.3725
0.5 | 0.3174 | 0.01866 | -0.0868 | 17.0096
1 | 0.4002 | 0.01777 | -0.0927 | 22.5211
1.5 | 0.4817 | 0.01646 | -0.0972 | 29.2649
2 | 0.5839 | 0.01489 | -0.1047 | 39.2142
2.5 | 0.7182 | 0.0137 | -0.1191 | 52.4234
3 | 0.8339 | 0.0144 | -0.131 | 57.9097
3.5 | 0.8983 | 0.01534 | -0.1322 | 58.5593
4 | 0.9468 | 0.01604 | -0.1297 | 59.0274
4.5 | 0.9904 | 0.01671 | -0.1264 | 59.2699
5 | 1.0253 | 0.01739 | -0.1213 | 58.9592
5.5 | 1.0373 | 0.0214 | -0.1129 | 48.472
6 | 1.0653 | 0.02484 | -0.1076 | 42.8865
6.5 | 1.1043 | 0.02833 | -0.1043 | 38.9799
7 | 1.1788 | 0.03327 | -0.1074 | 35.4313
7.5 | 1.2472 | 0.03859 | -0.1092 | 32.3193
8 | 1.2937 | 0.04399 | -0.1056 | 29.409
8.5 | 1.3241 | 0.0504 | -0.1003 | 26.2718
9 | 1.2951 | 0.06832 | -0.0842 | 18.9564
11 | 0.9973 | 0.14049 | -0.112 | 7.0987
11.5 | 1.0007 | 0.14902 | -0.1143 | 6.7152
12 | 1.0254 | 0.15557 | -0.1124 | 6.5912
12.5 | 1.0163 | 0.16463 | -0.1184 | 6.1732
13 | 1.027 | 0.17144 | -0.1206 | 5.9904
13.5 | 1.047 | 0.17849 | -0.1209 | 5.8659

## 11. Re 100k Mach 0.00 (2)
BIGFOIL.COM POLAR EXPORT
AF47k
AF47k |  |  |  | Cl Max: | 1.204 | at alpha= | 2.5 | deg
JavaFoil+Calcfoil stall+Eppler ext transition |  |  |  | L/D Max: | 58.494 | at alpha= | 0 | deg
Re: | 100000 |  |  | Cd Min: | 0.01533 | at alpha= | -0.5 | deg
Mach: | 0 |  |  | Cl=0 at alpha= | -8.1023 | deg
|  |  |  | @ Cl=0.1, Cd= | 0.05345
|  |  |  | @ Cl=0.4, Cd= | 0.017576
|  |  |  | @ Cl=0.6, Cd= | 0.015525
alpha (deg) | Cl | Cd | Cm | Cl/Cd
-20 | -0.295 | 0.3084 | -0.064 | -0.956
-19.5 | -0.304 | 0.28436 | -0.065 | -1.069
-19 | -0.313 | 0.26378 | -0.064 | -1.185
-18.5 | -0.321 | 0.24522 | -0.064 | -1.308
-18 | -0.328 | 0.2369 | -0.064 | -1.386
-17.5 | -0.335 | 0.21928 | -0.064 | -1.528
-17 | -0.34 | 0.20257 | -0.063 | -1.681
-16.5 | -0.345 | 0.19721 | -0.063 | -1.747
-16 | -0.347 | 0.18145 | -0.062 | -1.913
-15.5 | -0.348 | 0.16861 | -0.062 | -2.061
-15 | -0.346 | 0.16465 | -0.062 | -2.1
-14.5 | -0.341 | 0.14522 | -0.063 | -2.351
-14 | -0.334 | 0.14068 | -0.061 | -2.375
-13.5 | -0.324 | 0.13125 | -0.061 | -2.467
-13 | -0.31 | 0.11968 | -0.062 | -2.591
-12.5 | -0.293 | 0.11185 | -0.064 | -2.619
-12 | -0.272 | 0.10528 | -0.064 | -2.584
-11.5 | -0.248 | 0.09774 | -0.065 | -2.534
-11 | -0.22 | 0.09008 | -0.068 | -2.44
-10.5 | -0.188 | 0.08339 | -0.068 | -2.259
-10 | -0.154 | 0.07725 | -0.069 | -1.993
-9.5 | -0.117 | 0.07247 | -0.072 | -1.609
-9 | -0.077 | 0.06836 | -0.077 | -1.124
-8.5 | -0.035 | 0.06382 | -0.08 | -0.546
-8 | 0.009 | 0.05974 | -0.085 | 0.149
-7.5 | 0.054 | 0.05648 | -0.089 | 0.958
-7 | 0.1 | 0.05345 | -0.091 | 1.878
-6.5 | 0.147 | 0.05005 | -0.101 | 2.946
-6 | 0.198 | 0.04363 | -0.13 | 4.541
-5.5 | 0.249 | 0.03953 | -0.139 | 6.296
-5 | 0.296 | 0.03897 | -0.136 | 7.605
-4.5 | 0.408 | 0.01593 | -0.203 | 25.645
-4 | 0.468 | 0.01577 | -0.203 | 29.706
-3.5 | 0.526 | 0.0157 | -0.204 | 33.48
-3 | 0.583 | 0.01554 | -0.204 | 37.506
-2.5 | 0.64 | 0.01549 | -0.205 | 41.325
-2 | 0.697 | 0.01552 | -0.205 | 44.914
-1.5 | 0.754 | 0.01555 | -0.206 | 48.509
-1 | 0.811 | 0.01544 | -0.207 | 52.535
-0.5 | 0.858 | 0.01533 | -0.205 | 55.953
0 | 0.942 | 0.01611 | -0.205 | 58.494
0.5 | 0.994 | 0.01707 | -0.205 | 58.235
1 | 1.049 | 0.01919 | -0.206 | 54.674
1.5 | 1.102 | 0.02037 | -0.206 | 54.12
2 | 1.154 | 0.02324 | -0.206 | 49.671
2.5 | 1.204 | 0.02403 | -0.207 | 50.081
3 | 1.006 | 0.03565 | -0.088 | 28.21
3.5 | 1.038 | 0.03756 | -0.083 | 27.647
4 | 1.067 | 0.03987 | -0.08 | 26.766
4.5 | 1.092 | 0.04252 | -0.078 | 25.673
5 | 1.111 | 0.04581 | -0.076 | 24.259
5.5 | 1.126 | 0.04925 | -0.074 | 22.861
6 | 1.135 | 0.05279 | -0.071 | 21.498
6.5 | 1.138 | 0.05716 | -0.069 | 19.91
7 | 1.135 | 0.06278 | -0.065 | 18.086
7.5 | 1.127 | 0.06891 | -0.063 | 16.357

## 12. Re 100k Mach 0.00 (3)
BIGFOIL.COM POLAR EXPORT
AF47k
AF47k |  |  |  | Cl Max: | 1.2788 | at alpha= | 8.5 | deg
NF |  |  |  | L/D Max: | 59.701 | at alpha= | 4 | deg
Re: | 100000 |  |  | Cd Min: | 0.014065 | at alpha= | 2.5 | deg
Mach: | 0 |  |  | Cl=0 at alpha= | -2.8948 | deg
|  |  |  | @ Cl=0.1, Cd= | 0.021024
|  |  |  | @ Cl=0.4, Cd= | 0.017572
|  |  |  | @ Cl=0.6, Cd= | 0.015574
alpha (deg) | Cl | Cd | Cm | Cl/Cd
-20 | -0.74067 | 0.25431 | 0.041029 | -2.9124
-19.5 | -0.72597 | 0.24853 | 0.037884 | -2.921
-19 | -0.71137 | 0.24271 | 0.034799 | -2.9309
-18.5 | -0.69687 | 0.23687 | 0.031771 | -2.942
-18 | -0.68242 | 0.231 | 0.028801 | -2.9542
-17.5 | -0.66802 | 0.2251 | 0.025891 | -2.9677
-17 | -0.65375 | 0.21917 | 0.023044 | -2.9829
-16.5 | -0.63972 | 0.21317 | 0.020262 | -3.0009
-16 | -0.62607 | 0.20712 | 0.017546 | -3.0228
-15.5 | -0.61285 | 0.20099 | 0.014898 | -3.0491
-15 | -0.60013 | 0.19481 | 0.012323 | -3.0805
-14.5 | -0.58799 | 0.1886 | 0.0098304 | -3.1177
-14 | -0.57647 | 0.18234 | 0.007426 | -3.1615
-13.5 | -0.56558 | 0.17603 | 0.0051113 | -3.2129
-13 | -0.55521 | 0.16966 | 0.0028809 | -3.2725
-12.5 | -0.54524 | 0.16321 | 0.00072436 | -3.3408
-12 | -0.5356 | 0.15669 | -0.0013704 | -3.4182
-11.5 | -0.52623 | 0.1501 | -0.0034095 | -3.5059
-11 | -0.51712 | 0.14345 | -0.0053889 | -3.605
-10.5 | -0.50831 | 0.13674 | -0.0072975 | -3.7175
-10 | -0.50002 | 0.12995 | -0.0091065 | -3.8478
-9.5 | -0.49269 | 0.12309 | -0.010746 | -4.0027
-9 | -0.48685 | 0.11626 | -0.012125 | -4.1875
-8.5 | -0.48313 | 0.1096 | -0.013189 | -4.408
-8 | -0.4823 | 0.10319 | -0.014027 | -4.6739
-7.5 | -0.48406 | 0.096919 | -0.015113 | -4.9944
-7 | -0.48474 | 0.090416 | -0.017487 | -5.3612
-6.5 | -0.47813 | 0.083254 | -0.022053 | -5.743
-6 | -0.45866 | 0.075327 | -0.028538 | -6.0889
-5.5 | -0.42289 | 0.066985 | -0.03685 | -6.3131
-5 | -0.37826 | 0.058914 | -0.04675 | -6.4206
-4.5 | -0.32241 | 0.052226 | -0.056962 | -6.1733
-4 | -0.21479 | 0.037318 | -0.077182 | -5.7556
-3.5 | -0.10263 | 0.027484 | -0.09228 | -3.7341
-3 | -0.015879 | 0.023451 | -0.098814 | -0.6771
-2.5 | 0.059565 | 0.021593 | -0.10243 | 2.7586
-2 | 0.12837 | 0.020624 | -0.10472 | 6.224
-1.5 | 0.1876 | 0.020228 | -0.106 | 9.2746
-1 | 0.24601 | 0.019858 | -0.10672 | 12.3884
-0.5 | 0.21695 | 0.017673 | -0.086425 | 12.2761
0 | 0.22873 | 0.017726 | -0.077899 | 12.9035
0.5 | 0.30916 | 0.017845 | -0.084096 | 17.3248
1 | 0.40926 | 0.017544 | -0.093495 | 23.3273
1.5 | 0.50366 | 0.01677 | -0.1009 | 30.0337
2 | 0.61693 | 0.015364 | -0.11147 | 40.1549
2.5 | 0.76506 | 0.014065 | -0.12912 | 54.3927
3 | 0.85635 | 0.014464 | -0.13462 | 59.2057
3.5 | 0.90785 | 0.015413 | -0.13211 | 58.9021
4 | 0.94135 | 0.015768 | -0.12516 | 59.701
4.5 | 0.9516 | 0.01979 | -0.11634 | 48.0858
5 | 0.98069 | 0.022937 | -0.11205 | 42.7561
5.5 | 1.0154 | 0.026175 | -0.10828 | 38.7919
6 | 1.0739 | 0.030204 | -0.10776 | 35.5545
6.5 | 1.1486 | 0.035338 | -0.10966 | 32.5043
7 | 1.2056 | 0.040986 | -0.10845 | 29.4137
7.5 | 1.2441 | 0.047142 | -0.10358 | 26.3911
8 | 1.2672 | 0.054993 | -0.096196 | 23.0436
8.5 | 1.2788 | 0.0649 | -0.087868 | 19.7047
9 | 1.2541 | 0.074767 | -0.076793 | 16.7734
9.5 | 1.08 | 0.10254 | -0.077874 | 10.5318
10 | 0.96409 | 0.12611 | -0.087128 | 7.6451
10.5 | 0.91812 | 0.14236 | -0.098315 | 6.4493
11 | 0.89963 | 0.16128 | -0.10555 | 5.5781
11.5 | 0.93869 | 0.16515 | -0.10769 | 5.684
12 | 0.96019 | 0.1648 | -0.10815 | 5.8263
12.5 | 0.90754 | 0.17084 | -0.10476 | 5.3121
13 | 0.85456 | 0.17778 | -0.10242 | 4.8069
13.5 | 0.82313 | 0.18418 | -0.10205 | 4.4691
14 | 0.80972 | 0.19037 | -0.10346 | 4.2535
14.5 | 0.80695 | 0.19635 | -0.10619 | 4.1097
15 | 0.80799 | 0.20218 | -0.10954 | 3.9963
15.5 | 0.81107 | 0.20798 | -0.11325 | 3.8998
16 | 0.81792 | 0.21384 | -0.11744 | 3.8248
16.5 | 0.82999 | 0.21986 | -0.12227 | 3.775
17 | 0.84552 | 0.22601 | -0.12746 | 3.741
17.5 | 0.86054 | 0.23219 | -0.13252 | 3.7061
18 | 0.87059 | 0.23826 | -0.13685 | 3.6539
18.5 | 0.8729 | 0.24412 | -0.14011 | 3.5757
19 | 0.86867 | 0.24976 | -0.14247 | 3.478
19.5 | 0.8618 | 0.25524 | -0.14451 | 3.3764
20 | 0.85603 | 0.26066 | -0.14677 | 3.284

## 13. Re 100k Mach 0.10 (1)
BIGFOIL.COM POLAR EXPORT
AF47k
AF47k |  |  |  | Cl Max: | 1.3241 | at alpha= | 8.5 | deg
XFOIL ncrit=9 |  |  |  | L/D Max: | 59.1602 | at alpha= | 4.5 | deg
Re: | 100000 |  |  | Cd Min: | 0.01369 | at alpha= | 2.5 | deg
Mach: | 0.1 |  |  | Cl=0 at alpha= | -2.8611 | deg
|  |  |  | @ Cl=0.1, Cd= | 0.020691
|  |  |  | @ Cl=0.4, Cd= | 0.017563
|  |  |  | @ Cl=0.6, Cd= | 0.014671
alpha (deg) | Cl | Cd | Cm | Cl/Cd
-20 | -0.7524 | 0.26449 | 0.0469 | -2.8447
-19.5 | -0.7372 | 0.25865 | 0.0434 | -2.8502
-19 | -0.7224 | 0.2525 | 0.0401 | -2.861
-18.5 | -0.7067 | 0.24625 | 0.0374 | -2.8698
-18 | -0.6917 | 0.24029 | 0.034 | -2.8786
-17.5 | -0.677 | 0.23397 | 0.0309 | -2.8935
-17 | -0.6612 | 0.22761 | 0.0284 | -2.905
-16.5 | -0.6471 | 0.22163 | 0.025 | -2.9197
-16 | -0.6321 | 0.21494 | 0.0225 | -2.9408
-15.5 | -0.617 | 0.20856 | 0.02 | -2.9584
-15 | -0.6064 | 0.20296 | 0.0159 | -2.9878
-14.5 | -0.5889 | 0.19561 | 0.0148 | -3.0106
-14 | -0.5779 | 0.18938 | 0.0114 | -3.0515
-13.5 | -0.5624 | 0.18246 | 0.0099 | -3.0823
-13 | -0.5575 | 0.17726 | 0.0055 | -3.1451
-12.5 | -0.538 | 0.16908 | 0.0054 | -3.1819
-12 | -0.533 | 0.16336 | 0.0015 | -3.2627
-11.5 | -0.5164 | 0.15557 | 0.0011 | -3.3194
-11 | -0.512 | 0.14957 | -0.0024 | -3.4231
-10.5 | -0.4974 | 0.14196 | -0.003 | -3.5038
-10 | -0.4968 | 0.13609 | -0.0068 | -3.6505
-9.5 | -0.4809 | 0.12857 | -0.0066 | -3.7404
-9 | -0.4778 | 0.12178 | -0.0092 | -3.9235
-8.5 | -0.4716 | 0.11536 | -0.0108 | -4.0881
-8 | -0.468 | 0.10838 | -0.0122 | -4.3181
-7.5 | -0.4691 | 0.10239 | -0.0135 | -4.5815
-7 | -0.4747 | 0.09583 | -0.014 | -4.9536
-6.5 | -0.4691 | 0.08749 | -0.0242 | -5.3618
-6 | -0.4514 | 0.07995 | -0.0244 | -5.646
-5.5 | -0.4206 | 0.0695 | -0.0393 | -6.0518
-5 | -0.3754 | 0.05914 | -0.0509 | -6.3476
-4.5 | -0.2807 | 0.04167 | -0.0715 | -6.7363
-4 | -0.1795 | 0.03071 | -0.0855 | -5.845
-3.5 | -0.0894 | 0.02576 | -0.0938 | -3.4705
-3 | -0.0188 | 0.02343 | -0.0975 | -0.80239
-2.5 | 0.0489 | 0.02171 | -0.1003 | 2.2524
-2 | 0.1141 | 0.02041 | -0.1025 | 5.5904
-1.5 | 0.1773 | 0.01949 | -0.1042 | 9.097
-1 | 0.2424 | 0.01884 | -0.1065 | 12.8662
-0.5 | 0.2623 | 0.018 | -0.0967 | 14.5722
0 | 0.2437 | 0.01806 | -0.0812 | 13.4939
0.5 | 0.3181 | 0.01855 | -0.0871 | 17.1482
1 | 0.3974 | 0.0176 | -0.0922 | 22.5795
1.5 | 0.487 | 0.01632 | -0.098 | 29.8407
2 | 0.5921 | 0.01473 | -0.1059 | 40.1969
2.5 | 0.7323 | 0.01369 | -0.1216 | 53.4916
3 | 0.839 | 0.01452 | -0.1316 | 57.7824
3.5 | 0.9025 | 0.01545 | -0.1325 | 58.4142
4 | 0.95 | 0.01613 | -0.1297 | 58.8965
4.5 | 0.9933 | 0.01679 | -0.1262 | 59.1602
5 | 1.0274 | 0.0175 | -0.1208 | 58.7086
5.5 | 1.0401 | 0.02165 | -0.1125 | 48.0416
6 | 1.0679 | 0.02505 | -0.1071 | 42.6307
6.5 | 1.1081 | 0.02867 | -0.104 | 38.6502
7 | 1.1835 | 0.03363 | -0.107 | 35.1918
7.5 | 1.252 | 0.03913 | -0.1086 | 31.9959
8 | 1.2959 | 0.04458 | -0.1046 | 29.0691
8.5 | 1.3241 | 0.05106 | -0.099 | 25.9322

## 14. Re 100k Mach 0.10 (2)
BIGFOIL.COM POLAR EXPORT
AF47k
AF47k |  |  |  | Cl Max: | 1.209 | at alpha= | 2.5 | deg
JavaFoil+Calcfoil stall+Eppler ext transition |  |  |  | L/D Max: | 58.659 | at alpha= | 0 | deg
Re: | 100000 |  |  | Cd Min: | 0.01539 | at alpha= | -1.5 | deg
Mach: | 0.1 |  |  | Cl=0 at alpha= | -8.1023 | deg
|  |  |  | @ Cl=0.1, Cd= | 0.053546
|  |  |  | @ Cl=0.4, Cd= | 0.027719
|  |  |  | @ Cl=0.6, Cd= | 0.015598
alpha (deg) | Cl | Cd | Cm | Cl/Cd
-20 | -0.257 | 0.32246 | -0.065 | -0.797
-19.5 | -0.268 | 0.30026 | -0.065 | -0.892
-19 | -0.278 | 0.2771 | -0.064 | -1.004
-18.5 | -0.289 | 0.25654 | -0.065 | -1.125
-18 | -0.298 | 0.23888 | -0.064 | -1.249
-17.5 | -0.307 | 0.23246 | -0.064 | -1.322
-17 | -0.315 | 0.21334 | -0.065 | -1.478
-16.5 | -0.322 | 0.19693 | -0.064 | -1.635
-16 | -0.327 | 0.1915 | -0.063 | -1.707
-15.5 | -0.33 | 0.17594 | -0.063 | -1.875
-15 | -0.331 | 0.16341 | -0.063 | -2.023
-14.5 | -0.329 | 0.15948 | -0.062 | -2.061
-14 | -0.324 | 0.14384 | -0.063 | -2.251
-13.5 | -0.315 | 0.13568 | -0.062 | -2.325
-13 | -0.304 | 0.12324 | -0.061 | -2.464
-12.5 | -0.288 | 0.11396 | -0.063 | -2.528
-12 | -0.269 | 0.10519 | -0.063 | -2.555
-11.5 | -0.245 | 0.09826 | -0.065 | -2.498
-11 | -0.218 | 0.09198 | -0.067 | -2.375
-10.5 | -0.188 | 0.08448 | -0.069 | -2.223
-10 | -0.154 | 0.078 | -0.069 | -1.971
-9.5 | -0.117 | 0.07253 | -0.071 | -1.608
-9 | -0.077 | 0.06853 | -0.074 | -1.122
-8.5 | -0.035 | 0.06419 | -0.08 | -0.544
-8 | 0.009 | 0.06005 | -0.085 | 0.149
-7.5 | 0.054 | 0.05656 | -0.088 | 0.96
-7 | 0.101 | 0.05348 | -0.092 | 1.885
-6.5 | 0.148 | 0.05011 | -0.102 | 2.957
-6 | 0.199 | 0.04381 | -0.13 | 4.541
-5.5 | 0.25 | 0.03989 | -0.139 | 6.261
-5 | 0.297 | 0.03931 | -0.136 | 7.567
-4.5 | 0.349 | 0.03628 | -0.143 | 9.615
-4 | 0.471 | 0.0158 | -0.204 | 29.803
-3.5 | 0.528 | 0.0157 | -0.205 | 33.652
-3 | 0.586 | 0.01562 | -0.205 | 37.495
-2.5 | 0.643 | 0.01553 | -0.206 | 41.421
-2 | 0.701 | 0.01557 | -0.206 | 44.99
-1.5 | 0.758 | 0.01539 | -0.208 | 49.242
-1 | 0.815 | 0.01547 | -0.208 | 52.691
-0.5 | 0.862 | 0.01541 | -0.206 | 55.953
0 | 0.947 | 0.01614 | -0.206 | 58.659
0.5 | 0.999 | 0.01717 | -0.206 | 58.192
1 | 1.054 | 0.01931 | -0.207 | 54.591
1.5 | 1.108 | 0.02042 | -0.207 | 54.245
2 | 1.16 | 0.02341 | -0.207 | 49.545
2.5 | 1.209 | 0.02423 | -0.208 | 49.891
3 | 1.01 | 0.03575 | -0.088 | 28.248
3.5 | 1.043 | 0.03776 | -0.084 | 27.615
4 | 1.071 | 0.04014 | -0.081 | 26.679
4.5 | 1.095 | 0.04301 | -0.078 | 25.452
5 | 1.113 | 0.04598 | -0.076 | 24.217
5.5 | 1.126 | 0.0495 | -0.073 | 22.755
6 | 1.134 | 0.0532 | -0.071 | 21.309
6.5 | 1.134 | 0.0583 | -0.067 | 19.461
7 | 1.129 | 0.06411 | -0.067 | 17.616
7.5 | 1.118 | 0.06904 | -0.064 | 16.192

## 15. Re 100k Mach 0.25 (1)
BIGFOIL.COM POLAR EXPORT
AF47k
AF47k |  |  |  | Cl Max: | 1.3363 | at alpha= | 9 | deg
XFOIL ncrit=9 |  |  |  | L/D Max: | 58.3381 | at alpha= | 4.5 | deg
Re: | 100000 |  |  | Cd Min: | 0.01411 | at alpha= | 2.5 | deg
Mach: | 0.25 |  |  | Cl=0 at alpha= | -2.7541 | deg
|  |  |  | @ Cl=0.1, Cd= | 0.021233
|  |  |  | @ Cl=0.4, Cd= | 0.017278
|  |  |  | @ Cl=0.6, Cd= | 0.014588
alpha (deg) | Cl | Cd | Cm | Cl/Cd
-20 | -0.7677 | 0.27038 | 0.0492 | -2.8393
-19 | -0.7357 | 0.25757 | 0.0425 | -2.8563
-18.5 | -0.7194 | 0.25119 | 0.0392 | -2.864
-17.5 | -0.6873 | 0.23814 | 0.0329 | -2.8861
-17 | -0.6714 | 0.23174 | 0.0298 | -2.8972
-16.5 | -0.6573 | 0.22581 | 0.0258 | -2.9109
-16 | -0.6397 | 0.21848 | 0.0239 | -2.928
-15.5 | -0.625 | 0.21219 | 0.0206 | -2.9455
-15 | -0.6093 | 0.20519 | 0.0181 | -2.9694
-14.5 | -0.5954 | 0.19896 | 0.015 | -2.9926
-14 | -0.5798 | 0.19182 | 0.013 | -3.0226
-13.5 | -0.5668 | 0.18543 | 0.01 | -3.0567
-13 | -0.5529 | 0.17831 | 0.0078 | -3.1008
-12.5 | -0.5395 | 0.17163 | 0.0055 | -3.1434
-12 | -0.5292 | 0.16484 | 0.0028 | -3.2104
-11.5 | -0.5152 | 0.15789 | 0.0013 | -3.263
-11 | -0.5089 | 0.15136 | -0.0019 | -3.3622
-10.5 | -0.4941 | 0.14414 | -0.0028 | -3.4279
-10 | -0.4869 | 0.13729 | -0.0052 | -3.5465
-9.5 | -0.4834 | 0.13139 | -0.0083 | -3.6791
-9 | -0.4677 | 0.12366 | -0.0082 | -3.7821
-8.5 | -0.4783 | 0.11855 | -0.0135 | -4.0346
-8 | -0.4554 | 0.11025 | -0.0115 | -4.1306
-7.5 | -0.4772 | 0.10559 | -0.0162 | -4.5194
-7 | -0.4531 | 0.09746 | -0.0135 | -4.6491
-6.5 | -0.467 | 0.09043 | -0.0218 | -5.1642
-6 | -0.4497 | 0.08116 | -0.0353 | -5.5409
-5 | -0.4005 | 0.06535 | -0.0364 | -6.1285
-4.5 | -0.3531 | 0.05561 | -0.0483 | -6.3496
-4 | -0.2087 | 0.03374 | -0.0821 | -6.1855
-3.5 | -0.1185 | 0.02795 | -0.0912 | -4.2397
-3 | -0.0363 | 0.02459 | -0.0971 | -1.4762
-2.5 | 0.0375 | 0.02255 | -0.1008 | 1.663
-2 | 0.1063 | 0.0211 | -0.1034 | 5.0379
-1.5 | 0.1719 | 0.02006 | -0.1053 | 8.5693
-1 | 0.236 | 0.01947 | -0.107 | 12.1212
-0.5 | 0.286 | 0.01821 | -0.1045 | 15.7057
0 | 0.2685 | 0.01956 | -0.0888 | 13.727
0.5 | 0.3325 | 0.01826 | -0.0905 | 18.2092
1 | 0.4129 | 0.01709 | -0.095 | 24.1603
1.5 | 0.5134 | 0.01567 | -0.1019 | 32.7632
2 | 0.6359 | 0.01414 | -0.1128 | 44.9717
2.5 | 0.7792 | 0.01411 | -0.1292 | 55.2232
3 | 0.8594 | 0.01511 | -0.1333 | 56.8762
3.5 | 0.9202 | 0.01599 | -0.133 | 57.5485
4 | 0.9692 | 0.01668 | -0.1299 | 58.1055
4.5 | 1.011 | 0.01733 | -0.1255 | 58.3381
5 | 1.0381 | 0.01815 | -0.1179 | 57.1956
5.5 | 1.0548 | 0.02282 | -0.1105 | 46.2226
6 | 1.0805 | 0.02619 | -0.1042 | 41.2562
6.5 | 1.1293 | 0.0304 | -0.1021 | 37.148
7 | 1.2077 | 0.03564 | -0.1045 | 33.8861
8 | 1.3021 | 0.04753 | -0.0982 | 27.3953
8.5 | 1.3173 | 0.05434 | -0.0912 | 24.2418
9 | 1.3363 | 0.06308 | -0.0865 | 21.1842
9.5 | 1.2855 | 0.06931 | -0.0731 | 18.5471
10 | 1.2324 | 0.07867 | -0.065 | 15.6654
10.5 | 1.1625 | 0.091 | -0.0661 | 12.7747
11 | 1.0426 | 0.09691 | -0.0548 | 10.7584
11.5 | 0.9994 | 0.15447 | -0.1189 | 6.4699
12 | 1.0026 | 0.16277 | -0.1228 | 6.1596
12.5 | 1.0139 | 0.17054 | -0.1255 | 5.9452
13 | 1.0435 | 0.17798 | -0.1236 | 5.863
13.5 | 1.0357 | 0.18605 | -0.1326 | 5.5668
14 | 1.0465 | 0.19384 | -0.1372 | 5.3988

## 16. Re 100k Mach 0.25 (2)
BIGFOIL.COM POLAR EXPORT
AF47k
AF47k |  |  |  | Cl Max: | 1.239 | at alpha= | 2.5 | deg
JavaFoil+Calcfoil stall+Eppler ext transition |  |  |  | L/D Max: | 61.848 | at alpha= | 0 | deg
Re: | 100000 |  |  | Cd Min: | 0.01565 | at alpha= | -1.5 | deg
Mach: | 0.25 |  |  | Cl=0 at alpha= | -8.1023 | deg
|  |  |  | @ Cl=0.1, Cd= | 0.054344
|  |  |  | @ Cl=0.4, Cd= | 0.030294
|  |  |  | @ Cl=0.6, Cd= | 0.015901
alpha (deg) | Cl | Cd | Cm | Cl/Cd
-18 | -0.056 | 0.31239 | -0.071 | -0.178
-17.5 | -0.053 | 0.28013 | -0.07 | -0.189
-17 | -0.05 | 0.26058 | -0.072 | -0.192
-16.5 | -0.047 | 0.23376 | -0.071 | -0.202
-16 | -0.127 | 0.25573 | -0.07 | -0.497
-15.5 | -0.163 | 0.23237 | -0.069 | -0.7
-15 | -0.191 | 0.21073 | -0.068 | -0.905
-14.5 | -0.213 | 0.18782 | -0.067 | -1.135
-14 | -0.23 | 0.17592 | -0.067 | -1.309
-13.5 | -0.242 | 0.15377 | -0.065 | -1.571
-13 | -0.247 | 0.14035 | -0.065 | -1.761
-12.5 | -0.246 | 0.13729 | -0.064 | -1.795
-12 | -0.239 | 0.12093 | -0.064 | -1.979
-11.5 | -0.226 | 0.10703 | -0.065 | -2.111
-11 | -0.206 | 0.09796 | -0.065 | -2.108
-10.5 | -0.181 | 0.08892 | -0.068 | -2.039
-10 | -0.151 | 0.08264 | -0.07 | -1.826
-9.5 | -0.116 | 0.07629 | -0.072 | -1.52
-9 | -0.077 | 0.07067 | -0.073 | -1.093
-8.5 | -0.035 | 0.06586 | -0.078 | -0.536
-8 | 0.009 | 0.06118 | -0.085 | 0.149
-7.5 | 0.055 | 0.05695 | -0.094 | 0.974
-7 | 0.103 | 0.05417 | -0.093 | 1.903
-6.5 | 0.152 | 0.05106 | -0.099 | 2.968
-6 | 0.203 | 0.04548 | -0.128 | 4.465
-5.5 | 0.256 | 0.04047 | -0.142 | 6.326
-5 | 0.305 | 0.03973 | -0.139 | 7.683
-4.5 | 0.356 | 0.03784 | -0.141 | 9.415
-4 | 0.483 | 0.01606 | -0.21 | 30.103
-3.5 | 0.543 | 0.01594 | -0.21 | 34.038
-3 | 0.602 | 0.0159 | -0.211 | 37.843
-2.5 | 0.661 | 0.01581 | -0.211 | 41.783
-2 | 0.72 | 0.01577 | -0.212 | 45.651
-1.5 | 0.779 | 0.01565 | -0.213 | 49.742
-1 | 0.838 | 0.01573 | -0.214 | 53.235
-0.5 | 0.885 | 0.01591 | -0.211 | 55.652
0 | 0.973 | 0.01573 | -0.212 | 61.848
0.5 | 1.026 | 0.01798 | -0.212 | 57.065
1 | 1.082 | 0.01894 | -0.212 | 57.148
1.5 | 1.137 | 0.01992 | -0.213 | 57.06
2 | 1.19 | 0.02422 | -0.213 | 49.114
2.5 | 1.239 | 0.02341 | -0.213 | 52.912
3 | 1.033 | 0.03621 | -0.087 | 28.533
3.5 | 1.065 | 0.03838 | -0.085 | 27.736
4 | 1.09 | 0.04086 | -0.081 | 26.668
4.5 | 1.108 | 0.04396 | -0.078 | 25.211
5 | 1.12 | 0.04757 | -0.076 | 23.535
5.5 | 1.122 | 0.05169 | -0.073 | 21.714
6 | 1.116 | 0.05708 | -0.07 | 19.552
6.5 | 1.099 | 0.06251 | -0.067 | 17.585
7 | 1.072 | 0.07169 | -0.061 | 14.956
7.5 | 1.035 | 0.07791 | -0.06 | 13.279

## 17. Re 100k Mach 0.50 (1)
BIGFOIL.COM POLAR EXPORT
AF47k
AF47k |  |  |  | Cl Max: | 1.3641 | at alpha= | 20 | deg
XFOIL ncrit=9 |  |  |  | L/D Max: | 55.5538 | at alpha= | 4.5 | deg
Re: | 100000 |  |  | Cd Min: | 0.0144 | at alpha= | 1.5 | deg
Mach: | 0.5 |  |  | Cl=0 at alpha= | -2.2844 | deg
|  |  |  | @ Cl=0.1, Cd= | 0.023978
|  |  |  | @ Cl=0.4, Cd= | 0.016744
|  |  |  | @ Cl=0.6, Cd= | 0.014726
alpha (deg) | Cl | Cd | Cm | Cl/Cd
-20 | -0.8438 | 0.30414 | 0.0603 | -2.7744
-19.5 | -0.8241 | 0.29581 | 0.056 | -2.7859
-19 | -0.8043 | 0.28724 | 0.0518 | -2.8001
-18.5 | -0.7839 | 0.27852 | 0.0483 | -2.8145
-18 | -0.7642 | 0.27055 | 0.0439 | -2.8246
-17.5 | -0.7441 | 0.26196 | 0.0402 | -2.8405
-17 | -0.7236 | 0.25364 | 0.0368 | -2.8529
-16.5 | -0.7049 | 0.24623 | 0.0324 | -2.8628
-16 | -0.6841 | 0.23742 | 0.0295 | -2.8814
-15.5 | -0.6646 | 0.22963 | 0.0259 | -2.8942
-15 | -0.6451 | 0.22153 | 0.0227 | -2.912
-14.5 | -0.6265 | 0.21406 | 0.0191 | -2.9267
-14 | -0.6073 | 0.20589 | 0.0161 | -2.9496
-13.5 | -0.5886 | 0.1982 | 0.0132 | -2.9697
-13 | -0.5722 | 0.19074 | 0.0097 | -2.9999
-12.5 | -0.5527 | 0.18273 | 0.0076 | -3.0247
-12 | -0.5404 | 0.17612 | 0.0036 | -3.0684
-11.5 | -0.5196 | 0.1676 | 0.0023 | -3.1002
-11 | -0.512 | 0.16173 | -0.002 | -3.1658
-10.5 | -0.4908 | 0.15307 | -0.0027 | -3.2064
-10 | -0.4768 | 0.14557 | -0.0047 | -3.2754
-9.5 | -0.4707 | 0.13962 | -0.0081 | -3.3713
-9 | -0.4521 | 0.13115 | -0.0086 | -3.4472
-8.5 | -0.4515 | 0.12567 | -0.0125 | -3.5927
-8 | -0.4312 | 0.11711 | -0.0121 | -3.682
-7.5 | -0.4399 | 0.11238 | -0.0167 | -3.9144
-7 | -0.4203 | 0.10428 | -0.0156 | -4.0305
-6.5 | -0.4127 | 0.09726 | -0.0158 | -4.2433
-6 | -0.43 | 0.09276 | -0.0178 | -4.6356
-5 | -0.4085 | 0.07725 | -0.0231 | -5.288
-4.5 | -0.3899 | 0.06913 | -0.0298 | -5.6401
-4 | -0.3593 | 0.06055 | -0.0385 | -5.9339
-3.5 | -0.2703 | 0.04428 | -0.0644 | -6.1043
-3 | -0.1438 | 0.03263 | -0.0873 | -4.407
-2.5 | -0.0395 | 0.02754 | -0.098 | -1.4343
-2 | 0.0521 | 0.02476 | -0.1047 | 2.1042
-1.5 | 0.1256 | 0.02356 | -0.1078 | 5.3311
-1 | 0.2049 | 0.02319 | -0.1124 | 8.8357
-0.5 | 0.3244 | 0.02212 | -0.1231 | 14.6655
0 | 0.3798 | 0.01948 | -0.1192 | 19.4969
0.5 | 0.3904 | 0.01688 | -0.1025 | 23.128
1 | 0.5151 | 0.01512 | -0.1116 | 34.0675
1.5 | 0.6701 | 0.0144 | -0.1273 | 46.5347
2 | 0.7836 | 0.0153 | -0.136 | 51.2157
2.5 | 0.8637 | 0.01633 | -0.1379 | 52.8904
3 | 0.9366 | 0.01745 | -0.1382 | 53.6734
3.5 | 0.9992 | 0.01834 | -0.1356 | 54.482
4 | 1.0471 | 0.01894 | -0.1295 | 55.2851
4.5 | 1.0783 | 0.01941 | -0.1199 | 55.5538
5 | 1.0854 | 0.02258 | -0.1082 | 48.0691
5.5 | 1.1031 | 0.02668 | -0.0994 | 41.3456
6 | 1.1183 | 0.03068 | -0.0902 | 36.4505
6.5 | 1.1734 | 0.03545 | -0.086 | 33.1001
7 | 1.2275 | 0.04165 | -0.0825 | 29.4718
7.5 | 1.2387 | 0.04796 | -0.075 | 25.8278
8 | 1.2253 | 0.05488 | -0.0677 | 22.3269
8.5 | 1.2033 | 0.06296 | -0.0631 | 19.1121
9 | 1.1677 | 0.07283 | -0.0635 | 16.0332
9.5 | 1.1266 | 0.08567 | -0.0707 | 13.1505
10 | 1.0809 | 0.1028 | -0.0844 | 10.5146
10.5 | 1.0557 | 0.11956 | -0.0964 | 8.8299
11 | 1.0413 | 0.13727 | -0.1089 | 7.5858
11.5 | 1.0441 | 0.15158 | -0.1174 | 6.8881
12 | 1.0434 | 0.17883 | -0.1378 | 5.8346
12.5 | 1.0448 | 0.18766 | -0.1458 | 5.5675
13 | 1.0624 | 0.19688 | -0.1507 | 5.3962
13.5 | 1.0813 | 0.20587 | -0.1557 | 5.2523
14 | 1.1031 | 0.21462 | -0.16 | 5.1398
15 | 1.1443 | 0.23289 | -0.1707 | 4.9135
15.5 | 1.1635 | 0.24213 | -0.1773 | 4.8053
16 | 1.184 | 0.25157 | -0.1837 | 4.7064
16.5 | 1.2076 | 0.26148 | -0.189 | 4.6183
17 | 1.235 | 0.2724 | -0.1928 | 4.5338
17.5 | 1.2511 | 0.28038 | -0.2019 | 4.4622
18 | 1.2721 | 0.29004 | -0.2093 | 4.3859
18.5 | 1.298 | 0.30108 | -0.2136 | 4.3111
19 | 1.3176 | 0.30987 | -0.2223 | 4.2521
19.5 | 1.3401 | 0.32006 | -0.229 | 4.187
20 | 1.3641 | 0.33069 | -0.2344 | 4.125

## 18. Re 100k Mach 0.50 (2)
BIGFOIL.COM POLAR EXPORT
AF47k
AF47k |  |  |  | Cl Max: | 1.44 | at alpha= | 20 | deg
JavaFoil+Calcfoil stall+Eppler ext transition |  |  |  | L/D Max: | 59.173 | at alpha= | -0.5 | deg
Re: | 100000 |  |  | Cd Min: | 0.01507 | at alpha= | -2 | deg
Mach: | 0.5 |  |  | Cl=0 at alpha= | -8.15 | deg
|  |  |  | @ Cl=0.1, Cd= | 0.059876
|  |  |  | @ Cl=0.4, Cd= | 0.040322
|  |  |  | @ Cl=0.6, Cd= | 0.025751
alpha (deg) | Cl | Cd | Cm | Cl/Cd
-20 | -0.632 | 0.34655 | -0.118 | -1.825
-19.5 | -0.606 | 0.34123 | -0.119 | -1.777
-19 | -0.58 | 0.33145 | -0.119 | -1.75
-18.5 | -0.553 | 0.23437 | -0.119 | -2.361
-18 | -0.527 | 0.21954 | -0.118 | -2.399
-17.5 | -0.5 | 0.26493 | -0.117 | -1.886
-17 | -0.473 | 0.30344 | -0.116 | -1.559
-16.5 | -0.446 | 0.21847 | -0.115 | -2.044
-16 | -0.42 | 0.20547 | -0.115 | -2.043
-15.5 | -0.393 | 0.28085 | -0.114 | -1.4
-15 | -0.367 | 0.17532 | -0.113 | -2.09
-14.5 | -0.34 | 0.16814 | -0.112 | -2.021
-14 | -0.313 | 0.20489 | -0.109 | -1.528
-13.5 | -0.286 | 0.23995 | -0.108 | -1.194
-13 | -0.26 | 0.17156 | -0.106 | -1.514
-12.5 | -0.233 | 0.15845 | -0.105 | -1.472
-12 | -0.207 | 0.15445 | -0.103 | -1.338
-11.5 | -0.18 | 0.13996 | -0.101 | -1.287
-11 | -0.154 | 0.13065 | -0.098 | -1.175
-10.5 | -0.127 | 0.12703 | -0.095 | -1
-10 | -0.1 | 0.12797 | -0.093 | -0.785
-9.5 | -0.074 | 0.11422 | -0.088 | -0.648
-9 | -0.048 | 0.09501 | -0.083 | -0.5
-8.5 | -0.021 | 0.09529 | -0.076 | -0.221
-8 | 0.009 | 0.07506 | -0.078 | 0.117
-7.5 | 0.058 | 0.06433 | -0.083 | 0.899
-7 | 0.111 | 0.05871 | -0.097 | 1.895
-6.5 | 0.166 | 0.05441 | -0.101 | 3.046
-6 | 0.221 | 0.05076 | -0.11 | 4.359
-5.5 | 0.281 | 0.04524 | -0.143 | 6.206
-5 | 0.339 | 0.04187 | -0.152 | 8.099
-4.5 | 0.395 | 0.04047 | -0.151 | 9.761
-4 | 0.455 | 0.0387 | -0.154 | 11.755
-3.5 | 0.514 | 0.03635 | -0.162 | 14.128
-3 | 0.671 | 0.017 | -0.235 | 39.476
-2.5 | 0.737 | 0.01693 | -0.236 | 43.554
-2 | 0.803 | 0.01507 | -0.237 | 53.305
-1.5 | 0.869 | 0.01513 | -0.238 | 57.426
-1 | 0.935 | 0.01636 | -0.238 | 57.137
-0.5 | 1 | 0.01691 | -0.239 | 59.173
0 | 1.087 | 0.0187 | -0.236 | 58.153
0.5 | 1.144 | 0.0194 | -0.236 | 58.963
1 | 1.205 | 0.02063 | -0.237 | 58.394
1.5 | 1.262 | 0.02348 | -0.237 | 53.766
2 | 1.315 | 0.0243 | -0.237 | 54.137
2.5 | 1.094 | 0.03613 | -0.096 | 30.277
3 | 1.119 | 0.03928 | -0.089 | 28.497
3.5 | 1.123 | 0.04392 | -0.084 | 25.576
4 | 1.081 | 0.05118 | -0.078 | 21.131
4.5 | 0.819 | 0.08666 | -0.067 | 9.448
5 | 0.683 | 0.07865 | -0.078 | 8.684
5.5 | 0.709 | 0.08469 | -0.085 | 8.369
6 | 0.735 | 0.089 | -0.09 | 8.253
6.5 | 0.76 | 0.09389 | -0.094 | 8.097
7 | 0.786 | 0.09579 | -0.098 | 8.204
7.5 | 0.812 | 0.09879 | -0.101 | 8.215
8 | 0.837 | 0.11733 | -0.103 | 7.134
8.5 | 0.863 | 0.12319 | -0.106 | 7.002
9 | 0.888 | 0.14054 | -0.109 | 6.319
9.5 | 0.913 | 0.17352 | -0.11 | 5.264
10 | 0.939 | 0.13731 | -0.114 | 6.841
10.5 | 0.965 | 0.15846 | -0.116 | 6.088
11 | 0.99 | 0.18227 | -0.118 | 5.431
11.5 | 1.016 | 0.16734 | -0.121 | 6.069
12 | 1.041 | 0.18635 | -0.122 | 5.585
12.5 | 1.066 | 0.1703 | -0.125 | 6.262
13 | 1.091 | 0.19233 | -0.126 | 5.675
13.5 | 1.117 | 0.18038 | -0.128 | 6.192
14 | 1.142 | 0.28886 | -0.129 | 3.952
14.5 | 1.167 | 0.2803 | -0.13 | 4.162
15 | 1.192 | 0.21643 | -0.132 | 5.507
15.5 | 1.217 | 0.28126 | -0.133 | 4.326
16 | 1.242 | 0.2396 | -0.134 | 5.182
16.5 | 1.267 | 0.22127 | -0.136 | 5.725
17 | 1.291 | 0.26324 | -0.137 | 4.905
17.5 | 1.316 | 0.25899 | -0.138 | 5.082
18 | 1.341 | 0.29833 | -0.139 | 4.494
18.5 | 1.365 | 0.29286 | -0.14 | 4.662
19 | 1.39 | 0.29828 | -0.141 | 4.66
19.5 | 1.415 | 0.32286 | -0.142 | 4.382
20 | 1.44 | 0.32145 | -0.144 | 4.48

## 19. Re 250k Mach 0.00 (1)
BIGFOIL.COM POLAR EXPORT
AF47k
AF47k |  |  |  | Cl Max: | 1.3822 | at alpha= | 9 | deg
XFOIL ncrit=9 |  |  |  | L/D Max: | 79.3223 | at alpha= | 3.5 | deg
Re: | 250000 |  |  | Cd Min: | 0.00914 | at alpha= | 2 | deg
Mach: | 0 |  |  | Cl=0 at alpha= | -3.1864 | deg
|  |  |  | @ Cl=0.1, Cd= | 0.016026
|  |  |  | @ Cl=0.4, Cd= | 0.01443
|  |  |  | @ Cl=0.6, Cd= | 0.009662
alpha (deg) | Cl | Cd | Cm | Cl/Cd
-20 | -0.7606 | 0.2624 | 0.0497 | -2.8986
-19.5 | -0.7456 | 0.25617 | 0.0476 | -2.9106
-19 | -0.7305 | 0.25031 | 0.0447 | -2.9184
-18.5 | -0.7153 | 0.24407 | 0.0415 | -2.9307
-18 | -0.7009 | 0.2376 | 0.0371 | -2.9499
-17.5 | -0.6856 | 0.23124 | 0.0353 | -2.9649
-17 | -0.6705 | 0.22522 | 0.0325 | -2.9771
-16.5 | -0.6556 | 0.21867 | 0.0293 | -2.9981
-15.5 | -0.6271 | 0.2055 | 0.0238 | -3.0516
-15 | -0.6126 | 0.19924 | 0.0214 | -3.0747
-14.5 | -0.5989 | 0.19257 | 0.0186 | -3.11
-14 | -0.5893 | 0.18536 | 0.0143 | -3.1792
-13.5 | -0.5734 | 0.1789 | 0.0136 | -3.2051
-13 | -0.5607 | 0.17227 | 0.0113 | -3.2548
-12.5 | -0.5547 | 0.16462 | 0.0069 | -3.3696
-12 | -0.5388 | 0.15823 | 0.0066 | -3.4052
-11.5 | -0.5303 | 0.15105 | 0.0037 | -3.5108
-11 | -0.5194 | 0.14424 | 0.0022 | -3.6009
-10.5 | -0.5124 | 0.13707 | -0.0006 | -3.7382
-10 | -0.5058 | 0.1296 | -0.0029 | -3.9028
-9.5 | -0.4951 | 0.12322 | -0.004 | -4.018
-9 | -0.5065 | 0.11447 | -0.0108 | -4.4247
-8.5 | -0.486 | 0.10886 | -0.0083 | -4.4644
-8 | -0.4892 | 0.10151 | -0.0115 | -4.8192
-7.5 | -0.4925 | 0.09461 | -0.0122 | -5.2056
-7 | -0.4945 | 0.08892 | -0.0118 | -5.5612
-6.5 | -0.4867 | 0.07663 | -0.0257 | -6.3513
-6 | -0.4534 | 0.06279 | -0.0428 | -7.2209
-5.5 | -0.2988 | 0.02088 | -0.0926 | -14.3103
-5 | -0.2325 | 0.01923 | -0.0955 | -12.0905
-4.5 | -0.1667 | 0.0179 | -0.0981 | -9.3128
-4 | -0.1016 | 0.01699 | -0.1003 | -5.98
-3.5 | -0.0382 | 0.01648 | -0.1022 | -2.318
-3 | 0.0227 | 0.01629 | -0.1035 | 1.3935
-2.5 | 0.0839 | 0.01609 | -0.105 | 5.2144
-2 | 0.1469 | 0.01584 | -0.1069 | 9.274
-1.5 | 0.2108 | 0.01568 | -0.109 | 13.4439
-1 | 0.2787 | 0.01555 | -0.1122 | 17.9228
-0.5 | 0.3954 | 0.01444 | -0.1264 | 27.3823
0 | 0.4453 | 0.01433 | -0.1225 | 31.0747
0.5 | 0.4681 | 0.01246 | -0.1132 | 37.5682
1 | 0.568 | 0.00983 | -0.1204 | 57.7823
2 | 0.6994 | 0.00914 | -0.1236 | 76.5208
2.5 | 0.7578 | 0.00964 | -0.1242 | 78.61
3 | 0.8124 | 0.01025 | -0.1239 | 79.2585
3.5 | 0.8662 | 0.01092 | -0.1235 | 79.3223
4 | 0.9197 | 0.01169 | -0.1232 | 78.6741
4.5 | 0.9719 | 0.01261 | -0.1226 | 77.0738
5 | 1.0108 | 0.01651 | -0.1206 | 61.2235
5.5 | 1.0563 | 0.01838 | -0.1187 | 57.4701
6 | 1.0993 | 0.02023 | -0.1163 | 54.3401
6.5 | 1.1395 | 0.02245 | -0.1136 | 50.7572
7 | 1.1849 | 0.02502 | -0.1116 | 47.3581
7.5 | 1.236 | 0.02801 | -0.1108 | 44.1271
8 | 1.2927 | 0.03266 | -0.1107 | 39.5805
8.5 | 1.3401 | 0.03912 | -0.1085 | 34.2561
9 | 1.3822 | 0.04706 | -0.1065 | 29.371
10 | 1.3615 | 0.06908 | -0.0858 | 19.709
10.5 | 1.3034 | 0.0731 | -0.0723 | 17.8304
11 | 1.2629 | 0.07995 | -0.0656 | 15.7961
11.5 | 1.2128 | 0.08943 | -0.0647 | 13.5614
12 | 1.1517 | 0.10487 | -0.0742 | 10.9822
12.5 | 1.1127 | 0.12192 | -0.0865 | 9.1265
13 | 1.071 | 0.1468 | -0.1059 | 7.2956
13.5 | 1.0587 | 0.16417 | -0.1183 | 6.4488
14 | 1.0606 | 0.17558 | -0.1254 | 6.0406

## 20. Re 250k Mach 0.00 (2)
BIGFOIL.COM POLAR EXPORT
AF47k
AF47k |  |  |  | Cl Max: | 1.292 | at alpha= | 3.5 | deg
JavaFoil+Calcfoil stall+Eppler ext transition |  |  |  | L/D Max: | 74.515 | at alpha= | 0 | deg
Re: | 250000 |  |  | Cd Min: | 0.01108 | at alpha= | -1.5 | deg
Mach: | 0 |  |  | Cl=0 at alpha= | -8.1023 | deg
|  |  |  | @ Cl=0.1, Cd= | 0.043389
|  |  |  | @ Cl=0.4, Cd= | 0.011735
|  |  |  | @ Cl=0.6, Cd= | 0.011265
alpha (deg) | Cl | Cd | Cm | Cl/Cd
-20 | -0.295 | 0.22488 | -0.067 | -1.312
-19.5 | -0.304 | 0.21716 | -0.069 | -1.4
-19 | -0.313 | 0.20637 | -0.068 | -1.515
-18.5 | -0.321 | 0.19752 | -0.068 | -1.625
-18 | -0.328 | 0.19072 | -0.066 | -1.722
-17.5 | -0.335 | 0.17497 | -0.067 | -1.915
-17 | -0.341 | 0.17437 | -0.067 | -1.953
-16.5 | -0.345 | 0.16238 | -0.066 | -2.123
-16 | -0.347 | 0.15349 | -0.065 | -2.262
-15.5 | -0.348 | 0.14268 | -0.065 | -2.436
-15 | -0.346 | 0.1352 | -0.065 | -2.558
-14.5 | -0.342 | 0.1263 | -0.066 | -2.704
-14 | -0.334 | 0.11844 | -0.064 | -2.822
-13.5 | -0.324 | 0.11171 | -0.063 | -2.899
-13 | -0.31 | 0.10299 | -0.064 | -3.011
-12.5 | -0.293 | 0.09673 | -0.066 | -3.029
-12 | -0.272 | 0.09087 | -0.066 | -2.995
-11.5 | -0.248 | 0.08601 | -0.068 | -2.88
-11 | -0.22 | 0.07959 | -0.07 | -2.762
-10.5 | -0.189 | 0.07434 | -0.074 | -2.536
-10 | -0.154 | 0.06998 | -0.071 | -2.2
-9.5 | -0.117 | 0.06543 | -0.082 | -1.785
-9 | -0.077 | 0.06143 | -0.085 | -1.252
-8.5 | -0.035 | 0.05752 | -0.091 | -0.607
-8 | 0.009 | 0.05132 | -0.116 | 0.176
-7.5 | 0.055 | 0.04862 | -0.116 | 1.125
-7 | 0.103 | 0.04304 | -0.131 | 2.383
-6.5 | 0.178 | 0.01301 | -0.2 | 13.705
-6 | 0.236 | 0.01261 | -0.201 | 18.702
-5.5 | 0.294 | 0.01225 | -0.202 | 23.986
-5 | 0.352 | 0.01192 | -0.202 | 29.499
-4.5 | 0.409 | 0.0117 | -0.203 | 34.998
-4 | 0.469 | 0.01153 | -0.204 | 40.693
-3.5 | 0.526 | 0.01138 | -0.204 | 46.262
-3 | 0.584 | 0.01129 | -0.205 | 51.705
-2.5 | 0.641 | 0.0112 | -0.205 | 57.193
-2 | 0.698 | 0.01114 | -0.205 | 62.624
-1.5 | 0.755 | 0.01108 | -0.206 | 68.118
-1 | 0.812 | 0.01299 | -0.207 | 62.479
-0.5 | 0.863 | 0.01241 | -0.206 | 69.547
0 | 0.942 | 0.01265 | -0.206 | 74.515
0.5 | 0.994 | 0.01371 | -0.207 | 72.562
1 | 1.049 | 0.01486 | -0.207 | 70.598
1.5 | 1.103 | 0.01596 | -0.207 | 69.082
2 | 1.155 | 0.01956 | -0.208 | 59.018
2.5 | 1.204 | 0.02011 | -0.208 | 59.87
3 | 1.251 | 0.02092 | -0.208 | 59.783
3.5 | 1.292 | 0.02157 | -0.208 | 59.918
4 | 1.069 | 0.03663 | -0.089 | 29.177
4.5 | 1.093 | 0.03892 | -0.085 | 28.074
5 | 1.112 | 0.04138 | -0.081 | 26.874
5.5 | 1.127 | 0.0443 | -0.08 | 25.434
6 | 1.136 | 0.04739 | -0.078 | 23.961
6.5 | 1.139 | 0.05076 | -0.076 | 22.435
7 | 1.136 | 0.05514 | -0.071 | 20.6
7.5 | 1.128 | 0.06021 | -0.07 | 18.728
8 | 1.114 | 0.06474 | -0.069 | 17.206
8.5 | 1.095 | 0.06931 | -0.065 | 15.8

## 21. Re 250k Mach 0.00 (3)
BIGFOIL.COM POLAR EXPORT
AF47k
AF47k |  |  |  | Cl Max: | 1.2984 | at alpha= | 9 | deg
NF |  |  |  | L/D Max: | 76.9916 | at alpha= | 2.5 | deg
Re: | 250000 |  |  | Cd Min: | 0.0090039 | at alpha= | 1.5 | deg
Mach: | 0 |  |  | Cl=0 at alpha= | -3.3712 | deg
|  |  |  | @ Cl=0.1, Cd= | 0.016416
|  |  |  | @ Cl=0.4, Cd= | 0.01361
|  |  |  | @ Cl=0.6, Cd= | 0.0095797
alpha (deg) | Cl | Cd | Cm | Cl/Cd
-20 | -0.74526 | 0.25139 | 0.044005 | -2.9645
-19.5 | -0.73104 | 0.24581 | 0.040874 | -2.974
-19 | -0.71688 | 0.24017 | 0.037809 | -2.9848
-18.5 | -0.70279 | 0.2345 | 0.034811 | -2.997
-18 | -0.68877 | 0.22879 | 0.031873 | -3.0105
-17.5 | -0.67482 | 0.22302 | 0.028988 | -3.0258
-17 | -0.66098 | 0.21717 | 0.026148 | -3.0437
-16.5 | -0.64735 | 0.2112 | 0.023354 | -3.0651
-16 | -0.63402 | 0.20512 | 0.020607 | -3.0909
-15.5 | -0.62104 | 0.19894 | 0.017915 | -3.1218
-15 | -0.60845 | 0.19265 | 0.015282 | -3.1583
-14.5 | -0.5962 | 0.18626 | 0.012716 | -3.201
-14 | -0.58427 | 0.17975 | 0.010222 | -3.2505
-13.5 | -0.57265 | 0.17313 | 0.0078052 | -3.3077
-13 | -0.56131 | 0.1664 | 0.0054598 | -3.3732
-12.5 | -0.55023 | 0.15959 | 0.0031762 | -3.4479
-12 | -0.53942 | 0.1527 | 0.00094854 | -3.5326
-11.5 | -0.52895 | 0.14573 | -0.0012251 | -3.6296
-11 | -0.51909 | 0.13864 | -0.0033663 | -3.744
-10.5 | -0.51011 | 0.13139 | -0.005536 | -3.8825
-10 | -0.50252 | 0.124 | -0.0077396 | -4.0526
-9.5 | -0.49797 | 0.11667 | -0.0097142 | -4.2682
-9 | -0.49789 | 0.10969 | -0.011113 | -4.5391
-8.5 | -0.5014 | 0.1031 | -0.011958 | -4.8631
-8 | -0.50536 | 0.096771 | -0.012927 | -5.2222
-7.5 | -0.50238 | 0.0907 | -0.015433 | -5.5389
-7 | -0.48245 | 0.082911 | -0.022021 | -5.8188
-6.5 | -0.46234 | 0.073177 | -0.03461 | -6.3181
-6 | -0.4427 | 0.064581 | -0.049012 | -6.8549
-5.5 | -0.35588 | 0.037658 | -0.074394 | -9.4503
-5 | -0.25597 | 0.025681 | -0.089798 | -9.9674
-4.5 | -0.16542 | 0.020767 | -0.09834 | -7.9653
-4 | -0.08724 | 0.01856 | -0.10316 | -4.7005
-3.5 | -0.016813 | 0.017421 | -0.10639 | -0.96509
-3 | 0.048456 | 0.016739 | -0.10886 | 2.8949
-2.5 | 0.10919 | 0.016359 | -0.11073 | 6.675
-2 | 0.16895 | 0.016189 | -0.11262 | 10.4365
-1.5 | 0.23585 | 0.01599 | -0.11594 | 14.7503
-1 | 0.32766 | 0.015879 | -0.1237 | 20.6346
-0.5 | 0.39407 | 0.013726 | -0.12378 | 28.7106
0 | 0.43187 | 0.012986 | -0.11748 | 33.2573
0.5 | 0.48961 | 0.011426 | -0.11597 | 42.8494
1 | 0.5913 | 0.0096499 | -0.1251 | 61.2756
1.5 | 0.67139 | 0.0090039 | -0.13016 | 74.5666
2 | 0.71469 | 0.0093401 | -0.12725 | 76.5187
2.5 | 0.76356 | 0.0099175 | -0.12582 | 76.9916
3 | 0.81897 | 0.010692 | -0.12528 | 76.593
3.5 | 0.86295 | 0.013212 | -0.12375 | 65.3135
4 | 0.90982 | 0.015632 | -0.12229 | 58.2032
4.5 | 0.958 | 0.017818 | -0.12071 | 53.765
5 | 1.0027 | 0.020283 | -0.11838 | 49.4379
5.5 | 1.0539 | 0.023214 | -0.1171 | 45.3997
6 | 1.1179 | 0.026938 | -0.11788 | 41.4996
6.5 | 1.1851 | 0.031685 | -0.1189 | 37.4015
7 | 1.238 | 0.038252 | -0.11736 | 32.3634
7.5 | 1.2683 | 0.048177 | -0.11239 | 26.3267
8 | 1.2835 | 0.057987 | -0.10539 | 22.1348
8.5 | 1.294 | 0.063345 | -0.098285 | 20.4277
9 | 1.2984 | 0.067987 | -0.091642 | 19.0976
9.5 | 1.288 | 0.073437 | -0.083718 | 17.5388
10 | 1.2569 | 0.078628 | -0.074023 | 15.9859
10.5 | 1.2031 | 0.084334 | -0.066063 | 14.2664
11 | 1.1137 | 0.10058 | -0.07127 | 11.0727
11.5 | 1.0427 | 0.12669 | -0.090437 | 8.2305
12 | 1.0338 | 0.14521 | -0.10771 | 7.119
12.5 | 1.0525 | 0.15509 | -0.11931 | 6.7867
13 | 1.0692 | 0.16457 | -0.12952 | 6.4971
13.5 | 1.079 | 0.17344 | -0.13779 | 6.2214
14 | 1.0678 | 0.18198 | -0.14197 | 5.8675
14.5 | 1.0493 | 0.19084 | -0.14437 | 5.4986
15 | 1.046 | 0.19975 | -0.14843 | 5.2365
15.5 | 1.054 | 0.20815 | -0.15377 | 5.0636
16 | 1.0632 | 0.21588 | -0.15905 | 4.9253
16.5 | 1.0697 | 0.22301 | -0.16374 | 4.7966
17 | 1.0739 | 0.22967 | -0.16794 | 4.6758
17.5 | 1.0777 | 0.23599 | -0.17191 | 4.5668
18 | 1.0799 | 0.24204 | -0.17552 | 4.4615
18.5 | 1.0771 | 0.24789 | -0.17835 | 4.3448
19 | 1.0702 | 0.25363 | -0.18057 | 4.2197
19.5 | 1.0652 | 0.25937 | -0.18303 | 4.1068
20 | 1.067 | 0.26524 | -0.18648 | 4.0227

## 22. Re 250k Mach 0.10 (1)
BIGFOIL.COM POLAR EXPORT
AF47k
AF47k |  |  |  | Cl Max: | 1.3825 | at alpha= | 9 | deg
XFOIL ncrit=9 |  |  |  | L/D Max: | 79.1165 | at alpha= | 3 | deg
Re: | 250000 |  |  | Cd Min: | 0.00903 | at alpha= | 1.5 | deg
Mach: | 0.1 |  |  | Cl=0 at alpha= | -3.1713 | deg
|  |  |  | @ Cl=0.1, Cd= | 0.016064
|  |  |  | @ Cl=0.4, Cd= | 0.014489
|  |  |  | @ Cl=0.6, Cd= | 0.0095483
alpha (deg) | Cl | Cd | Cm | Cl/Cd
-20 | -0.7631 | 0.26326 | 0.0503 | -2.8987
-19.5 | -0.7481 | 0.25714 | 0.0481 | -2.9093
-19 | -0.7328 | 0.25121 | 0.045 | -2.9171
-18.5 | -0.7174 | 0.24488 | 0.0418 | -2.9296
-17.5 | -0.6873 | 0.23201 | 0.0356 | -2.9624
-17 | -0.6721 | 0.22592 | 0.0328 | -2.9749
-16.5 | -0.6571 | 0.21929 | 0.0295 | -2.9965
-15.5 | -0.6281 | 0.20614 | 0.024 | -3.047
-15 | -0.6136 | 0.19981 | 0.0215 | -3.0709
-14.5 | -0.5998 | 0.19305 | 0.0187 | -3.107
-14 | -0.589 | 0.18582 | 0.0148 | -3.1697
-13.5 | -0.5736 | 0.17943 | 0.0137 | -3.1968
-13 | -0.5609 | 0.17271 | 0.0114 | -3.2476
-12.5 | -0.5534 | 0.16508 | 0.0074 | -3.3523
-12 | -0.5385 | 0.15871 | 0.0067 | -3.393
-11.5 | -0.531 | 0.15138 | 0.0033 | -3.5077
-11 | -0.5185 | 0.14473 | 0.0023 | -3.5825
-10.5 | -0.5131 | 0.13737 | -0.0011 | -3.7352
-10 | -0.5039 | 0.13015 | -0.0026 | -3.8717
-9.5 | -0.4938 | 0.12365 | -0.0039 | -3.9935
-8.5 | -0.4837 | 0.10937 | -0.0081 | -4.4226
-8 | -0.4909 | 0.10163 | -0.0123 | -4.8303
-7.5 | -0.4864 | 0.09524 | -0.0119 | -5.1071
-7 | -0.4919 | 0.08942 | -0.0117 | -5.501
-6.5 | -0.4866 | 0.07821 | -0.0232 | -6.2217
-6 | -0.4326 | 0.04004 | -0.0658 | -10.8042
-5.5 | -0.3063 | 0.02148 | -0.0919 | -14.2598
-5 | -0.238 | 0.01953 | -0.0954 | -12.1864
-4.5 | -0.1703 | 0.01804 | -0.0982 | -9.4401
-4 | -0.1045 | 0.01708 | -0.1005 | -6.1183
-3.5 | -0.0405 | 0.01657 | -0.1023 | -2.4442
-3 | 0.0211 | 0.01633 | -0.1038 | 1.2921
-2.5 | 0.0827 | 0.01613 | -0.1052 | 5.1271
-2 | 0.1459 | 0.01589 | -0.1071 | 9.1819
-1.5 | 0.2103 | 0.01573 | -0.1093 | 13.3694
-1 | 0.2798 | 0.0156 | -0.1127 | 17.9359
-0.5 | 0.4021 | 0.01447 | -0.1281 | 27.7885
0 | 0.4493 | 0.01422 | -0.1234 | 31.5963
0.5 | 0.476 | 0.01233 | -0.1148 | 38.605
1 | 0.5799 | 0.00979 | -0.1228 | 59.2339
1.5 | 0.6431 | 0.00903 | -0.1236 | 71.2182
2 | 0.7018 | 0.0092 | -0.1239 | 76.2826
2.5 | 0.7602 | 0.0097 | -0.1243 | 78.3711
3 | 0.8149 | 0.0103 | -0.124 | 79.1165
3.5 | 0.8692 | 0.011 | -0.1236 | 79.0182
4 | 0.923 | 0.01176 | -0.1232 | 78.4864
4.5 | 0.9752 | 0.0127 | -0.1226 | 76.7874
5 | 1.014 | 0.01667 | -0.1204 | 60.8278
5.5 | 1.0597 | 0.0185 | -0.1185 | 57.2811
6 | 1.1019 | 0.02043 | -0.1158 | 53.9354
6.5 | 1.1423 | 0.02268 | -0.1129 | 50.366
7 | 1.1888 | 0.02545 | -0.1111 | 46.7112
7.5 | 1.2409 | 0.02851 | -0.1104 | 43.5251
8 | 1.2979 | 0.03354 | -0.11 | 38.6971
8.5 | 1.3414 | 0.04022 | -0.107 | 33.3516
9 | 1.3825 | 0.04841 | -0.1052 | 28.5581
10 | 1.3799 | 0.07213 | -0.088 | 19.1307
10.5 | 1.3003 | 0.07484 | -0.0716 | 17.3744
11 | 1.2465 | 0.08185 | -0.0647 | 15.2291
11.5 | 1.198 | 0.09207 | -0.0658 | 13.0118
12 | 1.1573 | 0.10527 | -0.073 | 10.9936
12.5 | 1.1221 | 0.12081 | -0.0839 | 9.2881
13 | 1.0827 | 0.14223 | -0.1012 | 7.6123
13.5 | 1.0559 | 0.16675 | -0.1207 | 6.3322
14 | 1.0696 | 0.17249 | -0.1218 | 6.2009

## 23. Re 250k Mach 0.10 (2)
BIGFOIL.COM POLAR EXPORT
AF47k
AF47k |  |  |  | Cl Max: | 1.297 | at alpha= | 3.5 | deg
JavaFoil+Calcfoil stall+Eppler ext transition |  |  |  | L/D Max: | 74.451 | at alpha= | 0 | deg
Re: | 250000 |  |  | Cd Min: | 0.0112 | at alpha= | -2 | deg
Mach: | 0.1 |  |  | Cl=0 at alpha= | -8.1023 | deg
|  |  |  | @ Cl=0.1, Cd= | 0.043437
|  |  |  | @ Cl=0.4, Cd= | 0.011757
|  |  |  | @ Cl=0.6, Cd= | 0.011284
alpha (deg) | Cl | Cd | Cm | Cl/Cd
-20 | -0.257 | 0.23209 | -0.069 | -1.107
-19.5 | -0.268 | 0.22366 | -0.069 | -1.197
-19 | -0.278 | 0.21371 | -0.068 | -1.303
-18.5 | -0.289 | 0.19826 | -0.069 | -1.457
-18 | -0.299 | 0.18979 | -0.068 | -1.573
-17.5 | -0.307 | 0.19059 | -0.068 | -1.613
-17 | -0.315 | 0.16877 | -0.068 | -1.869
-16.5 | -0.322 | 0.16909 | -0.067 | -1.904
-16 | -0.327 | 0.15729 | -0.066 | -2.079
-15.5 | -0.33 | 0.14871 | -0.066 | -2.219
-15 | -0.331 | 0.13821 | -0.066 | -2.393
-14.5 | -0.329 | 0.13085 | -0.065 | -2.512
-14 | -0.324 | 0.12051 | -0.065 | -2.687
-13.5 | -0.316 | 0.11453 | -0.065 | -2.755
-13 | -0.304 | 0.10785 | -0.064 | -2.816
-12.5 | -0.288 | 0.09844 | -0.065 | -2.927
-12 | -0.269 | 0.09221 | -0.065 | -2.915
-11.5 | -0.246 | 0.0871 | -0.068 | -2.819
-11 | -0.218 | 0.08005 | -0.069 | -2.729
-10.5 | -0.188 | 0.07487 | -0.075 | -2.51
-10 | -0.154 | 0.07051 | -0.075 | -2.181
-9.5 | -0.117 | 0.06564 | -0.081 | -1.779
-9 | -0.077 | 0.06176 | -0.085 | -1.247
-8.5 | -0.035 | 0.05779 | -0.09 | -0.606
-8 | 0.009 | 0.05222 | -0.113 | 0.173
-7.5 | 0.055 | 0.04954 | -0.112 | 1.105
-7 | 0.103 | 0.04303 | -0.132 | 2.395
-6.5 | 0.179 | 0.01307 | -0.201 | 13.697
-6 | 0.237 | 0.01266 | -0.202 | 18.716
-5.5 | 0.295 | 0.01229 | -0.203 | 24.01
-5 | 0.353 | 0.01196 | -0.203 | 29.545
-4.5 | 0.411 | 0.01171 | -0.204 | 35.128
-4 | 0.472 | 0.01155 | -0.205 | 40.831
-3.5 | 0.529 | 0.01143 | -0.205 | 46.292
-3 | 0.587 | 0.0113 | -0.206 | 51.892
-2.5 | 0.644 | 0.01123 | -0.206 | 57.342
-2 | 0.701 | 0.0112 | -0.206 | 62.624
-1.5 | 0.759 | 0.01292 | -0.208 | 58.722
-1 | 0.816 | 0.01303 | -0.208 | 62.607
-0.5 | 0.867 | 0.01247 | -0.207 | 69.521
0 | 0.947 | 0.01272 | -0.207 | 74.451
0.5 | 0.999 | 0.01379 | -0.208 | 72.481
1 | 1.054 | 0.01496 | -0.208 | 70.491
1.5 | 1.108 | 0.01602 | -0.208 | 69.177
2 | 1.16 | 0.01971 | -0.209 | 58.851
2.5 | 1.209 | 0.02028 | -0.209 | 59.641
3 | 1.256 | 0.02109 | -0.209 | 59.543
3.5 | 1.297 | 0.02177 | -0.209 | 59.596
4 | 1.073 | 0.03664 | -0.093 | 29.284
4.5 | 1.096 | 0.03902 | -0.084 | 28.072
5 | 1.114 | 0.04152 | -0.082 | 26.832
5.5 | 1.127 | 0.04466 | -0.08 | 25.238
6 | 1.134 | 0.04773 | -0.079 | 23.767
6.5 | 1.135 | 0.05212 | -0.075 | 21.777
7 | 1.13 | 0.05588 | -0.073 | 20.221
7.5 | 1.118 | 0.06008 | -0.07 | 18.611
8 | 1.101 | 0.06555 | -0.068 | 16.794
8.5 | 1.078 | 0.07155 | -0.065 | 15.066

## 24. Re 250k Mach 0.25 (1)
BIGFOIL.COM POLAR EXPORT
AF47k
AF47k |  |  |  | Cl Max: | 1.3526 | at alpha= | 9 | deg
XFOIL ncrit=9 |  |  |  | L/D Max: | 78.0617 | at alpha= | 3.5 | deg
Re: | 250000 |  |  | Cd Min: | 0.00946 | at alpha= | 2 | deg
Mach: | 0.25 |  |  | Cl=0 at alpha= | -3.0872 | deg
|  |  |  | @ Cl=0.1, Cd= | 0.016358
|  |  |  | @ Cl=0.4, Cd= | 0.013932
|  |  |  | @ Cl=0.6, Cd= | 0.010223
alpha (deg) | Cl | Cd | Cm | Cl/Cd
-20 | -0.7781 | 0.2689 | 0.0533 | -2.8936
-19.5 | -0.7623 | 0.26274 | 0.0503 | -2.9013
-19 | -0.7461 | 0.25635 | 0.047 | -2.9105
-18.5 | -0.7297 | 0.24956 | 0.0434 | -2.9239
-18 | -0.7141 | 0.2427 | 0.0396 | -2.9423
-17.5 | -0.6978 | 0.2364 | 0.0373 | -2.9518
-17 | -0.6817 | 0.22985 | 0.0341 | -2.9658
-16.5 | -0.6666 | 0.22304 | 0.03 | -2.9887
-16 | -0.6506 | 0.21609 | 0.0277 | -3.0108
-15.5 | -0.6346 | 0.20965 | 0.0252 | -3.0269
-15 | -0.6192 | 0.20294 | 0.0224 | -3.0511
-14.5 | -0.6058 | 0.19587 | 0.0186 | -3.0929
-14 | -0.5907 | 0.18882 | 0.0166 | -3.1284
-13.5 | -0.5758 | 0.18224 | 0.0145 | -3.1596
-13 | -0.5636 | 0.17504 | 0.0112 | -3.2198
-12.5 | -0.5508 | 0.16784 | 0.009 | -3.2817
-12 | -0.5374 | 0.16118 | 0.0072 | -3.3342
-11.5 | -0.5308 | 0.15353 | 0.0031 | -3.4573
-11 | -0.5152 | 0.14712 | 0.0027 | -3.5019
-10.5 | -0.5129 | 0.1394 | -0.0019 | -3.6793
-10 | -0.4964 | 0.1328 | -0.0017 | -3.738
-9.5 | -0.491 | 0.12551 | -0.0049 | -3.912
-9 | -0.4832 | 0.11825 | -0.0065 | -4.0863
-8.5 | -0.4744 | 0.11168 | -0.0079 | -4.2479
-8 | -0.4789 | 0.10373 | -0.0119 | -4.6168
-7.5 | -0.468 | 0.09785 | -0.0114 | -4.7828
-7 | -0.4926 | 0.09007 | -0.016 | -5.4691
-6.5 | -0.478 | 0.08422 | -0.0143 | -5.6756
-6 | -0.4636 | 0.07259 | -0.0286 | -6.3866
-5.5 | -0.3957 | 0.03666 | -0.0701 | -10.7938
-5 | -0.2747 | 0.02225 | -0.0926 | -12.3461
-4.5 | -0.1952 | 0.01939 | -0.098 | -10.067
-4 | -0.123 | 0.01786 | -0.1011 | -6.8869
-3.5 | -0.054 | 0.017 | -0.1033 | -3.1765
-3 | 0.0114 | 0.01663 | -0.105 | 0.68551
-2.5 | 0.0751 | 0.01645 | -0.1063 | 4.5653
-2 | 0.1399 | 0.01621 | -0.1081 | 8.6305
-1.5 | 0.2065 | 0.01602 | -0.1104 | 12.8901
-1 | 0.302 | 0.01592 | -0.1187 | 18.9698
0.5 | 0.5214 | 0.01147 | -0.1239 | 45.4577
1 | 0.6204 | 0.0099 | -0.1309 | 62.6667
1.5 | 0.6616 | 0.00951 | -0.1265 | 69.5689
2 | 0.7118 | 0.00946 | -0.1244 | 75.2431
2.5 | 0.7722 | 0.00999 | -0.1248 | 77.2973
3 | 0.8295 | 0.01063 | -0.1245 | 78.0339
3.5 | 0.886 | 0.01135 | -0.1241 | 78.0617
4 | 0.9411 | 0.01216 | -0.1235 | 77.3931
4.5 | 0.9918 | 0.01339 | -0.1221 | 74.0702
5 | 1.0309 | 0.01735 | -0.1193 | 59.4179
5.5 | 1.0748 | 0.01925 | -0.1163 | 55.8338
6 | 1.113 | 0.0216 | -0.1123 | 51.5278
6.5 | 1.1557 | 0.02408 | -0.1091 | 47.9942
7 | 1.2108 | 0.02771 | -0.1082 | 43.6954
7.5 | 1.2662 | 0.03174 | -0.1072 | 39.8929
8 | 1.3143 | 0.03819 | -0.1044 | 34.4148
8.5 | 1.3381 | 0.04507 | -0.0984 | 29.6894
9 | 1.3526 | 0.0524 | -0.0925 | 25.813
11 | 1.2369 | 0.09084 | -0.0641 | 13.6162
11.5 | 1.1873 | 0.10132 | -0.0676 | 11.7183
12 | 1.1419 | 0.11524 | -0.0776 | 9.9089
12.5 | 1.0982 | 0.13358 | -0.0938 | 8.2213
13 | 1.0521 | 0.16303 | -0.1207 | 6.4534
13.5 | 1.0719 | 0.16689 | -0.119 | 6.4228
14 | 1.065 | 0.18411 | -0.134 | 5.7846

## 25. Re 250k Mach 0.25 (2)
BIGFOIL.COM POLAR EXPORT
AF47k
AF47k |  |  |  | Cl Max: | 1.325 | at alpha= | 3.5 | deg
JavaFoil+Calcfoil stall+Eppler ext transition |  |  |  | L/D Max: | 73.899 | at alpha= | 0 | deg
Re: | 250000 |  |  | Cd Min: | 0.01134 | at alpha= | -2 | deg
Mach: | 0.25 |  |  | Cl=0 at alpha= | -8.1023 | deg
|  |  |  | @ Cl=0.1, Cd= | 0.045302
|  |  |  | @ Cl=0.4, Cd= | 0.011972
|  |  |  | @ Cl=0.6, Cd= | 0.011464
alpha (deg) | Cl | Cd | Cm | Cl/Cd
-18 | -0.056 | 0.23339 | -0.075 | -0.239
-17.5 | -0.053 | 0.22498 | -0.074 | -0.235
-17 | -0.05 | 0.19614 | -0.075 | -0.255
-16.5 | -0.047 | 0.18318 | -0.074 | -0.258
-16 | -0.127 | 0.1769 | -0.074 | -0.718
-15.5 | -0.163 | 0.16365 | -0.073 | -0.994
-15 | -0.191 | 0.16565 | -0.071 | -1.152
-14.5 | -0.213 | 0.15252 | -0.07 | -1.398
-14 | -0.23 | 0.1387 | -0.07 | -1.66
-13.5 | -0.242 | 0.1284 | -0.068 | -1.882
-13 | -0.247 | 0.11979 | -0.069 | -2.063
-12.5 | -0.246 | 0.11016 | -0.067 | -2.237
-12 | -0.239 | 0.09973 | -0.066 | -2.4
-11.5 | -0.226 | 0.09197 | -0.067 | -2.457
-11 | -0.207 | 0.08502 | -0.068 | -2.429
-10.5 | -0.181 | 0.07799 | -0.07 | -2.325
-10 | -0.151 | 0.07239 | -0.072 | -2.085
-9.5 | -0.116 | 0.06781 | -0.077 | -1.711
-9 | -0.077 | 0.0632 | -0.081 | -1.223
-8.5 | -0.035 | 0.05913 | -0.088 | -0.598
-8 | 0.009 | 0.05471 | -0.1 | 0.167
-7.5 | 0.056 | 0.04708 | -0.131 | 1.199
-7 | 0.105 | 0.0451 | -0.128 | 2.323
-6.5 | 0.157 | 0.03785 | -0.148 | 4.142
-6 | 0.243 | 0.01293 | -0.207 | 18.768
-5.5 | 0.303 | 0.01252 | -0.208 | 24.17
-5 | 0.363 | 0.01211 | -0.209 | 29.934
-4.5 | 0.422 | 0.01189 | -0.21 | 35.504
-4 | 0.484 | 0.01173 | -0.21 | 41.288
-3.5 | 0.543 | 0.01158 | -0.211 | 46.933
-3 | 0.602 | 0.01146 | -0.211 | 52.563
-2.5 | 0.662 | 0.01136 | -0.212 | 58.228
-2 | 0.72 | 0.01134 | -0.212 | 63.506
-1.5 | 0.779 | 0.01262 | -0.214 | 61.742
-1 | 0.838 | 0.01272 | -0.214 | 65.902
-0.5 | 0.891 | 0.0124 | -0.213 | 71.86
0 | 0.973 | 0.01317 | -0.213 | 73.899
0.5 | 1.026 | 0.01459 | -0.213 | 70.366
1 | 1.083 | 0.01559 | -0.214 | 69.428
1.5 | 1.137 | 0.01658 | -0.214 | 68.596
2 | 1.19 | 0.02024 | -0.214 | 58.791
2.5 | 1.239 | 0.021 | -0.215 | 59.005
3 | 1.285 | 0.02174 | -0.215 | 59.112
3.5 | 1.325 | 0.02256 | -0.215 | 58.717
4 | 1.09 | 0.03729 | -0.088 | 29.24
4.5 | 1.109 | 0.03989 | -0.085 | 27.804
5 | 1.12 | 0.04281 | -0.082 | 26.17
5.5 | 1.123 | 0.04617 | -0.08 | 24.327
6 | 1.116 | 0.04984 | -0.076 | 22.398
6.5 | 1.1 | 0.05429 | -0.073 | 20.255
7 | 1.072 | 0.06032 | -0.066 | 17.777
7.5 | 1.035 | 0.06673 | -0.066 | 15.507
8 | 0.987 | 0.07308 | -0.066 | 13.505
8.5 | 0.929 | 0.07823 | -0.064 | 11.878

## 26. Re 250k Mach 0.50 (1)
BIGFOIL.COM POLAR EXPORT
AF47k
AF47k |  |  |  | Cl Max: | 1.376 | at alpha= | 20 | deg
XFOIL ncrit=9 |  |  |  | L/D Max: | 75.0938 | at alpha= | 3.5 | deg
Re: | 250000 |  |  | Cd Min: | 0.01059 | at alpha= | 0 | deg
Mach: | 0.5 |  |  | Cl=0 at alpha= | -2.7062 | deg
|  |  |  | @ Cl=0.1, Cd= | 0.017964
|  |  |  | @ Cl=0.4, Cd= | 0.013873
|  |  |  | @ Cl=0.6, Cd= | 0.010871
alpha (deg) | Cl | Cd | Cm | Cl/Cd
-20 | -0.8531 | 0.30251 | 0.0648 | -2.8201
-19.5 | -0.833 | 0.29366 | 0.0604 | -2.8366
-18.5 | -0.7932 | 0.27641 | 0.0525 | -2.8697
-18 | -0.7732 | 0.2681 | 0.0487 | -2.884
-17.5 | -0.7531 | 0.25964 | 0.044 | -2.9006
-17 | -0.7331 | 0.2512 | 0.0409 | -2.9184
-16.5 | -0.713 | 0.24313 | 0.0375 | -2.9326
-16 | -0.6931 | 0.23498 | 0.0338 | -2.9496
-15.5 | -0.6744 | 0.22696 | 0.0292 | -2.9714
-15 | -0.6543 | 0.21868 | 0.0267 | -2.992
-14.5 | -0.6347 | 0.21089 | 0.0237 | -3.0096
-14 | -0.616 | 0.20288 | 0.0201 | -3.0363
-13.5 | -0.5983 | 0.19481 | 0.0166 | -3.0712
-13 | -0.5793 | 0.1872 | 0.0144 | -3.0946
-12.5 | -0.563 | 0.17934 | 0.0106 | -3.1393
-12 | -0.5454 | 0.17156 | 0.0085 | -3.1791
-11.5 | -0.5321 | 0.16412 | 0.0045 | -3.2421
-11 | -0.5139 | 0.15638 | 0.0034 | -3.2862
-10.5 | -0.5001 | 0.1489 | 0.0005 | -3.3586
-10 | -0.4873 | 0.14122 | -0.002 | -3.4506
-9.5 | -0.4729 | 0.13406 | -0.0036 | -3.5275
-9 | -0.4668 | 0.1265 | -0.0075 | -3.6901
-8.5 | -0.4505 | 0.11944 | -0.0078 | -3.7718
-7.5 | -0.4327 | 0.10523 | -0.0117 | -4.1119
-7 | -0.4284 | 0.09821 | -0.0139 | -4.3621
-6.5 | -0.4331 | 0.09174 | -0.0171 | -4.721
-6 | -0.4274 | 0.08527 | -0.0157 | -5.0123
-5.5 | -0.4282 | 0.07894 | -0.0164 | -5.4244
-5 | -0.4148 | 0.06735 | -0.0339 | -6.1589
-4.5 | -0.3899 | 0.05416 | -0.0436 | -7.199
-4 | -0.3146 | 0.03883 | -0.0669 | -8.102
-3.5 | -0.1516 | 0.02205 | -0.1002 | -6.8753
-3 | -0.0513 | 0.0191 | -0.1075 | -2.6859
-2.5 | 0.036 | 0.01805 | -0.1115 | 1.9945
-2 | 0.1556 | 0.01789 | -0.1218 | 8.6976
-1.5 | 0.271 | 0.01714 | -0.1318 | 15.811
-1 | 0.3248 | 0.01496 | -0.1289 | 21.7112
-0.5 | 0.4597 | 0.01301 | -0.1422 | 35.3344
0 | 0.6184 | 0.01059 | -0.1603 | 58.3947
0.5 | 0.6692 | 0.01132 | -0.1545 | 59.1166
1 | 0.7037 | 0.01159 | -0.1461 | 60.7161
1.5 | 0.7366 | 0.01144 | -0.1378 | 64.3881
2 | 0.7659 | 0.01089 | -0.1291 | 70.3306
2.5 | 0.831 | 0.01127 | -0.1282 | 73.7356
3 | 0.8982 | 0.01201 | -0.1278 | 74.7877
3.5 | 0.9612 | 0.0128 | -0.1263 | 75.0938
4 | 1.0181 | 0.0138 | -0.1234 | 73.7754
4.5 | 1.0518 | 0.01764 | -0.1174 | 59.6259
5 | 1.0895 | 0.02018 | -0.1111 | 53.9891
5.5 | 1.1208 | 0.02304 | -0.1039 | 48.6458
6 | 1.1568 | 0.02653 | -0.0973 | 43.6035
6.5 | 1.2053 | 0.03076 | -0.0924 | 39.184
7 | 1.2444 | 0.03635 | -0.0865 | 34.2338
7.5 | 1.252 | 0.04209 | -0.0785 | 29.7458
8 | 1.2338 | 0.04884 | -0.0703 | 25.2621
8.5 | 1.2078 | 0.05718 | -0.0663 | 21.1228
9 | 1.1767 | 0.06793 | -0.0686 | 17.3222
9.5 | 1.1446 | 0.08088 | -0.0756 | 14.1518
10 | 1.1142 | 0.09549 | -0.0854 | 11.6682
10.5 | 1.0911 | 0.11035 | -0.0954 | 9.8876
11 | 1.0628 | 0.1308 | -0.1105 | 8.1254
11.5 | 1.0594 | 0.14605 | -0.1195 | 7.2537
12 | 1.0592 | 0.16519 | -0.1316 | 6.412
12.5 | 1.0758 | 0.17472 | -0.136 | 6.1573
13 | 1.0847 | 0.18721 | -0.1455 | 5.794
13.5 | 1.099 | 0.19832 | -0.1531 | 5.5415
14 | 1.1173 | 0.20852 | -0.1594 | 5.3582
14.5 | 1.1375 | 0.21823 | -0.1653 | 5.2124
15 | 1.1541 | 0.22942 | -0.174 | 5.0305
15.5 | 1.1799 | 0.23827 | -0.177 | 4.9519
16 | 1.1961 | 0.24938 | -0.1873 | 4.7963
16.5 | 1.2184 | 0.25926 | -0.1934 | 4.6995
17 | 1.2399 | 0.26962 | -0.201 | 4.5987
17.5 | 1.2637 | 0.27918 | -0.2058 | 4.5265
18 | 1.2847 | 0.29014 | -0.215 | 4.4279
18.5 | 1.3081 | 0.29963 | -0.2203 | 4.3657
19 | 1.3303 | 0.3106 | -0.2285 | 4.283
19.5 | 1.3531 | 0.32091 | -0.2354 | 4.2164
20 | 1.376 | 0.33091 | -0.2408 | 4.1582

## 27. Re 250k Mach 0.50 (2)
BIGFOIL.COM POLAR EXPORT
AF47k
AF47k |  |  |  | Cl Max: | 1.44 | at alpha= | 20 | deg
JavaFoil+Calcfoil stall+Eppler ext transition |  |  |  | L/D Max: | 75.285 | at alpha= | 0.5 | deg
Re: | 250000 |  |  | Cd Min: | 0.01211 | at alpha= | -2.5 | deg
Mach: | 0.5 |  |  | Cl=0 at alpha= | -8.15 | deg
|  |  |  | @ Cl=0.1, Cd= | 0.052794
|  |  |  | @ Cl=0.4, Cd= | 0.013125
|  |  |  | @ Cl=0.6, Cd= | 0.012298
alpha (deg) | Cl | Cd | Cm | Cl/Cd
-20 | -0.632 | 0.26755 | -0.118 | -2.364
-19.5 | -0.606 | 0.26242 | -0.119 | -2.31
-19 | -0.58 | 0.25417 | -0.119 | -2.282
-18.5 | -0.553 | 0.18644 | -0.119 | -2.967
-18 | -0.527 | 0.1767 | -0.118 | -2.98
-17.5 | -0.5 | 0.21012 | -0.117 | -2.378
-17 | -0.473 | 0.19414 | -0.116 | -2.437
-16.5 | -0.446 | 0.17708 | -0.116 | -2.521
-16 | -0.42 | 0.1672 | -0.115 | -2.511
-15.5 | -0.393 | 0.15621 | -0.114 | -2.517
-15 | -0.367 | 0.14225 | -0.113 | -2.577
-14.5 | -0.34 | 0.13816 | -0.112 | -2.46
-14 | -0.313 | 0.15672 | -0.109 | -1.998
-13.5 | -0.286 | 0.14656 | -0.108 | -1.955
-13 | -0.26 | 0.13358 | -0.106 | -1.945
-12.5 | -0.233 | 0.12683 | -0.105 | -1.839
-12 | -0.207 | 0.12042 | -0.103 | -1.716
-11.5 | -0.18 | 0.11188 | -0.101 | -1.61
-11 | -0.154 | 0.10712 | -0.099 | -1.433
-10.5 | -0.127 | 0.10663 | -0.097 | -1.191
-10 | -0.1 | 0.10092 | -0.093 | -0.996
-9.5 | -0.074 | 0.09614 | -0.09 | -0.77
-9 | -0.048 | 0.08002 | -0.085 | -0.594
-8.5 | -0.021 | 0.07836 | -0.079 | -0.269
-8 | 0.009 | 0.06356 | -0.079 | 0.138
-7.5 | 0.058 | 0.05659 | -0.096 | 1.023
-7 | 0.111 | 0.0518 | -0.108 | 2.152
-6.5 | 0.166 | 0.04818 | -0.111 | 3.446
-6 | 0.226 | 0.04043 | -0.153 | 5.595
-5.5 | 0.334 | 0.01361 | -0.231 | 24.566
-5 | 0.402 | 0.01311 | -0.233 | 30.678
-4.5 | 0.47 | 0.01273 | -0.233 | 36.878
-4 | 0.54 | 0.01248 | -0.234 | 43.274
-3.5 | 0.606 | 0.01228 | -0.235 | 49.382
-3 | 0.672 | 0.01216 | -0.235 | 55.273
-2.5 | 0.738 | 0.01211 | -0.236 | 60.944
-2 | 0.804 | 0.01222 | -0.238 | 65.824
-1.5 | 0.87 | 0.01233 | -0.238 | 70.548
-1 | 0.936 | 0.01358 | -0.239 | 68.909
-0.5 | 1.001 | 0.01423 | -0.239 | 70.395
0 | 1.088 | 0.01459 | -0.238 | 74.57
0.5 | 1.144 | 0.0152 | -0.238 | 75.285
1 | 1.205 | 0.01733 | -0.238 | 69.556
1.5 | 1.263 | 0.02105 | -0.239 | 59.99
2 | 1.316 | 0.02188 | -0.239 | 60.134
2.5 | 1.36 | 0.02284 | -0.239 | 59.568
3 | 1.12 | 0.03564 | -0.095 | 31.43
3.5 | 1.124 | 0.03901 | -0.088 | 28.808
4 | 1.082 | 0.0444 | -0.082 | 24.364
4.5 | 0.819 | 0.05521 | -0.07 | 14.832
5 | 0.683 | 0.06449 | -0.081 | 10.593
5.5 | 0.709 | 0.06908 | -0.087 | 10.262
6 | 0.735 | 0.07056 | -0.091 | 10.411
6.5 | 0.76 | 0.07283 | -0.095 | 10.439
7 | 0.786 | 0.0766 | -0.099 | 10.261
7.5 | 0.812 | 0.08034 | -0.102 | 10.103
8 | 0.837 | 0.09077 | -0.104 | 9.223
8.5 | 0.863 | 0.09649 | -0.107 | 8.941
9 | 0.888 | 0.10844 | -0.109 | 8.19
9.5 | 0.914 | 0.12605 | -0.111 | 7.247
10 | 0.939 | 0.10816 | -0.115 | 8.685
10.5 | 0.965 | 0.11945 | -0.117 | 8.076
11 | 0.99 | 0.13955 | -0.118 | 7.094
11.5 | 1.016 | 0.13043 | -0.121 | 7.787
12 | 1.041 | 0.14513 | -0.123 | 7.171
12.5 | 1.066 | 0.13606 | -0.125 | 7.838
13 | 1.091 | 0.15148 | -0.126 | 7.205
13.5 | 1.117 | 0.14505 | -0.129 | 7.7
14 | 1.142 | 0.16458 | -0.129 | 6.937
14.5 | 1.167 | 0.20544 | -0.131 | 5.679
15 | 1.192 | 0.17248 | -0.132 | 6.911
15.5 | 1.217 | 0.20414 | -0.133 | 5.96
16 | 1.242 | 0.18876 | -0.135 | 6.578
16.5 | 1.267 | 0.17827 | -0.136 | 7.107
17 | 1.291 | 0.20227 | -0.137 | 6.384
17.5 | 1.316 | 0.19694 | -0.138 | 6.684
18 | 1.341 | 0.22264 | -0.139 | 6.022
18.5 | 1.365 | 0.22084 | -0.14 | 6.183
19 | 1.39 | 0.23022 | -0.141 | 6.038
19.5 | 1.415 | 0.24203 | -0.142 | 5.846
20 | 1.44 | 0.24674 | -0.144 | 5.837

## 28. Re 500k Mach 0.00 (1)
BIGFOIL.COM POLAR EXPORT
AF47k
AF47k |  |  |  | Cl Max: | 1.4374 | at alpha= | 10.5 | deg
XFOIL ncrit=9 |  |  |  | L/D Max: | 84.308 | at alpha= | 3.5 | deg
Re: | 500000 |  |  | Cd Min: | 0.00782 | at alpha= | 0 | deg
Mach: | 0 |  |  | Cl=0 at alpha= | -3.4237 | deg
|  |  |  | @ Cl=0.1, Cd= | 0.013574
|  |  |  | @ Cl=0.4, Cd= | 0.011679
|  |  |  | @ Cl=0.6, Cd= | 0.0082086
alpha (deg) | Cl | Cd | Cm | Cl/Cd
-20 | -0.768 | 0.2622 | 0.0539 | -2.9291
-19.5 | -0.7522 | 0.25549 | 0.0502 | -2.9441
-18.5 | -0.7229 | 0.2426 | 0.0438 | -2.9798
-18 | -0.7079 | 0.23695 | 0.041 | -2.9876
-17.5 | -0.6929 | 0.23084 | 0.0381 | -3.0016
-17 | -0.6778 | 0.22399 | 0.0349 | -3.026
-16.5 | -0.6655 | 0.21664 | 0.0301 | -3.0719
-16 | -0.6495 | 0.21055 | 0.029 | -3.0848
-15.5 | -0.6348 | 0.20467 | 0.0266 | -3.1016
-15 | -0.6207 | 0.19828 | 0.024 | -3.1304
-14.5 | -0.607 | 0.19149 | 0.0213 | -3.1699
-14 | -0.5971 | 0.18338 | 0.017 | -3.2561
-13.5 | -0.5845 | 0.17632 | 0.0151 | -3.315
-13 | -0.5707 | 0.1704 | 0.0137 | -3.3492
-12.5 | -0.5587 | 0.16391 | 0.0116 | -3.4086
-12 | -0.5501 | 0.15592 | 0.0085 | -3.5281
-11.5 | -0.5434 | 0.14784 | 0.0058 | -3.6756
-11 | -0.5308 | 0.14208 | 0.0048 | -3.7359
-10.5 | -0.5238 | 0.13444 | 0.0022 | -3.8962
-10 | -0.5232 | 0.1254 | -0.0014 | -4.1722
-9.5 | -0.5098 | 0.1202 | -0.0018 | -4.2413
-9 | -0.5162 | 0.11029 | -0.0072 | -4.6804
-8.5 | -0.5112 | 0.10341 | -0.0082 | -4.9434
-8 | -0.61 | 0.02775 | -0.0768 | -21.982
-7.5 | -0.5423 | 0.02336 | -0.0834 | -23.2149
-7 | -0.5429 | 0.05959 | -0.0396 | -9.1106
-6.5 | -0.5016 | 0.05861 | -0.0417 | -8.5583
-6 | -0.3354 | 0.01633 | -0.0964 | -20.5389
-5.5 | -0.2698 | 0.01535 | -0.099 | -17.5765
-5 | -0.2045 | 0.01464 | -0.1015 | -13.9686
-4.5 | -0.1397 | 0.01414 | -0.1038 | -9.8798
-4 | -0.0727 | 0.01369 | -0.1066 | -5.3104
-3.5 | -0.0091 | 0.0135 | -0.1085 | -0.67407
-3 | 0.0505 | 0.01351 | -0.1094 | 3.738
-2.5 | 0.12 | 0.0136 | -0.1125 | 8.8235
-2 | 0.2232 | 0.01397 | -0.1231 | 15.9771
-1.5 | 0.3139 | 0.01337 | -0.1308 | 23.4779
-0.5 | 0.4417 | 0.01086 | -0.1338 | 40.6722
0 | 0.6232 | 0.00782 | -0.161 | 79.6931
0.5 | 0.6736 | 0.00847 | -0.1589 | 79.5277
1 | 0.7144 | 0.00901 | -0.1548 | 79.2897
1.5 | 0.7546 | 0.00947 | -0.1507 | 79.6832
2 | 0.7941 | 0.00993 | -0.1465 | 79.9698
2.5 | 0.8353 | 0.01031 | -0.1429 | 81.0184
3 | 0.8768 | 0.01065 | -0.1395 | 82.3286
3.5 | 0.9198 | 0.01091 | -0.1366 | 84.308
4 | 0.9709 | 0.01157 | -0.1358 | 83.9153
4.5 | 1.017 | 0.01416 | -0.1348 | 71.822
5 | 1.0657 | 0.01516 | -0.1333 | 70.2968
5.5 | 1.1108 | 0.01604 | -0.1311 | 69.2519
6 | 1.1518 | 0.0171 | -0.128 | 67.3567
6.5 | 1.1915 | 0.01845 | -0.1248 | 64.5799
7 | 1.2297 | 0.01995 | -0.1214 | 61.6391
7.5 | 1.2608 | 0.02186 | -0.1167 | 57.6761
8 | 1.2976 | 0.02348 | -0.1132 | 55.2641
8.5 | 1.3334 | 0.02575 | -0.1097 | 51.7825
9 | 1.3694 | 0.02786 | -0.1067 | 49.1529
9.5 | 1.4029 | 0.03192 | -0.103 | 43.9505
10 | 1.4282 | 0.03678 | -0.0982 | 38.8309
10.5 | 1.4374 | 0.04194 | -0.0914 | 34.2728
11 | 1.3862 | 0.05703 | -0.0777 | 24.3065
11.5 | 1.3685 | 0.06187 | -0.071 | 22.119
12 | 1.3491 | 0.06798 | -0.0666 | 19.8455
13.5 | 1.0764 | 0.15608 | -0.1166 | 6.8965
14 | 1.0732 | 0.17009 | -0.1254 | 6.3096
14.5 | 1.0805 | 0.17899 | -0.1309 | 6.0367
15 | 1.0923 | 0.18463 | -0.1337 | 5.9162
15.5 | 1.0909 | 0.20408 | -0.1476 | 5.3455

## 29. Re 500k Mach 0.00 (2)
BIGFOIL.COM POLAR EXPORT
AF47k
AF47k |  |  |  | Cl Max: | 1.385 | at alpha= | 5 | deg
JavaFoil+Calcfoil stall+Eppler ext transition |  |  |  | L/D Max: | 89.597 | at alpha= | 0 | deg
Re: | 500000 |  |  | Cd Min: | 0.00886 | at alpha= | -2 | deg
Mach: | 0 |  |  | Cl=0 at alpha= | -8.1 | deg
|  |  |  | @ Cl=0.1, Cd= | 0.011285
|  |  |  | @ Cl=0.4, Cd= | 0.0095028
|  |  |  | @ Cl=0.6, Cd= | 0.0090175
alpha (deg) | Cl | Cd | Cm | Cl/Cd
-20 | -0.295 | 0.20165 | -0.073 | -1.464
-19.5 | -0.304 | 0.19444 | -0.074 | -1.565
-19 | -0.313 | 0.18567 | -0.073 | -1.686
-18.5 | -0.321 | 0.1777 | -0.073 | -1.807
-18 | -0.329 | 0.16562 | -0.072 | -1.984
-17.5 | -0.335 | 0.1595 | -0.074 | -2.103
-17 | -0.341 | 0.14963 | -0.073 | -2.278
-16.5 | -0.345 | 0.14499 | -0.072 | -2.379
-16 | -0.347 | 0.13618 | -0.07 | -2.55
-15.5 | -0.348 | 0.12914 | -0.071 | -2.694
-15 | -0.346 | 0.12363 | -0.069 | -2.799
-14.5 | -0.342 | 0.11519 | -0.07 | -2.966
-14 | -0.334 | 0.11059 | -0.069 | -3.023
-13.5 | -0.324 | 0.10349 | -0.067 | -3.13
-13 | -0.31 | 0.09606 | -0.067 | -3.229
-12.5 | -0.293 | 0.09063 | -0.07 | -3.234
-12 | -0.272 | 0.08541 | -0.075 | -3.189
-11.5 | -0.248 | 0.07986 | -0.079 | -3.106
-11 | -0.22 | 0.07463 | -0.084 | -2.951
-10.5 | -0.189 | 0.0699 | -0.087 | -2.703
-10 | -0.154 | 0.06555 | -0.086 | -2.354
-9.5 | -0.117 | 0.06067 | -0.101 | -1.934
-9 | -0.078 | 0.05533 | -0.114 | -1.405
-8.5 | -0.036 | 0.04871 | -0.128 | -0.731
-8 | 0.009 | 0.04162 | -0.141 | 0.222
-7.5 | 0.065 | 0.01166 | -0.199 | 5.613
-7 | 0.122 | 0.01105 | -0.2 | 11.028
-6.5 | 0.179 | 0.01066 | -0.201 | 16.775
-6 | 0.236 | 0.01035 | -0.202 | 22.835
-5.5 | 0.294 | 0.01 | -0.202 | 29.399
-5 | 0.352 | 0.00966 | -0.203 | 36.427
-4.5 | 0.41 | 0.00947 | -0.203 | 43.283
-4 | 0.47 | 0.0093 | -0.204 | 50.504
-3.5 | 0.527 | 0.00916 | -0.204 | 57.523
-3 | 0.584 | 0.00904 | -0.205 | 64.631
-2.5 | 0.641 | 0.00896 | -0.205 | 71.537
-2 | 0.698 | 0.00886 | -0.206 | 78.831
-1.5 | 0.755 | 0.01088 | -0.207 | 69.433
-1 | 0.812 | 0.01097 | -0.207 | 74.069
-0.5 | 0.866 | 0.01022 | -0.207 | 84.771
0 | 0.943 | 0.01052 | -0.207 | 89.597
0.5 | 0.995 | 0.01148 | -0.208 | 86.634
1 | 1.049 | 0.01324 | -0.208 | 79.244
1.5 | 1.103 | 0.01423 | -0.208 | 77.485
2 | 1.155 | 0.01823 | -0.209 | 63.336
2.5 | 1.204 | 0.01889 | -0.209 | 63.722
3 | 1.251 | 0.01955 | -0.209 | 63.976
3.5 | 1.293 | 0.02022 | -0.209 | 63.924
4 | 1.329 | 0.01973 | -0.209 | 67.365
4.5 | 1.36 | 0.02052 | -0.209 | 66.252
5 | 1.385 | 0.02114 | -0.21 | 65.497
5.5 | 1.131 | 0.04148 | -0.1 | 27.276
6 | 1.138 | 0.04458 | -0.091 | 25.528
6.5 | 1.141 | 0.04785 | -0.089 | 23.84
7 | 1.137 | 0.05185 | -0.082 | 21.931
7.5 | 1.129 | 0.05602 | -0.08 | 20.15
8 | 1.115 | 0.05907 | -0.078 | 18.874
8.5 | 1.096 | 0.06421 | -0.073 | 17.063
9 | 1.072 | 0.06827 | -0.073 | 15.707
9.5 | 1.045 | 0.07445 | -0.071 | 14.034
10 | 1.014 | 0.07999 | -0.069 | 12.675

## 30. Re 500k Mach 0.00 (3)
BIGFOIL.COM POLAR EXPORT
AF47k
AF47k |  |  |  | Cl Max: | 1.3129 | at alpha= | 9 | deg
NF |  |  |  | L/D Max: | 87.5534 | at alpha= | 0.5 | deg
Re: | 500000 |  |  | Cd Min: | 0.0081321 | at alpha= | 0 | deg
Mach: | 0 |  |  | Cl=0 at alpha= | -3.526 | deg
|  |  |  | @ Cl=0.1, Cd= | 0.013879
|  |  |  | @ Cl=0.4, Cd= | 0.011745
|  |  |  | @ Cl=0.6, Cd= | 0.0085537
alpha (deg) | Cl | Cd | Cm | Cl/Cd
-20 | -0.75238 | 0.24741 | 0.046753 | -3.041
-19.5 | -0.73895 | 0.24201 | 0.043726 | -3.0533
-19 | -0.72545 | 0.23664 | 0.040754 | -3.0656
-18.5 | -0.71187 | 0.23129 | 0.037828 | -3.0778
-18 | -0.69824 | 0.22591 | 0.034942 | -3.0908
-17.5 | -0.68464 | 0.22044 | 0.032091 | -3.1058
-17 | -0.67113 | 0.21482 | 0.029274 | -3.1241
-16.5 | -0.65769 | 0.20904 | 0.026495 | -3.1463
-16 | -0.64427 | 0.20305 | 0.023759 | -3.1729
-15.5 | -0.63089 | 0.19686 | 0.021077 | -3.2047
-15 | -0.61761 | 0.19049 | 0.01847 | -3.2422
-14.5 | -0.60441 | 0.18401 | 0.015959 | -3.2847
-14 | -0.59118 | 0.17752 | 0.013553 | -3.3302
-13.5 | -0.57783 | 0.17108 | 0.011237 | -3.3775
-13 | -0.56424 | 0.1647 | 0.0089591 | -3.4259
-12.5 | -0.54983 | 0.15843 | 0.0066518 | -3.4705
-12 | -0.53389 | 0.1524 | 0.0042804 | -3.5032
-11.5 | -0.51704 | 0.14647 | 0.0018888 | -3.53
-11 | -0.50193 | 0.14037 | -0.00032702 | -3.5757
-10.5 | -0.49094 | 0.13388 | -0.0023104 | -3.6671
-10 | -0.48721 | 0.12596 | -0.0042571 | -3.8681
-9.5 | -0.50229 | 0.1145 | -0.0059128 | -4.3869
-9 | -0.5548 | 0.10305 | -0.0038266 | -5.384
-8.5 | -0.58944 | 0.11523 | 0.0023914 | -5.1154
-8 | -0.51378 | 0.074953 | -0.029297 | -6.8547
-7.5 | -0.56844 | 0.027123 | -0.077588 | -20.9578
-7 | -0.46514 | 0.021358 | -0.088907 | -21.7785
-6.5 | -0.39216 | 0.018778 | -0.093867 | -20.8838
-6 | -0.323 | 0.017509 | -0.097082 | -18.4479
-5.5 | -0.25567 | 0.016646 | -0.099903 | -15.3588
-5 | -0.19026 | 0.015961 | -0.10254 | -11.92
-4.5 | -0.12658 | 0.01539 | -0.10505 | -8.2251
-4 | -0.06321 | 0.014911 | -0.10764 | -4.2392
-3.5 | 0.0034717 | 0.014484 | -0.11097 | 0.2397
-3 | 0.078114 | 0.014025 | -0.1159 | 5.5698
-2.5 | 0.16164 | 0.013468 | -0.12247 | 12.0016
-2 | 0.24863 | 0.012867 | -0.12931 | 19.3226
-1.5 | 0.33273 | 0.012302 | -0.13488 | 27.0472
-1 | 0.43214 | 0.011479 | -0.14376 | 37.6461
-0.5 | 0.54519 | 0.0089527 | -0.15575 | 60.896
0 | 0.65791 | 0.0081321 | -0.16763 | 80.9028
0.5 | 0.71506 | 0.0081671 | -0.16738 | 87.5534
1 | 0.73758 | 0.0086548 | -0.15933 | 85.2221
1.5 | 0.76511 | 0.0091849 | -0.1526 | 83.3013
2 | 0.8031 | 0.0099315 | -0.14849 | 80.863
2.5 | 0.85329 | 0.010401 | -0.14693 | 82.043
3 | 0.89418 | 0.012914 | -0.14484 | 69.2417
3.5 | 0.93955 | 0.014321 | -0.14259 | 65.6079
4 | 0.98519 | 0.015429 | -0.14027 | 63.8536
4.5 | 1.0271 | 0.016737 | -0.13725 | 61.3686
5 | 1.067 | 0.018349 | -0.13395 | 58.1504
5.5 | 1.1083 | 0.020377 | -0.13075 | 54.3902
6 | 1.1571 | 0.023048 | -0.1285 | 50.2032
6.5 | 1.2126 | 0.026861 | -0.12721 | 45.145
7 | 1.2594 | 0.032741 | -0.12475 | 38.4649
7.5 | 1.2862 | 0.040372 | -0.11971 | 31.8586
8 | 1.301 | 0.047027 | -0.11261 | 27.6643
8.5 | 1.3108 | 0.052336 | -0.10447 | 25.0448
9 | 1.3129 | 0.058031 | -0.096911 | 22.6235
9.5 | 1.3029 | 0.064243 | -0.089068 | 20.2806
10 | 1.2768 | 0.070663 | -0.08025 | 18.069
10.5 | 1.2347 | 0.077002 | -0.071603 | 16.034
11 | 1.1776 | 0.085862 | -0.068572 | 13.7155
11.5 | 1.1052 | 0.10583 | -0.080181 | 10.4436
12 | 1.0569 | 0.13256 | -0.10143 | 7.9729
12.5 | 1.0488 | 0.15313 | -0.11989 | 6.8493
13 | 1.0626 | 0.16463 | -0.13161 | 6.4544
13.5 | 1.0781 | 0.17361 | -0.1408 | 6.2098
14 | 1.0944 | 0.1815 | -0.14899 | 6.0301
14.5 | 1.1104 | 0.18922 | -0.15618 | 5.8682
15 | 1.1242 | 0.1976 | -0.16261 | 5.6891
15.5 | 1.1367 | 0.20656 | -0.16869 | 5.503
16 | 1.1503 | 0.21539 | -0.17471 | 5.3407
16.5 | 1.166 | 0.22355 | -0.18077 | 5.216
17 | 1.1834 | 0.23099 | -0.18688 | 5.1229
17.5 | 1.2014 | 0.23788 | -0.19296 | 5.0504
18 | 1.2196 | 0.24436 | -0.19899 | 4.991
18.5 | 1.238 | 0.25059 | -0.20495 | 4.9404
19 | 1.2564 | 0.25669 | -0.21088 | 4.8946
19.5 | 1.2746 | 0.26278 | -0.21675 | 4.8504
20 | 1.2926 | 0.26894 | -0.2226 | 4.8064

## 31. Re 500k Mach 0.10 (1)
BIGFOIL.COM POLAR EXPORT
AF47k
AF47k |  |  |  | Cl Max: | 1.4208 | at alpha= | 10 | deg
XFOIL ncrit=9 |  |  |  | L/D Max: | 84.0984 | at alpha= | 3.5 | deg
Re: | 500000 |  |  | Cd Min: | 0.00786 | at alpha= | 0 | deg
Mach: | 0.1 |  |  | Cl=0 at alpha= | -3.4104 | deg
|  |  |  | @ Cl=0.1, Cd= | 0.013613
|  |  |  | @ Cl=0.4, Cd= | 0.011386
|  |  |  | @ Cl=0.6, Cd= | 0.008282
alpha (deg) | Cl | Cd | Cm | Cl/Cd
-20 | -0.7705 | 0.26315 | 0.0542 | -2.928
-19.5 | -0.7546 | 0.25638 | 0.0505 | -2.9433
-18.5 | -0.725 | 0.24349 | 0.0442 | -2.9775
-18 | -0.7099 | 0.23776 | 0.0414 | -2.9858
-17.5 | -0.6947 | 0.23159 | 0.0384 | -2.9997
-17 | -0.6794 | 0.22462 | 0.035 | -3.0247
-16 | -0.6507 | 0.21124 | 0.0292 | -3.0804
-15.5 | -0.6358 | 0.2053 | 0.0268 | -3.0969
-15 | -0.6215 | 0.19884 | 0.0241 | -3.1256
-14.5 | -0.6078 | 0.19197 | 0.0214 | -3.1661
-14 | -0.5979 | 0.18386 | 0.017 | -3.2519
-13.5 | -0.5845 | 0.17695 | 0.0154 | -3.3032
-13 | -0.5707 | 0.17096 | 0.0138 | -3.3382
-12.5 | -0.5585 | 0.1644 | 0.0117 | -3.3972
-12 | -0.5508 | 0.15609 | 0.0082 | -3.5287
-11.5 | -0.5423 | 0.14846 | 0.006 | -3.6528
-11 | -0.5299 | 0.1426 | 0.0049 | -3.716
-10.5 | -0.5248 | 0.13435 | 0.0016 | -3.9062
-10 | -0.5209 | 0.12614 | -0.0011 | -4.1295
-9.5 | -0.508 | 0.12078 | -0.0016 | -4.206
-9 | -0.5158 | 0.11043 | -0.0076 | -4.6708
-8.5 | -0.507 | 0.10431 | -0.0077 | -4.8605
-8 | -0.4997 | 0.09855 | -0.0084 | -5.0705
-7.5 | -0.5027 | 0.09185 | -0.0096 | -5.4731
-7 | -0.5243 | 0.07473 | -0.0259 | -7.0159
-6.5 | -0.5047 | 0.06319 | -0.0355 | -7.987
-5.5 | -0.2745 | 0.01549 | -0.0992 | -17.7211
-5 | -0.2091 | 0.01478 | -0.1015 | -14.1475
-4.5 | -0.1429 | 0.0142 | -0.104 | -10.0634
-4 | -0.0756 | 0.01375 | -0.1067 | -5.4982
-3.5 | -0.0108 | 0.01353 | -0.1088 | -0.79823
-3 | 0.0495 | 0.01353 | -0.1098 | 3.6585
-2.5 | 0.1224 | 0.01365 | -0.1135 | 8.967
-2 | 0.2254 | 0.01398 | -0.1239 | 16.123
-0.5 | 0.4509 | 0.01063 | -0.1358 | 42.4177
0 | 0.6268 | 0.00786 | -0.1619 | 79.7455
0.5 | 0.6762 | 0.00852 | -0.1595 | 79.3662
1 | 0.7171 | 0.00907 | -0.1553 | 79.0628
1.5 | 0.7562 | 0.00952 | -0.1508 | 79.4328
2 | 0.7964 | 0.00998 | -0.1467 | 79.7996
2.5 | 0.8382 | 0.01036 | -0.1431 | 80.9073
3 | 0.8801 | 0.0107 | -0.1397 | 82.2523
3.5 | 0.9234 | 0.01098 | -0.1368 | 84.0984
4 | 0.975 | 0.01166 | -0.136 | 83.6192
4.5 | 1.0209 | 0.01427 | -0.1348 | 71.5417
5 | 1.0696 | 0.01529 | -0.1332 | 69.9542
5.5 | 1.115 | 0.01617 | -0.1309 | 68.9549
6 | 1.1553 | 0.0173 | -0.1276 | 66.7803
6.5 | 1.1947 | 0.01866 | -0.1242 | 64.0247
7 | 1.232 | 0.0202 | -0.1205 | 60.9901
7.5 | 1.2633 | 0.02218 | -0.1157 | 56.9567
8 | 1.2998 | 0.0239 | -0.112 | 54.3849
9 | 1.3716 | 0.02897 | -0.1054 | 47.3455
9.5 | 1.4029 | 0.03352 | -0.101 | 41.8526
10 | 1.4208 | 0.03938 | -0.0951 | 36.0792
10.5 | 1.4016 | 0.04913 | -0.0845 | 28.5284
11 | 1.3681 | 0.05722 | -0.0744 | 23.9095
11.5 | 1.3365 | 0.06436 | -0.0678 | 20.766
12 | 1.3063 | 0.07249 | -0.0657 | 18.0204
12.5 | 1.1571 | 0.10834 | -0.0818 | 10.6803
13 | 1.1061 | 0.13174 | -0.1003 | 8.3961
13.5 | 1.0744 | 0.15796 | -0.1181 | 6.8017
14 | 1.0716 | 0.1724 | -0.1273 | 6.2158
14.5 | 1.0794 | 0.18148 | -0.1329 | 5.9478
15 | 1.0918 | 0.1874 | -0.1361 | 5.826

## 32. Re 500k Mach 0.10 (2)
BIGFOIL.COM POLAR EXPORT
AF47k
AF47k |  |  |  | Cl Max: | 1.387 | at alpha= | 5 | deg
JavaFoil+Calcfoil stall+Eppler ext transition |  |  |  | L/D Max: | 90.039 | at alpha= | 0 | deg
Re: | 500000 |  |  | Cd Min: | 0.00889 | at alpha= | -2 | deg
Mach: | 0.1 |  |  | Cl=0 at alpha= | -8.1 | deg
|  |  |  | @ Cl=0.1, Cd= | 0.011389
|  |  |  | @ Cl=0.4, Cd= | 0.0095272
|  |  |  | @ Cl=0.6, Cd= | 0.0090649
alpha (deg) | Cl | Cd | Cm | Cl/Cd
-20 | -0.257 | 0.20518 | -0.075 | -1.254
-19.5 | -0.268 | 0.19732 | -0.074 | -1.358
-19 | -0.279 | 0.1943 | -0.074 | -1.434
-18.5 | -0.289 | 0.18025 | -0.074 | -1.603
-18 | -0.299 | 0.17283 | -0.074 | -1.728
-17.5 | -0.308 | 0.16015 | -0.073 | -1.921
-17 | -0.316 | 0.15538 | -0.075 | -2.032
-16.5 | -0.322 | 0.14528 | -0.074 | -2.218
-16 | -0.327 | 0.14065 | -0.073 | -2.326
-15.5 | -0.33 | 0.13192 | -0.071 | -2.503
-15 | -0.331 | 0.12351 | -0.071 | -2.679
-14.5 | -0.329 | 0.11706 | -0.069 | -2.809
-14 | -0.324 | 0.11229 | -0.07 | -2.885
-13.5 | -0.316 | 0.1048 | -0.068 | -3.012
-13 | -0.304 | 0.09788 | -0.067 | -3.103
-12.5 | -0.288 | 0.09136 | -0.069 | -3.155
-12 | -0.269 | 0.08652 | -0.07 | -3.108
-11.5 | -0.246 | 0.08061 | -0.076 | -3.049
-11 | -0.219 | 0.07538 | -0.081 | -2.903
-10.5 | -0.188 | 0.0701 | -0.088 | -2.686
-10 | -0.154 | 0.06613 | -0.089 | -2.331
-9.5 | -0.117 | 0.06132 | -0.097 | -1.911
-9 | -0.078 | 0.05608 | -0.111 | -1.386
-8.5 | -0.036 | 0.04943 | -0.126 | -0.721
-8 | 0.009 | 0.04264 | -0.139 | 0.217
-7.5 | 0.066 | 0.01182 | -0.199 | 5.552
-7 | 0.122 | 0.01111 | -0.201 | 11.007
-6.5 | 0.18 | 0.01069 | -0.202 | 16.8
-6 | 0.237 | 0.01038 | -0.202 | 22.865
-5.5 | 0.295 | 0.01001 | -0.203 | 29.513
-5 | 0.354 | 0.00967 | -0.204 | 36.568
-4.5 | 0.412 | 0.00949 | -0.204 | 43.407
-4 | 0.472 | 0.00931 | -0.205 | 50.678
-3.5 | 0.529 | 0.0092 | -0.205 | 57.562
-3 | 0.587 | 0.00909 | -0.206 | 64.578
-2.5 | 0.644 | 0.00898 | -0.206 | 71.734
-2 | 0.702 | 0.00889 | -0.207 | 78.927
-1.5 | 0.759 | 0.01093 | -0.208 | 69.456
-1 | 0.816 | 0.01101 | -0.209 | 74.117
-0.5 | 0.871 | 0.01032 | -0.208 | 84.402
0 | 0.947 | 0.01052 | -0.208 | 90.039
0.5 | 1 | 0.01148 | -0.209 | 87.07
1 | 1.055 | 0.01259 | -0.209 | 83.79
1.5 | 1.108 | 0.0144 | -0.209 | 76.962
2 | 1.16 | 0.01838 | -0.21 | 63.128
2.5 | 1.209 | 0.01894 | -0.21 | 63.866
3 | 1.256 | 0.01972 | -0.21 | 63.686
3.5 | 1.298 | 0.02042 | -0.21 | 63.547
4 | 1.333 | 0.01992 | -0.21 | 66.939
4.5 | 1.363 | 0.02072 | -0.211 | 65.82
5 | 1.387 | 0.02142 | -0.211 | 64.738
5.5 | 1.13 | 0.0419 | -0.095 | 26.972
6 | 1.137 | 0.04473 | -0.093 | 25.42
6.5 | 1.137 | 0.04833 | -0.086 | 23.516
7 | 1.131 | 0.05139 | -0.083 | 22.007
7.5 | 1.119 | 0.05571 | -0.079 | 20.088
8 | 1.102 | 0.06033 | -0.076 | 18.26
8.5 | 1.079 | 0.06604 | -0.074 | 16.333
9 | 1.051 | 0.06971 | -0.073 | 15.076
9.5 | 1.019 | 0.07596 | -0.071 | 13.413
10 | 0.983 | 0.08082 | -0.069 | 12.165

## 33. Re 500k Mach 0.25 (1)
BIGFOIL.COM POLAR EXPORT
AF47k
AF47k |  |  |  | Cl Max: | 1.3682 | at alpha= | 9 | deg
XFOIL ncrit=9 |  |  |  | L/D Max: | 83.3569 | at alpha= | 3.5 | deg
Re: | 500000 |  |  | Cd Min: | 0.00813 | at alpha= | 0 | deg
Mach: | 0.25 |  |  | Cl=0 at alpha= | -3.3279 | deg
|  |  |  | @ Cl=0.1, Cd= | 0.013824
|  |  |  | @ Cl=0.4, Cd= | 0.011303
|  |  |  | @ Cl=0.6, Cd= | 0.0084866
alpha (deg) | Cl | Cd | Cm | Cl/Cd
-20 | -0.785 | 0.26862 | 0.0564 | -2.9223
-19.5 | -0.7686 | 0.26165 | 0.0523 | -2.9375
-19 | -0.753 | 0.25469 | 0.0486 | -2.9565
-18.5 | -0.7372 | 0.24859 | 0.0462 | -2.9655
-18 | -0.7211 | 0.24242 | 0.0431 | -2.9746
-17.5 | -0.705 | 0.23582 | 0.0399 | -2.9896
-17 | -0.689 | 0.22834 | 0.036 | -3.0174
-16.5 | -0.6742 | 0.22112 | 0.0325 | -3.049
-16 | -0.658 | 0.21511 | 0.0306 | -3.0589
-15.5 | -0.6423 | 0.20877 | 0.0279 | -3.0766
-15 | -0.6271 | 0.20197 | 0.0251 | -3.1049
-14.5 | -0.6128 | 0.19449 | 0.0217 | -3.1508
-13.5 | -0.5855 | 0.1803 | 0.0166 | -3.2474
-13 | -0.5714 | 0.17391 | 0.0146 | -3.2856
-12.5 | -0.5585 | 0.16697 | 0.0122 | -3.3449
-12 | -0.5533 | 0.15804 | 0.0073 | -3.501
-11.5 | -0.538 | 0.15162 | 0.007 | -3.5483
-11 | -0.5259 | 0.1452 | 0.0053 | -3.6219
-10.5 | -0.5259 | 0.13582 | 0.0001 | -3.872
-10 | -0.511 | 0.12965 | 0.0002 | -3.9414
-9.5 | -0.5 | 0.12346 | -0.0012 | -4.0499
-9 | -0.5049 | 0.11362 | -0.0065 | -4.4438
-8.5 | -0.4907 | 0.10817 | -0.0061 | -4.5364
-8 | -0.4846 | 0.1016 | -0.0077 | -4.7697
-7.5 | -0.5015 | 0.09149 | -0.0128 | -5.4815
-7 | -0.5131 | 0.08401 | -0.0138 | -6.1076
-6.5 | -0.5208 | 0.04996 | -0.0495 | -10.4243
-6 | -0.3795 | 0.01847 | -0.095 | -20.5468
-5.5 | -0.3056 | 0.01668 | -0.0989 | -18.3213
-5 | -0.233 | 0.01543 | -0.1021 | -15.1005
-4.5 | -0.1629 | 0.01467 | -0.1048 | -11.1043
-4 | -0.092 | 0.0141 | -0.1075 | -6.5248
-3.5 | -0.0222 | 0.01375 | -0.1101 | -1.6145
-3 | 0.0423 | 0.01368 | -0.1114 | 3.0921
-2.5 | 0.1344 | 0.01391 | -0.1188 | 9.6621
-2 | 0.2299 | 0.0138 | -0.1269 | 16.6594
-1 | 0.3439 | 0.01232 | -0.1262 | 27.914
-0.5 | 0.5187 | 0.00915 | -0.1512 | 56.6885
0 | 0.6437 | 0.00813 | -0.1659 | 79.1759
0.5 | 0.6848 | 0.00876 | -0.1611 | 78.1735
1 | 0.7255 | 0.0093 | -0.1563 | 78.0108
1.5 | 0.7675 | 0.00977 | -0.1521 | 78.5568
2 | 0.8105 | 0.01023 | -0.1481 | 79.2278
2.5 | 0.8549 | 0.01063 | -0.1446 | 80.4233
3 | 0.899 | 0.01099 | -0.1412 | 81.8016
3.5 | 0.9436 | 0.01132 | -0.138 | 83.3569
4 | 0.9974 | 0.01242 | -0.1373 | 80.306
4.5 | 1.0422 | 0.01476 | -0.135 | 70.6098
5 | 1.0916 | 0.0158 | -0.1328 | 69.0886
5.5 | 1.1359 | 0.01693 | -0.1296 | 67.0939
6 | 1.172 | 0.01826 | -0.1247 | 64.184
6.5 | 1.2055 | 0.02003 | -0.1195 | 60.1847
7 | 1.2432 | 0.02177 | -0.1152 | 57.1061
7.5 | 1.2753 | 0.02438 | -0.1097 | 52.3093
8 | 1.3105 | 0.02709 | -0.1053 | 48.3758
8.5 | 1.3439 | 0.03051 | -0.1006 | 44.0479
9 | 1.3682 | 0.03567 | -0.0951 | 38.3572
9.5 | 1.3658 | 0.04337 | -0.0861 | 31.4918
10 | 1.3424 | 0.05096 | -0.0763 | 26.3422
10.5 | 1.3097 | 0.0587 | -0.0686 | 22.3118
11 | 1.2758 | 0.06729 | -0.0658 | 18.9597
11.5 | 1.2419 | 0.07806 | -0.0688 | 15.9096
12 | 1.2101 | 0.09063 | -0.0756 | 13.3521
13 | 1.0726 | 0.15305 | -0.1172 | 7.0082
13.5 | 1.0773 | 0.16244 | -0.1225 | 6.632
14 | 1.079 | 0.17512 | -0.1303 | 6.1615

## 34. Re 500k Mach 0.25 (2)
BIGFOIL.COM POLAR EXPORT
AF47k
AF47k |  |  |  | Cl Max: | 1.381 | at alpha= | 4.5 | deg
JavaFoil+Calcfoil stall+Eppler ext transition |  |  |  | L/D Max: | 88.873 | at alpha= | 0 | deg
Re: | 500000 |  |  | Cd Min: | 0.00902 | at alpha= | -2 | deg
Mach: | 0.25 |  |  | Cl=0 at alpha= | -8.1 | deg
|  |  |  | @ Cl=0.1, Cd= | 0.012522
|  |  |  | @ Cl=0.4, Cd= | 0.0096835
|  |  |  | @ Cl=0.6, Cd= | 0.0091556
alpha (deg) | Cl | Cd | Cm | Cl/Cd
-18 | -0.056 | 0.18903 | -0.08 | -0.295
-17.5 | -0.053 | 0.18061 | -0.08 | -0.293
-17 | -0.05 | 0.17093 | -0.08 | -0.293
-16.5 | -0.047 | 0.15564 | -0.079 | -0.304
-16 | -0.127 | 0.15187 | -0.079 | -0.837
-15.5 | -0.163 | 0.14738 | -0.078 | -1.105
-15 | -0.191 | 0.1386 | -0.077 | -1.377
-14.5 | -0.213 | 0.12788 | -0.076 | -1.668
-14 | -0.23 | 0.12137 | -0.077 | -1.898
-13.5 | -0.242 | 0.11193 | -0.074 | -2.16
-13 | -0.247 | 0.10572 | -0.072 | -2.339
-12.5 | -0.247 | 0.09991 | -0.071 | -2.468
-12 | -0.239 | 0.09173 | -0.07 | -2.61
-11.5 | -0.226 | 0.08433 | -0.07 | -2.681
-11 | -0.207 | 0.07844 | -0.072 | -2.633
-10.5 | -0.181 | 0.07269 | -0.074 | -2.495
-10 | -0.151 | 0.06829 | -0.083 | -2.213
-9.5 | -0.116 | 0.06337 | -0.089 | -1.835
-9 | -0.077 | 0.05922 | -0.093 | -1.308
-8.5 | -0.036 | 0.05369 | -0.114 | -0.664
-8 | 0.009 | 0.04585 | -0.135 | 0.203
-7.5 | 0.066 | 0.01398 | -0.2 | 4.694
-7 | 0.125 | 0.01145 | -0.206 | 10.901
-6.5 | 0.184 | 0.0109 | -0.207 | 16.869
-6 | 0.243 | 0.01055 | -0.208 | 23.049
-5.5 | 0.303 | 0.01023 | -0.209 | 29.631
-5 | 0.363 | 0.00985 | -0.209 | 36.856
-4.5 | 0.423 | 0.00958 | -0.21 | 44.107
-4 | 0.485 | 0.00942 | -0.21 | 51.471
-3.5 | 0.544 | 0.00926 | -0.211 | 58.712
-3 | 0.603 | 0.00915 | -0.211 | 65.88
-2.5 | 0.662 | 0.0091 | -0.212 | 72.754
-2 | 0.721 | 0.00902 | -0.212 | 79.943
-1.5 | 0.78 | 0.01109 | -0.214 | 70.319
-1 | 0.839 | 0.01122 | -0.214 | 74.767
-0.5 | 0.894 | 0.01078 | -0.214 | 82.969
0 | 0.973 | 0.01095 | -0.214 | 88.873
0.5 | 1.027 | 0.0123 | -0.214 | 83.471
1 | 1.083 | 0.01314 | -0.215 | 82.377
1.5 | 1.137 | 0.01416 | -0.215 | 80.324
2 | 1.19 | 0.01896 | -0.215 | 62.784
2.5 | 1.24 | 0.01969 | -0.215 | 62.952
3 | 1.286 | 0.01925 | -0.216 | 66.786
3.5 | 1.325 | 0.02005 | -0.216 | 66.084
4 | 1.357 | 0.02081 | -0.216 | 65.204
4.5 | 1.381 | 0.02151 | -0.216 | 64.176
5 | 1.124 | 0.04017 | -0.1 | 27.978
5.5 | 1.125 | 0.04338 | -0.091 | 25.932
6 | 1.118 | 0.04683 | -0.087 | 23.868
6.5 | 1.101 | 0.05071 | -0.082 | 21.703
7 | 1.073 | 0.05593 | -0.075 | 19.182
7.5 | 1.035 | 0.05944 | -0.072 | 17.417
8 | 0.987 | 0.066 | -0.072 | 14.959
8.5 | 0.929 | 0.07083 | -0.07 | 13.123
9 | 0.863 | 0.07891 | -0.072 | 10.938
9.5 | 0.789 | 0.08541 | -0.075 | 9.242

## 35. Re 500k Mach 0.50 (1)
BIGFOIL.COM POLAR EXPORT
AF47k
AF47k |  |  |  | Cl Max: | 1.2007 | at alpha= | 7.5 | deg
XFOIL ncrit=9 |  |  |  | L/D Max: | 111.231 | at alpha= | 5 | deg
Re: | 500000 |  |  | Cd Min: | 0.00915 | at alpha= | 0 | deg
Mach: | 0.5 |  |  | Cl=0 at alpha= | -3.2239 | deg
|  |  |  | @ Cl=0.1, Cd= | 0.0148
|  |  |  | @ Cl=0.4, Cd= | 0.010937
|  |  |  | @ Cl=0.6, Cd= | 0.0097678
alpha (deg) | Cl | Cd | Cm | Cl/Cd
-20 | -0.8587 | 0.30099 | 0.0665 | -2.8529
-19.5 | -0.8396 | 0.29257 | 0.0631 | -2.8697
-19 | -0.8199 | 0.28432 | 0.0592 | -2.8837
-18.5 | -0.8 | 0.2759 | 0.0553 | -2.8996
-18 | -0.7798 | 0.26729 | 0.0513 | -2.9174
-17.5 | -0.7597 | 0.25824 | 0.0464 | -2.9418
-17 | -0.74 | 0.24987 | 0.0434 | -2.9615
-16.5 | -0.7203 | 0.2421 | 0.0401 | -2.9752
-16 | -0.7005 | 0.23408 | 0.0366 | -2.9926
-15.5 | -0.6809 | 0.22548 | 0.0324 | -3.0198
-14.5 | -0.6429 | 0.20942 | 0.0262 | -3.0699
-14 | -0.6239 | 0.20185 | 0.0233 | -3.0909
-13.5 | -0.6054 | 0.19405 | 0.0202 | -3.1198
-13 | -0.5881 | 0.18569 | 0.0166 | -3.1671
-12.5 | -0.5721 | 0.17739 | 0.0132 | -3.2251
-12 | -0.5542 | 0.17024 | 0.0115 | -3.2554
-11.5 | -0.538 | 0.16264 | 0.0089 | -3.3079
-11 | -0.5264 | 0.15389 | 0.0047 | -3.4206
-10.5 | -0.5093 | 0.14707 | 0.0037 | -3.463
-10 | -0.4999 | 0.13885 | -0.0004 | -3.6003
-9.5 | -0.484 | 0.13191 | -0.0011 | -3.6692
-9 | -0.4716 | 0.12475 | -0.0031 | -3.7804
-8.5 | -0.4693 | 0.11609 | -0.008 | -4.0426
-8 | -0.4547 | 0.10927 | -0.0082 | -4.1613
-7.5 | -0.4444 | 0.10257 | -0.0096 | -4.3327
-7 | -0.445 | 0.09438 | -0.0135 | -4.715
-6.5 | -0.4479 | 0.08565 | -0.0147 | -5.2294
-6 | -0.4534 | 0.07949 | -0.0141 | -5.7039
-5.5 | -0.4572 | 0.07109 | -0.0182 | -6.4313
-5 | -0.4391 | 0.0595 | -0.0323 | -7.3798
-4.5 | -0.3536 | 0.03504 | -0.0729 | -10.0913
-4 | -0.1905 | 0.0172 | -0.1078 | -11.0756
-3.5 | -0.0698 | 0.0154 | -0.1178 | -4.5325
-3 | 0.0566 | 0.01489 | -0.1291 | 3.8012
-2.5 | 0.177 | 0.01464 | -0.1394 | 12.0902
-2 | 0.1949 | 0.01342 | -0.1287 | 14.5231
-1.5 | 0.3295 | 0.01174 | -0.1418 | 28.0664
-1 | 0.5041 | 0.00975 | -0.1645 | 51.7026
-0.5 | 0.5903 | 0.00983 | -0.1688 | 60.0509
0 | 0.6964 | 0.00915 | -0.1787 | 76.1093
0.5 | 0.7385 | 0.00968 | -0.1719 | 76.2913
1 | 0.7849 | 0.01031 | -0.1663 | 76.13
1.5 | 0.8364 | 0.01091 | -0.1619 | 76.6636
2 | 0.8876 | 0.01146 | -0.1575 | 77.452
2.5 | 0.9401 | 0.01199 | -0.1534 | 78.407
3 | 0.9913 | 0.01247 | -0.149 | 79.4948
3.5 | 1.0372 | 0.0131 | -0.1436 | 79.1756
4 | 1.0759 | 0.01557 | -0.1377 | 69.1008
4.5 | 1.1239 | 0.01683 | -0.1324 | 66.7796
5 | 1.1201 | 0.01007 | -0.116 | 111.2314
5.5 | 1.147 | 0.01204 | -0.1073 | 95.2658
6 | 1.16 | 0.01464 | -0.0966 | 79.235
6.5 | 1.1781 | 0.01823 | -0.0875 | 64.6242
7 | 1.1991 | 0.0237 | -0.0792 | 50.5949
7.5 | 1.2007 | 0.02995 | -0.0703 | 40.0902
8 | 1.1808 | 0.0371 | -0.0616 | 31.8275
8.5 | 1.1498 | 0.04641 | -0.0568 | 24.7748
9 | 1.1126 | 0.058 | -0.0568 | 19.1828
9.5 | 1.0735 | 0.0708 | -0.0604 | 15.1624
10 | 1.0343 | 0.08473 | -0.0667 | 12.207
10.5 | 0.9935 | 0.0985 | -0.0734 | 10.0863
11 | 0.952 | 0.11195 | -0.0802 | 8.5038
11.5 | 0.9175 | 0.12405 | -0.0865 | 7.3962
12 | 0.8857 | 0.13475 | -0.0917 | 6.5729
12.5 | 0.8661 | 0.14455 | -0.0963 | 5.9917

## 36. Re 500k Mach 0.50 (2)
BIGFOIL.COM POLAR EXPORT
AF47k
AF47k |  |  |  | Cl Max: | 1.44 | at alpha= | 20 | deg
JavaFoil+Calcfoil stall+Eppler ext transition |  |  |  | L/D Max: | 83.152 | at alpha= | 0.5 | deg
Re: | 500000 |  |  | Cd Min: | 0.00967 | at alpha= | -3 | deg
Mach: | 0.5 |  |  | Cl=0 at alpha= | -8.15 | deg
|  |  |  | @ Cl=0.1, Cd= | 0.046761
|  |  |  | @ Cl=0.4, Cd= | 0.010608
|  |  |  | @ Cl=0.6, Cd= | 0.0098102
alpha (deg) | Cl | Cd | Cm | Cl/Cd
-20 | -0.633 | 0.2256 | -0.119 | -2.804
-19.5 | -0.606 | 0.22055 | -0.119 | -2.749
-19 | -0.58 | 0.21314 | -0.12 | -2.721
-18.5 | -0.553 | 0.16665 | -0.119 | -3.32
-18 | -0.527 | 0.15881 | -0.119 | -3.316
-17.5 | -0.5 | 0.17818 | -0.117 | -2.805
-17 | -0.473 | 0.16265 | -0.116 | -2.909
-16.5 | -0.446 | 0.1528 | -0.116 | -2.922
-16 | -0.42 | 0.14474 | -0.115 | -2.901
-15.5 | -0.393 | 0.13541 | -0.114 | -2.904
-15 | -0.367 | 0.12903 | -0.113 | -2.841
-14.5 | -0.34 | 0.122 | -0.112 | -2.786
-14 | -0.313 | 0.13677 | -0.11 | -2.289
-13.5 | -0.286 | 0.12751 | -0.108 | -2.247
-13 | -0.26 | 0.11784 | -0.107 | -2.205
-12.5 | -0.233 | 0.10861 | -0.105 | -2.148
-12 | -0.207 | 0.10627 | -0.103 | -1.945
-11.5 | -0.18 | 0.09707 | -0.102 | -1.855
-11 | -0.154 | 0.09197 | -0.1 | -1.67
-10.5 | -0.127 | 0.0894 | -0.097 | -1.421
-10 | -0.101 | 0.08814 | -0.095 | -1.14
-9.5 | -0.074 | 0.08349 | -0.091 | -0.886
-9 | -0.048 | 0.07204 | -0.088 | -0.66
-8.5 | -0.021 | 0.06883 | -0.082 | -0.307
-8 | 0.009 | 0.05856 | -0.081 | 0.15
-7.5 | 0.058 | 0.05245 | -0.107 | 1.106
-7 | 0.113 | 0.045 | -0.143 | 2.515
-6.5 | 0.17 | 0.03918 | -0.156 | 4.344
-6 | 0.267 | 0.0116 | -0.231 | 23.031
-5.5 | 0.335 | 0.011 | -0.232 | 30.505
-5 | 0.403 | 0.01059 | -0.233 | 38.04
-4.5 | 0.47 | 0.0102 | -0.234 | 46.128
-4 | 0.541 | 0.00998 | -0.235 | 54.179
-3.5 | 0.607 | 0.00979 | -0.235 | 62.02
-3 | 0.673 | 0.00967 | -0.236 | 69.57
-2.5 | 0.739 | 0.01083 | -0.238 | 68.202
-2 | 0.805 | 0.01088 | -0.238 | 73.993
-1.5 | 0.871 | 0.01113 | -0.239 | 78.196
-1 | 0.936 | 0.01158 | -0.239 | 80.833
-0.5 | 1.002 | 0.01207 | -0.239 | 83.004
0 | 1.088 | 0.0131 | -0.239 | 83.059
0.5 | 1.145 | 0.01377 | -0.239 | 83.152
1 | 1.206 | 0.01579 | -0.239 | 76.362
1.5 | 1.263 | 0.01986 | -0.24 | 63.613
2 | 1.316 | 0.02077 | -0.24 | 63.381
2.5 | 1.361 | 0.02186 | -0.24 | 62.244
3 | 1.394 | 0.02282 | -0.241 | 61.086
3.5 | 1.124 | 0.03628 | -0.094 | 30.993
4 | 1.082 | 0.04026 | -0.086 | 26.876
4.5 | 0.819 | 0.04955 | -0.075 | 16.528
5 | 0.683 | 0.05453 | -0.084 | 12.529
5.5 | 0.709 | 0.06079 | -0.09 | 11.663
6 | 0.735 | 0.06107 | -0.093 | 12.03
6.5 | 0.76 | 0.06473 | -0.097 | 11.748
7 | 0.786 | 0.06425 | -0.1 | 12.233
7.5 | 0.812 | 0.06813 | -0.103 | 11.913
8 | 0.837 | 0.07744 | -0.105 | 10.81
8.5 | 0.863 | 0.08178 | -0.107 | 10.549
9 | 0.888 | 0.09083 | -0.11 | 9.779
9.5 | 0.914 | 0.10635 | -0.112 | 8.59
10 | 0.939 | 0.09102 | -0.116 | 10.321
10.5 | 0.965 | 0.10398 | -0.117 | 9.279
11 | 0.99 | 0.11857 | -0.119 | 8.35
11.5 | 1.016 | 0.11052 | -0.122 | 9.19
12 | 1.041 | 0.1228 | -0.123 | 8.476
12.5 | 1.066 | 0.11329 | -0.126 | 9.413
13 | 1.091 | 0.12266 | -0.127 | 8.898
13.5 | 1.117 | 0.12148 | -0.129 | 9.195
14 | 1.142 | 0.13533 | -0.13 | 8.437
14.5 | 1.167 | 0.16409 | -0.131 | 7.11
15 | 1.192 | 0.1434 | -0.133 | 8.312
15.5 | 1.217 | 0.17228 | -0.134 | 7.062
16 | 1.242 | 0.15408 | -0.135 | 8.059
16.5 | 1.267 | 0.15542 | -0.137 | 8.152
17 | 1.291 | 0.17675 | -0.137 | 7.306
17.5 | 1.316 | 0.16863 | -0.139 | 7.806
18 | 1.341 | 0.18778 | -0.139 | 7.14
18.5 | 1.365 | 0.18773 | -0.141 | 7.274
19 | 1.39 | 0.20184 | -0.142 | 6.888
19.5 | 1.415 | 0.20917 | -0.143 | 6.764
20 | 1.44 | 0.21861 | -0.145 | 6.589

## 37. Re 750k Mach 0.00 (1)
BIGFOIL.COM POLAR EXPORT
AF47k
AF47k |  |  |  | Cl Max: | 1.513 | at alpha= | 11 | deg
XFOIL ncrit=9 |  |  |  | L/D Max: | 90.7543 | at alpha= | 1 | deg
Re: | 750000 |  |  | Cd Min: | 0.00708 | at alpha= | -0.5 | deg
Mach: | 0 |  |  | Cl=0 at alpha= | -3.6478 | deg
|  |  |  | @ Cl=0.1, Cd= | 0.012752
|  |  |  | @ Cl=0.4, Cd= | 0.0096651
|  |  |  | @ Cl=0.6, Cd= | 0.0070845
alpha (deg) | Cl | Cd | Cm | Cl/Cd
-20 | -0.7712 | 0.26171 | 0.0551 | -2.9468
-19.5 | -0.7557 | 0.25499 | 0.0514 | -2.9636
-19 | -0.7411 | 0.24823 | 0.0476 | -2.9855
-18.5 | -0.7268 | 0.24151 | 0.0447 | -3.0094
-18 | -0.7121 | 0.2361 | 0.0423 | -3.0161
-17.5 | -0.6972 | 0.23038 | 0.0394 | -3.0263
-17 | -0.6825 | 0.22414 | 0.0366 | -3.045
-16.5 | -0.6682 | 0.21634 | 0.0328 | -3.0887
-16 | -0.656 | 0.20907 | 0.0289 | -3.1377
-15.5 | -0.6412 | 0.20291 | 0.0275 | -3.16
-15 | -0.6268 | 0.19733 | 0.0254 | -3.1764
-14.5 | -0.6131 | 0.19113 | 0.023 | -3.2078
-14 | -0.6 | 0.18448 | 0.0205 | -3.2524
-13.5 | -0.5888 | 0.17661 | 0.0175 | -3.3339
-13 | -0.5819 | 0.1679 | 0.0134 | -3.4658
-12.5 | -0.5698 | 0.16121 | 0.0123 | -3.5345
-12 | -0.5572 | 0.15538 | 0.0108 | -3.586
-11.5 | -0.5463 | 0.14887 | 0.0088 | -3.6696
-11 | -0.5477 | 0.13778 | 0.0037 | -3.9752
-10.5 | -0.5358 | 0.13193 | 0.0032 | -4.0612
-10 | -0.5248 | 0.12609 | 0.0018 | -4.1621
-9 | -0.7194 | 0.02834 | -0.0743 | -25.3846
-8.5 | -0.6515 | 0.02285 | -0.0822 | -28.512
-8 | -0.5797 | 0.01898 | -0.0887 | -30.5427
-7.5 | -0.5631 | 0.07958 | -0.0131 | -7.0759
-6.5 | -0.3852 | 0.01502 | -0.0975 | -25.6458
-6 | -0.3201 | 0.01419 | -0.1001 | -22.5581
-5.5 | -0.2565 | 0.01365 | -0.1022 | -18.7912
-5 | -0.1923 | 0.01321 | -0.1044 | -14.5572
-4.5 | -0.1276 | 0.01287 | -0.1066 | -9.9145
-4 | -0.0622 | 0.01262 | -0.1089 | -4.9287
-3.5 | 0.0261 | 0.0127 | -0.1162 | 2.0551
-3 | 0.1247 | 0.01277 | -0.1257 | 9.7651
-2.5 | 0.2158 | 0.01256 | -0.1335 | 17.1815
-1 | 0.4385 | 0.00906 | -0.1447 | 48.3996
-0.5 | 0.5986 | 0.00708 | -0.1692 | 84.548
0 | 0.6548 | 0.00726 | -0.1689 | 90.1928
0.5 | 0.7006 | 0.00772 | -0.166 | 90.7513
1 | 0.746 | 0.00822 | -0.1631 | 90.7543
1.5 | 0.791 | 0.00879 | -0.1602 | 89.9886
2 | 0.8416 | 0.00936 | -0.1588 | 89.9145
2.5 | 0.8872 | 0.00996 | -0.1562 | 89.0763
3 | 0.9356 | 0.01049 | -0.1543 | 89.1897
3.5 | 0.989 | 0.01133 | -0.1538 | 87.2904
4 | 1.042 | 0.01358 | -0.154 | 76.7305
4.5 | 1.0888 | 0.01434 | -0.1519 | 75.9275
5 | 1.1403 | 0.01519 | -0.151 | 75.0691
5.5 | 1.1855 | 0.01604 | -0.1486 | 73.909
6 | 1.2288 | 0.01689 | -0.1459 | 72.7531
6.5 | 1.2735 | 0.01781 | -0.1436 | 71.5048
7 | 1.3156 | 0.0191 | -0.1409 | 68.8796
7.5 | 1.3497 | 0.0205 | -0.1366 | 65.839
8 | 1.3857 | 0.02161 | -0.1326 | 64.1231
8.5 | 1.4155 | 0.02294 | -0.1276 | 61.7044
9 | 1.4413 | 0.02503 | -0.1219 | 57.5829
9.5 | 1.4692 | 0.02689 | -0.1169 | 54.6374
10 | 1.4922 | 0.02879 | -0.1113 | 51.8305
10.5 | 1.5035 | 0.03222 | -0.104 | 46.6636
11 | 1.513 | 0.03574 | -0.0968 | 42.3335
11.5 | 1.5122 | 0.04035 | -0.0889 | 37.4771
12 | 1.4957 | 0.04653 | -0.0805 | 32.1449
12.5 | 1.4539 | 0.05593 | -0.0728 | 25.995
13 | 1.3828 | 0.07147 | -0.0717 | 19.348
13.5 | 1.322 | 0.08856 | -0.0784 | 14.9277
14 | 1.275 | 0.10615 | -0.0893 | 12.0113
14.5 | 1.2277 | 0.12684 | -0.1037 | 9.6791
15 | 1.186 | 0.14973 | -0.12 | 7.9209
15.5 | 1.1086 | 0.19722 | -0.1456 | 5.6211
16 | 1.1133 | 0.21396 | -0.1568 | 5.2033

## 38. Re 750k Mach 0.00 (2)
BIGFOIL.COM POLAR EXPORT
AF47k
AF47k |  |  |  | Cl Max: | 1.418 | at alpha= | 6.5 | deg
JavaFoil+Calcfoil stall+Eppler ext transition |  |  |  | L/D Max: | 90.015 | at alpha= | -0.5 | deg
Re: | 750000 |  |  | Cd Min: | 0.00792 | at alpha= | -2.5 | deg
Mach: | 0 |  |  | Cl=0 at alpha= | -8.117 | deg
|  |  |  | @ Cl=0.1, Cd= | 0.010109
|  |  |  | @ Cl=0.4, Cd= | 0.0084628
|  |  |  | @ Cl=0.6, Cd= | 0.0079919
alpha (deg) | Cl | Cd | Cm | Cl/Cd
-20 | -0.295 | 0.19507 | -0.077 | -1.514
-19.5 | -0.304 | 0.18341 | -0.077 | -1.66
-19 | -0.313 | 0.17515 | -0.077 | -1.788
-18.5 | -0.321 | 0.16685 | -0.077 | -1.926
-18 | -0.329 | 0.15953 | -0.077 | -2.062
-17.5 | -0.336 | 0.15151 | -0.078 | -2.215
-17 | -0.341 | 0.14497 | -0.078 | -2.353
-16.5 | -0.345 | 0.13704 | -0.077 | -2.519
-16 | -0.348 | 0.13039 | -0.076 | -2.666
-15.5 | -0.348 | 0.12509 | -0.077 | -2.783
-15 | -0.346 | 0.11818 | -0.076 | -2.93
-14.5 | -0.342 | 0.11107 | -0.077 | -3.079
-14 | -0.335 | 0.10516 | -0.077 | -3.182
-13.5 | -0.324 | 0.09927 | -0.074 | -3.265
-13 | -0.31 | 0.09317 | -0.073 | -3.332
-12.5 | -0.293 | 0.0876 | -0.08 | -3.35
-12 | -0.273 | 0.08261 | -0.083 | -3.301
-11.5 | -0.248 | 0.07714 | -0.087 | -3.221
-11 | -0.221 | 0.07172 | -0.095 | -3.079
-10.5 | -0.19 | 0.06651 | -0.102 | -2.854
-10 | -0.155 | 0.06224 | -0.105 | -2.494
-9.5 | -0.119 | 0.05491 | -0.122 | -2.164
-9 | -0.079 | 0.04996 | -0.129 | -1.574
-8.5 | -0.036 | 0.04393 | -0.138 | -0.82
-8 | 0.011 | 0.01132 | -0.197 | 0.951
-7.5 | 0.066 | 0.0104 | -0.199 | 6.319
-7 | 0.122 | 0.00992 | -0.2 | 12.302
-6.5 | 0.179 | 0.00958 | -0.201 | 18.675
-6 | 0.236 | 0.00928 | -0.202 | 25.463
-5.5 | 0.294 | 0.00894 | -0.202 | 32.929
-5 | 0.352 | 0.00862 | -0.203 | 40.827
-4.5 | 0.41 | 0.00843 | -0.204 | 48.652
-4 | 0.47 | 0.00825 | -0.204 | 56.919
-3.5 | 0.527 | 0.00813 | -0.204 | 64.824
-3 | 0.584 | 0.00802 | -0.205 | 72.819
-2.5 | 0.641 | 0.00792 | -0.205 | 80.927
-2 | 0.698 | 0.00989 | -0.207 | 70.617
-1.5 | 0.755 | 0.01006 | -0.207 | 75.105
-1 | 0.812 | 0.01048 | -0.208 | 77.528
-0.5 | 0.868 | 0.00965 | -0.208 | 90.015
0 | 0.943 | 0.01061 | -0.208 | 88.893
0.5 | 0.995 | 0.01142 | -0.208 | 87.081
1 | 1.05 | 0.01219 | -0.209 | 86.081
1.5 | 1.103 | 0.01304 | -0.209 | 84.563
2 | 1.155 | 0.01701 | -0.209 | 67.878
2.5 | 1.204 | 0.01763 | -0.209 | 68.315
3 | 1.251 | 0.01822 | -0.209 | 68.631
3.5 | 1.293 | 0.01884 | -0.21 | 68.6
4 | 1.329 | 0.01962 | -0.21 | 67.736
4.5 | 1.36 | 0.02032 | -0.21 | 66.936
5 | 1.385 | 0.02108 | -0.21 | 65.681
5.5 | 1.403 | 0.0207 | -0.21 | 67.782
6 | 1.414 | 0.02155 | -0.21 | 65.63
6.5 | 1.418 | 0.02227 | -0.21 | 63.703
7 | 1.139 | 0.04972 | -0.093 | 22.916
7.5 | 1.13 | 0.05356 | -0.088 | 21.099
8 | 1.116 | 0.05701 | -0.086 | 19.577
8.5 | 1.097 | 0.06154 | -0.081 | 17.817
9 | 1.073 | 0.06633 | -0.08 | 16.179
9.5 | 1.045 | 0.07108 | -0.077 | 14.707
10 | 1.014 | 0.07566 | -0.074 | 13.407
10.5 | 0.981 | 0.08193 | -0.075 | 11.973
11 | 0.945 | 0.08777 | -0.076 | 10.772
11.5 | 0.908 | 0.09454 | -0.077 | 9.61

## 39. Re 750k Mach 0.00 (3)
BIGFOIL.COM POLAR EXPORT
AF47k
AF47k |  |  |  | Cl Max: | 1.3592 | at alpha= | 8 | deg
NF |  |  |  | L/D Max: | 98.5215 | at alpha= | 0 | deg
Re: | 750000 |  |  | Cd Min: | 0.006871 | at alpha= | -0.5 | deg
Mach: | 0 |  |  | Cl=0 at alpha= | -3.878 | deg
|  |  |  | @ Cl=0.1, Cd= | 0.012436
|  |  |  | @ Cl=0.4, Cd= | 0.0095966
|  |  |  | @ Cl=0.6, Cd= | 0.0074192
alpha (deg) | Cl | Cd | Cm | Cl/Cd
-20 | -0.7558 | 0.24532 | 0.047833 | -3.0809
-19.5 | -0.74268 | 0.23999 | 0.044828 | -3.0946
-19 | -0.72925 | 0.2347 | 0.041834 | -3.1071
-18.5 | -0.71554 | 0.22941 | 0.038844 | -3.119
-18 | -0.70163 | 0.22407 | 0.035867 | -3.1312
-17.5 | -0.68758 | 0.21865 | 0.032922 | -3.1446
-17 | -0.67335 | 0.21312 | 0.030025 | -3.1595
-16.5 | -0.65889 | 0.20746 | 0.027196 | -3.176
-16 | -0.64414 | 0.20169 | 0.024459 | -3.1936
-15.5 | -0.62903 | 0.19588 | 0.021837 | -3.2113
-15 | -0.61363 | 0.19004 | 0.019336 | -3.2289
-14.5 | -0.59822 | 0.18413 | 0.016921 | -3.249
-14 | -0.58284 | 0.17811 | 0.014516 | -3.2723
-13.5 | -0.5664 | 0.17221 | 0.01207 | -3.289
-13 | -0.54864 | 0.16627 | 0.0095829 | -3.2997
-12.5 | -0.53618 | 0.15893 | 0.0073456 | -3.3738
-12 | -0.53849 | 0.15134 | 0.0062009 | -3.5581
-11.5 | -0.52076 | 0.15064 | 0.0017152 | -3.457
-11 | -0.60941 | 0.099421 | -0.024071 | -6.1296
-10.5 | -0.63747 | 0.072702 | -0.034791 | -8.7683
-10 | -0.64333 | 0.06643 | -0.033763 | -9.6843
-9.5 | -0.80417 | 0.029421 | -0.069427 | -27.3333
-9 | -0.70046 | 0.024728 | -0.080668 | -28.3264
-8.5 | -0.63632 | 0.021446 | -0.08531 | -29.6712
-8 | -0.57868 | 0.019174 | -0.088606 | -30.1807
-7.5 | -0.51696 | 0.017673 | -0.091353 | -29.252
-7 | -0.45239 | 0.016591 | -0.094052 | -27.2668
-6.5 | -0.38589 | 0.015768 | -0.096941 | -24.4736
-6 | -0.31791 | 0.015116 | -0.1001 | -21.0319
-5.5 | -0.24838 | 0.014574 | -0.1036 | -17.0426
-5 | -0.17657 | 0.014099 | -0.10761 | -12.5236
-4.5 | -0.10117 | 0.013651 | -0.11238 | -7.4109
-4 | -0.020787 | 0.01319 | -0.11811 | -1.576
-3.5 | 0.064434 | 0.012677 | -0.1247 | 5.0826
-3 | 0.15095 | 0.01209 | -0.13144 | 12.4854
-2.5 | 0.23205 | 0.011429 | -0.13698 | 20.3037
-2 | 0.30589 | 0.010679 | -0.14081 | 28.6427
-1.5 | 0.39155 | 0.0096684 | -0.14695 | 40.4985
-1 | 0.51835 | 0.0085913 | -0.16248 | 60.3342
-0.5 | 0.63819 | 0.006871 | -0.17714 | 92.8821
0 | 0.69469 | 0.0070511 | -0.17707 | 98.5215
0.5 | 0.73562 | 0.0075182 | -0.17333 | 97.8454
1 | 0.77724 | 0.008114 | -0.16972 | 95.7908
1.5 | 0.82036 | 0.0090085 | -0.16653 | 91.0643
2 | 0.86863 | 0.0096702 | -0.16449 | 89.8251
2.5 | 0.91843 | 0.010777 | -0.16321 | 85.2199
3 | 0.9593 | 0.013293 | -0.16057 | 72.1682
3.5 | 1.0082 | 0.014159 | -0.15898 | 71.203
4 | 1.0554 | 0.015106 | -0.15712 | 69.8657
4.5 | 1.1004 | 0.016253 | -0.15489 | 67.703
5 | 1.1428 | 0.017631 | -0.1522 | 64.8167
5.5 | 1.1835 | 0.019303 | -0.14902 | 61.311
6 | 1.2253 | 0.02138 | -0.14573 | 57.3106
6.5 | 1.2714 | 0.024214 | -0.14287 | 52.5054
7 | 1.317 | 0.02866 | -0.13999 | 45.9507
7.5 | 1.3484 | 0.03562 | -0.13542 | 37.8548
8 | 1.3592 | 0.044476 | -0.12826 | 30.5598
8.5 | 1.3585 | 0.052825 | -0.11887 | 25.7171
9 | 1.355 | 0.059042 | -0.10808 | 22.9499
9.5 | 1.3444 | 0.064334 | -0.097864 | 20.8966
10 | 1.32 | 0.069935 | -0.088343 | 18.8746
10.5 | 1.2807 | 0.075971 | -0.079457 | 16.8579
11 | 1.2275 | 0.083402 | -0.073702 | 14.7181
11.5 | 1.1587 | 0.097915 | -0.078154 | 11.8333
12 | 1.0938 | 0.12275 | -0.095506 | 8.9109
12.5 | 1.061 | 0.14919 | -0.11664 | 7.1116
13 | 1.0612 | 0.16683 | -0.13213 | 6.3607
13.5 | 1.0745 | 0.17732 | -0.14188 | 6.0596
14 | 1.0887 | 0.18617 | -0.1502 | 5.8478
14.5 | 1.1046 | 0.19369 | -0.15771 | 5.7028
15 | 1.1214 | 0.20045 | -0.1644 | 5.5945
15.5 | 1.1376 | 0.20732 | -0.17052 | 5.4871
16 | 1.1526 | 0.21473 | -0.17637 | 5.3674
16.5 | 1.1672 | 0.22251 | -0.18215 | 5.2457
17 | 1.183 | 0.23014 | -0.18801 | 5.1403
17.5 | 1.2005 | 0.23727 | -0.19397 | 5.0599
18 | 1.2192 | 0.24382 | -0.19997 | 5.0006
18.5 | 1.2384 | 0.24999 | -0.20596 | 4.9539
19 | 1.2576 | 0.25601 | -0.21193 | 4.9125
19.5 | 1.2766 | 0.26205 | -0.21786 | 4.8714
20 | 1.2948 | 0.26822 | -0.22372 | 4.8273

## 40. Re 750k Mach 0.10 (1)
BIGFOIL.COM POLAR EXPORT
AF47k
AF47k |  |  |  | Cl Max: | 1.4987 | at alpha= | 11 | deg
XFOIL ncrit=9 |  |  |  | L/D Max: | 110.388 | at alpha= | 7 | deg
Re: | 750000 |  |  | Cd Min: | 0.0072 | at alpha= | -0.5 | deg
Mach: | 0.1 |  |  | Cl=0 at alpha= | -3.649 | deg
|  |  |  | @ Cl=0.1, Cd= | 0.012767
|  |  |  | @ Cl=0.4, Cd= | 0.01027
|  |  |  | @ Cl=0.6, Cd= | 0.0072051
alpha (deg) | Cl | Cd | Cm | Cl/Cd
-20 | -0.7737 | 0.26264 | 0.0555 | -2.9459
-19.5 | -0.7581 | 0.2559 | 0.0518 | -2.9625
-19 | -0.7433 | 0.24911 | 0.0479 | -2.9838
-18.5 | -0.7289 | 0.24241 | 0.0451 | -3.0069
-18 | -0.714 | 0.23694 | 0.0426 | -3.0134
-17.5 | -0.699 | 0.23114 | 0.0397 | -3.0241
-17 | -0.6841 | 0.22484 | 0.0368 | -3.0426
-16.5 | -0.6697 | 0.217 | 0.033 | -3.0862
-16 | -0.6573 | 0.20974 | 0.0292 | -3.1339
-15.5 | -0.6421 | 0.20361 | 0.0278 | -3.1536
-15 | -0.6277 | 0.19796 | 0.0256 | -3.1708
-14.5 | -0.6138 | 0.19171 | 0.0232 | -3.2017
-14 | -0.6005 | 0.185 | 0.0207 | -3.2459
-13.5 | -0.5893 | 0.17697 | 0.0175 | -3.3299
-13 | -0.582 | 0.16844 | 0.0135 | -3.4552
-12.5 | -0.5692 | 0.16186 | 0.0124 | -3.5166
-12 | -0.5566 | 0.15596 | 0.0109 | -3.5689
-11.5 | -0.5456 | 0.14939 | 0.0089 | -3.6522
-11 | -0.5465 | 0.13839 | 0.0038 | -3.949
-10.5 | -0.5342 | 0.13258 | 0.0034 | -4.0293
-10 | -0.5232 | 0.12667 | 0.0019 | -4.1304
-8.5 | -0.671 | 0.02661 | -0.0772 | -25.2161
-8 | -0.5959 | 0.02081 | -0.0861 | -28.6353
-7.5 | -0.5592 | 0.0811 | -0.012 | -6.8952
-7 | -0.4589 | 0.01649 | -0.0944 | -27.829
-6.5 | -0.3917 | 0.01523 | -0.0976 | -25.719
-6 | -0.3272 | 0.01445 | -0.0998 | -22.6436
-5.5 | -0.2609 | 0.01373 | -0.1024 | -19.0022
-5 | -0.1959 | 0.01326 | -0.1046 | -14.7738
-4.5 | -0.1306 | 0.01292 | -0.1069 | -10.1084
-4 | -0.0648 | 0.01266 | -0.1091 | -5.1185
-3.5 | 0.0275 | 0.01276 | -0.1172 | 2.1552
-3 | 0.125 | 0.01277 | -0.1263 | 9.7886
-2.5 | 0.2187 | 0.01258 | -0.1346 | 17.3847
-2 | 0.2974 | 0.01187 | -0.1394 | 25.0548
-1.5 | 0.3778 | 0.01092 | -0.1446 | 34.5971
-1 | 0.4529 | 0.00872 | -0.148 | 51.9381
-0.5 | 0.5973 | 0.0072 | -0.1689 | 82.9583
0 | 0.6561 | 0.00731 | -0.1692 | 89.7538
0.5 | 0.702 | 0.00777 | -0.1663 | 90.3475
1 | 0.7479 | 0.00827 | -0.1634 | 90.4353
1.5 | 0.7938 | 0.00883 | -0.1606 | 89.8981
2 | 0.8451 | 0.00942 | -0.1592 | 89.7134
2.5 | 0.8906 | 0.01 | -0.1565 | 89.06
3 | 0.9395 | 0.01054 | -0.1547 | 89.1366
3.5 | 0.9926 | 0.01142 | -0.154 | 86.9177
4 | 1.0462 | 0.01367 | -0.1542 | 76.5326
4.5 | 1.093 | 0.01444 | -0.152 | 75.6925
5 | 1.1445 | 0.01532 | -0.1509 | 74.7063
5.5 | 1.1904 | 0.01614 | -0.1486 | 73.7546
6 | 1.2322 | 0.01716 | -0.1454 | 71.8065
6.5 | 1.2775 | 0.01803 | -0.1431 | 70.8541
7 | 1.2794 | 0.01159 | -0.131 | 110.3883
7.5 | 1.305 | 0.01298 | -0.125 | 100.5393
8 | 1.3352 | 0.01426 | -0.1199 | 93.6325
8.5 | 1.3619 | 0.0158 | -0.1144 | 86.1962
9 | 1.4414 | 0.0257 | -0.1198 | 56.0856
9.5 | 1.468 | 0.02769 | -0.1145 | 53.0155
10 | 1.4868 | 0.03019 | -0.1082 | 49.2481
10.5 | 1.4972 | 0.03388 | -0.1007 | 44.1913
11 | 1.4987 | 0.03852 | -0.0925 | 38.9071
11.5 | 1.4833 | 0.04481 | -0.0834 | 33.102
12 | 1.442 | 0.05401 | -0.0744 | 26.6988
12.5 | 1.384 | 0.06659 | -0.071 | 20.7839
13 | 1.3282 | 0.08173 | -0.0753 | 16.2511
13.5 | 1.2813 | 0.0982 | -0.0846 | 13.0479
14.5 | 1.1988 | 0.13705 | -0.1116 | 8.7472
15 | 1.1677 | 0.15782 | -0.1259 | 7.3989
15.5 | 1.1102 | 0.19865 | -0.1469 | 5.5887
16 | 1.1157 | 0.2153 | -0.1581 | 5.1821

## 41. Re 750k Mach 0.10 (2)
BIGFOIL.COM POLAR EXPORT
AF47k
AF47k |  |  |  | Cl Max: | 1.413 | at alpha= | 6 | deg
JavaFoil+Calcfoil stall+Eppler ext transition |  |  |  | L/D Max: | 89.575 | at alpha= | -0.5 | deg
Re: | 750000 |  |  | Cd Min: | 0.00798 | at alpha= | -2.5 | deg
Mach: | 0.1 |  |  | Cl=0 at alpha= | -8.117 | deg
|  |  |  | @ Cl=0.1, Cd= | 0.01016
|  |  |  | @ Cl=0.4, Cd= | 0.0084855
|  |  |  | @ Cl=0.6, Cd= | 0.0080421
alpha (deg) | Cl | Cd | Cm | Cl/Cd
-20 | -0.257 | 0.19795 | -0.078 | -1.3
-19.5 | -0.268 | 0.19076 | -0.078 | -1.406
-19 | -0.279 | 0.18259 | -0.077 | -1.527
-18.5 | -0.289 | 0.17143 | -0.078 | -1.687
-18 | -0.299 | 0.164 | -0.078 | -1.822
-17.5 | -0.308 | 0.15596 | -0.077 | -1.974
-17 | -0.316 | 0.14893 | -0.079 | -2.121
-16.5 | -0.322 | 0.13855 | -0.078 | -2.328
-16 | -0.327 | 0.13361 | -0.077 | -2.451
-15.5 | -0.33 | 0.12716 | -0.077 | -2.598
-15 | -0.331 | 0.11993 | -0.078 | -2.761
-14.5 | -0.329 | 0.11338 | -0.076 | -2.903
-14 | -0.324 | 0.10693 | -0.077 | -3.032
-13.5 | -0.316 | 0.10015 | -0.076 | -3.154
-13 | -0.304 | 0.09468 | -0.072 | -3.21
-12.5 | -0.289 | 0.08851 | -0.077 | -3.26
-12 | -0.269 | 0.08297 | -0.08 | -3.245
-11.5 | -0.246 | 0.07777 | -0.085 | -3.164
-11 | -0.219 | 0.07268 | -0.09 | -3.016
-10.5 | -0.189 | 0.06702 | -0.101 | -2.82
-10 | -0.155 | 0.06253 | -0.106 | -2.479
-9.5 | -0.119 | 0.05583 | -0.12 | -2.125
-9 | -0.079 | 0.05051 | -0.128 | -1.558
-8.5 | -0.036 | 0.04473 | -0.137 | -0.805
-8 | 0.011 | 0.01153 | -0.198 | 0.935
-7.5 | 0.066 | 0.01044 | -0.2 | 6.316
-7 | 0.123 | 0.00997 | -0.201 | 12.289
-6.5 | 0.18 | 0.00961 | -0.202 | 18.697
-6 | 0.237 | 0.00933 | -0.203 | 25.466
-5.5 | 0.296 | 0.009 | -0.203 | 32.852
-5 | 0.354 | 0.00866 | -0.204 | 40.861
-4.5 | 0.412 | 0.00844 | -0.205 | 48.791
-4 | 0.472 | 0.00827 | -0.205 | 57.056
-3.5 | 0.53 | 0.00817 | -0.206 | 64.804
-3 | 0.587 | 0.00806 | -0.206 | 72.866
-2.5 | 0.645 | 0.00798 | -0.206 | 80.763
-2 | 0.702 | 0.00998 | -0.208 | 70.318
-1.5 | 0.759 | 0.01006 | -0.208 | 75.49
-1 | 0.816 | 0.01055 | -0.209 | 77.376
-0.5 | 0.873 | 0.00974 | -0.209 | 89.575
0 | 0.948 | 0.01067 | -0.209 | 88.821
0.5 | 1 | 0.01174 | -0.209 | 85.13
1 | 1.055 | 0.01225 | -0.21 | 86.075
1.5 | 1.108 | 0.0132 | -0.21 | 83.955
2 | 1.16 | 0.01714 | -0.21 | 67.682
2.5 | 1.21 | 0.01766 | -0.21 | 68.481
3 | 1.256 | 0.01839 | -0.21 | 68.322
3.5 | 1.298 | 0.01903 | -0.211 | 68.201
4 | 1.334 | 0.01969 | -0.211 | 67.727
4.5 | 1.364 | 0.02039 | -0.211 | 66.882
5 | 1.387 | 0.01996 | -0.211 | 69.483
5.5 | 1.404 | 0.02076 | -0.211 | 67.612
6 | 1.413 | 0.02169 | -0.211 | 65.142
6.5 | 1.142 | 0.04635 | -0.105 | 24.64
7 | 1.133 | 0.04989 | -0.093 | 22.711
7.5 | 1.121 | 0.05382 | -0.088 | 20.819
8 | 1.103 | 0.05762 | -0.084 | 19.135
8.5 | 1.079 | 0.06324 | -0.081 | 17.068
9 | 1.052 | 0.06712 | -0.08 | 15.668
9.5 | 1.019 | 0.07189 | -0.077 | 14.179
10 | 0.984 | 0.07712 | -0.075 | 12.754
10.5 | 0.945 | 0.08324 | -0.075 | 11.357
11 | 0.905 | 0.08772 | -0.075 | 10.316

## 42. Re 750k Mach 0.25 (1)
BIGFOIL.COM POLAR EXPORT
AF47k
AF47k |  |  |  | Cl Max: | 1.4451 | at alpha= | 9.5 | deg
XFOIL ncrit=9 |  |  |  | L/D Max: | 89.2019 | at alpha= | 1 | deg
Re: | 750000 |  |  | Cd Min: | 0.00756 | at alpha= | 0 | deg
Mach: | 0.25 |  |  | Cl=0 at alpha= | -3.6598 | deg
|  |  |  | @ Cl=0.1, Cd= | 0.01293
|  |  |  | @ Cl=0.4, Cd= | 0.0098896
|  |  |  | @ Cl=0.6, Cd= | 0.007984
alpha (deg) | Cl | Cd | Cm | Cl/Cd
-20 | -0.7882 | 0.26809 | 0.0576 | -2.9401
-19.5 | -0.7721 | 0.26119 | 0.0537 | -2.9561
-19 | -0.7565 | 0.25424 | 0.0498 | -2.9755
-18.5 | -0.741 | 0.2476 | 0.0472 | -2.9927
-18 | -0.7253 | 0.24174 | 0.0444 | -3.0003
-17.5 | -0.7094 | 0.23553 | 0.0414 | -3.0119
-17 | -0.6936 | 0.22883 | 0.0383 | -3.0311
-16.5 | -0.6784 | 0.22078 | 0.0342 | -3.0727
-16 | -0.6642 | 0.21347 | 0.0309 | -3.1114
-15.5 | -0.6483 | 0.20746 | 0.0292 | -3.1249
-15 | -0.633 | 0.20143 | 0.0267 | -3.1425
-14.5 | -0.6182 | 0.19486 | 0.0241 | -3.1725
-14 | -0.604 | 0.18779 | 0.0214 | -3.2164
-13.5 | -0.5925 | 0.17936 | 0.0176 | -3.3034
-13 | -0.5829 | 0.17131 | 0.014 | -3.4026
-12.5 | -0.5674 | 0.16525 | 0.0134 | -3.4336
-12 | -0.5543 | 0.15893 | 0.0115 | -3.4877
-11.5 | -0.5427 | 0.15201 | 0.0093 | -3.5702
-11 | -0.5417 | 0.14138 | 0.0042 | -3.8315
-10.5 | -0.5269 | 0.13585 | 0.0041 | -3.8785
-10 | -0.5159 | 0.12954 | 0.0024 | -3.9826
-9.5 | -0.5161 | 0.11963 | -0.0022 | -4.3141
-9 | -0.5138 | 0.11111 | -0.0049 | -4.6242
-8.5 | -0.4988 | 0.10671 | -0.0048 | -4.6744
-8 | -0.494 | 0.09984 | -0.0068 | -4.9479
-7.5 | -0.5292 | 0.08545 | -0.0109 | -6.1931
-7 | -0.5274 | 0.08148 | -0.0107 | -6.4728
-6.5 | -0.4332 | 0.01696 | -0.0966 | -25.5425
-6 | -0.3602 | 0.01547 | -0.1 | -23.2838
-5.5 | -0.2885 | 0.01441 | -0.1031 | -20.0208
-5 | -0.2187 | 0.01373 | -0.1055 | -15.9286
-4.5 | -0.1486 | 0.01322 | -0.108 | -11.2405
-4 | -0.0792 | 0.01289 | -0.1104 | -6.1443
-3.5 | 0.0372 | 0.01314 | -0.123 | 2.8311
-3 | 0.13 | 0.01283 | -0.1304 | 10.1325
-2.5 | 0.2375 | 0.01275 | -0.1412 | 18.6275
-1.5 | 0.3133 | 0.01136 | -0.1318 | 27.5792
-1 | 0.5067 | 0.00808 | -0.1609 | 62.7104
-0.5 | 0.579 | 0.00812 | -0.1643 | 71.3054
0 | 0.6655 | 0.00756 | -0.1715 | 88.0291
0.5 | 0.7121 | 0.00801 | -0.1682 | 88.9014
1 | 0.76 | 0.00852 | -0.1654 | 89.2019
1.5 | 0.8096 | 0.00908 | -0.163 | 89.163
2 | 0.8638 | 0.00969 | -0.1617 | 89.1434
3 | 0.9614 | 0.01084 | -0.1567 | 88.69
3.5 | 1.0123 | 0.01186 | -0.155 | 85.3541
4 | 1.0692 | 0.01408 | -0.1551 | 75.9375
4.5 | 1.1167 | 0.01484 | -0.1523 | 75.2493
5 | 1.1687 | 0.01578 | -0.1506 | 74.0621
5.5 | 1.2155 | 0.01682 | -0.1476 | 72.2652
6 | 1.256 | 0.01797 | -0.1434 | 69.8943
6.5 | 1.2948 | 0.01939 | -0.139 | 66.7767
7 | 1.3326 | 0.02078 | -0.1343 | 64.129
7.5 | 1.3617 | 0.02256 | -0.1279 | 60.359
8 | 1.39 | 0.02447 | -0.1217 | 56.8043
8.5 | 1.4116 | 0.02765 | -0.1144 | 51.0524
9 | 1.4321 | 0.03111 | -0.1073 | 46.0334
9.5 | 1.4451 | 0.03473 | -0.0999 | 41.6096
10 | 1.4341 | 0.04077 | -0.09 | 35.1754
10.5 | 1.4029 | 0.04857 | -0.0797 | 28.8841
11 | 1.3651 | 0.05719 | -0.0731 | 23.8696
11.5 | 1.3245 | 0.06817 | -0.0731 | 19.4294
12 | 1.2846 | 0.08144 | -0.0784 | 15.7736
12.5 | 1.2468 | 0.09664 | -0.0875 | 12.9015
13 | 1.2103 | 0.11371 | -0.0988 | 10.6437

## 43. Re 750k Mach 0.25 (2)
BIGFOIL.COM POLAR EXPORT
AF47k
AF47k |  |  |  | Cl Max: | 1.399 | at alpha= | 5.5 | deg
JavaFoil+Calcfoil stall+Eppler ext transition |  |  |  | L/D Max: | 90.892 | at alpha= | 0 | deg
Re: | 750000 |  |  | Cd Min: | 0.00812 | at alpha= | -3 | deg
Mach: | 0.25 |  |  | Cl=0 at alpha= | -8.1 | deg
|  |  |  | @ Cl=0.1, Cd= | 0.010583
|  |  |  | @ Cl=0.4, Cd= | 0.0086358
|  |  |  | @ Cl=0.6, Cd= | 0.0081261
alpha (deg) | Cl | Cd | Cm | Cl/Cd
-18 | -0.056 | 0.17167 | -0.083 | -0.325
-17.5 | -0.053 | 0.16742 | -0.083 | -0.316
-17 | -0.05 | 0.15547 | -0.083 | -0.323
-16.5 | -0.047 | 0.14855 | -0.083 | -0.319
-16 | -0.127 | 0.14267 | -0.082 | -0.891
-15.5 | -0.163 | 0.13805 | -0.081 | -1.18
-15 | -0.191 | 0.12723 | -0.08 | -1.501
-14.5 | -0.213 | 0.12183 | -0.08 | -1.752
-14 | -0.231 | 0.11363 | -0.08 | -2.029
-13.5 | -0.242 | 0.10572 | -0.079 | -2.288
-13 | -0.247 | 0.09974 | -0.079 | -2.481
-12.5 | -0.247 | 0.09353 | -0.077 | -2.638
-12 | -0.24 | 0.08777 | -0.077 | -2.73
-11.5 | -0.226 | 0.08073 | -0.073 | -2.801
-11 | -0.207 | 0.07607 | -0.082 | -2.719
-10.5 | -0.182 | 0.07063 | -0.085 | -2.572
-10 | -0.151 | 0.06571 | -0.092 | -2.304
-9.5 | -0.117 | 0.06065 | -0.104 | -1.925
-9 | -0.078 | 0.05468 | -0.118 | -1.431
-8.5 | -0.036 | 0.04823 | -0.132 | -0.749
-8 | 0.009 | 0.04132 | -0.145 | 0.228
-7.5 | 0.067 | 0.01105 | -0.205 | 6.066
-7 | 0.125 | 0.01023 | -0.207 | 12.235
-6.5 | 0.184 | 0.00981 | -0.207 | 18.756
-6 | 0.243 | 0.00947 | -0.208 | 25.694
-5.5 | 0.303 | 0.00918 | -0.209 | 33.037
-5 | 0.363 | 0.00879 | -0.209 | 41.294
-4.5 | 0.423 | 0.00854 | -0.21 | 49.525
-4 | 0.485 | 0.00839 | -0.211 | 57.812
-3.5 | 0.544 | 0.00824 | -0.211 | 65.996
-3 | 0.603 | 0.00812 | -0.212 | 74.241
-2.5 | 0.662 | 0.01005 | -0.213 | 65.882
-2 | 0.721 | 0.01012 | -0.214 | 71.254
-1.5 | 0.78 | 0.01036 | -0.214 | 75.291
-1 | 0.839 | 0.01084 | -0.214 | 77.351
-0.5 | 0.897 | 0.01011 | -0.215 | 88.728
0 | 0.974 | 0.01071 | -0.215 | 90.892
0.5 | 1.027 | 0.01224 | -0.215 | 83.878
1 | 1.083 | 0.01275 | -0.215 | 84.92
1.5 | 1.137 | 0.01363 | -0.215 | 83.439
2 | 1.19 | 0.01768 | -0.216 | 67.329
2.5 | 1.24 | 0.01836 | -0.216 | 67.536
3 | 1.286 | 0.01904 | -0.216 | 67.525
3.5 | 1.325 | 0.01971 | -0.216 | 67.231
4 | 1.357 | 0.02066 | -0.217 | 65.674
4.5 | 1.381 | 0.02019 | -0.217 | 68.377
5 | 1.395 | 0.02102 | -0.217 | 66.379
5.5 | 1.399 | 0.02186 | -0.217 | 63.988
6 | 1.121 | 0.04502 | -0.1 | 24.893
6.5 | 1.102 | 0.04855 | -0.09 | 22.692
7 | 1.074 | 0.05365 | -0.082 | 20.012
7.5 | 1.036 | 0.05771 | -0.079 | 17.95
8 | 0.988 | 0.06179 | -0.077 | 15.983
8.5 | 0.93 | 0.06656 | -0.074 | 13.969
9 | 0.863 | 0.07306 | -0.076 | 11.819
9.5 | 0.79 | 0.07881 | -0.079 | 10.019
10 | 0.709 | 0.08281 | -0.079 | 8.563
10.5 | 0.623 | 0.09172 | -0.081 | 6.796

## 44. Re 750k Mach 0.50 (1)
BIGFOIL.COM POLAR EXPORT
AF47k
AF47k |  |  |  | Cl Max: | 1.3908 | at alpha= | 20 | deg
XFOIL ncrit=9 |  |  |  | L/D Max: | 87.9347 | at alpha= | 2.5 | deg
Re: | 750000 |  |  | Cd Min: | 0.00901 | at alpha= | 0.5 | deg
Mach: | 0.5 |  |  | Cl=0 at alpha= | -3.6443 | deg
|  |  |  | @ Cl=0.1, Cd= | 0.013108
|  |  |  | @ Cl=0.4, Cd= | 0.0095252
|  |  |  | @ Cl=0.6, Cd= | 0.0093656
alpha (deg) | Cl | Cd | Cm | Cl/Cd
-19.5 | -0.8431 | 0.29177 | 0.0643 | -2.8896
-19 | -0.824 | 0.28374 | 0.0607 | -2.9041
-18.5 | -0.8044 | 0.27558 | 0.0569 | -2.9189
-18 | -0.7846 | 0.26732 | 0.0531 | -2.9351
-17.5 | -0.7646 | 0.25869 | 0.0492 | -2.9557
-17 | -0.7446 | 0.24947 | 0.0447 | -2.9847
-16.5 | -0.7254 | 0.24102 | 0.0414 | -3.0097
-16 | -0.706 | 0.23351 | 0.0383 | -3.0234
-15.5 | -0.6866 | 0.22573 | 0.035 | -3.0417
-15 | -0.6672 | 0.21767 | 0.0316 | -3.0652
-14.5 | -0.6484 | 0.20894 | 0.0275 | -3.1033
-14 | -0.6312 | 0.20054 | 0.0234 | -3.1475
-13.5 | -0.6121 | 0.19291 | 0.0215 | -3.173
-13 | -0.5939 | 0.18558 | 0.019 | -3.2002
-12.5 | -0.5762 | 0.17798 | 0.0162 | -3.2374
-12 | -0.5597 | 0.16989 | 0.0132 | -3.2945
-11.5 | -0.5476 | 0.1607 | 0.0086 | -3.4076
-11 | -0.53 | 0.15382 | 0.0077 | -3.4456
-10.5 | -0.5149 | 0.14661 | 0.0054 | -3.512
-10 | -0.5067 | 0.13734 | 0.0009 | -3.6894
-9 | -0.4778 | 0.1238 | -0.0017 | -3.8595
-7.5 | -0.4616 | 0.09867 | -0.0112 | -4.6782
-7 | -0.4537 | 0.09201 | -0.0112 | -4.931
-6.5 | -0.4592 | 0.08379 | -0.0132 | -5.4804
-6 | -0.4738 | 0.07702 | -0.0128 | -6.1516
-5.5 | -0.4722 | 0.06786 | -0.0193 | -6.9584
-5 | -0.3974 | 0.0476 | -0.0589 | -8.3487
-4.5 | -0.2381 | 0.01713 | -0.113 | -13.8996
-4 | -0.086 | 0.01526 | -0.1293 | -5.6356
-3.5 | 0.0349 | 0.01394 | -0.1391 | 2.5036
-2 | 0.2922 | 0.01065 | -0.1482 | 27.4366
-1.5 | 0.4465 | 0.00904 | -0.1666 | 49.3916
-1 | 0.5195 | 0.00922 | -0.1678 | 56.3449
-0.5 | 0.5905 | 0.00935 | -0.1687 | 63.1551
0 | 0.6635 | 0.00947 | -0.1701 | 70.0634
0.5 | 0.7665 | 0.00901 | -0.179 | 85.0721
1 | 0.8234 | 0.0095 | -0.1759 | 86.6737
1.5 | 0.8805 | 0.01009 | -0.173 | 87.2646
2 | 0.9367 | 0.01066 | -0.1697 | 87.8705
2.5 | 0.9963 | 0.01133 | -0.1671 | 87.9347
3 | 1.0509 | 0.01216 | -0.1633 | 86.4227
3.5 | 1.0996 | 0.01453 | -0.159 | 75.6779
4 | 1.157 | 0.01572 | -0.1553 | 73.6005
4.5 | 1.2025 | 0.01681 | -0.149 | 71.5348
5 | 1.2457 | 0.01851 | -0.1421 | 67.2988
5.5 | 1.2775 | 0.02076 | -0.1332 | 61.5366
6 | 1.2972 | 0.02352 | -0.1222 | 55.1531
6.5 | 1.3178 | 0.02772 | -0.1121 | 47.5397
7 | 1.3337 | 0.03354 | -0.1023 | 39.7645
7.5 | 1.3278 | 0.03934 | -0.0918 | 33.7519
8 | 1.3037 | 0.04596 | -0.0823 | 28.366
8.5 | 1.2717 | 0.05488 | -0.0779 | 23.1724
9 | 1.2363 | 0.06676 | -0.0806 | 18.5186
9.5 | 1.2007 | 0.08072 | -0.088 | 14.8749
10 | 1.1664 | 0.09631 | -0.0981 | 12.1109
10.5 | 1.136 | 0.11287 | -0.1091 | 10.0647
11 | 1.1137 | 0.13003 | -0.1201 | 8.5649
11.5 | 1.104 | 0.14603 | -0.1297 | 7.5601
12 | 1.1025 | 0.16035 | -0.1384 | 6.8756
12.5 | 1.1068 | 0.1736 | -0.1465 | 6.3756
13 | 1.1159 | 0.18571 | -0.1538 | 6.0088
13.5 | 1.1266 | 0.19906 | -0.1615 | 5.6596
14 | 1.1428 | 0.20925 | -0.1677 | 5.4614
14.5 | 1.1615 | 0.21791 | -0.1724 | 5.3302
15 | 1.1793 | 0.22867 | -0.179 | 5.1572
15.5 | 1.1967 | 0.24204 | -0.1887 | 4.9442
16 | 1.2173 | 0.25192 | -0.195 | 4.8321
16.5 | 1.2384 | 0.26124 | -0.2008 | 4.7405
17 | 1.2605 | 0.2697 | -0.2051 | 4.6737
17.5 | 1.2805 | 0.28169 | -0.2138 | 4.5458
18.5 | 1.3248 | 0.30299 | -0.228 | 4.3724
19 | 1.3462 | 0.31183 | -0.2333 | 4.3171
19.5 | 1.3677 | 0.32261 | -0.2401 | 4.2395
20 | 1.3908 | 0.335 | -0.2483 | 4.1516

## 45. Re 750k Mach 0.50 (2)
BIGFOIL.COM POLAR EXPORT
AF47k
AF47k |  |  |  | Cl Max: | 1.44 | at alpha= | 20 | deg
JavaFoil+Calcfoil stall+Eppler ext transition |  |  |  | L/D Max: | 85.217 | at alpha= | 0 | deg
Re: | 750000 |  |  | Cd Min: | 0.00866 | at alpha= | -3.5 | deg
Mach: | 0.5 |  |  | Cl=0 at alpha= | -8.15 | deg
|  |  |  | @ Cl=0.1, Cd= | 0.043513
|  |  |  | @ Cl=0.4, Cd= | 0.0094575
|  |  |  | @ Cl=0.6, Cd= | 0.008678
alpha (deg) | Cl | Cd | Cm | Cl/Cd
-20 | -0.633 | 0.20754 | -0.119 | -3.048
-19.5 | -0.606 | 0.20253 | -0.119 | -2.994
-19 | -0.58 | 0.19544 | -0.12 | -2.968
-18.5 | -0.553 | 0.15492 | -0.119 | -3.571
-18 | -0.527 | 0.14843 | -0.119 | -3.548
-17.5 | -0.5 | 0.16256 | -0.117 | -3.074
-17 | -0.473 | 0.15504 | -0.117 | -3.052
-16.5 | -0.446 | 0.14091 | -0.116 | -3.169
-16 | -0.42 | 0.13373 | -0.115 | -3.139
-15.5 | -0.393 | 0.12969 | -0.114 | -3.032
-15 | -0.367 | 0.11948 | -0.113 | -3.068
-14.5 | -0.34 | 0.11396 | -0.112 | -2.983
-14 | -0.313 | 0.12833 | -0.11 | -2.44
-13.5 | -0.287 | 0.11936 | -0.109 | -2.4
-13 | -0.26 | 0.11119 | -0.107 | -2.337
-12.5 | -0.233 | 0.10319 | -0.106 | -2.26
-12 | -0.207 | 0.1002 | -0.104 | -2.063
-11.5 | -0.18 | 0.09366 | -0.103 | -1.923
-11 | -0.154 | 0.08757 | -0.101 | -1.754
-10.5 | -0.127 | 0.08624 | -0.099 | -1.473
-10 | -0.101 | 0.07462 | -0.096 | -1.347
-9.5 | -0.074 | 0.0715 | -0.093 | -1.035
-9 | -0.048 | 0.06795 | -0.09 | -0.7
-8.5 | -0.021 | 0.06228 | -0.09 | -0.339
-8 | 0.009 | 0.05632 | -0.083 | 0.156
-7.5 | 0.058 | 0.04904 | -0.129 | 1.192
-7 | 0.114 | 0.04167 | -0.152 | 2.735
-6.5 | 0.199 | 0.01125 | -0.229 | 17.732
-6 | 0.268 | 0.01034 | -0.231 | 25.904
-5.5 | 0.336 | 0.00983 | -0.233 | 34.177
-5 | 0.403 | 0.00944 | -0.233 | 42.704
-4.5 | 0.471 | 0.00905 | -0.234 | 52.003
-4 | 0.541 | 0.00883 | -0.235 | 61.318
-3.5 | 0.607 | 0.00866 | -0.235 | 70.146
-3 | 0.673 | 0.01051 | -0.237 | 64.056
-2.5 | 0.739 | 0.01054 | -0.238 | 70.121
-2 | 0.805 | 0.01071 | -0.238 | 75.152
-1.5 | 0.871 | 0.01122 | -0.239 | 77.628
-1 | 0.937 | 0.01163 | -0.239 | 80.573
-0.5 | 1.002 | 0.01319 | -0.24 | 75.994
0 | 1.088 | 0.01277 | -0.24 | 85.217
0.5 | 1.145 | 0.01354 | -0.24 | 84.536
1 | 1.206 | 0.01439 | -0.24 | 83.79
1.5 | 1.263 | 0.01858 | -0.24 | 68.005
2 | 1.316 | 0.01942 | -0.241 | 67.782
2.5 | 1.361 | 0.02023 | -0.241 | 67.272
3 | 1.394 | 0.02139 | -0.241 | 65.156
3.5 | 1.126 | 0.03528 | -0.106 | 31.922
4 | 1.083 | 0.03899 | -0.092 | 27.768
4.5 | 0.819 | 0.0469 | -0.079 | 17.465
5 | 0.683 | 0.04774 | -0.087 | 14.315
5.5 | 0.709 | 0.05009 | -0.091 | 14.158
6 | 0.735 | 0.05239 | -0.095 | 14.026
6.5 | 0.761 | 0.05846 | -0.098 | 13.009
7 | 0.786 | 0.0617 | -0.101 | 12.742
7.5 | 0.812 | 0.0627 | -0.104 | 12.947
8 | 0.837 | 0.07261 | -0.106 | 11.53
8.5 | 0.863 | 0.07434 | -0.108 | 11.606
9 | 0.888 | 0.08198 | -0.11 | 10.835
9.5 | 0.914 | 0.09788 | -0.112 | 9.335
10 | 0.94 | 0.08682 | -0.116 | 10.821
10.5 | 0.965 | 0.09258 | -0.117 | 10.421
11 | 0.99 | 0.10458 | -0.119 | 9.467
11.5 | 1.016 | 0.10053 | -0.122 | 10.104
12 | 1.041 | 0.11132 | -0.123 | 9.351
12.5 | 1.066 | 0.10625 | -0.126 | 10.037
13 | 1.091 | 0.1162 | -0.127 | 9.393
13.5 | 1.117 | 0.1143 | -0.129 | 9.772
14 | 1.142 | 0.12431 | -0.13 | 9.185
14.5 | 1.167 | 0.15487 | -0.131 | 7.534
15 | 1.192 | 0.13454 | -0.133 | 8.86
15.5 | 1.217 | 0.1561 | -0.134 | 7.795
16 | 1.242 | 0.14802 | -0.135 | 8.39
16.5 | 1.267 | 0.14387 | -0.137 | 8.807
17 | 1.291 | 0.16164 | -0.138 | 7.99
17.5 | 1.316 | 0.1545 | -0.139 | 8.52
18 | 1.341 | 0.18064 | -0.14 | 7.422
18.5 | 1.365 | 0.17129 | -0.141 | 7.972
19 | 1.39 | 0.18507 | -0.142 | 7.512
19.5 | 1.415 | 0.18941 | -0.143 | 7.47
20 | 1.44 | 0.19635 | -0.145 | 7.336

## 46. Re 1M Mach 0.00 (1)
BIGFOIL.COM POLAR EXPORT
AF47k
AF47k |  |  |  | Cl Max: | 1.5919 | at alpha= | 12 | deg
XFOIL ncrit=9 |  |  |  | L/D Max: | 98.5457 | at alpha= | 1.5 | deg
Re: | 1000000 |  |  | Cd Min: | 0.007 | at alpha= | 0 | deg
Mach: | 0 |  |  | Cl=0 at alpha= | -4.0715 | deg
|  |  |  | @ Cl=0.1, Cd= | 0.01211
|  |  |  | @ Cl=0.4, Cd= | 0.0087647
|  |  |  | @ Cl=0.6, Cd= | 0.0074096
alpha (deg) | Cl | Cd | Cm | Cl/Cd
-15 | -0.6312 | 0.19787 | 0.0271 | -3.19
-14.5 | -0.618 | 0.1906 | 0.0242 | -3.2424
-14 | -0.6077 | 0.18217 | 0.0204 | -3.3359
-13.5 | -0.5971 | 0.17455 | 0.0176 | -3.4208
-13 | -0.585 | 0.16807 | 0.0161 | -3.4807
-12.5 | -0.5724 | 0.16206 | 0.0143 | -3.532
-12 | -0.561 | 0.15557 | 0.0122 | -3.6061
-11.5 | -0.5511 | 0.1485 | 0.0099 | -3.7111
-11 | -0.5539 | 0.13634 | 0.0053 | -4.0626
-10.5 | -0.5408 | 0.13134 | 0.0044 | -4.1176
-10 | -0.827 | 0.03259 | -0.0687 | -25.3759
-9.5 | -0.7631 | 0.02417 | -0.0797 | -31.5722
-9 | -0.6991 | 0.02091 | -0.0846 | -33.4338
-8.5 | -0.63 | 0.01788 | -0.0901 | -35.2349
-8 | -0.5673 | 0.01659 | -0.0927 | -34.1953
-7.5 | -0.5042 | 0.0155 | -0.0951 | -32.529
-7 | -0.4386 | 0.01439 | -0.098 | -30.4795
-6.5 | -0.3746 | 0.01365 | -0.1004 | -27.4432
-6 | -0.3119 | 0.01314 | -0.1022 | -23.7367
-5.5 | -0.2497 | 0.01278 | -0.1039 | -19.5383
-4 | 0.0125 | 0.01237 | -0.1254 | 1.0105
-3.5 | 0.1101 | 0.01208 | -0.1348 | 9.1142
-3 | 0.2132 | 0.01198 | -0.1453 | 17.7963
-2.5 | 0.2638 | 0.01098 | -0.1439 | 24.0255
-2 | 0.3426 | 0.01014 | -0.1489 | 33.787
-1.5 | 0.386 | 0.00886 | -0.1455 | 43.5666
-0.5 | 0.5769 | 0.00756 | -0.1633 | 76.3095
0 | 0.6629 | 0.007 | -0.171 | 94.7
0.5 | 0.7141 | 0.00733 | -0.1696 | 97.4216
1 | 0.7665 | 0.0078 | -0.1685 | 98.2692
1.5 | 0.8199 | 0.00832 | -0.1677 | 98.5457
2 | 0.871 | 0.0089 | -0.1663 | 97.8652
2.5 | 0.9241 | 0.0095 | -0.1656 | 97.2737
3 | 0.9724 | 0.01014 | -0.1637 | 95.8974
3.5 | 1.0294 | 0.01232 | -0.1645 | 83.5552
4 | 1.0821 | 0.01318 | -0.1639 | 82.1017
4.5 | 1.1281 | 0.0138 | -0.1615 | 81.7464
5 | 1.1756 | 0.01448 | -0.1595 | 81.1878
5.5 | 1.2255 | 0.01527 | -0.1582 | 80.2554
6 | 1.2736 | 0.01608 | -0.1566 | 79.204
6.5 | 1.3164 | 0.01681 | -0.1537 | 78.3105
7 | 1.3577 | 0.0178 | -0.1507 | 76.2753
7.5 | 1.3998 | 0.01879 | -0.1479 | 74.4971
8 | 1.4376 | 0.02014 | -0.1443 | 71.3803
8.5 | 1.4754 | 0.02119 | -0.1407 | 69.6272
9 | 1.4959 | 0.02287 | -0.1337 | 65.4088
9.5 | 1.5261 | 0.02413 | -0.1288 | 63.2449
10 | 1.5526 | 0.02566 | -0.1234 | 60.5066
10.5 | 1.5751 | 0.02735 | -0.1175 | 57.5905
11 | 1.5753 | 0.03108 | -0.1082 | 50.6853
11.5 | 1.5889 | 0.03358 | -0.1017 | 47.3169
12 | 1.5919 | 0.03695 | -0.0942 | 43.0825
12.5 | 1.5868 | 0.04118 | -0.0867 | 38.5333
13 | 1.5737 | 0.04656 | -0.0801 | 33.7994
13.5 | 1.5515 | 0.05412 | -0.0764 | 28.6678
14 | 1.5174 | 0.06486 | -0.0764 | 23.395
14.5 | 1.4754 | 0.07849 | -0.0804 | 18.7973
15 | 1.4167 | 0.09696 | -0.089 | 14.6112
15.5 | 1.354 | 0.11874 | -0.1018 | 11.4031
16 | 1.2886 | 0.1449 | -0.1194 | 8.893
16.5 | 1.1368 | 0.22377 | -0.1662 | 5.0802
17 | 1.1496 | 0.23167 | -0.1716 | 4.9622

## 47. Re 1M Mach 0.00 (2)
BIGFOIL.COM POLAR EXPORT
AF47k
AF47k |  |  |  | Cl Max: | 1.419 | at alpha= | 6.5 | deg
JavaFoil+Calcfoil stall+Eppler ext transition |  |  |  | L/D Max: | 88.827 | at alpha= | 0 | deg
Re: | 1000000 |  |  | Cd Min: | 0.00745 | at alpha= | -3 | deg
Mach: | 0 |  |  | Cl=0 at alpha= | -8.1058 | deg
|  |  |  | @ Cl=0.1, Cd= | 0.009425
|  |  |  | @ Cl=0.4, Cd= | 0.0078528
|  |  |  | @ Cl=0.6, Cd= | 0.008076
alpha (deg) | Cl | Cd | Cm | Cl/Cd
-20 | -0.296 | 0.18866 | -0.08 | -1.567
-19.5 | -0.305 | 0.17909 | -0.08 | -1.701
-19 | -0.313 | 0.17076 | -0.08 | -1.835
-18.5 | -0.322 | 0.16189 | -0.08 | -1.986
-18 | -0.329 | 0.15618 | -0.08 | -2.107
-17.5 | -0.336 | 0.14876 | -0.082 | -2.258
-17 | -0.341 | 0.13973 | -0.081 | -2.443
-16.5 | -0.345 | 0.13505 | -0.081 | -2.558
-16 | -0.348 | 0.1278 | -0.08 | -2.722
-15.5 | -0.348 | 0.12169 | -0.082 | -2.863
-15 | -0.347 | 0.11482 | -0.081 | -3.018
-14.5 | -0.342 | 0.10802 | -0.082 | -3.169
-14 | -0.335 | 0.10225 | -0.082 | -3.276
-13.5 | -0.324 | 0.09667 | -0.08 | -3.357
-13 | -0.311 | 0.09116 | -0.081 | -3.409
-12.5 | -0.294 | 0.08532 | -0.086 | -3.443
-12 | -0.273 | 0.08029 | -0.09 | -3.402
-11.5 | -0.249 | 0.07489 | -0.096 | -3.325
-11 | -0.222 | 0.06876 | -0.106 | -3.226
-10.5 | -0.191 | 0.0628 | -0.115 | -3.043
-10 | -0.157 | 0.05775 | -0.121 | -2.713
-9.5 | -0.12 | 0.05176 | -0.129 | -2.31
-9 | -0.079 | 0.04715 | -0.134 | -1.678
-8.5 | -0.041 | 0.01334 | -0.192 | -3.089
-8 | 0.011 | 0.01038 | -0.198 | 1.041
-7.5 | 0.066 | 0.00968 | -0.2 | 6.796
-7 | 0.122 | 0.00926 | -0.201 | 13.184
-6.5 | 0.179 | 0.00895 | -0.201 | 20.009
-6 | 0.237 | 0.00866 | -0.202 | 27.308
-5.5 | 0.294 | 0.00832 | -0.203 | 35.392
-5 | 0.352 | 0.00801 | -0.203 | 43.969
-4.5 | 0.41 | 0.00782 | -0.204 | 52.429
-4 | 0.47 | 0.00764 | -0.204 | 61.532
-3.5 | 0.527 | 0.00754 | -0.205 | 69.886
-3 | 0.584 | 0.00745 | -0.205 | 78.46
-2.5 | 0.641 | 0.00968 | -0.206 | 66.289
-2 | 0.698 | 0.00975 | -0.207 | 71.626
-1.5 | 0.756 | 0.01025 | -0.207 | 73.682
-1 | 0.813 | 0.01057 | -0.208 | 76.866
-0.5 | 0.869 | 0.01013 | -0.208 | 85.862
0 | 0.943 | 0.01061 | -0.208 | 88.827
0.5 | 0.995 | 0.0112 | -0.208 | 88.796
1 | 1.05 | 0.01183 | -0.209 | 88.744
1.5 | 1.103 | 0.01251 | -0.209 | 88.168
2 | 1.155 | 0.01629 | -0.209 | 70.893
2.5 | 1.204 | 0.01675 | -0.209 | 71.9
3 | 1.251 | 0.01743 | -0.21 | 71.749
3.5 | 1.293 | 0.01801 | -0.21 | 71.775
4 | 1.329 | 0.01862 | -0.21 | 71.391
4.5 | 1.36 | 0.01928 | -0.21 | 70.525
5 | 1.385 | 0.02 | -0.21 | 69.227
5.5 | 1.403 | 0.02089 | -0.21 | 67.152
6 | 1.414 | 0.02053 | -0.21 | 68.912
6.5 | 1.419 | 0.02149 | -0.211 | 66.006
7 | 1.15 | 0.0472 | -0.117 | 24.356
7.5 | 1.133 | 0.05207 | -0.101 | 21.764
8 | 1.118 | 0.05556 | -0.095 | 20.126
8.5 | 1.098 | 0.05952 | -0.087 | 18.441
9 | 1.074 | 0.06443 | -0.086 | 16.668
9.5 | 1.046 | 0.06955 | -0.083 | 15.041
10 | 1.015 | 0.07403 | -0.08 | 13.711
10.5 | 0.982 | 0.07982 | -0.08 | 12.296
11 | 0.946 | 0.08417 | -0.08 | 11.238
11.5 | 0.909 | 0.09171 | -0.081 | 9.911

## 48. Re 1M Mach 0.00 (3)
BIGFOIL.COM POLAR EXPORT
AF47k
AF47k |  |  |  | Cl Max: | 1.4124 | at alpha= | 8 | deg
NF |  |  |  | L/D Max: | 104.081 | at alpha= | 0.5 | deg
Re: | 1000000 |  |  | Cd Min: | 0.0065628 | at alpha= | -0.5 | deg
Mach: | 0 |  |  | Cl=0 at alpha= | -4.2207 | deg
|  |  |  | @ Cl=0.1, Cd= | 0.01139
|  |  |  | @ Cl=0.4, Cd= | 0.0083644
|  |  |  | @ Cl=0.6, Cd= | 0.0069751
alpha (deg) | Cl | Cd | Cm | Cl/Cd
-20 | -0.75601 | 0.2439 | 0.047473 | -3.0997
-19.5 | -0.74224 | 0.23858 | 0.044319 | -3.1111
-19 | -0.72805 | 0.2332 | 0.041144 | -3.1219
-18.5 | -0.71356 | 0.22777 | 0.037975 | -3.1329
-18 | -0.69882 | 0.22227 | 0.034844 | -3.1441
-17.5 | -0.68373 | 0.21673 | 0.031774 | -3.1547
-17 | -0.66815 | 0.2112 | 0.028774 | -3.1637
-16.5 | -0.65205 | 0.20564 | 0.025852 | -3.1708
-16 | -0.63567 | 0.19998 | 0.023008 | -3.1786
-15.5 | -0.61975 | 0.19401 | 0.020218 | -3.1944
-15 | -0.6053 | 0.18756 | 0.017441 | -3.2272
-14.5 | -0.59218 | 0.18102 | 0.014696 | -3.2713
-14 | -0.57757 | 0.17524 | 0.012231 | -3.2958
-13.5 | -0.57153 | 0.16773 | 0.010897 | -3.4075
-13 | -0.61548 | 0.14242 | -0.0098526 | -4.3217
-12.5 | -0.91973 | 0.051031 | -0.051684 | -18.0229
-12 | -0.7144 | 0.079478 | -0.03148 | -8.9886
-11.5 | -0.64265 | 0.091636 | -0.02561 | -7.0131
-11 | -0.93918 | 0.031591 | -0.067338 | -29.7292
-10.5 | -0.86576 | 0.025593 | -0.079295 | -33.8275
-10 | -0.80133 | 0.023024 | -0.083332 | -34.8038
-9.5 | -0.74723 | 0.020852 | -0.086423 | -35.8353
-9 | -0.69008 | 0.019082 | -0.089227 | -36.1639
-8.5 | -0.62964 | 0.017664 | -0.091842 | -35.6461
-8 | -0.56683 | 0.016533 | -0.094387 | -34.2836
-7.5 | -0.50179 | 0.015631 | -0.097059 | -32.102
-7 | -0.43411 | 0.014897 | -0.1001 | -29.141
-6.5 | -0.36325 | 0.014281 | -0.1037 | -25.4364
-6 | -0.28902 | 0.01375 | -0.10795 | -21.0199
-5.5 | -0.21147 | 0.013272 | -0.11286 | -15.9334
-5 | -0.13071 | 0.012812 | -0.11841 | -10.2027
-4.5 | -0.047292 | 0.012335 | -0.12448 | -3.8339
-4 | 0.037378 | 0.011817 | -0.13075 | 3.163
-3.5 | 0.12059 | 0.011249 | -0.13664 | 10.7195
-3 | 0.19789 | 0.010636 | -0.14126 | 18.606
-2.5 | 0.26805 | 0.0099167 | -0.14442 | 27.0299
-2 | 0.34656 | 0.0089146 | -0.14955 | 38.8751
-1.5 | 0.45434 | 0.007805 | -0.16106 | 58.2107
-1 | 0.56367 | 0.0073966 | -0.17288 | 76.2063
-0.5 | 0.63554 | 0.0065628 | -0.17717 | 96.8406
0 | 0.69232 | 0.0067608 | -0.17711 | 102.4019
0.5 | 0.74679 | 0.0071751 | -0.17657 | 104.0815
1 | 0.80075 | 0.0078542 | -0.17589 | 101.9525
1.5 | 0.85388 | 0.0086513 | -0.17493 | 98.6992
2 | 0.90841 | 0.0091431 | -0.17434 | 99.3544
2.5 | 0.95431 | 0.011373 | -0.17252 | 83.9079
3 | 1.0006 | 0.012764 | -0.17034 | 78.3904
3.5 | 1.0496 | 0.013523 | -0.16892 | 77.6188
4 | 1.0979 | 0.01438 | -0.16738 | 76.3496
4.5 | 1.1444 | 0.015393 | -0.16556 | 74.3458
5 | 1.1885 | 0.016568 | -0.16325 | 71.7357
5.5 | 1.2303 | 0.017942 | -0.16036 | 68.5701
6 | 1.2705 | 0.019559 | -0.15699 | 64.9608
6.5 | 1.3113 | 0.021569 | -0.15346 | 60.7967
7 | 1.3528 | 0.024391 | -0.14996 | 55.4654
7.5 | 1.3899 | 0.028829 | -0.14592 | 48.2127
8 | 1.4124 | 0.035938 | -0.14012 | 39.3025
8.5 | 1.4122 | 0.046107 | -0.13177 | 30.6289
9 | 1.3937 | 0.057695 | -0.12099 | 24.156
9.5 | 1.3698 | 0.067046 | -0.10844 | 20.4307
10 | 1.3481 | 0.072375 | -0.096192 | 18.6262
10.5 | 1.3191 | 0.077105 | -0.086279 | 17.1072
11 | 1.275 | 0.083385 | -0.079584 | 15.2909
11.5 | 1.213 | 0.094699 | -0.080049 | 12.8093
12 | 1.1436 | 0.11581 | -0.092689 | 9.875
12.5 | 1.0944 | 0.14329 | -0.11361 | 7.638
13 | 1.0776 | 0.16674 | -0.13264 | 6.4625
13.5 | 1.0849 | 0.17995 | -0.14413 | 6.0291
14 | 1.0969 | 0.18951 | -0.15238 | 5.7878
14.5 | 1.109 | 0.1982 | -0.15995 | 5.5954
15 | 1.1229 | 0.20564 | -0.1668 | 5.4602
15.5 | 1.1384 | 0.21213 | -0.17302 | 5.3666
16 | 1.1545 | 0.21835 | -0.17884 | 5.2874
16.5 | 1.1703 | 0.22482 | -0.18448 | 5.2058
17 | 1.186 | 0.23152 | -0.19006 | 5.1228
17.5 | 1.2024 | 0.23814 | -0.19568 | 5.0493
18 | 1.2201 | 0.24448 | -0.20137 | 4.9908
18.5 | 1.2389 | 0.25056 | -0.20715 | 4.9444
19 | 1.2581 | 0.25652 | -0.21297 | 4.9044
19.5 | 1.2771 | 0.2625 | -0.21875 | 4.8652
20 | 1.2955 | 0.26858 | -0.22449 | 4.8233

## 49. Re 1M Mach 0.10 (1)
BIGFOIL.COM POLAR EXPORT
AF47k
AF47k |  |  |  | Cl Max: | 1.5743 | at alpha= | 11.5 | deg
XFOIL ncrit=9 |  |  |  | L/D Max: | 126.508 | at alpha= | 7 | deg
Re: | 1000000 |  |  | Cd Min: | 0.00706 | at alpha= | 0 | deg
Mach: | 0.1 |  |  | Cl=0 at alpha= | -4.0562 | deg
|  |  |  | @ Cl=0.1, Cd= | 0.012144
|  |  |  | @ Cl=0.4, Cd= | 0.0084885
|  |  |  | @ Cl=0.6, Cd= | 0.0075082
alpha (deg) | Cl | Cd | Cm | Cl/Cd
-14.5 | -0.6187 | 0.19098 | 0.0243 | -3.2396
-14 | -0.6081 | 0.18271 | 0.0206 | -3.3282
-13.5 | -0.5973 | 0.1751 | 0.0177 | -3.4112
-13 | -0.5847 | 0.16872 | 0.0163 | -3.4655
-12.5 | -0.572 | 0.16266 | 0.0144 | -3.5165
-12 | -0.5604 | 0.15612 | 0.0123 | -3.5895
-10.5 | -0.5392 | 0.13197 | 0.0045 | -4.0858
-10 | -0.5289 | 0.12581 | 0.0028 | -4.204
-9.5 | -0.7834 | 0.03034 | -0.072 | -25.8207
-9 | -0.7143 | 0.02278 | -0.0824 | -31.3565
-8.5 | -0.6434 | 0.01894 | -0.0888 | -33.9704
-8 | -0.5775 | 0.01712 | -0.0923 | -33.7325
-7.5 | -0.513 | 0.01586 | -0.0949 | -32.3455
-7 | -0.4457 | 0.0146 | -0.0981 | -30.5274
-6.5 | -0.3803 | 0.01377 | -0.1006 | -27.618
-6 | -0.3166 | 0.01322 | -0.1025 | -23.9486
-5.5 | -0.2537 | 0.01283 | -0.1042 | -19.774
-5 | -0.1898 | 0.01251 | -0.1061 | -15.1719
-4 | 0.0113 | 0.0124 | -0.1259 | 0.91129
-3.5 | 0.1117 | 0.01211 | -0.1357 | 9.2238
-3 | 0.1915 | 0.01169 | -0.1409 | 16.3815
-2.5 | 0.2657 | 0.01096 | -0.1448 | 24.2427
-2 | 0.3382 | 0.01015 | -0.1482 | 33.3202
-1.5 | 0.3998 | 0.00849 | -0.1487 | 47.0907
-1 | 0.5138 | 0.00766 | -0.1615 | 67.0757
-0.5 | 0.5754 | 0.00768 | -0.163 | 74.9219
0 | 0.6642 | 0.00706 | -0.1713 | 94.0793
0.5 | 0.7159 | 0.00737 | -0.1699 | 97.137
1 | 0.7691 | 0.00786 | -0.1689 | 97.8499
1.5 | 0.8224 | 0.00836 | -0.168 | 98.3732
2 | 0.8744 | 0.00895 | -0.1668 | 97.6983
3 | 0.9763 | 0.0102 | -0.164 | 95.7157
3.5 | 1.0333 | 0.01239 | -0.1648 | 83.3979
4 | 1.0867 | 0.01326 | -0.1641 | 81.9532
4.5 | 1.1328 | 0.01389 | -0.1616 | 81.5551
5 | 1.1806 | 0.01456 | -0.1596 | 81.0852
5.5 | 1.2306 | 0.01537 | -0.1582 | 80.0651
6 | 1.279 | 0.0162 | -0.1564 | 78.9506
6.5 | 1.3209 | 0.01706 | -0.1532 | 77.4267
7 | 1.3258 | 0.01048 | -0.1415 | 126.5076
7.5 | 1.3617 | 0.01156 | -0.1374 | 117.7941
8 | 1.4414 | 0.02045 | -0.1431 | 70.4841
8.5 | 1.4769 | 0.02155 | -0.1389 | 68.5336
9 | 1.4979 | 0.02328 | -0.1318 | 64.3428
9.5 | 1.5254 | 0.02483 | -0.1262 | 61.4337
10 | 1.5499 | 0.02648 | -0.1203 | 58.531
10.5 | 1.5658 | 0.02882 | -0.1133 | 54.3303
11 | 1.5673 | 0.03255 | -0.1044 | 48.1505
11.5 | 1.5743 | 0.03582 | -0.097 | 43.9503
12 | 1.5688 | 0.04018 | -0.0889 | 39.0443
12.5 | 1.5524 | 0.04585 | -0.0813 | 33.8582
13 | 1.5249 | 0.0537 | -0.0764 | 28.3966
13.5 | 1.4856 | 0.06502 | -0.0762 | 22.8484
14 | 1.4354 | 0.08006 | -0.0809 | 17.9291
14.5 | 1.3816 | 0.09801 | -0.0899 | 14.0965
15 | 1.3279 | 0.11817 | -0.1022 | 11.2372
15.5 | 1.2668 | 0.14367 | -0.1193 | 8.8174
16.5 | 1.1394 | 0.22517 | -0.1676 | 5.0602

## 50. Re 1M Mach 0.10 (2)
BIGFOIL.COM POLAR EXPORT
AF47k
AF47k |  |  |  | Cl Max: | 1.414 | at alpha= | 6.5 | deg
JavaFoil+Calcfoil stall+Eppler ext transition |  |  |  | L/D Max: | 89.096 | at alpha= | 0 | deg
Re: | 1000000 |  |  | Cd Min: | 0.00754 | at alpha= | -3.5 | deg
Mach: | 0.1 |  |  | Cl=0 at alpha= | -8.1146 | deg
|  |  |  | @ Cl=0.1, Cd= | 0.0094595
|  |  |  | @ Cl=0.4, Cd= | 0.0078972
|  |  |  | @ Cl=0.6, Cd= | 0.0096745
alpha (deg) | Cl | Cd | Cm | Cl/Cd
-20 | -0.258 | 0.19307 | -0.081 | -1.334
-19.5 | -0.268 | 0.18408 | -0.081 | -1.458
-19 | -0.279 | 0.17257 | -0.08 | -1.617
-18.5 | -0.289 | 0.16444 | -0.08 | -1.759
-18 | -0.299 | 0.15662 | -0.08 | -1.909
-17.5 | -0.308 | 0.1517 | -0.081 | -2.031
-17 | -0.316 | 0.14197 | -0.082 | -2.226
-16.5 | -0.323 | 0.13499 | -0.082 | -2.391
-16 | -0.328 | 0.1298 | -0.081 | -2.524
-15.5 | -0.331 | 0.12297 | -0.081 | -2.689
-15 | -0.331 | 0.11525 | -0.082 | -2.876
-14.5 | -0.329 | 0.10911 | -0.08 | -3.019
-14 | -0.324 | 0.10347 | -0.082 | -3.136
-13.5 | -0.316 | 0.09754 | -0.082 | -3.242
-13 | -0.304 | 0.0928 | -0.08 | -3.279
-12.5 | -0.289 | 0.08629 | -0.083 | -3.347
-12 | -0.27 | 0.08144 | -0.088 | -3.31
-11.5 | -0.247 | 0.07596 | -0.092 | -3.245
-11 | -0.22 | 0.07036 | -0.1 | -3.125
-10.5 | -0.19 | 0.06365 | -0.114 | -2.988
-10 | -0.156 | 0.05873 | -0.119 | -2.66
-9.5 | -0.119 | 0.05255 | -0.128 | -2.271
-9 | -0.079 | 0.04771 | -0.134 | -1.658
-8.5 | -0.037 | 0.03413 | -0.158 | -1.091
-8 | 0.011 | 0.01048 | -0.199 | 1.034
-7.5 | 0.066 | 0.00971 | -0.201 | 6.797
-7 | 0.123 | 0.00929 | -0.202 | 13.194
-6.5 | 0.18 | 0.00896 | -0.202 | 20.074
-6 | 0.238 | 0.00869 | -0.203 | 27.341
-5.5 | 0.296 | 0.00835 | -0.204 | 35.417
-5 | 0.354 | 0.00804 | -0.204 | 44.021
-4.5 | 0.412 | 0.00786 | -0.205 | 52.419
-4 | 0.472 | 0.00767 | -0.205 | 61.532
-3.5 | 0.53 | 0.00754 | -0.206 | 70.262
-3 | 0.587 | 0.00967 | -0.207 | 60.726
-2.5 | 0.645 | 0.00969 | -0.207 | 66.506
-2 | 0.702 | 0.00977 | -0.208 | 71.853
-1.5 | 0.759 | 0.01035 | -0.208 | 73.345
-1 | 0.817 | 0.01068 | -0.209 | 76.486
-0.5 | 0.874 | 0.01017 | -0.209 | 85.908
0 | 0.948 | 0.01064 | -0.209 | 89.096
0.5 | 1 | 0.01131 | -0.21 | 88.381
1 | 1.055 | 0.01195 | -0.21 | 88.281
1.5 | 1.108 | 0.01251 | -0.21 | 88.57
2 | 1.16 | 0.01631 | -0.21 | 71.155
2.5 | 1.21 | 0.01689 | -0.211 | 71.615
3 | 1.256 | 0.01746 | -0.211 | 71.961
3.5 | 1.298 | 0.0182 | -0.211 | 71.328
4 | 1.334 | 0.01882 | -0.211 | 70.862
4.5 | 1.364 | 0.01948 | -0.211 | 70.019
5 | 1.387 | 0.02025 | -0.211 | 68.495
5.5 | 1.404 | 0.02114 | -0.211 | 66.405
6 | 1.413 | 0.02083 | -0.212 | 67.834
6.5 | 1.414 | 0.02163 | -0.212 | 65.377
7 | 1.142 | 0.04755 | -0.116 | 24.026
7.5 | 1.123 | 0.05221 | -0.099 | 21.516
8 | 1.104 | 0.05649 | -0.091 | 19.545
8.5 | 1.08 | 0.0611 | -0.086 | 17.68
9 | 1.052 | 0.06519 | -0.086 | 16.144
9.5 | 1.02 | 0.06945 | -0.082 | 14.686
10 | 0.984 | 0.07471 | -0.08 | 13.174
10.5 | 0.946 | 0.07987 | -0.08 | 11.842
11 | 0.905 | 0.08509 | -0.08 | 10.64
11.5 | 0.864 | 0.09136 | -0.079 | 9.452

## 51. Re 1M Mach 0.25 (1)
BIGFOIL.COM POLAR EXPORT
AF47k
AF47k |  |  |  | Cl Max: | 1.5024 | at alpha= | 10 | deg
XFOIL ncrit=9 |  |  |  | L/D Max: | 133.874 | at alpha= | 6 | deg
Re: | 1000000 |  |  | Cd Min: | 0.0074 | at alpha= | 0 | deg
Mach: | 0.25 |  |  | Cl=0 at alpha= | -4.0261 | deg
|  |  |  | @ Cl=0.1, Cd= | 0.012356
|  |  |  | @ Cl=0.4, Cd= | 0.0086497
|  |  |  | @ Cl=0.6, Cd= | 0.0078756
alpha (deg) | Cl | Cd | Cm | Cl/Cd
-20 | -0.7917 | 0.26754 | 0.0586 | -2.9592
-19.5 | -0.7762 | 0.26158 | 0.0553 | -2.9674
-19 | -0.7604 | 0.25541 | 0.0521 | -2.9772
-18.5 | -0.7446 | 0.24904 | 0.0489 | -2.9899
-18 | -0.7289 | 0.24247 | 0.0458 | -3.0061
-17.5 | -0.7128 | 0.23459 | 0.0422 | -3.0385
-17 | -0.6988 | 0.22684 | 0.0382 | -3.0806
-16.5 | -0.6834 | 0.22092 | 0.0364 | -3.0934
-16 | -0.6679 | 0.2149 | 0.0338 | -3.108
-15.5 | -0.6525 | 0.20845 | 0.031 | -3.1302
-15 | -0.6375 | 0.20168 | 0.0283 | -3.1609
-14.5 | -0.6235 | 0.19358 | 0.0247 | -3.2209
-14 | -0.6113 | 0.18571 | 0.0212 | -3.2917
-13.5 | -0.5988 | 0.17815 | 0.0188 | -3.3612
-13 | -0.5842 | 0.17218 | 0.0172 | -3.393
-12.5 | -0.5707 | 0.16577 | 0.0151 | -3.4427
-12 | -0.5583 | 0.15894 | 0.0128 | -3.5126
-11.5 | -0.5475 | 0.1514 | 0.0103 | -3.6162
-11 | -0.546 | 0.14041 | 0.0059 | -3.8886
-10.5 | -0.532 | 0.13515 | 0.0051 | -3.9364
-10 | -0.5212 | 0.12875 | 0.0033 | -4.0482
-9.5 | -0.522 | 0.11814 | -0.0014 | -4.4185
-8.5 | -0.526 | 0.0991 | -0.0067 | -5.3078
-7.5 | -0.5754 | 0.02025 | -0.0899 | -28.4148
-7 | -0.4956 | 0.01692 | -0.0961 | -29.2908
-6.5 | -0.4198 | 0.01506 | -0.1003 | -27.8752
-6 | -0.3477 | 0.01396 | -0.1033 | -24.9069
-5.5 | -0.2791 | 0.01331 | -0.1054 | -20.9692
-5 | -0.211 | 0.01286 | -0.1073 | -16.4075
-4.5 | -0.1216 | 0.01271 | -0.1139 | -9.5673
-4 | 0.0067 | 0.01256 | -0.129 | 0.53344
-3.5 | 0.121 | 0.01231 | -0.1413 | 9.8294
-3 | 0.1846 | 0.01161 | -0.1423 | 15.9001
-2 | 0.2563 | 0.0113 | -0.1322 | 22.6814
-1.5 | 0.4542 | 0.00765 | -0.1622 | 59.3725
-1 | 0.5148 | 0.00794 | -0.1627 | 64.8363
-0.5 | 0.576 | 0.00804 | -0.1634 | 71.6418
0 | 0.6694 | 0.0074 | -0.1726 | 90.4595
0.5 | 0.7274 | 0.00762 | -0.1722 | 95.4593
1 | 0.7825 | 0.0081 | -0.1711 | 96.6049
1.5 | 0.8367 | 0.0086 | -0.1699 | 97.2907
2 | 0.8928 | 0.00917 | -0.1691 | 97.361
2.5 | 0.9455 | 0.00977 | -0.1675 | 96.7758
3 | 0.9982 | 0.01055 | -0.166 | 94.6161
3.5 | 1.0551 | 0.01275 | -0.166 | 82.7529
4 | 1.1113 | 0.01362 | -0.1653 | 81.5932
4.5 | 1.1587 | 0.01427 | -0.1623 | 81.1983
5 | 1.207 | 0.01505 | -0.1596 | 80.1993
5.5 | 1.2572 | 0.016 | -0.1574 | 78.575
6 | 1.2718 | 0.0095 | -0.1466 | 133.8737
6.5 | 1.3071 | 0.01056 | -0.1414 | 123.7784
7 | 1.3379 | 0.01152 | -0.1352 | 116.1372
7.5 | 1.4146 | 0.02096 | -0.1391 | 67.4905
8 | 1.4471 | 0.02254 | -0.1334 | 64.2014
8.5 | 1.468 | 0.02506 | -0.1257 | 58.5794
9 | 1.4845 | 0.02794 | -0.1173 | 53.1317
9.5 | 1.4983 | 0.03115 | -0.1092 | 48.0995
10 | 1.5024 | 0.03493 | -0.1003 | 43.0117
10.5 | 1.4834 | 0.04096 | -0.0898 | 36.2158
11 | 1.4504 | 0.04868 | -0.0807 | 29.7946
11.5 | 1.411 | 0.05847 | -0.0767 | 24.132
12 | 1.3677 | 0.07125 | -0.0793 | 19.1958
12.5 | 1.3253 | 0.08614 | -0.0864 | 15.3854
13 | 1.2832 | 0.10304 | -0.0964 | 12.4534
14.5 | 1.1183 | 0.18511 | -0.1452 | 6.0413
15 | 1.1235 | 0.19696 | -0.1523 | 5.7042

## 52. Re 1M Mach 0.25 (2)
BIGFOIL.COM POLAR EXPORT
AF47k
AF47k |  |  |  | Cl Max: | 1.399 | at alpha= | 5.5 | deg
JavaFoil+Calcfoil stall+Eppler ext transition |  |  |  | L/D Max: | 87.954 | at alpha= | 0.5 | deg
Re: | 1000000 |  |  | Cd Min: | 0.00763 | at alpha= | -3.5 | deg
Mach: | 0.25 |  |  | Cl=0 at alpha= | -8.117 | deg
|  |  |  | @ Cl=0.1, Cd= | 0.0098174
|  |  |  | @ Cl=0.4, Cd= | 0.0079982
|  |  |  | @ Cl=0.6, Cd= | 0.0094903
alpha (deg) | Cl | Cd | Cm | Cl/Cd
-18 | -0.056 | 0.16591 | -0.086 | -0.336
-17.5 | -0.053 | 0.16078 | -0.085 | -0.33
-17 | -0.05 | 0.15095 | -0.086 | -0.332
-16.5 | -0.047 | 0.14439 | -0.085 | -0.328
-16 | -0.127 | 0.13626 | -0.084 | -0.934
-15.5 | -0.163 | 0.13149 | -0.084 | -1.24
-15 | -0.191 | 0.12639 | -0.083 | -1.512
-14.5 | -0.214 | 0.11626 | -0.083 | -1.837
-14 | -0.231 | 0.11007 | -0.083 | -2.096
-13.5 | -0.242 | 0.10373 | -0.083 | -2.334
-13 | -0.248 | 0.09653 | -0.083 | -2.565
-12.5 | -0.247 | 0.09061 | -0.082 | -2.725
-12 | -0.24 | 0.08508 | -0.083 | -2.818
-11.5 | -0.226 | 0.08043 | -0.082 | -2.815
-11 | -0.207 | 0.07428 | -0.088 | -2.787
-10.5 | -0.182 | 0.06905 | -0.093 | -2.635
-10 | -0.152 | 0.0638 | -0.103 | -2.38
-9.5 | -0.118 | 0.05708 | -0.119 | -2.06
-9 | -0.079 | 0.05093 | -0.13 | -1.548
-8.5 | -0.036 | 0.04552 | -0.138 | -0.798
-8 | 0.011 | 0.01201 | -0.201 | 0.903
-7.5 | 0.067 | 0.01021 | -0.206 | 6.581
-7 | 0.125 | 0.00952 | -0.207 | 13.156
-6.5 | 0.184 | 0.00914 | -0.208 | 20.153
-6 | 0.244 | 0.00884 | -0.208 | 27.545
-5.5 | 0.303 | 0.00852 | -0.209 | 35.623
-5 | 0.363 | 0.00814 | -0.21 | 44.624
-4.5 | 0.423 | 0.00791 | -0.21 | 53.452
-4 | 0.485 | 0.00776 | -0.211 | 62.548
-3.5 | 0.544 | 0.00763 | -0.211 | 71.289
-3 | 0.603 | 0.00959 | -0.213 | 62.915
-2.5 | 0.662 | 0.00961 | -0.213 | 68.895
-2 | 0.721 | 0.00974 | -0.214 | 74.072
-1.5 | 0.78 | 0.01016 | -0.214 | 76.766
-1 | 0.839 | 0.01055 | -0.214 | 79.53
-0.5 | 0.898 | 0.01062 | -0.215 | 84.561
0 | 0.974 | 0.01127 | -0.215 | 86.433
0.5 | 1.027 | 0.01167 | -0.215 | 87.954
1 | 1.083 | 0.0125 | -0.216 | 86.672
1.5 | 1.138 | 0.013 | -0.216 | 87.532
2 | 1.19 | 0.01691 | -0.216 | 70.381
2.5 | 1.24 | 0.01744 | -0.216 | 71.089
3 | 1.286 | 0.01821 | -0.216 | 70.602
3.5 | 1.325 | 0.01884 | -0.217 | 70.353
4 | 1.357 | 0.0196 | -0.217 | 69.233
4.5 | 1.381 | 0.02038 | -0.217 | 67.737
5 | 1.395 | 0.02 | -0.217 | 69.768
5.5 | 1.399 | 0.02091 | -0.217 | 66.909
6 | 1.391 | 0.02184 | -0.217 | 63.7
6.5 | 1.104 | 0.04762 | -0.1 | 23.187
7 | 1.075 | 0.05166 | -0.088 | 20.801
7.5 | 1.036 | 0.05558 | -0.085 | 18.647
8 | 0.988 | 0.06032 | -0.082 | 16.382
8.5 | 0.93 | 0.06591 | -0.079 | 14.113
9 | 0.864 | 0.07025 | -0.08 | 12.296
9.5 | 0.79 | 0.07631 | -0.083 | 10.351
10 | 0.709 | 0.08103 | -0.083 | 8.754
10.5 | 0.624 | 0.08616 | -0.084 | 7.238

## 53. Re 1M Mach 0.50 (1)
BIGFOIL.COM POLAR EXPORT
AF47k
AF47k |  |  |  | Cl Max: | 1.4012 | at alpha= | 20 | deg
XFOIL ncrit=9 |  |  |  | L/D Max: | 95.6946 | at alpha= | 2 | deg
Re: | 1000000 |  |  | Cd Min: | 0.00855 | at alpha= | -2 | deg
Mach: | 0.5 |  |  | Cl=0 at alpha= | -3.9138 | deg
|  |  |  | @ Cl=0.1, Cd= | 0.012245
|  |  |  | @ Cl=0.4, Cd= | 0.0086085
|  |  |  | @ Cl=0.6, Cd= | 0.009063
alpha (deg) | Cl | Cd | Cm | Cl/Cd
-20 | -0.867 | 0.30141 | 0.0701 | -2.8765
-19.5 | -0.8476 | 0.29307 | 0.0661 | -2.8921
-19 | -0.828 | 0.28448 | 0.0622 | -2.9106
-18.5 | -0.808 | 0.2756 | 0.0582 | -2.9318
-18 | -0.7879 | 0.26658 | 0.054 | -2.9556
-17.5 | -0.7684 | 0.25763 | 0.0498 | -2.9826
-17 | -0.7493 | 0.24937 | 0.0466 | -3.0048
-16.5 | -0.7298 | 0.2419 | 0.0433 | -3.0169
-16 | -0.7102 | 0.23396 | 0.0399 | -3.0356
-15.5 | -0.6905 | 0.22552 | 0.0363 | -3.0618
-15 | -0.6715 | 0.21665 | 0.0321 | -3.0995
-14.5 | -0.6532 | 0.2082 | 0.0284 | -3.1374
-14 | -0.6342 | 0.20081 | 0.0261 | -3.1582
-13.5 | -0.6156 | 0.19335 | 0.0232 | -3.1839
-13 | -0.5975 | 0.18572 | 0.0203 | -3.2172
-12.5 | -0.5799 | 0.17784 | 0.0173 | -3.2608
-12 | -0.5643 | 0.16884 | 0.0135 | -3.3422
-11.5 | -0.5511 | 0.16007 | 0.0098 | -3.4429
-11 | -0.5342 | 0.15322 | 0.0086 | -3.4865
-10.5 | -0.5189 | 0.14613 | 0.0064 | -3.5509
-10 | -0.5096 | 0.13675 | 0.0022 | -3.7265
-9.5 | -0.4994 | 0.12852 | -0.0004 | -3.8858
-9 | -0.4845 | 0.1223 | -0.0013 | -3.9616
-8.5 | -0.4724 | 0.11533 | -0.0035 | -4.0961
-8 | -0.4719 | 0.10519 | -0.0072 | -4.4862
-7.5 | -0.4633 | 0.09857 | -0.0085 | -4.7002
-7 | -0.4738 | 0.08785 | -0.0121 | -5.3933
-6.5 | -0.4774 | 0.08103 | -0.0132 | -5.8916
-6 | -0.4896 | 0.07492 | -0.0126 | -6.535
-5 | -0.3092 | 0.02192 | -0.1094 | -14.1058
-4.5 | -0.1531 | 0.01475 | -0.1308 | -10.3797
-4 | -0.0133 | 0.01365 | -0.144 | -0.97436
-2.5 | 0.2181 | 0.01078 | -0.1474 | 20.2319
-2 | 0.3833 | 0.00855 | -0.1676 | 44.8304
-1.5 | 0.4518 | 0.00879 | -0.1678 | 51.3993
-1 | 0.5213 | 0.00892 | -0.1682 | 58.4417
-0.5 | 0.5931 | 0.00905 | -0.1693 | 65.5359
0 | 0.6675 | 0.00919 | -0.171 | 72.6333
0.5 | 0.7833 | 0.00866 | -0.1832 | 90.4503
1 | 0.8468 | 0.00905 | -0.1817 | 93.5691
1.5 | 0.9107 | 0.00955 | -0.1804 | 95.3613
2 | 0.9713 | 0.01015 | -0.1781 | 95.6946
2.5 | 1.031 | 0.0108 | -0.1755 | 95.463
3 | 1.0913 | 0.01306 | -0.1737 | 83.5605
3.5 | 1.1438 | 0.01402 | -0.169 | 81.5835
4 | 1.1975 | 0.01505 | -0.1643 | 79.5681
4.5 | 1.2517 | 0.01624 | -0.1594 | 77.0751
5 | 1.2917 | 0.01783 | -0.1515 | 72.4453
5.5 | 1.3239 | 0.01999 | -0.1422 | 66.2281
6 | 1.3468 | 0.02312 | -0.1315 | 58.2526
6.5 | 1.3604 | 0.02765 | -0.1197 | 49.2007
7 | 1.368 | 0.03329 | -0.1083 | 41.0934
7.5 | 1.3567 | 0.03922 | -0.0968 | 34.592
8 | 1.3291 | 0.04682 | -0.087 | 28.3874
8.5 | 1.294 | 0.05632 | -0.0827 | 22.9759
9 | 1.2574 | 0.06828 | -0.0859 | 18.4153
9.5 | 1.2212 | 0.08223 | -0.0935 | 14.851
10 | 1.1866 | 0.09777 | -0.1034 | 12.1366
10.5 | 1.1563 | 0.11416 | -0.1141 | 10.1288
11 | 1.1335 | 0.13114 | -0.1248 | 8.6434
11.5 | 1.123 | 0.14697 | -0.1341 | 7.641
12 | 1.1209 | 0.16111 | -0.1426 | 6.9574
12.5 | 1.1251 | 0.17414 | -0.1506 | 6.4609
13 | 1.1328 | 0.18709 | -0.1585 | 6.0548
13.5 | 1.1435 | 0.20007 | -0.1664 | 5.7155
14 | 1.1593 | 0.20934 | -0.1712 | 5.5379
14.5 | 1.1744 | 0.22335 | -0.1805 | 5.2581
15 | 1.1927 | 0.23408 | -0.1873 | 5.0953
15.5 | 1.2119 | 0.24408 | -0.1935 | 4.9652
16 | 1.2317 | 0.25366 | -0.1995 | 4.8557
16.5 | 1.252 | 0.26266 | -0.2049 | 4.7666
17 | 1.2731 | 0.27148 | -0.2094 | 4.6895
17.5 | 1.2928 | 0.28311 | -0.2174 | 4.5664
18 | 1.3145 | 0.2954 | -0.2257 | 4.4499
18.5 | 1.336 | 0.3053 | -0.232 | 4.376
19 | 1.3572 | 0.31446 | -0.2379 | 4.316
19.5 | 1.3781 | 0.32357 | -0.2428 | 4.259
20 | 1.4012 | 0.33717 | -0.252 | 4.1558

## 54. Re 1M Mach 0.50 (2)
BIGFOIL.COM POLAR EXPORT
AF47k
AF47k |  |  |  | Cl Max: | 1.44 | at alpha= | 20 | deg
JavaFoil+Calcfoil stall+Eppler ext transition |  |  |  | L/D Max: | 88.66 | at alpha= | 1 | deg
Re: | 1000000 |  |  | Cd Min: | 0.00815 | at alpha= | -4 | deg
Mach: | 0.5 |  |  | Cl=0 at alpha= | -8.15 | deg
|  |  |  | @ Cl=0.1, Cd= | 0.041286
|  |  |  | @ Cl=0.4, Cd= | 0.0087557
|  |  |  | @ Cl=0.6, Cd= | 0.0097949
alpha (deg) | Cl | Cd | Cm | Cl/Cd
-20 | -0.633 | 0.1969 | -0.119 | -3.213
-19.5 | -0.606 | 0.19191 | -0.119 | -3.159
-19 | -0.58 | 0.185 | -0.12 | -3.135
-18.5 | -0.553 | 0.15016 | -0.119 | -3.685
-18 | -0.527 | 0.14334 | -0.119 | -3.674
-17.5 | -0.5 | 0.15911 | -0.117 | -3.141
-17 | -0.473 | 0.14543 | -0.117 | -3.253
-16.5 | -0.447 | 0.13847 | -0.116 | -3.225
-16 | -0.42 | 0.13148 | -0.115 | -3.194
-15.5 | -0.393 | 0.1226 | -0.114 | -3.207
-15 | -0.367 | 0.11711 | -0.114 | -3.13
-14.5 | -0.34 | 0.11178 | -0.113 | -3.041
-14 | -0.313 | 0.12346 | -0.11 | -2.536
-13.5 | -0.287 | 0.11057 | -0.109 | -2.591
-13 | -0.26 | 0.10736 | -0.108 | -2.421
-12.5 | -0.233 | 0.10013 | -0.106 | -2.33
-12 | -0.207 | 0.09663 | -0.104 | -2.139
-11.5 | -0.18 | 0.08859 | -0.103 | -2.034
-11 | -0.154 | 0.07883 | -0.101 | -1.948
-10.5 | -0.127 | 0.07633 | -0.1 | -1.665
-10 | -0.101 | 0.07222 | -0.097 | -1.392
-9.5 | -0.074 | 0.06877 | -0.094 | -1.077
-9 | -0.048 | 0.06509 | -0.092 | -0.731
-8.5 | -0.021 | 0.06041 | -0.094 | -0.35
-8 | 0.009 | 0.05534 | -0.095 | 0.159
-7.5 | 0.059 | 0.04602 | -0.142 | 1.279
-7 | 0.114 | 0.03967 | -0.157 | 2.885
-6.5 | 0.2 | 0.01022 | -0.23 | 19.601
-6 | 0.268 | 0.00959 | -0.232 | 27.963
-5.5 | 0.336 | 0.00909 | -0.233 | 36.967
-5 | 0.403 | 0.00874 | -0.234 | 46.152
-4.5 | 0.471 | 0.00837 | -0.234 | 56.257
-4 | 0.541 | 0.00815 | -0.235 | 66.434
-3.5 | 0.607 | 0.00999 | -0.237 | 60.836
-3 | 0.674 | 0.00999 | -0.237 | 67.394
-2.5 | 0.739 | 0.01011 | -0.238 | 73.111
-2 | 0.805 | 0.01101 | -0.238 | 73.174
-1.5 | 0.871 | 0.01148 | -0.239 | 75.908
-1 | 0.937 | 0.01207 | -0.239 | 77.628
-0.5 | 1.003 | 0.01302 | -0.24 | 77.024
0 | 1.088 | 0.01231 | -0.24 | 88.408
0.5 | 1.145 | 0.01314 | -0.24 | 87.172
1 | 1.206 | 0.0136 | -0.241 | 88.66
1.5 | 1.263 | 0.01767 | -0.241 | 71.493
2 | 1.317 | 0.01846 | -0.241 | 71.305
2.5 | 1.361 | 0.01923 | -0.241 | 70.774
3 | 1.394 | 0.02033 | -0.242 | 68.577
3.5 | 1.4 | 0.02131 | -0.242 | 65.675
4 | 1.083 | 0.0382 | -0.098 | 28.361
4.5 | 0.819 | 0.04472 | -0.082 | 18.32
5 | 0.684 | 0.04662 | -0.09 | 14.66
5.5 | 0.709 | 0.04917 | -0.093 | 14.426
6 | 0.735 | 0.05035 | -0.096 | 14.597
6.5 | 0.761 | 0.05258 | -0.099 | 14.465
7 | 0.786 | 0.05529 | -0.102 | 14.22
7.5 | 0.812 | 0.05923 | -0.105 | 13.708
8 | 0.837 | 0.06673 | -0.106 | 12.546
8.5 | 0.863 | 0.07231 | -0.109 | 11.933
9 | 0.888 | 0.07934 | -0.111 | 11.196
9.5 | 0.914 | 0.09285 | -0.113 | 9.841
10 | 0.94 | 0.08064 | -0.116 | 11.65
10.5 | 0.965 | 0.08957 | -0.118 | 10.772
11 | 0.99 | 0.10154 | -0.12 | 9.752
11.5 | 1.016 | 0.09369 | -0.122 | 10.841
12 | 1.041 | 0.10321 | -0.124 | 10.086
12.5 | 1.067 | 0.10089 | -0.126 | 10.571
13 | 1.092 | 0.10986 | -0.127 | 9.936
13.5 | 1.117 | 0.1075 | -0.129 | 10.39
14 | 1.142 | 0.12097 | -0.13 | 9.439
14.5 | 1.167 | 0.14193 | -0.131 | 8.221
15 | 1.192 | 0.12776 | -0.133 | 9.33
15.5 | 1.217 | 0.14459 | -0.134 | 8.416
16 | 1.242 | 0.13831 | -0.135 | 8.979
16.5 | 1.267 | 0.13567 | -0.137 | 9.339
17 | 1.291 | 0.15092 | -0.138 | 8.557
17.5 | 1.316 | 0.15301 | -0.139 | 8.604
18 | 1.341 | 0.16792 | -0.14 | 7.985
18.5 | 1.366 | 0.16915 | -0.141 | 8.073
19 | 1.39 | 0.1731 | -0.142 | 8.031
19.5 | 1.415 | 0.1801 | -0.143 | 7.857
20 | 1.44 | 0.18345 | -0.145 | 7.851

## 55. Re 2M Mach 0.00 (1)
BIGFOIL.COM POLAR EXPORT
AF47k
AF47k |  |  |  | Cl Max: | 1.8039 | at alpha= | 13.5 | deg
XFOIL ncrit=9 |  |  |  | L/D Max: | 116.055 | at alpha= | 2 | deg
Re: | 2000000 |  |  | Cd Min: | 0.00665 | at alpha= | -2.5 | deg
Mach: | 0 |  |  | Cl=0 at alpha= | -4.9508 | deg
|  |  |  | @ Cl=0.1, Cd= | 0.0094786
|  |  |  | @ Cl=0.4, Cd= | 0.0068745
|  |  |  | @ Cl=0.6, Cd= | 0.0072547
alpha (deg) | Cl | Cd | Cm | Cl/Cd
-12 | -0.9583 | 0.03589 | -0.0853 | -26.701
-11.5 | -0.9082 | 0.027 | -0.0943 | -33.637
-11 | -0.8472 | 0.024 | -0.0991 | -35.3
-10.5 | -0.781 | 0.02047 | -0.1038 | -38.1534
-10 | -0.7195 | 0.01865 | -0.1067 | -38.5791
-9.5 | -0.6575 | 0.01731 | -0.1092 | -37.9838
-9 | -0.5947 | 0.01647 | -0.1116 | -36.1081
-7.5 | -0.3936 | 0.01489 | -0.1209 | -26.4338
-7 | -0.33 | 0.01489 | -0.1229 | -22.1625
-6.5 | -0.227 | 0.01246 | -0.1335 | -18.2183
-6 | -0.1449 | 0.01207 | -0.1395 | -12.005
-5.5 | -0.0897 | 0.0111 | -0.1394 | -8.0811
-5 | -0.008 | 0.01037 | -0.1453 | -0.77146
-4.5 | 0.0733 | 0.00971 | -0.1511 | 7.5489
-4 | 0.161 | 0.00895 | -0.1584 | 17.9888
-3.5 | 0.224 | 0.00838 | -0.1599 | 26.7303
-2.5 | 0.3581 | 0.00665 | -0.1644 | 53.8496
-2 | 0.4085 | 0.00692 | -0.1631 | 59.0318
-1.5 | 0.4651 | 0.00703 | -0.1632 | 66.1593
-1 | 0.5228 | 0.00716 | -0.1636 | 73.0168
-0.5 | 0.5825 | 0.00728 | -0.1645 | 80.0137
0 | 0.6518 | 0.00718 | -0.1679 | 90.7799
0.5 | 0.7398 | 0.00688 | -0.1761 | 107.5291
1 | 0.8069 | 0.00707 | -0.1787 | 114.1301
1.5 | 0.8663 | 0.00752 | -0.1794 | 115.1995
2 | 0.9238 | 0.00796 | -0.1798 | 116.0553
2.5 | 0.9873 | 0.00871 | -0.1816 | 113.3525
3 | 1.0449 | 0.0104 | -0.1823 | 100.4712
3.5 | 1.0959 | 0.01097 | -0.1811 | 99.8997
4 | 1.1454 | 0.01149 | -0.1795 | 99.6867
4.5 | 1.1968 | 0.012 | -0.1783 | 99.7333
5 | 1.2481 | 0.01252 | -0.1773 | 99.6885
5.5 | 1.2967 | 0.01306 | -0.1755 | 99.2879
6 | 1.3438 | 0.0137 | -0.1735 | 98.0876
6.5 | 1.391 | 0.01424 | -0.1716 | 97.6826
7 | 1.4364 | 0.01498 | -0.1693 | 95.8879
7.5 | 1.4829 | 0.01565 | -0.1672 | 94.754
8 | 1.5286 | 0.01633 | -0.1651 | 93.6069
8.5 | 1.5695 | 0.0173 | -0.162 | 90.7225
9 | 1.6113 | 0.01796 | -0.1591 | 89.716
9.5 | 1.6498 | 0.01879 | -0.1556 | 87.802
10 | 1.6796 | 0.02009 | -0.1503 | 83.6038
10.5 | 1.7063 | 0.02111 | -0.1444 | 80.829
11 | 1.7321 | 0.02241 | -0.1385 | 77.2914
11.5 | 1.756 | 0.02381 | -0.1325 | 73.7505
12 | 1.7755 | 0.02543 | -0.1258 | 69.8191
12.5 | 1.7922 | 0.0273 | -0.119 | 65.6484
13 | 1.8006 | 0.02957 | -0.1112 | 60.8928
13.5 | 1.8039 | 0.0323 | -0.1031 | 55.8483
14 | 1.8019 | 0.0356 | -0.0952 | 50.6152
14.5 | 1.7897 | 0.04015 | -0.0876 | 44.5753
15 | 1.7757 | 0.04588 | -0.0827 | 38.7031
15.5 | 1.7477 | 0.05491 | -0.0811 | 31.8284
16 | 1.7288 | 0.06403 | -0.0821 | 26.9998
16.5 | 1.7004 | 0.07534 | -0.0851 | 22.5697
17 | 1.6585 | 0.08954 | -0.0902 | 18.5224
17.5 | 1.6129 | 0.10531 | -0.0972 | 15.3157
18 | 1.5826 | 0.11894 | -0.1039 | 13.3059
18.5 | 1.5392 | 0.13589 | -0.1135 | 11.3268

## 56. Re 2M Mach 0.00 (2)
BIGFOIL.COM POLAR EXPORT
AF47k
AF47k |  |  |  | Cl Max: | 1.419 | at alpha= | 6.5 | deg
JavaFoil+Calcfoil stall+Eppler ext transition |  |  |  | L/D Max: | 98.128 | at alpha= | 1.5 | deg
Re: | 2000000 |  |  | Cd Min: | 0.00683 | at alpha= | -5 | deg
Mach: | 0 |  |  | Cl=0 at alpha= | -8.1038 | deg
|  |  |  | @ Cl=0.1, Cd= | 0.0080336
|  |  |  | @ Cl=0.4, Cd= | 0.0084355
|  |  |  | @ Cl=0.6, Cd= | 0.0091386
alpha (deg) | Cl | Cd | Cm | Cl/Cd
-20 | -0.296 | 0.17461 | -0.087 | -1.696
-19.5 | -0.305 | 0.16934 | -0.088 | -1.803
-19 | -0.314 | 0.16178 | -0.088 | -1.941
-18.5 | -0.322 | 0.1533 | -0.089 | -2.102
-18 | -0.33 | 0.14595 | -0.089 | -2.26
-17.5 | -0.337 | 0.13809 | -0.091 | -2.438
-17 | -0.342 | 0.13147 | -0.092 | -2.604
-16.5 | -0.346 | 0.12597 | -0.091 | -2.749
-16 | -0.349 | 0.11987 | -0.092 | -2.91
-15.5 | -0.349 | 0.11379 | -0.093 | -3.071
-15 | -0.348 | 0.10801 | -0.094 | -3.219
-14.5 | -0.344 | 0.10158 | -0.096 | -3.382
-14 | -0.336 | 0.09642 | -0.097 | -3.488
-13.5 | -0.326 | 0.09142 | -0.096 | -3.564
-13 | -0.312 | 0.08536 | -0.1 | -3.66
-12.5 | -0.296 | 0.07944 | -0.106 | -3.724
-12 | -0.276 | 0.07375 | -0.111 | -3.735
-11.5 | -0.252 | 0.0679 | -0.117 | -3.706
-11 | -0.224 | 0.06164 | -0.124 | -3.64
-10.5 | -0.193 | 0.05626 | -0.129 | -3.434
-10 | -0.159 | 0.051 | -0.134 | -3.111
-9.5 | -0.121 | 0.04476 | -0.142 | -2.711
-9 | -0.092 | 0.01136 | -0.194 | -8.08
-8.5 | -0.042 | 0.00941 | -0.198 | -4.491
-8 | 0.011 | 0.00879 | -0.2 | 1.233
-7.5 | 0.066 | 0.00824 | -0.201 | 8.001
-7 | 0.122 | 0.0079 | -0.201 | 15.467
-6.5 | 0.179 | 0.00762 | -0.202 | 23.506
-6 | 0.237 | 0.00737 | -0.202 | 32.107
-5.5 | 0.295 | 0.00706 | -0.203 | 41.714
-5 | 0.352 | 0.00683 | -0.204 | 51.616
-4.5 | 0.41 | 0.00877 | -0.205 | 46.763
-4 | 0.47 | 0.00869 | -0.205 | 54.067
-3.5 | 0.527 | 0.00872 | -0.206 | 60.48
-3 | 0.584 | 0.0091 | -0.206 | 64.21
-2.5 | 0.642 | 0.00924 | -0.207 | 69.432
-2 | 0.699 | 0.00955 | -0.207 | 73.206
-1.5 | 0.756 | 0.01013 | -0.207 | 74.629
-1 | 0.813 | 0.01078 | -0.208 | 75.429
-0.5 | 0.871 | 0.01007 | -0.208 | 86.511
0 | 0.943 | 0.01041 | -0.209 | 90.611
0.5 | 0.995 | 0.01079 | -0.209 | 92.197
1 | 1.05 | 0.01101 | -0.209 | 95.381
1.5 | 1.103 | 0.01124 | -0.21 | 98.128
2 | 1.155 | 0.01586 | -0.21 | 72.817
2.5 | 1.204 | 0.01636 | -0.21 | 73.614
3 | 1.251 | 0.01554 | -0.21 | 80.522
3.5 | 1.293 | 0.01615 | -0.21 | 80.055
4 | 1.329 | 0.01667 | -0.211 | 79.718
4.5 | 1.36 | 0.01724 | -0.211 | 78.899
5 | 1.385 | 0.01787 | -0.211 | 77.5
5.5 | 1.403 | 0.01863 | -0.211 | 75.308
6 | 1.415 | 0.01946 | -0.211 | 72.685
6.5 | 1.419 | 0.0204 | -0.211 | 69.567
7 | 1.416 | 0.02132 | -0.211 | 66.406
7.5 | 1.405 | 0.02109 | -0.211 | 66.651
8 | 1.388 | 0.02158 | -0.211 | 64.331
8.5 | 1.365 | 0.02278 | -0.211 | 59.928
9 | 1.084 | 0.05891 | -0.115 | 18.398
9.5 | 1.051 | 0.0648 | -0.103 | 16.217
10 | 1.018 | 0.06919 | -0.098 | 14.719
10.5 | 0.984 | 0.07455 | -0.095 | 13.201
11 | 0.948 | 0.07925 | -0.095 | 11.966
11.5 | 0.911 | 0.08412 | -0.094 | 10.829

## 57. Re 2M Mach 0.00 (3)
BIGFOIL.COM POLAR EXPORT
AF47k
AF47k |  |  |  | Cl Max: | 1.5934 | at alpha= | 10 | deg
NF |  |  |  | L/D Max: | 119.66 | at alpha= | 1.5 | deg
Re: | 2000000 |  |  | Cd Min: | 0.0064648 | at alpha= | -2.5 | deg
Mach: | 0 |  |  | Cl=0 at alpha= | -4.9878 | deg
|  |  |  | @ Cl=0.1, Cd= | 0.0088113
|  |  |  | @ Cl=0.4, Cd= | 0.0065062
|  |  |  | @ Cl=0.6, Cd= | 0.0067803
alpha (deg) | Cl | Cd | Cm | Cl/Cd
-20 | -0.70048 | 0.23576 | 0.028492 | -2.9712
-19.5 | -0.6828 | 0.23021 | 0.024338 | -2.9659
-19 | -0.66539 | 0.22468 | 0.020387 | -2.9615
-18.5 | -0.64881 | 0.2191 | 0.016646 | -2.9612
-18 | -0.63408 | 0.21337 | 0.0131 | -2.9718
-17.5 | -0.62276 | 0.20725 | 0.0097185 | -3.0049
-17 | -0.61795 | 0.19999 | 0.0062226 | -3.0899
-16.5 | -0.6276 | 0.18928 | 0.0016813 | -3.3158
-16 | -0.65547 | 0.174 | -0.0033256 | -3.7671
-15.5 | -0.72265 | 0.1488 | -0.0071345 | -4.8564
-15 | -1.1265 | 0.046572 | -0.069146 | -24.1888
-14.5 | -1.1698 | 0.030912 | -0.080564 | -37.8423
-14 | -0.88198 | 0.056159 | -0.0584 | -15.7051
-13.5 | -1.026 | 0.033232 | -0.076268 | -30.8745
-13 | -1.096 | 0.020771 | -0.096421 | -52.7637
-12.5 | -1.0174 | 0.019642 | -0.10057 | -51.797
-12 | -0.95942 | 0.018682 | -0.10213 | -51.3558
-11.5 | -0.90459 | 0.017755 | -0.10348 | -50.9499
-11 | -0.84774 | 0.016879 | -0.10499 | -50.2247
-10.5 | -0.78868 | 0.016052 | -0.1067 | -49.132
-10 | -0.72751 | 0.015274 | -0.10866 | -47.6313
-9.5 | -0.66419 | 0.014544 | -0.11091 | -45.6666
-9 | -0.59876 | 0.013866 | -0.1135 | -43.1826
-8.5 | -0.53131 | 0.013239 | -0.11645 | -40.1324
-8 | -0.4616 | 0.012664 | -0.11977 | -36.4494
-7.5 | -0.3893 | 0.012131 | -0.12347 | -32.0921
-7 | -0.31436 | 0.011617 | -0.1276 | -27.0615
-6.5 | -0.23725 | 0.011108 | -0.13211 | -21.358
-6 | -0.15883 | 0.0106 | -0.1369 | -14.9842
-5.5 | -0.079969 | 0.010085 | -0.14181 | -7.9293
-5 | -0.0018386 | 0.0095596 | -0.14658 | -0.19233
-4.5 | 0.073275 | 0.0090248 | -0.15068 | 8.1192
-4 | 0.14297 | 0.0084679 | -0.1536 | 16.884
-3.5 | 0.21106 | 0.0077934 | -0.15642 | 27.0822
-3 | 0.29143 | 0.0069826 | -0.16234 | 41.737
-2.5 | 0.37983 | 0.0064648 | -0.16991 | 58.7533
-2 | 0.43117 | 0.0065702 | -0.16912 | 65.6257
-1.5 | 0.48435 | 0.0067673 | -0.16853 | 71.5715
-1 | 0.54939 | 0.0069228 | -0.17043 | 79.3597
-0.5 | 0.6268 | 0.0067049 | -0.17553 | 93.4839
0 | 0.70719 | 0.006539 | -0.18115 | 108.149
0.5 | 0.77647 | 0.006818 | -0.18405 | 113.8856
1 | 0.84095 | 0.0072134 | -0.18606 | 116.5817
1.5 | 0.90538 | 0.0075662 | -0.18807 | 119.6603
2 | 0.96404 | 0.0091087 | -0.18867 | 105.8369
2.5 | 1.0161 | 0.010409 | -0.18767 | 97.6188
3 | 1.0691 | 0.010936 | -0.18701 | 97.762
3.5 | 1.1208 | 0.011521 | -0.18625 | 97.2866
4 | 1.1715 | 0.012167 | -0.18533 | 96.2819
4.5 | 1.2212 | 0.012851 | -0.18418 | 95.0228
5 | 1.2696 | 0.013594 | -0.18268 | 93.3946
5.5 | 1.3162 | 0.014413 | -0.18074 | 91.3216
6 | 1.3605 | 0.015321 | -0.17829 | 88.8024
6.5 | 1.4028 | 0.016343 | -0.17539 | 85.8341
7 | 1.4427 | 0.017509 | -0.17211 | 82.3992
7.5 | 1.4802 | 0.018861 | -0.16835 | 78.4789
8 | 1.5144 | 0.020465 | -0.16396 | 74
8.5 | 1.5444 | 0.022419 | -0.15875 | 68.8877
9 | 1.5687 | 0.024842 | -0.15254 | 63.1445
9.5 | 1.5856 | 0.027873 | -0.14518 | 56.8878
10 | 1.5934 | 0.031663 | -0.13668 | 50.3225
10.5 | 1.59 | 0.036399 | -0.1273 | 43.6825
11 | 1.5744 | 0.042234 | -0.11741 | 37.2784
11.5 | 1.5491 | 0.048884 | -0.10738 | 31.689
12 | 1.5221 | 0.055024 | -0.097648 | 27.6628
12.5 | 1.4854 | 0.062015 | -0.092113 | 23.9526
13 | 1.4113 | 0.077774 | -0.097885 | 18.1457
13.5 | 1.3332 | 0.10014 | -0.10947 | 13.3129
14 | 1.2578 | 0.12675 | -0.12059 | 9.9234
14.5 | 1.1707 | 0.16744 | -0.1359 | 6.9921
15 | 1.1332 | 0.20199 | -0.15201 | 5.6103
15.5 | 1.1392 | 0.21891 | -0.16447 | 5.2039
16 | 1.1486 | 0.23088 | -0.17396 | 4.9749
16.5 | 1.1556 | 0.2419 | -0.18189 | 4.7771
17 | 1.166 | 0.25046 | -0.18907 | 4.6552
17.5 | 1.1826 | 0.25582 | -0.19596 | 4.6229
18 | 1.2045 | 0.25916 | -0.20301 | 4.6476
18.5 | 1.2291 | 0.26209 | -0.21036 | 4.6897
19 | 1.2538 | 0.2654 | -0.21752 | 4.7243
19.5 | 1.2764 | 0.26938 | -0.224 | 4.7385
20 | 1.2967 | 0.27402 | -0.22979 | 4.732

## 58. Re 2M Mach 0.10 (1)
BIGFOIL.COM POLAR EXPORT
AF47k
AF47k |  |  |  | Cl Max: | 1.7819 | at alpha= | 13 | deg
XFOIL ncrit=9 |  |  |  | L/D Max: | 115.887 | at alpha= | 2 | deg
Re: | 2000000 |  |  | Cd Min: | 0.00693 | at alpha= | 0.5 | deg
Mach: | 0.1 |  |  | Cl=0 at alpha= | -4.9405 | deg
|  |  |  | @ Cl=0.1, Cd= | 0.0094932
|  |  |  | @ Cl=0.4, Cd= | 0.0070327
|  |  |  | @ Cl=0.6, Cd= | 0.007298
alpha (deg) | Cl | Cd | Cm | Cl/Cd
-11.5 | -0.919 | 0.03671 | -0.0859 | -25.0341
-11 | -0.8666 | 0.02674 | -0.0959 | -32.4084
-10.5 | -0.8016 | 0.02345 | -0.1013 | -34.1834
-10 | -0.7332 | 0.01984 | -0.1061 | -36.9556
-9.5 | -0.6692 | 0.01804 | -0.1091 | -37.0953
-9 | -0.605 | 0.01707 | -0.1116 | -35.4423
-8.5 | -0.5392 | 0.01554 | -0.1146 | -34.6976
-7.5 | -0.4001 | 0.01519 | -0.1212 | -26.3397
-7 | -0.3372 | 0.01505 | -0.1229 | -22.4053
-6.5 | -0.2314 | 0.01254 | -0.134 | -18.453
-6 | -0.1528 | 0.01206 | -0.139 | -12.67
-5.5 | -0.0931 | 0.01115 | -0.1397 | -8.3498
-5 | -0.0098 | 0.0104 | -0.1458 | -0.94231
-4.5 | 0.0726 | 0.00973 | -0.1517 | 7.4615
-4 | 0.1617 | 0.00896 | -0.1592 | 18.0469
-3.5 | 0.2193 | 0.00845 | -0.1594 | 25.9527
-2 | 0.408 | 0.00697 | -0.1633 | 58.5366
-1.5 | 0.4651 | 0.00708 | -0.1635 | 65.6921
-1 | 0.5235 | 0.0072 | -0.1639 | 72.7083
-0.5 | 0.5836 | 0.00731 | -0.1648 | 79.8358
0 | 0.6518 | 0.00726 | -0.1679 | 89.7796
0.5 | 0.7408 | 0.00693 | -0.1762 | 106.8975
1 | 0.8094 | 0.0071 | -0.1791 | 114
1.5 | 0.8693 | 0.00755 | -0.1799 | 115.1391
2 | 0.9271 | 0.008 | -0.1801 | 115.8875
2.5 | 0.9902 | 0.00875 | -0.1818 | 113.1657
3 | 1.0492 | 0.01044 | -0.1827 | 100.4981
3.5 | 1.1006 | 0.01103 | -0.1814 | 99.7824
4 | 1.1505 | 0.01155 | -0.1798 | 99.6104
4.5 | 1.2021 | 0.01207 | -0.1786 | 99.594
5 | 1.2538 | 0.0126 | -0.1774 | 99.5079
5.5 | 1.3028 | 0.01314 | -0.1756 | 99.1476
6 | 1.3503 | 0.01378 | -0.1735 | 97.9898
6.5 | 1.3977 | 0.01435 | -0.1714 | 97.4007
7 | 1.4429 | 0.01517 | -0.1689 | 95.1154
7.5 | 1.4899 | 0.01581 | -0.1668 | 94.2378
8 | 1.5355 | 0.01653 | -0.1644 | 92.8917
8.5 | 1.5769 | 0.01747 | -0.1612 | 90.2633
9 | 1.618 | 0.01822 | -0.1579 | 88.8035
9.5 | 1.6497 | 0.01956 | -0.1527 | 84.3405
10 | 1.6799 | 0.02054 | -0.1472 | 81.7868
10.5 | 1.706 | 0.02179 | -0.141 | 78.2928
11 | 1.73 | 0.02329 | -0.1347 | 74.2808
11.5 | 1.7499 | 0.02493 | -0.1278 | 70.1925
12 | 1.7672 | 0.02682 | -0.1207 | 65.8911
12.5 | 1.7775 | 0.0291 | -0.1128 | 61.0825
13 | 1.7819 | 0.03183 | -0.1046 | 55.9818
13.5 | 1.7797 | 0.03517 | -0.0962 | 50.6028
14 | 1.7716 | 0.03935 | -0.0886 | 45.0216
14.5 | 1.7538 | 0.04524 | -0.0827 | 38.7666
15 | 1.7347 | 0.05295 | -0.0806 | 32.7611
15.5 | 1.703 | 0.06381 | -0.0816 | 26.6886
16 | 1.6762 | 0.07498 | -0.0846 | 22.3553
16.5 | 1.6403 | 0.08828 | -0.0896 | 18.5807
17 | 1.5953 | 0.10398 | -0.0966 | 15.3424
17.5 | 1.5485 | 0.12098 | -0.1054 | 12.7996
18 | 1.511 | 0.13707 | -0.1147 | 11.0236

## 59. Re 2M Mach 0.10 (2)
BIGFOIL.COM POLAR EXPORT
AF47k
AF47k |  |  |  | Cl Max: | 1.415 | at alpha= | 6.5 | deg
JavaFoil+Calcfoil stall+Eppler ext transition |  |  |  | L/D Max: | 97.857 | at alpha= | 1.5 | deg
Re: | 2000000 |  |  | Cd Min: | 0.00682 | at alpha= | -5 | deg
Mach: | 0.1 |  |  | Cl=0 at alpha= | -8.1038 | deg
|  |  |  | @ Cl=0.1, Cd= | 0.0080872
|  |  |  | @ Cl=0.4, Cd= | 0.0084141
|  |  |  | @ Cl=0.6, Cd= | 0.0091603
alpha (deg) | Cl | Cd | Cm | Cl/Cd
-20 | -0.258 | 0.17936 | -0.088 | -1.438
-19.5 | -0.269 | 0.16988 | -0.088 | -1.583
-19 | -0.28 | 0.16264 | -0.088 | -1.719
-18.5 | -0.29 | 0.15518 | -0.088 | -1.868
-18 | -0.3 | 0.14751 | -0.089 | -2.031
-17.5 | -0.309 | 0.14103 | -0.089 | -2.189
-17 | -0.317 | 0.13292 | -0.091 | -2.383
-16.5 | -0.324 | 0.12618 | -0.092 | -2.564
-16 | -0.328 | 0.12135 | -0.091 | -2.707
-15.5 | -0.332 | 0.11445 | -0.092 | -2.897
-15 | -0.332 | 0.10853 | -0.093 | -3.062
-14.5 | -0.33 | 0.10277 | -0.094 | -3.215
-14 | -0.326 | 0.09726 | -0.095 | -3.348
-13.5 | -0.317 | 0.09166 | -0.097 | -3.463
-13 | -0.306 | 0.0868 | -0.098 | -3.52
-12.5 | -0.29 | 0.08065 | -0.103 | -3.602
-12 | -0.272 | 0.07499 | -0.108 | -3.622
-11.5 | -0.249 | 0.06904 | -0.115 | -3.607
-11 | -0.222 | 0.06326 | -0.121 | -3.516
-10.5 | -0.192 | 0.05716 | -0.128 | -3.363
-10 | -0.158 | 0.05249 | -0.132 | -3.009
-9.5 | -0.121 | 0.04596 | -0.14 | -2.632
-9 | -0.091 | 0.01261 | -0.193 | -7.215
-8.5 | -0.042 | 0.00953 | -0.199 | -4.446
-8 | 0.011 | 0.00884 | -0.2 | 1.231
-7.5 | 0.066 | 0.00829 | -0.201 | 7.98
-7 | 0.123 | 0.00795 | -0.202 | 15.437
-6.5 | 0.18 | 0.00764 | -0.203 | 23.575
-6 | 0.238 | 0.00742 | -0.203 | 32.056
-5.5 | 0.296 | 0.00709 | -0.204 | 41.755
-5 | 0.354 | 0.00682 | -0.205 | 51.942
-4.5 | 0.412 | 0.00883 | -0.206 | 46.704
-4 | 0.472 | 0.00869 | -0.206 | 54.353
-3.5 | 0.53 | 0.00871 | -0.207 | 60.825
-3 | 0.587 | 0.00912 | -0.207 | 64.438
-2.5 | 0.645 | 0.0093 | -0.208 | 69.356
-2 | 0.702 | 0.00955 | -0.208 | 73.54
-1.5 | 0.76 | 0.01018 | -0.208 | 74.61
-1 | 0.817 | 0.01083 | -0.209 | 75.413
-0.5 | 0.875 | 0.01014 | -0.209 | 86.339
0 | 0.948 | 0.01049 | -0.21 | 90.379
0.5 | 1 | 0.0108 | -0.21 | 92.599
1 | 1.055 | 0.01103 | -0.21 | 95.596
1.5 | 1.108 | 0.01133 | -0.211 | 97.857
2 | 1.161 | 0.016 | -0.211 | 72.529
2.5 | 1.21 | 0.01652 | -0.211 | 73.26
3 | 1.256 | 0.01567 | -0.211 | 80.184
3.5 | 1.298 | 0.0162 | -0.211 | 80.141
4 | 1.334 | 0.01684 | -0.212 | 79.183
4.5 | 1.364 | 0.01741 | -0.212 | 78.315
5 | 1.387 | 0.01808 | -0.212 | 76.743
5.5 | 1.404 | 0.01885 | -0.212 | 74.479
6 | 1.413 | 0.01975 | -0.212 | 71.571
6.5 | 1.415 | 0.02062 | -0.212 | 68.588
7 | 1.408 | 0.02012 | -0.212 | 69.997
7.5 | 1.394 | 0.02104 | -0.212 | 66.237
8 | 1.372 | 0.02191 | -0.212 | 62.631
8.5 | 1.088 | 0.05658 | -0.112 | 19.234
9 | 1.059 | 0.06047 | -0.109 | 17.51
9.5 | 1.024 | 0.06574 | -0.1 | 15.571
10 | 0.987 | 0.07023 | -0.096 | 14.053
10.5 | 0.948 | 0.07494 | -0.095 | 12.652
11 | 0.907 | 0.08048 | -0.092 | 11.272
11.5 | 0.865 | 0.08531 | -0.091 | 10.142

## 60. Re 2M Mach 0.25 (1)
BIGFOIL.COM POLAR EXPORT
AF47k
AF47k |  |  |  | Cl Max: | 1.6496 | at alpha= | 10.5 | deg
XFOIL ncrit=9 |  |  |  | L/D Max: | 115.128 | at alpha= | 2 | deg
Re: | 2000000 |  |  | Cd Min: | 0.00699 | at alpha= | -2.5 | deg
Mach: | 0.25 |  |  | Cl=0 at alpha= | -4.8933 | deg
|  |  |  | @ Cl=0.1, Cd= | 0.0095847
|  |  |  | @ Cl=0.4, Cd= | 0.0071515
|  |  |  | @ Cl=0.6, Cd= | 0.007534
alpha (deg) | Cl | Cd | Cm | Cl/Cd
-20 | -0.7151 | 0.25705 | 0.0312 | -2.7819
-19.5 | -0.7049 | 0.25102 | 0.0296 | -2.8081
-19 | -0.6916 | 0.24573 | 0.0274 | -2.8145
-18.5 | -0.6772 | 0.24009 | 0.0249 | -2.8206
-18 | -0.6622 | 0.23389 | 0.0222 | -2.8312
-17.5 | -0.6463 | 0.22643 | 0.019 | -2.8543
-17 | -0.6312 | 0.21858 | 0.0155 | -2.8877
-16.5 | -0.616 | 0.21151 | 0.0124 | -2.9124
-16 | -0.6025 | 0.20476 | 0.0098 | -2.9425
-15.5 | -0.5875 | 0.19888 | 0.0073 | -2.954
-15 | -0.5733 | 0.19278 | 0.005 | -2.9739
-14.5 | -0.5602 | 0.18646 | 0.003 | -3.0044
-14 | -0.5486 | 0.17992 | 0.0012 | -3.0491
-13.5 | -0.539 | 0.17174 | -0.001 | -3.1385
-13 | -0.5302 | 0.16448 | -0.0025 | -3.2235
-12.5 | -0.5201 | 0.15691 | -0.0048 | -3.3146
-12 | -0.5119 | 0.14917 | -0.0068 | -3.4317
-11.5 | -0.5067 | 0.14262 | -0.0075 | -3.5528
-11 | -0.5059 | 0.13242 | -0.0104 | -3.8204
-10.5 | -0.5032 | 0.12337 | -0.0132 | -4.0788
-9.5 | -0.6813 | 0.07372 | -0.0369 | -9.2417
-9 | -0.6929 | 0.02588 | -0.1013 | -26.7736
-8.5 | -0.6047 | 0.02074 | -0.1115 | -29.1562
-7.5 | -0.4457 | 0.01686 | -0.1214 | -26.4353
-7 | -0.3741 | 0.01562 | -0.124 | -23.9501
-6 | -0.1869 | 0.01233 | -0.1384 | -15.1582
-5.5 | -0.1131 | 0.01146 | -0.1414 | -9.8691
-5 | -0.0188 | 0.01058 | -0.149 | -1.7769
-4.5 | 0.0693 | 0.00986 | -0.1555 | 7.0284
-4 | 0.1663 | 0.00899 | -0.1641 | 18.4983
-3.5 | 0.2044 | 0.00867 | -0.1593 | 23.5755
-3 | 0.1968 | 0.00982 | -0.1448 | 20.0407
-2.5 | 0.3493 | 0.00699 | -0.1651 | 49.9714
-2 | 0.4058 | 0.00717 | -0.1646 | 56.5969
-1.5 | 0.4656 | 0.00728 | -0.1649 | 63.956
-1 | 0.527 | 0.0074 | -0.1657 | 71.2162
-0.5 | 0.5898 | 0.00752 | -0.1667 | 78.4309
0 | 0.6553 | 0.00761 | -0.1685 | 86.1104
0.5 | 0.7474 | 0.00723 | -0.1772 | 103.3748
1 | 0.8235 | 0.00731 | -0.1814 | 112.6539
1.5 | 0.8853 | 0.00774 | -0.1821 | 114.3798
2 | 0.9452 | 0.00821 | -0.1823 | 115.1279
2.5 | 1.007 | 0.00899 | -0.183 | 112.0133
3.5 | 1.1263 | 0.01129 | -0.1833 | 99.7609
4 | 1.1779 | 0.01184 | -0.1813 | 99.4848
4.5 | 1.2314 | 0.0124 | -0.1797 | 99.3065
5 | 1.2848 | 0.01304 | -0.178 | 98.5276
5.5 | 1.3357 | 0.01367 | -0.1758 | 97.7103
6 | 1.3848 | 0.01434 | -0.173 | 96.569
6.5 | 1.4314 | 0.01523 | -0.1697 | 93.9856
7 | 1.4786 | 0.016 | -0.1665 | 92.4125
7.5 | 1.5227 | 0.01708 | -0.1626 | 89.1511
8 | 1.5658 | 0.01809 | -0.1584 | 86.5561
8.5 | 1.6026 | 0.01932 | -0.153 | 82.9503
9 | 1.6202 | 0.02125 | -0.1438 | 76.2447
9.5 | 1.6398 | 0.02334 | -0.1352 | 70.2571
10 | 1.649 | 0.02608 | -0.1252 | 63.2285
10.5 | 1.6496 | 0.02966 | -0.1145 | 55.617
11 | 1.6371 | 0.03439 | -0.1029 | 47.604
11.5 | 1.6106 | 0.04052 | -0.0916 | 39.7483
12 | 1.5692 | 0.04888 | -0.0827 | 32.1031
12.5 | 1.5195 | 0.06058 | -0.0807 | 25.0825
13 | 1.47 | 0.07497 | -0.0848 | 19.6078
13.5 | 1.4223 | 0.09121 | -0.0928 | 15.5937
14 | 1.3803 | 0.10803 | -0.1026 | 12.777
14.5 | 1.343 | 0.12542 | -0.1134 | 10.708
15 | 1.3 | 0.14601 | -0.1267 | 8.9035

## 61. Re 2M Mach 0.25 (2)
BIGFOIL.COM POLAR EXPORT
AF47k
AF47k |  |  |  | Cl Max: | 1.399 | at alpha= | 5.5 | deg
JavaFoil+Calcfoil stall+Eppler ext transition |  |  |  | L/D Max: | 96.868 | at alpha= | 1.5 | deg
Re: | 2000000 |  |  | Cd Min: | 0.0069 | at alpha= | -5 | deg
Mach: | 0.25 |  |  | Cl=0 at alpha= | -8.1038 | deg
|  |  |  | @ Cl=0.1, Cd= | 0.0083528
|  |  |  | @ Cl=0.4, Cd= | 0.0081692
|  |  |  | @ Cl=0.6, Cd= | 0.0092387
alpha (deg) | Cl | Cd | Cm | Cl/Cd
-18 | -0.056 | 0.15511 | -0.092 | -0.36
-17.5 | -0.053 | 0.14923 | -0.092 | -0.356
-17 | -0.05 | 0.14186 | -0.092 | -0.354
-16.5 | -0.047 | 0.13487 | -0.092 | -0.352
-16 | -0.127 | 0.12769 | -0.091 | -0.998
-15.5 | -0.163 | 0.12162 | -0.091 | -1.342
-15 | -0.191 | 0.11531 | -0.09 | -1.659
-14.5 | -0.214 | 0.11045 | -0.091 | -1.937
-14 | -0.231 | 0.10317 | -0.092 | -2.24
-13.5 | -0.243 | 0.09741 | -0.093 | -2.49
-13 | -0.248 | 0.09151 | -0.094 | -2.713
-12.5 | -0.248 | 0.08533 | -0.096 | -2.901
-12 | -0.241 | 0.08027 | -0.097 | -2.997
-11.5 | -0.227 | 0.07533 | -0.099 | -3.016
-11 | -0.208 | 0.0694 | -0.107 | -3
-10.5 | -0.184 | 0.06283 | -0.118 | -2.925
-10 | -0.154 | 0.05658 | -0.127 | -2.719
-9.5 | -0.119 | 0.0508 | -0.134 | -2.342
-9 | -0.08 | 0.04453 | -0.143 | -1.795
-8.5 | -0.042 | 0.0116 | -0.2 | -3.624
-8 | 0.011 | 0.00925 | -0.205 | 1.192
-7.5 | 0.067 | 0.00866 | -0.207 | 7.78
-7 | 0.125 | 0.00812 | -0.208 | 15.456
-6.5 | 0.184 | 0.00778 | -0.208 | 23.694
-6 | 0.244 | 0.0075 | -0.209 | 32.5
-5.5 | 0.304 | 0.00723 | -0.21 | 41.985
-5 | 0.364 | 0.0069 | -0.21 | 52.69
-4.5 | 0.423 | 0.00898 | -0.211 | 47.131
-4 | 0.485 | 0.00885 | -0.212 | 54.828
-3.5 | 0.544 | 0.00894 | -0.212 | 60.907
-3 | 0.604 | 0.00926 | -0.213 | 65.211
-2.5 | 0.662 | 0.00949 | -0.213 | 69.784
-2 | 0.721 | 0.00996 | -0.214 | 72.414
-1.5 | 0.78 | 0.01047 | -0.214 | 74.509
-1 | 0.839 | 0.01104 | -0.215 | 75.999
-0.5 | 0.899 | 0.01046 | -0.215 | 85.965
0 | 0.974 | 0.01087 | -0.215 | 89.618
0.5 | 1.027 | 0.01117 | -0.216 | 91.955
1 | 1.083 | 0.0114 | -0.216 | 95.028
1.5 | 1.138 | 0.01174 | -0.216 | 96.868
2 | 1.19 | 0.01521 | -0.217 | 78.291
2.5 | 1.24 | 0.01566 | -0.217 | 79.191
3 | 1.286 | 0.01621 | -0.217 | 79.314
3.5 | 1.325 | 0.01687 | -0.217 | 78.555
4 | 1.357 | 0.01753 | -0.217 | 77.404
4.5 | 1.381 | 0.01821 | -0.218 | 75.854
5 | 1.395 | 0.01899 | -0.218 | 73.487
5.5 | 1.399 | 0.0199 | -0.218 | 70.32
6 | 1.391 | 0.02081 | -0.218 | 66.85
6.5 | 1.371 | 0.02056 | -0.218 | 66.667
7 | 1.086 | 0.04738 | -0.122 | 22.93
7.5 | 1.041 | 0.05222 | -0.107 | 19.941
8 | 0.991 | 0.05666 | -0.099 | 17.491
8.5 | 0.932 | 0.06098 | -0.093 | 15.284
9 | 0.865 | 0.06579 | -0.092 | 13.149
9.5 | 0.791 | 0.06995 | -0.094 | 11.31
10 | 0.71 | 0.07456 | -0.093 | 9.528
10.5 | 0.624 | 0.08072 | -0.093 | 7.736

## 62. Re 2M Mach 0.50 (1)
BIGFOIL.COM POLAR EXPORT
AF47k
AF47k |  |  |  | Cl Max: | 1.4444 | at alpha= | 6.5 | deg
XFOIL ncrit=9 |  |  |  | L/D Max: | 112.344 | at alpha= | 2 | deg
Re: | 2000000 |  |  | Cd Min: | 0.00775 | at alpha= | -3 | deg
Mach: | 0.5 |  |  | Cl=0 at alpha= | -4.4822 | deg
|  |  |  | @ Cl=0.1, Cd= | 0.010108
|  |  |  | @ Cl=0.4, Cd= | 0.0080342
|  |  |  | @ Cl=0.6, Cd= | 0.0083074
alpha (deg) | Cl | Cd | Cm | Cl/Cd
-13 | -0.5355 | 0.1775 | -0.003 | -3.0169
-12.5 | -0.5219 | 0.1695 | -0.005 | -3.0791
-12 | -0.5086 | 0.16149 | -0.007 | -3.1494
-11.5 | -0.5002 | 0.15369 | -0.0075 | -3.2546
-11 | -0.4873 | 0.14661 | -0.0093 | -3.3238
-10.5 | -0.4783 | 0.13747 | -0.012 | -3.4793
-10 | -0.4631 | 0.13027 | -0.0151 | -3.5549
-8 | -0.4279 | 0.09929 | -0.0276 | -4.3096
-7 | -0.3977 | 0.07564 | -0.048 | -5.2578
-6.5 | -0.4149 | 0.06597 | -0.0523 | -6.2892
-6 | -0.3919 | 0.04352 | -0.0894 | -9.0051
-5.5 | -0.213 | 0.01396 | -0.15 | -15.2579
-5 | -0.0577 | 0.01168 | -0.1657 | -4.9401
-4.5 | -0.0021 | 0.01074 | -0.1615 | -0.19553
-3.5 | 0.1158 | 0.01001 | -0.1555 | 11.5684
-3 | 0.2621 | 0.00775 | -0.1714 | 33.8194
-2.5 | 0.3278 | 0.00791 | -0.1707 | 41.4412
-2 | 0.3967 | 0.00803 | -0.1709 | 49.4022
-1.5 | 0.4679 | 0.00812 | -0.1717 | 57.6232
-1 | 0.541 | 0.00823 | -0.173 | 65.7351
-0.5 | 0.6172 | 0.00833 | -0.1751 | 74.0936
0 | 0.6921 | 0.00847 | -0.1769 | 81.7119
0.5 | 0.7682 | 0.00859 | -0.1789 | 89.4296
1 | 0.8823 | 0.00822 | -0.1904 | 107.3358
1.5 | 0.9556 | 0.0086 | -0.1913 | 111.1163
2 | 1.0257 | 0.00913 | -0.1912 | 112.3439
2.5 | 1.0985 | 0.01094 | -0.1921 | 100.4113
3 | 1.1613 | 0.01169 | -0.1897 | 99.3413
3.5 | 1.2248 | 0.01241 | -0.1871 | 98.6946
4 | 1.2843 | 0.0132 | -0.1832 | 97.2955
4.5 | 1.3409 | 0.0142 | -0.1783 | 94.4296
5 | 1.3938 | 0.01549 | -0.1723 | 89.9806
5.5 | 1.4292 | 0.01759 | -0.1625 | 81.2507
6 | 1.4429 | 0.02073 | -0.149 | 69.6044
6.5 | 1.4444 | 0.02643 | -0.1344 | 54.65
7 | 1.4439 | 0.03281 | -0.1214 | 44.0079
7.5 | 1.424 | 0.03904 | -0.1079 | 36.4754
8 | 1.3913 | 0.04601 | -0.0964 | 30.2391
8.5 | 1.3522 | 0.05487 | -0.0905 | 24.6437
9 | 1.309 | 0.06739 | -0.093 | 19.4242
9.5 | 1.2693 | 0.0818 | -0.1006 | 15.5171
10 | 1.2324 | 0.09765 | -0.1106 | 12.6206
10.5 | 1.1999 | 0.11426 | -0.1213 | 10.5015
11 | 1.1753 | 0.13132 | -0.1319 | 8.9499
11.5 | 1.1617 | 0.14766 | -0.1414 | 7.8674

## 63. Re 2M Mach 0.50 (2)
BIGFOIL.COM POLAR EXPORT
AF47k
AF47k |  |  |  | Cl Max: | 1.484 | at alpha= | 20 | deg
JavaFoil+Calcfoil stall+Eppler ext transition |  |  |  | L/D Max: | 98.079 | at alpha= | 1 | deg
Re: | 2000000 |  |  | Cd Min: | 0.00772 | at alpha= | -5.5 | deg
Mach: | 0.5 |  |  | Cl=0 at alpha= | -8.15 | deg
|  |  |  | @ Cl=0.1, Cd= | 0.024178
|  |  |  | @ Cl=0.4, Cd= | 0.0094894
|  |  |  | @ Cl=0.6, Cd= | 0.0096464
alpha (deg) | Cl | Cd | Cm | Cl/Cd
-20 | -0.633 | 0.17718 | -0.12 | -3.571
-19.5 | -0.607 | 0.17232 | -0.12 | -3.52
-19 | -0.58 | 0.165 | -0.121 | -3.516
-18.5 | -0.554 | 0.13979 | -0.121 | -3.961
-18 | -0.527 | 0.1342 | -0.12 | -3.926
-17.5 | -0.5 | 0.13455 | -0.119 | -3.716
-17 | -0.473 | 0.13018 | -0.118 | -3.636
-16.5 | -0.447 | 0.1252 | -0.117 | -3.567
-16 | -0.42 | 0.11919 | -0.116 | -3.523
-15.5 | -0.393 | 0.11339 | -0.115 | -3.468
-15 | -0.367 | 0.10651 | -0.114 | -3.442
-14.5 | -0.34 | 0.10336 | -0.114 | -3.289
-14 | -0.313 | 0.10211 | -0.112 | -3.068
-13.5 | -0.287 | 0.09697 | -0.11 | -2.956
-13 | -0.26 | 0.09298 | -0.109 | -2.796
-12.5 | -0.233 | 0.08818 | -0.108 | -2.647
-12 | -0.207 | 0.08372 | -0.106 | -2.47
-11.5 | -0.18 | 0.07833 | -0.106 | -2.301
-11 | -0.154 | 0.07394 | -0.104 | -2.079
-10.5 | -0.127 | 0.07125 | -0.104 | -1.785
-10 | -0.101 | 0.06713 | -0.102 | -1.499
-9.5 | -0.074 | 0.06356 | -0.099 | -1.166
-9 | -0.048 | 0.06169 | -0.099 | -0.772
-8.5 | -0.021 | 0.05714 | -0.106 | -0.371
-8 | 0.009 | 0.05155 | -0.118 | 0.172
-7.5 | 0.059 | 0.04128 | -0.155 | 1.44
-7 | 0.132 | 0.01083 | -0.226 | 12.233
-6.5 | 0.201 | 0.00855 | -0.232 | 23.511
-6 | 0.269 | 0.00811 | -0.233 | 33.127
-5.5 | 0.336 | 0.00772 | -0.234 | 43.601
-5 | 0.404 | 0.0096 | -0.235 | 42.08
-4.5 | 0.471 | 0.00937 | -0.236 | 50.313
-4 | 0.542 | 0.00933 | -0.236 | 58.054
-3.5 | 0.608 | 0.00969 | -0.237 | 62.73
-3 | 0.674 | 0.00983 | -0.238 | 68.552
-2.5 | 0.74 | 0.01012 | -0.238 | 73.145
-2 | 0.806 | 0.01068 | -0.239 | 75.435
-1.5 | 0.872 | 0.01149 | -0.239 | 75.857
-1 | 0.938 | 0.01176 | -0.24 | 79.74
-0.5 | 1.003 | 0.01238 | -0.24 | 81.021
0 | 1.089 | 0.01163 | -0.24 | 93.605
0.5 | 1.145 | 0.01186 | -0.241 | 96.609
1 | 1.206 | 0.0123 | -0.241 | 98.079
1.5 | 1.264 | 0.017 | -0.241 | 74.333
2 | 1.317 | 0.01757 | -0.242 | 74.952
2.5 | 1.361 | 0.01849 | -0.242 | 73.632
3 | 1.394 | 0.01936 | -0.242 | 72.032
3.5 | 1.4 | 0.01904 | -0.242 | 73.507
4 | 1.348 | 0.02022 | -0.243 | 66.686
4.5 | 0.82 | 0.04188 | -0.094 | 19.583
5 | 0.684 | 0.04336 | -0.098 | 15.776
5.5 | 0.71 | 0.04455 | -0.1 | 15.934
6 | 0.736 | 0.047 | -0.103 | 15.652
6.5 | 0.761 | 0.04916 | -0.104 | 15.483
7 | 0.787 | 0.05173 | -0.107 | 15.211
7.5 | 0.812 | 0.0552 | -0.109 | 14.719
8 | 0.838 | 0.05976 | -0.108 | 14.016
8.5 | 0.863 | 0.06396 | -0.11 | 13.493
9 | 0.889 | 0.06729 | -0.112 | 13.206
9.5 | 0.914 | 0.07139 | -0.114 | 12.804
10 | 0.94 | 0.07301 | -0.117 | 12.87
10.5 | 0.965 | 0.08176 | -0.119 | 11.805
11 | 0.99 | 0.08231 | -0.121 | 12.033
11.5 | 1.016 | 0.08519 | -0.123 | 11.925
12 | 1.041 | 0.09415 | -0.124 | 11.059
12.5 | 1.067 | 0.09141 | -0.127 | 11.671
13 | 1.092 | 0.09782 | -0.128 | 11.163
13.5 | 1.117 | 0.09873 | -0.13 | 11.317
14 | 1.142 | 0.1059 | -0.131 | 10.786
14.5 | 1.167 | 0.11204 | -0.132 | 10.418
15 | 1.192 | 0.11566 | -0.134 | 10.309
15.5 | 1.217 | 0.12861 | -0.135 | 9.464
16 | 1.242 | 0.12588 | -0.136 | 9.868
16.5 | 1.267 | 0.12403 | -0.138 | 10.219
17 | 1.292 | 0.13729 | -0.138 | 9.409
17.5 | 1.317 | 0.13573 | -0.14 | 9.701
18 | 1.341 | 0.14659 | -0.14 | 9.148
18.5 | 1.366 | 0.14922 | -0.141 | 9.153
19 | 1.39 | 0.15354 | -0.142 | 9.056
19.5 | 1.416 | 0.16035 | -0.144 | 8.83
20 | 1.484 | 0.16244 | -0.174 | 9.135

## 64. Re 3M Mach 0.00 (1)
BIGFOIL.COM POLAR EXPORT
AF47k
AF47k |  |  |  | Cl Max: | 1.8859 | at alpha= | 14.5 | deg
XFOIL ncrit=9 |  |  |  | L/D Max: | 123.347 | at alpha= | 1.5 | deg
Re: | 3000000 |  |  | Cd Min: | 0.00646 | at alpha= | -3 | deg
Mach: | 0 |  |  | Cl=0 at alpha= | -5.6068 | deg
|  |  |  | @ Cl=0.1, Cd= | 0.00754
|  |  |  | @ Cl=0.4, Cd= | 0.0066221
|  |  |  | @ Cl=0.6, Cd= | 0.0070166
alpha (deg) | Cl | Cd | Cm | Cl/Cd
-13 | -1.0487 | 0.02653 | -0.0959 | -39.5288
-12.5 | -0.9995 | 0.02309 | -0.099 | -43.2871
-12 | -0.9445 | 0.0208 | -0.1016 | -45.4087
-11.5 | -0.8873 | 0.01898 | -0.1041 | -46.7492
-11 | -0.8285 | 0.01777 | -0.1062 | -46.6235
-10.5 | -0.7688 | 0.01696 | -0.108 | -45.3302
-10 | -0.7051 | 0.01577 | -0.111 | -44.7115
-9.5 | -0.6382 | 0.01441 | -0.1146 | -44.2887
-9 | -0.5745 | 0.0138 | -0.1169 | -41.6304
-8.5 | -0.4548 | 0.01339 | -0.1315 | -33.9656
-8 | -0.3969 | 0.01231 | -0.1323 | -32.2421
-7.5 | -0.3126 | 0.01132 | -0.1389 | -27.6148
-7 | -0.2361 | 0.01064 | -0.1437 | -22.1898
-6.5 | -0.1665 | 0.01016 | -0.147 | -16.3878
-6 | -0.0758 | 0.00929 | -0.1549 | -8.1593
-5.5 | 0.0206 | 0.00826 | -0.1642 | 2.4939
-5 | 0.1022 | 0.00752 | -0.1702 | 13.5904
-4.5 | 0.1397 | 0.00745 | -0.166 | 18.7517
-4 | 0.193 | 0.00709 | -0.1654 | 27.2214
-3.5 | 0.1987 | 0.0081 | -0.1542 | 24.5309
-3 | 0.3046 | 0.00646 | -0.1651 | 47.1517
-2.5 | 0.3604 | 0.00656 | -0.165 | 54.939
-2 | 0.4178 | 0.00665 | -0.1654 | 62.8271
-1.5 | 0.4762 | 0.00676 | -0.1659 | 70.4438
-1 | 0.5356 | 0.00689 | -0.1667 | 77.7358
-0.5 | 0.5962 | 0.00701 | -0.1678 | 85.0499
0 | 0.6592 | 0.00712 | -0.1695 | 92.5843
0.5 | 0.7436 | 0.00685 | -0.1768 | 108.5547
1 | 0.8208 | 0.00685 | -0.1821 | 119.8248
1.5 | 0.8844 | 0.00717 | -0.1839 | 123.3473
2 | 0.9507 | 0.00776 | -0.1864 | 122.5129
2.5 | 1.0117 | 0.00927 | -0.1879 | 109.137
3 | 1.0654 | 0.00975 | -0.1873 | 109.2718
3.5 | 1.1176 | 0.01021 | -0.1863 | 109.4613
4 | 1.1699 | 0.01063 | -0.1854 | 110.0564
4.5 | 1.222 | 0.01105 | -0.1845 | 110.5882
5 | 1.2728 | 0.01148 | -0.1832 | 110.8711
5.5 | 1.3227 | 0.01197 | -0.1818 | 110.5013
6 | 1.3722 | 0.01245 | -0.1803 | 110.2169
6.5 | 1.4211 | 0.013 | -0.1788 | 109.3154
7 | 1.4695 | 0.01353 | -0.1771 | 108.6105
7.5 | 1.5155 | 0.01421 | -0.1749 | 106.6502
8 | 1.5615 | 0.01476 | -0.1728 | 105.7927
8.5 | 1.6058 | 0.01539 | -0.1704 | 104.3405
9 | 1.6479 | 0.01616 | -0.1675 | 101.974
9.5 | 1.6885 | 0.01696 | -0.1643 | 99.5578
10 | 1.7223 | 0.01822 | -0.1597 | 94.528
10.5 | 1.7562 | 0.01921 | -0.1552 | 91.4211
11 | 1.7822 | 0.02028 | -0.1492 | 87.8797
11.5 | 1.8082 | 0.02143 | -0.1433 | 84.377
12 | 1.8312 | 0.02277 | -0.1369 | 80.4216
12.5 | 1.849 | 0.02431 | -0.1298 | 76.0592
13 | 1.8654 | 0.02606 | -0.1228 | 71.581
13.5 | 1.8758 | 0.02808 | -0.115 | 66.802
14 | 1.8833 | 0.03045 | -0.1074 | 61.8489
14.5 | 1.8859 | 0.03326 | -0.0997 | 56.7017
15 | 1.8822 | 0.03677 | -0.0922 | 51.1885
15.5 | 1.873 | 0.04127 | -0.0858 | 45.3841
16 | 1.8597 | 0.04737 | -0.0821 | 39.259
16.5 | 1.8436 | 0.05518 | -0.0812 | 33.4107
17 | 1.8185 | 0.06515 | -0.0824 | 27.9125
17.5 | 1.7829 | 0.07742 | -0.0857 | 23.0289
18 | 1.7437 | 0.0909 | -0.0904 | 19.1826
18.5 | 1.6963 | 0.10659 | -0.0972 | 15.9143
19 | 1.6482 | 0.12324 | -0.1056 | 13.3739
19.5 | 1.5972 | 0.1414 | -0.1163 | 11.2956

## 65. Re 3M Mach 0.00 (2)
BIGFOIL.COM POLAR EXPORT
AF47k
AF47k |  |  |  | Cl Max: | 1.419 | at alpha= | 6.5 | deg
JavaFoil+Calcfoil stall+Eppler ext transition |  |  |  | L/D Max: | 92.755 | at alpha= | 1.5 | deg
Re: | 3000000 |  |  | Cd Min: | 0.00679 | at alpha= | -6 | deg
Mach: | 0 |  |  | Cl=0 at alpha= | -8.1038 | deg
|  |  |  | @ Cl=0.1, Cd= | 0.0073818
|  |  |  | @ Cl=0.4, Cd= | 0.0087895
|  |  |  | @ Cl=0.6, Cd= | 0.0092353
alpha (deg) | Cl | Cd | Cm | Cl/Cd
-20 | -0.297 | 0.16999 | -0.092 | -1.745
-19.5 | -0.306 | 0.16241 | -0.092 | -1.882
-19 | -0.314 | 0.15528 | -0.093 | -2.025
-18.5 | -0.323 | 0.14849 | -0.094 | -2.174
-18 | -0.331 | 0.14043 | -0.095 | -2.354
-17.5 | -0.337 | 0.13383 | -0.097 | -2.521
-17 | -0.343 | 0.12742 | -0.098 | -2.692
-16.5 | -0.347 | 0.12166 | -0.097 | -2.853
-16 | -0.35 | 0.11565 | -0.099 | -3.024
-15.5 | -0.35 | 0.10967 | -0.1 | -3.195
-15 | -0.349 | 0.10368 | -0.101 | -3.363
-14.5 | -0.345 | 0.09734 | -0.104 | -3.541
-14 | -0.337 | 0.09246 | -0.105 | -3.65
-13.5 | -0.327 | 0.08767 | -0.106 | -3.731
-13 | -0.314 | 0.08117 | -0.111 | -3.869
-12.5 | -0.297 | 0.07544 | -0.115 | -3.941
-12 | -0.277 | 0.07011 | -0.119 | -3.949
-11.5 | -0.253 | 0.0646 | -0.123 | -3.913
-11 | -0.225 | 0.05856 | -0.129 | -3.849
-10.5 | -0.194 | 0.05344 | -0.133 | -3.632
-10 | -0.16 | 0.04677 | -0.141 | -3.422
-9.5 | -0.138 | 0.01232 | -0.191 | -11.196
-9 | -0.093 | 0.00921 | -0.197 | -10.1
-8.5 | -0.042 | 0.00836 | -0.199 | -5.069
-8 | 0.011 | 0.00805 | -0.2 | 1.348
-7.5 | 0.066 | 0.00757 | -0.201 | 8.712
-7 | 0.122 | 0.00726 | -0.202 | 16.84
-6.5 | 0.179 | 0.007 | -0.202 | 25.624
-6 | 0.237 | 0.00679 | -0.203 | 34.871
-5.5 | 0.295 | 0.00895 | -0.204 | 32.921
-5 | 0.353 | 0.00874 | -0.204 | 40.338
-4.5 | 0.41 | 0.0088 | -0.205 | 46.645
-4 | 0.47 | 0.00865 | -0.205 | 54.337
-3.5 | 0.527 | 0.00877 | -0.206 | 60.159
-3 | 0.585 | 0.00898 | -0.206 | 65.103
-2.5 | 0.642 | 0.00995 | -0.207 | 64.508
-2 | 0.699 | 0.01059 | -0.207 | 66.044
-1.5 | 0.756 | 0.01077 | -0.208 | 70.195
-1 | 0.813 | 0.01119 | -0.208 | 72.676
-0.5 | 0.872 | 0.01088 | -0.209 | 80.139
0 | 0.943 | 0.01087 | -0.209 | 86.764
0.5 | 0.995 | 0.01109 | -0.209 | 89.744
1 | 1.05 | 0.01144 | -0.21 | 91.762
1.5 | 1.103 | 0.01189 | -0.21 | 92.755
2 | 1.155 | 0.01502 | -0.211 | 76.918
2.5 | 1.205 | 0.01544 | -0.211 | 78.001
3 | 1.251 | 0.01601 | -0.211 | 78.172
3.5 | 1.293 | 0.01658 | -0.211 | 78.012
4 | 1.329 | 0.0171 | -0.214 | 77.751
4.5 | 1.36 | 0.01773 | -0.215 | 76.735
5 | 1.385 | 0.01683 | -0.215 | 82.314
5.5 | 1.403 | 0.01753 | -0.215 | 80.04
6 | 1.415 | 0.01817 | -0.215 | 77.864
6.5 | 1.419 | 0.01903 | -0.215 | 74.562
7 | 1.416 | 0.01988 | -0.215 | 71.219
7.5 | 1.406 | 0.02084 | -0.215 | 67.465
8 | 1.389 | 0.02032 | -0.215 | 68.341
8.5 | 1.365 | 0.02137 | -0.215 | 63.876
9 | 1.336 | 0.02221 | -0.215 | 60.154
9.5 | 1.06 | 0.06059 | -0.124 | 17.495
10 | 1.025 | 0.0658 | -0.117 | 15.574
10.5 | 0.988 | 0.07123 | -0.11 | 13.871
11 | 0.952 | 0.07597 | -0.108 | 12.526
11.5 | 0.914 | 0.08109 | -0.106 | 11.266

## 66. Re 3M Mach 0.00 (3)
BIGFOIL.COM POLAR EXPORT
AF47k
AF47k |  |  |  | Cl Max: | 1.7084 | at alpha= | 11.5 | deg
NF |  |  |  | L/D Max: | 126.422 | at alpha= | 1.5 | deg
Re: | 3000000 |  |  | Cd Min: | 0.0060193 | at alpha= | -3.5 | deg
Mach: | 0 |  |  | Cl=0 at alpha= | -5.4037 | deg
|  |  |  | @ Cl=0.1, Cd= | 0.007393
|  |  |  | @ Cl=0.4, Cd= | 0.0064071
|  |  |  | @ Cl=0.6, Cd= | 0.0067538
alpha (deg) | Cl | Cd | Cm | Cl/Cd
-20 | -0.63249 | 0.22599 | 0.0063454 | -2.7988
-19.5 | -0.62079 | 0.22088 | 0.0029795 | -2.8105
-19 | -0.61235 | 0.21523 | -0.00041534 | -2.8451
-18.5 | -0.60947 | 0.20797 | -0.0041633 | -2.9306
-18 | -0.61495 | 0.19825 | -0.008336 | -3.1019
-17.5 | -0.62932 | 0.18662 | -0.012602 | -3.3722
-17 | -0.65507 | 0.17192 | -0.016802 | -3.8103
-16.5 | -0.71158 | 0.14894 | -0.019336 | -4.7777
-16 | -1.3079 | 0.027657 | -0.1053 | -47.29
-15.5 | -1.2887 | 0.021191 | -0.11156 | -60.8133
-15 | -1.1937 | 0.024017 | -0.10224 | -49.7026
-14.5 | -1.1427 | 0.022391 | -0.10525 | -51.0315
-14 | -1.1216 | 0.018729 | -0.1135 | -59.884
-13.5 | -1.0571 | 0.01796 | -0.11549 | -58.8546
-13 | -1.0053 | 0.017123 | -0.11625 | -58.7103
-12.5 | -0.95284 | 0.016352 | -0.11698 | -58.271
-12 | -0.89816 | 0.015631 | -0.1179 | -57.4607
-11.5 | -0.84161 | 0.014934 | -0.11904 | -56.3541
-11 | -0.78321 | 0.014257 | -0.12045 | -54.9369
-10.5 | -0.72281 | 0.013606 | -0.12214 | -53.1251
-10 | -0.66032 | 0.01299 | -0.12415 | -50.8329
-9.5 | -0.59578 | 0.012409 | -0.12647 | -48.0106
-9 | -0.52928 | 0.011858 | -0.12914 | -44.6363
-8.5 | -0.46088 | 0.011328 | -0.13216 | -40.6833
-8 | -0.3903 | 0.010817 | -0.1355 | -36.0806
-7.5 | -0.31752 | 0.010315 | -0.13917 | -30.7834
-7 | -0.24269 | 0.0098062 | -0.14318 | -24.7488
-6.5 | -0.16635 | 0.0092885 | -0.14747 | -17.9095
-6 | -0.089501 | 0.0087662 | -0.15189 | -10.2098
-5.5 | -0.013847 | 0.0082482 | -0.15609 | -1.6788
-5 | 0.058053 | 0.0077365 | -0.15949 | 7.5037
-4.5 | 0.12535 | 0.0071855 | -0.16202 | 17.4447
-4 | 0.19407 | 0.0065395 | -0.1654 | 29.677
-3.5 | 0.27263 | 0.0060192 | -0.17107 | 45.2923
-3 | 0.32644 | 0.0060785 | -0.17081 | 53.7047
-2.5 | 0.37328 | 0.0063433 | -0.16873 | 58.8457
-2 | 0.43223 | 0.0064841 | -0.16932 | 66.6596
-1.5 | 0.49659 | 0.0065652 | -0.17125 | 75.6403
-1 | 0.56432 | 0.0066954 | -0.17392 | 84.2853
-0.5 | 0.63784 | 0.0068158 | -0.17769 | 93.5817
0 | 0.71631 | 0.0066005 | -0.18301 | 108.5231
0.5 | 0.79159 | 0.00668 | -0.18751 | 118.5008
1 | 0.86051 | 0.0068317 | -0.19074 | 125.9596
1.5 | 0.92765 | 0.0073378 | -0.19335 | 126.4222
2 | 0.98316 | 0.0091252 | -0.1934 | 107.7418
2.5 | 1.0388 | 0.0096028 | -0.19329 | 108.1728
3 | 1.0928 | 0.010042 | -0.19301 | 108.821
3.5 | 1.1452 | 0.010558 | -0.19243 | 108.4724
4 | 1.1967 | 0.011095 | -0.19163 | 107.8631
4.5 | 1.2476 | 0.011655 | -0.19063 | 107.0389
5 | 1.2975 | 0.012254 | -0.18939 | 105.8891
5.5 | 1.3461 | 0.012901 | -0.18782 | 104.3387
6 | 1.393 | 0.013613 | -0.18588 | 102.3259
6.5 | 1.4381 | 0.014409 | -0.18363 | 99.8043
7 | 1.4814 | 0.015302 | -0.18111 | 96.8074
7.5 | 1.5228 | 0.016301 | -0.17821 | 93.4151
8 | 1.5619 | 0.017422 | -0.17481 | 89.6498
8.5 | 1.5981 | 0.018691 | -0.17082 | 85.5006
9 | 1.6305 | 0.020139 | -0.16611 | 80.9628
9.5 | 1.6581 | 0.021799 | -0.16056 | 76.0625
10 | 1.6799 | 0.023704 | -0.15406 | 70.8706
10.5 | 1.6955 | 0.025883 | -0.14655 | 65.5043
11 | 1.7048 | 0.028363 | -0.13813 | 60.1046
11.5 | 1.7084 | 0.031183 | -0.12905 | 54.7869
12 | 1.7074 | 0.034438 | -0.11973 | 49.5779
12.5 | 1.7018 | 0.03835 | -0.11069 | 44.376
13 | 1.6905 | 0.043335 | -0.10259 | 39.01
13.5 | 1.6706 | 0.04993 | -0.096389 | 33.4594
14 | 1.6388 | 0.058717 | -0.093298 | 27.9093
14.5 | 1.5913 | 0.070814 | -0.094258 | 22.472
15 | 1.5383 | 0.086005 | -0.098407 | 17.8866
15.5 | 1.4971 | 0.10208 | -0.10494 | 14.6651
16 | 1.4693 | 0.11787 | -0.11361 | 12.466
16.5 | 1.4489 | 0.13293 | -0.12297 | 10.8998
17 | 1.4326 | 0.14696 | -0.13137 | 9.7479
17.5 | 1.4266 | 0.15706 | -0.13758 | 9.0834
18 | 1.4388 | 0.1598 | -0.14147 | 9.0035
18.5 | 1.4542 | 0.16045 | -0.14577 | 9.0631
19 | 1.4058 | 0.18517 | -0.15998 | 7.5916
19.5 | 1.2521 | 0.27664 | -0.19833 | 4.5262
20 | 1.2703 | 0.28568 | -0.22068 | 4.4466

## 67. Re 3M Mach 0.10 (1)
BIGFOIL.COM POLAR EXPORT
AF47k
AF47k |  |  |  | Cl Max: | 1.858 | at alpha= | 14 | deg
XFOIL ncrit=9 |  |  |  | L/D Max: | 123.236 | at alpha= | 1.5 | deg
Re: | 3000000 |  |  | Cd Min: | 0.00649 | at alpha= | -3 | deg
Mach: | 0.1 |  |  | Cl=0 at alpha= | -5.5965 | deg
|  |  |  | @ Cl=0.1, Cd= | 0.0075979
|  |  |  | @ Cl=0.4, Cd= | 0.0066524
|  |  |  | @ Cl=0.6, Cd= | 0.0070545
alpha (deg) | Cl | Cd | Cm | Cl/Cd
-12.5 | -1.0124 | 0.02852 | -0.095 | -35.4979
-12 | -0.9616 | 0.02362 | -0.0996 | -40.7113
-11.5 | -0.9048 | 0.02076 | -0.1029 | -43.5838
-11 | -0.8448 | 0.01906 | -0.1054 | -44.3232
-10.5 | -0.7837 | 0.01792 | -0.1075 | -43.7333
-10 | -0.721 | 0.01692 | -0.1098 | -42.6123
-9.5 | -0.6494 | 0.01482 | -0.1148 | -43.8192
-9 | -0.5834 | 0.01403 | -0.1174 | -41.5823
-8.5 | -0.4642 | 0.0137 | -0.1315 | -33.8832
-8 | -0.4052 | 0.01247 | -0.1324 | -32.494
-7.5 | -0.3198 | 0.01149 | -0.139 | -27.8329
-7 | -0.2402 | 0.01071 | -0.1443 | -22.4276
-6.5 | -0.1699 | 0.01022 | -0.1475 | -16.6243
-6 | -0.079 | 0.00935 | -0.1554 | -8.4492
-5.5 | 0.0189 | 0.0083 | -0.1648 | 2.2771
-5 | 0.0981 | 0.0076 | -0.1702 | 12.9079
-4.5 | 0.1338 | 0.00756 | -0.1655 | 17.6984
-4 | 0.1916 | 0.00713 | -0.1658 | 26.8724
-3.5 | 0.207 | 0.00787 | -0.1566 | 26.3024
-3 | 0.3037 | 0.00649 | -0.1654 | 46.7951
-2.5 | 0.3598 | 0.00659 | -0.1653 | 54.5979
-2 | 0.4178 | 0.00668 | -0.1657 | 62.5449
-1.5 | 0.4767 | 0.00679 | -0.1663 | 70.2062
-1 | 0.5366 | 0.00692 | -0.1671 | 77.5434
-0.5 | 0.5974 | 0.00705 | -0.1682 | 84.7376
0 | 0.6603 | 0.00716 | -0.1698 | 92.2207
0.5 | 0.7451 | 0.0069 | -0.177 | 107.9855
1 | 0.8231 | 0.00688 | -0.1825 | 119.6366
1.5 | 0.8873 | 0.0072 | -0.1843 | 123.2361
2 | 0.9528 | 0.00779 | -0.1865 | 122.3107
2.5 | 1.0158 | 0.00931 | -0.1884 | 109.1085
3 | 1.07 | 0.0098 | -0.1878 | 109.1837
3.5 | 1.1225 | 0.01025 | -0.1867 | 109.5122
4 | 1.1752 | 0.01068 | -0.1858 | 110.0375
4.5 | 1.2277 | 0.01112 | -0.1847 | 110.4047
5 | 1.2789 | 0.01154 | -0.1835 | 110.8232
5.5 | 1.3292 | 0.01203 | -0.182 | 110.4904
6 | 1.3789 | 0.01255 | -0.1804 | 109.8725
6.5 | 1.4284 | 0.01309 | -0.1787 | 109.1215
7 | 1.477 | 0.01365 | -0.1769 | 108.2051
7.5 | 1.5234 | 0.01433 | -0.1746 | 106.3084
8 | 1.5696 | 0.0149 | -0.1723 | 105.3423
8.5 | 1.6129 | 0.01568 | -0.1694 | 102.8635
9 | 1.6557 | 0.0164 | -0.1664 | 100.9573
9.5 | 1.6942 | 0.01741 | -0.1625 | 97.3119
10 | 1.7275 | 0.01866 | -0.1576 | 92.5777
10.5 | 1.758 | 0.01974 | -0.1521 | 89.0578
11 | 1.7823 | 0.02096 | -0.1455 | 85.0334
11.5 | 1.8068 | 0.0223 | -0.1391 | 81.0224
12 | 1.8252 | 0.02389 | -0.1317 | 76.4002
12.5 | 1.841 | 0.02571 | -0.1242 | 71.6064
13 | 1.8507 | 0.02787 | -0.116 | 66.4047
13.5 | 1.8577 | 0.03035 | -0.1079 | 61.2092
14 | 1.858 | 0.03339 | -0.0996 | 55.6454
14.5 | 1.8517 | 0.03716 | -0.0916 | 49.8305
15 | 1.8393 | 0.04207 | -0.0849 | 43.72
15.5 | 1.8213 | 0.04893 | -0.0813 | 37.2226
16 | 1.8001 | 0.05769 | -0.0809 | 31.203
16.5 | 1.7719 | 0.06836 | -0.0827 | 25.9201
17 | 1.7328 | 0.08169 | -0.087 | 21.2119
17.5 | 1.6849 | 0.09717 | -0.0933 | 17.3397
18 | 1.6394 | 0.1131 | -0.1009 | 14.4951
18.5 | 1.589 | 0.13092 | -0.1107 | 12.1372
19 | 1.5389 | 0.14988 | -0.1227 | 10.2675

## 68. Re 3M Mach 0.10 (2)
BIGFOIL.COM POLAR EXPORT
AF47k
AF47k |  |  |  | Cl Max: | 1.415 | at alpha= | 6.5 | deg
JavaFoil+Calcfoil stall+Eppler ext transition |  |  |  | L/D Max: | 92.286 | at alpha= | 1.5 | deg
Re: | 3000000 |  |  | Cd Min: | 0.00682 | at alpha= | -6 | deg
Mach: | 0.1 |  |  | Cl=0 at alpha= | -8.1038 | deg
|  |  |  | @ Cl=0.1, Cd= | 0.007427
|  |  |  | @ Cl=0.4, Cd= | 0.0088041
|  |  |  | @ Cl=0.6, Cd= | 0.0092284
alpha (deg) | Cl | Cd | Cm | Cl/Cd
-20 | -0.258 | 0.17336 | -0.092 | -1.49
-19.5 | -0.269 | 0.16438 | -0.092 | -1.638
-19 | -0.28 | 0.15775 | -0.093 | -1.775
-18.5 | -0.29 | 0.15009 | -0.093 | -1.934
-18 | -0.3 | 0.14397 | -0.094 | -2.085
-17.5 | -0.309 | 0.13579 | -0.094 | -2.277
-17 | -0.317 | 0.12906 | -0.096 | -2.46
-16.5 | -0.324 | 0.12241 | -0.098 | -2.649
-16 | -0.329 | 0.11702 | -0.097 | -2.813
-15.5 | -0.332 | 0.11086 | -0.099 | -2.998
-15 | -0.333 | 0.10493 | -0.1 | -3.175
-14.5 | -0.331 | 0.09915 | -0.101 | -3.342
-14 | -0.327 | 0.09365 | -0.103 | -3.487
-13.5 | -0.319 | 0.08795 | -0.106 | -3.623
-13 | -0.307 | 0.08293 | -0.108 | -3.701
-12.5 | -0.292 | 0.07664 | -0.113 | -3.811
-12 | -0.273 | 0.07117 | -0.117 | -3.837
-11.5 | -0.25 | 0.0655 | -0.122 | -3.82
-11 | -0.223 | 0.06015 | -0.127 | -3.715
-10.5 | -0.193 | 0.05428 | -0.132 | -3.557
-10 | -0.159 | 0.04922 | -0.137 | -3.228
-9.5 | -0.133 | 0.01837 | -0.183 | -7.248
-9 | -0.093 | 0.00947 | -0.198 | -9.813
-8.5 | -0.042 | 0.00845 | -0.2 | -5.026
-8 | 0.011 | 0.00812 | -0.201 | 1.341
-7.5 | 0.066 | 0.0076 | -0.202 | 8.709
-7 | 0.123 | 0.00731 | -0.203 | 16.799
-6.5 | 0.18 | 0.00705 | -0.203 | 25.556
-6 | 0.238 | 0.00682 | -0.204 | 34.902
-5.5 | 0.296 | 0.00893 | -0.205 | 33.141
-5 | 0.354 | 0.00882 | -0.205 | 40.148
-4.5 | 0.412 | 0.0088 | -0.206 | 46.835
-4 | 0.473 | 0.00871 | -0.206 | 54.247
-3.5 | 0.53 | 0.00881 | -0.207 | 60.141
-3 | 0.588 | 0.00902 | -0.207 | 65.147
-2.5 | 0.645 | 0.01001 | -0.208 | 64.477
-2 | 0.703 | 0.01061 | -0.208 | 66.224
-1.5 | 0.76 | 0.01085 | -0.209 | 70.033
-1 | 0.817 | 0.01122 | -0.209 | 72.842
-0.5 | 0.876 | 0.01091 | -0.21 | 80.283
0 | 0.948 | 0.01095 | -0.21 | 86.587
0.5 | 1 | 0.01115 | -0.21 | 89.672
1 | 1.055 | 0.01154 | -0.211 | 91.409
1.5 | 1.109 | 0.01201 | -0.211 | 92.286
2 | 1.161 | 0.01508 | -0.212 | 76.975
2.5 | 1.21 | 0.01551 | -0.212 | 78.014
3 | 1.257 | 0.01614 | -0.212 | 77.87
3.5 | 1.298 | 0.01674 | -0.212 | 77.581
4 | 1.334 | 0.01726 | -0.213 | 77.284
4.5 | 1.364 | 0.0163 | -0.216 | 83.681
5 | 1.388 | 0.01691 | -0.216 | 82.068
5.5 | 1.404 | 0.01761 | -0.216 | 79.736
6 | 1.413 | 0.01843 | -0.216 | 76.679
6.5 | 1.415 | 0.01937 | -0.216 | 73.039
7 | 1.408 | 0.02009 | -0.216 | 70.103
7.5 | 1.394 | 0.02094 | -0.216 | 66.557
8 | 1.372 | 0.02049 | -0.216 | 66.969
8.5 | 1.344 | 0.02195 | -0.216 | 61.231
9 | 1.309 | 0.02112 | -0.216 | 61.982
9.5 | 1.03 | 0.06239 | -0.118 | 16.508
10 | 0.991 | 0.06713 | -0.112 | 14.77
10.5 | 0.952 | 0.072 | -0.109 | 13.218
11 | 0.909 | 0.07761 | -0.104 | 11.718
11.5 | 0.867 | 0.08206 | -0.103 | 10.568

## 69. Re 3M Mach 0.25 (1)
BIGFOIL.COM POLAR EXPORT
AF47k
AF47k |  |  |  | Cl Max: | 1.7252 | at alpha= | 11 | deg
XFOIL ncrit=9 |  |  |  | L/D Max: | 122.439 | at alpha= | 1.5 | deg
Re: | 3000000 |  |  | Cd Min: | 0.00669 | at alpha= | -3 | deg
Mach: | 0.25 |  |  | Cl=0 at alpha= | -5.5352 | deg
|  |  |  | @ Cl=0.1, Cd= | 0.0080291
|  |  |  | @ Cl=0.4, Cd= | 0.0068548
|  |  |  | @ Cl=0.6, Cd= | 0.00721
alpha (deg) | Cl | Cd | Cm | Cl/Cd
-12.5 | -0.5176 | 0.15365 | -0.0075 | -3.3687
-12 | -0.521 | 0.14314 | -0.0095 | -3.6398
-11 | -0.6527 | 0.09522 | -0.0299 | -6.8547
-10.5 | -0.6927 | 0.08117 | -0.0375 | -8.5339
-10 | -0.7373 | 0.06829 | -0.0455 | -10.7966
-9.5 | -0.7321 | 0.02401 | -0.1055 | -30.4915
-9 | -0.6466 | 0.01685 | -0.1169 | -38.3739
-8 | -0.4554 | 0.01373 | -0.1325 | -33.1682
-7.5 | -0.3599 | 0.01222 | -0.1401 | -29.4517
-7 | -0.2634 | 0.01113 | -0.1478 | -23.6658
-6.5 | -0.1882 | 0.01051 | -0.1511 | -17.9068
-6 | -0.0964 | 0.00966 | -0.1581 | -9.9793
-5.5 | 0.0073 | 0.00862 | -0.168 | 0.84687
-5 | 0.0653 | 0.00818 | -0.1677 | 7.9829
-4.5 | 0.1113 | 0.00798 | -0.1648 | 13.9474
-4 | 0.1857 | 0.00726 | -0.1683 | 25.5785
-3 | 0.2968 | 0.00669 | -0.1666 | 44.3647
-2.5 | 0.356 | 0.00679 | -0.1667 | 52.43
-2 | 0.4171 | 0.00688 | -0.1674 | 60.625
-1.5 | 0.4791 | 0.00697 | -0.1682 | 68.7374
-1 | 0.5416 | 0.00708 | -0.1692 | 76.4972
-0.5 | 0.6045 | 0.00722 | -0.1703 | 83.7258
0 | 0.6685 | 0.00735 | -0.1717 | 90.9524
0.5 | 0.7479 | 0.00723 | -0.177 | 103.444
1 | 0.8353 | 0.00708 | -0.1843 | 117.9802
1.5 | 0.9036 | 0.00738 | -0.1866 | 122.439
2 | 0.9672 | 0.00797 | -0.1878 | 121.3551
2.5 | 1.0382 | 0.00951 | -0.1908 | 109.1693
3 | 1.0946 | 0.01002 | -0.1901 | 109.2415
3.5 | 1.1494 | 0.01049 | -0.1888 | 109.571
4 | 1.2043 | 0.01094 | -0.1876 | 110.0823
4.5 | 1.259 | 0.01141 | -0.1862 | 110.3418
5 | 1.3121 | 0.01194 | -0.1845 | 109.8911
5.5 | 1.3646 | 0.01245 | -0.1825 | 109.6064
6 | 1.4161 | 0.01307 | -0.1802 | 108.3474
6.5 | 1.4673 | 0.01369 | -0.1779 | 107.1804
7 | 1.5167 | 0.01443 | -0.175 | 105.1074
7.5 | 1.5647 | 0.01516 | -0.1718 | 103.2124
8 | 1.6088 | 0.01612 | -0.1677 | 99.8015
8.5 | 1.6497 | 0.01719 | -0.1629 | 95.9686
9 | 1.684 | 0.01853 | -0.1567 | 90.8797
9.5 | 1.7044 | 0.02028 | -0.1478 | 84.0434
10 | 1.7162 | 0.02283 | -0.1376 | 75.173
10.5 | 1.7245 | 0.02551 | -0.1273 | 67.6009
11 | 1.7252 | 0.02892 | -0.1165 | 59.6542
11.5 | 1.7145 | 0.03317 | -0.105 | 51.6883
12 | 1.6899 | 0.03872 | -0.0935 | 43.6441
12.5 | 1.6539 | 0.04606 | -0.0842 | 35.9075
13 | 1.6116 | 0.05622 | -0.0809 | 28.666
13.5 | 1.5679 | 0.06902 | -0.0832 | 22.7166
14 | 1.5223 | 0.08404 | -0.0895 | 18.114
14.5 | 1.4801 | 0.09988 | -0.0978 | 14.8188
15 | 1.4371 | 0.11708 | -0.1079 | 12.2745
15.5 | 1.3978 | 0.1349 | -0.119 | 10.3617
16 | 1.3564 | 0.15481 | -0.1319 | 8.7617

## 70. Re 3M Mach 0.25 (2)
BIGFOIL.COM POLAR EXPORT
AF47k
AF47k |  |  |  | Cl Max: | 1.399 | at alpha= | 5.5 | deg
JavaFoil+Calcfoil stall+Eppler ext transition |  |  |  | L/D Max: | 98.567 | at alpha= | 1 | deg
Re: | 3000000 |  |  | Cd Min: | 0.0069 | at alpha= | -6 | deg
Mach: | 0.25 |  |  | Cl=0 at alpha= | -8.1019 | deg
|  |  |  | @ Cl=0.1, Cd= | 0.0076727
|  |  |  | @ Cl=0.4, Cd= | 0.0086244
|  |  |  | @ Cl=0.6, Cd= | 0.009231
alpha (deg) | Cl | Cd | Cm | Cl/Cd
-18 | -0.056 | 0.15033 | -0.095 | -0.372
-17.5 | -0.053 | 0.14376 | -0.096 | -0.37
-17 | -0.05 | 0.13563 | -0.096 | -0.371
-16.5 | -0.048 | 0.12903 | -0.096 | -0.368
-16 | -0.128 | 0.12473 | -0.095 | -1.023
-15.5 | -0.163 | 0.11828 | -0.095 | -1.382
-15 | -0.192 | 0.1125 | -0.095 | -1.703
-14.5 | -0.214 | 0.10637 | -0.096 | -2.014
-14 | -0.231 | 0.09984 | -0.098 | -2.318
-13.5 | -0.243 | 0.09383 | -0.099 | -2.59
-13 | -0.249 | 0.08799 | -0.101 | -2.827
-12.5 | -0.248 | 0.08213 | -0.104 | -3.023
-12 | -0.241 | 0.07726 | -0.106 | -3.124
-11.5 | -0.228 | 0.07214 | -0.109 | -3.162
-11 | -0.209 | 0.06579 | -0.118 | -3.182
-10.5 | -0.185 | 0.05928 | -0.126 | -3.117
-10 | -0.155 | 0.05323 | -0.133 | -2.906
-9.5 | -0.12 | 0.04748 | -0.14 | -2.521
-9 | -0.087 | 0.01989 | -0.185 | -4.385
-8.5 | -0.043 | 0.00939 | -0.204 | -4.546
-8 | 0.011 | 0.00842 | -0.206 | 1.312
-7.5 | 0.067 | 0.00793 | -0.207 | 8.508
-7 | 0.126 | 0.00747 | -0.208 | 16.823
-6.5 | 0.184 | 0.00715 | -0.209 | 25.808
-6 | 0.244 | 0.0069 | -0.209 | 35.36
-5.5 | 0.304 | 0.00878 | -0.21 | 34.597
-5 | 0.364 | 0.0086 | -0.211 | 42.282
-4.5 | 0.423 | 0.00864 | -0.211 | 49.036
-4 | 0.485 | 0.00883 | -0.212 | 54.961
-3.5 | 0.545 | 0.00897 | -0.212 | 60.726
-3 | 0.604 | 0.00925 | -0.213 | 65.27
-2.5 | 0.663 | 0.00961 | -0.213 | 68.94
-2 | 0.722 | 0.0102 | -0.214 | 70.758
-1.5 | 0.781 | 0.01046 | -0.214 | 74.627
-1 | 0.84 | 0.01088 | -0.215 | 77.187
-0.5 | 0.899 | 0.01038 | -0.215 | 86.634
0 | 0.974 | 0.01039 | -0.216 | 93.778
0.5 | 1.027 | 0.01064 | -0.216 | 96.552
1 | 1.083 | 0.01099 | -0.216 | 98.567
1.5 | 1.138 | 0.01282 | -0.217 | 88.732
2 | 1.191 | 0.01561 | -0.217 | 76.277
2.5 | 1.24 | 0.01608 | -0.217 | 77.103
3 | 1.286 | 0.01672 | -0.217 | 76.904
3.5 | 1.326 | 0.01582 | -0.218 | 83.793
4 | 1.357 | 0.01642 | -0.218 | 82.66
4.5 | 1.381 | 0.01717 | -0.218 | 80.455
5 | 1.396 | 0.0179 | -0.218 | 77.982
5.5 | 1.399 | 0.01859 | -0.218 | 75.279
6 | 1.391 | 0.01958 | -0.219 | 71.071
6.5 | 1.371 | 0.02048 | -0.219 | 66.951
7 | 1.337 | 0.02023 | -0.219 | 66.107
7.5 | 1.29 | 0.02109 | -0.219 | 61.181
8 | 0.997 | 0.05382 | -0.117 | 18.525
8.5 | 0.935 | 0.05865 | -0.107 | 15.941
9 | 0.867 | 0.06374 | -0.103 | 13.601
9.5 | 0.793 | 0.06731 | -0.104 | 11.778
10 | 0.712 | 0.07214 | -0.103 | 9.866
10.5 | 0.625 | 0.07766 | -0.101 | 8.052

## 71. Re 3M Mach 0.50 (1)
BIGFOIL.COM POLAR EXPORT
AF47k
AF47k |  |  |  | Cl Max: | 1.4878 | at alpha= | 6 | deg
XFOIL ncrit=9 |  |  |  | L/D Max: | 118.957 | at alpha= | 2 | deg
Re: | 3000000 |  |  | Cd Min: | 0.00755 | at alpha= | -3.5 | deg
Mach: | 0.5 |  |  | Cl=0 at alpha= | -4.739 | deg
|  |  |  | @ Cl=0.1, Cd= | 0.0086795
|  |  |  | @ Cl=0.4, Cd= | 0.0076697
|  |  |  | @ Cl=0.6, Cd= | 0.0078768
alpha (deg) | Cl | Cd | Cm | Cl/Cd
-20 | -0.6371 | 0.26338 | -0.0136 | -2.4189
-19.5 | -0.6268 | 0.25692 | -0.0139 | -2.4397
-19 | -0.6137 | 0.24981 | -0.0152 | -2.4567
-18.5 | -0.6005 | 0.24281 | -0.0165 | -2.4731
-18 | -0.5881 | 0.23536 | -0.0179 | -2.4987
-17.5 | -0.5762 | 0.22995 | -0.0185 | -2.5058
-16 | -0.5596 | 0.2117 | -0.0135 | -2.6434
-15.5 | -0.5467 | 0.2045 | -0.0148 | -2.6733
-15 | -0.531 | 0.19707 | -0.0169 | -2.6945
-14.5 | -0.5154 | 0.18967 | -0.0191 | -2.7174
-14 | -0.5451 | 0.1879 | -0.0054 | -2.901
-13.5 | -0.5472 | 0.18161 | -0.0023 | -3.013
-13 | -0.5312 | 0.17411 | -0.0048 | -3.0509
-12 | -0.5096 | 0.15995 | -0.0066 | -3.186
-11.5 | -0.4963 | 0.15149 | -0.0095 | -3.2761
-10 | -0.3842 | 0.11969 | -0.0442 | -3.21
-9.5 | -0.3833 | 0.11215 | -0.0442 | -3.4177
-9 | -0.386 | 0.10441 | -0.0439 | -3.697
-8.5 | -0.381 | 0.09513 | -0.0481 | -4.005
-8 | -0.3715 | 0.08246 | -0.0595 | -4.5052
-7.5 | -0.3716 | 0.06882 | -0.0739 | -5.3996
-7 | -0.3601 | 0.05566 | -0.0923 | -6.4696
-6.5 | -0.3801 | 0.04593 | -0.0984 | -8.2756
-6 | -0.2673 | 0.01417 | -0.1545 | -18.8638
-5.5 | -0.1342 | 0.01069 | -0.1661 | -12.5538
-5 | -0.035 | 0.0096 | -0.1703 | -3.6458
-4 | 0.0991 | 0.00869 | -0.1671 | 11.4039
-3.5 | 0.1967 | 0.00755 | -0.1726 | 26.053
-3 | 0.2672 | 0.00755 | -0.1728 | 35.3907
-2.5 | 0.3383 | 0.00761 | -0.1733 | 44.4547
-2 | 0.4106 | 0.00768 | -0.1742 | 53.4635
-1.5 | 0.484 | 0.00776 | -0.1755 | 62.3711
-1 | 0.5616 | 0.00782 | -0.1779 | 71.8159
-0.5 | 0.636 | 0.00793 | -0.1796 | 80.2018
0 | 0.709 | 0.00806 | -0.1809 | 87.9653
0.5 | 0.7826 | 0.00824 | -0.1823 | 94.9757
1 | 0.8789 | 0.00806 | -0.1894 | 109.0447
1.5 | 0.9729 | 0.00819 | -0.1954 | 118.7912
2 | 1.0492 | 0.00882 | -0.1969 | 118.9569
2.5 | 1.1216 | 0.01035 | -0.1974 | 108.3671
3 | 1.1878 | 0.01094 | -0.1957 | 108.574
3.5 | 1.2531 | 0.01151 | -0.1933 | 108.8705
4 | 1.3172 | 0.01219 | -0.1903 | 108.0558
4.5 | 1.3796 | 0.01304 | -0.1864 | 105.7975
5 | 1.4371 | 0.01408 | -0.181 | 102.0668
5.5 | 1.4747 | 0.0161 | -0.1711 | 91.5963
6 | 1.4878 | 0.0194 | -0.157 | 76.6907
6.5 | 1.4858 | 0.02586 | -0.1416 | 57.4555
7 | 1.4783 | 0.03286 | -0.1272 | 44.9878
7.5 | 1.4518 | 0.0392 | -0.1124 | 37.0357
8 | 1.4148 | 0.04611 | -0.0999 | 30.6831
8.5 | 1.3742 | 0.05455 | -0.0927 | 25.1916
9 | 1.3352 | 0.06593 | -0.0945 | 20.2518
9.5 | 1.2986 | 0.07964 | -0.1016 | 16.3059
10 | 1.2644 | 0.09482 | -0.1111 | 13.3347
10.5 | 1.2318 | 0.1111 | -0.1217 | 11.0873
11 | 1.205 | 0.128 | -0.1324 | 9.4141

## 72. Re 3M Mach 0.50 (2)
BIGFOIL.COM POLAR EXPORT
AF47k
AF47k |  |  |  | Cl Max: | 1.496 | at alpha= | 20 | deg
JavaFoil+Calcfoil stall+Eppler ext transition |  |  |  | L/D Max: | 94.182 | at alpha= | 0.5 | deg
Re: | 3000000 |  |  | Cd Min: | 0.00782 | at alpha= | -6.5 | deg
Mach: | 0.5 |  |  | Cl=0 at alpha= | -8.15 | deg
|  |  |  | @ Cl=0.1, Cd= | 0.022548
|  |  |  | @ Cl=0.4, Cd= | 0.0093916
|  |  |  | @ Cl=0.6, Cd= | 0.0094785
alpha (deg) | Cl | Cd | Cm | Cl/Cd
-20 | -0.633 | 0.1673 | -0.12 | -3.783
-19.5 | -0.607 | 0.1625 | -0.121 | -3.733
-19 | -0.58 | 0.15754 | -0.122 | -3.684
-18.5 | -0.554 | 0.13481 | -0.123 | -4.111
-18 | -0.527 | 0.12963 | -0.12 | -4.065
-17.5 | -0.5 | 0.12917 | -0.119 | -3.872
-17 | -0.473 | 0.12386 | -0.119 | -3.823
-16.5 | -0.447 | 0.11818 | -0.118 | -3.781
-16 | -0.42 | 0.11219 | -0.117 | -3.745
-15.5 | -0.394 | 0.10991 | -0.117 | -3.58
-15 | -0.367 | 0.10263 | -0.117 | -3.575
-14.5 | -0.34 | 0.09904 | -0.116 | -3.435
-14 | -0.313 | 0.09707 | -0.114 | -3.229
-13.5 | -0.287 | 0.09253 | -0.112 | -3.099
-13 | -0.26 | 0.08889 | -0.11 | -2.926
-12.5 | -0.233 | 0.08472 | -0.109 | -2.756
-12 | -0.207 | 0.07985 | -0.107 | -2.59
-11.5 | -0.18 | 0.07544 | -0.11 | -2.392
-11 | -0.154 | 0.07232 | -0.11 | -2.128
-10.5 | -0.127 | 0.06885 | -0.109 | -1.849
-10 | -0.101 | 0.06523 | -0.108 | -1.544
-9.5 | -0.074 | 0.06247 | -0.106 | -1.187
-9 | -0.048 | 0.05944 | -0.105 | -0.802
-8.5 | -0.021 | 0.05507 | -0.115 | -0.385
-8 | 0.009 | 0.04784 | -0.138 | 0.187
-7.5 | 0.06 | 0.03851 | -0.161 | 1.554
-7 | 0.134 | 0.00898 | -0.23 | 14.953
-6.5 | 0.201 | 0.00782 | -0.232 | 25.759
-6 | 0.269 | 0.00984 | -0.234 | 27.33
-5.5 | 0.337 | 0.00926 | -0.235 | 36.348
-5 | 0.404 | 0.0094 | -0.235 | 42.989
-4.5 | 0.472 | 0.00919 | -0.236 | 51.331
-4 | 0.542 | 0.00925 | -0.237 | 58.593
-3.5 | 0.608 | 0.00951 | -0.237 | 63.975
-3 | 0.674 | 0.0103 | -0.238 | 65.462
-2.5 | 0.74 | 0.01095 | -0.238 | 67.601
-2 | 0.806 | 0.01111 | -0.239 | 72.573
-1.5 | 0.872 | 0.01163 | -0.239 | 75.01
-1 | 0.938 | 0.0122 | -0.24 | 76.866
-0.5 | 1.004 | 0.01241 | -0.24 | 80.838
0 | 1.089 | 0.01177 | -0.24 | 92.473
0.5 | 1.145 | 0.01216 | -0.241 | 94.182
1 | 1.206 | 0.01315 | -0.241 | 91.732
1.5 | 1.264 | 0.01599 | -0.242 | 79.061
2 | 1.317 | 0.01652 | -0.242 | 79.718
2.5 | 1.362 | 0.01731 | -0.242 | 78.647
3 | 1.394 | 0.0181 | -0.242 | 77.024
3.5 | 1.4 | 0.01904 | -0.243 | 73.509
4 | 1.348 | 0.02031 | -0.243 | 66.402
4.5 | 0.821 | 0.04009 | -0.101 | 20.477
5 | 0.685 | 0.04193 | -0.105 | 16.336
5.5 | 0.711 | 0.04347 | -0.111 | 16.362
6 | 0.738 | 0.04544 | -0.116 | 16.234
6.5 | 0.763 | 0.04791 | -0.114 | 15.92
7 | 0.789 | 0.05018 | -0.12 | 15.732
7.5 | 0.814 | 0.05313 | -0.119 | 15.331
8 | 0.838 | 0.05738 | -0.111 | 14.605
8.5 | 0.863 | 0.06093 | -0.112 | 14.17
9 | 0.889 | 0.06368 | -0.114 | 13.958
9.5 | 0.915 | 0.06904 | -0.117 | 13.25
10 | 0.94 | 0.06906 | -0.12 | 13.617
10.5 | 0.966 | 0.07432 | -0.122 | 12.995
11 | 0.991 | 0.0773 | -0.122 | 12.819
11.5 | 1.016 | 0.07993 | -0.125 | 12.717
12 | 1.042 | 0.08459 | -0.126 | 12.313
12.5 | 1.067 | 0.08658 | -0.128 | 12.325
13 | 1.092 | 0.09129 | -0.129 | 11.964
13.5 | 1.118 | 0.09382 | -0.131 | 11.912
14 | 1.143 | 0.10039 | -0.132 | 11.382
14.5 | 1.168 | 0.10665 | -0.133 | 10.948
15 | 1.193 | 0.108 | -0.135 | 11.045
15.5 | 1.218 | 0.11497 | -0.136 | 10.592
16 | 1.243 | 0.11918 | -0.137 | 10.427
16.5 | 1.268 | 0.11885 | -0.139 | 10.67
17 | 1.292 | 0.12726 | -0.139 | 10.155
17.5 | 1.317 | 0.12877 | -0.141 | 10.231
18 | 1.342 | 0.13864 | -0.141 | 9.676
18.5 | 1.366 | 0.14135 | -0.142 | 9.667
19 | 1.391 | 0.14687 | -0.143 | 9.472
19.5 | 1.484 | 0.13364 | -0.185 | 11.106
20 | 1.496 | 0.14783 | -0.179 | 10.122

## 73. Re 4M Mach 0.00 (1)
BIGFOIL.COM POLAR EXPORT
AF47k
AF47k |  |  |  | Cl Max: | 1.9551 | at alpha= | 15 | deg
XFOIL ncrit=9 |  |  |  | L/D Max: | 126.685 | at alpha= | 1.5 | deg
Re: | 4000000 |  |  | Cd Min: | 0.00544 | at alpha= | -4 | deg
Mach: | 0 |  |  | Cl=0 at alpha= | -6.0171 | deg
|  |  |  | @ Cl=0.1, Cd= | 0.0066435
|  |  |  | @ Cl=0.4, Cd= | 0.0064548
|  |  |  | @ Cl=0.6, Cd= | 0.0067972
alpha (deg) | Cl | Cd | Cm | Cl/Cd
-14.5 | -1.1256 | 0.03857 | -0.1 | -29.1833
-14 | -1.1082 | 0.02885 | -0.1051 | -38.4125
-13.5 | -1.0606 | 0.02539 | -0.1082 | -41.7724
-13 | -1.0068 | 0.02307 | -0.111 | -43.6411
-12.5 | -0.9501 | 0.02134 | -0.1135 | -44.522
-12 | -0.8911 | 0.01995 | -0.116 | -44.6667
-11.5 | -0.8302 | 0.01877 | -0.1185 | -44.2302
-11 | -0.7633 | 0.01568 | -0.1221 | -48.6798
-10.5 | -0.6957 | 0.0144 | -0.1255 | -48.3125
-10 | -0.6063 | 0.01333 | -0.1334 | -45.4839
-9.5 | -0.5383 | 0.01239 | -0.1369 | -43.4463
-9 | -0.4712 | 0.01172 | -0.1399 | -40.2048
-8.5 | -0.4043 | 0.01115 | -0.1428 | -36.2601
-8 | -0.332 | 0.01042 | -0.1468 | -31.8618
-7.5 | -0.2484 | 0.00957 | -0.1533 | -25.9561
-7 | -0.16 | 0.00867 | -0.1609 | -18.4544
-6.5 | -0.0622 | 0.00753 | -0.1706 | -8.2603
-6 | 0.0022 | 0.00708 | -0.1727 | 0.31073
-5.5 | 0.0601 | 0.00674 | -0.1733 | 8.9169
-5 | 0.1056 | 0.00663 | -0.1709 | 15.9276
-4.5 | 0.1612 | 0.00634 | -0.1709 | 25.4259
-4 | 0.2311 | 0.00544 | -0.1741 | 42.4816
-3.5 | 0.2546 | 0.00621 | -0.1665 | 40.9984
-3 | 0.3101 | 0.00632 | -0.1665 | 49.0665
-2.5 | 0.3679 | 0.0064 | -0.1669 | 57.4844
-2 | 0.4265 | 0.0065 | -0.1675 | 65.6154
-1.5 | 0.486 | 0.00659 | -0.1683 | 73.7481
-1 | 0.5461 | 0.0067 | -0.1693 | 81.5075
-0.5 | 0.6071 | 0.00681 | -0.1705 | 89.1483
0 | 0.6734 | 0.00695 | -0.1729 | 96.8921
0.5 | 0.7446 | 0.00689 | -0.1768 | 108.0697
1 | 0.8234 | 0.00685 | -0.1827 | 120.2044
1.5 | 0.8982 | 0.00709 | -0.1873 | 126.6855
2 | 0.9675 | 0.00825 | -0.1908 | 117.2727
2.5 | 1.0227 | 0.00891 | -0.1905 | 114.7811
3 | 1.0765 | 0.00933 | -0.19 | 115.3805
3.5 | 1.1298 | 0.00972 | -0.1893 | 116.2346
4 | 1.1825 | 0.01008 | -0.1884 | 117.3115
4.5 | 1.2346 | 0.01047 | -0.1875 | 117.9179
5 | 1.2863 | 0.01088 | -0.1865 | 118.2261
5.5 | 1.3376 | 0.0113 | -0.1854 | 118.3717
6 | 1.3877 | 0.01175 | -0.184 | 118.1021
6.5 | 1.437 | 0.01222 | -0.1825 | 117.5941
7 | 1.4851 | 0.01278 | -0.1808 | 116.205
7.5 | 1.533 | 0.01328 | -0.179 | 115.4367
8 | 1.5796 | 0.01387 | -0.177 | 113.8861
8.5 | 1.6253 | 0.01448 | -0.1748 | 112.2445
9 | 1.6673 | 0.01531 | -0.1719 | 108.9027
9.5 | 1.7088 | 0.01607 | -0.1689 | 106.3348
10 | 1.7481 | 0.01691 | -0.1654 | 103.3767
10.5 | 1.7848 | 0.01781 | -0.1615 | 100.2134
11 | 1.8175 | 0.01876 | -0.1568 | 96.8817
11.5 | 1.843 | 0.01977 | -0.1506 | 93.2221
12 | 1.8682 | 0.02092 | -0.1445 | 89.3021
12.5 | 1.8914 | 0.0222 | -0.1382 | 85.1982
13 | 1.9099 | 0.02367 | -0.1312 | 80.6886
13.5 | 1.9283 | 0.02524 | -0.1245 | 76.3986
14 | 1.9401 | 0.02709 | -0.117 | 71.6168
14.5 | 1.9495 | 0.02924 | -0.1095 | 66.6724
15 | 1.9551 | 0.03175 | -0.102 | 61.578
15.5 | 1.9536 | 0.0349 | -0.0944 | 55.9771
16 | 1.949 | 0.03869 | -0.0878 | 50.3748
16.5 | 1.9403 | 0.04376 | -0.0831 | 44.3396
17 | 1.9259 | 0.05072 | -0.081 | 37.9712
17.5 | 1.9059 | 0.0594 | -0.081 | 32.0859
18 | 1.8828 | 0.06911 | -0.0825 | 27.2435
18.5 | 1.848 | 0.08117 | -0.0858 | 22.767
19 | 1.8072 | 0.09476 | -0.0906 | 19.0713
19.5 | 1.7594 | 0.11024 | -0.0974 | 15.9597
20 | 1.7129 | 0.12621 | -0.1055 | 13.5718

## 74. Re 4M Mach 0.00 (2)
BIGFOIL.COM POLAR EXPORT
AF47k
AF47k |  |  |  | Cl Max: | 1.419 | at alpha= | 6.5 | deg
JavaFoil+Calcfoil stall+Eppler ext transition |  |  |  | L/D Max: | 91.416 | at alpha= | 0.5 | deg
Re: | 4000000 |  |  | Cd Min: | 0.00687 | at alpha= | -7 | deg
Mach: | 0 |  |  | Cl=0 at alpha= | -8.1038 | deg
|  |  |  | @ Cl=0.1, Cd= | 0.00698
|  |  |  | @ Cl=0.4, Cd= | 0.0088895
|  |  |  | @ Cl=0.6, Cd= | 0.010194
alpha (deg) | Cl | Cd | Cm | Cl/Cd
-20 | -0.297 | 0.16533 | -0.095 | -1.796
-19.5 | -0.306 | 0.15958 | -0.095 | -1.918
-19 | -0.315 | 0.15149 | -0.096 | -2.079
-18.5 | -0.323 | 0.1447 | -0.097 | -2.234
-18 | -0.331 | 0.13739 | -0.099 | -2.41
-17.5 | -0.338 | 0.13093 | -0.1 | -2.581
-17 | -0.344 | 0.12413 | -0.101 | -2.768
-16.5 | -0.348 | 0.11912 | -0.101 | -2.919
-16 | -0.35 | 0.11256 | -0.102 | -3.113
-15.5 | -0.351 | 0.10688 | -0.104 | -3.284
-15 | -0.349 | 0.10107 | -0.105 | -3.457
-14.5 | -0.346 | 0.09464 | -0.109 | -3.651
-14 | -0.338 | 0.08982 | -0.11 | -3.767
-13.5 | -0.328 | 0.08498 | -0.111 | -3.86
-13 | -0.315 | 0.07862 | -0.115 | -4.007
-12.5 | -0.298 | 0.07319 | -0.119 | -4.074
-12 | -0.278 | 0.06802 | -0.122 | -4.081
-11.5 | -0.254 | 0.06272 | -0.126 | -4.042
-11 | -0.226 | 0.05692 | -0.131 | -3.971
-10.5 | -0.195 | 0.0511 | -0.137 | -3.816
-10 | -0.167 | 0.03165 | -0.164 | -5.284
-9.5 | -0.14 | 0.01007 | -0.195 | -13.933
-9 | -0.093 | 0.00878 | -0.198 | -10.616
-8.5 | -0.042 | 0.00811 | -0.2 | -5.233
-8 | 0.011 | 0.00759 | -0.2 | 1.431
-7.5 | 0.066 | 0.00715 | -0.201 | 9.232
-7 | 0.122 | 0.00687 | -0.202 | 17.817
-6.5 | 0.179 | 0.00894 | -0.203 | 20.069
-6 | 0.237 | 0.00873 | -0.203 | 27.146
-5.5 | 0.295 | 0.0087 | -0.204 | 33.894
-5 | 0.353 | 0.00884 | -0.204 | 39.897
-4.5 | 0.41 | 0.0089 | -0.205 | 46.128
-4 | 0.47 | 0.00917 | -0.205 | 51.306
-3.5 | 0.528 | 0.0094 | -0.206 | 56.159
-3 | 0.585 | 0.00982 | -0.206 | 59.587
-2.5 | 0.642 | 0.01124 | -0.207 | 57.116
-2 | 0.699 | 0.01153 | -0.207 | 60.651
-1.5 | 0.757 | 0.01208 | -0.208 | 62.605
-1 | 0.814 | 0.01239 | -0.208 | 65.663
-0.5 | 0.872 | 0.01183 | -0.209 | 73.722
0 | 0.943 | 0.01053 | -0.209 | 89.588
0.5 | 0.995 | 0.01089 | -0.21 | 91.416
1 | 1.05 | 0.01336 | -0.21 | 78.6
1.5 | 1.104 | 0.01363 | -0.21 | 80.958
2 | 1.156 | 0.01644 | -0.214 | 70.268
2.5 | 1.205 | 0.01703 | -0.214 | 70.734
3 | 1.252 | 0.01758 | -0.214 | 71.19
3.5 | 1.293 | 0.01585 | -0.214 | 81.586
4 | 1.33 | 0.01633 | -0.215 | 81.444
4.5 | 1.36 | 0.01692 | -0.215 | 80.428
5 | 1.385 | 0.01757 | -0.215 | 78.861
5.5 | 1.404 | 0.01836 | -0.215 | 76.432
6 | 1.415 | 0.01739 | -0.215 | 81.355
6.5 | 1.419 | 0.0182 | -0.215 | 77.963
7 | 1.416 | 0.01899 | -0.215 | 74.547
7.5 | 1.406 | 0.01988 | -0.215 | 70.703
8 | 1.389 | 0.02065 | -0.215 | 67.267
8.5 | 1.365 | 0.02044 | -0.215 | 66.801
9 | 1.336 | 0.02115 | -0.215 | 63.181
9.5 | 1.302 | 0.0208 | -0.215 | 62.587
10 | 1.263 | 0.02065 | -0.215 | 61.153
10.5 | 0.993 | 0.06835 | -0.12 | 14.526
11 | 0.955 | 0.07313 | -0.117 | 13.063
11.5 | 0.916 | 0.07845 | -0.114 | 11.681

## 75. Re 4M Mach 0.00 (3)
BIGFOIL.COM POLAR EXPORT
AF47k
AF47k |  |  |  | Cl Max: | 1.7968 | at alpha= | 12.5 | deg
NF |  |  |  | L/D Max: | 130.69 | at alpha= | 1 | deg
Re: | 4000000 |  |  | Cd Min: | 0.0056518 | at alpha= | -4 | deg
Mach: | 0 |  |  | Cl=0 at alpha= | -5.7166 | deg
|  |  |  | @ Cl=0.1, Cd= | 0.0064533
|  |  |  | @ Cl=0.4, Cd= | 0.0062569
|  |  |  | @ Cl=0.6, Cd= | 0.0066171
alpha (deg) | Cl | Cd | Cm | Cl/Cd
-20 | -0.60356 | 0.21296 | -0.0085342 | -2.8342
-19.5 | -0.60027 | 0.20578 | -0.012472 | -2.917
-19 | -0.60186 | 0.19744 | -0.016562 | -3.0484
-18.5 | -0.6073 | 0.18875 | -0.020336 | -3.2176
-18 | -0.61756 | 0.17924 | -0.023634 | -3.4455
-17.5 | -0.6354 | 0.16646 | -0.026508 | -3.8171
-17 | -0.66999 | 0.14846 | -0.032022 | -4.5129
-16.5 | -1.2975 | 0.025684 | -0.12075 | -50.5196
-16 | -1.2786 | 0.020619 | -0.12214 | -62.009
-15.5 | -1.1543 | 0.025138 | -0.11228 | -45.9177
-15 | -1.1728 | 0.019692 | -0.12075 | -59.558
-14.5 | -1.118 | 0.017939 | -0.1257 | -62.3239
-14 | -1.0602 | 0.017051 | -0.12685 | -62.1817
-13.5 | -1.0097 | 0.016147 | -0.12732 | -62.5345
-13 | -0.95809 | 0.015361 | -0.12778 | -62.3725
-12.5 | -0.9047 | 0.014661 | -0.12839 | -61.7057
-12 | -0.84973 | 0.014005 | -0.12922 | -60.6729
-11.5 | -0.79303 | 0.013367 | -0.13031 | -59.328
-11 | -0.7344 | 0.012746 | -0.13168 | -57.6165
-10.5 | -0.67372 | 0.012153 | -0.13334 | -55.4357
-10 | -0.61094 | 0.011592 | -0.13531 | -52.7028
-9.5 | -0.54607 | 0.011058 | -0.13761 | -49.3804
-9 | -0.47923 | 0.010543 | -0.14028 | -45.4552
-8.5 | -0.41038 | 0.010037 | -0.1433 | -40.886
-8 | -0.33923 | 0.0095365 | -0.14665 | -35.5723
-7.5 | -0.26593 | 0.0090338 | -0.15035 | -29.437
-7 | -0.19083 | 0.0085231 | -0.15435 | -22.3892
-6.5 | -0.11493 | 0.0080094 | -0.1585 | -14.349
-6 | -0.04018 | 0.0075042 | -0.16241 | -5.3543
-5.5 | 0.030702 | 0.0070084 | -0.16554 | 4.3808
-5 | 0.096536 | 0.0064824 | -0.16793 | 14.8921
-4.5 | 0.16214 | 0.0059319 | -0.17091 | 27.3339
-4 | 0.22763 | 0.0056518 | -0.17376 | 40.2757
-3.5 | 0.26898 | 0.005886 | -0.17062 | 45.6991
-3 | 0.31988 | 0.0061281 | -0.16931 | 52.1985
-2.5 | 0.38107 | 0.0062363 | -0.17033 | 61.1048
-2 | 0.44552 | 0.0063065 | -0.17223 | 70.6446
-1.5 | 0.51145 | 0.0064098 | -0.17455 | 79.7912
-1 | 0.57849 | 0.0065595 | -0.17704 | 88.1912
-0.5 | 0.6474 | 0.006744 | -0.17985 | 95.9966
0 | 0.72168 | 0.006678 | -0.18409 | 108.0671
0.5 | 0.79963 | 0.0065848 | -0.18941 | 121.436
1 | 0.87352 | 0.0066839 | -0.19386 | 130.6904
1.5 | 0.93984 | 0.0076815 | -0.1962 | 122.3521
2 | 0.99607 | 0.008778 | -0.19642 | 113.4726
2.5 | 1.0521 | 0.0091245 | -0.19665 | 115.3069
3 | 1.1061 | 0.0095324 | -0.19649 | 116.0398
3.5 | 1.1588 | 0.0099848 | -0.19599 | 116.0581
4 | 1.2108 | 0.010455 | -0.19524 | 115.8055
4.5 | 1.2622 | 0.010949 | -0.1943 | 115.28
5 | 1.3129 | 0.011473 | -0.19316 | 114.4318
5.5 | 1.3625 | 0.012035 | -0.19177 | 113.2062
6 | 1.4106 | 0.012649 | -0.19008 | 111.5242
6.5 | 1.4573 | 0.01333 | -0.18816 | 109.3249
7 | 1.5024 | 0.014086 | -0.18604 | 106.6594
7.5 | 1.5461 | 0.01492 | -0.18362 | 103.6259
8 | 1.5883 | 0.015839 | -0.18083 | 100.2752
8.5 | 1.6284 | 0.016853 | -0.1776 | 96.6249
9 | 1.666 | 0.017976 | -0.17383 | 92.6788
9.5 | 1.7002 | 0.019224 | -0.16943 | 88.4386
10 | 1.7301 | 0.020618 | -0.16428 | 83.9129
10.5 | 1.7549 | 0.022179 | -0.15827 | 79.1247
11 | 1.7739 | 0.023933 | -0.15133 | 74.1195
11.5 | 1.7869 | 0.025909 | -0.14346 | 68.9679
12 | 1.7942 | 0.028146 | -0.13482 | 63.7454
12.5 | 1.7968 | 0.030717 | -0.12572 | 58.4959
13 | 1.7958 | 0.033749 | -0.11657 | 53.2095
13.5 | 1.791 | 0.03744 | -0.10777 | 47.8371
14 | 1.7819 | 0.042119 | -0.099922 | 42.307
14.5 | 1.7667 | 0.048371 | -0.09415 | 36.5247
15 | 1.7417 | 0.056983 | -0.091764 | 30.566
15.5 | 1.7046 | 0.068277 | -0.092646 | 24.9661
16 | 1.6562 | 0.082603 | -0.096136 | 20.0496
16.5 | 1.5988 | 0.10108 | -0.10309 | 15.8179
17 | 1.5501 | 0.12097 | -0.11272 | 12.8143
17.5 | 1.5235 | 0.13752 | -0.1224 | 11.0787
18 | 1.509 | 0.15162 | -0.13139 | 9.9526
18.5 | 1.4981 | 0.16495 | -0.13977 | 9.0816
19 | 1.4984 | 0.17361 | -0.14675 | 8.631
19.5 | 1.5198 | 0.17231 | -0.15199 | 8.8202
20 | 1.5337 | 0.17118 | -0.15933 | 8.9594

## 76. Re 4M Mach 0.10 (1)
BIGFOIL.COM POLAR EXPORT
AF47k
AF47k |  |  |  | Cl Max: | 1.9296 | at alpha= | 14.5 | deg
XFOIL ncrit=9 |  |  |  | L/D Max: | 126.39 | at alpha= | 1.5 | deg
Re: | 4000000 |  |  | Cd Min: | 0.00513 | at alpha= | -4 | deg
Mach: | 0.1 |  |  | Cl=0 at alpha= | -5.9744 | deg
|  |  |  | @ Cl=0.1, Cd= | 0.0067294
|  |  |  | @ Cl=0.4, Cd= | 0.0064793
|  |  |  | @ Cl=0.6, Cd= | 0.0068253
alpha (deg) | Cl | Cd | Cm | Cl/Cd
-13.5 | -1.0713 | 0.03064 | -0.1052 | -34.9641
-13 | -1.0247 | 0.02594 | -0.1093 | -39.5027
-12.5 | -0.9692 | 0.0232 | -0.1124 | -41.7759
-12 | -0.9096 | 0.02125 | -0.1153 | -42.8047
-11.5 | -0.8476 | 0.01969 | -0.1181 | -43.0472
-10.5 | -0.7143 | 0.01499 | -0.1245 | -47.6518
-10 | -0.6177 | 0.01367 | -0.1337 | -45.1865
-9.5 | -0.5483 | 0.01273 | -0.1372 | -43.0715
-9 | -0.4786 | 0.01189 | -0.1406 | -40.2523
-8.5 | -0.4103 | 0.01126 | -0.1436 | -36.4387
-8 | -0.3377 | 0.01053 | -0.1474 | -32.0703
-7.5 | -0.2539 | 0.00968 | -0.1537 | -26.2293
-7 | -0.1658 | 0.00878 | -0.1611 | -18.8838
-6.5 | -0.0666 | 0.00766 | -0.1709 | -8.6945
-6 | -0.0029 | 0.00715 | -0.1727 | -0.40559
-5.5 | 0.0537 | 0.00683 | -0.1728 | 7.8624
-5 | 0.0999 | 0.00673 | -0.1705 | 14.844
-4.5 | 0.1594 | 0.00638 | -0.1713 | 24.9843
-4 | 0.2448 | 0.00513 | -0.1779 | 47.7193
-3.5 | 0.2533 | 0.00624 | -0.1668 | 40.5929
-3 | 0.3093 | 0.00636 | -0.1668 | 48.6321
-2.5 | 0.3677 | 0.00643 | -0.1673 | 57.1851
-2 | 0.4267 | 0.00652 | -0.1679 | 65.4448
-1.5 | 0.4866 | 0.00662 | -0.1687 | 73.5045
-1 | 0.547 | 0.00673 | -0.1697 | 81.2779
-0.5 | 0.6082 | 0.00684 | -0.1708 | 88.9181
0 | 0.6741 | 0.00698 | -0.1731 | 96.5759
0.5 | 0.7452 | 0.00695 | -0.1768 | 107.223
1 | 0.8257 | 0.00688 | -0.183 | 120.0145
1.5 | 0.8999 | 0.00712 | -0.1875 | 126.3904
2 | 0.9715 | 0.0084 | -0.1913 | 115.6548
2.5 | 1.0269 | 0.00894 | -0.191 | 114.8658
3 | 1.0812 | 0.00936 | -0.1904 | 115.5128
3.5 | 1.1349 | 0.00976 | -0.1897 | 116.2807
4 | 1.1881 | 0.01013 | -0.1888 | 117.2853
4.5 | 1.2405 | 0.01052 | -0.1878 | 117.9183
5 | 1.2927 | 0.01094 | -0.1867 | 118.1627
5.5 | 1.3443 | 0.01137 | -0.1856 | 118.2322
6 | 1.3948 | 0.01182 | -0.1841 | 118.0034
6.5 | 1.4445 | 0.01232 | -0.1825 | 117.2484
7 | 1.4931 | 0.01287 | -0.1807 | 116.014
7.5 | 1.5412 | 0.0134 | -0.1787 | 115.0149
8 | 1.5878 | 0.01405 | -0.1765 | 113.0107
8.5 | 1.6332 | 0.01473 | -0.174 | 110.8758
9 | 1.6756 | 0.01555 | -0.1709 | 107.7556
9.5 | 1.7167 | 0.01638 | -0.1675 | 104.8046
10 | 1.7554 | 0.01728 | -0.1636 | 101.5856
10.5 | 1.7903 | 0.01826 | -0.159 | 98.0449
11 | 1.8192 | 0.01929 | -0.1532 | 94.3079
11.5 | 1.844 | 0.02044 | -0.1467 | 90.2153
12 | 1.8683 | 0.02175 | -0.1402 | 85.8989
12.5 | 1.8871 | 0.02325 | -0.1329 | 81.1656
13 | 1.9047 | 0.02494 | -0.1257 | 76.3713
13.5 | 1.9169 | 0.02687 | -0.1178 | 71.3398
14 | 1.9269 | 0.02908 | -0.1101 | 66.262
14.5 | 1.9296 | 0.0318 | -0.1018 | 60.6792
15 | 1.9277 | 0.03507 | -0.0939 | 54.9672
15.5 | 1.9189 | 0.0393 | -0.0867 | 48.827
16 | 1.9064 | 0.04493 | -0.082 | 42.4304
16.5 | 1.8914 | 0.05225 | -0.0802 | 36.199
17 | 1.8672 | 0.06179 | -0.0807 | 30.2185
17.5 | 1.8335 | 0.07341 | -0.0832 | 24.9762
18 | 1.7963 | 0.08624 | -0.0874 | 20.8291
18.5 | 1.7505 | 0.10123 | -0.0935 | 17.2923
19 | 1.7024 | 0.11729 | -0.1012 | 14.5145
19.5 | 1.6516 | 0.13471 | -0.111 | 12.2604

## 77. Re 4M Mach 0.10 (2)
BIGFOIL.COM POLAR EXPORT
AF47k
AF47k |  |  |  | Cl Max: | 1.415 | at alpha= | 6.5 | deg
JavaFoil+Calcfoil stall+Eppler ext transition |  |  |  | L/D Max: | 92.321 | at alpha= | 1.5 | deg
Re: | 4000000 |  |  | Cd Min: | 0.00688 | at alpha= | -7 | deg
Mach: | 0.1 |  |  | Cl=0 at alpha= | -8.1019 | deg
|  |  |  | @ Cl=0.1, Cd= | 0.0070091
|  |  |  | @ Cl=0.4, Cd= | 0.0089376
|  |  |  | @ Cl=0.6, Cd= | 0.0099332
alpha (deg) | Cl | Cd | Cm | Cl/Cd
-20 | -0.259 | 0.16812 | -0.094 | -1.538
-19.5 | -0.27 | 0.16136 | -0.095 | -1.67
-19 | -0.28 | 0.15381 | -0.095 | -1.822
-18.5 | -0.291 | 0.14763 | -0.096 | -1.969
-18 | -0.301 | 0.14012 | -0.097 | -2.145
-17.5 | -0.31 | 0.13316 | -0.098 | -2.326
-17 | -0.318 | 0.12648 | -0.1 | -2.513
-16.5 | -0.325 | 0.11964 | -0.101 | -2.714
-16 | -0.33 | 0.11414 | -0.101 | -2.888
-15.5 | -0.333 | 0.10802 | -0.103 | -3.082
-15 | -0.334 | 0.10215 | -0.104 | -3.268
-14.5 | -0.332 | 0.09653 | -0.106 | -3.44
-14 | -0.327 | 0.09128 | -0.108 | -3.586
-13.5 | -0.32 | 0.08545 | -0.111 | -3.739
-13 | -0.308 | 0.08026 | -0.113 | -3.836
-12.5 | -0.293 | 0.07421 | -0.118 | -3.948
-12 | -0.274 | 0.06897 | -0.121 | -3.971
-11.5 | -0.251 | 0.06358 | -0.125 | -3.947
-11 | -0.224 | 0.05829 | -0.13 | -3.845
-10.5 | -0.194 | 0.05228 | -0.136 | -3.708
-10 | -0.16 | 0.04639 | -0.142 | -3.448
-9.5 | -0.14 | 0.01063 | -0.195 | -13.145
-9 | -0.093 | 0.00895 | -0.199 | -10.425
-8.5 | -0.043 | 0.00819 | -0.2 | -5.189
-8 | 0.011 | 0.00765 | -0.201 | 1.425
-7.5 | 0.066 | 0.0072 | -0.202 | 9.204
-7 | 0.123 | 0.00688 | -0.203 | 17.862
-6.5 | 0.18 | 0.00898 | -0.204 | 20.059
-6 | 0.238 | 0.00881 | -0.204 | 27.017
-5.5 | 0.296 | 0.00876 | -0.205 | 33.794
-5 | 0.354 | 0.00889 | -0.205 | 39.872
-4.5 | 0.412 | 0.00895 | -0.206 | 46.064
-4 | 0.473 | 0.00918 | -0.206 | 51.462
-3.5 | 0.53 | 0.0095 | -0.207 | 55.793
-3 | 0.588 | 0.00987 | -0.207 | 59.566
-2.5 | 0.645 | 0.01017 | -0.208 | 63.472
-2 | 0.703 | 0.01042 | -0.208 | 67.444
-1.5 | 0.76 | 0.01218 | -0.209 | 62.417
-1 | 0.818 | 0.01249 | -0.209 | 65.457
-0.5 | 0.876 | 0.01058 | -0.21 | 82.837
0 | 0.948 | 0.01058 | -0.21 | 89.584
0.5 | 1 | 0.01101 | -0.211 | 90.84
1 | 1.055 | 0.01346 | -0.211 | 78.416
1.5 | 1.109 | 0.01201 | -0.211 | 92.321
2 | 1.161 | 0.01659 | -0.215 | 69.963
2.5 | 1.21 | 0.01709 | -0.215 | 70.814
3 | 1.257 | 0.01537 | -0.215 | 81.763
3.5 | 1.299 | 0.01593 | -0.215 | 81.51
4 | 1.334 | 0.0165 | -0.216 | 80.879
4.5 | 1.364 | 0.01709 | -0.216 | 79.822
5 | 1.388 | 0.01779 | -0.216 | 78.022
5.5 | 1.404 | 0.01687 | -0.216 | 83.263
6 | 1.413 | 0.01764 | -0.216 | 80.114
6.5 | 1.415 | 0.0184 | -0.216 | 76.906
7 | 1.408 | 0.01918 | -0.216 | 73.426
7.5 | 1.394 | 0.01999 | -0.216 | 69.746
8 | 1.373 | 0.02087 | -0.216 | 65.758
8.5 | 1.344 | 0.02093 | -0.216 | 64.223
9 | 1.309 | 0.02162 | -0.216 | 60.575
9.5 | 1.269 | 0.01983 | -0.216 | 64.005
10 | 0.997 | 0.06409 | -0.124 | 15.561
10.5 | 0.956 | 0.06923 | -0.119 | 13.806
11 | 0.912 | 0.07528 | -0.112 | 12.115
11.5 | 0.87 | 0.07958 | -0.111 | 10.926

## 78. Re 4M Mach 0.25 (1)
BIGFOIL.COM POLAR EXPORT
AF47k
AF47k |  |  |  | Cl Max: | 1.7831 | at alpha= | 11 | deg
XFOIL ncrit=9 |  |  |  | L/D Max: | 125.736 | at alpha= | 1.5 | deg
Re: | 4000000 |  |  | Cd Min: | 0.00613 | at alpha= | -4 | deg
Mach: | 0.25 |  |  | Cl=0 at alpha= | -5.6419 | deg
|  |  |  | @ Cl=0.1, Cd= | 0.0069248
|  |  |  | @ Cl=0.4, Cd= | 0.0066344
|  |  |  | @ Cl=0.6, Cd= | 0.0069834
alpha (deg) | Cl | Cd | Cm | Cl/Cd
-15 | -0.3852 | 0.16424 | -0.0619 | -2.3453
-14.5 | -0.3774 | 0.15799 | -0.0625 | -2.3888
-14 | -0.389 | 0.14697 | -0.0627 | -2.6468
-13.5 | -0.3932 | 0.14265 | -0.0592 | -2.7564
-13 | -0.4066 | 0.13939 | -0.0531 | -2.917
-11 | -0.6461 | 0.07062 | -0.0738 | -9.149
-10.5 | -0.7271 | 0.05834 | -0.0768 | -12.4631
-10 | -0.7499 | 0.02347 | -0.1175 | -31.9514
-9.5 | -0.6306 | 0.01612 | -0.1331 | -39.1191
-9 | -0.5298 | 0.01388 | -0.1422 | -38.17
-8.5 | -0.4463 | 0.01211 | -0.1476 | -36.8538
-8 | -0.3693 | 0.01119 | -0.1511 | -33.0027
-7.5 | -0.283 | 0.0102 | -0.1567 | -27.7451
-7 | -0.196 | 0.00934 | -0.1626 | -20.985
-6.5 | -0.0994 | 0.00832 | -0.1707 | -11.9471
-6 | -0.0381 | 0.00773 | -0.1711 | -4.9288
-5.5 | 0.0151 | 0.0075 | -0.1697 | 2.0133
-5 | 0.0808 | 0.00708 | -0.1712 | 11.4124
-4 | 0.1983 | 0.00613 | -0.1709 | 32.3491
-3.5 | 0.2443 | 0.00646 | -0.1681 | 37.8173
-3 | 0.3041 | 0.00653 | -0.1684 | 46.5697
-2.5 | 0.3656 | 0.00659 | -0.1691 | 55.478
-2 | 0.4276 | 0.00667 | -0.1699 | 64.1079
-1.5 | 0.4899 | 0.00678 | -0.1709 | 72.2566
-1 | 0.5523 | 0.0069 | -0.1718 | 80.0435
-0.5 | 0.6152 | 0.00701 | -0.1729 | 87.7603
0 | 0.6797 | 0.00716 | -0.1744 | 94.9302
0.5 | 0.7508 | 0.00721 | -0.1775 | 104.1331
1 | 0.8373 | 0.00706 | -0.1847 | 118.5977
1.5 | 0.9141 | 0.00727 | -0.1892 | 125.7359
2 | 0.9921 | 0.00864 | -0.194 | 114.8264
2.5 | 1.05 | 0.00913 | -0.1936 | 115.0055
3 | 1.1067 | 0.00957 | -0.1929 | 115.6426
3.5 | 1.1626 | 0.00999 | -0.1919 | 116.3764
4 | 1.2181 | 0.01039 | -0.1908 | 117.2377
4.5 | 1.2727 | 0.01082 | -0.1894 | 117.6248
5 | 1.3272 | 0.01126 | -0.188 | 117.8686
5.5 | 1.381 | 0.01177 | -0.1863 | 117.3322
6 | 1.4338 | 0.01228 | -0.1843 | 116.759
6.5 | 1.4853 | 0.01287 | -0.1819 | 115.4079
7 | 1.5357 | 0.01351 | -0.1793 | 113.6714
7.5 | 1.5845 | 0.01423 | -0.1762 | 111.3493
8 | 1.6297 | 0.01522 | -0.1722 | 107.0762
8.5 | 1.6733 | 0.01622 | -0.1679 | 103.1628
9 | 1.7115 | 0.01742 | -0.1624 | 98.2491
9.5 | 1.7416 | 0.01885 | -0.1553 | 92.3926
10 | 1.7614 | 0.02055 | -0.1462 | 85.7129
10.5 | 1.7772 | 0.02272 | -0.1367 | 78.2218
11 | 1.7831 | 0.02542 | -0.1259 | 70.1456
11.5 | 1.7806 | 0.02886 | -0.1146 | 61.6979
12 | 1.7655 | 0.03335 | -0.1026 | 52.9385
12.5 | 1.7377 | 0.03921 | -0.0911 | 44.3178
13 | 1.6988 | 0.047 | -0.0826 | 36.1447
13.5 | 1.6573 | 0.05756 | -0.0805 | 28.7926
14 | 1.6136 | 0.07058 | -0.0834 | 22.862
14.5 | 1.5699 | 0.08523 | -0.0895 | 18.4196
15 | 1.5265 | 0.10105 | -0.0976 | 15.1064
15.5 | 1.4844 | 0.11774 | -0.1072 | 12.6074
16 | 1.4483 | 0.13438 | -0.1174 | 10.7776

## 79. Re 4M Mach 0.25 (2)
BIGFOIL.COM POLAR EXPORT
AF47k
AF47k |  |  |  | Cl Max: | 1.399 | at alpha= | 5.5 | deg
JavaFoil+Calcfoil stall+Eppler ext transition |  |  |  | L/D Max: | 92.383 | at alpha= | 1.5 | deg
Re: | 4000000 |  |  | Cd Min: | 0.00692 | at alpha= | -7 | deg
Mach: | 0.25 |  |  | Cl=0 at alpha= | -8.1019 | deg
|  |  |  | @ Cl=0.1, Cd= | 0.0071262
|  |  |  | @ Cl=0.4, Cd= | 0.0090949
|  |  |  | @ Cl=0.6, Cd= | 0.010016
alpha (deg) | Cl | Cd | Cm | Cl/Cd
-18 | -0.056 | 0.14846 | -0.097 | -0.377
-17.5 | -0.053 | 0.14062 | -0.097 | -0.378
-17 | -0.05 | 0.13408 | -0.098 | -0.376
-16.5 | -0.048 | 0.12627 | -0.099 | -0.377
-16 | -0.128 | 0.12177 | -0.098 | -1.049
-15.5 | -0.164 | 0.11496 | -0.098 | -1.423
-15 | -0.192 | 0.11038 | -0.098 | -1.737
-14.5 | -0.214 | 0.10391 | -0.099 | -2.063
-14 | -0.232 | 0.09728 | -0.101 | -2.382
-13.5 | -0.243 | 0.09129 | -0.103 | -2.666
-13 | -0.249 | 0.08591 | -0.106 | -2.901
-12.5 | -0.249 | 0.08012 | -0.11 | -3.106
-12 | -0.242 | 0.07513 | -0.112 | -3.22
-11.5 | -0.229 | 0.06988 | -0.116 | -3.276
-11 | -0.21 | 0.06379 | -0.123 | -3.292
-10.5 | -0.185 | 0.0575 | -0.13 | -3.223
-10 | -0.155 | 0.05181 | -0.136 | -2.994
-9.5 | -0.12 | 0.04514 | -0.145 | -2.667
-9 | -0.092 | 0.01047 | -0.201 | -8.827
-8.5 | -0.043 | 0.00865 | -0.205 | -4.951
-8 | 0.011 | 0.0079 | -0.207 | 1.401
-7.5 | 0.068 | 0.00738 | -0.207 | 9.145
-7 | 0.126 | 0.00692 | -0.208 | 18.148
-6.5 | 0.185 | 0.00913 | -0.209 | 20.22
-6 | 0.244 | 0.00867 | -0.21 | 28.155
-5.5 | 0.304 | 0.00858 | -0.21 | 35.436
-5 | 0.364 | 0.00904 | -0.211 | 40.256
-4.5 | 0.423 | 0.00913 | -0.212 | 46.398
-4 | 0.486 | 0.00885 | -0.212 | 54.869
-3.5 | 0.545 | 0.00969 | -0.213 | 56.201
-3 | 0.604 | 0.01004 | -0.213 | 60.111
-2.5 | 0.663 | 0.01044 | -0.213 | 63.521
-2 | 0.722 | 0.01065 | -0.214 | 67.784
-1.5 | 0.781 | 0.01116 | -0.214 | 69.978
-1 | 0.84 | 0.01142 | -0.215 | 73.529
-0.5 | 0.9 | 0.01086 | -0.215 | 82.848
0 | 0.974 | 0.01093 | -0.216 | 89.16
0.5 | 1.027 | 0.01132 | -0.216 | 90.718
1 | 1.084 | 0.01212 | -0.216 | 89.376
1.5 | 1.138 | 0.01232 | -0.217 | 92.383
2 | 1.191 | 0.01498 | -0.217 | 79.504
2.5 | 1.24 | 0.01553 | -0.218 | 79.843
3 | 1.286 | 0.01608 | -0.218 | 79.971
3.5 | 1.326 | 0.01668 | -0.218 | 79.483
4 | 1.358 | 0.01721 | -0.221 | 78.889
4.5 | 1.381 | 0.01632 | -0.222 | 84.614
5 | 1.396 | 0.01699 | -0.222 | 82.121
5.5 | 1.399 | 0.01779 | -0.222 | 78.67
6 | 1.392 | 0.01871 | -0.222 | 74.384
6.5 | 1.371 | 0.01953 | -0.222 | 70.181
7 | 1.337 | 0.02058 | -0.222 | 64.987
7.5 | 1.29 | 0.02019 | -0.222 | 63.904
8 | 1.23 | 0.02109 | -0.222 | 58.351
8.5 | 0.94 | 0.05637 | -0.121 | 16.669
9 | 0.869 | 0.06176 | -0.111 | 14.07
9.5 | 0.795 | 0.06553 | -0.112 | 12.128
10 | 0.713 | 0.07026 | -0.11 | 10.15
10.5 | 0.626 | 0.07544 | -0.107 | 8.301

## 80. Re 4M Mach 0.50 (1)
BIGFOIL.COM POLAR EXPORT
AF47k
AF47k |  |  |  | Cl Max: | 1.5113 | at alpha= | 6.5 | deg
XFOIL ncrit=9 |  |  |  | L/D Max: | 121.342 | at alpha= | 1.5 | deg
Re: | 4000000 |  |  | Cd Min: | 0.00735 | at alpha= | -3 | deg
Mach: | 0.5 |  |  | Cl=0 at alpha= | -5.1346 | deg
|  |  |  | @ Cl=0.1, Cd= | 0.0078175
|  |  |  | @ Cl=0.4, Cd= | 0.0074349
|  |  |  | @ Cl=0.6, Cd= | 0.0075838
alpha (deg) | Cl | Cd | Cm | Cl/Cd
-18 | -0.4065 | 0.19808 | -0.0288 | -2.0522
-17.5 | -0.3999 | 0.19296 | -0.0304 | -2.0725
-17 | -0.3899 | 0.1889 | -0.0319 | -2.0641
-16.5 | -0.381 | 0.18433 | -0.0334 | -2.0669
-16 | -0.374 | 0.17971 | -0.0346 | -2.0811
-15.5 | -0.3687 | 0.17559 | -0.0354 | -2.0998
-15 | -0.3632 | 0.17189 | -0.0365 | -2.113
-14.5 | -0.3544 | 0.16707 | -0.0387 | -2.1213
-14 | -0.3485 | 0.1619 | -0.0403 | -2.1526
-13.5 | -0.3479 | 0.15738 | -0.0399 | -2.2106
-13 | -0.4461 | 0.16358 | -0.0339 | -2.7271
-12.5 | -0.4342 | 0.15468 | -0.0365 | -2.8071
-12 | -0.4231 | 0.14655 | -0.0387 | -2.8871
-11.5 | -0.4126 | 0.13901 | -0.0404 | -2.9681
-11 | -0.3992 | 0.13013 | -0.0442 | -3.0677
-10.5 | -0.3834 | 0.12133 | -0.0489 | -3.16
-10 | -0.3744 | 0.11243 | -0.053 | -3.3301
-9.5 | -0.3649 | 0.1038 | -0.0572 | -3.5154
-9 | -0.3491 | 0.0948 | -0.0636 | -3.6825
-8.5 | -0.3413 | 0.08324 | -0.0733 | -4.1002
-8 | -0.3428 | 0.07046 | -0.0855 | -4.8652
-7.5 | -0.3512 | 0.0579 | -0.0991 | -6.0656
-7 | -0.3822 | 0.0503 | -0.0999 | -7.5984
-6.5 | -0.3438 | 0.02748 | -0.1366 | -12.5109
-6 | -0.1914 | 0.01052 | -0.171 | -18.1939
-5.5 | -0.0793 | 0.00894 | -0.1774 | -8.8702
-5 | 0.0292 | 0.00779 | -0.1839 | 3.7484
-4.5 | 0.0396 | 0.00858 | -0.1703 | 4.6154
-4 | 0.1307 | 0.00743 | -0.1738 | 17.5908
-3.5 | 0.202 | 0.00738 | -0.1739 | 27.3713
-3 | 0.2752 | 0.00735 | -0.1747 | 37.4422
-2.5 | 0.3485 | 0.0074 | -0.1757 | 47.0946
-2 | 0.4222 | 0.00745 | -0.177 | 56.6711
-1.5 | 0.5002 | 0.00747 | -0.1794 | 66.9612
-1 | 0.5755 | 0.00755 | -0.1812 | 76.2252
-0.5 | 0.6481 | 0.00765 | -0.1825 | 84.719
0 | 0.7203 | 0.00778 | -0.1836 | 92.5835
0.5 | 0.7935 | 0.00798 | -0.1849 | 99.4361
1 | 0.8738 | 0.00805 | -0.1879 | 108.5466
1.5 | 0.9768 | 0.00805 | -0.1963 | 121.3416
2 | 1.066 | 0.00938 | -0.2011 | 113.6461
2.5 | 1.1355 | 0.00994 | -0.2005 | 114.2354
3 | 1.2032 | 0.01045 | -0.199 | 115.1388
3.5 | 1.2699 | 0.01097 | -0.197 | 115.7612
4 | 1.336 | 0.01155 | -0.1943 | 115.671
4.5 | 1.4002 | 0.01225 | -0.1907 | 114.302
5 | 1.4604 | 0.01326 | -0.1856 | 110.1357
5.5 | 1.5053 | 0.01504 | -0.1769 | 100.0864
6 | 1.5079 | 0.01898 | -0.1605 | 79.4468
6.5 | 1.5113 | 0.02513 | -0.1458 | 60.1393
7 | 1.505 | 0.03152 | -0.1312 | 47.7475
7.5 | 1.4737 | 0.03823 | -0.1153 | 38.5483
8 | 1.4317 | 0.04555 | -0.1019 | 31.4314
8.5 | 1.3873 | 0.05421 | -0.0941 | 25.5912
9 | 1.344 | 0.066 | -0.0958 | 20.3636
9.5 | 1.3043 | 0.08016 | -0.1031 | 16.2712
10 | 1.2677 | 0.09579 | -0.1129 | 13.2342
10.5 | 1.2355 | 0.11206 | -0.1234 | 11.0253
11 | 1.2104 | 0.12864 | -0.1339 | 9.4092
11.5 | 1.1952 | 0.14499 | -0.1435 | 8.2433

## 81. Re 4M Mach 0.50 (2)
BIGFOIL.COM POLAR EXPORT
AF47k
AF47k |  |  |  | Cl Max: | 1.506 | at alpha= | 20 | deg
JavaFoil+Calcfoil stall+Eppler ext transition |  |  |  | L/D Max: | 95.367 | at alpha= | 0 | deg
Re: | 4000000 |  |  | Cd Min: | 0.00937 | at alpha= | -4.5 | deg
Mach: | 0.5 |  |  | Cl=0 at alpha= | -8.15 | deg
|  |  |  | @ Cl=0.1, Cd= | 0.022343
|  |  |  | @ Cl=0.4, Cd= | 0.0094934
|  |  |  | @ Cl=0.6, Cd= | 0.010002
alpha (deg) | Cl | Cd | Cm | Cl/Cd
-20 | -0.633 | 0.16399 | -0.121 | -3.862
-19.5 | -0.607 | 0.15933 | -0.122 | -3.809
-19 | -0.581 | 0.15388 | -0.122 | -3.774
-18.5 | -0.554 | 0.13294 | -0.124 | -4.171
-18 | -0.528 | 0.12698 | -0.123 | -4.156
-17.5 | -0.5 | 0.12625 | -0.12 | -3.964
-17 | -0.474 | 0.12012 | -0.12 | -3.944
-16.5 | -0.447 | 0.11569 | -0.12 | -3.865
-16 | -0.421 | 0.1105 | -0.12 | -3.807
-15.5 | -0.394 | 0.10651 | -0.119 | -3.698
-15 | -0.367 | 0.10111 | -0.119 | -3.632
-14.5 | -0.341 | 0.09696 | -0.118 | -3.512
-14 | -0.314 | 0.09606 | -0.116 | -3.265
-13.5 | -0.287 | 0.09134 | -0.115 | -3.142
-13 | -0.26 | 0.08671 | -0.114 | -3.003
-12.5 | -0.234 | 0.08219 | -0.113 | -2.844
-12 | -0.207 | 0.07895 | -0.113 | -2.624
-11.5 | -0.181 | 0.07366 | -0.117 | -2.455
-11 | -0.154 | 0.07026 | -0.117 | -2.195
-10.5 | -0.128 | 0.06675 | -0.116 | -1.911
-10 | -0.101 | 0.06319 | -0.116 | -1.598
-9.5 | -0.074 | 0.06047 | -0.113 | -1.229
-9 | -0.048 | 0.05808 | -0.111 | -0.822
-8.5 | -0.021 | 0.05334 | -0.123 | -0.399
-8 | 0.009 | 0.04556 | -0.144 | 0.197
-7.5 | 0.06 | 0.03581 | -0.168 | 1.684
-7 | 0.135 | 0.01056 | -0.231 | 12.756
-6.5 | 0.202 | 0.0097 | -0.233 | 20.767
-6 | 0.269 | 0.00945 | -0.234 | 28.472
-5.5 | 0.337 | 0.00939 | -0.235 | 35.86
-5 | 0.404 | 0.0095 | -0.235 | 42.56
-4.5 | 0.472 | 0.00937 | -0.236 | 50.348
-4 | 0.542 | 0.00958 | -0.237 | 56.608
-3.5 | 0.608 | 0.01006 | -0.237 | 60.5
-3 | 0.674 | 0.0105 | -0.238 | 64.232
-2.5 | 0.74 | 0.01066 | -0.238 | 69.462
-2 | 0.806 | 0.01114 | -0.239 | 72.384
-1.5 | 0.872 | 0.01156 | -0.239 | 75.441
-1 | 0.938 | 0.01172 | -0.24 | 80.039
-0.5 | 1.004 | 0.01193 | -0.24 | 84.155
0 | 1.089 | 0.01142 | -0.241 | 95.367
0.5 | 1.146 | 0.01238 | -0.241 | 92.509
1 | 1.206 | 0.01267 | -0.241 | 95.184
1.5 | 1.264 | 0.01528 | -0.242 | 82.728
2 | 1.317 | 0.0159 | -0.242 | 82.838
2.5 | 1.362 | 0.01652 | -0.242 | 82.399
3 | 1.395 | 0.0174 | -0.243 | 80.127
3.5 | 1.4 | 0.01826 | -0.243 | 76.689
4 | 1.348 | 0.01946 | -0.243 | 69.288
4.5 | 0.822 | 0.03949 | -0.109 | 20.82
5 | 0.687 | 0.04076 | -0.117 | 16.848
5.5 | 0.715 | 0.04182 | -0.13 | 17.107
6 | 0.915 | 0.02145 | -0.243 | 42.649
6.5 | 0.769 | 0.04562 | -0.138 | 16.867
7 | 0.977 | 0.0217 | -0.244 | 45.033
7.5 | 1.009 | 0.02105 | -0.244 | 47.915
8 | 0.84 | 0.05588 | -0.122 | 15.04
8.5 | 0.865 | 0.05911 | -0.12 | 14.636
9 | 0.891 | 0.06272 | -0.121 | 14.197
9.5 | 0.915 | 0.06729 | -0.12 | 13.605
10 | 0.942 | 0.06777 | -0.125 | 13.9
10.5 | 0.967 | 0.07195 | -0.125 | 13.436
11 | 0.991 | 0.07644 | -0.124 | 12.969
11.5 | 1.018 | 0.07859 | -0.129 | 12.955
12 | 1.043 | 0.08329 | -0.129 | 12.522
12.5 | 1.069 | 0.08495 | -0.132 | 12.583
13 | 1.093 | 0.09036 | -0.132 | 12.1
13.5 | 1.119 | 0.09179 | -0.134 | 12.191
14 | 1.143 | 0.09856 | -0.134 | 11.602
14.5 | 1.168 | 0.10357 | -0.134 | 11.279
15 | 1.193 | 0.10553 | -0.136 | 11.308
15.5 | 1.218 | 0.11099 | -0.137 | 10.976
16 | 1.243 | 0.11409 | -0.138 | 10.895
16.5 | 1.27 | 0.11622 | -0.141 | 10.924
17 | 1.294 | 0.12287 | -0.141 | 10.53
17.5 | 1.439 | 0.08102 | -0.204 | 17.761
18 | 1.342 | 0.1334 | -0.142 | 10.061
18.5 | 1.47 | 0.09817 | -0.198 | 14.973
19 | 1.483 | 0.10972 | -0.193 | 13.518
19.5 | 1.494 | 0.12428 | -0.188 | 12.02
20 | 1.506 | 0.13805 | -0.183 | 10.907

## 82. Re 5M Mach 0.00 (1)
BIGFOIL.COM POLAR EXPORT
AF47k
AF47k |  |  |  | Cl Max: | 1.9795 | at alpha= | 15 | deg
XFOIL ncrit=9 |  |  |  | L/D Max: | 126.375 | at alpha= | 1.5 | deg
Re: | 5000000 |  |  | Cd Min: | 0.00576 | at alpha= | -4.5 | deg
Mach: | 0 |  |  | Cl=0 at alpha= | -6.1387 | deg
|  |  |  | @ Cl=0.1, Cd= | 0.0059295
|  |  |  | @ Cl=0.4, Cd= | 0.0063185
|  |  |  | @ Cl=0.6, Cd= | 0.0066348
alpha (deg) | Cl | Cd | Cm | Cl/Cd
-14.5 | -1.0762 | 0.02755 | -0.1197 | -39.0635
-14 | -1.0344 | 0.02262 | -0.1241 | -45.7294
-13.5 | -0.9824 | 0.0197 | -0.1274 | -49.868
-13 | -0.9266 | 0.01762 | -0.1301 | -52.588
-12.5 | -0.8701 | 0.01612 | -0.1322 | -53.9764
-12 | -0.8123 | 0.01491 | -0.1342 | -54.4802
-11.5 | -0.7524 | 0.01391 | -0.1363 | -54.0906
-11 | -0.6918 | 0.01308 | -0.1382 | -52.8899
-10.5 | -0.6306 | 0.01238 | -0.1402 | -50.937
-10 | -0.5693 | 0.01184 | -0.142 | -48.0828
-9.5 | -0.5073 | 0.01134 | -0.1439 | -44.7354
-9 | -0.4396 | 0.01063 | -0.1472 | -41.3547
-8.5 | -0.3519 | 0.00967 | -0.1546 | -36.3909
-8 | -0.2402 | 0.00816 | -0.1677 | -29.4363
-7.5 | -0.1688 | 0.00754 | -0.1715 | -22.3873
-7 | -0.1008 | 0.00702 | -0.1745 | -14.359
-6.5 | -0.0417 | 0.00659 | -0.1754 | -6.3278
-6 | 0.016 | 0.00629 | -0.1759 | 2.5437
-5.5 | 0.0737 | 0.00602 | -0.1764 | 12.2425
-5 | 0.126 | 0.00584 | -0.1757 | 21.5753
-4.5 | 0.169 | 0.00576 | -0.1727 | 29.3403
-4 | 0.2024 | 0.00606 | -0.1674 | 33.3993
-3.5 | 0.2579 | 0.00615 | -0.1674 | 41.935
-3 | 0.3158 | 0.00622 | -0.1679 | 50.7717
-2.5 | 0.3746 | 0.00628 | -0.1686 | 59.6497
-2 | 0.434 | 0.00637 | -0.1694 | 68.1319
-1.5 | 0.4938 | 0.00647 | -0.1703 | 76.3215
-1 | 0.5545 | 0.00657 | -0.1714 | 84.3988
-0.5 | 0.6177 | 0.00666 | -0.1731 | 92.7477
0 | 0.6822 | 0.00679 | -0.1751 | 100.4713
0.5 | 0.7465 | 0.0069 | -0.1771 | 108.1884
1 | 0.8254 | 0.00685 | -0.1831 | 120.4964
1.5 | 0.9099 | 0.0072 | -0.1902 | 126.375
2 | 0.9747 | 0.00826 | -0.1925 | 118.0024
2.5 | 1.03 | 0.00865 | -0.1923 | 119.0751
3 | 1.0843 | 0.00902 | -0.1918 | 120.2106
3.5 | 1.1378 | 0.00937 | -0.1912 | 121.4301
4 | 1.1909 | 0.00972 | -0.1904 | 122.5206
4.5 | 1.2435 | 0.01007 | -0.1896 | 123.4856
5 | 1.2954 | 0.01044 | -0.1886 | 124.0805
5.5 | 1.3466 | 0.01086 | -0.1875 | 123.9963
6 | 1.3975 | 0.01127 | -0.1863 | 124.0018
6.5 | 1.4474 | 0.01174 | -0.185 | 123.2879
7 | 1.4965 | 0.01219 | -0.1834 | 122.7646
7.5 | 1.5441 | 0.01273 | -0.1816 | 121.2962
8 | 1.5908 | 0.01332 | -0.1796 | 119.4294
8.5 | 1.6358 | 0.01401 | -0.1773 | 116.7595
9 | 1.6796 | 0.01472 | -0.1747 | 114.1033
9.5 | 1.7219 | 0.01547 | -0.1718 | 111.3058
10 | 1.7624 | 0.01626 | -0.1686 | 108.3887
10.5 | 1.8003 | 0.01713 | -0.1649 | 105.0963
11 | 1.835 | 0.01803 | -0.1605 | 101.7748
11.5 | 1.8641 | 0.01901 | -0.1551 | 98.0589
12 | 1.8875 | 0.02009 | -0.1485 | 93.9522
12.5 | 1.9113 | 0.0213 | -0.1422 | 89.7324
13 | 1.9299 | 0.0227 | -0.1351 | 85.0176
13.5 | 1.9482 | 0.02421 | -0.1282 | 80.4709
14 | 1.9629 | 0.02591 | -0.121 | 75.7584
14.5 | 1.9734 | 0.02796 | -0.1135 | 70.5794
15 | 1.9795 | 0.03029 | -0.1057 | 65.3516
15.5 | 1.9792 | 0.03322 | -0.0978 | 59.5786
16 | 1.9776 | 0.03658 | -0.0908 | 54.0623
16.5 | 1.97 | 0.04098 | -0.085 | 48.0722
17 | 1.9558 | 0.0473 | -0.0816 | 41.3488
17.5 | 1.9377 | 0.05533 | -0.0808 | 35.0208
18 | 1.9199 | 0.064 | -0.0815 | 29.9984
18.5 | 1.8889 | 0.07513 | -0.0839 | 25.1418
19 | 1.852 | 0.08767 | -0.0878 | 21.1247
19.5 | 1.806 | 0.10249 | -0.0937 | 17.6212
20 | 1.7615 | 0.1176 | -0.1007 | 14.9787

## 83. Re 5M Mach 0.00 (2)
BIGFOIL.COM POLAR EXPORT
AF47k
AF47k |  |  |  | Cl Max: | 1.419 | at alpha= | 6.5 | deg
JavaFoil+Calcfoil stall+Eppler ext transition |  |  |  | L/D Max: | 84.266 | at alpha= | 1.5 | deg
Re: | 5000000 |  |  | Cd Min: | 0.00743 | at alpha= | -8 | deg
Mach: | 0 |  |  | Cl=0 at alpha= | -8.1038 | deg
|  |  |  | @ Cl=0.1, Cd= | 0.0094068
|  |  |  | @ Cl=0.4, Cd= | 0.0095797
|  |  |  | @ Cl=0.6, Cd= | 0.010878
alpha (deg) | Cl | Cd | Cm | Cl/Cd
-20 | -0.297 | 0.16361 | -0.097 | -1.817
-19.5 | -0.306 | 0.15671 | -0.098 | -1.955
-19 | -0.315 | 0.14898 | -0.099 | -2.116
-18.5 | -0.324 | 0.14181 | -0.1 | -2.282
-18 | -0.331 | 0.13462 | -0.101 | -2.462
-17.5 | -0.338 | 0.12855 | -0.102 | -2.632
-17 | -0.344 | 0.12197 | -0.104 | -2.821
-16.5 | -0.348 | 0.11662 | -0.104 | -2.986
-16 | -0.351 | 0.11076 | -0.105 | -3.168
-15.5 | -0.352 | 0.10492 | -0.107 | -3.351
-15 | -0.35 | 0.09913 | -0.108 | -3.531
-14.5 | -0.346 | 0.09298 | -0.112 | -3.723
-14 | -0.339 | 0.0881 | -0.113 | -3.848
-13.5 | -0.329 | 0.08308 | -0.114 | -3.956
-13 | -0.316 | 0.07686 | -0.118 | -4.107
-12.5 | -0.299 | 0.07162 | -0.121 | -4.172
-12 | -0.278 | 0.06649 | -0.124 | -4.184
-11.5 | -0.254 | 0.06133 | -0.128 | -4.142
-11 | -0.227 | 0.05526 | -0.134 | -4.101
-10.5 | -0.196 | 0.04885 | -0.141 | -4.011
-10 | -0.18 | 0.01404 | -0.188 | -12.83
-9.5 | -0.141 | 0.00934 | -0.197 | -15.104
-9 | -0.093 | 0.00842 | -0.199 | -11.097
-8.5 | -0.042 | 0.00782 | -0.2 | -5.431
-8 | 0.011 | 0.00743 | -0.201 | 1.463
-7.5 | 0.066 | 0.00951 | -0.202 | 6.937
-7 | 0.122 | 0.00934 | -0.202 | 13.102
-6.5 | 0.179 | 0.00927 | -0.203 | 19.351
-6 | 0.237 | 0.00883 | -0.203 | 26.837
-5.5 | 0.295 | 0.00949 | -0.204 | 31.065
-5 | 0.353 | 0.00945 | -0.205 | 37.33
-4.5 | 0.411 | 0.00961 | -0.205 | 42.706
-4 | 0.47 | 0.0101 | -0.206 | 46.601
-3.5 | 0.528 | 0.01063 | -0.206 | 49.636
-3 | 0.585 | 0.01081 | -0.206 | 54.1
-2.5 | 0.642 | 0.01107 | -0.207 | 58.03
-2 | 0.7 | 0.01158 | -0.207 | 60.434
-1.5 | 0.757 | 0.01191 | -0.208 | 63.534
-1 | 0.814 | 0.012 | -0.208 | 67.81
-0.5 | 0.871 | 0.01223 | -0.209 | 71.237
0 | 0.944 | 0.01176 | -0.209 | 80.236
0.5 | 0.996 | 0.01277 | -0.21 | 77.984
1 | 1.05 | 0.01303 | -0.21 | 80.596
1.5 | 1.104 | 0.0131 | -0.214 | 84.266
2 | 1.156 | 0.01589 | -0.214 | 72.736
2.5 | 1.205 | 0.01644 | -0.214 | 73.286
3 | 1.252 | 0.01698 | -0.214 | 73.722
3.5 | 1.294 | 0.01764 | -0.214 | 73.328
4 | 1.33 | 0.01824 | -0.215 | 72.92
4.5 | 1.361 | 0.01634 | -0.215 | 83.258
5 | 1.385 | 0.01696 | -0.215 | 81.674
5.5 | 1.404 | 0.01772 | -0.215 | 79.201
6 | 1.415 | 0.01845 | -0.215 | 76.692
6.5 | 1.419 | 0.01754 | -0.215 | 80.894
7 | 1.416 | 0.0184 | -0.215 | 76.976
7.5 | 1.406 | 0.01924 | -0.215 | 73.083
8 | 1.389 | 0.01984 | -0.215 | 70.004
8.5 | 1.365 | 0.02093 | -0.215 | 65.228
9 | 1.336 | 0.02047 | -0.215 | 65.29
9.5 | 1.302 | 0.0215 | -0.215 | 60.564
10 | 1.263 | 0.02112 | -0.215 | 59.814
10.5 | 1.22 | 0.01833 | -0.215 | 66.585
11 | 0.96 | 0.07052 | -0.125 | 13.607
11.5 | 0.919 | 0.07619 | -0.12 | 12.064

## 84. Re 5M Mach 0.00 (3)
BIGFOIL.COM POLAR EXPORT
AF47k
AF47k |  |  |  | Cl Max: | 1.867 | at alpha= | 13.5 | deg
NF |  |  |  | L/D Max: | 132.302 | at alpha= | 1 | deg
Re: | 5000000 |  |  | Cd Min: | 0.0054347 | at alpha= | -4.5 | deg
Mach: | 0 |  |  | Cl=0 at alpha= | -5.9734 | deg
|  |  |  | @ Cl=0.1, Cd= | 0.0057794
|  |  |  | @ Cl=0.4, Cd= | 0.0060941
|  |  |  | @ Cl=0.6, Cd= | 0.0064704
alpha (deg) | Cl | Cd | Cm | Cl/Cd
-20 | -0.587 | 0.19884 | -0.021291 | -2.9522
-19.5 | -0.58711 | 0.19132 | -0.025261 | -3.0687
-19 | -0.58854 | 0.18436 | -0.02861 | -3.1923
-18.5 | -0.59365 | 0.1767 | -0.031254 | -3.3597
-18 | -0.60379 | 0.16642 | -0.033539 | -3.6281
-17.5 | -0.64712 | 0.14575 | -0.034932 | -4.44
-17 | -0.96142 | 0.06118 | -0.092669 | -15.7148
-16.5 | -1.2176 | 0.024913 | -0.12356 | -48.8749
-16 | -1.0223 | 0.036004 | -0.10923 | -28.394
-15.5 | -1.1659 | 0.021601 | -0.12552 | -53.9738
-15 | -1.1376 | 0.018109 | -0.13408 | -62.8175
-14.5 | -1.0733 | 0.017066 | -0.13563 | -62.8889
-14 | -1.0217 | 0.015937 | -0.13615 | -64.1068
-13.5 | -0.97057 | 0.014966 | -0.13656 | -64.8498
-13 | -0.91823 | 0.014162 | -0.13703 | -64.839
-12.5 | -0.86469 | 0.013466 | -0.13764 | -64.2113
-12 | -0.8097 | 0.012828 | -0.13845 | -63.1181
-11.5 | -0.75295 | 0.01222 | -0.13951 | -61.6152
-11 | -0.69421 | 0.011635 | -0.14085 | -59.6647
-10.5 | -0.63336 | 0.011076 | -0.14248 | -57.1847
-10 | -0.57029 | 0.010542 | -0.14444 | -54.0964
-9.5 | -0.50499 | 0.010029 | -0.14676 | -50.3507
-9 | -0.43757 | 0.009529 | -0.14949 | -45.9202
-8.5 | -0.36796 | 0.0090321 | -0.15259 | -40.7393
-8 | -0.29601 | 0.0085355 | -0.15602 | -34.6801
-7.5 | -0.22219 | 0.0080372 | -0.15976 | -27.6453
-7 | -0.14741 | 0.0075383 | -0.16364 | -19.5544
-6.5 | -0.073555 | 0.0070485 | -0.16727 | -10.4356
-6 | -0.0034226 | 0.0065701 | -0.17017 | -0.52094
-5.5 | 0.060974 | 0.0060793 | -0.17225 | 10.0298
-5 | 0.12215 | 0.0056092 | -0.17438 | 21.7764
-4.5 | 0.17757 | 0.0054347 | -0.17519 | 32.6728
-4 | 0.2146 | 0.0057122 | -0.17112 | 37.5678
-3.5 | 0.26622 | 0.0059459 | -0.16988 | 44.7744
-3 | 0.32807 | 0.0060324 | -0.171 | 54.3848
-2.5 | 0.39277 | 0.0060839 | -0.1729 | 64.5594
-2 | 0.45838 | 0.0061766 | -0.17509 | 74.2121
-1.5 | 0.52413 | 0.0063068 | -0.17734 | 83.1047
-1 | 0.58961 | 0.006445 | -0.17953 | 91.4828
-0.5 | 0.6558 | 0.0066069 | -0.18184 | 99.26
0 | 0.72724 | 0.0066649 | -0.18532 | 109.1164
0.5 | 0.8042 | 0.0065395 | -0.19061 | 122.9752
1 | 0.8824 | 0.0066696 | -0.19595 | 132.3017
1.5 | 0.94748 | 0.0079476 | -0.19808 | 119.2166
2 | 1.0053 | 0.008498 | -0.19861 | 118.2944
2.5 | 1.0613 | 0.0088118 | -0.19899 | 120.442
3 | 1.1152 | 0.0091889 | -0.19891 | 121.3663
3.5 | 1.168 | 0.0095927 | -0.19846 | 121.7645
4 | 1.2203 | 0.010018 | -0.19775 | 121.8145
4.5 | 1.272 | 0.010468 | -0.19684 | 121.5209
5 | 1.3232 | 0.010945 | -0.19577 | 120.891
5.5 | 1.3734 | 0.011454 | -0.19449 | 119.9015
6 | 1.4224 | 0.012006 | -0.19294 | 118.4774
6.5 | 1.47 | 0.012613 | -0.19123 | 116.5517
7 | 1.5164 | 0.013281 | -0.18934 | 114.1738
7.5 | 1.5616 | 0.014013 | -0.1872 | 111.4336
8 | 1.6055 | 0.014813 | -0.18476 | 108.384
8.5 | 1.6479 | 0.015686 | -0.18197 | 105.0524
9 | 1.6883 | 0.016641 | -0.17874 | 101.4515
9.5 | 1.7261 | 0.017688 | -0.17499 | 97.587
10 | 1.7607 | 0.018838 | -0.17064 | 93.4643
10.5 | 1.7913 | 0.020107 | -0.1656 | 89.0918
11 | 1.8172 | 0.021509 | -0.15976 | 84.4853
11.5 | 1.8377 | 0.023065 | -0.15304 | 79.6721
12 | 1.8524 | 0.024803 | -0.14545 | 74.6869
12.5 | 1.8617 | 0.026766 | -0.13709 | 69.5548
13 | 1.8663 | 0.029034 | -0.12822 | 64.2809
13.5 | 1.867 | 0.03172 | -0.11921 | 58.8585
14 | 1.8639 | 0.034979 | -0.11038 | 53.2869
14.5 | 1.857 | 0.039037 | -0.10211 | 47.57
15 | 1.8459 | 0.044288 | -0.095164 | 41.6798
15.5 | 1.8293 | 0.051378 | -0.09091 | 35.6054
16 | 1.8034 | 0.060886 | -0.090118 | 29.6189
16.5 | 1.7654 | 0.073087 | -0.092146 | 24.1551
17 | 1.7158 | 0.088401 | -0.096764 | 19.4095
17.5 | 1.659 | 0.10689 | -0.10449 | 15.521
18 | 1.605 | 0.12749 | -0.11464 | 12.5885
18.5 | 1.5654 | 0.14746 | -0.12523 | 10.6157
19 | 1.5423 | 0.16472 | -0.13514 | 9.3635
19.5 | 1.5334 | 0.17815 | -0.14417 | 8.6078
20 | 1.5442 | 0.18331 | -0.15183 | 8.4238

## 85. Re 5M Mach 0.10 (1)
BIGFOIL.COM POLAR EXPORT
AF47k
AF47k |  |  |  | Cl Max: | 1.9599 | at alpha= | 15 | deg
XFOIL ncrit=9 |  |  |  | L/D Max: | 126.371 | at alpha= | 1.5 | deg
Re: | 5000000 |  |  | Cd Min: | 0.00609 | at alpha= | -5.5 | deg
Mach: | 0.1 |  |  | Cl=0 at alpha= | -6.0998 | deg
|  |  |  | @ Cl=0.1, Cd= | 0.0060923
|  |  |  | @ Cl=0.4, Cd= | 0.0063441
|  |  |  | @ Cl=0.6, Cd= | 0.0066684
alpha (deg) | Cl | Cd | Cm | Cl/Cd
-19 | -0.4201 | 0.19899 | -0.0697 | -2.1112
-18.5 | -0.4047 | 0.19299 | -0.0726 | -2.097
-18 | -0.3894 | 0.18663 | -0.0752 | -2.0865
-16 | -0.4285 | 0.13617 | -0.0877 | -3.1468
-15.5 | -0.5282 | 0.12104 | -0.0802 | -4.3638
-15 | -0.5592 | 0.10739 | -0.0861 | -5.2072
-14.5 | -0.6154 | 0.08947 | -0.0956 | -6.8783
-14 | -1.0342 | 0.0296 | -0.1206 | -34.9392
-13.5 | -0.9946 | 0.02267 | -0.1267 | -43.873
-13 | -0.9406 | 0.01935 | -0.1303 | -48.6098
-12.5 | -0.8839 | 0.01726 | -0.1328 | -51.2109
-12 | -0.8254 | 0.0157 | -0.1349 | -52.5732
-11.5 | -0.7642 | 0.01447 | -0.1371 | -52.8127
-11 | -0.7024 | 0.01349 | -0.1392 | -52.0682
-10.5 | -0.64 | 0.01266 | -0.1412 | -50.5529
-10 | -0.5776 | 0.01203 | -0.143 | -48.0133
-9.5 | -0.5152 | 0.01156 | -0.1447 | -44.5675
-9 | -0.4466 | 0.01077 | -0.1479 | -41.467
-8.5 | -0.3612 | 0.00983 | -0.1546 | -36.7447
-8 | -0.2466 | 0.0083 | -0.168 | -29.7108
-7.5 | -0.1741 | 0.00765 | -0.1719 | -22.7582
-7 | -0.1078 | 0.00712 | -0.1743 | -15.1404
-6.5 | -0.0473 | 0.00667 | -0.1754 | -7.0915
-6 | 0.0118 | 0.00635 | -0.1761 | 1.8583
-5.5 | 0.07 | 0.00609 | -0.1766 | 11.4943
-4 | 0.2007 | 0.0061 | -0.1677 | 32.9016
-3.5 | 0.2569 | 0.00618 | -0.1678 | 41.5696
-3 | 0.3153 | 0.00624 | -0.1683 | 50.5288
-2.5 | 0.3745 | 0.00631 | -0.169 | 59.3502
-2 | 0.4343 | 0.00639 | -0.1698 | 67.9656
-1.5 | 0.4945 | 0.00649 | -0.1707 | 76.1941
-1 | 0.5553 | 0.00659 | -0.1717 | 84.264
-0.5 | 0.618 | 0.0067 | -0.1732 | 92.2388
0 | 0.6838 | 0.00681 | -0.1755 | 100.4112
1.5 | 0.9124 | 0.00722 | -0.1905 | 126.3712
2 | 0.9786 | 0.00829 | -0.193 | 118.0458
2.5 | 1.0343 | 0.00868 | -0.1928 | 119.159
3 | 1.0891 | 0.00906 | -0.1923 | 120.2097
3.5 | 1.1431 | 0.00941 | -0.1916 | 121.4772
4 | 1.1966 | 0.00976 | -0.1908 | 122.6025
4.5 | 1.2495 | 0.01012 | -0.1899 | 123.4684
5 | 1.3018 | 0.01049 | -0.1889 | 124.0991
5.5 | 1.3536 | 0.01091 | -0.1877 | 124.0697
6 | 1.4048 | 0.01134 | -0.1865 | 123.8801
6.5 | 1.4552 | 0.01182 | -0.185 | 123.1134
7 | 1.5046 | 0.0123 | -0.1833 | 122.3252
7.5 | 1.5525 | 0.01287 | -0.1813 | 120.6294
8 | 1.5989 | 0.01353 | -0.179 | 118.1744
8.5 | 1.6445 | 0.0142 | -0.1765 | 115.8099
9 | 1.6883 | 0.01495 | -0.1737 | 112.9298
9.5 | 1.7304 | 0.01575 | -0.1705 | 109.8667
10 | 1.7706 | 0.01659 | -0.1669 | 106.7269
10.5 | 1.8075 | 0.01753 | -0.1627 | 103.109
11 | 1.8401 | 0.01851 | -0.1576 | 99.4111
11.5 | 1.8648 | 0.01957 | -0.151 | 95.2887
12 | 1.8889 | 0.0208 | -0.1443 | 90.8125
12.5 | 1.9104 | 0.02218 | -0.1374 | 86.1317
13 | 1.9268 | 0.0238 | -0.1297 | 80.958
13.5 | 1.9432 | 0.02554 | -0.1224 | 76.0846
14 | 1.9532 | 0.02758 | -0.1144 | 70.8194
14.5 | 1.9582 | 0.03008 | -0.1061 | 65.0997
15 | 1.9599 | 0.03294 | -0.0982 | 59.4991
15.5 | 1.9538 | 0.03669 | -0.0903 | 53.2516
16 | 1.9447 | 0.0413 | -0.0841 | 47.0872
16.5 | 1.9323 | 0.04751 | -0.0808 | 40.6714
17 | 1.912 | 0.05595 | -0.08 | 34.1734
17.5 | 1.8834 | 0.06634 | -0.0813 | 28.3901
18 | 1.8558 | 0.07724 | -0.084 | 24.0264
18.5 | 1.8149 | 0.09071 | -0.0886 | 20.0077
19 | 1.7719 | 0.10527 | -0.0947 | 16.832
19.5 | 1.7224 | 0.12164 | -0.1029 | 14.1598
20 | 1.6783 | 0.13763 | -0.112 | 12.1943

## 86. Re 5M Mach 0.10 (2)
BIGFOIL.COM POLAR EXPORT
AF47k
AF47k |  |  |  | Cl Max: | 1.415 | at alpha= | 6.5 | deg
JavaFoil+Calcfoil stall+Eppler ext transition |  |  |  | L/D Max: | 83.615 | at alpha= | 4 | deg
Re: | 5000000 |  |  | Cd Min: | 0.00749 | at alpha= | -8 | deg
Mach: | 0.1 |  |  | Cl=0 at alpha= | -8.1019 | deg
|  |  |  | @ Cl=0.1, Cd= | 0.0094586
|  |  |  | @ Cl=0.4, Cd= | 0.009627
|  |  |  | @ Cl=0.6, Cd= | 0.010937
alpha (deg) | Cl | Cd | Cm | Cl/Cd
-20 | -0.259 | 0.16546 | -0.096 | -1.564
-19.5 | -0.27 | 0.15782 | -0.097 | -1.709
-19 | -0.281 | 0.1509 | -0.098 | -1.859
-18.5 | -0.291 | 0.14471 | -0.098 | -2.011
-18 | -0.301 | 0.13763 | -0.1 | -2.186
-17.5 | -0.31 | 0.13024 | -0.101 | -2.381
-17 | -0.318 | 0.12402 | -0.102 | -2.566
-16.5 | -0.325 | 0.11762 | -0.104 | -2.764
-16 | -0.33 | 0.11199 | -0.104 | -2.948
-15.5 | -0.333 | 0.10623 | -0.106 | -3.139
-15 | -0.334 | 0.10047 | -0.107 | -3.328
-14.5 | -0.333 | 0.09466 | -0.109 | -3.515
-14 | -0.328 | 0.08949 | -0.111 | -3.665
-13.5 | -0.32 | 0.08364 | -0.114 | -3.827
-13 | -0.309 | 0.07844 | -0.116 | -3.933
-12.5 | -0.294 | 0.07256 | -0.12 | -4.046
-12 | -0.274 | 0.0674 | -0.124 | -4.071
-11.5 | -0.251 | 0.06207 | -0.128 | -4.051
-11 | -0.225 | 0.05707 | -0.131 | -3.934
-10.5 | -0.195 | 0.05026 | -0.139 | -3.873
-10 | -0.163 | 0.03876 | -0.155 | -4.213
-9.5 | -0.141 | 0.00963 | -0.197 | -14.611
-9 | -0.093 | 0.00854 | -0.199 | -10.947
-8.5 | -0.043 | 0.00787 | -0.201 | -5.407
-8 | 0.011 | 0.00749 | -0.202 | 1.457
-7.5 | 0.066 | 0.00956 | -0.203 | 6.929
-7 | 0.123 | 0.00939 | -0.203 | 13.088
-6.5 | 0.18 | 0.00928 | -0.204 | 19.421
-6 | 0.238 | 0.00883 | -0.204 | 26.966
-5.5 | 0.296 | 0.00951 | -0.205 | 31.158
-5 | 0.354 | 0.00951 | -0.206 | 37.255
-4.5 | 0.413 | 0.00966 | -0.206 | 42.696
-4 | 0.473 | 0.01015 | -0.207 | 46.56
-3.5 | 0.53 | 0.0107 | -0.207 | 49.589
-3 | 0.588 | 0.01088 | -0.208 | 54.041
-2.5 | 0.645 | 0.01115 | -0.208 | 57.868
-2 | 0.703 | 0.0116 | -0.208 | 60.614
-1.5 | 0.761 | 0.01193 | -0.209 | 63.735
-1 | 0.818 | 0.0121 | -0.209 | 67.616
-0.5 | 0.875 | 0.01231 | -0.21 | 71.119
0 | 0.948 | 0.01183 | -0.21 | 80.158
0.5 | 1 | 0.01285 | -0.211 | 77.846
1 | 1.055 | 0.01304 | -0.211 | 80.954
1.5 | 1.109 | 0.01331 | -0.212 | 83.322
2 | 1.161 | 0.01604 | -0.215 | 72.365
2.5 | 1.21 | 0.01663 | -0.215 | 72.804
3 | 1.257 | 0.01716 | -0.215 | 73.261
3.5 | 1.299 | 0.01772 | -0.215 | 73.305
4 | 1.334 | 0.01596 | -0.216 | 83.615
4.5 | 1.364 | 0.01651 | -0.216 | 82.643
5 | 1.388 | 0.01719 | -0.216 | 80.748
5.5 | 1.404 | 0.01786 | -0.216 | 78.625
6 | 1.413 | 0.017 | -0.216 | 83.161
6.5 | 1.415 | 0.01783 | -0.216 | 79.367
7 | 1.408 | 0.01844 | -0.216 | 76.362
7.5 | 1.394 | 0.01935 | -0.216 | 72.064
8 | 1.373 | 0.02017 | -0.216 | 68.043
8.5 | 1.344 | 0.0201 | -0.216 | 66.867
9 | 1.31 | 0.02087 | -0.216 | 62.759
9.5 | 1.269 | 0.0219 | -0.216 | 57.956
10 | 1.224 | 0.02007 | -0.216 | 61.015
10.5 | 0.961 | 0.06631 | -0.128 | 14.494
11 | 0.915 | 0.07309 | -0.118 | 12.513
11.5 | 0.872 | 0.07764 | -0.116 | 11.226

## 87. Re 5M Mach 0.25 (1)
BIGFOIL.COM POLAR EXPORT
AF47k
AF47k |  |  |  | Cl Max: | 1.8257 | at alpha= | 11.5 | deg
XFOIL ncrit=9 |  |  |  | L/D Max: | 125.191 | at alpha= | 1.5 | deg
Re: | 5000000 |  |  | Cd Min: | 0.00566 | at alpha= | -4.5 | deg
Mach: | 0.25 |  |  | Cl=0 at alpha= | -5.8594 | deg
|  |  |  | @ Cl=0.1, Cd= | 0.0062108
|  |  |  | @ Cl=0.4, Cd= | 0.0064884
|  |  |  | @ Cl=0.6, Cd= | 0.0067987
alpha (deg) | Cl | Cd | Cm | Cl/Cd
-14.5 | -0.3756 | 0.14603 | -0.0729 | -2.5721
-14 | -0.3634 | 0.14033 | -0.0745 | -2.5896
-13 | -0.4818 | 0.09755 | -0.0901 | -4.939
-12.5 | -0.5293 | 0.08628 | -0.0912 | -6.1347
-12 | -0.5927 | 0.08095 | -0.081 | -7.3218
-11.5 | -0.6761 | 0.06903 | -0.0803 | -9.7943
-11 | -0.7671 | 0.02058 | -0.1393 | -37.2741
-10.5 | -0.7 | 0.01678 | -0.1437 | -41.7163
-10 | -0.6303 | 0.0146 | -0.1467 | -43.1712
-9.5 | -0.5606 | 0.01311 | -0.1491 | -42.7613
-9 | -0.489 | 0.01203 | -0.1515 | -40.6484
-8.5 | -0.4066 | 0.01076 | -0.1564 | -37.7881
-8 | -0.2907 | 0.00928 | -0.1684 | -31.3254
-7.5 | -0.2216 | 0.00873 | -0.1703 | -25.3837
-7 | -0.1424 | 0.00768 | -0.1746 | -18.5417
-6.5 | -0.0773 | 0.00709 | -0.1757 | -10.9027
-6 | -0.0174 | 0.00678 | -0.1758 | -2.5664
-5.5 | 0.0445 | 0.00649 | -0.1764 | 6.8567
-5 | 0.1081 | 0.00617 | -0.1774 | 17.5203
-4.5 | 0.1616 | 0.00566 | -0.176 | 28.5512
-4 | 0.1897 | 0.00632 | -0.169 | 30.0158
-3.5 | 0.2498 | 0.00635 | -0.1694 | 39.3386
-3 | 0.3114 | 0.0064 | -0.1701 | 48.6562
-2.5 | 0.3734 | 0.00645 | -0.171 | 57.8915
-2 | 0.4357 | 0.00654 | -0.1719 | 66.6208
-1.5 | 0.4982 | 0.00663 | -0.1729 | 75.1433
-1 | 0.5607 | 0.00673 | -0.1739 | 83.3135
-0.5 | 0.6236 | 0.00684 | -0.175 | 91.1696
0 | 0.6897 | 0.007 | -0.1768 | 98.5286
0.5 | 0.7581 | 0.00712 | -0.1792 | 106.4747
1 | 0.8385 | 0.00706 | -0.1848 | 118.7677
1.5 | 0.9189 | 0.00734 | -0.1903 | 125.1907
2 | 0.9996 | 0.00845 | -0.1957 | 118.2959
2.5 | 1.058 | 0.00887 | -0.1955 | 119.2785
3 | 1.115 | 0.00925 | -0.1948 | 120.5405
3.5 | 1.1714 | 0.00961 | -0.194 | 121.8939
4 | 1.2272 | 0.00999 | -0.1929 | 122.8428
4.5 | 1.2825 | 0.01039 | -0.1917 | 123.436
5 | 1.337 | 0.01083 | -0.1902 | 123.4534
5.5 | 1.3914 | 0.01127 | -0.1886 | 123.4605
6 | 1.4447 | 0.01179 | -0.1868 | 122.536
6.5 | 1.4973 | 0.01232 | -0.1846 | 121.5341
7 | 1.5483 | 0.01294 | -0.1821 | 119.6522
7.5 | 1.597 | 0.0137 | -0.1789 | 116.5693
8 | 1.6444 | 0.01451 | -0.1754 | 113.3287
8.5 | 1.6895 | 0.01542 | -0.1713 | 109.5655
9 | 1.7309 | 0.0165 | -0.1664 | 104.903
9.5 | 1.7663 | 0.01776 | -0.1602 | 99.4538
10 | 1.7913 | 0.01921 | -0.152 | 93.2483
10.5 | 1.8105 | 0.02104 | -0.1429 | 86.0504
11 | 1.8219 | 0.02335 | -0.1326 | 78.0257
11.5 | 1.8257 | 0.02626 | -0.1217 | 69.524
12 | 1.8163 | 0.03007 | -0.1096 | 60.4024
12.5 | 1.7954 | 0.03502 | -0.0975 | 51.2678
13 | 1.762 | 0.04145 | -0.0866 | 42.509
13.5 | 1.7225 | 0.05006 | -0.0804 | 34.4087
14 | 1.6805 | 0.06158 | -0.0804 | 27.2897
14.5 | 1.6379 | 0.07507 | -0.0845 | 21.8183
15 | 1.5935 | 0.09011 | -0.0913 | 17.6839
15.5 | 1.5506 | 0.10594 | -0.0995 | 14.6366
16 | 1.5126 | 0.12195 | -0.1088 | 12.4034
16.5 | 1.477 | 0.13835 | -0.119 | 10.6758

## 88. Re 5M Mach 0.25 (2)
BIGFOIL.COM POLAR EXPORT
AF47k
AF47k |  |  |  | Cl Max: | 1.4 | at alpha= | 5.5 | deg
JavaFoil+Calcfoil stall+Eppler ext transition |  |  |  | L/D Max: | 91.906 | at alpha= | 1 | deg
Re: | 5000000 |  |  | Cd Min: | 0.00762 | at alpha= | -8 | deg
Mach: | 0.25 |  |  | Cl=0 at alpha= | -8.1019 | deg
|  |  |  | @ Cl=0.1, Cd= | 0.0092003
|  |  |  | @ Cl=0.4, Cd= | 0.00907
|  |  |  | @ Cl=0.6, Cd= | 0.010091
alpha (deg) | Cl | Cd | Cm | Cl/Cd
-18 | -0.056 | 0.14617 | -0.099 | -0.383
-17.5 | -0.053 | 0.13827 | -0.099 | -0.385
-17 | -0.05 | 0.13135 | -0.1 | -0.384
-16.5 | -0.048 | 0.12534 | -0.101 | -0.38
-16 | -0.128 | 0.12011 | -0.1 | -1.064
-15.5 | -0.164 | 0.11404 | -0.1 | -1.436
-15 | -0.192 | 0.10868 | -0.1 | -1.766
-14.5 | -0.215 | 0.10218 | -0.102 | -2.101
-14 | -0.232 | 0.09572 | -0.104 | -2.423
-13.5 | -0.244 | 0.08968 | -0.106 | -2.718
-13 | -0.25 | 0.08427 | -0.109 | -2.962
-12.5 | -0.249 | 0.0783 | -0.113 | -3.184
-12 | -0.242 | 0.07343 | -0.116 | -3.302
-11.5 | -0.229 | 0.06808 | -0.12 | -3.37
-11 | -0.21 | 0.06233 | -0.126 | -3.376
-10.5 | -0.186 | 0.05599 | -0.133 | -3.319
-10 | -0.156 | 0.05037 | -0.139 | -3.089
-9.5 | -0.121 | 0.04241 | -0.15 | -2.859
-9 | -0.093 | 0.00948 | -0.203 | -9.825
-8.5 | -0.043 | 0.00837 | -0.205 | -5.125
-8 | 0.011 | 0.00762 | -0.207 | 1.453
-7.5 | 0.068 | 0.00941 | -0.208 | 7.178
-7 | 0.126 | 0.00903 | -0.209 | 13.916
-6.5 | 0.185 | 0.00893 | -0.209 | 20.671
-6 | 0.244 | 0.00901 | -0.21 | 27.088
-5.5 | 0.304 | 0.00902 | -0.211 | 33.693
-5 | 0.364 | 0.00904 | -0.211 | 40.259
-4.5 | 0.424 | 0.00909 | -0.212 | 46.605
-4 | 0.486 | 0.00945 | -0.212 | 51.383
-3.5 | 0.545 | 0.00997 | -0.213 | 54.623
-3 | 0.604 | 0.0101 | -0.213 | 59.819
-2.5 | 0.663 | 0.01034 | -0.214 | 64.148
-2 | 0.722 | 0.01073 | -0.214 | 67.329
-1.5 | 0.781 | 0.01099 | -0.214 | 71.102
-1 | 0.84 | 0.01112 | -0.215 | 75.566
-0.5 | 0.899 | 0.0113 | -0.215 | 79.559
0 | 0.974 | 0.01079 | -0.216 | 90.336
0.5 | 1.028 | 0.01157 | -0.216 | 88.822
1 | 1.084 | 0.01179 | -0.217 | 91.906
1.5 | 1.138 | 0.0156 | -0.217 | 72.967
2 | 1.191 | 0.01683 | -0.217 | 70.749
2.5 | 1.24 | 0.01763 | -0.218 | 70.371
3 | 1.287 | 0.01556 | -0.221 | 82.684
3.5 | 1.326 | 0.01607 | -0.221 | 82.515
4 | 1.358 | 0.01664 | -0.222 | 81.584
4.5 | 1.381 | 0.0173 | -0.222 | 79.853
5 | 1.396 | 0.01807 | -0.222 | 77.228
5.5 | 1.4 | 0.01726 | -0.222 | 81.07
6 | 1.392 | 0.018 | -0.222 | 77.307
6.5 | 1.371 | 0.01895 | -0.222 | 72.357
7 | 1.337 | 0.01994 | -0.222 | 67.073
7.5 | 1.29 | 0.02069 | -0.222 | 62.36
8 | 1.231 | 0.0204 | -0.222 | 60.311
8.5 | 0.943 | 0.05476 | -0.127 | 17.218
9 | 0.871 | 0.06024 | -0.118 | 14.465
9.5 | 0.795 | 0.06471 | -0.115 | 12.293
10 | 0.714 | 0.06882 | -0.114 | 10.375
10.5 | 0.627 | 0.07384 | -0.111 | 8.492

## 89. Re 5M Mach 0.50 (1)
BIGFOIL.COM POLAR EXPORT
AF47k
AF47k |  |  |  | Cl Max: | 1.4775 | at alpha= | 5 | deg
XFOIL ncrit=9 |  |  |  | L/D Max: | 122.13 | at alpha= | 1.5 | deg
Re: | 5000000 |  |  | Cd Min: | 0.00722 | at alpha= | -3 | deg
Mach: | 0.5 |  |  | Cl=0 at alpha= | -5.2495 | deg
|  |  |  | @ Cl=0.1, Cd= | 0.0073248
|  |  |  | @ Cl=0.4, Cd= | 0.0072356
|  |  |  | @ Cl=0.6, Cd= | 0.0073706
alpha (deg) | Cl | Cd | Cm | Cl/Cd
-13.5 | -0.4449 | 0.16515 | -0.0397 | -2.6939
-13 | -0.4291 | 0.15802 | -0.0419 | -2.7155
-12.5 | -0.4186 | 0.14872 | -0.0452 | -2.8147
-12 | -0.4047 | 0.14188 | -0.0471 | -2.8524
-11.5 | -0.3903 | 0.13477 | -0.0495 | -2.896
-11 | -0.3744 | 0.12614 | -0.0539 | -2.9681
-10.5 | -0.3592 | 0.11714 | -0.0589 | -3.0664
-10 | -0.3491 | 0.10843 | -0.063 | -3.2196
-9.5 | -0.3363 | 0.09847 | -0.07 | -3.4153
-9 | -0.3254 | 0.08361 | -0.0856 | -3.8919
-8.5 | -0.3025 | 0.06785 | -0.1078 | -4.4584
-8 | -0.3234 | 0.05979 | -0.1102 | -5.4089
-7.5 | -0.3603 | 0.05415 | -0.1047 | -6.6537
-7 | -0.3649 | 0.04177 | -0.1204 | -8.7359
-6.5 | -0.289 | 0.01397 | -0.1652 | -20.6872
-6 | -0.1338 | 0.00866 | -0.1828 | -15.4503
-5.5 | -0.0254 | 0.00739 | -0.1886 | -3.4371
-5 | 0.0253 | 0.00754 | -0.1831 | 3.3554
-4.5 | 0.0646 | 0.00734 | -0.1754 | 8.8011
-4 | 0.1343 | 0.00731 | -0.1747 | 18.3721
-3.5 | 0.2078 | 0.00724 | -0.1752 | 28.7017
-3 | 0.2824 | 0.00722 | -0.1764 | 39.1136
-2.5 | 0.3573 | 0.00723 | -0.1778 | 49.4191
-2 | 0.4337 | 0.00724 | -0.1797 | 59.9033
-1.5 | 0.5117 | 0.00726 | -0.1821 | 70.4821
-1 | 0.5851 | 0.00735 | -0.1835 | 79.6054
-0.5 | 0.6574 | 0.00745 | -0.1847 | 88.2416
0 | 0.7296 | 0.0076 | -0.1858 | 96
0.5 | 0.8019 | 0.00778 | -0.1869 | 103.072
1 | 0.8763 | 0.00796 | -0.1884 | 110.0879
1.5 | 0.9807 | 0.00803 | -0.1972 | 122.1295
2 | 1.0734 | 0.00915 | -0.2027 | 117.3115
2.5 | 1.1452 | 0.00964 | -0.2026 | 118.7967
3 | 1.214 | 0.01009 | -0.2014 | 120.3171
3.5 | 1.2817 | 0.01055 | -0.1995 | 121.4882
4 | 1.3486 | 0.0111 | -0.197 | 121.4955
4.5 | 1.4147 | 0.01175 | -0.1937 | 120.4
5 | 1.4775 | 0.01261 | -0.189 | 117.1689

## 90. Re 5M Mach 0.50 (2)
BIGFOIL.COM POLAR EXPORT
AF47k
AF47k |  |  |  | Cl Max: | 1.512 | at alpha= | 20 | deg
JavaFoil+Calcfoil stall+Eppler ext transition |  |  |  | L/D Max: | 98.439 | at alpha= | 1 | deg
Re: | 5000000 |  |  | Cd Min: | 0.00936 | at alpha= | -5 | deg
Mach: | 0.5 |  |  | Cl=0 at alpha= | -8.15 | deg
|  |  |  | @ Cl=0.1, Cd= | 0.013782
|  |  |  | @ Cl=0.4, Cd= | 0.0093642
|  |  |  | @ Cl=0.6, Cd= | 0.010111
alpha (deg) | Cl | Cd | Cm | Cl/Cd
-20 | -0.633 | 0.15901 | -0.122 | -3.983
-19.5 | -0.607 | 0.15437 | -0.122 | -3.933
-19 | -0.581 | 0.1487 | -0.123 | -3.906
-18.5 | -0.555 | 0.12977 | -0.126 | -4.278
-18 | -0.528 | 0.1247 | -0.125 | -4.235
-17.5 | -0.501 | 0.12386 | -0.122 | -4.043
-17 | -0.474 | 0.11918 | -0.121 | -3.978
-16.5 | -0.447 | 0.11323 | -0.121 | -3.952
-16 | -0.421 | 0.10828 | -0.122 | -3.888
-15.5 | -0.394 | 0.1047 | -0.122 | -3.767
-15 | -0.369 | 0.09811 | -0.126 | -3.756
-14.5 | -0.342 | 0.09483 | -0.125 | -3.602
-14 | -0.314 | 0.09385 | -0.12 | -3.348
-13.5 | -0.287 | 0.08924 | -0.118 | -3.22
-13 | -0.261 | 0.08528 | -0.119 | -3.058
-12.5 | -0.234 | 0.08085 | -0.118 | -2.896
-12 | -0.208 | 0.07731 | -0.118 | -2.684
-11.5 | -0.182 | 0.07148 | -0.127 | -2.54
-11 | -0.155 | 0.06807 | -0.127 | -2.274
-10.5 | -0.128 | 0.06503 | -0.124 | -1.968
-10 | -0.101 | 0.06178 | -0.124 | -1.639
-9.5 | -0.074 | 0.05932 | -0.12 | -1.256
-9 | -0.048 | 0.05706 | -0.117 | -0.838
-8.5 | -0.021 | 0.05214 | -0.129 | -0.409
-8 | 0.009 | 0.04432 | -0.149 | 0.203
-7.5 | 0.066 | 0.01729 | -0.214 | 3.829
-7 | 0.135 | 0.01017 | -0.231 | 13.261
-6.5 | 0.202 | 0.00946 | -0.233 | 21.323
-6 | 0.269 | 0.00951 | -0.234 | 28.305
-5.5 | 0.337 | 0.00943 | -0.235 | 35.735
-5 | 0.404 | 0.00936 | -0.236 | 43.22
-4.5 | 0.472 | 0.0094 | -0.236 | 50.171
-4 | 0.542 | 0.0099 | -0.237 | 54.767
-3.5 | 0.608 | 0.01014 | -0.237 | 59.999
-3 | 0.675 | 0.01027 | -0.238 | 65.655
-2.5 | 0.74 | 0.0107 | -0.238 | 69.181
-2 | 0.806 | 0.01096 | -0.239 | 73.602
-1.5 | 0.872 | 0.01124 | -0.239 | 77.636
-1 | 0.938 | 0.01147 | -0.24 | 81.769
-0.5 | 1.004 | 0.01172 | -0.24 | 85.613
0 | 1.089 | 0.01126 | -0.241 | 96.702
0.5 | 1.146 | 0.01197 | -0.241 | 95.669
1 | 1.206 | 0.01226 | -0.241 | 98.439
1.5 | 1.264 | 0.01493 | -0.242 | 84.659
2 | 1.317 | 0.01539 | -0.242 | 85.576
2.5 | 1.362 | 0.01611 | -0.242 | 84.534
3 | 1.395 | 0.01681 | -0.243 | 82.956
3.5 | 1.4 | 0.01762 | -0.243 | 79.472
4 | 1.348 | 0.01873 | -0.243 | 71.981
4.5 | 0.824 | 0.03874 | -0.117 | 21.261
5 | 0.851 | 0.02069 | -0.243 | 41.162
5.5 | 0.883 | 0.02016 | -0.244 | 43.816
6 | 0.915 | 0.0208 | -0.244 | 43.981
6.5 | 0.946 | 0.02175 | -0.244 | 43.495
7 | 0.978 | 0.0227 | -0.244 | 43.06
7.5 | 1.009 | 0.02197 | -0.244 | 45.92
8 | 0.845 | 0.05402 | -0.136 | 15.645
8.5 | 0.869 | 0.05745 | -0.131 | 15.12
9 | 0.893 | 0.06097 | -0.13 | 14.651
9.5 | 0.917 | 0.0655 | -0.125 | 13.998
10 | 1.162 | 0.02552 | -0.243 | 45.546
10.5 | 0.971 | 0.0703 | -0.136 | 13.816
11 | 0.994 | 0.07515 | -0.131 | 13.225
11.5 | 1.021 | 0.07683 | -0.136 | 13.291
12 | 1.045 | 0.0812 | -0.134 | 12.867
12.5 | 1.073 | 0.08267 | -0.14 | 12.979
13 | 1.095 | 0.08797 | -0.135 | 12.445
13.5 | 1.123 | 0.08978 | -0.141 | 12.507
14 | 1.147 | 0.09601 | -0.14 | 11.944
14.5 | 1.17 | 0.10133 | -0.138 | 11.547
15 | 1.197 | 0.10302 | -0.142 | 11.62
15.5 | 1.221 | 0.10894 | -0.141 | 11.206
16 | 1.247 | 0.11165 | -0.143 | 11.165
16.5 | 1.412 | 0.06457 | -0.212 | 21.871
17 | 1.421 | 0.07395 | -0.207 | 19.213
17.5 | 1.45 | 0.07482 | -0.208 | 19.386
18 | 1.343 | 0.13087 | -0.144 | 10.266
18.5 | 1.479 | 0.09205 | -0.201 | 16.068
19 | 1.492 | 0.10328 | -0.196 | 14.443
19.5 | 1.501 | 0.11737 | -0.191 | 12.787
20 | 1.512 | 0.1311 | -0.186 | 11.536

## 91. Re 6M Mach 0.00 (1)
BIGFOIL.COM POLAR EXPORT
AF47k
AF47k |  |  |  | Cl Max: | 1.9866 | at alpha= | 15 | deg
XFOIL ncrit=9 |  |  |  | L/D Max: | 128.924 | at alpha= | 5.5 | deg
Re: | 6000000 |  |  | Cd Min: | 0.00526 | at alpha= | -5 | deg
Mach: | 0 |  |  | Cl=0 at alpha= | -6.3094 | deg
|  |  |  | @ Cl=0.1, Cd= | 0.0054442
|  |  |  | @ Cl=0.4, Cd= | 0.0062265
|  |  |  | @ Cl=0.6, Cd= | 0.0064819
alpha (deg) | Cl | Cd | Cm | Cl/Cd
-15.5 | -1.0437 | 0.02645 | -0.1467 | -39.4594
-15 | -1.1077 | 0.02605 | -0.1256 | -42.5221
-14.5 | -1.0696 | 0.02321 | -0.1267 | -46.0836
-14 | -1.0207 | 0.02106 | -0.1286 | -48.4663
-13.5 | -0.9668 | 0.01917 | -0.131 | -50.433
-13 | -0.9118 | 0.0169 | -0.1338 | -53.9527
-12.5 | -0.8558 | 0.01535 | -0.1358 | -55.7524
-12 | -0.7969 | 0.01408 | -0.138 | -56.598
-11.5 | -0.735 | 0.01305 | -0.1405 | -56.3218
-11 | -0.6704 | 0.01218 | -0.1433 | -55.0411
-10.5 | -0.6041 | 0.01143 | -0.1464 | -52.8521
-10 | -0.5373 | 0.01081 | -0.1494 | -49.704
-9.5 | -0.4476 | 0.00987 | -0.1575 | -45.3495
-9 | -0.3459 | 0.00845 | -0.1685 | -40.9349
-8.5 | -0.2691 | 0.00762 | -0.1736 | -35.315
-8 | -0.2055 | 0.00712 | -0.1757 | -28.8624
-7.5 | -0.1405 | 0.00661 | -0.1781 | -21.2557
-7 | -0.0725 | 0.00616 | -0.1812 | -11.7695
-6.5 | -0.017 | 0.00588 | -0.1812 | -2.8912
-6 | 0.0276 | 0.00577 | -0.1787 | 4.7834
-5.5 | 0.0836 | 0.00553 | -0.1788 | 15.1175
-5 | 0.1352 | 0.00526 | -0.1778 | 25.7034
-4.5 | 0.1482 | 0.00601 | -0.1678 | 24.6589
-4 | 0.2046 | 0.00602 | -0.168 | 33.9867
-3.5 | 0.262 | 0.00609 | -0.1684 | 43.0213
-3 | 0.3209 | 0.00613 | -0.1691 | 52.3491
-2.5 | 0.3801 | 0.0062 | -0.1699 | 61.3065
-2 | 0.4401 | 0.00628 | -0.1709 | 70.0796
-1.5 | 0.5006 | 0.00635 | -0.1719 | 78.8346
-1 | 0.5625 | 0.00643 | -0.1733 | 87.4806
-0.5 | 0.6275 | 0.00652 | -0.1754 | 96.2423
0 | 0.6892 | 0.00667 | -0.1768 | 103.3283
0.5 | 0.7514 | 0.00683 | -0.1783 | 110.0146
1 | 0.827 | 0.00689 | -0.1834 | 120.029
1.5 | 0.9127 | 0.00719 | -0.1908 | 126.9402
2 | 0.9789 | 0.00811 | -0.1935 | 120.7028
2.5 | 1.0354 | 0.00845 | -0.1935 | 122.5325
3 | 1.0901 | 0.00877 | -0.1932 | 124.2987
3.5 | 1.1439 | 0.0091 | -0.1926 | 125.7033
4 | 1.1972 | 0.00942 | -0.1919 | 127.0913
4.5 | 1.2499 | 0.00977 | -0.1911 | 127.9324
5 | 1.3021 | 0.01013 | -0.1902 | 128.539
5.5 | 1.3537 | 0.0105 | -0.1892 | 128.9238
6 | 1.4046 | 0.01092 | -0.188 | 128.6264
6.5 | 1.4548 | 0.01135 | -0.1867 | 128.1762
7 | 1.5041 | 0.01183 | -0.1852 | 127.1429
7.5 | 1.5522 | 0.01235 | -0.1835 | 125.6842
8 | 1.5983 | 0.01301 | -0.1813 | 122.8517
8.5 | 1.6438 | 0.01365 | -0.1791 | 120.4249
9 | 1.6879 | 0.01434 | -0.1765 | 117.7057
9.5 | 1.7306 | 0.01507 | -0.1737 | 114.8374
10 | 1.7714 | 0.01585 | -0.1705 | 111.7603
10.5 | 1.8102 | 0.0167 | -0.167 | 108.3952
11 | 1.8462 | 0.0176 | -0.1629 | 104.8977
11.5 | 1.8768 | 0.01858 | -0.1577 | 101.0118
12 | 1.8996 | 0.01965 | -0.151 | 96.6718
12.5 | 1.9224 | 0.02086 | -0.1444 | 92.1572
13 | 1.9412 | 0.02227 | -0.1373 | 87.1666
13.5 | 1.9581 | 0.02379 | -0.13 | 82.3077
14 | 1.9737 | 0.02547 | -0.1229 | 77.4912
14.5 | 1.9812 | 0.0276 | -0.1147 | 71.7826
15 | 1.9866 | 0.02994 | -0.1068 | 66.3527
15.5 | 1.9852 | 0.03294 | -0.0986 | 60.2672
16 | 1.9828 | 0.03633 | -0.0915 | 54.5775
16.5 | 1.9744 | 0.04073 | -0.0854 | 48.4753
17 | 1.9579 | 0.04723 | -0.0818 | 41.4546
17.5 | 1.9372 | 0.05559 | -0.0809 | 34.848
18 | 1.9192 | 0.06432 | -0.0817 | 29.8383
18.5 | 1.8869 | 0.07568 | -0.0843 | 24.9326
19 | 1.8455 | 0.08906 | -0.0887 | 20.722
19.5 | 1.801 | 0.10371 | -0.0946 | 17.3657
20 | 1.7517 | 0.11982 | -0.1023 | 14.6194

## 92. Re 6M Mach 0.00 (2)
BIGFOIL.COM POLAR EXPORT
AF47k
AF47k |  |  |  | Cl Max: | 1.419 | at alpha= | 6.5 | deg
JavaFoil+Calcfoil stall+Eppler ext transition |  |  |  | L/D Max: | 83.869 | at alpha= | 5 | deg
Re: | 6000000 |  |  | Cd Min: | 0.00754 | at alpha= | -8.5 | deg
Mach: | 0 |  |  | Cl=0 at alpha= | -8.1038 | deg
|  |  |  | @ Cl=0.1, Cd= | 0.0092754
|  |  |  | @ Cl=0.4, Cd= | 0.0098031
|  |  |  | @ Cl=0.6, Cd= | 0.010866
alpha (deg) | Cl | Cd | Cm | Cl/Cd
-20 | -0.297 | 0.16115 | -0.098 | -1.846
-19.5 | -0.307 | 0.1539 | -0.099 | -1.992
-19 | -0.316 | 0.1469 | -0.1 | -2.148
-18.5 | -0.324 | 0.14016 | -0.101 | -2.311
-18 | -0.332 | 0.13381 | -0.103 | -2.479
-17.5 | -0.339 | 0.12678 | -0.104 | -2.671
-17 | -0.344 | 0.1203 | -0.106 | -2.863
-16.5 | -0.349 | 0.11481 | -0.106 | -3.036
-16 | -0.351 | 0.10884 | -0.108 | -3.228
-15.5 | -0.352 | 0.10314 | -0.109 | -3.413
-15 | -0.35 | 0.09762 | -0.111 | -3.59
-14.5 | -0.347 | 0.09142 | -0.114 | -3.792
-14 | -0.339 | 0.087 | -0.114 | -3.901
-13.5 | -0.329 | 0.082 | -0.116 | -4.013
-13 | -0.316 | 0.07566 | -0.12 | -4.179
-12.5 | -0.299 | 0.07031 | -0.124 | -4.257
-12 | -0.279 | 0.06576 | -0.126 | -4.236
-11.5 | -0.254 | 0.06045 | -0.13 | -4.208
-11 | -0.227 | 0.05387 | -0.136 | -4.218
-10.5 | -0.197 | 0.04652 | -0.145 | -4.235
-10 | -0.184 | 0.01094 | -0.193 | -16.812
-9.5 | -0.141 | 0.00885 | -0.197 | -15.97
-9 | -0.093 | 0.00809 | -0.199 | -11.556
-8.5 | -0.042 | 0.00754 | -0.2 | -5.638
-8 | 0.011 | 0.0097 | -0.201 | 1.121
-7.5 | 0.066 | 0.00933 | -0.202 | 7.074
-7 | 0.122 | 0.00924 | -0.202 | 13.248
-6.5 | 0.179 | 0.00941 | -0.203 | 19.075
-6 | 0.237 | 0.00952 | -0.203 | 24.888
-5.5 | 0.295 | 0.00949 | -0.204 | 31.076
-5 | 0.353 | 0.00956 | -0.205 | 36.904
-4.5 | 0.411 | 0.00986 | -0.205 | 41.648
-4 | 0.471 | 0.01045 | -0.206 | 45.038
-3.5 | 0.528 | 0.01055 | -0.206 | 50.026
-3 | 0.585 | 0.01076 | -0.207 | 54.39
-2.5 | 0.643 | 0.01117 | -0.207 | 57.508
-2 | 0.7 | 0.01141 | -0.207 | 61.315
-1.5 | 0.757 | 0.01162 | -0.208 | 65.133
-1 | 0.814 | 0.01182 | -0.208 | 68.892
-0.5 | 0.871 | 0.01211 | -0.209 | 71.99
0 | 0.944 | 0.01162 | -0.209 | 81.201
0.5 | 0.996 | 0.01245 | -0.21 | 79.959
1 | 1.05 | 0.01273 | -0.21 | 82.537
1.5 | 1.104 | 0.01454 | -0.214 | 75.93
2 | 1.156 | 0.01561 | -0.214 | 74.048
2.5 | 1.205 | 0.01601 | -0.214 | 75.241
3 | 1.252 | 0.01653 | -0.214 | 75.729
3.5 | 1.294 | 0.01719 | -0.214 | 75.274
4 | 1.33 | 0.01774 | -0.215 | 74.977
4.5 | 1.361 | 0.01832 | -0.215 | 74.28
5 | 1.386 | 0.01652 | -0.215 | 83.869
5.5 | 1.404 | 0.01718 | -0.215 | 81.706
6 | 1.415 | 0.01797 | -0.215 | 78.769
6.5 | 1.419 | 0.01878 | -0.215 | 75.586
7 | 1.416 | 0.01785 | -0.215 | 79.331
7.5 | 1.406 | 0.01865 | -0.215 | 75.371
8 | 1.389 | 0.01935 | -0.215 | 71.768
8.5 | 1.365 | 0.02026 | -0.215 | 67.401
9 | 1.336 | 0.01983 | -0.215 | 67.406
9.5 | 1.302 | 0.02076 | -0.215 | 62.72
10 | 1.263 | 0.02046 | -0.215 | 61.751
10.5 | 1.221 | 0.01884 | -0.215 | 64.82
11 | 1.176 | 0.02141 | -0.214 | 54.914
11.5 | 0.922 | 0.07384 | -0.126 | 12.493

## 93. Re 6M Mach 0.00 (3)
BIGFOIL.COM POLAR EXPORT
AF47k
AF47k |  |  |  | Cl Max: | 1.9223 | at alpha= | 14 | deg
NF |  |  |  | L/D Max: | 131.917 | at alpha= | 1 | deg
Re: | 6000000 |  |  | Cd Min: | 0.0052664 | at alpha= | -5 | deg
Mach: | 0 |  |  | Cl=0 at alpha= | -6.1689 | deg
|  |  |  | @ Cl=0.1, Cd= | 0.0053594
|  |  |  | @ Cl=0.4, Cd= | 0.0059656
|  |  |  | @ Cl=0.6, Cd= | 0.0063426
alpha (deg) | Cl | Cd | Cm | Cl/Cd
-20 | -0.57197 | 0.18878 | -0.031215 | -3.0299
-19.5 | -0.56997 | 0.1829 | -0.034501 | -3.1162
-19 | -0.57031 | 0.17682 | -0.036933 | -3.2254
-18.5 | -0.57514 | 0.16863 | -0.03877 | -3.4107
-18 | -0.594 | 0.15426 | -0.040392 | -3.8506
-17.5 | -0.60348 | 0.14481 | -0.049831 | -4.1675
-17 | -0.91915 | 0.056617 | -0.10018 | -16.2344
-16.5 | -0.89964 | 0.050247 | -0.10438 | -17.9045
-16 | -1.0366 | 0.033269 | -0.11767 | -31.1587
-15.5 | -1.1626 | 0.019456 | -0.13912 | -59.7579
-15 | -1.094 | 0.017896 | -0.14281 | -61.1298
-14.5 | -1.0383 | 0.016461 | -0.14354 | -63.0734
-14 | -0.98738 | 0.015153 | -0.14398 | -65.1595
-13.5 | -0.93574 | 0.014089 | -0.14447 | -66.4179
-13 | -0.88299 | 0.013232 | -0.14504 | -66.7325
-12.5 | -0.82918 | 0.012516 | -0.14572 | -66.2502
-12 | -0.77402 | 0.011883 | -0.14657 | -65.1361
-11.5 | -0.71712 | 0.011296 | -0.14764 | -63.4836
-11 | -0.65819 | 0.010737 | -0.14898 | -61.2997
-10.5 | -0.59703 | 0.010201 | -0.15062 | -58.5289
-10 | -0.53352 | 0.0096841 | -0.15262 | -55.0928
-9.5 | -0.46768 | 0.009184 | -0.15501 | -50.9235
-9 | -0.39965 | 0.0086935 | -0.15781 | -45.9705
-8.5 | -0.3294 | 0.0082054 | -0.16097 | -40.1444
-8 | -0.25715 | 0.007719 | -0.1644 | -33.3132
-7.5 | -0.18388 | 0.0072371 | -0.16796 | -25.4084
-7 | -0.11128 | 0.0067647 | -0.1713 | -16.4502
-6.5 | -0.041976 | 0.0063054 | -0.17394 | -6.6572
-6 | 0.021409 | 0.0058477 | -0.17569 | 3.6611
-5.5 | 0.079127 | 0.0054264 | -0.177 | 14.5818
-5 | 0.12897 | 0.0052664 | -0.17678 | 24.4885
-4.5 | 0.16244 | 0.0055386 | -0.17212 | 29.3284
-4 | 0.21201 | 0.0057914 | -0.17041 | 36.6084
-3.5 | 0.27367 | 0.0058762 | -0.1714 | 46.5725
-3 | 0.33846 | 0.0059051 | -0.17327 | 57.316
-2.5 | 0.40405 | 0.0059695 | -0.17544 | 67.6853
-2 | 0.46964 | 0.0060905 | -0.17761 | 77.1103
-1.5 | 0.53439 | 0.0062177 | -0.17966 | 85.9471
-1 | 0.59847 | 0.0063394 | -0.18159 | 94.4059
-0.5 | 0.66326 | 0.0064786 | -0.18364 | 102.377
0 | 0.73235 | 0.0066158 | -0.18667 | 110.6973
0.5 | 0.80833 | 0.0065409 | -0.19175 | 123.581
1 | 0.88767 | 0.006729 | -0.19724 | 131.9173
1.5 | 0.95273 | 0.0080026 | -0.1994 | 119.0525
2 | 1.012 | 0.0082915 | -0.20027 | 122.0486
2.5 | 1.0681 | 0.0085877 | -0.20074 | 124.3741
3 | 1.122 | 0.0089354 | -0.20071 | 125.5654
3.5 | 1.1749 | 0.0093034 | -0.20031 | 126.2898
4 | 1.2274 | 0.0096952 | -0.19962 | 126.5938
4.5 | 1.2794 | 0.010114 | -0.19875 | 126.4917
5 | 1.3308 | 0.010559 | -0.19773 | 126.0317
5.5 | 1.3815 | 0.011032 | -0.19652 | 125.2247
6 | 1.4311 | 0.01154 | -0.19508 | 124.0067
6.5 | 1.4794 | 0.012096 | -0.1935 | 122.3051
7 | 1.5266 | 0.012705 | -0.19176 | 120.1612
7.5 | 1.5728 | 0.013368 | -0.1898 | 117.6537
8 | 1.6178 | 0.014089 | -0.18759 | 114.8317
8.5 | 1.6616 | 0.014872 | -0.18506 | 111.7252
9 | 1.7037 | 0.015724 | -0.18216 | 108.351
9.5 | 1.7437 | 0.016651 | -0.17881 | 104.7186
10 | 1.781 | 0.017662 | -0.17495 | 100.8372
10.5 | 1.8151 | 0.018766 | -0.17051 | 96.7196
11 | 1.8452 | 0.019974 | -0.16539 | 92.3815
11.5 | 1.8708 | 0.021298 | -0.15951 | 87.8395
12 | 1.8913 | 0.022757 | -0.1528 | 83.1067
12.5 | 1.9062 | 0.024382 | -0.14523 | 78.1821
13 | 1.9159 | 0.026227 | -0.13692 | 73.0494
13.5 | 1.921 | 0.028378 | -0.12815 | 67.6931
14 | 1.9223 | 0.030947 | -0.11927 | 62.1141
14.5 | 1.9198 | 0.034078 | -0.11053 | 56.3348
15 | 1.9132 | 0.037971 | -0.10224 | 50.3872
15.5 | 1.9029 | 0.04297 | -0.095095 | 44.2853
16 | 1.8888 | 0.049592 | -0.090319 | 38.086
16.5 | 1.868 | 0.058287 | -0.088761 | 32.0487
17 | 1.8356 | 0.069557 | -0.090133 | 26.3898
17.5 | 1.7888 | 0.084223 | -0.094339 | 21.2384
18 | 1.732 | 0.10192 | -0.10142 | 16.9934
18.5 | 1.6739 | 0.12157 | -0.11066 | 13.7688
19 | 1.6198 | 0.14346 | -0.12145 | 11.2908
19.5 | 1.5786 | 0.16556 | -0.13268 | 9.5354
20 | 1.559 | 0.18295 | -0.14309 | 8.5214

## 94. Re 6M Mach 0.10 (1)
BIGFOIL.COM POLAR EXPORT
AF47k
AF47k |  |  |  | Cl Max: | 1.9665 | at alpha= | 15 | deg
XFOIL ncrit=9 |  |  |  | L/D Max: | 128.854 | at alpha= | 5.5 | deg
Re: | 6000000 |  |  | Cd Min: | 0.00529 | at alpha= | -5 | deg
Mach: | 0.1 |  |  | Cl=0 at alpha= | -6.2055 | deg
|  |  |  | @ Cl=0.1, Cd= | 0.0054548
|  |  |  | @ Cl=0.4, Cd= | 0.0062564
|  |  |  | @ Cl=0.6, Cd= | 0.0065052
alpha (deg) | Cl | Cd | Cm | Cl/Cd
-14.5 | -1.0673 | 0.02924 | -0.1248 | -36.5014
-14 | -1.0301 | 0.02454 | -0.128 | -41.9764
-13.5 | -0.9794 | 0.02148 | -0.131 | -45.5959
-13 | -0.9257 | 0.01872 | -0.1339 | -49.4498
-12.5 | -0.8695 | 0.01646 | -0.1364 | -52.825
-12 | -0.8097 | 0.0148 | -0.1389 | -54.7095
-11.5 | -0.7469 | 0.01355 | -0.1414 | -55.1218
-11 | -0.6814 | 0.01255 | -0.1442 | -54.2948
-10.5 | -0.6143 | 0.01169 | -0.1472 | -52.5492
-10 | -0.5468 | 0.01099 | -0.1501 | -49.7543
-9.5 | -0.4602 | 0.01011 | -0.1572 | -45.5193
-9 | -0.3549 | 0.00864 | -0.1686 | -41.0764
-8.5 | -0.2747 | 0.00772 | -0.1743 | -35.5829
-8 | -0.2102 | 0.00721 | -0.1764 | -29.154
-7.5 | -0.1453 | 0.00669 | -0.1786 | -21.719
-7 | -0.0793 | 0.00627 | -0.181 | -12.6475
-6.5 | -0.0334 | 0.00608 | -0.1786 | -5.4934
-6 | 0.0233 | 0.00583 | -0.1788 | 3.9966
-5 | 0.1337 | 0.00529 | -0.1783 | 25.2741
-4.5 | 0.1462 | 0.00605 | -0.1681 | 24.1653
-4 | 0.2033 | 0.00605 | -0.1684 | 33.6033
-3.5 | 0.2611 | 0.00612 | -0.1688 | 42.6634
-3 | 0.3204 | 0.00616 | -0.1695 | 52.013
-2.5 | 0.3801 | 0.00623 | -0.1703 | 61.0112
-2 | 0.4404 | 0.00631 | -0.1713 | 69.794
-1.5 | 0.5012 | 0.00638 | -0.1723 | 78.558
-1 | 0.5629 | 0.00646 | -0.1736 | 87.1362
-0.5 | 0.6286 | 0.00654 | -0.1758 | 96.1162
0 | 0.6908 | 0.0067 | -0.1772 | 103.1045
0.5 | 0.7533 | 0.00686 | -0.1786 | 109.8105
1 | 0.8287 | 0.00691 | -0.1836 | 119.9276
1.5 | 0.9155 | 0.00722 | -0.1912 | 126.8006
2 | 0.9829 | 0.00813 | -0.194 | 120.8979
2.5 | 1.0398 | 0.00848 | -0.1941 | 122.6179
3 | 1.0949 | 0.00881 | -0.1937 | 124.2792
3.5 | 1.1492 | 0.00913 | -0.1931 | 125.8708
4 | 1.2029 | 0.00946 | -0.1923 | 127.1564
4.5 | 1.256 | 0.00981 | -0.1915 | 128.0326
5 | 1.3086 | 0.01018 | -0.1905 | 128.5462
5.5 | 1.3607 | 0.01056 | -0.1894 | 128.8542
6 | 1.412 | 0.011 | -0.1881 | 128.3636
6.5 | 1.4627 | 0.01143 | -0.1867 | 127.9703
7 | 1.5122 | 0.01195 | -0.1851 | 126.5439
7.5 | 1.5602 | 0.01254 | -0.1831 | 124.4179
8 | 1.607 | 0.01318 | -0.1809 | 121.9272
8.5 | 1.6528 | 0.01384 | -0.1784 | 119.422
9 | 1.697 | 0.01456 | -0.1756 | 116.5522
9.5 | 1.7395 | 0.01533 | -0.1725 | 113.4703
10 | 1.78 | 0.01618 | -0.1689 | 110.0124
10.5 | 1.8179 | 0.0171 | -0.1649 | 106.3099
11 | 1.8518 | 0.01807 | -0.1601 | 102.4792
11.5 | 1.8783 | 0.01914 | -0.1537 | 98.1348
12 | 1.9005 | 0.02036 | -0.1467 | 93.3448
12.5 | 1.9221 | 0.02175 | -0.1397 | 88.3724
13 | 1.9369 | 0.02339 | -0.1316 | 82.8089
13.5 | 1.9529 | 0.02514 | -0.1242 | 77.681
14 | 1.962 | 0.02719 | -0.1158 | 72.1589
14.5 | 1.9654 | 0.02975 | -0.1072 | 66.0639
15 | 1.9665 | 0.03263 | -0.099 | 60.2666
15.5 | 1.9582 | 0.0365 | -0.0908 | 53.6493
16 | 1.9485 | 0.04111 | -0.0845 | 47.3972
16.5 | 1.9351 | 0.04737 | -0.081 | 40.8507
17 | 1.9125 | 0.05609 | -0.0802 | 34.097
17.5 | 1.8813 | 0.06687 | -0.0816 | 28.1337
18 | 1.8544 | 0.07771 | -0.0844 | 23.8631
18.5 | 1.8132 | 0.09129 | -0.0891 | 19.862
19 | 1.77 | 0.10599 | -0.0954 | 16.6997
19.5 | 1.7202 | 0.1225 | -0.1038 | 14.0424
20 | 1.6756 | 0.13869 | -0.1131 | 12.0816

## 95. Re 6M Mach 0.10 (2)
BIGFOIL.COM POLAR EXPORT
AF47k
AF47k |  |  |  | Cl Max: | 1.415 | at alpha= | 6.5 | deg
JavaFoil+Calcfoil stall+Eppler ext transition |  |  |  | L/D Max: | 83.331 | at alpha= | 5 | deg
Re: | 6000000 |  |  | Cd Min: | 0.00758 | at alpha= | -8.5 | deg
Mach: | 0.1 |  |  | Cl=0 at alpha= | -8.1019 | deg
|  |  |  | @ Cl=0.1, Cd= | 0.0093042
|  |  |  | @ Cl=0.4, Cd= | 0.0098439
|  |  |  | @ Cl=0.6, Cd= | 0.010975
alpha (deg) | Cl | Cd | Cm | Cl/Cd
-20 | -0.259 | 0.16409 | -0.097 | -1.578
-19.5 | -0.27 | 0.15626 | -0.098 | -1.727
-19 | -0.281 | 0.14992 | -0.099 | -1.873
-18.5 | -0.291 | 0.14231 | -0.1 | -2.046
-18 | -0.301 | 0.13559 | -0.101 | -2.221
-17.5 | -0.31 | 0.12871 | -0.103 | -2.412
-17 | -0.319 | 0.12242 | -0.104 | -2.602
-16.5 | -0.325 | 0.1159 | -0.106 | -2.808
-16 | -0.331 | 0.11053 | -0.106 | -2.99
-15.5 | -0.334 | 0.10455 | -0.108 | -3.193
-15 | -0.335 | 0.09882 | -0.109 | -3.388
-14.5 | -0.333 | 0.09327 | -0.112 | -3.572
-14 | -0.328 | 0.08796 | -0.113 | -3.734
-13.5 | -0.32 | 0.08269 | -0.115 | -3.875
-13 | -0.309 | 0.07779 | -0.117 | -3.969
-12.5 | -0.294 | 0.07144 | -0.122 | -4.115
-12 | -0.275 | 0.06667 | -0.125 | -4.121
-11.5 | -0.252 | 0.06109 | -0.129 | -4.122
-11 | -0.225 | 0.05594 | -0.133 | -4.022
-10.5 | -0.195 | 0.04849 | -0.142 | -4.03
-10 | -0.175 | 0.01865 | -0.182 | -9.407
-9.5 | -0.141 | 0.00906 | -0.198 | -15.571
-9 | -0.094 | 0.00818 | -0.2 | -11.433
-8.5 | -0.043 | 0.00758 | -0.201 | -5.614
-8 | 0.011 | 0.00976 | -0.202 | 1.117
-7.5 | 0.066 | 0.00934 | -0.203 | 7.095
-7 | 0.123 | 0.00928 | -0.203 | 13.252
-6.5 | 0.18 | 0.00947 | -0.204 | 19.03
-6 | 0.238 | 0.00953 | -0.204 | 24.97
-5.5 | 0.296 | 0.00951 | -0.205 | 31.138
-5 | 0.354 | 0.00961 | -0.206 | 36.89
-4.5 | 0.413 | 0.00991 | -0.206 | 41.638
-4 | 0.473 | 0.01045 | -0.207 | 45.234
-3.5 | 0.53 | 0.01056 | -0.207 | 50.243
-3 | 0.588 | 0.01089 | -0.208 | 54.009
-2.5 | 0.646 | 0.0113 | -0.208 | 57.15
-2 | 0.703 | 0.01148 | -0.208 | 61.252
-1.5 | 0.761 | 0.01165 | -0.209 | 65.321
-1 | 0.818 | 0.01183 | -0.209 | 69.162
-0.5 | 0.876 | 0.01217 | -0.21 | 71.983
0 | 0.948 | 0.01169 | -0.21 | 81.094
0.5 | 1.001 | 0.01254 | -0.211 | 79.758
1 | 1.055 | 0.01271 | -0.211 | 83.032
1.5 | 1.109 | 0.01467 | -0.212 | 75.598
2 | 1.161 | 0.01562 | -0.215 | 74.335
2.5 | 1.211 | 0.01617 | -0.215 | 74.843
3 | 1.257 | 0.01669 | -0.215 | 75.346
3.5 | 1.299 | 0.01724 | -0.215 | 75.321
4 | 1.335 | 0.01796 | -0.216 | 74.293
4.5 | 1.365 | 0.01854 | -0.216 | 73.589
5 | 1.388 | 0.01666 | -0.216 | 83.331
5.5 | 1.405 | 0.01739 | -0.216 | 80.781
6 | 1.414 | 0.01814 | -0.216 | 77.94
6.5 | 1.415 | 0.01731 | -0.216 | 81.759
7 | 1.408 | 0.01803 | -0.216 | 78.118
7.5 | 1.394 | 0.01876 | -0.216 | 74.329
8 | 1.373 | 0.01954 | -0.216 | 70.24
8.5 | 1.344 | 0.0209 | -0.216 | 64.326
9 | 1.31 | 0.02019 | -0.216 | 64.854
9.5 | 1.27 | 0.02111 | -0.216 | 60.148
10 | 1.225 | 0.02075 | -0.216 | 59.04
10.5 | 1.176 | 0.01894 | -0.216 | 62.114
11 | 0.917 | 0.07117 | -0.123 | 12.889
11.5 | 0.874 | 0.07586 | -0.121 | 11.52

## 96. Re 6M Mach 0.25 (1)
BIGFOIL.COM POLAR EXPORT
AF47k
AF47k |  |  |  | Cl Max: | 1.8597 | at alpha= | 11.5 | deg
XFOIL ncrit=9 |  |  |  | L/D Max: | 128.311 | at alpha= | 5 | deg
Re: | 6000000 |  |  | Cd Min: | 0.00548 | at alpha= | -5 | deg
Mach: | 0.25 |  |  | Cl=0 at alpha= | -6.0254 | deg
|  |  |  | @ Cl=0.1, Cd= | 0.005631
|  |  |  | @ Cl=0.4, Cd= | 0.0063792
|  |  |  | @ Cl=0.6, Cd= | 0.0066709
alpha (deg) | Cl | Cd | Cm | Cl/Cd
-16.5 | -0.3789 | 0.17384 | -0.0741 | -2.1796
-16 | -0.372 | 0.16741 | -0.0747 | -2.2221
-15 | -0.373 | 0.1481 | -0.078 | -2.5186
-14.5 | -0.3628 | 0.14236 | -0.0793 | -2.5485
-14 | -0.4533 | 0.11221 | -0.0899 | -4.0397
-13.5 | -0.4864 | 0.09837 | -0.0962 | -4.9446
-13 | -0.5206 | 0.08509 | -0.1033 | -6.1182
-12.5 | -0.5872 | 0.06753 | -0.1148 | -8.6954
-12 | -0.6892 | 0.05922 | -0.1063 | -11.638
-11.5 | -0.8132 | 0.02172 | -0.1415 | -37.4401
-11 | -0.7477 | 0.01685 | -0.147 | -44.3739
-10.5 | -0.6752 | 0.01437 | -0.1508 | -46.9868
-10 | -0.6025 | 0.01284 | -0.1536 | -46.9237
-9.5 | -0.5217 | 0.01157 | -0.158 | -45.0908
-9 | -0.4173 | 0.0102 | -0.1673 | -40.9118
-8.5 | -0.3424 | 0.0092 | -0.1704 | -37.2174
-8 | -0.2628 | 0.00817 | -0.1746 | -32.1665
-7.5 | -0.1923 | 0.00749 | -0.1769 | -25.6742
-7 | -0.1242 | 0.00681 | -0.1787 | -18.2379
-6.5 | -0.0598 | 0.00641 | -0.1797 | -9.3292
-6 | 0.0032 | 0.00611 | -0.1805 | 0.52373
-5.5 | 0.0646 | 0.00585 | -0.181 | 11.0427
-5 | 0.1244 | 0.00548 | -0.1812 | 22.7007
-4.5 | 0.1338 | 0.00625 | -0.1697 | 21.408
-4 | 0.1939 | 0.00623 | -0.1701 | 31.1236
-3.5 | 0.2553 | 0.00627 | -0.1708 | 40.7177
-3 | 0.3175 | 0.0063 | -0.1716 | 50.3968
-2.5 | 0.3798 | 0.00635 | -0.1726 | 59.811
-2 | 0.4421 | 0.00644 | -0.1735 | 68.6491
-1.5 | 0.5047 | 0.00653 | -0.1745 | 77.2894
-1 | 0.5676 | 0.00662 | -0.1756 | 85.7402
-0.5 | 0.6312 | 0.00672 | -0.1768 | 93.9286
0 | 0.6998 | 0.00685 | -0.1792 | 102.1606
0.5 | 0.7643 | 0.007 | -0.1807 | 109.1857
1 | 0.8391 | 0.00709 | -0.1848 | 118.3498
1.5 | 0.9246 | 0.00735 | -0.1916 | 125.7959
2 | 1.0041 | 0.0083 | -0.1968 | 120.9759
2.5 | 1.0637 | 0.00866 | -0.1968 | 122.8291
3 | 1.1213 | 0.009 | -0.1963 | 124.5889
3.5 | 1.1779 | 0.00935 | -0.1955 | 125.9786
4 | 1.234 | 0.0097 | -0.1945 | 127.2165
4.5 | 1.2896 | 0.01007 | -0.1933 | 128.0636
5 | 1.3447 | 0.01048 | -0.192 | 128.3111
5.5 | 1.3991 | 0.01093 | -0.1904 | 128.0055
6 | 1.4528 | 0.0114 | -0.1886 | 127.4386
6.5 | 1.5054 | 0.01195 | -0.1864 | 125.9749
7 | 1.5565 | 0.01261 | -0.1839 | 123.4338
7.5 | 1.6064 | 0.01329 | -0.181 | 120.8728
8 | 1.6545 | 0.01406 | -0.1775 | 117.6743
8.5 | 1.7005 | 0.01491 | -0.1736 | 114.051
9 | 1.7435 | 0.01591 | -0.169 | 109.5852
9.5 | 1.7819 | 0.01704 | -0.1634 | 104.5716
10 | 1.8132 | 0.01836 | -0.1563 | 98.7582
10.5 | 1.8345 | 0.01989 | -0.1474 | 92.2323
11 | 1.8526 | 0.02184 | -0.1382 | 84.826
11.5 | 1.8597 | 0.02431 | -0.1273 | 76.4994
12 | 1.8574 | 0.02757 | -0.1157 | 67.3703
12.5 | 1.8428 | 0.0318 | -0.1034 | 57.9497
13 | 1.816 | 0.03728 | -0.0916 | 48.7124
13.5 | 1.7804 | 0.04437 | -0.0823 | 40.1262
14 | 1.74 | 0.05426 | -0.0791 | 32.0678
14.5 | 1.6993 | 0.06639 | -0.0809 | 25.5957
15 | 1.6549 | 0.08057 | -0.086 | 20.5399
15.5 | 1.6122 | 0.09551 | -0.0929 | 16.8799
16 | 1.5724 | 0.11096 | -0.1012 | 14.1709
16.5 | 1.5359 | 0.12677 | -0.1105 | 12.1156

## 97. Re 6M Mach 0.25 (2)
BIGFOIL.COM POLAR EXPORT
AF47k
AF47k |  |  |  | Cl Max: | 1.4 | at alpha= | 5.5 | deg
JavaFoil+Calcfoil stall+Eppler ext transition |  |  |  | L/D Max: | 84.878 | at alpha= | 3.5 | deg
Re: | 6000000 |  |  | Cd Min: | 0.00891 | at alpha= | -9 | deg
Mach: | 0.25 |  |  | Cl=0 at alpha= | -8.1019 | deg
|  |  |  | @ Cl=0.1, Cd= | 0.0090566
|  |  |  | @ Cl=0.4, Cd= | 0.010002
|  |  |  | @ Cl=0.6, Cd= | 0.011132
alpha (deg) | Cl | Cd | Cm | Cl/Cd
-18 | -0.056 | 0.14512 | -0.1 | -0.386
-17.5 | -0.053 | 0.13786 | -0.1 | -0.386
-17 | -0.05 | 0.131 | -0.101 | -0.385
-16.5 | -0.048 | 0.12365 | -0.101 | -0.385
-16 | -0.128 | 0.11828 | -0.102 | -1.081
-15.5 | -0.164 | 0.11269 | -0.102 | -1.454
-15 | -0.192 | 0.10693 | -0.102 | -1.796
-14.5 | -0.215 | 0.10069 | -0.104 | -2.133
-14 | -0.232 | 0.09445 | -0.106 | -2.458
-13.5 | -0.244 | 0.08868 | -0.109 | -2.752
-13 | -0.25 | 0.08301 | -0.112 | -3.011
-12.5 | -0.25 | 0.07756 | -0.115 | -3.218
-12 | -0.243 | 0.07262 | -0.117 | -3.342
-11.5 | -0.23 | 0.06673 | -0.123 | -3.445
-11 | -0.211 | 0.06153 | -0.127 | -3.424
-10.5 | -0.186 | 0.05495 | -0.134 | -3.387
-10 | -0.156 | 0.04898 | -0.141 | -3.185
-9.5 | -0.127 | 0.02755 | -0.174 | -4.613
-9 | -0.093 | 0.00891 | -0.204 | -10.485
-8.5 | -0.043 | 0.01053 | -0.206 | -4.079
-8 | 0.011 | 0.00947 | -0.207 | 1.17
-7.5 | 0.068 | 0.0092 | -0.208 | 7.342
-7 | 0.126 | 0.00894 | -0.209 | 14.069
-6.5 | 0.185 | 0.00968 | -0.209 | 19.076
-6 | 0.244 | 0.00901 | -0.21 | 27.107
-5.5 | 0.304 | 0.00902 | -0.211 | 33.71
-5 | 0.364 | 0.00984 | -0.211 | 36.961
-4.5 | 0.424 | 0.01011 | -0.212 | 41.897
-4 | 0.486 | 0.01075 | -0.212 | 45.172
-3.5 | 0.545 | 0.01088 | -0.213 | 50.099
-3 | 0.604 | 0.01115 | -0.213 | 54.196
-2.5 | 0.663 | 0.01158 | -0.214 | 57.276
-2 | 0.722 | 0.01179 | -0.214 | 61.278
-1.5 | 0.781 | 0.01202 | -0.215 | 64.998
-1 | 0.84 | 0.01226 | -0.215 | 68.559
-0.5 | 0.899 | 0.01258 | -0.215 | 71.505
0 | 0.974 | 0.01218 | -0.216 | 80.006
0.5 | 1.028 | 0.01288 | -0.216 | 79.759
1 | 1.084 | 0.01317 | -0.217 | 82.315
1.5 | 1.138 | 0.01529 | -0.217 | 74.437
2 | 1.191 | 0.01641 | -0.218 | 72.593
2.5 | 1.241 | 0.01689 | -0.218 | 73.426
3 | 1.287 | 0.0174 | -0.221 | 73.956
3.5 | 1.326 | 0.01562 | -0.221 | 84.878
4 | 1.358 | 0.01625 | -0.222 | 83.559
4.5 | 1.382 | 0.01686 | -0.222 | 81.927
5 | 1.396 | 0.01761 | -0.222 | 79.268
5.5 | 1.4 | 0.01838 | -0.222 | 76.145
6 | 1.392 | 0.01748 | -0.222 | 79.625
6.5 | 1.371 | 0.01838 | -0.222 | 74.59
7 | 1.337 | 0.01933 | -0.222 | 69.191
7.5 | 1.291 | 0.0202 | -0.222 | 63.891
8 | 1.231 | 0.01978 | -0.222 | 62.22
8.5 | 1.159 | 0.02101 | -0.222 | 55.143
9 | 0.874 | 0.05868 | -0.124 | 14.897
9.5 | 0.797 | 0.06335 | -0.12 | 12.584
10 | 0.715 | 0.06747 | -0.118 | 10.603
10.5 | 0.628 | 0.07277 | -0.115 | 8.63

## 98. Re 6M Mach 0.50 (1)
BIGFOIL.COM POLAR EXPORT
AF47k
AF47k |  |  |  | Cl Max: | 1.5424 | at alpha= | 6 | deg
XFOIL ncrit=9 |  |  |  | L/D Max: | 126.4 | at alpha= | 4 | deg
Re: | 6000000 |  |  | Cd Min: | 0.00692 | at alpha= | -5.5 | deg
Mach: | 0.5 |  |  | Cl=0 at alpha= | -5.0114 | deg
|  |  |  | @ Cl=0.1, Cd= | 0.0072223
|  |  |  | @ Cl=0.4, Cd= | 0.0070729
|  |  |  | @ Cl=0.6, Cd= | 0.0072004
alpha (deg) | Cl | Cd | Cm | Cl/Cd
-20 | -0.5323 | 0.24402 | -0.0539 | -2.1814
-19.5 | -0.5143 | 0.23623 | -0.0569 | -2.1771
-19 | -0.4964 | 0.22809 | -0.06 | -2.1763
-18.5 | -0.4798 | 0.21926 | -0.063 | -2.1883
-18 | -0.4606 | 0.21282 | -0.066 | -2.1643
-17.5 | -0.4417 | 0.20627 | -0.0687 | -2.1414
-17 | -0.4233 | 0.19911 | -0.0714 | -2.126
-16.5 | -0.405 | 0.19162 | -0.0739 | -2.1136
-16 | -0.3886 | 0.18444 | -0.0762 | -2.1069
-15 | -0.3604 | 0.16987 | -0.0798 | -2.1216
-14.5 | -0.3484 | 0.16291 | -0.0808 | -2.1386
-14 | -0.3407 | 0.15576 | -0.0811 | -2.1873
-13.5 | -0.3397 | 0.14914 | -0.0793 | -2.2777
-13 | -0.3669 | 0.14703 | -0.0668 | -2.4954
-12.5 | -0.355 | 0.13929 | -0.0692 | -2.5486
-12 | -0.3584 | 0.13492 | -0.0647 | -2.6564
-11.5 | -0.3577 | 0.1295 | -0.0623 | -2.7622
-11 | -0.3257 | 0.1188 | -0.0729 | -2.7416
-10.5 | -0.2958 | 0.10687 | -0.0851 | -2.7678
-10 | -0.272 | 0.09455 | -0.0979 | -2.8768
-9.5 | -0.281 | 0.08009 | -0.1099 | -3.5086
-9 | -0.2742 | 0.06778 | -0.1233 | -4.0454
-8.5 | -0.2937 | 0.06033 | -0.1242 | -4.8682
-8 | -0.3311 | 0.05576 | -0.1168 | -5.9379
-7.5 | -0.3638 | 0.04978 | -0.1142 | -7.3082
-7 | -0.3473 | 0.03406 | -0.1381 | -10.1967
-6.5 | -0.2041 | 0.00916 | -0.1854 | -22.2817
-6 | -0.0891 | 0.0073 | -0.192 | -12.2055
-5.5 | -0.0128 | 0.00692 | -0.1914 | -1.8497
-5 | 0.0003 | 0.00724 | -0.1778 | 0.041436
-4.5 | 0.0666 | 0.00725 | -0.1759 | 9.1862
-4 | 0.1389 | 0.00719 | -0.1758 | 19.3185
-3.5 | 0.2134 | 0.00713 | -0.1766 | 29.9299
-3 | 0.2892 | 0.0071 | -0.178 | 40.7324
-2.5 | 0.3656 | 0.00709 | -0.1798 | 51.5656
-2 | 0.4462 | 0.00705 | -0.1827 | 63.2908
-1.5 | 0.5199 | 0.00711 | -0.1841 | 73.1224
-1 | 0.5925 | 0.00719 | -0.1853 | 82.4061
-0.5 | 0.6645 | 0.00729 | -0.1864 | 91.1523
0 | 0.7368 | 0.00747 | -0.1876 | 98.6345
0.5 | 0.8086 | 0.00762 | -0.1885 | 106.1155
1 | 0.8828 | 0.00786 | -0.1899 | 112.3155
1.5 | 0.9835 | 0.00804 | -0.1978 | 122.3259
2 | 1.0759 | 0.00899 | -0.2032 | 119.6774
2.5 | 1.1522 | 0.00941 | -0.2041 | 122.4442
3 | 1.2222 | 0.00981 | -0.2032 | 124.5872
3.5 | 1.2909 | 0.01026 | -0.2015 | 125.8187
4 | 1.3588 | 0.01075 | -0.1991 | 126.4
4.5 | 1.4256 | 0.01136 | -0.1959 | 125.493
5 | 1.4903 | 0.01218 | -0.1916 | 122.3563
5.5 | 1.5374 | 0.01401 | -0.1828 | 109.7359
6 | 1.5424 | 0.01768 | -0.1665 | 87.2398
6.5 | 1.5399 | 0.02489 | -0.1506 | 61.8682
7 | 1.5262 | 0.03191 | -0.1347 | 47.8283
7.5 | 1.4933 | 0.03805 | -0.1181 | 39.2457
8 | 1.452 | 0.04478 | -0.1041 | 32.4252
8.5 | 1.4081 | 0.05289 | -0.0952 | 26.6232
9 | 1.3658 | 0.06399 | -0.0956 | 21.344
9.5 | 1.3276 | 0.0776 | -0.1022 | 17.1082
10 | 1.2924 | 0.09271 | -0.1116 | 13.9402
10.5 | 1.2619 | 0.10835 | -0.1217 | 11.6465
11 | 1.2364 | 0.12437 | -0.1319 | 9.9413

## 99. Re 6M Mach 0.50 (2)
BIGFOIL.COM POLAR EXPORT
AF47k
AF47k |  |  |  | Cl Max: | 1.517 | at alpha= | 20 | deg
JavaFoil+Calcfoil stall+Eppler ext transition |  |  |  | L/D Max: | 98.014 | at alpha= | 0.5 | deg
Re: | 6000000 |  |  | Cd Min: | 0.00943 | at alpha= | -5 | deg
Mach: | 0.5 |  |  | Cl=0 at alpha= | -8.15 | deg
|  |  |  | @ Cl=0.1, Cd= | 0.0111
|  |  |  | @ Cl=0.4, Cd= | 0.0094329
|  |  |  | @ Cl=0.6, Cd= | 0.010029
alpha (deg) | Cl | Cd | Cm | Cl/Cd
-20 | -0.634 | 0.15078 | -0.122 | -4.203
-19.5 | -0.607 | 0.14217 | -0.123 | -4.272
-19 | -0.581 | 0.13446 | -0.124 | -4.322
-18.5 | -0.556 | 0.12739 | -0.128 | -4.363
-18 | -0.53 | 0.1219 | -0.129 | -4.344
-17.5 | -0.502 | 0.12108 | -0.125 | -4.143
-17 | -0.475 | 0.11735 | -0.125 | -4.048
-16.5 | -0.448 | 0.11193 | -0.125 | -4.005
-16 | -0.422 | 0.10657 | -0.126 | -3.958
-15.5 | -0.395 | 0.10239 | -0.126 | -3.859
-15 | -0.369 | 0.09573 | -0.13 | -3.859
-14.5 | -0.342 | 0.09266 | -0.129 | -3.695
-14 | -0.315 | 0.09217 | -0.124 | -3.414
-13.5 | -0.288 | 0.08761 | -0.124 | -3.288
-13 | -0.262 | 0.08302 | -0.125 | -3.151
-12.5 | -0.235 | 0.07853 | -0.127 | -2.992
-12 | -0.208 | 0.07543 | -0.126 | -2.76
-11.5 | -0.182 | 0.06961 | -0.132 | -2.615
-11 | -0.155 | 0.06625 | -0.132 | -2.343
-10.5 | -0.128 | 0.06337 | -0.131 | -2.026
-10 | -0.102 | 0.06016 | -0.131 | -1.689
-9.5 | -0.075 | 0.05796 | -0.128 | -1.289
-9 | -0.048 | 0.05621 | -0.121 | -0.852
-8.5 | -0.021 | 0.05308 | -0.133 | -0.403
-8 | 0.009 | 0.04541 | -0.152 | 0.198
-7.5 | 0.069 | 0.01211 | -0.225 | 5.682
-7 | 0.135 | 0.00996 | -0.232 | 13.55
-6.5 | 0.202 | 0.00954 | -0.233 | 21.154
-6 | 0.269 | 0.00946 | -0.234 | 28.44
-5.5 | 0.337 | 0.00947 | -0.235 | 35.583
-5 | 0.405 | 0.00943 | -0.236 | 42.912
-4.5 | 0.472 | 0.00977 | -0.236 | 48.309
-4 | 0.543 | 0.00996 | -0.237 | 54.471
-3.5 | 0.609 | 0.01004 | -0.237 | 60.611
-3 | 0.675 | 0.01037 | -0.238 | 65.039
-2.5 | 0.741 | 0.0106 | -0.238 | 69.879
-2 | 0.806 | 0.01072 | -0.239 | 75.218
-1.5 | 0.872 | 0.01097 | -0.239 | 79.493
-1 | 0.938 | 0.01125 | -0.24 | 83.364
-0.5 | 1.004 | 0.01151 | -0.24 | 87.191
0 | 1.089 | 0.01208 | -0.241 | 90.111
0.5 | 1.146 | 0.01169 | -0.241 | 98.014
1 | 1.207 | 0.01349 | -0.241 | 89.447
1.5 | 1.264 | 0.01455 | -0.242 | 86.874
2 | 1.317 | 0.01502 | -0.242 | 87.691
2.5 | 1.362 | 0.0157 | -0.242 | 86.741
3 | 1.395 | 0.01635 | -0.243 | 85.281
3.5 | 1.4 | 0.01715 | -0.243 | 81.652
4 | 1.349 | 0.01822 | -0.243 | 73.996
4.5 | 0.827 | 0.03763 | -0.13 | 21.978
5 | 0.852 | 0.02022 | -0.244 | 42.109
5.5 | 0.883 | 0.02102 | -0.244 | 42.012
6 | 0.915 | 0.02021 | -0.244 | 45.268
6.5 | 0.946 | 0.02114 | -0.244 | 44.774
7 | 0.978 | 0.0221 | -0.244 | 44.245
7.5 | 1.009 | 0.02142 | -0.244 | 47.106
8 | 1.04 | 0.021 | -0.244 | 49.5
8.5 | 1.071 | 0.02192 | -0.244 | 48.838
9 | 1.101 | 0.01932 | -0.244 | 57.009
9.5 | 0.922 | 0.06364 | -0.137 | 14.48
10 | 1.163 | 0.02477 | -0.244 | 46.945
10.5 | 1.193 | 0.02631 | -0.243 | 45.329
11 | 0.997 | 0.07332 | -0.138 | 13.602
11.5 | 1.253 | 0.02809 | -0.243 | 44.615
12 | 1.05 | 0.07876 | -0.143 | 13.332
12.5 | 1.313 | 0.03 | -0.243 | 43.76
13 | 1.295 | 0.03427 | -0.233 | 37.788
13.5 | 1.315 | 0.03644 | -0.231 | 36.099
14 | 1.325 | 0.04091 | -0.226 | 32.391
14.5 | 1.329 | 0.04793 | -0.22 | 27.723
15 | 1.365 | 0.04736 | -0.222 | 28.831
15.5 | 1.377 | 0.05354 | -0.218 | 25.72
16 | 1.4 | 0.05664 | -0.217 | 24.714
16.5 | 1.422 | 0.06036 | -0.215 | 23.553
17 | 1.432 | 0.06876 | -0.211 | 20.826
17.5 | 1.458 | 0.0704 | -0.21 | 20.717
18 | 1.465 | 0.08253 | -0.205 | 17.746
18.5 | 1.486 | 0.08733 | -0.203 | 17.021
19 | 1.498 | 0.09852 | -0.199 | 15.203
19.5 | 1.507 | 0.11236 | -0.193 | 13.411
20 | 1.517 | 0.126 | -0.188 | 12.041

## 100. Re 7M Mach 0.00 (1)
BIGFOIL.COM POLAR EXPORT
AF47k
AF47k |  |  |  | Cl Max: | 1.9819 | at alpha= | 15 | deg
XFOIL ncrit=9 |  |  |  | L/D Max: | 132.734 | at alpha= | 5.5 | deg
Re: | 7000000 |  |  | Cd Min: | 0.00514 | at alpha= | -5.5 | deg
Mach: | 0 |  |  | Cl=0 at alpha= | -6.4626 | deg
|  |  |  | @ Cl=0.1, Cd= | 0.0059329
|  |  |  | @ Cl=0.4, Cd= | 0.0061398
|  |  |  | @ Cl=0.6, Cd= | 0.0063489
alpha (deg) | Cl | Cd | Cm | Cl/Cd
-16.5 | -1.0944 | 0.0278 | -0.1522 | -39.3669
-16 | -1.0723 | 0.02393 | -0.1546 | -44.8099
-15.5 | -1.037 | 0.02138 | -0.1557 | -48.5033
-15 | -0.9963 | 0.01952 | -0.1562 | -51.04
-14.5 | -0.9552 | 0.01796 | -0.156 | -53.1849
-14 | -0.9226 | 0.01687 | -0.1533 | -54.6888
-13.5 | -0.885 | 0.01585 | -0.1513 | -55.836
-13 | -0.8324 | 0.01472 | -0.1523 | -56.5489
-12.5 | -0.8276 | 0.01459 | -0.1423 | -56.7238
-12 | -0.7641 | 0.01319 | -0.1456 | -57.9303
-11 | -0.5757 | 0.01007 | -0.1649 | -57.1698
-10.5 | -0.5104 | 0.00936 | -0.1678 | -54.5299
-10 | -0.4485 | 0.00883 | -0.1697 | -50.7928
-9.5 | -0.3815 | 0.00826 | -0.1727 | -46.1864
-9 | -0.3134 | 0.00753 | -0.176 | -41.6202
-8.5 | -0.2494 | 0.00701 | -0.1783 | -35.5777
-8 | -0.1863 | 0.00654 | -0.1803 | -28.4862
-7.5 | -0.116 | 0.00602 | -0.1839 | -19.2691
-7 | -0.0559 | 0.00568 | -0.1851 | -9.8415
-6.5 | -0.0031 | 0.00543 | -0.1845 | -0.5709
-6 | 0.0383 | 0.00536 | -0.1812 | 7.1455
-5.5 | 0.0931 | 0.00514 | -0.181 | 18.1128
-5 | 0.0954 | 0.00593 | -0.1685 | 16.0877
-4 | 0.2069 | 0.006 | -0.1686 | 34.4833
-3.5 | 0.2657 | 0.00603 | -0.1694 | 44.063
-3 | 0.3251 | 0.00607 | -0.1702 | 53.5585
-2.5 | 0.3851 | 0.00612 | -0.1712 | 62.9248
-2 | 0.4454 | 0.0062 | -0.1722 | 71.8387
-1.5 | 0.5072 | 0.00626 | -0.1735 | 81.0224
-1 | 0.5721 | 0.00629 | -0.1756 | 90.9539
-0.5 | 0.6337 | 0.00642 | -0.1769 | 98.7072
0 | 0.6946 | 0.00658 | -0.1781 | 105.5623
0.5 | 0.7562 | 0.00674 | -0.1795 | 112.1958
1 | 0.8351 | 0.00697 | -0.1852 | 119.8135
1.5 | 0.917 | 0.00773 | -0.1919 | 118.6287
2 | 0.9806 | 0.00801 | -0.1938 | 122.422
2.5 | 1.0395 | 0.00828 | -0.1945 | 125.5435
3 | 1.0946 | 0.00858 | -0.1942 | 127.5758
3.5 | 1.1487 | 0.00888 | -0.1937 | 129.3581
4 | 1.2022 | 0.00919 | -0.1931 | 130.8161
4.5 | 1.255 | 0.00951 | -0.1923 | 131.9664
5 | 1.3073 | 0.00988 | -0.1914 | 132.3178
5.5 | 1.3592 | 0.01024 | -0.1904 | 132.7344
6 | 1.4103 | 0.01064 | -0.1893 | 132.547
6.5 | 1.4605 | 0.01106 | -0.188 | 132.0524
7 | 1.5098 | 0.01154 | -0.1865 | 130.8319
7.5 | 1.5572 | 0.01218 | -0.1846 | 127.8489
8 | 1.6043 | 0.01276 | -0.1827 | 125.7288
8.5 | 1.6502 | 0.01336 | -0.1805 | 123.518
9 | 1.6947 | 0.01403 | -0.178 | 120.7912
9.5 | 1.7375 | 0.01476 | -0.1752 | 117.7168
10 | 1.7784 | 0.01554 | -0.172 | 114.4402
10.5 | 1.817 | 0.01641 | -0.1684 | 110.7252
11 | 1.8532 | 0.01734 | -0.1644 | 106.8743
11.5 | 1.8844 | 0.01835 | -0.1593 | 102.6921
12 | 1.9073 | 0.01946 | -0.1525 | 98.0113
12.5 | 1.928 | 0.02073 | -0.1455 | 93.0053
13 | 1.9455 | 0.02222 | -0.1381 | 87.5563
13.5 | 1.9604 | 0.02381 | -0.1304 | 82.3352
14 | 1.9743 | 0.02559 | -0.123 | 77.1512
14.5 | 1.9789 | 0.02788 | -0.1143 | 70.9792
15 | 1.9819 | 0.03038 | -0.1061 | 65.237
15.5 | 1.9766 | 0.03367 | -0.0975 | 58.7051
16 | 1.9704 | 0.03738 | -0.0901 | 52.7127
16.5 | 1.9594 | 0.0423 | -0.0844 | 46.3215
17 | 1.9392 | 0.04961 | -0.0816 | 39.0889
17.5 | 1.9104 | 0.05941 | -0.0816 | 32.1562
18 | 1.8894 | 0.06882 | -0.083 | 27.4542
18.5 | 1.8554 | 0.08079 | -0.0864 | 22.9657
19 | 1.8013 | 0.09681 | -0.0925 | 18.6065
19.5 | 1.7597 | 0.11141 | -0.099 | 15.7948
20 | 1.7028 | 0.1296 | -0.1087 | 13.1389

## 101. Re 7M Mach 0.00 (2)
BIGFOIL.COM POLAR EXPORT
AF47k
AF47k |  |  |  | Cl Max: | 1.419 | at alpha= | 6.5 | deg
JavaFoil+Calcfoil stall+Eppler ext transition |  |  |  | L/D Max: | 84.942 | at alpha= | 1 | deg
Re: | 7000000 |  |  | Cd Min: | 0.0086 | at alpha= | -9.5 | deg
Mach: | 0 |  |  | Cl=0 at alpha= | -8.1019 | deg
|  |  |  | @ Cl=0.1, Cd= | 0.0093443
|  |  |  | @ Cl=0.4, Cd= | 0.010068
|  |  |  | @ Cl=0.6, Cd= | 0.010894
alpha (deg) | Cl | Cd | Cm | Cl/Cd
-20 | -0.298 | 0.15984 | -0.1 | -1.862
-19.5 | -0.307 | 0.15337 | -0.1 | -2
-19 | -0.316 | 0.14627 | -0.101 | -2.158
-18.5 | -0.324 | 0.13945 | -0.102 | -2.324
-18 | -0.332 | 0.13206 | -0.104 | -2.514
-17.5 | -0.339 | 0.12552 | -0.106 | -2.7
-17 | -0.345 | 0.11889 | -0.107 | -2.9
-16.5 | -0.349 | 0.11361 | -0.108 | -3.071
-16 | -0.352 | 0.10775 | -0.109 | -3.264
-15.5 | -0.352 | 0.10189 | -0.11 | -3.458
-15 | -0.351 | 0.09637 | -0.112 | -3.641
-14.5 | -0.347 | 0.09025 | -0.115 | -3.845
-14 | -0.34 | 0.08576 | -0.116 | -3.961
-13.5 | -0.33 | 0.08079 | -0.117 | -4.079
-13 | -0.317 | 0.07459 | -0.122 | -4.244
-12.5 | -0.3 | 0.06928 | -0.125 | -4.326
-12 | -0.279 | 0.06467 | -0.127 | -4.313
-11.5 | -0.255 | 0.05967 | -0.131 | -4.269
-11 | -0.228 | 0.05267 | -0.138 | -4.326
-10.5 | -0.201 | 0.03928 | -0.156 | -5.115
-10 | -0.185 | 0.01023 | -0.195 | -18.094
-9.5 | -0.142 | 0.0086 | -0.198 | -16.456
-9 | -0.094 | 0.01017 | -0.199 | -9.202
-8.5 | -0.043 | 0.00976 | -0.2 | -4.354
-8 | 0.011 | 0.00953 | -0.201 | 1.142
-7.5 | 0.066 | 0.00932 | -0.202 | 7.088
-7 | 0.122 | 0.00936 | -0.202 | 13.081
-6.5 | 0.179 | 0.00937 | -0.203 | 19.146
-6 | 0.237 | 0.00959 | -0.203 | 24.718
-5.5 | 0.295 | 0.0095 | -0.204 | 31.048
-5 | 0.353 | 0.00976 | -0.205 | 36.163
-4.5 | 0.411 | 0.01014 | -0.205 | 40.494
-4 | 0.471 | 0.0103 | -0.206 | 45.706
-3.5 | 0.528 | 0.01048 | -0.206 | 50.377
-3 | 0.585 | 0.01084 | -0.207 | 53.988
-2.5 | 0.643 | 0.01105 | -0.207 | 58.145
-2 | 0.7 | 0.01118 | -0.208 | 62.615
-1.5 | 0.757 | 0.01141 | -0.208 | 66.358
-1 | 0.815 | 0.01165 | -0.208 | 69.909
-0.5 | 0.872 | 0.01196 | -0.209 | 72.864
0 | 0.944 | 0.01198 | -0.209 | 78.738
0.5 | 0.996 | 0.01223 | -0.21 | 81.414
1 | 1.05 | 0.01237 | -0.213 | 84.942
1.5 | 1.104 | 0.01433 | -0.214 | 77.01
2 | 1.156 | 0.01518 | -0.214 | 76.134
2.5 | 1.205 | 0.01569 | -0.214 | 76.801
3 | 1.252 | 0.01618 | -0.214 | 77.35
3.5 | 1.294 | 0.01682 | -0.214 | 76.933
4 | 1.33 | 0.01734 | -0.215 | 76.686
4.5 | 1.361 | 0.01789 | -0.215 | 76.072
5 | 1.386 | 0.01869 | -0.215 | 74.128
5.5 | 1.404 | 0.01682 | -0.215 | 83.485
6 | 1.415 | 0.01749 | -0.215 | 80.91
6.5 | 1.419 | 0.01829 | -0.215 | 77.62
7 | 1.416 | 0.01743 | -0.215 | 81.255
7.5 | 1.406 | 0.0182 | -0.215 | 77.251
8 | 1.389 | 0.01886 | -0.215 | 73.645
8.5 | 1.366 | 0.01987 | -0.215 | 68.723
9 | 1.336 | 0.02057 | -0.215 | 64.978
9.5 | 1.302 | 0.02036 | -0.215 | 63.975
10 | 1.264 | 0.0214 | -0.215 | 59.041
10.5 | 1.221 | 0.01969 | -0.215 | 62.013
11 | 1.176 | 0.01938 | -0.214 | 60.705
11.5 | 1.129 | 0.02226 | -0.214 | 50.7

## 102. Re 7M Mach 0.00 (3)
BIGFOIL.COM POLAR EXPORT
AF47k
AF47k |  |  |  | Cl Max: | 1.9655 | at alpha= | 14.5 | deg
NF |  |  |  | L/D Max: | 130.596 | at alpha= | 4.5 | deg
Re: | 7000000 |  |  | Cd Min: | 0.0051364 | at alpha= | -5.5 | deg
Mach: | 0 |  |  | Cl=0 at alpha= | -6.3169 | deg
|  |  |  | @ Cl=0.1, Cd= | 0.0052632
|  |  |  | @ Cl=0.4, Cd= | 0.005875
|  |  |  | @ Cl=0.6, Cd= | 0.0062333
alpha (deg) | Cl | Cd | Cm | Cl/Cd
-20 | -0.55626 | 0.18312 | -0.038433 | -3.0376
-19.5 | -0.55252 | 0.17818 | -0.041073 | -3.1008
-19 | -0.55268 | 0.17184 | -0.042818 | -3.2162
-18.5 | -0.55784 | 0.16231 | -0.044475 | -3.4368
-18 | -0.59052 | 0.14483 | -0.045939 | -4.0772
-17.5 | -0.55465 | 0.14583 | -0.060086 | -3.8034
-17 | -0.75914 | 0.074279 | -0.092498 | -10.2201
-16.5 | -0.72956 | 0.074546 | -0.097553 | -9.7867
-16 | -1.1207 | 0.025295 | -0.13537 | -44.3026
-15.5 | -1.1191 | 0.019532 | -0.14798 | -57.2931
-15 | -1.058 | 0.017717 | -0.14994 | -59.7131
-14.5 | -1.0065 | 0.016 | -0.15045 | -62.9021
-14 | -0.95587 | 0.01455 | -0.15094 | -65.6975
-13.5 | -0.90393 | 0.01339 | -0.15155 | -67.5091
-13 | -0.85077 | 0.012471 | -0.15225 | -68.2185
-12.5 | -0.79653 | 0.011726 | -0.15305 | -67.9264
-12 | -0.74102 | 0.011092 | -0.15398 | -66.8086
-11.5 | -0.68382 | 0.010519 | -0.15509 | -65.0096
-11 | -0.62457 | 0.0099791 | -0.15648 | -62.5874
-10.5 | -0.56302 | 0.0094602 | -0.15817 | -59.5143
-10 | -0.49907 | 0.0089575 | -0.16022 | -55.7151
-9.5 | -0.43281 | 0.0084687 | -0.16266 | -51.1071
-9 | -0.36448 | 0.0079896 | -0.16549 | -45.62
-8.5 | -0.29425 | 0.0075152 | -0.16858 | -39.1536
-8 | -0.2228 | 0.0070481 | -0.17176 | -31.6116
-7.5 | -0.15174 | 0.006593 | -0.17479 | -23.0153
-7 | -0.083357 | 0.0061525 | -0.1772 | -13.5485
-6.5 | -0.020473 | 0.0057218 | -0.17868 | -3.5781
-6 | 0.035446 | 0.005327 | -0.1794 | 6.654
-5.5 | 0.082681 | 0.0051364 | -0.1787 | 16.0972
-5 | 0.11324 | 0.0053602 | -0.17372 | 21.1262
-4.5 | 0.15766 | 0.0056487 | -0.17098 | 27.9109
-4 | 0.21818 | 0.005755 | -0.17164 | 37.9115
-3.5 | 0.28299 | 0.0057725 | -0.17343 | 49.0231
-3 | 0.34862 | 0.0058026 | -0.17557 | 60.0797
-2.5 | 0.41426 | 0.0058951 | -0.17775 | 70.2715
-2 | 0.47912 | 0.0060204 | -0.17978 | 79.5821
-1.5 | 0.54277 | 0.0061357 | -0.18162 | 88.4603
-1 | 0.60584 | 0.0062432 | -0.18336 | 97.0396
-0.5 | 0.66989 | 0.0063698 | -0.18528 | 105.1675
0 | 0.73738 | 0.0065331 | -0.18807 | 112.8691
0.5 | 0.81278 | 0.006517 | -0.19291 | 124.7159
1 | 0.89062 | 0.0068942 | -0.19801 | 129.1838
1.5 | 0.95651 | 0.0079815 | -0.20034 | 119.841
2 | 1.0169 | 0.0081449 | -0.20157 | 124.8455
2.5 | 1.0732 | 0.0084162 | -0.20209 | 127.5211
3 | 1.1273 | 0.0087375 | -0.20211 | 129.0165
3.5 | 1.1804 | 0.0090787 | -0.20174 | 130.0149
4 | 1.233 | 0.0094456 | -0.20109 | 130.5327
4.5 | 1.2852 | 0.0098408 | -0.20025 | 130.5956
5 | 1.3369 | 0.010262 | -0.19927 | 130.2762
5.5 | 1.3878 | 0.010707 | -0.19811 | 129.6159
6 | 1.4379 | 0.011184 | -0.19675 | 128.5633
6.5 | 1.4868 | 0.011703 | -0.19527 | 127.0406
7 | 1.5346 | 0.012269 | -0.19364 | 125.0819
7.5 | 1.5815 | 0.012883 | -0.19182 | 122.7569
8 | 1.6273 | 0.013548 | -0.18975 | 120.111
8.5 | 1.672 | 0.014269 | -0.18741 | 117.1752
9 | 1.7151 | 0.015049 | -0.18472 | 113.9683
9.5 | 1.7565 | 0.015896 | -0.18164 | 110.5008
10 | 1.7955 | 0.016815 | -0.17809 | 106.7832
10.5 | 1.8318 | 0.017813 | -0.17402 | 102.8313
11 | 1.8647 | 0.018899 | -0.16938 | 98.6643
11.5 | 1.8937 | 0.020082 | -0.16407 | 94.2992
12 | 1.9181 | 0.021374 | -0.15801 | 89.7432
12.5 | 1.9374 | 0.022797 | -0.15111 | 84.9845
13 | 1.9511 | 0.024391 | -0.14336 | 79.9917
13.5 | 1.9598 | 0.026223 | -0.13495 | 74.736
14 | 1.9645 | 0.028383 | -0.1262 | 69.2136
14.5 | 1.9655 | 0.030981 | -0.11741 | 63.4422
15 | 1.9627 | 0.034159 | -0.1088 | 57.4577
15.5 | 1.9558 | 0.038128 | -0.10069 | 51.2962
16 | 1.9453 | 0.043244 | -0.093806 | 44.9845
16.5 | 1.9315 | 0.049951 | -0.089332 | 38.6678
17 | 1.9123 | 0.05853 | -0.087866 | 32.6718
17.5 | 1.8814 | 0.069652 | -0.089237 | 27.0106
18 | 1.8342 | 0.084496 | -0.093703 | 21.7077
18.5 | 1.776 | 0.10244 | -0.10105 | 17.3374
19 | 1.7169 | 0.12174 | -0.11007 | 14.1032
19.5 | 1.6605 | 0.14311 | -0.12049 | 11.6033
20 | 1.6117 | 0.16683 | -0.13225 | 9.6606

## 103. Re 7M Mach 0.10 (1)
BIGFOIL.COM POLAR EXPORT
AF47k
AF47k |  |  |  | Cl Max: | 1.9596 | at alpha= | 14 | deg
XFOIL ncrit=9 |  |  |  | L/D Max: | 132.65 | at alpha= | 5.5 | deg
Re: | 7000000 |  |  | Cd Min: | 0.00518 | at alpha= | -5.5 | deg
Mach: | 0.1 |  |  | Cl=0 at alpha= | -6.387 | deg
|  |  |  | @ Cl=0.1, Cd= | 0.0059649
|  |  |  | @ Cl=0.4, Cd= | 0.0061672
|  |  |  | @ Cl=0.6, Cd= | 0.0063839
alpha (deg) | Cl | Cd | Cm | Cl/Cd
-15.5 | -1.0287 | 0.02611 | -0.1558 | -39.3987
-15 | -0.9984 | 0.02263 | -0.1573 | -44.1184
-14.5 | -0.9621 | 0.02017 | -0.1574 | -47.6996
-14 | -0.9313 | 0.01856 | -0.1549 | -50.1778
-13.5 | -0.8988 | 0.01723 | -0.152 | -52.1648
-12.5 | -0.8427 | 0.01548 | -0.1428 | -54.438
-12 | -0.7797 | 0.01394 | -0.1457 | -55.9326
-11.5 | -0.6773 | 0.0119 | -0.1571 | -56.916
-11 | -0.5884 | 0.01043 | -0.1652 | -56.4142
-10.5 | -0.5203 | 0.00958 | -0.1685 | -54.3111
-10 | -0.4568 | 0.00899 | -0.1705 | -50.812
-9.5 | -0.3883 | 0.00838 | -0.1736 | -46.3365
-9 | -0.3191 | 0.00763 | -0.1769 | -41.8218
-8.5 | -0.2544 | 0.00708 | -0.1791 | -35.9322
-8 | -0.1915 | 0.00663 | -0.1808 | -28.8839
-7.5 | -0.1208 | 0.0061 | -0.1844 | -19.8033
-7 | -0.062 | 0.00575 | -0.1851 | -10.7826
-6.5 | -0.0099 | 0.00551 | -0.1842 | -1.7967
-6 | 0.0339 | 0.00542 | -0.1813 | 6.2546
-5.5 | 0.0906 | 0.00518 | -0.1814 | 17.4903
-5 | 0.0933 | 0.00596 | -0.1689 | 15.6544
-4.5 | 0.1479 | 0.006 | -0.1686 | 24.65
-4 | 0.2055 | 0.00603 | -0.169 | 34.0796
-3.5 | 0.2649 | 0.00606 | -0.1698 | 43.7129
-3 | 0.3247 | 0.00609 | -0.1706 | 53.3169
-2.5 | 0.3851 | 0.00615 | -0.1716 | 62.6179
-2 | 0.4456 | 0.00622 | -0.1726 | 71.6399
-1.5 | 0.5074 | 0.00629 | -0.1738 | 80.6677
-1 | 0.5715 | 0.00633 | -0.1756 | 90.2844
-0.5 | 0.635 | 0.00645 | -0.1773 | 98.4496
0 | 0.6964 | 0.0066 | -0.1785 | 105.5152
0.5 | 0.7582 | 0.00676 | -0.1798 | 112.1598
1 | 0.834 | 0.007 | -0.1848 | 119.1429
1.5 | 0.9204 | 0.00778 | -0.1924 | 118.3033
2 | 0.9845 | 0.00804 | -0.1943 | 122.4502
2.5 | 1.0439 | 0.00831 | -0.195 | 125.6197
3 | 1.0995 | 0.00861 | -0.1947 | 127.7003
3.5 | 1.1541 | 0.00892 | -0.1942 | 129.3834
4 | 1.2079 | 0.00923 | -0.1935 | 130.8667
4.5 | 1.2612 | 0.00956 | -0.1927 | 131.9247
5 | 1.3139 | 0.00993 | -0.1917 | 132.3162
5.5 | 1.3663 | 0.0103 | -0.1907 | 132.6505
6 | 1.4178 | 0.0107 | -0.1895 | 132.5047
6.5 | 1.4683 | 0.01117 | -0.1881 | 131.4503
7 | 1.5176 | 0.01171 | -0.1863 | 129.5986
7.5 | 1.5658 | 0.01232 | -0.1844 | 127.0942
8 | 1.6133 | 0.01291 | -0.1823 | 124.9651
8.5 | 1.6594 | 0.01354 | -0.1799 | 122.5554
9 | 1.7039 | 0.01424 | -0.1771 | 119.6559
9.5 | 1.7465 | 0.01502 | -0.174 | 116.2783
10 | 1.787 | 0.01588 | -0.1704 | 112.5315
10.5 | 1.8248 | 0.01683 | -0.1663 | 108.4254
11 | 1.859 | 0.01785 | -0.1615 | 104.1457
11.5 | 1.8869 | 0.01896 | -0.1555 | 99.52
12 | 1.9066 | 0.02023 | -0.1478 | 94.2462
12.5 | 1.9264 | 0.02169 | -0.1405 | 88.8151
13 | 1.9388 | 0.02345 | -0.1319 | 82.678
13.5 | 1.9529 | 0.02531 | -0.1242 | 77.1592
14 | 1.9596 | 0.02749 | -0.1155 | 71.2841
14.5 | 1.9593 | 0.03029 | -0.1063 | 64.6847
15 | 1.9573 | 0.0334 | -0.0978 | 58.6018
15.5 | 1.9445 | 0.03769 | -0.0894 | 51.5919
16 | 1.9312 | 0.04287 | -0.0834 | 45.0478
16.5 | 1.9153 | 0.04983 | -0.0808 | 38.4367
17 | 1.8879 | 0.05957 | -0.0808 | 31.6921
17.5 | 1.8514 | 0.07146 | -0.0832 | 25.9082
18 | 1.8222 | 0.08296 | -0.0868 | 21.9648
18.5 | 1.7797 | 0.09724 | -0.0924 | 18.3021
19 | 1.7363 | 0.11232 | -0.0993 | 15.4585

## 104. Re 7M Mach 0.10 (2)
BIGFOIL.COM POLAR EXPORT
AF47k
AF47k |  |  |  | Cl Max: | 1.415 | at alpha= | 6.5 | deg
JavaFoil+Calcfoil stall+Eppler ext transition |  |  |  | L/D Max: | 84.601 | at alpha= | 1 | deg
Re: | 7000000 |  |  | Cd Min: | 0.00876 | at alpha= | -9.5 | deg
Mach: | 0.1 |  |  | Cl=0 at alpha= | -8.1019 | deg
|  |  |  | @ Cl=0.1, Cd= | 0.0094196
|  |  |  | @ Cl=0.4, Cd= | 0.010103
|  |  |  | @ Cl=0.6, Cd= | 0.01095
alpha (deg) | Cl | Cd | Cm | Cl/Cd
-20 | -0.259 | 0.1628 | -0.099 | -1.591
-19.5 | -0.27 | 0.15455 | -0.099 | -1.748
-19 | -0.281 | 0.14866 | -0.1 | -1.889
-18.5 | -0.291 | 0.142 | -0.101 | -2.051
-18 | -0.301 | 0.13506 | -0.102 | -2.23
-17.5 | -0.31 | 0.12823 | -0.103 | -2.421
-17 | -0.319 | 0.12096 | -0.106 | -2.636
-16.5 | -0.326 | 0.11463 | -0.107 | -2.842
-16 | -0.331 | 0.10933 | -0.108 | -3.026
-15.5 | -0.334 | 0.10308 | -0.11 | -3.242
-15 | -0.335 | 0.09769 | -0.111 | -3.431
-14.5 | -0.334 | 0.09202 | -0.113 | -3.624
-14 | -0.329 | 0.08674 | -0.115 | -3.791
-13.5 | -0.321 | 0.08157 | -0.117 | -3.933
-13 | -0.309 | 0.07669 | -0.119 | -4.032
-12.5 | -0.294 | 0.07042 | -0.124 | -4.18
-12 | -0.275 | 0.06567 | -0.126 | -4.189
-11.5 | -0.252 | 0.06046 | -0.13 | -4.171
-11 | -0.225 | 0.055 | -0.135 | -4.099
-10.5 | -0.197 | 0.04628 | -0.146 | -4.246
-10 | -0.182 | 0.01249 | -0.192 | -14.539
-9.5 | -0.141 | 0.00876 | -0.198 | -16.138
-9 | -0.094 | 0.01029 | -0.2 | -9.098
-8.5 | -0.043 | 0.00984 | -0.201 | -4.331
-8 | 0.011 | 0.00957 | -0.202 | 1.141
-7.5 | 0.066 | 0.00936 | -0.203 | 7.081
-7 | 0.123 | 0.00946 | -0.203 | 13.003
-6.5 | 0.18 | 0.00947 | -0.204 | 19.036
-6 | 0.238 | 0.00956 | -0.204 | 24.891
-5.5 | 0.296 | 0.00955 | -0.205 | 31.009
-5 | 0.354 | 0.00976 | -0.206 | 36.319
-4.5 | 0.413 | 0.0102 | -0.206 | 40.476
-4 | 0.473 | 0.0103 | -0.207 | 45.901
-3.5 | 0.531 | 0.01056 | -0.207 | 50.254
-3 | 0.588 | 0.0109 | -0.208 | 53.977
-2.5 | 0.646 | 0.01114 | -0.208 | 58.003
-2 | 0.703 | 0.01126 | -0.209 | 62.454
-1.5 | 0.761 | 0.01145 | -0.209 | 66.476
-1 | 0.819 | 0.01166 | -0.209 | 70.184
-0.5 | 0.876 | 0.01198 | -0.21 | 73.152
0 | 0.948 | 0.01208 | -0.21 | 78.488
0.5 | 1.001 | 0.01232 | -0.211 | 81.235
1 | 1.056 | 0.01248 | -0.211 | 84.601
1.5 | 1.109 | 0.01435 | -0.215 | 77.305
2 | 1.161 | 0.01531 | -0.215 | 75.856
2.5 | 1.211 | 0.01584 | -0.215 | 76.402
3 | 1.257 | 0.01635 | -0.215 | 76.876
3.5 | 1.299 | 0.01687 | -0.215 | 76.996
4 | 1.335 | 0.01755 | -0.216 | 76.057
4.5 | 1.365 | 0.0181 | -0.216 | 75.374
5 | 1.388 | 0.01881 | -0.216 | 73.789
5.5 | 1.405 | 0.01695 | -0.216 | 82.884
6 | 1.414 | 0.01776 | -0.216 | 79.609
6.5 | 1.415 | 0.01859 | -0.216 | 76.107
7 | 1.409 | 0.01759 | -0.216 | 80.068
7.5 | 1.394 | 0.0183 | -0.216 | 76.184
8 | 1.373 | 0.01906 | -0.216 | 72.042
8.5 | 1.344 | 0.02034 | -0.216 | 66.109
9 | 1.31 | 0.01968 | -0.216 | 66.551
9.5 | 1.27 | 0.02066 | -0.216 | 61.452
10 | 1.225 | 0.02171 | -0.216 | 56.429
10.5 | 1.177 | 0.01994 | -0.216 | 59.025
11 | 1.124 | 0.02183 | -0.215 | 51.504
11.5 | 0.876 | 0.07398 | -0.126 | 11.847

## 105. Re 7M Mach 0.25 (1)
BIGFOIL.COM POLAR EXPORT
AF47k
AF47k |  |  |  | Cl Max: | 1.8882 | at alpha= | 12 | deg
XFOIL ncrit=9 |  |  |  | L/D Max: | 132.133 | at alpha= | 5 | deg
Re: | 7000000 |  |  | Cd Min: | 0.00539 | at alpha= | -5.5 | deg
Mach: | 0.25 |  |  | Cl=0 at alpha= | -6.1177 | deg
|  |  |  | @ Cl=0.1, Cd= | 0.0061541
|  |  |  | @ Cl=0.4, Cd= | 0.0062968
|  |  |  | @ Cl=0.6, Cd= | 0.0065505
alpha (deg) | Cl | Cd | Cm | Cl/Cd
-17 | -0.347 | 0.17399 | -0.0888 | -1.9944
-16.5 | -0.3361 | 0.16703 | -0.0908 | -2.0122
-16 | -0.3346 | 0.15723 | -0.0925 | -2.1281
-15 | -0.4259 | 0.12546 | -0.0926 | -3.3947
-14.5 | -0.4497 | 0.1148 | -0.0947 | -3.9172
-14 | -0.4727 | 0.10352 | -0.0989 | -4.5663
-13.5 | -0.5036 | 0.09115 | -0.1046 | -5.525
-13 | -0.5519 | 0.07634 | -0.1131 | -7.2295
-12.5 | -0.6451 | 0.05494 | -0.1305 | -11.7419
-12 | -0.7813 | 0.03821 | -0.1357 | -20.4475
-11.5 | -0.7797 | 0.01843 | -0.1516 | -42.306
-11 | -0.6754 | 0.01392 | -0.1638 | -48.5201
-10.5 | -0.6014 | 0.01207 | -0.1672 | -49.826
-10 | -0.5418 | 0.01123 | -0.1671 | -48.2458
-9.5 | -0.4804 | 0.01048 | -0.1671 | -45.8397
-9 | -0.3897 | 0.00909 | -0.1735 | -42.8713
-8.5 | -0.312 | 0.00805 | -0.1772 | -38.7578
-8 | -0.2452 | 0.00743 | -0.1786 | -33.0013
-7.5 | -0.1777 | 0.00686 | -0.1802 | -25.9038
-7 | -0.1116 | 0.00631 | -0.1816 | -17.6862
-6.5 | -0.0481 | 0.00596 | -0.1825 | -8.0705
-6 | 0.0148 | 0.00568 | -0.1833 | 2.6056
-5.5 | 0.0766 | 0.00539 | -0.1838 | 14.2115
-5 | 0.08 | 0.00614 | -0.1709 | 13.0293
-4.5 | 0.1366 | 0.00618 | -0.1704 | 22.1036
-4 | 0.1974 | 0.00618 | -0.171 | 31.9417
-3.5 | 0.2597 | 0.00621 | -0.1719 | 41.8196
-3 | 0.3225 | 0.00623 | -0.1729 | 51.7657
-2.5 | 0.385 | 0.00628 | -0.1739 | 61.3057
-2 | 0.4476 | 0.00635 | -0.1748 | 70.4882
-1.5 | 0.5102 | 0.00643 | -0.1758 | 79.3468
-1 | 0.5734 | 0.00651 | -0.177 | 88.0799
-0.5 | 0.639 | 0.00661 | -0.1787 | 96.6717
0 | 0.7059 | 0.00674 | -0.1807 | 104.7329
0.5 | 0.7697 | 0.00689 | -0.182 | 111.7126
1.5 | 0.9379 | 0.00797 | -0.1949 | 117.6788
2 | 1.0059 | 0.0082 | -0.1971 | 122.6707
2.5 | 1.0681 | 0.00849 | -0.1978 | 125.8068
3 | 1.1263 | 0.0088 | -0.1974 | 127.9886
3.5 | 1.1833 | 0.00911 | -0.1967 | 129.8902
4 | 1.2395 | 0.00946 | -0.1958 | 131.0254
4.5 | 1.2952 | 0.00983 | -0.1946 | 131.7599
5 | 1.3504 | 0.01022 | -0.1933 | 132.1331
5.5 | 1.4052 | 0.01065 | -0.1918 | 131.9437
6 | 1.459 | 0.01113 | -0.19 | 131.0872
6.5 | 1.5114 | 0.01172 | -0.1878 | 128.959
7 | 1.5629 | 0.01234 | -0.1853 | 126.6532
7.5 | 1.6132 | 0.01301 | -0.1824 | 123.9969
8 | 1.662 | 0.01374 | -0.1791 | 120.9607
8.5 | 1.7086 | 0.01457 | -0.1753 | 117.2684
9 | 1.7521 | 0.01554 | -0.1707 | 112.7477
9.5 | 1.7918 | 0.01665 | -0.1654 | 107.6156
10 | 1.8251 | 0.0179 | -0.1587 | 101.9609
10.5 | 1.8483 | 0.01931 | -0.15 | 95.7172
11 | 1.8701 | 0.02099 | -0.1413 | 89.0948
11.5 | 1.8828 | 0.02311 | -0.1313 | 81.4712
12 | 1.8882 | 0.02588 | -0.1205 | 72.9598
12.5 | 1.88 | 0.02948 | -0.1085 | 63.772
13 | 1.8597 | 0.03422 | -0.0963 | 54.3454
13.5 | 1.829 | 0.04027 | -0.0855 | 45.4184
14 | 1.791 | 0.04857 | -0.0792 | 36.8746
14.5 | 1.7523 | 0.05952 | -0.0788 | 29.4405
15 | 1.7089 | 0.07273 | -0.0822 | 23.4965
15.5 | 1.666 | 0.08703 | -0.0881 | 19.1428
16 | 1.6252 | 0.10197 | -0.0954 | 15.938
16.5 | 1.5872 | 0.11722 | -0.1037 | 13.5404
17 | 1.5476 | 0.13363 | -0.1136 | 11.5812

## 106. Re 7M Mach 0.25 (2)
BIGFOIL.COM POLAR EXPORT
AF47k
AF47k |  |  |  | Cl Max: | 1.4 | at alpha= | 5.5 | deg
JavaFoil+Calcfoil stall+Eppler ext transition |  |  |  | L/D Max: | 84.094 | at alpha= | 4.5 | deg
Re: | 7000000 |  |  | Cd Min: | 0.00962 | at alpha= | -6.5 | deg
Mach: | 0.25 |  |  | Cl=0 at alpha= | -8.1019 | deg
|  |  |  | @ Cl=0.1, Cd= | 0.0096838
|  |  |  | @ Cl=0.4, Cd= | 0.010238
|  |  |  | @ Cl=0.6, Cd= | 0.011185
alpha (deg) | Cl | Cd | Cm | Cl/Cd
-18 | -0.056 | 0.14374 | -0.1 | -0.39
-17.5 | -0.053 | 0.13644 | -0.101 | -0.39
-17 | -0.05 | 0.13013 | -0.102 | -0.388
-16.5 | -0.048 | 0.12312 | -0.102 | -0.387
-16 | -0.128 | 0.11696 | -0.103 | -1.094
-15.5 | -0.164 | 0.11131 | -0.103 | -1.473
-15 | -0.192 | 0.10548 | -0.104 | -1.822
-14.5 | -0.215 | 0.09989 | -0.105 | -2.152
-14 | -0.232 | 0.09361 | -0.108 | -2.483
-13.5 | -0.244 | 0.08743 | -0.111 | -2.794
-13 | -0.25 | 0.08195 | -0.114 | -3.053
-12.5 | -0.25 | 0.07646 | -0.117 | -3.269
-12 | -0.243 | 0.07174 | -0.119 | -3.387
-11.5 | -0.23 | 0.06594 | -0.124 | -3.491
-11 | -0.211 | 0.06079 | -0.129 | -3.47
-10.5 | -0.186 | 0.05418 | -0.136 | -3.439
-10 | -0.156 | 0.04777 | -0.143 | -3.274
-9.5 | -0.133 | 0.01699 | -0.189 | -7.826
-9 | -0.094 | 0.01094 | -0.204 | -8.551
-8.5 | -0.043 | 0.01029 | -0.206 | -4.179
-8 | 0.011 | 0.00983 | -0.207 | 1.128
-7.5 | 0.068 | 0.00975 | -0.208 | 6.931
-7 | 0.126 | 0.00963 | -0.209 | 13.063
-6.5 | 0.185 | 0.00962 | -0.209 | 19.204
-6 | 0.244 | 0.00983 | -0.21 | 24.826
-5.5 | 0.304 | 0.00987 | -0.211 | 30.8
-5 | 0.364 | 0.01001 | -0.211 | 36.338
-4.5 | 0.424 | 0.01039 | -0.212 | 40.787
-4 | 0.486 | 0.0106 | -0.212 | 45.845
-3.5 | 0.545 | 0.01084 | -0.213 | 50.292
-3 | 0.604 | 0.01121 | -0.213 | 53.898
-2.5 | 0.663 | 0.01141 | -0.214 | 58.13
-2 | 0.722 | 0.01154 | -0.214 | 62.616
-1.5 | 0.781 | 0.01183 | -0.215 | 66.063
-1 | 0.841 | 0.01208 | -0.215 | 69.599
-0.5 | 0.9 | 0.01241 | -0.215 | 72.509
0 | 0.975 | 0.01237 | -0.216 | 78.806
0.5 | 1.028 | 0.01263 | -0.216 | 81.352
1 | 1.084 | 0.01289 | -0.217 | 84.06
1.5 | 1.138 | 0.01505 | -0.217 | 75.624
2 | 1.191 | 0.01608 | -0.218 | 74.067
2.5 | 1.241 | 0.01646 | -0.221 | 75.359
3 | 1.287 | 0.01704 | -0.221 | 75.5
3.5 | 1.326 | 0.01772 | -0.221 | 74.832
4 | 1.358 | 0.01871 | -0.222 | 72.589
4.5 | 1.382 | 0.01643 | -0.222 | 84.094
5 | 1.396 | 0.01715 | -0.222 | 81.411
5.5 | 1.4 | 0.01791 | -0.222 | 78.173
6 | 1.392 | 0.01707 | -0.222 | 81.507
6.5 | 1.371 | 0.01795 | -0.222 | 76.409
7 | 1.338 | 0.01886 | -0.222 | 70.924
7.5 | 1.291 | 0.01968 | -0.222 | 65.578
8 | 1.231 | 0.02057 | -0.222 | 59.821
8.5 | 1.159 | 0.02053 | -0.222 | 56.437
9 | 0.878 | 0.05684 | -0.132 | 15.446
9.5 | 0.799 | 0.06211 | -0.124 | 12.863
10 | 0.717 | 0.06618 | -0.122 | 10.83
10.5 | 0.629 | 0.07199 | -0.117 | 8.731

## 107. Re 7M Mach 0.50 (1)
BIGFOIL.COM POLAR EXPORT
AF47k
AF47k |  |  |  | Cl Max: | 1.5508 | at alpha= | 6.5 | deg
XFOIL ncrit=9 |  |  |  | L/D Max: | 130.19 | at alpha= | 4 | deg
Re: | 7000000 |  |  | Cd Min: | 0.00663 | at alpha= | -5.5 | deg
Mach: | 0.5 |  |  | Cl=0 at alpha= | -4.986 | deg
|  |  |  | @ Cl=0.1, Cd= | 0.0071312
|  |  |  | @ Cl=0.4, Cd= | 0.006923
|  |  |  | @ Cl=0.6, Cd= | 0.0070717
alpha (deg) | Cl | Cd | Cm | Cl/Cd
-20 | -0.5167 | 0.24144 | -0.0599 | -2.1401
-19.5 | -0.4989 | 0.23359 | -0.0629 | -2.1358
-19 | -0.4813 | 0.22553 | -0.0659 | -2.1341
-18 | -0.4466 | 0.21006 | -0.0715 | -2.1261
-17.5 | -0.4277 | 0.20358 | -0.0742 | -2.1009
-17 | -0.409 | 0.19685 | -0.0769 | -2.0777
-16.5 | -0.3914 | 0.18939 | -0.0795 | -2.0666
-16 | -0.3732 | 0.18218 | -0.0819 | -2.0485
-15.5 | -0.3576 | 0.17448 | -0.0846 | -2.0495
-15 | -0.3417 | 0.16703 | -0.087 | -2.0457
-14.5 | -0.327 | 0.15944 | -0.0893 | -2.0509
-14 | -0.3142 | 0.15146 | -0.0916 | -2.0745
-13.5 | -0.3051 | 0.14293 | -0.0936 | -2.1346
-13 | -0.2951 | 0.13538 | -0.0954 | -2.1798
-12.5 | -0.2807 | 0.12918 | -0.097 | -2.1729
-12 | -0.2664 | 0.12239 | -0.0992 | -2.1766
-11.5 | -0.2571 | 0.11503 | -0.1012 | -2.2351
-11 | -0.2503 | 0.10671 | -0.1041 | -2.3456
-10.5 | -0.2456 | 0.09667 | -0.1096 | -2.5406
-10 | -0.2495 | 0.08519 | -0.117 | -2.9287
-9.5 | -0.261 | 0.07295 | -0.1264 | -3.5778
-9 | -0.266 | 0.06199 | -0.1364 | -4.291
-8.5 | -0.2902 | 0.05538 | -0.1352 | -5.2402
-8 | -0.3284 | 0.05091 | -0.1274 | -6.4506
-7.5 | -0.3424 | 0.04172 | -0.1363 | -8.2071
-6.5 | -0.1577 | 0.00763 | -0.1949 | -20.6684
-6 | -0.07 | 0.00665 | -0.196 | -10.5263
-5.5 | -0.0043 | 0.00663 | -0.1932 | -0.64857
-5 | -0.002 | 0.00722 | -0.1774 | -0.27701
-4.5 | 0.0697 | 0.00716 | -0.1767 | 9.7346
-4 | 0.1433 | 0.00709 | -0.1769 | 20.2116
-3.5 | 0.2183 | 0.00705 | -0.1778 | 30.9645
-3 | 0.2953 | 0.00701 | -0.1795 | 42.1255
-2.5 | 0.377 | 0.00692 | -0.1824 | 54.4798
-2 | 0.4533 | 0.00693 | -0.1844 | 65.4113
-1.5 | 0.5265 | 0.00698 | -0.1857 | 75.4298
-1 | 0.5988 | 0.00707 | -0.1868 | 84.6959
-0.5 | 0.6703 | 0.00717 | -0.1878 | 93.4868
0 | 0.7425 | 0.00734 | -0.1889 | 101.158
0.5 | 0.8145 | 0.00751 | -0.1899 | 108.4554
1 | 0.8891 | 0.00779 | -0.1914 | 114.1335
1.5 | 0.9837 | 0.00806 | -0.1977 | 122.0471
2 | 1.0772 | 0.00887 | -0.2034 | 121.4431
2.5 | 1.1571 | 0.00922 | -0.2052 | 125.4989
3 | 1.2292 | 0.00959 | -0.2047 | 128.1752
3.5 | 1.2987 | 0.01001 | -0.2031 | 129.7403
4 | 1.367 | 0.0105 | -0.2008 | 130.1905
4.5 | 1.4345 | 0.01104 | -0.1978 | 129.9366
5 | 1.5 | 0.01182 | -0.1935 | 126.9036
5.5 | 1.5504 | 0.0136 | -0.1853 | 114
6 | 1.5499 | 0.01755 | -0.1678 | 88.3134
6.5 | 1.5508 | 0.02487 | -0.1525 | 62.3563
7 | 1.5363 | 0.03156 | -0.1362 | 48.6787
7.5 | 1.5039 | 0.03755 | -0.1195 | 40.0506
8 | 1.4628 | 0.04413 | -0.1051 | 33.1475
8.5 | 1.4193 | 0.05204 | -0.0957 | 27.2733
9 | 1.3768 | 0.06282 | -0.0953 | 21.9166
9.5 | 1.3383 | 0.07623 | -0.1015 | 17.5561
10 | 1.3023 | 0.09133 | -0.1108 | 14.2593
10.5 | 1.269 | 0.10736 | -0.1212 | 11.82
11 | 1.2422 | 0.12347 | -0.1315 | 10.0607
11.5 | 1.223 | 0.13994 | -0.1415 | 8.7395

## 108. Re 7M Mach 0.50 (2)
BIGFOIL.COM POLAR EXPORT
AF47k
AF47k |  |  |  | Cl Max: | 1.522 | at alpha= | 20 | deg
JavaFoil+Calcfoil stall+Eppler ext transition |  |  |  | L/D Max: | 99.974 | at alpha= | 0.5 | deg
Re: | 7000000 |  |  | Cd Min: | 0.00944 | at alpha= | -6 | deg
Mach: | 0.5 |  |  | Cl=0 at alpha= | -8.15 | deg
|  |  |  | @ Cl=0.1, Cd= | 0.010757
|  |  |  | @ Cl=0.4, Cd= | 0.009656
|  |  |  | @ Cl=0.6, Cd= | 0.0099741
alpha (deg) | Cl | Cd | Cm | Cl/Cd
-20 | -0.634 | 0.14978 | -0.123 | -4.232
-19.5 | -0.608 | 0.14145 | -0.124 | -4.296
-19 | -0.582 | 0.13286 | -0.125 | -4.378
-18.5 | -0.557 | 0.12546 | -0.13 | -4.437
-18 | -0.53 | 0.11944 | -0.131 | -4.441
-17.5 | -0.502 | 0.11954 | -0.127 | -4.201
-17 | -0.476 | 0.1155 | -0.127 | -4.117
-16.5 | -0.449 | 0.10919 | -0.129 | -4.116
-16 | -0.423 | 0.10424 | -0.131 | -4.059
-15.5 | -0.396 | 0.10029 | -0.131 | -3.951
-15 | -0.37 | 0.09393 | -0.134 | -3.941
-14.5 | -0.343 | 0.09087 | -0.133 | -3.776
-14 | -0.315 | 0.09044 | -0.127 | -3.486
-13.5 | -0.289 | 0.08598 | -0.128 | -3.357
-13 | -0.262 | 0.08135 | -0.129 | -3.222
-12.5 | -0.235 | 0.07685 | -0.131 | -3.064
-12 | -0.209 | 0.07366 | -0.13 | -2.832
-11.5 | -0.182 | 0.06814 | -0.135 | -2.677
-11 | -0.156 | 0.065 | -0.135 | -2.393
-10.5 | -0.129 | 0.06215 | -0.135 | -2.07
-10 | -0.102 | 0.05885 | -0.135 | -1.73
-9.5 | -0.075 | 0.05651 | -0.133 | -1.326
-9 | -0.048 | 0.05714 | -0.125 | -0.839
-8.5 | -0.021 | 0.05223 | -0.136 | -0.41
-8 | 0.009 | 0.04476 | -0.153 | 0.202
-7.5 | 0.069 | 0.0114 | -0.228 | 6.084
-7 | 0.135 | 0.01003 | -0.232 | 13.471
-6.5 | 0.202 | 0.00951 | -0.233 | 21.23
-6 | 0.269 | 0.00944 | -0.234 | 28.517
-5.5 | 0.337 | 0.00948 | -0.235 | 35.544
-5 | 0.405 | 0.00967 | -0.236 | 41.848
-4.5 | 0.472 | 0.00981 | -0.236 | 48.111
-4 | 0.543 | 0.00981 | -0.237 | 55.322
-3.5 | 0.609 | 0.01 | -0.237 | 60.862
-3 | 0.675 | 0.01038 | -0.238 | 65.003
-2.5 | 0.741 | 0.01041 | -0.238 | 71.113
-2 | 0.807 | 0.01051 | -0.239 | 76.714
-1.5 | 0.872 | 0.01086 | -0.239 | 80.324
-1 | 0.938 | 0.01113 | -0.24 | 84.304
-0.5 | 1.004 | 0.01187 | -0.24 | 84.546
0 | 1.089 | 0.01185 | -0.241 | 91.907
0.5 | 1.146 | 0.01146 | -0.241 | 99.974
1 | 1.207 | 0.01462 | -0.241 | 82.564
1.5 | 1.264 | 0.01567 | -0.242 | 80.649
2 | 1.317 | 0.01472 | -0.242 | 89.462
2.5 | 1.362 | 0.01539 | -0.242 | 88.488
3 | 1.395 | 0.01602 | -0.243 | 87.058
3.5 | 1.4 | 0.01677 | -0.243 | 83.483
4 | 1.349 | 0.01782 | -0.243 | 75.698
4.5 | 1.021 | 0.01892 | -0.243 | 53.979
5 | 0.852 | 0.01976 | -0.244 | 43.093
5.5 | 0.883 | 0.02054 | -0.244 | 42.998
6 | 0.915 | 0.01981 | -0.244 | 46.182
6.5 | 0.946 | 0.02072 | -0.244 | 45.673
7 | 0.978 | 0.02154 | -0.244 | 45.383
7.5 | 1.009 | 0.02252 | -0.244 | 44.806
8 | 1.04 | 0.02214 | -0.244 | 46.971
8.5 | 1.071 | 0.02132 | -0.244 | 50.234
9 | 1.102 | 0.02041 | -0.244 | 53.975
9.5 | 1.132 | 0.02427 | -0.244 | 46.627
10 | 1.163 | 0.0241 | -0.244 | 48.258
10.5 | 1.193 | 0.02569 | -0.244 | 46.446
11 | 1.223 | 0.0269 | -0.243 | 45.461
11.5 | 1.253 | 0.02735 | -0.243 | 45.838
12 | 1.283 | 0.0287 | -0.243 | 44.713
12.5 | 1.313 | 0.02927 | -0.243 | 44.87
13 | 1.342 | 0.03068 | -0.243 | 43.753
13.5 | 1.372 | 0.0318 | -0.246 | 43.134
14 | 1.335 | 0.0384 | -0.232 | 34.761
14.5 | 1.348 | 0.04302 | -0.228 | 31.333
15 | 1.375 | 0.04446 | -0.228 | 30.922
15.5 | 1.387 | 0.05022 | -0.224 | 27.619
16 | 1.408 | 0.05359 | -0.222 | 26.278
16.5 | 1.428 | 0.05741 | -0.22 | 24.883
17 | 1.439 | 0.06543 | -0.216 | 21.997
17.5 | 1.465 | 0.06708 | -0.215 | 21.84
18 | 1.472 | 0.07831 | -0.21 | 18.798
18.5 | 1.492 | 0.08343 | -0.208 | 17.883
19 | 1.503 | 0.09432 | -0.204 | 15.94
19.5 | 1.512 | 0.10779 | -0.198 | 14.031
20 | 1.522 | 0.12128 | -0.193 | 12.546

## 109. Re 8M Mach 0.00 (1)
BIGFOIL.COM POLAR EXPORT
AF47k
AF47k |  |  |  | Cl Max: | 2.0192 | at alpha= | 15.5 | deg
XFOIL ncrit=9 |  |  |  | L/D Max: | 135.942 | at alpha= | 5.5 | deg
Re: | 8000000 |  |  | Cd Min: | 0.00491 | at alpha= | -6 | deg
Mach: | 0 |  |  | Cl=0 at alpha= | -6.5499 | deg
|  |  |  | @ Cl=0.1, Cd= | 0.00595
|  |  |  | @ Cl=0.4, Cd= | 0.0060685
|  |  |  | @ Cl=0.6, Cd= | 0.0062512
alpha (deg) | Cl | Cd | Cm | Cl/Cd
-17.5 | -1.054 | 0.03223 | -0.1661 | -32.7025
-17 | -1.1307 | 0.0269 | -0.1559 | -42.0335
-16.5 | -1.1131 | 0.02336 | -0.1571 | -47.6498
-16 | -1.0767 | 0.02094 | -0.1585 | -51.4183
-15.5 | -1.034 | 0.01901 | -0.1596 | -54.3924
-15 | -0.9874 | 0.01745 | -0.1606 | -56.5845
-14.5 | -0.9388 | 0.01608 | -0.1616 | -58.3831
-14 | -0.8878 | 0.01487 | -0.1626 | -59.7041
-13.5 | -0.834 | 0.01377 | -0.1639 | -60.5664
-13 | -0.7793 | 0.01278 | -0.1652 | -60.9781
-12.5 | -0.7254 | 0.01194 | -0.1661 | -60.7538
-12 | -0.6696 | 0.01108 | -0.1672 | -60.4332
-11.5 | -0.6084 | 0.01007 | -0.1695 | -60.4171
-11 | -0.5466 | 0.00923 | -0.1718 | -59.2199
-10.5 | -0.4871 | 0.00863 | -0.1733 | -56.4426
-10 | -0.4268 | 0.00815 | -0.1749 | -52.3681
-9.5 | -0.3636 | 0.00766 | -0.177 | -47.4674
-9 | -0.297 | 0.00705 | -0.1799 | -42.1277
-8.5 | -0.2338 | 0.00656 | -0.182 | -35.6402
-8 | -0.1658 | 0.00607 | -0.1851 | -27.3147
-7.5 | -0.1033 | 0.00567 | -0.1869 | -18.2187
-7 | -0.0487 | 0.00536 | -0.1868 | -9.0858
-6.5 | 0.0054 | 0.00513 | -0.1865 | 1.0526
-6 | 0.0591 | 0.00491 | -0.1861 | 12.0367
-5.5 | 0.0546 | 0.00557 | -0.172 | 9.8025
-5 | 0.0944 | 0.00595 | -0.1683 | 15.8655
-4.5 | 0.1513 | 0.00595 | -0.1687 | 25.4286
-4 | 0.2093 | 0.00599 | -0.1692 | 34.9416
-3.5 | 0.2692 | 0.00599 | -0.1702 | 44.9416
-3 | 0.3292 | 0.00602 | -0.1712 | 54.6844
-2.5 | 0.3896 | 0.00606 | -0.1723 | 64.2904
-2 | 0.4507 | 0.00611 | -0.1735 | 73.7643
-1.5 | 0.5155 | 0.00615 | -0.1755 | 83.8211
-1 | 0.5777 | 0.0062 | -0.177 | 93.1774
-0.5 | 0.6387 | 0.00634 | -0.1782 | 100.7413
0 | 0.6995 | 0.0065 | -0.1793 | 107.6154
0.5 | 0.7606 | 0.00666 | -0.1805 | 114.2042
1 | 0.8447 | 0.00704 | -0.1875 | 119.9858
1.5 | 0.9185 | 0.00778 | -0.1922 | 118.0591
2 | 0.9819 | 0.00793 | -0.1941 | 123.8209
2.5 | 1.0423 | 0.00815 | -0.1952 | 127.8896
3 | 1.0982 | 0.00842 | -0.1951 | 130.4276
3.5 | 1.1527 | 0.0087 | -0.1947 | 132.4943
4 | 1.2061 | 0.00901 | -0.194 | 133.8624
4.5 | 1.2592 | 0.00932 | -0.1933 | 135.1073
5 | 1.3117 | 0.00966 | -0.1924 | 135.7867
5.5 | 1.3635 | 0.01003 | -0.1915 | 135.9422
6 | 1.4148 | 0.01041 | -0.1904 | 135.9078
6.5 | 1.4651 | 0.01085 | -0.1891 | 135.0323
7 | 1.5137 | 0.01143 | -0.1874 | 132.4322
7.5 | 1.5619 | 0.01197 | -0.1857 | 130.4845
8 | 1.6093 | 0.01253 | -0.1838 | 128.4358
8.5 | 1.6555 | 0.01312 | -0.1816 | 126.1814
9 | 1.7001 | 0.01379 | -0.1792 | 123.285
9.5 | 1.7431 | 0.0145 | -0.1764 | 120.2138
10 | 1.7846 | 0.01525 | -0.1734 | 117.023
10.5 | 1.8241 | 0.01606 | -0.17 | 113.5803
11 | 1.8613 | 0.01694 | -0.1661 | 109.876
11.5 | 1.8947 | 0.01787 | -0.1615 | 106.0269
12 | 1.922 | 0.01888 | -0.1557 | 101.8008
12.5 | 1.9434 | 0.01997 | -0.1487 | 97.316
13 | 1.9649 | 0.02124 | -0.142 | 92.5094
13.5 | 1.9815 | 0.02266 | -0.1345 | 87.4448
14 | 1.9986 | 0.0242 | -0.1274 | 82.5868
14.5 | 2.0082 | 0.02609 | -0.1194 | 76.972
15 | 2.0179 | 0.02818 | -0.1118 | 71.6075
15.5 | 2.0192 | 0.0308 | -0.1035 | 65.5584
16 | 2.0178 | 0.03384 | -0.0957 | 59.6277
16.5 | 2.0122 | 0.03751 | -0.0886 | 53.6444
17 | 2.013 | 0.04137 | -0.0841 | 48.6584
17.5 | 2.0185 | 0.04557 | -0.0816 | 44.2945
18 | 2.0119 | 0.05186 | -0.0803 | 38.7948
18.5 | 1.9906 | 0.06068 | -0.0805 | 32.8049
19 | 1.9728 | 0.06947 | -0.0817 | 28.3979
19.5 | 1.9309 | 0.08232 | -0.0852 | 23.456
20 | 1.8898 | 0.09575 | -0.0899 | 19.7368

## 110. Re 8M Mach 0.00 (2)
BIGFOIL.COM POLAR EXPORT
AF47k
AF47k |  |  |  | Cl Max: | 1.42 | at alpha= | 6.5 | deg
JavaFoil+Calcfoil stall+Eppler ext transition |  |  |  | L/D Max: | 86.998 | at alpha= | 1 | deg
Re: | 8000000 |  |  | Cd Min: | 0.00932 | at alpha= | -7 | deg
Mach: | 0 |  |  | Cl=0 at alpha= | -8.1019 | deg
|  |  |  | @ Cl=0.1, Cd= | 0.0093357
|  |  |  | @ Cl=0.4, Cd= | 0.010001
|  |  |  | @ Cl=0.6, Cd= | 0.010792
alpha (deg) | Cl | Cd | Cm | Cl/Cd
-20 | -0.298 | 0.1587 | -0.1 | -1.876
-19.5 | -0.307 | 0.15203 | -0.101 | -2.019
-19 | -0.316 | 0.14491 | -0.102 | -2.179
-18.5 | -0.324 | 0.13808 | -0.103 | -2.348
-18 | -0.332 | 0.13061 | -0.105 | -2.543
-17.5 | -0.339 | 0.12405 | -0.107 | -2.734
-17 | -0.345 | 0.11801 | -0.108 | -2.923
-16.5 | -0.349 | 0.11295 | -0.109 | -3.091
-16 | -0.352 | 0.1069 | -0.11 | -3.291
-15.5 | -0.353 | 0.10119 | -0.112 | -3.485
-15 | -0.351 | 0.09548 | -0.114 | -3.678
-14.5 | -0.347 | 0.08952 | -0.116 | -3.88
-14 | -0.34 | 0.08478 | -0.117 | -4.012
-13.5 | -0.33 | 0.07988 | -0.119 | -4.13
-13 | -0.317 | 0.0737 | -0.123 | -4.299
-12.5 | -0.3 | 0.06842 | -0.126 | -4.385
-12 | -0.279 | 0.06387 | -0.128 | -4.372
-11.5 | -0.255 | 0.05874 | -0.132 | -4.343
-11 | -0.228 | 0.05131 | -0.14 | -4.453
-10.5 | -0.209 | 0.02635 | -0.172 | -7.937
-10 | -0.186 | 0.00969 | -0.195 | -19.166
-9.5 | -0.142 | 0.01052 | -0.198 | -13.477
-9 | -0.094 | 0.00998 | -0.199 | -9.38
-8.5 | -0.043 | 0.00964 | -0.2 | -4.408
-8 | 0.011 | 0.00955 | -0.201 | 1.14
-7.5 | 0.066 | 0.00936 | -0.202 | 7.054
-7 | 0.122 | 0.00932 | -0.202 | 13.134
-6.5 | 0.179 | 0.00938 | -0.203 | 19.124
-6 | 0.237 | 0.00962 | -0.203 | 24.634
-5.5 | 0.295 | 0.0097 | -0.204 | 30.409
-5 | 0.353 | 0.01005 | -0.205 | 35.112
-4.5 | 0.411 | 0.00999 | -0.205 | 41.097
-4 | 0.471 | 0.01027 | -0.206 | 45.817
-3.5 | 0.528 | 0.01053 | -0.206 | 50.161
-3 | 0.586 | 0.01076 | -0.207 | 54.441
-2.5 | 0.643 | 0.01089 | -0.207 | 59.046
-2 | 0.7 | 0.01103 | -0.208 | 63.496
-1.5 | 0.758 | 0.0113 | -0.208 | 67.029
-1 | 0.815 | 0.01157 | -0.208 | 70.442
-0.5 | 0.872 | 0.01218 | -0.209 | 71.621
0 | 0.944 | 0.01181 | -0.21 | 79.889
0.5 | 0.996 | 0.01207 | -0.21 | 82.488
1 | 1.05 | 0.01207 | -0.213 | 86.998
1.5 | 1.104 | 0.01401 | -0.214 | 78.785
2 | 1.156 | 0.01491 | -0.214 | 77.49
2.5 | 1.205 | 0.01543 | -0.214 | 78.085
3 | 1.252 | 0.01591 | -0.214 | 78.697
3.5 | 1.294 | 0.01653 | -0.214 | 78.282
4 | 1.33 | 0.01703 | -0.215 | 78.09
4.5 | 1.361 | 0.01759 | -0.215 | 77.372
5 | 1.386 | 0.01818 | -0.215 | 76.221
5.5 | 1.404 | 0.01897 | -0.215 | 74.013
6 | 1.415 | 0.01713 | -0.215 | 82.644
6.5 | 1.42 | 0.01797 | -0.215 | 78.986
7 | 1.416 | 0.01871 | -0.215 | 75.716
7.5 | 1.406 | 0.01783 | -0.215 | 78.848
8 | 1.389 | 0.01848 | -0.215 | 75.156
8.5 | 1.366 | 0.01944 | -0.215 | 70.235
9 | 1.336 | 0.02011 | -0.215 | 66.466
9.5 | 1.302 | 0.0199 | -0.215 | 65.436
10 | 1.264 | 0.02088 | -0.215 | 60.526
10.5 | 1.222 | 0.02069 | -0.215 | 59.046
11 | 1.177 | 0.01879 | -0.215 | 62.603
11.5 | 1.129 | 0.02151 | -0.214 | 52.502

## 111. Re 8M Mach 0.00 (3)
BIGFOIL.COM POLAR EXPORT
AF47k
AF47k |  |  |  | Cl Max: | 1.9998 | at alpha= | 15 | deg
NF |  |  |  | L/D Max: | 134.083 | at alpha= | 4.5 | deg
Re: | 8000000 |  |  | Cd Min: | 0.0050533 | at alpha= | -6 | deg
Mach: | 0 |  |  | Cl=0 at alpha= | -6.4113 | deg
|  |  |  | @ Cl=0.1, Cd= | 0.0054636
|  |  |  | @ Cl=0.4, Cd= | 0.0058029
|  |  |  | @ Cl=0.6, Cd= | 0.0061385
alpha (deg) | Cl | Cd | Cm | Cl/Cd
-20 | -0.54169 | 0.18012 | -0.043674 | -3.0074
-19.5 | -0.53729 | 0.17532 | -0.045804 | -3.0646
-19 | -0.5377 | 0.16815 | -0.047335 | -3.1977
-18.5 | -0.54799 | 0.15594 | -0.049336 | -3.5142
-18 | -0.57018 | 0.14361 | -0.050946 | -3.9702
-17.5 | -0.50929 | 0.14737 | -0.063087 | -3.4559
-17 | -0.59635 | 0.10467 | -0.08657 | -5.6972
-16.5 | -0.83895 | 0.055747 | -0.11229 | -15.0494
-16 | -1.1201 | 0.02316 | -0.14731 | -48.3637
-15.5 | -1.0792 | 0.019672 | -0.15476 | -54.8604
-15 | -1.0266 | 0.017515 | -0.15608 | -58.6115
-14.5 | -0.97733 | 0.015622 | -0.1566 | -62.5592
-14 | -0.92697 | 0.014062 | -0.15719 | -65.9192
-13.5 | -0.87481 | 0.012818 | -0.15793 | -68.2478
-13 | -0.8212 | 0.011839 | -0.15879 | -69.3615
-12.5 | -0.76641 | 0.011062 | -0.15973 | -69.282
-12 | -0.71039 | 0.010419 | -0.16077 | -68.179
-11.5 | -0.65276 | 0.0098542 | -0.16197 | -66.2421
-11 | -0.59313 | 0.009329 | -0.16341 | -63.579
-10.5 | -0.53121 | 0.008825 | -0.16516 | -60.1937
-10 | -0.467 | 0.008336 | -0.16725 | -56.0215
-9.5 | -0.40069 | 0.0078604 | -0.16967 | -50.9753
-9 | -0.33268 | 0.0073964 | -0.1724 | -44.9782
-8.5 | -0.26338 | 0.0069418 | -0.17523 | -37.9414
-8 | -0.19401 | 0.0065007 | -0.17791 | -29.8441
-7.5 | -0.12662 | 0.0060764 | -0.1801 | -20.8382
-7 | -0.063865 | 0.0056668 | -0.18143 | -11.2702
-6.5 | -0.0082603 | 0.005287 | -0.18181 | -1.5624
-6 | 0.038293 | 0.0050533 | -0.1809 | 7.5779
-5.5 | 0.068158 | 0.0051832 | -0.1761 | 13.1498
-5 | 0.10436 | 0.0055019 | -0.17179 | 18.9672
-4.5 | 0.16191 | 0.0056536 | -0.17178 | 28.6385
-4 | 0.22644 | 0.0056764 | -0.17342 | 39.8911
-3.5 | 0.29228 | 0.00568 | -0.17553 | 51.4581
-3 | 0.35803 | 0.0057337 | -0.17772 | 62.4432
-2.5 | 0.42317 | 0.005841 | -0.1798 | 72.4471
-2 | 0.48705 | 0.0059573 | -0.18165 | 81.7558
-1.5 | 0.54977 | 0.0060607 | -0.18331 | 90.7118
-1 | 0.6122 | 0.0061575 | -0.18492 | 99.4247
-0.5 | 0.6758 | 0.0062782 | -0.18678 | 107.6428
0 | 0.74252 | 0.0064491 | -0.18948 | 115.1343
0.5 | 0.81702 | 0.0065161 | -0.19402 | 125.3847
1 | 0.89235 | 0.0071318 | -0.19852 | 125.1229
1.5 | 0.95902 | 0.0079159 | -0.20102 | 121.1511
2 | 1.0204 | 0.0080475 | -0.20256 | 126.8029
2.5 | 1.0773 | 0.0082798 | -0.20316 | 130.1092
3 | 1.1316 | 0.0085769 | -0.20323 | 131.9377
3.5 | 1.1849 | 0.008897 | -0.2029 | 133.1769
4 | 1.2376 | 0.0092446 | -0.20229 | 133.876
4.5 | 1.29 | 0.0096209 | -0.20148 | 134.0826
5 | 1.3419 | 0.010023 | -0.20053 | 133.8833
5.5 | 1.3931 | 0.010448 | -0.19941 | 133.3443
6 | 1.4435 | 0.0109 | -0.19811 | 132.4253
6.5 | 1.4928 | 0.011392 | -0.19671 | 131.0454
7 | 1.5411 | 0.011925 | -0.19516 | 129.2334
7.5 | 1.5885 | 0.012503 | -0.19343 | 127.0522
8 | 1.6349 | 0.013127 | -0.19147 | 124.5444
8.5 | 1.6802 | 0.013801 | -0.18926 | 121.7419
9 | 1.7241 | 0.014529 | -0.18673 | 118.6646
9.5 | 1.7664 | 0.015317 | -0.18382 | 115.323
10 | 1.8066 | 0.01617 | -0.18049 | 111.7266
10.5 | 1.8443 | 0.017094 | -0.17668 | 107.8913
11 | 1.8791 | 0.018096 | -0.17236 | 103.838
11.5 | 1.9104 | 0.019183 | -0.16745 | 99.5858
12 | 1.9376 | 0.020365 | -0.16186 | 95.1422
12.5 | 1.96 | 0.021659 | -0.15548 | 90.4941
13 | 1.9771 | 0.023095 | -0.14824 | 85.6041
13.5 | 1.9887 | 0.024725 | -0.14019 | 80.4329
14 | 1.9959 | 0.026622 | -0.13162 | 74.9705
14.5 | 1.9996 | 0.028882 | -0.12288 | 69.234
15 | 1.9998 | 0.031614 | -0.1142 | 63.2559
15.5 | 1.996 | 0.034972 | -0.10578 | 57.075
16 | 1.9882 | 0.039204 | -0.098021 | 50.7154
16.5 | 1.9769 | 0.044705 | -0.091778 | 44.2212
17 | 1.9626 | 0.05182 | -0.088122 | 37.8739
17.5 | 1.9426 | 0.060727 | -0.087267 | 31.9889
18 | 1.9093 | 0.072457 | -0.089242 | 26.3514
18.5 | 1.8588 | 0.088206 | -0.094546 | 21.073
19 | 1.7985 | 0.10669 | -0.10247 | 16.8571
19.5 | 1.7394 | 0.12601 | -0.11159 | 13.803
20 | 1.6842 | 0.14697 | -0.12195 | 11.4591

## 112. Re 8M Mach 0.10 (1)
BIGFOIL.COM POLAR EXPORT
AF47k
AF47k |  |  |  | Cl Max: | 1.9903 | at alpha= | 14.5 | deg
XFOIL ncrit=9 |  |  |  | L/D Max: | 135.778 | at alpha= | 5 | deg
Re: | 8000000 |  |  | Cd Min: | 0.00496 | at alpha= | -6 | deg
Mach: | 0.1 |  |  | Cl=0 at alpha= | -6.5092 | deg
|  |  |  | @ Cl=0.1, Cd= | 0.0059787
|  |  |  | @ Cl=0.4, Cd= | 0.0060903
|  |  |  | @ Cl=0.6, Cd= | 0.0062689
alpha (deg) | Cl | Cd | Cm | Cl/Cd
-16.5 | -1.0489 | 0.03099 | -0.1599 | -33.8464
-16 | -1.0709 | 0.02537 | -0.1586 | -42.2113
-15.5 | -1.0387 | 0.02192 | -0.1608 | -47.3859
-15 | -0.9963 | 0.0196 | -0.162 | -50.8316
-14.5 | -0.9498 | 0.0177 | -0.1631 | -53.661
-14 | -0.8999 | 0.01612 | -0.164 | -55.8251
-13.5 | -0.8463 | 0.01474 | -0.1653 | -57.4152
-13 | -0.7911 | 0.01354 | -0.1665 | -58.4269
-12.5 | -0.7368 | 0.01253 | -0.1673 | -58.8029
-12 | -0.6807 | 0.01164 | -0.1683 | -58.4794
-11.5 | -0.6185 | 0.01046 | -0.1706 | -59.13
-11 | -0.5554 | 0.0095 | -0.1729 | -58.4632
-10.5 | -0.4947 | 0.00881 | -0.1744 | -56.1521
-10 | -0.4334 | 0.00826 | -0.176 | -52.4697
-9 | -0.3029 | 0.00715 | -0.1807 | -42.3636
-8.5 | -0.2388 | 0.00664 | -0.1828 | -35.9639
-8 | -0.1709 | 0.00617 | -0.1857 | -27.6985
-7.5 | -0.1084 | 0.00573 | -0.1873 | -18.918
-7 | -0.0535 | 0.00542 | -0.1871 | -9.8708
-6.5 | 0.001 | 0.00517 | -0.1868 | 0.19342
-6 | 0.0547 | 0.00496 | -0.1862 | 11.0282
-5.5 | 0.0533 | 0.00557 | -0.1727 | 9.5691
-5 | 0.0923 | 0.00598 | -0.1688 | 15.4348
-4.5 | 0.1497 | 0.00597 | -0.1691 | 25.0754
-4 | 0.2081 | 0.00601 | -0.1697 | 34.6256
-3.5 | 0.2685 | 0.00601 | -0.1707 | 44.6755
-3 | 0.3288 | 0.00604 | -0.1716 | 54.4371
-2.5 | 0.3895 | 0.00608 | -0.1727 | 64.0625
-2 | 0.4507 | 0.00614 | -0.1738 | 73.4039
-1.5 | 0.5141 | 0.00619 | -0.1754 | 83.0533
-1 | 0.5785 | 0.00622 | -0.1773 | 93.0064
-0.5 | 0.6401 | 0.00636 | -0.1786 | 100.6447
0 | 0.7012 | 0.00652 | -0.1797 | 107.546
0.5 | 0.7626 | 0.00668 | -0.1809 | 114.1617
1 | 0.8453 | 0.00705 | -0.1874 | 119.9007
1.5 | 0.9218 | 0.0078 | -0.1926 | 118.1795
2 | 0.9859 | 0.00796 | -0.1946 | 123.8568
2.5 | 1.0468 | 0.00818 | -0.1957 | 127.9707
3 | 1.1032 | 0.00845 | -0.1956 | 130.5562
3.5 | 1.1581 | 0.00874 | -0.1951 | 132.5057
4 | 1.2119 | 0.00905 | -0.1944 | 133.9116
4.5 | 1.2655 | 0.00937 | -0.1937 | 135.0587
5 | 1.3184 | 0.00971 | -0.1928 | 135.7775
5.5 | 1.3707 | 0.0101 | -0.1917 | 135.7129
6 | 1.4224 | 0.01049 | -0.1905 | 135.5958
6.5 | 1.4728 | 0.01097 | -0.1891 | 134.2571
7 | 1.522 | 0.01154 | -0.1873 | 131.8891
7.5 | 1.5707 | 0.01209 | -0.1855 | 129.9173
8 | 1.6184 | 0.01267 | -0.1834 | 127.7348
8.5 | 1.6648 | 0.01329 | -0.181 | 125.2671
9 | 1.7094 | 0.01401 | -0.1783 | 122.0128
9.5 | 1.7523 | 0.01477 | -0.1752 | 118.6391
10 | 1.7933 | 0.01558 | -0.1718 | 115.1027
10.5 | 1.8321 | 0.01647 | -0.1679 | 111.2386
11 | 1.8677 | 0.01745 | -0.1634 | 107.0315
11.5 | 1.898 | 0.01848 | -0.1578 | 102.7056
12 | 1.9199 | 0.01963 | -0.1506 | 97.8044
12.5 | 1.9415 | 0.02092 | -0.1435 | 92.8059
13 | 1.958 | 0.02245 | -0.1356 | 87.216
13.5 | 1.9731 | 0.02415 | -0.1278 | 81.7019
14 | 1.9837 | 0.02609 | -0.1195 | 76.033
14.5 | 1.9903 | 0.02843 | -0.1112 | 70.007
15 | 1.9903 | 0.03123 | -0.1024 | 63.7304
15.5 | 1.9834 | 0.03478 | -0.0938 | 57.027
16 | 1.9715 | 0.03918 | -0.0862 | 50.319
16.5 | 1.9565 | 0.04507 | -0.0815 | 43.4103
17 | 1.9313 | 0.05377 | -0.08 | 35.9178
17.5 | 1.9057 | 0.06359 | -0.0809 | 29.9685
18 | 1.8682 | 0.07588 | -0.0839 | 24.6205
18.5 | 1.812 | 0.09187 | -0.0897 | 19.7235
19 | 1.8069 | 0.10001 | -0.0926 | 18.0672
19.5 | 1.6848 | 0.12986 | -0.1089 | 12.974

## 113. Re 8M Mach 0.10 (2)
BIGFOIL.COM POLAR EXPORT
AF47k
AF47k |  |  |  | Cl Max: | 1.415 | at alpha= | 6.5 | deg
JavaFoil+Calcfoil stall+Eppler ext transition |  |  |  | L/D Max: | 86.631 | at alpha= | 1 | deg
Re: | 8000000 |  |  | Cd Min: | 0.00941 | at alpha= | -7.5 | deg
Mach: | 0.1 |  |  | Cl=0 at alpha= | -8.1019 | deg
|  |  |  | @ Cl=0.1, Cd= | 0.009416
|  |  |  | @ Cl=0.4, Cd= | 0.01005
|  |  |  | @ Cl=0.6, Cd= | 0.010859
alpha (deg) | Cl | Cd | Cm | Cl/Cd
-20 | -0.259 | 0.16125 | -0.099 | -1.607
-19.5 | -0.27 | 0.15372 | -0.1 | -1.758
-19 | -0.281 | 0.14682 | -0.101 | -1.914
-18.5 | -0.291 | 0.1407 | -0.102 | -2.071
-18 | -0.301 | 0.13359 | -0.103 | -2.256
-17.5 | -0.311 | 0.12686 | -0.104 | -2.448
-17 | -0.319 | 0.11978 | -0.107 | -2.664
-16.5 | -0.326 | 0.11368 | -0.108 | -2.867
-16 | -0.331 | 0.10861 | -0.109 | -3.048
-15.5 | -0.334 | 0.10251 | -0.111 | -3.262
-15 | -0.335 | 0.09685 | -0.113 | -3.463
-14.5 | -0.334 | 0.09128 | -0.115 | -3.657
-14 | -0.329 | 0.08584 | -0.116 | -3.834
-13.5 | -0.321 | 0.0806 | -0.118 | -3.984
-13 | -0.309 | 0.07572 | -0.12 | -4.087
-12.5 | -0.295 | 0.06954 | -0.125 | -4.238
-12 | -0.275 | 0.06478 | -0.128 | -4.252
-11.5 | -0.252 | 0.05963 | -0.131 | -4.233
-11 | -0.226 | 0.05392 | -0.137 | -4.189
-10.5 | -0.2 | 0.03971 | -0.156 | -5.035
-10 | -0.184 | 0.01093 | -0.194 | -16.796
-9.5 | -0.142 | 0.01067 | -0.199 | -13.269
-9 | -0.094 | 0.01008 | -0.2 | -9.299
-8.5 | -0.043 | 0.00971 | -0.201 | -4.387
-8 | 0.011 | 0.00959 | -0.202 | 1.139
-7.5 | 0.066 | 0.00941 | -0.203 | 7.047
-7 | 0.123 | 0.00942 | -0.203 | 13.058
-6.5 | 0.18 | 0.00948 | -0.204 | 19.015
-6 | 0.238 | 0.00969 | -0.204 | 24.582
-5.5 | 0.296 | 0.00971 | -0.205 | 30.531
-5 | 0.355 | 0.01005 | -0.206 | 35.265
-4.5 | 0.413 | 0.01005 | -0.206 | 41.08
-4 | 0.473 | 0.01033 | -0.207 | 45.813
-3.5 | 0.531 | 0.01066 | -0.207 | 49.806
-3 | 0.588 | 0.01083 | -0.208 | 54.332
-2.5 | 0.646 | 0.01097 | -0.208 | 58.906
-2 | 0.704 | 0.0111 | -0.209 | 63.385
-1.5 | 0.761 | 0.01131 | -0.209 | 67.298
-1 | 0.819 | 0.01157 | -0.209 | 70.746
-0.5 | 0.876 | 0.01226 | -0.21 | 71.463
0 | 0.948 | 0.01188 | -0.211 | 79.839
0.5 | 1.001 | 0.01205 | -0.211 | 83.039
1 | 1.056 | 0.01218 | -0.214 | 86.631
1.5 | 1.109 | 0.01413 | -0.215 | 78.492
2 | 1.161 | 0.01506 | -0.215 | 77.091
2.5 | 1.211 | 0.01546 | -0.215 | 78.281
3 | 1.257 | 0.01608 | -0.215 | 78.209
3.5 | 1.299 | 0.01659 | -0.215 | 78.287
4 | 1.335 | 0.01723 | -0.216 | 77.449
4.5 | 1.365 | 0.01779 | -0.216 | 76.725
5 | 1.388 | 0.01844 | -0.216 | 75.286
5.5 | 1.405 | 0.01923 | -0.216 | 73.039
6 | 1.414 | 0.01737 | -0.216 | 81.387
6.5 | 1.415 | 0.01818 | -0.216 | 77.845
7 | 1.409 | 0.01889 | -0.216 | 74.552
7.5 | 1.394 | 0.01793 | -0.216 | 77.762
8 | 1.373 | 0.01866 | -0.216 | 73.573
8.5 | 1.344 | 0.01989 | -0.216 | 67.594
9 | 1.31 | 0.02051 | -0.216 | 63.849
9.5 | 1.27 | 0.02019 | -0.216 | 62.887
10 | 1.225 | 0.02118 | -0.216 | 57.841
10.5 | 1.177 | 0.01944 | -0.216 | 60.541
11 | 1.125 | 0.02102 | -0.215 | 53.54
11.5 | 1.072 | 0.02253 | -0.215 | 47.556

## 114. Re 8M Mach 0.25 (1)
BIGFOIL.COM POLAR EXPORT
AF47k
AF47k |  |  |  | Cl Max: | 1.902 | at alpha= | 12 | deg
XFOIL ncrit=9 |  |  |  | L/D Max: | 135.385 | at alpha= | 5 | deg
Re: | 8000000 |  |  | Cd Min: | 0.00534 | at alpha= | -6 | deg
Mach: | 0.25 |  |  | Cl=0 at alpha= | -6.1998 | deg
|  |  |  | @ Cl=0.1, Cd= | 0.0061366
|  |  |  | @ Cl=0.4, Cd= | 0.0062284
|  |  |  | @ Cl=0.6, Cd= | 0.006438
alpha (deg) | Cl | Cd | Cm | Cl/Cd
-17 | -0.3416 | 0.17259 | -0.0912 | -1.9793
-16.5 | -0.3511 | 0.15725 | -0.0946 | -2.2328
-16 | -0.3379 | 0.15109 | -0.0969 | -2.2364
-15.5 | -0.3877 | 0.12909 | -0.1035 | -3.0033
-15 | -0.4072 | 0.11692 | -0.1081 | -3.4827
-14.5 | -0.4261 | 0.10605 | -0.1121 | -4.0179
-14 | -0.4553 | 0.09505 | -0.1155 | -4.7901
-13.5 | -0.5071 | 0.08672 | -0.1111 | -5.8476
-12 | -0.7329 | 0.01934 | -0.1712 | -37.8956
-11.5 | -0.6791 | 0.01427 | -0.1753 | -47.5893
-11 | -0.6744 | 0.01367 | -0.1643 | -49.3343
-10.5 | -0.604 | 0.01183 | -0.167 | -51.0566
-10 | -0.5221 | 0.01028 | -0.1716 | -50.7879
-9.5 | -0.4376 | 0.00901 | -0.1766 | -48.5683
-9 | -0.3489 | 0.00802 | -0.1827 | -43.5037
-8.5 | -0.2785 | 0.00736 | -0.1848 | -37.8397
-8 | -0.2106 | 0.00676 | -0.1865 | -31.1538
-7 | -0.1006 | 0.00593 | -0.1842 | -16.9646
-6.5 | -0.0377 | 0.00562 | -0.1849 | -6.7082
-6 | 0.0251 | 0.00534 | -0.1857 | 4.7004
-5.5 | 0.046 | 0.00561 | -0.1767 | 8.1996
-5 | 0.0796 | 0.00614 | -0.1709 | 12.9642
-4.5 | 0.1394 | 0.00613 | -0.1711 | 22.7406
-4 | 0.2007 | 0.00615 | -0.1718 | 32.6341
-3.5 | 0.2638 | 0.00615 | -0.1729 | 42.8943
-3 | 0.3267 | 0.00618 | -0.1739 | 52.8641
-2.5 | 0.3895 | 0.00622 | -0.1749 | 62.6206
-2 | 0.4523 | 0.00627 | -0.176 | 72.1372
-1.5 | 0.5152 | 0.00634 | -0.1771 | 81.2618
-1 | 0.5787 | 0.00641 | -0.1783 | 90.2808
-0.5 | 0.6471 | 0.0065 | -0.1806 | 99.5538
0 | 0.7107 | 0.00664 | -0.1819 | 107.0331
0.5 | 0.774 | 0.00679 | -0.183 | 113.9912
1 | 0.8442 | 0.00716 | -0.186 | 117.905
1.5 | 0.9396 | 0.00795 | -0.1952 | 118.1887
2 | 1.0072 | 0.00812 | -0.1973 | 124.0394
2.5 | 1.0713 | 0.00835 | -0.1985 | 128.2994
3 | 1.1302 | 0.00863 | -0.1983 | 130.9618
3.5 | 1.1875 | 0.00893 | -0.1977 | 132.9787
4 | 1.2439 | 0.00926 | -0.1968 | 134.3305
4.5 | 1.2999 | 0.00961 | -0.1957 | 135.2653
5 | 1.3552 | 0.01001 | -0.1944 | 135.3846
5.5 | 1.4101 | 0.01042 | -0.1929 | 135.3263
6 | 1.4636 | 0.01096 | -0.191 | 133.5401
6.5 | 1.5164 | 0.01153 | -0.1889 | 131.5178
7 | 1.5683 | 0.01211 | -0.1864 | 129.5045
7.5 | 1.6189 | 0.01276 | -0.1836 | 126.873
8 | 1.6678 | 0.01349 | -0.1803 | 123.6323
8.5 | 1.7147 | 0.01432 | -0.1765 | 119.7416
9 | 1.7583 | 0.0153 | -0.172 | 114.9216
9.5 | 1.7982 | 0.01643 | -0.1666 | 109.4461
10 | 1.8319 | 0.01769 | -0.16 | 103.5557
10.5 | 1.8558 | 0.01909 | -0.1514 | 97.2132
11 | 1.8779 | 0.02069 | -0.1427 | 90.7637
11.5 | 1.8931 | 0.02267 | -0.133 | 83.5068
12 | 1.902 | 0.02516 | -0.1227 | 75.5962
12.5 | 1.8997 | 0.02833 | -0.1113 | 67.0561
13 | 1.8854 | 0.03251 | -0.0994 | 57.9945
13.5 | 1.8617 | 0.03779 | -0.0884 | 49.2644
14 | 1.8284 | 0.04488 | -0.0802 | 40.7398
14.5 | 1.7903 | 0.05488 | -0.0779 | 32.6221
15 | 1.7489 | 0.0672 | -0.0799 | 26.0253
15.5 | 1.7039 | 0.08136 | -0.085 | 20.9427
16 | 1.6624 | 0.0959 | -0.0916 | 17.3347
16.5 | 1.6227 | 0.11106 | -0.0995 | 14.611
17 | 1.5777 | 0.12801 | -0.1095 | 12.3248

## 115. Re 8M Mach 0.25 (2)
BIGFOIL.COM POLAR EXPORT
AF47k
AF47k |  |  |  | Cl Max: | 1.4 | at alpha= | 5.5 | deg
JavaFoil+Calcfoil stall+Eppler ext transition |  |  |  | L/D Max: | 85.917 | at alpha= | 1 | deg
Re: | 8000000 |  |  | Cd Min: | 0.0096 | at alpha= | -7 | deg
Mach: | 0.25 |  |  | Cl=0 at alpha= | -8.1019 | deg
|  |  |  | @ Cl=0.1, Cd= | 0.009721
|  |  |  | @ Cl=0.4, Cd= | 0.010274
|  |  |  | @ Cl=0.6, Cd= | 0.011086
alpha (deg) | Cl | Cd | Cm | Cl/Cd
-18 | -0.056 | 0.14286 | -0.101 | -0.392
-17.5 | -0.053 | 0.13627 | -0.102 | -0.391
-17 | -0.05 | 0.12926 | -0.102 | -0.39
-16.5 | -0.048 | 0.12219 | -0.103 | -0.39
-16 | -0.128 | 0.11632 | -0.104 | -1.1
-15.5 | -0.164 | 0.11042 | -0.104 | -1.485
-15 | -0.192 | 0.10471 | -0.105 | -1.836
-14.5 | -0.215 | 0.09889 | -0.107 | -2.175
-14 | -0.233 | 0.09247 | -0.109 | -2.515
-13.5 | -0.244 | 0.08679 | -0.112 | -2.816
-13 | -0.25 | 0.08093 | -0.116 | -3.094
-12.5 | -0.25 | 0.07548 | -0.119 | -3.314
-12 | -0.243 | 0.07091 | -0.121 | -3.431
-11.5 | -0.23 | 0.06512 | -0.126 | -3.539
-11 | -0.211 | 0.05999 | -0.13 | -3.521
-10.5 | -0.187 | 0.05354 | -0.137 | -3.486
-10 | -0.157 | 0.04673 | -0.146 | -3.356
-9.5 | -0.137 | 0.01416 | -0.197 | -9.675
-9 | -0.094 | 0.01074 | -0.205 | -8.726
-8.5 | -0.043 | 0.01013 | -0.206 | -4.247
-8 | 0.011 | 0.0099 | -0.207 | 1.12
-7.5 | 0.068 | 0.00987 | -0.208 | 6.848
-7 | 0.126 | 0.0096 | -0.209 | 13.101
-6.5 | 0.185 | 0.00962 | -0.21 | 19.189
-6 | 0.244 | 0.00985 | -0.21 | 24.777
-5.5 | 0.304 | 0.01008 | -0.211 | 30.148
-5 | 0.364 | 0.01028 | -0.211 | 35.408
-4.5 | 0.424 | 0.01027 | -0.212 | 41.275
-4 | 0.486 | 0.01055 | -0.212 | 46.075
-3.5 | 0.545 | 0.01089 | -0.213 | 50.039
-3 | 0.604 | 0.0111 | -0.213 | 54.461
-2.5 | 0.663 | 0.01122 | -0.214 | 59.131
-2 | 0.723 | 0.01137 | -0.214 | 63.563
-1.5 | 0.782 | 0.0117 | -0.215 | 66.816
-1 | 0.841 | 0.01197 | -0.215 | 70.228
-0.5 | 0.9 | 0.01268 | -0.215 | 70.969
0 | 0.975 | 0.01271 | -0.216 | 76.698
0.5 | 1.028 | 0.01245 | -0.216 | 82.572
1 | 1.084 | 0.01262 | -0.217 | 85.917
1.5 | 1.138 | 0.01484 | -0.217 | 76.732
2 | 1.191 | 0.0157 | -0.218 | 75.851
2.5 | 1.241 | 0.01619 | -0.221 | 76.645
3 | 1.287 | 0.01672 | -0.221 | 76.933
3.5 | 1.326 | 0.01743 | -0.221 | 76.101
4 | 1.358 | 0.01806 | -0.222 | 75.201
4.5 | 1.382 | 0.01906 | -0.222 | 72.517
5 | 1.396 | 0.01678 | -0.222 | 83.203
5.5 | 1.4 | 0.01761 | -0.222 | 79.506
6 | 1.392 | 0.01845 | -0.222 | 75.433
6.5 | 1.371 | 0.01759 | -0.222 | 77.938
7 | 1.338 | 0.01848 | -0.222 | 72.392
7.5 | 1.291 | 0.01927 | -0.222 | 66.977
8 | 1.231 | 0.02012 | -0.222 | 61.164
8.5 | 1.159 | 0.02006 | -0.222 | 57.776
9 | 1.076 | 0.0195 | -0.222 | 55.148
9.5 | 0.801 | 0.06072 | -0.129 | 13.192
10 | 0.718 | 0.06502 | -0.126 | 11.045
10.5 | 0.629 | 0.07087 | -0.12 | 8.879

## 116. Re 8M Mach 0.50 (1)
BIGFOIL.COM POLAR EXPORT
AF47k
AF47k |  |  |  | Cl Max: | 1.5611 | at alpha= | 6.5 | deg
XFOIL ncrit=9 |  |  |  | L/D Max: | 133.759 | at alpha= | 4 | deg
Re: | 8000000 |  |  | Cd Min: | 0.0068 | at alpha= | -2.5 | deg
Mach: | 0.5 |  |  | Cl=0 at alpha= | -5 | deg
|  |  |  | @ Cl=0.1, Cd= | 0.0070382
|  |  |  | @ Cl=0.4, Cd= | 0.0068063
|  |  |  | @ Cl=0.6, Cd= | 0.0069556
alpha (deg) | Cl | Cd | Cm | Cl/Cd
-5.5 | -0.0719 | 0.00726 | -0.1791 | -9.9036
-5 | 0 | 0.00714 | -0.1779 | 0
-4.5 | 0.073 | 0.00706 | -0.1775 | 10.3399
-4 | 0.1472 | 0.007 | -0.1778 | 21.0286
-3.5 | 0.2229 | 0.00697 | -0.1789 | 31.9799
-3 | 0.3021 | 0.0069 | -0.1811 | 43.7826
-2.5 | 0.3844 | 0.0068 | -0.1842 | 56.5294
-2 | 0.459 | 0.00683 | -0.1857 | 67.2035
-1.5 | 0.5321 | 0.00688 | -0.187 | 77.3401
-1 | 0.6039 | 0.00696 | -0.188 | 86.7672
-0.5 | 0.6756 | 0.00707 | -0.1891 | 95.5587
0 | 0.7475 | 0.00724 | -0.1901 | 103.2459
0.5 | 0.8191 | 0.00739 | -0.191 | 110.839
1 | 0.895 | 0.00773 | -0.1928 | 115.7827
1.5 | 0.9894 | 0.00861 | -0.1991 | 114.9129
2 | 1.078 | 0.00878 | -0.2035 | 122.779
2.5 | 1.1596 | 0.00908 | -0.2057 | 127.7093
3 | 1.2348 | 0.0094 | -0.2059 | 131.3617
3.5 | 1.3049 | 0.00981 | -0.2045 | 133.0173
4 | 1.3737 | 0.01027 | -0.2022 | 133.7585
4.5 | 1.4415 | 0.01079 | -0.1992 | 133.5959
5 | 1.5078 | 0.01152 | -0.1951 | 130.8854
5.5 | 1.5601 | 0.01326 | -0.187 | 117.6546
6 | 1.5569 | 0.0174 | -0.169 | 89.477
6.5 | 1.5611 | 0.02479 | -0.1542 | 62.973
7 | 1.5456 | 0.03119 | -0.1376 | 49.5543
7.5 | 1.5132 | 0.03707 | -0.1206 | 40.8201
8 | 1.4721 | 0.04354 | -0.106 | 33.8103
8.5 | 1.4285 | 0.05133 | -0.0961 | 27.8297
9 | 1.3842 | 0.06205 | -0.0951 | 22.3078
9.5 | 1.3428 | 0.07576 | -0.1014 | 17.7244
10 | 1.3048 | 0.09115 | -0.1109 | 14.3149
10.5 | 1.271 | 0.10725 | -0.1213 | 11.8508
11 | 1.2446 | 0.12326 | -0.1315 | 10.0974
11.5 | 1.2255 | 0.13957 | -0.1414 | 8.7805

## 117. Re 8M Mach 0.50 (2)
BIGFOIL.COM POLAR EXPORT
AF47k
AF47k |  |  |  | Cl Max: | 1.511 | at alpha= | 19 | deg
JavaFoil+Calcfoil stall+Eppler ext transition |  |  |  | L/D Max: | 101.489 | at alpha= | 0.5 | deg
Re: | 8000000 |  |  | Cd Min: | 0.00944 | at alpha= | -6 | deg
Mach: | 0.5 |  |  | Cl=0 at alpha= | -8.15 | deg
|  |  |  | @ Cl=0.1, Cd= | 0.010602
|  |  |  | @ Cl=0.4, Cd= | 0.010279
|  |  |  | @ Cl=0.6, Cd= | 0.010829
alpha (deg) | Cl | Cd | Cm | Cl/Cd
-20 | -0.634 | 0.14845 | -0.125 | -4.274
-19.5 | -0.608 | 0.13942 | -0.126 | -4.364
-19 | -0.582 | 0.13122 | -0.127 | -4.437
-18.5 | -0.558 | 0.12305 | -0.133 | -4.532
-18 | -0.531 | 0.11736 | -0.134 | -4.528
-17.5 | -0.503 | 0.11793 | -0.129 | -4.264
-17 | -0.476 | 0.11391 | -0.129 | -4.18
-16.5 | -0.45 | 0.10732 | -0.131 | -4.194
-16 | -0.424 | 0.10219 | -0.133 | -4.147
-15.5 | -0.397 | 0.0986 | -0.133 | -4.025
-15 | -0.371 | 0.09186 | -0.137 | -4.039
-14.5 | -0.344 | 0.08896 | -0.136 | -3.866
-14 | -0.316 | 0.08906 | -0.13 | -3.545
-13.5 | -0.289 | 0.08474 | -0.131 | -3.411
-13 | -0.263 | 0.08025 | -0.132 | -3.272
-12.5 | -0.236 | 0.07573 | -0.134 | -3.115
-12 | -0.209 | 0.07243 | -0.133 | -2.885
-11.5 | -0.183 | 0.06718 | -0.138 | -2.719
-11 | -0.156 | 0.06408 | -0.138 | -2.431
-10.5 | -0.129 | 0.06108 | -0.137 | -2.109
-10 | -0.102 | 0.0578 | -0.138 | -1.765
-9.5 | -0.075 | 0.05732 | -0.136 | -1.309
-9 | -0.048 | 0.05628 | -0.129 | -0.854
-8.5 | -0.021 | 0.05157 | -0.138 | -0.416
-8 | 0.009 | 0.04426 | -0.155 | 0.204
-7.5 | 0.07 | 0.01117 | -0.228 | 6.227
-7 | 0.135 | 0.00994 | -0.232 | 13.603
-6.5 | 0.202 | 0.00951 | -0.233 | 21.215
-6 | 0.269 | 0.00944 | -0.234 | 28.518
-5.5 | 0.337 | 0.01014 | -0.235 | 33.263
-5 | 0.405 | 0.01029 | -0.236 | 39.308
-4.5 | 0.472 | 0.01033 | -0.236 | 45.678
-4 | 0.543 | 0.01044 | -0.237 | 51.991
-3.5 | 0.609 | 0.01089 | -0.237 | 55.884
-3 | 0.675 | 0.01101 | -0.238 | 61.262
-2.5 | 0.741 | 0.01022 | -0.238 | 72.465
-2 | 0.807 | 0.01045 | -0.239 | 77.217
-1.5 | 0.872 | 0.01077 | -0.239 | 80.985
-1 | 0.938 | 0.01244 | -0.24 | 75.397
-0.5 | 1.004 | 0.01265 | -0.24 | 79.357
0 | 1.089 | 0.01156 | -0.241 | 94.212
0.5 | 1.146 | 0.01129 | -0.241 | 101.489
1 | 1.207 | 0.01437 | -0.241 | 83.988
1.5 | 1.264 | 0.01536 | -0.242 | 82.307
2 | 1.317 | 0.01591 | -0.242 | 82.769
2.5 | 1.362 | 0.01668 | -0.242 | 81.668
3 | 1.395 | 0.01575 | -0.243 | 88.538
3.5 | 1.4 | 0.01647 | -0.243 | 85.009
4 | 1.349 | 0.01751 | -0.243 | 77.021
4.5 | 1.021 | 0.01868 | -0.243 | 54.68
5 | 0.852 | 0.0194 | -0.244 | 43.887
5.5 | 0.883 | 0.02019 | -0.244 | 43.745
6 | 0.915 | 0.02082 | -0.244 | 43.933
6.5 | 0.946 | 0.02028 | -0.244 | 46.666
7 | 0.978 | 0.02111 | -0.244 | 46.326
7.5 | 1.009 | 0.02202 | -0.244 | 45.814
8 | 1.04 | 0.02154 | -0.244 | 48.285
8.5 | 1.071 | 0.02086 | -0.244 | 51.332
9 | 1.102 | 0.01996 | -0.244 | 55.193
9.5 | 1.132 | 0.02371 | -0.244 | 47.742
10 | 1.163 | 0.01992 | -0.244 | 58.403
10.5 | 1.193 | 0.02533 | -0.244 | 47.119
11 | 1.223 | 0.02635 | -0.244 | 46.43
11.5 | 1.254 | 0.02667 | -0.247 | 47.015
12 | 1.284 | 0.02805 | -0.247 | 45.759
12.5 | 1.314 | 0.02846 | -0.247 | 46.158
13 | 1.343 | 0.02994 | -0.246 | 44.859
13.5 | 1.372 | 0.03073 | -0.246 | 44.661
14 | 1.345 | 0.03636 | -0.234 | 36.991
14.5 | 1.355 | 0.04112 | -0.23 | 32.955
15 | 1.38 | 0.04269 | -0.229 | 32.336
15.5 | 1.393 | 0.0481 | -0.225 | 28.965
16 | 1.414 | 0.05124 | -0.224 | 27.596
16.5 | 1.434 | 0.05485 | -0.222 | 26.147
17 | 1.446 | 0.0622 | -0.218 | 23.246
17.5 | 1.471 | 0.06404 | -0.217 | 22.966
18 | 1.478 | 0.07486 | -0.211 | 19.742
18.5 | 1.498 | 0.07993 | -0.209 | 18.74
19 | 1.511 | 0.08913 | -0.206 | 16.95
19.5 | 1.502 | 0.11597 | -0.195 | 12.955
20 | 1.499 | 0.14273 | -0.184 | 10.505

## 118. Re 10M Mach 0.00 (1)
BIGFOIL.COM POLAR EXPORT
AF47k
AF47k |  |  |  | Cl Max: | 2.0894 | at alpha= | 17 | deg
XFOIL ncrit=9 |  |  |  | L/D Max: | 141.591 | at alpha= | 5.5 | deg
Re: | 10000000 |  |  | Cd Min: | 0.00472 | at alpha= | -6.5 | deg
Mach: | 0 |  |  | Cl=0 at alpha= | -5.9355 | deg
|  |  |  | @ Cl=0.1, Cd= | 0.005891
|  |  |  | @ Cl=0.4, Cd= | 0.0059397
|  |  |  | @ Cl=0.6, Cd= | 0.0061141
alpha (deg) | Cl | Cd | Cm | Cl/Cd
-18 | -1.1281 | 0.02746 | -0.1718 | -41.0816
-17.5 | -1.1353 | 0.02355 | -0.1705 | -48.2081
-17 | -1.1484 | 0.02159 | -0.1628 | -53.1913
-16.5 | -1.1135 | 0.01955 | -0.1633 | -56.9565
-16 | -1.072 | 0.01791 | -0.1638 | -59.8548
-15.5 | -1.026 | 0.01647 | -0.1646 | -62.2951
-15 | -0.977 | 0.01523 | -0.1655 | -64.1497
-14.5 | -0.9254 | 0.01411 | -0.1666 | -65.5847
-14 | -0.8715 | 0.01309 | -0.1679 | -66.5775
-13.5 | -0.8164 | 0.01217 | -0.1692 | -67.083
-13 | -0.7612 | 0.01136 | -0.1703 | -67.007
-12.5 | -0.705 | 0.01062 | -0.1715 | -66.3842
-12 | -0.6468 | 0.00992 | -0.173 | -65.2016
-11.5 | -0.5871 | 0.00926 | -0.1747 | -63.4017
-11 | -0.5273 | 0.00851 | -0.1765 | -61.9624
-10.5 | -0.4669 | 0.00789 | -0.1782 | -59.1762
-10 | -0.4026 | 0.00733 | -0.1807 | -54.925
-9 | -0.2716 | 0.00646 | -0.186 | -42.0433
-8.5 | -0.2088 | 0.00604 | -0.1879 | -34.5695
-8 | -0.1526 | 0.0056 | -0.1883 | -27.25
-7.5 | -0.0969 | 0.00523 | -0.1885 | -18.5277
-7 | -0.0402 | 0.00497 | -0.1889 | -8.0885
-6.5 | 0.0177 | 0.00472 | -0.1895 | 3.75
-6 | -0.0061 | 0.00568 | -0.1708 | -1.0739
-5.5 | 0.0412 | 0.00587 | -0.169 | 7.0187
-5 | 0.0971 | 0.00589 | -0.1691 | 16.4856
-4 | 0.2144 | 0.00593 | -0.1705 | 36.1551
-3.5 | 0.2753 | 0.00591 | -0.1718 | 46.5821
-3 | 0.3364 | 0.00592 | -0.173 | 56.8243
-2.5 | 0.3981 | 0.00594 | -0.1743 | 67.0202
-2 | 0.465 | 0.00593 | -0.1769 | 78.4148
-1.5 | 0.5257 | 0.00598 | -0.178 | 87.9097
-1 | 0.5862 | 0.00608 | -0.1791 | 96.4145
-0.5 | 0.6469 | 0.00623 | -0.1802 | 103.8363
0 | 0.7073 | 0.00639 | -0.1812 | 110.6886
0.5 | 0.7723 | 0.00667 | -0.1834 | 115.7871
1 | 0.8502 | 0.00704 | -0.1887 | 120.767
1.5 | 0.9206 | 0.00769 | -0.1925 | 119.7139
2 | 0.9837 | 0.00782 | -0.1944 | 125.7928
2.5 | 1.0448 | 0.00799 | -0.1957 | 130.7635
3 | 1.1035 | 0.00817 | -0.1963 | 135.0673
3.5 | 1.1587 | 0.00842 | -0.1961 | 137.6128
4 | 1.2127 | 0.00869 | -0.1955 | 139.5512
4.5 | 1.2657 | 0.00901 | -0.1948 | 140.4772
5 | 1.3185 | 0.00934 | -0.194 | 141.167
5.5 | 1.3706 | 0.00968 | -0.1931 | 141.5909
6 | 1.4212 | 0.01016 | -0.1919 | 139.8819
6.5 | 1.4713 | 0.01064 | -0.1905 | 138.2801
7.5 | 1.5699 | 0.01157 | -0.1875 | 135.6871
8 | 1.6178 | 0.01208 | -0.1857 | 133.9238
8.5 | 1.6646 | 0.01263 | -0.1837 | 131.7973
9 | 1.7102 | 0.01322 | -0.1815 | 129.3646
9.5 | 1.7545 | 0.01385 | -0.179 | 126.6787
10 | 1.7972 | 0.01453 | -0.1762 | 123.6889
10.5 | 1.8381 | 0.01526 | -0.1731 | 120.4522
11 | 1.8772 | 0.01604 | -0.1696 | 117.0324
11.5 | 1.9137 | 0.01689 | -0.1656 | 113.3037
12 | 1.9453 | 0.01779 | -0.1606 | 109.3479
12.5 | 1.97 | 0.01874 | -0.1542 | 105.1227
13 | 1.9925 | 0.01982 | -0.1476 | 100.5298
13.5 | 2.0152 | 0.02099 | -0.1412 | 96.0076
14 | 2.0327 | 0.02231 | -0.1339 | 91.1116
14.5 | 2.0499 | 0.02383 | -0.1269 | 86.0218
15 | 2.0612 | 0.02555 | -0.1191 | 80.6732
15.5 | 2.0705 | 0.0276 | -0.1115 | 75.0181
16 | 2.0788 | 0.02972 | -0.1043 | 69.9462
16.5 | 2.0875 | 0.03191 | -0.0977 | 65.4184
17 | 2.0894 | 0.03486 | -0.091 | 59.9369
17.5 | 2.0822 | 0.03901 | -0.0849 | 53.3761
18 | 2.076 | 0.04416 | -0.0813 | 47.0109
18.5 | 2.0628 | 0.05115 | -0.0797 | 40.3284
19 | 2.0471 | 0.05909 | -0.0796 | 34.6438
19.5 | 2.0163 | 0.06956 | -0.0811 | 28.9865
20 | 1.9822 | 0.08103 | -0.0839 | 24.4625

## 119. Re 10M Mach 0.00 (2)
BIGFOIL.COM POLAR EXPORT
AF47k
AF47k |  |  |  | Cl Max: | 1.42 | at alpha= | 6.5 | deg
JavaFoil+Calcfoil stall+Eppler ext transition |  |  |  | L/D Max: | 85.927 | at alpha= | 0.5 | deg
Re: | 10000000 |  |  | Cd Min: | 0.00933 | at alpha= | -7.5 | deg
Mach: | 0 |  |  | Cl=0 at alpha= | -8.1019 | deg
|  |  |  | @ Cl=0.1, Cd= | 0.0094211
|  |  |  | @ Cl=0.4, Cd= | 0.011661
|  |  |  | @ Cl=0.6, Cd= | 0.010562
alpha (deg) | Cl | Cd | Cm | Cl/Cd
-20 | -0.298 | 0.15671 | -0.102 | -1.901
-19.5 | -0.307 | 0.14927 | -0.103 | -2.058
-19 | -0.316 | 0.14221 | -0.104 | -2.223
-18.5 | -0.325 | 0.13541 | -0.105 | -2.398
-18 | -0.333 | 0.12909 | -0.107 | -2.576
-17.5 | -0.339 | 0.12232 | -0.108 | -2.775
-17 | -0.345 | 0.11627 | -0.11 | -2.97
-16.5 | -0.35 | 0.11084 | -0.11 | -3.153
-16 | -0.352 | 0.10501 | -0.112 | -3.355
-15.5 | -0.353 | 0.09936 | -0.114 | -3.554
-15 | -0.352 | 0.09406 | -0.115 | -3.738
-14.5 | -0.348 | 0.08783 | -0.118 | -3.96
-14 | -0.341 | 0.08341 | -0.119 | -4.083
-13.5 | -0.33 | 0.07867 | -0.121 | -4.2
-13 | -0.317 | 0.07252 | -0.125 | -4.377
-12.5 | -0.301 | 0.06734 | -0.128 | -4.464
-12 | -0.28 | 0.06291 | -0.13 | -4.447
-11.5 | -0.256 | 0.0571 | -0.135 | -4.48
-11 | -0.23 | 0.04813 | -0.145 | -4.779
-10.5 | -0.22 | 0.01653 | -0.187 | -13.294
-10 | -0.186 | 0.01096 | -0.196 | -17
-9.5 | -0.142 | 0.01017 | -0.198 | -13.952
-9 | -0.094 | 0.00986 | -0.199 | -9.497
-8.5 | -0.043 | 0.00974 | -0.2 | -4.369
-8 | 0.011 | 0.00963 | -0.201 | 1.13
-7.5 | 0.066 | 0.00933 | -0.202 | 7.081
-7 | 0.122 | 0.00948 | -0.202 | 12.914
-6.5 | 0.18 | 0.00956 | -0.203 | 18.77
-6 | 0.237 | 0.00985 | -0.204 | 24.07
-5.5 | 0.295 | 0.00986 | -0.204 | 29.928
-5 | 0.353 | 0.00983 | -0.205 | 35.907
-4.5 | 0.411 | 0.01209 | -0.205 | 33.996
-4 | 0.471 | 0.01032 | -0.206 | 45.618
-3.5 | 0.528 | 0.01046 | -0.206 | 50.49
-3 | 0.586 | 0.01053 | -0.207 | 55.652
-2.5 | 0.643 | 0.01066 | -0.207 | 60.342
-2 | 0.701 | 0.01084 | -0.208 | 64.612
-1.5 | 0.758 | 0.01098 | -0.208 | 69.051
-1 | 0.815 | 0.0117 | -0.209 | 69.682
-0.5 | 0.873 | 0.01189 | -0.209 | 73.373
0 | 0.944 | 0.01189 | -0.209 | 79.392
0.5 | 0.996 | 0.01159 | -0.213 | 85.927
1 | 1.051 | 0.0132 | -0.213 | 79.579
1.5 | 1.104 | 0.01372 | -0.214 | 80.436
2 | 1.156 | 0.01453 | -0.214 | 79.54
2.5 | 1.205 | 0.01492 | -0.214 | 80.776
3 | 1.252 | 0.01551 | -0.214 | 80.725
3.5 | 1.294 | 0.01599 | -0.214 | 80.908
4 | 1.33 | 0.01645 | -0.215 | 80.879
4.5 | 1.361 | 0.0171 | -0.215 | 79.576
5 | 1.386 | 0.01769 | -0.215 | 78.353
5.5 | 1.404 | 0.01844 | -0.215 | 76.17
6 | 1.416 | 0.01921 | -0.215 | 73.7
6.5 | 1.42 | 0.01735 | -0.215 | 81.82
7 | 1.417 | 0.01812 | -0.215 | 78.165
7.5 | 1.406 | 0.01893 | -0.215 | 74.274
8 | 1.389 | 0.01789 | -0.215 | 77.644
8.5 | 1.366 | 0.01868 | -0.215 | 73.127
9 | 1.337 | 0.01942 | -0.215 | 68.817
9.5 | 1.302 | 0.02033 | -0.215 | 64.054
10 | 1.264 | 0.02017 | -0.215 | 62.653
10.5 | 1.222 | 0.02125 | -0.215 | 57.512
11 | 1.177 | 0.01939 | -0.215 | 60.709
11.5 | 1.13 | 0.01779 | -0.214 | 63.518

## 120. Re 10M Mach 0.00 (3)
BIGFOIL.COM POLAR EXPORT
AF47k
AF47k |  |  |  | Cl Max: | 2.0519 | at alpha= | 15.5 | deg
NF |  |  |  | L/D Max: | 139.803 | at alpha= | 4.5 | deg
Re: | 10000000 |  |  | Cd Min: | 0.0049368 | at alpha= | -6.5 | deg
Mach: | 0 |  |  | Cl=0 at alpha= | -6.2309 | deg
|  |  |  | @ Cl=0.1, Cd= | 0.0055273
|  |  |  | @ Cl=0.4, Cd= | 0.0056953
|  |  |  | @ Cl=0.6, Cd= | 0.0059827
alpha (deg) | Cl | Cd | Cm | Cl/Cd
-20 | -0.51914 | 0.17792 | -0.050311 | -2.9179
-19.5 | -0.51693 | 0.17155 | -0.052179 | -3.0133
-19 | -0.52378 | 0.16034 | -0.054741 | -3.2666
-18.5 | -0.53905 | 0.14712 | -0.056786 | -3.664
-18 | -0.49443 | 0.15325 | -0.055627 | -3.2263
-17.5 | -0.46006 | 0.14714 | -0.070322 | -3.1268
-17 | -0.55312 | 0.11106 | -0.096045 | -4.9804
-16.5 | -1.0306 | 0.030868 | -0.14489 | -33.3863
-16 | -1.0673 | 0.022159 | -0.1614 | -48.1662
-15.5 | -1.0224 | 0.019342 | -0.16493 | -52.8559
-15 | -0.97619 | 0.017012 | -0.16597 | -57.3822
-14.5 | -0.92835 | 0.015005 | -0.16676 | -61.8711
-14 | -0.87799 | 0.013323 | -0.16763 | -65.9027
-13.5 | -0.82529 | 0.011958 | -0.16866 | -69.0182
-13 | -0.7707 | 0.010879 | -0.16981 | -70.8454
-12.5 | -0.71468 | 0.010036 | -0.17105 | -71.2122
-12 | -0.65743 | 0.0093649 | -0.17236 | -70.2014
-11.5 | -0.59882 | 0.0088007 | -0.17377 | -68.042
-11 | -0.53854 | 0.008294 | -0.17533 | -64.9307
-10.5 | -0.47643 | 0.0078167 | -0.17709 | -60.95
-10 | -0.41267 | 0.0073578 | -0.17905 | -56.0858
-9.5 | -0.34774 | 0.0069159 | -0.18115 | -50.282
-9 | -0.28236 | 0.0064917 | -0.18326 | -43.4953
-8.5 | -0.21735 | 0.0060856 | -0.18505 | -35.715
-8 | -0.15466 | 0.0057004 | -0.18625 | -27.1319
-7.5 | -0.097119 | 0.0053386 | -0.18657 | -18.192
-7 | -0.047968 | 0.0050396 | -0.18571 | -9.5183
-6.5 | -0.011841 | 0.0049369 | -0.18253 | -2.3984
-6 | 0.010159 | 0.0051605 | -0.17592 | 1.9686
-5.5 | 0.050453 | 0.0054425 | -0.17242 | 9.2702
-5 | 0.11081 | 0.0055458 | -0.173 | 19.9811
-4.5 | 0.17658 | 0.0055413 | -0.17494 | 31.8665
-4 | 0.24308 | 0.0055289 | -0.1772 | 43.9651
-3.5 | 0.30906 | 0.0055672 | -0.17942 | 55.5146
-3 | 0.37392 | 0.0056545 | -0.18143 | 66.1277
-2.5 | 0.43734 | 0.0057537 | -0.1832 | 76.01
-2 | 0.49956 | 0.0058466 | -0.18474 | 85.4458
-1.5 | 0.56115 | 0.0059294 | -0.18616 | 94.6376
-1 | 0.62291 | 0.0060141 | -0.18763 | 103.5739
-0.5 | 0.68597 | 0.0061324 | -0.18942 | 111.8591
0 | 0.7524 | 0.0063058 | -0.19213 | 119.32
0.5 | 0.82388 | 0.0065298 | -0.19591 | 126.1708
1 | 0.89458 | 0.0074208 | -0.19929 | 120.5493
1.5 | 0.96153 | 0.0077553 | -0.20188 | 123.9837
2 | 1.025 | 0.007924 | -0.20387 | 129.3578
2.5 | 1.0831 | 0.0080812 | -0.20477 | 134.0222
3 | 1.1384 | 0.0083288 | -0.20494 | 136.6785
3.5 | 1.1922 | 0.008616 | -0.2047 | 138.3691
4 | 1.2453 | 0.0089351 | -0.20415 | 139.3659
4.5 | 1.2979 | 0.0092835 | -0.2034 | 139.803
5 | 1.35 | 0.009657 | -0.2025 | 139.7969
5.5 | 1.4016 | 0.010051 | -0.20144 | 139.4463
6 | 1.4525 | 0.01047 | -0.20022 | 138.7272
6.5 | 1.5024 | 0.010922 | -0.19892 | 137.5563
7 | 1.5514 | 0.011411 | -0.19749 | 135.9575
7.5 | 1.5995 | 0.011938 | -0.19588 | 133.9839
8 | 1.6466 | 0.012505 | -0.19408 | 131.6739
8.5 | 1.6927 | 0.013116 | -0.19203 | 129.0611
9 | 1.7376 | 0.013772 | -0.1897 | 126.1675
9.5 | 1.781 | 0.01448 | -0.18703 | 123.0031
10 | 1.8226 | 0.015243 | -0.18398 | 119.5736
10.5 | 1.8622 | 0.016068 | -0.1805 | 115.8916
11 | 1.8992 | 0.016961 | -0.17658 | 111.9778
11.5 | 1.9334 | 0.017927 | -0.17217 | 107.8536
12 | 1.9643 | 0.018973 | -0.1672 | 103.5314
12.5 | 1.9909 | 0.02011 | -0.16155 | 99.0027
13 | 2.0127 | 0.021359 | -0.1551 | 94.2312
13.5 | 2.029 | 0.022754 | -0.14776 | 89.1679
14 | 2.0399 | 0.024348 | -0.13961 | 83.7831
14.5 | 2.047 | 0.026212 | -0.131 | 78.0916
15 | 2.0511 | 0.028433 | -0.12232 | 72.1354
15.5 | 2.0519 | 0.031111 | -0.11375 | 65.9553
16 | 2.0489 | 0.034389 | -0.10545 | 59.5798
16.5 | 2.0416 | 0.038515 | -0.097773 | 53.0092
17 | 2.0306 | 0.043892 | -0.091513 | 46.263
17.5 | 2.0166 | 0.050841 | -0.087671 | 39.6643
18 | 1.9983 | 0.059383 | -0.08642 | 33.6511
18.5 | 1.9685 | 0.07047 | -0.087856 | 27.9337
19 | 1.9203 | 0.085677 | -0.09271 | 22.4137
19.5 | 1.8594 | 0.10419 | -0.10045 | 17.8456
20 | 1.7984 | 0.12355 | -0.1094 | 14.5557

## 121. Re 10M Mach 0.10 (1)
BIGFOIL.COM POLAR EXPORT
AF47k
AF47k |  |  |  | Cl Max: | 2.0475 | at alpha= | 15.5 | deg
XFOIL ncrit=9 |  |  |  | L/D Max: | 141.458 | at alpha= | 5.5 | deg
Re: | 10000000 |  |  | Cd Min: | 0.00501 | at alpha= | -7 | deg
Mach: | 0.1 |  |  | Cl=0 at alpha= | -5.9101 | deg
|  |  |  | @ Cl=0.1, Cd= | 0.0059133
|  |  |  | @ Cl=0.4, Cd= | 0.00597
|  |  |  | @ Cl=0.6, Cd= | 0.0061314
alpha (deg) | Cl | Cd | Cm | Cl/Cd
-20 | -0.4666 | 0.19293 | -0.0705 | -2.4185
-19.5 | -0.4504 | 0.18729 | -0.074 | -2.4048
-19 | -0.4343 | 0.18155 | -0.0774 | -2.3922
-17 | -1.0835 | 0.02539 | -0.1744 | -42.6743
-16.5 | -1.1123 | 0.02289 | -0.165 | -48.5933
-16 | -1.079 | 0.02029 | -0.1659 | -53.1789
-15.5 | -1.037 | 0.01828 | -0.1666 | -56.7287
-15 | -0.9895 | 0.01664 | -0.1674 | -59.4651
-14.5 | -0.9385 | 0.01521 | -0.1684 | -61.7028
-14 | -0.8844 | 0.01395 | -0.1696 | -63.3978
-13.5 | -0.8288 | 0.01285 | -0.1709 | -64.4981
-13 | -0.7728 | 0.0119 | -0.172 | -64.9412
-12.5 | -0.7157 | 0.01104 | -0.1731 | -64.8279
-12 | -0.6567 | 0.01026 | -0.1745 | -64.0058
-11.5 | -0.5961 | 0.00952 | -0.1761 | -62.6155
-11 | -0.5357 | 0.00882 | -0.1776 | -60.737
-10.5 | -0.4744 | 0.00806 | -0.1793 | -58.8586
-10 | -0.4096 | 0.00744 | -0.1817 | -55.0538
-9.5 | -0.341 | 0.00691 | -0.1848 | -49.3488
-9 | -0.2772 | 0.00655 | -0.1868 | -42.3206
-8.5 | -0.2146 | 0.00613 | -0.1885 | -35.0082
-7.5 | -0.1009 | 0.00529 | -0.1891 | -19.0737
-7 | -0.0434 | 0.00501 | -0.1895 | -8.6627
-6 | -0.0085 | 0.0057 | -0.1715 | -1.4912
-5.5 | 0.0388 | 0.0059 | -0.1695 | 6.5763
-5 | 0.0952 | 0.00591 | -0.1695 | 16.1083
-4.5 | 0.153 | 0.00595 | -0.17 | 25.7143
-4 | 0.2133 | 0.00595 | -0.171 | 35.8487
-3.5 | 0.2746 | 0.00593 | -0.1722 | 46.3069
-3 | 0.3359 | 0.00595 | -0.1734 | 56.4538
-2.5 | 0.3975 | 0.00597 | -0.1746 | 66.5829
-2 | 0.4633 | 0.00597 | -0.1768 | 77.6047
-1.5 | 0.5262 | 0.00601 | -0.1784 | 87.5541
-1 | 0.5872 | 0.0061 | -0.1795 | 96.2623
-0.5 | 0.6484 | 0.00625 | -0.1806 | 103.744
0 | 0.7091 | 0.00641 | -0.1816 | 110.624
0.5 | 0.7727 | 0.00666 | -0.1834 | 116.021
1 | 0.8524 | 0.00706 | -0.1891 | 120.7365
1.5 | 0.9241 | 0.00772 | -0.1931 | 119.7021
2 | 0.9877 | 0.00785 | -0.1949 | 125.8217
2.5 | 1.0493 | 0.00802 | -0.1962 | 130.8354
3 | 1.1086 | 0.0082 | -0.1968 | 135.1951
3.5 | 1.1642 | 0.00845 | -0.1966 | 137.7751
4 | 1.2187 | 0.00873 | -0.196 | 139.5991
4.5 | 1.2721 | 0.00905 | -0.1952 | 140.5635
5 | 1.3253 | 0.00939 | -0.1944 | 141.1395
5.5 | 1.3778 | 0.00974 | -0.1934 | 141.4579
6 | 1.4287 | 0.01026 | -0.192 | 139.2495
6.5 | 1.4794 | 0.01073 | -0.1906 | 137.8751
7 | 1.5297 | 0.01118 | -0.189 | 136.8247
7.5 | 1.579 | 0.01168 | -0.1873 | 135.1884
8 | 1.6272 | 0.01221 | -0.1853 | 133.2678
8.5 | 1.6742 | 0.01279 | -0.1831 | 130.8991
9 | 1.72 | 0.01341 | -0.1807 | 128.2625
9.5 | 1.7643 | 0.01409 | -0.1779 | 125.2165
10 | 1.8069 | 0.01482 | -0.1748 | 121.9231
10.5 | 1.8474 | 0.01562 | -0.1712 | 118.2714
11 | 1.8857 | 0.01647 | -0.1673 | 114.493
11.5 | 1.9201 | 0.0174 | -0.1625 | 110.3506
12 | 1.9486 | 0.0184 | -0.1565 | 105.9022
12.5 | 1.9699 | 0.01949 | -0.1492 | 101.0723
13 | 1.9923 | 0.02075 | -0.1423 | 96.0145
13.5 | 2.0094 | 0.02216 | -0.1346 | 90.6769
14 | 2.0272 | 0.0237 | -0.1273 | 85.5359
14.5 | 2.0368 | 0.02562 | -0.1188 | 79.5004
15 | 2.0471 | 0.0277 | -0.1111 | 73.9025
15.5 | 2.0475 | 0.03041 | -0.1023 | 67.3298
16 | 2.0466 | 0.03346 | -0.0943 | 61.1656
16.5 | 2.0451 | 0.03684 | -0.0875 | 55.513
17 | 2.0422 | 0.04107 | -0.0824 | 49.7249
17.5 | 2.0359 | 0.04673 | -0.0795 | 43.5673
18 | 2.0246 | 0.05389 | -0.0785 | 37.5691
18.5 | 1.9985 | 0.06359 | -0.0792 | 31.4279
19 | 1.9696 | 0.07421 | -0.0813 | 26.5409
19.5 | 1.9236 | 0.08796 | -0.0856 | 21.869
20 | 1.8785 | 0.10234 | -0.0913 | 18.3555

## 122. Re 10M Mach 0.10 (2)
BIGFOIL.COM POLAR EXPORT
AF47k
AF47k |  |  |  | Cl Max: | 1.415 | at alpha= | 6.5 | deg
JavaFoil+Calcfoil stall+Eppler ext transition |  |  |  | L/D Max: | 85.773 | at alpha= | 0.5 | deg
Re: | 10000000 |  |  | Cd Min: | 0.00942 | at alpha= | -7.5 | deg
Mach: | 0.1 |  |  | Cl=0 at alpha= | -8.1019 | deg
|  |  |  | @ Cl=0.1, Cd= | 0.0094617
|  |  |  | @ Cl=0.4, Cd= | 0.010058
|  |  |  | @ Cl=0.6, Cd= | 0.010604
alpha (deg) | Cl | Cd | Cm | Cl/Cd
-20 | -0.259 | 0.15956 | -0.101 | -1.625
-19.5 | -0.27 | 0.15177 | -0.102 | -1.782
-19 | -0.281 | 0.1455 | -0.103 | -1.933
-18.5 | -0.292 | 0.13835 | -0.104 | -2.109
-18 | -0.302 | 0.13122 | -0.105 | -2.3
-17.5 | -0.311 | 0.12458 | -0.107 | -2.497
-17 | -0.319 | 0.11823 | -0.109 | -2.701
-16.5 | -0.326 | 0.11175 | -0.11 | -2.92
-16 | -0.331 | 0.10664 | -0.111 | -3.108
-15.5 | -0.335 | 0.10079 | -0.113 | -3.322
-15 | -0.336 | 0.09514 | -0.115 | -3.531
-14.5 | -0.334 | 0.08987 | -0.116 | -3.719
-14 | -0.33 | 0.08445 | -0.118 | -3.903
-13.5 | -0.322 | 0.07936 | -0.12 | -4.053
-13 | -0.31 | 0.07456 | -0.123 | -4.158
-12.5 | -0.295 | 0.06842 | -0.127 | -4.315
-12 | -0.276 | 0.06385 | -0.129 | -4.321
-11.5 | -0.253 | 0.05811 | -0.134 | -4.355
-11 | -0.227 | 0.05193 | -0.14 | -4.366
-10.5 | -0.212 | 0.02382 | -0.178 | -8.891
-10 | -0.185 | 0.01164 | -0.196 | -15.9
-9.5 | -0.142 | 0.0103 | -0.199 | -13.766
-9 | -0.094 | 0.00996 | -0.2 | -9.416
-8.5 | -0.043 | 0.00981 | -0.201 | -4.347
-8 | 0.011 | 0.00966 | -0.202 | 1.13
-7.5 | 0.066 | 0.00942 | -0.203 | 7.041
-7 | 0.123 | 0.00949 | -0.203 | 12.964
-6.5 | 0.18 | 0.00959 | -0.204 | 18.808
-6 | 0.238 | 0.00986 | -0.205 | 24.164
-5.5 | 0.296 | 0.0099 | -0.205 | 29.927
-5 | 0.355 | 0.00988 | -0.206 | 35.894
-4.5 | 0.413 | 0.01011 | -0.206 | 40.841
-4 | 0.473 | 0.01039 | -0.207 | 45.539
-3.5 | 0.531 | 0.01052 | -0.207 | 50.485
-3 | 0.589 | 0.01059 | -0.208 | 55.56
-2.5 | 0.646 | 0.01066 | -0.208 | 60.603
-2 | 0.704 | 0.01086 | -0.209 | 64.812
-1.5 | 0.762 | 0.01114 | -0.209 | 68.357
-1 | 0.819 | 0.0118 | -0.21 | 69.441
-0.5 | 0.877 | 0.01187 | -0.21 | 73.903
0 | 0.948 | 0.01194 | -0.21 | 79.442
0.5 | 1.001 | 0.01167 | -0.214 | 85.773
1 | 1.056 | 0.01333 | -0.214 | 79.198
1.5 | 1.109 | 0.01387 | -0.215 | 79.972
2 | 1.161 | 0.01456 | -0.215 | 79.736
2.5 | 1.211 | 0.01508 | -0.215 | 80.271
3 | 1.257 | 0.01553 | -0.215 | 80.968
3.5 | 1.299 | 0.01616 | -0.215 | 80.359
4 | 1.335 | 0.01665 | -0.216 | 80.165
4.5 | 1.365 | 0.01717 | -0.216 | 79.477
5 | 1.388 | 0.0178 | -0.216 | 77.99
5.5 | 1.405 | 0.01868 | -0.216 | 75.203
6 | 1.414 | 0.01937 | -0.216 | 72.989
6.5 | 1.415 | 0.01755 | -0.216 | 80.656
7 | 1.409 | 0.01823 | -0.216 | 77.299
7.5 | 1.395 | 0.01904 | -0.216 | 73.233
8 | 1.373 | 0.01806 | -0.216 | 76
8.5 | 1.345 | 0.01922 | -0.216 | 69.942
9 | 1.31 | 0.01978 | -0.216 | 66.209
9.5 | 1.27 | 0.01935 | -0.216 | 65.618
10 | 1.225 | 0.02033 | -0.216 | 60.285
10.5 | 1.177 | 0.0199 | -0.216 | 59.162
11 | 1.126 | 0.01854 | -0.216 | 60.754
11.5 | 1.073 | 0.02117 | -0.215 | 50.701

## 123. Re 10M Mach 0.25 (1)
BIGFOIL.COM POLAR EXPORT
AF47k
AF47k |  |  |  | Cl Max: | 1.8955 | at alpha= | 12 | deg
XFOIL ncrit=9 |  |  |  | L/D Max: | 140.931 | at alpha= | 5 | deg
Re: | 10000000 |  |  | Cd Min: | 0.00495 | at alpha= | -6.5 | deg
Mach: | 0.25 |  |  | Cl=0 at alpha= | -5.7672 | deg
|  |  |  | @ Cl=0.1, Cd= | 0.0060627
|  |  |  | @ Cl=0.4, Cd= | 0.0060924
|  |  |  | @ Cl=0.6, Cd= | 0.0062453
alpha (deg) | Cl | Cd | Cm | Cl/Cd
-17.5 | -0.3797 | 0.16778 | -0.0906 | -2.2631
-17 | -0.365 | 0.16147 | -0.0937 | -2.2605
-16.5 | -0.3509 | 0.15499 | -0.0966 | -2.264
-16 | -0.3379 | 0.14845 | -0.0994 | -2.2762
-15 | -0.3974 | 0.11597 | -0.1111 | -3.4267
-13.5 | -0.4906 | 0.07663 | -0.1318 | -6.4022
-12.5 | -0.7687 | 0.018 | -0.1787 | -42.7056
-12 | -0.713 | 0.01464 | -0.181 | -48.7022
-11.5 | -0.6501 | 0.01239 | -0.1829 | -52.4697
-11 | -0.5854 | 0.01085 | -0.1842 | -53.9539
-10.5 | -0.5197 | 0.00943 | -0.1857 | -55.1113
-10 | -0.451 | 0.00838 | -0.1874 | -53.8186
-9.5 | -0.3793 | 0.00759 | -0.1898 | -49.9736
-9 | -0.3145 | 0.00711 | -0.1906 | -44.2335
-7.5 | -0.1259 | 0.0056 | -0.1922 | -22.4821
-7 | -0.0648 | 0.00523 | -0.1925 | -12.3901
-6.5 | -0.0033 | 0.00495 | -0.1929 | -0.66667
-6 | -0.0216 | 0.0058 | -0.175 | -3.7241
-5.5 | 0.0248 | 0.00604 | -0.172 | 4.106
-5 | 0.0834 | 0.00606 | -0.1719 | 13.7624
-4.5 | 0.144 | 0.00607 | -0.1723 | 23.7232
-4 | 0.2066 | 0.00609 | -0.1733 | 33.9245
-3.5 | 0.2703 | 0.00606 | -0.1745 | 44.604
-3 | 0.3339 | 0.00607 | -0.1757 | 55.0082
-2.5 | 0.397 | 0.00609 | -0.1768 | 65.1888
-2 | 0.4601 | 0.00614 | -0.1779 | 74.9349
-1.5 | 0.5239 | 0.00619 | -0.1792 | 84.6365
-1 | 0.5918 | 0.00623 | -0.1814 | 94.992
-0.5 | 0.6563 | 0.00635 | -0.1829 | 103.3543
0 | 0.7192 | 0.00651 | -0.1839 | 110.4762
0.5 | 0.7824 | 0.00671 | -0.1851 | 116.6021
1 | 0.8527 | 0.00712 | -0.188 | 119.7612
1.5 | 0.9419 | 0.00786 | -0.1956 | 119.8346
2 | 1.0094 | 0.00799 | -0.1977 | 126.3329
2.5 | 1.0739 | 0.00818 | -0.199 | 131.2836
3 | 1.1361 | 0.00837 | -0.1997 | 135.7348
3.5 | 1.1942 | 0.00865 | -0.1992 | 138.0578
4 | 1.2511 | 0.00895 | -0.1984 | 139.7877
4.5 | 1.3071 | 0.00929 | -0.1973 | 140.6997
5 | 1.3628 | 0.00967 | -0.1961 | 140.9307
5.5 | 1.4177 | 0.0101 | -0.1946 | 140.3663
6 | 1.4711 | 0.01067 | -0.1927 | 137.8725
6.5 | 1.5245 | 0.01117 | -0.1906 | 136.4816
7 | 1.5771 | 0.01172 | -0.1883 | 134.5648
7.5 | 1.6282 | 0.01234 | -0.1856 | 131.9449
8 | 1.6777 | 0.01304 | -0.1824 | 128.658
8.5 | 1.7251 | 0.01385 | -0.1787 | 124.556
9 | 1.7694 | 0.0148 | -0.1742 | 119.5541
9.5 | 1.8098 | 0.01594 | -0.1689 | 113.5383
10 | 1.8434 | 0.01731 | -0.1622 | 106.4934
10.5 | 1.866 | 0.01891 | -0.1534 | 98.6779
11 | 1.8793 | 0.0209 | -0.143 | 89.9187
11.5 | 1.888 | 0.02328 | -0.1322 | 81.0997
12 | 1.8955 | 0.02585 | -0.1217 | 73.3269
12.5 | 1.8935 | 0.029 | -0.1105 | 65.2931
13 | 1.8803 | 0.03314 | -0.0989 | 56.7381
13.5 | 1.8645 | 0.03783 | -0.0888 | 49.2863
14 | 1.8385 | 0.04413 | -0.0806 | 41.661
14.5 | 1.7951 | 0.05441 | -0.0777 | 32.9921
15 | 1.7574 | 0.06612 | -0.0794 | 26.5789
15.5 | 1.6946 | 0.08281 | -0.0857 | 20.4637
16 | 1.6525 | 0.09767 | -0.0928 | 16.9192
16.5 | 1.6081 | 0.11383 | -0.1015 | 14.1272
17 | 1.5414 | 0.13539 | -0.1153 | 11.3849

## 124. Re 10M Mach 0.25 (2)
BIGFOIL.COM POLAR EXPORT
AF47k
AF47k |  |  |  | Cl Max: | 1.4 | at alpha= | 5.5 | deg
JavaFoil+Calcfoil stall+Eppler ext transition |  |  |  | L/D Max: | 85.017 | at alpha= | 0.5 | deg
Re: | 10000000 |  |  | Cd Min: | 0.00963 | at alpha= | -7 | deg
Mach: | 0.25 |  |  | Cl=0 at alpha= | -8.1019 | deg
|  |  |  | @ Cl=0.1, Cd= | 0.0097241
|  |  |  | @ Cl=0.4, Cd= | 0.010246
|  |  |  | @ Cl=0.6, Cd= | 0.010824
alpha (deg) | Cl | Cd | Cm | Cl/Cd
-18 | -0.056 | 0.14104 | -0.102 | -0.398
-17.5 | -0.053 | 0.13409 | -0.103 | -0.397
-17 | -0.05 | 0.12769 | -0.104 | -0.395
-16.5 | -0.048 | 0.12107 | -0.105 | -0.394
-16 | -0.128 | 0.11471 | -0.105 | -1.116
-15.5 | -0.164 | 0.10921 | -0.106 | -1.503
-15 | -0.192 | 0.10411 | -0.106 | -1.848
-14.5 | -0.215 | 0.09762 | -0.109 | -2.205
-14 | -0.233 | 0.09159 | -0.111 | -2.541
-13.5 | -0.245 | 0.0855 | -0.115 | -2.863
-13 | -0.251 | 0.07971 | -0.118 | -3.146
-12.5 | -0.25 | 0.07425 | -0.121 | -3.373
-12 | -0.244 | 0.06943 | -0.123 | -3.509
-11.5 | -0.231 | 0.06376 | -0.128 | -3.62
-11 | -0.212 | 0.05865 | -0.132 | -3.609
-10.5 | -0.187 | 0.05399 | -0.14 | -3.466
-10 | -0.158 | 0.04562 | -0.151 | -3.464
-9.5 | -0.139 | 0.01212 | -0.201 | -11.467
-9 | -0.094 | 0.01052 | -0.205 | -8.926
-8.5 | -0.043 | 0.0102 | -0.206 | -4.221
-8 | 0.011 | 0.00996 | -0.207 | 1.114
-7.5 | 0.068 | 0.00984 | -0.208 | 6.873
-7 | 0.126 | 0.00963 | -0.209 | 13.067
-6.5 | 0.185 | 0.00978 | -0.21 | 18.893
-6 | 0.244 | 0.01009 | -0.21 | 24.2
-5.5 | 0.304 | 0.01031 | -0.211 | 29.505
-5 | 0.364 | 0.01012 | -0.211 | 35.969
-4.5 | 0.424 | 0.01033 | -0.212 | 41.023
-4 | 0.486 | 0.01066 | -0.212 | 45.576
-3.5 | 0.545 | 0.01076 | -0.213 | 50.655
-3 | 0.605 | 0.01083 | -0.213 | 55.808
-2.5 | 0.664 | 0.01098 | -0.214 | 60.426
-2 | 0.723 | 0.0112 | -0.214 | 64.567
-1.5 | 0.782 | 0.01146 | -0.215 | 68.218
-1 | 0.841 | 0.01215 | -0.215 | 69.218
-0.5 | 0.9 | 0.01232 | -0.216 | 73.057
0 | 0.975 | 0.01228 | -0.216 | 79.382
0.5 | 1.028 | 0.01209 | -0.217 | 85.017
1 | 1.084 | 0.01384 | -0.217 | 78.343
1.5 | 1.139 | 0.01445 | -0.217 | 78.812
2 | 1.191 | 0.0152 | -0.221 | 78.39
2.5 | 1.241 | 0.01563 | -0.221 | 79.353
3 | 1.287 | 0.0163 | -0.221 | 78.951
3.5 | 1.326 | 0.01683 | -0.221 | 78.824
4 | 1.358 | 0.01744 | -0.222 | 77.893
4.5 | 1.382 | 0.01821 | -0.222 | 75.891
5 | 1.396 | 0.01896 | -0.222 | 73.66
5.5 | 1.4 | 0.01704 | -0.222 | 82.173
6 | 1.392 | 0.0178 | -0.222 | 78.208
6.5 | 1.371 | 0.01867 | -0.222 | 73.447
7 | 1.338 | 0.01791 | -0.222 | 74.684
7.5 | 1.291 | 0.01866 | -0.222 | 69.174
8 | 1.231 | 0.01945 | -0.222 | 63.293
8.5 | 1.159 | 0.02058 | -0.222 | 56.324
9 | 1.076 | 0.0201 | -0.222 | 53.509
9.5 | 0.983 | 0.01881 | -0.222 | 52.248
10 | 0.721 | 0.06313 | -0.132 | 11.42
10.5 | 0.63 | 0.06966 | -0.123 | 9.049

## 125. Re 10M Mach 0.50 (1)
BIGFOIL.COM POLAR EXPORT
AF47k
AF47k |  |  |  | Cl Max: | 1.5769 | at alpha= | 6.5 | deg
XFOIL ncrit=9 |  |  |  | L/D Max: | 139.637 | at alpha= | 4 | deg
Re: | 10000000 |  |  | Cd Min: | 0.00663 | at alpha= | -2.5 | deg
Mach: | 0.5 |  |  | Cl=0 at alpha= | -5.0301 | deg
|  |  |  | @ Cl=0.1, Cd= | 0.0069089
|  |  |  | @ Cl=0.4, Cd= | 0.0066323
|  |  |  | @ Cl=0.6, Cd= | 0.0067761
alpha (deg) | Cl | Cd | Cm | Cl/Cd
-20 | -0.4627 | 0.23123 | -0.0815 | -2.001
-19.5 | -0.4457 | 0.22375 | -0.0841 | -1.992
-19 | -0.4414 | 0.21814 | -0.0818 | -2.0235
-18 | -0.4099 | 0.20349 | -0.0861 | -2.0143
-17.5 | -0.3917 | 0.19709 | -0.0885 | -1.9874
-17 | -0.3736 | 0.19055 | -0.0909 | -1.9606
-16.5 | -0.3565 | 0.18366 | -0.0932 | -1.9411
-16 | -0.3398 | 0.17663 | -0.0955 | -1.9238
-15.5 | -0.3239 | 0.16935 | -0.0976 | -1.9126
-15 | -0.3096 | 0.16182 | -0.0997 | -1.9132
-14.5 | -0.2965 | 0.15401 | -0.1018 | -1.9252
-14 | -0.2877 | 0.14516 | -0.104 | -1.982
-13 | -0.2658 | 0.12968 | -0.1084 | -2.0497
-12.5 | -0.2515 | 0.12271 | -0.111 | -2.0495
-12 | -0.2394 | 0.11545 | -0.1135 | -2.0736
-11.5 | -0.2329 | 0.10679 | -0.117 | -2.1809
-11 | -0.2314 | 0.09654 | -0.1224 | -2.3969
-10.5 | -0.2354 | 0.0848 | -0.1307 | -2.7759
-10 | -0.2367 | 0.07364 | -0.1402 | -3.2143
-9.5 | -0.2365 | 0.06269 | -0.1513 | -3.7725
-9 | -0.2439 | 0.0529 | -0.1602 | -4.6106
-8.5 | -0.2795 | 0.04664 | -0.157 | -5.9927
-8 | -0.3073 | 0.03929 | -0.1595 | -7.8213
-7.5 | -0.2936 | 0.02534 | -0.1767 | -11.5864
-6 | -0.147 | 0.00741 | -0.1805 | -19.8381
-5.5 | -0.0702 | 0.00714 | -0.1796 | -9.8319
-5 | 0.0045 | 0.007 | -0.179 | 0.64286
-4.5 | 0.0791 | 0.00692 | -0.179 | 11.4306
-4 | 0.1542 | 0.00688 | -0.1795 | 22.4128
-3.5 | 0.2334 | 0.00682 | -0.1814 | 34.2229
-3 | 0.3183 | 0.00665 | -0.1848 | 47.8647
-2.5 | 0.3943 | 0.00663 | -0.1865 | 59.4721
-2 | 0.4683 | 0.00666 | -0.188 | 70.3153
-1.5 | 0.5405 | 0.00671 | -0.189 | 80.5514
-1 | 0.6125 | 0.00679 | -0.1901 | 90.2062
-0.5 | 0.6841 | 0.00691 | -0.1911 | 99.0014
0 | 0.7558 | 0.00706 | -0.1921 | 107.0538
0.5 | 0.8272 | 0.00721 | -0.1929 | 114.7295
1 | 0.9077 | 0.00762 | -0.1958 | 119.1207
1.5 | 0.9894 | 0.00854 | -0.1989 | 115.8548
2 | 1.0793 | 0.00863 | -0.2036 | 125.0637
2.5 | 1.1628 | 0.00887 | -0.2063 | 131.0936
3 | 1.2432 | 0.00913 | -0.2077 | 136.1665
3.5 | 1.3148 | 0.0095 | -0.2066 | 138.4
4 | 1.3838 | 0.00991 | -0.2043 | 139.6367
4.5 | 1.452 | 0.01041 | -0.2013 | 139.4813
5 | 1.5195 | 0.01105 | -0.1974 | 137.5113
6.5 | 1.5769 | 0.02442 | -0.1568 | 64.5741
7 | 1.5609 | 0.03064 | -0.1399 | 50.9432
7.5 | 1.5248 | 0.03658 | -0.1221 | 41.684
8 | 1.4798 | 0.04321 | -0.1067 | 34.2467
8.5 | 1.433 | 0.05114 | -0.0964 | 28.0211
9 | 1.3867 | 0.06198 | -0.0952 | 22.3733
9.5 | 1.3455 | 0.07563 | -0.1015 | 17.7906
10 | 1.3081 | 0.0909 | -0.1109 | 14.3905
10.5 | 1.2752 | 0.10684 | -0.1212 | 11.9356
11 | 1.2492 | 0.12268 | -0.1314 | 10.1826
11.5 | 1.2308 | 0.13863 | -0.1411 | 8.8783

## 126. Re 10M Mach 0.50 (2)
BIGFOIL.COM POLAR EXPORT
AF47k
AF47k |  |  |  | Cl Max: | 1.483 | at alpha= | 20 | deg
JavaFoil+Calcfoil stall+Eppler ext transition |  |  |  | L/D Max: | 95.363 | at alpha= | 0.5 | deg
Re: | 10000000 |  |  | Cd Min: | 0.01002 | at alpha= | -6.5 | deg
Mach: | 0.5 |  |  | Cl=0 at alpha= | -8.15 | deg
|  |  |  | @ Cl=0.1, Cd= | 0.010741
|  |  |  | @ Cl=0.4, Cd= | 0.010085
|  |  |  | @ Cl=0.6, Cd= | 0.010605
alpha (deg) | Cl | Cd | Cm | Cl/Cd
-20 | -0.635 | 0.14533 | -0.126 | -4.37
-19.5 | -0.609 | 0.13641 | -0.128 | -4.467
-19 | -0.584 | 0.12799 | -0.131 | -4.562
-18.5 | -0.559 | 0.12036 | -0.136 | -4.644
-18 | -0.533 | 0.11384 | -0.138 | -4.683
-17.5 | -0.504 | 0.11475 | -0.134 | -4.395
-17 | -0.477 | 0.1104 | -0.133 | -4.325
-16.5 | -0.451 | 0.10422 | -0.136 | -4.332
-16 | -0.425 | 0.0994 | -0.137 | -4.274
-15.5 | -0.398 | 0.09573 | -0.137 | -4.157
-15 | -0.372 | 0.08937 | -0.14 | -4.162
-14.5 | -0.345 | 0.08651 | -0.139 | -3.985
-14 | -0.317 | 0.08643 | -0.134 | -3.663
-13.5 | -0.29 | 0.0824 | -0.135 | -3.518
-13 | -0.263 | 0.07801 | -0.137 | -3.374
-12.5 | -0.237 | 0.07359 | -0.138 | -3.215
-12 | -0.21 | 0.0707 | -0.137 | -2.964
-11.5 | -0.183 | 0.06583 | -0.141 | -2.781
-11 | -0.156 | 0.0628 | -0.141 | -2.486
-10.5 | -0.129 | 0.06166 | -0.14 | -2.093
-10 | -0.102 | 0.05845 | -0.141 | -1.749
-9.5 | -0.075 | 0.05662 | -0.139 | -1.327
-9 | -0.048 | 0.05547 | -0.134 | -0.868
-8.5 | -0.021 | 0.0512 | -0.141 | -0.42
-8 | 0.009 | 0.04341 | -0.158 | 0.209
-7.5 | 0.07 | 0.01111 | -0.23 | 6.288
-7 | 0.135 | 0.01031 | -0.232 | 13.12
-6.5 | 0.202 | 0.01002 | -0.234 | 20.146
-6 | 0.269 | 0.01007 | -0.234 | 26.739
-5.5 | 0.337 | 0.01015 | -0.235 | 33.241
-5 | 0.405 | 0.01008 | -0.236 | 40.138
-4.5 | 0.472 | 0.01033 | -0.236 | 45.692
-4 | 0.543 | 0.01051 | -0.237 | 51.64
-3.5 | 0.609 | 0.01062 | -0.238 | 57.298
-3 | 0.675 | 0.01072 | -0.238 | 62.962
-2.5 | 0.741 | 0.01086 | -0.239 | 68.21
-2 | 0.807 | 0.0111 | -0.239 | 72.648
-1.5 | 0.873 | 0.01192 | -0.239 | 73.199
-1 | 0.938 | 0.01205 | -0.24 | 77.874
-0.5 | 1.004 | 0.01226 | -0.24 | 81.92
0 | 1.089 | 0.01219 | -0.241 | 89.371
0.5 | 1.146 | 0.01202 | -0.241 | 95.363
1 | 1.207 | 0.01399 | -0.242 | 86.248
1.5 | 1.264 | 0.0149 | -0.242 | 84.867
2 | 1.317 | 0.01541 | -0.242 | 85.504
2.5 | 1.362 | 0.01616 | -0.242 | 84.281
3 | 1.395 | 0.01688 | -0.243 | 82.641
3.5 | 1.4 | 0.01772 | -0.243 | 79.019
4 | 1.349 | 0.0169 | -0.243 | 79.808
4.5 | 1.021 | 0.01822 | -0.244 | 56.064
5 | 0.852 | 0.01876 | -0.244 | 45.397
5.5 | 0.883 | 0.01944 | -0.244 | 45.427
6 | 0.915 | 0.02023 | -0.244 | 45.228
6.5 | 0.946 | 0.02095 | -0.244 | 45.188
7 | 0.978 | 0.02033 | -0.244 | 48.11
7.5 | 1.009 | 0.02118 | -0.244 | 47.64
8 | 1.04 | 0.02257 | -0.245 | 46.084
8.5 | 1.071 | 0.0217 | -0.245 | 49.378
9 | 1.102 | 0.0211 | -0.245 | 52.229
9.5 | 1.132 | 0.02072 | -0.248 | 54.652
10 | 1.163 | 0.02067 | -0.248 | 56.295
10.5 | 1.194 | 0.02417 | -0.248 | 49.391
11 | 1.224 | 0.02533 | -0.247 | 48.312
11.5 | 1.254 | 0.02579 | -0.247 | 48.635
12 | 1.284 | 0.02667 | -0.247 | 48.141
12.5 | 1.314 | 0.02722 | -0.247 | 48.279
13 | 1.343 | 0.02883 | -0.246 | 46.599
13.5 | 1.373 | 0.0295 | -0.246 | 46.546
14 | 1.402 | 0.03092 | -0.246 | 45.338
14.5 | 1.366 | 0.03789 | -0.233 | 36.06
15 | 1.389 | 0.03974 | -0.231 | 34.938
15.5 | 1.404 | 0.04422 | -0.228 | 31.754
16 | 1.419 | 0.04911 | -0.225 | 28.9
16.5 | 1.432 | 0.0556 | -0.221 | 25.76
17 | 1.438 | 0.06589 | -0.216 | 21.827
17.5 | 1.453 | 0.0731 | -0.212 | 19.876
18 | 1.454 | 0.08976 | -0.205 | 16.199
18.5 | 1.468 | 0.10016 | -0.201 | 14.653
19 | 1.478 | 0.11459 | -0.195 | 12.9
19.5 | 1.479 | 0.14038 | -0.186 | 10.536
20 | 1.483 | 0.1658 | -0.177 | 8.947

## 127. Re 12M Mach 0.00 (1)
BIGFOIL.COM POLAR EXPORT
AF47k
AF47k |  |  |  | Cl Max: | 2.1178 | at alpha= | 16.5 | deg
XFOIL ncrit=9 |  |  |  | L/D Max: | 145.611 | at alpha= | 5 | deg
Re: | 12000000 |  |  | Cd Min: | 0.00498 | at alpha= | -7.5 | deg
Mach: | 0 |  |  | Cl=0 at alpha= | -5.8824 | deg
|  |  |  | @ Cl=0.1, Cd= | 0.00586
|  |  |  | @ Cl=0.4, Cd= | 0.0057866
|  |  |  | @ Cl=0.6, Cd= | 0.0059879
alpha (deg) | Cl | Cd | Cm | Cl/Cd
-18.5 | -1.1716 | 0.02756 | -0.1721 | -42.5109
-18 | -1.1654 | 0.02324 | -0.1744 | -50.1463
-17.5 | -1.1437 | 0.02064 | -0.1749 | -55.4118
-17 | -1.1418 | 0.01912 | -0.1683 | -59.7176
-16.5 | -1.1051 | 0.01755 | -0.168 | -62.9687
-16 | -1.062 | 0.01618 | -0.1682 | -65.6366
-15.5 | -1.0153 | 0.01498 | -0.1687 | -67.777
-15 | -0.9655 | 0.0139 | -0.1694 | -69.4604
-14.5 | -0.9128 | 0.01291 | -0.1705 | -70.7049
-14 | -0.8583 | 0.012 | -0.1718 | -71.525
-13.5 | -0.8038 | 0.01121 | -0.1728 | -71.7038
-13 | -0.7487 | 0.01049 | -0.1738 | -71.3727
-12.5 | -0.6909 | 0.0098 | -0.1753 | -70.5
-12 | -0.6308 | 0.00913 | -0.1771 | -69.0909
-11.5 | -0.5708 | 0.00853 | -0.1788 | -66.9168
-10.5 | -0.4472 | 0.00731 | -0.1829 | -61.1765
-10 | -0.3808 | 0.00682 | -0.1859 | -55.8358
-9.5 | -0.3194 | 0.00646 | -0.1876 | -49.4427
-8.5 | -0.2062 | 0.00568 | -0.1886 | -36.3028
-8 | -0.1503 | 0.0053 | -0.1889 | -28.3585
-7.5 | -0.092 | 0.00498 | -0.1897 | -18.4739
-6.5 | -0.0614 | 0.00567 | -0.171 | -10.8289
-6 | -0.0131 | 0.00583 | -0.1694 | -2.247
-5.5 | 0.0426 | 0.00584 | -0.1694 | 7.2945
-5 | 0.0996 | 0.00586 | -0.1698 | 16.9966
-4 | 0.2194 | 0.00587 | -0.1718 | 37.3765
-3.5 | 0.2813 | 0.00584 | -0.1732 | 48.1678
-3 | 0.3437 | 0.00582 | -0.1748 | 59.055
-2.5 | 0.4111 | 0.00578 | -0.1775 | 71.1246
-2 | 0.472 | 0.00582 | -0.1786 | 81.0997
-1.5 | 0.5324 | 0.00587 | -0.1796 | 90.6985
-1 | 0.5928 | 0.00597 | -0.1807 | 99.2965
-0.5 | 0.6533 | 0.00612 | -0.1817 | 106.7484
0 | 0.7137 | 0.00627 | -0.1828 | 113.8278
0.5 | 0.7934 | 0.00674 | -0.1885 | 117.7151
1 | 0.8563 | 0.00712 | -0.1902 | 120.2669
1.5 | 0.9222 | 0.00762 | -0.1928 | 121.0236
2 | 0.9854 | 0.00773 | -0.1947 | 127.4774
2.5 | 1.0461 | 0.00788 | -0.1959 | 132.7538
3 | 1.1065 | 0.008 | -0.197 | 138.3125
3.5 | 1.1631 | 0.00821 | -0.1971 | 141.6687
4 | 1.2174 | 0.00847 | -0.1966 | 143.7308
4.5 | 1.271 | 0.00876 | -0.196 | 145.0913
5 | 1.3236 | 0.00909 | -0.1952 | 145.6106
5.5 | 1.3757 | 0.00945 | -0.1943 | 145.5767
6 | 1.4263 | 0.00996 | -0.193 | 143.2028
6.5 | 1.477 | 0.01036 | -0.1918 | 142.5676
7 | 1.5269 | 0.01079 | -0.1904 | 141.5107
7.5 | 1.5761 | 0.01124 | -0.1889 | 140.2224
8 | 1.6244 | 0.01173 | -0.1872 | 138.4825
8.5 | 1.6715 | 0.01225 | -0.1853 | 136.449
9 | 1.7175 | 0.01282 | -0.1831 | 133.9704
9.5 | 1.7622 | 0.01343 | -0.1807 | 131.2137
10 | 1.8057 | 0.01407 | -0.1781 | 128.3369
10.5 | 1.8474 | 0.01476 | -0.1751 | 125.1626
11 | 1.8875 | 0.01549 | -0.1718 | 121.8528
11.5 | 1.9252 | 0.01629 | -0.1681 | 118.1829
12 | 1.9594 | 0.01714 | -0.1637 | 114.3174
12.5 | 1.9885 | 0.01804 | -0.1582 | 110.2273
13 | 2.0097 | 0.01903 | -0.1511 | 105.6069
13.5 | 2.0333 | 0.0201 | -0.1448 | 101.1592
14 | 2.0531 | 0.02128 | -0.1379 | 96.4803
14.5 | 2.0709 | 0.02267 | -0.1308 | 91.3498
15 | 2.0874 | 0.02416 | -0.1238 | 86.399
15.5 | 2.0997 | 0.02588 | -0.1165 | 81.1321
16 | 2.1101 | 0.02775 | -0.1092 | 76.0396
16.5 | 2.1178 | 0.02996 | -0.102 | 70.6876
17 | 2.1173 | 0.03286 | -0.0944 | 64.434
17.5 | 2.1124 | 0.03644 | -0.0875 | 57.9693
18 | 2.1072 | 0.0409 | -0.0827 | 51.5208
18.5 | 2.096 | 0.04708 | -0.08 | 44.52
19 | 2.0832 | 0.05428 | -0.0791 | 38.3788
19.5 | 2.0587 | 0.06355 | -0.0796 | 32.395
20 | 2.0283 | 0.07411 | -0.0815 | 27.3688

## 128. Re 12M Mach 0.00 (2)
BIGFOIL.COM POLAR EXPORT
AF47k
AF47k |  |  |  | Cl Max: | 1.42 | at alpha= | 6.5 | deg
JavaFoil+Calcfoil stall+Eppler ext transition |  |  |  | L/D Max: | 88.094 | at alpha= | 0.5 | deg
Re: | 12000000 |  |  | Cd Min: | 0.00959 | at alpha= | -8 | deg
Mach: | 0 |  |  | Cl=0 at alpha= | -8.1019 | deg
|  |  |  | @ Cl=0.1, Cd= | 0.010975
|  |  |  | @ Cl=0.4, Cd= | 0.011956
|  |  |  | @ Cl=0.6, Cd= | 0.012654
alpha (deg) | Cl | Cd | Cm | Cl/Cd
-20 | -0.298 | 0.15475 | -0.103 | -1.927
-19.5 | -0.308 | 0.14752 | -0.104 | -2.085
-19 | -0.316 | 0.14051 | -0.106 | -2.252
-18.5 | -0.325 | 0.13464 | -0.106 | -2.413
-18 | -0.333 | 0.12825 | -0.107 | -2.593
-17.5 | -0.34 | 0.12122 | -0.109 | -2.802
-17 | -0.346 | 0.11511 | -0.111 | -3.002
-16.5 | -0.35 | 0.10992 | -0.112 | -3.182
-16 | -0.353 | 0.10405 | -0.113 | -3.389
-15.5 | -0.353 | 0.09826 | -0.115 | -3.597
-15 | -0.352 | 0.09285 | -0.117 | -3.791
-14.5 | -0.348 | 0.08661 | -0.12 | -4.021
-14 | -0.341 | 0.08222 | -0.12 | -4.147
-13.5 | -0.331 | 0.07745 | -0.122 | -4.271
-13 | -0.318 | 0.07126 | -0.126 | -4.461
-12.5 | -0.301 | 0.06629 | -0.129 | -4.54
-12 | -0.28 | 0.06166 | -0.132 | -4.545
-11.5 | -0.256 | 0.05738 | -0.137 | -4.47
-11 | -0.235 | 0.04177 | -0.156 | -5.622
-10.5 | -0.224 | 0.0131 | -0.192 | -17.126
-10 | -0.187 | 0.01074 | -0.197 | -17.384
-9.5 | -0.142 | 0.01022 | -0.198 | -13.899
-9 | -0.094 | 0.00989 | -0.2 | -9.475
-8.5 | -0.043 | 0.00973 | -0.2 | -4.373
-8 | 0.011 | 0.00959 | -0.201 | 1.135
-7.5 | 0.066 | 0.01089 | -0.202 | 6.068
-7 | 0.122 | 0.01103 | -0.203 | 11.109
-6.5 | 0.18 | 0.01136 | -0.203 | 15.809
-6 | 0.237 | 0.0099 | -0.204 | 23.954
-5.5 | 0.295 | 0.01153 | -0.204 | 25.59
-5 | 0.353 | 0.01177 | -0.205 | 29.993
-4.5 | 0.411 | 0.012 | -0.205 | 34.255
-4 | 0.471 | 0.01223 | -0.206 | 38.533
-3.5 | 0.529 | 0.01236 | -0.207 | 42.769
-3 | 0.586 | 0.01258 | -0.207 | 46.586
-2.5 | 0.643 | 0.01288 | -0.208 | 49.981
-2 | 0.701 | 0.01361 | -0.208 | 51.515
-1.5 | 0.758 | 0.01395 | -0.208 | 54.342
-1 | 0.816 | 0.01417 | -0.209 | 57.576
-0.5 | 0.873 | 0.01444 | -0.209 | 60.492
0 | 0.944 | 0.01162 | -0.21 | 81.189
0.5 | 0.996 | 0.0113 | -0.213 | 88.094
1 | 1.051 | 0.0165 | -0.213 | 63.7
1.5 | 1.105 | 0.01723 | -0.214 | 64.098
2 | 1.157 | 0.01829 | -0.214 | 63.242
2.5 | 1.205 | 0.01456 | -0.214 | 82.798
3 | 1.252 | 0.0151 | -0.214 | 82.924
3.5 | 1.294 | 0.01556 | -0.214 | 83.152
4 | 1.33 | 0.01604 | -0.215 | 82.948
4.5 | 1.361 | 0.01666 | -0.215 | 81.72
5 | 1.386 | 0.01721 | -0.215 | 80.53
5.5 | 1.404 | 0.01791 | -0.215 | 78.422
6 | 1.416 | 0.01867 | -0.215 | 75.837
6.5 | 1.42 | 0.01957 | -0.215 | 72.563
7 | 1.417 | 0.01764 | -0.215 | 80.295
7.5 | 1.406 | 0.0184 | -0.215 | 76.414
8 | 1.389 | 0.01902 | -0.215 | 73.038
8.5 | 1.366 | 0.01822 | -0.215 | 74.981
9 | 1.337 | 0.01893 | -0.215 | 70.61
9.5 | 1.302 | 0.01978 | -0.215 | 65.857
10 | 1.264 | 0.01949 | -0.215 | 64.845
10.5 | 1.222 | 0.02071 | -0.215 | 59.017
11 | 1.177 | 0.02025 | -0.215 | 58.131
11.5 | 1.13 | 0.01851 | -0.214 | 61.083

## 129. Re 12M Mach 0.00 (3)
BIGFOIL.COM POLAR EXPORT
AF47k
AF47k |  |  |  | Cl Max: | 2.089 | at alpha= | 16 | deg
NF |  |  |  | L/D Max: | 144.552 | at alpha= | 5 | deg
Re: | 12000000 |  |  | Cd Min: | 0.0049026 | at alpha= | -7 | deg
Mach: | 0 |  |  | Cl=0 at alpha= | -5.9753 | deg
|  |  |  | @ Cl=0.1, Cd= | 0.0054647
|  |  |  | @ Cl=0.4, Cd= | 0.0056173
|  |  |  | @ Cl=0.6, Cd= | 0.005858
alpha (deg) | Cl | Cd | Cm | Cl/Cd
-20 | -0.507 | 0.17707 | -0.054049 | -2.8633
-19.5 | -0.51275 | 0.1667 | -0.056815 | -3.0759
-19 | -0.52287 | 0.15352 | -0.060186 | -3.406
-18.5 | -0.50774 | 0.14977 | -0.058795 | -3.3902
-18 | -0.44747 | 0.15615 | -0.058504 | -2.8656
-17.5 | -0.41251 | 0.15758 | -0.079957 | -2.6178
-17 | -0.80938 | 0.055643 | -0.12691 | -14.546
-16.5 | -1.0617 | 0.024882 | -0.16152 | -42.6714
-16 | -1.033 | 0.020961 | -0.16964 | -49.2827
-15.5 | -0.98821 | 0.01851 | -0.1719 | -53.3871
-15 | -0.94156 | 0.016381 | -0.17308 | -57.4773
-14.5 | -0.8928 | 0.014468 | -0.17418 | -61.7106
-14 | -0.84166 | 0.012783 | -0.17534 | -65.8403
-13.5 | -0.78818 | 0.011365 | -0.17661 | -69.3516
-13 | -0.73269 | 0.01022 | -0.17801 | -71.6887
-12.5 | -0.67562 | 0.0093221 | -0.17951 | -72.4751
-12 | -0.61735 | 0.0086175 | -0.18104 | -71.6384
-11.5 | -0.55804 | 0.0080446 | -0.18259 | -69.3691
-11 | -0.49768 | 0.0075488 | -0.18416 | -65.9285
-10.5 | -0.43631 | 0.0070954 | -0.18574 | -61.4928
-10 | -0.37428 | 0.0066682 | -0.18731 | -56.129
-9.5 | -0.31218 | 0.0062631 | -0.18878 | -49.8443
-9 | -0.25084 | 0.0058802 | -0.18995 | -42.6575
-8.5 | -0.19146 | 0.0055202 | -0.1905 | -34.6838
-8 | -0.1372 | 0.0051936 | -0.19017 | -26.4161
-7.5 | -0.092347 | 0.0049484 | -0.18842 | -18.6619
-7 | -0.062152 | 0.0049026 | -0.18392 | -12.6772
-6.5 | -0.043125 | 0.0051334 | -0.1767 | -8.4008
-6 | -0.003005 | 0.0053907 | -0.1732 | -0.55744
-5.5 | 0.057816 | 0.0054768 | -0.17385 | 10.5565
-5 | 0.12423 | 0.0054578 | -0.1759 | 22.7619
-4.5 | 0.19127 | 0.0054293 | -0.17829 | 35.2285
-4 | 0.25761 | 0.0054482 | -0.18061 | 47.2845
-3.5 | 0.32268 | 0.0055162 | -0.18266 | 58.4966
-3 | 0.38602 | 0.0055993 | -0.18439 | 68.9408
-2.5 | 0.44801 | 0.0056791 | -0.18588 | 78.8864
-2 | 0.50925 | 0.0057512 | -0.18723 | 88.548
-1.5 | 0.57033 | 0.0058195 | -0.18854 | 98.0047
-1 | 0.63173 | 0.0058992 | -0.18992 | 107.0879
-0.5 | 0.69464 | 0.0060198 | -0.19169 | 115.3925
0 | 0.76098 | 0.0061943 | -0.1944 | 122.8501
0.5 | 0.82963 | 0.0065756 | -0.1975 | 126.1675
1 | 0.89663 | 0.0075118 | -0.19993 | 119.3618
1.5 | 0.96256 | 0.0076428 | -0.20238 | 125.9421
2 | 1.0272 | 0.007797 | -0.20461 | 131.7426
2.5 | 1.0869 | 0.0079591 | -0.20586 | 136.5665
3 | 1.1434 | 0.0081457 | -0.20622 | 140.3647
3.5 | 1.198 | 0.0084043 | -0.20606 | 142.5412
4 | 1.2514 | 0.008702 | -0.20557 | 143.8056
4.5 | 1.3042 | 0.0090306 | -0.20486 | 144.4162
5 | 1.3565 | 0.0093839 | -0.20399 | 144.5517
5.5 | 1.4082 | 0.0097565 | -0.20297 | 144.3388
6 | 1.4594 | 0.010152 | -0.2018 | 143.76
6.5 | 1.5098 | 0.010578 | -0.20057 | 142.7327
7 | 1.5592 | 0.011037 | -0.19921 | 141.2796
7.5 | 1.6078 | 0.01153 | -0.19769 | 139.4462
8 | 1.6554 | 0.01206 | -0.19597 | 137.2681
8.5 | 1.7021 | 0.012629 | -0.19403 | 134.7796
9 | 1.7475 | 0.013238 | -0.19183 | 132.0049
9.5 | 1.7916 | 0.013894 | -0.18931 | 128.9536
10 | 1.8341 | 0.0146 | -0.18644 | 125.629
10.5 | 1.8747 | 0.015362 | -0.18317 | 122.0397
11 | 1.9131 | 0.016185 | -0.17951 | 118.2039
11.5 | 1.9491 | 0.017076 | -0.17541 | 114.144
12 | 1.982 | 0.018039 | -0.17081 | 109.8759
12.5 | 2.0114 | 0.019084 | -0.16563 | 105.3959
13 | 2.0363 | 0.020227 | -0.15974 | 100.6732
13.5 | 2.0559 | 0.021492 | -0.15298 | 95.6601
14 | 2.0699 | 0.02292 | -0.14528 | 90.3117
14.5 | 2.0791 | 0.024569 | -0.13686 | 84.6263
15 | 2.0853 | 0.026511 | -0.12818 | 78.6562
15.5 | 2.0888 | 0.028828 | -0.11956 | 72.4583
16 | 2.089 | 0.031619 | -0.11112 | 66.0678
16.5 | 2.0852 | 0.035051 | -0.10301 | 59.491
17 | 2.0771 | 0.039415 | -0.09565 | 52.6976
17.5 | 2.065 | 0.045162 | -0.089949 | 45.7249
18 | 2.0498 | 0.052513 | -0.086744 | 39.034
18.5 | 2.0296 | 0.061483 | -0.085994 | 33.0104
19 | 1.9965 | 0.073302 | -0.087998 | 27.2367
19.5 | 1.9448 | 0.089413 | -0.093479 | 21.7512
20 | 1.882 | 0.10859 | -0.10158 | 17.3322

## 130. Re 12M Mach 0.10 (1)
BIGFOIL.COM POLAR EXPORT
AF47k
AF47k |  |  |  | Cl Max: | 2.0939 | at alpha= | 16.5 | deg
XFOIL ncrit=9 |  |  |  | L/D Max: | 145.569 | at alpha= | 5 | deg
Re: | 12000000 |  |  | Cd Min: | 0.0057 | at alpha= | -6.5 | deg
Mach: | 0.1 |  |  | Cl=0 at alpha= | -5.8598 | deg
|  |  |  | @ Cl=0.1, Cd= | 0.0058802
|  |  |  | @ Cl=0.4, Cd= | 0.005816
|  |  |  | @ Cl=0.6, Cd= | 0.006005
alpha (deg) | Cl | Cd | Cm | Cl/Cd
-6.5 | -0.0644 | 0.0057 | -0.1716 | -11.2982
-6 | -0.0157 | 0.00585 | -0.1699 | -2.6838
-5.5 | 0.0403 | 0.00586 | -0.1699 | 6.8771
-5 | 0.0978 | 0.00588 | -0.1703 | 16.6327
-4 | 0.218 | 0.00589 | -0.1722 | 37.0119
-3.5 | 0.2803 | 0.00586 | -0.1736 | 47.8328
-3 | 0.3426 | 0.00585 | -0.175 | 58.5641
-2.5 | 0.4101 | 0.00581 | -0.1776 | 70.5852
-2 | 0.4721 | 0.00584 | -0.179 | 80.839
-1.5 | 0.533 | 0.00589 | -0.18 | 90.4924
-1 | 0.5939 | 0.00599 | -0.1811 | 99.1486
-0.5 | 0.6549 | 0.00614 | -0.1822 | 106.6612
0 | 0.7154 | 0.00629 | -0.1832 | 113.7361
0.5 | 0.7949 | 0.00674 | -0.1887 | 117.9377
1 | 0.8589 | 0.00712 | -0.1906 | 120.632
1.5 | 0.9258 | 0.00764 | -0.1934 | 121.178
2 | 0.9894 | 0.00776 | -0.1952 | 127.5
3 | 1.1116 | 0.00803 | -0.1975 | 138.4309
3.5 | 1.1686 | 0.00824 | -0.1976 | 141.8204
4 | 1.2234 | 0.00851 | -0.1971 | 143.7603
4.5 | 1.2774 | 0.00881 | -0.1964 | 144.9943
5 | 1.3305 | 0.00914 | -0.1956 | 145.5689
5.5 | 1.383 | 0.00952 | -0.1946 | 145.2731
6 | 1.4342 | 0.01002 | -0.1932 | 143.1337
6.5 | 1.4853 | 0.01043 | -0.1919 | 142.4065
7 | 1.5357 | 0.01088 | -0.1904 | 141.1489
7.5 | 1.5853 | 0.01135 | -0.1888 | 139.674
8 | 1.6339 | 0.01186 | -0.1869 | 137.7656
8.5 | 1.6814 | 0.01241 | -0.1847 | 135.4875
9 | 1.7276 | 0.01301 | -0.1824 | 132.7902
9.5 | 1.7724 | 0.01365 | -0.1797 | 129.8462
10 | 1.8158 | 0.01434 | -0.1767 | 126.6248
10.5 | 1.8573 | 0.01509 | -0.1734 | 123.0815
11 | 1.8969 | 0.01589 | -0.1697 | 119.377
11.5 | 1.9334 | 0.01676 | -0.1653 | 115.358
12 | 1.9646 | 0.0177 | -0.1599 | 110.9944
12.5 | 1.9881 | 0.01869 | -0.1529 | 106.3724
13 | 2.0104 | 0.01985 | -0.1459 | 101.2796
13.5 | 2.0313 | 0.02111 | -0.1388 | 96.2245
14 | 2.0492 | 0.0225 | -0.1313 | 91.0756
14.5 | 2.0651 | 0.02417 | -0.1238 | 85.4406
15 | 2.075 | 0.02606 | -0.1156 | 79.6239
15.5 | 2.0794 | 0.02839 | -0.1071 | 73.2441
16 | 2.0872 | 0.0307 | -0.0997 | 67.987
16.5 | 2.0939 | 0.03324 | -0.093 | 62.9934
17 | 2.0883 | 0.037 | -0.0859 | 56.4405
17.5 | 2.0767 | 0.0423 | -0.0808 | 49.0946
18 | 2.068 | 0.04853 | -0.0785 | 42.6128
18.5 | 2.0485 | 0.05688 | -0.078 | 36.0144
19 | 2.0241 | 0.06644 | -0.079 | 30.4651
19.5 | 1.9851 | 0.0786 | -0.0818 | 25.2557
20 | 1.9442 | 0.09167 | -0.0861 | 21.2087

## 131. Re 12M Mach 0.10 (2)
BIGFOIL.COM POLAR EXPORT
AF47k
AF47k |  |  |  | Cl Max: | 1.416 | at alpha= | 6.5 | deg
JavaFoil+Calcfoil stall+Eppler ext transition |  |  |  | L/D Max: | 87.731 | at alpha= | 0.5 | deg
Re: | 12000000 |  |  | Cd Min: | 0.00964 | at alpha= | -8 | deg
Mach: | 0.1 |  |  | Cl=0 at alpha= | -8.1019 | deg
|  |  |  | @ Cl=0.1, Cd= | 0.010983
|  |  |  | @ Cl=0.4, Cd= | 0.012034
|  |  |  | @ Cl=0.6, Cd= | 0.012709
alpha (deg) | Cl | Cd | Cm | Cl/Cd
-20 | -0.26 | 0.15718 | -0.102 | -1.651
-19.5 | -0.271 | 0.15011 | -0.103 | -1.803
-19 | -0.281 | 0.14337 | -0.104 | -1.963
-18.5 | -0.292 | 0.13617 | -0.105 | -2.145
-18 | -0.302 | 0.12946 | -0.107 | -2.333
-17.5 | -0.311 | 0.12361 | -0.108 | -2.518
-17 | -0.32 | 0.11705 | -0.11 | -2.73
-16.5 | -0.327 | 0.1107 | -0.111 | -2.95
-16 | -0.332 | 0.10547 | -0.112 | -3.145
-15.5 | -0.335 | 0.09968 | -0.114 | -3.362
-15 | -0.336 | 0.09419 | -0.116 | -3.569
-14.5 | -0.335 | 0.08865 | -0.118 | -3.774
-14 | -0.33 | 0.08324 | -0.12 | -3.964
-13.5 | -0.322 | 0.07819 | -0.122 | -4.119
-13 | -0.31 | 0.07335 | -0.124 | -4.232
-12.5 | -0.296 | 0.06725 | -0.129 | -4.397
-12 | -0.276 | 0.06275 | -0.131 | -4.404
-11.5 | -0.254 | 0.05853 | -0.136 | -4.334
-11 | -0.228 | 0.05173 | -0.143 | -4.402
-10.5 | -0.22 | 0.01575 | -0.189 | -13.962
-10 | -0.186 | 0.01121 | -0.197 | -16.568
-9.5 | -0.142 | 0.01033 | -0.199 | -13.748
-9 | -0.094 | 0.00996 | -0.2 | -9.42
-8.5 | -0.043 | 0.00976 | -0.201 | -4.37
-8 | 0.011 | 0.00964 | -0.202 | 1.133
-7.5 | 0.066 | 0.01081 | -0.203 | 6.136
-7 | 0.123 | 0.0111 | -0.204 | 11.081
-6.5 | 0.18 | 0.01144 | -0.204 | 15.768
-6 | 0.238 | 0.0099 | -0.205 | 24.051
-5.5 | 0.296 | 0.01154 | -0.205 | 25.688
-5 | 0.355 | 0.01184 | -0.206 | 29.948
-4.5 | 0.413 | 0.01209 | -0.207 | 34.15
-4 | 0.473 | 0.01228 | -0.207 | 38.545
-3.5 | 0.531 | 0.01244 | -0.208 | 42.687
-3 | 0.589 | 0.01265 | -0.208 | 46.545
-2.5 | 0.647 | 0.01296 | -0.209 | 49.896
-2 | 0.704 | 0.01368 | -0.209 | 51.487
-1.5 | 0.762 | 0.01408 | -0.209 | 54.123
-1 | 0.82 | 0.01434 | -0.21 | 57.168
-0.5 | 0.878 | 0.01161 | -0.21 | 75.56
0 | 0.948 | 0.01169 | -0.211 | 81.117
0.5 | 1.001 | 0.01141 | -0.214 | 87.731
1 | 1.056 | 0.01669 | -0.215 | 63.292
1.5 | 1.11 | 0.01741 | -0.215 | 63.745
2 | 1.162 | 0.01846 | -0.215 | 62.965
2.5 | 1.211 | 0.01469 | -0.215 | 82.413
3 | 1.257 | 0.01514 | -0.215 | 83.047
3.5 | 1.299 | 0.01574 | -0.216 | 82.504
4 | 1.335 | 0.01621 | -0.216 | 82.327
4.5 | 1.365 | 0.01671 | -0.216 | 81.692
5 | 1.388 | 0.01744 | -0.216 | 79.611
5.5 | 1.405 | 0.01814 | -0.216 | 77.453
6 | 1.414 | 0.01898 | -0.216 | 74.523
6.5 | 1.416 | 0.01977 | -0.216 | 71.617
7 | 1.409 | 0.01773 | -0.216 | 79.471
7.5 | 1.395 | 0.01851 | -0.216 | 75.344
8 | 1.373 | 0.01752 | -0.216 | 78.362
8.5 | 1.345 | 0.01862 | -0.216 | 72.219
9 | 1.31 | 0.01928 | -0.216 | 67.956
9.5 | 1.27 | 0.02007 | -0.216 | 63.275
10 | 1.226 | 0.01971 | -0.216 | 62.174
10.5 | 1.178 | 0.02077 | -0.216 | 56.708
11 | 1.126 | 0.01938 | -0.216 | 58.118
11.5 | 1.074 | 0.01784 | -0.215 | 60.199

## 132. Re 12M Mach 0.25 (1)
BIGFOIL.COM POLAR EXPORT
AF47k
AF47k |  |  |  | Cl Max: | 1.921 | at alpha= | 12 | deg
XFOIL ncrit=9 |  |  |  | L/D Max: | 145.061 | at alpha= | 4.5 | deg
Re: | 12000000 |  |  | Cd Min: | 0.00492 | at alpha= | -7 | deg
Mach: | 0.25 |  |  | Cl=0 at alpha= | -5.7288 | deg
|  |  |  | @ Cl=0.1, Cd= | 0.0060086
|  |  |  | @ Cl=0.4, Cd= | 0.005999
|  |  |  | @ Cl=0.6, Cd= | 0.006111
alpha (deg) | Cl | Cd | Cm | Cl/Cd
-18 | -0.3982 | 0.17233 | -0.0882 | -2.3107
-17.5 | -0.3825 | 0.16626 | -0.0913 | -2.3006
-17 | -0.368 | 0.15981 | -0.0944 | -2.3027
-16.5 | -0.3715 | 0.14838 | -0.0985 | -2.5037
-16 | -0.3983 | 0.13235 | -0.1045 | -3.0094
-15.5 | -0.414 | 0.12022 | -0.1098 | -3.4437
-15 | -0.4266 | 0.10938 | -0.115 | -3.9002
-14.5 | -0.4534 | 0.09647 | -0.1218 | -4.6999
-14 | -0.5032 | 0.08037 | -0.1317 | -6.261
-13.5 | -0.8023 | 0.03236 | -0.174 | -24.793
-13 | -0.8147 | 0.01832 | -0.1823 | -44.4705
-12.5 | -0.7625 | 0.01482 | -0.1842 | -51.4507
-12 | -0.7003 | 0.01257 | -0.1858 | -55.712
-11.5 | -0.6347 | 0.01093 | -0.1874 | -58.0695
-11 | -0.5692 | 0.00973 | -0.1885 | -58.4995
-10 | -0.4354 | 0.00797 | -0.1911 | -54.6299
-9.5 | -0.3659 | 0.00712 | -0.1929 | -51.3904
-9 | -0.3009 | 0.00657 | -0.1938 | -45.7991
-8 | -0.1785 | 0.00567 | -0.194 | -31.4815
-7.5 | -0.1159 | 0.00527 | -0.1946 | -21.9924
-7 | -0.0528 | 0.00492 | -0.1954 | -10.7317
-6.5 | -0.0822 | 0.00586 | -0.1749 | -14.0273
-6 | -0.0313 | 0.00599 | -0.1729 | -5.2254
-5.5 | 0.0264 | 0.00601 | -0.1725 | 4.3927
-5 | 0.0867 | 0.006 | -0.1728 | 14.45
-4.5 | 0.1482 | 0.00604 | -0.1734 | 24.5364
-4 | 0.2115 | 0.00603 | -0.1745 | 35.0746
-3.5 | 0.2759 | 0.00599 | -0.1759 | 46.0601
-3 | 0.3395 | 0.00598 | -0.1771 | 56.7726
-2.5 | 0.4033 | 0.006 | -0.1783 | 67.2167
-2 | 0.4672 | 0.00602 | -0.1796 | 77.608
-1.5 | 0.5346 | 0.00604 | -0.1817 | 88.5099
-1 | 0.5995 | 0.00611 | -0.1833 | 98.1178
-0.5 | 0.663 | 0.00624 | -0.1845 | 106.25
0 | 0.7256 | 0.00639 | -0.1855 | 113.5524
0.5 | 0.7907 | 0.00672 | -0.1871 | 117.6637
1 | 0.872 | 0.00717 | -0.1926 | 121.6179
1.5 | 0.944 | 0.00778 | -0.196 | 121.3368
2 | 1.011 | 0.0079 | -0.198 | 127.9747
2.5 | 1.0755 | 0.00806 | -0.1993 | 133.4367
3 | 1.1392 | 0.00819 | -0.2004 | 139.0965
3.5 | 1.199 | 0.00842 | -0.2003 | 142.399
4 | 1.2563 | 0.00871 | -0.1996 | 144.2365
4.5 | 1.3128 | 0.00905 | -0.1986 | 145.0608
5 | 1.3683 | 0.00944 | -0.1973 | 144.947
5.5 | 1.423 | 0.00994 | -0.1958 | 143.159
6 | 1.4774 | 0.01038 | -0.194 | 142.3314
6.5 | 1.5311 | 0.01086 | -0.1921 | 140.9853
7 | 1.5839 | 0.01139 | -0.1898 | 139.0606
7.5 | 1.6357 | 0.01197 | -0.1872 | 136.65
8 | 1.686 | 0.01263 | -0.1842 | 133.4917
8.5 | 1.7344 | 0.01337 | -0.1806 | 129.7233
9 | 1.7802 | 0.01424 | -0.1765 | 125.014
9.5 | 1.8228 | 0.01526 | -0.1716 | 119.4495
10 | 1.8608 | 0.01646 | -0.1657 | 113.0498
10.5 | 1.8899 | 0.01787 | -0.158 | 105.7583
11 | 1.9069 | 0.01953 | -0.148 | 97.6395
11.5 | 1.9205 | 0.02163 | -0.1378 | 88.7887
12 | 1.921 | 0.0244 | -0.1258 | 78.7295
12.5 | 1.9127 | 0.02793 | -0.1133 | 68.4819
13 | 1.891 | 0.03255 | -0.1002 | 58.0952
13.5 | 1.8597 | 0.03836 | -0.0884 | 48.4802
14 | 1.821 | 0.04591 | -0.0799 | 39.6646
14.5 | 1.7785 | 0.0565 | -0.078 | 31.4779
15 | 1.7331 | 0.06949 | -0.0807 | 24.9403
15.5 | 1.6869 | 0.08406 | -0.0864 | 20.0678
16 | 1.6439 | 0.09924 | -0.0938 | 16.5649
16.5 | 1.6057 | 0.11445 | -0.1021 | 14.0297
17 | 1.562 | 0.13156 | -0.1125 | 11.8729

## 133. Re 12M Mach 0.25 (2)
BIGFOIL.COM POLAR EXPORT
AF47k
AF47k |  |  |  | Cl Max: | 1.4 | at alpha= | 5.5 | deg
JavaFoil+Calcfoil stall+Eppler ext transition |  |  |  | L/D Max: | 86.95 | at alpha= | 0.5 | deg
Re: | 12000000 |  |  | Cd Min: | 0.00982 | at alpha= | -7 | deg
Mach: | 0.25 |  |  | Cl=0 at alpha= | -8.1019 | deg
|  |  |  | @ Cl=0.1, Cd= | 0.0098424
|  |  |  | @ Cl=0.4, Cd= | 0.010268
|  |  |  | @ Cl=0.6, Cd= | 0.010629
alpha (deg) | Cl | Cd | Cm | Cl/Cd
-18 | -0.056 | 0.13966 | -0.103 | -0.402
-17.5 | -0.053 | 0.13339 | -0.104 | -0.4
-17 | -0.05 | 0.12605 | -0.105 | -0.401
-16.5 | -0.048 | 0.11985 | -0.106 | -0.398
-16 | -0.128 | 0.11375 | -0.106 | -1.126
-15.5 | -0.164 | 0.10813 | -0.107 | -1.519
-15 | -0.193 | 0.10278 | -0.108 | -1.874
-14.5 | -0.215 | 0.0965 | -0.11 | -2.233
-14 | -0.233 | 0.0906 | -0.113 | -2.571
-13.5 | -0.245 | 0.08464 | -0.116 | -2.894
-13 | -0.251 | 0.07892 | -0.119 | -3.181
-12.5 | -0.251 | 0.07349 | -0.123 | -3.413
-12 | -0.244 | 0.06868 | -0.125 | -3.553
-11.5 | -0.231 | 0.06454 | -0.13 | -3.582
-11 | -0.212 | 0.05956 | -0.134 | -3.558
-10.5 | -0.188 | 0.05269 | -0.142 | -3.561
-10 | -0.163 | 0.03442 | -0.168 | -4.745
-9.5 | -0.14 | 0.01172 | -0.202 | -11.926
-9 | -0.094 | 0.01047 | -0.205 | -8.969
-8.5 | -0.043 | 0.01014 | -0.207 | -4.248
-8 | 0.011 | 0.00989 | -0.208 | 1.122
-7.5 | 0.068 | 0.00987 | -0.208 | 6.85
-7 | 0.126 | 0.00982 | -0.209 | 12.81
-6.5 | 0.185 | 0.01005 | -0.21 | 18.375
-6 | 0.244 | 0.01015 | -0.21 | 24.071
-5.5 | 0.304 | 0.01016 | -0.211 | 29.939
-5 | 0.364 | 0.01019 | -0.211 | 35.741
-4.5 | 0.424 | 0.01032 | -0.212 | 41.068
-4 | 0.486 | 0.01044 | -0.212 | 46.564
-3.5 | 0.545 | 0.01051 | -0.213 | 51.923
-3 | 0.605 | 0.01064 | -0.213 | 56.824
-2.5 | 0.664 | 0.01084 | -0.214 | 61.228
-2 | 0.723 | 0.0115 | -0.214 | 62.863
-1.5 | 0.782 | 0.01167 | -0.215 | 67.038
-1 | 0.841 | 0.01183 | -0.215 | 71.136
-0.5 | 0.901 | 0.01193 | -0.216 | 75.472
0 | 0.975 | 0.01192 | -0.216 | 81.757
0.5 | 1.028 | 0.01182 | -0.217 | 86.95
1 | 1.084 | 0.0136 | -0.217 | 79.716
1.5 | 1.139 | 0.01404 | -0.221 | 81.111
2 | 1.191 | 0.01483 | -0.221 | 80.351
2.5 | 1.241 | 0.01524 | -0.221 | 81.43
3 | 1.287 | 0.01588 | -0.221 | 81.043
3.5 | 1.326 | 0.01636 | -0.221 | 81.058
4 | 1.358 | 0.01697 | -0.222 | 80.051
4.5 | 1.382 | 0.01771 | -0.222 | 78.018
5 | 1.396 | 0.01842 | -0.222 | 75.793
5.5 | 1.4 | 0.01927 | -0.222 | 72.672
6 | 1.392 | 0.01737 | -0.222 | 80.171
6.5 | 1.372 | 0.01816 | -0.222 | 75.511
7 | 1.338 | 0.01908 | -0.222 | 70.11
7.5 | 1.291 | 0.01809 | -0.222 | 71.368
8 | 1.231 | 0.01895 | -0.222 | 64.958
8.5 | 1.159 | 0.02002 | -0.222 | 57.894
9 | 1.076 | 0.01963 | -0.222 | 54.81
9.5 | 0.983 | 0.02082 | -0.222 | 47.225
10 | 0.882 | 0.01773 | -0.222 | 49.749
10.5 | 0.632 | 0.06807 | -0.127 | 9.28

## 134. Re 12M Mach 0.50 (1)
BIGFOIL.COM POLAR EXPORT
AF47k
AF47k |  |  |  | Cl Max: | 1.5888 | at alpha= | 6.5 | deg
XFOIL ncrit=9 |  |  |  | L/D Max: | 144.441 | at alpha= | 4.5 | deg
Re: | 12000000 |  |  | Cd Min: | 0.00651 | at alpha= | -2.5 | deg
Mach: | 0.5 |  |  | Cl=0 at alpha= | -5.0536 | deg
|  |  |  | @ Cl=0.1, Cd= | 0.0068119
|  |  |  | @ Cl=0.4, Cd= | 0.0065104
|  |  |  | @ Cl=0.6, Cd= | 0.0066462
alpha (deg) | Cl | Cd | Cm | Cl/Cd
-20 | -0.4504 | 0.22808 | -0.0868 | -1.9747
-19.5 | -0.4302 | 0.22067 | -0.0905 | -1.9495
-19 | -0.4106 | 0.21321 | -0.0941 | -1.9258
-18.5 | -0.3913 | 0.2055 | -0.0974 | -1.9041
-18 | -0.3731 | 0.19794 | -0.1006 | -1.8849
-17.5 | -0.3539 | 0.19134 | -0.1034 | -1.8496
-17 | -0.3357 | 0.18484 | -0.1059 | -1.8162
-16.5 | -0.32 | 0.17776 | -0.1079 | -1.8002
-16 | -0.3191 | 0.17184 | -0.1047 | -1.857
-15.5 | -0.3057 | 0.16519 | -0.1058 | -1.8506
-15 | -0.2915 | 0.15832 | -0.1075 | -1.8412
-14.5 | -0.282 | 0.14966 | -0.1094 | -1.8843
-14 | -0.2743 | 0.14105 | -0.1114 | -1.9447
-13.5 | -0.2603 | 0.13426 | -0.1133 | -1.9388
-13 | -0.2448 | 0.12773 | -0.1155 | -1.9165
-12.5 | -0.2385 | 0.11888 | -0.1186 | -2.0062
-12 | -0.2304 | 0.11058 | -0.1219 | -2.0836
-11.5 | -0.2274 | 0.10067 | -0.127 | -2.2589
-11 | -0.2243 | 0.08983 | -0.1348 | -2.4969
-10.5 | -0.2146 | 0.07693 | -0.1495 | -2.7895
-10 | -0.215 | 0.06644 | -0.1592 | -3.236
-9.5 | -0.2213 | 0.05689 | -0.1672 | -3.89
-9 | -0.2349 | 0.04815 | -0.1733 | -4.8785
-8.5 | -0.2732 | 0.04304 | -0.1672 | -6.3476
-8 | -0.2991 | 0.03563 | -0.169 | -8.3946
-7.5 | -0.2843 | 0.0207 | -0.1863 | -13.7343
-6.5 | -0.2301 | 0.0079 | -0.1813 | -29.1266
-6 | -0.1452 | 0.00727 | -0.1811 | -19.9725
-5.5 | -0.0667 | 0.00701 | -0.1805 | -9.515
-5 | 0.008 | 0.00691 | -0.1799 | 1.1577
-4.5 | 0.0842 | 0.00682 | -0.1802 | 12.346
-4 | 0.1619 | 0.00678 | -0.1813 | 23.8791
-3.5 | 0.2486 | 0.00659 | -0.1848 | 37.7238
-3 | 0.3263 | 0.00653 | -0.1867 | 49.9694
-2.5 | 0.4016 | 0.00651 | -0.1883 | 61.6897
-2 | 0.4753 | 0.00654 | -0.1896 | 72.6758
-1.5 | 0.5473 | 0.00658 | -0.1906 | 83.1763
-1 | 0.6189 | 0.00667 | -0.1916 | 92.7886
-0.5 | 0.6906 | 0.00679 | -0.1927 | 101.7084
0 | 0.762 | 0.00691 | -0.1935 | 110.275
0.5 | 0.8342 | 0.00709 | -0.1945 | 117.6587
1 | 0.9158 | 0.00749 | -0.1977 | 122.2697
1.5 | 0.9949 | 0.00837 | -0.2001 | 118.865
2 | 1.0796 | 0.00852 | -0.2035 | 126.7136
2.5 | 1.1656 | 0.0087 | -0.2068 | 133.977
3 | 1.2475 | 0.00894 | -0.2085 | 139.5414
3.5 | 1.3213 | 0.00925 | -0.208 | 142.8432
4 | 1.3913 | 0.00965 | -0.2059 | 144.1762
4.5 | 1.4603 | 0.01011 | -0.203 | 144.4411
5 | 1.5284 | 0.01072 | -0.1992 | 142.5746
6.5 | 1.5888 | 0.02412 | -0.1588 | 65.8706
7 | 1.5677 | 0.03068 | -0.141 | 51.0984
7.5 | 1.529 | 0.03656 | -0.1227 | 41.8217
8 | 1.4841 | 0.04309 | -0.1072 | 34.4419
8.5 | 1.4373 | 0.05092 | -0.0966 | 28.2266
9 | 1.3909 | 0.06158 | -0.0951 | 22.5869
9.5 | 1.35 | 0.07511 | -0.1013 | 17.9736
10 | 1.3128 | 0.0903 | -0.1106 | 14.5382
10.5 | 1.2802 | 0.10614 | -0.1209 | 12.0614
11 | 1.2543 | 0.12186 | -0.1309 | 10.293
11.5 | 1.2362 | 0.13757 | -0.1405 | 8.986

## 135. Re 12M Mach 0.50 (2)
BIGFOIL.COM POLAR EXPORT
AF47k
AF47k |  |  |  | Cl Max: | 1.48 | at alpha= | 20 | deg
JavaFoil+Calcfoil stall+Eppler ext transition |  |  |  | L/D Max: | 91.591 | at alpha= | 0 | deg
Re: | 12000000 |  |  | Cd Min: | 0.01002 | at alpha= | -5.5 | deg
Mach: | 0.5 |  |  | Cl=0 at alpha= | -8.1452 | deg
|  |  |  | @ Cl=0.1, Cd= | 0.010671
|  |  |  | @ Cl=0.4, Cd= | 0.010178
|  |  |  | @ Cl=0.6, Cd= | 0.01056
alpha (deg) | Cl | Cd | Cm | Cl/Cd
-20 | -0.636 | 0.14492 | -0.129 | -4.391
-19.5 | -0.611 | 0.13568 | -0.131 | -4.502
-19 | -0.585 | 0.12573 | -0.134 | -4.654
-18.5 | -0.56 | 0.11755 | -0.138 | -4.765
-18 | -0.534 | 0.11103 | -0.141 | -4.813
-17.5 | -0.505 | 0.11209 | -0.136 | -4.508
-17 | -0.478 | 0.10863 | -0.136 | -4.403
-16.5 | -0.452 | 0.10219 | -0.138 | -4.426
-16 | -0.426 | 0.09729 | -0.14 | -4.377
-15.5 | -0.399 | 0.09358 | -0.139 | -4.261
-15 | -0.373 | 0.08759 | -0.143 | -4.255
-14.5 | -0.345 | 0.08476 | -0.142 | -4.074
-14 | -0.317 | 0.08467 | -0.137 | -3.745
-13.5 | -0.29 | 0.08074 | -0.138 | -3.596
-13 | -0.264 | 0.07641 | -0.139 | -3.451
-12.5 | -0.237 | 0.07213 | -0.141 | -3.285
-12 | -0.21 | 0.06936 | -0.14 | -3.026
-11.5 | -0.183 | 0.06631 | -0.143 | -2.765
-11 | -0.156 | 0.06338 | -0.143 | -2.466
-10.5 | -0.129 | 0.06061 | -0.143 | -2.133
-10 | -0.102 | 0.05748 | -0.144 | -1.781
-9.5 | -0.075 | 0.05586 | -0.141 | -1.348
-9 | -0.048 | 0.05472 | -0.137 | -0.882
-8.5 | -0.022 | 0.05048 | -0.144 | -0.426
-8 | 0.009 | 0.04247 | -0.161 | 0.214
-7.5 | 0.07 | 0.01098 | -0.23 | 6.379
-7 | 0.135 | 0.01031 | -0.233 | 13.127
-6.5 | 0.202 | 0.01023 | -0.234 | 19.749
-6 | 0.269 | 0.01006 | -0.235 | 26.775
-5.5 | 0.337 | 0.01002 | -0.235 | 33.658
-5 | 0.405 | 0.01019 | -0.236 | 39.729
-4.5 | 0.472 | 0.01139 | -0.237 | 41.44
-4 | 0.543 | 0.01151 | -0.237 | 47.15
-3.5 | 0.609 | 0.01041 | -0.238 | 58.503
-3 | 0.675 | 0.01052 | -0.238 | 64.139
-2.5 | 0.741 | 0.01078 | -0.239 | 68.74
-2 | 0.807 | 0.0114 | -0.239 | 70.786
-1.5 | 0.873 | 0.0116 | -0.24 | 75.201
-1 | 0.939 | 0.01177 | -0.24 | 79.738
-0.5 | 1.004 | 0.01196 | -0.24 | 83.979
0 | 1.089 | 0.01189 | -0.241 | 91.591
0.5 | 1.146 | 0.01353 | -0.241 | 84.715
1 | 1.207 | 0.01371 | -0.242 | 88.053
1.5 | 1.264 | 0.01727 | -0.242 | 73.217
2 | 1.318 | 0.01506 | -0.242 | 87.478
2.5 | 1.362 | 0.01567 | -0.243 | 86.907
3 | 1.395 | 0.01638 | -0.243 | 85.189
3.5 | 1.401 | 0.01719 | -0.243 | 81.485
4 | 1.349 | 0.01834 | -0.243 | 73.548
4.5 | 1.022 | 0.01775 | -0.244 | 57.542
5 | 0.852 | 0.01841 | -0.244 | 46.271
5.5 | 0.883 | 0.0189 | -0.244 | 46.739
6 | 0.915 | 0.01963 | -0.244 | 46.619
6.5 | 0.947 | 0.02033 | -0.244 | 46.55
7 | 0.978 | 0.0197 | -0.245 | 49.634
7.5 | 1.009 | 0.02066 | -0.245 | 48.853
8 | 1.04 | 0.02178 | -0.245 | 47.759
8.5 | 1.071 | 0.02092 | -0.248 | 51.211
9 | 1.102 | 0.02043 | -0.248 | 53.947
9.5 | 1.133 | 0.01993 | -0.248 | 56.845
10 | 1.164 | 0.01992 | -0.248 | 58.421
10.5 | 1.194 | 0.02361 | -0.248 | 50.556
11 | 1.224 | 0.02467 | -0.247 | 49.626
11.5 | 1.254 | 0.02489 | -0.247 | 50.398
12 | 1.284 | 0.02599 | -0.247 | 49.425
12.5 | 1.314 | 0.02631 | -0.247 | 49.965
13 | 1.344 | 0.02769 | -0.246 | 48.534
13.5 | 1.373 | 0.02852 | -0.246 | 48.159
14 | 1.402 | 0.03022 | -0.246 | 46.404
14.5 | 1.362 | 0.03874 | -0.232 | 35.163
15 | 1.378 | 0.04304 | -0.229 | 32.022
15.5 | 1.383 | 0.05148 | -0.223 | 26.865
16 | 1.388 | 0.0616 | -0.217 | 22.528
16.5 | 1.404 | 0.06815 | -0.214 | 20.595
17 | 1.404 | 0.0838 | -0.206 | 16.755
17.5 | 1.429 | 0.08735 | -0.205 | 16.357
18 | 1.431 | 0.10638 | -0.197 | 13.45
18.5 | 1.451 | 0.11395 | -0.195 | 12.733
19 | 1.466 | 0.12664 | -0.191 | 11.579
19.5 | 1.47 | 0.15336 | -0.182 | 9.585
20 | 1.48 | 0.17648 | -0.175 | 8.384

## 136. Re 14M Mach 0.00 (1)
BIGFOIL.COM POLAR EXPORT
AF47k
AF47k |  |  |  | Cl Max: | 2.1344 | at alpha= | 17 | deg
XFOIL ncrit=9 |  |  |  | L/D Max: | 149.024 | at alpha= | 5 | deg
Re: | 14000000 |  |  | Cd Min: | 0.00478 | at alpha= | -7.5 | deg
Mach: | 0 |  |  | Cl=0 at alpha= | -5.8877 | deg
|  |  |  | @ Cl=0.1, Cd= | 0.0058585
|  |  |  | @ Cl=0.4, Cd= | 0.0056844
|  |  |  | @ Cl=0.6, Cd= | 0.0059044
alpha (deg) | Cl | Cd | Cm | Cl/Cd
-19 | -1.2 | 0.03003 | -0.1696 | -39.96
-18.5 | -1.2009 | 0.02414 | -0.1746 | -49.7473
-18 | -1.1828 | 0.02117 | -0.1755 | -55.8715
-17.5 | -1.1465 | 0.01896 | -0.1776 | -60.4694
-17 | -1.1056 | 0.01726 | -0.1788 | -64.0556
-16.5 | -1.0951 | 0.01624 | -0.1719 | -67.4323
-16 | -1.0529 | 0.01505 | -0.1715 | -69.9601
-15.5 | -1.0057 | 0.01396 | -0.1719 | -72.0415
-15 | -0.9547 | 0.01297 | -0.1727 | -73.6083
-14.5 | -0.9014 | 0.01206 | -0.1738 | -74.743
-14 | -0.8473 | 0.01124 | -0.1749 | -75.3826
-13.5 | -0.7931 | 0.01052 | -0.1757 | -75.3897
-13 | -0.7366 | 0.00983 | -0.177 | -74.9339
-12.5 | -0.6772 | 0.00918 | -0.1787 | -73.7691
-12 | -0.6171 | 0.00858 | -0.1806 | -71.9231
-11.5 | -0.5577 | 0.00805 | -0.1821 | -69.2795
-10.5 | -0.4324 | 0.00704 | -0.1865 | -61.4205
-10 | -0.373 | 0.00652 | -0.1879 | -57.2086
-9.5 | -0.3159 | 0.00613 | -0.1886 | -51.5334
-9 | -0.2608 | 0.00578 | -0.1887 | -45.1211
-8.5 | -0.2058 | 0.00546 | -0.1888 | -37.6923
-8 | -0.147 | 0.00509 | -0.1898 | -28.8802
-7.5 | -0.0876 | 0.00478 | -0.1908 | -18.3264
-7 | -0.1178 | 0.00571 | -0.1708 | -20.6305
-6.5 | -0.0674 | 0.00579 | -0.1697 | -11.6408
-6 | -0.0128 | 0.00582 | -0.1695 | -2.1993
-5.5 | 0.0442 | 0.00582 | -0.1699 | 7.5945
-5 | 0.1022 | 0.00586 | -0.1705 | 17.4403
-4.5 | 0.1623 | 0.00587 | -0.1715 | 27.6491
-4 | 0.2241 | 0.00581 | -0.173 | 38.5714
-3.5 | 0.2876 | 0.00575 | -0.1748 | 50.0174
-3 | 0.3557 | 0.00567 | -0.1776 | 62.7337
-2.5 | 0.4172 | 0.00569 | -0.179 | 73.3216
-2 | 0.4776 | 0.00573 | -0.18 | 83.3508
-1.5 | 0.5376 | 0.00578 | -0.1809 | 93.0104
-1 | 0.5981 | 0.0059 | -0.182 | 101.3729
-0.5 | 0.6587 | 0.00604 | -0.183 | 109.0563
0 | 0.7191 | 0.00617 | -0.1841 | 116.5478
0.5 | 0.7994 | 0.00669 | -0.1899 | 119.4918
1.5 | 0.9238 | 0.00756 | -0.1931 | 122.1958
3 | 1.1077 | 0.00789 | -0.1972 | 140.3929
3.5 | 1.1662 | 0.00805 | -0.1978 | 144.8696
4 | 1.2213 | 0.00829 | -0.1975 | 147.3221
4.5 | 1.275 | 0.00858 | -0.1969 | 148.6014
5 | 1.3278 | 0.00891 | -0.1962 | 149.0236
5.5 | 1.3791 | 0.00937 | -0.195 | 147.1825
6 | 1.4307 | 0.00974 | -0.194 | 146.8891
6.5 | 1.4815 | 0.01013 | -0.1928 | 146.2488
7 | 1.5316 | 0.01055 | -0.1915 | 145.1754
7.5 | 1.5808 | 0.011 | -0.19 | 143.7091
8 | 1.6293 | 0.01148 | -0.1883 | 141.9251
8.5 | 1.6768 | 0.01199 | -0.1865 | 139.8499
9 | 1.7231 | 0.01254 | -0.1844 | 137.4083
9.5 | 1.7681 | 0.01313 | -0.182 | 134.6611
10 | 1.8118 | 0.01375 | -0.1794 | 131.7673
10.5 | 1.8541 | 0.01442 | -0.1766 | 128.5784
11 | 1.8949 | 0.01511 | -0.1735 | 125.407
11.5 | 1.9333 | 0.01588 | -0.1699 | 121.7443
12 | 1.9692 | 0.01669 | -0.1658 | 117.9868
12.5 | 1.9998 | 0.01755 | -0.1606 | 113.9487
13 | 2.0227 | 0.01849 | -0.1538 | 109.3943
13.5 | 2.046 | 0.0195 | -0.1474 | 104.9231
14 | 2.0686 | 0.02059 | -0.1409 | 100.4662
14.5 | 2.0854 | 0.02191 | -0.1336 | 95.1803
15 | 2.105 | 0.02328 | -0.1271 | 90.421
15.5 | 2.1142 | 0.02505 | -0.1189 | 84.3992
16 | 2.1267 | 0.02685 | -0.1119 | 79.2067
16.5 | 2.1336 | 0.02901 | -0.1044 | 73.5471
17 | 2.1344 | 0.03172 | -0.0966 | 67.2888
17.5 | 2.1298 | 0.0351 | -0.0893 | 60.6781
18 | 2.1254 | 0.03914 | -0.0838 | 54.3025
18.5 | 2.1154 | 0.04485 | -0.0804 | 47.1661
19 | 2.1036 | 0.05171 | -0.079 | 40.6807
19.5 | 2.0818 | 0.06042 | -0.079 | 34.4555
20 | 2.0532 | 0.07047 | -0.0804 | 29.1358

## 137. Re 14M Mach 0.00 (2)
BIGFOIL.COM POLAR EXPORT
AF47k
AF47k |  |  |  | Cl Max: | 1.42 | at alpha= | 6.5 | deg
JavaFoil+Calcfoil stall+Eppler ext transition |  |  |  | L/D Max: | 85.011 | at alpha= | 3.5 | deg
Re: | 14000000 |  |  | Cd Min: | 0.00968 | at alpha= | -8.5 | deg
Mach: | 0 |  |  | Cl=0 at alpha= | -8.1019 | deg
|  |  |  | @ Cl=0.1, Cd= | 0.011081
|  |  |  | @ Cl=0.4, Cd= | 0.011773
|  |  |  | @ Cl=0.6, Cd= | 0.012589
alpha (deg) | Cl | Cd | Cm | Cl/Cd
-20 | -0.298 | 0.15404 | -0.103 | -1.936
-19.5 | -0.308 | 0.14667 | -0.105 | -2.097
-19 | -0.317 | 0.13954 | -0.106 | -2.269
-18.5 | -0.325 | 0.13337 | -0.107 | -2.437
-18 | -0.333 | 0.127 | -0.108 | -2.621
-17.5 | -0.34 | 0.11997 | -0.11 | -2.834
-17 | -0.346 | 0.11371 | -0.112 | -3.041
-16.5 | -0.35 | 0.10871 | -0.113 | -3.22
-16 | -0.353 | 0.10283 | -0.114 | -3.432
-15.5 | -0.354 | 0.09712 | -0.116 | -3.642
-15 | -0.352 | 0.09175 | -0.118 | -3.84
-14.5 | -0.349 | 0.08561 | -0.121 | -4.072
-14 | -0.341 | 0.08154 | -0.121 | -4.185
-13.5 | -0.331 | 0.07672 | -0.123 | -4.315
-13 | -0.318 | 0.07057 | -0.127 | -4.508
-12.5 | -0.301 | 0.06747 | -0.13 | -4.467
-12 | -0.281 | 0.06283 | -0.133 | -4.469
-11.5 | -0.257 | 0.05598 | -0.139 | -4.594
-11 | -0.243 | 0.0296 | -0.171 | -8.223
-10.5 | -0.226 | 0.01236 | -0.194 | -18.279
-10 | -0.187 | 0.01065 | -0.197 | -17.556
-9.5 | -0.142 | 0.01012 | -0.199 | -14.049
-9 | -0.094 | 0.0099 | -0.2 | -9.468
-8.5 | -0.043 | 0.00968 | -0.2 | -4.395
-8 | 0.011 | 0.0097 | -0.201 | 1.123
-7.5 | 0.066 | 0.01098 | -0.202 | 6.015
-7 | 0.123 | 0.01115 | -0.203 | 10.989
-6.5 | 0.18 | 0.01119 | -0.203 | 16.051
-6 | 0.237 | 0.00982 | -0.204 | 24.148
-5.5 | 0.295 | 0.01159 | -0.204 | 25.461
-5 | 0.353 | 0.0117 | -0.205 | 30.192
-4.5 | 0.411 | 0.01179 | -0.206 | 34.886
-4 | 0.471 | 0.01197 | -0.206 | 39.364
-3.5 | 0.529 | 0.01214 | -0.207 | 43.539
-3 | 0.586 | 0.01241 | -0.207 | 47.249
-2.5 | 0.644 | 0.01315 | -0.208 | 48.955
-2 | 0.701 | 0.01331 | -0.208 | 52.691
-1.5 | 0.759 | 0.01369 | -0.209 | 55.441
-1 | 0.816 | 0.01386 | -0.209 | 58.915
-0.5 | 0.874 | 0.01415 | -0.21 | 61.758
0 | 0.944 | 0.01438 | -0.21 | 65.678
0.5 | 0.996 | 0.01441 | -0.213 | 69.158
1 | 1.051 | 0.01616 | -0.213 | 65.04
1.5 | 1.105 | 0.01687 | -0.214 | 65.49
2 | 1.157 | 0.01784 | -0.214 | 64.835
2.5 | 1.206 | 0.01839 | -0.214 | 65.566
3 | 1.253 | 0.01921 | -0.214 | 65.211
3.5 | 1.294 | 0.01522 | -0.214 | 85.011
4 | 1.33 | 0.0157 | -0.215 | 84.738
4.5 | 1.361 | 0.0163 | -0.215 | 83.509
5 | 1.386 | 0.01683 | -0.215 | 82.346
5.5 | 1.404 | 0.0175 | -0.215 | 80.253
6 | 1.416 | 0.01823 | -0.215 | 77.666
6.5 | 1.42 | 0.01909 | -0.215 | 74.362
7 | 1.417 | 0.01988 | -0.215 | 71.252
7.5 | 1.407 | 0.01801 | -0.215 | 78.119
8 | 1.389 | 0.0186 | -0.215 | 74.708
8.5 | 1.366 | 0.01778 | -0.215 | 76.837
9 | 1.337 | 0.01844 | -0.215 | 72.494
9.5 | 1.303 | 0.01924 | -0.215 | 67.693
10 | 1.264 | 0.02021 | -0.215 | 62.555
10.5 | 1.222 | 0.02008 | -0.215 | 60.852
11 | 1.178 | 0.02117 | -0.215 | 55.622
11.5 | 1.131 | 0.0193 | -0.214 | 58.591

## 138. Re 14M Mach 0.00 (3)
BIGFOIL.COM POLAR EXPORT
AF47k
AF47k |  |  |  | Cl Max: | 2.1178 | at alpha= | 16 | deg
NF |  |  |  | L/D Max: | 148.531 | at alpha= | 5 | deg
Re: | 14000000 |  |  | Cd Min: | 0.0049012 | at alpha= | -7.5 | deg
Mach: | 0 |  |  | Cl=0 at alpha= | -6.0269 | deg
|  |  |  | @ Cl=0.1, Cd= | 0.0053945
|  |  |  | @ Cl=0.4, Cd= | 0.0055546
|  |  |  | @ Cl=0.6, Cd= | 0.0057542
alpha (deg) | Cl | Cd | Cm | Cl/Cd
-20 | -0.50598 | 0.17499 | -0.056598 | -2.8915
-19.5 | -0.51787 | 0.1612 | -0.060325 | -3.2125
-19 | -0.50888 | 0.15385 | -0.062181 | -3.3076
-18.5 | -0.47758 | 0.15326 | -0.05775 | -3.116
-18 | -0.41991 | 0.15949 | -0.063906 | -2.6329
-17.5 | -0.46785 | 0.13431 | -0.095375 | -3.4832
-17 | -0.99121 | 0.033156 | -0.15074 | -29.8949
-16.5 | -1.0566 | 0.022494 | -0.16991 | -46.9725
-16 | -1.015 | 0.01971 | -0.17467 | -51.4987
-15.5 | -0.96842 | 0.017582 | -0.17654 | -55.0797
-15 | -0.9198 | 0.015701 | -0.17791 | -58.5832
-14.5 | -0.8693 | 0.013961 | -0.17926 | -62.2659
-14 | -0.81692 | 0.012358 | -0.18063 | -66.1027
-13.5 | -0.76257 | 0.010945 | -0.18209 | -69.672
-13 | -0.70639 | 0.0097679 | -0.18365 | -72.3175
-12.5 | -0.64869 | 0.0088295 | -0.18529 | -73.4691
-12 | -0.5899 | 0.0080949 | -0.18695 | -72.8734
-11.5 | -0.53042 | 0.0075102 | -0.18854 | -70.6266
-11 | -0.47051 | 0.0070211 | -0.18999 | -67.0143
-10.5 | -0.41043 | 0.0065878 | -0.19128 | -62.3019
-10 | -0.35054 | 0.0061886 | -0.19236 | -56.6429
-9.5 | -0.29146 | 0.005816 | -0.19313 | -50.1141
-9 | -0.23431 | 0.0054696 | -0.1934 | -42.8382
-8.5 | -0.18164 | 0.0051606 | -0.19272 | -35.1978
-8 | -0.13865 | 0.0049387 | -0.19052 | -28.0736
-7.5 | -0.11035 | 0.0049012 | -0.18558 | -22.5149
-7 | -0.092728 | 0.0051055 | -0.17814 | -18.1625
-6.5 | -0.056218 | 0.0053518 | -0.17402 | -10.5046
-6 | 0.0031969 | 0.0054405 | -0.17436 | 0.58762
-5.5 | 0.069688 | 0.005415 | -0.17636 | 12.8695
-5 | 0.13717 | 0.0053695 | -0.17882 | 25.5457
-4.5 | 0.20401 | 0.0053653 | -0.18127 | 38.0237
-4 | 0.26953 | 0.0054128 | -0.18346 | 49.7955
-3.5 | 0.33328 | 0.0054816 | -0.18528 | 60.8002
-3 | 0.39538 | 0.0055499 | -0.18677 | 71.2396
-2.5 | 0.45646 | 0.0056115 | -0.18807 | 81.3446
-2 | 0.51725 | 0.0056673 | -0.18932 | 91.2692
-1.5 | 0.57807 | 0.0057262 | -0.19056 | 100.9513
-1 | 0.63926 | 0.0058042 | -0.19188 | 110.1376
-0.5 | 0.70223 | 0.0059287 | -0.19367 | 118.4447
0 | 0.76803 | 0.0061119 | -0.19627 | 125.6608
0.5 | 0.83466 | 0.006686 | -0.19885 | 124.838
1 | 0.89869 | 0.0075199 | -0.20058 | 119.5088
1.5 | 0.96335 | 0.0075537 | -0.20281 | 127.5333
2 | 1.0282 | 0.007674 | -0.20508 | 133.9793
2.5 | 1.0895 | 0.0078642 | -0.20657 | 138.5401
3 | 1.1471 | 0.0080121 | -0.20719 | 143.1746
3.5 | 1.2026 | 0.0082381 | -0.20715 | 145.9799
4 | 1.2565 | 0.008517 | -0.20671 | 147.5264
4.5 | 1.3094 | 0.0088302 | -0.20604 | 148.2888
5 | 1.3618 | 0.0091684 | -0.20519 | 148.5314
5.5 | 1.4137 | 0.0095249 | -0.20418 | 148.4207
6 | 1.4651 | 0.009903 | -0.20305 | 147.9445
6.5 | 1.5157 | 0.01031 | -0.20186 | 147.0217
7 | 1.5655 | 0.010747 | -0.20056 | 145.6745
7.5 | 1.6145 | 0.011216 | -0.19909 | 143.9417
8 | 1.6624 | 0.011719 | -0.19744 | 141.856
8.5 | 1.7094 | 0.012258 | -0.19557 | 139.4519
9 | 1.7553 | 0.012836 | -0.19346 | 136.755
9.5 | 1.7999 | 0.013455 | -0.19105 | 133.7757
10 | 1.843 | 0.014121 | -0.1883 | 130.5158
10.5 | 1.8843 | 0.014839 | -0.18519 | 126.981
11 | 1.9236 | 0.015615 | -0.1817 | 123.1873
11.5 | 1.9607 | 0.016455 | -0.17781 | 119.1563
12 | 1.9951 | 0.017362 | -0.17347 | 114.9064
12.5 | 2.0261 | 0.018346 | -0.16861 | 110.4375
13 | 2.0532 | 0.01942 | -0.1631 | 105.7238
13.5 | 2.0753 | 0.020604 | -0.15678 | 100.7231
14 | 2.0918 | 0.02193 | -0.14951 | 95.3858
14.5 | 2.103 | 0.023447 | -0.14135 | 89.6926
15 | 2.1104 | 0.025216 | -0.1327 | 83.6914
15.5 | 2.1154 | 0.027311 | -0.12403 | 77.4575
16 | 2.1178 | 0.029811 | -0.11551 | 71.0396
16.5 | 2.1165 | 0.032838 | -0.10723 | 64.4525
17 | 2.111 | 0.036604 | -0.099407 | 57.6697
17.5 | 2.101 | 0.041491 | -0.09265 | 50.6378
18 | 2.0871 | 0.047952 | -0.087972 | 43.5244
18.5 | 2.0696 | 0.056006 | -0.085823 | 36.9543
19 | 2.045 | 0.065952 | -0.086073 | 31.0074
19.5 | 2.0047 | 0.079435 | -0.089344 | 25.2369
20 | 1.9469 | 0.09722 | -0.095989 | 20.0254

## 139. Re 14M Mach 0.10 (1)
BIGFOIL.COM POLAR EXPORT
AF47k
AF47k |  |  |  | Cl Max: | 2.1136 | at alpha= | 16.5 | deg
XFOIL ncrit=9 |  |  |  | L/D Max: | 148.962 | at alpha= | 5 | deg
Re: | 14000000 |  |  | Cd Min: | 0.00551 | at alpha= | -8.5 | deg
Mach: | 0.1 |  |  | Cl=0 at alpha= | -5.865 | deg
|  |  |  | @ Cl=0.1, Cd= | 0.0058699
|  |  |  | @ Cl=0.4, Cd= | 0.0057146
|  |  |  | @ Cl=0.6, Cd= | 0.0059217
alpha (deg) | Cl | Cd | Cm | Cl/Cd
-20 | -0.4719 | 0.19053 | -0.0711 | -2.4768
-18 | -1.1523 | 0.02663 | -0.177 | -43.2707
-17.5 | -1.1452 | 0.02238 | -0.1789 | -51.1707
-17 | -1.1127 | 0.01962 | -0.181 | -56.7125
-16.5 | -1.0737 | 0.01763 | -0.1819 | -60.9019
-16 | -1.0648 | 0.01648 | -0.1744 | -64.6117
-15.5 | -1.0196 | 0.01511 | -0.1744 | -67.4785
-15 | -0.9692 | 0.01389 | -0.175 | -69.7768
-14.5 | -0.9156 | 0.0128 | -0.1759 | -71.5312
-14 | -0.8609 | 0.01183 | -0.1768 | -72.7726
-13.5 | -0.8059 | 0.01099 | -0.1775 | -73.3303
-13 | -0.7487 | 0.01022 | -0.1786 | -73.2583
-12.5 | -0.6884 | 0.00949 | -0.1803 | -72.5395
-12 | -0.6273 | 0.00883 | -0.182 | -71.0419
-11.5 | -0.5669 | 0.00825 | -0.1834 | -68.7152
-11 | -0.5051 | 0.00772 | -0.1852 | -65.4275
-10.5 | -0.4414 | 0.00722 | -0.1873 | -61.1357
-10 | -0.3805 | 0.00663 | -0.1887 | -57.3906
-9.5 | -0.3221 | 0.0062 | -0.1895 | -51.9516
-8.5 | -0.2101 | 0.00551 | -0.1897 | -38.1307
-7 | -0.1215 | 0.00575 | -0.1714 | -21.1304
-6.5 | -0.0704 | 0.00581 | -0.1703 | -12.117
-6 | -0.0155 | 0.00584 | -0.1701 | -2.6541
-5.5 | 0.0419 | 0.00584 | -0.1704 | 7.1747
-5 | 0.1003 | 0.00587 | -0.1709 | 17.0869
-4.5 | 0.1607 | 0.00589 | -0.1719 | 27.2835
-4 | 0.2227 | 0.00584 | -0.1733 | 38.1336
-3.5 | 0.2859 | 0.00579 | -0.175 | 49.3782
-3 | 0.354 | 0.0057 | -0.1777 | 62.1053
-2.5 | 0.417 | 0.00572 | -0.1793 | 72.9021
-2 | 0.4779 | 0.00575 | -0.1804 | 83.113
-1.5 | 0.5383 | 0.0058 | -0.1813 | 92.8103
-1 | 0.5992 | 0.00592 | -0.1824 | 101.2162
-0.5 | 0.6602 | 0.00605 | -0.1835 | 109.124
0 | 0.7205 | 0.00618 | -0.1844 | 116.5858
0.5 | 0.8015 | 0.0067 | -0.1903 | 119.6269
1.5 | 0.9272 | 0.00758 | -0.1936 | 122.3219
2 | 0.9907 | 0.00768 | -0.1954 | 128.9974
3.5 | 1.1718 | 0.00808 | -0.1983 | 145.0248
4 | 1.2274 | 0.00832 | -0.198 | 147.524
4.5 | 1.2815 | 0.00863 | -0.1974 | 148.4936
5 | 1.3347 | 0.00896 | -0.1965 | 148.9621
5.5 | 1.3866 | 0.00942 | -0.1954 | 147.1975
6 | 1.4386 | 0.00981 | -0.1942 | 146.6463
6.5 | 1.4899 | 0.01021 | -0.1929 | 145.9256
7 | 1.5405 | 0.01064 | -0.1915 | 144.7838
7.5 | 1.5901 | 0.01111 | -0.1898 | 143.1233
8 | 1.639 | 0.0116 | -0.188 | 141.2931
8.5 | 1.6869 | 0.01213 | -0.186 | 139.0684
9 | 1.7334 | 0.01271 | -0.1837 | 136.3808
9.5 | 1.7786 | 0.01333 | -0.1811 | 133.4284
10 | 1.8224 | 0.014 | -0.1782 | 130.1714
10.5 | 1.8645 | 0.01472 | -0.1749 | 126.6644
11 | 1.905 | 0.01547 | -0.1714 | 123.1416
11.5 | 1.9427 | 0.01631 | -0.1673 | 119.111
12 | 1.976 | 0.0172 | -0.1623 | 114.8837
12.5 | 2.0028 | 0.01815 | -0.156 | 110.3471
13 | 2.0241 | 0.01922 | -0.1486 | 105.3122
13.5 | 2.0474 | 0.02039 | -0.1419 | 100.412
14 | 2.0651 | 0.0217 | -0.1343 | 95.1659
14.5 | 2.0827 | 0.02322 | -0.127 | 89.6942
15 | 2.0947 | 0.02494 | -0.1189 | 83.9896
15.5 | 2.106 | 0.02691 | -0.1113 | 78.2609
16 | 2.1122 | 0.02916 | -0.1033 | 72.4348
16.5 | 2.1136 | 0.03191 | -0.0954 | 66.2363
17 | 2.1077 | 0.0355 | -0.0877 | 59.3718
17.5 | 2.0972 | 0.04029 | -0.0818 | 52.0526
18 | 2.0891 | 0.04609 | -0.0787 | 45.3265
18.5 | 2.0721 | 0.05389 | -0.0776 | 38.4505
19 | 2.0503 | 0.06288 | -0.0781 | 32.6066
19.5 | 2.0153 | 0.07416 | -0.0802 | 27.175
20 | 1.9739 | 0.08706 | -0.0841 | 22.6729

## 140. Re 14M Mach 0.10 (2)
BIGFOIL.COM POLAR EXPORT
AF47k
AF47k |  |  |  | Cl Max: | 1.416 | at alpha= | 6.5 | deg
JavaFoil+Calcfoil stall+Eppler ext transition |  |  |  | L/D Max: | 84.86 | at alpha= | 3 | deg
Re: | 14000000 |  |  | Cd Min: | 0.00974 | at alpha= | -8.5 | deg
Mach: | 0.1 |  |  | Cl=0 at alpha= | -8.1019 | deg
|  |  |  | @ Cl=0.1, Cd= | 0.011137
|  |  |  | @ Cl=0.4, Cd= | 0.011858
|  |  |  | @ Cl=0.6, Cd= | 0.012645
alpha (deg) | Cl | Cd | Cm | Cl/Cd
-20 | -0.26 | 0.15625 | -0.102 | -1.662
-19.5 | -0.271 | 0.14898 | -0.103 | -1.817
-19 | -0.282 | 0.14214 | -0.105 | -1.981
-18.5 | -0.292 | 0.13561 | -0.106 | -2.154
-18 | -0.302 | 0.1288 | -0.107 | -2.346
-17.5 | -0.311 | 0.12201 | -0.109 | -2.553
-17 | -0.32 | 0.11561 | -0.111 | -2.766
-16.5 | -0.327 | 0.10954 | -0.112 | -2.984
-16 | -0.332 | 0.10434 | -0.113 | -3.182
-15.5 | -0.335 | 0.09864 | -0.115 | -3.4
-15 | -0.336 | 0.09306 | -0.117 | -3.616
-14.5 | -0.335 | 0.08757 | -0.119 | -3.824
-14 | -0.33 | 0.08253 | -0.121 | -4.001
-13.5 | -0.322 | 0.07751 | -0.123 | -4.158
-13 | -0.311 | 0.07269 | -0.125 | -4.273
-12.5 | -0.296 | 0.06861 | -0.129 | -4.314
-12 | -0.277 | 0.06428 | -0.132 | -4.304
-11.5 | -0.254 | 0.05766 | -0.137 | -4.406
-11 | -0.229 | 0.04925 | -0.146 | -4.649
-10.5 | -0.223 | 0.01338 | -0.193 | -16.697
-10 | -0.186 | 0.01105 | -0.197 | -16.843
-9.5 | -0.142 | 0.01024 | -0.199 | -13.877
-9 | -0.094 | 0.00999 | -0.201 | -9.396
-8.5 | -0.043 | 0.00974 | -0.201 | -4.381
-8 | 0.011 | 0.00974 | -0.202 | 1.122
-7.5 | 0.066 | 0.011 | -0.203 | 6.027
-7 | 0.123 | 0.01123 | -0.204 | 10.958
-6.5 | 0.18 | 0.01125 | -0.204 | 16.03
-6 | 0.238 | 0.00987 | -0.205 | 24.145
-5.5 | 0.297 | 0.01166 | -0.205 | 25.441
-5 | 0.355 | 0.01178 | -0.206 | 30.111
-4.5 | 0.413 | 0.01188 | -0.207 | 34.772
-4 | 0.474 | 0.01206 | -0.207 | 39.266
-3.5 | 0.531 | 0.01224 | -0.208 | 43.419
-3 | 0.589 | 0.01252 | -0.208 | 47.07
-2.5 | 0.647 | 0.01318 | -0.209 | 49.093
-2 | 0.705 | 0.01338 | -0.209 | 52.662
-1.5 | 0.762 | 0.01377 | -0.21 | 55.359
-1 | 0.82 | 0.01398 | -0.21 | 58.675
-0.5 | 0.878 | 0.01426 | -0.21 | 61.553
0 | 0.949 | 0.01438 | -0.211 | 66.021
0.5 | 1.001 | 0.01457 | -0.214 | 68.741
1 | 1.056 | 0.01634 | -0.215 | 64.649
1.5 | 1.11 | 0.01708 | -0.215 | 65
2 | 1.162 | 0.01803 | -0.215 | 64.45
2.5 | 1.212 | 0.0186 | -0.215 | 65.15
3 | 1.257 | 0.01482 | -0.215 | 84.86
3.5 | 1.299 | 0.0154 | -0.216 | 84.347
4 | 1.335 | 0.01587 | -0.216 | 84.092
4.5 | 1.365 | 0.01635 | -0.216 | 83.489
5 | 1.388 | 0.01707 | -0.216 | 81.338
5.5 | 1.405 | 0.01774 | -0.216 | 79.206
6 | 1.414 | 0.01853 | -0.216 | 76.329
6.5 | 1.416 | 0.0193 | -0.216 | 73.359
7 | 1.409 | 0.02044 | -0.216 | 68.943
7.5 | 1.395 | 0.01802 | -0.216 | 77.394
8 | 1.373 | 0.01882 | -0.216 | 72.946
8.5 | 1.345 | 0.01827 | -0.216 | 73.58
9 | 1.31 | 0.01879 | -0.216 | 69.704
9.5 | 1.27 | 0.01953 | -0.216 | 65.04
10 | 1.226 | 0.01917 | -0.216 | 63.932
10.5 | 1.178 | 0.02014 | -0.216 | 58.484
11 | 1.127 | 0.01876 | -0.216 | 60.049
11.5 | 1.074 | 0.01845 | -0.215 | 58.228

## 141. Re 14M Mach 0.25 (1)
BIGFOIL.COM POLAR EXPORT
AF47k
AF47k |  |  |  | Cl Max: | 1.9473 | at alpha= | 12 | deg
XFOIL ncrit=9 |  |  |  | L/D Max: | 148.333 | at alpha= | 4.5 | deg
Re: | 14000000 |  |  | Cd Min: | 0.00505 | at alpha= | -7.5 | deg
Mach: | 0.25 |  |  | Cl=0 at alpha= | -5.7403 | deg
|  |  |  | @ Cl=0.1, Cd= | 0.0059765
|  |  |  | @ Cl=0.4, Cd= | 0.0059086
|  |  |  | @ Cl=0.6, Cd= | 0.0060116
alpha (deg) | Cl | Cd | Cm | Cl/Cd
-18.5 | -0.4172 | 0.17723 | -0.0852 | -2.354
-18 | -0.4011 | 0.17111 | -0.0885 | -2.3441
-17.5 | -0.3864 | 0.16472 | -0.0918 | -2.3458
-17 | -0.3954 | 0.15164 | -0.0965 | -2.6075
-16.5 | -0.4146 | 0.13737 | -0.1021 | -3.0181
-16 | -0.4217 | 0.12689 | -0.1069 | -3.3234
-15.5 | -0.4375 | 0.11519 | -0.1124 | -3.7981
-15 | -0.4573 | 0.10331 | -0.1185 | -4.4265
-14.5 | -0.5022 | 0.08772 | -0.1278 | -5.725
-14 | -0.8383 | 0.02745 | -0.1881 | -30.5392
-13.5 | -0.8567 | 0.01938 | -0.1855 | -44.2054
-13 | -0.8116 | 0.0155 | -0.1869 | -52.3613
-12.5 | -0.7523 | 0.01304 | -0.1884 | -57.6917
-12 | -0.6876 | 0.01133 | -0.1898 | -60.6884
-11.5 | -0.6223 | 0.01004 | -0.1908 | -61.9821
-11 | -0.5572 | 0.00907 | -0.1916 | -61.4333
-10.5 | -0.4925 | 0.00828 | -0.1923 | -59.4807
-10 | -0.4242 | 0.00749 | -0.1937 | -56.6355
-9.5 | -0.359 | 0.00676 | -0.1946 | -53.1065
-9 | -0.2958 | 0.00621 | -0.1951 | -47.6329
-8 | -0.1731 | 0.00543 | -0.1953 | -31.8785
-7.5 | -0.1095 | 0.00505 | -0.1961 | -21.6832
-7 | -0.144 | 0.006 | -0.1745 | -24
-6.5 | -0.0891 | 0.00599 | -0.1734 | -14.8748
-6 | -0.0308 | 0.00597 | -0.1731 | -5.1591
-5.5 | 0.0285 | 0.00598 | -0.1731 | 4.7659
-5 | 0.0899 | 0.00597 | -0.1736 | 15.0586
-4.5 | 0.152 | 0.00601 | -0.1744 | 25.2912
-4 | 0.216 | 0.00597 | -0.1756 | 36.1809
-3.5 | 0.2804 | 0.00592 | -0.177 | 47.3649
-3 | 0.3447 | 0.0059 | -0.1783 | 58.4237
-2.5 | 0.4093 | 0.00591 | -0.1798 | 69.2555
-2 | 0.4761 | 0.00589 | -0.1817 | 80.8319
-1.5 | 0.542 | 0.00592 | -0.1835 | 91.5541
-1 | 0.6053 | 0.00602 | -0.1847 | 100.5482
-0.5 | 0.6684 | 0.00615 | -0.1858 | 108.6829
0 | 0.7305 | 0.00628 | -0.1867 | 116.3217
0.5 | 0.7995 | 0.0067 | -0.1892 | 119.3284
1 | 0.8814 | 0.00756 | -0.1949 | 116.5873
1.5 | 0.9456 | 0.00771 | -0.1962 | 122.6459
2 | 1.0124 | 0.00782 | -0.1982 | 129.4629
2.5 | 1.077 | 0.00795 | -0.1996 | 135.4717
3 | 1.1408 | 0.00808 | -0.2006 | 141.1881
3.5 | 1.2024 | 0.00826 | -0.2011 | 145.569
4 | 1.2607 | 0.00852 | -0.2006 | 147.9695
4.5 | 1.3172 | 0.00888 | -0.1996 | 148.3333
5 | 1.3726 | 0.00933 | -0.1983 | 147.1168
5.5 | 1.4276 | 0.00973 | -0.1968 | 146.7215
6 | 1.4824 | 0.01016 | -0.1951 | 145.9055
6.5 | 1.5364 | 0.01062 | -0.1932 | 144.6704
7 | 1.5894 | 0.01113 | -0.191 | 142.8032
7.5 | 1.6414 | 0.01169 | -0.1884 | 140.4106
8 | 1.6923 | 0.01232 | -0.1855 | 137.362
8.5 | 1.7415 | 0.01302 | -0.1821 | 133.7558
9 | 1.7883 | 0.01384 | -0.1782 | 129.2124
9.5 | 1.8322 | 0.01478 | -0.1735 | 123.9648
10 | 1.8723 | 0.01588 | -0.168 | 117.903
10.5 | 1.9052 | 0.01718 | -0.161 | 110.8964
11 | 1.9267 | 0.01866 | -0.1518 | 103.2529
11.5 | 1.9421 | 0.02052 | -0.1416 | 94.6442
12 | 1.9473 | 0.02296 | -0.1301 | 84.8127
12.5 | 1.9459 | 0.02609 | -0.1182 | 74.5841
13 | 1.9293 | 0.03018 | -0.1052 | 63.9264
13.5 | 1.902 | 0.03525 | -0.0925 | 53.9574
14 | 1.8679 | 0.04172 | -0.0822 | 44.7723
14.5 | 1.8263 | 0.0509 | -0.0774 | 35.8802
15 | 1.7833 | 0.0628 | -0.0782 | 28.3965
15.5 | 1.7367 | 0.07676 | -0.0826 | 22.6251
16 | 1.694 | 0.09122 | -0.0889 | 18.5705
16.5 | 1.655 | 0.10601 | -0.0964 | 15.6117
17 | 1.6098 | 0.12268 | -0.1059 | 13.1219

## 142. Re 14M Mach 0.25 (2)
BIGFOIL.COM POLAR EXPORT
AF47k
AF47k |  |  |  | Cl Max: | 1.4 | at alpha= | 5.5 | deg
JavaFoil+Calcfoil stall+Eppler ext transition |  |  |  | L/D Max: | 85.725 | at alpha= | 0.5 | deg
Re: | 14000000 |  |  | Cd Min: | 0.01002 | at alpha= | -8 | deg
Mach: | 0.25 |  |  | Cl=0 at alpha= | -8.1019 | deg
|  |  |  | @ Cl=0.1, Cd= | 0.010892
|  |  |  | @ Cl=0.4, Cd= | 0.012216
|  |  |  | @ Cl=0.6, Cd= | 0.010505
alpha (deg) | Cl | Cd | Cm | Cl/Cd
-18 | -0.056 | 0.13919 | -0.104 | -0.403
-17.5 | -0.053 | 0.1317 | -0.105 | -0.405
-17 | -0.051 | 0.12488 | -0.106 | -0.405
-16.5 | -0.048 | 0.11841 | -0.107 | -0.403
-16 | -0.128 | 0.11309 | -0.107 | -1.133
-15.5 | -0.164 | 0.10729 | -0.108 | -1.531
-15 | -0.193 | 0.1019 | -0.109 | -1.891
-14.5 | -0.216 | 0.09569 | -0.111 | -2.253
-14 | -0.233 | 0.08945 | -0.114 | -2.606
-13.5 | -0.245 | 0.08363 | -0.117 | -2.932
-13 | -0.251 | 0.07788 | -0.121 | -3.226
-12.5 | -0.251 | 0.07426 | -0.123 | -3.379
-12 | -0.244 | 0.06955 | -0.126 | -3.511
-11.5 | -0.231 | 0.06369 | -0.131 | -3.634
-11 | -0.212 | 0.0588 | -0.135 | -3.609
-10.5 | -0.188 | 0.05152 | -0.144 | -3.652
-10 | -0.17 | 0.02329 | -0.184 | -7.306
-9.5 | -0.14 | 0.01135 | -0.203 | -12.351
-9 | -0.094 | 0.01042 | -0.206 | -9.024
-8.5 | -0.043 | 0.01014 | -0.207 | -4.251
-8 | 0.011 | 0.01002 | -0.208 | 1.108
-7.5 | 0.068 | 0.01007 | -0.208 | 6.718
-7 | 0.126 | 0.01156 | -0.209 | 10.884
-6.5 | 0.185 | 0.01161 | -0.21 | 15.91
-6 | 0.244 | 0.01009 | -0.21 | 24.22
-5.5 | 0.304 | 0.01024 | -0.211 | 29.697
-5 | 0.364 | 0.01215 | -0.212 | 29.965
-4.5 | 0.424 | 0.01226 | -0.212 | 34.592
-4 | 0.486 | 0.01025 | -0.213 | 47.449
-3.5 | 0.546 | 0.01034 | -0.213 | 52.773
-3 | 0.605 | 0.01052 | -0.214 | 57.516
-2.5 | 0.664 | 0.01372 | -0.214 | 48.41
-2 | 0.723 | 0.01396 | -0.215 | 51.835
-1.5 | 0.783 | 0.01143 | -0.215 | 68.495
-1 | 0.842 | 0.01151 | -0.215 | 73.132
-0.5 | 0.901 | 0.01172 | -0.216 | 76.865
0 | 0.975 | 0.01171 | -0.216 | 83.252
0.5 | 1.028 | 0.01199 | -0.217 | 85.725
1 | 1.084 | 0.01327 | -0.22 | 81.686
1.5 | 1.139 | 0.01381 | -0.221 | 82.433
2 | 1.191 | 0.01453 | -0.221 | 82.017
2.5 | 1.241 | 0.01492 | -0.221 | 83.154
3 | 1.287 | 0.01554 | -0.221 | 82.832
3.5 | 1.326 | 0.01602 | -0.221 | 82.791
4 | 1.358 | 0.0166 | -0.222 | 81.8
4.5 | 1.382 | 0.01733 | -0.222 | 79.767
5 | 1.396 | 0.018 | -0.222 | 77.565
5.5 | 1.4 | 0.01883 | -0.222 | 74.365
6 | 1.392 | 0.01977 | -0.222 | 70.436
6.5 | 1.372 | 0.01773 | -0.222 | 77.372
7 | 1.338 | 0.01868 | -0.222 | 71.622
7.5 | 1.291 | 0.01766 | -0.222 | 73.097
8 | 1.231 | 0.01846 | -0.222 | 66.675
8.5 | 1.159 | 0.01948 | -0.222 | 59.506
9 | 1.076 | 0.01907 | -0.222 | 56.417
9.5 | 0.983 | 0.02027 | -0.222 | 48.526
10 | 0.883 | 0.01863 | -0.222 | 47.371
10.5 | 0.633 | 0.0672 | -0.129 | 9.412

## 143. Re 14M Mach 0.50 (1)
BIGFOIL.COM POLAR EXPORT
AF47k
AF47k |  |  |  | Cl Max: | 1.5963 | at alpha= | 6.5 | deg
XFOIL ncrit=9 |  |  |  | L/D Max: | 148.47 | at alpha= | 5 | deg
Re: | 14000000 |  |  | Cd Min: | 0.0064 | at alpha= | -2.5 | deg
Mach: | 0.5 |  |  | Cl=0 at alpha= | -5.0788 | deg
|  |  |  | @ Cl=0.1, Cd= | 0.0067183
|  |  |  | @ Cl=0.4, Cd= | 0.006402
|  |  |  | @ Cl=0.6, Cd= | 0.0065361
alpha (deg) | Cl | Cd | Cm | Cl/Cd
-20 | -0.4457 | 0.22675 | -0.0889 | -1.9656
-19.5 | -0.4246 | 0.21944 | -0.0929 | -1.9349
-19 | -0.4042 | 0.21195 | -0.0967 | -1.9071
-18.5 | -0.3841 | 0.20417 | -0.1004 | -1.8813
-17.5 | -0.3455 | 0.189 | -0.1074 | -1.828
-17 | -0.3266 | 0.18183 | -0.1105 | -1.7962
-16.5 | -0.3107 | 0.1735 | -0.1135 | -1.7908
-16 | -0.2949 | 0.16566 | -0.1164 | -1.7802
-15.5 | -0.2799 | 0.15809 | -0.119 | -1.7705
-15 | -0.2649 | 0.15084 | -0.1213 | -1.7562
-14.5 | -0.2525 | 0.14333 | -0.1234 | -1.7617
-14 | -0.2411 | 0.136 | -0.1253 | -1.7728
-13.5 | -0.2266 | 0.12974 | -0.1269 | -1.7466
-13 | -0.2121 | 0.12327 | -0.1288 | -1.7206
-12.5 | -0.2147 | 0.11274 | -0.1324 | -1.9044
-12 | -0.2117 | 0.1032 | -0.1369 | -2.0514
-11.5 | -0.2072 | 0.0932 | -0.1436 | -2.2232
-11 | -0.2066 | 0.08297 | -0.1509 | -2.4901
-10.5 | -0.2101 | 0.07329 | -0.1577 | -2.8667
-10 | -0.2162 | 0.06407 | -0.1642 | -3.3744
-9.5 | -0.2247 | 0.05489 | -0.1713 | -4.0936
-9 | -0.2374 | 0.04605 | -0.178 | -5.1553
-8.5 | -0.2719 | 0.04026 | -0.1753 | -6.7536
-8 | -0.2807 | 0.03012 | -0.1843 | -9.3194
-7.5 | -0.2795 | 0.01768 | -0.192 | -15.8088
-7 | -0.3757 | 0.02332 | -0.1502 | -16.1106
-6.5 | -0.2281 | 0.0077 | -0.1819 | -29.6234
-6 | -0.1419 | 0.00713 | -0.1819 | -19.9018
-5.5 | -0.0647 | 0.00694 | -0.181 | -9.3228
-5 | 0.0121 | 0.00682 | -0.1809 | 1.7742
-4.5 | 0.0893 | 0.00674 | -0.1814 | 13.2493
-4 | 0.1781 | 0.00656 | -0.185 | 27.1494
-3.5 | 0.2558 | 0.00648 | -0.1865 | 39.4753
-3 | 0.3328 | 0.00642 | -0.1883 | 51.838
-2.5 | 0.4075 | 0.0064 | -0.1897 | 63.6719
-2 | 0.4807 | 0.00642 | -0.1909 | 74.8754
-1.5 | 0.5531 | 0.00649 | -0.192 | 85.2234
-1 | 0.6243 | 0.00656 | -0.1929 | 95.1677
-0.5 | 0.696 | 0.00669 | -0.1939 | 104.0359
0 | 0.7673 | 0.0068 | -0.1948 | 112.8382
0.5 | 0.8412 | 0.00703 | -0.1962 | 119.6586
1 | 0.9222 | 0.0074 | -0.1992 | 124.6216
1.5 | 0.9999 | 0.00823 | -0.2012 | 121.4945
2 | 1.0816 | 0.00841 | -0.2038 | 128.6088
2.5 | 1.1686 | 0.00858 | -0.2073 | 136.2005
3 | 1.2503 | 0.00879 | -0.2091 | 142.2412
3.5 | 1.326 | 0.00907 | -0.2089 | 146.1963
4 | 1.3972 | 0.00944 | -0.2071 | 148.0085
4.5 | 1.4667 | 0.00988 | -0.2044 | 148.4514
5 | 1.5426 | 0.01039 | -0.1995 | 148.4697
5.5 | 1.59 | 0.01233 | -0.1924 | 128.9538
6 | 1.5911 | 0.01674 | -0.1749 | 95.0478
6.5 | 1.5963 | 0.02418 | -0.16 | 66.0174
7 | 1.5737 | 0.0307 | -0.1419 | 51.2606
7.5 | 1.5341 | 0.0364 | -0.1234 | 42.1456
8 | 1.4891 | 0.04287 | -0.1077 | 34.7352
8.5 | 1.4422 | 0.0506 | -0.0969 | 28.502
9 | 1.3957 | 0.0611 | -0.0949 | 22.8429
9.5 | 1.3547 | 0.07452 | -0.1009 | 18.179
10 | 1.3176 | 0.08962 | -0.1102 | 14.7021
10.5 | 1.2852 | 0.10536 | -0.1203 | 12.1982
11 | 1.2592 | 0.121 | -0.1303 | 10.4066
11.5 | 1.2412 | 0.13654 | -0.1399 | 9.0904

## 144. Re 14M Mach 0.50 (2)
BIGFOIL.COM POLAR EXPORT
AF47k
AF47k |  |  |  | Cl Max: | 1.479 | at alpha= | 20 | deg
JavaFoil+Calcfoil stall+Eppler ext transition |  |  |  | L/D Max: | 86.811 | at alpha= | 3 | deg
Re: | 14000000 |  |  | Cd Min: | 0.01098 | at alpha= | -6 | deg
Mach: | 0.5 |  |  | Cl=0 at alpha= | -8.1452 | deg
|  |  |  | @ Cl=0.1, Cd= | 0.011605
|  |  |  | @ Cl=0.4, Cd= | 0.011295
|  |  |  | @ Cl=0.6, Cd= | 0.011627
alpha (deg) | Cl | Cd | Cm | Cl/Cd
-20 | -0.636 | 0.15365 | -0.127 | -4.137
-19.5 | -0.61 | 0.14409 | -0.129 | -4.232
-19 | -0.584 | 0.13378 | -0.131 | -4.365
-18.5 | -0.558 | 0.12499 | -0.134 | -4.467
-18 | -0.532 | 0.11735 | -0.137 | -4.537
-17.5 | -0.505 | 0.11418 | -0.135 | -4.423
-17 | -0.479 | 0.10649 | -0.138 | -4.498
-16.5 | -0.453 | 0.10031 | -0.14 | -4.516
-16 | -0.427 | 0.09562 | -0.142 | -4.46
-15.5 | -0.399 | 0.09237 | -0.141 | -4.323
-15 | -0.373 | 0.08641 | -0.144 | -4.32
-14.5 | -0.346 | 0.08374 | -0.143 | -4.13
-14 | -0.318 | 0.08354 | -0.139 | -3.801
-13.5 | -0.291 | 0.07962 | -0.139 | -3.651
-13 | -0.264 | 0.07527 | -0.141 | -3.508
-12.5 | -0.237 | 0.07092 | -0.142 | -3.346
-12 | -0.21 | 0.07012 | -0.142 | -2.997
-11.5 | -0.184 | 0.06581 | -0.144 | -2.789
-11 | -0.156 | 0.06246 | -0.144 | -2.505
-10.5 | -0.129 | 0.06004 | -0.144 | -2.155
-10 | -0.102 | 0.05728 | -0.144 | -1.789
-9.5 | -0.075 | 0.05513 | -0.143 | -1.368
-9 | -0.048 | 0.05402 | -0.14 | -0.894
-8.5 | -0.022 | 0.05001 | -0.145 | -0.431
-8 | 0.009 | 0.04178 | -0.163 | 0.218
-7.5 | 0.07 | 0.01179 | -0.231 | 5.947
-7 | 0.135 | 0.01139 | -0.233 | 11.888
-6.5 | 0.202 | 0.01102 | -0.234 | 18.333
-6 | 0.269 | 0.01098 | -0.235 | 24.549
-5.5 | 0.337 | 0.0111 | -0.235 | 30.399
-5 | 0.405 | 0.01131 | -0.236 | 35.791
-4.5 | 0.472 | 0.01129 | -0.237 | 41.832
-4 | 0.543 | 0.01129 | -0.237 | 48.091
-3.5 | 0.609 | 0.01168 | -0.238 | 52.129
-3 | 0.675 | 0.01194 | -0.238 | 56.514
-2.5 | 0.741 | 0.01262 | -0.239 | 58.722
-2 | 0.807 | 0.01279 | -0.239 | 63.088
-1.5 | 0.873 | 0.01315 | -0.24 | 66.354
-1 | 0.939 | 0.0134 | -0.24 | 70.065
-0.5 | 1.004 | 0.01169 | -0.24 | 85.924
0 | 1.089 | 0.01365 | -0.241 | 79.793
0.5 | 1.146 | 0.01553 | -0.241 | 73.786
1 | 1.207 | 0.01586 | -0.242 | 76.125
1.5 | 1.265 | 0.01682 | -0.242 | 75.163
2 | 1.318 | 0.01757 | -0.242 | 74.98
2.5 | 1.362 | 0.01835 | -0.243 | 74.257
3 | 1.395 | 0.01607 | -0.243 | 86.811
3.5 | 1.401 | 0.01687 | -0.243 | 83.014
4 | 1.349 | 0.01786 | -0.243 | 75.506
4.5 | 1.022 | 0.01738 | -0.244 | 58.773
5 | 0.852 | 0.01804 | -0.244 | 47.205
5.5 | 0.883 | 0.01863 | -0.244 | 47.411
6 | 0.915 | 0.01916 | -0.244 | 47.769
6.5 | 0.947 | 0.01984 | -0.244 | 47.709
7 | 0.978 | 0.02061 | -0.245 | 47.458
7.5 | 1.009 | 0.02012 | -0.248 | 50.16
8 | 1.04 | 0.02113 | -0.248 | 49.232
8.5 | 1.072 | 0.02194 | -0.248 | 48.835
9 | 1.102 | 0.02136 | -0.248 | 51.599
9.5 | 1.133 | 0.01944 | -0.248 | 58.285
10 | 1.164 | 0.02114 | -0.248 | 55.044
10.5 | 1.194 | 0.01923 | -0.248 | 62.097
11 | 1.224 | 0.02387 | -0.247 | 51.294
11.5 | 1.255 | 0.02411 | -0.247 | 52.04
12 | 1.285 | 0.02505 | -0.247 | 51.281
12.5 | 1.315 | 0.02552 | -0.247 | 51.507
13 | 1.344 | 0.02768 | -0.246 | 48.541
13.5 | 1.372 | 0.02972 | -0.246 | 46.175
14 | 1.327 | 0.03982 | -0.23 | 33.327
14.5 | 1.327 | 0.04913 | -0.223 | 27.003
15 | 1.348 | 0.05295 | -0.221 | 25.451
15.5 | 1.348 | 0.0647 | -0.214 | 20.84
16 | 1.359 | 0.07484 | -0.209 | 18.156
16.5 | 1.384 | 0.07813 | -0.208 | 17.717
17 | 1.386 | 0.0953 | -0.2 | 14.542
17.5 | 1.415 | 0.09651 | -0.201 | 14.666
18 | 1.418 | 0.11692 | -0.193 | 12.13
18.5 | 1.443 | 0.12225 | -0.192 | 11.803
19 | 1.46 | 0.13441 | -0.189 | 10.863
19.5 | 1.463 | 0.16451 | -0.179 | 8.894
20 | 1.479 | 0.18135 | -0.175 | 8.154

## 145. Re 16M Mach 0.00 (1)
BIGFOIL.COM POLAR EXPORT
AF47k
AF47k |  |  |  | Cl Max: | 2.1461 | at alpha= | 17 | deg
XFOIL ncrit=9 |  |  |  | L/D Max: | 151.805 | at alpha= | 4.5 | deg
Re: | 16000000 |  |  | Cd Min: | 0.00494 | at alpha= | -8 | deg
Mach: | 0 |  |  | Cl=0 at alpha= | -5.8967 | deg
|  |  |  | @ Cl=0.1, Cd= | 0.0058464
|  |  |  | @ Cl=0.4, Cd= | 0.0056129
|  |  |  | @ Cl=0.6, Cd= | 0.0058344
alpha (deg) | Cl | Cd | Cm | Cl/Cd
-19 | -1.2255 | 0.02668 | -0.1728 | -45.9333
-18.5 | -1.2167 | 0.02246 | -0.1753 | -54.1719
-18 | -1.189 | 0.01982 | -0.1771 | -59.9899
-17.5 | -1.1476 | 0.01784 | -0.1795 | -64.3274
-17 | -1.1027 | 0.0163 | -0.181 | -67.6503
-16.5 | -1.0564 | 0.01502 | -0.1819 | -70.3329
-16 | -1.0092 | 0.01391 | -0.1824 | -72.5521
-15.5 | -0.9948 | 0.01322 | -0.1751 | -75.2496
-15 | -0.9444 | 0.01231 | -0.1757 | -76.7181
-14.5 | -0.8917 | 0.01147 | -0.1766 | -77.7419
-14 | -0.8386 | 0.01072 | -0.1773 | -78.2276
-13.5 | -0.7837 | 0.01003 | -0.1783 | -78.1356
-13 | -0.7257 | 0.00937 | -0.1798 | -77.4493
-12.5 | -0.6659 | 0.00878 | -0.1816 | -75.8428
-11.5 | -0.5214 | 0.00761 | -0.1907 | -68.5151
-11 | -0.4572 | 0.00716 | -0.1933 | -63.8547
-10.5 | -0.3952 | 0.00663 | -0.1953 | -59.6078
-10 | -0.3728 | 0.00628 | -0.188 | -59.3631
-9.5 | -0.3164 | 0.0059 | -0.1885 | -53.6271
-9 | -0.2611 | 0.00557 | -0.1887 | -46.8761
-8 | -0.1443 | 0.00494 | -0.1904 | -29.2105
-7.5 | -0.1766 | 0.00586 | -0.17 | -30.1365
-7 | -0.1233 | 0.00582 | -0.1696 | -21.1856
-6.5 | -0.0676 | 0.00578 | -0.1697 | -11.6955
-6 | -0.012 | 0.00582 | -0.1698 | -2.0619
-5.5 | 0.0461 | 0.00581 | -0.1704 | 7.9346
-5 | 0.1053 | 0.00585 | -0.1713 | 18
-4.5 | 0.1664 | 0.00581 | -0.1725 | 28.6403
-4 | 0.23 | 0.00574 | -0.1744 | 40.0697
-3.5 | 0.2991 | 0.00562 | -0.1775 | 53.2206
-3 | 0.3607 | 0.0056 | -0.1789 | 64.4107
-2.5 | 0.4218 | 0.00562 | -0.1801 | 75.0534
-2 | 0.4824 | 0.00566 | -0.1812 | 85.2297
-1.5 | 0.5421 | 0.00571 | -0.182 | 94.9387
-1 | 0.6026 | 0.00584 | -0.1831 | 103.1849
-0.5 | 0.6629 | 0.00595 | -0.1841 | 111.4118
0 | 0.7261 | 0.00613 | -0.1858 | 118.4502
0.5 | 0.8041 | 0.00661 | -0.1911 | 121.649
1 | 0.8654 | 0.00736 | -0.1924 | 117.5815
1.5 | 0.9254 | 0.0075 | -0.1934 | 123.3867
2 | 0.9876 | 0.00759 | -0.195 | 130.1186
2.5 | 1.0485 | 0.0077 | -0.1963 | 136.1688
3 | 1.1086 | 0.0078 | -0.1973 | 142.1282
4 | 1.2244 | 0.00814 | -0.1982 | 150.4177
4.5 | 1.2782 | 0.00842 | -0.1977 | 151.8052
5 | 1.3308 | 0.00882 | -0.1969 | 150.8844
5.5 | 1.3827 | 0.0092 | -0.1959 | 150.2935
6 | 1.4341 | 0.00958 | -0.1948 | 149.6973
6.5 | 1.4852 | 0.00996 | -0.1937 | 149.1165
7 | 1.5354 | 0.01037 | -0.1924 | 148.0617
7.5 | 1.5848 | 0.01081 | -0.1909 | 146.605
8 | 1.6333 | 0.01128 | -0.1892 | 144.7961
8.5 | 1.681 | 0.01178 | -0.1874 | 142.6995
9 | 1.7276 | 0.01231 | -0.1854 | 140.3412
9.5 | 1.7729 | 0.01289 | -0.1831 | 137.5407
10 | 1.8169 | 0.0135 | -0.1806 | 134.5852
10.5 | 1.8594 | 0.01415 | -0.1777 | 131.4064
11 | 1.9005 | 0.01483 | -0.1747 | 128.1524
11.5 | 1.9395 | 0.01558 | -0.1712 | 124.4865
12 | 1.9763 | 0.01637 | -0.1673 | 120.7269
12.5 | 2.0082 | 0.01721 | -0.1624 | 116.688
13 | 2.0333 | 0.01811 | -0.1561 | 112.275
13.5 | 2.0554 | 0.01909 | -0.1493 | 107.6689
14 | 2.0793 | 0.02014 | -0.1431 | 103.2423
14.5 | 2.0949 | 0.02146 | -0.1354 | 97.6188
15 | 2.1144 | 0.02279 | -0.1288 | 92.7775
15.5 | 2.1245 | 0.0245 | -0.1207 | 86.7143
16 | 2.1386 | 0.02621 | -0.1138 | 81.5948
16.5 | 2.1448 | 0.02833 | -0.106 | 75.7077
17 | 2.1461 | 0.03093 | -0.0982 | 69.3857
17.5 | 2.1441 | 0.03407 | -0.0909 | 62.9322
18 | 2.1395 | 0.03787 | -0.0848 | 56.4959
18.5 | 2.1298 | 0.04326 | -0.0808 | 49.2325
19 | 2.1186 | 0.04984 | -0.079 | 42.508
19.5 | 2.0983 | 0.05823 | -0.0787 | 36.0347
20 | 2.0711 | 0.06794 | -0.0797 | 30.4843

## 146. Re 16M Mach 0.00 (2)
BIGFOIL.COM POLAR EXPORT
AF47k
AF47k |  |  |  | Cl Max: | 1.42 | at alpha= | 6.5 | deg
JavaFoil+Calcfoil stall+Eppler ext transition |  |  |  | L/D Max: | 86.213 | at alpha= | 4 | deg
Re: | 16000000 |  |  | Cd Min: | 0.01112 | at alpha= | -9 | deg
Mach: | 0 |  |  | Cl=0 at alpha= | -8.1019 | deg
|  |  |  | @ Cl=0.1, Cd= | 0.011128
|  |  |  | @ Cl=0.4, Cd= | 0.011615
|  |  |  | @ Cl=0.6, Cd= | 0.01274
alpha (deg) | Cl | Cd | Cm | Cl/Cd
-20 | -0.298 | 0.15246 | -0.104 | -1.957
-19.5 | -0.308 | 0.14497 | -0.106 | -2.123
-19 | -0.317 | 0.13845 | -0.107 | -2.288
-18.5 | -0.325 | 0.13158 | -0.108 | -2.472
-18 | -0.333 | 0.12573 | -0.109 | -2.649
-17.5 | -0.34 | 0.1194 | -0.111 | -2.848
-17 | -0.346 | 0.1131 | -0.112 | -3.059
-16.5 | -0.35 | 0.10806 | -0.113 | -3.241
-16 | -0.353 | 0.10215 | -0.115 | -3.456
-15.5 | -0.354 | 0.09654 | -0.116 | -3.666
-15 | -0.352 | 0.09116 | -0.118 | -3.866
-14.5 | -0.349 | 0.08477 | -0.122 | -4.115
-14 | -0.342 | 0.08064 | -0.122 | -4.235
-13.5 | -0.331 | 0.07792 | -0.124 | -4.253
-13 | -0.318 | 0.07202 | -0.128 | -4.421
-12.5 | -0.302 | 0.06659 | -0.132 | -4.531
-12 | -0.281 | 0.06218 | -0.134 | -4.519
-11.5 | -0.258 | 0.05612 | -0.14 | -4.59
-11 | -0.25 | 0.02362 | -0.179 | -10.576
-10.5 | -0.226 | 0.01304 | -0.194 | -17.373
-10 | -0.187 | 0.01171 | -0.197 | -15.976
-9.5 | -0.142 | 0.01123 | -0.199 | -12.666
-9 | -0.094 | 0.01112 | -0.2 | -8.434
-8.5 | -0.043 | 0.01112 | -0.201 | -3.828
-8 | 0.011 | 0.01124 | -0.201 | 0.969
-7.5 | 0.066 | 0.01114 | -0.202 | 5.933
-7 | 0.123 | 0.01112 | -0.203 | 11.021
-6.5 | 0.18 | 0.0112 | -0.203 | 16.032
-6 | 0.237 | 0.0119 | -0.204 | 19.93
-5.5 | 0.295 | 0.0116 | -0.204 | 25.442
-5 | 0.353 | 0.01168 | -0.205 | 30.234
-4.5 | 0.411 | 0.0116 | -0.206 | 35.453
-4 | 0.471 | 0.01182 | -0.206 | 39.882
-3.5 | 0.529 | 0.01204 | -0.207 | 43.95
-3 | 0.587 | 0.01271 | -0.207 | 46.148
-2.5 | 0.644 | 0.01284 | -0.208 | 50.159
-2 | 0.702 | 0.01311 | -0.208 | 53.507
-1.5 | 0.759 | 0.01345 | -0.209 | 56.455
-1 | 0.817 | 0.01363 | -0.209 | 59.952
-0.5 | 0.875 | 0.01393 | -0.21 | 62.84
0 | 0.944 | 0.01392 | -0.213 | 67.831
0.5 | 0.996 | 0.0157 | -0.213 | 63.478
1 | 1.051 | 0.01593 | -0.213 | 65.995
1.5 | 1.105 | 0.0166 | -0.214 | 66.527
2 | 1.157 | 0.01749 | -0.214 | 66.118
2.5 | 1.206 | 0.01802 | -0.214 | 66.942
3 | 1.253 | 0.01865 | -0.214 | 67.183
3.5 | 1.295 | 0.01948 | -0.215 | 66.464
4 | 1.33 | 0.01543 | -0.215 | 86.213
4.5 | 1.361 | 0.016 | -0.215 | 85.092
5 | 1.386 | 0.01656 | -0.215 | 83.714
5.5 | 1.404 | 0.01723 | -0.215 | 81.523
6 | 1.416 | 0.01793 | -0.215 | 78.958
6.5 | 1.42 | 0.01872 | -0.215 | 75.863
7 | 1.417 | 0.0195 | -0.215 | 72.659
7.5 | 1.407 | 0.01764 | -0.215 | 79.749
8 | 1.39 | 0.01817 | -0.215 | 76.486
8.5 | 1.366 | 0.01908 | -0.215 | 71.609
9 | 1.337 | 0.01808 | -0.215 | 73.939
9.5 | 1.303 | 0.01888 | -0.215 | 69.008
10 | 1.264 | 0.0198 | -0.215 | 63.854
10.5 | 1.222 | 0.0197 | -0.215 | 62.043
11 | 1.178 | 0.02059 | -0.215 | 57.202
11.5 | 1.131 | 0.01882 | -0.214 | 60.087

## 147. Re 16M Mach 0.00 (3)
BIGFOIL.COM POLAR EXPORT
AF47k
AF47k |  |  |  | Cl Max: | 2.1403 | at alpha= | 16.5 | deg
NF |  |  |  | L/D Max: | 151.953 | at alpha= | 5 | deg
Re: | 16000000 |  |  | Cd Min: | 0.0049222 | at alpha= | -8 | deg
Mach: | 0 |  |  | Cl=0 at alpha= | -6.1025 | deg
|  |  |  | @ Cl=0.1, Cd= | 0.0053358
|  |  |  | @ Cl=0.4, Cd= | 0.0054998
|  |  |  | @ Cl=0.6, Cd= | 0.0056654
alpha (deg) | Cl | Cd | Cm | Cl/Cd
-20 | -0.51298 | 0.17126 | -0.058627 | -2.9953
-19.5 | -0.51872 | 0.15875 | -0.062223 | -3.2676
-19 | -0.48619 | 0.1582 | -0.061353 | -3.0732
-18.5 | -0.46026 | 0.15413 | -0.056852 | -2.9861
-18 | -0.39574 | 0.16826 | -0.071345 | -2.352
-17.5 | -0.68195 | 0.077751 | -0.11913 | -8.771
-17 | -1.0609 | 0.025999 | -0.16348 | -40.804
-16.5 | -1.0505 | 0.021006 | -0.1744 | -50.0084
-16 | -1.0055 | 0.018656 | -0.17773 | -53.8957
-15.5 | -0.95733 | 0.016744 | -0.17952 | -57.1757
-15 | -0.90699 | 0.015055 | -0.18105 | -60.2472
-14.5 | -0.85485 | 0.013486 | -0.18255 | -63.39
-14 | -0.80119 | 0.012 | -0.18407 | -66.7683
-13.5 | -0.74603 | 0.010633 | -0.18563 | -70.165
-13 | -0.6894 | 0.0094501 | -0.18727 | -72.9521
-12.5 | -0.63147 | 0.0084864 | -0.18897 | -74.4096
-12 | -0.5726 | 0.0077278 | -0.19066 | -74.0957
-11.5 | -0.5133 | 0.0071312 | -0.1922 | -71.979
-11 | -0.45405 | 0.0066454 | -0.1935 | -68.3249
-10.5 | -0.39523 | 0.0062274 | -0.19449 | -63.4662
-10 | -0.33727 | 0.0058511 | -0.19512 | -57.6416
-9.5 | -0.28106 | 0.005507 | -0.19528 | -51.0378
-9 | -0.229 | 0.0052027 | -0.1946 | -44.0164
-8.5 | -0.1858 | 0.0049798 | -0.19232 | -37.3118
-8 | -0.15672 | 0.0049222 | -0.18746 | -31.8402
-7.5 | -0.13905 | 0.0050825 | -0.18013 | -27.3589
-7 | -0.10818 | 0.0053208 | -0.17502 | -20.3309
-6.5 | -0.052314 | 0.0054274 | -0.17466 | -9.6388
-6 | 0.013489 | 0.0054052 | -0.17645 | 2.4956
-5.5 | 0.081147 | 0.0053443 | -0.17889 | 15.1838
-5 | 0.14847 | 0.0053138 | -0.18142 | 27.9409
-4.5 | 0.21463 | 0.0053374 | -0.18378 | 40.2135
-4 | 0.27902 | 0.005391 | -0.18578 | 51.7571
-3.5 | 0.34162 | 0.0054492 | -0.18739 | 62.6922
-3 | 0.40288 | 0.0055023 | -0.18872 | 73.2203
-2.5 | 0.46351 | 0.0055486 | -0.18992 | 83.5369
-2 | 0.52408 | 0.0055932 | -0.19111 | 93.699
-1.5 | 0.58471 | 0.0056458 | -0.1923 | 103.5658
-1 | 0.64584 | 0.0057241 | -0.19358 | 112.8273
-0.5 | 0.70886 | 0.0058534 | -0.19539 | 121.1029
0 | 0.77388 | 0.006056 | -0.19782 | 127.7867
0.5 | 0.83881 | 0.0067945 | -0.19998 | 123.454
1 | 0.90063 | 0.0074638 | -0.20123 | 120.667
1.5 | 0.96432 | 0.0074722 | -0.2032 | 129.0541
2 | 1.0286 | 0.0075727 | -0.20538 | 135.8315
2.5 | 1.091 | 0.0077634 | -0.20702 | 140.53
3 | 1.15 | 0.0079185 | -0.2079 | 145.2275
3.5 | 1.2063 | 0.0081058 | -0.20802 | 148.818
4 | 1.2607 | 0.008366 | -0.20766 | 150.6965
4.5 | 1.3139 | 0.0086657 | -0.20701 | 151.6179
5 | 1.3663 | 0.0089917 | -0.20618 | 151.953
5.5 | 1.4183 | 0.0093357 | -0.20518 | 151.9209
6 | 1.4698 | 0.0097005 | -0.20407 | 151.521
6.5 | 1.5207 | 0.010092 | -0.20291 | 150.677
7 | 1.5708 | 0.010513 | -0.20165 | 149.4097
7.5 | 1.62 | 0.010964 | -0.20022 | 147.7517
8 | 1.6682 | 0.011447 | -0.19862 | 145.7324
8.5 | 1.7155 | 0.011964 | -0.19681 | 143.3857
9 | 1.7617 | 0.012517 | -0.19476 | 140.7382
9.5 | 1.8066 | 0.01311 | -0.19243 | 137.8015
10 | 1.8501 | 0.013747 | -0.18978 | 134.5773
10.5 | 1.8919 | 0.014434 | -0.18678 | 131.0698
11 | 1.9319 | 0.015177 | -0.18342 | 127.293
11.5 | 1.9698 | 0.015979 | -0.17968 | 123.2685
12 | 2.0051 | 0.016848 | -0.17552 | 119.0159
12.5 | 2.0374 | 0.017788 | -0.17089 | 114.5375
13 | 2.066 | 0.018814 | -0.16566 | 109.8117
13.5 | 2.09 | 0.019942 | -0.15967 | 104.8019
14 | 2.1085 | 0.0212 | -0.15276 | 99.4598
14.5 | 2.1215 | 0.022628 | -0.14489 | 93.7558
15 | 2.13 | 0.024281 | -0.13634 | 87.7246
15.5 | 2.136 | 0.026224 | -0.12762 | 81.4514
16 | 2.1397 | 0.028529 | -0.11905 | 75.0019
16.5 | 2.1403 | 0.031291 | -0.11068 | 68.4007
17 | 2.1369 | 0.034673 | -0.10264 | 61.6297
17.5 | 2.1289 | 0.038975 | -0.095307 | 54.6235
18 | 2.1165 | 0.044678 | -0.08956 | 47.3728
18.5 | 2.1002 | 0.052072 | -0.086262 | 40.3327
19 | 2.0793 | 0.061079 | -0.085376 | 34.0422
19.5 | 2.0473 | 0.072672 | -0.087044 | 28.1718
20 | 1.9974 | 0.088524 | -0.092023 | 22.5629

## 148. Re 16M Mach 0.10 (1)
BIGFOIL.COM POLAR EXPORT
AF47k
AF47k |  |  |  | Cl Max: | 2.1255 | at alpha= | 16.5 | deg
XFOIL ncrit=9 |  |  |  | L/D Max: | 151.688 | at alpha= | 4.5 | deg
Re: | 16000000 |  |  | Cd Min: | 0.00499 | at alpha= | -8 | deg
Mach: | 0.1 |  |  | Cl=0 at alpha= | -5.8735 | deg
|  |  |  | @ Cl=0.1, Cd= | 0.0058583
|  |  |  | @ Cl=0.4, Cd= | 0.005633
|  |  |  | @ Cl=0.6, Cd= | 0.0058425
alpha (deg) | Cl | Cd | Cm | Cl/Cd
-20 | -0.4967 | 0.18207 | -0.073 | -2.7281
-19.5 | -0.4973 | 0.17146 | -0.0779 | -2.9004
-18.5 | -1.1533 | 0.03342 | -0.1696 | -34.5093
-18 | -1.1727 | 0.02429 | -0.1788 | -48.2791
-17.5 | -1.154 | 0.02076 | -0.1807 | -55.5877
-17 | -1.1141 | 0.01831 | -0.1832 | -60.8465
-16.5 | -1.0693 | 0.01652 | -0.1846 | -64.7276
-16 | -1.0228 | 0.01509 | -0.1852 | -67.78
-15.5 | -1.0081 | 0.01421 | -0.178 | -70.943
-15 | -0.9589 | 0.01311 | -0.1781 | -73.1426
-14.5 | -0.906 | 0.01212 | -0.1787 | -74.7525
-14 | -0.8523 | 0.01124 | -0.1793 | -75.8274
-13.5 | -0.7967 | 0.01045 | -0.1801 | -76.2392
-13 | -0.7379 | 0.00972 | -0.1814 | -75.9156
-12.5 | -0.6773 | 0.00905 | -0.1831 | -74.8398
-12 | -0.617 | 0.00846 | -0.1846 | -72.9314
-11 | -0.4678 | 0.00731 | -0.194 | -63.9945
-10.5 | -0.4041 | 0.00678 | -0.196 | -59.6018
-10 | -0.3797 | 0.0064 | -0.189 | -59.3281
-9.5 | -0.3221 | 0.00597 | -0.1896 | -53.9531
-9 | -0.2659 | 0.00562 | -0.1897 | -47.3132
-8.5 | -0.2078 | 0.00531 | -0.1903 | -39.1337
-8 | -0.148 | 0.00499 | -0.1913 | -29.6593
-7.5 | -0.1811 | 0.0059 | -0.1706 | -30.6949
-7 | -0.127 | 0.00585 | -0.1702 | -21.7094
-6.5 | -0.0708 | 0.00581 | -0.1703 | -12.1859
-6 | -0.0148 | 0.00584 | -0.1703 | -2.5342
-5.5 | 0.0437 | 0.00583 | -0.1709 | 7.4957
-5 | 0.1033 | 0.00586 | -0.1717 | 17.628
-4.5 | 0.1647 | 0.00583 | -0.1729 | 28.2504
-4 | 0.2276 | 0.00578 | -0.1745 | 39.3772
-3.5 | 0.2973 | 0.00565 | -0.1777 | 52.6195
-3 | 0.36 | 0.00562 | -0.1792 | 64.0569
-2.5 | 0.4217 | 0.00564 | -0.1805 | 74.7695
-2 | 0.4828 | 0.00568 | -0.1816 | 85
-1.5 | 0.543 | 0.00573 | -0.1825 | 94.7644
-1 | 0.6038 | 0.00585 | -0.1835 | 103.2137
-0.5 | 0.6643 | 0.00596 | -0.1845 | 111.4597
0 | 0.7263 | 0.00613 | -0.1858 | 118.4829
0.5 | 0.8063 | 0.00661 | -0.1915 | 121.9818
1 | 0.8686 | 0.00738 | -0.193 | 117.6965
1.5 | 0.929 | 0.00752 | -0.194 | 123.5372
2.5 | 1.0531 | 0.00772 | -0.1968 | 136.4119
3 | 1.1138 | 0.00783 | -0.1979 | 142.2478
3.5 | 1.1737 | 0.00796 | -0.1987 | 147.4497
4 | 1.2305 | 0.00818 | -0.1987 | 150.4279
4.5 | 1.2848 | 0.00847 | -0.1981 | 151.6883
5 | 1.3377 | 0.0089 | -0.1972 | 150.3034
5.5 | 1.3902 | 0.00926 | -0.1962 | 150.1296
6 | 1.4421 | 0.00964 | -0.195 | 149.5954
6.5 | 1.4937 | 0.01004 | -0.1938 | 148.7749
7 | 1.5444 | 0.01046 | -0.1924 | 147.6482
7.5 | 1.5942 | 0.01091 | -0.1907 | 146.1228
8 | 1.6431 | 0.0114 | -0.1889 | 144.1316
8.5 | 1.6912 | 0.01192 | -0.1869 | 141.8792
9 | 1.7381 | 0.01248 | -0.1847 | 139.2708
9.5 | 1.7836 | 0.01309 | -0.1821 | 136.2567
10 | 1.8276 | 0.01374 | -0.1793 | 133.0131
10.5 | 1.8701 | 0.01445 | -0.1761 | 129.4187
11 | 1.911 | 0.01518 | -0.1727 | 125.8893
11.5 | 1.9494 | 0.01599 | -0.1687 | 121.9137
12 | 1.9843 | 0.01686 | -0.164 | 117.6928
12.5 | 2.0134 | 0.01778 | -0.1582 | 113.2396
13 | 2.0341 | 0.0188 | -0.1507 | 108.1968
13.5 | 2.0576 | 0.01992 | -0.1439 | 103.2932
14 | 2.0764 | 0.02116 | -0.1364 | 98.1285
14.5 | 2.0937 | 0.02264 | -0.129 | 92.4779
15 | 2.1081 | 0.02424 | -0.1213 | 86.9678
15.5 | 2.1174 | 0.02627 | -0.1131 | 80.6014
16 | 2.1233 | 0.02849 | -0.105 | 74.5279
16.5 | 2.1255 | 0.03113 | -0.0969 | 68.2782
17 | 2.1219 | 0.0345 | -0.0892 | 61.5043
17.5 | 2.1108 | 0.03903 | -0.0826 | 54.0815
18 | 2.1031 | 0.04453 | -0.079 | 47.2288
18.5 | 2.0872 | 0.05199 | -0.0775 | 40.1462
19 | 2.0661 | 0.06079 | -0.0776 | 33.9875
19.5 | 2.0324 | 0.07176 | -0.0795 | 28.3222
20 | 1.9926 | 0.08421 | -0.0829 | 23.6623

## 149. Re 16M Mach 0.10 (2)
BIGFOIL.COM POLAR EXPORT
AF47k
AF47k |  |  |  | Cl Max: | 1.416 | at alpha= | 6.5 | deg
JavaFoil+Calcfoil stall+Eppler ext transition |  |  |  | L/D Max: | 85.663 | at alpha= | 4 | deg
Re: | 16000000 |  |  | Cd Min: | 0.00993 | at alpha= | -6 | deg
Mach: | 0.1 |  |  | Cl=0 at alpha= | -8.1019 | deg
|  |  |  | @ Cl=0.1, Cd= | 0.011086
|  |  |  | @ Cl=0.4, Cd= | 0.011682
|  |  |  | @ Cl=0.6, Cd= | 0.012764
alpha (deg) | Cl | Cd | Cm | Cl/Cd
-20 | -0.26 | 0.155 | -0.103 | -1.676
-19.5 | -0.271 | 0.1479 | -0.105 | -1.831
-19 | -0.282 | 0.14105 | -0.106 | -1.997
-18.5 | -0.292 | 0.13397 | -0.107 | -2.182
-18 | -0.302 | 0.12734 | -0.108 | -2.375
-17.5 | -0.312 | 0.12097 | -0.11 | -2.577
-17 | -0.32 | 0.11495 | -0.111 | -2.783
-16.5 | -0.327 | 0.10895 | -0.113 | -3.001
-16 | -0.332 | 0.1039 | -0.114 | -3.196
-15.5 | -0.336 | 0.09802 | -0.116 | -3.423
-15 | -0.337 | 0.09247 | -0.117 | -3.64
-14.5 | -0.335 | 0.08699 | -0.119 | -3.851
-14 | -0.33 | 0.08168 | -0.122 | -4.046
-13.5 | -0.323 | 0.07663 | -0.124 | -4.209
-13 | -0.311 | 0.074 | -0.126 | -4.202
-12.5 | -0.296 | 0.06809 | -0.13 | -4.35
-12 | -0.277 | 0.06342 | -0.133 | -4.368
-11.5 | -0.255 | 0.05756 | -0.139 | -4.422
-11 | -0.231 | 0.04662 | -0.152 | -4.959
-10.5 | -0.225 | 0.01357 | -0.194 | -16.576
-10 | -0.186 | 0.01199 | -0.198 | -15.549
-9.5 | -0.142 | 0.01136 | -0.2 | -12.515
-9 | -0.094 | 0.01123 | -0.201 | -8.365
-8.5 | -0.043 | 0.01113 | -0.202 | -3.835
-8 | 0.011 | 0.01121 | -0.202 | 0.975
-7.5 | 0.066 | 0.01105 | -0.203 | 6.001
-7 | 0.123 | 0.01111 | -0.204 | 11.072
-6.5 | 0.18 | 0.01115 | -0.204 | 16.178
-6 | 0.238 | 0.00993 | -0.205 | 23.996
-5.5 | 0.297 | 0.01156 | -0.205 | 25.657
-5 | 0.355 | 0.01162 | -0.206 | 30.554
-4.5 | 0.413 | 0.0117 | -0.207 | 35.317
-4 | 0.474 | 0.0119 | -0.207 | 39.796
-3.5 | 0.532 | 0.01214 | -0.208 | 43.796
-3 | 0.589 | 0.01273 | -0.208 | 46.28
-2.5 | 0.647 | 0.01291 | -0.209 | 50.117
-2 | 0.705 | 0.01319 | -0.209 | 53.442
-1.5 | 0.763 | 0.01346 | -0.21 | 56.662
-1 | 0.821 | 0.01373 | -0.21 | 59.78
-0.5 | 0.879 | 0.01404 | -0.211 | 62.617
0 | 0.949 | 0.01396 | -0.214 | 67.977
0.5 | 1.001 | 0.01581 | -0.214 | 63.343
1 | 1.056 | 0.01608 | -0.215 | 65.7
1.5 | 1.11 | 0.01681 | -0.215 | 66.047
2 | 1.162 | 0.01755 | -0.215 | 66.226
2.5 | 1.212 | 0.01824 | -0.215 | 66.405
3 | 1.258 | 0.01889 | -0.215 | 66.614
3.5 | 1.3 | 0.01975 | -0.216 | 65.835
4 | 1.335 | 0.01558 | -0.216 | 85.663
4.5 | 1.365 | 0.01608 | -0.216 | 84.889
5 | 1.389 | 0.01677 | -0.216 | 82.815
5.5 | 1.405 | 0.01744 | -0.216 | 80.556
6 | 1.414 | 0.01818 | -0.216 | 77.807
6.5 | 1.416 | 0.01892 | -0.216 | 74.829
7 | 1.409 | 0.01969 | -0.216 | 71.558
7.5 | 1.395 | 0.01776 | -0.216 | 78.551
8 | 1.373 | 0.01845 | -0.216 | 74.45
8.5 | 1.345 | 0.01953 | -0.216 | 68.863
9 | 1.31 | 0.01837 | -0.216 | 71.31
9.5 | 1.27 | 0.01914 | -0.216 | 66.36
10 | 1.226 | 0.02005 | -0.216 | 61.126
10.5 | 1.178 | 0.01979 | -0.216 | 59.517
11 | 1.127 | 0.0197 | -0.216 | 57.218
11.5 | 1.074 | 0.0194 | -0.216 | 55.37

## 150. Re 16M Mach 0.25 (1)
BIGFOIL.COM POLAR EXPORT
AF47k
AF47k |  |  |  | Cl Max: | 1.9688 | at alpha= | 12.5 | deg
XFOIL ncrit=9 |  |  |  | L/D Max: | 150.835 | at alpha= | 4 | deg
Re: | 16000000 |  |  | Cd Min: | 0.00579 | at alpha= | -2 | deg
Mach: | 0.25 |  |  | Cl=0 at alpha= | -5.7589 | deg
|  |  |  | @ Cl=0.1, Cd= | 0.00595
|  |  |  | @ Cl=0.4, Cd= | 0.0058061
|  |  |  | @ Cl=0.6, Cd= | 0.005922
alpha (deg) | Cl | Cd | Cm | Cl/Cd
-19 | -0.4367 | 0.18215 | -0.0821 | -2.3975
-18.5 | -0.4198 | 0.17622 | -0.0855 | -2.3822
-18 | -0.4135 | 0.16706 | -0.0895 | -2.4752
-17.5 | -0.4137 | 0.15664 | -0.0938 | -2.6411
-17 | -0.4199 | 0.14534 | -0.0985 | -2.8891
-16.5 | -0.4326 | 0.13324 | -0.1038 | -3.2468
-16 | -0.4407 | 0.12281 | -0.1087 | -3.5885
-15.5 | -0.4606 | 0.11062 | -0.1148 | -4.1638
-15 | -0.494 | 0.09673 | -0.1226 | -5.107
-14.5 | -0.8065 | 0.03696 | -0.1828 | -21.8209
-14 | -0.8626 | 0.01941 | -0.1971 | -44.441
-13.5 | -0.8577 | 0.01667 | -0.1896 | -51.4517
-13 | -0.8049 | 0.01388 | -0.1904 | -57.9899
-12.5 | -0.7433 | 0.01197 | -0.1915 | -62.0969
-12 | -0.6809 | 0.01062 | -0.192 | -64.1149
-11.5 | -0.6196 | 0.00957 | -0.1919 | -64.744
-11 | -0.5521 | 0.00862 | -0.1931 | -64.0487
-10.5 | -0.4845 | 0.00779 | -0.1943 | -62.1951
-10 | -0.4203 | 0.00711 | -0.1948 | -59.1139
-9.5 | -0.3565 | 0.00651 | -0.1953 | -54.7619
-9 | -0.2943 | 0.00597 | -0.1955 | -49.2965
-7.5 | -0.2067 | 0.00618 | -0.174 | -33.4466
-7 | -0.1496 | 0.00609 | -0.1734 | -24.5649
-6.5 | -0.089 | 0.00597 | -0.1735 | -14.9079
-5.5 | 0.0311 | 0.00593 | -0.1738 | 5.2445
-5 | 0.0928 | 0.00595 | -0.1744 | 15.5966
-4.5 | 0.1558 | 0.00595 | -0.1753 | 26.1849
-4 | 0.22 | 0.00592 | -0.1766 | 37.1622
-3.5 | 0.2848 | 0.00585 | -0.178 | 48.6838
-2.5 | 0.4161 | 0.0058 | -0.1814 | 71.7414
-2 | 0.4842 | 0.00579 | -0.1837 | 83.6269
-1.5 | 0.5472 | 0.00583 | -0.1848 | 93.8593
-1 | 0.6103 | 0.00594 | -0.1859 | 102.7441
-0.5 | 0.6727 | 0.00606 | -0.1868 | 111.0066
0 | 0.7352 | 0.00621 | -0.1878 | 118.3897
0.5 | 0.8106 | 0.00666 | -0.1919 | 121.7117
1 | 0.8853 | 0.00747 | -0.1958 | 118.5141
1.5 | 0.9471 | 0.00766 | -0.1965 | 123.6423
2 | 1.0136 | 0.00776 | -0.1984 | 130.6186
2.5 | 1.0784 | 0.00786 | -0.1998 | 137.201
3 | 1.1419 | 0.00799 | -0.2008 | 142.9161
3.5 | 1.2044 | 0.00815 | -0.2015 | 147.7791
4 | 1.264 | 0.00838 | -0.2013 | 150.8353
4.5 | 1.3205 | 0.00879 | -0.2003 | 150.2275
5 | 1.3764 | 0.00916 | -0.1991 | 150.262
5.5 | 1.4317 | 0.00955 | -0.1977 | 149.9162
6 | 1.4863 | 0.00998 | -0.196 | 148.9279
6.5 | 1.5406 | 0.01043 | -0.1941 | 147.7085
7 | 1.5939 | 0.01093 | -0.192 | 145.828
7.5 | 1.6462 | 0.01147 | -0.1895 | 143.5222
8 | 1.6972 | 0.01208 | -0.1866 | 140.4967
8.5 | 1.7471 | 0.01275 | -0.1833 | 137.0275
9 | 1.7947 | 0.01352 | -0.1795 | 132.7441
9.5 | 1.8397 | 0.01441 | -0.175 | 127.6683
10 | 1.8812 | 0.01544 | -0.1697 | 121.8394
10.5 | 1.9169 | 0.01666 | -0.1633 | 115.06
11 | 1.9432 | 0.01804 | -0.1549 | 107.7162
11.5 | 1.9586 | 0.01973 | -0.1446 | 99.2701
12 | 1.968 | 0.02195 | -0.1336 | 89.6583
12.5 | 1.9688 | 0.02479 | -0.1218 | 79.4191
13 | 1.9557 | 0.02851 | -0.1087 | 68.597
13.5 | 1.9342 | 0.03312 | -0.0961 | 58.3998
14 | 1.9027 | 0.03894 | -0.0848 | 48.8624
14.5 | 1.8622 | 0.04707 | -0.0775 | 39.5624
15 | 1.8209 | 0.05808 | -0.0768 | 31.3516
15.5 | 1.7744 | 0.07143 | -0.0801 | 24.8411
16 | 1.7322 | 0.0854 | -0.0856 | 20.2834
16.5 | 1.6927 | 0.09987 | -0.0924 | 16.949
17 | 1.6463 | 0.11626 | -0.1014 | 14.1605
17.5 | 1.6021 | 0.13309 | -0.1116 | 12.0377

## 151. Re 16M Mach 0.25 (2)
BIGFOIL.COM POLAR EXPORT
AF47k
AF47k |  |  |  | Cl Max: | 1.4 | at alpha= | 5.5 | deg
JavaFoil+Calcfoil stall+Eppler ext transition |  |  |  | L/D Max: | 84.626 | at alpha= | 2.5 | deg
Re: | 16000000 |  |  | Cd Min: | 0.01007 | at alpha= | -8 | deg
Mach: | 0.25 |  |  | Cl=0 at alpha= | -8.1019 | deg
|  |  |  | @ Cl=0.1, Cd= | 0.010801
|  |  |  | @ Cl=0.4, Cd= | 0.012002
|  |  |  | @ Cl=0.6, Cd= | 0.013216
alpha (deg) | Cl | Cd | Cm | Cl/Cd
-18 | -0.056 | 0.13735 | -0.104 | -0.409
-17.5 | -0.053 | 0.13052 | -0.105 | -0.409
-17 | -0.051 | 0.12415 | -0.106 | -0.407
-16.5 | -0.048 | 0.11813 | -0.107 | -0.404
-16 | -0.128 | 0.11211 | -0.108 | -1.144
-15.5 | -0.164 | 0.10625 | -0.109 | -1.547
-15 | -0.193 | 0.10082 | -0.11 | -1.912
-14.5 | -0.216 | 0.09539 | -0.111 | -2.26
-14 | -0.233 | 0.08868 | -0.116 | -2.631
-13.5 | -0.245 | 0.08308 | -0.118 | -2.952
-13 | -0.251 | 0.0788 | -0.121 | -3.19
-12.5 | -0.251 | 0.07352 | -0.125 | -3.417
-12 | -0.244 | 0.06881 | -0.127 | -3.552
-11.5 | -0.232 | 0.06294 | -0.132 | -3.682
-11 | -0.212 | 0.05831 | -0.136 | -3.644
-10.5 | -0.188 | 0.05122 | -0.145 | -3.677
-10 | -0.174 | 0.01824 | -0.191 | -9.552
-9.5 | -0.14 | 0.01117 | -0.204 | -12.572
-9 | -0.094 | 0.01033 | -0.206 | -9.102
-8.5 | -0.043 | 0.01014 | -0.207 | -4.252
-8 | 0.011 | 0.01007 | -0.208 | 1.103
-7.5 | 0.068 | 0.0101 | -0.208 | 6.699
-7 | 0.126 | 0.01137 | -0.209 | 11.066
-6.5 | 0.185 | 0.01147 | -0.21 | 16.104
-6 | 0.244 | 0.01012 | -0.21 | 24.141
-5.5 | 0.304 | 0.01017 | -0.211 | 29.904
-5 | 0.364 | 0.01196 | -0.212 | 30.45
-4.5 | 0.424 | 0.01203 | -0.212 | 35.266
-4 | 0.486 | 0.01229 | -0.213 | 39.577
-3.5 | 0.546 | 0.01253 | -0.213 | 43.559
-3 | 0.605 | 0.01328 | -0.214 | 45.577
-2.5 | 0.664 | 0.01349 | -0.214 | 49.246
-2 | 0.724 | 0.01362 | -0.215 | 53.127
-1.5 | 0.783 | 0.01399 | -0.215 | 55.956
-1 | 0.842 | 0.01418 | -0.216 | 59.382
-0.5 | 0.901 | 0.01451 | -0.216 | 62.104
0 | 0.975 | 0.01159 | -0.216 | 84.122
0.5 | 1.029 | 0.01664 | -0.217 | 61.803
1 | 1.085 | 0.01691 | -0.22 | 64.153
1.5 | 1.139 | 0.01779 | -0.221 | 64.051
2 | 1.192 | 0.01848 | -0.221 | 64.495
2.5 | 1.241 | 0.01466 | -0.221 | 84.626
3 | 1.287 | 0.01527 | -0.221 | 84.293
3.5 | 1.326 | 0.01573 | -0.221 | 84.314
4 | 1.358 | 0.0163 | -0.222 | 83.353
4.5 | 1.382 | 0.017 | -0.222 | 81.308
5 | 1.397 | 0.01767 | -0.222 | 79.011
5.5 | 1.4 | 0.01847 | -0.222 | 75.806
6 | 1.392 | 0.01924 | -0.222 | 72.376
6.5 | 1.372 | 0.02054 | -0.222 | 66.794
7 | 1.338 | 0.01831 | -0.222 | 73.075
7.5 | 1.291 | 0.01903 | -0.222 | 67.827
8 | 1.231 | 0.01813 | -0.222 | 67.912
8.5 | 1.159 | 0.01909 | -0.222 | 60.718
9 | 1.076 | 0.02001 | -0.222 | 53.768
9.5 | 0.984 | 0.01974 | -0.222 | 49.831
10 | 0.883 | 0.01943 | -0.222 | 45.445
10.5 | 0.774 | 0.02026 | -0.221 | 38.223

## 152. Re 16M Mach 0.50 (1)
BIGFOIL.COM POLAR EXPORT
AF47k
AF47k |  |  |  | Cl Max: | 1.542 | at alpha= | 5 | deg
XFOIL ncrit=9 |  |  |  | L/D Max: | 151.95 | at alpha= | 4.5 | deg
Re: | 16000000 |  |  | Cd Min: | 0.00674 | at alpha= | 0 | deg
Mach: | 0.5 |  |  | Cl=0 at alpha= | -99 | deg
|  |  |  | @ Cl=0.1, Cd= | 0.00674
|  |  |  | @ Cl=0.4, Cd= | 0.00674
|  |  |  | @ Cl=0.6, Cd= | 0.00674
alpha (deg) | Cl | Cd | Cm | Cl/Cd
0 | 0.7726 | 0.00674 | -0.1961 | 114.6291
0.5 | 0.8498 | 0.00698 | -0.1983 | 121.7479
1 | 0.9326 | 0.00781 | -0.2017 | 119.411
1.5 | 1.0044 | 0.0081 | -0.2022 | 124
2 | 1.0829 | 0.00832 | -0.2041 | 130.1562
2.5 | 1.1709 | 0.00847 | -0.2078 | 138.2409
3 | 1.2523 | 0.00868 | -0.2095 | 144.2742
4 | 1.4021 | 0.00927 | -0.2082 | 151.2513
4.5 | 1.4724 | 0.00969 | -0.2055 | 151.9505
5 | 1.542 | 0.01022 | -0.2018 | 150.8806

## 153. Re 16M Mach 0.50 (2)
BIGFOIL.COM POLAR EXPORT
AF47k
AF47k |  |  |  | Cl Max: | 1.478 | at alpha= | 20 | deg
JavaFoil+Calcfoil stall+Eppler ext transition |  |  |  | L/D Max: | 88.472 | at alpha= | 3 | deg
Re: | 16000000 |  |  | Cd Min: | 0.01094 | at alpha= | -6.5 | deg
Mach: | 0.5 |  |  | Cl=0 at alpha= | -8.1452 | deg
|  |  |  | @ Cl=0.1, Cd= | 0.011514
|  |  |  | @ Cl=0.4, Cd= | 0.011225
|  |  |  | @ Cl=0.6, Cd= | 0.011547
alpha (deg) | Cl | Cd | Cm | Cl/Cd
-20 | -0.635 | 0.15873 | -0.127 | -4.003
-19.5 | -0.609 | 0.14855 | -0.128 | -4.102
-19 | -0.584 | 0.13725 | -0.13 | -4.251
-18.5 | -0.558 | 0.12969 | -0.132 | -4.299
-18 | -0.531 | 0.12205 | -0.134 | -4.355
-17.5 | -0.504 | 0.1195 | -0.132 | -4.218
-17 | -0.478 | 0.11114 | -0.135 | -4.301
-16.5 | -0.452 | 0.10396 | -0.138 | -4.349
-16 | -0.426 | 0.09726 | -0.14 | -4.38
-15.5 | -0.4 | 0.09089 | -0.143 | -4.399
-15 | -0.374 | 0.08536 | -0.145 | -4.376
-14.5 | -0.346 | 0.08248 | -0.145 | -4.198
-14 | -0.318 | 0.08274 | -0.14 | -3.842
-13.5 | -0.291 | 0.07887 | -0.141 | -3.69
-13 | -0.264 | 0.07617 | -0.142 | -3.469
-12.5 | -0.238 | 0.07206 | -0.144 | -3.297
-12 | -0.21 | 0.0701 | -0.142 | -2.998
-11.5 | -0.184 | 0.06526 | -0.145 | -2.814
-11 | -0.157 | 0.06236 | -0.146 | -2.512
-10.5 | -0.13 | 0.06009 | -0.145 | -2.156
-10 | -0.103 | 0.05725 | -0.146 | -1.792
-9.5 | -0.075 | 0.05545 | -0.144 | -1.361
-9 | -0.048 | 0.05447 | -0.141 | -0.888
-8.5 | -0.022 | 0.05069 | -0.146 | -0.425
-8 | 0.009 | 0.04143 | -0.167 | 0.221
-7.5 | 0.07 | 0.0118 | -0.231 | 5.949
-7 | 0.135 | 0.01118 | -0.233 | 12.12
-6.5 | 0.202 | 0.01094 | -0.234 | 18.471
-6 | 0.27 | 0.01097 | -0.235 | 24.559
-5.5 | 0.337 | 0.01103 | -0.235 | 30.586
-5 | 0.405 | 0.01124 | -0.236 | 36.017
-4.5 | 0.472 | 0.01111 | -0.237 | 42.508
-4 | 0.543 | 0.01121 | -0.237 | 48.411
-3.5 | 0.609 | 0.0116 | -0.238 | 52.499
-3 | 0.675 | 0.01213 | -0.238 | 55.638
-2.5 | 0.741 | 0.01228 | -0.239 | 60.337
-2 | 0.807 | 0.01257 | -0.239 | 64.222
-1.5 | 0.873 | 0.01292 | -0.24 | 67.551
-1 | 0.939 | 0.01304 | -0.24 | 72.003
-0.5 | 1.005 | 0.0133 | -0.24 | 75.537
0 | 1.089 | 0.01337 | -0.241 | 81.492
0.5 | 1.146 | 0.01516 | -0.241 | 75.594
1 | 1.207 | 0.01563 | -0.242 | 77.248
1.5 | 1.265 | 0.01653 | -0.242 | 76.523
2 | 1.318 | 0.01708 | -0.242 | 77.162
2.5 | 1.362 | 0.01795 | -0.243 | 75.908
3 | 1.395 | 0.01577 | -0.243 | 88.472
3.5 | 1.401 | 0.01652 | -0.243 | 84.812
4 | 1.349 | 0.0175 | -0.243 | 77.09
4.5 | 1.022 | 0.01891 | -0.244 | 54.034
5 | 0.852 | 0.01772 | -0.244 | 48.06
5.5 | 0.883 | 0.01812 | -0.244 | 48.753
6 | 0.915 | 0.01882 | -0.244 | 48.634
6.5 | 0.947 | 0.01943 | -0.244 | 48.72
7 | 0.978 | 0.02023 | -0.245 | 48.356
7.5 | 1.009 | 0.01956 | -0.248 | 51.6
8 | 1.041 | 0.0207 | -0.248 | 50.279
8.5 | 1.072 | 0.02149 | -0.248 | 49.876
9 | 1.102 | 0.02083 | -0.248 | 52.93
9.5 | 1.133 | 0.0206 | -0.248 | 55.012
10 | 1.164 | 0.02063 | -0.248 | 56.429
10.5 | 1.194 | 0.0203 | -0.248 | 58.834
11 | 1.224 | 0.02329 | -0.248 | 52.574
11.5 | 1.255 | 0.0241 | -0.247 | 52.059
12 | 1.284 | 0.02577 | -0.247 | 49.839
12.5 | 1.314 | 0.02726 | -0.247 | 48.194
13 | 1.342 | 0.02985 | -0.246 | 44.951
13.5 | 1.303 | 0.03771 | -0.232 | 34.553
14 | 1.296 | 0.04844 | -0.223 | 26.76
14.5 | 1.286 | 0.06309 | -0.212 | 20.39
15 | 1.32 | 0.06308 | -0.214 | 20.931
15.5 | 1.323 | 0.07643 | -0.206 | 17.309
16 | 1.342 | 0.08368 | -0.203 | 16.04
16.5 | 1.373 | 0.08475 | -0.205 | 16.198
17 | 1.375 | 0.10311 | -0.196 | 13.333
17.5 | 1.408 | 0.1023 | -0.198 | 13.761
18 | 1.413 | 0.12237 | -0.191 | 11.549
18.5 | 1.439 | 0.12622 | -0.191 | 11.405
19 | 1.457 | 0.13897 | -0.187 | 10.482
19.5 | 1.464 | 0.16533 | -0.18 | 8.856
20 | 1.478 | 0.18577 | -0.175 | 7.959

## 154. Re 18M Mach 0.00 (1)
BIGFOIL.COM POLAR EXPORT
AF47k
AF47k |  |  |  | Cl Max: | 2.1554 | at alpha= | 17 | deg
XFOIL ncrit=9 |  |  |  | L/D Max: | 154.152 | at alpha= | 4.5 | deg
Re: | 18000000 |  |  | Cd Min: | 0.00512 | at alpha= | -8.5 | deg
Mach: | 0 |  |  | Cl=0 at alpha= | -5.9114 | deg
|  |  |  | @ Cl=0.1, Cd= | 0.0058085
|  |  |  | @ Cl=0.4, Cd= | 0.0055458
|  |  |  | @ Cl=0.6, Cd= | 0.0057571
alpha (deg) | Cl | Cd | Cm | Cl/Cd
-19 | -1.2337 | 0.02565 | -0.1736 | -48.0975
-18.5 | -1.2225 | 0.02174 | -0.1758 | -56.2328
-18 | -1.1918 | 0.01904 | -0.1782 | -62.5945
-17.5 | -1.1483 | 0.01707 | -0.1807 | -67.2701
-17 | -1.1019 | 0.01561 | -0.1822 | -70.5894
-16.5 | -1.0535 | 0.0144 | -0.1834 | -73.1597
-16 | -1.0036 | 0.01334 | -0.1844 | -75.2324
-15.5 | -0.9521 | 0.01239 | -0.1855 | -76.8442
-15 | -0.8995 | 0.01154 | -0.1865 | -77.9463
-14.5 | -0.8463 | 0.01078 | -0.1874 | -78.5065
-14 | -0.7935 | 0.01009 | -0.188 | -78.6422
-13.5 | -0.7384 | 0.00945 | -0.189 | -78.1376
-13 | -0.6807 | 0.00884 | -0.1904 | -77.0023
-12.5 | -0.6227 | 0.0083 | -0.1918 | -75.0241
-12 | -0.5655 | 0.00781 | -0.1929 | -72.4072
-11.5 | -0.5345 | 0.00749 | -0.1879 | -71.3618
-11 | -0.4468 | 0.00688 | -0.1959 | -64.9419
-10.5 | -0.4304 | 0.00656 | -0.1872 | -65.6098
-10 | -0.3736 | 0.00612 | -0.1879 | -61.0458
-9.5 | -0.3172 | 0.00572 | -0.1884 | -55.4545
-9 | -0.2601 | 0.0054 | -0.189 | -48.1667
-8.5 | -0.2019 | 0.00512 | -0.1898 | -39.4336
-7.5 | -0.1811 | 0.00593 | -0.1691 | -30.5396
-7 | -0.1232 | 0.0058 | -0.1697 | -21.2414
-6.5 | -0.0678 | 0.0058 | -0.1698 | -11.6897
-6 | -0.0104 | 0.00579 | -0.1702 | -1.7962
-5.5 | 0.0483 | 0.0058 | -0.171 | 8.3276
-5 | 0.109 | 0.00581 | -0.1722 | 18.7608
-4.5 | 0.1711 | 0.00575 | -0.1737 | 29.7565
-4 | 0.2413 | 0.00562 | -0.1771 | 42.9359
-3.5 | 0.3037 | 0.00556 | -0.1786 | 54.6223
-3 | 0.3649 | 0.00554 | -0.1799 | 65.8664
-2.5 | 0.4257 | 0.00555 | -0.181 | 76.7027
-2 | 0.486 | 0.00559 | -0.182 | 86.941
-1.5 | 0.5461 | 0.00565 | -0.183 | 96.6549
-1 | 0.6065 | 0.00577 | -0.184 | 105.1127
-0.5 | 0.6673 | 0.00589 | -0.1851 | 113.2937
0 | 0.7456 | 0.0062 | -0.1905 | 120.2581
0.5 | 0.8086 | 0.00663 | -0.1922 | 121.9608
1 | 0.8683 | 0.00727 | -0.1931 | 119.436
1.5 | 0.9267 | 0.00745 | -0.1937 | 124.3893
2 | 0.9889 | 0.00753 | -0.1952 | 131.328
2.5 | 1.0496 | 0.00762 | -0.1965 | 137.7428
3 | 1.1096 | 0.00773 | -0.1975 | 143.5446
3.5 | 1.1687 | 0.00786 | -0.1983 | 148.6896
4 | 1.2267 | 0.00803 | -0.1988 | 152.7646
4.5 | 1.281 | 0.00831 | -0.1983 | 154.1516
5 | 1.3333 | 0.00873 | -0.1974 | 152.7262
5.5 | 1.3857 | 0.00907 | -0.1966 | 152.7784
6 | 1.4372 | 0.00943 | -0.1955 | 152.4072
6.5 | 1.4883 | 0.00981 | -0.1944 | 151.7125
7 | 1.5387 | 0.01021 | -0.1931 | 150.7052
7.5 | 1.5883 | 0.01064 | -0.1917 | 149.2763
8 | 1.6369 | 0.0111 | -0.19 | 147.4685
8.5 | 1.6847 | 0.01159 | -0.1882 | 145.3581
9 | 1.7315 | 0.01211 | -0.1862 | 142.981
9.5 | 1.7771 | 0.01267 | -0.184 | 140.2605
10 | 1.8213 | 0.01327 | -0.1815 | 137.2494
10.5 | 1.8641 | 0.01392 | -0.1788 | 133.9152
11 | 1.9054 | 0.01459 | -0.1757 | 130.5963
11.5 | 1.9448 | 0.01532 | -0.1723 | 126.9452
12 | 1.9821 | 0.01609 | -0.1685 | 123.1883
12.5 | 2.0154 | 0.01692 | -0.1639 | 119.1135
13 | 2.043 | 0.01781 | -0.1581 | 114.7108
13.5 | 2.0636 | 0.01875 | -0.1509 | 110.0587
14 | 2.0872 | 0.01978 | -0.1446 | 105.5207
14.5 | 2.1028 | 0.0211 | -0.1369 | 99.6588
15 | 2.1218 | 0.02241 | -0.1301 | 94.6809
15.5 | 2.1335 | 0.02405 | -0.1223 | 88.711
16 | 2.1471 | 0.02573 | -0.1152 | 83.4473
16.5 | 2.1536 | 0.02779 | -0.1073 | 77.4955
17 | 2.1554 | 0.03032 | -0.0994 | 71.0884
17.5 | 2.1534 | 0.0334 | -0.0919 | 64.4731
18 | 2.1503 | 0.03696 | -0.0857 | 58.1791
18.5 | 2.1404 | 0.04214 | -0.0812 | 50.7926
19 | 2.129 | 0.04857 | -0.079 | 43.8336
19.5 | 2.1102 | 0.05664 | -0.0784 | 37.2564
20 | 2.0827 | 0.06635 | -0.0793 | 31.3896

## 155. Re 18M Mach 0.00 (2)
BIGFOIL.COM POLAR EXPORT
AF47k
AF47k |  |  |  | Cl Max: | 1.42 | at alpha= | 6.5 | deg
JavaFoil+Calcfoil stall+Eppler ext transition |  |  |  | L/D Max: | 86.878 | at alpha= | 4.5 | deg
Re: | 18000000 |  |  | Cd Min: | 0.01101 | at alpha= | -7.5 | deg
Mach: | 0 |  |  | Cl=0 at alpha= | -8.1019 | deg
|  |  |  | @ Cl=0.1, Cd= | 0.011046
|  |  |  | @ Cl=0.4, Cd= | 0.011525
|  |  |  | @ Cl=0.6, Cd= | 0.012669
alpha (deg) | Cl | Cd | Cm | Cl/Cd
-20 | -0.299 | 0.15193 | -0.105 | -1.965
-19.5 | -0.308 | 0.1444 | -0.106 | -2.132
-19 | -0.317 | 0.13758 | -0.107 | -2.303
-18.5 | -0.325 | 0.1311 | -0.109 | -2.482
-18 | -0.333 | 0.12519 | -0.11 | -2.661
-17.5 | -0.34 | 0.11826 | -0.112 | -2.877
-17 | -0.346 | 0.11227 | -0.113 | -3.083
-16.5 | -0.35 | 0.10722 | -0.114 | -3.268
-16 | -0.353 | 0.10142 | -0.116 | -3.483
-15.5 | -0.354 | 0.09579 | -0.117 | -3.697
-15 | -0.353 | 0.09031 | -0.119 | -3.906
-14.5 | -0.349 | 0.0842 | -0.122 | -4.145
-14 | -0.342 | 0.08158 | -0.123 | -4.191
-13.5 | -0.332 | 0.07695 | -0.125 | -4.311
-13 | -0.319 | 0.07132 | -0.129 | -4.468
-12.5 | -0.302 | 0.06642 | -0.132 | -4.544
-12 | -0.282 | 0.06126 | -0.136 | -4.597
-11.5 | -0.258 | 0.05479 | -0.142 | -4.717
-11 | -0.253 | 0.02066 | -0.183 | -12.246
-10.5 | -0.227 | 0.01269 | -0.195 | -17.906
-10 | -0.187 | 0.01168 | -0.198 | -16.025
-9.5 | -0.142 | 0.01127 | -0.199 | -12.63
-9 | -0.094 | 0.01115 | -0.2 | -8.419
-8.5 | -0.043 | 0.01116 | -0.201 | -3.817
-8 | 0.011 | 0.01129 | -0.201 | 0.965
-7.5 | 0.066 | 0.01101 | -0.202 | 6.002
-7 | 0.123 | 0.01107 | -0.203 | 11.073
-6.5 | 0.18 | 0.01123 | -0.203 | 15.991
-6 | 0.237 | 0.01184 | -0.204 | 20.041
-5.5 | 0.295 | 0.01148 | -0.205 | 25.723
-5 | 0.353 | 0.01146 | -0.205 | 30.82
-4.5 | 0.411 | 0.01154 | -0.206 | 35.645
-4 | 0.472 | 0.01184 | -0.206 | 39.837
-3.5 | 0.529 | 0.01183 | -0.207 | 44.74
-3 | 0.587 | 0.01261 | -0.207 | 46.532
-2.5 | 0.644 | 0.01287 | -0.208 | 50.058
-2 | 0.702 | 0.01292 | -0.208 | 54.33
-1.5 | 0.76 | 0.01318 | -0.209 | 57.643
-1 | 0.818 | 0.01347 | -0.209 | 60.751
-0.5 | 0.886 | 0.01342 | -0.213 | 66.028
0 | 0.944 | 0.01361 | -0.213 | 69.41
0.5 | 0.996 | 0.01543 | -0.213 | 64.57
1 | 1.051 | 0.01571 | -0.213 | 66.899
1.5 | 1.105 | 0.01645 | -0.214 | 67.149
2 | 1.157 | 0.01709 | -0.214 | 67.677
2.5 | 1.206 | 0.01774 | -0.214 | 67.97
3 | 1.253 | 0.01835 | -0.214 | 68.263
3.5 | 1.295 | 0.01916 | -0.215 | 67.582
4 | 1.331 | 0.01982 | -0.215 | 67.147
4.5 | 1.361 | 0.01567 | -0.215 | 86.878
5 | 1.386 | 0.01631 | -0.215 | 84.967
5.5 | 1.404 | 0.01697 | -0.215 | 82.77
6 | 1.416 | 0.01765 | -0.215 | 80.209
6.5 | 1.42 | 0.01844 | -0.215 | 76.994
7 | 1.417 | 0.01917 | -0.215 | 73.921
7.5 | 1.407 | 0.02019 | -0.215 | 69.665
8 | 1.39 | 0.0179 | -0.215 | 77.649
8.5 | 1.366 | 0.01879 | -0.215 | 72.703
9 | 1.337 | 0.01775 | -0.215 | 75.308
9.5 | 1.303 | 0.01853 | -0.215 | 70.313
10 | 1.264 | 0.01941 | -0.215 | 65.141
10.5 | 1.222 | 0.0193 | -0.215 | 63.331
11 | 1.178 | 0.02025 | -0.215 | 58.149
11.5 | 1.131 | 0.01994 | -0.215 | 56.732

## 156. Re 18M Mach 0.00 (3)
BIGFOIL.COM POLAR EXPORT
AF47k
AF47k |  |  |  | Cl Max: | 2.1594 | at alpha= | 16.5 | deg
NF |  |  |  | L/D Max: | 154.984 | at alpha= | 5.5 | deg
Re: | 18000000 |  |  | Cd Min: | 0.0049672 | at alpha= | -8.5 | deg
Mach: | 0 |  |  | Cl=0 at alpha= | -6.1759 | deg
|  |  |  | @ Cl=0.1, Cd= | 0.0052924
|  |  |  | @ Cl=0.4, Cd= | 0.0054494
|  |  |  | @ Cl=0.6, Cd= | 0.0055881
alpha (deg) | Cl | Cd | Cm | Cl/Cd
-20 | -0.52181 | 0.1675 | -0.060122 | -3.1153
-19.5 | -0.50736 | 0.161 | -0.062338 | -3.1512
-19 | -0.47209 | 0.16058 | -0.05952 | -2.9398
-18.5 | -0.44726 | 0.15615 | -0.057645 | -2.8644
-18 | -0.39291 | 0.17119 | -0.080839 | -2.2952
-17.5 | -0.89194 | 0.045516 | -0.14065 | -19.596
-17 | -1.0809 | 0.023245 | -0.16987 | -46.502
-16.5 | -1.047 | 0.019939 | -0.17685 | -52.5121
-16 | -1.0006 | 0.017811 | -0.17956 | -56.1797
-15.5 | -0.95142 | 0.016038 | -0.18138 | -59.3226
-15 | -0.89987 | 0.014483 | -0.18301 | -62.1312
-14.5 | -0.84648 | 0.013052 | -0.18461 | -64.8553
-14 | -0.79174 | 0.011684 | -0.1862 | -67.7639
-13.5 | -0.73589 | 0.010385 | -0.18782 | -70.8593
-13 | -0.67898 | 0.0092187 | -0.18948 | -73.6529
-12.5 | -0.62105 | 0.0082421 | -0.19119 | -75.3509
-12 | -0.56233 | 0.0074651 | -0.19284 | -75.3283
-11.5 | -0.50335 | 0.0068572 | -0.19431 | -73.4045
-11 | -0.4447 | 0.006372 | -0.19547 | -69.7891
-10.5 | -0.38692 | 0.0059656 | -0.1962 | -64.8592
-10 | -0.33076 | 0.0056094 | -0.19643 | -58.9648
-9.5 | -0.27822 | 0.0052986 | -0.1959 | -52.5089
-9 | -0.23372 | 0.0050619 | -0.19392 | -46.1725
-8.5 | -0.20214 | 0.0049672 | -0.18946 | -40.6946
-8 | -0.18277 | 0.0050712 | -0.18252 | -36.0411
-7.5 | -0.15754 | 0.0052922 | -0.17643 | -29.7678
-7 | -0.10767 | 0.0054261 | -0.17495 | -19.8435
-6.5 | -0.043684 | 0.0054203 | -0.17632 | -8.0593
-6 | 0.0237 | 0.0053504 | -0.17862 | 4.4295
-5.5 | 0.09131 | 0.0052931 | -0.18118 | 17.2508
-5 | 0.15809 | 0.0052876 | -0.18366 | 29.8984
-4.5 | 0.2233 | 0.0053228 | -0.18587 | 41.9513
-4 | 0.28662 | 0.0053702 | -0.18768 | 53.3722
-3.5 | 0.34838 | 0.0054159 | -0.18914 | 64.3248
-3 | 0.40916 | 0.0054554 | -0.19037 | 75.0007
-2.5 | 0.46958 | 0.0054902 | -0.19152 | 85.53
-2 | 0.53 | 0.0055271 | -0.19267 | 95.89
-1.5 | 0.59051 | 0.0055756 | -0.19381 | 105.91
-1 | 0.65166 | 0.0056558 | -0.19508 | 115.219
-0.5 | 0.71459 | 0.0057909 | -0.19687 | 123.3993
0 | 0.77885 | 0.0060262 | -0.19913 | 129.2438
0.5 | 0.84224 | 0.0068601 | -0.20089 | 122.775
1 | 0.9026 | 0.0073799 | -0.20186 | 122.3041
1.5 | 0.96546 | 0.007419 | -0.20359 | 130.1332
2 | 1.0289 | 0.0074961 | -0.2056 | 137.2551
2.5 | 1.0918 | 0.0076658 | -0.20733 | 142.4288
3 | 1.1521 | 0.0078428 | -0.2084 | 146.8965
3.5 | 1.2092 | 0.0080024 | -0.20872 | 151.1077
4 | 1.2643 | 0.0082406 | -0.20845 | 153.4179
4.5 | 1.3177 | 0.0085275 | -0.20784 | 154.5223
5 | 1.3702 | 0.0088429 | -0.20702 | 154.9514
5.5 | 1.4223 | 0.0091768 | -0.20603 | 154.9841
6 | 1.4739 | 0.009531 | -0.20493 | 154.6417
6.5 | 1.5249 | 0.0099112 | -0.20379 | 153.8574
7 | 1.5752 | 0.010319 | -0.20256 | 152.651
7.5 | 1.6246 | 0.010755 | -0.20116 | 151.0494
8 | 1.6731 | 0.011223 | -0.1996 | 149.0781
8.5 | 1.7206 | 0.011723 | -0.19783 | 146.7696
9 | 1.767 | 0.012258 | -0.19584 | 144.1514
9.5 | 1.8122 | 0.012831 | -0.19357 | 141.2363
10 | 1.856 | 0.013446 | -0.19099 | 138.0269
10.5 | 1.8982 | 0.01411 | -0.18807 | 134.5275
11 | 1.9386 | 0.014827 | -0.18481 | 130.7515
11.5 | 1.9771 | 0.015602 | -0.18119 | 126.7204
12 | 2.0132 | 0.016441 | -0.17717 | 122.455
12.5 | 2.0465 | 0.017349 | -0.1727 | 117.9589
13 | 2.0762 | 0.018338 | -0.16768 | 113.2135
13.5 | 2.1015 | 0.019425 | -0.16195 | 108.1867
14 | 2.1218 | 0.020633 | -0.15534 | 102.8332
14.5 | 2.1364 | 0.021998 | -0.14775 | 97.119
15 | 2.1461 | 0.023566 | -0.13934 | 91.0657
15.5 | 2.1527 | 0.025398 | -0.13062 | 84.7585
16 | 2.1574 | 0.02756 | -0.122 | 78.2794
16.5 | 2.1594 | 0.030132 | -0.11358 | 71.6638
17 | 2.1577 | 0.033245 | -0.10542 | 64.9025
17.5 | 2.1515 | 0.037137 | -0.097769 | 57.9343
18 | 2.1407 | 0.042238 | -0.091298 | 50.683
18.5 | 2.1255 | 0.04901 | -0.087011 | 43.3688
19 | 2.1062 | 0.057431 | -0.085225 | 36.6737
19.5 | 2.0794 | 0.067828 | -0.085784 | 30.6571
20 | 2.0373 | 0.081834 | -0.089279 | 24.8951

## 157. Re 18M Mach 0.10 (1)
BIGFOIL.COM POLAR EXPORT
AF47k
AF47k |  |  |  | Cl Max: | 2.1346 | at alpha= | 16.5 | deg
XFOIL ncrit=9 |  |  |  | L/D Max: | 154.019 | at alpha= | 4.5 | deg
Re: | 18000000 |  |  | Cd Min: | 0.00516 | at alpha= | -8.5 | deg
Mach: | 0.1 |  |  | Cl=0 at alpha= | -5.8885 | deg
|  |  |  | @ Cl=0.1, Cd= | 0.0058278
|  |  |  | @ Cl=0.4, Cd= | 0.0055658
|  |  |  | @ Cl=0.6, Cd= | 0.0057649
alpha (deg) | Cl | Cd | Cm | Cl/Cd
-20 | -0.4999 | 0.18103 | -0.0733 | -2.7614
-19.5 | -0.5015 | 0.17024 | -0.0783 | -2.9458
-18.5 | -1.1742 | 0.03007 | -0.1737 | -39.0489
-18 | -1.1805 | 0.02339 | -0.1794 | -50.4703
-17.5 | -1.1568 | 0.01995 | -0.1818 | -57.985
-17 | -1.1146 | 0.0175 | -0.1846 | -63.6914
-16.5 | -1.068 | 0.01576 | -0.1861 | -67.7665
-16 | -1.0186 | 0.0144 | -0.187 | -70.7361
-15.5 | -0.9671 | 0.01324 | -0.1879 | -73.0438
-15 | -0.914 | 0.01222 | -0.1888 | -74.7954
-14.5 | -0.8602 | 0.01132 | -0.1896 | -75.9894
-14 | -0.8067 | 0.01053 | -0.19 | -76.6097
-13.5 | -0.7512 | 0.00981 | -0.1907 | -76.5749
-13 | -0.6927 | 0.00914 | -0.192 | -75.7877
-12.5 | -0.6338 | 0.00854 | -0.1933 | -74.2155
-12 | -0.5759 | 0.00801 | -0.1942 | -71.8976
-11.5 | -0.519 | 0.00754 | -0.1948 | -68.8329
-11 | -0.4553 | 0.00701 | -0.197 | -64.9501
-10.5 | -0.4379 | 0.00669 | -0.1883 | -65.4559
-10 | -0.3802 | 0.00623 | -0.1889 | -61.0273
-9.5 | -0.3227 | 0.00579 | -0.1895 | -55.734
-9 | -0.2648 | 0.00545 | -0.1901 | -48.5872
-8.5 | -0.2059 | 0.00516 | -0.1908 | -39.9031
-8 | -0.2402 | 0.00607 | -0.1699 | -39.5717
-7.5 | -0.1856 | 0.00598 | -0.1696 | -31.0368
-7 | -0.1272 | 0.00584 | -0.1703 | -21.7808
-6.5 | -0.071 | 0.00582 | -0.1703 | -12.1993
-6 | -0.0132 | 0.00582 | -0.1708 | -2.268
-5.5 | 0.046 | 0.00581 | -0.1715 | 7.9174
-5 | 0.1068 | 0.00583 | -0.1726 | 18.319
-4.5 | 0.1687 | 0.00578 | -0.1739 | 29.1869
-4 | 0.239 | 0.00565 | -0.1772 | 42.3009
-3.5 | 0.3025 | 0.00558 | -0.179 | 54.2115
-3 | 0.3645 | 0.00556 | -0.1803 | 65.5576
-2.5 | 0.4258 | 0.00557 | -0.1815 | 76.4452
-2 | 0.4865 | 0.00561 | -0.1825 | 86.7201
-1.5 | 0.547 | 0.00566 | -0.1834 | 96.6431
-1 | 0.6076 | 0.00578 | -0.1844 | 105.1211
-0.5 | 0.6683 | 0.0059 | -0.1854 | 113.2712
0 | 0.7428 | 0.00619 | -0.1898 | 120
0.5 | 0.8111 | 0.00664 | -0.1927 | 122.1536
1 | 0.8715 | 0.00729 | -0.1937 | 119.5473
1.5 | 0.9303 | 0.00747 | -0.1942 | 124.5382
2 | 0.9929 | 0.00755 | -0.1958 | 131.5099
2.5 | 1.0543 | 0.00765 | -0.197 | 137.817
3 | 1.1148 | 0.00775 | -0.198 | 143.8452
3.5 | 1.1743 | 0.00789 | -0.1988 | 148.834
4 | 1.2328 | 0.00807 | -0.1993 | 152.7633
4.5 | 1.2876 | 0.00836 | -0.1988 | 154.0191
5 | 1.3404 | 0.00878 | -0.1978 | 152.6651
5.5 | 1.3933 | 0.00912 | -0.1969 | 152.7741
6 | 1.4453 | 0.00949 | -0.1957 | 152.2972
6.5 | 1.4968 | 0.00988 | -0.1945 | 151.498
7 | 1.5478 | 0.01029 | -0.1931 | 150.4179
7.5 | 1.5978 | 0.01074 | -0.1915 | 148.7709
8 | 1.6468 | 0.01122 | -0.1897 | 146.7736
8.5 | 1.695 | 0.01173 | -0.1878 | 144.5013
9 | 1.7421 | 0.01228 | -0.1856 | 141.8648
9.5 | 1.7879 | 0.01287 | -0.1831 | 138.92
10 | 1.8322 | 0.01351 | -0.1803 | 135.6181
10.5 | 1.875 | 0.0142 | -0.1772 | 132.0423
11 | 1.9161 | 0.01493 | -0.1738 | 128.3389
11.5 | 1.955 | 0.01572 | -0.1699 | 124.3639
12 | 1.991 | 0.01658 | -0.1654 | 120.0844
12.5 | 2.021 | 0.01748 | -0.1598 | 115.6178
13 | 2.0426 | 0.01847 | -0.1524 | 110.5901
13.5 | 2.0656 | 0.01955 | -0.1455 | 105.6573
14 | 2.0858 | 0.02075 | -0.1382 | 100.5205
14.5 | 2.1015 | 0.02225 | -0.1304 | 94.4494
15 | 2.118 | 0.02379 | -0.123 | 89.029
15.5 | 2.1251 | 0.02585 | -0.1144 | 82.2089
16 | 2.1319 | 0.02798 | -0.1062 | 76.1937
16.5 | 2.1346 | 0.03055 | -0.0981 | 69.8723
17 | 2.1307 | 0.03386 | -0.0902 | 62.9268
17.5 | 2.1203 | 0.03821 | -0.0832 | 55.4907
18 | 2.1126 | 0.0435 | -0.0792 | 48.5655
18.5 | 2.0971 | 0.05077 | -0.0774 | 41.3059
19 | 2.0765 | 0.0594 | -0.0773 | 34.9579
19.5 | 2.0433 | 0.07022 | -0.0789 | 29.0985
20 | 2.0026 | 0.08276 | -0.0823 | 24.1977

## 158. Re 18M Mach 0.10 (2)
BIGFOIL.COM POLAR EXPORT
AF47k
AF47k |  |  |  | Cl Max: | 1.416 | at alpha= | 6.5 | deg
JavaFoil+Calcfoil stall+Eppler ext transition |  |  |  | L/D Max: | 86.118 | at alpha= | 4.5 | deg
Re: | 18000000 |  |  | Cd Min: | 0.01107 | at alpha= | -7 | deg
Mach: | 0.1 |  |  | Cl=0 at alpha= | -8.1019 | deg
|  |  |  | @ Cl=0.1, Cd= | 0.011074
|  |  |  | @ Cl=0.4, Cd= | 0.011615
|  |  |  | @ Cl=0.6, Cd= | 0.012698
alpha (deg) | Cl | Cd | Cm | Cl/Cd
-20 | -0.26 | 0.15442 | -0.104 | -1.683
-19.5 | -0.271 | 0.14735 | -0.105 | -1.839
-19 | -0.282 | 0.14053 | -0.106 | -2.005
-18.5 | -0.292 | 0.13347 | -0.107 | -2.191
-18 | -0.302 | 0.12693 | -0.109 | -2.383
-17.5 | -0.312 | 0.12052 | -0.11 | -2.587
-17 | -0.32 | 0.11415 | -0.112 | -2.804
-16.5 | -0.327 | 0.10811 | -0.114 | -3.026
-16 | -0.332 | 0.10307 | -0.114 | -3.224
-15.5 | -0.336 | 0.0971 | -0.116 | -3.458
-15 | -0.337 | 0.09152 | -0.119 | -3.681
-14.5 | -0.335 | 0.08626 | -0.12 | -3.887
-14 | -0.331 | 0.08302 | -0.122 | -3.984
-13.5 | -0.323 | 0.07822 | -0.124 | -4.126
-13 | -0.311 | 0.07296 | -0.127 | -4.268
-12.5 | -0.296 | 0.0674 | -0.131 | -4.398
-12 | -0.277 | 0.06294 | -0.134 | -4.406
-11.5 | -0.255 | 0.05631 | -0.141 | -4.534
-11 | -0.234 | 0.04224 | -0.158 | -5.536
-10.5 | -0.225 | 0.01341 | -0.195 | -16.801
-10 | -0.187 | 0.01196 | -0.198 | -15.602
-9.5 | -0.142 | 0.01138 | -0.2 | -12.498
-9 | -0.094 | 0.01122 | -0.201 | -8.374
-8.5 | -0.043 | 0.01119 | -0.202 | -3.814
-8 | 0.011 | 0.01132 | -0.202 | 0.965
-7.5 | 0.066 | 0.01108 | -0.203 | 5.987
-7 | 0.123 | 0.01107 | -0.204 | 11.116
-6.5 | 0.18 | 0.0113 | -0.204 | 15.97
-6 | 0.238 | 0.01191 | -0.205 | 20.015
-5.5 | 0.297 | 0.0115 | -0.206 | 25.798
-5 | 0.355 | 0.01153 | -0.206 | 30.79
-4.5 | 0.413 | 0.01164 | -0.207 | 35.517
-4 | 0.474 | 0.01179 | -0.207 | 40.189
-3.5 | 0.532 | 0.01199 | -0.208 | 44.35
-3 | 0.59 | 0.01268 | -0.208 | 46.501
-2.5 | 0.647 | 0.01278 | -0.209 | 50.662
-2 | 0.705 | 0.01292 | -0.209 | 54.605
-1.5 | 0.763 | 0.01326 | -0.21 | 57.545
-1 | 0.821 | 0.01356 | -0.21 | 60.584
-0.5 | 0.891 | 0.01346 | -0.214 | 66.173
0 | 0.949 | 0.01375 | -0.214 | 69.026
0.5 | 1.001 | 0.0156 | -0.214 | 64.19
1 | 1.056 | 0.01589 | -0.215 | 66.466
1.5 | 1.11 | 0.01668 | -0.215 | 66.551
2 | 1.162 | 0.01726 | -0.215 | 67.326
2.5 | 1.212 | 0.01794 | -0.215 | 67.549
3 | 1.258 | 0.01856 | -0.215 | 67.805
3.5 | 1.3 | 0.01923 | -0.216 | 67.594
4 | 1.336 | 0.0201 | -0.216 | 66.459
4.5 | 1.365 | 0.01585 | -0.216 | 86.118
5 | 1.389 | 0.01639 | -0.216 | 84.703
5.5 | 1.405 | 0.01704 | -0.216 | 82.449
6 | 1.414 | 0.01781 | -0.216 | 79.421
6.5 | 1.416 | 0.01862 | -0.216 | 76.023
7 | 1.409 | 0.01939 | -0.216 | 72.668
7.5 | 1.395 | 0.02016 | -0.216 | 69.213
8 | 1.373 | 0.0182 | -0.216 | 75.445
8.5 | 1.345 | 0.01918 | -0.216 | 70.12
9 | 1.31 | 0.01808 | -0.216 | 72.467
9.5 | 1.27 | 0.01891 | -0.216 | 67.183
10 | 1.226 | 0.01977 | -0.216 | 62.011
10.5 | 1.178 | 0.01934 | -0.216 | 60.906
11 | 1.127 | 0.02085 | -0.216 | 54.05
11.5 | 1.075 | 0.019 | -0.216 | 56.548

## 159. Re 18M Mach 0.25 (1)
BIGFOIL.COM POLAR EXPORT
AF47k
AF47k |  |  |  | Cl Max: | 1.9869 | at alpha= | 12.5 | deg
XFOIL ncrit=9 |  |  |  | L/D Max: | 153.341 | at alpha= | 4 | deg
Re: | 18000000 |  |  | Cd Min: | 0.00539 | at alpha= | -8.5 | deg
Mach: | 0.25 |  |  | Cl=0 at alpha= | -5.7677 | deg
|  |  |  | @ Cl=0.1, Cd= | 0.0059374
|  |  |  | @ Cl=0.4, Cd= | 0.0057047
|  |  |  | @ Cl=0.6, Cd= | 0.0058373
alpha (deg) | Cl | Cd | Cm | Cl/Cd
-19 | -0.444 | 0.17959 | -0.0827 | -2.4723
-18.5 | -0.4309 | 0.17251 | -0.0864 | -2.4978
-18 | -0.4306 | 0.16218 | -0.0908 | -2.6551
-17.5 | -0.4326 | 0.15163 | -0.0954 | -2.853
-17 | -0.4366 | 0.14127 | -0.1001 | -3.0905
-16.5 | -0.4424 | 0.13106 | -0.1048 | -3.3756
-16 | -0.4587 | 0.11922 | -0.1105 | -3.8475
-15.5 | -0.4857 | 0.10602 | -0.1175 | -4.5812
-15 | -0.5367 | 0.0895 | -0.1275 | -5.9966
-14.5 | -0.8965 | 0.02247 | -0.1975 | -39.8976
-14 | -0.8646 | 0.01703 | -0.2009 | -50.7692
-13.5 | -0.8165 | 0.01422 | -0.2012 | -57.4191
-13 | -0.7609 | 0.01226 | -0.2013 | -62.0636
-12.5 | -0.7431 | 0.01137 | -0.1923 | -65.3562
-12 | -0.6786 | 0.0101 | -0.193 | -67.1881
-11.5 | -0.6131 | 0.00907 | -0.1937 | -67.5965
-10.5 | -0.4824 | 0.00745 | -0.1949 | -64.7517
-10 | -0.4191 | 0.00685 | -0.1952 | -61.1825
-9.5 | -0.3558 | 0.00632 | -0.1955 | -56.2975
-9 | -0.2928 | 0.00579 | -0.1959 | -50.5699
-8.5 | -0.2297 | 0.00539 | -0.1964 | -42.616
-8 | -0.2685 | 0.0063 | -0.1739 | -42.619
-7 | -0.1496 | 0.00607 | -0.1734 | -24.6458
-6.5 | -0.0889 | 0.00596 | -0.1736 | -14.9161
-6 | -0.0288 | 0.00595 | -0.1737 | -4.8403
-5.5 | 0.0332 | 0.00591 | -0.1743 | 5.6176
-5 | 0.0958 | 0.00594 | -0.1751 | 16.1279
-4.5 | 0.1594 | 0.0059 | -0.1762 | 27.0169
-4 | 0.2237 | 0.00586 | -0.1775 | 38.1741
-3.5 | 0.2888 | 0.0058 | -0.179 | 49.7931
-3 | 0.3544 | 0.00575 | -0.1807 | 61.6348
-2.5 | 0.4249 | 0.00568 | -0.1835 | 74.8063
-2 | 0.4885 | 0.00572 | -0.1847 | 85.4021
-1.5 | 0.5515 | 0.00576 | -0.1858 | 95.7465
-1 | 0.6142 | 0.00586 | -0.1868 | 104.8123
-0.5 | 0.6769 | 0.00599 | -0.1878 | 113.005
0 | 0.7397 | 0.00616 | -0.1889 | 120.0812
1 | 0.8888 | 0.00738 | -0.1966 | 120.4336
1.5 | 0.9499 | 0.00757 | -0.1972 | 125.4822
2.5 | 1.0797 | 0.00778 | -0.2001 | 138.7789
3 | 1.143 | 0.0079 | -0.201 | 144.6835
3.5 | 1.2053 | 0.00806 | -0.2017 | 149.5409
4 | 1.2666 | 0.00826 | -0.2019 | 153.3414
4.5 | 1.3235 | 0.00868 | -0.201 | 152.477
5 | 1.3795 | 0.00903 | -0.1998 | 152.7685
5.5 | 1.4351 | 0.00941 | -0.1984 | 152.508
6 | 1.4899 | 0.00983 | -0.1968 | 151.5666
6.5 | 1.5441 | 0.01027 | -0.1949 | 150.3505
7 | 1.5977 | 0.01076 | -0.1928 | 148.4851
7.5 | 1.6502 | 0.01129 | -0.1903 | 146.1647
8 | 1.7015 | 0.01189 | -0.1875 | 143.1034
8.5 | 1.7515 | 0.01254 | -0.1843 | 139.673
9 | 1.7999 | 0.01327 | -0.1806 | 135.6368
9.5 | 1.8457 | 0.01411 | -0.1763 | 130.8079
10 | 1.8884 | 0.01509 | -0.1712 | 125.1425
10.5 | 1.9263 | 0.01623 | -0.1651 | 118.6876
11 | 1.9556 | 0.01754 | -0.1573 | 111.4937
11.5 | 1.9725 | 0.0191 | -0.1472 | 103.2723
12 | 1.9855 | 0.02116 | -0.1367 | 93.8327
12.5 | 1.9869 | 0.02377 | -0.1246 | 83.5886
13 | 1.9773 | 0.02723 | -0.1117 | 72.6148
13.5 | 1.9586 | 0.03151 | -0.099 | 62.158
14 | 1.9306 | 0.03689 | -0.0872 | 52.334
14.5 | 1.8914 | 0.04426 | -0.0783 | 42.7338
15 | 1.851 | 0.05442 | -0.076 | 34.0132
15.5 | 1.805 | 0.06728 | -0.0783 | 26.8282
16 | 1.7631 | 0.08089 | -0.0831 | 21.7963
16.5 | 1.7234 | 0.095 | -0.0894 | 18.1411
17 | 1.6765 | 0.11113 | -0.0979 | 15.0859
17.5 | 1.6318 | 0.12772 | -0.1076 | 12.7764

## 160. Re 18M Mach 0.25 (2)
BIGFOIL.COM POLAR EXPORT
AF47k
AF47k |  |  |  | Cl Max: | 1.4 | at alpha= | 5.5 | deg
JavaFoil+Calcfoil stall+Eppler ext transition |  |  |  | L/D Max: | 86.069 | at alpha= | 3 | deg
Re: | 18000000 |  |  | Cd Min: | 0.01006 | at alpha= | -6 | deg
Mach: | 0.25 |  |  | Cl=0 at alpha= | -8.1019 | deg
|  |  |  | @ Cl=0.1, Cd= | 0.011456
|  |  |  | @ Cl=0.4, Cd= | 0.01186
|  |  |  | @ Cl=0.6, Cd= | 0.013045
alpha (deg) | Cl | Cd | Cm | Cl/Cd
-18 | -0.056 | 0.13771 | -0.105 | -0.408
-17.5 | -0.053 | 0.13083 | -0.106 | -0.408
-17 | -0.051 | 0.12428 | -0.106 | -0.407
-16.5 | -0.048 | 0.11795 | -0.108 | -0.405
-16 | -0.128 | 0.11158 | -0.108 | -1.15
-15.5 | -0.164 | 0.10569 | -0.11 | -1.556
-15 | -0.193 | 0.10083 | -0.11 | -1.912
-14.5 | -0.216 | 0.09445 | -0.113 | -2.284
-14 | -0.233 | 0.09016 | -0.116 | -2.589
-13.5 | -0.245 | 0.08451 | -0.119 | -2.904
-13 | -0.252 | 0.079 | -0.122 | -3.184
-12.5 | -0.251 | 0.07399 | -0.125 | -3.396
-12 | -0.245 | 0.06911 | -0.128 | -3.54
-11.5 | -0.232 | 0.06385 | -0.133 | -3.631
-11 | -0.213 | 0.05771 | -0.137 | -3.686
-10.5 | -0.189 | 0.05057 | -0.148 | -3.741
-10 | -0.178 | 0.0145 | -0.197 | -12.286
-9.5 | -0.141 | 0.01242 | -0.204 | -11.325
-9 | -0.094 | 0.01182 | -0.206 | -7.965
-8.5 | -0.043 | 0.01165 | -0.207 | -3.701
-8 | 0.011 | 0.01167 | -0.208 | 0.951
-7.5 | 0.068 | 0.01166 | -0.209 | 5.802
-7 | 0.126 | 0.01129 | -0.209 | 11.143
-6.5 | 0.185 | 0.01153 | -0.21 | 16.027
-6 | 0.244 | 0.01006 | -0.21 | 24.277
-5.5 | 0.304 | 0.01007 | -0.211 | 30.218
-5 | 0.364 | 0.0118 | -0.212 | 30.88
-4.5 | 0.424 | 0.0119 | -0.212 | 35.649
-4 | 0.487 | 0.01212 | -0.213 | 40.14
-3.5 | 0.546 | 0.01288 | -0.213 | 42.366
-3 | 0.605 | 0.01306 | -0.214 | 46.36
-2.5 | 0.665 | 0.01327 | -0.214 | 50.068
-2 | 0.724 | 0.01334 | -0.215 | 54.285
-1.5 | 0.783 | 0.01371 | -0.215 | 57.101
-1 | 0.842 | 0.01391 | -0.216 | 60.542
-0.5 | 0.902 | 0.01428 | -0.216 | 63.16
0 | 0.975 | 0.01443 | -0.217 | 67.58
0.5 | 1.029 | 0.01645 | -0.217 | 62.513
1 | 1.085 | 0.01667 | -0.22 | 65.069
1.5 | 1.139 | 0.01746 | -0.221 | 65.26
2 | 1.192 | 0.0182 | -0.221 | 65.511
2.5 | 1.242 | 0.01889 | -0.221 | 65.714
3 | 1.287 | 0.01495 | -0.221 | 86.069
3.5 | 1.327 | 0.01553 | -0.221 | 85.429
4 | 1.358 | 0.01608 | -0.222 | 84.462
4.5 | 1.382 | 0.01661 | -0.222 | 83.221
5 | 1.397 | 0.0173 | -0.222 | 80.737
5.5 | 1.4 | 0.01803 | -0.222 | 77.646
6 | 1.392 | 0.01894 | -0.222 | 73.523
6.5 | 1.372 | 0.01989 | -0.222 | 68.971
7 | 1.338 | 0.01796 | -0.222 | 74.493
7.5 | 1.291 | 0.01879 | -0.222 | 68.714
8 | 1.231 | 0.01784 | -0.222 | 69.026
8.5 | 1.159 | 0.01874 | -0.222 | 61.866
9 | 1.076 | 0.01969 | -0.222 | 54.656
9.5 | 0.984 | 0.01951 | -0.222 | 50.404
10 | 0.883 | 0.02061 | -0.222 | 42.848
10.5 | 0.775 | 0.01959 | -0.221 | 39.563

## 161. Re 18M Mach 0.50 (1)
BIGFOIL.COM POLAR EXPORT
AF47k
AF47k |  |  |  | Cl Max: | 1.6067 | at alpha= | 6.5 | deg
XFOIL ncrit=9 |  |  |  | L/D Max: | 154.843 | at alpha= | 4.5 | deg
Re: | 18000000 |  |  | Cd Min: | 0.00624 | at alpha= | -2.5 | deg
Mach: | 0.5 |  |  | Cl=0 at alpha= | -5.1278 | deg
|  |  |  | @ Cl=0.1, Cd= | 0.0064782
|  |  |  | @ Cl=0.4, Cd= | 0.0062445
|  |  |  | @ Cl=0.6, Cd= | 0.0063522
alpha (deg) | Cl | Cd | Cm | Cl/Cd
-12.5 | -0.2079 | 0.10712 | -0.1422 | -1.9408
-12 | -0.2124 | 0.09701 | -0.147 | -2.1895
-11.5 | -0.211 | 0.08838 | -0.1514 | -2.3874
-11 | -0.214 | 0.0794 | -0.1565 | -2.6952
-10.5 | -0.2186 | 0.07047 | -0.162 | -3.102
-10 | -0.225 | 0.06152 | -0.1683 | -3.6573
-9.5 | -0.2321 | 0.05243 | -0.1758 | -4.4269
-9 | -0.2654 | 0.04709 | -0.1703 | -5.636
-8.5 | -0.2732 | 0.03703 | -0.1835 | -7.3778
-7.5 | -0.4099 | 0.0384 | -0.131 | -10.6745
-7 | -0.3779 | 0.02117 | -0.1533 | -17.8507
-6.5 | -0.2217 | 0.00737 | -0.1834 | -30.0814
-6 | -0.1386 | 0.00699 | -0.1827 | -19.8283
-5.5 | -0.0597 | 0.00684 | -0.1823 | -8.7281
-5 | 0.0205 | 0.00667 | -0.1829 | 3.0735
-4.5 | 0.1117 | 0.00645 | -0.1865 | 17.3178
-4 | 0.1902 | 0.00638 | -0.1878 | 29.8119
-3.5 | 0.2665 | 0.00631 | -0.1891 | 42.2345
-3 | 0.3421 | 0.00626 | -0.1905 | 54.6486
-2.5 | 0.4166 | 0.00624 | -0.1918 | 66.7628
-2 | 0.4899 | 0.00627 | -0.1931 | 78.134
-1.5 | 0.5616 | 0.00632 | -0.1941 | 88.8608
-1 | 0.6331 | 0.00638 | -0.195 | 99.232
-0.5 | 0.7046 | 0.0065 | -0.196 | 108.4
0 | 0.7772 | 0.00667 | -0.1972 | 116.5217
0.5 | 0.8581 | 0.00692 | -0.2002 | 124.0029
1 | 0.9369 | 0.00772 | -0.2027 | 121.3601
1.5 | 1.0085 | 0.008 | -0.2031 | 126.0625
2.5 | 1.1739 | 0.00838 | -0.2084 | 140.0835
3.5 | 1.3302 | 0.00885 | -0.2097 | 150.3051
4 | 1.4057 | 0.00914 | -0.2089 | 153.7965
4.5 | 1.4772 | 0.00954 | -0.2065 | 154.8428
5 | 1.547 | 0.01003 | -0.2028 | 154.2373
6 | 1.6039 | 0.01649 | -0.1771 | 97.265
6.5 | 1.6067 | 0.02411 | -0.1617 | 66.6404
7 | 1.5849 | 0.03065 | -0.1437 | 51.7096
7.5 | 1.5436 | 0.03606 | -0.1246 | 42.8064
8 | 1.4985 | 0.04239 | -0.1086 | 35.3503
8.5 | 1.4512 | 0.04995 | -0.0973 | 29.0531
9 | 1.4045 | 0.06018 | -0.0946 | 23.3383
9.5 | 1.3634 | 0.0734 | -0.1002 | 18.5749
10 | 1.3264 | 0.08835 | -0.1093 | 15.013
10.5 | 1.2941 | 0.10395 | -0.1193 | 12.4493
11 | 1.2679 | 0.11939 | -0.1292 | 10.6198
11.5 | 1.2496 | 0.13476 | -0.1387 | 9.2728

## 162. Re 18M Mach 0.50 (2)
BIGFOIL.COM POLAR EXPORT
AF47k
AF47k |  |  |  | Cl Max: | 1.477 | at alpha= | 20 | deg
JavaFoil+Calcfoil stall+Eppler ext transition |  |  |  | L/D Max: | 86.465 | at alpha= | 3.5 | deg
Re: | 18000000 |  |  | Cd Min: | 0.01085 | at alpha= | -6.5 | deg
Mach: | 0.5 |  |  | Cl=0 at alpha= | -8.1452 | deg
|  |  |  | @ Cl=0.1, Cd= | 0.011386
|  |  |  | @ Cl=0.4, Cd= | 0.011023
|  |  |  | @ Cl=0.6, Cd= | 0.011703
alpha (deg) | Cl | Cd | Cm | Cl/Cd
-20 | -0.635 | 0.16446 | -0.127 | -3.863
-19.5 | -0.609 | 0.15307 | -0.128 | -3.98
-19 | -0.583 | 0.14063 | -0.13 | -4.147
-18.5 | -0.557 | 0.133 | -0.131 | -4.189
-18 | -0.531 | 0.1253 | -0.133 | -4.237
-17.5 | -0.503 | 0.12335 | -0.131 | -4.081
-17 | -0.477 | 0.11594 | -0.132 | -4.114
-16.5 | -0.451 | 0.10873 | -0.134 | -4.146
-16 | -0.425 | 0.10235 | -0.136 | -4.148
-15.5 | -0.398 | 0.09639 | -0.138 | -4.131
-15 | -0.373 | 0.08566 | -0.145 | -4.36
-14.5 | -0.347 | 0.08168 | -0.146 | -4.243
-14 | -0.318 | 0.08177 | -0.141 | -3.891
-13.5 | -0.291 | 0.07939 | -0.142 | -3.669
-13 | -0.265 | 0.07537 | -0.143 | -3.509
-12.5 | -0.238 | 0.0716 | -0.144 | -3.319
-12 | -0.21 | 0.06936 | -0.143 | -3.032
-11.5 | -0.184 | 0.06472 | -0.146 | -2.841
-11 | -0.157 | 0.06218 | -0.146 | -2.521
-10.5 | -0.13 | 0.05951 | -0.146 | -2.179
-10 | -0.103 | 0.05676 | -0.147 | -1.809
-9.5 | -0.076 | 0.05511 | -0.146 | -1.37
-9 | -0.048 | 0.05395 | -0.142 | -0.897
-8.5 | -0.022 | 0.05038 | -0.147 | -0.428
-8 | 0.009 | 0.04174 | -0.166 | 0.219
-7.5 | 0.07 | 0.0116 | -0.231 | 6.054
-7 | 0.136 | 0.01113 | -0.233 | 12.181
-6.5 | 0.202 | 0.01085 | -0.234 | 18.621
-6 | 0.27 | 0.01095 | -0.235 | 24.615
-5.5 | 0.337 | 0.01094 | -0.235 | 30.858
-5 | 0.405 | 0.01103 | -0.236 | 36.722
-4.5 | 0.472 | 0.01098 | -0.237 | 43.025
-4 | 0.543 | 0.01109 | -0.237 | 48.966
-3.5 | 0.609 | 0.0118 | -0.238 | 51.597
-3 | 0.675 | 0.01197 | -0.238 | 56.405
-2.5 | 0.741 | 0.012 | -0.239 | 61.746
-2 | 0.807 | 0.01219 | -0.239 | 66.23
-1.5 | 0.873 | 0.01253 | -0.24 | 69.69
-1 | 0.939 | 0.01277 | -0.24 | 73.542
-0.5 | 1.005 | 0.01312 | -0.241 | 76.599
0 | 1.089 | 0.01323 | -0.241 | 82.378
0.5 | 1.146 | 0.01482 | -0.241 | 77.334
1 | 1.207 | 0.01547 | -0.242 | 78.024
1.5 | 1.265 | 0.016 | -0.242 | 79.034
2 | 1.318 | 0.01684 | -0.242 | 78.265
2.5 | 1.362 | 0.01763 | -0.243 | 77.259
3 | 1.395 | 0.01844 | -0.243 | 75.651
3.5 | 1.401 | 0.0162 | -0.243 | 86.465
4 | 1.349 | 0.0173 | -0.243 | 77.977
4.5 | 1.022 | 0.01858 | -0.244 | 54.978
5 | 0.852 | 0.01931 | -0.244 | 44.103
5.5 | 0.883 | 0.01788 | -0.244 | 49.422
6 | 0.915 | 0.01852 | -0.244 | 49.407
6.5 | 0.947 | 0.01915 | -0.244 | 49.426
7 | 0.978 | 0.01987 | -0.245 | 49.222
7.5 | 1.009 | 0.02069 | -0.245 | 48.794
8 | 1.041 | 0.02031 | -0.248 | 51.244
8.5 | 1.072 | 0.0211 | -0.248 | 50.803
9 | 1.103 | 0.02218 | -0.248 | 49.723
9.5 | 1.133 | 0.02018 | -0.248 | 56.166
10 | 1.164 | 0.02021 | -0.248 | 57.594
10.5 | 1.194 | 0.01987 | -0.248 | 60.102
11 | 1.224 | 0.02305 | -0.248 | 53.121
11.5 | 1.254 | 0.02531 | -0.247 | 49.554
12 | 1.283 | 0.02748 | -0.247 | 46.699
12.5 | 1.313 | 0.02891 | -0.246 | 45.405
13 | 1.269 | 0.03774 | -0.23 | 33.611
13.5 | 1.287 | 0.04169 | -0.228 | 30.871
14 | 1.26 | 0.06061 | -0.212 | 20.782
14.5 | 1.265 | 0.07227 | -0.204 | 17.504
15 | 1.306 | 0.06929 | -0.209 | 18.851
15.5 | 1.311 | 0.0829 | -0.202 | 15.809
16 | 1.33 | 0.09101 | -0.199 | 14.611
16.5 | 1.365 | 0.08953 | -0.202 | 15.247
17 | 1.368 | 0.1085 | -0.193 | 12.609
17.5 | 1.402 | 0.10657 | -0.196 | 13.158
18 | 1.409 | 0.12689 | -0.189 | 11.106
18.5 | 1.437 | 0.12976 | -0.19 | 11.071
19 | 1.455 | 0.14155 | -0.187 | 10.277
19.5 | 1.463 | 0.16841 | -0.179 | 8.688
20 | 1.477 | 0.19156 | -0.174 | 7.711

## 163. Re 20M Mach 0.00 (1)
BIGFOIL.COM POLAR EXPORT
AF47k
AF47k |  |  |  | Cl Max: | 2.163 | at alpha= | 17 | deg
XFOIL ncrit=9 |  |  |  | L/D Max: | 155.117 | at alpha= | 5.5 | deg
Re: | 20000000 |  |  | Cd Min: | 0.00527 | at alpha= | -9 | deg
Mach: | 0 |  |  | Cl=0 at alpha= | -5.9273 | deg
|  |  |  | @ Cl=0.1, Cd= | 0.0057564
|  |  |  | @ Cl=0.4, Cd= | 0.0054952
|  |  |  | @ Cl=0.6, Cd= | 0.0056984
alpha (deg) | Cl | Cd | Cm | Cl/Cd
-19.5 | -1.2261 | 0.03339 | -0.1654 | -36.7206
-19 | -1.2409 | 0.02481 | -0.1742 | -50.0161
-18.5 | -1.2257 | 0.02132 | -0.1761 | -57.4906
-18 | -1.1921 | 0.0187 | -0.1788 | -63.7487
-17.5 | -1.1482 | 0.01665 | -0.1815 | -68.961
-17 | -1.1015 | 0.01514 | -0.183 | -72.7543
-16.5 | -1.0523 | 0.01393 | -0.1844 | -75.542
-16 | -1.0011 | 0.0129 | -0.1856 | -77.6047
-15.5 | -0.9487 | 0.01199 | -0.1867 | -79.1243
-15 | -0.8952 | 0.01118 | -0.1878 | -80.0716
-14.5 | -0.8413 | 0.01044 | -0.1889 | -80.5843
-14 | -0.7866 | 0.00977 | -0.1899 | -80.5118
-13.5 | -0.7307 | 0.00916 | -0.191 | -79.7707
-13 | -0.6744 | 0.0086 | -0.1921 | -78.4186
-12.5 | -0.6183 | 0.00809 | -0.193 | -76.4277
-12 | -0.5616 | 0.00762 | -0.194 | -73.7008
-11.5 | -0.5005 | 0.00711 | -0.1959 | -70.3938
-10.5 | -0.4319 | 0.00641 | -0.1869 | -67.3791
-10 | -0.3744 | 0.00599 | -0.1877 | -62.5042
-9.5 | -0.317 | 0.00558 | -0.1885 | -56.81
-9 | -0.2592 | 0.00527 | -0.1893 | -49.1841
-8.5 | -0.2914 | 0.00614 | -0.169 | -47.4593
-8 | -0.2389 | 0.00606 | -0.1685 | -39.4224
-7.5 | -0.1818 | 0.00593 | -0.1689 | -30.6577
-7 | -0.1235 | 0.0058 | -0.1697 | -21.2931
-6.5 | -0.0671 | 0.0058 | -0.17 | -11.569
-6 | -0.0087 | 0.00577 | -0.1707 | -1.5078
-5.5 | 0.0511 | 0.00578 | -0.1717 | 8.8408
-5 | 0.1132 | 0.00575 | -0.1732 | 19.687
-4.5 | 0.1827 | 0.00561 | -0.1764 | 32.5668
-4 | 0.2451 | 0.00556 | -0.178 | 44.0827
-3.5 | 0.3072 | 0.00551 | -0.1795 | 55.7532
-3 | 0.3686 | 0.00549 | -0.1808 | 67.1403
-2.5 | 0.4293 | 0.0055 | -0.1819 | 78.0545
-2 | 0.4893 | 0.00554 | -0.1828 | 88.3213
-1.5 | 0.5494 | 0.00559 | -0.1838 | 98.2826
-1 | 0.6101 | 0.00572 | -0.1849 | 106.6608
-0.5 | 0.6724 | 0.00585 | -0.1864 | 114.9402
0 | 0.7511 | 0.00623 | -0.1918 | 120.5618
1 | 0.8711 | 0.00719 | -0.1938 | 121.1544
1.5 | 0.929 | 0.00737 | -0.1942 | 126.0516
2 | 0.9901 | 0.00747 | -0.1955 | 132.5435
2.5 | 1.0506 | 0.00756 | -0.1966 | 138.9683
3.5 | 1.1694 | 0.00779 | -0.1984 | 150.1155
4 | 1.2284 | 0.00794 | -0.1991 | 154.7103
4.5 | 1.2827 | 0.00829 | -0.1987 | 154.7286
5 | 1.3358 | 0.00862 | -0.198 | 154.9652
5.5 | 1.3883 | 0.00895 | -0.1971 | 155.1173
6 | 1.44 | 0.0093 | -0.1961 | 154.8387
6.5 | 1.4911 | 0.00967 | -0.195 | 154.1986
7 | 1.5416 | 0.01006 | -0.1937 | 153.2406
7.5 | 1.5913 | 0.01048 | -0.1923 | 151.8416
8 | 1.6401 | 0.01094 | -0.1907 | 149.9177
8.5 | 1.688 | 0.01142 | -0.189 | 147.8109
9 | 1.7349 | 0.01194 | -0.187 | 145.3015
9.5 | 1.7807 | 0.01248 | -0.1848 | 142.6843
10 | 1.8252 | 0.01307 | -0.1824 | 139.648
10.5 | 1.8682 | 0.0137 | -0.1796 | 136.365
11 | 1.9098 | 0.01437 | -0.1767 | 132.9019
11.5 | 1.9495 | 0.01509 | -0.1733 | 129.1915
12 | 1.9872 | 0.01585 | -0.1696 | 125.3754
12.5 | 2.0216 | 0.01667 | -0.1652 | 121.2717
13 | 2.05 | 0.01754 | -0.1596 | 116.8757
13.5 | 2.071 | 0.01845 | -0.1524 | 112.2493
14 | 2.0937 | 0.01949 | -0.1459 | 107.4243
14.5 | 2.1094 | 0.02081 | -0.1382 | 101.3647
15 | 2.128 | 0.0221 | -0.1313 | 96.2896
15.5 | 2.1414 | 0.02368 | -0.1237 | 90.4307
16 | 2.1538 | 0.02537 | -0.1163 | 84.8955
16.5 | 2.1606 | 0.02739 | -0.1084 | 78.8828
17 | 2.163 | 0.02986 | -0.1005 | 72.438
17.5 | 2.1606 | 0.0329 | -0.0928 | 65.6717
18 | 2.1579 | 0.03634 | -0.0863 | 59.3808
18.5 | 2.1479 | 0.04136 | -0.0815 | 51.9318
19 | 2.1361 | 0.04771 | -0.079 | 44.7726
19.5 | 2.1173 | 0.05572 | -0.0783 | 37.9989
20 | 2.0913 | 0.06512 | -0.079 | 32.1146

## 164. Re 20M Mach 0.00 (2)
BIGFOIL.COM POLAR EXPORT
AF47k
AF47k |  |  |  | Cl Max: | 1.42 | at alpha= | 6.5 | deg
JavaFoil+Calcfoil stall+Eppler ext transition |  |  |  | L/D Max: | 86.559 | at alpha= | 5 | deg
Re: | 20000000 |  |  | Cd Min: | 0.01103 | at alpha= | -7.5 | deg
Mach: | 0 |  |  | Cl=0 at alpha= | -8.1019 | deg
|  |  |  | @ Cl=0.1, Cd= | 0.011054
|  |  |  | @ Cl=0.4, Cd= | 0.011427
|  |  |  | @ Cl=0.6, Cd= | 0.012514
alpha (deg) | Cl | Cd | Cm | Cl/Cd
-20 | -0.299 | 0.15099 | -0.105 | -1.978
-19.5 | -0.308 | 0.14363 | -0.107 | -2.145
-19 | -0.317 | 0.13681 | -0.108 | -2.317
-18.5 | -0.326 | 0.13021 | -0.109 | -2.5
-18 | -0.333 | 0.12441 | -0.11 | -2.679
-17.5 | -0.34 | 0.11743 | -0.112 | -2.899
-17 | -0.346 | 0.11138 | -0.114 | -3.11
-16.5 | -0.351 | 0.10651 | -0.115 | -3.292
-16 | -0.353 | 0.10064 | -0.116 | -3.512
-15.5 | -0.354 | 0.09513 | -0.118 | -3.725
-15 | -0.353 | 0.08964 | -0.12 | -3.937
-14.5 | -0.349 | 0.08541 | -0.123 | -4.089
-14 | -0.342 | 0.08088 | -0.124 | -4.231
-13.5 | -0.332 | 0.07661 | -0.126 | -4.332
-13 | -0.319 | 0.07104 | -0.129 | -4.488
-12.5 | -0.302 | 0.06594 | -0.133 | -4.582
-12 | -0.282 | 0.06041 | -0.137 | -4.669
-11.5 | -0.259 | 0.05328 | -0.144 | -4.866
-11 | -0.257 | 0.01732 | -0.187 | -14.848
-10.5 | -0.227 | 0.01268 | -0.195 | -17.936
-10 | -0.187 | 0.0116 | -0.198 | -16.149
-9.5 | -0.142 | 0.01124 | -0.199 | -12.668
-9 | -0.094 | 0.01116 | -0.2 | -8.413
-8.5 | -0.043 | 0.01121 | -0.201 | -3.798
-8 | 0.011 | 0.01116 | -0.201 | 0.976
-7.5 | 0.066 | 0.01103 | -0.202 | 5.99
-7 | 0.123 | 0.01107 | -0.203 | 11.074
-6.5 | 0.18 | 0.01124 | -0.203 | 15.99
-6 | 0.237 | 0.01172 | -0.204 | 20.254
-5.5 | 0.295 | 0.01128 | -0.205 | 26.174
-5 | 0.353 | 0.01133 | -0.205 | 31.178
-4.5 | 0.411 | 0.01145 | -0.206 | 35.926
-4 | 0.472 | 0.01168 | -0.206 | 40.371
-3.5 | 0.529 | 0.01228 | -0.207 | 43.092
-3 | 0.587 | 0.01248 | -0.207 | 47.049
-2.5 | 0.645 | 0.01263 | -0.208 | 51.055
-2 | 0.703 | 0.01287 | -0.208 | 54.575
-1.5 | 0.761 | 0.01304 | -0.209 | 58.313
-1 | 0.828 | 0.01298 | -0.212 | 63.814
-0.5 | 0.886 | 0.01316 | -0.213 | 67.356
0 | 0.944 | 0.01345 | -0.213 | 70.21
0.5 | 0.996 | 0.01547 | -0.213 | 64.43
1 | 1.051 | 0.01581 | -0.213 | 66.513
1.5 | 1.105 | 0.01636 | -0.214 | 67.534
2 | 1.157 | 0.01686 | -0.214 | 68.599
2.5 | 1.206 | 0.0175 | -0.214 | 68.902
3 | 1.253 | 0.01809 | -0.214 | 69.242
3.5 | 1.295 | 0.01872 | -0.215 | 69.151
4 | 1.331 | 0.01954 | -0.215 | 68.12
4.5 | 1.362 | 0.02023 | -0.215 | 67.323
5 | 1.386 | 0.01601 | -0.215 | 86.559
5.5 | 1.404 | 0.01678 | -0.215 | 83.691
6 | 1.416 | 0.01733 | -0.215 | 81.68
6.5 | 1.42 | 0.01805 | -0.215 | 78.674
7 | 1.417 | 0.01894 | -0.215 | 74.801
7.5 | 1.407 | 0.01974 | -0.215 | 71.269
8 | 1.39 | 0.02082 | -0.215 | 66.75
8.5 | 1.366 | 0.01854 | -0.215 | 73.675
9 | 1.337 | 0.01919 | -0.215 | 69.673
9.5 | 1.303 | 0.01822 | -0.215 | 71.481
10 | 1.264 | 0.01908 | -0.215 | 66.257
10.5 | 1.222 | 0.02011 | -0.215 | 60.79
11 | 1.178 | 0.01988 | -0.215 | 59.255
11.5 | 1.131 | 0.01953 | -0.215 | 57.928

## 165. Re 20M Mach 0.00 (3)
BIGFOIL.COM POLAR EXPORT
AF47k
AF47k |  |  |  | Cl Max: | 2.1755 | at alpha= | 16.5 | deg
NF |  |  |  | L/D Max: | 157.707 | at alpha= | 5.5 | deg
Re: | 20000000 |  |  | Cd Min: | 0.005042 | at alpha= | -9 | deg
Mach: | 0 |  |  | Cl=0 at alpha= | -6.2439 | deg
|  |  |  | @ Cl=0.1, Cd= | 0.0052652
|  |  |  | @ Cl=0.4, Cd= | 0.0054027
|  |  |  | @ Cl=0.6, Cd= | 0.0055198
alpha (deg) | Cl | Cd | Cm | Cl/Cd
-20 | -0.52572 | 0.16574 | -0.06084 | -3.1718
-19.5 | -0.49055 | 0.16547 | -0.061389 | -2.9645
-19 | -0.46892 | 0.16016 | -0.057697 | -2.9278
-18.5 | -0.43213 | 0.16214 | -0.060604 | -2.6652
-18 | -0.48038 | 0.13947 | -0.095258 | -3.4444
-17.5 | -1.0195 | 0.032457 | -0.15474 | -31.4116
-17 | -1.0866 | 0.021827 | -0.17316 | -49.7849
-16.5 | -1.0457 | 0.019127 | -0.1782 | -54.6686
-16 | -0.99851 | 0.017133 | -0.18065 | -58.2806
-15.5 | -0.94858 | 0.015455 | -0.1825 | -61.3773
-15 | -0.89618 | 0.013994 | -0.1842 | -64.0417
-14.5 | -0.8419 | 0.012665 | -0.18586 | -66.4743
-14 | -0.78633 | 0.0114 | -0.18749 | -68.9738
-13.5 | -0.72991 | 0.010178 | -0.18912 | -71.7147
-13 | -0.6728 | 0.0090421 | -0.19079 | -74.4073
-12.5 | -0.61495 | 0.0080627 | -0.19246 | -76.2716
-12 | -0.55647 | 0.0072721 | -0.19407 | -76.5224
-11.5 | -0.49782 | 0.0066539 | -0.19546 | -74.8162
-11 | -0.43968 | 0.006168 | -0.19649 | -71.2844
-10.5 | -0.38291 | 0.0057717 | -0.19699 | -66.3428
-10 | -0.32917 | 0.0054392 | -0.19675 | -60.5183
-9.5 | -0.28235 | 0.0051795 | -0.19523 | -54.5135
-9 | -0.24748 | 0.005042 | -0.19147 | -49.0848
-8.5 | -0.22502 | 0.0050812 | -0.18512 | -44.2841
-8 | -0.2034 | 0.0052659 | -0.17842 | -38.6262
-7.5 | -0.16157 | 0.0054255 | -0.17547 | -29.7807
-7 | -0.10106 | 0.0054502 | -0.17612 | -18.5433
-6.5 | -0.034589 | 0.0053829 | -0.17816 | -6.4257
-6 | 0.032949 | 0.0053033 | -0.18065 | 6.2129
-5.5 | 0.10014 | 0.0052651 | -0.18319 | 19.0198
-5 | 0.16615 | 0.0052761 | -0.18556 | 31.4909
-4.5 | 0.23037 | 0.0053098 | -0.1876 | 43.3857
-4 | 0.29284 | 0.0053473 | -0.18926 | 54.7635
-3.5 | 0.35404 | 0.0053811 | -0.19061 | 65.7924
-3 | 0.41459 | 0.0054096 | -0.19179 | 76.6399
-2.5 | 0.47489 | 0.0054363 | -0.19291 | 87.356
-2 | 0.53521 | 0.0054679 | -0.19403 | 97.8822
-1.5 | 0.59565 | 0.0055139 | -0.19513 | 108.0268
-1 | 0.65683 | 0.0055969 | -0.19639 | 117.3577
-0.5 | 0.7195 | 0.005739 | -0.19814 | 125.3702
0 | 0.78313 | 0.0060218 | -0.20025 | 130.048
0.5 | 0.84512 | 0.0068885 | -0.20165 | 122.6867
1 | 0.9046 | 0.0072928 | -0.20246 | 124.04
1.5 | 0.9666 | 0.0073776 | -0.20397 | 131.0182
2 | 1.0292 | 0.0074287 | -0.2058 | 138.5397
2.5 | 1.0924 | 0.0075781 | -0.20755 | 144.1457
3 | 1.1535 | 0.0077665 | -0.20873 | 148.5211
3.5 | 1.2115 | 0.0079239 | -0.20926 | 152.8957
4 | 1.2672 | 0.0081357 | -0.20911 | 155.7532
4.5 | 1.321 | 0.0084095 | -0.20855 | 157.0795
5 | 1.3736 | 0.0087151 | -0.20775 | 157.6139
5.5 | 1.4257 | 0.0090403 | -0.20677 | 157.7065
6 | 1.4774 | 0.0093859 | -0.20567 | 157.4087
6.5 | 1.5286 | 0.0097567 | -0.20455 | 156.6694
7 | 1.579 | 0.010154 | -0.20334 | 155.5092
7.5 | 1.6286 | 0.010579 | -0.20197 | 153.9501
8 | 1.6772 | 0.011033 | -0.20043 | 152.0138
8.5 | 1.7249 | 0.01152 | -0.1987 | 149.7308
9 | 1.7715 | 0.012041 | -0.19675 | 147.1286
9.5 | 1.8169 | 0.012598 | -0.19453 | 144.2216
10 | 1.861 | 0.013197 | -0.192 | 141.0144
10.5 | 1.9035 | 0.013842 | -0.18916 | 137.5124
11 | 1.9443 | 0.014539 | -0.18598 | 133.7294
11.5 | 1.9833 | 0.015293 | -0.18245 | 129.6876
12 | 2.02 | 0.016107 | -0.17854 | 125.4086
12.5 | 2.054 | 0.016989 | -0.1742 | 120.8969
13 | 2.0846 | 0.017949 | -0.16934 | 116.1356
13.5 | 2.1111 | 0.019002 | -0.16382 | 111.0961
14 | 2.1327 | 0.02017 | -0.15746 | 105.7356
14.5 | 2.1488 | 0.021484 | -0.15013 | 100.0188
15 | 2.1597 | 0.022986 | -0.1419 | 93.9566
15.5 | 2.167 | 0.024729 | -0.13321 | 87.6276
16 | 2.1723 | 0.026777 | -0.12455 | 81.1263
16.5 | 2.1755 | 0.029201 | -0.1161 | 74.5003
17 | 2.1752 | 0.032107 | -0.10787 | 67.7488
17.5 | 2.1707 | 0.035691 | -0.10003 | 60.8182
18 | 2.1615 | 0.040316 | -0.093085 | 53.6136
18.5 | 2.1475 | 0.046495 | -0.087977 | 46.1884
19 | 2.1293 | 0.054403 | -0.085371 | 39.1401
19.5 | 2.1057 | 0.06401 | -0.085087 | 32.8966
20 | 2.0702 | 0.076481 | -0.087378 | 27.0676

## 166. Re 20M Mach 0.10 (1)
BIGFOIL.COM POLAR EXPORT
AF47k
AF47k |  |  |  | Cl Max: | 2.1418 | at alpha= | 16.5 | deg
XFOIL ncrit=9 |  |  |  | L/D Max: | 155.111 | at alpha= | 5.5 | deg
Re: | 20000000 |  |  | Cd Min: | 0.00532 | at alpha= | -9 | deg
Mach: | 0.1 |  |  | Cl=0 at alpha= | -5.9043 | deg
|  |  |  | @ Cl=0.1, Cd= | 0.0057834
|  |  |  | @ Cl=0.4, Cd= | 0.0055152
|  |  |  | @ Cl=0.6, Cd= | 0.0057061
alpha (deg) | Cl | Cd | Cm | Cl/Cd
-20 | -0.5158 | 0.17618 | -0.0747 | -2.9277
-18.5 | -1.1914 | 0.02776 | -0.1762 | -42.9179
-18 | -1.1873 | 0.02262 | -0.1799 | -52.4889
-17.5 | -1.1579 | 0.0195 | -0.1826 | -59.3795
-17 | -1.1142 | 0.01708 | -0.1855 | -65.2342
-16.5 | -1.0674 | 0.01526 | -0.187 | -69.9476
-16 | -1.0168 | 0.0139 | -0.1882 | -73.1511
-15.5 | -0.964 | 0.01278 | -0.1892 | -75.4304
-15 | -0.91 | 0.01181 | -0.1902 | -77.0533
-14.5 | -0.8553 | 0.01095 | -0.1911 | -78.1096
-14 | -0.7998 | 0.01018 | -0.1919 | -78.5658
-13.5 | -0.7431 | 0.00949 | -0.1929 | -78.3035
-13 | -0.686 | 0.00887 | -0.1938 | -77.3393
-12.5 | -0.6292 | 0.00832 | -0.1945 | -75.625
-12 | -0.5717 | 0.0078 | -0.1954 | -73.2949
-11.5 | -0.5093 | 0.00726 | -0.1972 | -70.1515
-10.5 | -0.4391 | 0.00651 | -0.1881 | -67.4501
-10 | -0.3808 | 0.00609 | -0.1889 | -62.5287
-9.5 | -0.3225 | 0.00565 | -0.1896 | -57.0796
-9 | -0.2639 | 0.00532 | -0.1903 | -49.6053
-8.5 | -0.2969 | 0.00619 | -0.1698 | -47.9645
-8 | -0.2439 | 0.0061 | -0.1691 | -39.9836
-7.5 | -0.1863 | 0.00598 | -0.1695 | -31.1538
-6.5 | -0.0704 | 0.00582 | -0.1706 | -12.0962
-6 | -0.0115 | 0.00579 | -0.1712 | -1.9862
-5.5 | 0.0486 | 0.0058 | -0.1722 | 8.3793
-5 | 0.1105 | 0.00578 | -0.1735 | 19.1176
-4.5 | 0.1737 | 0.00571 | -0.1751 | 30.4203
-4 | 0.2437 | 0.00558 | -0.1784 | 43.6738
-3.5 | 0.3063 | 0.00553 | -0.1799 | 55.3888
-3 | 0.3683 | 0.00551 | -0.1812 | 66.8421
-2.5 | 0.4295 | 0.00552 | -0.1824 | 77.808
-2 | 0.4898 | 0.00555 | -0.1833 | 88.2523
-1.5 | 0.5503 | 0.0056 | -0.1842 | 98.2679
-1 | 0.6112 | 0.00573 | -0.1853 | 106.6667
-0.5 | 0.6728 | 0.00586 | -0.1865 | 114.8123
0 | 0.7526 | 0.00622 | -0.1921 | 120.9968
0.5 | 0.816 | 0.00693 | -0.1939 | 117.7489
1 | 0.8744 | 0.0072 | -0.1943 | 121.4444
1.5 | 0.9327 | 0.00739 | -0.1948 | 126.2111
2 | 0.9942 | 0.00749 | -0.196 | 132.737
2.5 | 1.0553 | 0.00758 | -0.1972 | 139.2216
3.5 | 1.1751 | 0.00782 | -0.1989 | 150.2685
4 | 1.2346 | 0.00797 | -0.1997 | 154.9059
4.5 | 1.2893 | 0.00835 | -0.1992 | 154.4072
5 | 1.343 | 0.00867 | -0.1984 | 154.902
5.5 | 1.396 | 0.009 | -0.1975 | 155.1111
6 | 1.4482 | 0.00936 | -0.1964 | 154.7222
6.5 | 1.4997 | 0.00974 | -0.1951 | 153.9733
7 | 1.5506 | 0.01015 | -0.1938 | 152.7685
7.5 | 1.6009 | 0.01058 | -0.1922 | 151.3138
8 | 1.6501 | 0.01105 | -0.1905 | 149.3303
8.5 | 1.6984 | 0.01156 | -0.1885 | 146.9204
9 | 1.7456 | 0.0121 | -0.1863 | 144.2645
9.5 | 1.7917 | 0.01268 | -0.1839 | 141.3013
10 | 1.8363 | 0.01331 | -0.1812 | 137.9639
10.5 | 1.8792 | 0.01399 | -0.1781 | 134.3245
11 | 1.9207 | 0.0147 | -0.1747 | 130.6599
11.5 | 1.9598 | 0.01549 | -0.1709 | 126.5203
12 | 1.9966 | 0.01633 | -0.1666 | 122.2658
12.5 | 2.0276 | 0.01722 | -0.1611 | 117.7468
13 | 2.0504 | 0.01819 | -0.154 | 112.7213
13.5 | 2.0726 | 0.01925 | -0.1469 | 107.6675
14 | 2.0942 | 0.02042 | -0.1399 | 102.5563
14.5 | 2.1072 | 0.02199 | -0.1314 | 95.8254
15 | 2.125 | 0.0235 | -0.1242 | 90.4255
15.5 | 2.1313 | 0.02551 | -0.1153 | 83.5476
16 | 2.1384 | 0.02762 | -0.1072 | 77.4222
16.5 | 2.1418 | 0.03014 | -0.0991 | 71.0617
17 | 2.137 | 0.03343 | -0.0909 | 63.9246
17.5 | 2.1266 | 0.03768 | -0.0836 | 56.4384
18 | 2.1184 | 0.0429 | -0.0794 | 49.38
18.5 | 2.1031 | 0.05004 | -0.0773 | 42.0284
19 | 2.0814 | 0.05877 | -0.0772 | 35.416
19.5 | 2.0487 | 0.06947 | -0.0787 | 29.4904
20 | 2.0085 | 0.08188 | -0.0819 | 24.5298

## 167. Re 20M Mach 0.10 (2)
BIGFOIL.COM POLAR EXPORT
AF47k
AF47k |  |  |  | Cl Max: | 1.416 | at alpha= | 6.5 | deg
JavaFoil+Calcfoil stall+Eppler ext transition |  |  |  | L/D Max: | 85.763 | at alpha= | 5 | deg
Re: | 20000000 |  |  | Cd Min: | 0.01105 | at alpha= | -7.5 | deg
Mach: | 0.1 |  |  | Cl=0 at alpha= | -8.1019 | deg
|  |  |  | @ Cl=0.1, Cd= | 0.011062
|  |  |  | @ Cl=0.4, Cd= | 0.011508
|  |  |  | @ Cl=0.6, Cd= | 0.012602
alpha (deg) | Cl | Cd | Cm | Cl/Cd
-20 | -0.26 | 0.1529 | -0.104 | -1.7
-19.5 | -0.271 | 0.14597 | -0.106 | -1.857
-19 | -0.282 | 0.13966 | -0.107 | -2.019
-18.5 | -0.293 | 0.13265 | -0.108 | -2.205
-18 | -0.303 | 0.12621 | -0.109 | -2.398
-17.5 | -0.312 | 0.11965 | -0.111 | -2.607
-17 | -0.32 | 0.1133 | -0.113 | -2.827
-16.5 | -0.327 | 0.10731 | -0.114 | -3.05
-16 | -0.332 | 0.10227 | -0.115 | -3.251
-15.5 | -0.336 | 0.09648 | -0.117 | -3.482
-15 | -0.337 | 0.09078 | -0.119 | -3.713
-14.5 | -0.336 | 0.08744 | -0.121 | -3.837
-14 | -0.331 | 0.0823 | -0.123 | -4.021
-13.5 | -0.323 | 0.07789 | -0.125 | -4.144
-13 | -0.311 | 0.07265 | -0.128 | -4.288
-12.5 | -0.297 | 0.06698 | -0.132 | -4.431
-12 | -0.277 | 0.06267 | -0.135 | -4.428
-11.5 | -0.256 | 0.05578 | -0.142 | -4.582
-11 | -0.237 | 0.03799 | -0.163 | -6.232
-10.5 | -0.226 | 0.01305 | -0.195 | -17.314
-10 | -0.187 | 0.01188 | -0.198 | -15.728
-9.5 | -0.142 | 0.01136 | -0.2 | -12.533
-9 | -0.094 | 0.01125 | -0.201 | -8.351
-8.5 | -0.043 | 0.01131 | -0.202 | -3.774
-8 | 0.011 | 0.01117 | -0.202 | 0.978
-7.5 | 0.066 | 0.01105 | -0.203 | 6.004
-7 | 0.123 | 0.01107 | -0.204 | 11.12
-6.5 | 0.18 | 0.0113 | -0.204 | 15.972
-6 | 0.238 | 0.01181 | -0.205 | 20.185
-5.5 | 0.297 | 0.01137 | -0.206 | 26.107
-5 | 0.355 | 0.01143 | -0.206 | 31.068
-4.5 | 0.413 | 0.01153 | -0.207 | 35.852
-4 | 0.474 | 0.01179 | -0.207 | 40.212
-3.5 | 0.532 | 0.01234 | -0.208 | 43.115
-3 | 0.59 | 0.01258 | -0.208 | 46.868
-2.5 | 0.648 | 0.01271 | -0.209 | 50.949
-2 | 0.706 | 0.01293 | -0.209 | 54.568
-1.5 | 0.764 | 0.01313 | -0.21 | 58.156
-1 | 0.832 | 0.01301 | -0.213 | 63.967
-0.5 | 0.891 | 0.01329 | -0.214 | 67.004
0 | 0.949 | 0.01359 | -0.214 | 69.825
0.5 | 1.001 | 0.01541 | -0.214 | 64.979
1 | 1.056 | 0.01598 | -0.215 | 66.091
1.5 | 1.11 | 0.0164 | -0.215 | 67.693
2 | 1.162 | 0.01705 | -0.215 | 68.144
2.5 | 1.212 | 0.01753 | -0.215 | 69.094
3 | 1.258 | 0.01832 | -0.215 | 68.685
3.5 | 1.3 | 0.01896 | -0.216 | 68.55
4 | 1.336 | 0.01961 | -0.216 | 68.116
4.5 | 1.366 | 0.0205 | -0.216 | 66.617
5 | 1.389 | 0.01619 | -0.216 | 85.763
5.5 | 1.405 | 0.01686 | -0.216 | 83.362
6 | 1.414 | 0.01757 | -0.216 | 80.479
6.5 | 1.416 | 0.01837 | -0.216 | 77.075
7 | 1.409 | 0.01914 | -0.216 | 73.647
7.5 | 1.395 | 0.01985 | -0.216 | 70.271
8 | 1.374 | 0.01791 | -0.216 | 76.706
8.5 | 1.345 | 0.01887 | -0.216 | 71.258
9 | 1.31 | 0.0178 | -0.216 | 73.589
9.5 | 1.27 | 0.01848 | -0.216 | 68.742
10 | 1.226 | 0.01943 | -0.216 | 63.098
10.5 | 1.178 | 0.01901 | -0.216 | 61.959
11 | 1.127 | 0.02041 | -0.216 | 55.24
11.5 | 1.075 | 0.01866 | -0.216 | 57.594

## 168. Re 20M Mach 0.25 (1)
BIGFOIL.COM POLAR EXPORT
AF47k
AF47k |  |  |  | Cl Max: | 2.0025 | at alpha= | 12.5 | deg
XFOIL ncrit=9 |  |  |  | L/D Max: | 155.263 | at alpha= | 4 | deg
Re: | 20000000 |  |  | Cd Min: | 0.00563 | at alpha= | -3 | deg
Mach: | 0.25 |  |  | Cl=0 at alpha= | -5.7845 | deg
|  |  |  | @ Cl=0.1, Cd= | 0.0059089
|  |  |  | @ Cl=0.4, Cd= | 0.00563
|  |  |  | @ Cl=0.6, Cd= | 0.0057858
alpha (deg) | Cl | Cd | Cm | Cl/Cd
-19.5 | -0.4634 | 0.1846 | -0.0794 | -2.5103
-18.5 | -0.4468 | 0.16788 | -0.0876 | -2.6614
-18 | -0.4454 | 0.15815 | -0.092 | -2.8163
-17 | -0.4432 | 0.1397 | -0.1007 | -3.1725
-16.5 | -0.4572 | 0.12792 | -0.1062 | -3.5741
-16 | -0.4721 | 0.11657 | -0.1119 | -4.0499
-15.5 | -0.5127 | 0.10123 | -0.1204 | -5.0647
-15 | -0.8382 | 0.03994 | -0.1803 | -20.9865
-14.5 | -0.9093 | 0.01957 | -0.2011 | -46.464
-14 | -0.8662 | 0.0156 | -0.203 | -55.5256
-13.5 | -0.8119 | 0.01325 | -0.2035 | -61.2755
-13 | -0.784 | 0.01201 | -0.1971 | -65.2789
-12.5 | -0.7386 | 0.01077 | -0.1938 | -68.5794
-12 | -0.6747 | 0.00963 | -0.1942 | -70.0623
-11.5 | -0.6093 | 0.00867 | -0.1948 | -70.2768
-11 | -0.5452 | 0.00787 | -0.195 | -69.2757
-10.5 | -0.4824 | 0.0072 | -0.1951 | -67
-10 | -0.4184 | 0.00664 | -0.1954 | -63.012
-9.5 | -0.3551 | 0.00616 | -0.1958 | -57.6461
-9 | -0.2916 | 0.00566 | -0.1963 | -51.5194
-8.5 | -0.3276 | 0.00645 | -0.1745 | -50.7907
-8 | -0.2725 | 0.00633 | -0.1731 | -43.049
-7.5 | -0.2115 | 0.0062 | -0.1732 | -34.1129
-7 | -0.1492 | 0.00605 | -0.1736 | -24.6612
-6.5 | -0.089 | 0.00598 | -0.1737 | -14.8829
-6 | -0.0269 | 0.00591 | -0.1743 | -4.5516
-5.5 | 0.0355 | 0.00589 | -0.1749 | 6.0272
-5 | 0.0987 | 0.00591 | -0.1759 | 16.7005
-4 | 0.2272 | 0.0058 | -0.1784 | 39.1724
-3.5 | 0.293 | 0.00573 | -0.18 | 51.1344
-3 | 0.3649 | 0.00563 | -0.1832 | 64.8135
-2.5 | 0.4291 | 0.00563 | -0.1845 | 76.2167
-2 | 0.4923 | 0.00565 | -0.1856 | 87.1327
-1.5 | 0.5549 | 0.0057 | -0.1866 | 97.3509
-1 | 0.618 | 0.00582 | -0.1878 | 106.1856
-0.5 | 0.6802 | 0.00592 | -0.1887 | 114.8986
0 | 0.7442 | 0.00614 | -0.19 | 121.2052
0.5 | 0.828 | 0.00669 | -0.1961 | 123.7668
1 | 0.8918 | 0.00729 | -0.1973 | 122.332
1.5 | 0.9525 | 0.0075 | -0.1978 | 127
2.5 | 1.0808 | 0.0077 | -0.2003 | 140.3636
3 | 1.144 | 0.00782 | -0.2012 | 146.2916
3.5 | 1.2062 | 0.00799 | -0.2018 | 150.9637
4 | 1.2685 | 0.00817 | -0.2023 | 155.2632
4.5 | 1.3259 | 0.00858 | -0.2015 | 154.5338
5 | 1.3824 | 0.00891 | -0.2004 | 155.1515
5.5 | 1.4381 | 0.00928 | -0.1991 | 154.9677
6 | 1.493 | 0.00969 | -0.1975 | 154.0764
6.5 | 1.5473 | 0.01013 | -0.1956 | 152.7443
7 | 1.6009 | 0.01061 | -0.1935 | 150.886
7.5 | 1.6537 | 0.01113 | -0.1911 | 148.5804
8 | 1.7052 | 0.01172 | -0.1883 | 145.4949
8.5 | 1.7554 | 0.01236 | -0.1851 | 142.0227
9 | 1.8041 | 0.01308 | -0.1814 | 137.9281
9.5 | 1.8506 | 0.01389 | -0.1773 | 133.2325
10 | 1.8943 | 0.01481 | -0.1724 | 127.9068
10.5 | 1.9339 | 0.01589 | -0.1666 | 121.7055
11 | 1.9656 | 0.01712 | -0.1592 | 114.8131
11.5 | 1.9845 | 0.01858 | -0.1494 | 106.8084
12 | 1.9991 | 0.0205 | -0.139 | 97.5171
12.5 | 2.0025 | 0.02294 | -0.1271 | 87.2929
13 | 1.9962 | 0.02619 | -0.1145 | 76.2199
13.5 | 1.9799 | 0.03022 | -0.1016 | 65.5162
14 | 1.9542 | 0.03525 | -0.0894 | 55.4383
14.5 | 1.9163 | 0.04207 | -0.0794 | 45.5503
15 | 1.8765 | 0.05148 | -0.0756 | 36.451
15.5 | 1.8311 | 0.06384 | -0.0769 | 28.6826
16 | 1.7896 | 0.0771 | -0.0811 | 23.2114
16.5 | 1.7499 | 0.09093 | -0.087 | 19.2445
17 | 1.7026 | 0.10683 | -0.095 | 15.9375
17.5 | 1.6576 | 0.12313 | -0.1042 | 13.4622

## 169. Re 20M Mach 0.25 (2)
BIGFOIL.COM POLAR EXPORT
AF47k
AF47k |  |  |  | Cl Max: | 1.4 | at alpha= | 5.5 | deg
JavaFoil+Calcfoil stall+Eppler ext transition |  |  |  | L/D Max: | 87.229 | at alpha= | 3.5 | deg
Re: | 20000000 |  |  | Cd Min: | 0.00996 | at alpha= | -5.5 | deg
Mach: | 0.25 |  |  | Cl=0 at alpha= | -8.1019 | deg
|  |  |  | @ Cl=0.1, Cd= | 0.011425
|  |  |  | @ Cl=0.4, Cd= | 0.011736
|  |  |  | @ Cl=0.6, Cd= | 0.012865
alpha (deg) | Cl | Cd | Cm | Cl/Cd
-18 | -0.056 | 0.13676 | -0.105 | -0.411
-17.5 | -0.053 | 0.12982 | -0.106 | -0.411
-17 | -0.051 | 0.12324 | -0.107 | -0.41
-16.5 | -0.048 | 0.11692 | -0.108 | -0.408
-16 | -0.128 | 0.11095 | -0.109 | -1.157
-15.5 | -0.164 | 0.10508 | -0.11 | -1.565
-15 | -0.193 | 0.10013 | -0.111 | -1.926
-14.5 | -0.216 | 0.09553 | -0.114 | -2.26
-14 | -0.234 | 0.08955 | -0.117 | -2.608
-13.5 | -0.246 | 0.08392 | -0.12 | -2.927
-13 | -0.252 | 0.07841 | -0.123 | -3.21
-12.5 | -0.251 | 0.07358 | -0.126 | -3.417
-12 | -0.245 | 0.06903 | -0.129 | -3.545
-11.5 | -0.232 | 0.06348 | -0.133 | -3.654
-11 | -0.213 | 0.05825 | -0.138 | -3.656
-10.5 | -0.189 | 0.05067 | -0.148 | -3.733
-10 | -0.179 | 0.01504 | -0.198 | -11.907
-9.5 | -0.141 | 0.01232 | -0.204 | -11.428
-9 | -0.094 | 0.0118 | -0.206 | -7.981
-8.5 | -0.043 | 0.01171 | -0.207 | -3.682
-8 | 0.011 | 0.01159 | -0.208 | 0.958
-7.5 | 0.068 | 0.01159 | -0.209 | 5.838
-7 | 0.126 | 0.01129 | -0.209 | 11.152
-6.5 | 0.185 | 0.01153 | -0.21 | 16.031
-6 | 0.244 | 0.00997 | -0.21 | 24.501
-5.5 | 0.304 | 0.00996 | -0.211 | 30.548
-5 | 0.364 | 0.01167 | -0.212 | 31.227
-4.5 | 0.424 | 0.01178 | -0.212 | 36.007
-4 | 0.487 | 0.01204 | -0.213 | 40.403
-3.5 | 0.546 | 0.0127 | -0.213 | 42.981
-3 | 0.605 | 0.01288 | -0.214 | 47.016
-2.5 | 0.665 | 0.01293 | -0.214 | 51.41
-2 | 0.724 | 0.01314 | -0.215 | 55.091
-1.5 | 0.783 | 0.01345 | -0.215 | 58.255
-1 | 0.843 | 0.01379 | -0.216 | 61.104
-0.5 | 0.902 | 0.0141 | -0.216 | 63.972
0 | 0.975 | 0.01432 | -0.217 | 68.094
0.5 | 1.029 | 0.0163 | -0.217 | 63.093
1 | 1.085 | 0.01661 | -0.22 | 65.31
1.5 | 1.139 | 0.01725 | -0.221 | 66.068
2 | 1.192 | 0.01795 | -0.221 | 66.427
2.5 | 1.242 | 0.01851 | -0.221 | 67.088
3 | 1.288 | 0.01922 | -0.221 | 67.008
3.5 | 1.327 | 0.01521 | -0.221 | 87.229
4 | 1.358 | 0.01587 | -0.222 | 85.573
4.5 | 1.382 | 0.01643 | -0.222 | 84.142
5 | 1.397 | 0.01708 | -0.222 | 81.779
5.5 | 1.4 | 0.01783 | -0.222 | 78.535
6 | 1.392 | 0.01868 | -0.222 | 74.541
6.5 | 1.372 | 0.01963 | -0.222 | 69.902
7 | 1.338 | 0.02098 | -0.222 | 63.792
7.5 | 1.291 | 0.01847 | -0.222 | 69.899
8 | 1.231 | 0.01932 | -0.222 | 63.722
8.5 | 1.159 | 0.01846 | -0.222 | 62.778
9 | 1.076 | 0.01935 | -0.222 | 55.621
9.5 | 0.984 | 0.01916 | -0.222 | 51.331
10 | 0.883 | 0.02012 | -0.222 | 43.891
10.5 | 0.775 | 0.01933 | -0.222 | 40.098

## 170. Re 20M Mach 0.50 (1)
BIGFOIL.COM POLAR EXPORT
AF47k
AF47k |  |  |  | Cl Max: | 1.481 | at alpha= | 4.5 | deg
XFOIL ncrit=9 |  |  |  | L/D Max: | 156.886 | at alpha= | 4.5 | deg
Re: | 20000000 |  |  | Cd Min: | 0.00617 | at alpha= | -2.5 | deg
Mach: | 0.5 |  |  | Cl=0 at alpha= | -5.1576 | deg
|  |  |  | @ Cl=0.1, Cd= | 0.0064177
|  |  |  | @ Cl=0.4, Cd= | 0.0061782
|  |  |  | @ Cl=0.6, Cd= | 0.0062841
alpha (deg) | Cl | Cd | Cm | Cl/Cd
-13 | -0.1933 | 0.11889 | -0.1388 | -1.6259
-12.5 | -0.1847 | 0.11068 | -0.142 | -1.6688
-12 | -0.2162 | 0.09584 | -0.1483 | -2.2558
-11.5 | -0.2157 | 0.08715 | -0.1528 | -2.475
-11 | -0.2187 | 0.07832 | -0.1577 | -2.7924
-10.5 | -0.2231 | 0.0695 | -0.1632 | -3.2101
-10 | -0.2288 | 0.06062 | -0.1696 | -3.7743
-9.5 | -0.2352 | 0.05152 | -0.1775 | -4.5652
-9 | -0.2711 | 0.04666 | -0.1704 | -5.8101
-8 | -0.4237 | 0.05101 | -0.1111 | -8.3062
-7.5 | -0.4133 | 0.03778 | -0.1318 | -10.9397
-7 | -0.3777 | 0.02015 | -0.155 | -18.7444
-6.5 | -0.2201 | 0.00729 | -0.1838 | -30.192
-6 | -0.1372 | 0.00695 | -0.1831 | -19.741
-5.5 | -0.0565 | 0.00677 | -0.183 | -8.3456
-5 | 0.026 | 0.00658 | -0.1841 | 3.9514
-4.5 | 0.1172 | 0.00638 | -0.1877 | 18.3699
-4 | 0.1946 | 0.00631 | -0.1888 | 30.8399
-3.5 | 0.2708 | 0.00625 | -0.1901 | 43.328
-3 | 0.3461 | 0.0062 | -0.1914 | 55.8226
-2.5 | 0.4201 | 0.00617 | -0.1927 | 68.0875
-2 | 0.4932 | 0.00619 | -0.1939 | 79.6769
-1.5 | 0.5651 | 0.00625 | -0.1949 | 90.416
-1 | 0.6367 | 0.00632 | -0.1959 | 100.7437
-0.5 | 0.7081 | 0.00643 | -0.1968 | 110.1244
0 | 0.7812 | 0.0066 | -0.1981 | 118.3636
0.5 | 0.8628 | 0.00687 | -0.2013 | 125.5895
1 | 0.9407 | 0.00763 | -0.2036 | 123.2896
1.5 | 1.0121 | 0.0079 | -0.204 | 128.1139
2 | 1.0872 | 0.00817 | -0.2049 | 133.0722
2.5 | 1.1765 | 0.00831 | -0.2089 | 141.5764
3 | 1.2558 | 0.0085 | -0.2101 | 147.7412
3.5 | 1.332 | 0.00877 | -0.21 | 151.8814
4 | 1.4082 | 0.00903 | -0.2094 | 155.9468
4.5 | 1.481 | 0.00944 | -0.2072 | 156.8856

## 171. Re 20M Mach 0.50 (2)
BIGFOIL.COM POLAR EXPORT
AF47k
AF47k |  |  |  | Cl Max: | 1.478 | at alpha= | 20 | deg
JavaFoil+Calcfoil stall+Eppler ext transition |  |  |  | L/D Max: | 80.643 | at alpha= | 2 | deg
Re: | 20000000 |  |  | Cd Min: | 0.0108 | at alpha= | -5.5 | deg
Mach: | 0.5 |  |  | Cl=0 at alpha= | -8.1452 | deg
|  |  |  | @ Cl=0.1, Cd= | 0.011355
|  |  |  | @ Cl=0.4, Cd= | 0.010874
|  |  |  | @ Cl=0.6, Cd= | 0.011573
alpha (deg) | Cl | Cd | Cm | Cl/Cd
-20 | -0.635 | 0.16638 | -0.126 | -3.818
-19.5 | -0.609 | 0.15585 | -0.128 | -3.909
-19 | -0.583 | 0.14403 | -0.13 | -4.049
-18.5 | -0.557 | 0.13516 | -0.131 | -4.121
-18 | -0.531 | 0.12746 | -0.132 | -4.163
-17.5 | -0.503 | 0.12655 | -0.13 | -3.976
-17 | -0.476 | 0.11916 | -0.13 | -3.999
-16.5 | -0.45 | 0.1123 | -0.132 | -4.009
-16 | -0.424 | 0.10575 | -0.133 | -4.007
-15.5 | -0.397 | 0.09994 | -0.134 | -3.975
-15 | -0.372 | 0.09001 | -0.14 | -4.132
-14.5 | -0.346 | 0.08415 | -0.143 | -4.108
-14 | -0.318 | 0.08232 | -0.142 | -3.868
-13.5 | -0.292 | 0.07858 | -0.143 | -3.71
-13 | -0.265 | 0.07492 | -0.144 | -3.532
-12.5 | -0.238 | 0.07089 | -0.145 | -3.355
-12 | -0.211 | 0.06897 | -0.144 | -3.052
-11.5 | -0.184 | 0.06432 | -0.148 | -2.861
-11 | -0.157 | 0.06161 | -0.147 | -2.546
-10.5 | -0.13 | 0.05934 | -0.147 | -2.186
-10 | -0.103 | 0.05642 | -0.148 | -1.821
-9.5 | -0.076 | 0.05461 | -0.147 | -1.384
-9 | -0.048 | 0.05358 | -0.143 | -0.904
-8.5 | -0.022 | 0.05017 | -0.148 | -0.43
-8 | 0.009 | 0.04037 | -0.169 | 0.227
-7.5 | 0.07 | 0.01156 | -0.231 | 6.081
-7 | 0.136 | 0.01111 | -0.233 | 12.2
-6.5 | 0.202 | 0.01102 | -0.234 | 18.344
-6 | 0.27 | 0.01083 | -0.235 | 24.9
-5.5 | 0.337 | 0.0108 | -0.235 | 31.239
-5 | 0.405 | 0.01088 | -0.236 | 37.21
-4.5 | 0.472 | 0.01086 | -0.237 | 43.478
-4 | 0.543 | 0.01096 | -0.237 | 49.542
-3.5 | 0.609 | 0.01167 | -0.238 | 52.2
-3 | 0.675 | 0.01171 | -0.238 | 57.642
-2.5 | 0.741 | 0.01188 | -0.239 | 62.414
-2 | 0.807 | 0.01206 | -0.239 | 66.932
-1.5 | 0.873 | 0.01238 | -0.24 | 70.544
-1 | 0.939 | 0.01252 | -0.24 | 75.004
-0.5 | 1.005 | 0.01277 | -0.241 | 78.682
0 | 1.09 | 0.01413 | -0.241 | 77.101
0.5 | 1.146 | 0.01466 | -0.241 | 78.177
1 | 1.207 | 0.01533 | -0.242 | 78.774
1.5 | 1.265 | 0.01584 | -0.242 | 79.865
2 | 1.318 | 0.01634 | -0.242 | 80.643
2.5 | 1.363 | 0.01716 | -0.243 | 79.418
3 | 1.395 | 0.01817 | -0.243 | 76.806
3.5 | 1.401 | 0.01907 | -0.243 | 73.467
4 | 1.349 | 0.02042 | -0.244 | 66.08
4.5 | 1.022 | 0.01828 | -0.244 | 55.886
5 | 0.852 | 0.01904 | -0.244 | 44.744
5.5 | 0.883 | 0.01765 | -0.244 | 50.047
6 | 0.915 | 0.01828 | -0.244 | 50.075
6.5 | 0.947 | 0.01889 | -0.244 | 50.103
7 | 0.978 | 0.01958 | -0.245 | 49.965
7.5 | 1.009 | 0.02036 | -0.245 | 49.573
8 | 1.041 | 0.01998 | -0.248 | 52.088
8.5 | 1.072 | 0.02076 | -0.248 | 51.638
9 | 1.103 | 0.02178 | -0.248 | 50.634
9.5 | 1.133 | 0.02154 | -0.248 | 52.606
10 | 1.164 | 0.02018 | -0.248 | 57.679
10.5 | 1.194 | 0.01867 | -0.248 | 63.958
11 | 1.224 | 0.02401 | -0.247 | 50.964
11.5 | 1.253 | 0.02657 | -0.247 | 47.164
12 | 1.209 | 0.03559 | -0.23 | 33.968
12.5 | 1.246 | 0.03536 | -0.232 | 35.227
13 | 1.237 | 0.04542 | -0.222 | 27.245
13.5 | 1.265 | 0.04757 | -0.222 | 26.595
14 | 1.238 | 0.06972 | -0.204 | 17.753
14.5 | 1.248 | 0.08082 | -0.198 | 15.437
15 | 1.294 | 0.07507 | -0.205 | 17.236
15.5 | 1.3 | 0.08903 | -0.197 | 14.603
16 | 1.323 | 0.09522 | -0.196 | 13.896
16.5 | 1.361 | 0.09263 | -0.2 | 14.688
17 | 1.365 | 0.11161 | -0.192 | 12.228
17.5 | 1.399 | 0.10903 | -0.195 | 12.833
18 | 1.407 | 0.12954 | -0.188 | 10.861
18.5 | 1.435 | 0.1321 | -0.189 | 10.863
19 | 1.454 | 0.14371 | -0.186 | 10.115
19.5 | 1.46 | 0.17445 | -0.178 | 8.368
20 | 1.478 | 0.1905 | -0.175 | 7.761