## index
index | Re | Mach | Datasource
1 | 50000 | 0 | JavaFoil+Calcfoil stall+Eppler ext transition
2 | 50000 | 0 | XFOIL ncrit=9
3 | 50000 | 0.1 | JavaFoil+Calcfoil stall+Eppler ext transition
4 | 50000 | 0.1 | XFOIL ncrit=9
5 | 50000 | 0.25 | JavaFoil+Calcfoil stall+Eppler ext transition
6 | 50000 | 0.25 | XFOIL ncrit=9
7 | 50000 | 0.5 | JavaFoil+Calcfoil stall+Eppler ext transition
8 | 50000 | 0.5 | XFOIL ncrit=9
9 | 100000 | 0 | JavaFoil+Calcfoil stall+Eppler ext transition
10 | 100000 | 0 | XFOIL ncrit=9
11 | 100000 | 0.1 | JavaFoil+Calcfoil stall+Eppler ext transition
12 | 100000 | 0.1 | XFOIL ncrit=9
13 | 100000 | 0.25 | JavaFoil+Calcfoil stall+Eppler ext transition
14 | 100000 | 0.25 | XFOIL ncrit=9
15 | 100000 | 0.5 | JavaFoil+Calcfoil stall+Eppler ext transition
16 | 100000 | 0.5 | XFOIL ncrit=9
17 | 250000 | 0 | JavaFoil+Calcfoil stall+Eppler ext transition
18 | 250000 | 0 | XFOIL ncrit=9
19 | 250000 | 0.1 | JavaFoil+Calcfoil stall+Eppler ext transition
20 | 250000 | 0.1 | XFOIL ncrit=9
21 | 250000 | 0.25 | JavaFoil+Calcfoil stall+Eppler ext transition
22 | 250000 | 0.25 | XFOIL ncrit=9
23 | 250000 | 0.5 | JavaFoil+Calcfoil stall+Eppler ext transition
24 | 250000 | 0.5 | XFOIL ncrit=9
25 | 500000 | 0 | JavaFoil+Calcfoil stall+Eppler ext transition
26 | 500000 | 0 | XFOIL ncrit=9
27 | 500000 | 0.1 | JavaFoil+Calcfoil stall+Eppler ext transition
28 | 500000 | 0.1 | XFOIL ncrit=9
29 | 500000 | 0.25 | JavaFoil+Calcfoil stall+Eppler ext transition
30 | 500000 | 0.25 | XFOIL ncrit=9
31 | 500000 | 0.5 | JavaFoil+Calcfoil stall+Eppler ext transition
32 | 500000 | 0.5 | XFOIL ncrit=9
33 | 750000 | 0 | JavaFoil+Calcfoil stall+Eppler ext transition
34 | 750000 | 0 | XFOIL ncrit=9
35 | 750000 | 0.1 | JavaFoil+Calcfoil stall+Eppler ext transition
36 | 750000 | 0.1 | XFOIL ncrit=9
37 | 750000 | 0.25 | JavaFoil+Calcfoil stall+Eppler ext transition
38 | 750000 | 0.25 | XFOIL ncrit=9
39 | 750000 | 0.5 | JavaFoil+Calcfoil stall+Eppler ext transition
40 | 750000 | 0.5 | XFOIL ncrit=9
41 | 1000000 | 0 | JavaFoil+Calcfoil stall+Eppler ext transition
42 | 1000000 | 0 | XFOIL ncrit=9
43 | 1000000 | 0.1 | JavaFoil+Calcfoil stall+Eppler ext transition
44 | 1000000 | 0.1 | XFOIL ncrit=9
45 | 1000000 | 0.25 | JavaFoil+Calcfoil stall+Eppler ext transition
46 | 1000000 | 0.25 | XFOIL ncrit=9
47 | 1000000 | 0.5 | JavaFoil+Calcfoil stall+Eppler ext transition
48 | 1000000 | 0.5 | XFOIL ncrit=9
49 | 2000000 | 0 | JavaFoil+Calcfoil stall+Eppler ext transition
50 | 2000000 | 0 | XFOIL ncrit=9
51 | 2000000 | 0.1 | JavaFoil+Calcfoil stall+Eppler ext transition
52 | 2000000 | 0.1 | XFOIL ncrit=9
53 | 2000000 | 0.25 | JavaFoil+Calcfoil stall+Eppler ext transition
54 | 2000000 | 0.25 | XFOIL ncrit=9
55 | 2000000 | 0.5 | JavaFoil+Calcfoil stall+Eppler ext transition
56 | 2000000 | 0.5 | XFOIL ncrit=9
57 | 3000000 | 0 | JavaFoil+Calcfoil stall+Eppler ext transition
58 | 3000000 | 0 | XFOIL ncrit=9
59 | 3000000 | 0.1 | JavaFoil+Calcfoil stall+Eppler ext transition
60 | 3000000 | 0.1 | XFOIL ncrit=9
61 | 3000000 | 0.25 | JavaFoil+Calcfoil stall+Eppler ext transition
62 | 3000000 | 0.25 | XFOIL ncrit=9
63 | 3000000 | 0.5 | JavaFoil+Calcfoil stall+Eppler ext transition
64 | 3000000 | 0.5 | XFOIL ncrit=9
65 | 4000000 | 0 | JavaFoil+Calcfoil stall+Eppler ext transition
66 | 4000000 | 0 | XFOIL ncrit=9
67 | 4000000 | 0.1 | JavaFoil+Calcfoil stall+Eppler ext transition
68 | 4000000 | 0.1 | XFOIL ncrit=9
69 | 4000000 | 0.25 | JavaFoil+Calcfoil stall+Eppler ext transition
70 | 4000000 | 0.25 | XFOIL ncrit=9
71 | 4000000 | 0.5 | JavaFoil+Calcfoil stall+Eppler ext transition
72 | 4000000 | 0.5 | XFOIL ncrit=9
73 | 5000000 | 0 | JavaFoil+Calcfoil stall+Eppler ext transition
74 | 5000000 | 0 | XFOIL ncrit=9
75 | 5000000 | 0.1 | JavaFoil+Calcfoil stall+Eppler ext transition
76 | 5000000 | 0.1 | XFOIL ncrit=9
77 | 5000000 | 0.25 | JavaFoil+Calcfoil stall+Eppler ext transition
78 | 5000000 | 0.25 | XFOIL ncrit=9
79 | 5000000 | 0.5 | JavaFoil+Calcfoil stall+Eppler ext transition
80 | 5000000 | 0.5 | XFOIL ncrit=9
81 | 6000000 | 0 | JavaFoil+Calcfoil stall+Eppler ext transition
82 | 6000000 | 0 | XFOIL ncrit=9
83 | 6000000 | 0.1 | JavaFoil+Calcfoil stall+Eppler ext transition
84 | 6000000 | 0.1 | XFOIL ncrit=9
85 | 6000000 | 0.25 | JavaFoil+Calcfoil stall+Eppler ext transition
86 | 6000000 | 0.25 | XFOIL ncrit=9
87 | 6000000 | 0.5 | JavaFoil+Calcfoil stall+Eppler ext transition
88 | 6000000 | 0.5 | XFOIL ncrit=9
89 | 7000000 | 0 | JavaFoil+Calcfoil stall+Eppler ext transition
90 | 7000000 | 0 | XFOIL ncrit=9
91 | 7000000 | 0.1 | JavaFoil+Calcfoil stall+Eppler ext transition
92 | 7000000 | 0.1 | XFOIL ncrit=9
93 | 7000000 | 0.25 | JavaFoil+Calcfoil stall+Eppler ext transition
94 | 7000000 | 0.25 | XFOIL ncrit=9
95 | 7000000 | 0.5 | JavaFoil+Calcfoil stall+Eppler ext transition
96 | 7000000 | 0.5 | XFOIL ncrit=9
97 | 8000000 | 0 | JavaFoil+Calcfoil stall+Eppler ext transition
98 | 8000000 | 0 | XFOIL ncrit=9
99 | 8000000 | 0.1 | JavaFoil+Calcfoil stall+Eppler ext transition
100 | 8000000 | 0.1 | XFOIL ncrit=9
101 | 8000000 | 0.25 | JavaFoil+Calcfoil stall+Eppler ext transition
102 | 8000000 | 0.25 | XFOIL ncrit=9
103 | 8000000 | 0.5 | JavaFoil+Calcfoil stall+Eppler ext transition
104 | 8000000 | 0.5 | XFOIL ncrit=9
105 | 10000000 | 0 | JavaFoil+Calcfoil stall+Eppler ext transition
106 | 10000000 | 0 | XFOIL ncrit=9
107 | 10000000 | 0.1 | JavaFoil+Calcfoil stall+Eppler ext transition
108 | 10000000 | 0.1 | XFOIL ncrit=9
109 | 10000000 | 0.25 | JavaFoil+Calcfoil stall+Eppler ext transition
110 | 10000000 | 0.25 | XFOIL ncrit=9
111 | 10000000 | 0.5 | JavaFoil+Calcfoil stall+Eppler ext transition
112 | 10000000 | 0.5 | XFOIL ncrit=9
113 | 12000000 | 0 | JavaFoil+Calcfoil stall+Eppler ext transition
114 | 12000000 | 0 | XFOIL ncrit=9
115 | 12000000 | 0.1 | JavaFoil+Calcfoil stall+Eppler ext transition
116 | 12000000 | 0.1 | XFOIL ncrit=9
117 | 12000000 | 0.25 | JavaFoil+Calcfoil stall+Eppler ext transition
118 | 12000000 | 0.25 | XFOIL ncrit=9
119 | 12000000 | 0.5 | JavaFoil+Calcfoil stall+Eppler ext transition
120 | 12000000 | 0.5 | XFOIL ncrit=9
121 | 14000000 | 0 | JavaFoil+Calcfoil stall+Eppler ext transition
122 | 14000000 | 0 | XFOIL ncrit=9
123 | 14000000 | 0.1 | JavaFoil+Calcfoil stall+Eppler ext transition
124 | 14000000 | 0.1 | XFOIL ncrit=9
125 | 14000000 | 0.25 | JavaFoil+Calcfoil stall+Eppler ext transition
126 | 14000000 | 0.25 | XFOIL ncrit=9
127 | 14000000 | 0.5 | JavaFoil+Calcfoil stall+Eppler ext transition
128 | 14000000 | 0.5 | XFOIL ncrit=9
129 | 16000000 | 0 | JavaFoil+Calcfoil stall+Eppler ext transition
130 | 16000000 | 0 | XFOIL ncrit=9
131 | 16000000 | 0.1 | JavaFoil+Calcfoil stall+Eppler ext transition
132 | 16000000 | 0.1 | XFOIL ncrit=9
133 | 16000000 | 0.25 | JavaFoil+Calcfoil stall+Eppler ext transition
134 | 16000000 | 0.25 | XFOIL ncrit=9
135 | 16000000 | 0.5 | JavaFoil+Calcfoil stall+Eppler ext transition
136 | 16000000 | 0.5 | XFOIL ncrit=9
137 | 18000000 | 0 | JavaFoil+Calcfoil stall+Eppler ext transition
138 | 18000000 | 0 | XFOIL ncrit=9
139 | 18000000 | 0.1 | JavaFoil+Calcfoil stall+Eppler ext transition
140 | 18000000 | 0.1 | XFOIL ncrit=9
141 | 18000000 | 0.25 | JavaFoil+Calcfoil stall+Eppler ext transition
142 | 18000000 | 0.25 | XFOIL ncrit=9
143 | 18000000 | 0.5 | JavaFoil+Calcfoil stall+Eppler ext transition
144 | 18000000 | 0.5 | XFOIL ncrit=9
145 | 20000000 | 0 | JavaFoil+Calcfoil stall+Eppler ext transition
146 | 20000000 | 0 | XFOIL ncrit=9
147 | 20000000 | 0.1 | JavaFoil+Calcfoil stall+Eppler ext transition
148 | 20000000 | 0.1 | XFOIL ncrit=9
149 | 20000000 | 0.25 | JavaFoil+Calcfoil stall+Eppler ext transition
150 | 20000000 | 0.25 | XFOIL ncrit=9
151 | 20000000 | 0.5 | JavaFoil+Calcfoil stall+Eppler ext transition
152 | 20000000 | 0.5 | XFOIL ncrit=9

## 1. Re 50k Mach 0.00 (1)
BIGFOIL.COM POLAR EXPORT
fx79k144
FX 79-K-144/17 |  |  |  | Cl Max: | 1.118 | at alpha= | 11.5 | deg
JavaFoil+Calcfoil stall+Eppler ext transition |  |  |  | L/D Max: | 33.593 | at alpha= | 5.5 | deg
Re: | 50000 |  |  | Cd Min: | 0.02079 | at alpha= | -1.5 | deg
Mach: | 0 |  |  | Cl=0 at alpha= | -2.9407 | deg
|  |  |  | @ Cl=0.1, Cd= | 0.020853
|  |  |  | @ Cl=0.4, Cd= | 0.02192
|  |  |  | @ Cl=0.6, Cd= | 0.023069
alpha (deg) | Cl | Cd | Cm | Cl/Cd
-18 | -0.52 | 0.33333 | -0.011 | -1.56
-17.5 | -0.536 | 0.3056 | -0.011 | -1.753
-17 | -0.551 | 0.29318 | -0.011 | -1.879
-16.5 | -0.565 | 0.26661 | -0.011 | -2.121
-16 | -0.579 | 0.2423 | -0.012 | -2.39
-15.5 | -0.591 | 0.22761 | -0.012 | -2.598
-15 | -0.602 | 0.20704 | -0.012 | -2.908
-14.5 | -0.611 | 0.18797 | -0.012 | -3.25
-14 | -0.618 | 0.17925 | -0.012 | -3.446
-13.5 | -0.622 | 0.16211 | -0.013 | -3.836
-13 | -0.623 | 0.15245 | -0.013 | -4.09
-12.5 | -0.622 | 0.13897 | -0.013 | -4.475
-12 | -0.617 | 0.12528 | -0.013 | -4.925
-11.5 | -0.609 | 0.11518 | -0.014 | -5.284
-11 | -0.597 | 0.10894 | -0.014 | -5.477
-10.5 | -0.581 | 0.09969 | -0.015 | -5.826
-10 | -0.561 | 0.09246 | -0.015 | -6.07
-9.5 | -0.538 | 0.08553 | -0.016 | -6.29
-9 | -0.511 | 0.07822 | -0.016 | -6.534
-8.5 | -0.481 | 0.07306 | -0.016 | -6.581
-8 | -0.447 | 0.06768 | -0.017 | -6.61
-7.5 | -0.412 | 0.06319 | -0.022 | -6.519
-7 | -0.373 | 0.05926 | -0.023 | -6.295
-6.5 | -0.332 | 0.0558 | -0.023 | -5.946
-6 | -0.288 | 0.05412 | -0.023 | -5.328
-5.5 | -0.244 | 0.05107 | -0.023 | -4.77
-5 | -0.197 | 0.04849 | -0.024 | -4.073
-4.5 | -0.15 | 0.04621 | -0.024 | -3.25
-4 | -0.102 | 0.04422 | -0.025 | -2.316
-3.5 | -0.054 | 0.04252 | -0.026 | -1.276
-3 | -0.007 | 0.02128 | -0.058 | -0.333
-2.5 | 0.052 | 0.02108 | -0.059 | 2.491
-2 | 0.109 | 0.02081 | -0.058 | 5.244
-1.5 | 0.167 | 0.02079 | -0.059 | 8.042
-1 | 0.225 | 0.02083 | -0.06 | 10.821
-0.5 | 0.284 | 0.02089 | -0.061 | 13.572
0 | 0.339 | 0.02168 | -0.063 | 15.623
0.5 | 0.396 | 0.0219 | -0.063 | 18.085
1 | 0.453 | 0.02218 | -0.064 | 20.446
1.5 | 0.511 | 0.02248 | -0.065 | 22.717
2 | 0.568 | 0.02285 | -0.066 | 24.851
2.5 | 0.625 | 0.02324 | -0.067 | 26.879
3 | 0.682 | 0.02369 | -0.068 | 28.768
3.5 | 0.738 | 0.02421 | -0.069 | 30.504
4 | 0.797 | 0.02478 | -0.07 | 32.155
4.5 | 0.852 | 0.02543 | -0.071 | 33.495
5 | 0.91 | 0.02769 | -0.072 | 32.871
5.5 | 0.962 | 0.02864 | -0.073 | 33.593
6 | 0.85 | 0.04671 | -0.027 | 18.193
6.5 | 0.89 | 0.04969 | -0.026 | 17.909
7 | 0.928 | 0.0529 | -0.026 | 17.537
7.5 | 0.963 | 0.05673 | -0.026 | 16.975
8 | 0.995 | 0.0607 | -0.026 | 16.398
8.5 | 1.024 | 0.06553 | -0.026 | 15.633
9 | 1.05 | 0.07121 | -0.026 | 14.746
9.5 | 1.072 | 0.07636 | -0.026 | 14.038
10 | 1.09 | 0.08258 | -0.026 | 13.196
10.5 | 1.103 | 0.08966 | -0.026 | 12.305
11 | 1.113 | 0.09654 | -0.026 | 11.524
11.5 | 1.118 | 0.10379 | -0.027 | 10.769
12 | 1.118 | 0.11629 | -0.027 | 9.618
12.5 | 1.115 | 0.12365 | -0.027 | 9.019
13 | 1.108 | 0.13296 | -0.027 | 8.333
13.5 | 1.097 | 0.14922 | -0.027 | 7.353
14 | 1.083 | 0.1618 | -0.028 | 6.692
14.5 | 1.063 | 0.17323 | -0.028 | 6.136
15 | 1.036 | 0.1868 | -0.028 | 5.544
15.5 | 1.006 | 0.20341 | -0.028 | 4.944
16 | 0.974 | 0.21475 | -0.029 | 4.534
16.5 | 0.94 | 0.23274 | -0.03 | 4.04

## 2. Re 50k Mach 0.00 (2)
BIGFOIL.COM POLAR EXPORT
fx79k144
FX 79-K-144/17 |  |  |  | Cl Max: | 1.2117 | at alpha= | 12 | deg
XFOIL ncrit=9 |  |  |  | L/D Max: | 24.1646 | at alpha= | 10 | deg
Re: | 50000 |  |  | Cd Min: | 0.21137 | at alpha= | 17 | deg
Mach: | 0 |  |  | Cl=0 at alpha= | 2.8136 | deg
|  |  |  | @ Cl=0.1, Cd= | 0.047796
|  |  |  | @ Cl=0.4, Cd= | 0.070137
|  |  |  | @ Cl=0.6, Cd= | 0.078649
alpha (deg) | Cl | Cd | Cm | Cl/Cd
-11 | -0.3804 | 0.13065 | -0.0361 | -2.9116
-10.5 | -0.3948 | 0.12692 | -0.0324 | -3.1106
-10 | -0.4081 | 0.12288 | -0.0286 | -3.3211
-9.5 | -0.4232 | 0.11905 | -0.0246 | -3.5548
-9 | -0.463 | 0.11662 | -0.0203 | -3.9702
-8.5 | -0.4589 | 0.11111 | -0.0154 | -4.1301
-8 | -0.4541 | 0.10549 | -0.0107 | -4.3047
-7.5 | -0.4835 | 0.10233 | -0.004 | -4.7249
-7 | -0.4626 | 0.09676 | 0.0018 | -4.7809
-6 | -0.662 | 0.06577 | -0.0208 | -10.0654
-5.5 | -0.6375 | 0.05424 | -0.0221 | -11.7533
-5 | -0.6005 | 0.04734 | -0.0219 | -12.6848
-4.5 | -0.5548 | 0.04197 | -0.0215 | -13.219
-4 | -0.507 | 0.03849 | -0.0208 | -13.1723
-3.5 | -0.4598 | 0.03585 | -0.0197 | -12.8257
-2.5 | -0.2193 | 0.03445 | -0.028 | -6.3657
-2 | -0.2091 | 0.03428 | -0.0232 | -6.0998
-1.5 | -0.1973 | 0.03426 | -0.0186 | -5.7589
-1 | -0.1844 | 0.03436 | -0.0141 | -5.3667
-0.5 | -0.1705 | 0.03456 | -0.0098 | -4.9334
0 | -0.1555 | 0.03486 | -0.0058 | -4.4607
0.5 | -0.1384 | 0.03531 | -0.0022 | -3.9196
1 | -0.1159 | 0.03603 | 0.0002 | -3.2168
1.5 | -0.0881 | 0.03709 | 0.0014 | -2.3753
2 | -0.0563 | 0.03847 | 0.0017 | -1.4635
2.5 | -0.0222 | 0.04014 | 0.0013 | -0.55306
3 | 0.0132 | 0.04208 | 0.0005 | 0.31369
3.5 | 0.0491 | 0.04427 | -0.0006 | 1.1091
4 | 0.0849 | 0.0467 | -0.002 | 1.818
4.5 | 0.125 | 0.04961 | -0.0045 | 2.5197
5 | 0.2068 | 0.05515 | -0.0151 | 3.7498
6 | 0.3334 | 0.06431 | -0.0276 | 5.1843
6.5 | 0.3798 | 0.0682 | -0.0304 | 5.5689
7 | 0.4238 | 0.07242 | -0.033 | 5.852
7.5 | 0.4838 | 0.07773 | -0.0376 | 6.2241
8 | 0.5541 | 0.07796 | -0.0374 | 7.1075
8.5 | 0.63 | 0.0791 | -0.0393 | 7.9646
9 | 0.6876 | 0.07964 | -0.0387 | 8.6339
9.5 | 0.7917 | 0.07491 | -0.0372 | 10.5687
10 | 0.998 | 0.0413 | -0.0182 | 24.1646
10.5 | 0.9797 | 0.04616 | -0.0086 | 21.224
11 | 1.0757 | 0.04937 | -0.0073 | 21.7885
11.5 | 1.157 | 0.05588 | -0.0086 | 20.7051
12 | 1.2117 | 0.0645 | -0.0095 | 18.786
12.5 | 1.1979 | 0.07137 | -0.0043 | 16.7844
13 | 1.1769 | 0.07954 | -0.0006 | 14.7963
13.5 | 1.1511 | 0.08874 | 0.0018 | 12.9716
14.5 | 0.9543 | 0.11842 | -0.0072 | 8.0586
15 | 0.9289 | 0.13416 | -0.0141 | 6.9238
16 | 0.803 | 0.19591 | -0.0608 | 4.0988
16.5 | 0.8205 | 0.2043 | -0.0638 | 4.0162
17 | 0.8336 | 0.21137 | -0.0673 | 3.9438

## 3. Re 50k Mach 0.10 (1)
BIGFOIL.COM POLAR EXPORT
fx79k144
FX 79-K-144/17 |  |  |  | Cl Max: | 1.11 | at alpha= | 11.5 | deg
JavaFoil+Calcfoil stall+Eppler ext transition |  |  |  | L/D Max: | 33.557 | at alpha= | 5.5 | deg
Re: | 50000 |  |  | Cd Min: | 0.02084 | at alpha= | -1.5 | deg
Mach: | 0.1 |  |  | Cl=0 at alpha= | -2.9417 | deg
|  |  |  | @ Cl=0.1, Cd= | 0.020906
|  |  |  | @ Cl=0.4, Cd= | 0.021969
|  |  |  | @ Cl=0.6, Cd= | 0.023127
alpha (deg) | Cl | Cd | Cm | Cl/Cd
-17.5 | -0.491 | 0.3332 | -0.011 | -1.475
-17 | -0.509 | 0.30416 | -0.011 | -1.675
-16.5 | -0.527 | 0.27781 | -0.012 | -1.897
-16 | -0.544 | 0.25586 | -0.012 | -2.124
-15.5 | -0.559 | 0.24293 | -0.012 | -2.301
-15 | -0.573 | 0.21997 | -0.012 | -2.605
-14.5 | -0.585 | 0.19637 | -0.012 | -2.98
-14 | -0.595 | 0.18743 | -0.013 | -3.175
-13.5 | -0.603 | 0.1706 | -0.013 | -3.532
-13 | -0.607 | 0.15414 | -0.013 | -3.938
-12.5 | -0.608 | 0.13825 | -0.013 | -4.4
-12 | -0.606 | 0.13051 | -0.014 | -4.644
-11.5 | -0.6 | 0.12024 | -0.014 | -4.991
-11 | -0.59 | 0.10971 | -0.014 | -5.38
-10.5 | -0.576 | 0.10011 | -0.015 | -5.756
-10 | -0.558 | 0.09333 | -0.015 | -5.981
-9.5 | -0.536 | 0.08596 | -0.016 | -6.238
-9 | -0.51 | 0.0786 | -0.016 | -6.493
-8.5 | -0.481 | 0.07368 | -0.017 | -6.526
-8 | -0.448 | 0.06789 | -0.017 | -6.598
-7.5 | -0.413 | 0.06352 | -0.022 | -6.5
-7 | -0.374 | 0.05968 | -0.023 | -6.269
-6.5 | -0.333 | 0.05591 | -0.023 | -5.956
-6 | -0.289 | 0.05413 | -0.023 | -5.348
-5.5 | -0.245 | 0.05127 | -0.023 | -4.771
-5 | -0.198 | 0.04865 | -0.024 | -4.078
-4.5 | -0.151 | 0.04625 | -0.025 | -3.263
-4 | -0.103 | 0.04432 | -0.025 | -2.322
-3.5 | -0.055 | 0.0426 | -0.026 | -1.28
-3 | -0.007 | 0.02134 | -0.059 | -0.333
-2.5 | 0.053 | 0.02112 | -0.06 | 2.497
-2 | 0.11 | 0.02086 | -0.059 | 5.258
-1.5 | 0.168 | 0.02084 | -0.06 | 8.062
-1 | 0.226 | 0.02089 | -0.061 | 10.843
-0.5 | 0.285 | 0.02095 | -0.061 | 13.601
0 | 0.34 | 0.02173 | -0.063 | 15.663
0.5 | 0.398 | 0.02196 | -0.064 | 18.123
1 | 0.456 | 0.02223 | -0.065 | 20.492
1.5 | 0.513 | 0.02256 | -0.066 | 22.75
2 | 0.57 | 0.02291 | -0.067 | 24.899
2.5 | 0.628 | 0.02333 | -0.067 | 26.906
3 | 0.685 | 0.02378 | -0.068 | 28.809
3.5 | 0.745 | 0.0243 | -0.069 | 30.641
4 | 0.801 | 0.0249 | -0.07 | 32.162
4.5 | 0.856 | 0.02554 | -0.071 | 33.513
5 | 0.914 | 0.02783 | -0.073 | 32.864
5.5 | 0.966 | 0.0288 | -0.073 | 33.557
6 | 0.854 | 0.04681 | -0.027 | 18.234
6.5 | 0.894 | 0.04984 | -0.026 | 17.928
7 | 0.931 | 0.05314 | -0.026 | 17.528
7.5 | 0.966 | 0.05705 | -0.026 | 16.938
8 | 0.998 | 0.06112 | -0.026 | 16.333
8.5 | 1.027 | 0.06617 | -0.026 | 15.517
9 | 1.051 | 0.07109 | -0.026 | 14.792
9.5 | 1.072 | 0.07739 | -0.026 | 13.853
10 | 1.088 | 0.08397 | -0.026 | 12.962
10.5 | 1.1 | 0.09177 | -0.026 | 11.989
11 | 1.108 | 0.09878 | -0.027 | 11.212
11.5 | 1.11 | 0.10657 | -0.027 | 10.417
12 | 1.108 | 0.11588 | -0.027 | 9.563
12.5 | 1.102 | 0.12461 | -0.027 | 8.842
13 | 1.091 | 0.13994 | -0.027 | 7.797
13.5 | 1.077 | 0.15149 | -0.028 | 7.106
14 | 1.058 | 0.16473 | -0.028 | 6.425
14.5 | 1.034 | 0.17694 | -0.028 | 5.845
15 | 1.002 | 0.1915 | -0.028 | 5.233
15.5 | 0.967 | 0.20732 | -0.029 | 4.666
16 | 0.931 | 0.22472 | -0.029 | 4.142
16.5 | 0.893 | 0.25276 | -0.03 | 3.532

## 4. Re 50k Mach 0.10 (2)
BIGFOIL.COM POLAR EXPORT
fx79k144
FX 79-K-144/17 |  |  |  | Cl Max: | 1.1892 | at alpha= | 12.5 | deg
XFOIL ncrit=9 |  |  |  | L/D Max: | 24.0751 | at alpha= | 10 | deg
Re: | 50000 |  |  | Cd Min: | 0.22158 | at alpha= | 17.5 | deg
Mach: | 0.1 |  |  | Cl=0 at alpha= | 2.8362 | deg
|  |  |  | @ Cl=0.1, Cd= | 0.048009
|  |  |  | @ Cl=0.4, Cd= | 0.070368
|  |  |  | @ Cl=0.6, Cd= | 0.079782
alpha (deg) | Cl | Cd | Cm | Cl/Cd
-11 | -0.3798 | 0.13133 | -0.0359 | -2.892
-10.5 | -0.3933 | 0.12753 | -0.0323 | -3.084
-10 | -0.406 | 0.12346 | -0.0286 | -3.2885
-9.5 | -0.4235 | 0.11981 | -0.0246 | -3.5348
-9 | -0.4349 | 0.11513 | -0.0204 | -3.7775
-8.5 | -0.4605 | 0.11193 | -0.0154 | -4.1142
-8 | -0.4533 | 0.10612 | -0.0108 | -4.2716
-7.5 | -0.484 | 0.10303 | -0.0041 | -4.6977
-7 | -0.4599 | 0.09721 | 0.0015 | -4.731
-6 | -0.6678 | 0.06514 | -0.0221 | -10.2518
-5.5 | -0.6409 | 0.05528 | -0.0221 | -11.5937
-5 | -0.6052 | 0.04816 | -0.0218 | -12.5664
-4.5 | -0.56 | 0.0426 | -0.0215 | -13.1455
-4 | -0.5119 | 0.03905 | -0.0208 | -13.1088
-3.5 | -0.4648 | 0.03619 | -0.0197 | -12.8433
-2.5 | -0.2203 | 0.03465 | -0.0282 | -6.3579
-2 | -0.2101 | 0.03447 | -0.0235 | -6.0952
-1.5 | -0.1982 | 0.03444 | -0.0188 | -5.7549
-1 | -0.1852 | 0.03454 | -0.0143 | -5.3619
-0.5 | -0.1712 | 0.03474 | -0.01 | -4.928
0 | -0.1562 | 0.03505 | -0.0059 | -4.4565
0.5 | -0.1392 | 0.03549 | -0.0023 | -3.9222
1 | -0.1171 | 0.0362 | 0.0002 | -3.2348
1.5 | -0.0895 | 0.03724 | 0.0015 | -2.4033
2 | -0.0579 | 0.03862 | 0.0019 | -1.4992
2.5 | -0.0238 | 0.04028 | 0.0015 | -0.59086
3 | 0.0116 | 0.04222 | 0.0008 | 0.27475
3.5 | 0.0474 | 0.04442 | -0.0004 | 1.0671
4 | 0.0833 | 0.04686 | -0.0017 | 1.7776
5 | 0.2081 | 0.05545 | -0.0153 | 3.7529
6 | 0.3306 | 0.06428 | -0.0269 | 5.1431
6.5 | 0.3797 | 0.06842 | -0.0302 | 5.5495
7 | 0.4243 | 0.0727 | -0.0329 | 5.8363
7.5 | 0.4776 | 0.07771 | -0.0366 | 6.1459
8 | 0.5062 | 0.08104 | -0.0365 | 6.2463
8.5 | 0.6218 | 0.07949 | -0.0383 | 7.8224
9 | 0.6895 | 0.07978 | -0.0383 | 8.6425
9.5 | 0.7759 | 0.07653 | -0.0364 | 10.1385
10 | 0.9943 | 0.0413 | -0.0158 | 24.0751
10.5 | 0.9798 | 0.04681 | -0.0076 | 20.9314
11 | 1.0765 | 0.05011 | -0.0064 | 21.4827
11.5 | 1.1545 | 0.05677 | -0.0073 | 20.3364
12.5 | 1.1892 | 0.07236 | -0.0028 | 16.4345
13 | 1.1659 | 0.08063 | 0.0007 | 14.4599
13.5 | 1.1281 | 0.08926 | 0.0031 | 12.6384
14 | 1.007 | 0.10331 | 0.0001 | 9.7474
14.5 | 0.9467 | 0.12059 | -0.0079 | 7.8506
15.5 | 0.7905 | 0.1887 | -0.0579 | 4.1892
16 | 0.8037 | 0.19655 | -0.0611 | 4.089
16.5 | 0.8228 | 0.2052 | -0.064 | 4.0097
17 | 0.8361 | 0.21232 | -0.0675 | 3.9379
17.5 | 0.86 | 0.22158 | -0.0699 | 3.8812

## 5. Re 50k Mach 0.25 (1)
BIGFOIL.COM POLAR EXPORT
fx79k144
FX 79-K-144/17 |  |  |  | Cl Max: | 1.071 | at alpha= | 10 | deg
JavaFoil+Calcfoil stall+Eppler ext transition |  |  |  | L/D Max: | 33.569 | at alpha= | 4.5 | deg
Re: | 50000 |  |  | Cd Min: | 0.02112 | at alpha= | -1.5 | deg
Mach: | 0.25 |  |  | Cl=0 at alpha= | -2.9426 | deg
|  |  |  | @ Cl=0.1, Cd= | 0.021198
|  |  |  | @ Cl=0.4, Cd= | 0.022263
|  |  |  | @ Cl=0.6, Cd= | 0.023419
alpha (deg) | Cl | Cd | Cm | Cl/Cd
-15.5 | -0.246 | 0.50668 | -0.013 | -0.485
-15 | -0.3 | 0.41463 | -0.013 | -0.723
-14.5 | -0.347 | 0.34989 | -0.013 | -0.992
-14 | -0.39 | 0.29051 | -0.014 | -1.342
-13.5 | -0.428 | 0.24852 | -0.014 | -1.721
-13 | -0.461 | 0.20828 | -0.014 | -2.212
-12.5 | -0.488 | 0.1872 | -0.014 | -2.608
-12 | -0.51 | 0.16651 | -0.014 | -3.061
-11.5 | -0.525 | 0.14082 | -0.014 | -3.727
-11 | -0.533 | 0.12525 | -0.015 | -4.258
-10.5 | -0.535 | 0.11511 | -0.015 | -4.648
-10 | -0.53 | 0.10331 | -0.015 | -5.13
-9.5 | -0.518 | 0.09196 | -0.016 | -5.638
-9 | -0.501 | 0.08448 | -0.016 | -5.928
-8.5 | -0.477 | 0.07768 | -0.017 | -6.145
-8 | -0.449 | 0.07096 | -0.017 | -6.324
-7.5 | -0.416 | 0.06549 | -0.018 | -6.346
-7 | -0.379 | 0.0611 | -0.023 | -6.211
-6.5 | -0.339 | 0.05737 | -0.024 | -5.91
-6 | -0.296 | 0.05553 | -0.023 | -5.325
-5.5 | -0.25 | 0.05216 | -0.024 | -4.801
-5 | -0.203 | 0.04932 | -0.025 | -4.123
-4.5 | -0.155 | 0.04679 | -0.025 | -3.308
-4 | -0.106 | 0.0447 | -0.026 | -2.363
-3.5 | -0.056 | 0.04292 | -0.027 | -1.304
-3 | -0.007 | 0.02165 | -0.06 | -0.337
-2.5 | 0.054 | 0.02144 | -0.061 | 2.523
-2 | 0.113 | 0.02113 | -0.06 | 5.329
-1.5 | 0.173 | 0.02112 | -0.061 | 8.171
-1 | 0.233 | 0.02116 | -0.062 | 10.991
-0.5 | 0.293 | 0.02124 | -0.063 | 13.772
0 | 0.35 | 0.02206 | -0.065 | 15.846
0.5 | 0.409 | 0.0223 | -0.065 | 18.326
1 | 0.468 | 0.0226 | -0.066 | 20.705
1.5 | 0.527 | 0.02293 | -0.067 | 22.983
2 | 0.586 | 0.02331 | -0.068 | 25.13
2.5 | 0.645 | 0.02377 | -0.069 | 27.125
3 | 0.703 | 0.02424 | -0.07 | 29.009
3.5 | 0.765 | 0.02483 | -0.071 | 30.792
4 | 0.822 | 0.02547 | -0.072 | 32.278
4.5 | 0.879 | 0.02617 | -0.073 | 33.569
5 | 0.938 | 0.02861 | -0.075 | 32.786
5.5 | 0.991 | 0.02967 | -0.075 | 33.385
6 | 0.874 | 0.04711 | -0.027 | 18.56
6.5 | 0.914 | 0.0505 | -0.027 | 18.1
7 | 0.951 | 0.05414 | -0.027 | 17.558
7.5 | 0.984 | 0.05781 | -0.026 | 17.014
8 | 1.012 | 0.06283 | -0.027 | 16.11
8.5 | 1.036 | 0.06813 | -0.027 | 15.202
9 | 1.054 | 0.07537 | -0.026 | 13.981
9.5 | 1.066 | 0.08143 | -0.026 | 13.086
10 | 1.071 | 0.08991 | -0.026 | 11.908
10.5 | 1.068 | 0.09887 | -0.027 | 10.807
11 | 1.059 | 0.10882 | -0.027 | 9.728
11.5 | 1.041 | 0.12137 | -0.028 | 8.579
12 | 1.016 | 0.13257 | -0.028 | 7.663
12.5 | 0.983 | 0.15189 | -0.028 | 6.471
13 | 0.943 | 0.16789 | -0.028 | 5.614
13.5 | 0.895 | 0.19491 | -0.029 | 4.593
14 | 0.842 | 0.21726 | -0.029 | 3.874
14.5 | 0.778 | 0.24514 | -0.03 | 3.175
15 | 0.701 | 0.27664 | -0.03 | 2.535

## 6. Re 50k Mach 0.25 (2)
BIGFOIL.COM POLAR EXPORT
fx79k144
FX 79-K-144/17 |  |  |  | Cl Max: | 1.1376 | at alpha= | 11.5 | deg
XFOIL ncrit=9 |  |  |  | L/D Max: | 19.8877 | at alpha= | 10.5 | deg
Re: | 50000 |  |  | Cd Min: | 0.21044 | at alpha= | 16.5 | deg
Mach: | 0.25 |  |  | Cl=0 at alpha= | 2.9632 | deg
|  |  |  | @ Cl=0.1, Cd= | 0.049416
|  |  |  | @ Cl=0.4, Cd= | 0.071932
|  |  |  | @ Cl=0.6, Cd= | 0.07999
alpha (deg) | Cl | Cd | Cm | Cl/Cd
-11 | -0.3809 | 0.13538 | -0.0355 | -2.8136
-10.5 | -0.3898 | 0.13113 | -0.032 | -2.9726
-10 | -0.4024 | 0.12707 | -0.0285 | -3.1668
-9.5 | -0.4297 | 0.12416 | -0.0248 | -3.4609
-9 | -0.4191 | 0.1179 | -0.0206 | -3.5547
-8.5 | -0.4474 | 0.11444 | -0.0162 | -3.9095
-8 | -0.4596 | 0.1102 | -0.011 | -4.1706
-7.5 | -0.4421 | 0.10401 | -0.0062 | -4.2506
-7 | -0.4505 | 0.09982 | 0.0001 | -4.5131
-6.5 | -0.4457 | 0.09467 | 0.0051 | -4.7079
-6 | -0.6621 | 0.07191 | -0.0208 | -9.2073
-5.5 | -0.6551 | 0.06057 | -0.022 | -10.8156
-5 | -0.6279 | 0.05275 | -0.0215 | -11.9033
-4.5 | -0.5879 | 0.04628 | -0.0213 | -12.7031
-4 | -0.5406 | 0.0416 | -0.0208 | -12.9952
-3.5 | -0.492 | 0.03823 | -0.02 | -12.8695
-3 | -0.4428 | 0.03593 | -0.0186 | -12.324
-2 | -0.2154 | 0.03553 | -0.0248 | -6.0625
-1.5 | -0.2032 | 0.03548 | -0.02 | -5.7272
-1 | -0.1898 | 0.03557 | -0.0154 | -5.336
-0.5 | -0.1754 | 0.03577 | -0.011 | -4.9036
0 | -0.1599 | 0.03608 | -0.0068 | -4.4318
0.5 | -0.1434 | 0.0365 | -0.0029 | -3.9288
1 | -0.1228 | 0.03715 | 0.0002 | -3.3055
1.5 | -0.0968 | 0.03812 | 0.002 | -2.5393
2 | -0.0663 | 0.03945 | 0.0027 | -1.6806
2.5 | -0.0327 | 0.04109 | 0.0026 | -0.79581
3 | 0.0026 | 0.04303 | 0.002 | 0.060423
3.5 | 0.0387 | 0.04524 | 0.001 | 0.85544
4 | 0.075 | 0.0477 | -0.0003 | 1.5723
5 | 0.2125 | 0.05714 | -0.0159 | 3.7189
5.5 | 0.281 | 0.06184 | -0.0229 | 4.544
6 | 0.3452 | 0.06692 | -0.0287 | 5.1584
6.5 | 0.3866 | 0.07057 | -0.0305 | 5.4782
7 | 0.4232 | 0.07429 | -0.0317 | 5.6966
7.5 | 0.4795 | 0.07932 | -0.0354 | 6.0451
8 | 0.5666 | 0.07877 | -0.0355 | 7.1931
8.5 | 0.6219 | 0.08079 | -0.0361 | 7.6977
9 | 0.7152 | 0.07985 | -0.0366 | 8.9568
9.5 | 0.8022 | 0.07528 | -0.0327 | 10.6562
10.5 | 0.9914 | 0.04985 | -0.0028 | 19.8877
11.5 | 1.1376 | 0.0615 | -0.001 | 18.4976
12 | 1.1219 | 0.06904 | 0.0027 | 16.25
12.5 | 1.0914 | 0.07765 | 0.0052 | 14.0554
13 | 1.0483 | 0.08782 | 0.0055 | 11.9369
13.5 | 0.9998 | 0.10012 | 0.0027 | 9.986
14 | 0.9569 | 0.11437 | -0.0029 | 8.3667
14.5 | 0.8689 | 0.14249 | -0.0221 | 6.098
15.5 | 0.794 | 0.19207 | -0.0591 | 4.1339
16 | 0.8098 | 0.20027 | -0.0625 | 4.0435
16.5 | 0.8365 | 0.21044 | -0.065 | 3.975

## 7. Re 50k Mach 0.50 (1)
BIGFOIL.COM POLAR EXPORT
fx79k144
FX 79-K-144/17 |  |  |  | Cl Max: | 1.254 | at alpha= | 20 | deg
JavaFoil+Calcfoil stall+Eppler ext transition |  |  |  | L/D Max: | 32.371 | at alpha= | 4 | deg
Re: | 50000 |  |  | Cd Min: | 0.0224 | at alpha= | -1.5 | deg
Mach: | 0.5 |  |  | Cl=0 at alpha= | -2.9478 | deg
|  |  |  | @ Cl=0.1, Cd= | 0.022745
|  |  |  | @ Cl=0.4, Cd= | 0.023583
|  |  |  | @ Cl=0.6, Cd= | 0.024798
alpha (deg) | Cl | Cd | Cm | Cl/Cd
-20 | -0.938 | 0.44411 | -0.019 | -2.113
-19.5 | -0.912 | 0.44491 | -0.02 | -2.049
-19 | -0.885 | 0.42259 | -0.02 | -2.095
-18.5 | -0.859 | 0.43244 | -0.021 | -1.985
-18 | -0.829 | 0.40404 | -0.02 | -2.053
-17.5 | -0.802 | 0.38551 | -0.021 | -2.082
-17 | -0.776 | 0.38956 | -0.021 | -1.991
-16.5 | -0.749 | 0.38564 | -0.022 | -1.941
-16 | -0.722 | 0.38155 | -0.022 | -1.891
-15.5 | -0.693 | 0.34468 | -0.022 | -2.011
-15 | -0.666 | 0.32999 | -0.022 | -2.017
-14.5 | -0.639 | 0.33647 | -0.022 | -1.898
-14 | -0.611 | 0.33349 | -0.022 | -1.834
-13.5 | -0.584 | 0.32994 | -0.023 | -1.771
-13 | -0.556 | 0.30089 | -0.022 | -1.848
-12.5 | -0.528 | 0.29406 | -0.022 | -1.797
-12 | -0.501 | 0.29041 | -0.023 | -1.726
-11.5 | -0.474 | 0.26826 | -0.023 | -1.766
-11 | -0.446 | 0.2648 | -0.023 | -1.686
-10.5 | -0.418 | 0.24002 | -0.022 | -1.742
-10 | -0.391 | 0.24413 | -0.022 | -1.6
-9.5 | -0.363 | 0.23462 | -0.023 | -1.548
-9 | -0.336 | 0.23192 | -0.023 | -1.447
-8.5 | -0.308 | 0.20996 | -0.023 | -1.468
-8 | -0.28 | 0.16186 | -0.019 | -1.73
-7.5 | -0.252 | 0.15946 | -0.019 | -1.583
-7 | -0.329 | 0.09496 | -0.019 | -3.461
-6.5 | -0.34 | 0.06929 | -0.019 | -4.909
-6 | -0.312 | 0.06063 | -0.021 | -5.15
-5.5 | -0.272 | 0.05532 | -0.028 | -4.915
-5 | -0.223 | 0.05322 | -0.027 | -4.199
-4.5 | -0.171 | 0.04983 | -0.028 | -3.433
-4 | -0.117 | 0.04692 | -0.028 | -2.497
-3.5 | -0.062 | 0.04461 | -0.029 | -1.396
-3 | -0.007 | 0.04286 | -0.03 | -0.155
-2.5 | 0.06 | 0.02288 | -0.068 | 2.626
-2 | 0.128 | 0.02265 | -0.069 | 5.669
-1.5 | 0.192 | 0.0224 | -0.068 | 8.584
-1 | 0.259 | 0.02266 | -0.07 | 11.437
-0.5 | 0.326 | 0.02282 | -0.071 | 14.286
0 | 0.389 | 0.02353 | -0.072 | 16.555
0.5 | 0.455 | 0.02385 | -0.073 | 19.095
1 | 0.521 | 0.02425 | -0.074 | 21.499
1.5 | 0.587 | 0.02469 | -0.075 | 23.774
2 | 0.653 | 0.02524 | -0.076 | 25.861
2.5 | 0.721 | 0.02588 | -0.077 | 27.849
3 | 0.786 | 0.02658 | -0.078 | 29.588
3.5 | 0.852 | 0.02736 | -0.079 | 31.133
4 | 0.915 | 0.02826 | -0.08 | 32.371
4.5 | 0.981 | 0.03156 | -0.082 | 31.078
5 | 1.039 | 0.0325 | -0.083 | 31.988
5.5 | 0.919 | 0.0458 | -0.03 | 20.063
6 | 0.957 | 0.04949 | -0.029 | 19.332
6.5 | 0.984 | 0.05399 | -0.028 | 18.233
7 | 0.995 | 0.06123 | -0.028 | 16.255
7.5 | 0.973 | 0.07182 | -0.028 | 13.547
8 | 0.835 | 0.1022 | -0.029 | 8.168
8.5 | 0.63 | 0.16407 | -0.03 | 3.84
9 | 0.657 | 0.1884 | -0.03 | 3.487
9.5 | 0.684 | 0.1841 | -0.03 | 3.715
10 | 0.711 | 0.19988 | -0.03 | 3.557
10.5 | 0.739 | 0.25591 | -0.041 | 2.889
11 | 0.766 | 0.25776 | -0.041 | 2.973
11.5 | 0.793 | 0.26278 | -0.042 | 3.018
12 | 0.82 | 0.27396 | -0.042 | 2.993
12.5 | 0.848 | 0.29888 | -0.047 | 2.837
13 | 0.875 | 0.30287 | -0.048 | 2.888
13.5 | 0.901 | 0.30941 | -0.048 | 2.913
14 | 0.93 | 0.34611 | -0.052 | 2.687
14.5 | 0.956 | 0.34538 | -0.053 | 2.769
15 | 0.983 | 0.35207 | -0.054 | 2.792
15.5 | 1.012 | 0.36042 | -0.058 | 2.808
16 | 1.038 | 0.37707 | -0.058 | 2.753
16.5 | 1.065 | 0.39572 | -0.059 | 2.69
17 | 1.094 | 0.41202 | -0.063 | 2.655
17.5 | 1.12 | 0.42527 | -0.063 | 2.634
18 | 1.146 | 0.42736 | -0.064 | 2.682
18.5 | 1.172 | 0.44249 | -0.065 | 2.649
19 | 1.202 | 0.46246 | -0.068 | 2.599
19.5 | 1.228 | 0.47293 | -0.069 | 2.596
20 | 1.254 | 0.50054 | -0.07 | 2.505

## 8. Re 50k Mach 0.50 (2)
BIGFOIL.COM POLAR EXPORT
fx79k144
FX 79-K-144/17 |  |  |  | Cl Max: | 1.0177 | at alpha= | 20 | deg
XFOIL ncrit=9 |  |  |  | L/D Max: | 15.8033 | at alpha= | 10 | deg
Re: | 50000 |  |  | Cd Min: | 0.28662 | at alpha= | 20 | deg
Mach: | 0.5 |  |  | Cl=0 at alpha= | 3.4358 | deg
|  |  |  | @ Cl=0.1, Cd= | 0.055104
|  |  |  | @ Cl=0.4, Cd= | 0.077407
|  |  |  | @ Cl=0.6, Cd= | 0.085705
alpha (deg) | Cl | Cd | Cm | Cl/Cd
-10 | -0.3849 | 0.13978 | -0.0287 | -2.7536
-9.5 | -0.4067 | 0.13687 | -0.0254 | -2.9714
-9 | -0.4015 | 0.13039 | -0.0222 | -3.0792
-8.5 | -0.4043 | 0.12525 | -0.0186 | -3.2279
-8 | -0.4066 | 0.12003 | -0.0145 | -3.3875
-7.5 | -0.4107 | 0.11498 | -0.0101 | -3.5719
-6.5 | -0.5514 | 0.09503 | -0.0264 | -5.8024
-6 | -0.6014 | 0.08749 | -0.0251 | -6.8739
-5.5 | -0.6302 | 0.0798 | -0.0228 | -7.8972
-5 | -0.6592 | 0.07138 | -0.0219 | -9.2351
-4.5 | -0.6569 | 0.0636 | -0.0201 | -10.3286
-4 | -0.6382 | 0.05603 | -0.0193 | -11.3903
-3.5 | -0.6022 | 0.04951 | -0.0192 | -12.1632
-3 | -0.5541 | 0.04455 | -0.0186 | -12.4377
-2.5 | -0.4991 | 0.04099 | -0.0177 | -12.1761
-2 | -0.443 | 0.03878 | -0.0156 | -11.4234
-1.5 | -0.2266 | 0.04016 | -0.0255 | -5.6424
-1 | -0.2111 | 0.04014 | -0.0203 | -5.2591
-0.5 | -0.1945 | 0.04031 | -0.0154 | -4.8251
0 | -0.177 | 0.04063 | -0.0106 | -4.3564
0.5 | -0.1588 | 0.04107 | -0.0061 | -3.8666
1 | -0.1398 | 0.04163 | -0.0018 | -3.3582
1.5 | -0.1191 | 0.04238 | 0.0019 | -2.8103
2 | -0.0941 | 0.04343 | 0.0046 | -2.1667
2.5 | -0.0645 | 0.04487 | 0.0062 | -1.4375
3 | -0.0312 | 0.04669 | 0.0067 | -0.66824
3.5 | 0.0046 | 0.04887 | 0.0064 | 0.094127
4.5 | 0.1515 | 0.05847 | -0.0094 | 2.5911
5 | 0.2188 | 0.0631 | -0.0153 | 3.4675
5.5 | 0.2791 | 0.06746 | -0.0197 | 4.1373
6 | 0.3341 | 0.07206 | -0.0232 | 4.6364
6.5 | 0.383 | 0.07673 | -0.0258 | 4.9915
7 | 0.445 | 0.0792 | -0.0263 | 5.6187
7.5 | 0.5161 | 0.08123 | -0.0273 | 6.3536
8 | 0.5712 | 0.08424 | -0.0281 | 6.7806
8.5 | 0.6225 | 0.08685 | -0.0277 | 7.1675
9 | 0.6877 | 0.08804 | -0.0261 | 7.8112
9.5 | 0.7643 | 0.08587 | -0.0209 | 8.9007
10 | 0.9463 | 0.05988 | 0.0068 | 15.8033
10.5 | 0.9692 | 0.06605 | 0.0107 | 14.6737
11 | 0.9587 | 0.07558 | 0.0108 | 12.6846
11.5 | 0.914 | 0.0892 | 0.0062 | 10.2466
12 | 0.8655 | 0.10579 | -0.0024 | 8.1813
12.5 | 0.8283 | 0.1234 | -0.0127 | 6.7123
13 | 0.812 | 0.1386 | -0.0213 | 5.8586
13.5 | 0.808 | 0.15195 | -0.0287 | 5.3175
14 | 0.8209 | 0.16252 | -0.033 | 5.0511
14.5 | 0.8246 | 0.1753 | -0.0407 | 4.7039
15 | 0.8104 | 0.19806 | -0.0592 | 4.0917
15.5 | 0.8257 | 0.20776 | -0.0648 | 3.9743
16 | 0.8536 | 0.2185 | -0.0686 | 3.9066
16.5 | 0.8629 | 0.22487 | -0.0748 | 3.8373
17 | 0.8847 | 0.2344 | -0.0799 | 3.7743
17.5 | 0.912 | 0.24492 | -0.084 | 3.7237
18 | 0.9423 | 0.25695 | -0.0877 | 3.6673
18.5 | 0.9503 | 0.26024 | -0.0955 | 3.6516
19 | 0.9749 | 0.27045 | -0.1006 | 3.6047
19.5 | 1.0051 | 0.28268 | -0.1045 | 3.5556
20 | 1.0177 | 0.28662 | -0.1125 | 3.5507

## 9. Re 100k Mach 0.00 (1)
BIGFOIL.COM POLAR EXPORT
fx79k144
FX 79-K-144/17 |  |  |  | Cl Max: | 1.118 | at alpha= | 11.5 | deg
JavaFoil+Calcfoil stall+Eppler ext transition |  |  |  | L/D Max: | 43.684 | at alpha= | 4.5 | deg
Re: | 100000 |  |  | Cd Min: | 0.01566 | at alpha= | -1.5 | deg
Mach: | 0 |  |  | Cl=0 at alpha= | -2.9417 | deg
|  |  |  | @ Cl=0.1, Cd= | 0.015907
|  |  |  | @ Cl=0.4, Cd= | 0.01671
|  |  |  | @ Cl=0.6, Cd= | 0.017566
alpha (deg) | Cl | Cd | Cm | Cl/Cd
-18 | -0.52 | 0.26996 | -0.011 | -1.926
-17.5 | -0.536 | 0.25203 | -0.011 | -2.126
-17 | -0.551 | 0.23385 | -0.011 | -2.356
-16.5 | -0.566 | 0.21639 | -0.011 | -2.613
-16 | -0.579 | 0.2067 | -0.012 | -2.801
-15.5 | -0.591 | 0.1924 | -0.012 | -3.074
-15 | -0.602 | 0.17759 | -0.012 | -3.39
-14.5 | -0.611 | 0.15849 | -0.012 | -3.855
-14 | -0.618 | 0.15143 | -0.013 | -4.079
-13.5 | -0.622 | 0.139 | -0.013 | -4.475
-13 | -0.623 | 0.12975 | -0.013 | -4.805
-12.5 | -0.622 | 0.11923 | -0.014 | -5.216
-12 | -0.617 | 0.10933 | -0.014 | -5.644
-11.5 | -0.609 | 0.1029 | -0.014 | -5.916
-11 | -0.597 | 0.0953 | -0.014 | -6.261
-10.5 | -0.581 | 0.08746 | -0.015 | -6.641
-10 | -0.561 | 0.08151 | -0.015 | -6.886
-9.5 | -0.538 | 0.07626 | -0.016 | -7.055
-9 | -0.511 | 0.07018 | -0.016 | -7.283
-8.5 | -0.481 | 0.06574 | -0.017 | -7.314
-8 | -0.449 | 0.06158 | -0.022 | -7.283
-7.5 | -0.412 | 0.05756 | -0.023 | -7.161
-7 | -0.374 | 0.05383 | -0.024 | -6.94
-6.5 | -0.333 | 0.05057 | -0.026 | -6.58
-6 | -0.288 | 0.04913 | -0.023 | -5.869
-5.5 | -0.244 | 0.04642 | -0.024 | -5.247
-5 | -0.198 | 0.04414 | -0.024 | -4.475
-4.5 | -0.15 | 0.04215 | -0.025 | -3.564
-4 | -0.102 | 0.04036 | -0.025 | -2.539
-3.5 | -0.066 | 0.0176 | -0.058 | -3.778
-3 | -0.007 | 0.01732 | -0.059 | -0.411
-2.5 | 0.053 | 0.01709 | -0.06 | 3.085
-2 | 0.109 | 0.01568 | -0.058 | 6.965
-1.5 | 0.167 | 0.01566 | -0.059 | 10.691
-1 | 0.226 | 0.01566 | -0.06 | 14.408
-0.5 | 0.284 | 0.0157 | -0.061 | 18.086
0 | 0.34 | 0.01653 | -0.063 | 20.552
0.5 | 0.397 | 0.0167 | -0.064 | 23.786
1 | 0.455 | 0.0169 | -0.065 | 26.909
1.5 | 0.512 | 0.01713 | -0.066 | 29.891
2 | 0.569 | 0.0174 | -0.067 | 32.723
2.5 | 0.627 | 0.01771 | -0.067 | 35.394
3 | 0.684 | 0.01804 | -0.068 | 37.904
3.5 | 0.741 | 0.01842 | -0.069 | 40.219
4 | 0.799 | 0.01909 | -0.07 | 41.886
4.5 | 0.855 | 0.01957 | -0.071 | 43.684
5 | 0.911 | 0.02408 | -0.072 | 37.841
5.5 | 0.963 | 0.02493 | -0.073 | 38.635
6 | 1.013 | 0.02588 | -0.074 | 39.141
6.5 | 0.89 | 0.04681 | -0.027 | 19.009
7 | 0.928 | 0.04963 | -0.027 | 18.695
7.5 | 0.963 | 0.05284 | -0.026 | 18.226
8 | 0.995 | 0.05638 | -0.026 | 17.655
8.5 | 1.025 | 0.06054 | -0.026 | 16.923
9 | 1.05 | 0.06525 | -0.026 | 16.094
9.5 | 1.072 | 0.06997 | -0.026 | 15.319
10 | 1.09 | 0.07514 | -0.026 | 14.502
10.5 | 1.103 | 0.08136 | -0.026 | 13.561
11 | 1.113 | 0.08758 | -0.027 | 12.704
11.5 | 1.118 | 0.09353 | -0.027 | 11.951
12 | 1.118 | 0.10105 | -0.027 | 11.069
12.5 | 1.115 | 0.1085 | -0.027 | 10.279
13 | 1.108 | 0.11822 | -0.027 | 9.372
13.5 | 1.097 | 0.12662 | -0.028 | 8.665
14 | 1.083 | 0.13636 | -0.028 | 7.941
14.5 | 1.063 | 0.14537 | -0.028 | 7.313
15 | 1.036 | 0.16058 | -0.03 | 6.449
15.5 | 1.006 | 0.1737 | -0.03 | 5.79
16 | 0.974 | 0.18041 | -0.03 | 5.397
16.5 | 0.94 | 0.19433 | -0.031 | 4.838

## 10. Re 100k Mach 0.00 (2)
BIGFOIL.COM POLAR EXPORT
fx79k144
FX 79-K-144/17 |  |  |  | Cl Max: | 1.2222 | at alpha= | 13 | deg
XFOIL ncrit=9 |  |  |  | L/D Max: | 43.1227 | at alpha= | 8.5 | deg
Re: | 100000 |  |  | Cd Min: | 0.24008 | at alpha= | -19.5 | deg
Mach: | 0 |  |  | Cl=0 at alpha= | -1.9574 | deg
|  |  |  | @ Cl=0.1, Cd= | 0.030673
|  |  |  | @ Cl=0.4, Cd= | 0.037684
|  |  |  | @ Cl=0.6, Cd= | 0.042655
alpha (deg) | Cl | Cd | Cm | Cl/Cd
-20 | -0.6077 | 0.23993 | 0.0185 | -2.5328
-19.5 | -0.6022 | 0.24008 | 0.0101 | -2.5083
-19 | -0.5708 | 0.22575 | 0.0089 | -2.5285
-18.5 | -0.5496 | 0.21879 | 0.0052 | -2.512
-18 | -0.5309 | 0.21236 | 0.0005 | -2.5
-17.5 | -0.5227 | 0.20925 | -0.0072 | -2.498
-17 | -0.5014 | 0.19959 | -0.0108 | -2.5121
-16.5 | -0.4773 | 0.19198 | -0.0136 | -2.4862
-16 | -0.461 | 0.18553 | -0.0185 | -2.4848
-15.5 | -0.4682 | 0.18356 | -0.0275 | -2.5507
-15 | -0.4335 | 0.17132 | -0.0283 | -2.5304
-14.5 | -0.4132 | 0.1643 | -0.0315 | -2.5149
-14 | -0.4146 | 0.15936 | -0.0385 | -2.6017
-13.5 | -0.3997 | 0.15051 | -0.0417 | -2.6556
-13 | -0.3798 | 0.14392 | -0.0433 | -2.639
-12.5 | -0.4109 | 0.14062 | -0.0496 | -2.9221
-12 | -0.3975 | 0.1337 | -0.0442 | -2.9731
-11.5 | -0.406 | 0.13014 | -0.0405 | -3.1197
-11 | -0.446 | 0.1268 | -0.0407 | -3.5174
-10.5 | -0.4612 | 0.12037 | -0.0388 | -3.8315
-10 | -0.4469 | 0.1143 | -0.0381 | -3.9099
-9 | -0.4731 | 0.09885 | -0.0474 | -4.786
-8.5 | -0.4767 | 0.09115 | -0.0493 | -5.2298
-8 | -0.5277 | 0.08487 | -0.0495 | -6.2177
-7.5 | -0.5445 | 0.07761 | -0.0497 | -7.0158
-7 | -0.5694 | 0.07146 | -0.0469 | -7.9681
-6.5 | -0.5885 | 0.04918 | -0.0459 | -11.9662
-6 | -0.5482 | 0.04202 | -0.0459 | -13.0462
-5.5 | -0.5011 | 0.03753 | -0.0463 | -13.352
-5 | -0.4329 | 0.03424 | -0.0492 | -12.6431
-4.5 | -0.3821 | 0.03185 | -0.0486 | -11.9969
-4 | -0.3123 | 0.03026 | -0.0518 | -10.3206
-3.5 | -0.2712 | 0.02905 | -0.0502 | -9.3356
-3 | -0.2164 | 0.02563 | -0.0502 | -8.4432
-2.5 | -0.2254 | 0.02785 | -0.034 | -8.0934
-2 | -0.0171 | 0.03079 | -0.0548 | -0.55538
-1.5 | 0.1838 | 0.03059 | -0.0848 | 6.0085
-1 | 0.2435 | 0.03101 | -0.0878 | 7.8523
-0.5 | 0.2571 | 0.03202 | -0.0825 | 8.0294
0 | 0.2805 | 0.03302 | -0.0786 | 8.4949
0.5 | 0.3217 | 0.03391 | -0.0775 | 9.4869
1 | 0.3123 | 0.03519 | -0.0677 | 8.8747
1.5 | 0.3453 | 0.03613 | -0.065 | 9.5572
2 | 0.3774 | 0.03708 | -0.062 | 10.178
2.5 | 0.4096 | 0.03794 | -0.0589 | 10.796
3 | 0.3939 | 0.03898 | -0.0486 | 10.1052
3.5 | 0.4158 | 0.03967 | -0.044 | 10.4815
4 | 0.4486 | 0.04022 | -0.041 | 11.1537
4.5 | 0.49 | 0.04086 | -0.0397 | 11.9922
5 | 0.5357 | 0.04165 | -0.0394 | 12.8619
5.5 | 0.5849 | 0.04242 | -0.0396 | 13.7883
6 | 0.6356 | 0.04321 | -0.0401 | 14.7096
6.5 | 0.6975 | 0.04295 | -0.0408 | 16.2398
7 | 0.7668 | 0.04165 | -0.0414 | 18.4106
7.5 | 0.8433 | 0.03843 | -0.041 | 21.9438
8 | 0.9886 | 0.02575 | -0.0403 | 38.3922
8.5 | 1.0371 | 0.02405 | -0.0371 | 43.1227
9 | 1.0564 | 0.02472 | -0.0316 | 42.7346
9.5 | 1.0134 | 0.031 | -0.0227 | 32.6903
10 | 1.0004 | 0.03645 | -0.0172 | 27.4458
10.5 | 1.0165 | 0.04 | -0.0142 | 25.4125
11 | 1.0449 | 0.0431 | -0.0119 | 24.2436
11.5 | 1.1217 | 0.04647 | -0.0115 | 24.1382
12 | 1.1656 | 0.0506 | -0.0103 | 23.0356
12.5 | 1.2113 | 0.05672 | -0.0097 | 21.3558
13 | 1.2222 | 0.06392 | -0.007 | 19.1208
13.5 | 1.1864 | 0.0721 | -0.0025 | 16.4549
14 | 1.1388 | 0.08213 | -0.0001 | 13.8658
14.5 | 1.0891 | 0.09341 | -0.0007 | 11.6594
15 | 1.0388 | 0.10643 | -0.0046 | 9.7604
15.5 | 0.9984 | 0.12104 | -0.0111 | 8.2485
16 | 0.8498 | 0.18401 | -0.0521 | 4.6182
16.5 | 0.8836 | 0.19288 | -0.0507 | 4.5811
17 | 0.8631 | 0.20209 | -0.0627 | 4.2709
17.5 | 0.8995 | 0.21127 | -0.0608 | 4.2576
18 | 0.8828 | 0.21847 | -0.0731 | 4.0408

## 11. Re 100k Mach 0.10 (1)
BIGFOIL.COM POLAR EXPORT
fx79k144
FX 79-K-144/17 |  |  |  | Cl Max: | 1.11 | at alpha= | 11.5 | deg
JavaFoil+Calcfoil stall+Eppler ext transition |  |  |  | L/D Max: | 43.709 | at alpha= | 4.5 | deg
Re: | 100000 |  |  | Cd Min: | 0.01569 | at alpha= | -1.5 | deg
Mach: | 0.1 |  |  | Cl=0 at alpha= | -2.9417 | deg
|  |  |  | @ Cl=0.1, Cd= | 0.015961
|  |  |  | @ Cl=0.4, Cd= | 0.016753
|  |  |  | @ Cl=0.6, Cd= | 0.0176
alpha (deg) | Cl | Cd | Cm | Cl/Cd
-17.5 | -0.491 | 0.26569 | -0.011 | -1.849
-17 | -0.509 | 0.24691 | -0.012 | -2.063
-16.5 | -0.527 | 0.22936 | -0.012 | -2.297
-16 | -0.544 | 0.21408 | -0.012 | -2.539
-15.5 | -0.559 | 0.19742 | -0.012 | -2.832
-15 | -0.573 | 0.18181 | -0.012 | -3.152
-14.5 | -0.585 | 0.16845 | -0.013 | -3.474
-14 | -0.595 | 0.15592 | -0.013 | -3.817
-13.5 | -0.603 | 0.14411 | -0.013 | -4.181
-13 | -0.607 | 0.13219 | -0.013 | -4.592
-12.5 | -0.608 | 0.12281 | -0.014 | -4.953
-12 | -0.606 | 0.1134 | -0.014 | -5.345
-11.5 | -0.6 | 0.10441 | -0.014 | -5.748
-11 | -0.59 | 0.09548 | -0.015 | -6.182
-10.5 | -0.576 | 0.08808 | -0.015 | -6.543
-10 | -0.558 | 0.08306 | -0.015 | -6.721
-9.5 | -0.536 | 0.07679 | -0.016 | -6.983
-9 | -0.51 | 0.07061 | -0.016 | -7.228
-8.5 | -0.481 | 0.06604 | -0.017 | -7.282
-8 | -0.449 | 0.06211 | -0.022 | -7.231
-7.5 | -0.413 | 0.05785 | -0.023 | -7.141
-7 | -0.375 | 0.05413 | -0.024 | -6.92
-6.5 | -0.334 | 0.05083 | -0.026 | -6.567
-6 | -0.29 | 0.04916 | -0.023 | -5.889
-5.5 | -0.245 | 0.04658 | -0.024 | -5.253
-5 | -0.198 | 0.04425 | -0.024 | -4.484
-4.5 | -0.151 | 0.04219 | -0.025 | -3.577
-4 | -0.103 | 0.0404 | -0.025 | -2.548
-3.5 | -0.067 | 0.01765 | -0.058 | -3.783
-3 | -0.007 | 0.01737 | -0.059 | -0.411
-2.5 | 0.053 | 0.01714 | -0.06 | 3.092
-2 | 0.11 | 0.01571 | -0.059 | 6.987
-1.5 | 0.168 | 0.01569 | -0.06 | 10.723
-1 | 0.227 | 0.01571 | -0.061 | 14.434
-0.5 | 0.285 | 0.01574 | -0.062 | 18.124
0 | 0.341 | 0.01658 | -0.063 | 20.593
0.5 | 0.399 | 0.01675 | -0.064 | 23.838
1 | 0.457 | 0.01695 | -0.065 | 26.953
1.5 | 0.515 | 0.01718 | -0.066 | 29.952
2 | 0.572 | 0.01745 | -0.067 | 32.785
2.5 | 0.63 | 0.01776 | -0.068 | 35.454
3 | 0.687 | 0.0181 | -0.069 | 37.956
3.5 | 0.747 | 0.01871 | -0.07 | 39.929
4 | 0.803 | 0.01916 | -0.071 | 41.923
4.5 | 0.859 | 0.01965 | -0.072 | 43.709
5 | 0.915 | 0.02419 | -0.073 | 37.846
5.5 | 0.967 | 0.02507 | -0.074 | 38.587
6 | 1.017 | 0.02602 | -0.075 | 39.098
6.5 | 0.894 | 0.04681 | -0.027 | 19.09
7 | 0.931 | 0.04981 | -0.027 | 18.699
7.5 | 0.966 | 0.05307 | -0.026 | 18.211
8 | 0.998 | 0.05669 | -0.026 | 17.61
8.5 | 1.027 | 0.06101 | -0.026 | 16.831
9 | 1.052 | 0.06527 | -0.026 | 16.111
9.5 | 1.072 | 0.07077 | -0.026 | 15.151
10 | 1.088 | 0.0762 | -0.027 | 14.285
10.5 | 1.1 | 0.08144 | -0.026 | 13.511
11 | 1.108 | 0.08741 | -0.027 | 12.671
11.5 | 1.11 | 0.09573 | -0.027 | 11.597
12 | 1.108 | 0.10201 | -0.027 | 10.863
12.5 | 1.102 | 0.11118 | -0.027 | 9.91
13 | 1.091 | 0.11921 | -0.027 | 9.153
13.5 | 1.077 | 0.13231 | -0.028 | 8.137
14 | 1.058 | 0.14286 | -0.028 | 7.409
14.5 | 1.034 | 0.15251 | -0.029 | 6.782
15 | 1.002 | 0.16362 | -0.03 | 6.125
15.5 | 0.967 | 0.17599 | -0.03 | 5.497
16 | 0.931 | 0.1895 | -0.03 | 4.912
16.5 | 0.893 | 0.20636 | -0.031 | 4.326

## 12. Re 100k Mach 0.10 (2)
BIGFOIL.COM POLAR EXPORT
fx79k144
FX 79-K-144/17 |  |  |  | Cl Max: | 1.2076 | at alpha= | 13 | deg
XFOIL ncrit=9 |  |  |  | L/D Max: | 42.9913 | at alpha= | 8.5 | deg
Re: | 100000 |  |  | Cd Min: | 0.24144 | at alpha= | -19.5 | deg
Mach: | 0.1 |  |  | Cl=0 at alpha= | -1.9487 | deg
|  |  |  | @ Cl=0.1, Cd= | 0.030203
|  |  |  | @ Cl=0.4, Cd= | 0.039378
|  |  |  | @ Cl=0.6, Cd= | 0.042634
alpha (deg) | Cl | Cd | Cm | Cl/Cd
-20 | -0.6093 | 0.24104 | 0.0182 | -2.5278
-19.5 | -0.6042 | 0.24144 | 0.0099 | -2.5025
-19 | -0.5708 | 0.2262 | 0.0091 | -2.5234
-18.5 | -0.5498 | 0.21934 | 0.0052 | -2.5066
-18 | -0.531 | 0.21291 | 0.0003 | -2.494
-17.5 | -0.5242 | 0.21038 | -0.0078 | -2.4917
-17 | -0.4994 | 0.19974 | -0.0107 | -2.5003
-16.5 | -0.4765 | 0.19242 | -0.0138 | -2.4764
-16 | -0.4607 | 0.18607 | -0.019 | -2.4759
-15.5 | -0.4689 | 0.18444 | -0.0282 | -2.5423
-15 | -0.4309 | 0.17162 | -0.0284 | -2.5108
-14.5 | -0.4115 | 0.16469 | -0.0319 | -2.4986
-14 | -0.4156 | 0.16019 | -0.0395 | -2.5944
-13.5 | -0.3941 | 0.1508 | -0.0415 | -2.6134
-13 | -0.3784 | 0.14444 | -0.0437 | -2.6198
-12.5 | -0.4124 | 0.14165 | -0.0497 | -2.9114
-12 | -0.3952 | 0.13448 | -0.0438 | -2.9387
-11.5 | -0.4051 | 0.13091 | -0.0403 | -3.0945
-11 | -0.4485 | 0.12779 | -0.0411 | -3.5097
-10.5 | -0.4516 | 0.12113 | -0.0379 | -3.7282
-10 | -0.4442 | 0.11478 | -0.039 | -3.87
-9.5 | -0.4485 | 0.10643 | -0.0437 | -4.214
-9 | -0.4754 | 0.09934 | -0.049 | -4.7856
-8.5 | -0.4653 | 0.09201 | -0.0494 | -5.0571
-8 | -0.5293 | 0.08558 | -0.0506 | -6.1849
-7.5 | -0.5342 | 0.07837 | -0.0506 | -6.8164
-6.5 | -0.5864 | 0.04977 | -0.0479 | -11.7822
-6 | -0.5524 | 0.04284 | -0.0462 | -12.8945
-5.5 | -0.5033 | 0.03814 | -0.047 | -13.1961
-5 | -0.4395 | 0.03466 | -0.049 | -12.6803
-4.5 | -0.3844 | 0.0322 | -0.0491 | -11.9379
-4 | -0.3197 | 0.03073 | -0.0513 | -10.4035
-3.5 | -0.2731 | 0.02928 | -0.0506 | -9.3272
-3 | -0.2134 | 0.02575 | -0.053 | -8.2874
-2.5 | -0.2231 | 0.02788 | -0.0353 | -8.0022
-1.5 | 0.1816 | 0.03079 | -0.0847 | 5.898
-1 | 0.2154 | 0.0315 | -0.0831 | 6.8381
-0.5 | 0.2668 | 0.03213 | -0.0843 | 8.3038
0 | 0.2909 | 0.03313 | -0.0805 | 8.7806
0.5 | 0.287 | 0.03437 | -0.0717 | 8.3503
1 | 0.3159 | 0.03534 | -0.0684 | 8.9389
1.5 | 0.3526 | 0.03626 | -0.0662 | 9.7242
2 | 0.3861 | 0.03722 | -0.0634 | 10.3735
2.5 | 0.3724 | 0.03831 | -0.0531 | 9.7207
3 | 0.3911 | 0.03916 | -0.048 | 9.9872
3.5 | 0.4176 | 0.03981 | -0.0441 | 10.4898
4 | 0.4522 | 0.04033 | -0.0413 | 11.2125
4.5 | 0.4938 | 0.04094 | -0.0399 | 12.0616
5.5 | 0.5888 | 0.04247 | -0.0397 | 13.8639
6 | 0.6401 | 0.04322 | -0.0401 | 14.8103
6.5 | 0.7032 | 0.04287 | -0.0408 | 16.4031
7 | 0.7424 | 0.0436 | -0.0396 | 17.0275
7.5 | 0.8671 | 0.03654 | -0.0414 | 23.7302
8 | 0.995 | 0.02555 | -0.0398 | 38.9432
8.5 | 1.0391 | 0.02417 | -0.0362 | 42.9913
9 | 1.0522 | 0.02528 | -0.0302 | 41.6218
9.5 | 1.0079 | 0.03183 | -0.0215 | 31.6651
10 | 0.9986 | 0.03705 | -0.0163 | 26.9528
10.5 | 1.0153 | 0.04059 | -0.0133 | 25.0136
11 | 1.0456 | 0.04372 | -0.011 | 23.9158
11.5 | 1.1229 | 0.0472 | -0.0104 | 23.7903
12 | 1.1647 | 0.05159 | -0.0091 | 22.5761
12.5 | 1.2028 | 0.0578 | -0.0079 | 20.8097
13 | 1.2076 | 0.06508 | -0.0051 | 18.5556
13.5 | 1.1702 | 0.07355 | -0.0012 | 15.9103
14 | 1.1226 | 0.08377 | 0.0005 | 13.401
14.5 | 1.0718 | 0.0955 | -0.0009 | 11.223
15 | 1.0202 | 0.10932 | -0.006 | 9.3322
15.5 | 0.9773 | 0.1251 | -0.014 | 7.8122
16 | 0.8968 | 0.15941 | -0.0356 | 5.6257
16.5 | 0.8852 | 0.1939 | -0.0509 | 4.5652
17 | 0.863 | 0.20302 | -0.0634 | 4.2508
17.5 | 0.9027 | 0.21238 | -0.0608 | 4.2504
18 | 0.8837 | 0.2194 | -0.0738 | 4.0278

## 13. Re 100k Mach 0.25 (1)
BIGFOIL.COM POLAR EXPORT
fx79k144
FX 79-K-144/17 |  |  |  | Cl Max: | 1.071 | at alpha= | 10 | deg
JavaFoil+Calcfoil stall+Eppler ext transition |  |  |  | L/D Max: | 43.807 | at alpha= | 4.5 | deg
Re: | 100000 |  |  | Cd Min: | 0.0159 | at alpha= | -1.5 | deg
Mach: | 0.25 |  |  | Cl=0 at alpha= | -2.9426 | deg
|  |  |  | @ Cl=0.1, Cd= | 0.016244
|  |  |  | @ Cl=0.4, Cd= | 0.016968
|  |  |  | @ Cl=0.6, Cd= | 0.017825
alpha (deg) | Cl | Cd | Cm | Cl/Cd
-15.5 | -0.246 | 0.21561 | -0.014 | -1.141
-15 | -0.3 | 0.32006 | -0.013 | -0.936
-14.5 | -0.347 | 0.27563 | -0.014 | -1.259
-14 | -0.39 | 0.23394 | -0.014 | -1.666
-13.5 | -0.428 | 0.20011 | -0.014 | -2.138
-13 | -0.461 | 0.17735 | -0.014 | -2.598
-12.5 | -0.488 | 0.15147 | -0.014 | -3.223
-12 | -0.51 | 0.1376 | -0.014 | -3.704
-11.5 | -0.525 | 0.11866 | -0.015 | -4.423
-11 | -0.533 | 0.10869 | -0.015 | -4.907
-10.5 | -0.535 | 0.09891 | -0.015 | -5.41
-10 | -0.53 | 0.08929 | -0.015 | -5.936
-9.5 | -0.519 | 0.08126 | -0.016 | -6.381
-9 | -0.501 | 0.07511 | -0.016 | -6.668
-8.5 | -0.477 | 0.06925 | -0.017 | -6.893
-8 | -0.449 | 0.0638 | -0.018 | -7.035
-7.5 | -0.417 | 0.05969 | -0.023 | -6.981
-7 | -0.38 | 0.05546 | -0.024 | -6.846
-6.5 | -0.34 | 0.05196 | -0.026 | -6.536
-6 | -0.296 | 0.05004 | -0.024 | -5.91
-5.5 | -0.25 | 0.04713 | -0.024 | -5.313
-5 | -0.203 | 0.04474 | -0.025 | -4.546
-4.5 | -0.155 | 0.04259 | -0.025 | -3.635
-4 | -0.106 | 0.04069 | -0.026 | -2.596
-3.5 | -0.068 | 0.01793 | -0.059 | -3.819
-3 | -0.007 | 0.01765 | -0.06 | -0.414
-2.5 | 0.054 | 0.01739 | -0.061 | 3.124
-2 | 0.113 | 0.01592 | -0.06 | 7.08
-1.5 | 0.173 | 0.0159 | -0.061 | 10.866
-1 | 0.233 | 0.01592 | -0.062 | 14.63
-0.5 | 0.293 | 0.01596 | -0.063 | 18.357
0 | 0.35 | 0.01681 | -0.065 | 20.848
0.5 | 0.41 | 0.017 | -0.066 | 24.118
1 | 0.469 | 0.01722 | -0.067 | 27.248
1.5 | 0.528 | 0.01747 | -0.068 | 30.255
2 | 0.588 | 0.01776 | -0.069 | 33.084
2.5 | 0.647 | 0.01808 | -0.07 | 35.764
3 | 0.706 | 0.01845 | -0.07 | 38.247
3.5 | 0.767 | 0.01911 | -0.072 | 40.13
4 | 0.825 | 0.01959 | -0.073 | 42.091
4.5 | 0.881 | 0.02012 | -0.074 | 43.807
5 | 0.939 | 0.0249 | -0.075 | 37.711
5.5 | 0.992 | 0.02585 | -0.076 | 38.37
6 | 0.875 | 0.04441 | -0.028 | 19.692
6.5 | 0.914 | 0.0473 | -0.027 | 19.325
7 | 0.951 | 0.05033 | -0.027 | 18.889
7.5 | 0.984 | 0.054 | -0.027 | 18.216
8 | 1.012 | 0.05793 | -0.027 | 17.471
8.5 | 1.036 | 0.06246 | -0.027 | 16.584
9 | 1.054 | 0.06759 | -0.026 | 15.589
9.5 | 1.066 | 0.07382 | -0.027 | 14.436
10 | 1.071 | 0.0794 | -0.026 | 13.483
10.5 | 1.068 | 0.0885 | -0.027 | 12.074
11 | 1.059 | 0.09536 | -0.027 | 11.103
11.5 | 1.041 | 0.1037 | -0.028 | 10.04
12 | 1.016 | 0.11589 | -0.028 | 8.766
12.5 | 0.983 | 0.12588 | -0.028 | 7.808
13 | 0.943 | 0.14235 | -0.029 | 6.621
13.5 | 0.895 | 0.16166 | -0.029 | 5.538
14 | 0.842 | 0.17805 | -0.03 | 4.728
14.5 | 0.778 | 0.20625 | -0.03 | 3.774
15 | 0.701 | 0.22595 | -0.031 | 3.104

## 14. Re 100k Mach 0.25 (2)
BIGFOIL.COM POLAR EXPORT
fx79k144
FX 79-K-144/17 |  |  |  | Cl Max: | 1.1419 | at alpha= | 12.5 | deg
XFOIL ncrit=9 |  |  |  | L/D Max: | 39.7314 | at alpha= | 8.5 | deg
Re: | 100000 |  |  | Cd Min: | 0.25698 | at alpha= | 20 | deg
Mach: | 0.25 |  |  | Cl=0 at alpha= | -1.74 | deg
|  |  |  | @ Cl=0.1, Cd= | 0.031239
|  |  |  | @ Cl=0.4, Cd= | 0.03941
|  |  |  | @ Cl=0.6, Cd= | 0.044405
alpha (deg) | Cl | Cd | Cm | Cl/Cd
-20 | -0.62 | 0.24823 | 0.0167 | -2.4977
-19.5 | -0.5978 | 0.2384 | 0.0123 | -2.5076
-19 | -0.5725 | 0.22924 | 0.0094 | -2.4974
-18.5 | -0.5515 | 0.22246 | 0.0047 | -2.4791
-18 | -0.5332 | 0.21644 | -0.0013 | -2.4635
-17.5 | -0.5329 | 0.21683 | -0.0104 | -2.4577
-17 | -0.4938 | 0.20175 | -0.0108 | -2.4476
-16.5 | -0.4732 | 0.19488 | -0.0152 | -2.4282
-16 | -0.464 | 0.19054 | -0.0226 | -2.4352
-15.5 | -0.4624 | 0.18602 | -0.0297 | -2.4858
-15 | -0.4202 | 0.17359 | -0.0297 | -2.4206
-14.5 | -0.4046 | 0.16702 | -0.0345 | -2.4225
-14 | -0.4191 | 0.16457 | -0.0438 | -2.5466
-13.5 | -0.3769 | 0.15292 | -0.0423 | -2.4647
-13 | -0.3792 | 0.14819 | -0.0468 | -2.5589
-12.5 | -0.4201 | 0.14724 | -0.0495 | -2.8532
-12 | -0.3876 | 0.13863 | -0.0422 | -2.7959
-11.5 | -0.404 | 0.13512 | -0.04 | -2.9899
-11 | -0.4586 | 0.13304 | -0.0424 | -3.4471
-10.5 | -0.4216 | 0.12441 | -0.0377 | -3.3888
-10 | -0.4537 | 0.11781 | -0.0477 | -3.8511
-9.5 | -0.4193 | 0.10988 | -0.0454 | -3.816
-9 | -0.4241 | 0.10225 | -0.0484 | -4.1477
-8.5 | -0.4709 | 0.09533 | -0.0551 | -4.9397
-8 | -0.4518 | 0.0881 | -0.0533 | -5.1283
-7.5 | -0.5525 | 0.0839 | -0.0532 | -6.5852
-7 | -0.5333 | 0.07617 | -0.0513 | -7.0014
-6.5 | -0.5692 | 0.0564 | -0.0533 | -10.0922
-6 | -0.5615 | 0.04749 | -0.0497 | -11.8235
-5.5 | -0.5047 | 0.04121 | -0.0521 | -12.247
-5 | -0.464 | 0.03703 | -0.05 | -12.5304
-4.5 | -0.3877 | 0.03413 | -0.0533 | -11.3595
-4 | -0.3443 | 0.03203 | -0.0514 | -10.7493
-3.5 | -0.2713 | 0.03057 | -0.0545 | -8.8747
-3 | -0.2324 | 0.02917 | -0.0523 | -7.9671
-2.5 | -0.211 | 0.02817 | -0.0417 | -7.4902
-2 | -0.2085 | 0.03 | -0.027 | -6.95
-1.5 | 0.1924 | 0.03161 | -0.0877 | 6.0867
-1 | 0.2137 | 0.03248 | -0.0839 | 6.5794
-0.5 | 0.2345 | 0.03342 | -0.0796 | 7.0168
0 | 0.2666 | 0.03433 | -0.077 | 7.7658
0.5 | 0.3127 | 0.03518 | -0.0764 | 8.8886
1 | 0.3088 | 0.0364 | -0.0674 | 8.4835
1.5 | 0.3351 | 0.03736 | -0.0633 | 8.9695
2 | 0.3619 | 0.0383 | -0.0593 | 9.4491
2.5 | 0.3902 | 0.03913 | -0.0554 | 9.9719
3 | 0.4172 | 0.0399 | -0.0513 | 10.4561
3.5 | 0.4178 | 0.0407 | -0.0433 | 10.2654
4 | 0.443 | 0.04135 | -0.0391 | 10.7134
4.5 | 0.4821 | 0.04212 | -0.0374 | 11.4459
5 | 0.5278 | 0.04303 | -0.0369 | 12.2659
6 | 0.6286 | 0.04495 | -0.0374 | 13.9844
6.5 | 0.693 | 0.04474 | -0.038 | 15.4895
7 | 0.7518 | 0.04442 | -0.0376 | 16.9248
8 | 0.9728 | 0.02897 | -0.0347 | 33.5796
8.5 | 1.0354 | 0.02606 | -0.0311 | 39.7314
9 | 1.0263 | 0.02882 | -0.0232 | 35.6107
9.5 | 0.987 | 0.03571 | -0.0159 | 27.6393
10 | 0.9886 | 0.0403 | -0.0114 | 24.531
10.5 | 1.0095 | 0.04381 | -0.0084 | 23.0427
11 | 1.0543 | 0.04696 | -0.0059 | 22.451
11.5 | 1.1244 | 0.05153 | -0.0048 | 21.8203
12 | 1.1411 | 0.05734 | -0.0022 | 19.9006
12.5 | 1.1419 | 0.06432 | 0.0003 | 17.7534
13 | 1.1214 | 0.07266 | 0.0025 | 15.4335
13.5 | 1.0852 | 0.0825 | 0.0029 | 13.1539
14 | 1.0393 | 0.09431 | 0.0004 | 11.02
14.5 | 0.9899 | 0.10888 | -0.006 | 9.0917
15 | 0.9433 | 0.12636 | -0.0163 | 7.4652
15.5 | 0.9204 | 0.14216 | -0.0249 | 6.4744
16 | 0.8905 | 0.16768 | -0.039 | 5.3107
16.5 | 0.8887 | 0.19932 | -0.0535 | 4.4587
17 | 0.8649 | 0.20783 | -0.0669 | 4.1616
18 | 0.8913 | 0.22438 | -0.0773 | 3.9723
18.5 | 0.9217 | 0.23276 | -0.0781 | 3.9599
19 | 0.9225 | 0.24004 | -0.0874 | 3.8431
19.5 | 0.9453 | 0.24733 | -0.0902 | 3.822
20 | 0.9642 | 0.25698 | -0.0944 | 3.752

## 15. Re 100k Mach 0.50 (1)
BIGFOIL.COM POLAR EXPORT
fx79k144
FX 79-K-144/17 |  |  |  | Cl Max: | 1.254 | at alpha= | 20 | deg
JavaFoil+Calcfoil stall+Eppler ext transition |  |  |  | L/D Max: | 42.305 | at alpha= | 4 | deg
Re: | 100000 |  |  | Cd Min: | 0.01684 | at alpha= | -1.5 | deg
Mach: | 0.5 |  |  | Cl=0 at alpha= | -2.9412 | deg
|  |  |  | @ Cl=0.1, Cd= | 0.018369
|  |  |  | @ Cl=0.4, Cd= | 0.017934
|  |  |  | @ Cl=0.6, Cd= | 0.018837
alpha (deg) | Cl | Cd | Cm | Cl/Cd
-20 | -0.938 | 0.35559 | -0.019 | -2.639
-19.5 | -0.912 | 0.34427 | -0.02 | -2.648
-19 | -0.885 | 0.34516 | -0.02 | -2.565
-18.5 | -0.859 | 0.33383 | -0.021 | -2.572
-18 | -0.83 | 0.32331 | -0.02 | -2.566
-17.5 | -0.803 | 0.30789 | -0.021 | -2.606
-17 | -0.776 | 0.29758 | -0.021 | -2.606
-16.5 | -0.749 | 0.29603 | -0.022 | -2.529
-16 | -0.722 | 0.29189 | -0.022 | -2.472
-15.5 | -0.693 | 0.27283 | -0.022 | -2.542
-15 | -0.666 | 0.2662 | -0.022 | -2.501
-14.5 | -0.639 | 0.25718 | -0.022 | -2.483
-14 | -0.611 | 0.25394 | -0.023 | -2.408
-13.5 | -0.584 | 0.25033 | -0.023 | -2.334
-13 | -0.556 | 0.23378 | -0.022 | -2.379
-12.5 | -0.528 | 0.22343 | -0.022 | -2.365
-12 | -0.501 | 0.21985 | -0.023 | -2.28
-11.5 | -0.474 | 0.2154 | -0.023 | -2.2
-11 | -0.446 | 0.21202 | -0.024 | -2.105
-10.5 | -0.418 | 0.18995 | -0.022 | -2.201
-10 | -0.391 | 0.18197 | -0.022 | -2.147
-9.5 | -0.363 | 0.18444 | -0.023 | -1.969
-9 | -0.336 | 0.18172 | -0.023 | -1.847
-8.5 | -0.308 | 0.16441 | -0.024 | -1.874
-8 | -0.28 | 0.13071 | -0.019 | -2.142
-7.5 | -0.252 | 0.12854 | -0.019 | -1.964
-7 | -0.329 | 0.07965 | -0.019 | -4.125
-6.5 | -0.34 | 0.06093 | -0.02 | -5.582
-6 | -0.313 | 0.05461 | -0.027 | -5.733
-5.5 | -0.272 | 0.04977 | -0.029 | -5.469
-5 | -0.223 | 0.04756 | -0.027 | -4.698
-4.5 | -0.171 | 0.04464 | -0.028 | -3.832
-4 | -0.117 | 0.04229 | -0.029 | -2.771
-3.5 | -0.062 | 0.04033 | -0.03 | -1.544
-3 | -0.008 | 0.01883 | -0.067 | -0.431
-2.5 | 0.06 | 0.01852 | -0.068 | 3.252
-2 | 0.129 | 0.01826 | -0.069 | 7.05
-1.5 | 0.192 | 0.01684 | -0.068 | 11.428
-1 | 0.259 | 0.01725 | -0.07 | 15.038
-0.5 | 0.326 | 0.01737 | -0.071 | 18.789
0 | 0.391 | 0.0179 | -0.072 | 21.816
0.5 | 0.457 | 0.01815 | -0.073 | 25.16
1 | 0.523 | 0.01844 | -0.074 | 28.345
1.5 | 0.589 | 0.01877 | -0.075 | 31.357
2 | 0.655 | 0.01917 | -0.076 | 34.149
2.5 | 0.723 | 0.01992 | -0.078 | 36.278
3 | 0.789 | 0.02046 | -0.079 | 38.551
3.5 | 0.854 | 0.02104 | -0.08 | 40.613
4 | 0.918 | 0.02169 | -0.081 | 42.305
4.5 | 0.982 | 0.02734 | -0.082 | 35.906
5 | 1.04 | 0.02838 | -0.083 | 36.662
5.5 | 0.919 | 0.0429 | -0.03 | 21.422
6 | 0.957 | 0.04595 | -0.029 | 20.823
6.5 | 0.984 | 0.04979 | -0.029 | 19.772
7 | 0.995 | 0.05537 | -0.028 | 17.975
7.5 | 0.973 | 0.06435 | -0.028 | 15.119
8 | 0.835 | 0.08571 | -0.03 | 9.739
8.5 | 0.63 | 0.12772 | -0.031 | 4.933
9 | 0.657 | 0.14527 | -0.03 | 4.523
9.5 | 0.684 | 0.14683 | -0.03 | 4.658
10 | 0.711 | 0.15583 | -0.031 | 4.562
10.5 | 0.739 | 0.19098 | -0.041 | 3.872
11 | 0.766 | 0.19322 | -0.041 | 3.966
11.5 | 0.793 | 0.21104 | -0.042 | 3.758
12 | 0.82 | 0.21457 | -0.043 | 3.821
12.5 | 0.848 | 0.22672 | -0.047 | 3.741
13 | 0.875 | 0.23058 | -0.048 | 3.793
13.5 | 0.901 | 0.23381 | -0.048 | 3.855
14 | 0.93 | 0.26265 | -0.053 | 3.54
14.5 | 0.956 | 0.26223 | -0.053 | 3.647
15 | 0.983 | 0.27585 | -0.054 | 3.563
15.5 | 1.012 | 0.29027 | -0.058 | 3.486
16 | 1.038 | 0.30028 | -0.059 | 3.458
16.5 | 1.065 | 0.30898 | -0.059 | 3.446
17 | 1.094 | 0.33036 | -0.063 | 3.312
17.5 | 1.12 | 0.33962 | -0.064 | 3.298
18 | 1.146 | 0.33826 | -0.064 | 3.389
18.5 | 1.172 | 0.34177 | -0.067 | 3.43
19 | 1.202 | 0.36985 | -0.071 | 3.25
19.5 | 1.228 | 0.37718 | -0.072 | 3.256
20 | 1.254 | 0.37769 | -0.072 | 3.319

## 16. Re 100k Mach 0.50 (2)
BIGFOIL.COM POLAR EXPORT
fx79k144
FX 79-K-144/17 |  |  |  | Cl Max: | 1.0323 | at alpha= | 20 | deg
XFOIL ncrit=9 |  |  |  | L/D Max: | 26.5458 | at alpha= | 8.5 | deg
Re: | 100000 |  |  | Cd Min: | 0.28309 | at alpha= | 20 | deg
Mach: | 0.5 |  |  | Cl=0 at alpha= | -1.2423 | deg
|  |  |  | @ Cl=0.1, Cd= | 0.03624
|  |  |  | @ Cl=0.4, Cd= | 0.04438
|  |  |  | @ Cl=0.6, Cd= | 0.05203
alpha (deg) | Cl | Cd | Cm | Cl/Cd
-20 | -0.6444 | 0.26272 | 0.0208 | -2.4528
-19.5 | -0.6186 | 0.2546 | 0.0147 | -2.4297
-19 | -0.5944 | 0.24751 | 0.0076 | -2.4015
-18.5 | -0.5806 | 0.24652 | -0.002 | -2.3552
-18 | -0.5445 | 0.23067 | -0.0049 | -2.3605
-17.5 | -0.5173 | 0.22224 | -0.0101 | -2.3277
-17 | -0.4963 | 0.21621 | -0.0176 | -2.2955
-16 | -0.4455 | 0.19861 | -0.0282 | -2.2431
-15.5 | -0.4211 | 0.19095 | -0.0334 | -2.2053
-15 | -0.4142 | 0.18781 | -0.0416 | -2.2054
-14.5 | -0.3855 | 0.17681 | -0.0446 | -2.1803
-14 | -0.3652 | 0.16986 | -0.0469 | -2.15
-13.5 | -0.3878 | 0.17033 | -0.0494 | -2.2768
-13 | -0.3752 | 0.16218 | -0.0452 | -2.3135
-12.5 | -0.3767 | 0.15805 | -0.0421 | -2.3834
-12 | -0.4047 | 0.15688 | -0.0422 | -2.5797
-11.5 | -0.378 | 0.14708 | -0.0437 | -2.57
-11 | -0.3741 | 0.14108 | -0.0492 | -2.6517
-10.5 | -0.3512 | 0.13259 | -0.0506 | -2.6488
-10 | -0.3632 | 0.12629 | -0.0581 | -2.8759
-9.5 | -0.338 | 0.11861 | -0.0572 | -2.8497
-9 | -0.333 | 0.1116 | -0.0595 | -2.9839
-8.5 | -0.3259 | 0.10418 | -0.0637 | -3.1282
-8 | -0.3584 | 0.09892 | -0.0648 | -3.6231
-6.5 | -0.4656 | 0.06888 | -0.0749 | -6.7596
-6 | -0.4947 | 0.06313 | -0.069 | -7.8362
-5.5 | -0.5072 | 0.05665 | -0.0649 | -8.9532
-5 | -0.4962 | 0.04989 | -0.0622 | -9.9459
-4.5 | -0.4731 | 0.04441 | -0.0586 | -10.653
-4 | -0.4113 | 0.03955 | -0.0592 | -10.3995
-3.5 | -0.3602 | 0.0369 | -0.057 | -9.7615
-3 | -0.286 | 0.03498 | -0.058 | -8.1761
-2 | -0.1848 | 0.03156 | -0.0543 | -5.8555
-1.5 | -0.1922 | 0.03345 | -0.0327 | -5.7459
-1 | 0.1807 | 0.03701 | -0.0822 | 4.8825
-0.5 | 0.2387 | 0.03788 | -0.0841 | 6.3015
0 | 0.2502 | 0.03882 | -0.0771 | 6.4451
0.5 | 0.2823 | 0.03971 | -0.0733 | 7.109
1 | 0.3162 | 0.0406 | -0.0696 | 7.7882
1.5 | 0.3142 | 0.04159 | -0.0606 | 7.5547
2 | 0.3287 | 0.04249 | -0.0541 | 7.7359
2.5 | 0.352 | 0.0433 | -0.0489 | 8.1293
3 | 0.3821 | 0.04402 | -0.0445 | 8.6801
3.5 | 0.4159 | 0.0447 | -0.0405 | 9.3043
4 | 0.4504 | 0.04543 | -0.0366 | 9.9142
4.5 | 0.4623 | 0.04687 | -0.0309 | 9.8635
5 | 0.4967 | 0.04854 | -0.0288 | 10.2328
5.5 | 0.5394 | 0.05034 | -0.0278 | 10.7151
6 | 0.5878 | 0.0521 | -0.0275 | 11.2821
6.5 | 0.6666 | 0.05165 | -0.0277 | 12.9061
7 | 0.697 | 0.05416 | -0.026 | 12.8693
7.5 | 0.7629 | 0.0537 | -0.0244 | 14.2067
8 | 0.8595 | 0.04911 | -0.021 | 17.5015
8.5 | 0.9883 | 0.03723 | -0.0116 | 26.5458
9 | 0.9618 | 0.04261 | -0.0046 | 22.5722
9.5 | 0.9453 | 0.04927 | -0.0003 | 19.1861
10 | 0.9703 | 0.05278 | 0.0048 | 18.3839
10.5 | 1.0006 | 0.05724 | 0.0085 | 17.4808
11 | 1.015 | 0.064 | 0.0109 | 15.8594
11.5 | 1.0095 | 0.07245 | 0.0113 | 13.9337
12 | 0.9845 | 0.08324 | 0.009 | 11.8272
12.5 | 0.9479 | 0.09651 | 0.0032 | 9.8218
13 | 0.9099 | 0.11191 | -0.0058 | 8.1306
13.5 | 0.8776 | 0.12888 | -0.0168 | 6.8094
14 | 0.8587 | 0.14603 | -0.0277 | 5.8803
14.5 | 0.8565 | 0.16058 | -0.0363 | 5.3338
15 | 0.8666 | 0.17235 | -0.0422 | 5.0281
15.5 | 0.8627 | 0.1901 | -0.0549 | 4.5381
16 | 0.8826 | 0.21023 | -0.0641 | 4.1983
16.5 | 0.8874 | 0.21833 | -0.0728 | 4.0645
17 | 0.9264 | 0.23111 | -0.074 | 4.0085
17.5 | 0.9248 | 0.23724 | -0.0852 | 3.8982
18 | 0.9558 | 0.24766 | -0.0881 | 3.8593
18.5 | 0.9686 | 0.25631 | -0.0966 | 3.779
19 | 0.9898 | 0.26491 | -0.1029 | 3.7364
19.5 | 1.0217 | 0.27804 | -0.1055 | 3.6747
20 | 1.0323 | 0.28309 | -0.1159 | 3.6465

## 17. Re 250k Mach 0.00 (1)
BIGFOIL.COM POLAR EXPORT
fx79k144
FX 79-K-144/17 |  |  |  | Cl Max: | 1.119 | at alpha= | 12 | deg
JavaFoil+Calcfoil stall+Eppler ext transition |  |  |  | L/D Max: | 59.746 | at alpha= | 4.5 | deg
Re: | 250000 |  |  | Cd Min: | 0.01104 | at alpha= | -1.5 | deg
Mach: | 0 |  |  | Cl=0 at alpha= | -2.9417 | deg
|  |  |  | @ Cl=0.1, Cd= | 0.011472
|  |  |  | @ Cl=0.4, Cd= | 0.012003
|  |  |  | @ Cl=0.6, Cd= | 0.012611
alpha (deg) | Cl | Cd | Cm | Cl/Cd
-18 | -0.521 | 0.1974 | -0.013 | -2.637
-17.5 | -0.536 | 0.2034 | -0.012 | -2.635
-17 | -0.551 | 0.19236 | -0.012 | -2.865
-16.5 | -0.566 | 0.178 | -0.012 | -3.178
-16 | -0.579 | 0.16801 | -0.012 | -3.447
-15.5 | -0.591 | 0.15829 | -0.013 | -3.737
-15 | -0.602 | 0.14594 | -0.013 | -4.126
-14.5 | -0.611 | 0.1348 | -0.013 | -4.533
-14 | -0.618 | 0.12693 | -0.013 | -4.867
-13.5 | -0.622 | 0.11878 | -0.013 | -5.237
-13 | -0.624 | 0.11004 | -0.013 | -5.667
-12.5 | -0.622 | 0.10208 | -0.014 | -6.093
-12 | -0.617 | 0.09528 | -0.014 | -6.476
-11.5 | -0.609 | 0.08893 | -0.015 | -6.845
-11 | -0.597 | 0.0832 | -0.015 | -7.172
-10.5 | -0.581 | 0.07796 | -0.015 | -7.451
-10 | -0.561 | 0.07283 | -0.016 | -7.708
-9.5 | -0.538 | 0.06799 | -0.016 | -7.915
-9 | -0.513 | 0.06369 | -0.021 | -8.05
-8.5 | -0.482 | 0.05982 | -0.022 | -8.064
-8 | -0.45 | 0.0554 | -0.025 | -8.124
-7.5 | -0.416 | 0.05087 | -0.028 | -8.169
-7 | -0.454 | 0.01693 | -0.051 | -26.811
-6.5 | -0.405 | 0.01637 | -0.052 | -24.724
-6 | -0.288 | 0.04464 | -0.023 | -6.462
-5.5 | -0.244 | 0.04235 | -0.024 | -5.754
-5 | -0.198 | 0.04029 | -0.025 | -4.904
-4.5 | -0.185 | 0.01445 | -0.056 | -12.781
-4 | -0.126 | 0.01414 | -0.057 | -8.909
-3.5 | -0.067 | 0.01385 | -0.058 | -4.822
-3 | -0.007 | 0.0136 | -0.059 | -0.525
-2.5 | 0.053 | 0.01336 | -0.06 | 3.966
-2 | 0.11 | 0.01107 | -0.059 | 9.902
-1.5 | 0.168 | 0.01104 | -0.06 | 15.205
-1 | 0.226 | 0.01104 | -0.061 | 20.489
-0.5 | 0.285 | 0.01107 | -0.062 | 25.714
0 | 0.341 | 0.01188 | -0.063 | 28.728
0.5 | 0.399 | 0.012 | -0.064 | 33.25
1 | 0.457 | 0.01215 | -0.065 | 37.603
1.5 | 0.515 | 0.01232 | -0.066 | 41.772
2 | 0.572 | 0.01251 | -0.067 | 45.735
2.5 | 0.63 | 0.01272 | -0.068 | 49.475
3 | 0.687 | 0.01296 | -0.069 | 53.004
3.5 | 0.744 | 0.01323 | -0.07 | 56.272
4 | 0.803 | 0.01401 | -0.071 | 57.315
4.5 | 0.858 | 0.01437 | -0.072 | 59.746
5 | 0.913 | 0.02032 | -0.073 | 44.92
5.5 | 0.965 | 0.02108 | -0.074 | 45.772
6 | 1.015 | 0.0219 | -0.075 | 46.322
6.5 | 1.062 | 0.02281 | -0.076 | 46.561
7 | 0.928 | 0.04665 | -0.028 | 19.89
7.5 | 0.963 | 0.04957 | -0.027 | 19.429
8 | 0.996 | 0.05282 | -0.027 | 18.847
8.5 | 1.025 | 0.05652 | -0.028 | 18.128
9 | 1.05 | 0.06003 | -0.028 | 17.496
9.5 | 1.072 | 0.0637 | -0.028 | 16.829
10 | 1.09 | 0.06848 | -0.028 | 15.915
10.5 | 1.103 | 0.07326 | -0.028 | 15.061
11 | 1.113 | 0.07786 | -0.028 | 14.291
11.5 | 1.118 | 0.08357 | -0.029 | 13.376
12 | 1.119 | 0.09016 | -0.028 | 12.406
12.5 | 1.115 | 0.09518 | -0.029 | 11.718
13 | 1.108 | 0.10207 | -0.029 | 10.856
13.5 | 1.097 | 0.11054 | -0.029 | 9.925
14 | 1.083 | 0.11809 | -0.029 | 9.17
14.5 | 1.063 | 0.12498 | -0.03 | 8.506
15 | 1.036 | 0.13557 | -0.03 | 7.64
15.5 | 1.006 | 0.14522 | -0.031 | 6.925
16 | 0.974 | 0.15383 | -0.032 | 6.331
16.5 | 0.94 | 0.16468 | -0.032 | 5.71
17 | 0.906 | 0.17378 | -0.032 | 5.213

## 18. Re 250k Mach 0.00 (2)
BIGFOIL.COM POLAR EXPORT
fx79k144
FX 79-K-144/17 |  |  |  | Cl Max: | 1.2384 | at alpha= | 14 | deg
XFOIL ncrit=9 |  |  |  | L/D Max: | 82.0475 | at alpha= | 7 | deg
Re: | 250000 |  |  | Cd Min: | 0.23787 | at alpha= | -20 | deg
Mach: | 0 |  |  | Cl=0 at alpha= | -2.4403 | deg
|  |  |  | @ Cl=0.1, Cd= | 0.019525
|  |  |  | @ Cl=0.4, Cd= | 0.019292
|  |  |  | @ Cl=0.6, Cd= | 0.017987
alpha (deg) | Cl | Cd | Cm | Cl/Cd
-20 | -0.6105 | 0.23787 | 0.0219 | -2.5665
-19.5 | -0.5922 | 0.23171 | 0.0177 | -2.5558
-19 | -0.5741 | 0.22518 | 0.0132 | -2.5495
-18.5 | -0.5606 | 0.21872 | 0.0061 | -2.5631
-18 | -0.5472 | 0.21129 | 0.0008 | -2.5898
-17.5 | -0.524 | 0.20415 | -0.0008 | -2.5667
-17 | -0.5061 | 0.19782 | -0.0045 | -2.5584
-16.5 | -0.4896 | 0.19104 | -0.0086 | -2.5628
-16 | -0.4804 | 0.18372 | -0.0153 | -2.6148
-15.5 | -0.4774 | 0.17619 | -0.0226 | -2.7096
-15 | -0.4496 | 0.16847 | -0.0219 | -2.6687
-14.5 | -0.4334 | 0.16201 | -0.0249 | -2.6751
-14 | -0.4256 | 0.15441 | -0.0304 | -2.7563
-13.5 | -0.4306 | 0.14496 | -0.0397 | -2.9705
-13 | -0.4081 | 0.13812 | -0.0381 | -2.9547
-12.5 | -0.3943 | 0.13145 | -0.0408 | -2.9996
-12 | -0.3902 | 0.12302 | -0.046 | -3.1718
-11.5 | -0.4039 | 0.11057 | -0.0582 | -3.6529
-11 | -0.3968 | 0.10236 | -0.0584 | -3.8765
-10.5 | -0.3849 | 0.09596 | -0.0608 | -4.011
-10 | -0.3886 | 0.08581 | -0.0682 | -4.5286
-9.5 | -0.4212 | 0.06985 | -0.0837 | -6.0301
-9 | -0.5384 | 0.04242 | -0.0842 | -12.6921
-8.5 | -0.5218 | 0.03653 | -0.0819 | -14.2842
-8 | -0.4941 | 0.0315 | -0.0794 | -15.6857
-7.5 | -0.454 | 0.02718 | -0.0787 | -16.7035
-7 | -0.4054 | 0.02592 | -0.0785 | -15.6404
-6.5 | -0.3572 | 0.02358 | -0.0782 | -15.1484
-6 | -0.3075 | 0.02224 | -0.0774 | -13.8264
-5.5 | -0.2567 | 0.02125 | -0.0771 | -12.08
-5 | -0.2108 | 0.01978 | -0.0762 | -10.6572
-4.5 | -0.165 | 0.01918 | -0.0745 | -8.6027
-4 | -0.1211 | 0.01816 | -0.0731 | -6.6685
-3.5 | -0.0788 | 0.01715 | -0.0722 | -4.5948
-3 | -0.0442 | 0.01558 | -0.0687 | -2.837
-2.5 | -0.0045 | 0.01702 | -0.0641 | -0.26439
-2 | 0.0332 | 0.01828 | -0.0577 | 1.8162
-1.5 | 0.071 | 0.01904 | -0.0536 | 3.729
-1 | 0.1075 | 0.01965 | -0.048 | 5.4707
-0.5 | 0.1507 | 0.01996 | -0.0442 | 7.5501
0.5 | 0.2829 | 0.01992 | -0.0475 | 14.2018
1 | 0.3648 | 0.01935 | -0.0525 | 18.8527
1.5 | 0.407 | 0.01928 | -0.051 | 21.11
2 | 0.4812 | 0.01872 | -0.0548 | 25.7051
2.5 | 0.5416 | 0.01856 | -0.057 | 29.181
3.5 | 0.6619 | 0.01738 | -0.0594 | 38.084
4 | 0.7231 | 0.01684 | -0.061 | 42.9394
4.5 | 0.786 | 0.01555 | -0.0619 | 50.5466
5 | 0.8461 | 0.0147 | -0.0629 | 57.5578
5.5 | 0.9134 | 0.0132 | -0.0646 | 69.197
6 | 0.9764 | 0.01232 | -0.0655 | 79.2532
6.5 | 1.0244 | 0.01251 | -0.0645 | 81.8865
7 | 1.0699 | 0.01304 | -0.0635 | 82.0475
7.5 | 1.0797 | 0.01432 | -0.0562 | 75.398
8 | 1.0423 | 0.01557 | -0.0403 | 66.9428
8.5 | 1.0159 | 0.01955 | -0.0321 | 51.9642
9 | 1.0129 | 0.02407 | -0.0283 | 42.0814
9.5 | 1.0326 | 0.02714 | -0.0265 | 38.0472
10 | 1.052 | 0.03029 | -0.0249 | 34.7309
10.5 | 1.0678 | 0.03379 | -0.0229 | 31.6011
11 | 1.0806 | 0.03762 | -0.0206 | 28.7241
11.5 | 1.1037 | 0.04075 | -0.0187 | 27.0847
12 | 1.131 | 0.04369 | -0.017 | 25.8869
12.5 | 1.167 | 0.04664 | -0.0152 | 25.0214
13 | 1.1967 | 0.05001 | -0.0139 | 23.9292
13.5 | 1.2234 | 0.05415 | -0.0124 | 22.5928
14 | 1.2384 | 0.05936 | -0.0107 | 20.8625
14.5 | 1.2336 | 0.06641 | -0.0088 | 18.5755
15 | 1.2035 | 0.07623 | -0.0074 | 15.7877
15.5 | 1.1606 | 0.08825 | -0.0084 | 13.1513
16 | 1.1159 | 0.10192 | -0.0126 | 10.9488
16.5 | 1.0714 | 0.11743 | -0.02 | 9.1237
17 | 1.0285 | 0.13504 | -0.0304 | 7.6163
17.5 | 0.8964 | 0.20082 | -0.0681 | 4.4637
18 | 0.9076 | 0.20944 | -0.0734 | 4.3335
18.5 | 0.9265 | 0.21468 | -0.0757 | 4.3157
19 | 0.9389 | 0.22346 | -0.0791 | 4.2016

## 19. Re 250k Mach 0.10 (1)
BIGFOIL.COM POLAR EXPORT
fx79k144
FX 79-K-144/17 |  |  |  | Cl Max: | 1.11 | at alpha= | 11.5 | deg
JavaFoil+Calcfoil stall+Eppler ext transition |  |  |  | L/D Max: | 59.768 | at alpha= | 4.5 | deg
Re: | 250000 |  |  | Cd Min: | 0.01107 | at alpha= | -1.5 | deg
Mach: | 0.1 |  |  | Cl=0 at alpha= | -2.9417 | deg
|  |  |  | @ Cl=0.1, Cd= | 0.011495
|  |  |  | @ Cl=0.4, Cd= | 0.012038
|  |  |  | @ Cl=0.6, Cd= | 0.012645
alpha (deg) | Cl | Cd | Cm | Cl/Cd
-17.5 | -0.492 | 0.19108 | -0.014 | -2.575
-17 | -0.51 | 0.17914 | -0.014 | -2.848
-16.5 | -0.527 | 0.18554 | -0.012 | -2.841
-16 | -0.544 | 0.17694 | -0.012 | -3.073
-15.5 | -0.559 | 0.16327 | -0.013 | -3.424
-15 | -0.573 | 0.15047 | -0.013 | -3.808
-14.5 | -0.585 | 0.13852 | -0.013 | -4.225
-14 | -0.595 | 0.1307 | -0.013 | -4.554
-13.5 | -0.603 | 0.12074 | -0.013 | -4.991
-13 | -0.607 | 0.113 | -0.013 | -5.372
-12.5 | -0.608 | 0.10446 | -0.014 | -5.825
-12 | -0.606 | 0.09685 | -0.014 | -6.258
-11.5 | -0.6 | 0.09055 | -0.015 | -6.628
-11 | -0.59 | 0.0839 | -0.015 | -7.036
-10.5 | -0.576 | 0.07809 | -0.015 | -7.381
-10 | -0.558 | 0.07336 | -0.016 | -7.612
-9.5 | -0.536 | 0.06866 | -0.016 | -7.812
-9 | -0.512 | 0.06428 | -0.021 | -7.964
-8.5 | -0.482 | 0.06017 | -0.022 | -8.018
-8 | -0.45 | 0.05578 | -0.024 | -8.074
-7.5 | -0.416 | 0.05143 | -0.028 | -8.087
-7 | -0.455 | 0.01704 | -0.051 | -26.694
-6.5 | -0.406 | 0.01645 | -0.052 | -24.692
-6 | -0.29 | 0.0447 | -0.023 | -6.479
-5.5 | -0.245 | 0.0424 | -0.024 | -5.772
-5 | -0.198 | 0.04037 | -0.025 | -4.917
-4.5 | -0.151 | 0.03852 | -0.025 | -3.92
-4 | -0.127 | 0.01418 | -0.057 | -8.925
-3.5 | -0.067 | 0.01389 | -0.058 | -4.832
-3 | -0.007 | 0.01363 | -0.059 | -0.526
-2.5 | 0.053 | 0.0134 | -0.06 | 3.975
-2 | 0.11 | 0.01109 | -0.059 | 9.931
-1.5 | 0.169 | 0.01107 | -0.06 | 15.25
-1 | 0.227 | 0.01107 | -0.061 | 20.536
-0.5 | 0.286 | 0.01109 | -0.062 | 25.788
0 | 0.343 | 0.01191 | -0.064 | 28.789
0.5 | 0.401 | 0.01204 | -0.065 | 33.318
1 | 0.459 | 0.01219 | -0.066 | 37.676
1.5 | 0.517 | 0.01235 | -0.067 | 41.849
2 | 0.575 | 0.01255 | -0.067 | 45.813
2.5 | 0.633 | 0.01277 | -0.068 | 49.553
3 | 0.69 | 0.013 | -0.069 | 53.091
3.5 | 0.75 | 0.01374 | -0.07 | 54.616
4 | 0.807 | 0.01407 | -0.071 | 57.34
4.5 | 0.863 | 0.01443 | -0.072 | 59.768
5 | 0.917 | 0.02043 | -0.073 | 44.887
5.5 | 0.969 | 0.0212 | -0.074 | 45.714
6 | 1.019 | 0.02203 | -0.075 | 46.262
6.5 | 1.067 | 0.02297 | -0.076 | 46.445
7 | 0.932 | 0.04679 | -0.028 | 19.911
7.5 | 0.967 | 0.04974 | -0.028 | 19.432
8 | 0.998 | 0.05286 | -0.027 | 18.889
8.5 | 1.027 | 0.0566 | -0.028 | 18.145
9 | 1.052 | 0.06017 | -0.028 | 17.478
9.5 | 1.072 | 0.06424 | -0.028 | 16.689
10 | 1.089 | 0.06858 | -0.028 | 15.872
10.5 | 1.1 | 0.07354 | -0.028 | 14.963
11 | 1.108 | 0.07802 | -0.028 | 14.196
11.5 | 1.11 | 0.08382 | -0.028 | 13.244
12 | 1.108 | 0.0898 | -0.029 | 12.341
12.5 | 1.102 | 0.09639 | -0.029 | 11.431
13 | 1.091 | 0.10434 | -0.029 | 10.458
13.5 | 1.077 | 0.11129 | -0.029 | 9.674
14 | 1.058 | 0.12148 | -0.03 | 8.713
14.5 | 1.034 | 0.12864 | -0.03 | 8.041
15 | 1.002 | 0.13705 | -0.03 | 7.313
15.5 | 0.968 | 0.1491 | -0.031 | 6.489
16 | 0.931 | 0.15889 | -0.031 | 5.859
16.5 | 0.893 | 0.16974 | -0.032 | 5.26

## 20. Re 250k Mach 0.10 (2)
BIGFOIL.COM POLAR EXPORT
fx79k144
FX 79-K-144/17 |  |  |  | Cl Max: | 1.2244 | at alpha= | 14 | deg
XFOIL ncrit=9 |  |  |  | L/D Max: | 81.4897 | at alpha= | 6.5 | deg
Re: | 250000 |  |  | Cd Min: | 0.23239 | at alpha= | -19.5 | deg
Mach: | 0.1 |  |  | Cl=0 at alpha= | -2.424 | deg
|  |  |  | @ Cl=0.1, Cd= | 0.019643
|  |  |  | @ Cl=0.4, Cd= | 0.019379
|  |  |  | @ Cl=0.6, Cd= | 0.018001
alpha (deg) | Cl | Cd | Cm | Cl/Cd
-19.5 | -0.593 | 0.23239 | 0.0178 | -2.5517
-19 | -0.5747 | 0.2258 | 0.0132 | -2.5452
-18.5 | -0.5616 | 0.21944 | 0.0058 | -2.5592
-18 | -0.5459 | 0.21166 | 0.0013 | -2.5791
-17.5 | -0.5237 | 0.20477 | -0.0008 | -2.5575
-17 | -0.5058 | 0.19838 | -0.0045 | -2.5497
-16.5 | -0.4891 | 0.19154 | -0.0087 | -2.5535
-16 | -0.4808 | 0.18431 | -0.0158 | -2.6086
-15.5 | -0.4767 | 0.1768 | -0.0229 | -2.6963
-15 | -0.4478 | 0.16907 | -0.0219 | -2.6486
-14.5 | -0.4317 | 0.16253 | -0.0251 | -2.6561
-14 | -0.4259 | 0.15485 | -0.0312 | -2.7504
-13.5 | -0.4291 | 0.14484 | -0.0393 | -2.9626
-13 | -0.4044 | 0.13887 | -0.0381 | -2.9121
-12.5 | -0.3912 | 0.13208 | -0.041 | -2.9618
-12 | -0.3891 | 0.1233 | -0.047 | -3.1557
-11.5 | -0.4003 | 0.11136 | -0.0585 | -3.5946
-11 | -0.3899 | 0.10379 | -0.0578 | -3.7566
-10.5 | -0.3788 | 0.09712 | -0.0606 | -3.9003
-10 | -0.3829 | 0.08686 | -0.0681 | -4.4082
-9.5 | -0.4172 | 0.07026 | -0.0847 | -5.9379
-9 | -0.5397 | 0.04229 | -0.085 | -12.7619
-8.5 | -0.5172 | 0.0379 | -0.0834 | -13.6464
-8 | -0.4931 | 0.03238 | -0.0808 | -15.2285
-7.5 | -0.4556 | 0.02758 | -0.0795 | -16.5192
-7 | -0.4074 | 0.02619 | -0.0793 | -15.5556
-6.5 | -0.3594 | 0.02383 | -0.0788 | -15.0818
-6 | -0.3099 | 0.02253 | -0.0779 | -13.755
-5.5 | -0.2585 | 0.0214 | -0.0777 | -12.0794
-5 | -0.2121 | 0.01994 | -0.0766 | -10.6369
-4.5 | -0.1656 | 0.0194 | -0.0751 | -8.5361
-4 | -0.1218 | 0.01835 | -0.0734 | -6.6376
-3.5 | -0.0796 | 0.01733 | -0.0725 | -4.5932
-3 | -0.0435 | 0.01564 | -0.0695 | -2.7813
-2.5 | -0.006 | 0.01707 | -0.0641 | -0.35149
-2 | 0.0335 | 0.01836 | -0.0581 | 1.8246
-1.5 | 0.0709 | 0.01911 | -0.0537 | 3.7101
-1 | 0.1064 | 0.01976 | -0.0483 | 5.3846
-0.5 | 0.1529 | 0.02002 | -0.0447 | 7.6374
0 | 0.2015 | 0.02023 | -0.0431 | 9.9605
0.5 | 0.2824 | 0.01997 | -0.0473 | 14.1412
1.5 | 0.4157 | 0.0193 | -0.0525 | 21.5389
2.5 | 0.5442 | 0.01856 | -0.0571 | 29.3211
3.5 | 0.6649 | 0.01735 | -0.0594 | 38.3228
4 | 0.7264 | 0.01683 | -0.0611 | 43.161
5 | 0.8506 | 0.01464 | -0.0629 | 58.1011
5.5 | 0.9185 | 0.01316 | -0.0646 | 69.7948
6 | 0.9807 | 0.01242 | -0.0654 | 78.9614
6.5 | 1.0284 | 0.01262 | -0.0643 | 81.4897
7 | 1.0734 | 0.01319 | -0.0631 | 81.3798
7.5 | 1.0786 | 0.01452 | -0.0548 | 74.2837
8 | 1.0381 | 0.01575 | -0.0385 | 65.9111
8.5 | 1.0136 | 0.02012 | -0.0312 | 50.3777
9 | 1.0115 | 0.02459 | -0.0275 | 41.1346
9.5 | 1.0311 | 0.0277 | -0.0257 | 37.2238
10 | 1.0503 | 0.03089 | -0.024 | 34.0013
10.5 | 1.0659 | 0.03445 | -0.0219 | 30.9405
11 | 1.0763 | 0.03851 | -0.0193 | 27.9486
11.5 | 1.1021 | 0.0415 | -0.0176 | 26.5566
12 | 1.1305 | 0.04445 | -0.0158 | 25.4331
12.5 | 1.1664 | 0.04754 | -0.014 | 24.5351
13 | 1.1947 | 0.05119 | -0.0125 | 23.3385
13.5 | 1.217 | 0.05582 | -0.0109 | 21.8022
14 | 1.2244 | 0.06173 | -0.009 | 19.8348
14.5 | 1.2113 | 0.06964 | -0.0073 | 17.3937
15 | 1.1794 | 0.07987 | -0.0069 | 14.7665
15.5 | 1.1378 | 0.09223 | -0.0091 | 12.3365
16 | 1.0938 | 0.10654 | -0.0146 | 10.2666
16.5 | 1.0496 | 0.12287 | -0.0232 | 8.5424
17 | 1.0078 | 0.14144 | -0.0347 | 7.1253
17.5 | 0.8968 | 0.20207 | -0.0688 | 4.4381
18 | 0.908 | 0.2109 | -0.0744 | 4.3054
18.5 | 0.9268 | 0.21639 | -0.0769 | 4.283
19 | 0.9408 | 0.2247 | -0.0797 | 4.1869

## 21. Re 250k Mach 0.25 (1)
BIGFOIL.COM POLAR EXPORT
fx79k144
FX 79-K-144/17 |  |  |  | Cl Max: | 1.071 | at alpha= | 10 | deg
JavaFoil+Calcfoil stall+Eppler ext transition |  |  |  | L/D Max: | 59.874 | at alpha= | 4.5 | deg
Re: | 250000 |  |  | Cd Min: | 0.0112 | at alpha= | -1.5 | deg
Mach: | 0.25 |  |  | Cl=0 at alpha= | -2.9436 | deg
|  |  |  | @ Cl=0.1, Cd= | 0.011757
|  |  |  | @ Cl=0.4, Cd= | 0.012194
|  |  |  | @ Cl=0.6, Cd= | 0.012799
alpha (deg) | Cl | Cd | Cm | Cl/Cd
-15.5 | -0.246 | 0.17665 | -0.016 | -1.395
-15 | -0.3 | 0.1629 | -0.016 | -1.842
-14.5 | -0.348 | 0.15463 | -0.016 | -2.249
-14 | -0.39 | 0.14128 | -0.017 | -2.764
-13.5 | -0.428 | 0.13125 | -0.017 | -3.264
-13 | -0.461 | 0.14016 | -0.015 | -3.288
-12.5 | -0.488 | 0.12452 | -0.015 | -3.921
-12 | -0.51 | 0.11183 | -0.015 | -4.558
-11.5 | -0.525 | 0.10096 | -0.015 | -5.199
-11 | -0.533 | 0.09192 | -0.015 | -5.803
-10.5 | -0.535 | 0.08487 | -0.015 | -6.305
-10 | -0.53 | 0.0775 | -0.016 | -6.84
-9.5 | -0.519 | 0.0715 | -0.016 | -7.253
-9 | -0.501 | 0.06659 | -0.017 | -7.522
-8.5 | -0.477 | 0.06173 | -0.018 | -7.735
-8 | -0.45 | 0.05759 | -0.023 | -7.821
-7.5 | -0.418 | 0.05336 | -0.026 | -7.834
-7 | -0.384 | 0.04835 | -0.031 | -7.934
-6.5 | -0.412 | 0.01692 | -0.054 | -24.384
-6 | -0.296 | 0.04529 | -0.024 | -6.53
-5.5 | -0.25 | 0.04281 | -0.024 | -5.85
-5 | -0.203 | 0.04066 | -0.025 | -5.003
-4.5 | -0.155 | 0.03877 | -0.026 | -3.994
-4 | -0.13 | 0.01441 | -0.059 | -9.002
-3.5 | -0.069 | 0.0141 | -0.06 | -4.882
-3 | -0.007 | 0.01382 | -0.061 | -0.532
-2.5 | 0.055 | 0.01358 | -0.062 | 4.015
-2 | 0.113 | 0.01123 | -0.061 | 10.068
-1.5 | 0.173 | 0.0112 | -0.062 | 15.473
-1 | 0.234 | 0.0112 | -0.063 | 20.845
-0.5 | 0.294 | 0.01123 | -0.064 | 26.15
0 | 0.352 | 0.01209 | -0.065 | 29.121
0.5 | 0.412 | 0.01222 | -0.066 | 33.684
1 | 0.471 | 0.01238 | -0.067 | 38.069
1.5 | 0.531 | 0.01256 | -0.068 | 42.26
2 | 0.59 | 0.01276 | -0.069 | 46.241
2.5 | 0.649 | 0.01299 | -0.07 | 50.001
3 | 0.709 | 0.01324 | -0.071 | 53.509
3.5 | 0.77 | 0.01404 | -0.072 | 54.849
4 | 0.828 | 0.0144 | -0.073 | 57.525
4.5 | 0.885 | 0.01478 | -0.074 | 59.874
5 | 0.941 | 0.02105 | -0.075 | 44.684
5.5 | 0.993 | 0.02189 | -0.076 | 45.386
6 | 1.043 | 0.02279 | -0.077 | 45.783
6.5 | 0.914 | 0.04438 | -0.028 | 20.6
7 | 0.951 | 0.04719 | -0.028 | 20.151
7.5 | 0.984 | 0.05017 | -0.028 | 19.606
8 | 1.012 | 0.05367 | -0.028 | 18.861
8.5 | 1.036 | 0.05724 | -0.028 | 18.098
9 | 1.054 | 0.06181 | -0.028 | 17.05
9.5 | 1.066 | 0.06663 | -0.028 | 15.993
10 | 1.071 | 0.0716 | -0.028 | 14.954
10.5 | 1.069 | 0.07691 | -0.028 | 13.894
11 | 1.059 | 0.08341 | -0.029 | 12.693
11.5 | 1.041 | 0.0911 | -0.029 | 11.43
12 | 1.016 | 0.09763 | -0.03 | 10.406
12.5 | 0.983 | 0.10687 | -0.03 | 9.198
13 | 0.943 | 0.12008 | -0.031 | 7.85
13.5 | 0.895 | 0.13238 | -0.031 | 6.764
14 | 0.842 | 0.14668 | -0.032 | 5.74
14.5 | 0.778 | 0.1639 | -0.032 | 4.749
15 | 0.702 | 0.1813 | -0.034 | 3.87

## 22. Re 250k Mach 0.25 (2)
BIGFOIL.COM POLAR EXPORT
fx79k144
FX 79-K-144/17 |  |  |  | Cl Max: | 1.1649 | at alpha= | 13 | deg
XFOIL ncrit=9 |  |  |  | L/D Max: | 79.3127 | at alpha= | 6.5 | deg
Re: | 250000 |  |  | Cd Min: | 0.24285 | at alpha= | -20 | deg
Mach: | 0.25 |  |  | Cl=0 at alpha= | -2.3819 | deg
|  |  |  | @ Cl=0.1, Cd= | 0.019973
|  |  |  | @ Cl=0.4, Cd= | 0.019819
|  |  |  | @ Cl=0.6, Cd= | 0.018513
alpha (deg) | Cl | Cd | Cm | Cl/Cd
-20 | -0.6178 | 0.24285 | 0.0229 | -2.544
-19.5 | -0.5981 | 0.23624 | 0.0182 | -2.5317
-19 | -0.5788 | 0.22931 | 0.0133 | -2.5241
-18.5 | -0.5672 | 0.22364 | 0.0049 | -2.5362
-18 | -0.5437 | 0.21469 | 0.0027 | -2.5325
-17.5 | -0.5235 | 0.20811 | -0.0008 | -2.5155
-17 | -0.5049 | 0.20142 | -0.0049 | -2.5067
-16.5 | -0.4875 | 0.19427 | -0.0097 | -2.5094
-16 | -0.4824 | 0.18772 | -0.0179 | -2.5698
-15.5 | -0.4611 | 0.17871 | -0.0204 | -2.5802
-15 | -0.4397 | 0.17214 | -0.0225 | -2.5543
-14.5 | -0.4237 | 0.16521 | -0.0263 | -2.5646
-14 | -0.424 | 0.15747 | -0.0349 | -2.6926
-13.5 | -0.4085 | 0.14877 | -0.0371 | -2.7458
-12.5 | -0.3764 | 0.135 | -0.0426 | -2.7881
-12 | -0.3827 | 0.12518 | -0.0526 | -3.0572
-11.5 | -0.3794 | 0.11511 | -0.0564 | -3.296
-11 | -0.3598 | 0.10945 | -0.0567 | -3.2873
-10.5 | -0.3525 | 0.10171 | -0.0608 | -3.4657
-10 | -0.3745 | 0.08638 | -0.0784 | -4.3355
-9.5 | -0.4278 | 0.06263 | -0.0913 | -6.8306
-9 | -0.4508 | 0.05442 | -0.0931 | -8.2837
-8.5 | -0.4757 | 0.0461 | -0.091 | -10.3189
-8 | -0.4766 | 0.03795 | -0.0882 | -12.5586
-7 | -0.4161 | 0.02829 | -0.0839 | -14.7084
-6.5 | -0.3709 | 0.0256 | -0.0822 | -14.4883
-6 | -0.3207 | 0.02398 | -0.0816 | -13.3736
-5.5 | -0.2684 | 0.02236 | -0.0808 | -12.0036
-5 | -0.2196 | 0.02091 | -0.0792 | -10.5022
-4.5 | -0.173 | 0.02012 | -0.0777 | -8.5984
-4 | -0.1271 | 0.01939 | -0.0756 | -6.5549
-3.5 | -0.0835 | 0.01823 | -0.0742 | -4.5804
-3 | -0.0435 | 0.01681 | -0.073 | -2.5877
-2.5 | -0.009 | 0.01719 | -0.0658 | -0.52356
-2 | 0.0291 | 0.01869 | -0.0604 | 1.557
-1.5 | 0.0727 | 0.01945 | -0.0551 | 3.7378
-1 | 0.1082 | 0.02013 | -0.05 | 5.3751
0 | 0.2104 | 0.02058 | -0.0449 | 10.2235
0.5 | 0.2994 | 0.02027 | -0.05 | 14.7706
1 | 0.36 | 0.02004 | -0.0516 | 17.9641
2 | 0.4815 | 0.01937 | -0.054 | 24.858
2.5 | 0.547 | 0.01918 | -0.0566 | 28.5193
3 | 0.609 | 0.0184 | -0.0572 | 33.0978
3.5 | 0.6718 | 0.01791 | -0.0588 | 37.5098
4.5 | 0.8051 | 0.01597 | -0.0618 | 50.4133
5 | 0.8671 | 0.01504 | -0.0624 | 57.6529
5.5 | 0.9423 | 0.01335 | -0.0644 | 70.5843
6 | 1.0046 | 0.01293 | -0.0648 | 77.6953
6.5 | 1.0501 | 0.01324 | -0.0628 | 79.3127
7 | 1.0886 | 0.01409 | -0.06 | 77.2605
7.5 | 1.0666 | 0.01546 | -0.0466 | 68.9909
8 | 1.0265 | 0.01766 | -0.0327 | 58.1257
8.5 | 1.0038 | 0.02293 | -0.0268 | 43.7767
9 | 1.0066 | 0.02717 | -0.0233 | 37.0482
9.5 | 1.0251 | 0.03051 | -0.0212 | 33.5988
10 | 1.0419 | 0.0341 | -0.0192 | 30.5543
10.5 | 1.053 | 0.03824 | -0.0167 | 27.5366
11 | 1.0667 | 0.04231 | -0.014 | 25.2115
11.5 | 1.095 | 0.04547 | -0.0118 | 24.0818
12 | 1.1272 | 0.04874 | -0.0097 | 23.1268
12.5 | 1.1549 | 0.05314 | -0.0075 | 21.7332
13 | 1.1649 | 0.05885 | -0.0057 | 19.7944
13.5 | 1.1599 | 0.06619 | -0.0043 | 17.5238
14 | 1.1407 | 0.07523 | -0.0041 | 15.1628
14.5 | 1.1115 | 0.08618 | -0.0061 | 12.8974
15 | 1.076 | 0.09908 | -0.0106 | 10.8599
15.5 | 1.0379 | 0.11401 | -0.0181 | 9.1036
16 | 0.9987 | 0.13132 | -0.0286 | 7.6051
16.5 | 0.9643 | 0.15029 | -0.0409 | 6.4163
17 | 0.9059 | 0.19229 | -0.061 | 4.7111
17.5 | 0.9109 | 0.20445 | -0.0675 | 4.4554
18 | 0.9127 | 0.21799 | -0.0791 | 4.1869

## 23. Re 250k Mach 0.50 (1)
BIGFOIL.COM POLAR EXPORT
fx79k144
FX 79-K-144/17 |  |  |  | Cl Max: | 1.254 | at alpha= | 20 | deg
JavaFoil+Calcfoil stall+Eppler ext transition |  |  |  | L/D Max: | 57.854 | at alpha= | 4 | deg
Re: | 250000 |  |  | Cd Min: | 0.01185 | at alpha= | -1.5 | deg
Mach: | 0.5 |  |  | Cl=0 at alpha= | -2.9412 | deg
|  |  |  | @ Cl=0.1, Cd= | 0.014269
|  |  |  | @ Cl=0.4, Cd= | 0.012909
|  |  |  | @ Cl=0.6, Cd= | 0.013515
alpha (deg) | Cl | Cd | Cm | Cl/Cd
-20 | -0.939 | 0.26625 | -0.02 | -3.525
-19.5 | -0.912 | 0.26446 | -0.02 | -3.448
-19 | -0.885 | 0.26341 | -0.02 | -3.361
-18.5 | -0.859 | 0.25843 | -0.021 | -3.322
-18 | -0.83 | 0.24558 | -0.021 | -3.379
-17.5 | -0.803 | 0.22895 | -0.021 | -3.505
-17 | -0.776 | 0.22552 | -0.021 | -3.439
-16.5 | -0.749 | 0.22747 | -0.022 | -3.291
-16 | -0.722 | 0.22329 | -0.022 | -3.232
-15.5 | -0.694 | 0.20772 | -0.022 | -3.34
-15 | -0.666 | 0.19991 | -0.022 | -3.33
-14.5 | -0.639 | 0.19586 | -0.022 | -3.261
-14 | -0.612 | 0.19247 | -0.023 | -3.177
-13.5 | -0.584 | 0.18884 | -0.023 | -3.094
-13 | -0.556 | 0.17875 | -0.023 | -3.112
-12.5 | -0.528 | 0.16805 | -0.022 | -3.145
-12 | -0.501 | 0.16456 | -0.023 | -3.046
-11.5 | -0.474 | 0.15849 | -0.023 | -2.99
-11 | -0.446 | 0.1552 | -0.024 | -2.877
-10.5 | -0.418 | 0.1426 | -0.022 | -2.933
-10 | -0.391 | 0.13805 | -0.022 | -2.831
-9.5 | -0.363 | 0.13699 | -0.023 | -2.652
-9 | -0.336 | 0.13427 | -0.023 | -2.5
-8.5 | -0.308 | 0.12097 | -0.024 | -2.548
-8 | -0.28 | 0.10004 | -0.02 | -2.799
-7.5 | -0.252 | 0.09813 | -0.02 | -2.573
-7 | -0.329 | 0.06567 | -0.019 | -5.005
-6.5 | -0.34 | 0.05339 | -0.02 | -6.372
-6 | -0.314 | 0.04877 | -0.029 | -6.429
-5.5 | -0.276 | 0.04214 | -0.038 | -6.552
-5 | -0.224 | 0.04257 | -0.027 | -5.25
-4.5 | -0.171 | 0.0402 | -0.028 | -4.256
-4 | -0.117 | 0.03818 | -0.029 | -3.07
-3.5 | -0.076 | 0.0151 | -0.066 | -5.037
-3 | -0.008 | 0.01474 | -0.067 | -0.552
-2.5 | 0.06 | 0.01442 | -0.069 | 4.191
-2 | 0.129 | 0.01416 | -0.07 | 9.128
-1.5 | 0.193 | 0.01185 | -0.069 | 16.28
-1 | 0.26 | 0.01242 | -0.071 | 20.933
-0.5 | 0.327 | 0.01248 | -0.072 | 26.22
0 | 0.392 | 0.01289 | -0.073 | 30.421
0.5 | 0.458 | 0.01305 | -0.074 | 35.118
1 | 0.525 | 0.01326 | -0.075 | 39.591
1.5 | 0.591 | 0.01348 | -0.076 | 43.847
2 | 0.657 | 0.01374 | -0.077 | 47.823
2.5 | 0.725 | 0.01465 | -0.078 | 49.488
3 | 0.791 | 0.01504 | -0.079 | 52.615
3.5 | 0.857 | 0.01546 | -0.08 | 55.442
4 | 0.921 | 0.01592 | -0.081 | 57.854
4.5 | 0.983 | 0.023 | -0.083 | 42.743
5 | 1.042 | 0.0241 | -0.084 | 43.238
5.5 | 1.094 | 0.02533 | -0.085 | 43.205
6 | 0.957 | 0.04297 | -0.03 | 22.27
6.5 | 0.985 | 0.0461 | -0.03 | 21.356
7 | 0.995 | 0.05048 | -0.029 | 19.718
7.5 | 0.973 | 0.05677 | -0.029 | 17.139
8 | 0.835 | 0.0714 | -0.03 | 11.693
8.5 | 0.63 | 0.10065 | -0.032 | 6.26
9 | 0.657 | 0.1109 | -0.031 | 5.925
9.5 | 0.684 | 0.11751 | -0.031 | 5.821
10 | 0.711 | 0.11998 | -0.032 | 5.926
10.5 | 0.739 | 0.14549 | -0.041 | 5.083
11 | 0.766 | 0.14797 | -0.042 | 5.179
11.5 | 0.793 | 0.15554 | -0.043 | 5.099
12 | 0.82 | 0.15846 | -0.045 | 5.175
12.5 | 0.848 | 0.17027 | -0.049 | 4.981
13 | 0.875 | 0.17402 | -0.05 | 5.026
13.5 | 0.901 | 0.178 | -0.05 | 5.064
14 | 0.93 | 0.1983 | -0.055 | 4.689
14.5 | 0.956 | 0.19697 | -0.055 | 4.855
15 | 0.983 | 0.20497 | -0.056 | 4.796
15.5 | 1.012 | 0.21643 | -0.06 | 4.676
16 | 1.038 | 0.22117 | -0.061 | 4.695
16.5 | 1.065 | 0.23475 | -0.062 | 4.536
17 | 1.094 | 0.24523 | -0.065 | 4.462
17.5 | 1.12 | 0.25147 | -0.066 | 4.455
18 | 1.146 | 0.2565 | -0.067 | 4.469
18.5 | 1.173 | 0.25993 | -0.068 | 4.511
19 | 1.202 | 0.27547 | -0.071 | 4.364
19.5 | 1.228 | 0.28071 | -0.072 | 4.375
20 | 1.254 | 0.29267 | -0.072 | 4.284

## 24. Re 250k Mach 0.50 (2)
BIGFOIL.COM POLAR EXPORT
fx79k144
FX 79-K-144/17 |  |  |  | Cl Max: | 1.0808 | at alpha= | 6.5 | deg
XFOIL ncrit=9 |  |  |  | L/D Max: | 63.3529 | at alpha= | 6.5 | deg
Re: | 250000 |  |  | Cd Min: | 0.26411 | at alpha= | -20 | deg
Mach: | 0.5 |  |  | Cl=0 at alpha= | -2.2306 | deg
|  |  |  | @ Cl=0.1, Cd= | 0.022059
|  |  |  | @ Cl=0.4, Cd= | 0.02201
|  |  |  | @ Cl=0.6, Cd= | 0.020991
alpha (deg) | Cl | Cd | Cm | Cl/Cd
-20 | -0.6545 | 0.26411 | 0.0265 | -2.4781
-19.5 | -0.6312 | 0.25631 | 0.0193 | -2.4626
-18.5 | -0.5829 | 0.23934 | 0.009 | -2.4354
-18 | -0.5588 | 0.23155 | 0.0038 | -2.4133
-17.5 | -0.535 | 0.22349 | -0.0019 | -2.3938
-17 | -0.5158 | 0.21635 | -0.0099 | -2.3841
-16.5 | -0.4957 | 0.20807 | -0.0159 | -2.3824
-16 | -0.467 | 0.19897 | -0.0184 | -2.3471
-15.5 | -0.4436 | 0.19134 | -0.0231 | -2.3184
-15 | -0.4226 | 0.18344 | -0.0288 | -2.3038
-14.5 | -0.418 | 0.17743 | -0.0383 | -2.3559
-14 | -0.3824 | 0.16732 | -0.0385 | -2.2854
-13.5 | -0.3618 | 0.1598 | -0.0428 | -2.2641
-13 | -0.3542 | 0.15258 | -0.0505 | -2.3214
-12.5 | -0.3474 | 0.14458 | -0.058 | -2.4028
-12 | -0.3162 | 0.13573 | -0.0572 | -2.3296
-11.5 | -0.2996 | 0.12849 | -0.0605 | -2.3317
-11 | -0.3015 | 0.12026 | -0.0694 | -2.5071
-10.5 | -0.2885 | 0.11178 | -0.071 | -2.581
-10 | -0.2713 | 0.10534 | -0.0725 | -2.5755
-9 | -0.2782 | 0.08227 | -0.0882 | -3.3815
-8.5 | -0.281 | 0.07225 | -0.0951 | -3.8893
-8 | -0.2992 | 0.05925 | -0.1071 | -5.0498
-7.5 | -0.329 | 0.04964 | -0.1113 | -6.6277
-7 | -0.3523 | 0.04335 | -0.1089 | -8.1269
-6.5 | -0.3585 | 0.03718 | -0.1046 | -9.6423
-6 | -0.3465 | 0.03208 | -0.099 | -10.8011
-5.5 | -0.3091 | 0.0291 | -0.0955 | -10.622
-5 | -0.2617 | 0.02638 | -0.0917 | -9.9204
-4.5 | -0.2065 | 0.02416 | -0.0887 | -8.5472
-4 | -0.1574 | 0.02305 | -0.0856 | -6.8286
-3.5 | -0.1108 | 0.0222 | -0.0822 | -4.991
-3 | -0.0594 | 0.02117 | -0.0795 | -2.8059
-1.5 | 0.0564 | 0.02105 | -0.0616 | 2.6793
-1 | 0.0936 | 0.02203 | -0.0547 | 4.2488
-0.5 | 0.1482 | 0.02228 | -0.0495 | 6.6517
0 | 0.1939 | 0.02259 | -0.0446 | 8.5834
0.5 | 0.2495 | 0.02255 | -0.0425 | 11.0643
1 | 0.342 | 0.02201 | -0.0468 | 15.5384
1.5 | 0.416 | 0.02201 | -0.05 | 18.9005
2.5 | 0.5401 | 0.02172 | -0.0509 | 24.8665
3 | 0.6132 | 0.02083 | -0.0518 | 29.4383
3.5 | 0.6844 | 0.02033 | -0.0531 | 33.6645
4 | 0.7782 | 0.01887 | -0.0567 | 41.2401
4.5 | 0.8474 | 0.01814 | -0.0566 | 46.7144
5 | 0.9259 | 0.01725 | -0.0574 | 53.6754
5.5 | 1.0141 | 0.01602 | -0.0589 | 63.3021
6.5 | 1.0808 | 0.01706 | -0.0472 | 63.3529
7 | 1.0516 | 0.01836 | -0.0326 | 57.2767
7.5 | 1.0428 | 0.02101 | -0.0237 | 49.6335
8 | 1.0054 | 0.02675 | -0.0156 | 37.585
8.5 | 0.9828 | 0.03294 | -0.0105 | 29.8361
9 | 0.9853 | 0.03837 | -0.0077 | 25.6789
9.5 | 0.9964 | 0.04356 | -0.0056 | 22.8742
10 | 1.0054 | 0.04896 | -0.0031 | 20.5351
10.5 | 1.0203 | 0.05388 | 0 | 18.9365
11 | 1.0394 | 0.05904 | 0.0027 | 17.605
11.5 | 1.0436 | 0.06612 | 0.0041 | 15.7834

## 25. Re 500k Mach 0.00 (1)
BIGFOIL.COM POLAR EXPORT
fx79k144
FX 79-K-144/17 |  |  |  | Cl Max: | 1.15 | at alpha= | 7.5 | deg
JavaFoil+Calcfoil stall+Eppler ext transition |  |  |  | L/D Max: | 72.663 | at alpha= | 4.5 | deg
Re: | 500000 |  |  | Cd Min: | 0.00867 | at alpha= | -1 | deg
Mach: | 0 |  |  | Cl=0 at alpha= | -2.9417 | deg
|  |  |  | @ Cl=0.1, Cd= | 0.0091649
|  |  |  | @ Cl=0.4, Cd= | 0.0095681
|  |  |  | @ Cl=0.6, Cd= | 0.010075
alpha (deg) | Cl | Cd | Cm | Cl/Cd
-18 | -0.521 | 0.17705 | -0.014 | -2.944
-17.5 | -0.537 | 0.16578 | -0.014 | -3.239
-17 | -0.552 | 0.16083 | -0.015 | -3.434
-16.5 | -0.567 | 0.15098 | -0.015 | -3.754
-16 | -0.58 | 0.14295 | -0.015 | -4.06
-15.5 | -0.593 | 0.13469 | -0.016 | -4.401
-15 | -0.603 | 0.12831 | -0.016 | -4.703
-14.5 | -0.611 | 0.12223 | -0.014 | -5.001
-14 | -0.618 | 0.11492 | -0.014 | -5.377
-13.5 | -0.622 | 0.10769 | -0.014 | -5.777
-13 | -0.624 | 0.10094 | -0.014 | -6.179
-12.5 | -0.622 | 0.0942 | -0.015 | -6.604
-12 | -0.617 | 0.08853 | -0.015 | -6.972
-11.5 | -0.61 | 0.08336 | -0.019 | -7.323
-11 | -0.597 | 0.07769 | -0.016 | -7.682
-10.5 | -0.583 | 0.07301 | -0.02 | -7.981
-10 | -0.563 | 0.06874 | -0.021 | -8.194
-9.5 | -0.541 | 0.06393 | -0.023 | -8.461
-9 | -0.515 | 0.05914 | -0.025 | -8.713
-8.5 | -0.488 | 0.05397 | -0.028 | -9.032
-8 | -0.544 | 0.01601 | -0.049 | -33.994
-7.5 | -0.503 | 0.01522 | -0.05 | -33.025
-7 | -0.456 | 0.01462 | -0.051 | -31.196
-6.5 | -0.406 | 0.0141 | -0.052 | -28.796
-6 | -0.289 | 0.04237 | -0.024 | -6.811
-5.5 | -0.3 | 0.01302 | -0.054 | -23.019
-5 | -0.243 | 0.01268 | -0.055 | -19.177
-4.5 | -0.185 | 0.01237 | -0.056 | -14.963
-4 | -0.127 | 0.01207 | -0.058 | -10.479
-3.5 | -0.067 | 0.0118 | -0.058 | -5.683
-3 | -0.007 | 0.01156 | -0.059 | -0.619
-2.5 | 0.053 | 0.01135 | -0.06 | 4.675
-2 | 0.11 | 0.0087 | -0.059 | 12.64
-1.5 | 0.168 | 0.00868 | -0.06 | 19.403
-1 | 0.227 | 0.00867 | -0.061 | 26.169
-0.5 | 0.285 | 0.00869 | -0.062 | 32.863
0 | 0.343 | 0.00946 | -0.064 | 36.277
0.5 | 0.401 | 0.00957 | -0.065 | 41.899
1 | 0.459 | 0.00971 | -0.066 | 47.274
1.5 | 0.517 | 0.00985 | -0.067 | 52.478
2 | 0.575 | 0.01 | -0.068 | 57.448
2.5 | 0.632 | 0.01017 | -0.069 | 62.157
3 | 0.69 | 0.01041 | -0.07 | 66.315
3.5 | 0.748 | 0.01063 | -0.072 | 70.353
4 | 0.805 | 0.01154 | -0.073 | 69.769
4.5 | 0.861 | 0.01185 | -0.074 | 72.663
5 | 0.914 | 0.01798 | -0.075 | 50.85
5.5 | 0.966 | 0.01843 | -0.077 | 52.426
6 | 1.016 | 0.01918 | -0.078 | 52.995
6.5 | 1.064 | 0.02 | -0.078 | 53.198
7 | 1.109 | 0.02084 | -0.079 | 53.205
7.5 | 1.15 | 0.02174 | -0.08 | 52.914
8 | 0.996 | 0.05052 | -0.029 | 19.711
8.5 | 1.025 | 0.05377 | -0.029 | 19.058
9 | 1.05 | 0.05716 | -0.029 | 18.378
9.5 | 1.072 | 0.06088 | -0.029 | 17.61
10 | 1.09 | 0.06497 | -0.029 | 16.777
10.5 | 1.103 | 0.06921 | -0.029 | 15.945
11 | 1.113 | 0.07388 | -0.029 | 15.063
11.5 | 1.118 | 0.07856 | -0.029 | 14.231
12 | 1.119 | 0.08375 | -0.029 | 13.357
12.5 | 1.115 | 0.08916 | -0.03 | 12.51

## 26. Re 500k Mach 0.00 (2)
BIGFOIL.COM POLAR EXPORT
fx79k144
FX 79-K-144/17 |  |  |  | Cl Max: | 1.2893 | at alpha= | 15.5 | deg
XFOIL ncrit=9 |  |  |  | L/D Max: | 94.0946 | at alpha= | 6 | deg
Re: | 500000 |  |  | Cd Min: | 0.23568 | at alpha= | 20 | deg
Mach: | 0 |  |  | Cl=0 at alpha= | -2.68 | deg
|  |  |  | @ Cl=0.1, Cd= | 0.011555
|  |  |  | @ Cl=0.4, Cd= | 0.011737
|  |  |  | @ Cl=0.6, Cd= | 0.010402
alpha (deg) | Cl | Cd | Cm | Cl/Cd
-15.5 | -0.487 | 0.17546 | -0.0124 | -2.7756
-15 | -0.4781 | 0.16666 | -0.0174 | -2.8687
-14.5 | -0.4644 | 0.1593 | -0.0193 | -2.9153
-14 | -0.4485 | 0.15346 | -0.0216 | -2.9226
-13.5 | -0.4371 | 0.14653 | -0.0249 | -2.983
-13 | -0.4308 | 0.13806 | -0.0292 | -3.1204
-12.5 | -0.4363 | 0.12516 | -0.0371 | -3.4859
-12 | -0.6308 | 0.0621 | -0.0702 | -10.1578
-11.5 | -0.6868 | 0.04855 | -0.0775 | -14.1462
-11 | -0.7307 | 0.03949 | -0.0749 | -18.5034
-10.5 | -0.7408 | 0.03335 | -0.0704 | -22.2129
-10 | -0.7167 | 0.02953 | -0.0685 | -24.2702
-9.5 | -0.6786 | 0.02747 | -0.0675 | -24.7033
-9 | -0.6385 | 0.02515 | -0.0662 | -25.3877
-8.5 | -0.5958 | 0.02296 | -0.0654 | -25.9495
-8 | -0.547 | 0.0221 | -0.0651 | -24.7511
-7.5 | -0.4975 | 0.02071 | -0.0653 | -24.0222
-7 | -0.4471 | 0.01928 | -0.0652 | -23.1898
-6.5 | -0.3957 | 0.01844 | -0.0653 | -21.4588
-6 | -0.3422 | 0.01821 | -0.0655 | -18.7919
-5.5 | -0.2953 | 0.01678 | -0.0645 | -17.5983
-5 | -0.2428 | 0.01598 | -0.0646 | -15.194
-4.5 | -0.1897 | 0.0154 | -0.0646 | -12.3182
-4 | -0.1376 | 0.01469 | -0.0643 | -9.3669
-3.5 | -0.0861 | 0.01379 | -0.0644 | -6.2437
-3 | -0.0327 | 0.01297 | -0.0651 | -2.5212
-2.5 | 0.0184 | 0.01108 | -0.0659 | 1.6606
-2 | 0.0693 | 0.01126 | -0.0642 | 6.1545
-1.5 | 0.1234 | 0.01178 | -0.0635 | 10.4754
-1 | 0.1757 | 0.012 | -0.0621 | 14.6417
-0.5 | 0.2262 | 0.01215 | -0.0602 | 18.6173
0 | 0.2746 | 0.0123 | -0.0581 | 22.3252
0.5 | 0.324 | 0.01206 | -0.056 | 26.8657
1 | 0.3753 | 0.0118 | -0.0545 | 31.8051
1.5 | 0.4299 | 0.01166 | -0.0546 | 36.8696
2 | 0.4931 | 0.01124 | -0.0566 | 43.8701
2.5 | 0.5487 | 0.01087 | -0.0569 | 50.4784
3 | 0.6068 | 0.01034 | -0.0574 | 58.6847
4 | 0.7242 | 0.0096 | -0.0593 | 75.4375
4.5 | 0.7844 | 0.0093 | -0.0606 | 84.3441
5 | 0.8372 | 0.00926 | -0.0603 | 90.4104
5.5 | 0.8857 | 0.00954 | -0.0593 | 92.8407
6 | 0.9353 | 0.00994 | -0.0589 | 94.0946
6.5 | 0.9783 | 0.01083 | -0.0576 | 90.3324
7 | 1.0071 | 0.01255 | -0.0546 | 80.247
7.5 | 1.0113 | 0.01545 | -0.0487 | 65.4563
8 | 1.0245 | 0.01842 | -0.0454 | 55.6189
8.5 | 1.048 | 0.02077 | -0.0432 | 50.4574
9 | 1.0789 | 0.02258 | -0.0416 | 47.7812
9.5 | 1.1087 | 0.02452 | -0.0401 | 45.2162
10 | 1.1324 | 0.02676 | -0.0377 | 42.3169
10.5 | 1.1484 | 0.02945 | -0.0345 | 38.9949
11 | 1.1731 | 0.03163 | -0.0325 | 37.0882
11.5 | 1.1871 | 0.03457 | -0.0296 | 34.339
12 | 1.1997 | 0.0376 | -0.0266 | 31.9069
12.5 | 1.212 | 0.04065 | -0.0239 | 29.8155
13 | 1.2312 | 0.04429 | -0.0231 | 27.7986
13.5 | 1.2491 | 0.04812 | -0.0224 | 25.958
14 | 1.2643 | 0.05225 | -0.0216 | 24.1971
14.5 | 1.2744 | 0.05684 | -0.0199 | 22.4208
15 | 1.284 | 0.0617 | -0.0183 | 20.8104
15.5 | 1.2893 | 0.06735 | -0.0175 | 19.1433
16 | 1.2864 | 0.0742 | -0.0175 | 17.3369
16.5 | 1.275 | 0.08253 | -0.0184 | 15.4489
17 | 1.2544 | 0.09263 | -0.0206 | 13.542
17.5 | 1.2256 | 0.10477 | -0.0246 | 11.698
18 | 1.1898 | 0.11915 | -0.031 | 9.9857
18.5 | 1.15 | 0.13592 | -0.0404 | 8.4609
19 | 1.1047 | 0.15618 | -0.0532 | 7.0732
19.5 | 1.0597 | 0.18002 | -0.0688 | 5.8866
20 | 0.9711 | 0.23568 | -0.0943 | 4.1204

## 27. Re 500k Mach 0.10 (1)
BIGFOIL.COM POLAR EXPORT
fx79k144
FX 79-K-144/17 |  |  |  | Cl Max: | 1.154 | at alpha= | 7.5 | deg
JavaFoil+Calcfoil stall+Eppler ext transition |  |  |  | L/D Max: | 72.689 | at alpha= | 4.5 | deg
Re: | 500000 |  |  | Cd Min: | 0.00869 | at alpha= | -1 | deg
Mach: | 0.1 |  |  | Cl=0 at alpha= | -2.9417 | deg
|  |  |  | @ Cl=0.1, Cd= | 0.0091867
|  |  |  | @ Cl=0.4, Cd= | 0.0095943
|  |  |  | @ Cl=0.6, Cd= | 0.010101
alpha (deg) | Cl | Cd | Cm | Cl/Cd
-17.5 | -0.493 | 0.17131 | -0.015 | -2.875
-17 | -0.511 | 0.16072 | -0.015 | -3.177
-16.5 | -0.528 | 0.15194 | -0.015 | -3.477
-16 | -0.545 | 0.14547 | -0.015 | -3.746
-15.5 | -0.56 | 0.13687 | -0.016 | -4.094
-15 | -0.574 | 0.13109 | -0.016 | -4.381
-14.5 | -0.587 | 0.12186 | -0.017 | -4.813
-14 | -0.596 | 0.11647 | -0.017 | -5.122
-13.5 | -0.603 | 0.10924 | -0.014 | -5.517
-13 | -0.607 | 0.1025 | -0.014 | -5.924
-12.5 | -0.609 | 0.09477 | -0.014 | -6.421
-12 | -0.606 | 0.08861 | -0.015 | -6.841
-11.5 | -0.6 | 0.08305 | -0.015 | -7.229
-11 | -0.592 | 0.07902 | -0.02 | -7.492
-10.5 | -0.578 | 0.07379 | -0.02 | -7.834
-10 | -0.56 | 0.06919 | -0.021 | -8.097
-9.5 | -0.539 | 0.06449 | -0.023 | -8.356
-9 | -0.514 | 0.05939 | -0.025 | -8.662
-8.5 | -0.486 | 0.05487 | -0.028 | -8.867
-8 | -0.543 | 0.01626 | -0.049 | -33.409
-7.5 | -0.503 | 0.01532 | -0.051 | -32.872
-7 | -0.457 | 0.01471 | -0.052 | -31.08
-6.5 | -0.407 | 0.01417 | -0.053 | -28.754
-6 | -0.29 | 0.04244 | -0.024 | -6.826
-5.5 | -0.301 | 0.01306 | -0.055 | -23.048
-5 | -0.244 | 0.01272 | -0.056 | -19.207
-4.5 | -0.186 | 0.0124 | -0.057 | -14.991
-4 | -0.127 | 0.01211 | -0.058 | -10.494
-3.5 | -0.067 | 0.01184 | -0.059 | -5.692
-3 | -0.007 | 0.01159 | -0.06 | -0.621
-2.5 | 0.053 | 0.01138 | -0.061 | 4.686
-2 | 0.11 | 0.00872 | -0.06 | 12.67
-1.5 | 0.169 | 0.0087 | -0.061 | 19.453
-1 | 0.228 | 0.00869 | -0.061 | 26.236
-0.5 | 0.287 | 0.00871 | -0.062 | 32.949
0 | 0.345 | 0.00949 | -0.064 | 36.323
0.5 | 0.403 | 0.0096 | -0.065 | 41.954
1 | 0.461 | 0.00974 | -0.066 | 47.347
1.5 | 0.519 | 0.00988 | -0.067 | 52.577
2 | 0.577 | 0.01003 | -0.068 | 57.561
2.5 | 0.635 | 0.01021 | -0.069 | 62.257
3 | 0.693 | 0.01043 | -0.071 | 66.451
3.5 | 0.753 | 0.01129 | -0.072 | 66.664
4 | 0.809 | 0.01159 | -0.073 | 69.814
4.5 | 0.865 | 0.0119 | -0.075 | 72.689
5 | 0.918 | 0.01808 | -0.076 | 50.803
5.5 | 0.971 | 0.01854 | -0.077 | 52.354
6 | 1.021 | 0.0193 | -0.078 | 52.892
6.5 | 1.068 | 0.02013 | -0.079 | 53.079
7 | 1.113 | 0.02099 | -0.08 | 53.02
7.5 | 1.154 | 0.0219 | -0.081 | 52.706
8 | 0.999 | 0.0506 | -0.029 | 19.737
8.5 | 1.027 | 0.0539 | -0.029 | 19.055
9 | 1.052 | 0.05736 | -0.029 | 18.336
9.5 | 1.072 | 0.06136 | -0.029 | 17.477
10 | 1.089 | 0.0652 | -0.029 | 16.699
10.5 | 1.1 | 0.0696 | -0.029 | 15.811
11 | 1.108 | 0.07419 | -0.029 | 14.929
11.5 | 1.11 | 0.07901 | -0.029 | 14.052
12 | 1.108 | 0.08435 | -0.029 | 13.14
12.5 | 1.102 | 0.09041 | -0.03 | 12.188

## 28. Re 500k Mach 0.10 (2)
BIGFOIL.COM POLAR EXPORT
fx79k144
FX 79-K-144/17 |  |  |  | Cl Max: | 1.2756 | at alpha= | 15.5 | deg
XFOIL ncrit=9 |  |  |  | L/D Max: | 93.7089 | at alpha= | 6 | deg
Re: | 500000 |  |  | Cd Min: | 0.23078 | at alpha= | 19.5 | deg
Mach: | 0.1 |  |  | Cl=0 at alpha= | -2.6784 | deg
|  |  |  | @ Cl=0.1, Cd= | 0.011648
|  |  |  | @ Cl=0.4, Cd= | 0.011797
|  |  |  | @ Cl=0.6, Cd= | 0.010431
alpha (deg) | Cl | Cd | Cm | Cl/Cd
-15 | -0.4768 | 0.16731 | -0.0175 | -2.8498
-14.5 | -0.462 | 0.16011 | -0.0193 | -2.8855
-14 | -0.4462 | 0.15417 | -0.0217 | -2.8942
-13.5 | -0.4346 | 0.1472 | -0.0251 | -2.9524
-13 | -0.4287 | 0.13845 | -0.0296 | -3.0964
-12 | -0.4403 | 0.11444 | -0.0421 | -3.8474
-11.5 | -0.6483 | 0.05315 | -0.0773 | -12.1976
-11 | -0.6962 | 0.04304 | -0.0779 | -16.1757
-10 | -0.7114 | 0.03105 | -0.0705 | -22.9114
-9.5 | -0.6765 | 0.02871 | -0.0692 | -23.5632
-9 | -0.6396 | 0.02586 | -0.0675 | -24.7332
-8.5 | -0.5984 | 0.02336 | -0.0664 | -25.6164
-8 | -0.5495 | 0.02238 | -0.066 | -24.5532
-7.5 | -0.5001 | 0.0209 | -0.0661 | -23.9282
-7 | -0.4489 | 0.01963 | -0.066 | -22.8681
-6.5 | -0.3979 | 0.0186 | -0.066 | -21.3925
-6 | -0.3443 | 0.01831 | -0.066 | -18.8039
-5.5 | -0.2972 | 0.01696 | -0.0649 | -17.5236
-5 | -0.2441 | 0.01607 | -0.0652 | -15.1898
-4.5 | -0.1909 | 0.01547 | -0.065 | -12.34
-4 | -0.1387 | 0.01477 | -0.0646 | -9.3907
-3.5 | -0.0866 | 0.01388 | -0.0648 | -6.2392
-3 | -0.033 | 0.01306 | -0.0654 | -2.5268
-2.5 | 0.0183 | 0.01117 | -0.0662 | 1.6383
-1.5 | 0.1242 | 0.01179 | -0.0639 | 10.5344
-1 | 0.1768 | 0.01201 | -0.0625 | 14.7211
-0.5 | 0.2276 | 0.01219 | -0.0605 | 18.671
0 | 0.2764 | 0.01233 | -0.0585 | 22.4169
0.5 | 0.3258 | 0.01206 | -0.0562 | 27.0149
1 | 0.3766 | 0.01189 | -0.0547 | 31.6737
1.5 | 0.4322 | 0.01167 | -0.0548 | 37.0351
2 | 0.4956 | 0.01123 | -0.0567 | 44.1318
2.5 | 0.552 | 0.01089 | -0.0572 | 50.6887
3 | 0.6106 | 0.01033 | -0.0577 | 59.1094
3.5 | 0.6686 | 0.00997 | -0.0584 | 67.0612
4 | 0.7284 | 0.00959 | -0.0595 | 75.9541
4.5 | 0.7886 | 0.00931 | -0.0608 | 84.7046
5 | 0.842 | 0.00932 | -0.0605 | 90.3433
5.5 | 0.8906 | 0.00959 | -0.0594 | 92.8676
6 | 0.9399 | 0.01003 | -0.0588 | 93.7089
6.5 | 0.9824 | 0.01096 | -0.0575 | 89.635
7 | 1.0091 | 0.01277 | -0.0541 | 79.0211
7.5 | 1.0121 | 0.01577 | -0.0482 | 64.1788
8 | 1.0249 | 0.01886 | -0.045 | 54.3425
8.5 | 1.0493 | 0.02114 | -0.0427 | 49.6358
9 | 1.08 | 0.02297 | -0.041 | 47.0178
9.5 | 1.1094 | 0.02496 | -0.0394 | 44.4471
10 | 1.1317 | 0.02734 | -0.0368 | 41.3936
10.5 | 1.147 | 0.03011 | -0.0336 | 38.0937
11 | 1.1705 | 0.03243 | -0.0314 | 36.0931
11.5 | 1.1825 | 0.0356 | -0.0283 | 33.2163
12 | 1.1956 | 0.03865 | -0.0253 | 30.934
12.5 | 1.2083 | 0.04188 | -0.0228 | 28.8515
13 | 1.2264 | 0.04559 | -0.0218 | 26.9006
13.5 | 1.244 | 0.04955 | -0.021 | 25.106
14 | 1.2586 | 0.05383 | -0.0201 | 23.381
14.5 | 1.2682 | 0.05859 | -0.0183 | 21.6453
15 | 1.2751 | 0.06395 | -0.0169 | 19.939
15.5 | 1.2756 | 0.07036 | -0.0163 | 18.1296
16 | 1.2668 | 0.07824 | -0.0168 | 16.1912
16.5 | 1.2492 | 0.0878 | -0.0185 | 14.2278
17 | 1.223 | 0.09924 | -0.0219 | 12.3237
17.5 | 1.1908 | 0.11264 | -0.0275 | 10.5717
18 | 1.1537 | 0.12823 | -0.0355 | 8.9971
18.5 | 1.1139 | 0.14628 | -0.0465 | 7.6148
19 | 1.0685 | 0.16804 | -0.0606 | 6.3586
19.5 | 0.9605 | 0.23078 | -0.0919 | 4.162

## 29. Re 500k Mach 0.25 (1)
BIGFOIL.COM POLAR EXPORT
fx79k144
FX 79-K-144/17 |  |  |  | Cl Max: | 1.135 | at alpha= | 7 | deg
JavaFoil+Calcfoil stall+Eppler ext transition |  |  |  | L/D Max: | 73.065 | at alpha= | 4.5 | deg
Re: | 500000 |  |  | Cd Min: | 0.0088 | at alpha= | -1.5 | deg
Mach: | 0.25 |  |  | Cl=0 at alpha= | -2.9436 | deg
|  |  |  | @ Cl=0.1, Cd= | 0.0094229
|  |  |  | @ Cl=0.4, Cd= | 0.0097458
|  |  |  | @ Cl=0.6, Cd= | 0.010221
alpha (deg) | Cl | Cd | Cm | Cl/Cd
-15.5 | -0.247 | 0.15385 | -0.017 | -1.603
-15 | -0.3 | 0.14533 | -0.017 | -2.067
-14.5 | -0.348 | 0.13849 | -0.017 | -2.513
-14 | -0.391 | 0.12537 | -0.018 | -3.117
-13.5 | -0.429 | 0.11825 | -0.018 | -3.626
-13 | -0.462 | 0.1118 | -0.018 | -4.132
-12.5 | -0.489 | 0.10312 | -0.019 | -4.746
-12 | -0.51 | 0.10006 | -0.015 | -5.096
-11.5 | -0.526 | 0.08932 | -0.019 | -5.891
-11 | -0.534 | 0.0841 | -0.016 | -6.344
-10.5 | -0.535 | 0.0775 | -0.016 | -6.906
-10 | -0.53 | 0.07213 | -0.017 | -7.351
-9.5 | -0.52 | 0.06735 | -0.022 | -7.724
-9 | -0.503 | 0.06258 | -0.023 | -8.036
-8.5 | -0.48 | 0.05797 | -0.025 | -8.283
-8 | -0.454 | 0.05268 | -0.029 | -8.616
-7.5 | -0.505 | 0.01606 | -0.052 | -31.429
-7 | -0.463 | 0.01519 | -0.053 | -30.454
-6.5 | -0.414 | 0.01459 | -0.054 | -28.391
-6 | -0.296 | 0.04285 | -0.024 | -6.904
-5.5 | -0.251 | 0.04059 | -0.025 | -6.174
-5 | -0.25 | 0.01296 | -0.057 | -19.301
-4.5 | -0.19 | 0.01262 | -0.058 | -15.096
-4 | -0.13 | 0.0123 | -0.059 | -10.574
-3.5 | -0.069 | 0.012 | -0.06 | -5.752
-3 | -0.007 | 0.01174 | -0.061 | -0.629
-2.5 | 0.055 | 0.01151 | -0.062 | 4.756
-2 | 0.113 | 0.00882 | -0.061 | 12.849
-1.5 | 0.174 | 0.0088 | -0.062 | 19.733
-1 | 0.234 | 0.0088 | -0.063 | 26.611
-0.5 | 0.295 | 0.00881 | -0.064 | 33.417
0 | 0.354 | 0.00966 | -0.066 | 36.605
0.5 | 0.413 | 0.00977 | -0.067 | 42.339
1 | 0.473 | 0.00989 | -0.068 | 47.861
1.5 | 0.533 | 0.01003 | -0.069 | 53.126
2 | 0.593 | 0.0102 | -0.07 | 58.123
2.5 | 0.652 | 0.01038 | -0.071 | 62.818
3 | 0.712 | 0.01059 | -0.072 | 67.223
3.5 | 0.773 | 0.01152 | -0.074 | 67.071
4 | 0.831 | 0.01183 | -0.075 | 70.242
4.5 | 0.888 | 0.01215 | -0.076 | 73.065
5 | 0.942 | 0.01883 | -0.077 | 50.016
5.5 | 0.995 | 0.01939 | -0.079 | 51.3
6 | 1.045 | 0.01998 | -0.08 | 52.301
6.5 | 1.092 | 0.02089 | -0.081 | 52.262
7 | 1.135 | 0.02189 | -0.082 | 51.86
7.5 | 0.984 | 0.04799 | -0.03 | 20.5
8 | 1.012 | 0.05118 | -0.03 | 19.783
8.5 | 1.036 | 0.05455 | -0.029 | 18.991
9 | 1.054 | 0.05839 | -0.029 | 18.049
9.5 | 1.066 | 0.06266 | -0.029 | 17.008
10 | 1.071 | 0.06717 | -0.029 | 15.94
10.5 | 1.069 | 0.07241 | -0.029 | 14.759
11 | 1.059 | 0.07759 | -0.029 | 13.647
11.5 | 1.041 | 0.08353 | -0.03 | 12.467
12 | 1.016 | 0.08982 | -0.03 | 11.312

## 30. Re 500k Mach 0.25 (2)
BIGFOIL.COM POLAR EXPORT
fx79k144
FX 79-K-144/17 |  |  |  | Cl Max: | 1.2205 | at alpha= | 14 | deg
XFOIL ncrit=9 |  |  |  | L/D Max: | 92.1407 | at alpha= | 5.5 | deg
Re: | 500000 |  |  | Cd Min: | 0.24392 | at alpha= | -20 | deg
Mach: | 0.25 |  |  | Cl=0 at alpha= | -2.6695 | deg
|  |  |  | @ Cl=0.1, Cd= | 0.01164
|  |  |  | @ Cl=0.4, Cd= | 0.011978
|  |  |  | @ Cl=0.6, Cd= | 0.01071
alpha (deg) | Cl | Cd | Cm | Cl/Cd
-20 | -0.6335 | 0.24392 | 0.0291 | -2.5972
-19.5 | -0.6144 | 0.23757 | 0.0246 | -2.5862
-19 | -0.5954 | 0.23081 | 0.02 | -2.5796
-18.5 | -0.578 | 0.22289 | 0.0139 | -2.5932
-18 | -0.5651 | 0.21539 | 0.0074 | -2.6236
-17.5 | -0.5432 | 0.20822 | 0.0056 | -2.6088
-17 | -0.5244 | 0.20219 | 0.0021 | -2.5936
-16.5 | -0.5067 | 0.19553 | -0.0019 | -2.5914
-16 | -0.4906 | 0.18783 | -0.0067 | -2.6119
-15.5 | -0.4823 | 0.17911 | -0.0135 | -2.6928
-15 | -0.4709 | 0.17067 | -0.0184 | -2.7591
-14.5 | -0.4508 | 0.16406 | -0.0194 | -2.7478
-14 | -0.435 | 0.15757 | -0.0225 | -2.7607
-13.5 | -0.4226 | 0.15022 | -0.0261 | -2.8132
-13 | -0.2765 | 0.12586 | -0.0478 | -2.1969
-12.5 | -0.2693 | 0.1203 | -0.0499 | -2.2386
-12 | -0.4098 | 0.12239 | -0.0403 | -3.3483
-11.5 | -0.3974 | 0.11626 | -0.0427 | -3.4182
-11 | -0.4387 | 0.09395 | -0.0533 | -4.6695
-10.5 | -0.455 | 0.08205 | -0.0603 | -5.5454
-10 | -0.5108 | 0.05787 | -0.0801 | -8.8267
-9.5 | -0.5774 | 0.04379 | -0.0824 | -13.1857
-9 | -0.6087 | 0.03476 | -0.0773 | -17.5115
-8.5 | -0.5979 | 0.0283 | -0.0733 | -21.1272
-8 | -0.5599 | 0.02466 | -0.0718 | -22.7048
-7.5 | -0.5114 | 0.02269 | -0.0708 | -22.5386
-7 | -0.4608 | 0.0213 | -0.0704 | -21.6338
-6.5 | -0.4098 | 0.01956 | -0.0696 | -20.9509
-6 | -0.3562 | 0.01896 | -0.069 | -18.7869
-5.5 | -0.3041 | 0.01766 | -0.0685 | -17.2197
-5 | -0.2512 | 0.01663 | -0.068 | -15.1052
-4.5 | -0.1976 | 0.01592 | -0.0673 | -12.4121
-4 | -0.1442 | 0.01522 | -0.0668 | -9.4744
-3.5 | -0.0893 | 0.01437 | -0.0669 | -6.2143
-3 | -0.0349 | 0.01347 | -0.067 | -2.5909
-2.5 | 0.0179 | 0.01203 | -0.0675 | 1.4879
-2 | 0.0689 | 0.01138 | -0.0664 | 6.0545
-1.5 | 0.1252 | 0.01185 | -0.0652 | 10.5654
-1 | 0.1806 | 0.01213 | -0.0638 | 14.8887
-0.5 | 0.2323 | 0.01244 | -0.0621 | 18.6736
0 | 0.2829 | 0.0124 | -0.0595 | 22.8145
0.5 | 0.3364 | 0.01211 | -0.0578 | 27.7787
1 | 0.3882 | 0.01206 | -0.0565 | 32.1891
1.5 | 0.4457 | 0.01166 | -0.0562 | 38.2247
2 | 0.5072 | 0.01142 | -0.0575 | 44.4133
2.5 | 0.5714 | 0.01091 | -0.0591 | 52.374
3 | 0.6287 | 0.01051 | -0.0591 | 59.8192
3.5 | 0.6889 | 0.01011 | -0.0597 | 68.1405
4 | 0.7502 | 0.00973 | -0.0606 | 77.1017
4.5 | 0.8116 | 0.00949 | -0.0615 | 85.5216
5 | 0.8681 | 0.00968 | -0.0615 | 89.6798
5.5 | 0.9168 | 0.00995 | -0.0599 | 92.1407
6 | 0.9643 | 0.01052 | -0.0586 | 91.6635
6.5 | 1.0021 | 0.0117 | -0.0561 | 85.6496
7 | 1.0141 | 0.01404 | -0.0505 | 72.2293
7.5 | 1.016 | 0.01796 | -0.0462 | 56.5702
8 | 1.0271 | 0.02104 | -0.0422 | 48.8165
8.5 | 1.054 | 0.0232 | -0.0397 | 45.431
9 | 1.0829 | 0.02527 | -0.0374 | 42.8532
9.5 | 1.1072 | 0.02777 | -0.035 | 39.8704
10 | 1.1244 | 0.03077 | -0.0319 | 36.5421
10.5 | 1.1357 | 0.03407 | -0.0282 | 33.3343
11 | 1.154 | 0.03707 | -0.0254 | 31.1303
11.5 | 1.1632 | 0.04104 | -0.0225 | 28.3431
12 | 1.1758 | 0.04461 | -0.0194 | 26.3573
12.5 | 1.1883 | 0.04847 | -0.0166 | 24.5162
13 | 1.2013 | 0.05267 | -0.0146 | 22.8081
13.5 | 1.2142 | 0.05765 | -0.0134 | 21.0616
14 | 1.2205 | 0.06355 | -0.0126 | 19.2054
14.5 | 1.2175 | 0.07084 | -0.0125 | 17.1866
15 | 1.204 | 0.07982 | -0.0134 | 15.0839
15.5 | 1.1806 | 0.09082 | -0.0161 | 12.9993
16 | 1.15 | 0.10377 | -0.021 | 11.0822
16.5 | 1.1124 | 0.11927 | -0.0286 | 9.3267
17 | 1.0484 | 0.14295 | -0.0427 | 7.334
17.5 | 0.9557 | 0.18343 | -0.0662 | 5.2102
18.5 | 0.9388 | 0.22379 | -0.0872 | 4.195
19 | 0.9529 | 0.23257 | -0.093 | 4.0973

## 31. Re 500k Mach 0.50 (1)
BIGFOIL.COM POLAR EXPORT
fx79k144
FX 79-K-144/17 |  |  |  | Cl Max: | 1.254 | at alpha= | 20 | deg
JavaFoil+Calcfoil stall+Eppler ext transition |  |  |  | L/D Max: | 70.938 | at alpha= | 4 | deg
Re: | 500000 |  |  | Cd Min: | 0.00926 | at alpha= | -1.5 | deg
Mach: | 0.5 |  |  | Cl=0 at alpha= | -2.942 | deg
|  |  |  | @ Cl=0.1, Cd= | 0.012023
|  |  |  | @ Cl=0.4, Cd= | 0.010324
|  |  |  | @ Cl=0.6, Cd= | 0.010802
alpha (deg) | Cl | Cd | Cm | Cl/Cd
-20 | -0.939 | 0.22852 | -0.02 | -4.108
-19.5 | -0.912 | 0.22169 | -0.02 | -4.113
-19 | -0.885 | 0.21926 | -0.021 | -4.038
-18.5 | -0.859 | 0.20991 | -0.021 | -4.09
-18 | -0.83 | 0.20593 | -0.021 | -4.031
-17.5 | -0.803 | 0.19541 | -0.021 | -4.108
-17 | -0.776 | 0.19246 | -0.021 | -4.031
-16.5 | -0.749 | 0.18392 | -0.022 | -4.071
-16 | -0.722 | 0.17972 | -0.022 | -4.016
-15.5 | -0.694 | 0.17655 | -0.023 | -3.934
-15 | -0.666 | 0.16849 | -0.022 | -3.952
-14.5 | -0.639 | 0.16261 | -0.022 | -3.928
-14 | -0.612 | 0.15913 | -0.023 | -3.843
-13.5 | -0.584 | 0.1555 | -0.023 | -3.758
-13 | -0.557 | 0.14948 | -0.023 | -3.723
-12.5 | -0.529 | 0.14236 | -0.022 | -3.713
-12 | -0.501 | 0.13893 | -0.023 | -3.608
-11.5 | -0.474 | 0.13178 | -0.023 | -3.596
-11 | -0.446 | 0.12853 | -0.024 | -3.474
-10.5 | -0.418 | 0.11766 | -0.022 | -3.555
-10 | -0.391 | 0.11497 | -0.023 | -3.399
-9.5 | -0.363 | 0.11201 | -0.023 | -3.244
-9 | -0.336 | 0.10928 | -0.024 | -3.073
-8.5 | -0.308 | 0.10037 | -0.024 | -3.071
-8 | -0.281 | 0.0767 | -0.025 | -3.66
-7.5 | -0.253 | 0.06227 | -0.026 | -4.064
-7 | -0.329 | 0.05906 | -0.02 | -5.565
-6.5 | -0.342 | 0.04991 | -0.028 | -6.844
-6 | -0.315 | 0.04484 | -0.033 | -7.03
-5.5 | -0.331 | 0.01512 | -0.062 | -21.885
-5 | -0.224 | 0.04004 | -0.028 | -5.584
-4.5 | -0.171 | 0.0379 | -0.029 | -4.517
-4 | -0.143 | 0.01323 | -0.066 | -10.832
-3.5 | -0.076 | 0.01284 | -0.067 | -5.936
-3 | -0.008 | 0.01248 | -0.068 | -0.655
-2.5 | 0.061 | 0.01217 | -0.069 | 4.99
-2 | 0.13 | 0.01191 | -0.07 | 10.894
-1.5 | 0.194 | 0.00926 | -0.069 | 20.9
-1 | 0.261 | 0.00993 | -0.071 | 26.254
-0.5 | 0.328 | 0.00999 | -0.072 | 32.837
0 | 0.393 | 0.01031 | -0.073 | 38.165
0.5 | 0.46 | 0.01044 | -0.074 | 44.055
1 | 0.527 | 0.0106 | -0.075 | 49.678
1.5 | 0.593 | 0.01078 | -0.077 | 55.005
2 | 0.659 | 0.01099 | -0.078 | 60.012
2.5 | 0.727 | 0.01197 | -0.079 | 60.745
3 | 0.793 | 0.01229 | -0.08 | 64.555
3.5 | 0.859 | 0.01263 | -0.081 | 68.03
4 | 0.923 | 0.01302 | -0.082 | 70.938
4.5 | 0.984 | 0.02042 | -0.083 | 48.204
5 | 1.043 | 0.0215 | -0.084 | 48.507
5.5 | 1.095 | 0.0226 | -0.085 | 48.478
6 | 1.14 | 0.02384 | -0.087 | 47.825
6.5 | 0.985 | 0.04433 | -0.031 | 22.214
7 | 0.995 | 0.04798 | -0.03 | 20.745
7.5 | 0.973 | 0.05286 | -0.03 | 18.407
8 | 0.835 | 0.06409 | -0.033 | 13.029
8.5 | 0.749 | 0.03175 | -0.094 | 23.578
9 | 0.657 | 0.09512 | -0.034 | 6.91
9.5 | 0.684 | 0.0993 | -0.034 | 6.89
10 | 0.711 | 0.10486 | -0.035 | 6.783
10.5 | 0.74 | 0.12163 | -0.043 | 6.081
11 | 0.766 | 0.12412 | -0.044 | 6.175
11.5 | 0.793 | 0.12895 | -0.044 | 6.151
12 | 0.82 | 0.13277 | -0.045 | 6.177
12.5 | 0.848 | 0.14466 | -0.049 | 5.863
13 | 0.875 | 0.14833 | -0.05 | 5.898
13.5 | 0.902 | 0.14919 | -0.051 | 6.043
14 | 0.93 | 0.16357 | -0.055 | 5.685
14.5 | 0.956 | 0.1672 | -0.055 | 5.721
15 | 0.983 | 0.1729 | -0.056 | 5.687
15.5 | 1.012 | 0.17711 | -0.06 | 5.714
16 | 1.038 | 0.18392 | -0.061 | 5.646
16.5 | 1.065 | 0.19447 | -0.062 | 5.477
17 | 1.094 | 0.20016 | -0.066 | 5.467
17.5 | 1.12 | 0.20499 | -0.066 | 5.465
18 | 1.146 | 0.21093 | -0.067 | 5.435
18.5 | 1.173 | 0.21988 | -0.068 | 5.335
19 | 1.202 | 0.22562 | -0.071 | 5.329
19.5 | 1.228 | 0.23548 | -0.072 | 5.215
20 | 1.254 | 0.24327 | -0.072 | 5.155

## 32. Re 500k Mach 0.50 (2)
BIGFOIL.COM POLAR EXPORT
fx79k144
FX 79-K-144/17 |  |  |  | Cl Max: | 1.0998 | at alpha= | 11 | deg
XFOIL ncrit=9 |  |  |  | L/D Max: | 85.2474 | at alpha= | 5 | deg
Re: | 500000 |  |  | Cd Min: | 0.26615 | at alpha= | -20 | deg
Mach: | 0.5 |  |  | Cl=0 at alpha= | -2.6451 | deg
|  |  |  | @ Cl=0.1, Cd= | 0.012751
|  |  |  | @ Cl=0.4, Cd= | 0.012774
|  |  |  | @ Cl=0.6, Cd= | 0.011785
alpha (deg) | Cl | Cd | Cm | Cl/Cd
-20 | -0.6724 | 0.26615 | 0.0337 | -2.5264
-19.5 | -0.6486 | 0.25787 | 0.028 | -2.5152
-19 | -0.6255 | 0.2492 | 0.021 | -2.51
-18 | -0.579 | 0.23255 | 0.0111 | -2.4898
-17.5 | -0.5556 | 0.22497 | 0.0063 | -2.4697
-17 | -0.5326 | 0.2171 | 0.0011 | -2.4532
-16.5 | -0.5123 | 0.2085 | -0.0058 | -2.4571
-16 | -0.4949 | 0.20036 | -0.0122 | -2.4701
-15.5 | -0.4702 | 0.19169 | -0.0153 | -2.4529
-15 | -0.4476 | 0.18434 | -0.0189 | -2.4281
-14.5 | -0.4268 | 0.17678 | -0.0233 | -2.4143
-14 | -0.4078 | 0.16868 | -0.028 | -2.4176
-13.5 | -0.3979 | 0.15955 | -0.0355 | -2.4939
-13 | -0.383 | 0.15066 | -0.0397 | -2.5421
-12.5 | -0.3593 | 0.14448 | -0.0409 | -2.4868
-12 | -0.3447 | 0.1368 | -0.0449 | -2.5197
-11.5 | -0.3414 | 0.12691 | -0.0522 | -2.6901
-11 | -0.3333 | 0.11789 | -0.0568 | -2.8272
-10.5 | -0.326 | 0.10905 | -0.0582 | -2.9895
-10 | -0.3225 | 0.10035 | -0.0624 | -3.2138
-9.5 | -0.3241 | 0.09043 | -0.0679 | -3.584
-9 | -0.3312 | 0.07965 | -0.0746 | -4.1582
-8.5 | -0.3453 | 0.06707 | -0.0844 | -5.1484
-8 | -0.371 | 0.05266 | -0.0973 | -7.0452
-7.5 | -0.4038 | 0.04245 | -0.0997 | -9.5124
-6.5 | -0.4201 | 0.02973 | -0.0913 | -14.1305
-6 | -0.3885 | 0.02458 | -0.087 | -15.8055
-5.5 | -0.338 | 0.0221 | -0.084 | -15.2941
-5 | -0.2803 | 0.01993 | -0.082 | -14.0642
-4.5 | -0.2213 | 0.01833 | -0.0799 | -12.0731
-4 | -0.1623 | 0.01725 | -0.0777 | -9.4087
-3.5 | -0.1043 | 0.01625 | -0.0765 | -6.4185
-3 | -0.0428 | 0.01534 | -0.0754 | -2.7901
-2.5 | 0.0175 | 0.0143 | -0.0747 | 1.2238
-2 | 0.0742 | 0.01271 | -0.0752 | 5.8379
-1 | 0.1935 | 0.0129 | -0.0707 | 15
-0.5 | 0.257 | 0.01305 | -0.0691 | 19.6935
0 | 0.3167 | 0.0131 | -0.0668 | 24.1756
0.5 | 0.3761 | 0.01293 | -0.0646 | 29.0874
1 | 0.4372 | 0.01253 | -0.0625 | 34.8923
1.5 | 0.5013 | 0.0124 | -0.0626 | 40.4274
2 | 0.5661 | 0.01205 | -0.0624 | 46.9793
2.5 | 0.6389 | 0.01148 | -0.0636 | 55.6533
3 | 0.7117 | 0.0112 | -0.0653 | 63.5446
3.5 | 0.7783 | 0.01083 | -0.065 | 71.8652
4 | 0.8435 | 0.01066 | -0.0643 | 79.1276
4.5 | 0.9054 | 0.01091 | -0.0633 | 82.9881
5 | 0.965 | 0.01132 | -0.0621 | 85.2473
5.5 | 1.0113 | 0.01198 | -0.0584 | 84.4157
6 | 1.0414 | 0.0132 | -0.0529 | 78.8939
6.5 | 1.052 | 0.01654 | -0.0481 | 63.6034
7 | 1.0279 | 0.02164 | -0.0402 | 47.5
7.5 | 1.0212 | 0.02621 | -0.0342 | 38.9622
8 | 1.0331 | 0.0298 | -0.0297 | 34.6678
8.5 | 1.0524 | 0.03328 | -0.0259 | 31.6226
9 | 1.065 | 0.03757 | -0.0222 | 28.3471
9.5 | 1.0743 | 0.04253 | -0.0189 | 25.2598
10 | 1.0823 | 0.04777 | -0.0156 | 22.6565
10.5 | 1.0926 | 0.05296 | -0.0123 | 20.6307
11 | 1.0998 | 0.05865 | -0.0093 | 18.7519
11.5 | 1.098 | 0.06555 | -0.0066 | 16.7506
12 | 1.0834 | 0.07448 | -0.006 | 14.5462
12.5 | 1.0586 | 0.08538 | -0.0079 | 12.3987
13 | 1.0286 | 0.09797 | -0.0125 | 10.4991
13.5 | 0.9971 | 0.11203 | -0.0194 | 8.9003
14 | 0.9655 | 0.12734 | -0.028 | 7.5821
14.5 | 0.9372 | 0.14397 | -0.0378 | 6.5097
15 | 0.9173 | 0.16064 | -0.0473 | 5.7103
15.5 | 0.912 | 0.17598 | -0.0568 | 5.1824
16 | 0.9157 | 0.19049 | -0.066 | 4.8071

## 33. Re 750k Mach 0.00 (1)
BIGFOIL.COM POLAR EXPORT
fx79k144
FX 79-K-144/17 |  |  |  | Cl Max: | 1.224 | at alpha= | 8.5 | deg
JavaFoil+Calcfoil stall+Eppler ext transition |  |  |  | L/D Max: | 83.346 | at alpha= | 4.5 | deg
Re: | 750000 |  |  | Cd Min: | 0.00735 | at alpha= | -1 | deg
Mach: | 0 |  |  | Cl=0 at alpha= | -2.9417 | deg
|  |  |  | @ Cl=0.1, Cd= | 0.007795
|  |  |  | @ Cl=0.4, Cd= | 0.0083149
|  |  |  | @ Cl=0.6, Cd= | 0.0086979
alpha (deg) | Cl | Cd | Cm | Cl/Cd
-18 | -0.522 | 0.16801 | -0.015 | -3.104
-17.5 | -0.537 | 0.15926 | -0.016 | -3.374
-17 | -0.553 | 0.15128 | -0.016 | -3.653
-16.5 | -0.567 | 0.14565 | -0.016 | -3.894
-16 | -0.581 | 0.13742 | -0.017 | -4.226
-15.5 | -0.593 | 0.13053 | -0.017 | -4.544
-15 | -0.604 | 0.12224 | -0.017 | -4.941
-14.5 | -0.613 | 0.11531 | -0.017 | -5.315
-14 | -0.62 | 0.10973 | -0.017 | -5.646
-13.5 | -0.624 | 0.10282 | -0.018 | -6.066
-13 | -0.625 | 0.09779 | -0.018 | -6.395
-12.5 | -0.624 | 0.09129 | -0.019 | -6.834
-12 | -0.619 | 0.08579 | -0.019 | -7.215
-11.5 | -0.611 | 0.08041 | -0.02 | -7.599
-11 | -0.599 | 0.07576 | -0.021 | -7.907
-10.5 | -0.584 | 0.07058 | -0.022 | -8.274
-10 | -0.565 | 0.0658 | -0.024 | -8.591
-9.5 | -0.544 | 0.06069 | -0.026 | -8.96
-9 | -0.525 | 0.05205 | -0.031 | -10.079
-8.5 | -0.584 | 0.01562 | -0.048 | -37.39
-8 | -0.547 | 0.01467 | -0.05 | -37.284
-7.5 | -0.504 | 0.01403 | -0.051 | -35.897
-7 | -0.457 | 0.01346 | -0.052 | -33.946
-6.5 | -0.408 | 0.01296 | -0.053 | -31.446
-6 | -0.355 | 0.01234 | -0.054 | -28.775
-5.5 | -0.3 | 0.012 | -0.055 | -25.02
-5 | -0.244 | 0.01167 | -0.056 | -20.895
-4.5 | -0.186 | 0.01137 | -0.057 | -16.334
-4 | -0.127 | 0.0111 | -0.058 | -11.408
-3.5 | -0.067 | 0.01085 | -0.059 | -6.186
-3 | -0.007 | 0.00958 | -0.06 | -0.748
-2.5 | 0.053 | 0.00897 | -0.061 | 5.952
-2 | 0.111 | 0.00752 | -0.06 | 14.707
-1.5 | 0.169 | 0.00748 | -0.061 | 22.672
-1 | 0.229 | 0.00735 | -0.062 | 31.199
-0.5 | 0.289 | 0.00849 | -0.067 | 34.095
0 | 0.356 | 0.00825 | -0.068 | 43.205
0.5 | 0.417 | 0.00834 | -0.069 | 49.975
1 | 0.477 | 0.00847 | -0.071 | 56.395
1.5 | 0.519 | 0.00879 | -0.069 | 59.058
2 | 0.577 | 0.00869 | -0.07 | 66.401
2.5 | 0.635 | 0.00871 | -0.071 | 72.945
3 | 0.694 | 0.00954 | -0.072 | 72.746
3.5 | 0.751 | 0.00978 | -0.073 | 76.796
4 | 0.808 | 0.01006 | -0.074 | 80.334
4.5 | 0.863 | 0.01036 | -0.075 | 83.346
5 | 0.915 | 0.01666 | -0.076 | 54.91
5.5 | 0.967 | 0.01731 | -0.077 | 55.862
6 | 1.017 | 0.01801 | -0.078 | 56.474
6.5 | 1.065 | 0.01878 | -0.079 | 56.711
7 | 1.11 | 0.01956 | -0.079 | 56.734
7.5 | 1.152 | 0.0204 | -0.08 | 56.445
8 | 1.19 | 0.02131 | -0.081 | 55.837
8.5 | 1.224 | 0.02232 | -0.082 | 54.839
9 | 1.051 | 0.05612 | -0.03 | 18.722
9.5 | 1.072 | 0.05974 | -0.03 | 17.95
10 | 1.09 | 0.06364 | -0.03 | 17.129
10.5 | 1.104 | 0.06763 | -0.03 | 16.318
11 | 1.113 | 0.07153 | -0.029 | 15.559
11.5 | 1.118 | 0.0762 | -0.03 | 14.672
12 | 1.119 | 0.08138 | -0.03 | 13.747
12.5 | 1.116 | 0.08635 | -0.03 | 12.919
13 | 1.108 | 0.0921 | -0.03 | 12.034
13.5 | 1.097 | 0.09789 | -0.031 | 11.211

## 34. Re 750k Mach 0.00 (2)
BIGFOIL.COM POLAR EXPORT
fx79k144
FX 79-K-144/17 |  |  |  | Cl Max: | 1.3378 | at alpha= | 16 | deg
XFOIL ncrit=9 |  |  |  | L/D Max: | 106.947 | at alpha= | 5 | deg
Re: | 750000 |  |  | Cd Min: | 0.21 | at alpha= | -18 | deg
Mach: | 0 |  |  | Cl=0 at alpha= | -2.7241 | deg
|  |  |  | @ Cl=0.1, Cd= | 0.0085533
|  |  |  | @ Cl=0.4, Cd= | 0.008836
|  |  |  | @ Cl=0.6, Cd= | 0.0079981
alpha (deg) | Cl | Cd | Cm | Cl/Cd
-18 | -0.566 | 0.21 | 0.0101 | -2.6952
-17.5 | -0.5497 | 0.2029 | 0.007 | -2.7092
-17 | -0.532 | 0.19729 | 0.0039 | -2.6965
-16.5 | -0.5156 | 0.19108 | 0.0003 | -2.6983
-16 | -0.5003 | 0.18427 | -0.0036 | -2.715
-15.5 | -0.4929 | 0.17426 | -0.0098 | -2.8285
-15 | -0.4829 | 0.16553 | -0.0143 | -2.9173
-14 | -0.8504 | 0.05553 | -0.0679 | -15.3142
-13.5 | -0.9031 | 0.04258 | -0.0739 | -21.2095
-13 | -0.9153 | 0.03686 | -0.0728 | -24.8318
-12.5 | -0.9122 | 0.03281 | -0.0705 | -27.8025
-12 | -0.901 | 0.02971 | -0.0674 | -30.3265
-11.5 | -0.8788 | 0.02713 | -0.0648 | -32.3922
-11 | -0.8461 | 0.02491 | -0.0631 | -33.9663
-10.5 | -0.8091 | 0.02265 | -0.0618 | -35.7219
-10 | -0.7625 | 0.02171 | -0.0615 | -35.1221
-9.5 | -0.7151 | 0.02061 | -0.0611 | -34.6967
-9 | -0.6682 | 0.01929 | -0.0607 | -34.6397
-8.5 | -0.6163 | 0.01879 | -0.0609 | -32.7994
-8 | -0.5668 | 0.01779 | -0.0607 | -31.8606
-7.5 | -0.5133 | 0.01743 | -0.0609 | -29.4492
-7 | -0.4637 | 0.01633 | -0.0608 | -28.3956
-6.5 | -0.4109 | 0.01594 | -0.0609 | -25.7779
-6 | -0.3578 | 0.01519 | -0.0611 | -23.555
-5.5 | -0.3049 | 0.01431 | -0.0614 | -21.3068
-5 | -0.2506 | 0.01367 | -0.0616 | -18.3321
-4.5 | -0.1958 | 0.01311 | -0.0619 | -14.9352
-4 | -0.1409 | 0.01254 | -0.0621 | -11.236
-3.5 | -0.0866 | 0.01183 | -0.0626 | -7.3204
-3 | -0.0309 | 0.01114 | -0.0635 | -2.7738
-2.5 | 0.0251 | 0.01031 | -0.0645 | 2.4345
-2 | 0.0811 | 0.00852 | -0.0661 | 9.5188
-1.5 | 0.1378 | 0.00862 | -0.066 | 15.9861
-1 | 0.1945 | 0.0089 | -0.066 | 21.8539
-0.5 | 0.2502 | 0.00898 | -0.0656 | 27.8619
0 | 0.3054 | 0.00891 | -0.0651 | 34.2761
0.5 | 0.3625 | 0.00885 | -0.0652 | 40.9605
1 | 0.416 | 0.00883 | -0.0646 | 47.1121
1.5 | 0.475 | 0.0086 | -0.0654 | 55.2326
2 | 0.5327 | 0.00835 | -0.066 | 63.7964
2.5 | 0.5921 | 0.00803 | -0.067 | 73.736
3 | 0.6515 | 0.00779 | -0.0681 | 83.6329
3.5 | 0.7108 | 0.00763 | -0.0692 | 93.1586
4 | 0.7684 | 0.00762 | -0.0701 | 100.8399
4.5 | 0.8235 | 0.00795 | -0.0705 | 103.5849
5 | 0.8759 | 0.00819 | -0.0704 | 106.9475
5.5 | 0.9238 | 0.00879 | -0.0696 | 105.0967
6 | 0.9665 | 0.00984 | -0.0682 | 98.2215
6.5 | 0.9963 | 0.01173 | -0.0652 | 84.9361
7 | 1.0139 | 0.01422 | -0.0607 | 71.301
7.5 | 1.0347 | 0.01615 | -0.0567 | 64.0681
8 | 1.0673 | 0.01794 | -0.0554 | 59.4928
8.5 | 1.1044 | 0.01934 | -0.0545 | 57.1044
9 | 1.1395 | 0.0208 | -0.0532 | 54.7837
9.5 | 1.1687 | 0.02262 | -0.0513 | 51.6667
10 | 1.1994 | 0.02436 | -0.0495 | 49.2365
10.5 | 1.2283 | 0.02622 | -0.0477 | 46.8459
11 | 1.2501 | 0.02865 | -0.0452 | 43.6335
11.5 | 1.2717 | 0.03107 | -0.0428 | 40.9302
12 | 1.2894 | 0.03375 | -0.0401 | 38.2044
12.5 | 1.3052 | 0.03669 | -0.0376 | 35.5737
13 | 1.3181 | 0.04001 | -0.0351 | 32.9443
14 | 1.328 | 0.04873 | -0.0302 | 27.2522
14.5 | 1.3269 | 0.0539 | -0.0276 | 24.6178
15 | 1.3329 | 0.05841 | -0.0258 | 22.8197
15.5 | 1.3337 | 0.06312 | -0.0238 | 21.1296
16 | 1.3378 | 0.06899 | -0.0239 | 19.3912
16.5 | 1.3364 | 0.0757 | -0.0243 | 17.6539
17 | 1.3292 | 0.08337 | -0.0252 | 15.9434
17.5 | 1.3166 | 0.0922 | -0.0269 | 14.2798
18 | 1.2977 | 0.10237 | -0.0298 | 12.6766
18.5 | 1.2735 | 0.1141 | -0.0342 | 11.1613
19 | 1.2415 | 0.12806 | -0.0407 | 9.6947
19.5 | 1.2058 | 0.1441 | -0.0497 | 8.3678
20 | 1.1598 | 0.16447 | -0.0625 | 7.0517

## 35. Re 750k Mach 0.10 (1)
BIGFOIL.COM POLAR EXPORT
fx79k144
FX 79-K-144/17 |  |  |  | Cl Max: | 1.193 | at alpha= | 8 | deg
JavaFoil+Calcfoil stall+Eppler ext transition |  |  |  | L/D Max: | 83.317 | at alpha= | 4.5 | deg
Re: | 750000 |  |  | Cd Min: | 0.00685 | at alpha= | 1 | deg
Mach: | 0.1 |  |  | Cl=0 at alpha= | -2.9426 | deg
|  |  |  | @ Cl=0.1, Cd= | 0.0078098
|  |  |  | @ Cl=0.4, Cd= | 0.008332
|  |  |  | @ Cl=0.6, Cd= | 0.0087335
alpha (deg) | Cl | Cd | Cm | Cl/Cd
-17.5 | -0.493 | 0.16324 | -0.016 | -3.019
-17 | -0.511 | 0.15519 | -0.016 | -3.292
-16.5 | -0.528 | 0.14446 | -0.016 | -3.658
-16 | -0.545 | 0.13778 | -0.017 | -3.957
-15.5 | -0.561 | 0.13158 | -0.017 | -4.261
-15 | -0.575 | 0.12405 | -0.017 | -4.633
-14.5 | -0.587 | 0.11613 | -0.017 | -5.054
-14 | -0.597 | 0.11104 | -0.018 | -5.376
-13.5 | -0.604 | 0.10472 | -0.018 | -5.771
-13 | -0.609 | 0.09825 | -0.018 | -6.197
-12.5 | -0.61 | 0.09308 | -0.019 | -6.555
-12 | -0.608 | 0.08644 | -0.019 | -7.033
-11.5 | -0.602 | 0.08076 | -0.02 | -7.456
-11 | -0.593 | 0.07607 | -0.021 | -7.794
-10.5 | -0.579 | 0.07095 | -0.022 | -8.165
-10 | -0.562 | 0.06638 | -0.024 | -8.467
-9.5 | -0.541 | 0.06153 | -0.025 | -8.793
-9 | -0.521 | 0.05371 | -0.03 | -9.707
-8.5 | -0.582 | 0.01596 | -0.048 | -36.473
-8 | -0.547 | 0.01479 | -0.05 | -37.012
-7.5 | -0.505 | 0.01412 | -0.051 | -35.734
-7 | -0.458 | 0.01356 | -0.052 | -33.776
-6.5 | -0.409 | 0.01302 | -0.053 | -31.394
-6 | -0.356 | 0.01238 | -0.054 | -28.792
-5.5 | -0.301 | 0.01204 | -0.055 | -25.035
-5 | -0.245 | 0.01171 | -0.056 | -20.909
-4.5 | -0.187 | 0.0114 | -0.057 | -16.358
-4 | -0.127 | 0.01113 | -0.058 | -11.437
-3.5 | -0.067 | 0.01087 | -0.059 | -6.203
-3 | -0.007 | 0.0096 | -0.06 | -0.75
-2.5 | 0.054 | 0.00898 | -0.061 | 5.974
-2 | 0.111 | 0.00753 | -0.06 | 14.746
-1.5 | 0.17 | 0.00749 | -0.061 | 22.739
-1 | 0.23 | 0.00741 | -0.062 | 31.077
-0.5 | 0.291 | 0.00853 | -0.067 | 34.064
0 | 0.358 | 0.00827 | -0.068 | 43.316
0.5 | 0.419 | 0.00836 | -0.069 | 50.102
1 | 0.463 | 0.00685 | -0.068 | 67.652
1.5 | 0.522 | 0.00883 | -0.069 | 59.102
2 | 0.58 | 0.00873 | -0.07 | 66.443
2.5 | 0.638 | 0.00874 | -0.072 | 73.002
3 | 0.697 | 0.00958 | -0.073 | 72.752
3.5 | 0.755 | 0.00983 | -0.074 | 76.805
4 | 0.812 | 0.01011 | -0.075 | 80.306
4.5 | 0.867 | 0.01041 | -0.076 | 83.317
5 | 0.919 | 0.01676 | -0.076 | 54.858
5.5 | 0.972 | 0.01741 | -0.077 | 55.799
6 | 1.022 | 0.01813 | -0.078 | 56.364
6.5 | 1.069 | 0.0189 | -0.079 | 56.58
7 | 1.114 | 0.0197 | -0.08 | 56.538
7.5 | 1.155 | 0.02056 | -0.081 | 56.193
8 | 1.193 | 0.02148 | -0.082 | 55.552
8.5 | 1.027 | 0.05296 | -0.03 | 19.399
9 | 1.052 | 0.05638 | -0.03 | 18.659
9.5 | 1.072 | 0.05996 | -0.03 | 17.887
10 | 1.089 | 0.06359 | -0.03 | 17.122
10.5 | 1.101 | 0.06812 | -0.03 | 16.156
11 | 1.108 | 0.07192 | -0.029 | 15.403
11.5 | 1.11 | 0.07676 | -0.03 | 14.465
12 | 1.108 | 0.08183 | -0.03 | 13.545
12.5 | 1.102 | 0.08673 | -0.03 | 12.707
13 | 1.091 | 0.09275 | -0.031 | 11.767

## 36. Re 750k Mach 0.10 (2)
BIGFOIL.COM POLAR EXPORT
fx79k144
FX 79-K-144/17 |  |  |  | Cl Max: | 1.3246 | at alpha= | 15 | deg
XFOIL ncrit=9 |  |  |  | L/D Max: | 106.917 | at alpha= | 5 | deg
Re: | 750000 |  |  | Cd Min: | 0.19795 | at alpha= | -17 | deg
Mach: | 0.1 |  |  | Cl=0 at alpha= | -2.7238 | deg
|  |  |  | @ Cl=0.1, Cd= | 0.0085895
|  |  |  | @ Cl=0.4, Cd= | 0.0088471
|  |  |  | @ Cl=0.6, Cd= | 0.0080127
alpha (deg) | Cl | Cd | Cm | Cl/Cd
-17 | -0.5317 | 0.19795 | 0.0039 | -2.686
-16.5 | -0.5151 | 0.19169 | 0.0003 | -2.6872
-16 | -0.4996 | 0.18482 | -0.0036 | -2.7032
-15.5 | -0.4918 | 0.17486 | -0.0099 | -2.8125
-15 | -0.4815 | 0.1662 | -0.0144 | -2.8971
-14.5 | -0.4736 | 0.15754 | -0.0176 | -3.0062
-14 | -0.4586 | 0.15173 | -0.02 | -3.0225
-13.5 | -0.4468 | 0.14505 | -0.023 | -3.0803
-13 | -0.8315 | 0.04641 | -0.0748 | -17.9164
-12.5 | -0.8656 | 0.03806 | -0.0745 | -22.743
-12 | -0.8725 | 0.03294 | -0.0717 | -26.4876
-11.5 | -0.8666 | 0.02939 | -0.0678 | -29.4862
-11 | -0.8422 | 0.02636 | -0.0654 | -31.9499
-10.5 | -0.8059 | 0.02404 | -0.0639 | -33.5233
-10 | -0.7647 | 0.02232 | -0.0629 | -34.2608
-9.5 | -0.7177 | 0.02116 | -0.0625 | -33.9178
-9 | -0.6713 | 0.01962 | -0.0618 | -34.2151
-8.5 | -0.6201 | 0.01898 | -0.0618 | -32.6712
-8 | -0.5702 | 0.01793 | -0.0615 | -31.8015
-7.5 | -0.5167 | 0.01752 | -0.0616 | -29.492
-7 | -0.4664 | 0.01647 | -0.0614 | -28.3182
-6.5 | -0.4135 | 0.01612 | -0.0615 | -25.6514
-6 | -0.3591 | 0.0154 | -0.0618 | -23.3182
-5.5 | -0.3066 | 0.0144 | -0.0619 | -21.2917
-5 | -0.2521 | 0.01375 | -0.0621 | -18.3345
-4.5 | -0.1969 | 0.0132 | -0.0623 | -14.9167
-4 | -0.1419 | 0.01259 | -0.0625 | -11.2708
-3.5 | -0.087 | 0.0119 | -0.0629 | -7.3109
-3 | -0.0311 | 0.0112 | -0.0638 | -2.7768
-2.5 | 0.0252 | 0.01039 | -0.0648 | 2.4254
-2 | 0.0815 | 0.00857 | -0.0665 | 9.5099
-1.5 | 0.1385 | 0.00863 | -0.0663 | 16.0487
-1 | 0.1954 | 0.00892 | -0.0663 | 21.9058
-0.5 | 0.2515 | 0.00899 | -0.0659 | 27.9755
0 | 0.3072 | 0.00891 | -0.0654 | 34.4781
0.5 | 0.3645 | 0.00888 | -0.0656 | 41.0473
1 | 0.4184 | 0.00883 | -0.0649 | 47.3839
1.5 | 0.478 | 0.00861 | -0.0658 | 55.5168
2 | 0.5359 | 0.00836 | -0.0664 | 64.1029
2.5 | 0.5957 | 0.00803 | -0.0673 | 74.1843
3 | 0.6554 | 0.00779 | -0.0684 | 84.1335
3.5 | 0.7148 | 0.00765 | -0.0695 | 93.4379
4 | 0.7726 | 0.00766 | -0.0703 | 100.8616
4.5 | 0.8281 | 0.00801 | -0.0708 | 103.3833
5 | 0.881 | 0.00824 | -0.0707 | 106.9175
5.5 | 0.9289 | 0.00885 | -0.0697 | 104.9605
6 | 0.9709 | 0.00996 | -0.0682 | 97.4799
6.5 | 0.999 | 0.01194 | -0.0648 | 83.6683
7 | 1.015 | 0.01445 | -0.06 | 70.2422
7.5 | 1.0356 | 0.01649 | -0.0563 | 62.8017
8 | 1.0696 | 0.0183 | -0.0552 | 58.4481
8.5 | 1.1059 | 0.01975 | -0.0541 | 55.9949
9 | 1.1401 | 0.02126 | -0.0526 | 53.6265
9.5 | 1.17 | 0.02306 | -0.0506 | 50.7372
10 | 1.1998 | 0.02489 | -0.0487 | 48.2041
10.5 | 1.2276 | 0.02687 | -0.0466 | 45.6866
11 | 1.2484 | 0.0294 | -0.044 | 42.4626
11.5 | 1.2693 | 0.03194 | -0.0415 | 39.7401
12 | 1.2858 | 0.03477 | -0.0387 | 36.9802
12.5 | 1.3004 | 0.03787 | -0.0361 | 34.3385
13 | 1.3125 | 0.04142 | -0.0337 | 31.6876
13.5 | 1.3207 | 0.04561 | -0.0315 | 28.9564
14 | 1.3203 | 0.05065 | -0.0288 | 26.0671
14.5 | 1.3196 | 0.05589 | -0.0263 | 23.6107
15 | 1.3246 | 0.06074 | -0.0247 | 21.8077
15.5 | 1.3223 | 0.06569 | -0.0224 | 20.1294
16 | 1.3238 | 0.07216 | -0.0228 | 18.3453
16.5 | 1.3182 | 0.0796 | -0.0235 | 16.5603
17 | 1.3062 | 0.08831 | -0.025 | 14.7911
17.5 | 1.2877 | 0.09838 | -0.0276 | 13.089
18 | 1.2629 | 0.11011 | -0.0318 | 11.4694
18.5 | 1.2329 | 0.12361 | -0.0379 | 9.9741
19 | 1.1959 | 0.13967 | -0.0465 | 8.5623
19.5 | 1.1556 | 0.15833 | -0.0581 | 7.2987
20 | 1.0928 | 0.18642 | -0.0761 | 5.862

## 37. Re 750k Mach 0.25 (1)
BIGFOIL.COM POLAR EXPORT
fx79k144
FX 79-K-144/17 |  |  |  | Cl Max: | 1.208 | at alpha= | 8 | deg
JavaFoil+Calcfoil stall+Eppler ext transition |  |  |  | L/D Max: | 83.201 | at alpha= | 4.5 | deg
Re: | 750000 |  |  | Cd Min: | 0.00685 | at alpha= | 0 | deg
Mach: | 0.25 |  |  | Cl=0 at alpha= | -2.9436 | deg
|  |  |  | @ Cl=0.1, Cd= | 0.0083405
|  |  |  | @ Cl=0.4, Cd= | 0.0082375
|  |  |  | @ Cl=0.6, Cd= | 0.0091652
alpha (deg) | Cl | Cd | Cm | Cl/Cd
-13 | -0.462 | 0.10502 | -0.019 | -4.4
-12.5 | -0.49 | 0.09755 | -0.019 | -5.02
-12 | -0.511 | 0.0919 | -0.02 | -5.563
-11.5 | -0.527 | 0.0858 | -0.02 | -6.137
-11 | -0.535 | 0.08087 | -0.02 | -6.615
-10.5 | -0.537 | 0.07522 | -0.021 | -7.135
-10 | -0.532 | 0.06971 | -0.022 | -7.631
-9.5 | -0.521 | 0.06475 | -0.024 | -8.05
-9 | -0.504 | 0.05997 | -0.025 | -8.412
-8.5 | -0.483 | 0.05489 | -0.028 | -8.797
-8 | -0.543 | 0.01586 | -0.051 | -34.233
-7.5 | -0.508 | 0.01468 | -0.052 | -34.581
-7 | -0.464 | 0.01401 | -0.053 | -33.112
-6.5 | -0.415 | 0.01344 | -0.054 | -30.885
-6 | -0.363 | 0.0126 | -0.055 | -28.856
-5.5 | -0.308 | 0.01227 | -0.056 | -25.118
-5 | -0.25 | 0.01192 | -0.057 | -21.003
-4.5 | -0.191 | 0.0116 | -0.058 | -16.445
-4 | -0.13 | 0.01129 | -0.06 | -11.557
-3.5 | -0.069 | 0.01102 | -0.061 | -6.28
-3 | -0.007 | 0.01077 | -0.062 | -0.687
-2.5 | 0.055 | 0.01056 | -0.063 | 5.192
-2 | 0.114 | 0.00765 | -0.062 | 14.883
-1.5 | 0.175 | 0.00761 | -0.063 | 22.943
-1 | 0.236 | 0.00759 | -0.064 | 31.011
-0.5 | 0.297 | 0.00876 | -0.068 | 33.888
0 | 0.355 | 0.00685 | -0.067 | 51.895
0.5 | 0.415 | 0.0087 | -0.068 | 47.765
1 | 0.475 | 0.00883 | -0.069 | 53.846
1.5 | 0.535 | 0.00899 | -0.071 | 59.531
2 | 0.595 | 0.00915 | -0.072 | 65.026
2.5 | 0.654 | 0.00933 | -0.073 | 70.159
3 | 0.715 | 0.00982 | -0.075 | 72.823
3.5 | 0.774 | 0.01008 | -0.076 | 76.81
4 | 0.832 | 0.01037 | -0.077 | 80.23
4.5 | 0.889 | 0.01069 | -0.078 | 83.201
5 | 0.943 | 0.01728 | -0.078 | 54.567
5.5 | 0.996 | 0.01799 | -0.079 | 55.35
6 | 1.046 | 0.01876 | -0.08 | 55.744
6.5 | 1.093 | 0.01962 | -0.081 | 55.7
7 | 1.136 | 0.02054 | -0.082 | 55.325
7.5 | 1.175 | 0.02146 | -0.083 | 54.76
8 | 1.208 | 0.02248 | -0.084 | 53.769
8.5 | 1.036 | 0.0535 | -0.03 | 19.367
9 | 1.054 | 0.05719 | -0.03 | 18.432
9.5 | 1.066 | 0.06093 | -0.03 | 17.493
10 | 1.071 | 0.06556 | -0.029 | 16.335
10.5 | 1.069 | 0.06968 | -0.03 | 15.337
11 | 1.059 | 0.07517 | -0.03 | 14.087
11.5 | 1.041 | 0.08069 | -0.031 | 12.907
12 | 1.016 | 0.08686 | -0.031 | 11.7
12.5 | 0.983 | 0.09342 | -0.032 | 10.525
13 | 0.943 | 0.10246 | -0.033 | 9.203

## 38. Re 750k Mach 0.25 (2)
BIGFOIL.COM POLAR EXPORT
fx79k144
FX 79-K-144/17 |  |  |  | Cl Max: | 1.2852 | at alpha= | 13.5 | deg
XFOIL ncrit=9 |  |  |  | L/D Max: | 105.974 | at alpha= | 5 | deg
Re: | 750000 |  |  | Cd Min: | 0.17663 | at alpha= | 18.5 | deg
Mach: | 0.25 |  |  | Cl=0 at alpha= | -2.7226 | deg
|  |  |  | @ Cl=0.1, Cd= | 0.008821
|  |  |  | @ Cl=0.4, Cd= | 0.0089429
|  |  |  | @ Cl=0.6, Cd= | 0.0082008
alpha (deg) | Cl | Cd | Cm | Cl/Cd
-15 | -0.4751 | 0.1696 | -0.015 | -2.8013
-14.5 | -0.4622 | 0.16189 | -0.0177 | -2.855
-14 | -0.4462 | 0.15574 | -0.0204 | -2.865
-13.5 | -0.4336 | 0.14881 | -0.0236 | -2.9138
-13 | -0.4241 | 0.14098 | -0.0273 | -3.0082
-12.5 | -0.4338 | 0.12687 | -0.0332 | -3.4192
-12 | -0.4305 | 0.11864 | -0.0368 | -3.6286
-11.5 | -0.6132 | 0.06869 | -0.062 | -8.9271
-11 | -0.6703 | 0.04713 | -0.0795 | -14.2224
-10.5 | -0.7194 | 0.03674 | -0.0789 | -19.5808
-10 | -0.7401 | 0.02982 | -0.0739 | -24.8189
-9.5 | -0.7136 | 0.02658 | -0.0714 | -26.8473
-9 | -0.6767 | 0.02375 | -0.0694 | -28.4926
-8.5 | -0.6336 | 0.02115 | -0.0676 | -29.9574
-8 | -0.5847 | 0.01971 | -0.0666 | -29.6651
-7.5 | -0.5338 | 0.01836 | -0.0658 | -29.0741
-7 | -0.4784 | 0.01799 | -0.0655 | -26.5926
-6.5 | -0.4255 | 0.0168 | -0.0652 | -25.3274
-6 | -0.3692 | 0.01606 | -0.0652 | -22.9888
-5.5 | -0.3157 | 0.01493 | -0.0649 | -21.1453
-5 | -0.26 | 0.01418 | -0.0647 | -18.3357
-4.5 | -0.2036 | 0.01356 | -0.0646 | -15.0147
-4 | -0.1475 | 0.01297 | -0.0646 | -11.3724
-3.5 | -0.0894 | 0.01229 | -0.0651 | -7.2742
-2.5 | 0.0256 | 0.01071 | -0.0665 | 2.3903
-2 | 0.0832 | 0.00885 | -0.0682 | 9.4011
-1.5 | 0.1411 | 0.00875 | -0.0681 | 16.1257
-1 | 0.2006 | 0.00898 | -0.0681 | 22.3385
-0.5 | 0.2589 | 0.00901 | -0.0677 | 28.7347
0 | 0.3173 | 0.00896 | -0.0673 | 35.4129
0.5 | 0.3762 | 0.00902 | -0.0676 | 41.7073
1 | 0.4318 | 0.00884 | -0.0667 | 48.8462
1.5 | 0.4931 | 0.00874 | -0.0676 | 56.4188
2 | 0.5539 | 0.00839 | -0.0684 | 66.0191
2.5 | 0.6148 | 0.00814 | -0.0692 | 75.5283
3 | 0.6764 | 0.0079 | -0.0702 | 85.6203
3.5 | 0.7373 | 0.00776 | -0.0711 | 95.0129
4 | 0.7957 | 0.0079 | -0.0715 | 100.7215
4.5 | 0.8536 | 0.00825 | -0.0721 | 103.4667
5 | 0.9082 | 0.00857 | -0.0718 | 105.9743
5.5 | 0.9555 | 0.00927 | -0.0703 | 103.0744
6 | 0.9934 | 0.01064 | -0.0678 | 93.3647
6.5 | 1.0083 | 0.01321 | -0.0623 | 76.3285
7 | 1.0188 | 0.01586 | -0.0569 | 64.2371
7.5 | 1.0437 | 0.01851 | -0.0549 | 56.3857
8 | 1.0797 | 0.02017 | -0.0533 | 53.53
8.5 | 1.1133 | 0.02183 | -0.0513 | 50.9986
9 | 1.1441 | 0.02367 | -0.0489 | 48.3354
9.5 | 1.1714 | 0.02579 | -0.0463 | 45.4207
10 | 1.1975 | 0.02806 | -0.0436 | 42.6764
10.5 | 1.2207 | 0.03059 | -0.0409 | 39.9052
11 | 1.2356 | 0.03382 | -0.0376 | 36.5346
12 | 1.2613 | 0.04106 | -0.0317 | 30.7185
12.5 | 1.2716 | 0.04523 | -0.0291 | 28.1141
13 | 1.28 | 0.04982 | -0.0268 | 25.6925
13.5 | 1.2852 | 0.05495 | -0.0248 | 23.3885
14.5 | 1.2775 | 0.06763 | -0.0212 | 18.8895
15 | 1.26 | 0.07611 | -0.0204 | 16.555
15.5 | 1.2417 | 0.08535 | -0.0213 | 14.5483
16.5 | 1.1875 | 0.10778 | -0.0273 | 11.0178
17 | 1.1559 | 0.12226 | -0.0344 | 9.4544
17.5 | 1.1227 | 0.13826 | -0.0436 | 8.1202
18 | 1.0884 | 0.15631 | -0.0549 | 6.9631
18.5 | 1.0539 | 0.17663 | -0.0678 | 5.9667

## 39. Re 750k Mach 0.50 (1)
BIGFOIL.COM POLAR EXPORT
fx79k144
FX 79-K-144/17 |  |  |  | Cl Max: | 1.254 | at alpha= | 20 | deg
JavaFoil+Calcfoil stall+Eppler ext transition |  |  |  | L/D Max: | 77.906 | at alpha= | 4 | deg
Re: | 750000 |  |  | Cd Min: | 0.00876 | at alpha= | -1.5 | deg
Mach: | 0.5 |  |  | Cl=0 at alpha= | -2.942 | deg
|  |  |  | @ Cl=0.1, Cd= | 0.010989
|  |  |  | @ Cl=0.4, Cd= | 0.0091916
|  |  |  | @ Cl=0.6, Cd= | 0.0096361
alpha (deg) | Cl | Cd | Cm | Cl/Cd
-20 | -0.939 | 0.20906 | -0.021 | -4.491
-19.5 | -0.912 | 0.20759 | -0.02 | -4.393
-19 | -0.885 | 0.20046 | -0.021 | -4.417
-18.5 | -0.859 | 0.19431 | -0.021 | -4.419
-18 | -0.83 | 0.1888 | -0.021 | -4.398
-17.5 | -0.803 | 0.18012 | -0.021 | -4.457
-17 | -0.776 | 0.17356 | -0.021 | -4.47
-16.5 | -0.749 | 0.16893 | -0.022 | -4.432
-16 | -0.722 | 0.1647 | -0.022 | -4.382
-15.5 | -0.695 | 0.16013 | -0.023 | -4.339
-15 | -0.666 | 0.15434 | -0.022 | -4.315
-14.5 | -0.639 | 0.14796 | -0.022 | -4.317
-14 | -0.612 | 0.14445 | -0.023 | -4.234
-13.5 | -0.584 | 0.14081 | -0.023 | -4.15
-13 | -0.557 | 0.13416 | -0.023 | -4.151
-12.5 | -0.529 | 0.12755 | -0.023 | -4.144
-12 | -0.501 | 0.12414 | -0.023 | -4.038
-11.5 | -0.474 | 0.11967 | -0.024 | -3.96
-11 | -0.447 | 0.11645 | -0.024 | -3.834
-10.5 | -0.418 | 0.10835 | -0.023 | -3.861
-10 | -0.391 | 0.10397 | -0.023 | -3.76
-9.5 | -0.363 | 0.10267 | -0.023 | -3.539
-9 | -0.336 | 0.09992 | -0.024 | -3.361
-8.5 | -0.308 | 0.0926 | -0.025 | -3.33
-8 | -0.281 | 0.07193 | -0.026 | -3.904
-7.5 | -0.253 | 0.05872 | -0.026 | -4.311
-7 | -0.329 | 0.05637 | -0.021 | -5.832
-6.5 | -0.342 | 0.04796 | -0.03 | -7.137
-6 | -0.379 | 0.01494 | -0.061 | -25.344
-5.5 | -0.332 | 0.0139 | -0.062 | -23.845
-5 | -0.224 | 0.03892 | -0.028 | -5.746
-4.5 | -0.209 | 0.01255 | -0.065 | -16.684
-4 | -0.144 | 0.01213 | -0.066 | -11.838
-3.5 | -0.076 | 0.01174 | -0.067 | -6.515
-3 | -0.008 | 0.01141 | -0.068 | -0.717
-2.5 | 0.061 | 0.01113 | -0.069 | 5.463
-2 | 0.13 | 0.01088 | -0.071 | 11.943
-1.5 | 0.194 | 0.00876 | -0.071 | 22.153
-1 | 0.262 | 0.00879 | -0.072 | 29.747
-0.5 | 0.329 | 0.00884 | -0.073 | 37.206
0 | 0.394 | 0.00918 | -0.074 | 42.93
0.5 | 0.461 | 0.00931 | -0.075 | 49.524
1 | 0.528 | 0.00945 | -0.076 | 55.821
1.5 | 0.594 | 0.00962 | -0.077 | 61.806
2 | 0.661 | 0.0098 | -0.078 | 67.423
2.5 | 0.728 | 0.01086 | -0.079 | 67.024
3 | 0.794 | 0.01119 | -0.081 | 71.019
3.5 | 0.861 | 0.01151 | -0.082 | 74.757
4 | 0.925 | 0.01187 | -0.084 | 77.906
4.5 | 0.985 | 0.01918 | -0.085 | 51.346
5 | 1.044 | 0.02025 | -0.087 | 51.548
5.5 | 1.096 | 0.02109 | -0.088 | 51.982
6 | 1.141 | 0.02205 | -0.089 | 51.753
6.5 | 1.174 | 0.02331 | -0.09 | 50.344
7 | 0.996 | 0.04655 | -0.031 | 21.386
7.5 | 0.973 | 0.05131 | -0.031 | 18.968
8 | 0.994 | 0.02793 | -0.093 | 35.581
8.5 | 0.749 | 0.02981 | -0.094 | 25.136
9 | 0.661 | 0.06598 | -0.049 | 10.017
9.5 | 0.686 | 0.07503 | -0.045 | 9.146
10 | 0.842 | 0.03675 | -0.097 | 22.9
10.5 | 0.74 | 0.11055 | -0.044 | 6.691
11 | 0.767 | 0.11303 | -0.044 | 6.782
11.5 | 0.793 | 0.11992 | -0.044 | 6.615
12 | 0.82 | 0.12356 | -0.046 | 6.639
12.5 | 0.848 | 0.12959 | -0.049 | 6.545
13 | 0.875 | 0.13323 | -0.05 | 6.566
13.5 | 0.902 | 0.13835 | -0.051 | 6.518
14 | 0.93 | 0.14833 | -0.055 | 6.27
14.5 | 0.957 | 0.15019 | -0.055 | 6.369
15 | 0.983 | 0.15505 | -0.057 | 6.342
15.5 | 1.012 | 0.16404 | -0.06 | 6.17
16 | 1.039 | 0.16731 | -0.061 | 6.207
16.5 | 1.065 | 0.17834 | -0.062 | 5.973
17 | 1.094 | 0.18544 | -0.066 | 5.901
17.5 | 1.12 | 0.1886 | -0.066 | 5.941
18 | 1.147 | 0.19393 | -0.067 | 5.913
18.5 | 1.173 | 0.20064 | -0.068 | 5.849
19 | 1.202 | 0.20852 | -0.071 | 5.766
19.5 | 1.228 | 0.21145 | -0.072 | 5.808
20 | 1.254 | 0.22157 | -0.073 | 5.661

## 40. Re 750k Mach 0.50 (2)
BIGFOIL.COM POLAR EXPORT
fx79k144
FX 79-K-144/17 |  |  |  | Cl Max: | 1.1553 | at alpha= | 11 | deg
XFOIL ncrit=9 |  |  |  | L/D Max: | 100.609 | at alpha= | 4.5 | deg
Re: | 750000 |  |  | Cd Min: | 0.26616 | at alpha= | -20 | deg
Mach: | 0.5 |  |  | Cl=0 at alpha= | -2.7055 | deg
|  |  |  | @ Cl=0.1, Cd= | 0.010666
|  |  |  | @ Cl=0.4, Cd= | 0.0092918
|  |  |  | @ Cl=0.6, Cd= | 0.008907
alpha (deg) | Cl | Cd | Cm | Cl/Cd
-20 | -0.6779 | 0.26616 | 0.0358 | -2.547
-19.5 | -0.6544 | 0.25818 | 0.0303 | -2.5347
-19 | -0.6307 | 0.24945 | 0.0245 | -2.5284
-18.5 | -0.6088 | 0.24052 | 0.0178 | -2.5312
-18 | -0.5862 | 0.23205 | 0.0132 | -2.5262
-17.5 | -0.563 | 0.22482 | 0.0089 | -2.5042
-17 | -0.5403 | 0.2172 | 0.004 | -2.4876
-16.5 | -0.5181 | 0.20907 | -0.001 | -2.4781
-16 | -0.5002 | 0.19988 | -0.0081 | -2.5025
-15.5 | -0.4812 | 0.19125 | -0.0133 | -2.5161
-15 | -0.4576 | 0.18378 | -0.016 | -2.4899
-14.5 | -0.4368 | 0.17642 | -0.02 | -2.4759
-14 | -0.4175 | 0.16869 | -0.0243 | -2.475
-13.5 | -0.4007 | 0.1601 | -0.0292 | -2.5028
-13 | -0.3896 | 0.15049 | -0.0353 | -2.5889
-12.5 | -0.3763 | 0.14171 | -0.0397 | -2.6554
-12 | -0.364 | 0.13306 | -0.0437 | -2.7356
-11 | -0.3552 | 0.11343 | -0.0515 | -3.1314
-10.5 | -0.3536 | 0.10395 | -0.056 | -3.4016
-10 | -0.3548 | 0.09468 | -0.0608 | -3.7474
-9.5 | -0.3564 | 0.08553 | -0.066 | -4.167
-9 | -0.3645 | 0.07519 | -0.0726 | -4.8477
-8.5 | -0.3823 | 0.06171 | -0.0841 | -6.1951
-8 | -0.4125 | 0.04858 | -0.0943 | -8.4911
-7.5 | -0.4419 | 0.03936 | -0.0951 | -11.2271
-7 | -0.4625 | 0.03128 | -0.0909 | -14.7858
-6.5 | -0.4535 | 0.02412 | -0.0861 | -18.8018
-6 | -0.4084 | 0.02027 | -0.0826 | -20.148
-5.5 | -0.351 | 0.01833 | -0.08 | -19.1489
-5 | -0.2895 | 0.01686 | -0.0785 | -17.1708
-4.5 | -0.2281 | 0.01551 | -0.0769 | -14.7066
-4 | -0.1651 | 0.01448 | -0.0756 | -11.4019
-3.5 | -0.1024 | 0.01348 | -0.0746 | -7.5964
-3 | -0.0377 | 0.01289 | -0.0744 | -2.9247
-2.5 | 0.0263 | 0.01195 | -0.0744 | 2.2008
-2 | 0.092 | 0.01092 | -0.075 | 8.4249
-1.5 | 0.1557 | 0.0089 | -0.0764 | 17.4944
-1 | 0.2224 | 0.00927 | -0.0758 | 23.9914
-0.5 | 0.2916 | 0.0093 | -0.0757 | 31.3548
0.5 | 0.4231 | 0.00929 | -0.0745 | 45.5436
1 | 0.4922 | 0.00924 | -0.0752 | 53.2684
1.5 | 0.5567 | 0.00901 | -0.0744 | 61.7869
2 | 0.6282 | 0.00884 | -0.0758 | 71.0633
2.5 | 0.7021 | 0.00868 | -0.0777 | 80.8871
3 | 0.7684 | 0.00853 | -0.0775 | 90.0821
3.5 | 0.8321 | 0.00877 | -0.0769 | 94.8803
4 | 0.8962 | 0.0091 | -0.0765 | 98.4835
4.5 | 0.9588 | 0.00953 | -0.0758 | 100.6086
5 | 1.0137 | 0.01036 | -0.0739 | 97.8475
5.5 | 1.0519 | 0.01161 | -0.0694 | 90.6029
6.5 | 1.0364 | 0.0196 | -0.0544 | 52.8776
7 | 1.0398 | 0.0233 | -0.0483 | 44.6266
7.5 | 1.0601 | 0.02633 | -0.044 | 40.2621
8 | 1.0896 | 0.02901 | -0.0406 | 37.5595
8.5 | 1.1132 | 0.03228 | -0.0369 | 34.4857
9 | 1.1289 | 0.03632 | -0.0328 | 31.082
9.5 | 1.1392 | 0.04107 | -0.0289 | 27.738
10 | 1.1469 | 0.04626 | -0.0253 | 24.7925
10.5 | 1.1518 | 0.05184 | -0.0217 | 22.2184
11 | 1.1553 | 0.05772 | -0.0179 | 20.0156
11.5 | 1.1488 | 0.06512 | -0.0152 | 17.6413
12 | 1.1301 | 0.07456 | -0.0148 | 15.1569
12.5 | 1.1031 | 0.08582 | -0.0169 | 12.8536
13 | 1.0721 | 0.09863 | -0.0215 | 10.8699
13.5 | 1.0404 | 0.11275 | -0.0283 | 9.2275
14 | 1.0107 | 0.12803 | -0.0371 | 7.8942
14.5 | 0.9848 | 0.14423 | -0.0469 | 6.828
15 | 0.966 | 0.16036 | -0.0562 | 6.0239
15.5 | 0.9557 | 0.17535 | -0.0648 | 5.4502
16 | 0.9536 | 0.18933 | -0.0731 | 5.0367

## 41. Re 1M Mach 0.00 (1)
BIGFOIL.COM POLAR EXPORT
fx79k144
FX 79-K-144/17 |  |  |  | Cl Max: | 1.255 | at alpha= | 9 | deg
JavaFoil+Calcfoil stall+Eppler ext transition |  |  |  | L/D Max: | 91.808 | at alpha= | 3.5 | deg
Re: | 1000000 |  |  | Cd Min: | 0.00623 | at alpha= | -2 | deg
Mach: | 0 |  |  | Cl=0 at alpha= | -2.9417 | deg
|  |  |  | @ Cl=0.1, Cd= | 0.0067464
|  |  |  | @ Cl=0.4, Cd= | 0.0073949
|  |  |  | @ Cl=0.6, Cd= | 0.0077302
alpha (deg) | Cl | Cd | Cm | Cl/Cd
-18 | -0.522 | 0.16427 | -0.016 | -3.176
-17.5 | -0.538 | 0.15459 | -0.016 | -3.477
-17 | -0.553 | 0.14881 | -0.016 | -3.715
-16.5 | -0.567 | 0.13884 | -0.017 | -4.087
-16 | -0.581 | 0.13233 | -0.017 | -4.39
-15.5 | -0.593 | 0.1253 | -0.017 | -4.735
-15 | -0.604 | 0.11915 | -0.018 | -5.071
-14.5 | -0.613 | 0.1128 | -0.018 | -5.435
-14 | -0.62 | 0.10708 | -0.019 | -5.788
-13.5 | -0.624 | 0.10113 | -0.019 | -6.171
-13 | -0.626 | 0.0957 | -0.02 | -6.539
-12.5 | -0.624 | 0.08996 | -0.02 | -6.94
-12 | -0.62 | 0.08466 | -0.021 | -7.32
-11.5 | -0.612 | 0.07808 | -0.022 | -7.84
-11 | -0.6 | 0.0732 | -0.022 | -8.202
-10.5 | -0.586 | 0.06807 | -0.024 | -8.604
-10 | -0.568 | 0.0629 | -0.026 | -9.024
-9.5 | -0.549 | 0.05582 | -0.03 | -9.841
-9 | -0.619 | 0.01537 | -0.048 | -40.247
-8.5 | -0.587 | 0.01414 | -0.049 | -41.523
-8 | -0.548 | 0.01307 | -0.05 | -41.928
-7.5 | -0.505 | 0.01244 | -0.051 | -40.552
-7 | -0.458 | 0.01183 | -0.052 | -38.732
-6.5 | -0.408 | 0.01228 | -0.053 | -33.227
-6 | -0.355 | 0.01169 | -0.054 | -30.402
-5.5 | -0.301 | 0.01135 | -0.055 | -26.497
-5 | -0.244 | 0.01104 | -0.056 | -22.115
-4.5 | -0.186 | 0.01076 | -0.057 | -17.267
-4 | -0.127 | 0.01051 | -0.058 | -12.066
-3.5 | -0.067 | 0.00921 | -0.059 | -7.298
-3 | -0.007 | 0.00861 | -0.06 | -0.837
-2.5 | 0.053 | 0.00848 | -0.061 | 6.298
-2 | 0.114 | 0.00623 | -0.062 | 18.294
-1.5 | 0.173 | 0.00651 | -0.062 | 26.523
-1 | 0.234 | 0.00766 | -0.067 | 30.487
-0.5 | 0.294 | 0.00742 | -0.068 | 39.617
0 | 0.356 | 0.00733 | -0.069 | 48.591
0.5 | 0.417 | 0.00742 | -0.07 | 56.153
1 | 0.477 | 0.00752 | -0.071 | 63.491
1.5 | 0.538 | 0.00758 | -0.072 | 70.982
2 | 0.598 | 0.0077 | -0.073 | 77.741
2.5 | 0.659 | 0.00862 | -0.074 | 76.375
3 | 0.718 | 0.0083 | -0.075 | 86.571
3.5 | 0.778 | 0.00848 | -0.076 | 91.808
4 | 0.809 | 0.00946 | -0.074 | 85.571
4.5 | 0.865 | 0.00974 | -0.075 | 88.854
5 | 0.916 | 0.01596 | -0.076 | 57.358
5.5 | 0.968 | 0.01658 | -0.077 | 58.356
6 | 1.018 | 0.01725 | -0.078 | 59.009
6.5 | 1.066 | 0.01798 | -0.079 | 59.276
7 | 1.111 | 0.01872 | -0.079 | 59.318
7.5 | 1.152 | 0.01953 | -0.08 | 59.011
8 | 1.191 | 0.02038 | -0.081 | 58.421
8.5 | 1.225 | 0.02135 | -0.082 | 57.363
9 | 1.255 | 0.02229 | -0.083 | 56.286
9.5 | 1.072 | 0.05903 | -0.03 | 18.167
10 | 1.09 | 0.06256 | -0.031 | 17.428
10.5 | 1.104 | 0.06664 | -0.03 | 16.563
11 | 1.113 | 0.07072 | -0.03 | 15.738
11.5 | 1.118 | 0.07524 | -0.031 | 14.86
12 | 1.119 | 0.07985 | -0.03 | 14.011
12.5 | 1.116 | 0.08455 | -0.031 | 13.195
13 | 1.108 | 0.08993 | -0.031 | 12.325
13.5 | 1.098 | 0.09598 | -0.032 | 11.435
14 | 1.083 | 0.102 | -0.032 | 10.62

## 42. Re 1M Mach 0.00 (2)
BIGFOIL.COM POLAR EXPORT
fx79k144
FX 79-K-144/17 |  |  |  | Cl Max: | 1.3911 | at alpha= | 15 | deg
XFOIL ncrit=9 |  |  |  | L/D Max: | 114.952 | at alpha= | 4.5 | deg
Re: | 1000000 |  |  | Cd Min: | 0.21567 | at alpha= | -18.5 | deg
Mach: | 0 |  |  | Cl=0 at alpha= | -2.7483 | deg
|  |  |  | @ Cl=0.1, Cd= | 0.0077335
|  |  |  | @ Cl=0.4, Cd= | 0.0071493
|  |  |  | @ Cl=0.6, Cd= | 0.0066957
alpha (deg) | Cl | Cd | Cm | Cl/Cd
-18.5 | -0.5854 | 0.21567 | 0.0161 | -2.7143
-18 | -0.5673 | 0.21046 | 0.0131 | -2.6955
-17.5 | -0.5502 | 0.20466 | 0.0093 | -2.6884
-17 | -0.5339 | 0.19811 | 0.0054 | -2.695
-16.5 | -0.5222 | 0.18857 | -0.0002 | -2.7693
-16 | -0.5103 | 0.18019 | -0.0047 | -2.832
-15 | -0.9381 | 0.05725 | -0.0637 | -16.386
-14.5 | -0.9844 | 0.04373 | -0.0718 | -22.5109
-14 | -1.0028 | 0.03706 | -0.0717 | -27.0588
-13.5 | -1.0057 | 0.0325 | -0.0695 | -30.9446
-13 | -0.9968 | 0.02897 | -0.0669 | -34.408
-12.5 | -0.9817 | 0.02631 | -0.0636 | -37.3128
-12 | -0.953 | 0.0241 | -0.0615 | -39.5436
-11.5 | -0.918 | 0.02214 | -0.0599 | -41.4634
-11 | -0.8815 | 0.02009 | -0.0584 | -43.8776
-10.5 | -0.835 | 0.0192 | -0.0579 | -43.4896
-10 | -0.7859 | 0.01825 | -0.0577 | -43.063
-9.5 | -0.7369 | 0.01723 | -0.0575 | -42.7684
-9 | -0.6837 | 0.01676 | -0.0578 | -40.7936
-8.5 | -0.6311 | 0.01616 | -0.058 | -39.0532
-8 | -0.577 | 0.01577 | -0.0584 | -36.5885
-7.5 | -0.5244 | 0.0151 | -0.0587 | -34.7285
-7 | -0.4698 | 0.01468 | -0.0591 | -32.0027
-6.5 | -0.418 | 0.01375 | -0.0591 | -30.4
-6 | -0.3636 | 0.01322 | -0.0595 | -27.5038
-5.5 | -0.3092 | 0.01287 | -0.0598 | -24.0249
-5 | -0.2541 | 0.01216 | -0.0602 | -20.8964
-4.5 | -0.1981 | 0.01161 | -0.0608 | -17.0629
-4 | -0.1412 | 0.01119 | -0.0615 | -12.6184
-3.5 | -0.0851 | 0.0105 | -0.0621 | -8.1048
-3 | -0.0287 | 0.00984 | -0.063 | -2.9167
-2.5 | 0.0283 | 0.00922 | -0.064 | 3.0694
-2 | 0.0852 | 0.00796 | -0.0657 | 10.7035
-1.5 | 0.144 | 0.00706 | -0.0671 | 20.3966
-1 | 0.2033 | 0.0071 | -0.0677 | 28.6338
-0.5 | 0.2618 | 0.00712 | -0.0682 | 36.7697
0 | 0.319 | 0.00718 | -0.0683 | 44.429
0.5 | 0.3765 | 0.00719 | -0.0687 | 52.3644
1 | 0.4342 | 0.00709 | -0.0691 | 61.2412
1.5 | 0.4928 | 0.00702 | -0.0698 | 70.1994
2 | 0.5507 | 0.00682 | -0.0704 | 80.7478
2.5 | 0.6102 | 0.00667 | -0.0715 | 91.4843
3 | 0.6694 | 0.00655 | -0.0726 | 102.1985
3.5 | 0.727 | 0.00662 | -0.0734 | 109.8187
4 | 0.7818 | 0.00698 | -0.0738 | 112.0057
4.5 | 0.838 | 0.00729 | -0.0745 | 114.952
5 | 0.8889 | 0.0078 | -0.0743 | 113.9615
5.5 | 0.9355 | 0.00864 | -0.0734 | 108.2755
6 | 0.9701 | 0.01031 | -0.0709 | 94.0931
6.5 | 0.995 | 0.01252 | -0.0671 | 79.4728
7 | 1.0252 | 0.01419 | -0.0642 | 72.2481
7.5 | 1.054 | 0.01555 | -0.061 | 67.7814
8 | 1.0924 | 0.01673 | -0.0597 | 65.2959
8.5 | 1.1323 | 0.01805 | -0.0593 | 62.7313
9 | 1.1685 | 0.01949 | -0.0583 | 59.9538
9.5 | 1.2025 | 0.02098 | -0.0568 | 57.3165
10 | 1.2329 | 0.02269 | -0.0549 | 54.3367
10.5 | 1.2612 | 0.02454 | -0.0528 | 51.3936
11 | 1.2851 | 0.0267 | -0.0503 | 48.1311
11.5 | 1.3037 | 0.02929 | -0.0474 | 44.5101
12 | 1.3244 | 0.03178 | -0.045 | 41.674
12.5 | 1.3417 | 0.03455 | -0.0424 | 38.8336
13 | 1.3555 | 0.03765 | -0.0397 | 36.0027
13.5 | 1.3673 | 0.04113 | -0.0373 | 33.2434
14 | 1.3777 | 0.045 | -0.0352 | 30.6156
14.5 | 1.3859 | 0.04937 | -0.0335 | 28.0717
15 | 1.3911 | 0.05417 | -0.0321 | 25.6803
15.5 | 1.3902 | 0.0598 | -0.0307 | 23.2475
16 | 1.3824 | 0.06637 | -0.0295 | 20.8287
16.5 | 1.3702 | 0.07354 | -0.0283 | 18.632
17.5 | 1.3412 | 0.0892 | -0.0283 | 15.0359
18 | 1.3282 | 0.09838 | -0.0309 | 13.5007
18.5 | 1.3109 | 0.10867 | -0.0345 | 12.0631
19 | 1.2878 | 0.12047 | -0.0394 | 10.6898
19.5 | 1.2625 | 0.13332 | -0.0457 | 9.4697
20 | 1.2316 | 0.14824 | -0.0541 | 8.3081

## 43. Re 1M Mach 0.10 (1)
BIGFOIL.COM POLAR EXPORT
fx79k144
FX 79-K-144/17 |  |  |  | Cl Max: | 1.256 | at alpha= | 9 | deg
JavaFoil+Calcfoil stall+Eppler ext transition |  |  |  | L/D Max: | 88.815 | at alpha= | 4.5 | deg
Re: | 1000000 |  |  | Cd Min: | 0.00624 | at alpha= | -2 | deg
Mach: | 0.1 |  |  | Cl=0 at alpha= | -2.9426 | deg
|  |  |  | @ Cl=0.1, Cd= | 0.0067933
|  |  |  | @ Cl=0.4, Cd= | 0.007412
|  |  |  | @ Cl=0.6, Cd= | 0.007718
alpha (deg) | Cl | Cd | Cm | Cl/Cd
-14 | -0.597 | 0.10785 | -0.019 | -5.537
-13.5 | -0.605 | 0.10152 | -0.019 | -5.955
-13 | -0.609 | 0.09588 | -0.019 | -6.353
-12.5 | -0.61 | 0.09028 | -0.02 | -6.762
-12 | -0.608 | 0.08431 | -0.02 | -7.216
-11.5 | -0.603 | 0.07873 | -0.021 | -7.66
-11 | -0.594 | 0.07352 | -0.023 | -8.079
-10.5 | -0.581 | 0.06848 | -0.024 | -8.482
-10 | -0.564 | 0.06364 | -0.026 | -8.862
-9.5 | -0.545 | 0.05753 | -0.029 | -9.48
-9 | -0.616 | 0.01572 | -0.048 | -39.201
-8.5 | -0.586 | 0.01402 | -0.049 | -41.829
-8 | -0.548 | 0.01317 | -0.05 | -41.644
-7.5 | -0.506 | 0.01252 | -0.051 | -40.38
-7 | -0.459 | 0.01282 | -0.052 | -35.831
-6.5 | -0.409 | 0.01234 | -0.053 | -33.178
-6 | -0.357 | 0.01173 | -0.054 | -30.405
-5.5 | -0.302 | 0.0114 | -0.055 | -26.496
-5 | -0.245 | 0.01108 | -0.056 | -22.14
-4.5 | -0.187 | 0.01079 | -0.057 | -17.292
-4 | -0.127 | 0.01053 | -0.058 | -12.097
-3.5 | -0.068 | 0.00922 | -0.059 | -7.321
-3 | -0.007 | 0.00862 | -0.061 | -0.841
-2.5 | 0.054 | 0.00849 | -0.062 | 6.323
-2 | 0.115 | 0.00624 | -0.063 | 18.365
-1.5 | 0.173 | 0.00653 | -0.063 | 26.568
-1 | 0.235 | 0.00768 | -0.067 | 30.554
-0.5 | 0.295 | 0.00773 | -0.068 | 38.236
0 | 0.358 | 0.00735 | -0.07 | 48.733
0.5 | 0.419 | 0.00744 | -0.071 | 56.305
1 | 0.48 | 0.00751 | -0.072 | 63.911
1.5 | 0.541 | 0.0076 | -0.073 | 71.149
2 | 0.601 | 0.00772 | -0.074 | 77.9
2.5 | 0.661 | 0.00816 | -0.075 | 81.012
3 | 0.722 | 0.00832 | -0.076 | 86.719
3.5 | 0.756 | 0.00925 | -0.074 | 81.79
4 | 0.813 | 0.0095 | -0.075 | 85.573
4.5 | 0.869 | 0.00979 | -0.076 | 88.815
5 | 0.92 | 0.01605 | -0.076 | 57.313
5.5 | 0.972 | 0.01668 | -0.077 | 58.29
6 | 1.022 | 0.01735 | -0.078 | 58.91
6.5 | 1.07 | 0.01809 | -0.079 | 59.136
7 | 1.115 | 0.01886 | -0.08 | 59.112
7.5 | 1.156 | 0.01967 | -0.081 | 58.773
8 | 1.194 | 0.02054 | -0.082 | 58.121
8.5 | 1.227 | 0.02153 | -0.083 | 56.994
9 | 1.256 | 0.02253 | -0.083 | 55.749
9.5 | 1.073 | 0.05906 | -0.03 | 18.163
10 | 1.089 | 0.0629 | -0.031 | 17.313
10.5 | 1.101 | 0.0668 | -0.03 | 16.477
11 | 1.108 | 0.07079 | -0.03 | 15.649
11.5 | 1.111 | 0.07533 | -0.031 | 14.743
12 | 1.109 | 0.08025 | -0.031 | 13.813
12.5 | 1.102 | 0.08575 | -0.031 | 12.854
13 | 1.092 | 0.09105 | -0.031 | 11.989
13.5 | 1.077 | 0.0974 | -0.032 | 11.058
14 | 1.059 | 0.10346 | -0.033 | 10.234

## 44. Re 1M Mach 0.10 (2)
BIGFOIL.COM POLAR EXPORT
fx79k144
FX 79-K-144/17 |  |  |  | Cl Max: | 1.3809 | at alpha= | 15 | deg
XFOIL ncrit=9 |  |  |  | L/D Max: | 114.993 | at alpha= | 4.5 | deg
Re: | 1000000 |  |  | Cd Min: | 0.21114 | at alpha= | -18 | deg
Mach: | 0.1 |  |  | Cl=0 at alpha= | -2.7474 | deg
|  |  |  | @ Cl=0.1, Cd= | 0.0078088
|  |  |  | @ Cl=0.4, Cd= | 0.0071634
|  |  |  | @ Cl=0.6, Cd= | 0.0067048
alpha (deg) | Cl | Cd | Cm | Cl/Cd
-18 | -0.5675 | 0.21114 | 0.0131 | -2.6878
-17.5 | -0.5502 | 0.2053 | 0.0094 | -2.68
-17 | -0.5337 | 0.19871 | 0.0054 | -2.6858
-16.5 | -0.5217 | 0.1892 | -0.0002 | -2.7574
-16 | -0.5095 | 0.18085 | -0.0048 | -2.8173
-14.5 | -0.8833 | 0.06133 | -0.0612 | -14.4024
-14 | -0.9403 | 0.0445 | -0.0731 | -21.1303
-13.5 | -0.9645 | 0.03713 | -0.0732 | -25.9763
-13 | -0.9713 | 0.03213 | -0.0707 | -30.2303
-12.5 | -0.9637 | 0.02836 | -0.0678 | -33.981
-12 | -0.9472 | 0.02566 | -0.0643 | -36.9135
-11.5 | -0.9156 | 0.02343 | -0.0623 | -39.0781
-11 | -0.8832 | 0.02091 | -0.0603 | -42.2382
-10.5 | -0.8385 | 0.01972 | -0.0595 | -42.5203
-10 | -0.7897 | 0.01869 | -0.0591 | -42.2525
-9.5 | -0.7414 | 0.01748 | -0.0586 | -42.4142
-9 | -0.6882 | 0.01693 | -0.0588 | -40.6497
-8.5 | -0.6356 | 0.01625 | -0.0589 | -39.1138
-8 | -0.5795 | 0.0161 | -0.0593 | -35.9938
-7.5 | -0.5277 | 0.0152 | -0.0594 | -34.7171
-7 | -0.4728 | 0.01477 | -0.0597 | -32.0108
-6.5 | -0.4204 | 0.01387 | -0.0597 | -30.31
-6 | -0.3658 | 0.01332 | -0.06 | -27.4625
-5.5 | -0.3111 | 0.01296 | -0.0602 | -24.0046
-5 | -0.2556 | 0.01223 | -0.0607 | -20.8994
-4.5 | -0.1993 | 0.01166 | -0.0613 | -17.0926
-4 | -0.1421 | 0.01124 | -0.0619 | -12.6423
-3.5 | -0.0855 | 0.01057 | -0.0625 | -8.0889
-3 | -0.0289 | 0.00988 | -0.0633 | -2.9251
-2.5 | 0.0283 | 0.00928 | -0.0643 | 3.0496
-2 | 0.0856 | 0.00805 | -0.066 | 10.6335
-1.5 | 0.1447 | 0.00706 | -0.0674 | 20.4958
-1 | 0.2043 | 0.0071 | -0.0681 | 28.7746
-0.5 | 0.2633 | 0.00713 | -0.0685 | 36.9285
0 | 0.3208 | 0.00719 | -0.0687 | 44.6175
0.5 | 0.3788 | 0.0072 | -0.0691 | 52.6111
1 | 0.4367 | 0.0071 | -0.0694 | 61.507
1.5 | 0.4957 | 0.00703 | -0.0702 | 70.5121
2 | 0.554 | 0.00682 | -0.0708 | 81.2317
2.5 | 0.6139 | 0.00667 | -0.0719 | 92.039
3 | 0.6734 | 0.00656 | -0.073 | 102.6524
3.5 | 0.7311 | 0.00665 | -0.0737 | 109.9398
4 | 0.7863 | 0.00702 | -0.0741 | 112.0085
4.5 | 0.8429 | 0.00733 | -0.0748 | 114.9932
5 | 0.8939 | 0.00785 | -0.0745 | 113.8726
5.5 | 0.9404 | 0.00872 | -0.0736 | 107.844
6 | 0.974 | 0.01045 | -0.0708 | 93.2057
6.5 | 0.9974 | 0.01273 | -0.0667 | 78.3504
7 | 1.0264 | 0.01441 | -0.0636 | 71.2283
7.5 | 1.0561 | 0.01577 | -0.0605 | 66.9689
8 | 1.0951 | 0.01705 | -0.0595 | 64.2287
8.5 | 1.1343 | 0.01846 | -0.059 | 61.4464
9 | 1.1706 | 0.01989 | -0.0578 | 58.8537
9.5 | 1.2037 | 0.02145 | -0.0561 | 56.1166
10 | 1.2335 | 0.02322 | -0.054 | 53.1223
10.5 | 1.2614 | 0.02513 | -0.0518 | 50.195
11 | 1.2841 | 0.02742 | -0.0491 | 46.8308
11.5 | 1.3017 | 0.03012 | -0.0461 | 43.2171
12 | 1.321 | 0.03277 | -0.0435 | 40.3113
12.5 | 1.3374 | 0.03571 | -0.0409 | 37.4517
13 | 1.3499 | 0.03901 | -0.0382 | 34.6039
13.5 | 1.3608 | 0.04276 | -0.0358 | 31.8241
14 | 1.3701 | 0.04689 | -0.0337 | 29.2194
14.5 | 1.3772 | 0.0515 | -0.0321 | 26.7417
15 | 1.3809 | 0.05665 | -0.0308 | 24.376
15.5 | 1.3784 | 0.06262 | -0.0295 | 22.0121
16 | 1.3692 | 0.06951 | -0.0284 | 19.6979
16.5 | 1.3554 | 0.07721 | -0.0278 | 17.5547
17 | 1.3357 | 0.08577 | -0.0276 | 15.573
17.5 | 1.3153 | 0.09481 | -0.0287 | 13.873
18 | 1.2973 | 0.10519 | -0.0321 | 12.3329
18.5 | 1.2755 | 0.1168 | -0.0369 | 10.9204
19 | 1.2467 | 0.13023 | -0.0433 | 9.5731
19.5 | 1.2168 | 0.14496 | -0.0515 | 8.394

## 45. Re 1M Mach 0.25 (1)
BIGFOIL.COM POLAR EXPORT
fx79k144
FX 79-K-144/17 |  |  |  | Cl Max: | 1.237 | at alpha= | 8.5 | deg
JavaFoil+Calcfoil stall+Eppler ext transition |  |  |  | L/D Max: | 88.709 | at alpha= | 4.5 | deg
Re: | 1000000 |  |  | Cd Min: | 0.00628 | at alpha= | -2 | deg
Mach: | 0.25 |  |  | Cl=0 at alpha= | -2.9436 | deg
|  |  |  | @ Cl=0.1, Cd= | 0.0069229
|  |  |  | @ Cl=0.4, Cd= | 0.0077471
|  |  |  | @ Cl=0.6, Cd= | 0.0081068
alpha (deg) | Cl | Cd | Cm | Cl/Cd
-13 | -0.462 | 0.1007 | -0.019 | -4.59
-12.5 | -0.49 | 0.09589 | -0.02 | -5.108
-12 | -0.511 | 0.08832 | -0.02 | -5.79
-11.5 | -0.527 | 0.08334 | -0.021 | -6.321
-11 | -0.535 | 0.07793 | -0.021 | -6.869
-10.5 | -0.537 | 0.07285 | -0.022 | -7.374
-10 | -0.533 | 0.06753 | -0.023 | -7.891
-9.5 | -0.522 | 0.06208 | -0.025 | -8.416
-9 | -0.506 | 0.05714 | -0.028 | -8.86
-8.5 | -0.49 | 0.04874 | -0.033 | -10.054
-8 | -0.547 | 0.0147 | -0.051 | -37.217
-7.5 | -0.509 | 0.0139 | -0.053 | -36.611
-7 | -0.464 | 0.01327 | -0.054 | -35.006
-6.5 | -0.416 | 0.0127 | -0.055 | -32.753
-6 | -0.364 | 0.01197 | -0.056 | -30.401
-5.5 | -0.308 | 0.01162 | -0.057 | -26.556
-5 | -0.251 | 0.01128 | -0.058 | -22.225
-4.5 | -0.191 | 0.01096 | -0.059 | -17.459
-4 | -0.131 | 0.01068 | -0.06 | -12.228
-3.5 | -0.069 | 0.01041 | -0.061 | -6.651
-3 | -0.007 | 0.00915 | -0.062 | -0.808
-2.5 | 0.055 | 0.00853 | -0.063 | 6.46
-2 | 0.118 | 0.00628 | -0.064 | 18.75
-1.5 | 0.177 | 0.00784 | -0.067 | 22.585
-1 | 0.24 | 0.00781 | -0.069 | 30.691
-0.5 | 0.302 | 0.00785 | -0.07 | 38.501
0 | 0.368 | 0.00784 | -0.071 | 46.956
0.5 | 0.43 | 0.00766 | -0.072 | 56.226
1 | 0.493 | 0.00761 | -0.074 | 64.731
1.5 | 0.555 | 0.00772 | -0.075 | 71.964
2 | 0.597 | 0.00806 | -0.073 | 74.062
2.5 | 0.656 | 0.00898 | -0.074 | 73.091
3 | 0.716 | 0.00923 | -0.075 | 77.553
3.5 | 0.776 | 0.00948 | -0.076 | 81.819
4 | 0.834 | 0.00975 | -0.077 | 85.494
4.5 | 0.891 | 0.01004 | -0.078 | 88.709
5 | 0.944 | 0.01655 | -0.078 | 57.006
5.5 | 0.996 | 0.01723 | -0.079 | 57.813
6 | 1.047 | 0.01797 | -0.08 | 58.237
6.5 | 1.094 | 0.01878 | -0.081 | 58.237
7 | 1.137 | 0.01966 | -0.082 | 57.844
7.5 | 1.176 | 0.02053 | -0.083 | 57.27
8 | 1.209 | 0.0215 | -0.084 | 56.249
8.5 | 1.237 | 0.02255 | -0.085 | 54.855
9 | 1.054 | 0.05641 | -0.03 | 18.687
9.5 | 1.066 | 0.06014 | -0.031 | 17.727
10 | 1.071 | 0.06409 | -0.03 | 16.71
10.5 | 1.069 | 0.06848 | -0.03 | 15.606
11 | 1.059 | 0.0736 | -0.031 | 14.389
11.5 | 1.042 | 0.07878 | -0.031 | 13.221
12 | 1.016 | 0.08491 | -0.032 | 11.97
12.5 | 0.983 | 0.09146 | -0.033 | 10.752
13 | 0.95 | 0.09274 | -0.05 | 10.242
13.5 | 0.902 | 0.09849 | -0.05 | 9.163

## 46. Re 1M Mach 0.25 (2)
BIGFOIL.COM POLAR EXPORT
fx79k144
FX 79-K-144/17 |  |  |  | Cl Max: | 1.3238 | at alpha= | 14 | deg
XFOIL ncrit=9 |  |  |  | L/D Max: | 115 | at alpha= | 4.5 | deg
Re: | 1000000 |  |  | Cd Min: | 0.24408 | at alpha= | 20 | deg
Mach: | 0.25 |  |  | Cl=0 at alpha= | -99 | deg
|  |  |  | @ Cl=0.1, Cd= | 0.00725
|  |  |  | @ Cl=0.4, Cd= | 0.0072257
|  |  |  | @ Cl=0.6, Cd= | 0.0068387
alpha (deg) | Cl | Cd | Cm | Cl/Cd
0 | 0.3309 | 0.00725 | -0.0707 | 45.6414
0.5 | 0.3915 | 0.00724 | -0.0712 | 54.0746
1 | 0.4508 | 0.00714 | -0.0714 | 63.1373
1.5 | 0.5123 | 0.00713 | -0.0723 | 71.8513
2 | 0.5725 | 0.00691 | -0.0729 | 82.8509
2.5 | 0.6342 | 0.00675 | -0.074 | 93.9556
3 | 0.6949 | 0.00668 | -0.0748 | 104.0269
3.5 | 0.7539 | 0.00687 | -0.0754 | 109.738
4 | 0.8115 | 0.00721 | -0.0758 | 112.552
4.5 | 0.8694 | 0.00756 | -0.0763 | 115
5 | 0.9213 | 0.00821 | -0.0758 | 112.2168
5.5 | 0.9658 | 0.00925 | -0.0741 | 104.4108
6 | 0.993 | 0.01132 | -0.07 | 87.7208
6.5 | 1.0087 | 0.01377 | -0.0645 | 73.2534
7 | 1.0305 | 0.01579 | -0.0604 | 65.2628
7.5 | 1.0688 | 0.01748 | -0.0595 | 61.1442
8 | 1.1081 | 0.01894 | -0.0582 | 58.5058
8.5 | 1.1446 | 0.02051 | -0.0566 | 55.8069
9 | 1.1775 | 0.02223 | -0.0544 | 52.969
9.5 | 1.2077 | 0.02412 | -0.0519 | 50.0705
10 | 1.235 | 0.02622 | -0.0491 | 47.1014
10.5 | 1.2584 | 0.02863 | -0.0461 | 43.9539
11 | 1.2753 | 0.03158 | -0.0427 | 40.3832
11.5 | 1.2866 | 0.03506 | -0.0391 | 36.6971
12 | 1.2996 | 0.03864 | -0.0361 | 33.6335
12.5 | 1.3108 | 0.04271 | -0.0334 | 30.6907
13 | 1.3181 | 0.04731 | -0.0308 | 27.8609
13.5 | 1.3227 | 0.05239 | -0.0286 | 25.2472
14 | 1.3238 | 0.05807 | -0.0267 | 22.7966
14.5 | 1.3225 | 0.06436 | -0.0255 | 20.5485
15 | 1.3167 | 0.07153 | -0.0251 | 18.4077
16 | 1.2849 | 0.08971 | -0.0272 | 14.3228
16.5 | 1.2599 | 0.10091 | -0.0302 | 12.4854
17 | 1.2307 | 0.1136 | -0.0349 | 10.8336
17.5 | 1.1987 | 0.12752 | -0.0413 | 9.4001
18 | 1.1636 | 0.14277 | -0.049 | 8.1502
18.5 | 1.1248 | 0.16009 | -0.0588 | 7.026
19.5 | 0.9793 | 0.23786 | -0.1 | 4.1171
20 | 0.9957 | 0.24408 | -0.1047 | 4.0794

## 47. Re 1M Mach 0.50 (1)
BIGFOIL.COM POLAR EXPORT
fx79k144
FX 79-K-144/17 |  |  |  | Cl Max: | 1.254 | at alpha= | 20 | deg
JavaFoil+Calcfoil stall+Eppler ext transition |  |  |  | L/D Max: | 85.342 | at alpha= | 4 | deg
Re: | 1000000 |  |  | Cd Min: | 0.00722 | at alpha= | -1.5 | deg
Mach: | 0.5 |  |  | Cl=0 at alpha= | -2.942 | deg
|  |  |  | @ Cl=0.1, Cd= | 0.0098978
|  |  |  | @ Cl=0.4, Cd= | 0.0085705
|  |  |  | @ Cl=0.6, Cd= | 0.0090776
alpha (deg) | Cl | Cd | Cm | Cl/Cd
-20 | -0.939 | 0.19984 | -0.021 | -4.698
-19.5 | -0.912 | 0.19586 | -0.021 | -4.657
-19 | -0.885 | 0.18987 | -0.022 | -4.664
-18.5 | -0.859 | 0.18583 | -0.022 | -4.621
-18 | -0.831 | 0.18201 | -0.022 | -4.565
-17.5 | -0.803 | 0.17153 | -0.022 | -4.681
-17 | -0.776 | 0.16655 | -0.023 | -4.658
-16.5 | -0.749 | 0.16043 | -0.022 | -4.667
-16 | -0.722 | 0.156 | -0.022 | -4.627
-15.5 | -0.695 | 0.15103 | -0.023 | -4.602
-15 | -0.666 | 0.14507 | -0.022 | -4.591
-14.5 | -0.639 | 0.13866 | -0.022 | -4.607
-14 | -0.612 | 0.13511 | -0.023 | -4.527
-13.5 | -0.584 | 0.13145 | -0.023 | -4.446
-13 | -0.557 | 0.12759 | -0.024 | -4.366
-12.5 | -0.529 | 0.12054 | -0.023 | -4.386
-12 | -0.501 | 0.11772 | -0.023 | -4.259
-11.5 | -0.474 | 0.11201 | -0.024 | -4.232
-11 | -0.447 | 0.10881 | -0.024 | -4.104
-10.5 | -0.418 | 0.10227 | -0.023 | -4.091
-10 | -0.391 | 0.09906 | -0.023 | -3.947
-9.5 | -0.363 | 0.09658 | -0.024 | -3.763
-9 | -0.336 | 0.09381 | -0.024 | -3.581
-8.5 | -0.308 | 0.08764 | -0.025 | -3.519
-8 | -0.281 | 0.07049 | -0.026 | -3.984
-7.5 | -0.253 | 0.05755 | -0.026 | -4.399
-7 | -0.33 | 0.05281 | -0.027 | -6.244
-6.5 | -0.343 | 0.04652 | -0.032 | -7.374
-6 | -0.381 | 0.01399 | -0.061 | -27.221
-5.5 | -0.332 | 0.01314 | -0.063 | -25.27
-5 | -0.224 | 0.03822 | -0.029 | -5.853
-4.5 | -0.21 | 0.01185 | -0.065 | -17.702
-4 | -0.144 | 0.01142 | -0.066 | -12.603
-3.5 | -0.077 | 0.01107 | -0.067 | -6.919
-3 | -0.008 | 0.01076 | -0.069 | -0.762
-2.5 | 0.061 | 0.01048 | -0.07 | 5.807
-2 | 0.13 | 0.00945 | -0.072 | 13.781
-1.5 | 0.201 | 0.00722 | -0.074 | 27.86
-1 | 0.263 | 0.00805 | -0.072 | 32.653
-0.5 | 0.331 | 0.00805 | -0.073 | 41.175
0 | 0.395 | 0.00856 | -0.075 | 46.135
0.5 | 0.462 | 0.0087 | -0.076 | 53.09
1 | 0.528 | 0.00884 | -0.077 | 59.791
1.5 | 0.595 | 0.009 | -0.079 | 66.12
2 | 0.662 | 0.01004 | -0.08 | 65.957
2.5 | 0.729 | 0.0103 | -0.082 | 70.749
3 | 0.795 | 0.01036 | -0.083 | 76.754
3.5 | 0.861 | 0.01049 | -0.084 | 82.103
4 | 0.926 | 0.01084 | -0.085 | 85.342
4.5 | 0.986 | 0.01798 | -0.086 | 54.819
5 | 1.044 | 0.01902 | -0.087 | 54.906
5.5 | 1.097 | 0.02003 | -0.088 | 54.762
6 | 1.142 | 0.02111 | -0.089 | 54.075
6.5 | 1.174 | 0.02234 | -0.09 | 52.568
7 | 0.996 | 0.04592 | -0.032 | 21.685
7.5 | 0.973 | 0.0503 | -0.032 | 19.351
8 | 0.994 | 0.02671 | -0.093 | 37.224
8.5 | 0.75 | 0.02851 | -0.094 | 26.298
9 | 0.781 | 0.03096 | -0.095 | 25.208
9.5 | 0.686 | 0.07433 | -0.045 | 9.234
10 | 0.843 | 0.03497 | -0.097 | 24.11
10.5 | 0.74 | 0.10325 | -0.044 | 7.165
11 | 0.767 | 0.1057 | -0.044 | 7.253
11.5 | 0.793 | 0.11143 | -0.044 | 7.12
12 | 0.82 | 0.11511 | -0.046 | 7.128
12.5 | 0.848 | 0.12342 | -0.05 | 6.873
13 | 0.875 | 0.12703 | -0.05 | 6.888
13.5 | 0.902 | 0.1313 | -0.051 | 6.869
14 | 0.93 | 0.13915 | -0.055 | 6.684
14.5 | 0.957 | 0.14312 | -0.056 | 6.684
15 | 0.984 | 0.14892 | -0.057 | 6.605
15.5 | 1.012 | 0.15271 | -0.06 | 6.628
16 | 1.039 | 0.16 | -0.061 | 6.492
16.5 | 1.066 | 0.1677 | -0.063 | 6.354
17 | 1.094 | 0.17269 | -0.066 | 6.337
17.5 | 1.121 | 0.17885 | -0.066 | 6.265
18 | 1.147 | 0.18343 | -0.067 | 6.252
18.5 | 1.174 | 0.19013 | -0.069 | 6.174
19 | 1.202 | 0.19448 | -0.071 | 6.183
19.5 | 1.229 | 0.20006 | -0.072 | 6.141
20 | 1.254 | 0.20832 | -0.073 | 6.022

## 48. Re 1M Mach 0.50 (2)
BIGFOIL.COM POLAR EXPORT
fx79k144
FX 79-K-144/17 |  |  |  | Cl Max: | 1.1937 | at alpha= | 10.5 | deg
XFOIL ncrit=9 |  |  |  | L/D Max: | 111.259 | at alpha= | 4 | deg
Re: | 1000000 |  |  | Cd Min: | 0.17662 | at alpha= | 15.5 | deg
Mach: | 0.5 |  |  | Cl=0 at alpha= | -99 | deg
|  |  |  | @ Cl=0.1, Cd= | 0.00749
|  |  |  | @ Cl=0.4, Cd= | 0.0074798
|  |  |  | @ Cl=0.6, Cd= | 0.0074074
alpha (deg) | Cl | Cd | Cm | Cl/Cd
0 | 0.3771 | 0.00749 | -0.0795 | 50.3471
0.5 | 0.4446 | 0.00746 | -0.0794 | 59.5979
1 | 0.515 | 0.00743 | -0.0804 | 69.3136
1.5 | 0.5819 | 0.00743 | -0.0804 | 78.3176
2 | 0.6541 | 0.00734 | -0.0818 | 89.1144
2.5 | 0.7229 | 0.00733 | -0.0825 | 98.6221
3 | 0.7879 | 0.00759 | -0.0824 | 103.8076
3.5 | 0.8539 | 0.00789 | -0.0824 | 108.2256
4 | 0.919 | 0.00826 | -0.0822 | 111.2591
4.5 | 0.9794 | 0.00889 | -0.0811 | 110.1687
5 | 1.0313 | 0.00994 | -0.0788 | 103.7525
5.5 | 1.0546 | 0.01209 | -0.0729 | 87.2291
6 | 1.0344 | 0.01677 | -0.0641 | 61.6816
6.5 | 1.0386 | 0.02024 | -0.0576 | 51.3142
7 | 1.057 | 0.02315 | -0.0527 | 45.6587
7.5 | 1.0911 | 0.02536 | -0.0493 | 43.0244
8 | 1.123 | 0.0278 | -0.0457 | 40.3957
8.5 | 1.1481 | 0.03082 | -0.0416 | 37.2518
9 | 1.1696 | 0.03446 | -0.0376 | 33.9408
10 | 1.1898 | 0.04416 | -0.0296 | 26.9429
10.5 | 1.1937 | 0.04976 | -0.0257 | 23.9891
11 | 1.1927 | 0.05599 | -0.022 | 21.302
11.5 | 1.1825 | 0.06354 | -0.019 | 18.6103
12 | 1.161 | 0.07298 | -0.018 | 15.9085
12.5 | 1.1314 | 0.08426 | -0.0196 | 13.4275
13 | 1.0979 | 0.09714 | -0.0238 | 11.3022
13.5 | 1.0641 | 0.11125 | -0.0302 | 9.5649
14 | 1.0316 | 0.12665 | -0.0388 | 8.1453
14.5 | 1.0028 | 0.14315 | -0.0487 | 7.0052
15 | 0.9785 | 0.16047 | -0.0586 | 6.0977
15.5 | 0.9648 | 0.17662 | -0.068 | 5.4626

## 49. Re 2M Mach 0.00 (1)
BIGFOIL.COM POLAR EXPORT
fx79k144
FX 79-K-144/17 |  |  |  | Cl Max: | 1.334 | at alpha= | 11.5 | deg
JavaFoil+Calcfoil stall+Eppler ext transition |  |  |  | L/D Max: | 112.492 | at alpha= | 4.5 | deg
Re: | 2000000 |  |  | Cd Min: | 0.00644 | at alpha= | 0 | deg
Mach: | 0 |  |  | Cl=0 at alpha= | -2.9417 | deg
|  |  |  | @ Cl=0.1, Cd= | 0.0071321
|  |  |  | @ Cl=0.4, Cd= | 0.0064905
|  |  |  | @ Cl=0.6, Cd= | 0.0074956
alpha (deg) | Cl | Cd | Cm | Cl/Cd
-15 | -0.606 | 0.11227 | -0.02 | -5.396
-14.5 | -0.615 | 0.10579 | -0.02 | -5.814
-14 | -0.622 | 0.10054 | -0.021 | -6.186
-13.5 | -0.626 | 0.09507 | -0.022 | -6.589
-13 | -0.628 | 0.08965 | -0.022 | -7.008
-12.5 | -0.627 | 0.08431 | -0.023 | -7.438
-12 | -0.623 | 0.07889 | -0.024 | -7.899
-11.5 | -0.617 | 0.07273 | -0.026 | -8.481
-11 | -0.607 | 0.067 | -0.028 | -9.061
-10.5 | -0.598 | 0.05885 | -0.032 | -10.154
-10 | -0.674 | 0.01704 | -0.047 | -39.588
-9.5 | -0.654 | 0.01503 | -0.049 | -43.521
-9 | -0.625 | 0.01401 | -0.05 | -44.649
-8.5 | -0.59 | 0.01334 | -0.051 | -44.241
-8 | -0.551 | 0.0127 | -0.053 | -43.4
-7.5 | -0.507 | 0.01222 | -0.054 | -41.501
-7 | -0.46 | 0.01174 | -0.055 | -39.163
-6.5 | -0.41 | 0.01132 | -0.056 | -36.222
-6 | -0.357 | 0.01085 | -0.057 | -32.871
-5.5 | -0.302 | 0.01056 | -0.058 | -28.558
-5 | -0.245 | 0.00915 | -0.059 | -26.75
-4.5 | -0.187 | 0.00861 | -0.06 | -21.734
-4 | -0.128 | 0.00844 | -0.061 | -15.104
-3.5 | -0.068 | 0.00829 | -0.062 | -8.148
-3 | -0.007 | 0.00879 | -0.063 | -0.82
-2.5 | 0.053 | 0.00865 | -0.064 | 6.173
-2 | 0.114 | 0.00668 | -0.065 | 17.059
-1.5 | 0.175 | 0.00661 | -0.066 | 26.403
-1 | 0.235 | 0.00664 | -0.067 | 35.45
-0.5 | 0.296 | 0.00668 | -0.068 | 44.308
0 | 0.356 | 0.00644 | -0.069 | 55.361
0.5 | 0.417 | 0.00651 | -0.07 | 64.061
1 | 0.477 | 0.00725 | -0.071 | 65.838
1.5 | 0.538 | 0.00735 | -0.072 | 73.206
2 | 0.598 | 0.00749 | -0.073 | 79.879
2.5 | 0.659 | 0.00766 | -0.074 | 85.992
3 | 0.719 | 0.00795 | -0.075 | 90.444
3.5 | 0.779 | 0.00815 | -0.076 | 95.63
4 | 0.838 | 0.00839 | -0.077 | 99.965
4.5 | 0.896 | 0.00796 | -0.078 | 112.492
5 | 0.918 | 0.0144 | -0.076 | 63.742
5.5 | 0.97 | 0.01497 | -0.077 | 64.779
6 | 1.02 | 0.01559 | -0.078 | 65.428
6.5 | 1.067 | 0.01623 | -0.079 | 65.765
7 | 1.113 | 0.0169 | -0.08 | 65.839
7.5 | 1.154 | 0.0176 | -0.081 | 65.581
8 | 1.193 | 0.01836 | -0.081 | 64.959
8.5 | 1.227 | 0.01922 | -0.082 | 63.857
9 | 1.257 | 0.02006 | -0.083 | 62.675
9.5 | 1.282 | 0.02098 | -0.084 | 61.118
10 | 1.303 | 0.02196 | -0.085 | 59.338
10.5 | 1.318 | 0.02297 | -0.086 | 57.384
11 | 1.329 | 0.024 | -0.086 | 55.373
11.5 | 1.334 | 0.02518 | -0.087 | 52.982
12 | 1.334 | 0.02637 | -0.088 | 50.587
12.5 | 1.329 | 0.0276 | -0.089 | 48.163
13 | 1.32 | 0.02894 | -0.09 | 45.603
13.5 | 1.305 | 0.03034 | -0.09 | 43.021
14 | 1.287 | 0.03188 | -0.091 | 40.371
14.5 | 1.262 | 0.03353 | -0.092 | 37.65
15 | 1.228 | 0.03539 | -0.092 | 34.697
15.5 | 1.191 | 0.03722 | -0.093 | 31.998
16 | 1.15 | 0.04013 | -0.094 | 28.651
16.5 | 1.107 | 0.04286 | -0.094 | 25.824

## 50. Re 2M Mach 0.00 (2)
BIGFOIL.COM POLAR EXPORT
fx79k144
FX 79-K-144/17 |  |  |  | Cl Max: | 1.4806 | at alpha= | 16.5 | deg
XFOIL ncrit=9 |  |  |  | L/D Max: | 133.597 | at alpha= | 3.5 | deg
Re: | 2000000 |  |  | Cd Min: | 0.12599 | at alpha= | -17 | deg
Mach: | 0 |  |  | Cl=0 at alpha= | -2.7887 | deg
|  |  |  | @ Cl=0.1, Cd= | 0.0065944
|  |  |  | @ Cl=0.4, Cd= | 0.0045153
|  |  |  | @ Cl=0.6, Cd= | 0.0049291
alpha (deg) | Cl | Cd | Cm | Cl/Cd
-17 | -0.7848 | 0.12599 | -0.0199 | -6.2291
-16.5 | -1.1581 | 0.04576 | -0.0683 | -25.3081
-16 | -1.1802 | 0.03806 | -0.07 | -31.0089
-15.5 | -1.1859 | 0.0332 | -0.0686 | -35.7199
-15 | -1.1812 | 0.02959 | -0.0663 | -39.9189
-14.5 | -1.168 | 0.02676 | -0.0638 | -43.6472
-14 | -1.1474 | 0.02447 | -0.0613 | -46.8901
-13.5 | -1.1224 | 0.0226 | -0.0586 | -49.6637
-13 | -1.087 | 0.02089 | -0.057 | -52.0345
-12.5 | -1.0471 | 0.01938 | -0.0559 | -54.0299
-12 | -1.0037 | 0.01806 | -0.0551 | -55.5759
-11.5 | -0.9577 | 0.01689 | -0.0545 | -56.7022
-11 | -0.9094 | 0.01589 | -0.0542 | -57.231
-10.5 | -0.861 | 0.01474 | -0.0539 | -58.4125
-10 | -0.8108 | 0.01374 | -0.0537 | -59.0102
-9.5 | -0.7586 | 0.01299 | -0.0539 | -58.3988
-9 | -0.7056 | 0.01229 | -0.0541 | -57.4125
-8.5 | -0.6503 | 0.01194 | -0.0546 | -54.464
-8 | -0.5947 | 0.01158 | -0.0552 | -51.3558
-7.5 | -0.5383 | 0.01131 | -0.0559 | -47.595
-7 | -0.4815 | 0.0111 | -0.0566 | -43.3784
-6.5 | -0.4272 | 0.01049 | -0.057 | -40.7245
-6 | -0.3706 | 0.01006 | -0.0577 | -36.839
-5.5 | -0.3135 | 0.00967 | -0.0584 | -32.4199
-5 | -0.256 | 0.00932 | -0.0592 | -27.4678
-4.5 | -0.1987 | 0.00885 | -0.06 | -22.452
-4 | -0.1408 | 0.0085 | -0.0609 | -16.5647
-3.5 | -0.0825 | 0.00814 | -0.0618 | -10.1351
-3 | -0.0246 | 0.00762 | -0.0628 | -3.2283
-2.5 | 0.0336 | 0.00716 | -0.064 | 4.6927
-2 | 0.0923 | 0.00668 | -0.0652 | 13.8174
-1.5 | 0.1517 | 0.00602 | -0.0668 | 25.1993
-1 | 0.214 | 0.00467 | -0.0696 | 45.8244
-0.5 | 0.2749 | 0.00443 | -0.071 | 62.0542
0 | 0.3348 | 0.00448 | -0.0721 | 74.7321
0.5 | 0.3948 | 0.00451 | -0.0731 | 87.5388
1 | 0.4541 | 0.00457 | -0.074 | 99.3654
1.5 | 0.5138 | 0.0046 | -0.0752 | 111.6957
2 | 0.5707 | 0.00478 | -0.0757 | 119.3933
2.5 | 0.6277 | 0.00507 | -0.0763 | 123.8067
3 | 0.686 | 0.00525 | -0.0773 | 130.6667
3.5 | 0.7428 | 0.00556 | -0.0781 | 133.5971
4 | 0.7978 | 0.00603 | -0.0786 | 132.3051
4.5 | 0.8497 | 0.0067 | -0.0787 | 126.8209
5 | 0.8946 | 0.00784 | -0.0777 | 114.1071
5.5 | 0.9287 | 0.00974 | -0.075 | 95.3491
6 | 0.969 | 0.01104 | -0.0733 | 87.7717
6.5 | 1.0109 | 0.01213 | -0.0718 | 83.3388
7 | 1.0579 | 0.01279 | -0.0712 | 82.7131
7.5 | 1.1044 | 0.0134 | -0.0705 | 82.4179
8 | 1.1458 | 0.01412 | -0.0689 | 81.1473
8.5 | 1.1792 | 0.01523 | -0.0663 | 77.4261
9 | 1.2162 | 0.01644 | -0.0648 | 73.9781
9.5 | 1.2523 | 0.01798 | -0.0639 | 69.6496
10 | 1.284 | 0.01969 | -0.0622 | 65.2108
10.5 | 1.3165 | 0.02124 | -0.0605 | 61.9821
11 | 1.3467 | 0.0229 | -0.0585 | 58.8079
11.5 | 1.3738 | 0.02477 | -0.0563 | 55.4623
12 | 1.3983 | 0.02682 | -0.0539 | 52.1365
12.5 | 1.4208 | 0.02902 | -0.0514 | 48.9593
13 | 1.4405 | 0.03146 | -0.0488 | 45.7883
13.5 | 1.4564 | 0.03426 | -0.0461 | 42.5102
14.5 | 1.4633 | 0.04251 | -0.0399 | 34.4225
15 | 1.4609 | 0.04771 | -0.0373 | 30.6204
15.5 | 1.4703 | 0.05205 | -0.036 | 28.2478
16 | 1.4777 | 0.0568 | -0.035 | 26.0158
16.5 | 1.4806 | 0.06229 | -0.0344 | 23.7695
17.5 | 1.4745 | 0.07532 | -0.0344 | 19.5765
18 | 1.4647 | 0.08312 | -0.0353 | 17.6215
18.5 | 1.4515 | 0.09173 | -0.0369 | 15.8236
19 | 1.4328 | 0.10153 | -0.0394 | 14.1121
19.5 | 1.4131 | 0.11181 | -0.0427 | 12.6384
20 | 1.3888 | 0.12329 | -0.0471 | 11.2645

## 51. Re 2M Mach 0.10 (1)
BIGFOIL.COM POLAR EXPORT
fx79k144
FX 79-K-144/17 |  |  |  | Cl Max: | 1.325 | at alpha= | 11.5 | deg
JavaFoil+Calcfoil stall+Eppler ext transition |  |  |  | L/D Max: | 112.632 | at alpha= | 4.5 | deg
Re: | 2000000 |  |  | Cd Min: | 0.00645 | at alpha= | 0 | deg
Mach: | 0.1 |  |  | Cl=0 at alpha= | -2.9426 | deg
|  |  |  | @ Cl=0.1, Cd= | 0.0071744
|  |  |  | @ Cl=0.4, Cd= | 0.0064982
|  |  |  | @ Cl=0.6, Cd= | 0.0075077
alpha (deg) | Cl | Cd | Cm | Cl/Cd
-14.5 | -0.589 | 0.10705 | -0.02 | -5.501
-14 | -0.599 | 0.1017 | -0.021 | -5.89
-13.5 | -0.607 | 0.09606 | -0.021 | -6.315
-13 | -0.611 | 0.09052 | -0.022 | -6.754
-12.5 | -0.613 | 0.0854 | -0.023 | -7.179
-12 | -0.611 | 0.07971 | -0.024 | -7.671
-11.5 | -0.607 | 0.07406 | -0.026 | -8.194
-11 | -0.599 | 0.06809 | -0.028 | -8.802
-10.5 | -0.59 | 0.06063 | -0.031 | -9.739
-10 | -0.587 | 0.04774 | -0.037 | -12.306
-9.5 | -0.65 | 0.01539 | -0.049 | -42.221
-9 | -0.624 | 0.01411 | -0.051 | -44.213
-8.5 | -0.59 | 0.01346 | -0.052 | -43.803
-8 | -0.551 | 0.01279 | -0.053 | -43.1
-7.5 | -0.508 | 0.01229 | -0.054 | -41.349
-7 | -0.461 | 0.01183 | -0.055 | -38.958
-6.5 | -0.411 | 0.01138 | -0.056 | -36.142
-6 | -0.358 | 0.01088 | -0.057 | -32.907
-5.5 | -0.303 | 0.01059 | -0.058 | -28.586
-5 | -0.246 | 0.00917 | -0.059 | -26.799
-4.5 | -0.188 | 0.00862 | -0.061 | -21.806
-4 | -0.128 | 0.00845 | -0.062 | -15.161
-3.5 | -0.068 | 0.0083 | -0.063 | -8.18
-3 | -0.007 | 0.0088 | -0.064 | -0.823
-2.5 | 0.054 | 0.00866 | -0.065 | 6.198
-2 | 0.115 | 0.00669 | -0.066 | 17.124
-1.5 | 0.176 | 0.00662 | -0.067 | 26.505
-1 | 0.236 | 0.00665 | -0.068 | 35.576
-0.5 | 0.297 | 0.00668 | -0.069 | 44.475
0 | 0.358 | 0.00645 | -0.07 | 55.548
0.5 | 0.419 | 0.00652 | -0.071 | 64.269
1 | 0.48 | 0.00727 | -0.072 | 65.986
1.5 | 0.541 | 0.00737 | -0.073 | 73.378
2 | 0.601 | 0.00751 | -0.074 | 80.039
2.5 | 0.662 | 0.00768 | -0.075 | 86.145
3 | 0.723 | 0.00798 | -0.076 | 90.556
3.5 | 0.783 | 0.00819 | -0.077 | 95.666
4 | 0.842 | 0.00779 | -0.078 | 108.077
4.5 | 0.9 | 0.00799 | -0.079 | 112.632
5 | 0.922 | 0.01449 | -0.076 | 63.642
5.5 | 0.974 | 0.01507 | -0.077 | 64.656
6 | 1.024 | 0.01569 | -0.078 | 65.266
6.5 | 1.072 | 0.01634 | -0.079 | 65.607
7 | 1.117 | 0.01702 | -0.08 | 65.632
7.5 | 1.158 | 0.01774 | -0.081 | 65.299
8 | 1.196 | 0.01851 | -0.082 | 64.626
8.5 | 1.23 | 0.01938 | -0.083 | 63.444
9 | 1.258 | 0.02026 | -0.084 | 62.109
9.5 | 1.282 | 0.02118 | -0.084 | 60.546
10 | 1.301 | 0.02218 | -0.085 | 58.655
10.5 | 1.315 | 0.02323 | -0.086 | 56.596
11 | 1.322 | 0.02426 | -0.087 | 54.513
11.5 | 1.325 | 0.02547 | -0.088 | 51.995
12 | 1.321 | 0.02666 | -0.088 | 49.57
12.5 | 1.313 | 0.0279 | -0.089 | 47.054
13 | 1.299 | 0.02936 | -0.09 | 44.241
13.5 | 1.281 | 0.03086 | -0.091 | 41.49
14 | 1.258 | 0.03246 | -0.092 | 38.738
14.5 | 1.228 | 0.03421 | -0.092 | 35.881
15 | 1.187 | 0.03619 | -0.093 | 32.811
15.5 | 1.144 | 0.03849 | -0.093 | 29.724
16 | 1.097 | 0.04148 | -0.094 | 26.446
16.5 | 1.048 | 0.04473 | -0.094 | 23.426

## 52. Re 2M Mach 0.10 (2)
BIGFOIL.COM POLAR EXPORT
fx79k144
FX 79-K-144/17 |  |  |  | Cl Max: | 1.4634 | at alpha= | 16 | deg
XFOIL ncrit=9 |  |  |  | L/D Max: | 133.429 | at alpha= | 3.5 | deg
Re: | 2000000 |  |  | Cd Min: | 0.23629 | at alpha= | -20 | deg
Mach: | 0.1 |  |  | Cl=0 at alpha= | -2.7884 | deg
|  |  |  | @ Cl=0.1, Cd= | 0.0066227
|  |  |  | @ Cl=0.4, Cd= | 0.0045373
|  |  |  | @ Cl=0.6, Cd= | 0.0049366
alpha (deg) | Cl | Cd | Cm | Cl/Cd
-20 | -0.6408 | 0.23629 | 0.0316 | -2.7119
-19.5 | -0.623 | 0.23082 | 0.0275 | -2.6991
-19 | -0.6054 | 0.22485 | 0.0234 | -2.6925
-18.5 | -0.5882 | 0.21849 | 0.0192 | -2.6921
-16.5 | -0.7607 | 0.12377 | -0.022 | -6.1461
-16 | -1.1093 | 0.04772 | -0.0692 | -23.246
-15.5 | -1.1375 | 0.03889 | -0.072 | -29.2492
-15 | -1.1477 | 0.03351 | -0.0707 | -34.2495
-14.5 | -1.1453 | 0.02963 | -0.0682 | -38.6534
-14 | -1.1332 | 0.02664 | -0.0655 | -42.5375
-13.5 | -1.1146 | 0.02419 | -0.0624 | -46.0769
-13 | -1.0859 | 0.02217 | -0.0599 | -48.9806
-12.5 | -1.0491 | 0.02038 | -0.0583 | -51.4769
-12 | -1.0076 | 0.01883 | -0.0572 | -53.5104
-11.5 | -0.9626 | 0.01748 | -0.0563 | -55.0686
-11 | -0.9149 | 0.01632 | -0.0558 | -56.06
-10.5 | -0.8657 | 0.01523 | -0.0553 | -56.8418
-10 | -0.8162 | 0.01404 | -0.0549 | -58.1339
-9.5 | -0.764 | 0.01319 | -0.0549 | -57.9227
-9 | -0.7106 | 0.01244 | -0.055 | -57.1222
-8.5 | -0.6554 | 0.01197 | -0.0553 | -54.7536
-8 | -0.5991 | 0.01163 | -0.0559 | -51.5133
-7.5 | -0.5422 | 0.01136 | -0.0565 | -47.7289
-7 | -0.4849 | 0.01114 | -0.0571 | -43.5278
-6.5 | -0.43 | 0.01057 | -0.0575 | -40.6812
-6 | -0.373 | 0.01012 | -0.0582 | -36.8577
-5.5 | -0.3155 | 0.00971 | -0.0589 | -32.4923
-5 | -0.2576 | 0.00936 | -0.0597 | -27.5214
-4.5 | -0.2 | 0.00888 | -0.0604 | -22.5225
-4 | -0.1416 | 0.00852 | -0.0613 | -16.6197
-3.5 | -0.083 | 0.00817 | -0.0622 | -10.1591
-3 | -0.0248 | 0.00764 | -0.0632 | -3.2461
-2.5 | 0.0338 | 0.0072 | -0.0643 | 4.6944
-2 | 0.0929 | 0.0067 | -0.0656 | 13.8657
-1.5 | 0.1526 | 0.00605 | -0.0672 | 25.2231
-1 | 0.2153 | 0.00469 | -0.07 | 45.9062
-0.5 | 0.2765 | 0.00444 | -0.0714 | 62.2748
0 | 0.3369 | 0.00449 | -0.0725 | 75.0334
1 | 0.4569 | 0.00458 | -0.0745 | 99.7598
1.5 | 0.517 | 0.00461 | -0.0756 | 112.1475
2 | 0.574 | 0.00481 | -0.076 | 119.3347
2.5 | 0.6315 | 0.00509 | -0.0767 | 124.0668
3 | 0.6902 | 0.00527 | -0.0777 | 130.9677
3.5 | 0.7472 | 0.0056 | -0.0785 | 133.4286
4 | 0.8026 | 0.00606 | -0.079 | 132.4422
4.5 | 0.8545 | 0.00676 | -0.079 | 126.4053
5 | 0.8992 | 0.00792 | -0.0779 | 113.5354
5.5 | 0.9328 | 0.00985 | -0.075 | 94.7005
6 | 0.973 | 0.01116 | -0.0733 | 87.1864
6.5 | 1.0149 | 0.01225 | -0.0717 | 82.849
7 | 1.0619 | 0.01291 | -0.0709 | 82.2541
7.5 | 1.1082 | 0.01354 | -0.0701 | 81.8464
8 | 1.1468 | 0.01429 | -0.068 | 80.2519
8.5 | 1.1817 | 0.01552 | -0.0657 | 76.1405
9 | 1.2193 | 0.01687 | -0.0646 | 72.2762
9.5 | 1.2549 | 0.01845 | -0.0634 | 68.0163
10 | 1.2861 | 0.02017 | -0.0615 | 63.763
10.5 | 1.3179 | 0.02179 | -0.0596 | 60.4819
11 | 1.3471 | 0.02356 | -0.0574 | 57.1774
11.5 | 1.3734 | 0.0255 | -0.055 | 53.8588
12 | 1.3971 | 0.02765 | -0.0524 | 50.528
12.5 | 1.418 | 0.03003 | -0.0497 | 47.2194
13 | 1.4358 | 0.03268 | -0.0469 | 43.9351
13.5 | 1.4503 | 0.03568 | -0.0441 | 40.6474
14.5 | 1.4491 | 0.04506 | -0.0377 | 32.1593
15 | 1.4516 | 0.05002 | -0.0357 | 29.0204
15.5 | 1.4587 | 0.05478 | -0.0345 | 26.6283
16 | 1.4634 | 0.06004 | -0.0336 | 24.3738
16.5 | 1.463 | 0.06609 | -0.0332 | 22.1365
17 | 1.4582 | 0.07293 | -0.0332 | 19.9945
17.5 | 1.4496 | 0.08061 | -0.0339 | 17.9829
18 | 1.4359 | 0.08924 | -0.0353 | 16.0903
18.5 | 1.4193 | 0.09872 | -0.0376 | 14.377
19 | 1.3963 | 0.10957 | -0.041 | 12.7435
19.5 | 1.3736 | 0.12091 | -0.0453 | 11.3605
20 | 1.3465 | 0.1335 | -0.051 | 10.0861

## 53. Re 2M Mach 0.25 (1)
BIGFOIL.COM POLAR EXPORT
fx79k144
FX 79-K-144/17 |  |  |  | Cl Max: | 1.279 | at alpha= | 10 | deg
JavaFoil+Calcfoil stall+Eppler ext transition |  |  |  | L/D Max: | 108.79 | at alpha= | 4 | deg
Re: | 2000000 |  |  | Cd Min: | 0.0065 | at alpha= | 0 | deg
Mach: | 0.25 |  |  | Cl=0 at alpha= | -2.9436 | deg
|  |  |  | @ Cl=0.1, Cd= | 0.0072957
|  |  |  | @ Cl=0.4, Cd= | 0.0068819
|  |  |  | @ Cl=0.6, Cd= | 0.0075971
alpha (deg) | Cl | Cd | Cm | Cl/Cd
-14 | -0.392 | 0.1098 | -0.02 | -3.566
-13.5 | -0.43 | 0.10272 | -0.021 | -4.184
-13 | -0.463 | 0.09672 | -0.021 | -4.788
-12.5 | -0.491 | 0.09034 | -0.022 | -5.432
-12 | -0.513 | 0.08485 | -0.023 | -6.041
-11.5 | -0.528 | 0.07907 | -0.024 | -6.681
-11 | -0.537 | 0.07426 | -0.025 | -7.234
-10.5 | -0.54 | 0.06933 | -0.026 | -7.782
-10 | -0.536 | 0.06414 | -0.028 | -8.355
-9.5 | -0.53 | 0.056 | -0.032 | -9.467
-9 | -0.601 | 0.01655 | -0.051 | -36.329
-8.5 | -0.582 | 0.01423 | -0.053 | -40.923
-8 | -0.55 | 0.01338 | -0.054 | -41.11
-7.5 | -0.511 | 0.01274 | -0.055 | -40.14
-7 | -0.467 | 0.01218 | -0.056 | -38.316
-6.5 | -0.418 | 0.01172 | -0.058 | -35.641
-6 | -0.365 | 0.01109 | -0.059 | -32.945
-5.5 | -0.31 | 0.01077 | -0.06 | -28.766
-5 | -0.252 | 0.01047 | -0.061 | -24.025
-4.5 | -0.192 | 0.01017 | -0.062 | -18.848
-4 | -0.131 | 0.00889 | -0.063 | -14.714
-3.5 | -0.07 | 0.00899 | -0.064 | -7.755
-3 | -0.007 | 0.00886 | -0.065 | -0.84
-2.5 | 0.055 | 0.00871 | -0.066 | 6.33
-2 | 0.118 | 0.00673 | -0.067 | 17.49
-1.5 | 0.18 | 0.00667 | -0.068 | 27.041
-1 | 0.243 | 0.00669 | -0.07 | 36.282
-0.5 | 0.305 | 0.00674 | -0.071 | 45.323
0 | 0.368 | 0.0065 | -0.072 | 56.579
0.5 | 0.43 | 0.00724 | -0.073 | 59.486
1 | 0.493 | 0.00738 | -0.074 | 66.78
1.5 | 0.555 | 0.00749 | -0.075 | 74.182
2 | 0.618 | 0.00764 | -0.076 | 80.802
2.5 | 0.68 | 0.00781 | -0.077 | 87.031
3 | 0.742 | 0.00816 | -0.078 | 90.953
3.5 | 0.804 | 0.00773 | -0.079 | 103.961
4 | 0.864 | 0.00795 | -0.08 | 108.79
4.5 | 0.893 | 0.00984 | -0.078 | 90.827
5 | 0.945 | 0.01498 | -0.078 | 63.096
5.5 | 0.998 | 0.01558 | -0.079 | 64.05
6 | 1.048 | 0.01624 | -0.08 | 64.566
6.5 | 1.096 | 0.01696 | -0.081 | 64.604
7 | 1.139 | 0.01773 | -0.082 | 64.234
7.5 | 1.178 | 0.01851 | -0.083 | 63.651
8 | 1.212 | 0.01937 | -0.084 | 62.546
8.5 | 1.239 | 0.0203 | -0.085 | 61.053
9 | 1.26 | 0.02131 | -0.086 | 59.115
9.5 | 1.273 | 0.02242 | -0.087 | 56.794
10 | 1.279 | 0.02352 | -0.087 | 54.349
10.5 | 1.275 | 0.02477 | -0.088 | 51.468
11 | 1.263 | 0.02593 | -0.089 | 48.689
11.5 | 1.241 | 0.02721 | -0.09 | 45.603
12 | 1.21 | 0.02865 | -0.091 | 42.225
12.5 | 1.169 | 0.03021 | -0.092 | 38.717
13 | 1.12 | 0.03199 | -0.092 | 35.014
13.5 | 1.062 | 0.03398 | -0.093 | 31.264
14 | 0.997 | 0.03629 | -0.094 | 27.461
14.5 | 0.917 | 0.03966 | -0.094 | 23.134
15 | 0.789 | 0.05778 | -0.088 | 13.648

## 54. Re 2M Mach 0.25 (2)
BIGFOIL.COM POLAR EXPORT
fx79k144
FX 79-K-144/17 |  |  |  | Cl Max: | 1.415 | at alpha= | 13.5 | deg
XFOIL ncrit=9 |  |  |  | L/D Max: | 133.976 | at alpha= | 3.5 | deg
Re: | 2000000 |  |  | Cd Min: | 0.19757 | at alpha= | -17 | deg
Mach: | 0.25 |  |  | Cl=0 at alpha= | -2.7894 | deg
|  |  |  | @ Cl=0.1, Cd= | 0.006781
|  |  |  | @ Cl=0.4, Cd= | 0.0045366
|  |  |  | @ Cl=0.6, Cd= | 0.0049822
alpha (deg) | Cl | Cd | Cm | Cl/Cd
-17 | -0.5451 | 0.19757 | 0.0062 | -2.759
-16.5 | -0.5274 | 0.19148 | 0.0025 | -2.7543
-16 | -0.5107 | 0.18488 | -0.0014 | -2.7623
-15.5 | -0.4955 | 0.17772 | -0.0053 | -2.7881
-15 | -0.4942 | 0.16502 | -0.0103 | -2.9948
-14 | -0.7123 | 0.09659 | -0.0413 | -7.3745
-13.5 | -0.856 | 0.05854 | -0.0668 | -14.6225
-13 | -0.9125 | 0.0423 | -0.0786 | -21.5721
-12.5 | -0.9491 | 0.03394 | -0.0777 | -27.9641
-12 | -0.9647 | 0.02804 | -0.0738 | -34.4044
-11.5 | -0.9583 | 0.0239 | -0.0693 | -40.0962
-11 | -0.9289 | 0.02069 | -0.0663 | -44.8961
-10.5 | -0.8879 | 0.01834 | -0.0643 | -48.4133
-10 | -0.8415 | 0.01639 | -0.0626 | -51.3423
-9.5 | -0.7917 | 0.0147 | -0.0613 | -53.8571
-9 | -0.7374 | 0.01358 | -0.0606 | -54.3004
-8.5 | -0.6815 | 0.01265 | -0.0601 | -53.8735
-8 | -0.6238 | 0.01201 | -0.0599 | -51.94
-7.5 | -0.564 | 0.01168 | -0.0601 | -48.2877
-7 | -0.5041 | 0.01144 | -0.0604 | -44.0647
-6.5 | -0.4446 | 0.01112 | -0.0607 | -39.982
-6 | -0.3864 | 0.01043 | -0.061 | -37.047
-5.5 | -0.3267 | 0.00997 | -0.0615 | -32.7683
-5 | -0.2666 | 0.00957 | -0.0621 | -27.8579
-4.5 | -0.2069 | 0.00907 | -0.0627 | -22.8115
-4 | -0.1466 | 0.00866 | -0.0634 | -16.9284
-3.5 | -0.0857 | 0.00831 | -0.0642 | -10.3129
-3 | -0.0254 | 0.00783 | -0.0651 | -3.2439
-2.5 | 0.0349 | 0.00736 | -0.0662 | 4.7418
-2 | 0.096 | 0.00682 | -0.0675 | 14.0762
-1.5 | 0.1576 | 0.00622 | -0.069 | 25.3376
-1 | 0.222 | 0.00478 | -0.0719 | 46.4435
-0.5 | 0.2857 | 0.00448 | -0.0735 | 63.7723
0 | 0.3482 | 0.00452 | -0.0747 | 77.0354
0.5 | 0.4106 | 0.00454 | -0.0758 | 90.4405
1 | 0.4722 | 0.00462 | -0.0767 | 102.2078
1.5 | 0.5342 | 0.00471 | -0.0778 | 113.4183
2 | 0.5926 | 0.00495 | -0.0782 | 119.7172
2.5 | 0.6523 | 0.00521 | -0.0789 | 125.2015
3 | 0.7131 | 0.00539 | -0.0799 | 132.3006
3.5 | 0.7717 | 0.00576 | -0.0806 | 133.9757
4 | 0.8288 | 0.00624 | -0.081 | 132.8205
4.5 | 0.8809 | 0.00709 | -0.0806 | 124.2454
5 | 0.9244 | 0.00838 | -0.0789 | 110.3103
5.5 | 0.9536 | 0.01054 | -0.075 | 90.4744
6 | 0.9924 | 0.0119 | -0.0726 | 83.395
6.5 | 1.035 | 0.01291 | -0.0707 | 80.1704
7 | 1.0761 | 0.01368 | -0.0684 | 78.6623
7.5 | 1.1189 | 0.01457 | -0.0668 | 76.7948
8 | 1.1592 | 0.01597 | -0.0656 | 72.5861
8.5 | 1.1976 | 0.01757 | -0.0643 | 68.1616
9 | 1.2332 | 0.01918 | -0.0623 | 64.2961
9.5 | 1.2648 | 0.02099 | -0.0598 | 60.2573
10 | 1.2926 | 0.02301 | -0.0568 | 56.1756
10.5 | 1.3201 | 0.02506 | -0.054 | 52.6776
11 | 1.3448 | 0.02732 | -0.0509 | 49.224
11.5 | 1.3656 | 0.02991 | -0.0476 | 45.657
12 | 1.3823 | 0.03287 | -0.0441 | 42.0535
12.5 | 1.396 | 0.0362 | -0.0408 | 38.5635
13 | 1.4069 | 0.04009 | -0.0378 | 35.0935
13.5 | 1.415 | 0.04451 | -0.0351 | 31.7906
14 | 1.4148 | 0.04999 | -0.0326 | 28.3017
15 | 1.3912 | 0.0644 | -0.0292 | 21.6025
15.5 | 1.3704 | 0.07334 | -0.0288 | 18.6856
16 | 1.3559 | 0.08219 | -0.0298 | 16.4971
16.5 | 1.3358 | 0.09231 | -0.0319 | 14.4708
17 | 1.3106 | 0.10377 | -0.0354 | 12.6299
17.5 | 1.2822 | 0.11643 | -0.0403 | 11.0126
18 | 1.251 | 0.1304 | -0.0469 | 9.5936
19 | 1.1835 | 0.16263 | -0.0652 | 7.2773
19.5 | 1.1518 | 0.18023 | -0.0761 | 6.3907

## 55. Re 2M Mach 0.50 (1)
BIGFOIL.COM POLAR EXPORT
fx79k144
FX 79-K-144/17 |  |  |  | Cl Max: | 1.256 | at alpha= | 20 | deg
JavaFoil+Calcfoil stall+Eppler ext transition |  |  |  | L/D Max: | 91.941 | at alpha= | 3.5 | deg
Re: | 2000000 |  |  | Cd Min: | 0.00613 | at alpha= | 0 | deg
Mach: | 0.5 |  |  | Cl=0 at alpha= | -2.942 | deg
|  |  |  | @ Cl=0.1, Cd= | 0.010371
|  |  |  | @ Cl=0.4, Cd= | 0.0062347
|  |  |  | @ Cl=0.6, Cd= | 0.0083099
alpha (deg) | Cl | Cd | Cm | Cl/Cd
-20 | -0.94 | 0.17965 | -0.021 | -5.231
-19.5 | -0.913 | 0.17661 | -0.021 | -5.167
-19 | -0.886 | 0.16921 | -0.022 | -5.235
-18.5 | -0.859 | 0.16354 | -0.022 | -5.253
-18 | -0.833 | 0.16293 | -0.023 | -5.111
-17.5 | -0.803 | 0.15307 | -0.022 | -5.249
-17 | -0.776 | 0.14857 | -0.023 | -5.224
-16.5 | -0.749 | 0.14559 | -0.023 | -5.146
-16 | -0.722 | 0.14141 | -0.024 | -5.107
-15.5 | -0.696 | 0.13867 | -0.025 | -5.018
-15 | -0.667 | 0.1317 | -0.024 | -5.061
-14.5 | -0.639 | 0.12519 | -0.024 | -5.104
-14 | -0.612 | 0.12181 | -0.024 | -5.023
-13.5 | -0.585 | 0.11825 | -0.025 | -4.944
-13 | -0.557 | 0.11345 | -0.025 | -4.914
-12.5 | -0.529 | 0.10734 | -0.024 | -4.927
-12 | -0.502 | 0.1041 | -0.025 | -4.818
-11.5 | -0.474 | 0.09887 | -0.025 | -4.797
-11 | -0.447 | 0.09572 | -0.026 | -4.668
-10.5 | -0.419 | 0.08338 | -0.025 | -5.023
-10 | -0.391 | 0.07307 | -0.026 | -5.355
-9.5 | -0.364 | 0.06676 | -0.026 | -5.45
-9 | -0.336 | 0.06143 | -0.027 | -5.475
-8.5 | -0.31 | 0.0558 | -0.03 | -5.549
-8 | -0.281 | 0.05926 | -0.028 | -4.743
-7.5 | -0.253 | 0.05495 | -0.028 | -4.611
-7 | -0.331 | 0.05014 | -0.031 | -6.592
-6.5 | -0.412 | 0.01416 | -0.063 | -29.087
-6 | -0.383 | 0.01281 | -0.065 | -29.872
-5.5 | -0.333 | 0.01205 | -0.066 | -27.652
-5 | -0.275 | 0.01131 | -0.068 | -24.305
-4.5 | -0.211 | 0.01091 | -0.069 | -19.3
-4 | -0.144 | 0.01125 | -0.07 | -12.833
-3.5 | -0.077 | 0.01097 | -0.071 | -7.006
-3 | -0.008 | 0.01072 | -0.073 | -0.768
-2.5 | 0.061 | 0.01051 | -0.074 | 5.812
-2 | 0.131 | 0.01026 | -0.075 | 12.72
-1.5 | 0.201 | 0.00699 | -0.077 | 28.782
-1 | 0.271 | 0.00695 | -0.078 | 38.987
-0.5 | 0.341 | 0.007 | -0.079 | 48.688
0 | 0.396 | 0.00613 | -0.077 | 64.627
0.5 | 0.464 | 0.00791 | -0.078 | 58.612
1 | 0.53 | 0.0081 | -0.079 | 65.455
1.5 | 0.597 | 0.0083 | -0.08 | 71.933
2 | 0.664 | 0.00852 | -0.081 | 77.906
2.5 | 0.731 | 0.00876 | -0.082 | 83.389
3 | 0.797 | 0.00906 | -0.083 | 87.95
3.5 | 0.863 | 0.00939 | -0.085 | 91.941
4 | 0.927 | 0.01072 | -0.085 | 86.418
4.5 | 0.987 | 0.01623 | -0.086 | 60.811
5 | 1.046 | 0.0172 | -0.087 | 60.806
5.5 | 1.099 | 0.0181 | -0.088 | 60.701
6 | 1.143 | 0.01907 | -0.089 | 59.959
6.5 | 1.176 | 0.02016 | -0.09 | 58.34
7 | 1.188 | 0.02141 | -0.091 | 55.511
7.5 | 1.161 | 0.02278 | -0.092 | 50.971
8 | 0.996 | 0.02406 | -0.093 | 41.379
8.5 | 0.751 | 0.02561 | -0.094 | 29.315
9 | 0.782 | 0.02797 | -0.095 | 27.966
9.5 | 0.688 | 0.06932 | -0.049 | 9.923
10 | 0.845 | 0.03129 | -0.097 | 27.006
10.5 | 0.74 | 0.0907 | -0.045 | 8.162
11 | 0.767 | 0.0952 | -0.046 | 8.058
11.5 | 0.794 | 0.09941 | -0.046 | 7.985
12 | 0.821 | 0.10345 | -0.048 | 7.938
12.5 | 0.849 | 0.108 | -0.05 | 7.857
13 | 0.875 | 0.11152 | -0.051 | 7.848
13.5 | 0.903 | 0.1176 | -0.053 | 7.675
14 | 0.93 | 0.12267 | -0.055 | 7.583
14.5 | 0.957 | 0.12627 | -0.056 | 7.578
15 | 0.984 | 0.13096 | -0.058 | 7.517
15.5 | 1.013 | 0.13643 | -0.061 | 7.421
16 | 1.04 | 0.14064 | -0.062 | 7.392
16.5 | 1.068 | 0.1486 | -0.065 | 7.185
17 | 1.095 | 0.15175 | -0.066 | 7.215
17.5 | 1.121 | 0.15723 | -0.067 | 7.131
18 | 1.148 | 0.16197 | -0.068 | 7.089
18.5 | 1.177 | 0.16813 | -0.071 | 7.003
19 | 1.203 | 0.17354 | -0.072 | 6.935
19.5 | 1.229 | 0.17733 | -0.073 | 6.933
20 | 1.256 | 0.18348 | -0.074 | 6.845

## 56. Re 2M Mach 0.50 (2)
BIGFOIL.COM POLAR EXPORT
fx79k144
FX 79-K-144/17 |  |  |  | Cl Max: | 1.2768 | at alpha= | 10 | deg
XFOIL ncrit=9 |  |  |  | L/D Max: | 134.917 | at alpha= | 3 | deg
Re: | 2000000 |  |  | Cd Min: | 0.2646 | at alpha= | -20 | deg
Mach: | 0.5 |  |  | Cl=0 at alpha= | -2.7997 | deg
|  |  |  | @ Cl=0.1, Cd= | 0.0074307
|  |  |  | @ Cl=0.4, Cd= | 0.0046607
|  |  |  | @ Cl=0.6, Cd= | 0.0052193
alpha (deg) | Cl | Cd | Cm | Cl/Cd
-20 | -0.6857 | 0.2646 | 0.0384 | -2.5915
-19.5 | -0.6626 | 0.25713 | 0.0331 | -2.5769
-19 | -0.6394 | 0.24934 | 0.0278 | -2.5644
-18.5 | -0.6164 | 0.24123 | 0.0225 | -2.5552
-18 | -0.5937 | 0.23155 | 0.0168 | -2.564
-17.5 | -0.5723 | 0.22259 | 0.0114 | -2.5711
-17 | -0.5516 | 0.21425 | 0.0067 | -2.5746
-16.5 | -0.5294 | 0.20719 | 0.0022 | -2.5551
-16 | -0.5078 | 0.19962 | -0.0024 | -2.5438
-15.5 | -0.4881 | 0.19014 | -0.0077 | -2.5671
-15 | -0.4695 | 0.1814 | -0.0125 | -2.5882
-14.5 | -0.4516 | 0.17284 | -0.017 | -2.6128
-14 | -0.4408 | 0.16268 | -0.0212 | -2.7096
-13.5 | -0.4279 | 0.15368 | -0.0256 | -2.7844
-13 | -0.4144 | 0.14536 | -0.0298 | -2.8509
-12.5 | -0.4022 | 0.13705 | -0.0338 | -2.9347
-12 | -0.3938 | 0.12803 | -0.0381 | -3.0758
-11.5 | -0.3899 | 0.1185 | -0.0425 | -3.2903
-11 | -0.3911 | 0.10832 | -0.0473 | -3.6106
-10.5 | -0.3989 | 0.0974 | -0.0528 | -4.0955
-10 | -0.4159 | 0.08543 | -0.0595 | -4.8683
-9.5 | -0.4383 | 0.07284 | -0.0677 | -6.0173
-9 | -0.461 | 0.05799 | -0.0816 | -7.9496
-8.5 | -0.4916 | 0.04518 | -0.0915 | -10.8809
-8 | -0.522 | 0.03608 | -0.0922 | -14.4678
-7.5 | -0.5431 | 0.02804 | -0.0882 | -19.3688
-7 | -0.5442 | 0.01953 | -0.0833 | -27.8648
-6.5 | -0.5069 | 0.01411 | -0.0789 | -35.9249
-6 | -0.4423 | 0.01247 | -0.0765 | -35.4691
-5.5 | -0.3737 | 0.01156 | -0.0752 | -32.327
-5 | -0.3042 | 0.01083 | -0.0744 | -28.0886
-4.5 | -0.2351 | 0.01017 | -0.0739 | -23.117
-4 | -0.1675 | 0.00941 | -0.0736 | -17.8002
-3.5 | -0.098 | 0.00894 | -0.0738 | -10.962
-3 | -0.0278 | 0.00853 | -0.0744 | -3.2591
-2.5 | 0.0416 | 0.00797 | -0.0751 | 5.2196
-2 | 0.1109 | 0.00733 | -0.0762 | 15.1296
-1.5 | 0.1807 | 0.00673 | -0.0775 | 26.8499
-1 | 0.2519 | 0.00539 | -0.0803 | 46.7347
-0.5 | 0.3272 | 0.00459 | -0.083 | 71.2854
0 | 0.3995 | 0.00466 | -0.0844 | 85.7296
0.5 | 0.4712 | 0.00476 | -0.0857 | 98.9916
1.5 | 0.6086 | 0.00525 | -0.0871 | 115.9238
2 | 0.6766 | 0.00556 | -0.0878 | 121.6906
2.5 | 0.7457 | 0.00578 | -0.0885 | 129.0138
3 | 0.8149 | 0.00604 | -0.0893 | 134.9172
3.5 | 0.8794 | 0.0066 | -0.0892 | 133.2424
4 | 0.9439 | 0.00716 | -0.0889 | 131.8296
4.5 | 0.9921 | 0.00854 | -0.0862 | 116.171
5 | 1.0078 | 0.01121 | -0.0792 | 89.9019
5.5 | 1.0156 | 0.01461 | -0.0732 | 69.514
6 | 1.037 | 0.01727 | -0.0682 | 60.0463
6.5 | 1.0787 | 0.0189 | -0.0652 | 57.0741
7 | 1.1203 | 0.02057 | -0.0621 | 54.4628
7.5 | 1.16 | 0.02239 | -0.0587 | 51.8088
8 | 1.1957 | 0.0245 | -0.0549 | 48.8041
8.5 | 1.226 | 0.02702 | -0.0505 | 45.3738
9 | 1.2518 | 0.03001 | -0.0458 | 41.7128
9.5 | 1.2698 | 0.03387 | -0.041 | 37.4904
10 | 1.2768 | 0.03878 | -0.036 | 32.9242
10.5 | 1.2728 | 0.04476 | -0.031 | 28.4361
11 | 1.2622 | 0.05149 | -0.0263 | 24.5135
11.5 | 1.244 | 0.05939 | -0.0225 | 20.9463
12 | 1.2171 | 0.06898 | -0.0208 | 17.6442
12.5 | 1.1848 | 0.08018 | -0.0219 | 14.7768
13 | 1.1497 | 0.09276 | -0.0253 | 12.3944
13.5 | 1.1151 | 0.1064 | -0.031 | 10.4803
14 | 1.0829 | 0.121 | -0.0385 | 8.9496
14.5 | 1.055 | 0.13625 | -0.0474 | 7.7431
15 | 1.033 | 0.15186 | -0.0565 | 6.8023

## 57. Re 3M Mach 0.00 (1)
BIGFOIL.COM POLAR EXPORT
fx79k144
FX 79-K-144/17 |  |  |  | Cl Max: | 1.335 | at alpha= | 11.5 | deg
JavaFoil+Calcfoil stall+Eppler ext transition |  |  |  | L/D Max: | 108.397 | at alpha= | 4.5 | deg
Re: | 3000000 |  |  | Cd Min: | 0.00635 | at alpha= | -1.5 | deg
Mach: | 0 |  |  | Cl=0 at alpha= | -2.9417 | deg
|  |  |  | @ Cl=0.1, Cd= | 0.0068925
|  |  |  | @ Cl=0.4, Cd= | 0.0070377
|  |  |  | @ Cl=0.6, Cd= | 0.0070959
alpha (deg) | Cl | Cd | Cm | Cl/Cd
-15.5 | -0.596 | 0.11442 | -0.02 | -5.209
-15 | -0.607 | 0.10844 | -0.021 | -5.598
-14.5 | -0.616 | 0.10235 | -0.022 | -6.023
-14 | -0.623 | 0.09705 | -0.022 | -6.423
-13.5 | -0.628 | 0.09162 | -0.023 | -6.857
-13 | -0.63 | 0.08639 | -0.024 | -7.295
-12.5 | -0.629 | 0.08091 | -0.025 | -7.78
-12 | -0.627 | 0.07469 | -0.027 | -8.392
-11.5 | -0.623 | 0.06717 | -0.029 | -9.273
-11 | -0.618 | 0.05837 | -0.032 | -10.588
-10.5 | -0.697 | 0.01707 | -0.046 | -40.828
-10 | -0.681 | 0.01493 | -0.048 | -45.625
-9.5 | -0.658 | 0.0138 | -0.049 | -47.65
-9 | -0.627 | 0.01305 | -0.05 | -48.056
-8.5 | -0.592 | 0.01242 | -0.052 | -47.688
-8 | -0.552 | 0.01189 | -0.053 | -46.442
-7.5 | -0.508 | 0.01145 | -0.054 | -44.397
-7 | -0.461 | 0.011 | -0.055 | -41.931
-6.5 | -0.41 | 0.01063 | -0.056 | -38.608
-6 | -0.357 | 0.00898 | -0.057 | -39.776
-5.5 | -0.303 | 0.00851 | -0.058 | -35.656
-5 | -0.246 | 0.00833 | -0.059 | -29.54
-4.5 | -0.187 | 0.0087 | -0.06 | -21.495
-4 | -0.128 | 0.00858 | -0.061 | -14.869
-3.5 | -0.068 | 0.00846 | -0.062 | -7.987
-3 | -0.007 | 0.00834 | -0.063 | -0.864
-2.5 | 0.053 | 0.00821 | -0.064 | 6.506
-2 | 0.114 | 0.0065 | -0.065 | 17.531
-1.5 | 0.175 | 0.00635 | -0.066 | 27.484
-1 | 0.235 | 0.00638 | -0.067 | 36.851
-0.5 | 0.296 | 0.0069 | -0.068 | 42.863
0 | 0.356 | 0.00698 | -0.069 | 51.055
0.5 | 0.417 | 0.00706 | -0.07 | 59.036
1 | 0.477 | 0.00689 | -0.071 | 69.285
1.5 | 0.538 | 0.00697 | -0.072 | 77.165
2 | 0.598 | 0.00709 | -0.073 | 84.351
2.5 | 0.659 | 0.00727 | -0.074 | 90.592
3 | 0.719 | 0.00757 | -0.075 | 95.038
3.5 | 0.779 | 0.00775 | -0.076 | 100.521
4 | 0.838 | 0.00807 | -0.077 | 103.744
4.5 | 0.896 | 0.00826 | -0.078 | 108.397
5 | 0.92 | 0.01356 | -0.076 | 67.857
5.5 | 0.972 | 0.01409 | -0.077 | 68.996
6 | 1.022 | 0.01466 | -0.078 | 69.713
6.5 | 1.069 | 0.01528 | -0.079 | 69.997
7 | 1.114 | 0.01592 | -0.08 | 69.987
7.5 | 1.156 | 0.01659 | -0.081 | 69.668
8 | 1.194 | 0.0173 | -0.082 | 69.032
8.5 | 1.228 | 0.01809 | -0.082 | 67.906
9 | 1.259 | 0.01887 | -0.083 | 66.682
9.5 | 1.284 | 0.01973 | -0.084 | 65.067
10 | 1.304 | 0.02064 | -0.085 | 63.212
10.5 | 1.32 | 0.02159 | -0.086 | 61.129
11 | 1.33 | 0.02255 | -0.087 | 58.996
11.5 | 1.335 | 0.02365 | -0.087 | 56.473
12 | 1.335 | 0.02481 | -0.088 | 53.818
12.5 | 1.331 | 0.02593 | -0.089 | 51.316
13 | 1.321 | 0.02721 | -0.09 | 48.553
13.5 | 1.307 | 0.02852 | -0.091 | 45.823
14 | 1.289 | 0.02992 | -0.091 | 43.079
14.5 | 1.264 | 0.03137 | -0.092 | 40.298
15 | 1.23 | 0.03299 | -0.093 | 37.292
15.5 | 1.193 | 0.03459 | -0.093 | 34.497
16 | 1.153 | 0.03691 | -0.094 | 31.246
16.5 | 1.112 | 0.03889 | -0.095 | 28.591

## 58. Re 3M Mach 0.00 (2)
BIGFOIL.COM POLAR EXPORT
fx79k144
FX 79-K-144/17 |  |  |  | Cl Max: | 1.5936 | at alpha= | 17.5 | deg
XFOIL ncrit=9 |  |  |  | L/D Max: | 141.786 | at alpha= | 3 | deg
Re: | 3000000 |  |  | Cd Min: | 0.15929 | at alpha= | -18 | deg
Mach: | 0 |  |  | Cl=0 at alpha= | -2.8036 | deg
|  |  |  | @ Cl=0.1, Cd= | 0.0059282
|  |  |  | @ Cl=0.4, Cd= | 0.0036914
|  |  |  | @ Cl=0.6, Cd= | 0.0044483
alpha (deg) | Cl | Cd | Cm | Cl/Cd
-18 | -0.7191 | 0.15929 | -0.0023 | -4.5144
-17.5 | -1.1901 | 0.05484 | -0.0622 | -21.7013
-17 | -1.2329 | 0.04242 | -0.069 | -29.0641
-16.5 | -1.2455 | 0.03627 | -0.0694 | -34.3397
-16 | -1.2461 | 0.03202 | -0.0679 | -38.9163
-15.5 | -1.2366 | 0.02887 | -0.0657 | -42.8334
-15 | -1.2209 | 0.0263 | -0.0633 | -46.4221
-14.5 | -1.199 | 0.02418 | -0.0609 | -49.5864
-14 | -1.1739 | 0.02247 | -0.0581 | -52.243
-13.5 | -1.1381 | 0.02093 | -0.0566 | -54.3765
-13 | -1.105 | 0.01876 | -0.0548 | -58.9019
-12.5 | -1.0643 | 0.01714 | -0.0537 | -62.0945
-12 | -1.0191 | 0.01585 | -0.0531 | -64.2965
-11.5 | -0.9712 | 0.01478 | -0.0527 | -65.7104
-11 | -0.9214 | 0.01388 | -0.0526 | -66.3833
-10.5 | -0.8703 | 0.01312 | -0.0526 | -66.3338
-10 | -0.8177 | 0.0124 | -0.0527 | -65.9435
-9.5 | -0.7642 | 0.01177 | -0.053 | -64.9278
-9 | -0.7108 | 0.01103 | -0.0533 | -64.4424
-8.5 | -0.6563 | 0.01043 | -0.0537 | -62.9243
-8 | -0.5998 | 0.01014 | -0.0544 | -59.1519
-7.5 | -0.5435 | 0.00973 | -0.055 | -55.8582
-7 | -0.4865 | 0.00943 | -0.0558 | -51.5907
-6.5 | -0.4292 | 0.00915 | -0.0566 | -46.9071
-6 | -0.3716 | 0.00885 | -0.0574 | -41.9887
-5.5 | -0.3147 | 0.00835 | -0.0581 | -37.6886
-5 | -0.2569 | 0.00803 | -0.059 | -31.9925
-4.5 | -0.1988 | 0.00777 | -0.0599 | -25.5856
-4 | -0.1404 | 0.00753 | -0.0609 | -18.6454
-3.5 | -0.0817 | 0.00721 | -0.0619 | -11.3315
-3 | -0.0231 | 0.00681 | -0.063 | -3.3921
-2.5 | 0.0357 | 0.00637 | -0.0642 | 5.6044
-2 | 0.0949 | 0.00596 | -0.0654 | 15.9228
-1.5 | 0.1543 | 0.00559 | -0.0668 | 27.6029
-1 | 0.2147 | 0.00488 | -0.0687 | 43.9959
-0.5 | 0.2782 | 0.00382 | -0.0716 | 72.8272
0 | 0.3393 | 0.00366 | -0.0731 | 92.7049
0.5 | 0.3994 | 0.00369 | -0.0743 | 108.2385
1 | 0.4586 | 0.00383 | -0.0753 | 119.7389
1.5 | 0.5166 | 0.0041 | -0.0761 | 126
2 | 0.5745 | 0.00437 | -0.077 | 131.4645
2.5 | 0.6331 | 0.00455 | -0.0779 | 139.1429
3 | 0.6905 | 0.00487 | -0.0788 | 141.7864
3.5 | 0.7458 | 0.00531 | -0.0794 | 140.452
4 | 0.7998 | 0.00584 | -0.0797 | 136.9521
4.5 | 0.8474 | 0.00688 | -0.0791 | 123.1686
5 | 0.886 | 0.00858 | -0.0771 | 103.2634
5.5 | 0.9299 | 0.00974 | -0.0759 | 95.4723
6 | 0.975 | 0.01073 | -0.0748 | 90.8667
6.5 | 1.0252 | 0.01127 | -0.0746 | 90.9672
7 | 1.0754 | 0.01175 | -0.0744 | 91.5234
7.5 | 1.1237 | 0.01232 | -0.0739 | 91.2094
8 | 1.1658 | 0.0132 | -0.0725 | 88.3182
8.5 | 1.2035 | 0.014 | -0.0702 | 85.9643
9 | 1.2417 | 0.01487 | -0.0683 | 83.5037
9.5 | 1.2787 | 0.016 | -0.0668 | 79.9188
10 | 1.3156 | 0.01744 | -0.0659 | 75.4358
10.5 | 1.3501 | 0.01896 | -0.0646 | 71.2078
11 | 1.3814 | 0.02059 | -0.0628 | 67.0908
11.5 | 1.4082 | 0.02246 | -0.0604 | 62.6981
12 | 1.4251 | 0.025 | -0.057 | 57.004
12.5 | 1.4525 | 0.02681 | -0.0549 | 54.1775
13 | 1.4781 | 0.02875 | -0.0528 | 51.4122
13.5 | 1.5006 | 0.03095 | -0.0505 | 48.4847
14.5 | 1.5379 | 0.03608 | -0.0457 | 42.6247
15 | 1.5533 | 0.03916 | -0.0436 | 39.6655
15.5 | 1.5664 | 0.04267 | -0.0416 | 36.7096
16 | 1.5776 | 0.04651 | -0.0399 | 33.9196
16.5 | 1.5865 | 0.05081 | -0.0385 | 31.2242
17 | 1.5912 | 0.05571 | -0.0374 | 28.5622
17.5 | 1.5936 | 0.06109 | -0.0367 | 26.0861
18.5 | 1.5854 | 0.07403 | -0.0364 | 21.4156
19 | 1.5737 | 0.0819 | -0.0372 | 19.2149
19.5 | 1.559 | 0.09042 | -0.0386 | 17.2418

## 59. Re 3M Mach 0.10 (1)
BIGFOIL.COM POLAR EXPORT
fx79k144
FX 79-K-144/17 |  |  |  | Cl Max: | 1.326 | at alpha= | 11.5 | deg
JavaFoil+Calcfoil stall+Eppler ext transition |  |  |  | L/D Max: | 108.52 | at alpha= | 4.5 | deg
Re: | 3000000 |  |  | Cd Min: | 0.00636 | at alpha= | -1.5 | deg
Mach: | 0.1 |  |  | Cl=0 at alpha= | -2.9426 | deg
|  |  |  | @ Cl=0.1, Cd= | 0.0069305
|  |  |  | @ Cl=0.4, Cd= | 0.007052
|  |  |  | @ Cl=0.6, Cd= | 0.007108
alpha (deg) | Cl | Cd | Cm | Cl/Cd
-15.5 | -0.563 | 0.1159 | -0.02 | -4.859
-15 | -0.577 | 0.10958 | -0.021 | -5.269
-14.5 | -0.59 | 0.10355 | -0.021 | -5.698
-14 | -0.6 | 0.09829 | -0.022 | -6.106
-13.5 | -0.608 | 0.09274 | -0.023 | -6.556
-13 | -0.613 | 0.08727 | -0.024 | -7.026
-12.5 | -0.615 | 0.08208 | -0.024 | -7.493
-12 | -0.615 | 0.07581 | -0.026 | -8.108
-11.5 | -0.611 | 0.0695 | -0.028 | -8.797
-11 | -0.607 | 0.06156 | -0.031 | -9.863
-10.5 | -0.684 | 0.01887 | -0.046 | -36.26
-10 | -0.675 | 0.01544 | -0.048 | -43.732
-9.5 | -0.655 | 0.014 | -0.05 | -46.759
-9 | -0.626 | 0.01314 | -0.051 | -47.644
-8.5 | -0.592 | 0.01254 | -0.052 | -47.18
-8 | -0.553 | 0.01197 | -0.053 | -46.185
-7.5 | -0.509 | 0.01152 | -0.054 | -44.194
-7 | -0.462 | 0.01107 | -0.055 | -41.771
-6.5 | -0.412 | 0.01067 | -0.056 | -38.59
-6 | -0.359 | 0.01023 | -0.057 | -35.065
-5.5 | -0.305 | 0.00853 | -0.059 | -35.71
-5 | -0.247 | 0.00834 | -0.06 | -29.635
-4.5 | -0.188 | 0.00871 | -0.061 | -21.565
-4 | -0.128 | 0.00859 | -0.062 | -14.924
-3.5 | -0.068 | 0.00847 | -0.063 | -8.016
-3 | -0.007 | 0.00835 | -0.064 | -0.867
-2.5 | 0.054 | 0.00822 | -0.065 | 6.531
-2 | 0.115 | 0.00651 | -0.066 | 17.599
-1.5 | 0.176 | 0.00636 | -0.067 | 27.592
-1 | 0.236 | 0.00639 | -0.068 | 36.998
-0.5 | 0.297 | 0.00691 | -0.069 | 43
0 | 0.358 | 0.00699 | -0.07 | 51.21
0.5 | 0.419 | 0.00708 | -0.071 | 59.205
1 | 0.48 | 0.00691 | -0.072 | 69.468
1.5 | 0.541 | 0.00699 | -0.073 | 77.356
2 | 0.601 | 0.00711 | -0.074 | 84.565
2.5 | 0.662 | 0.0073 | -0.075 | 90.745
3 | 0.723 | 0.0076 | -0.076 | 95.142
3.5 | 0.783 | 0.00778 | -0.077 | 100.633
4 | 0.842 | 0.0081 | -0.078 | 103.867
4.5 | 0.9 | 0.0083 | -0.079 | 108.52
5 | 0.924 | 0.01364 | -0.077 | 67.763
5.5 | 0.976 | 0.01418 | -0.078 | 68.861
6 | 1.026 | 0.01476 | -0.078 | 69.539
6.5 | 1.074 | 0.01539 | -0.079 | 69.777
7 | 1.118 | 0.01604 | -0.08 | 69.715
7.5 | 1.16 | 0.01671 | -0.081 | 69.374
8 | 1.197 | 0.01744 | -0.082 | 68.677
8.5 | 1.231 | 0.01825 | -0.083 | 67.467
9 | 1.26 | 0.01906 | -0.084 | 66.085
9.5 | 1.284 | 0.01992 | -0.085 | 64.453
10 | 1.303 | 0.02086 | -0.085 | 62.457
10.5 | 1.316 | 0.02183 | -0.086 | 60.281
11 | 1.324 | 0.0228 | -0.087 | 58.057
11.5 | 1.326 | 0.02395 | -0.088 | 55.376
12 | 1.323 | 0.02508 | -0.089 | 52.75
12.5 | 1.314 | 0.02626 | -0.089 | 50.053
13 | 1.301 | 0.0276 | -0.09 | 47.118
13.5 | 1.282 | 0.02896 | -0.091 | 44.27
14 | 1.259 | 0.03042 | -0.092 | 41.397
14.5 | 1.229 | 0.03195 | -0.092 | 38.476
15 | 1.19 | 0.03366 | -0.093 | 35.354
15.5 | 1.147 | 0.03561 | -0.094 | 32.214
16 | 1.102 | 0.03772 | -0.094 | 29.204
16.5 | 1.055 | 0.04003 | -0.095 | 26.345

## 60. Re 3M Mach 0.10 (2)
BIGFOIL.COM POLAR EXPORT
fx79k144
FX 79-K-144/17 |  |  |  | Cl Max: | 1.5717 | at alpha= | 17 | deg
XFOIL ncrit=9 |  |  |  | L/D Max: | 141.755 | at alpha= | 3 | deg
Re: | 3000000 |  |  | Cd Min: | 0.1925 | at alpha= | -20 | deg
Mach: | 0.1 |  |  | Cl=0 at alpha= | -2.8037 | deg
|  |  |  | @ Cl=0.1, Cd= | 0.0059429
|  |  |  | @ Cl=0.4, Cd= | 0.0036987
|  |  |  | @ Cl=0.6, Cd= | 0.0044471
alpha (deg) | Cl | Cd | Cm | Cl/Cd
-20 | -0.385 | 0.1925 | -0.0045 | -2
-19 | -0.3724 | 0.18093 | -0.0101 | -2.0583
-18.5 | -0.3614 | 0.17689 | -0.0127 | -2.0431
-18 | -0.3514 | 0.17249 | -0.0153 | -2.0372
-17.5 | -0.7111 | 0.1529 | -0.0066 | -4.6508
-17 | -0.806 | 0.12321 | -0.0218 | -6.5417
-16.5 | -1.1784 | 0.04502 | -0.0702 | -26.175
-16 | -1.2009 | 0.03736 | -0.0717 | -32.144
-15.5 | -1.2055 | 0.0326 | -0.0702 | -36.9785
-15 | -1.1998 | 0.02905 | -0.0678 | -41.3012
-14.5 | -1.1856 | 0.02628 | -0.0651 | -45.1142
-14 | -1.1647 | 0.02399 | -0.0624 | -48.5494
-13.5 | -1.1371 | 0.02223 | -0.0597 | -51.1516
-13 | -1.1049 | 0.02009 | -0.0577 | -54.9975
-12.5 | -1.0682 | 0.01803 | -0.056 | -59.2457
-12 | -1.0247 | 0.01649 | -0.055 | -62.1407
-11.5 | -0.9775 | 0.01526 | -0.0544 | -64.0564
-11 | -0.9278 | 0.01426 | -0.054 | -65.0631
-10.5 | -0.8766 | 0.01341 | -0.0538 | -65.3691
-10 | -0.8238 | 0.01261 | -0.0538 | -65.3291
-9.5 | -0.7699 | 0.01193 | -0.054 | -64.5348
-9 | -0.7159 | 0.0112 | -0.0542 | -63.9196
-8.5 | -0.6611 | 0.01054 | -0.0545 | -62.723
-8 | -0.6045 | 0.01016 | -0.055 | -59.498
-7.5 | -0.5475 | 0.00979 | -0.0556 | -55.9244
-7 | -0.49 | 0.00948 | -0.0564 | -51.6878
-6.5 | -0.4322 | 0.00919 | -0.0571 | -47.0294
-6 | -0.3741 | 0.00891 | -0.0579 | -41.9865
-5.5 | -0.3168 | 0.00839 | -0.0586 | -37.7592
-5 | -0.2586 | 0.00806 | -0.0594 | -32.0844
-4.5 | -0.2002 | 0.0078 | -0.0603 | -25.6667
-4 | -0.1413 | 0.00755 | -0.0613 | -18.7152
-3.5 | -0.0822 | 0.00723 | -0.0623 | -11.3693
-3 | -0.0232 | 0.00684 | -0.0633 | -3.3918
-2.5 | 0.0359 | 0.00639 | -0.0645 | 5.6182
-2 | 0.0955 | 0.00597 | -0.0658 | 15.9966
-1.5 | 0.1552 | 0.00561 | -0.0672 | 27.6649
-1 | 0.216 | 0.0049 | -0.0691 | 44.0816
-0.5 | 0.2799 | 0.00384 | -0.072 | 72.8906
0 | 0.3414 | 0.00366 | -0.0735 | 93.2787
0.5 | 0.4019 | 0.0037 | -0.0747 | 108.6216
1 | 0.4613 | 0.00385 | -0.0757 | 119.8182
1.5 | 0.5197 | 0.00412 | -0.0765 | 126.1408
2 | 0.578 | 0.00438 | -0.0774 | 131.9635
2.5 | 0.637 | 0.00456 | -0.0784 | 139.693
3 | 0.6946 | 0.0049 | -0.0792 | 141.7551
3.5 | 0.7504 | 0.00534 | -0.0798 | 140.5243
4 | 0.8046 | 0.00587 | -0.0801 | 137.0698
4.5 | 0.8521 | 0.00694 | -0.0794 | 122.781
5 | 0.8906 | 0.00865 | -0.0773 | 102.9595
5.5 | 0.9342 | 0.00984 | -0.076 | 94.939
6 | 0.9795 | 0.01082 | -0.0749 | 90.5268
6.5 | 1.03 | 0.01136 | -0.0746 | 90.669
7 | 1.0802 | 0.01186 | -0.0743 | 91.0793
7.5 | 1.1283 | 0.01245 | -0.0737 | 90.6265
8 | 1.1697 | 0.01336 | -0.072 | 87.5524
8.5 | 1.2057 | 0.0142 | -0.0693 | 84.9085
9 | 1.2443 | 0.01517 | -0.0676 | 82.0237
9.5 | 1.2819 | 0.01644 | -0.0664 | 77.9745
10 | 1.3188 | 0.01794 | -0.0654 | 73.5117
10.5 | 1.3523 | 0.0195 | -0.0638 | 69.3487
11 | 1.3823 | 0.02122 | -0.0617 | 65.1414
11.5 | 1.4071 | 0.02327 | -0.059 | 60.4684
12 | 1.4252 | 0.02575 | -0.0556 | 55.3476
12.5 | 1.4521 | 0.02764 | -0.0534 | 52.5362
13 | 1.4756 | 0.02981 | -0.051 | 49.5002
13.5 | 1.4968 | 0.03216 | -0.0485 | 46.5423
14.5 | 1.5314 | 0.03776 | -0.0436 | 40.5561
15 | 1.5453 | 0.04119 | -0.0415 | 37.5164
15.5 | 1.5557 | 0.0451 | -0.0395 | 34.4945
16 | 1.5644 | 0.04943 | -0.0378 | 31.6488
16.5 | 1.5697 | 0.0543 | -0.0365 | 28.9079
17 | 1.5717 | 0.05976 | -0.0356 | 26.3002
17.5 | 1.5695 | 0.06592 | -0.0351 | 23.8092
18.5 | 1.5524 | 0.08063 | -0.0358 | 19.2534
19 | 1.5354 | 0.08953 | -0.0372 | 17.1496
19.5 | 1.5164 | 0.09916 | -0.0395 | 15.2925
20 | 1.4908 | 0.11011 | -0.0428 | 13.5392

## 61. Re 3M Mach 0.25 (1)
BIGFOIL.COM POLAR EXPORT
fx79k144
FX 79-K-144/17 |  |  |  | Cl Max: | 1.28 | at alpha= | 10 | deg
JavaFoil+Calcfoil stall+Eppler ext transition |  |  |  | L/D Max: | 109.001 | at alpha= | 4.5 | deg
Re: | 3000000 |  |  | Cd Min: | 0.0064 | at alpha= | -1.5 | deg
Mach: | 0.25 |  |  | Cl=0 at alpha= | -2.9436 | deg
|  |  |  | @ Cl=0.1, Cd= | 0.0075957
|  |  |  | @ Cl=0.4, Cd= | 0.0071164
|  |  |  | @ Cl=0.6, Cd= | 0.0071829
alpha (deg) | Cl | Cd | Cm | Cl/Cd
-14.5 | -0.349 | 0.11248 | -0.02 | -3.101
-14 | -0.392 | 0.1059 | -0.021 | -3.7
-13.5 | -0.43 | 0.09984 | -0.021 | -4.308
-13 | -0.464 | 0.09343 | -0.022 | -4.961
-12.5 | -0.492 | 0.08767 | -0.023 | -5.606
-12 | -0.514 | 0.08211 | -0.024 | -6.254
-11.5 | -0.529 | 0.0765 | -0.025 | -6.919
-11 | -0.539 | 0.07156 | -0.026 | -7.527
-10.5 | -0.542 | 0.06653 | -0.028 | -8.141
-10 | -0.54 | 0.06026 | -0.031 | -8.959
-9.5 | -0.62 | 0.01702 | -0.05 | -36.409
-9 | -0.609 | 0.01432 | -0.052 | -42.526
-8.5 | -0.585 | 0.01321 | -0.053 | -44.271
-8 | -0.552 | 0.01248 | -0.054 | -44.211
-7.5 | -0.513 | 0.01191 | -0.055 | -43.033
-7 | -0.468 | 0.01142 | -0.057 | -40.944
-6.5 | -0.419 | 0.01097 | -0.058 | -38.205
-6 | -0.366 | 0.01041 | -0.059 | -35.154
-5.5 | -0.31 | 0.01011 | -0.06 | -30.666
-5 | -0.252 | 0.00928 | -0.061 | -27.144
-4.5 | -0.193 | 0.00875 | -0.062 | -22.034
-4 | -0.132 | 0.00865 | -0.063 | -15.206
-3.5 | -0.07 | 0.00852 | -0.064 | -8.177
-3 | -0.007 | 0.0084 | -0.065 | -0.886
-2.5 | 0.055 | 0.00826 | -0.066 | 6.675
-2 | 0.118 | 0.00733 | -0.067 | 16.053
-1.5 | 0.18 | 0.0064 | -0.068 | 28.187
-1 | 0.243 | 0.00643 | -0.07 | 37.784
-0.5 | 0.305 | 0.00699 | -0.071 | 43.714
0 | 0.368 | 0.00707 | -0.072 | 52.024
0.5 | 0.43 | 0.00716 | -0.073 | 60.094
1 | 0.493 | 0.00726 | -0.074 | 67.925
1.5 | 0.555 | 0.00709 | -0.075 | 78.342
2 | 0.618 | 0.00722 | -0.076 | 85.528
2.5 | 0.68 | 0.00741 | -0.077 | 91.761
3 | 0.742 | 0.00776 | -0.078 | 95.716
3.5 | 0.804 | 0.00807 | -0.079 | 99.574
4 | 0.864 | 0.00828 | -0.08 | 104.435
4.5 | 0.924 | 0.00848 | -0.081 | 109.001
5 | 0.947 | 0.0141 | -0.079 | 67.176
5.5 | 1 | 0.01469 | -0.08 | 68.063
6 | 1.05 | 0.01532 | -0.08 | 68.523
6.5 | 1.097 | 0.01599 | -0.081 | 68.579
7 | 1.14 | 0.01671 | -0.082 | 68.228
7.5 | 1.179 | 0.01743 | -0.083 | 67.643
8 | 1.213 | 0.01824 | -0.084 | 66.491
8.5 | 1.24 | 0.0191 | -0.085 | 64.946
9 | 1.261 | 0.02005 | -0.086 | 62.926
9.5 | 1.275 | 0.02108 | -0.087 | 60.466
10 | 1.28 | 0.02213 | -0.088 | 57.844
10.5 | 1.276 | 0.02331 | -0.088 | 54.75
11 | 1.264 | 0.0244 | -0.089 | 51.797
11.5 | 1.242 | 0.02561 | -0.09 | 48.504
12 | 1.211 | 0.02692 | -0.091 | 44.988
12.5 | 1.171 | 0.02834 | -0.092 | 41.313
13 | 1.122 | 0.02999 | -0.092 | 37.395
13.5 | 1.064 | 0.03171 | -0.093 | 33.553
14 | 0.999 | 0.03367 | -0.094 | 29.673
14.5 | 0.922 | 0.03599 | -0.094 | 25.604
15 | 0.828 | 0.03892 | -0.095 | 21.27

## 62. Re 3M Mach 0.25 (2)
BIGFOIL.COM POLAR EXPORT
fx79k144
FX 79-K-144/17 |  |  |  | Cl Max: | 1.4744 | at alpha= | 14.5 | deg
XFOIL ncrit=9 |  |  |  | L/D Max: | 142.381 | at alpha= | 3 | deg
Re: | 3000000 |  |  | Cd Min: | 0.16296 | at alpha= | -15.5 | deg
Mach: | 0.25 |  |  | Cl=0 at alpha= | -2.8057 | deg
|  |  |  | @ Cl=0.1, Cd= | 0.0060716
|  |  |  | @ Cl=0.4, Cd= | 0.0037276
|  |  |  | @ Cl=0.6, Cd= | 0.0044479
alpha (deg) | Cl | Cd | Cm | Cl/Cd
-16.5 | -0.3475 | 0.15271 | -0.0247 | -2.2756
-16 | -0.3465 | 0.14694 | -0.0275 | -2.3581
-15.5 | -0.5368 | 0.16296 | -0.0082 | -3.2941
-15 | -0.6998 | 0.11556 | -0.0304 | -6.0557
-14.5 | -0.8119 | 0.08759 | -0.0471 | -9.2693
-14 | -0.9231 | 0.05511 | -0.07 | -16.7501
-13.5 | -0.9724 | 0.04141 | -0.0789 | -23.4823
-13 | -1.0134 | 0.03287 | -0.0778 | -30.8305
-12.5 | -1.0351 | 0.02673 | -0.0733 | -38.7243
-12 | -1.0296 | 0.02251 | -0.0685 | -45.7397
-11.5 | -0.9987 | 0.01948 | -0.0656 | -51.268
-11 | -0.9563 | 0.01732 | -0.0635 | -55.2136
-10.5 | -0.9078 | 0.0156 | -0.062 | -58.1923
-10 | -0.8555 | 0.01422 | -0.0609 | -60.1617
-9.5 | -0.8009 | 0.01309 | -0.0601 | -61.1841
-9 | -0.7445 | 0.01217 | -0.0596 | -61.175
-8.5 | -0.6874 | 0.01132 | -0.0592 | -60.7244
-8 | -0.6295 | 0.01057 | -0.059 | -59.5553
-7.5 | -0.5699 | 0.01011 | -0.0592 | -56.3699
-7 | -0.5096 | 0.00974 | -0.0596 | -52.3203
-6.5 | -0.4489 | 0.00943 | -0.0601 | -47.6034
-6 | -0.3882 | 0.00912 | -0.0606 | -42.5658
-5.5 | -0.3283 | 0.00863 | -0.0611 | -38.0417
-5 | -0.2681 | 0.00825 | -0.0618 | -32.497
-4.5 | -0.2075 | 0.00797 | -0.0625 | -26.0351
-4 | -0.1462 | 0.00765 | -0.0634 | -19.1111
-3.5 | -0.085 | 0.00732 | -0.0643 | -11.612
-3 | -0.0237 | 0.00699 | -0.0653 | -3.3906
-2.5 | 0.0373 | 0.00649 | -0.0665 | 5.7473
-2 | 0.0987 | 0.00608 | -0.0677 | 16.2336
-1.5 | 0.1605 | 0.00568 | -0.0691 | 28.257
-1 | 0.2231 | 0.00503 | -0.071 | 44.3539
-0.5 | 0.2891 | 0.0039 | -0.0741 | 74.1282
0 | 0.3531 | 0.00369 | -0.0758 | 95.6911
0.5 | 0.4155 | 0.00374 | -0.077 | 111.0963
1 | 0.4762 | 0.00398 | -0.0778 | 119.6482
1.5 | 0.5369 | 0.00423 | -0.0788 | 126.9267
2 | 0.5976 | 0.00444 | -0.0797 | 134.5946
2.5 | 0.6586 | 0.00464 | -0.0807 | 141.9397
3 | 0.7176 | 0.00504 | -0.0814 | 142.381
3.5 | 0.7756 | 0.00548 | -0.082 | 141.5328
4 | 0.8305 | 0.0061 | -0.0821 | 136.1475
4.5 | 0.8775 | 0.00728 | -0.0809 | 120.5357
5 | 0.9143 | 0.00911 | -0.0782 | 100.3622
5.5 | 0.9573 | 0.01036 | -0.0763 | 92.4035
6 | 1.0037 | 0.01129 | -0.0749 | 88.9017
6.5 | 1.0548 | 0.01187 | -0.0742 | 88.8627
7 | 1.1034 | 0.01253 | -0.0731 | 88.0607
7.5 | 1.1417 | 0.01341 | -0.0703 | 85.138
8 | 1.1809 | 0.01452 | -0.0681 | 81.3292
8.5 | 1.2218 | 0.01592 | -0.067 | 76.7462
9 | 1.2616 | 0.01739 | -0.0657 | 72.5474
9.5 | 1.2975 | 0.01896 | -0.0637 | 68.4335
10 | 1.3303 | 0.02068 | -0.0613 | 64.3279
10.5 | 1.359 | 0.02263 | -0.0584 | 60.053
11 | 1.3819 | 0.02495 | -0.055 | 55.3868
11.5 | 1.3937 | 0.02806 | -0.0505 | 49.6686
12 | 1.4165 | 0.03052 | -0.0475 | 46.4122
12.5 | 1.435 | 0.03335 | -0.0442 | 43.0285
13 | 1.4504 | 0.0366 | -0.0411 | 39.6284
13.5 | 1.4635 | 0.04037 | -0.0382 | 36.2522
14 | 1.4711 | 0.04483 | -0.0355 | 32.8151
14.5 | 1.4744 | 0.05001 | -0.0332 | 29.4821
15 | 1.4735 | 0.0559 | -0.0314 | 26.3596
15.5 | 1.4677 | 0.06265 | -0.0302 | 23.427
16 | 1.4562 | 0.0704 | -0.0298 | 20.6847
16.5 | 1.4392 | 0.07932 | -0.0304 | 18.1442
17 | 1.4167 | 0.0894 | -0.0321 | 15.8468
17.5 | 1.3903 | 0.10065 | -0.0351 | 13.8132
18 | 1.3595 | 0.11314 | -0.0396 | 12.0161
18.5 | 1.3274 | 0.12668 | -0.0455 | 10.4784
19 | 1.29 | 0.1419 | -0.0534 | 9.0909
19.5 | 1.2568 | 0.15756 | -0.0624 | 7.9766

## 63. Re 3M Mach 0.50 (1)
BIGFOIL.COM POLAR EXPORT
fx79k144
FX 79-K-144/17 |  |  |  | Cl Max: | 1.257 | at alpha= | 20 | deg
JavaFoil+Calcfoil stall+Eppler ext transition |  |  |  | L/D Max: | 104.408 | at alpha= | 1.5 | deg
Re: | 3000000 |  |  | Cd Min: | 0.00573 | at alpha= | 1.5 | deg
Mach: | 0.5 |  |  | Cl=0 at alpha= | -2.942 | deg
|  |  |  | @ Cl=0.1, Cd= | 0.0088697
|  |  |  | @ Cl=0.4, Cd= | 0.0074721
|  |  |  | @ Cl=0.6, Cd= | 0.0057992
alpha (deg) | Cl | Cd | Cm | Cl/Cd
-20 | -0.941 | 0.17158 | -0.021 | -5.482
-19.5 | -0.913 | 0.16563 | -0.022 | -5.514
-19 | -0.886 | 0.16056 | -0.022 | -5.521
-18.5 | -0.859 | 0.1546 | -0.022 | -5.559
-18 | -0.834 | 0.15269 | -0.023 | -5.46
-17.5 | -0.804 | 0.1455 | -0.023 | -5.528
-17 | -0.777 | 0.14081 | -0.023 | -5.516
-16.5 | -0.749 | 0.13736 | -0.023 | -5.456
-16 | -0.722 | 0.13319 | -0.024 | -5.424
-15.5 | -0.696 | 0.13008 | -0.025 | -5.352
-15 | -0.667 | 0.12453 | -0.024 | -5.356
-14.5 | -0.639 | 0.11855 | -0.024 | -5.394
-14 | -0.612 | 0.11553 | -0.025 | -5.3
-13.5 | -0.585 | 0.11215 | -0.025 | -5.216
-13 | -0.558 | 0.10729 | -0.026 | -5.199
-12.5 | -0.529 | 0.10251 | -0.025 | -5.163
-12 | -0.502 | 0.09951 | -0.025 | -5.044
-11.5 | -0.475 | 0.09383 | -0.026 | -5.057
-11 | -0.447 | 0.09073 | -0.026 | -4.927
-10.5 | -0.419 | 0.08 | -0.026 | -5.24
-10 | -0.392 | 0.07031 | -0.027 | -5.573
-9.5 | -0.365 | 0.06443 | -0.028 | -5.658
-9 | -0.338 | 0.05898 | -0.03 | -5.724
-8.5 | -0.37 | 0.01591 | -0.058 | -23.247
-8 | -0.281 | 0.05764 | -0.029 | -4.881
-7.5 | -0.254 | 0.05351 | -0.029 | -4.739
-7 | -0.331 | 0.04864 | -0.033 | -6.809
-6.5 | -0.416 | 0.01285 | -0.064 | -32.363
-6 | -0.384 | 0.01199 | -0.065 | -31.994
-5.5 | -0.334 | 0.01185 | -0.066 | -28.193
-5 | -0.275 | 0.01122 | -0.068 | -24.531
-4.5 | -0.211 | 0.01089 | -0.069 | -19.371
-4 | -0.145 | 0.01057 | -0.07 | -13.696
-3.5 | -0.077 | 0.01032 | -0.071 | -7.46
-3 | -0.008 | 0.01009 | -0.073 | -0.816
-2.5 | 0.061 | 0.00897 | -0.074 | 6.821
-2 | 0.131 | 0.00879 | -0.075 | 14.871
-1.5 | 0.201 | 0.00675 | -0.077 | 29.821
-1 | 0.271 | 0.00731 | -0.078 | 37.047
-0.5 | 0.341 | 0.00743 | -0.079 | 45.859
0 | 0.411 | 0.00748 | -0.08 | 54.903
0.5 | 0.48 | 0.00762 | -0.081 | 63.032
1 | 0.549 | 0.00725 | -0.082 | 75.798
1.5 | 0.598 | 0.00573 | -0.08 | 104.408
2 | 0.665 | 0.00805 | -0.082 | 82.693
2.5 | 0.732 | 0.00831 | -0.083 | 88.124
3 | 0.799 | 0.00858 | -0.084 | 93.09
3.5 | 0.864 | 0.0098 | -0.085 | 88.138
4 | 0.928 | 0.01013 | -0.086 | 91.604
4.5 | 0.988 | 0.01531 | -0.086 | 64.533
5 | 1.047 | 0.01625 | -0.087 | 64.452
5.5 | 1.1 | 0.01708 | -0.089 | 64.372
6 | 1.144 | 0.01798 | -0.09 | 63.659
6.5 | 1.177 | 0.019 | -0.091 | 61.956
7 | 1.19 | 0.02016 | -0.092 | 59.004
7.5 | 1.162 | 0.02146 | -0.093 | 54.148
8 | 0.996 | 0.02263 | -0.094 | 44.025
8.5 | 0.751 | 0.02409 | -0.095 | 31.193
9 | 0.783 | 0.02626 | -0.095 | 29.814
9.5 | 0.692 | 0.06611 | -0.056 | 10.465
10 | 0.846 | 0.02934 | -0.097 | 28.825
10.5 | 0.877 | 0.02894 | -0.098 | 30.322
11 | 0.769 | 0.07636 | -0.05 | 10.069
11.5 | 0.794 | 0.09511 | -0.047 | 8.35
12 | 0.822 | 0.09857 | -0.05 | 8.339
12.5 | 0.849 | 0.10228 | -0.051 | 8.303
13 | 0.876 | 0.10568 | -0.052 | 8.288
13.5 | 0.904 | 0.11036 | -0.056 | 8.194
14 | 0.931 | 0.11518 | -0.056 | 8.082
14.5 | 0.958 | 0.11951 | -0.057 | 8.013
15 | 0.987 | 0.12572 | -0.061 | 7.849
15.5 | 1.013 | 0.12762 | -0.062 | 7.939
16 | 1.04 | 0.13428 | -0.063 | 7.749
16.5 | 1.071 | 0.14045 | -0.067 | 7.622
17 | 1.096 | 0.14302 | -0.067 | 7.66
17.5 | 1.122 | 0.14823 | -0.068 | 7.57
18 | 1.149 | 0.15432 | -0.069 | 7.448
18.5 | 1.181 | 0.15835 | -0.073 | 7.457
19 | 1.204 | 0.162 | -0.072 | 7.433
19.5 | 1.231 | 0.16872 | -0.073 | 7.293
20 | 1.257 | 0.1731 | -0.074 | 7.263

## 64. Re 3M Mach 0.50 (2)
BIGFOIL.COM POLAR EXPORT
fx79k144
FX 79-K-144/17 |  |  |  | Cl Max: | 1.3202 | at alpha= | 10 | deg
XFOIL ncrit=9 |  |  |  | L/D Max: | 145.241 | at alpha= | 2.5 | deg
Re: | 3000000 |  |  | Cd Min: | 0.26608 | at alpha= | -20 | deg
Mach: | 0.5 |  |  | Cl=0 at alpha= | -2.8163 | deg
|  |  |  | @ Cl=0.1, Cd= | 0.0066126
|  |  |  | @ Cl=0.4, Cd= | 0.0038628
|  |  |  | @ Cl=0.6, Cd= | 0.0045878
alpha (deg) | Cl | Cd | Cm | Cl/Cd
-20 | -0.6868 | 0.26608 | 0.0393 | -2.5812
-19.5 | -0.6632 | 0.25675 | 0.0336 | -2.5831
-19 | -0.6405 | 0.24802 | 0.0281 | -2.5825
-18.5 | -0.3559 | 0.18458 | -0.0161 | -1.9282
-18 | -0.342 | 0.17963 | -0.0192 | -1.9039
-17.5 | -0.3287 | 0.17444 | -0.0224 | -1.8843
-17 | -0.3183 | 0.16794 | -0.0257 | -1.8953
-16.5 | -0.3073 | 0.16222 | -0.0288 | -1.8943
-16 | -0.2968 | 0.15658 | -0.0318 | -1.8955
-15.5 | -0.2866 | 0.15151 | -0.0346 | -1.8916
-15 | -0.4729 | 0.18157 | -0.0111 | -2.6045
-14.5 | -0.4569 | 0.17237 | -0.0157 | -2.6507
-14 | -0.446 | 0.16195 | -0.0205 | -2.7539
-13.5 | -0.4316 | 0.15334 | -0.0248 | -2.8147
-13 | -0.4198 | 0.1444 | -0.0292 | -2.9072
-12.5 | -0.4124 | 0.13484 | -0.0336 | -3.0584
-12 | -0.4102 | 0.12459 | -0.0383 | -3.2924
-11.5 | -0.414 | 0.11369 | -0.0434 | -3.6415
-11 | -0.4246 | 0.1022 | -0.0492 | -4.1546
-10.5 | -0.4399 | 0.09047 | -0.0557 | -4.8624
-10 | -0.4517 | 0.07964 | -0.0624 | -5.6718
-9.5 | -0.4684 | 0.06781 | -0.0709 | -6.9075
-9 | -0.4862 | 0.05307 | -0.086 | -9.1615
-8.5 | -0.5162 | 0.04206 | -0.0922 | -12.2729
-8 | -0.5507 | 0.03339 | -0.0907 | -16.493
-7.5 | -0.5756 | 0.02383 | -0.0865 | -24.1544
-7 | -0.5751 | 0.01478 | -0.0809 | -38.9107
-6.5 | -0.5227 | 0.01133 | -0.0771 | -46.1342
-6 | -0.4522 | 0.01039 | -0.0752 | -43.5226
-5.5 | -0.3792 | 0.00996 | -0.0743 | -38.0723
-5 | -0.309 | 0.00927 | -0.0737 | -33.3333
-4.5 | -0.2384 | 0.00871 | -0.0734 | -27.3708
-4 | -0.1676 | 0.00822 | -0.0735 | -20.3893
-3.5 | -0.0967 | 0.00779 | -0.074 | -12.4134
-3 | -0.0259 | 0.00739 | -0.0746 | -3.5047
-2.5 | 0.0446 | 0.00704 | -0.0754 | 6.3352
-2 | 0.1146 | 0.0065 | -0.0766 | 17.6308
-1.5 | 0.1851 | 0.006 | -0.078 | 30.85
-1 | 0.2561 | 0.00552 | -0.0797 | 46.3949
-0.5 | 0.331 | 0.00416 | -0.0834 | 79.5673
0 | 0.4053 | 0.00384 | -0.0857 | 105.5469
0.5 | 0.4749 | 0.00415 | -0.0867 | 114.4337
1 | 0.5446 | 0.0044 | -0.0878 | 123.7727
1.5 | 0.6154 | 0.00464 | -0.0891 | 132.6293
2 | 0.6849 | 0.00486 | -0.09 | 140.9259
2.5 | 0.7538 | 0.00519 | -0.0907 | 145.2408
3 | 0.8207 | 0.00566 | -0.0911 | 145
3.5 | 0.887 | 0.00614 | -0.0913 | 144.4625
4 | 0.9432 | 0.00718 | -0.0899 | 131.3649
4.5 | 0.9725 | 0.00939 | -0.0845 | 103.5676
5 | 0.9932 | 0.0116 | -0.0781 | 85.6207
5.5 | 1.0192 | 0.01448 | -0.0745 | 70.3867
6 | 1.0653 | 0.01593 | -0.0722 | 66.8738
6.5 | 1.1121 | 0.01733 | -0.0696 | 64.172
7 | 1.1559 | 0.01889 | -0.0666 | 61.1911
7.5 | 1.1933 | 0.0208 | -0.0627 | 57.3702
8 | 1.2289 | 0.02289 | -0.0586 | 53.6872
8.5 | 1.2602 | 0.0253 | -0.054 | 49.8103
9 | 1.2867 | 0.0281 | -0.0491 | 45.79
9.5 | 1.3082 | 0.03158 | -0.044 | 41.425
10 | 1.3202 | 0.03601 | -0.0388 | 36.662
10.5 | 1.316 | 0.0418 | -0.0332 | 31.4833
11 | 1.3031 | 0.04854 | -0.028 | 26.8459
11.5 | 1.283 | 0.0564 | -0.0238 | 22.7482
12 | 1.2528 | 0.06605 | -0.0218 | 18.9674
12.5 | 1.2156 | 0.07743 | -0.0223 | 15.6993
13 | 1.1769 | 0.09009 | -0.0253 | 13.0636
13.5 | 1.1392 | 0.10382 | -0.0306 | 10.9728
14 | 1.1034 | 0.11858 | -0.038 | 9.3051
14.5 | 1.0725 | 0.13398 | -0.0468 | 8.0049
15 | 1.0464 | 0.15003 | -0.0562 | 6.9746

## 65. Re 4M Mach 0.00 (1)
BIGFOIL.COM POLAR EXPORT
fx79k144
FX 79-K-144/17 |  |  |  | Cl Max: | 1.337 | at alpha= | 11.5 | deg
JavaFoil+Calcfoil stall+Eppler ext transition |  |  |  | L/D Max: | 103.643 | at alpha= | 4.5 | deg
Re: | 4000000 |  |  | Cd Min: | 0.00672 | at alpha= | -1 | deg
Mach: | 0 |  |  | Cl=0 at alpha= | -2.9417 | deg
|  |  |  | @ Cl=0.1, Cd= | 0.0074215
|  |  |  | @ Cl=0.4, Cd= | 0.00688
|  |  |  | @ Cl=0.6, Cd= | 0.0069056
alpha (deg) | Cl | Cd | Cm | Cl/Cd
-15.5 | -0.597 | 0.11206 | -0.021 | -5.326
-15 | -0.608 | 0.10594 | -0.021 | -5.739
-14.5 | -0.618 | 0.09958 | -0.022 | -6.203
-14 | -0.625 | 0.0945 | -0.023 | -6.611
-13.5 | -0.63 | 0.08907 | -0.024 | -7.069
-13 | -0.632 | 0.0837 | -0.025 | -7.553
-12.5 | -0.632 | 0.07773 | -0.026 | -8.135
-12 | -0.631 | 0.07088 | -0.028 | -8.898
-11.5 | -0.631 | 0.06074 | -0.032 | -10.387
-11 | -0.694 | 0.02216 | -0.044 | -31.327
-10.5 | -0.702 | 0.01542 | -0.047 | -45.53
-10 | -0.685 | 0.01396 | -0.048 | -49.039
-9.5 | -0.659 | 0.0131 | -0.049 | -50.334
-9 | -0.629 | 0.0124 | -0.051 | -50.72
-8.5 | -0.593 | 0.01186 | -0.052 | -50.026
-8 | -0.553 | 0.01137 | -0.053 | -48.653
-7.5 | -0.509 | 0.01093 | -0.054 | -46.588
-7 | -0.461 | 0.01053 | -0.055 | -43.802
-6.5 | -0.411 | 0.00893 | -0.056 | -45.964
-6 | -0.359 | 0.00887 | -0.057 | -40.471
-5.5 | -0.303 | 0.00871 | -0.058 | -34.815
-5 | -0.246 | 0.00857 | -0.059 | -28.709
-4.5 | -0.187 | 0.0084 | -0.06 | -22.265
-4 | -0.128 | 0.00828 | -0.061 | -15.403
-3.5 | -0.068 | 0.00817 | -0.062 | -8.271
-3 | -0.007 | 0.00805 | -0.063 | -0.895
-2.5 | 0.053 | 0.00793 | -0.064 | 6.738
-2 | 0.114 | 0.00727 | -0.065 | 15.689
-1.5 | 0.175 | 0.00682 | -0.066 | 25.621
-1 | 0.235 | 0.00672 | -0.067 | 35.002
-0.5 | 0.296 | 0.00681 | -0.068 | 43.441
0 | 0.356 | 0.00688 | -0.069 | 51.777
0.5 | 0.417 | 0.00688 | -0.07 | 60.623
1 | 0.477 | 0.00695 | -0.071 | 68.663
1.5 | 0.538 | 0.00702 | -0.072 | 76.68
2 | 0.598 | 0.0069 | -0.073 | 86.69
2.5 | 0.659 | 0.00707 | -0.074 | 93.196
3 | 0.719 | 0.00806 | -0.075 | 89.245
3.5 | 0.779 | 0.00824 | -0.076 | 94.574
4 | 0.838 | 0.00843 | -0.077 | 99.416
4.5 | 0.897 | 0.00865 | -0.078 | 103.643
5 | 0.921 | 0.01299 | -0.076 | 70.928
5.5 | 0.973 | 0.01349 | -0.077 | 72.146
6 | 1.023 | 0.01404 | -0.078 | 72.91
6.5 | 1.071 | 0.01462 | -0.079 | 73.243
7 | 1.116 | 0.01523 | -0.08 | 73.255
7.5 | 1.157 | 0.01588 | -0.081 | 72.884
8 | 1.195 | 0.01658 | -0.082 | 72.112
8.5 | 1.229 | 0.01733 | -0.082 | 70.928
9 | 1.26 | 0.01808 | -0.083 | 69.662
9.5 | 1.285 | 0.0189 | -0.084 | 68.005
10 | 1.306 | 0.01976 | -0.085 | 66.073
10.5 | 1.321 | 0.02067 | -0.086 | 63.922
11 | 1.331 | 0.02157 | -0.087 | 61.739
11.5 | 1.337 | 0.02261 | -0.087 | 59.111
12 | 1.337 | 0.02373 | -0.088 | 56.325
12.5 | 1.332 | 0.0248 | -0.089 | 53.695
13 | 1.322 | 0.02604 | -0.09 | 50.777
13.5 | 1.308 | 0.02725 | -0.091 | 47.996
14 | 1.29 | 0.02859 | -0.091 | 45.118
14.5 | 1.265 | 0.02994 | -0.092 | 42.265
15 | 1.232 | 0.03148 | -0.093 | 39.12
15.5 | 1.195 | 0.03298 | -0.093 | 36.224
16 | 1.155 | 0.03507 | -0.094 | 32.933
16.5 | 1.114 | 0.03682 | -0.095 | 30.247

## 66. Re 4M Mach 0.00 (2)
BIGFOIL.COM POLAR EXPORT
fx79k144
FX 79-K-144/17 |  |  |  | Cl Max: | 1.6238 | at alpha= | 16 | deg
XFOIL ncrit=9 |  |  |  | L/D Max: | 148.089 | at alpha= | 2.5 | deg
Re: | 4000000 |  |  | Cd Min: | 0.2355 | at alpha= | -20 | deg
Mach: | 0 |  |  | Cl=0 at alpha= | -2.8126 | deg
|  |  |  | @ Cl=0.1, Cd= | 0.0055984
|  |  |  | @ Cl=0.4, Cd= | 0.0035098
|  |  |  | @ Cl=0.6, Cd= | 0.0041561
alpha (deg) | Cl | Cd | Cm | Cl/Cd
-20 | -0.6411 | 0.2355 | 0.0324 | -2.7223
-18.5 | -1.2899 | 0.05372 | -0.0632 | -24.0115
-18 | -1.3262 | 0.04263 | -0.0688 | -31.1095
-17.5 | -1.3412 | 0.03621 | -0.0693 | -37.0395
-17 | -1.3416 | 0.03197 | -0.0679 | -41.9643
-16.5 | -1.3341 | 0.0287 | -0.0658 | -46.4843
-16 | -1.3202 | 0.02604 | -0.0633 | -50.6989
-15.5 | -1.3001 | 0.02388 | -0.0608 | -54.443
-15 | -1.2755 | 0.02203 | -0.0583 | -57.8983
-14.5 | -1.2459 | 0.02055 | -0.0559 | -60.6277
-14 | -1.2077 | 0.01921 | -0.0546 | -62.8683
-13.5 | -1.1658 | 0.01798 | -0.0537 | -64.8387
-13 | -1.1211 | 0.01688 | -0.053 | -66.4159
-12.5 | -1.0743 | 0.01587 | -0.0525 | -67.6938
-12 | -1.0257 | 0.01495 | -0.0523 | -68.6087
-11.5 | -0.9756 | 0.01412 | -0.0522 | -69.0935
-11 | -0.9254 | 0.01317 | -0.0521 | -70.2658
-10.5 | -0.8744 | 0.01223 | -0.052 | -71.4963
-10 | -0.8218 | 0.01147 | -0.0522 | -71.6478
-9.5 | -0.768 | 0.01084 | -0.0525 | -70.8487
-9 | -0.7131 | 0.01032 | -0.053 | -69.0988
-8.5 | -0.6583 | 0.00971 | -0.0534 | -67.7961
-8 | -0.6027 | 0.00921 | -0.054 | -65.4397
-7.5 | -0.5453 | 0.00897 | -0.0548 | -60.7915
-7 | -0.4886 | 0.00857 | -0.0555 | -57.0128
-6.5 | -0.4311 | 0.00831 | -0.0563 | -51.8773
-6 | -0.3734 | 0.00807 | -0.0572 | -46.2701
-5.5 | -0.3153 | 0.00781 | -0.0581 | -40.3713
-5 | -0.2572 | 0.00748 | -0.059 | -34.385
-4.5 | -0.1988 | 0.00716 | -0.06 | -27.7654
-4 | -0.14 | 0.0069 | -0.061 | -20.2899
-3.5 | -0.081 | 0.00666 | -0.0621 | -12.1622
-3 | -0.022 | 0.00636 | -0.0632 | -3.4591
-2.5 | 0.0367 | 0.00599 | -0.0643 | 6.1269
-2 | 0.0962 | 0.00562 | -0.0656 | 17.1174
-1.5 | 0.156 | 0.00528 | -0.067 | 29.5455
-1 | 0.2159 | 0.0049 | -0.0685 | 44.0612
-0.5 | 0.2783 | 0.00388 | -0.0712 | 71.7268
0 | 0.3405 | 0.00346 | -0.0733 | 98.4104
0.5 | 0.4002 | 0.00351 | -0.0746 | 114.0171
1 | 0.4592 | 0.00372 | -0.0756 | 123.4409
1.5 | 0.5182 | 0.00389 | -0.0767 | 133.2134
2 | 0.5773 | 0.00407 | -0.0778 | 141.8428
2.5 | 0.6353 | 0.00429 | -0.0787 | 148.0886
3 | 0.6914 | 0.00473 | -0.0793 | 146.1734
3.5 | 0.7471 | 0.00515 | -0.0799 | 145.068
4 | 0.7972 | 0.00607 | -0.0797 | 131.3344
4.5 | 0.8395 | 0.00757 | -0.0782 | 110.8983
5 | 0.8853 | 0.00868 | -0.0773 | 101.9931
5.5 | 0.9321 | 0.00963 | -0.0765 | 96.7913
6 | 0.9828 | 0.01022 | -0.0763 | 96.1644
6.5 | 1.0349 | 0.01061 | -0.0764 | 97.5401
7 | 1.0856 | 0.01109 | -0.0763 | 97.89
7.5 | 1.1321 | 0.0118 | -0.0755 | 95.9407
8 | 1.1788 | 0.01244 | -0.0747 | 94.7588
8.5 | 1.2236 | 0.01311 | -0.0737 | 93.3333
9 | 1.2602 | 0.01389 | -0.0712 | 90.7271
9.5 | 1.2961 | 0.01491 | -0.0691 | 86.9282
10 | 1.3301 | 0.01629 | -0.0673 | 81.6513
10.5 | 1.3647 | 0.01792 | -0.0662 | 76.1551
11 | 1.3999 | 0.01932 | -0.0649 | 72.4586
11.5 | 1.4322 | 0.02084 | -0.0632 | 68.7236
12 | 1.4632 | 0.02241 | -0.0614 | 65.2923
12.5 | 1.4913 | 0.02413 | -0.0593 | 61.8027
13 | 1.5174 | 0.026 | -0.0571 | 58.3615
13.5 | 1.5424 | 0.02793 | -0.0548 | 55.2238
14 | 1.5648 | 0.03008 | -0.0525 | 52.0213
14.5 | 1.5838 | 0.0325 | -0.05 | 48.7323
15 | 1.6012 | 0.03516 | -0.0475 | 45.5404
15.5 | 1.6155 | 0.03827 | -0.0452 | 42.2132
16 | 1.6238 | 0.04214 | -0.0428 | 38.5335
16.5 | 1.6232 | 0.04707 | -0.0404 | 34.4848
17 | 1.6109 | 0.05356 | -0.0381 | 30.0765
17.5 | 1.5993 | 0.06044 | -0.0369 | 26.461
18 | 1.5985 | 0.06639 | -0.0365 | 24.0774
18.5 | 1.5949 | 0.07288 | -0.0366 | 21.8839
19 | 1.5858 | 0.08037 | -0.0373 | 19.7312
19.5 | 1.5737 | 0.08846 | -0.0385 | 17.79
20 | 1.5557 | 0.09775 | -0.0406 | 15.9151

## 67. Re 4M Mach 0.10 (1)
BIGFOIL.COM POLAR EXPORT
fx79k144
FX 79-K-144/17 |  |  |  | Cl Max: | 1.327 | at alpha= | 11.5 | deg
JavaFoil+Calcfoil stall+Eppler ext transition |  |  |  | L/D Max: | 112.565 | at alpha= | 4.5 | deg
Re: | 4000000 |  |  | Cd Min: | 0.00673 | at alpha= | -1 | deg
Mach: | 0.1 |  |  | Cl=0 at alpha= | -2.9426 | deg
|  |  |  | @ Cl=0.1, Cd= | 0.0074323
|  |  |  | @ Cl=0.4, Cd= | 0.0068931
|  |  |  | @ Cl=0.6, Cd= | 0.0069218
alpha (deg) | Cl | Cd | Cm | Cl/Cd
-15.5 | -0.564 | 0.11337 | -0.021 | -4.972
-15 | -0.578 | 0.10729 | -0.021 | -5.388
-14.5 | -0.591 | 0.10099 | -0.022 | -5.852
-14 | -0.601 | 0.09578 | -0.023 | -6.278
-13.5 | -0.609 | 0.09028 | -0.024 | -6.749
-13 | -0.615 | 0.08488 | -0.024 | -7.24
-12.5 | -0.617 | 0.07939 | -0.026 | -7.772
-12 | -0.618 | 0.0725 | -0.028 | -8.522
-11.5 | -0.617 | 0.0647 | -0.03 | -9.535
-11 | -0.621 | 0.0516 | -0.035 | -12.039
-10.5 | -0.695 | 0.01581 | -0.047 | -43.97
-10 | -0.679 | 0.01432 | -0.048 | -47.415
-9.5 | -0.657 | 0.01326 | -0.05 | -49.527
-9 | -0.627 | 0.0125 | -0.051 | -50.205
-8.5 | -0.593 | 0.01196 | -0.052 | -49.575
-8 | -0.553 | 0.01144 | -0.053 | -48.384
-7.5 | -0.51 | 0.01098 | -0.054 | -46.474
-7 | -0.463 | 0.01061 | -0.055 | -43.636
-6.5 | -0.412 | 0.01022 | -0.056 | -40.311
-6 | -0.361 | 0.00889 | -0.058 | -40.551
-5.5 | -0.305 | 0.00873 | -0.059 | -34.908
-5 | -0.247 | 0.00858 | -0.06 | -28.799
-4.5 | -0.188 | 0.00841 | -0.061 | -22.342
-4 | -0.128 | 0.00829 | -0.062 | -15.458
-3.5 | -0.068 | 0.00818 | -0.063 | -8.303
-3 | -0.007 | 0.00806 | -0.064 | -0.898
-2.5 | 0.054 | 0.00793 | -0.065 | 6.764
-2 | 0.115 | 0.00727 | -0.066 | 15.754
-1.5 | 0.176 | 0.00683 | -0.067 | 25.712
-1 | 0.236 | 0.00673 | -0.068 | 35.121
-0.5 | 0.297 | 0.00682 | -0.069 | 43.597
0 | 0.358 | 0.0069 | -0.07 | 51.937
0.5 | 0.419 | 0.00689 | -0.071 | 60.799
1 | 0.48 | 0.00697 | -0.072 | 68.857
1.5 | 0.541 | 0.00703 | -0.073 | 76.878
2 | 0.601 | 0.00692 | -0.074 | 86.89
2.5 | 0.662 | 0.00709 | -0.075 | 93.387
3 | 0.723 | 0.00809 | -0.076 | 89.327
3.5 | 0.783 | 0.00828 | -0.077 | 94.622
4 | 0.843 | 0.00847 | -0.078 | 99.425
4.5 | 0.9 | 0.008 | -0.079 | 112.565
5 | 0.925 | 0.01307 | -0.077 | 70.82
5.5 | 0.978 | 0.01358 | -0.078 | 72.004
6 | 1.028 | 0.01413 | -0.079 | 72.735
6.5 | 1.075 | 0.01473 | -0.079 | 73.011
7 | 1.12 | 0.01535 | -0.08 | 72.968
7.5 | 1.161 | 0.01601 | -0.081 | 72.534
8 | 1.198 | 0.01672 | -0.082 | 71.689
8.5 | 1.232 | 0.01748 | -0.083 | 70.473
9 | 1.261 | 0.01826 | -0.084 | 69.042
9.5 | 1.285 | 0.01908 | -0.085 | 67.363
10 | 1.304 | 0.01996 | -0.085 | 65.311
10.5 | 1.317 | 0.02089 | -0.086 | 63.061
11 | 1.325 | 0.02182 | -0.087 | 60.725
11.5 | 1.327 | 0.0229 | -0.088 | 57.963
12 | 1.324 | 0.02397 | -0.089 | 55.221
12.5 | 1.315 | 0.02512 | -0.089 | 52.346
13 | 1.302 | 0.0264 | -0.09 | 49.3
13.5 | 1.283 | 0.02768 | -0.091 | 46.351
14 | 1.26 | 0.02904 | -0.092 | 43.399
14.5 | 1.231 | 0.03049 | -0.092 | 40.367
15 | 1.191 | 0.03208 | -0.093 | 37.129
15.5 | 1.149 | 0.03385 | -0.094 | 33.927
16 | 1.103 | 0.03577 | -0.094 | 30.846
16.5 | 1.057 | 0.03781 | -0.095 | 27.942

## 68. Re 4M Mach 0.10 (2)
BIGFOIL.COM POLAR EXPORT
fx79k144
FX 79-K-144/17 |  |  |  | Cl Max: | 1.6088 | at alpha= | 16 | deg
XFOIL ncrit=9 |  |  |  | L/D Max: | 148.306 | at alpha= | 2.5 | deg
Re: | 4000000 |  |  | Cd Min: | 0.23487 | at alpha= | -20 | deg
Mach: | 0.1 |  |  | Cl=0 at alpha= | -2.813 | deg
|  |  |  | @ Cl=0.1, Cd= | 0.0056119
|  |  |  | @ Cl=0.4, Cd= | 0.0035279
|  |  |  | @ Cl=0.6, Cd= | 0.0041554
alpha (deg) | Cl | Cd | Cm | Cl/Cd
-20 | -0.6453 | 0.23487 | 0.0322 | -2.7475
-19.5 | -0.6273 | 0.22934 | 0.028 | -2.7352
-19 | -0.6101 | 0.223 | 0.0238 | -2.7359
-17.5 | -1.266 | 0.04625 | -0.0697 | -27.373
-17 | -1.2898 | 0.0382 | -0.0719 | -33.7644
-16.5 | -1.2971 | 0.03311 | -0.0708 | -39.1755
-16 | -1.2943 | 0.02931 | -0.0686 | -44.159
-15.5 | -1.2827 | 0.0264 | -0.0659 | -48.5871
-15 | -1.2647 | 0.02399 | -0.063 | -52.7178
-14.5 | -1.242 | 0.02204 | -0.06 | -56.3521
-14 | -1.2093 | 0.02042 | -0.0579 | -59.2214
-13.5 | -1.1699 | 0.01895 | -0.0565 | -61.7361
-13 | -1.1267 | 0.01766 | -0.0554 | -63.7995
-12.5 | -1.0808 | 0.01649 | -0.0546 | -65.5428
-12 | -1.0326 | 0.01545 | -0.0541 | -66.835
-11.5 | -0.9826 | 0.01451 | -0.0538 | -67.7188
-11 | -0.9315 | 0.01362 | -0.0536 | -68.3921
-10.5 | -0.8808 | 0.01253 | -0.0533 | -70.2953
-10 | -0.828 | 0.01169 | -0.0533 | -70.8298
-9.5 | -0.7739 | 0.01099 | -0.0535 | -70.4186
-9 | -0.7186 | 0.01043 | -0.0538 | -68.8974
-8.5 | -0.6631 | 0.00984 | -0.0542 | -67.3882
-8 | -0.6073 | 0.00926 | -0.0546 | -65.5832
-7.5 | -0.5495 | 0.009 | -0.0554 | -61.0556
-7 | -0.4921 | 0.00862 | -0.0561 | -57.0882
-6.5 | -0.4342 | 0.00835 | -0.0568 | -52
-6 | -0.376 | 0.0081 | -0.0576 | -46.4198
-5.5 | -0.3174 | 0.00783 | -0.0585 | -40.5364
-5 | -0.2589 | 0.00751 | -0.0594 | -34.474
-4.5 | -0.2001 | 0.00718 | -0.0604 | -27.8691
-4 | -0.1409 | 0.00691 | -0.0614 | -20.3907
-3.5 | -0.0815 | 0.00667 | -0.0624 | -12.2189
-3 | -0.0221 | 0.00638 | -0.0635 | -3.4639
-2.5 | 0.037 | 0.006 | -0.0647 | 6.1667
-2 | 0.0968 | 0.00563 | -0.066 | 17.1936
-1.5 | 0.1569 | 0.00529 | -0.0674 | 29.6597
-0.5 | 0.28 | 0.00389 | -0.0716 | 71.9794
0 | 0.3426 | 0.00348 | -0.0737 | 98.4483
0.5 | 0.4025 | 0.00353 | -0.075 | 114.0227
1 | 0.462 | 0.00373 | -0.076 | 123.8606
1.5 | 0.5214 | 0.0039 | -0.0771 | 133.6923
2 | 0.5809 | 0.00408 | -0.0782 | 142.3775
2.5 | 0.6392 | 0.00431 | -0.0791 | 148.3063
3 | 0.6956 | 0.00475 | -0.0797 | 146.4421
3.5 | 0.7516 | 0.00518 | -0.0803 | 145.0965
4 | 0.8018 | 0.0061 | -0.08 | 131.4426
4.5 | 0.8441 | 0.00762 | -0.0785 | 110.7743
5 | 0.8899 | 0.00874 | -0.0775 | 101.8192
5.5 | 0.9364 | 0.00973 | -0.0766 | 96.2384
6 | 0.9877 | 0.01029 | -0.0764 | 95.9864
6.5 | 1.04 | 0.01069 | -0.0765 | 97.2872
7 | 1.0909 | 0.01118 | -0.0762 | 97.576
7.5 | 1.137 | 0.01193 | -0.0753 | 95.306
8 | 1.1836 | 0.01257 | -0.0744 | 94.1607
8.5 | 1.2275 | 0.01328 | -0.0731 | 92.4322
9 | 1.2627 | 0.01413 | -0.0703 | 89.3631
9.5 | 1.2986 | 0.01526 | -0.0683 | 85.0983
10 | 1.3332 | 0.01684 | -0.0669 | 79.1686
10.5 | 1.3679 | 0.01843 | -0.0655 | 74.2214
11 | 1.4026 | 0.01987 | -0.064 | 70.5888
11.5 | 1.4339 | 0.02147 | -0.062 | 66.7862
12 | 1.4635 | 0.02316 | -0.06 | 63.1908
12.5 | 1.4916 | 0.02493 | -0.0577 | 59.8315
13 | 1.5163 | 0.02694 | -0.0553 | 56.2843
13.5 | 1.5395 | 0.02907 | -0.0528 | 52.9584
14 | 1.5614 | 0.03131 | -0.0503 | 49.8691
14.5 | 1.5794 | 0.03393 | -0.0477 | 46.5488
15 | 1.5942 | 0.03695 | -0.0451 | 43.1448
15.5 | 1.6059 | 0.04051 | -0.0427 | 39.6421
16 | 1.6088 | 0.04507 | -0.0402 | 35.6956
16.5 | 1.6025 | 0.05088 | -0.0379 | 31.4957
17.5 | 1.5759 | 0.0652 | -0.0353 | 24.1702
18 | 1.5714 | 0.07183 | -0.0353 | 21.8767
18.5 | 1.5632 | 0.07927 | -0.0359 | 19.7199
19 | 1.5475 | 0.08796 | -0.0372 | 17.5932
19.5 | 1.5309 | 0.09717 | -0.0393 | 15.7549
20 | 1.5075 | 0.10769 | -0.0423 | 13.9985

## 69. Re 4M Mach 0.25 (1)
BIGFOIL.COM POLAR EXPORT
fx79k144
FX 79-K-144/17 |  |  |  | Cl Max: | 1.281 | at alpha= | 10 | deg
JavaFoil+Calcfoil stall+Eppler ext transition |  |  |  | L/D Max: | 113.196 | at alpha= | 4.5 | deg
Re: | 4000000 |  |  | Cd Min: | 0.00688 | at alpha= | -1.5 | deg
Mach: | 0.25 |  |  | Cl=0 at alpha= | -2.9436 | deg
|  |  |  | @ Cl=0.1, Cd= | 0.0074986
|  |  |  | @ Cl=0.4, Cd= | 0.00697
|  |  |  | @ Cl=0.6, Cd= | 0.0070586
alpha (deg) | Cl | Cd | Cm | Cl/Cd
-14.5 | -0.349 | 0.11023 | -0.021 | -3.166
-14 | -0.392 | 0.10405 | -0.021 | -3.768
-13.5 | -0.431 | 0.09753 | -0.022 | -4.414
-13 | -0.464 | 0.0915 | -0.023 | -5.071
-12.5 | -0.492 | 0.08565 | -0.024 | -5.745
-12 | -0.514 | 0.08025 | -0.025 | -6.407
-11.5 | -0.531 | 0.07463 | -0.026 | -7.109
-11 | -0.54 | 0.06953 | -0.027 | -7.768
-10.5 | -0.544 | 0.06373 | -0.03 | -8.543
-10 | -0.545 | 0.05578 | -0.033 | -9.776
-9.5 | -0.627 | 0.01486 | -0.05 | -42.199
-9 | -0.612 | 0.01345 | -0.052 | -45.483
-8.5 | -0.586 | 0.01258 | -0.053 | -46.587
-8 | -0.553 | 0.0119 | -0.054 | -46.497
-7.5 | -0.513 | 0.01138 | -0.056 | -45.091
-7 | -0.469 | 0.0109 | -0.057 | -43.009
-6.5 | -0.419 | 0.0105 | -0.058 | -39.923
-6 | -0.366 | 0.01049 | -0.059 | -34.919
-5.5 | -0.31 | 0.00909 | -0.06 | -34.125
-5 | -0.253 | 0.00866 | -0.061 | -29.258
-4.5 | -0.193 | 0.00844 | -0.062 | -22.837
-4 | -0.132 | 0.00835 | -0.063 | -15.756
-3.5 | -0.07 | 0.00823 | -0.064 | -8.473
-3 | -0.007 | 0.00811 | -0.065 | -0.918
-2.5 | 0.055 | 0.00797 | -0.066 | 6.916
-2 | 0.118 | 0.00731 | -0.067 | 16.1
-1.5 | 0.18 | 0.00688 | -0.068 | 26.201
-1 | 0.243 | 0.00694 | -0.07 | 34.981
-0.5 | 0.305 | 0.00688 | -0.071 | 44.366
0 | 0.368 | 0.00697 | -0.072 | 52.824
0.5 | 0.43 | 0.00697 | -0.073 | 61.781
1 | 0.493 | 0.00705 | -0.074 | 69.893
1.5 | 0.555 | 0.00713 | -0.075 | 77.897
2 | 0.618 | 0.00703 | -0.076 | 87.883
2.5 | 0.68 | 0.00719 | -0.077 | 94.562
3 | 0.742 | 0.00828 | -0.078 | 89.612
3.5 | 0.804 | 0.0078 | -0.079 | 103.123
4 | 0.865 | 0.00798 | -0.08 | 108.31
4.5 | 0.924 | 0.00817 | -0.081 | 113.196
5 | 0.948 | 0.01351 | -0.079 | 70.211
5.5 | 1.001 | 0.01407 | -0.08 | 71.157
6 | 1.051 | 0.01467 | -0.081 | 71.662
6.5 | 1.098 | 0.01533 | -0.081 | 71.643
7 | 1.141 | 0.01604 | -0.082 | 71.169
7.5 | 1.18 | 0.01672 | -0.083 | 70.58
8 | 1.214 | 0.01748 | -0.084 | 69.426
8.5 | 1.242 | 0.01831 | -0.085 | 67.823
9 | 1.262 | 0.0192 | -0.086 | 65.745
9.5 | 1.276 | 0.02018 | -0.087 | 63.211
10 | 1.281 | 0.02118 | -0.088 | 60.487
10.5 | 1.278 | 0.02231 | -0.089 | 57.26
11 | 1.265 | 0.02334 | -0.089 | 54.203
11.5 | 1.243 | 0.0245 | -0.09 | 50.73
12 | 1.212 | 0.02575 | -0.091 | 47.065
12.5 | 1.172 | 0.02709 | -0.092 | 43.248
13 | 1.122 | 0.02862 | -0.093 | 39.218
13.5 | 1.065 | 0.03025 | -0.093 | 35.214
14 | 1 | 0.03207 | -0.094 | 31.182
14.5 | 0.923 | 0.03411 | -0.095 | 27.062
15 | 0.83 | 0.03659 | -0.095 | 22.681

## 70. Re 4M Mach 0.25 (2)
BIGFOIL.COM POLAR EXPORT
fx79k144
FX 79-K-144/17 |  |  |  | Cl Max: | 1.5339 | at alpha= | 15 | deg
XFOIL ncrit=9 |  |  |  | L/D Max: | 149.12 | at alpha= | 2.5 | deg
Re: | 4000000 |  |  | Cd Min: | 0.21363 | at alpha= | -18 | deg
Mach: | 0.25 |  |  | Cl=0 at alpha= | -2.814 | deg
|  |  |  | @ Cl=0.1, Cd= | 0.0057113
|  |  |  | @ Cl=0.4, Cd= | 0.0036021
|  |  |  | @ Cl=0.6, Cd= | 0.0041484
alpha (deg) | Cl | Cd | Cm | Cl/Cd
-18 | -0.5786 | 0.21363 | 0.016 | -2.7084
-17.5 | -0.347 | 0.1663 | -0.0186 | -2.0866
-17 | -0.5497 | 0.19665 | 0.0071 | -2.7953
-16.5 | -0.537 | 0.18801 | 0.0027 | -2.8562
-16 | -0.5471 | 0.17141 | -0.0036 | -3.1918
-15.5 | -0.6314 | 0.13867 | -0.0179 | -4.5533
-15 | -0.7197 | 0.11197 | -0.0321 | -6.4276
-14.5 | -0.9696 | 0.05609 | -0.0696 | -17.2865
-14 | -1.026 | 0.04128 | -0.0798 | -24.8547
-13.5 | -1.0597 | 0.03342 | -0.079 | -31.7086
-13 | -1.0754 | 0.02788 | -0.0751 | -38.5725
-12.5 | -1.0734 | 0.0239 | -0.0703 | -44.9121
-12 | -1.0466 | 0.02078 | -0.0671 | -50.3657
-11.5 | -1.0077 | 0.0184 | -0.0647 | -54.7663
-11 | -0.9616 | 0.01652 | -0.0629 | -58.2082
-10.5 | -0.913 | 0.01473 | -0.0614 | -61.9823
-10 | -0.8612 | 0.01319 | -0.0602 | -65.2919
-9.5 | -0.806 | 0.01208 | -0.0594 | -66.7219
-9 | -0.7489 | 0.0112 | -0.059 | -66.8661
-8.5 | -0.6906 | 0.01048 | -0.0588 | -65.8969
-8 | -0.6317 | 0.00984 | -0.0587 | -64.1972
-7.5 | -0.5728 | 0.0092 | -0.0588 | -62.2609
-7 | -0.5117 | 0.00896 | -0.0593 | -57.1094
-6.5 | -0.4515 | 0.00859 | -0.0597 | -52.5611
-6 | -0.3905 | 0.00829 | -0.0603 | -47.1049
-5.5 | -0.3294 | 0.00799 | -0.061 | -41.2265
-5 | -0.2683 | 0.00769 | -0.0618 | -34.8895
-4.5 | -0.2073 | 0.0073 | -0.0626 | -28.3973
-4 | -0.1459 | 0.007 | -0.0635 | -20.8429
-3.5 | -0.0843 | 0.00674 | -0.0645 | -12.5074
-3 | -0.0228 | 0.00649 | -0.0655 | -3.5131
-2.5 | 0.0385 | 0.0061 | -0.0666 | 6.3115
-2 | 0.1002 | 0.00571 | -0.068 | 17.5482
-1.5 | 0.1623 | 0.00534 | -0.0694 | 30.3933
-1 | 0.2246 | 0.00498 | -0.0709 | 45.1004
-0.5 | 0.2892 | 0.00398 | -0.0736 | 72.6633
0 | 0.3539 | 0.00355 | -0.0758 | 99.6901
0.5 | 0.4158 | 0.00362 | -0.0772 | 114.8619
1 | 0.4777 | 0.00378 | -0.0784 | 126.3757
1.5 | 0.5391 | 0.00396 | -0.0795 | 136.1364
2 | 0.6005 | 0.00415 | -0.0806 | 144.6988
2.5 | 0.6606 | 0.00443 | -0.0815 | 149.1196
3 | 0.719 | 0.00485 | -0.0821 | 148.2474
3.5 | 0.7765 | 0.00532 | -0.0825 | 145.9586
4 | 0.8276 | 0.00629 | -0.082 | 131.5739
4.5 | 0.8688 | 0.00793 | -0.0799 | 109.5586
5 | 0.9143 | 0.00913 | -0.0785 | 100.1424
5.5 | 0.9608 | 0.01018 | -0.0771 | 94.3811
6 | 1.0141 | 0.0107 | -0.0768 | 94.7757
6.5 | 1.0666 | 0.01119 | -0.0763 | 95.3172
7 | 1.117 | 0.01178 | -0.0755 | 94.8217
7.5 | 1.1608 | 0.01268 | -0.0736 | 91.5457
8 | 1.1997 | 0.01348 | -0.0708 | 88.9985
8.5 | 1.2394 | 0.01459 | -0.0687 | 84.9486
9 | 1.2797 | 0.01612 | -0.0677 | 79.3859
9.5 | 1.3158 | 0.01779 | -0.0658 | 73.9629
10 | 1.3454 | 0.01974 | -0.063 | 68.156
10.5 | 1.3782 | 0.02143 | -0.0605 | 64.3117
11 | 1.4092 | 0.02323 | -0.0579 | 60.6629
11.5 | 1.435 | 0.02537 | -0.0548 | 56.5629
12 | 1.4581 | 0.02772 | -0.0515 | 52.601
12.5 | 1.4787 | 0.0303 | -0.0481 | 48.802
13 | 1.4964 | 0.03317 | -0.0448 | 45.1131
13.5 | 1.5115 | 0.03647 | -0.0416 | 41.445
14 | 1.5234 | 0.04033 | -0.0387 | 37.7734
14.5 | 1.5306 | 0.04482 | -0.0359 | 34.1499
15 | 1.5339 | 0.05 | -0.0336 | 30.678
15.5 | 1.5316 | 0.056 | -0.0318 | 27.35
16 | 1.5233 | 0.06303 | -0.0306 | 24.1679
16.5 | 1.5076 | 0.07122 | -0.0302 | 21.1682
17 | 1.4857 | 0.08071 | -0.031 | 18.4079
17.5 | 1.4576 | 0.09151 | -0.0329 | 15.9283
18.5 | 1.3876 | 0.11717 | -0.0415 | 11.8426
19 | 1.3506 | 0.13155 | -0.0482 | 10.2668
19.5 | 1.3137 | 0.14677 | -0.0563 | 8.9507
20 | 1.2789 | 0.16278 | -0.0657 | 7.8566

## 71. Re 4M Mach 0.50 (1)
BIGFOIL.COM POLAR EXPORT
fx79k144
FX 79-K-144/17 |  |  |  | Cl Max: | 1.26 | at alpha= | 20 | deg
JavaFoil+Calcfoil stall+Eppler ext transition |  |  |  | L/D Max: | 95.527 | at alpha= | 4 | deg
Re: | 4000000 |  |  | Cd Min: | 0.00718 | at alpha= | 1.5 | deg
Mach: | 0.5 |  |  | Cl=0 at alpha= | -2.9429 | deg
|  |  |  | @ Cl=0.1, Cd= | 0.0084723
|  |  |  | @ Cl=0.4, Cd= | 0.0073011
|  |  |  | @ Cl=0.6, Cd= | 0.0072736
alpha (deg) | Cl | Cd | Cm | Cl/Cd
-20 | -0.942 | 0.16463 | -0.022 | -5.72
-19.5 | -0.914 | 0.16007 | -0.022 | -5.709
-19 | -0.887 | 0.1561 | -0.022 | -5.681
-18.5 | -0.86 | 0.15116 | -0.023 | -5.687
-18 | -0.834 | 0.14743 | -0.024 | -5.659
-17.5 | -0.806 | 0.14185 | -0.023 | -5.679
-17 | -0.777 | 0.13683 | -0.023 | -5.68
-16.5 | -0.75 | 0.13171 | -0.024 | -5.693
-16 | -0.723 | 0.12756 | -0.024 | -5.666
-15.5 | -0.696 | 0.12765 | -0.025 | -5.456
-15 | -0.668 | 0.11989 | -0.025 | -5.571
-14.5 | -0.64 | 0.11368 | -0.025 | -5.628
-14 | -0.613 | 0.11073 | -0.025 | -5.533
-13.5 | -0.585 | 0.1074 | -0.026 | -5.451
-13 | -0.558 | 0.10547 | -0.026 | -5.29
-12.5 | -0.53 | 0.09608 | -0.025 | -5.513
-12 | -0.502 | 0.08624 | -0.026 | -5.825
-11.5 | -0.476 | 0.07823 | -0.027 | -6.079
-11 | -0.448 | 0.07212 | -0.028 | -6.217
-10.5 | -0.419 | 0.07761 | -0.027 | -5.405
-10 | -0.392 | 0.06858 | -0.028 | -5.721
-9.5 | -0.366 | 0.06237 | -0.03 | -5.861
-9 | -0.341 | 0.05502 | -0.035 | -6.196
-8.5 | -0.373 | 0.01442 | -0.059 | -25.873
-8 | -0.281 | 0.05655 | -0.03 | -4.977
-7.5 | -0.254 | 0.05255 | -0.03 | -4.828
-7 | -0.332 | 0.04755 | -0.034 | -6.979
-6.5 | -0.417 | 0.01278 | -0.064 | -32.625
-6 | -0.385 | 0.01199 | -0.065 | -32.07
-5.5 | -0.335 | 0.01137 | -0.067 | -29.428
-5 | -0.276 | 0.01076 | -0.068 | -25.622
-4.5 | -0.211 | 0.01043 | -0.069 | -20.274
-4 | -0.145 | 0.01015 | -0.07 | -14.275
-3.5 | -0.077 | 0.00991 | -0.071 | -7.774
-3 | -0.008 | 0.00873 | -0.073 | -0.944
-2.5 | 0.062 | 0.00823 | -0.074 | 7.476
-2 | 0.131 | 0.00867 | -0.075 | 15.158
-1.5 | 0.201 | 0.0081 | -0.077 | 24.831
-1 | 0.271 | 0.00725 | -0.078 | 37.355
-0.5 | 0.341 | 0.0072 | -0.079 | 47.351
0 | 0.411 | 0.00732 | -0.08 | 56.117
0.5 | 0.48 | 0.00736 | -0.081 | 65.223
1 | 0.55 | 0.00752 | -0.082 | 73.128
1.5 | 0.619 | 0.00718 | -0.083 | 86.208
2 | 0.689 | 0.00733 | -0.085 | 93.982
2.5 | 0.732 | 0.00887 | -0.083 | 82.53
3 | 0.799 | 0.00914 | -0.084 | 87.359
3.5 | 0.865 | 0.00943 | -0.085 | 91.773
4 | 0.929 | 0.00973 | -0.086 | 95.527
4.5 | 0.989 | 0.0147 | -0.087 | 67.263
5 | 1.048 | 0.0156 | -0.088 | 67.171
5.5 | 1.1 | 0.0164 | -0.089 | 67.113
6 | 1.145 | 0.01726 | -0.09 | 66.371
6.5 | 1.178 | 0.01823 | -0.091 | 64.634
7 | 1.19 | 0.01933 | -0.092 | 61.596
7.5 | 1.163 | 0.02056 | -0.093 | 56.571
8 | 0.997 | 0.02167 | -0.094 | 46.001
8.5 | 0.752 | 0.02309 | -0.095 | 32.556
9 | 0.783 | 0.02512 | -0.096 | 31.184
9.5 | 0.813 | 0.02741 | -0.096 | 29.662
10 | 0.846 | 0.02806 | -0.097 | 30.166
10.5 | 0.878 | 0.02814 | -0.098 | 31.215
11 | 0.909 | 0.0303 | -0.099 | 29.992
11.5 | 0.796 | 0.08342 | -0.051 | 9.542
12 | 0.822 | 0.09491 | -0.051 | 8.666
12.5 | 0.85 | 0.09858 | -0.052 | 8.618
13 | 0.876 | 0.10194 | -0.053 | 8.595
13.5 | 0.905 | 0.10738 | -0.057 | 8.431
14 | 0.931 | 0.11061 | -0.057 | 8.42
14.5 | 0.958 | 0.11501 | -0.058 | 8.329
15 | 0.991 | 0.11983 | -0.065 | 8.271
15.5 | 1.014 | 0.12405 | -0.062 | 8.173
16 | 1.041 | 0.12942 | -0.064 | 8.044
16.5 | 1.074 | 0.13377 | -0.07 | 8.03
17 | 1.096 | 0.13923 | -0.067 | 7.872
17.5 | 1.123 | 0.14368 | -0.068 | 7.815
18 | 1.152 | 0.14761 | -0.071 | 7.807
18.5 | 1.188 | 0.14979 | -0.077 | 7.931
19 | 1.205 | 0.15687 | -0.073 | 7.68
19.5 | 1.231 | 0.16084 | -0.074 | 7.656
20 | 1.26 | 0.16697 | -0.076 | 7.545

## 72. Re 4M Mach 0.50 (2)
BIGFOIL.COM POLAR EXPORT
fx79k144
FX 79-K-144/17 |  |  |  | Cl Max: | 1.3444 | at alpha= | 10 | deg
XFOIL ncrit=9 |  |  |  | L/D Max: | 153.445 | at alpha= | 3 | deg
Re: | 4000000 |  |  | Cd Min: | 0.26369 | at alpha= | -20 | deg
Mach: | 0.5 |  |  | Cl=0 at alpha= | -2.8235 | deg
|  |  |  | @ Cl=0.1, Cd= | 0.0061703
|  |  |  | @ Cl=0.4, Cd= | 0.0040156
|  |  |  | @ Cl=0.6, Cd= | 0.004217
alpha (deg) | Cl | Cd | Cm | Cl/Cd
-20 | -0.6885 | 0.26369 | 0.0392 | -2.611
-19.5 | -0.6655 | 0.25623 | 0.0338 | -2.5973
-19 | -0.6424 | 0.24844 | 0.0285 | -2.5857
-18.5 | -0.6194 | 0.2405 | 0.0233 | -2.5755
-18 | -0.5965 | 0.23149 | 0.018 | -2.5768
-17.5 | -0.5752 | 0.22347 | 0.013 | -2.5739
-17 | -0.5545 | 0.21454 | 0.0079 | -2.5846
-16.5 | -0.5341 | 0.20579 | 0.003 | -2.5954
-16 | -0.5146 | 0.19709 | -0.0018 | -2.611
-15.5 | -0.4958 | 0.18836 | -0.0065 | -2.6322
-15 | -0.4784 | 0.17941 | -0.0112 | -2.6665
-14.5 | -0.4631 | 0.17016 | -0.0158 | -2.7216
-14 | -0.4511 | 0.16048 | -0.0205 | -2.8109
-13.5 | -0.4424 | 0.15028 | -0.0252 | -2.9438
-13 | -0.4327 | 0.14119 | -0.0297 | -3.0647
-12.5 | -0.4245 | 0.13207 | -0.0341 | -3.2142
-12 | -0.4224 | 0.12209 | -0.0388 | -3.4597
-11.5 | -0.4276 | 0.11113 | -0.0442 | -3.8477
-11 | -0.4398 | 0.09953 | -0.0502 | -4.4188
-10.5 | -0.458 | 0.08749 | -0.0571 | -5.2349
-10 | -0.4781 | 0.07543 | -0.0649 | -6.3383
-9.5 | -0.4976 | 0.06264 | -0.0752 | -7.9438
-9 | -0.5178 | 0.04833 | -0.0896 | -10.7138
-8.5 | -0.5511 | 0.03838 | -0.0928 | -14.359
-8 | -0.582 | 0.03015 | -0.0899 | -19.3035
-7.5 | -0.5979 | 0.02116 | -0.0854 | -28.2561
-7 | -0.5887 | 0.01284 | -0.0798 | -45.8489
-6.5 | -0.5313 | 0.00998 | -0.0761 | -53.2365
-6 | -0.4571 | 0.00935 | -0.0746 | -48.8877
-5.5 | -0.383 | 0.00893 | -0.0739 | -42.8891
-5 | -0.3103 | 0.0085 | -0.0735 | -36.5059
-4.5 | -0.2392 | 0.00795 | -0.0733 | -30.0881
-4 | -0.168 | 0.00748 | -0.0735 | -22.4599
-3.5 | -0.0968 | 0.00715 | -0.074 | -13.5385
-3 | -0.0252 | 0.00683 | -0.0748 | -3.6896
-2.5 | 0.0462 | 0.00653 | -0.0757 | 7.075
-2 | 0.1165 | 0.00606 | -0.0769 | 19.2244
-1.5 | 0.1873 | 0.00565 | -0.0783 | 33.1504
-1 | 0.2584 | 0.00527 | -0.08 | 49.0323
-0.5 | 0.3301 | 0.0045 | -0.0824 | 73.3556
0 | 0.4037 | 0.00399 | -0.0853 | 101.1779
0.5 | 0.4767 | 0.00391 | -0.0873 | 121.9182
1 | 0.5481 | 0.00407 | -0.0887 | 134.6683
1.5 | 0.6187 | 0.00427 | -0.09 | 144.8946
2 | 0.6881 | 0.00459 | -0.091 | 149.9129
2.5 | 0.7569 | 0.00495 | -0.0918 | 152.9091
3 | 0.824 | 0.00537 | -0.0922 | 153.4451
3.5 | 0.8866 | 0.00607 | -0.0918 | 146.0626
4 | 0.9377 | 0.00736 | -0.0895 | 127.4049
4.5 | 0.9652 | 0.00966 | -0.0839 | 99.9172
5 | 0.9906 | 0.01164 | -0.078 | 85.1031
5.5 | 1.0364 | 0.01353 | -0.0766 | 76.6001
6 | 1.087 | 0.01486 | -0.0748 | 73.1494
6.5 | 1.1346 | 0.01625 | -0.0724 | 69.8215
7 | 1.1754 | 0.01795 | -0.069 | 65.4819
7.5 | 1.2148 | 0.01977 | -0.0652 | 61.4466
8 | 1.2527 | 0.02171 | -0.0612 | 57.7015
8.5 | 1.2865 | 0.02394 | -0.0566 | 53.7385
9 | 1.3142 | 0.02663 | -0.0515 | 49.3504
9.5 | 1.3348 | 0.03001 | -0.0461 | 44.4785
10 | 1.3444 | 0.03447 | -0.0403 | 39.002
10.5 | 1.3391 | 0.0402 | -0.0343 | 33.3109
11 | 1.3226 | 0.04705 | -0.0285 | 28.1105
11.5 | 1.297 | 0.05523 | -0.0239 | 23.4836
12 | 1.2646 | 0.065 | -0.0217 | 19.4554
12.5 | 1.2287 | 0.0762 | -0.0221 | 16.1247
13 | 1.1909 | 0.08864 | -0.025 | 13.4352
13.5 | 1.1543 | 0.10212 | -0.0301 | 11.3034
14 | 1.1198 | 0.11646 | -0.0371 | 9.6153
14.5 | 1.0901 | 0.13139 | -0.0454 | 8.2967
15 | 1.0664 | 0.14663 | -0.0544 | 7.2727

## 73. Re 5M Mach 0.00 (1)
BIGFOIL.COM POLAR EXPORT
fx79k144
FX 79-K-144/17 |  |  |  | Cl Max: | 1.338 | at alpha= | 11.5 | deg
JavaFoil+Calcfoil stall+Eppler ext transition |  |  |  | L/D Max: | 108.872 | at alpha= | 4.5 | deg
Re: | 5000000 |  |  | Cd Min: | 0.00674 | at alpha= | 0 | deg
Mach: | 0 |  |  | Cl=0 at alpha= | -2.9417 | deg
|  |  |  | @ Cl=0.1, Cd= | 0.0076275
|  |  |  | @ Cl=0.4, Cd= | 0.0067977
|  |  |  | @ Cl=0.6, Cd= | 0.0070456
alpha (deg) | Cl | Cd | Cm | Cl/Cd
-16 | -0.585 | 0.11602 | -0.021 | -5.04
-15.5 | -0.598 | 0.11004 | -0.021 | -5.43
-15 | -0.609 | 0.104 | -0.022 | -5.854
-14.5 | -0.619 | 0.09764 | -0.023 | -6.337
-14 | -0.626 | 0.09256 | -0.024 | -6.762
-13.5 | -0.631 | 0.08668 | -0.025 | -7.285
-13 | -0.634 | 0.08157 | -0.026 | -7.771
-12.5 | -0.635 | 0.07467 | -0.028 | -8.507
-12 | -0.637 | 0.06568 | -0.03 | -9.696
-11.5 | -0.643 | 0.0523 | -0.035 | -12.293
-11 | -0.719 | 0.01614 | -0.046 | -44.533
-10.5 | -0.706 | 0.01444 | -0.047 | -48.863
-10 | -0.686 | 0.01335 | -0.048 | -51.424
-9.5 | -0.66 | 0.0126 | -0.05 | -52.426
-9 | -0.63 | 0.01194 | -0.051 | -52.791
-8.5 | -0.594 | 0.01144 | -0.052 | -51.911
-8 | -0.554 | 0.01095 | -0.053 | -50.622
-7.5 | -0.51 | 0.01057 | -0.054 | -48.205
-7 | -0.462 | 0.01065 | -0.055 | -43.351
-6.5 | -0.413 | 0.0089 | -0.056 | -46.397
-6 | -0.359 | 0.00864 | -0.057 | -41.583
-5.5 | -0.303 | 0.00848 | -0.058 | -35.762
-5 | -0.246 | 0.00834 | -0.059 | -29.486
-4.5 | -0.187 | 0.00818 | -0.06 | -22.861
-4 | -0.128 | 0.00806 | -0.061 | -15.813
-3.5 | -0.068 | 0.00796 | -0.062 | -8.49
-3 | -0.007 | 0.00785 | -0.063 | -0.919
-2.5 | 0.053 | 0.00772 | -0.064 | 6.916
-2 | 0.114 | 0.0076 | -0.065 | 14.999
-1.5 | 0.175 | 0.00746 | -0.066 | 23.425
-1 | 0.235 | 0.00676 | -0.067 | 34.823
-0.5 | 0.296 | 0.00682 | -0.068 | 43.355
0 | 0.356 | 0.00674 | -0.069 | 52.859
0.5 | 0.417 | 0.00682 | -0.07 | 61.123
1 | 0.477 | 0.00685 | -0.071 | 69.707
1.5 | 0.538 | 0.00692 | -0.072 | 77.769
2 | 0.598 | 0.00702 | -0.073 | 85.183
2.5 | 0.659 | 0.0078 | -0.074 | 84.441
3 | 0.719 | 0.00786 | -0.075 | 91.534
3.5 | 0.779 | 0.00802 | -0.076 | 97.133
4 | 0.838 | 0.0082 | -0.077 | 102.253
4.5 | 0.896 | 0.00823 | -0.078 | 108.872
5 | 0.952 | 0.01171 | -0.079 | 81.296
5.5 | 1.006 | 0.01217 | -0.08 | 82.726
6 | 1.024 | 0.01357 | -0.078 | 75.492
6.5 | 1.072 | 0.01413 | -0.079 | 75.861
7 | 1.117 | 0.01472 | -0.08 | 75.895
7.5 | 1.159 | 0.01534 | -0.081 | 75.534
8 | 1.197 | 0.01601 | -0.082 | 74.758
8.5 | 1.231 | 0.01676 | -0.083 | 73.434
9 | 1.26 | 0.01749 | -0.083 | 72.057
9.5 | 1.286 | 0.01827 | -0.084 | 70.367
10 | 1.306 | 0.0191 | -0.085 | 68.394
10.5 | 1.322 | 0.01997 | -0.086 | 66.193
11 | 1.332 | 0.02084 | -0.087 | 63.925
11.5 | 1.338 | 0.02184 | -0.088 | 61.233
12 | 1.338 | 0.02291 | -0.088 | 58.375
12.5 | 1.333 | 0.02395 | -0.089 | 55.647
13 | 1.323 | 0.02514 | -0.09 | 52.612
13.5 | 1.309 | 0.02634 | -0.091 | 49.694
14 | 1.291 | 0.0276 | -0.091 | 46.772
14.5 | 1.266 | 0.02889 | -0.092 | 43.826
15 | 1.232 | 0.03035 | -0.093 | 40.607
15.5 | 1.196 | 0.03178 | -0.094 | 37.629
16 | 1.156 | 0.03373 | -0.094 | 34.274
16.5 | 1.115 | 0.03537 | -0.095 | 31.519

## 74. Re 5M Mach 0.00 (2)
BIGFOIL.COM POLAR EXPORT
fx79k144
FX 79-K-144/17 |  |  |  | Cl Max: | 1.6852 | at alpha= | 19 | deg
XFOIL ncrit=9 |  |  |  | L/D Max: | 149.203 | at alpha= | 3 | deg
Re: | 5000000 |  |  | Cd Min: | 0.08177 | at alpha= | 20 | deg
Mach: | 0 |  |  | Cl=0 at alpha= | -2.8184 | deg
|  |  |  | @ Cl=0.1, Cd= | 0.0053759
|  |  |  | @ Cl=0.4, Cd= | 0.0034632
|  |  |  | @ Cl=0.6, Cd= | 0.0040447
alpha (deg) | Cl | Cd | Cm | Cl/Cd
-19 | -1.3679 | 0.04921 | -0.0659 | -27.7972
-18.5 | -1.394 | 0.04041 | -0.0692 | -34.4964
-18 | -1.4032 | 0.03487 | -0.069 | -40.2409
-17.5 | -1.4023 | 0.03086 | -0.0674 | -45.4407
-17 | -1.3931 | 0.0278 | -0.0652 | -50.1115
-16.5 | -1.3774 | 0.02534 | -0.0628 | -54.3567
-16 | -1.3566 | 0.02329 | -0.0603 | -58.2482
-15.5 | -1.3312 | 0.02153 | -0.0579 | -61.83
-15 | -1.3025 | 0.02008 | -0.0553 | -64.8655
-14.5 | -1.2643 | 0.01876 | -0.054 | -67.3934
-14 | -1.2227 | 0.01757 | -0.053 | -69.5902
-13.5 | -1.1782 | 0.01649 | -0.0523 | -71.4494
-13 | -1.1317 | 0.0155 | -0.0518 | -73.0129
-12.5 | -1.0834 | 0.01459 | -0.0515 | -74.2563
-12 | -1.0335 | 0.01376 | -0.0513 | -75.109
-11.5 | -0.9824 | 0.01301 | -0.0513 | -75.5111
-11 | -0.9302 | 0.01232 | -0.0515 | -75.5032
-10.5 | -0.8771 | 0.01169 | -0.0517 | -75.0299
-10 | -0.8239 | 0.01098 | -0.0519 | -75.0364
-9.5 | -0.7701 | 0.0103 | -0.0522 | -74.767
-9 | -0.7152 | 0.00975 | -0.0527 | -73.3538
-8.5 | -0.6595 | 0.00929 | -0.0533 | -70.9903
-8 | -0.6043 | 0.00872 | -0.0538 | -69.3005
-7.5 | -0.5472 | 0.00845 | -0.0546 | -64.7574
-7 | -0.4897 | 0.00815 | -0.0554 | -60.0859
-6.5 | -0.4321 | 0.00781 | -0.0562 | -55.3265
-6 | -0.374 | 0.00754 | -0.0571 | -49.6021
-5.5 | -0.3157 | 0.00728 | -0.0581 | -43.3654
-5 | -0.2572 | 0.00705 | -0.0591 | -36.4823
-4.5 | -0.1985 | 0.00677 | -0.0601 | -29.3205
-4 | -0.1397 | 0.0065 | -0.0611 | -21.4923
-3.5 | -0.0807 | 0.00631 | -0.0622 | -12.7892
-3 | -0.0215 | 0.00609 | -0.0633 | -3.5304
-2.5 | 0.0377 | 0.00572 | -0.0645 | 6.5909
-2 | 0.0972 | 0.00539 | -0.0658 | 18.0334
-1.5 | 0.1568 | 0.00509 | -0.0672 | 30.8055
-1 | 0.2169 | 0.00478 | -0.0686 | 45.3766
-0.5 | 0.2775 | 0.00424 | -0.0705 | 65.4481
0 | 0.3388 | 0.00374 | -0.0728 | 90.5882
0.5 | 0.4007 | 0.00346 | -0.0748 | 115.8092
1 | 0.4603 | 0.00357 | -0.076 | 128.9356
1.5 | 0.5196 | 0.00372 | -0.0771 | 139.6774
2 | 0.5786 | 0.00389 | -0.0782 | 148.7404
2.5 | 0.6353 | 0.0043 | -0.0789 | 147.7442
3 | 0.6923 | 0.00464 | -0.0797 | 149.2026
3.5 | 0.7461 | 0.00524 | -0.08 | 142.3855
4 | 0.7946 | 0.00628 | -0.0795 | 126.5287
4.5 | 0.8394 | 0.00756 | -0.0785 | 111.0317
5 | 0.8872 | 0.00851 | -0.0778 | 104.2538
5.5 | 0.9357 | 0.00934 | -0.0772 | 100.182
6 | 0.9887 | 0.00975 | -0.0774 | 101.4051
6.5 | 1.041 | 0.01019 | -0.0775 | 102.159
7 | 1.0926 | 0.01063 | -0.0775 | 102.7846
7.5 | 1.1394 | 0.01136 | -0.0767 | 100.2993
8 | 1.1878 | 0.01191 | -0.0762 | 99.7313
8.5 | 1.2333 | 0.01257 | -0.0753 | 98.1146
9 | 1.2741 | 0.01336 | -0.0736 | 95.3668
9.5 | 1.3097 | 0.01417 | -0.071 | 92.4277
10 | 1.3466 | 0.01517 | -0.0692 | 88.7673
10.5 | 1.3835 | 0.01642 | -0.0681 | 84.257
11 | 1.4205 | 0.01785 | -0.0673 | 79.5798
11.5 | 1.4543 | 0.01933 | -0.0658 | 75.2354
12 | 1.4858 | 0.02087 | -0.064 | 71.1931
12.5 | 1.5159 | 0.02247 | -0.0621 | 67.4633
13 | 1.5432 | 0.02422 | -0.0599 | 63.7159
13.5 | 1.5687 | 0.0261 | -0.0577 | 60.1034
14 | 1.5917 | 0.02816 | -0.0552 | 56.5234
14.5 | 1.6058 | 0.03087 | -0.052 | 52.0181
15 | 1.608 | 0.03462 | -0.048 | 46.4471
15.5 | 1.6244 | 0.03749 | -0.0458 | 43.3289
16 | 1.6413 | 0.04055 | -0.044 | 40.476
16.5 | 1.6562 | 0.04389 | -0.0423 | 37.7352
17 | 1.668 | 0.04771 | -0.0408 | 34.9612
17.5 | 1.6775 | 0.05193 | -0.0396 | 32.3031
18 | 1.6836 | 0.05662 | -0.0386 | 29.7351
19 | 1.6852 | 0.06777 | -0.0376 | 24.8665
19.5 | 1.6802 | 0.07435 | -0.0377 | 22.5985
20 | 1.6705 | 0.08177 | -0.0384 | 20.4293

## 75. Re 5M Mach 0.10 (1)
BIGFOIL.COM POLAR EXPORT
fx79k144
FX 79-K-144/17 |  |  |  | Cl Max: | 1.328 | at alpha= | 11.5 | deg
JavaFoil+Calcfoil stall+Eppler ext transition |  |  |  | L/D Max: | 108.906 | at alpha= | 4.5 | deg
Re: | 5000000 |  |  | Cd Min: | 0.00675 | at alpha= | 0 | deg
Mach: | 0.1 |  |  | Cl=0 at alpha= | -2.9426 | deg
|  |  |  | @ Cl=0.1, Cd= | 0.0076395
|  |  |  | @ Cl=0.4, Cd= | 0.0068051
|  |  |  | @ Cl=0.6, Cd= | 0.0070382
alpha (deg) | Cl | Cd | Cm | Cl/Cd
-16 | -0.548 | 0.11774 | -0.02 | -4.657
-15.5 | -0.564 | 0.11149 | -0.021 | -5.062
-15 | -0.579 | 0.10545 | -0.022 | -5.49
-14.5 | -0.592 | 0.09922 | -0.023 | -5.965
-14 | -0.602 | 0.09413 | -0.023 | -6.397
-13.5 | -0.61 | 0.08842 | -0.024 | -6.904
-13 | -0.616 | 0.08272 | -0.025 | -7.449
-12.5 | -0.619 | 0.07666 | -0.027 | -8.08
-12 | -0.622 | 0.06897 | -0.029 | -9.013
-11.5 | -0.624 | 0.05945 | -0.033 | -10.49
-11 | -0.704 | 0.01798 | -0.045 | -39.13
-10.5 | -0.698 | 0.01488 | -0.047 | -46.891
-10 | -0.681 | 0.01363 | -0.049 | -49.993
-9.5 | -0.658 | 0.01274 | -0.05 | -51.617
-9 | -0.629 | 0.01202 | -0.051 | -52.314
-8.5 | -0.594 | 0.01154 | -0.052 | -51.47
-8 | -0.555 | 0.01102 | -0.053 | -50.334
-7.5 | -0.511 | 0.01063 | -0.054 | -48.048
-7 | -0.463 | 0.01074 | -0.055 | -43.135
-6.5 | -0.414 | 0.00892 | -0.057 | -46.451
-6 | -0.361 | 0.00865 | -0.058 | -41.673
-5.5 | -0.305 | 0.0085 | -0.059 | -35.86
-5 | -0.247 | 0.00835 | -0.06 | -29.58
-4.5 | -0.188 | 0.00819 | -0.061 | -22.941
-4 | -0.128 | 0.00807 | -0.062 | -15.87
-3.5 | -0.068 | 0.00796 | -0.063 | -8.524
-3 | -0.007 | 0.00785 | -0.064 | -0.922
-2.5 | 0.054 | 0.00773 | -0.065 | 6.944
-2 | 0.115 | 0.00761 | -0.066 | 15.054
-1.5 | 0.176 | 0.0076 | -0.067 | 23.082
-1 | 0.236 | 0.00676 | -0.068 | 34.951
-0.5 | 0.297 | 0.00683 | -0.069 | 43.512
0 | 0.358 | 0.00675 | -0.07 | 53.043
0.5 | 0.419 | 0.00683 | -0.071 | 61.311
1 | 0.48 | 0.00686 | -0.072 | 69.905
1.5 | 0.541 | 0.00693 | -0.073 | 77.978
2 | 0.601 | 0.00704 | -0.074 | 85.411
2.5 | 0.662 | 0.00783 | -0.075 | 84.584
3 | 0.723 | 0.00789 | -0.076 | 91.631
3.5 | 0.783 | 0.00806 | -0.077 | 97.195
4 | 0.843 | 0.00823 | -0.078 | 102.32
4.5 | 0.9 | 0.00827 | -0.079 | 108.906
5 | 0.957 | 0.01178 | -0.08 | 81.172
5.5 | 1.011 | 0.01166 | -0.081 | 86.705
6 | 1.029 | 0.01366 | -0.079 | 75.312
6.5 | 1.076 | 0.01423 | -0.08 | 75.62
7 | 1.121 | 0.01483 | -0.08 | 75.598
7.5 | 1.162 | 0.01546 | -0.081 | 75.171
8 | 1.2 | 0.01614 | -0.082 | 74.319
8.5 | 1.233 | 0.01691 | -0.083 | 72.907
9 | 1.262 | 0.01767 | -0.084 | 71.418
9.5 | 1.286 | 0.01845 | -0.085 | 69.704
10 | 1.305 | 0.0193 | -0.086 | 67.608
10.5 | 1.318 | 0.02019 | -0.086 | 65.277
11 | 1.326 | 0.02109 | -0.087 | 62.877
11.5 | 1.328 | 0.02212 | -0.088 | 60.046
12 | 1.325 | 0.02316 | -0.089 | 57.202
12.5 | 1.316 | 0.02426 | -0.09 | 54.246
13 | 1.302 | 0.02551 | -0.09 | 51.06
13.5 | 1.284 | 0.02672 | -0.091 | 48.056
14 | 1.261 | 0.02805 | -0.092 | 44.963
14.5 | 1.232 | 0.02943 | -0.093 | 41.844
15 | 1.192 | 0.03093 | -0.093 | 38.54
15.5 | 1.15 | 0.03256 | -0.094 | 35.307
16 | 1.105 | 0.03438 | -0.095 | 32.128
16.5 | 1.058 | 0.03629 | -0.095 | 29.149

## 76. Re 5M Mach 0.10 (2)
BIGFOIL.COM POLAR EXPORT
fx79k144
FX 79-K-144/17 |  |  |  | Cl Max: | 1.6609 | at alpha= | 18 | deg
XFOIL ncrit=9 |  |  |  | L/D Max: | 149.485 | at alpha= | 3 | deg
Re: | 5000000 |  |  | Cd Min: | 0.23676 | at alpha= | -20 | deg
Mach: | 0.1 |  |  | Cl=0 at alpha= | -2.8188 | deg
|  |  |  | @ Cl=0.1, Cd= | 0.0053986
|  |  |  | @ Cl=0.4, Cd= | 0.0034844
|  |  |  | @ Cl=0.6, Cd= | 0.0040317
alpha (deg) | Cl | Cd | Cm | Cl/Cd
-20 | -0.6438 | 0.23676 | 0.0327 | -2.7192
-19.5 | -0.6308 | 0.227 | 0.0278 | -2.7789
-18.5 | -1.2861 | 0.05745 | -0.0628 | -22.3864
-18 | -1.3346 | 0.04388 | -0.0709 | -30.4148
-17.5 | -1.3551 | 0.03665 | -0.072 | -36.9741
-17 | -1.3594 | 0.03198 | -0.0706 | -42.5078
-16.5 | -1.3539 | 0.02849 | -0.0683 | -47.5219
-16 | -1.3412 | 0.02572 | -0.0656 | -52.1462
-15.5 | -1.3216 | 0.02346 | -0.0628 | -56.3342
-15 | -1.2973 | 0.02155 | -0.06 | -60.1995
-14.5 | -1.2666 | 0.01999 | -0.0575 | -63.3617
-14 | -1.2275 | 0.01856 | -0.056 | -66.1369
-13.5 | -1.1846 | 0.0173 | -0.0549 | -68.474
-13 | -1.1388 | 0.01616 | -0.0541 | -70.4703
-12.5 | -1.091 | 0.01512 | -0.0535 | -72.1561
-12 | -1.0413 | 0.01419 | -0.0531 | -73.3827
-11.5 | -0.9901 | 0.01334 | -0.0529 | -74.2204
-11 | -0.9376 | 0.01258 | -0.0528 | -74.531
-10.5 | -0.8841 | 0.0119 | -0.0529 | -74.2941
-10 | -0.83 | 0.01124 | -0.0531 | -73.8434
-9.5 | -0.7761 | 0.01046 | -0.0532 | -74.1969
-9 | -0.7208 | 0.00987 | -0.0535 | -73.0294
-8.5 | -0.6645 | 0.00939 | -0.054 | -70.7668
-8 | -0.6087 | 0.00883 | -0.0545 | -68.9354
-7.5 | -0.5515 | 0.00848 | -0.0552 | -65.0354
-7 | -0.4932 | 0.00821 | -0.056 | -60.0731
-6.5 | -0.4352 | 0.00785 | -0.0567 | -55.4395
-6 | -0.3767 | 0.00757 | -0.0576 | -49.7622
-5.5 | -0.3179 | 0.00731 | -0.0585 | -43.4884
-5 | -0.2589 | 0.00707 | -0.0595 | -36.6195
-4.5 | -0.1998 | 0.00679 | -0.0605 | -29.4256
-4 | -0.1406 | 0.00652 | -0.0615 | -21.5644
-3.5 | -0.0813 | 0.00632 | -0.0625 | -12.8639
-3 | -0.0216 | 0.0061 | -0.0637 | -3.541
-2.5 | 0.038 | 0.00573 | -0.0649 | 6.6318
-2 | 0.0978 | 0.00541 | -0.0662 | 18.0776
-1.5 | 0.1578 | 0.0051 | -0.0675 | 30.9412
-1 | 0.2183 | 0.00478 | -0.069 | 45.6695
-0.5 | 0.2792 | 0.00426 | -0.0709 | 65.5399
0 | 0.3408 | 0.00375 | -0.0732 | 90.88
0.5 | 0.4032 | 0.00347 | -0.0752 | 116.196
1 | 0.4631 | 0.00358 | -0.0764 | 129.3575
1.5 | 0.5228 | 0.00373 | -0.0775 | 140.1609
2 | 0.5821 | 0.0039 | -0.0786 | 149.2564
2.5 | 0.6392 | 0.00432 | -0.0793 | 147.963
3 | 0.6966 | 0.00466 | -0.0801 | 149.485
3.5 | 0.7505 | 0.00527 | -0.0804 | 142.4099
4 | 0.7993 | 0.00631 | -0.0799 | 126.6719
4.5 | 0.844 | 0.00761 | -0.0787 | 110.9067
5 | 0.8918 | 0.00858 | -0.078 | 103.9394
5.5 | 0.9406 | 0.00941 | -0.0774 | 99.9575
6 | 0.9939 | 0.00982 | -0.0776 | 101.2118
6.5 | 1.0463 | 0.01027 | -0.0776 | 101.8793
7 | 1.0976 | 0.01075 | -0.0774 | 102.1023
7.5 | 1.1449 | 0.01146 | -0.0766 | 99.904
8 | 1.193 | 0.01204 | -0.0759 | 99.0864
8.5 | 1.2381 | 0.01273 | -0.0748 | 97.2584
9 | 1.2745 | 0.01356 | -0.0721 | 93.9897
9.5 | 1.3125 | 0.01445 | -0.0701 | 90.8304
10 | 1.3497 | 0.01557 | -0.0685 | 86.6859
10.5 | 1.3877 | 0.01697 | -0.0677 | 81.7737
11 | 1.4237 | 0.01841 | -0.0664 | 77.333
11.5 | 1.4569 | 0.01993 | -0.0647 | 73.1009
12 | 1.4876 | 0.02155 | -0.0627 | 69.0302
12.5 | 1.5161 | 0.02328 | -0.0605 | 65.1246
13 | 1.5432 | 0.0251 | -0.0582 | 61.4821
13.5 | 1.5678 | 0.02708 | -0.0557 | 57.8951
14 | 1.5858 | 0.02957 | -0.0527 | 53.6287
14.5 | 1.5873 | 0.03332 | -0.0483 | 47.6381
15 | 1.6013 | 0.03636 | -0.0457 | 44.0402
15.5 | 1.6169 | 0.03954 | -0.0435 | 40.8928
16 | 1.6319 | 0.04292 | -0.0416 | 38.0219
16.5 | 1.6446 | 0.04668 | -0.04 | 35.2314
17 | 1.6532 | 0.05106 | -0.0385 | 32.3776
17.5 | 1.6593 | 0.05582 | -0.0374 | 29.7259
18 | 1.6609 | 0.06131 | -0.0366 | 27.0902
18.5 | 1.6594 | 0.0673 | -0.0361 | 24.6568
19.5 | 1.6419 | 0.08188 | -0.0369 | 20.0525
20 | 1.6255 | 0.09051 | -0.0382 | 17.9593

## 77. Re 5M Mach 0.25 (1)
BIGFOIL.COM POLAR EXPORT
fx79k144
FX 79-K-144/17 |  |  |  | Cl Max: | 1.282 | at alpha= | 10 | deg
JavaFoil+Calcfoil stall+Eppler ext transition |  |  |  | L/D Max: | 111.262 | at alpha= | 4 | deg
Re: | 5000000 |  |  | Cd Min: | 0.00682 | at alpha= | -1 | deg
Mach: | 0.25 |  |  | Cl=0 at alpha= | -2.9436 | deg
|  |  |  | @ Cl=0.1, Cd= | 0.0078286
|  |  |  | @ Cl=0.4, Cd= | 0.0068664
|  |  |  | @ Cl=0.6, Cd= | 0.0075843
alpha (deg) | Cl | Cd | Cm | Cl/Cd
-14.5 | -0.349 | 0.10852 | -0.021 | -3.218
-14 | -0.392 | 0.10221 | -0.022 | -3.838
-13.5 | -0.431 | 0.09599 | -0.022 | -4.489
-13 | -0.464 | 0.09016 | -0.023 | -5.151
-12.5 | -0.492 | 0.08449 | -0.024 | -5.828
-12 | -0.515 | 0.07882 | -0.025 | -6.533
-11.5 | -0.531 | 0.07319 | -0.027 | -7.26
-11 | -0.542 | 0.06753 | -0.029 | -8.024
-10.5 | -0.547 | 0.06112 | -0.031 | -8.952
-10 | -0.554 | 0.04922 | -0.037 | -11.262
-9.5 | -0.63 | 0.01399 | -0.051 | -45.038
-9 | -0.613 | 0.01289 | -0.052 | -47.564
-8.5 | -0.587 | 0.01209 | -0.053 | -48.567
-8 | -0.554 | 0.01149 | -0.054 | -48.202
-7.5 | -0.514 | 0.01099 | -0.056 | -46.802
-7 | -0.469 | 0.01102 | -0.057 | -42.575
-6.5 | -0.42 | 0.01067 | -0.058 | -39.339
-6 | -0.366 | 0.00899 | -0.059 | -40.753
-5.5 | -0.312 | 0.00858 | -0.06 | -36.352
-5 | -0.253 | 0.00843 | -0.061 | -30.06
-4.5 | -0.193 | 0.00822 | -0.062 | -23.453
-4 | -0.132 | 0.00813 | -0.063 | -16.182
-3.5 | -0.07 | 0.00801 | -0.064 | -8.701
-3 | -0.007 | 0.00789 | -0.065 | -0.942
-2.5 | 0.055 | 0.00825 | -0.066 | 6.685
-2 | 0.118 | 0.00766 | -0.067 | 15.358
-1.5 | 0.18 | 0.00766 | -0.068 | 23.545
-1 | 0.243 | 0.00682 | -0.07 | 35.615
-0.5 | 0.305 | 0.00689 | -0.071 | 44.313
0 | 0.368 | 0.00682 | -0.072 | 53.974
0.5 | 0.43 | 0.00691 | -0.073 | 62.319
1 | 0.493 | 0.00695 | -0.074 | 70.94
1.5 | 0.555 | 0.00702 | -0.075 | 79.082
2 | 0.618 | 0.00781 | -0.076 | 79.14
2.5 | 0.68 | 0.00795 | -0.077 | 85.498
3 | 0.742 | 0.00806 | -0.078 | 92.047
3.5 | 0.805 | 0.00826 | -0.079 | 97.448
4 | 0.865 | 0.00777 | -0.08 | 111.262
4.5 | 0.924 | 0.00848 | -0.081 | 108.955
5 | 0.949 | 0.01307 | -0.079 | 72.664
5.5 | 1.002 | 0.01361 | -0.08 | 73.658
6 | 1.052 | 0.01418 | -0.081 | 74.193
6.5 | 1.099 | 0.01482 | -0.082 | 74.2
7 | 1.142 | 0.0155 | -0.082 | 73.731
7.5 | 1.181 | 0.01618 | -0.083 | 72.996
8 | 1.215 | 0.01692 | -0.084 | 71.784
8.5 | 1.242 | 0.01771 | -0.085 | 70.153
9 | 1.263 | 0.01857 | -0.086 | 68.035
9.5 | 1.277 | 0.01951 | -0.087 | 65.421
10 | 1.282 | 0.02047 | -0.088 | 62.623
10.5 | 1.278 | 0.02155 | -0.089 | 59.316
11 | 1.266 | 0.02254 | -0.089 | 56.172
11.5 | 1.244 | 0.02366 | -0.09 | 52.573
12 | 1.213 | 0.02487 | -0.091 | 48.751
12.5 | 1.172 | 0.02617 | -0.092 | 44.799
13 | 1.123 | 0.02763 | -0.093 | 40.648
13.5 | 1.066 | 0.02917 | -0.093 | 36.545
14 | 1.001 | 0.03088 | -0.094 | 32.414
14.5 | 0.924 | 0.03279 | -0.095 | 28.177
15 | 0.831 | 0.0348 | -0.095 | 23.891

## 78. Re 5M Mach 0.25 (2)
BIGFOIL.COM POLAR EXPORT
fx79k144
FX 79-K-144/17 |  |  |  | Cl Max: | 1.5418 | at alpha= | 14 | deg
XFOIL ncrit=9 |  |  |  | L/D Max: | 150.943 | at alpha= | 3 | deg
Re: | 5000000 |  |  | Cd Min: | 0.17254 | at alpha= | -16.5 | deg
Mach: | 0.25 |  |  | Cl=0 at alpha= | -2.8201 | deg
|  |  |  | @ Cl=0.1, Cd= | 0.0054774
|  |  |  | @ Cl=0.4, Cd= | 0.0035905
|  |  |  | @ Cl=0.6, Cd= | 0.0039847
alpha (deg) | Cl | Cd | Cm | Cl/Cd
-18 | -0.3532 | 0.17224 | -0.0158 | -2.0506
-17.5 | -0.3475 | 0.16642 | -0.0185 | -2.0881
-17 | -0.3781 | 0.15287 | -0.0227 | -2.4733
-16.5 | -0.5797 | 0.17254 | -0.0016 | -3.3598
-16 | -0.6568 | 0.14237 | -0.0157 | -4.6133
-15.5 | -0.7392 | 0.11674 | -0.0297 | -6.332
-15 | -1.0005 | 0.06099 | -0.0654 | -16.4043
-14.5 | -1.0634 | 0.04291 | -0.0799 | -24.7821
-14 | -1.1002 | 0.03445 | -0.0803 | -31.9361
-13.5 | -1.1195 | 0.02863 | -0.0768 | -39.1023
-13 | -1.1217 | 0.02434 | -0.0721 | -46.0846
-12.5 | -1.1031 | 0.02109 | -0.068 | -52.3044
-12 | -1.0674 | 0.01852 | -0.0653 | -57.635
-11.5 | -1.0231 | 0.01651 | -0.0633 | -61.9685
-11 | -0.9734 | 0.01492 | -0.0617 | -65.2413
-10.5 | -0.9203 | 0.01362 | -0.0606 | -67.5698
-10 | -0.8649 | 0.01257 | -0.0598 | -68.8067
-9.5 | -0.8081 | 0.01165 | -0.0592 | -69.3648
-9 | -0.7513 | 0.01067 | -0.0587 | -70.4124
-8.5 | -0.693 | 0.00995 | -0.0585 | -69.6482
-8 | -0.6337 | 0.00941 | -0.0585 | -67.3433
-7.5 | -0.5742 | 0.00882 | -0.0587 | -65.102
-7 | -0.5137 | 0.00839 | -0.0591 | -61.2277
-6.5 | -0.4525 | 0.00807 | -0.0596 | -56.0719
-6 | -0.3914 | 0.00774 | -0.0602 | -50.5685
-5.5 | -0.3301 | 0.00745 | -0.061 | -44.3087
-5 | -0.2686 | 0.00719 | -0.0618 | -37.3574
-4.5 | -0.2071 | 0.00692 | -0.0627 | -29.9277
-4 | -0.1457 | 0.00661 | -0.0636 | -22.0424
-3.5 | -0.0842 | 0.00639 | -0.0646 | -13.1768
-3 | -0.0222 | 0.00617 | -0.0657 | -3.5981
-2.5 | 0.0395 | 0.00582 | -0.0669 | 6.7869
-2 | 0.1013 | 0.00547 | -0.0681 | 18.5192
-1.5 | 0.1633 | 0.00515 | -0.0695 | 31.7087
-1 | 0.2257 | 0.00484 | -0.071 | 46.6322
0 | 0.3521 | 0.00382 | -0.0754 | 92.1728
0.5 | 0.4168 | 0.00351 | -0.0775 | 118.7464
1 | 0.479 | 0.00361 | -0.0788 | 132.687
1.5 | 0.5406 | 0.00379 | -0.0799 | 142.6385
2 | 0.6016 | 0.00399 | -0.081 | 150.7769
2.5 | 0.6609 | 0.00439 | -0.0817 | 150.5467
3 | 0.72 | 0.00477 | -0.0825 | 150.9434
3.5 | 0.7752 | 0.00541 | -0.0826 | 143.2902
4 | 0.8244 | 0.00652 | -0.0818 | 126.4417
4.5 | 0.868 | 0.00797 | -0.0801 | 108.9084
5 | 0.9158 | 0.00901 | -0.0789 | 101.6426
5.5 | 0.9667 | 0.00976 | -0.0782 | 99.0471
6 | 1.0214 | 0.0102 | -0.0781 | 100.1373
6.5 | 1.0748 | 0.01069 | -0.0777 | 100.5426
7 | 1.1232 | 0.01145 | -0.0765 | 98.0961
7.5 | 1.172 | 0.0121 | -0.0753 | 96.8595
8 | 1.2133 | 0.01285 | -0.0728 | 94.4202
8.5 | 1.252 | 0.01386 | -0.0703 | 90.3319
9 | 1.2903 | 0.01526 | -0.0685 | 84.5544
9.5 | 1.3312 | 0.01675 | -0.0675 | 79.4746
10 | 1.3682 | 0.01828 | -0.0656 | 74.8468
10.5 | 1.4022 | 0.01993 | -0.0633 | 70.3562
11 | 1.4334 | 0.02171 | -0.0606 | 66.0249
11.5 | 1.4617 | 0.02367 | -0.0576 | 61.7533
12 | 1.4871 | 0.02584 | -0.0544 | 57.5503
12.5 | 1.5093 | 0.02825 | -0.051 | 53.4265
13 | 1.5279 | 0.03095 | -0.0475 | 49.3667
13.5 | 1.5412 | 0.03421 | -0.0439 | 45.0512
14 | 1.5418 | 0.03877 | -0.0398 | 39.7679
14.5 | 1.5328 | 0.04459 | -0.036 | 34.3754
15 | 1.538 | 0.04957 | -0.0337 | 31.0268
15.5 | 1.5374 | 0.0554 | -0.0319 | 27.7509
16 | 1.5323 | 0.06205 | -0.0308 | 24.6946
16.5 | 1.5214 | 0.06965 | -0.0303 | 21.8435
17 | 1.5036 | 0.07856 | -0.0308 | 19.1395
17.5 | 1.482 | 0.08837 | -0.0323 | 16.7704
18 | 1.4547 | 0.09954 | -0.0352 | 14.6142
18.5 | 1.4244 | 0.11165 | -0.0393 | 12.7577
19 | 1.3857 | 0.12586 | -0.0454 | 11.0099

## 79. Re 5M Mach 0.50 (1)
BIGFOIL.COM POLAR EXPORT
fx79k144
FX 79-K-144/17 |  |  |  | Cl Max: | 1.264 | at alpha= | 20 | deg
JavaFoil+Calcfoil stall+Eppler ext transition |  |  |  | L/D Max: | 94.657 | at alpha= | 3.5 | deg
Re: | 5000000 |  |  | Cd Min: | 0.00713 | at alpha= | 0 | deg
Mach: | 0.5 |  |  | Cl=0 at alpha= | -2.9429 | deg
|  |  |  | @ Cl=0.1, Cd= | 0.0085294
|  |  |  | @ Cl=0.4, Cd= | 0.0071379
|  |  |  | @ Cl=0.6, Cd= | 0.0075171
alpha (deg) | Cl | Cd | Cm | Cl/Cd
-20 | -0.943 | 0.16053 | -0.022 | -5.874
-19.5 | -0.914 | 0.15725 | -0.022 | -5.815
-19 | -0.887 | 0.15205 | -0.022 | -5.835
-18.5 | -0.86 | 0.14634 | -0.023 | -5.877
-18 | -0.835 | 0.14452 | -0.024 | -5.777
-17.5 | -0.807 | 0.13802 | -0.024 | -5.845
-17 | -0.777 | 0.13208 | -0.023 | -5.886
-16.5 | -0.75 | 0.12915 | -0.024 | -5.807
-16 | -0.723 | 0.12501 | -0.024 | -5.784
-15.5 | -0.697 | 0.12235 | -0.025 | -5.693
-15 | -0.669 | 0.11697 | -0.025 | -5.717
-14.5 | -0.64 | 0.11084 | -0.025 | -5.774
-14 | -0.613 | 0.10789 | -0.025 | -5.68
-13.5 | -0.586 | 0.10458 | -0.026 | -5.6
-13 | -0.558 | 0.10091 | -0.026 | -5.53
-12.5 | -0.53 | 0.09378 | -0.026 | -5.655
-12 | -0.503 | 0.08443 | -0.027 | -5.959
-11.5 | -0.476 | 0.07623 | -0.029 | -6.249
-11 | -0.45 | 0.06991 | -0.03 | -6.437
-10.5 | -0.42 | 0.07567 | -0.027 | -5.546
-10 | -0.393 | 0.0669 | -0.03 | -5.877
-9.5 | -0.368 | 0.05965 | -0.034 | -6.167
-9 | -0.352 | 0.04436 | -0.043 | -7.931
-8.5 | -0.374 | 0.01372 | -0.059 | -27.281
-8 | -0.282 | 0.05563 | -0.03 | -5.062
-7.5 | -0.254 | 0.05181 | -0.03 | -4.899
-7 | -0.333 | 0.04703 | -0.035 | -7.071
-6.5 | -0.417 | 0.01234 | -0.064 | -33.824
-6 | -0.385 | 0.0116 | -0.065 | -33.18
-5.5 | -0.335 | 0.011 | -0.067 | -30.432
-5 | -0.276 | 0.01041 | -0.068 | -26.54
-4.5 | -0.212 | 0.01011 | -0.069 | -20.931
-4 | -0.145 | 0.00985 | -0.07 | -14.72
-3.5 | -0.077 | 0.00861 | -0.072 | -8.954
-3 | -0.008 | 0.00811 | -0.073 | -1.022
-2.5 | 0.062 | 0.00859 | -0.074 | 7.163
-2 | 0.131 | 0.00848 | -0.075 | 15.495
-1.5 | 0.201 | 0.00794 | -0.077 | 25.344
-1 | 0.271 | 0.00777 | -0.078 | 34.864
-0.5 | 0.341 | 0.00718 | -0.079 | 47.463
0 | 0.411 | 0.00713 | -0.08 | 57.542
0.5 | 0.48 | 0.00729 | -0.081 | 65.907
1 | 0.55 | 0.00746 | -0.082 | 73.74
1.5 | 0.62 | 0.00754 | -0.084 | 82.221
2 | 0.688 | 0.00793 | -0.085 | 86.783
2.5 | 0.733 | 0.00886 | -0.083 | 82.747
3 | 0.799 | 0.00888 | -0.084 | 90.015
3.5 | 0.866 | 0.00915 | -0.085 | 94.657
4 | 0.93 | 0.01002 | -0.086 | 92.733
4.5 | 0.989 | 0.01425 | -0.087 | 69.453
5 | 1.048 | 0.01512 | -0.088 | 69.34
5.5 | 1.101 | 0.01589 | -0.089 | 69.282
6 | 1.146 | 0.01671 | -0.09 | 68.564
6.5 | 1.179 | 0.01765 | -0.091 | 66.799
7 | 1.191 | 0.0187 | -0.092 | 63.696
7.5 | 1.164 | 0.01989 | -0.093 | 58.5
8 | 0.998 | 0.02097 | -0.094 | 47.583
8.5 | 0.752 | 0.02231 | -0.095 | 33.711
9 | 0.784 | 0.02429 | -0.096 | 32.272
9.5 | 0.814 | 0.02643 | -0.096 | 30.806
10 | 0.847 | 0.02714 | -0.098 | 31.211
10.5 | 0.879 | 0.02732 | -0.099 | 32.168
11 | 0.91 | 0.02948 | -0.099 | 30.854
11.5 | 0.802 | 0.08002 | -0.06 | 10.027
12 | 0.823 | 0.09255 | -0.052 | 8.892
12.5 | 0.858 | 0.08604 | -0.063 | 9.971
13 | 0.878 | 0.09654 | -0.056 | 9.097
13.5 | 0.91 | 0.10359 | -0.062 | 8.78
14 | 0.932 | 0.10777 | -0.057 | 8.645
14.5 | 0.958 | 0.11241 | -0.058 | 8.527
15 | 0.996 | 0.11467 | -0.069 | 8.686
15.5 | 1.014 | 0.11945 | -0.063 | 8.49
16 | 1.044 | 0.12489 | -0.067 | 8.361
16.5 | 1.079 | 0.12821 | -0.073 | 8.417
17 | 1.097 | 0.13421 | -0.067 | 8.17
17.5 | 1.123 | 0.13771 | -0.069 | 8.158
18 | 1.155 | 0.14287 | -0.073 | 8.086
18.5 | 1.203 | 0.13786 | -0.083 | 8.723
19 | 1.205 | 0.15214 | -0.073 | 7.923
19.5 | 1.232 | 0.15787 | -0.074 | 7.805
20 | 1.264 | 0.16104 | -0.078 | 7.852

## 80. Re 5M Mach 0.50 (2)
BIGFOIL.COM POLAR EXPORT
fx79k144
FX 79-K-144/17 |  |  |  | Cl Max: | 1.365 | at alpha= | 10 | deg
XFOIL ncrit=9 |  |  |  | L/D Max: | 159.015 | at alpha= | 2.5 | deg
Re: | 5000000 |  |  | Cd Min: | 0.26459 | at alpha= | -20 | deg
Mach: | 0.5 |  |  | Cl=0 at alpha= | -2.828 | deg
|  |  |  | @ Cl=0.1, Cd= | 0.0059054
|  |  |  | @ Cl=0.4, Cd= | 0.004109
|  |  |  | @ Cl=0.6, Cd= | 0.0040548
alpha (deg) | Cl | Cd | Cm | Cl/Cd
-20 | -0.6878 | 0.26459 | 0.0395 | -2.5995
-19.5 | -0.665 | 0.25602 | 0.034 | -2.5975
-19 | -0.6431 | 0.24787 | 0.0286 | -2.5945
-18.5 | -0.621 | 0.23918 | 0.0233 | -2.5964
-18 | -0.5995 | 0.23024 | 0.018 | -2.6038
-17.5 | -0.5796 | 0.22046 | 0.0127 | -2.629
-17 | -0.5572 | 0.21309 | 0.0079 | -2.6149
-16.5 | -0.5356 | 0.20536 | 0.0031 | -2.6081
-16 | -0.5156 | 0.19698 | -0.0016 | -2.6175
-15.5 | -0.4971 | 0.18808 | -0.0064 | -2.643
-15 | -0.4802 | 0.17894 | -0.0111 | -2.6836
-14.5 | -0.4652 | 0.16967 | -0.0158 | -2.7418
-14 | -0.4535 | 0.15994 | -0.0204 | -2.8354
-13.5 | -0.4451 | 0.14972 | -0.0252 | -2.9729
-13 | -0.438 | 0.13998 | -0.0298 | -3.129
-12.5 | -0.4401 | 0.12867 | -0.0352 | -3.4204
-12 | -0.4403 | 0.11852 | -0.0402 | -3.715
-11.5 | -0.4458 | 0.1078 | -0.0456 | -4.1354
-11 | -0.4577 | 0.09649 | -0.0517 | -4.7435
-10.5 | -0.474 | 0.08492 | -0.0586 | -5.5817
-10 | -0.4921 | 0.07319 | -0.0664 | -6.7236
-9.5 | -0.5081 | 0.06031 | -0.0775 | -8.4248
-9 | -0.5285 | 0.04676 | -0.0905 | -11.3024
-8.5 | -0.5626 | 0.03717 | -0.0928 | -15.1359
-8 | -0.5986 | 0.02842 | -0.0895 | -21.0626
-7.5 | -0.6156 | 0.01896 | -0.0845 | -32.4684
-7 | -0.5979 | 0.01148 | -0.079 | -52.0819
-6.5 | -0.5349 | 0.00924 | -0.0757 | -57.8896
-6 | -0.4602 | 0.00865 | -0.0743 | -53.2023
-5.5 | -0.3855 | 0.00827 | -0.0736 | -46.6143
-5 | -0.3122 | 0.00788 | -0.0733 | -39.6193
-4.5 | -0.2396 | 0.00755 | -0.0733 | -31.7351
-4 | -0.1682 | 0.0071 | -0.0735 | -23.6901
-3.5 | -0.0964 | 0.00672 | -0.0741 | -14.3452
-3 | -0.0246 | 0.00643 | -0.0749 | -3.8258
-2.5 | 0.0469 | 0.00619 | -0.0759 | 7.5767
-2 | 0.1178 | 0.00581 | -0.0771 | 20.2754
-1.5 | 0.1886 | 0.00543 | -0.0785 | 34.733
-1 | 0.2592 | 0.00514 | -0.08 | 50.428
-0.5 | 0.3285 | 0.00493 | -0.0816 | 66.6329
0 | 0.4034 | 0.00407 | -0.0851 | 99.1155
0.5 | 0.4786 | 0.00374 | -0.0878 | 127.9679
1 | 0.5501 | 0.00387 | -0.0893 | 142.1447
1.5 | 0.6203 | 0.00413 | -0.0905 | 150.1937
2 | 0.6893 | 0.00445 | -0.0914 | 154.8989
2.5 | 0.7585 | 0.00477 | -0.0923 | 159.0147
3 | 0.8254 | 0.00526 | -0.0927 | 156.9202
3.5 | 0.8853 | 0.00612 | -0.0919 | 144.6569
4 | 0.9245 | 0.008 | -0.0879 | 115.5625
5 | 0.9959 | 0.01133 | -0.0789 | 87.8994
5.5 | 1.0507 | 0.0126 | -0.0781 | 83.3889
6 | 1.1024 | 0.01403 | -0.0767 | 78.5745
7 | 1.1912 | 0.01719 | -0.0708 | 69.2961
7.5 | 1.2328 | 0.01889 | -0.0672 | 65.262
8 | 1.2721 | 0.02075 | -0.0631 | 61.306
8.5 | 1.3058 | 0.02297 | -0.0585 | 56.8481
9 | 1.3344 | 0.02559 | -0.0533 | 52.1454
9.5 | 1.355 | 0.02884 | -0.0476 | 46.9834
10 | 1.365 | 0.03318 | -0.0416 | 41.1392
10.5 | 1.357 | 0.03899 | -0.0352 | 34.8038
11 | 1.3387 | 0.04586 | -0.0291 | 29.191
11.5 | 1.3126 | 0.054 | -0.0243 | 24.3074
12 | 1.2805 | 0.06365 | -0.0219 | 20.1178
12.5 | 1.2448 | 0.07469 | -0.0221 | 16.6662
13 | 1.2077 | 0.08692 | -0.0247 | 13.8944
13.5 | 1.1714 | 0.10021 | -0.0296 | 11.6895
14 | 1.137 | 0.11427 | -0.0362 | 9.9501
14.5 | 1.1071 | 0.12901 | -0.0443 | 8.5815
15 | 1.0808 | 0.14438 | -0.0533 | 7.4858

## 81. Re 6M Mach 0.00 (1)
BIGFOIL.COM POLAR EXPORT
fx79k144
FX 79-K-144/17 |  |  |  | Cl Max: | 1.338 | at alpha= | 11.5 | deg
JavaFoil+Calcfoil stall+Eppler ext transition |  |  |  | L/D Max: | 100.574 | at alpha= | 4.5 | deg
Re: | 6000000 |  |  | Cd Min: | 0.00672 | at alpha= | -0.5 | deg
Mach: | 0 |  |  | Cl=0 at alpha= | -2.9417 | deg
|  |  |  | @ Cl=0.1, Cd= | 0.0076262
|  |  |  | @ Cl=0.4, Cd= | 0.0067611
|  |  |  | @ Cl=0.6, Cd= | 0.0075446
alpha (deg) | Cl | Cd | Cm | Cl/Cd
-16.5 | -0.571 | 0.12052 | -0.02 | -4.741
-16 | -0.585 | 0.11446 | -0.021 | -5.114
-15.5 | -0.598 | 0.10847 | -0.022 | -5.515
-15 | -0.61 | 0.10252 | -0.022 | -5.946
-14.5 | -0.62 | 0.09572 | -0.024 | -6.477
-14 | -0.627 | 0.09067 | -0.024 | -6.917
-13.5 | -0.633 | 0.08486 | -0.025 | -7.458
-13 | -0.636 | 0.07955 | -0.027 | -7.989
-12.5 | -0.638 | 0.07161 | -0.029 | -8.916
-12 | -0.644 | 0.06028 | -0.032 | -10.681
-11.5 | -0.722 | 0.01907 | -0.044 | -37.883
-11 | -0.721 | 0.01531 | -0.046 | -47.089
-10.5 | -0.708 | 0.01382 | -0.047 | -51.209
-10 | -0.688 | 0.01291 | -0.049 | -53.269
-9.5 | -0.662 | 0.01219 | -0.05 | -54.293
-9 | -0.631 | 0.0116 | -0.051 | -54.388
-8.5 | -0.595 | 0.01112 | -0.052 | -53.511
-8 | -0.555 | 0.01066 | -0.053 | -52.009
-7.5 | -0.51 | 0.01075 | -0.054 | -47.445
-7 | -0.462 | 0.00913 | -0.055 | -50.594
-6.5 | -0.413 | 0.00871 | -0.056 | -47.401
-6 | -0.359 | 0.00845 | -0.057 | -42.495
-5.5 | -0.303 | 0.0083 | -0.058 | -36.537
-5 | -0.246 | 0.00817 | -0.059 | -30.119
-4.5 | -0.187 | 0.00801 | -0.06 | -23.347
-4 | -0.128 | 0.0079 | -0.061 | -16.146
-3.5 | -0.068 | 0.00779 | -0.062 | -8.67
-3 | -0.007 | 0.00814 | -0.063 | -0.885
-2.5 | 0.053 | 0.00805 | -0.064 | 6.63
-2 | 0.114 | 0.0075 | -0.065 | 15.211
-1.5 | 0.175 | 0.00749 | -0.066 | 23.33
-1 | 0.235 | 0.00731 | -0.067 | 32.182
-0.5 | 0.296 | 0.00672 | -0.068 | 44.005
0 | 0.356 | 0.00679 | -0.069 | 52.504
0.5 | 0.417 | 0.00675 | -0.07 | 61.799
1 | 0.477 | 0.00684 | -0.071 | 69.755
1.5 | 0.538 | 0.00749 | -0.072 | 71.781
2 | 0.598 | 0.00754 | -0.073 | 79.35
2.5 | 0.659 | 0.00768 | -0.074 | 85.743
3 | 0.719 | 0.00793 | -0.075 | 90.663
3.5 | 0.779 | 0.00785 | -0.076 | 99.224
4 | 0.838 | 0.00853 | -0.077 | 98.248
4.5 | 0.897 | 0.00892 | -0.078 | 100.574
5 | 0.952 | 0.01139 | -0.079 | 83.608
5.5 | 1.007 | 0.01182 | -0.08 | 85.169
6 | 1.059 | 0.01169 | -0.081 | 90.608
6.5 | 1.073 | 0.01375 | -0.079 | 78.075
7 | 1.118 | 0.01431 | -0.08 | 78.13
7.5 | 1.16 | 0.0149 | -0.081 | 77.814
8 | 1.198 | 0.01556 | -0.082 | 76.965
8.5 | 1.232 | 0.01627 | -0.083 | 75.712
9 | 1.261 | 0.01701 | -0.083 | 74.173
9.5 | 1.287 | 0.01777 | -0.084 | 72.409
10 | 1.307 | 0.01857 | -0.085 | 70.395
10.5 | 1.323 | 0.01943 | -0.086 | 68.093
11 | 1.333 | 0.02027 | -0.087 | 65.774
11.5 | 1.338 | 0.02123 | -0.088 | 63.029
12 | 1.338 | 0.02226 | -0.088 | 60.11
12.5 | 1.333 | 0.02327 | -0.089 | 57.294
13 | 1.324 | 0.02442 | -0.09 | 54.198
13.5 | 1.31 | 0.02559 | -0.091 | 51.184
14 | 1.292 | 0.02681 | -0.091 | 48.17
14.5 | 1.267 | 0.02807 | -0.092 | 45.132
15 | 1.233 | 0.02948 | -0.093 | 41.829
15.5 | 1.196 | 0.03083 | -0.094 | 38.811
16 | 1.157 | 0.03254 | -0.094 | 35.559
16.5 | 1.116 | 0.03423 | -0.095 | 32.599

## 82. Re 6M Mach 0.00 (2)
BIGFOIL.COM POLAR EXPORT
fx79k144
FX 79-K-144/17 |  |  |  | Cl Max: | 1.7414 | at alpha= | 19 | deg
XFOIL ncrit=9 |  |  |  | L/D Max: | 151.069 | at alpha= | 2.5 | deg
Re: | 6000000 |  |  | Cd Min: | 0.06693 | at alpha= | 19.5 | deg
Mach: | 0 |  |  | Cl=0 at alpha= | -2.8238 | deg
|  |  |  | @ Cl=0.1, Cd= | 0.005239
|  |  |  | @ Cl=0.4, Cd= | 0.0035904
|  |  |  | @ Cl=0.6, Cd= | 0.0039964
alpha (deg) | Cl | Cd | Cm | Cl/Cd
-19.5 | -1.3578 | 0.05778 | -0.0604 | -23.4995
-19 | -1.4046 | 0.04455 | -0.068 | -31.5286
-18.5 | -1.4248 | 0.03728 | -0.0694 | -38.2189
-18 | -1.4319 | 0.03237 | -0.0682 | -44.2354
-17.5 | -1.4286 | 0.02877 | -0.0661 | -49.6559
-17 | -1.4177 | 0.02592 | -0.0635 | -54.6952
-16.5 | -1.4001 | 0.02364 | -0.0609 | -59.2259
-16 | -1.3774 | 0.02172 | -0.0584 | -63.4162
-15.5 | -1.352 | 0.02017 | -0.0555 | -67.0302
-15 | -1.3161 | 0.01882 | -0.0539 | -69.9309
-14.5 | -1.2756 | 0.01761 | -0.0528 | -72.4361
-14 | -1.2321 | 0.01651 | -0.0519 | -74.6275
-13.5 | -1.1862 | 0.01553 | -0.0514 | -76.3812
-13 | -1.1383 | 0.01463 | -0.051 | -77.8059
-12.5 | -1.089 | 0.01379 | -0.0508 | -78.9703
-12 | -1.0384 | 0.01302 | -0.0507 | -79.7542
-11.5 | -0.9867 | 0.01231 | -0.0508 | -80.1543
-11 | -0.934 | 0.01167 | -0.051 | -80.0343
-10.5 | -0.8804 | 0.01109 | -0.0513 | -79.3868
-10 | -0.826 | 0.01056 | -0.0517 | -78.2197
-9.5 | -0.7717 | 0.00997 | -0.0521 | -77.4022
-9 | -0.7168 | 0.00944 | -0.0525 | -75.9322
-8.5 | -0.6609 | 0.00897 | -0.0531 | -73.6789
-8 | -0.6048 | 0.00846 | -0.0537 | -71.4894
-7.5 | -0.5482 | 0.00803 | -0.0545 | -68.269
-7 | -0.4902 | 0.00779 | -0.0554 | -62.9268
-6.5 | -0.4325 | 0.00746 | -0.0562 | -57.9759
-6 | -0.3744 | 0.00718 | -0.0571 | -52.1448
-5.5 | -0.316 | 0.00693 | -0.0581 | -45.5988
-5 | -0.2573 | 0.00671 | -0.0591 | -38.3458
-4.5 | -0.1985 | 0.00651 | -0.0602 | -30.4916
-4 | -0.1396 | 0.00627 | -0.0612 | -22.2648
-3.5 | -0.0804 | 0.00605 | -0.0623 | -13.2893
-3 | -0.0209 | 0.00585 | -0.0635 | -3.5726
-2.5 | 0.0384 | 0.00553 | -0.0647 | 6.9439
-2 | 0.0978 | 0.00525 | -0.0659 | 18.6286
-1.5 | 0.1576 | 0.00495 | -0.0673 | 31.8384
-1 | 0.2174 | 0.0047 | -0.0687 | 46.2553
-0.5 | 0.276 | 0.00459 | -0.07 | 60.1307
0 | 0.3383 | 0.00387 | -0.0726 | 87.416
0.5 | 0.4001 | 0.00359 | -0.0745 | 111.4485
1 | 0.4611 | 0.00348 | -0.0762 | 132.5
1.5 | 0.5204 | 0.00362 | -0.0773 | 143.7569
2 | 0.5787 | 0.00387 | -0.0783 | 149.5349
2.5 | 0.636 | 0.00421 | -0.0792 | 151.0689
3 | 0.6916 | 0.0047 | -0.0798 | 147.1489
3.5 | 0.7451 | 0.00535 | -0.08 | 139.271
4 | 0.7896 | 0.00674 | -0.0789 | 117.1513
4.5 | 0.8385 | 0.00765 | -0.0784 | 109.6078
5 | 0.888 | 0.00845 | -0.0781 | 105.0888
5.5 | 0.9394 | 0.00905 | -0.078 | 103.8011
6 | 0.9931 | 0.00943 | -0.0782 | 105.3128
6.5 | 1.046 | 0.00982 | -0.0784 | 106.5173
7 | 1.0957 | 0.01041 | -0.0781 | 105.2546
7.5 | 1.1457 | 0.01094 | -0.0778 | 104.7258
8 | 1.1941 | 0.01152 | -0.0773 | 103.6545
8.5 | 1.2403 | 0.01217 | -0.0764 | 101.9145
9 | 1.2856 | 0.0128 | -0.0755 | 100.4375
9.5 | 1.3235 | 0.01349 | -0.0732 | 98.1097
10 | 1.3607 | 0.01436 | -0.0712 | 94.7563
10.5 | 1.3971 | 0.01543 | -0.0695 | 90.5444
11 | 1.4343 | 0.01679 | -0.0687 | 85.4258
11.5 | 1.4699 | 0.01823 | -0.0676 | 80.6308
12 | 1.503 | 0.01971 | -0.066 | 76.2557
12.5 | 1.5337 | 0.02127 | -0.0642 | 72.1063
13 | 1.5614 | 0.023 | -0.062 | 67.887
13.5 | 1.5863 | 0.0249 | -0.0595 | 63.7068
14 | 1.5983 | 0.02769 | -0.0558 | 57.7212
14.5 | 1.6202 | 0.02984 | -0.0534 | 54.2962
15 | 1.6414 | 0.03205 | -0.0511 | 51.2137
15.5 | 1.6606 | 0.03454 | -0.0488 | 48.0776
16 | 1.6793 | 0.03723 | -0.0468 | 45.1061
16.5 | 1.6967 | 0.04022 | -0.0451 | 42.1855
17 | 1.7111 | 0.04357 | -0.0434 | 39.2724
17.5 | 1.7239 | 0.04723 | -0.0419 | 36.5001
18 | 1.7325 | 0.0515 | -0.0406 | 33.6408
18.5 | 1.739 | 0.05608 | -0.0395 | 31.0093
19 | 1.7414 | 0.06131 | -0.0388 | 28.4032
19.5 | 1.7414 | 0.06693 | -0.0383 | 26.0182

## 83. Re 6M Mach 0.10 (1)
BIGFOIL.COM POLAR EXPORT
fx79k144
FX 79-K-144/17 |  |  |  | Cl Max: | 1.329 | at alpha= | 11.5 | deg
JavaFoil+Calcfoil stall+Eppler ext transition |  |  |  | L/D Max: | 109.224 | at alpha= | 4.5 | deg
Re: | 6000000 |  |  | Cd Min: | 0.00673 | at alpha= | -0.5 | deg
Mach: | 0.1 |  |  | Cl=0 at alpha= | -2.9426 | deg
|  |  |  | @ Cl=0.1, Cd= | 0.0076453
|  |  |  | @ Cl=0.4, Cd= | 0.0067725
|  |  |  | @ Cl=0.6, Cd= | 0.0075592
alpha (deg) | Cl | Cd | Cm | Cl/Cd
-16 | -0.549 | 0.11615 | -0.021 | -4.727
-15.5 | -0.565 | 0.10992 | -0.021 | -5.14
-15 | -0.58 | 0.10376 | -0.022 | -5.585
-14.5 | -0.593 | 0.09761 | -0.023 | -6.071
-14 | -0.603 | 0.0924 | -0.024 | -6.528
-13.5 | -0.612 | 0.0866 | -0.025 | -7.064
-13 | -0.618 | 0.08078 | -0.026 | -7.648
-12.5 | -0.621 | 0.07453 | -0.028 | -8.337
-12 | -0.625 | 0.06608 | -0.03 | -9.457
-11.5 | -0.634 | 0.05238 | -0.035 | -12.097
-11 | -0.71 | 0.01616 | -0.046 | -43.945
-10.5 | -0.7 | 0.01419 | -0.047 | -49.337
-10 | -0.683 | 0.01314 | -0.049 | -51.951
-9.5 | -0.659 | 0.01235 | -0.05 | -53.355
-9 | -0.63 | 0.01168 | -0.051 | -53.924
-8.5 | -0.594 | 0.01122 | -0.052 | -52.976
-8 | -0.555 | 0.01072 | -0.053 | -51.776
-7.5 | -0.511 | 0.01079 | -0.054 | -47.341
-7 | -0.463 | 0.0092 | -0.055 | -50.361
-6.5 | -0.414 | 0.00873 | -0.057 | -47.458
-6 | -0.361 | 0.00847 | -0.058 | -42.589
-5.5 | -0.305 | 0.00832 | -0.059 | -36.639
-5 | -0.247 | 0.00818 | -0.06 | -30.216
-4.5 | -0.188 | 0.00802 | -0.061 | -23.429
-4 | -0.128 | 0.00791 | -0.062 | -16.206
-3.5 | -0.068 | 0.0078 | -0.063 | -8.704
-3 | -0.007 | 0.00815 | -0.064 | -0.888
-2.5 | 0.054 | 0.00806 | -0.065 | 6.655
-2 | 0.115 | 0.00751 | -0.066 | 15.268
-1.5 | 0.176 | 0.00749 | -0.067 | 23.419
-1 | 0.236 | 0.00732 | -0.068 | 32.29
-0.5 | 0.297 | 0.00673 | -0.069 | 44.165
0 | 0.358 | 0.0068 | -0.07 | 52.675
0.5 | 0.419 | 0.00676 | -0.071 | 61.988
1 | 0.48 | 0.00686 | -0.072 | 69.957
1.5 | 0.541 | 0.00751 | -0.073 | 71.941
2 | 0.601 | 0.00756 | -0.074 | 79.53
2.5 | 0.662 | 0.00771 | -0.075 | 85.895
3 | 0.723 | 0.00796 | -0.076 | 90.807
3.5 | 0.783 | 0.00789 | -0.077 | 99.308
4 | 0.843 | 0.00858 | -0.078 | 98.194
4.5 | 0.9 | 0.00824 | -0.079 | 109.224
5 | 0.957 | 0.01146 | -0.08 | 83.503
5.5 | 1.011 | 0.01189 | -0.081 | 85.013
6 | 1.063 | 0.01177 | -0.082 | 90.351
6.5 | 1.077 | 0.01384 | -0.08 | 77.828
7 | 1.122 | 0.01442 | -0.081 | 77.822
7.5 | 1.163 | 0.01502 | -0.081 | 77.441
8 | 1.201 | 0.0157 | -0.082 | 76.513
8.5 | 1.234 | 0.01642 | -0.083 | 75.171
9 | 1.263 | 0.01718 | -0.084 | 73.52
9.5 | 1.287 | 0.01795 | -0.085 | 71.664
10 | 1.305 | 0.01876 | -0.086 | 69.589
10.5 | 1.319 | 0.01964 | -0.086 | 67.151
11 | 1.327 | 0.02051 | -0.087 | 64.699
11.5 | 1.329 | 0.0215 | -0.088 | 61.81
12 | 1.326 | 0.0225 | -0.089 | 58.905
12.5 | 1.317 | 0.02358 | -0.09 | 55.856
13 | 1.303 | 0.02477 | -0.09 | 52.598
13.5 | 1.285 | 0.02597 | -0.091 | 49.461
14 | 1.262 | 0.02724 | -0.092 | 46.325
14.5 | 1.232 | 0.0285 | -0.093 | 43.236
15 | 1.193 | 0.02996 | -0.093 | 39.819
15.5 | 1.15 | 0.03152 | -0.094 | 36.501
16 | 1.106 | 0.03318 | -0.095 | 33.321
16.5 | 1.059 | 0.03513 | -0.095 | 30.138

## 84. Re 6M Mach 0.10 (2)
BIGFOIL.COM POLAR EXPORT
fx79k144
FX 79-K-144/17 |  |  |  | Cl Max: | 1.7169 | at alpha= | 18.5 | deg
XFOIL ncrit=9 |  |  |  | L/D Max: | 151.635 | at alpha= | 2.5 | deg
Re: | 6000000 |  |  | Cd Min: | 0.20366 | at alpha= | -19.5 | deg
Mach: | 0.1 |  |  | Cl=0 at alpha= | -2.8238 | deg
|  |  |  | @ Cl=0.1, Cd= | 0.005252
|  |  |  | @ Cl=0.4, Cd= | 0.0036021
|  |  |  | @ Cl=0.6, Cd= | 0.0039914
alpha (deg) | Cl | Cd | Cm | Cl/Cd
-19.5 | -0.6808 | 0.20366 | 0.0208 | -3.3428
-18.5 | -1.3284 | 0.05095 | -0.0673 | -26.0726
-18 | -1.3671 | 0.04029 | -0.072 | -33.9315
-17.5 | -1.3835 | 0.03409 | -0.0716 | -40.5837
-17 | -1.3878 | 0.02969 | -0.0694 | -46.743
-16.5 | -1.381 | 0.02642 | -0.0666 | -52.271
-16 | -1.3662 | 0.02384 | -0.0636 | -57.307
-15.5 | -1.3443 | 0.02177 | -0.0608 | -61.7501
-15 | -1.3182 | 0.0201 | -0.0577 | -65.5821
-14.5 | -1.2806 | 0.01866 | -0.0561 | -68.6281
-14 | -1.2388 | 0.01737 | -0.0548 | -71.3184
-13.5 | -1.1938 | 0.01623 | -0.0539 | -73.5551
-13 | -1.1465 | 0.0152 | -0.0532 | -75.4276
-12.5 | -1.0973 | 0.01426 | -0.0527 | -76.9495
-12 | -1.0466 | 0.0134 | -0.0525 | -78.1045
-11.5 | -0.9947 | 0.01262 | -0.0523 | -78.8193
-11 | -0.9416 | 0.01191 | -0.0524 | -79.0596
-10.5 | -0.8876 | 0.01128 | -0.0525 | -78.6879
-10 | -0.8328 | 0.01071 | -0.0528 | -77.7591
-9.5 | -0.7776 | 0.01016 | -0.0531 | -76.5354
-9 | -0.7223 | 0.00956 | -0.0534 | -75.5544
-8.5 | -0.666 | 0.00905 | -0.0539 | -73.5912
-8 | -0.6092 | 0.00856 | -0.0544 | -71.1682
-7.5 | -0.5524 | 0.00806 | -0.0551 | -68.536
-7 | -0.4939 | 0.00782 | -0.0559 | -63.1586
-6.5 | -0.4356 | 0.0075 | -0.0567 | -58.08
-6 | -0.3771 | 0.00721 | -0.0576 | -52.3024
-5.5 | -0.3182 | 0.00695 | -0.0585 | -45.7842
-5 | -0.2591 | 0.00672 | -0.0595 | -38.5565
-4.5 | -0.1998 | 0.00652 | -0.0605 | -30.6442
-4 | -0.1405 | 0.00629 | -0.0616 | -22.337
-3.5 | -0.0809 | 0.00606 | -0.0627 | -13.3498
-3 | -0.021 | 0.00586 | -0.0638 | -3.5836
-2.5 | 0.0386 | 0.00555 | -0.065 | 6.955
-2 | 0.0984 | 0.00526 | -0.0663 | 18.7072
-1.5 | 0.1586 | 0.00496 | -0.0677 | 31.9758
-1 | 0.2188 | 0.00471 | -0.0691 | 46.4544
-0.5 | 0.2777 | 0.00461 | -0.0704 | 60.2386
0 | 0.3403 | 0.00388 | -0.0729 | 87.7062
0.5 | 0.4026 | 0.00359 | -0.075 | 112.1448
1 | 0.464 | 0.00349 | -0.0766 | 132.9513
1.5 | 0.5236 | 0.00363 | -0.0778 | 144.2424
2 | 0.5823 | 0.00389 | -0.0788 | 149.6915
2.5 | 0.6399 | 0.00422 | -0.0796 | 151.6351
3 | 0.6958 | 0.00471 | -0.0802 | 147.7282
3.5 | 0.7496 | 0.00537 | -0.0804 | 139.5903
4.5 | 0.8429 | 0.00771 | -0.0787 | 109.3256
5 | 0.8924 | 0.00854 | -0.0782 | 104.4965
5.5 | 0.9445 | 0.0091 | -0.0782 | 103.7912
6 | 0.9983 | 0.00949 | -0.0784 | 105.1949
6.5 | 1.0516 | 0.00988 | -0.0785 | 106.4372
7 | 1.1011 | 0.01051 | -0.0781 | 104.7669
7.5 | 1.1513 | 0.01104 | -0.0777 | 104.2844
8 | 1.1996 | 0.01164 | -0.0771 | 103.0584
8.5 | 1.2457 | 0.01231 | -0.076 | 101.1942
9 | 1.2903 | 0.01297 | -0.0749 | 99.4834
9.5 | 1.3263 | 0.01373 | -0.0721 | 96.5987
10 | 1.3636 | 0.0147 | -0.0702 | 92.7619
10.5 | 1.4006 | 0.01592 | -0.0688 | 87.9774
11 | 1.4384 | 0.01737 | -0.0681 | 82.8094
11.5 | 1.4728 | 0.01885 | -0.0666 | 78.1326
12 | 1.5049 | 0.02039 | -0.0647 | 73.8058
12.5 | 1.5354 | 0.022 | -0.0627 | 69.7909
13 | 1.5614 | 0.02388 | -0.0602 | 65.3853
13.5 | 1.5785 | 0.02635 | -0.0568 | 59.9051
14 | 1.5963 | 0.02882 | -0.0537 | 55.3886
14.5 | 1.6182 | 0.03102 | -0.0512 | 52.1663
15 | 1.6381 | 0.03347 | -0.0488 | 48.9423
15.5 | 1.6551 | 0.03629 | -0.0464 | 45.6076
16 | 1.6725 | 0.03931 | -0.0444 | 42.5464
16.5 | 1.6878 | 0.04265 | -0.0425 | 39.5733
17 | 1.6998 | 0.04643 | -0.0408 | 36.61
17.5 | 1.7095 | 0.05065 | -0.0394 | 33.7512
18 | 1.7146 | 0.05545 | -0.0382 | 30.9216
18.5 | 1.7169 | 0.06079 | -0.0373 | 28.2431
19 | 1.7143 | 0.06681 | -0.0367 | 25.6593
19.5 | 1.7086 | 0.07343 | -0.0366 | 23.2684
20 | 1.6979 | 0.08095 | -0.0372 | 20.9747

## 85. Re 6M Mach 0.25 (1)
BIGFOIL.COM POLAR EXPORT
fx79k144
FX 79-K-144/17 |  |  |  | Cl Max: | 1.283 | at alpha= | 10 | deg
JavaFoil+Calcfoil stall+Eppler ext transition |  |  |  | L/D Max: | 109.861 | at alpha= | 4.5 | deg
Re: | 6000000 |  |  | Cd Min: | 0.00679 | at alpha= | -0.5 | deg
Mach: | 0.25 |  |  | Cl=0 at alpha= | -2.9436 | deg
|  |  |  | @ Cl=0.1, Cd= | 0.00771
|  |  |  | @ Cl=0.4, Cd= | 0.0068445
|  |  |  | @ Cl=0.6, Cd= | 0.0076729
alpha (deg) | Cl | Cd | Cm | Cl/Cd
-14.5 | -0.349 | 0.10732 | -0.021 | -3.256
-14 | -0.393 | 0.10088 | -0.022 | -3.891
-13.5 | -0.431 | 0.09471 | -0.023 | -4.552
-13 | -0.465 | 0.08905 | -0.024 | -5.217
-12.5 | -0.493 | 0.08325 | -0.025 | -5.922
-12 | -0.516 | 0.07765 | -0.026 | -6.64
-11.5 | -0.533 | 0.07159 | -0.028 | -7.44
-11 | -0.544 | 0.06577 | -0.03 | -8.264
-10.5 | -0.55 | 0.05822 | -0.033 | -9.455
-10 | -0.63 | 0.01732 | -0.048 | -36.397
-9.5 | -0.632 | 0.0134 | -0.051 | -47.186
-9 | -0.614 | 0.01248 | -0.052 | -49.198
-8.5 | -0.588 | 0.01172 | -0.053 | -50.21
-8 | -0.554 | 0.01117 | -0.055 | -49.64
-7.5 | -0.515 | 0.01114 | -0.056 | -46.213
-7 | -0.47 | 0.01075 | -0.057 | -43.67
-6.5 | -0.42 | 0.00914 | -0.058 | -45.903
-6 | -0.368 | 0.00856 | -0.059 | -43.042
-5.5 | -0.312 | 0.0084 | -0.06 | -37.155
-5 | -0.253 | 0.00825 | -0.061 | -30.716
-4.5 | -0.193 | 0.00805 | -0.062 | -23.96
-4 | -0.132 | 0.00796 | -0.063 | -16.527
-3.5 | -0.07 | 0.00784 | -0.064 | -8.886
-3 | -0.007 | 0.00821 | -0.065 | -0.906
-2.5 | 0.055 | 0.00811 | -0.066 | 6.794
-2 | 0.118 | 0.00755 | -0.067 | 15.582
-1.5 | 0.18 | 0.00755 | -0.068 | 23.893
-1 | 0.243 | 0.00739 | -0.07 | 32.843
-0.5 | 0.305 | 0.00679 | -0.071 | 44.997
0 | 0.368 | 0.00686 | -0.072 | 53.6
0.5 | 0.43 | 0.00683 | -0.073 | 63.044
1 | 0.493 | 0.00693 | -0.074 | 71.072
1.5 | 0.555 | 0.00763 | -0.075 | 72.8
2 | 0.618 | 0.00769 | -0.076 | 80.358
2.5 | 0.68 | 0.00782 | -0.077 | 86.913
3 | 0.742 | 0.00812 | -0.078 | 91.379
3.5 | 0.805 | 0.00807 | -0.079 | 99.695
4 | 0.865 | 0.00811 | -0.08 | 106.624
4.5 | 0.924 | 0.00841 | -0.081 | 109.861
5 | 0.982 | 0.01187 | -0.082 | 82.726
5.5 | 1.003 | 0.01324 | -0.08 | 75.761
6 | 1.053 | 0.0138 | -0.081 | 76.34
6.5 | 1.1 | 0.01441 | -0.082 | 76.369
7 | 1.144 | 0.01506 | -0.083 | 75.925
7.5 | 1.182 | 0.01572 | -0.083 | 75.202
8 | 1.215 | 0.01648 | -0.084 | 73.775
8.5 | 1.243 | 0.01725 | -0.085 | 72.072
9 | 1.264 | 0.01808 | -0.086 | 69.92
9.5 | 1.277 | 0.01897 | -0.087 | 67.347
10 | 1.283 | 0.01991 | -0.088 | 64.408
10.5 | 1.279 | 0.02096 | -0.089 | 61.034
11 | 1.267 | 0.02191 | -0.089 | 57.814
11.5 | 1.245 | 0.02299 | -0.09 | 54.134
12 | 1.213 | 0.02418 | -0.091 | 50.191
12.5 | 1.173 | 0.02537 | -0.092 | 46.24
13 | 1.124 | 0.02676 | -0.093 | 42.002
13.5 | 1.067 | 0.02823 | -0.093 | 37.779
14 | 1.002 | 0.02984 | -0.094 | 33.573
14.5 | 0.925 | 0.03174 | -0.095 | 29.136
15 | 0.832 | 0.03366 | -0.096 | 24.722

## 86. Re 6M Mach 0.25 (2)
BIGFOIL.COM POLAR EXPORT
fx79k144
FX 79-K-144/17 |  |  |  | Cl Max: | 1.5852 | at alpha= | 15.5 | deg
XFOIL ncrit=9 |  |  |  | L/D Max: | 153.86 | at alpha= | 2.5 | deg
Re: | 6000000 |  |  | Cd Min: | 0.21623 | at alpha= | -18.5 | deg
Mach: | 0.25 |  |  | Cl=0 at alpha= | -2.8244 | deg
|  |  |  | @ Cl=0.1, Cd= | 0.0053198
|  |  |  | @ Cl=0.4, Cd= | 0.0037106
|  |  |  | @ Cl=0.6, Cd= | 0.0039623
alpha (deg) | Cl | Cd | Cm | Cl/Cd
-18.5 | -0.6031 | 0.21623 | 0.0198 | -2.7892
-17.5 | -0.6051 | 0.18772 | 0.007 | -3.2234
-17 | -0.6054 | 0.17589 | 0.001 | -3.4419
-16.5 | -0.6505 | 0.15331 | -0.0099 | -4.243
-16 | -0.7144 | 0.13007 | -0.0222 | -5.4924
-15.5 | -0.9296 | 0.08434 | -0.0503 | -11.0221
-15 | -1.0915 | 0.04588 | -0.079 | -23.7903
-14.5 | -1.1314 | 0.03638 | -0.0815 | -31.0995
-14 | -1.1552 | 0.03005 | -0.0789 | -38.4426
-13.5 | -1.1619 | 0.02544 | -0.0745 | -45.6722
-13 | -1.1523 | 0.02205 | -0.0697 | -52.2585
-12.5 | -1.1214 | 0.01926 | -0.0666 | -58.2243
-12 | -1.08 | 0.01709 | -0.0642 | -63.1949
-11.5 | -1.0323 | 0.01535 | -0.0624 | -67.2508
-11 | -0.9805 | 0.01394 | -0.061 | -70.3372
-10.5 | -0.9259 | 0.01279 | -0.06 | -72.3925
-10 | -0.8695 | 0.01184 | -0.0593 | -73.4375
-9.5 | -0.8118 | 0.01105 | -0.0588 | -73.4661
-9 | -0.7531 | 0.01037 | -0.0586 | -72.623
-8.5 | -0.6945 | 0.00962 | -0.0584 | -72.1933
-8 | -0.635 | 0.009 | -0.0584 | -70.5556
-7.5 | -0.5748 | 0.0085 | -0.0586 | -67.6235
-7 | -0.5147 | 0.00797 | -0.059 | -64.5797
-6.5 | -0.453 | 0.00774 | -0.0596 | -58.5271
-6 | -0.392 | 0.00737 | -0.0602 | -53.1886
-5.5 | -0.3305 | 0.00709 | -0.061 | -46.615
-5 | -0.2689 | 0.00683 | -0.0618 | -39.3704
-4.5 | -0.2073 | 0.00662 | -0.0627 | -31.3142
-4 | -0.1456 | 0.00637 | -0.0637 | -22.8571
-3.5 | -0.0837 | 0.00611 | -0.0647 | -13.6989
-3 | -0.0217 | 0.00591 | -0.0658 | -3.6717
-2.5 | 0.0401 | 0.00563 | -0.067 | 7.1226
-2 | 0.1019 | 0.00531 | -0.0683 | 19.1902
-1.5 | 0.1641 | 0.00503 | -0.0696 | 32.6243
-1 | 0.226 | 0.00478 | -0.0711 | 47.2803
-0.5 | 0.2869 | 0.00469 | -0.0724 | 61.1727
0 | 0.3516 | 0.00395 | -0.0751 | 89.0127
0.5 | 0.4163 | 0.00363 | -0.0773 | 114.6832
1 | 0.4798 | 0.00353 | -0.079 | 135.9207
1.5 | 0.5413 | 0.00371 | -0.0802 | 145.903
2 | 0.6018 | 0.00397 | -0.0812 | 151.5869
2.5 | 0.6616 | 0.0043 | -0.082 | 153.8605
3 | 0.7192 | 0.00481 | -0.0825 | 149.5218
3.5 | 0.7746 | 0.00547 | -0.0827 | 141.6088
4 | 0.8182 | 0.00702 | -0.081 | 116.5527
5 | 0.9171 | 0.00892 | -0.0792 | 102.8139
5.5 | 0.9718 | 0.00941 | -0.0791 | 103.2731
6 | 1.0267 | 0.00985 | -0.079 | 104.2335
6.5 | 1.0812 | 0.01029 | -0.0788 | 105.0729
7 | 1.1301 | 0.01103 | -0.0777 | 102.4569
7.5 | 1.1799 | 0.01166 | -0.0766 | 101.1921
8 | 1.2259 | 0.01243 | -0.075 | 98.6243
8.5 | 1.2634 | 0.01327 | -0.0718 | 95.2072
9 | 1.3034 | 0.01434 | -0.0697 | 90.8926
9.5 | 1.3446 | 0.01578 | -0.0687 | 85.2091
10 | 1.3835 | 0.0173 | -0.0673 | 79.9711
10.5 | 1.4189 | 0.01888 | -0.0651 | 75.1536
11 | 1.4522 | 0.02054 | -0.0626 | 70.7011
11.5 | 1.4816 | 0.02244 | -0.0597 | 66.025
12 | 1.5079 | 0.02452 | -0.0566 | 61.4967
12.5 | 1.5288 | 0.02697 | -0.0529 | 56.6852
13 | 1.5325 | 0.03063 | -0.0479 | 50.0326
13.5 | 1.5496 | 0.03358 | -0.0445 | 46.1465
14 | 1.5649 | 0.03692 | -0.0413 | 42.3862
14.5 | 1.5755 | 0.04093 | -0.0384 | 38.4925
15 | 1.583 | 0.04542 | -0.0357 | 34.8525
15.5 | 1.5852 | 0.05073 | -0.0334 | 31.2478
16 | 1.5826 | 0.05679 | -0.0317 | 27.8676
16.5 | 1.5747 | 0.06379 | -0.0306 | 24.6857
17 | 1.5598 | 0.07189 | -0.0303 | 21.697
17.5 | 1.5409 | 0.08097 | -0.031 | 19.0305
18 | 1.5154 | 0.09132 | -0.0328 | 16.5944
18.5 | 1.4869 | 0.10268 | -0.0359 | 14.4809
19 | 1.4495 | 0.11586 | -0.0407 | 12.5108
19.5 | 1.417 | 0.12907 | -0.0465 | 10.9785
20 | 1.3775 | 0.14412 | -0.0544 | 9.558

## 87. Re 6M Mach 0.50 (1)
BIGFOIL.COM POLAR EXPORT
fx79k144
FX 79-K-144/17 |  |  |  | Cl Max: | 1.279 | at alpha= | 20 | deg
JavaFoil+Calcfoil stall+Eppler ext transition |  |  |  | L/D Max: | 95.194 | at alpha= | 2.5 | deg
Re: | 6000000 |  |  | Cd Min: | 0.00706 | at alpha= | -0.5 | deg
Mach: | 0.5 |  |  | Cl=0 at alpha= | -2.9429 | deg
|  |  |  | @ Cl=0.1, Cd= | 0.0083794
|  |  |  | @ Cl=0.4, Cd= | 0.0071611
|  |  |  | @ Cl=0.6, Cd= | 0.0076009
alpha (deg) | Cl | Cd | Cm | Cl/Cd
-20 | -0.944 | 0.15755 | -0.022 | -5.993
-19.5 | -0.915 | 0.15286 | -0.022 | -5.984
-19 | -0.887 | 0.1489 | -0.022 | -5.96
-18.5 | -0.86 | 0.14469 | -0.023 | -5.946
-18 | -0.836 | 0.14178 | -0.024 | -5.894
-17.5 | -0.807 | 0.13508 | -0.024 | -5.977
-17 | -0.778 | 0.13081 | -0.024 | -5.947
-16.5 | -0.75 | 0.12507 | -0.024 | -5.999
-16 | -0.723 | 0.12094 | -0.024 | -5.981
-15.5 | -0.697 | 0.12119 | -0.025 | -5.748
-15 | -0.669 | 0.11387 | -0.025 | -5.875
-14.5 | -0.64 | 0.10724 | -0.025 | -5.973
-14 | -0.613 | 0.09926 | -0.026 | -6.177
-13.5 | -0.586 | 0.09244 | -0.026 | -6.339
-13 | -0.558 | 0.09909 | -0.026 | -5.633
-12.5 | -0.531 | 0.0914 | -0.026 | -5.804
-12 | -0.503 | 0.08289 | -0.027 | -6.074
-11.5 | -0.478 | 0.07401 | -0.03 | -6.463
-11 | -0.454 | 0.06554 | -0.034 | -6.933
-10.5 | -0.42 | 0.07427 | -0.028 | -5.654
-10 | -0.394 | 0.0656 | -0.031 | -6.004
-9.5 | -0.37 | 0.05719 | -0.036 | -6.466
-9 | -0.403 | 0.01568 | -0.057 | -25.684
-8.5 | -0.375 | 0.0133 | -0.059 | -28.202
-8 | -0.282 | 0.05552 | -0.03 | -5.074
-7.5 | -0.254 | 0.05176 | -0.031 | -4.907
-7 | -0.334 | 0.0457 | -0.037 | -7.303
-6.5 | -0.418 | 0.012 | -0.064 | -34.842
-6 | -0.385 | 0.0113 | -0.065 | -34.087
-5.5 | -0.335 | 0.01072 | -0.067 | -31.289
-5 | -0.276 | 0.01015 | -0.068 | -27.238
-4.5 | -0.212 | 0.00987 | -0.069 | -21.453
-4 | -0.145 | 0.00857 | -0.07 | -16.933
-3.5 | -0.077 | 0.00891 | -0.072 | -8.651
-3 | -0.008 | 0.00849 | -0.073 | -0.976
-2.5 | 0.062 | 0.00844 | -0.074 | 7.289
-2 | 0.131 | 0.00833 | -0.075 | 15.776
-1.5 | 0.201 | 0.0078 | -0.077 | 25.776
-1 | 0.271 | 0.00782 | -0.078 | 34.655
-0.5 | 0.341 | 0.00706 | -0.079 | 48.302
0 | 0.411 | 0.00718 | -0.08 | 57.189
0.5 | 0.48 | 0.00718 | -0.081 | 66.887
1 | 0.55 | 0.00734 | -0.082 | 74.979
1.5 | 0.619 | 0.0077 | -0.083 | 80.427
2 | 0.688 | 0.00778 | -0.085 | 88.496
2.5 | 0.758 | 0.00796 | -0.086 | 95.194
3 | 0.8 | 0.0089 | -0.084 | 89.916
3.5 | 0.866 | 0.00945 | -0.085 | 91.615
4 | 0.93 | 0.01001 | -0.086 | 92.92
4.5 | 0.99 | 0.01389 | -0.087 | 71.252
5 | 1.049 | 0.01474 | -0.088 | 71.159
5.5 | 1.102 | 0.01549 | -0.089 | 71.119
6 | 1.147 | 0.01629 | -0.09 | 70.397
6.5 | 1.179 | 0.01719 | -0.091 | 68.612
7 | 1.192 | 0.01822 | -0.092 | 65.42
7.5 | 1.164 | 0.01936 | -0.093 | 60.148
8 | 0.998 | 0.02041 | -0.094 | 48.903
8.5 | 0.753 | 0.02171 | -0.095 | 34.66
9 | 0.784 | 0.02362 | -0.096 | 33.193
9.5 | 0.815 | 0.02578 | -0.096 | 31.611
10 | 0.847 | 0.02641 | -0.098 | 32.079
10.5 | 0.879 | 0.02657 | -0.099 | 33.092
11 | 0.91 | 0.02866 | -0.099 | 31.757
11.5 | 0.938 | 0.03205 | -0.1 | 29.249
12 | 0.824 | 0.09075 | -0.054 | 9.082
12.5 | 1.001 | 0.0337 | -0.102 | 29.707
13 | 0.883 | 0.09388 | -0.061 | 9.404
13.5 | 0.914 | 0.09964 | -0.066 | 9.174
14 | 0.932 | 0.10567 | -0.058 | 8.819
14.5 | 0.96 | 0.11086 | -0.06 | 8.659
15 | 1.011 | 0.10492 | -0.077 | 9.64
15.5 | 1.015 | 0.1183 | -0.063 | 8.576
16 | 1.048 | 0.12084 | -0.069 | 8.673
16.5 | 1.093 | 0.1188 | -0.079 | 9.197
17 | 1.097 | 0.13034 | -0.068 | 8.415
17.5 | 1.125 | 0.13645 | -0.07 | 8.243
18 | 1.165 | 0.13505 | -0.078 | 8.629
18.5 | 1.232 | 0.11796 | -0.092 | 10.442
19 | 1.206 | 0.1493 | -0.073 | 8.077
19.5 | 1.235 | 0.15338 | -0.076 | 8.051
20 | 1.279 | 0.14947 | -0.084 | 8.559

## 88. Re 6M Mach 0.50 (2)
BIGFOIL.COM POLAR EXPORT
fx79k144
FX 79-K-144/17 |  |  |  | Cl Max: | 1.3808 | at alpha= | 10 | deg
XFOIL ncrit=9 |  |  |  | L/D Max: | 163.793 | at alpha= | 2.5 | deg
Re: | 6000000 |  |  | Cd Min: | 0.26502 | at alpha= | -20 | deg
Mach: | 0.5 |  |  | Cl=0 at alpha= | -2.8301 | deg
|  |  |  | @ Cl=0.1, Cd= | 0.005711
|  |  |  | @ Cl=0.4, Cd= | 0.0042574
|  |  |  | @ Cl=0.6, Cd= | 0.0039796
alpha (deg) | Cl | Cd | Cm | Cl/Cd
-20 | -0.6882 | 0.26502 | 0.0397 | -2.5968
-19.5 | -0.6659 | 0.25684 | 0.0342 | -2.5927
-19 | -0.6434 | 0.24814 | 0.0287 | -2.5929
-18.5 | -0.6213 | 0.23938 | 0.0234 | -2.5955
-18 | -0.5999 | 0.23031 | 0.0181 | -2.6048
-17.5 | -0.5793 | 0.22109 | 0.0129 | -2.6202
-17 | -0.5599 | 0.21147 | 0.0077 | -2.6477
-16.5 | -0.5394 | 0.20339 | 0.0029 | -2.652
-16 | -0.5199 | 0.19502 | -0.0019 | -2.6659
-15.5 | -0.5025 | 0.18581 | -0.0068 | -2.7044
-15 | -0.4847 | 0.17731 | -0.0114 | -2.7336
-14.5 | -0.4707 | 0.16791 | -0.0161 | -2.8033
-14 | -0.4579 | 0.15869 | -0.0207 | -2.8855
-13.5 | -0.449 | 0.14876 | -0.0254 | -3.0183
-13 | -0.4444 | 0.13857 | -0.0302 | -3.207
-12.5 | -0.4436 | 0.128 | -0.0353 | -3.4656
-12 | -0.455 | 0.11571 | -0.0414 | -3.9322
-11.5 | -0.4628 | 0.10483 | -0.0471 | -4.4148
-11 | -0.4745 | 0.09376 | -0.0533 | -5.0608
-10.5 | -0.4891 | 0.08259 | -0.0602 | -5.922
-10 | -0.5055 | 0.07108 | -0.068 | -7.1117
-9.5 | -0.5178 | 0.05749 | -0.0811 | -9.0068
-9 | -0.5403 | 0.04517 | -0.0914 | -11.9615
-8.5 | -0.5731 | 0.03603 | -0.0929 | -15.9062
-8 | -0.6069 | 0.02744 | -0.0892 | -22.1173
-7.5 | -0.6279 | 0.01745 | -0.0839 | -35.9828
-7 | -0.6046 | 0.01052 | -0.0785 | -57.4715
-6.5 | -0.5369 | 0.00878 | -0.0755 | -61.1503
-6 | -0.4624 | 0.00815 | -0.0741 | -56.7362
-5.5 | -0.3871 | 0.00784 | -0.0735 | -49.375
-5 | -0.3136 | 0.0075 | -0.0732 | -41.8133
-4.5 | -0.2406 | 0.00713 | -0.0733 | -33.7447
-4 | -0.1681 | 0.0068 | -0.0736 | -24.7206
-3.5 | -0.0961 | 0.00644 | -0.0742 | -14.9224
-3 | -0.0244 | 0.00616 | -0.075 | -3.961
-2.5 | 0.0474 | 0.00594 | -0.0761 | 7.9798
-2 | 0.1186 | 0.00563 | -0.0773 | 21.0657
-1.5 | 0.1892 | 0.0053 | -0.0787 | 35.6981
-1 | 0.2579 | 0.00522 | -0.0799 | 49.4061
-0.5 | 0.3288 | 0.00498 | -0.0816 | 66.0241
0 | 0.4027 | 0.00423 | -0.0847 | 95.2009
0.5 | 0.4781 | 0.00381 | -0.0876 | 125.4856
1 | 0.5518 | 0.00372 | -0.0897 | 148.3333
1.5 | 0.6205 | 0.00409 | -0.0907 | 151.7115
2 | 0.6905 | 0.00435 | -0.0918 | 158.7356
2.5 | 0.76 | 0.00464 | -0.0927 | 163.7931
3 | 0.8245 | 0.00526 | -0.0928 | 156.749
3.5 | 0.8829 | 0.00621 | -0.0917 | 142.1739
4 | 0.9219 | 0.00812 | -0.0877 | 113.5345
4.5 | 0.9632 | 0.00968 | -0.084 | 99.5041
5 | 1.0085 | 0.01089 | -0.0808 | 92.6079
5.5 | 1.0599 | 0.01186 | -0.0786 | 89.3676
6 | 1.1156 | 0.01328 | -0.0781 | 84.006
6.5 | 1.1598 | 0.01497 | -0.0754 | 77.4749
7 | 1.2052 | 0.0165 | -0.0724 | 73.0424
7.5 | 1.2479 | 0.01815 | -0.0688 | 68.7548
8 | 1.2865 | 0.02005 | -0.0646 | 64.1646
8.5 | 1.3202 | 0.02226 | -0.0599 | 59.3082
9 | 1.3493 | 0.0248 | -0.0546 | 54.4073
9.5 | 1.3705 | 0.02794 | -0.0487 | 49.0515
10 | 1.3808 | 0.03221 | -0.0425 | 42.8687
10.5 | 1.3724 | 0.03796 | -0.0358 | 36.1538
11 | 1.3533 | 0.04478 | -0.0295 | 30.2211
11.5 | 1.3269 | 0.05288 | -0.0246 | 25.0927
12 | 1.2947 | 0.06244 | -0.022 | 20.7351
12.5 | 1.2589 | 0.07338 | -0.0221 | 17.1559
13 | 1.2208 | 0.08561 | -0.0246 | 14.26
13.5 | 1.1819 | 0.09907 | -0.0293 | 11.9299
14 | 1.1431 | 0.11359 | -0.036 | 10.0634
14.5 | 1.1102 | 0.12868 | -0.0442 | 8.6276
15 | 1.083 | 0.14409 | -0.0532 | 7.5161

## 89. Re 7M Mach 0.00 (1)
BIGFOIL.COM POLAR EXPORT
fx79k144
FX 79-K-144/17 |  |  |  | Cl Max: | 1.339 | at alpha= | 11.5 | deg
JavaFoil+Calcfoil stall+Eppler ext transition |  |  |  | L/D Max: | 98.619 | at alpha= | 4.5 | deg
Re: | 7000000 |  |  | Cd Min: | 0.00666 | at alpha= | -0.5 | deg
Mach: | 0 |  |  | Cl=0 at alpha= | -2.9417 | deg
|  |  |  | @ Cl=0.1, Cd= | 0.007611
|  |  |  | @ Cl=0.4, Cd= | 0.0067949
|  |  |  | @ Cl=0.6, Cd= | 0.007522
alpha (deg) | Cl | Cd | Cm | Cl/Cd
-16.5 | -0.572 | 0.11946 | -0.02 | -4.786
-16 | -0.586 | 0.11306 | -0.021 | -5.182
-15.5 | -0.599 | 0.107 | -0.022 | -5.597
-15 | -0.61 | 0.10083 | -0.023 | -6.055
-14.5 | -0.621 | 0.09412 | -0.024 | -6.597
-14 | -0.628 | 0.08898 | -0.025 | -7.062
-13.5 | -0.634 | 0.08319 | -0.026 | -7.623
-13 | -0.637 | 0.07753 | -0.027 | -8.221
-12.5 | -0.641 | 0.06896 | -0.03 | -9.301
-12 | -0.652 | 0.05447 | -0.034 | -11.968
-11.5 | -0.73 | 0.01693 | -0.045 | -43.12
-11 | -0.723 | 0.0147 | -0.046 | -49.16
-10.5 | -0.709 | 0.01338 | -0.047 | -53.009
-10 | -0.688 | 0.01256 | -0.049 | -54.825
-9.5 | -0.663 | 0.01186 | -0.05 | -55.917
-9 | -0.631 | 0.01132 | -0.051 | -55.778
-8.5 | -0.596 | 0.01125 | -0.052 | -52.965
-8 | -0.555 | 0.01086 | -0.053 | -51.114
-7.5 | -0.51 | 0.0092 | -0.054 | -55.447
-7 | -0.464 | 0.00875 | -0.055 | -53.079
-6.5 | -0.413 | 0.00856 | -0.056 | -48.267
-6 | -0.359 | 0.0083 | -0.057 | -43.266
-5.5 | -0.303 | 0.00816 | -0.058 | -37.193
-5 | -0.246 | 0.00802 | -0.059 | -30.656
-4.5 | -0.187 | 0.00787 | -0.06 | -23.756
-4 | -0.128 | 0.00776 | -0.061 | -16.428
-3.5 | -0.068 | 0.0081 | -0.062 | -8.337
-3 | -0.007 | 0.00804 | -0.063 | -0.897
-2.5 | 0.053 | 0.00795 | -0.064 | 6.721
-2 | 0.114 | 0.00751 | -0.065 | 15.192
-1.5 | 0.175 | 0.00739 | -0.066 | 23.621
-1 | 0.235 | 0.00739 | -0.067 | 31.847
-0.5 | 0.296 | 0.00666 | -0.068 | 44.417
0 | 0.356 | 0.00673 | -0.069 | 52.918
0.5 | 0.417 | 0.00682 | -0.07 | 61.168
1 | 0.477 | 0.00733 | -0.071 | 65.162
1.5 | 0.538 | 0.0074 | -0.072 | 72.681
2 | 0.598 | 0.00752 | -0.073 | 79.601
2.5 | 0.659 | 0.00758 | -0.074 | 86.886
3 | 0.719 | 0.00785 | -0.075 | 91.596
3.5 | 0.779 | 0.00841 | -0.076 | 92.627
4 | 0.838 | 0.00853 | -0.077 | 98.327
4.5 | 0.896 | 0.00908 | -0.078 | 98.619
5 | 0.952 | 0.01114 | -0.079 | 85.474
5.5 | 1.007 | 0.01153 | -0.08 | 87.288
6 | 1.059 | 0.01198 | -0.081 | 88.389
6.5 | 1.108 | 0.01185 | -0.082 | 93.55
7 | 1.119 | 0.01398 | -0.08 | 80.069
7.5 | 1.161 | 0.01455 | -0.081 | 79.755
8 | 1.199 | 0.01519 | -0.082 | 78.912
8.5 | 1.233 | 0.01588 | -0.083 | 77.646
9 | 1.263 | 0.01659 | -0.084 | 76.084
9.5 | 1.288 | 0.01735 | -0.084 | 74.225
10 | 1.308 | 0.01814 | -0.085 | 72.081
10.5 | 1.323 | 0.01894 | -0.086 | 69.883
11 | 1.334 | 0.01976 | -0.087 | 67.496
11.5 | 1.339 | 0.02069 | -0.088 | 64.715
12 | 1.339 | 0.02171 | -0.088 | 61.677
12.5 | 1.334 | 0.02272 | -0.089 | 58.725
13 | 1.324 | 0.02377 | -0.09 | 55.718
13.5 | 1.31 | 0.0249 | -0.091 | 52.631
14 | 1.292 | 0.02609 | -0.092 | 49.532
14.5 | 1.268 | 0.02732 | -0.092 | 46.404
15 | 1.234 | 0.02867 | -0.093 | 43.039
15.5 | 1.197 | 0.03015 | -0.094 | 39.705
16 | 1.158 | 0.03172 | -0.094 | 36.503
16.5 | 1.117 | 0.03338 | -0.095 | 33.45

## 90. Re 7M Mach 0.00 (2)
BIGFOIL.COM POLAR EXPORT
fx79k144
FX 79-K-144/17 |  |  |  | Cl Max: | 1.782 | at alpha= | 19.5 | deg
XFOIL ncrit=9 |  |  |  | L/D Max: | 152.614 | at alpha= | 2.5 | deg
Re: | 7000000 |  |  | Cd Min: | 0.06793 | at alpha= | 20 | deg
Mach: | 0 |  |  | Cl=0 at alpha= | -2.8263 | deg
|  |  |  | @ Cl=0.1, Cd= | 0.0051129
|  |  |  | @ Cl=0.4, Cd= | 0.00364
|  |  |  | @ Cl=0.6, Cd= | 0.003987
alpha (deg) | Cl | Cd | Cm | Cl/Cd
-19.5 | -1.3365 | 0.06153 | -0.0576 | -21.7211
-19 | -1.3942 | 0.04581 | -0.0674 | -30.4344
-18.5 | -1.4245 | 0.03729 | -0.0694 | -38.2006
-18 | -1.4392 | 0.03175 | -0.0679 | -45.3291
-17.5 | -1.438 | 0.02803 | -0.0655 | -51.3022
-17 | -1.4285 | 0.02511 | -0.0627 | -56.8897
-16.5 | -1.4113 | 0.02283 | -0.0599 | -61.8178
-16 | -1.3885 | 0.02094 | -0.0573 | -66.3085
-15.5 | -1.3613 | 0.01943 | -0.0545 | -70.0618
-15 | -1.3237 | 0.0181 | -0.0531 | -73.1326
-14.5 | -1.2823 | 0.01692 | -0.052 | -75.7861
-14 | -1.238 | 0.01586 | -0.0513 | -78.058
-13.5 | -1.1913 | 0.0149 | -0.0508 | -79.953
-13 | -1.1429 | 0.01403 | -0.0505 | -81.4612
-12.5 | -1.0931 | 0.01323 | -0.0503 | -82.6228
-12 | -1.0419 | 0.0125 | -0.0503 | -83.352
-11.5 | -0.9898 | 0.01183 | -0.0505 | -83.6686
-11 | -0.9367 | 0.01123 | -0.0507 | -83.4105
-10.5 | -0.8828 | 0.01068 | -0.051 | -82.6592
-10 | -0.8282 | 0.01019 | -0.0515 | -81.2758
-9.5 | -0.7729 | 0.00972 | -0.052 | -79.5165
-9 | -0.7176 | 0.00916 | -0.0525 | -78.3406
-8.5 | -0.6617 | 0.00867 | -0.0531 | -76.3206
-8 | -0.6052 | 0.00823 | -0.0537 | -73.5358
-7.5 | -0.5488 | 0.00772 | -0.0544 | -71.0881
-7 | -0.4909 | 0.00748 | -0.0553 | -65.6283
-6.5 | -0.4328 | 0.00722 | -0.0563 | -59.9446
-6 | -0.3746 | 0.00693 | -0.0572 | -54.0548
-5.5 | -0.3161 | 0.00668 | -0.0581 | -47.3204
-5 | -0.2575 | 0.00647 | -0.0592 | -39.7991
-4.5 | -0.1985 | 0.00628 | -0.0602 | -31.6083
-4 | -0.1393 | 0.00607 | -0.0613 | -22.9489
-3.5 | -0.08 | 0.00584 | -0.0624 | -13.6986
-3 | -0.0206 | 0.00567 | -0.0636 | -3.6332
-2.5 | 0.0387 | 0.00541 | -0.0648 | 7.1534
-2 | 0.0983 | 0.00512 | -0.0661 | 19.1992
-1.5 | 0.158 | 0.00487 | -0.0674 | 32.4435
-1 | 0.2166 | 0.0048 | -0.0686 | 45.125
-0.5 | 0.2759 | 0.00468 | -0.0699 | 58.953
0 | 0.3378 | 0.00402 | -0.0723 | 84.0299
0.5 | 0.4 | 0.00364 | -0.0744 | 109.8901
1 | 0.4616 | 0.00344 | -0.0763 | 134.186
1.5 | 0.5205 | 0.00363 | -0.0774 | 143.3884
2 | 0.5787 | 0.00388 | -0.0784 | 149.1495
2.5 | 0.6364 | 0.00417 | -0.0793 | 152.6139
3 | 0.6904 | 0.00481 | -0.0797 | 143.5343
3.5 | 0.7425 | 0.00558 | -0.0797 | 133.0645
4 | 0.7895 | 0.00676 | -0.079 | 116.7899
4.5 | 0.839 | 0.00763 | -0.0786 | 109.9607
5 | 0.8892 | 0.00837 | -0.0783 | 106.2366
5.5 | 0.9427 | 0.0088 | -0.0785 | 107.125
6 | 0.9964 | 0.00917 | -0.0789 | 108.6587
6.5 | 1.0501 | 0.00952 | -0.0792 | 110.3046
7 | 1.0996 | 0.01014 | -0.0788 | 108.4418
7.5 | 1.1503 | 0.01063 | -0.0786 | 108.2126
8 | 1.1989 | 0.01121 | -0.0781 | 106.9492
8.5 | 1.2472 | 0.01175 | -0.0776 | 106.1447
9 | 1.2936 | 0.01234 | -0.0768 | 104.8298
9.5 | 1.3369 | 0.013 | -0.0756 | 102.8385
10 | 1.3717 | 0.01378 | -0.0728 | 99.5428
10.5 | 1.408 | 0.01475 | -0.0708 | 95.4576
11 | 1.4445 | 0.01595 | -0.0695 | 90.5643
11.5 | 1.4814 | 0.01739 | -0.0688 | 85.1869
12 | 1.5154 | 0.01886 | -0.0674 | 80.3499
12.5 | 1.5464 | 0.02042 | -0.0656 | 75.7297
13 | 1.5725 | 0.02226 | -0.0632 | 70.6424
13.5 | 1.593 | 0.02445 | -0.0602 | 65.1534
14 | 1.6196 | 0.02622 | -0.0581 | 61.7696
14.5 | 1.6443 | 0.02813 | -0.0559 | 58.4536
15 | 1.6669 | 0.0302 | -0.0536 | 55.1954
15.5 | 1.6858 | 0.0326 | -0.0512 | 51.7117
16 | 1.7051 | 0.03511 | -0.049 | 48.5645
16.5 | 1.724 | 0.03783 | -0.0471 | 45.5723
17 | 1.7406 | 0.0409 | -0.0453 | 42.5575
17.5 | 1.7546 | 0.0443 | -0.0437 | 39.6072
18 | 1.7654 | 0.04819 | -0.0422 | 36.6342
18.5 | 1.7742 | 0.0524 | -0.041 | 33.8588
19 | 1.7794 | 0.05712 | -0.04 | 31.152
19.5 | 1.782 | 0.06232 | -0.0393 | 28.5944
20 | 1.7815 | 0.06793 | -0.0388 | 26.2255

## 91. Re 7M Mach 0.10 (1)
BIGFOIL.COM POLAR EXPORT
fx79k144
FX 79-K-144/17 |  |  |  | Cl Max: | 1.33 | at alpha= | 11.5 | deg
JavaFoil+Calcfoil stall+Eppler ext transition |  |  |  | L/D Max: | 98.664 | at alpha= | 4.5 | deg
Re: | 7000000 |  |  | Cd Min: | 0.00667 | at alpha= | -0.5 | deg
Mach: | 0.1 |  |  | Cl=0 at alpha= | -2.9426 | deg
|  |  |  | @ Cl=0.1, Cd= | 0.0076584
|  |  |  | @ Cl=0.4, Cd= | 0.0068051
|  |  |  | @ Cl=0.6, Cd= | 0.007538
alpha (deg) | Cl | Cd | Cm | Cl/Cd
-16 | -0.549 | 0.11476 | -0.021 | -4.788
-15.5 | -0.565 | 0.1086 | -0.022 | -5.207
-15 | -0.58 | 0.10285 | -0.022 | -5.639
-14.5 | -0.594 | 0.09607 | -0.024 | -6.178
-14 | -0.604 | 0.09086 | -0.024 | -6.649
-13.5 | -0.613 | 0.085 | -0.026 | -7.211
-13 | -0.619 | 0.07919 | -0.027 | -7.818
-12.5 | -0.624 | 0.07209 | -0.029 | -8.654
-12 | -0.63 | 0.06185 | -0.032 | -10.187
-11.5 | -0.679 | 0.02895 | -0.041 | -23.443
-11 | -0.712 | 0.01541 | -0.046 | -46.204
-10.5 | -0.702 | 0.01367 | -0.048 | -51.354
-10 | -0.684 | 0.01278 | -0.049 | -53.522
-9.5 | -0.66 | 0.012 | -0.05 | -54.992
-9 | -0.63 | 0.01139 | -0.051 | -55.301
-8.5 | -0.595 | 0.01136 | -0.052 | -52.41
-8 | -0.555 | 0.01091 | -0.053 | -50.893
-7.5 | -0.511 | 0.01058 | -0.054 | -48.341
-7 | -0.466 | 0.00879 | -0.056 | -53.019
-6.5 | -0.414 | 0.00858 | -0.057 | -48.328
-6 | -0.361 | 0.00832 | -0.058 | -43.363
-5.5 | -0.305 | 0.00817 | -0.059 | -37.298
-5 | -0.247 | 0.00803 | -0.06 | -30.755
-4.5 | -0.188 | 0.00788 | -0.061 | -23.841
-4 | -0.128 | 0.00777 | -0.062 | -16.49
-3.5 | -0.068 | 0.00811 | -0.063 | -8.367
-3 | -0.007 | 0.00805 | -0.064 | -0.9
-2.5 | 0.054 | 0.00796 | -0.065 | 6.746
-2 | 0.115 | 0.00756 | -0.066 | 15.165
-1.5 | 0.176 | 0.0074 | -0.067 | 23.711
-1 | 0.236 | 0.00739 | -0.068 | 31.969
-0.5 | 0.297 | 0.00667 | -0.069 | 44.575
0 | 0.358 | 0.00675 | -0.07 | 53.091
0.5 | 0.419 | 0.00683 | -0.071 | 61.369
1 | 0.48 | 0.00735 | -0.072 | 65.324
1.5 | 0.541 | 0.00742 | -0.073 | 72.868
2 | 0.601 | 0.00754 | -0.074 | 79.77
2.5 | 0.662 | 0.0076 | -0.075 | 87.069
3 | 0.723 | 0.00785 | -0.076 | 92.092
3.5 | 0.783 | 0.00845 | -0.077 | 92.643
4 | 0.843 | 0.00857 | -0.078 | 98.33
4.5 | 0.9 | 0.00912 | -0.079 | 98.664
5 | 0.957 | 0.01121 | -0.08 | 85.382
5.5 | 1.011 | 0.0116 | -0.081 | 87.15
6 | 1.064 | 0.01206 | -0.082 | 88.172
6.5 | 1.113 | 0.01193 | -0.082 | 93.241
7 | 1.123 | 0.01408 | -0.081 | 79.756
7.5 | 1.164 | 0.01467 | -0.081 | 79.373
8 | 1.202 | 0.01532 | -0.082 | 78.449
8.5 | 1.235 | 0.01602 | -0.083 | 77.092
9 | 1.264 | 0.01676 | -0.084 | 75.418
9.5 | 1.287 | 0.01753 | -0.085 | 73.452
10 | 1.306 | 0.01833 | -0.086 | 71.257
10.5 | 1.319 | 0.01914 | -0.086 | 68.925
11 | 1.327 | 0.01998 | -0.087 | 66.423
11.5 | 1.33 | 0.02096 | -0.088 | 63.448
12 | 1.326 | 0.02197 | -0.089 | 60.358
12.5 | 1.318 | 0.02299 | -0.09 | 57.304
13 | 1.304 | 0.02411 | -0.09 | 54.085
13.5 | 1.285 | 0.02527 | -0.091 | 50.865
14 | 1.263 | 0.02649 | -0.092 | 47.659
14.5 | 1.233 | 0.02782 | -0.093 | 44.324
15 | 1.194 | 0.0292 | -0.093 | 40.868
15.5 | 1.151 | 0.03081 | -0.094 | 37.36
16 | 1.106 | 0.03244 | -0.095 | 34.099
16.5 | 1.059 | 0.0342 | -0.095 | 30.982

## 92. Re 7M Mach 0.10 (2)
BIGFOIL.COM POLAR EXPORT
fx79k144
FX 79-K-144/17 |  |  |  | Cl Max: | 1.7569 | at alpha= | 19 | deg
XFOIL ncrit=9 |  |  |  | L/D Max: | 153.182 | at alpha= | 2.5 | deg
Re: | 7000000 |  |  | Cd Min: | 0.20803 | at alpha= | -20 | deg
Mach: | 0.1 |  |  | Cl=0 at alpha= | -2.8266 | deg
|  |  |  | @ Cl=0.1, Cd= | 0.0051258
|  |  |  | @ Cl=0.4, Cd= | 0.0036651
|  |  |  | @ Cl=0.6, Cd= | 0.0039785
alpha (deg) | Cl | Cd | Cm | Cl/Cd
-20 | -0.7012 | 0.20803 | 0.0244 | -3.3707
-19.5 | -0.7097 | 0.19374 | 0.0167 | -3.6632
-19 | -1.1916 | 0.08465 | -0.0438 | -14.0768
-18.5 | -1.3016 | 0.055 | -0.0644 | -23.6655
-18 | -1.3459 | 0.04257 | -0.0712 | -31.6162
-17.5 | -1.375 | 0.03481 | -0.0717 | -39.5001
-17 | -1.392 | 0.02935 | -0.0692 | -47.4276
-16.5 | -1.3902 | 0.02573 | -0.066 | -54.0303
-16 | -1.3772 | 0.02304 | -0.0627 | -59.7743
-15.5 | -1.3558 | 0.02096 | -0.0596 | -64.6851
-15 | -1.3273 | 0.01932 | -0.0568 | -68.7008
-14.5 | -1.2885 | 0.01789 | -0.0552 | -72.0235
-14 | -1.2457 | 0.01663 | -0.0541 | -74.9068
-13.5 | -1.1999 | 0.01553 | -0.0532 | -77.2634
-13 | -1.1517 | 0.01455 | -0.0526 | -79.1546
-12.5 | -1.1018 | 0.01365 | -0.0522 | -80.7179
-12 | -1.0505 | 0.01285 | -0.052 | -81.751
-11.5 | -0.998 | 0.01211 | -0.052 | -82.4112
-11 | -0.9445 | 0.01145 | -0.052 | -82.4891
-10.5 | -0.8902 | 0.01086 | -0.0522 | -81.9705
-10 | -0.8351 | 0.01032 | -0.0525 | -80.9205
-9.5 | -0.7792 | 0.00982 | -0.0529 | -79.3483
-9 | -0.7232 | 0.00928 | -0.0533 | -77.931
-8.5 | -0.6668 | 0.00876 | -0.0538 | -76.1187
-8 | -0.6097 | 0.00832 | -0.0544 | -73.2812
-7.5 | -0.553 | 0.00777 | -0.055 | -71.1712
-6.5 | -0.4359 | 0.00726 | -0.0568 | -60.0413
-6 | -0.3773 | 0.00695 | -0.0576 | -54.2878
-5.5 | -0.3184 | 0.0067 | -0.0586 | -47.5224
-5 | -0.2593 | 0.00649 | -0.0596 | -39.9538
-4.5 | -0.1999 | 0.00629 | -0.0606 | -31.7806
-4 | -0.1402 | 0.00608 | -0.0617 | -23.0592
-3.5 | -0.0805 | 0.00585 | -0.0628 | -13.7607
-3 | -0.0207 | 0.00568 | -0.0639 | -3.6444
-2.5 | 0.039 | 0.00542 | -0.0651 | 7.1956
-2 | 0.099 | 0.00513 | -0.0664 | 19.2982
-1.5 | 0.159 | 0.00488 | -0.0677 | 32.582
-1 | 0.2179 | 0.00481 | -0.0689 | 45.3015
-0.5 | 0.2776 | 0.00468 | -0.0703 | 59.3162
0 | 0.3398 | 0.00403 | -0.0727 | 84.3176
0.5 | 0.4025 | 0.00365 | -0.0748 | 110.274
1 | 0.4644 | 0.00345 | -0.0768 | 134.6087
1.5 | 0.5237 | 0.00364 | -0.0779 | 143.8736
2 | 0.5823 | 0.00389 | -0.0789 | 149.6915
2.5 | 0.6403 | 0.00418 | -0.0798 | 153.1818
3 | 0.6946 | 0.00482 | -0.0801 | 144.1079
3.5 | 0.7469 | 0.0056 | -0.0801 | 133.375
4 | 0.794 | 0.00679 | -0.0793 | 116.9367
4.5 | 0.8436 | 0.00767 | -0.0789 | 109.987
5 | 0.8937 | 0.00846 | -0.0785 | 105.6383
5.5 | 0.9478 | 0.00885 | -0.0788 | 107.096
6 | 1.0019 | 0.00923 | -0.079 | 108.5482
6.5 | 1.0558 | 0.00958 | -0.0793 | 110.2088
7 | 1.1053 | 0.01022 | -0.0788 | 108.1507
7.5 | 1.1561 | 0.01073 | -0.0785 | 107.7446
8 | 1.2048 | 0.01132 | -0.0779 | 106.4311
8.5 | 1.253 | 0.01188 | -0.0773 | 105.4714
9 | 1.299 | 0.0125 | -0.0763 | 103.92
9.5 | 1.3376 | 0.01319 | -0.074 | 101.4102
10 | 1.3747 | 0.01408 | -0.0717 | 97.6349
10.5 | 1.4113 | 0.01517 | -0.0699 | 93.0323
11 | 1.4491 | 0.01653 | -0.069 | 87.6649
11.5 | 1.4852 | 0.01798 | -0.0679 | 82.6029
12 | 1.5184 | 0.0195 | -0.0662 | 77.8667
12.5 | 1.5476 | 0.0212 | -0.064 | 73
13 | 1.5655 | 0.0236 | -0.0606 | 66.3347
13.5 | 1.5935 | 0.02535 | -0.0584 | 62.86
14 | 1.6203 | 0.02716 | -0.0562 | 59.6576
14.5 | 1.6426 | 0.02932 | -0.0537 | 56.0232
15 | 1.6639 | 0.03156 | -0.0512 | 52.7218
15.5 | 1.6833 | 0.03407 | -0.0487 | 49.4071
16 | 1.7014 | 0.03685 | -0.0465 | 46.171
16.5 | 1.718 | 0.03996 | -0.0445 | 42.993
17 | 1.7318 | 0.04343 | -0.0426 | 39.8757
17.5 | 1.7432 | 0.04731 | -0.041 | 36.8463
18 | 1.7511 | 0.05171 | -0.0396 | 33.8639
18.5 | 1.7565 | 0.05648 | -0.0384 | 31.0995
19 | 1.7569 | 0.06203 | -0.0376 | 28.3234
19.5 | 1.756 | 0.06781 | -0.0371 | 25.8959
20 | 1.7493 | 0.07451 | -0.0371 | 23.4774

## 93. Re 7M Mach 0.25 (1)
BIGFOIL.COM POLAR EXPORT
fx79k144
FX 79-K-144/17 |  |  |  | Cl Max: | 1.283 | at alpha= | 10 | deg
JavaFoil+Calcfoil stall+Eppler ext transition |  |  |  | L/D Max: | 107.005 | at alpha= | 4 | deg
Re: | 7000000 |  |  | Cd Min: | 0.00672 | at alpha= | -0.5 | deg
Mach: | 0.25 |  |  | Cl=0 at alpha= | -2.9436 | deg
|  |  |  | @ Cl=0.1, Cd= | 0.0077214
|  |  |  | @ Cl=0.4, Cd= | 0.0068513
|  |  |  | @ Cl=0.6, Cd= | 0.0076229
alpha (deg) | Cl | Cd | Cm | Cl/Cd
-15 | -0.302 | 0.11115 | -0.021 | -2.716
-14.5 | -0.35 | 0.10632 | -0.021 | -3.288
-14 | -0.393 | 0.09987 | -0.022 | -3.933
-13.5 | -0.431 | 0.09377 | -0.023 | -4.6
-13 | -0.465 | 0.088 | -0.024 | -5.284
-12.5 | -0.493 | 0.08213 | -0.025 | -6.008
-12 | -0.516 | 0.07651 | -0.026 | -6.747
-11.5 | -0.534 | 0.07026 | -0.028 | -7.597
-11 | -0.545 | 0.06394 | -0.031 | -8.529
-10.5 | -0.555 | 0.05491 | -0.034 | -10.102
-10 | -0.638 | 0.01536 | -0.049 | -41.513
-9.5 | -0.634 | 0.01298 | -0.051 | -48.807
-9 | -0.615 | 0.01216 | -0.052 | -50.567
-8.5 | -0.589 | 0.01185 | -0.053 | -49.674
-8 | -0.555 | 0.01135 | -0.055 | -48.926
-7.5 | -0.515 | 0.01091 | -0.056 | -47.242
-7 | -0.47 | 0.01053 | -0.057 | -44.603
-6.5 | -0.422 | 0.00874 | -0.058 | -48.316
-6 | -0.368 | 0.0084 | -0.059 | -43.835
-5.5 | -0.312 | 0.00825 | -0.06 | -37.831
-5 | -0.253 | 0.0081 | -0.061 | -31.27
-4.5 | -0.193 | 0.0079 | -0.062 | -24.387
-4 | -0.132 | 0.00782 | -0.063 | -16.821
-3.5 | -0.07 | 0.00817 | -0.064 | -8.531
-3 | -0.007 | 0.0081 | -0.065 | -0.919
-2.5 | 0.055 | 0.008 | -0.066 | 6.887
-2 | 0.118 | 0.00761 | -0.067 | 15.478
-1.5 | 0.18 | 0.00745 | -0.068 | 24.199
-1 | 0.243 | 0.00744 | -0.07 | 32.62
-0.5 | 0.305 | 0.00672 | -0.071 | 45.422
0 | 0.368 | 0.00681 | -0.072 | 54.052
0.5 | 0.43 | 0.00689 | -0.073 | 62.449
1 | 0.493 | 0.00745 | -0.074 | 66.199
1.5 | 0.555 | 0.00753 | -0.075 | 73.777
2 | 0.618 | 0.00766 | -0.076 | 80.69
2.5 | 0.68 | 0.00771 | -0.077 | 88.168
3 | 0.742 | 0.008 | -0.078 | 92.766
3.5 | 0.805 | 0.00869 | -0.079 | 92.593
4 | 0.865 | 0.00808 | -0.08 | 107.005
4.5 | 0.924 | 0.00936 | -0.081 | 98.733
5 | 0.982 | 0.01157 | -0.082 | 84.861
5.5 | 1.037 | 0.01146 | -0.083 | 90.449
6 | 1.054 | 0.01348 | -0.081 | 78.193
6.5 | 1.101 | 0.01407 | -0.082 | 78.241
7 | 1.144 | 0.01471 | -0.083 | 77.805
7.5 | 1.183 | 0.01535 | -0.084 | 77.08
8 | 1.216 | 0.01608 | -0.084 | 75.639
8.5 | 1.244 | 0.01686 | -0.085 | 73.786
9 | 1.264 | 0.01766 | -0.086 | 71.585
9.5 | 1.278 | 0.01853 | -0.087 | 68.974
10 | 1.283 | 0.01943 | -0.088 | 66.033
10.5 | 1.28 | 0.02044 | -0.089 | 62.608
11 | 1.267 | 0.0214 | -0.09 | 59.214
11.5 | 1.245 | 0.02239 | -0.09 | 55.617
12 | 1.214 | 0.02354 | -0.091 | 51.569
12.5 | 1.174 | 0.02477 | -0.092 | 47.38
13 | 1.124 | 0.02612 | -0.093 | 43.046
13.5 | 1.067 | 0.02753 | -0.094 | 38.761
14 | 1.002 | 0.02918 | -0.094 | 34.337
14.5 | 0.925 | 0.03093 | -0.095 | 29.916
15 | 0.833 | 0.03275 | -0.096 | 25.424

## 94. Re 7M Mach 0.25 (2)
BIGFOIL.COM POLAR EXPORT
fx79k144
FX 79-K-144/17 |  |  |  | Cl Max: | 1.6205 | at alpha= | 15.5 | deg
XFOIL ncrit=9 |  |  |  | L/D Max: | 156.179 | at alpha= | 2.5 | deg
Re: | 7000000 |  |  | Cd Min: | 0.22395 | at alpha= | -19 | deg
Mach: | 0.25 |  |  | Cl=0 at alpha= | -2.8269 | deg
|  |  |  | @ Cl=0.1, Cd= | 0.0051929
|  |  |  | @ Cl=0.4, Cd= | 0.0037747
|  |  |  | @ Cl=0.6, Cd= | 0.0039317
alpha (deg) | Cl | Cd | Cm | Cl/Cd
-19 | -0.6199 | 0.22395 | 0.0243 | -2.768
-18.5 | -0.6048 | 0.21556 | 0.0197 | -2.8057
-18 | -0.6353 | 0.18951 | 0.0092 | -3.3523
-17.5 | -0.6279 | 0.18029 | 0.0041 | -3.4827
-17 | -0.6439 | 0.1651 | -0.0036 | -3.9001
-16.5 | -0.6926 | 0.14373 | -0.0147 | -4.8188
-16 | -0.835 | 0.10784 | -0.0356 | -7.743
-15.5 | -1.0966 | 0.05265 | -0.0745 | -20.8281
-15 | -1.1452 | 0.04012 | -0.082 | -28.5444
-14.5 | -1.1776 | 0.03255 | -0.0811 | -36.1782
-14 | -1.1939 | 0.02715 | -0.0772 | -43.9742
-13.5 | -1.1928 | 0.02324 | -0.0724 | -51.3253
-13 | -1.1713 | 0.02033 | -0.0683 | -57.6144
-12.5 | -1.1342 | 0.01794 | -0.0655 | -63.2219
-12 | -1.089 | 0.01606 | -0.0634 | -67.8082
-11.5 | -1.0389 | 0.01453 | -0.0618 | -71.5003
-11 | -0.9856 | 0.01328 | -0.0605 | -74.2169
-10.5 | -0.93 | 0.01224 | -0.0596 | -75.9804
-10 | -0.8728 | 0.01135 | -0.0589 | -76.8987
-9.5 | -0.8144 | 0.01058 | -0.0585 | -76.9754
-9 | -0.7552 | 0.00993 | -0.0583 | -76.0524
-8.5 | -0.6955 | 0.00933 | -0.0583 | -74.5445
-8 | -0.6358 | 0.00872 | -0.0583 | -72.9128
-7.5 | -0.5754 | 0.00823 | -0.0586 | -69.9149
-7 | -0.5154 | 0.00767 | -0.059 | -67.1969
-6.5 | -0.4537 | 0.00742 | -0.0596 | -61.1456
-6 | -0.3923 | 0.00712 | -0.0602 | -55.0983
-5.5 | -0.3308 | 0.00683 | -0.061 | -48.4334
-5 | -0.2692 | 0.0066 | -0.0618 | -40.7879
-4.5 | -0.2073 | 0.00636 | -0.0628 | -32.5943
-4 | -0.1453 | 0.00616 | -0.0638 | -23.5877
-3.5 | -0.0834 | 0.00592 | -0.0648 | -14.0878
-2.5 | 0.0405 | 0.0055 | -0.0671 | 7.3636
-2 | 0.1025 | 0.00518 | -0.0684 | 19.7876
-1.5 | 0.1644 | 0.00494 | -0.0697 | 33.2794
-1 | 0.225 | 0.00491 | -0.0709 | 45.8248
-0.5 | 0.2869 | 0.00474 | -0.0724 | 60.5274
0 | 0.3512 | 0.00409 | -0.0748 | 85.868
0.5 | 0.4162 | 0.00367 | -0.0772 | 113.406
1.5 | 0.5413 | 0.00371 | -0.0803 | 145.903
2 | 0.6022 | 0.00394 | -0.0813 | 152.8426
2.5 | 0.6622 | 0.00424 | -0.0822 | 156.1792
3 | 0.718 | 0.00491 | -0.0825 | 146.2322
3.5 | 0.7717 | 0.00569 | -0.0824 | 135.6239
4 | 0.8184 | 0.00699 | -0.0811 | 117.0815
4.5 | 0.8684 | 0.00796 | -0.0803 | 109.0955
5 | 0.9194 | 0.00877 | -0.0796 | 104.8347
5.5 | 0.9755 | 0.00916 | -0.0798 | 106.4956
6 | 1.031 | 0.00957 | -0.0797 | 107.7325
6.5 | 1.0853 | 0.01003 | -0.0795 | 108.2054
7 | 1.1357 | 0.0107 | -0.0786 | 106.1402
7.5 | 1.186 | 0.01133 | -0.0776 | 104.6778
8 | 1.2341 | 0.012 | -0.0763 | 102.8417
8.5 | 1.2748 | 0.01273 | -0.0736 | 100.1414
9 | 1.3148 | 0.01368 | -0.0712 | 96.1111
9.5 | 1.3545 | 0.01495 | -0.0695 | 90.602
10 | 1.3951 | 0.01651 | -0.0684 | 84.5003
10.5 | 1.4319 | 0.01805 | -0.0665 | 79.3296
11 | 1.4662 | 0.01968 | -0.0641 | 74.502
11.5 | 1.4961 | 0.02154 | -0.0613 | 69.4568
12 | 1.5193 | 0.0238 | -0.0577 | 63.8361
12.5 | 1.5365 | 0.02646 | -0.0536 | 58.0688
13 | 1.5593 | 0.02886 | -0.0503 | 54.0298
13.5 | 1.5777 | 0.03159 | -0.0468 | 49.943
14 | 1.5943 | 0.03469 | -0.0435 | 45.9585
14.5 | 1.6068 | 0.03836 | -0.0404 | 41.8874
15 | 1.6166 | 0.04251 | -0.0375 | 38.0287
15.5 | 1.6205 | 0.04744 | -0.0349 | 34.1589
16 | 1.62 | 0.05311 | -0.0327 | 30.5027
16.5 | 1.6141 | 0.05962 | -0.0312 | 27.0731
17 | 1.6016 | 0.0672 | -0.0303 | 23.8333
17.5 | 1.5841 | 0.07577 | -0.0304 | 20.9067
18 | 1.5615 | 0.08542 | -0.0315 | 18.2803
18.5 | 1.5346 | 0.09612 | -0.0338 | 15.9655
19 | 1.4987 | 0.10862 | -0.0377 | 13.7976
19.5 | 1.467 | 0.12115 | -0.0426 | 12.109
20 | 1.4287 | 0.13537 | -0.0494 | 10.554

## 95. Re 7M Mach 0.50 (1)
BIGFOIL.COM POLAR EXPORT
fx79k144
FX 79-K-144/17 |  |  |  | Cl Max: | 1.32 | at alpha= | 20 | deg
JavaFoil+Calcfoil stall+Eppler ext transition |  |  |  | L/D Max: | 98.211 | at alpha= | 3 | deg
Re: | 7000000 |  |  | Cd Min: | 0.0071 | at alpha= | 0 | deg
Mach: | 0.5 |  |  | Cl=0 at alpha= | -2.9429 | deg
|  |  |  | @ Cl=0.1, Cd= | 0.0082539
|  |  |  | @ Cl=0.4, Cd= | 0.0071801
|  |  |  | @ Cl=0.6, Cd= | 0.0076929
alpha (deg) | Cl | Cd | Cm | Cl/Cd
-20 | -0.945 | 0.15419 | -0.022 | -6.128
-19.5 | -0.916 | 0.15134 | -0.022 | -6.05
-19 | -0.888 | 0.14571 | -0.022 | -6.092
-18.5 | -0.861 | 0.14168 | -0.023 | -6.075
-18 | -0.836 | 0.13922 | -0.024 | -6.008
-17.5 | -0.808 | 0.13231 | -0.024 | -6.109
-17 | -0.779 | 0.12869 | -0.024 | -6.052
-16.5 | -0.751 | 0.12335 | -0.024 | -6.085
-16 | -0.723 | 0.11922 | -0.024 | -6.068
-15.5 | -0.697 | 0.12027 | -0.025 | -5.794
-15 | -0.669 | 0.11222 | -0.026 | -5.964
-14.5 | -0.641 | 0.1056 | -0.026 | -6.074
-14 | -0.614 | 0.09766 | -0.026 | -6.29
-13.5 | -0.587 | 0.09069 | -0.027 | -6.476
-13 | -0.558 | 0.09755 | -0.026 | -5.722
-12.5 | -0.531 | 0.08988 | -0.027 | -5.905
-12 | -0.504 | 0.08133 | -0.028 | -6.199
-11.5 | -0.48 | 0.07179 | -0.032 | -6.688
-11 | -0.459 | 0.06096 | -0.037 | -7.528
-10.5 | -0.42 | 0.0731 | -0.028 | -5.748
-10 | -0.395 | 0.06449 | -0.032 | -6.118
-9.5 | -0.373 | 0.05383 | -0.038 | -6.928
-9 | -0.404 | 0.01484 | -0.057 | -27.243
-8.5 | -0.376 | 0.01336 | -0.059 | -28.101
-8 | -0.282 | 0.05494 | -0.031 | -5.131
-7.5 | -0.254 | 0.05127 | -0.031 | -4.957
-7 | -0.335 | 0.04443 | -0.039 | -7.54
-6.5 | -0.419 | 0.01171 | -0.064 | -35.771
-6 | -0.386 | 0.01106 | -0.065 | -34.864
-5.5 | -0.336 | 0.01048 | -0.067 | -32.054
-5 | -0.277 | 0.00994 | -0.068 | -27.82
-4.5 | -0.212 | 0.00967 | -0.069 | -21.911
-4 | -0.145 | 0.00888 | -0.07 | -16.349
-3.5 | -0.078 | 0.00845 | -0.072 | -9.178
-3 | -0.008 | 0.00837 | -0.073 | -0.99
-2.5 | 0.062 | 0.00832 | -0.074 | 7.397
-2 | 0.131 | 0.0082 | -0.075 | 16.019
-1.5 | 0.201 | 0.0077 | -0.077 | 26.141
-1 | 0.271 | 0.00771 | -0.078 | 35.146
-0.5 | 0.341 | 0.00761 | -0.079 | 44.77
0 | 0.411 | 0.0071 | -0.08 | 57.785
0.5 | 0.48 | 0.00723 | -0.081 | 66.468
1 | 0.55 | 0.00799 | -0.082 | 68.874
1.5 | 0.619 | 0.00758 | -0.083 | 81.638
2 | 0.689 | 0.00774 | -0.085 | 89.016
2.5 | 0.758 | 0.00782 | -0.086 | 96.934
3 | 0.827 | 0.00842 | -0.087 | 98.211
3.5 | 0.867 | 0.0097 | -0.085 | 89.386
4 | 0.93 | 0.01114 | -0.086 | 83.483
4.5 | 0.991 | 0.01358 | -0.087 | 72.954
5 | 1.049 | 0.01443 | -0.088 | 72.727
5.5 | 1.102 | 0.01516 | -0.089 | 72.715
6 | 1.147 | 0.01594 | -0.09 | 71.975
6.5 | 1.18 | 0.01681 | -0.091 | 70.166
7 | 1.192 | 0.01781 | -0.092 | 66.956
7.5 | 1.165 | 0.01892 | -0.093 | 61.554
8 | 0.999 | 0.01995 | -0.094 | 50.056
8.5 | 0.753 | 0.02122 | -0.095 | 35.49
9 | 0.784 | 0.02307 | -0.096 | 34.004
9.5 | 0.815 | 0.02519 | -0.097 | 32.368
10 | 0.848 | 0.02583 | -0.098 | 32.81
10.5 | 0.88 | 0.02594 | -0.099 | 33.915
11 | 0.911 | 0.02795 | -0.1 | 32.574
11.5 | 0.94 | 0.03105 | -0.1 | 30.257
12 | 0.825 | 0.0891 | -0.055 | 9.259
12.5 | 1.003 | 0.03273 | -0.102 | 30.626
13 | 0.905 | 0.08213 | -0.075 | 11.016
13.5 | 0.923 | 0.09398 | -0.072 | 9.821
14 | 0.933 | 0.10185 | -0.06 | 9.166
14.5 | 0.965 | 0.10758 | -0.065 | 8.97
15 | 1.059 | 0.07974 | -0.091 | 13.276
15.5 | 1.016 | 0.11619 | -0.064 | 8.742
16 | 1.059 | 0.11338 | -0.076 | 9.344
16.5 | 1.12 | 0.10186 | -0.088 | 10.998
17 | 1.097 | 0.13018 | -0.068 | 8.429
17.5 | 1.127 | 0.13308 | -0.071 | 8.471
18 | 1.197 | 0.11446 | -0.089 | 10.46
18.5 | 1.261 | 0.09972 | -0.098 | 12.646
19 | 1.206 | 0.14727 | -0.074 | 8.191
19.5 | 1.242 | 0.14743 | -0.079 | 8.424
20 | 1.32 | 0.12187 | -0.095 | 10.828

## 96. Re 7M Mach 0.50 (2)
BIGFOIL.COM POLAR EXPORT
fx79k144
FX 79-K-144/17 |  |  |  | Cl Max: | 1.3943 | at alpha= | 10 | deg
XFOIL ncrit=9 |  |  |  | L/D Max: | 166.092 | at alpha= | 2.5 | deg
Re: | 7000000 |  |  | Cd Min: | 0.26521 | at alpha= | -20 | deg
Mach: | 0.5 |  |  | Cl=0 at alpha= | -2.8324 | deg
|  |  |  | @ Cl=0.1, Cd= | 0.0055667
|  |  |  | @ Cl=0.4, Cd= | 0.0043938
|  |  |  | @ Cl=0.6, Cd= | 0.0039405
alpha (deg) | Cl | Cd | Cm | Cl/Cd
-20 | -0.6892 | 0.26521 | 0.0397 | -2.5987
-19.5 | -0.6664 | 0.25668 | 0.0342 | -2.5962
-19 | -0.6444 | 0.24746 | 0.0287 | -2.6041
-18.5 | -0.6225 | 0.23853 | 0.0234 | -2.6097
-18 | -0.601 | 0.22968 | 0.0181 | -2.6167
-17.5 | -0.5797 | 0.22109 | 0.013 | -2.622
-17 | -0.5596 | 0.2119 | 0.0079 | -2.6409
-16.5 | -0.5395 | 0.20336 | 0.0031 | -2.6529
-16 | -0.5198 | 0.19491 | -0.0017 | -2.6669
-15.5 | -0.5023 | 0.18586 | -0.0065 | -2.7026
-15 | -0.4909 | 0.17512 | -0.0118 | -2.8032
-14.5 | -0.4761 | 0.16627 | -0.0165 | -2.8634
-14 | -0.4627 | 0.15735 | -0.021 | -2.9406
-13.5 | -0.4534 | 0.14768 | -0.0257 | -3.0702
-13 | -0.4502 | 0.13727 | -0.0307 | -3.2797
-12.5 | -0.4512 | 0.12643 | -0.036 | -3.5688
-12 | -0.4559 | 0.11558 | -0.0414 | -3.9445
-11.5 | -0.4747 | 0.1028 | -0.0482 | -4.6177
-11 | -0.4878 | 0.09165 | -0.0546 | -5.3224
-10.5 | -0.502 | 0.08058 | -0.0615 | -6.2298
-10 | -0.5175 | 0.06914 | -0.0696 | -7.4848
-9.5 | -0.5277 | 0.05526 | -0.0836 | -9.5494
-9 | -0.5514 | 0.04376 | -0.0922 | -12.6005
-8.5 | -0.5836 | 0.03498 | -0.0929 | -16.6838
-8 | -0.6151 | 0.02652 | -0.089 | -23.1938
-6.5 | -0.5383 | 0.00847 | -0.0753 | -63.5537
-6 | -0.4638 | 0.00784 | -0.0739 | -59.1582
-5.5 | -0.3881 | 0.00758 | -0.0734 | -51.2005
-5 | -0.3144 | 0.00717 | -0.0731 | -43.8494
-4.5 | -0.2411 | 0.00683 | -0.0733 | -35.3001
-4 | -0.1683 | 0.00651 | -0.0737 | -25.8525
-3.5 | -0.096 | 0.00625 | -0.0743 | -15.36
-3 | -0.0241 | 0.00597 | -0.0752 | -4.0369
-2.5 | 0.0478 | 0.00575 | -0.0762 | 8.313
-2 | 0.119 | 0.0055 | -0.0774 | 21.6364
-1.5 | 0.1877 | 0.00539 | -0.0784 | 34.8237
-1 | 0.2581 | 0.00521 | -0.0799 | 49.5393
0 | 0.4024 | 0.00438 | -0.0843 | 91.8721
0.5 | 0.4784 | 0.00383 | -0.0875 | 124.9086
1 | 0.5522 | 0.00369 | -0.0899 | 149.6477
1.5 | 0.6209 | 0.00405 | -0.0909 | 153.3086
2 | 0.6916 | 0.00425 | -0.0921 | 162.7294
2.5 | 0.7607 | 0.00458 | -0.093 | 166.0917
3 | 0.8231 | 0.00532 | -0.0927 | 154.718
3.5 | 0.8799 | 0.00635 | -0.0914 | 138.5669
4 | 0.9172 | 0.00832 | -0.0872 | 110.2404
4.5 | 0.9611 | 0.00976 | -0.0838 | 98.4734
5 | 1.0176 | 0.01053 | -0.0821 | 96.6382
5.5 | 1.0673 | 0.01138 | -0.0793 | 93.7873
6 | 1.1251 | 0.01268 | -0.079 | 88.7303
6.5 | 1.1704 | 0.01442 | -0.0766 | 81.165
7 | 1.2167 | 0.01593 | -0.0737 | 76.3779
7.5 | 1.2592 | 0.0176 | -0.07 | 71.5455
8 | 1.2968 | 0.01955 | -0.0657 | 66.3325
8.5 | 1.329 | 0.02182 | -0.0607 | 60.9074
9 | 1.3579 | 0.02435 | -0.0554 | 55.7659
9.5 | 1.3816 | 0.02732 | -0.0496 | 50.571
10 | 1.3943 | 0.03139 | -0.0434 | 44.4186
10.5 | 1.3858 | 0.03706 | -0.0364 | 37.3934
11 | 1.3659 | 0.04387 | -0.0299 | 31.1352
11.5 | 1.339 | 0.05191 | -0.0248 | 25.7946
12 | 1.3053 | 0.06153 | -0.0221 | 21.214
12.5 | 1.2647 | 0.07283 | -0.022 | 17.3651
13 | 1.2235 | 0.08534 | -0.0245 | 14.3368
13.5 | 1.184 | 0.09885 | -0.0292 | 11.9777
14 | 1.1462 | 0.11324 | -0.0358 | 10.1219
14.5 | 1.1139 | 0.12821 | -0.044 | 8.6881
15 | 1.0872 | 0.14346 | -0.0529 | 7.5784

## 97. Re 8M Mach 0.00 (1)
BIGFOIL.COM POLAR EXPORT
fx79k144
FX 79-K-144/17 |  |  |  | Cl Max: | 1.34 | at alpha= | 11.5 | deg
JavaFoil+Calcfoil stall+Eppler ext transition |  |  |  | L/D Max: | 97.99 | at alpha= | 4.5 | deg
Re: | 8000000 |  |  | Cd Min: | 0.00668 | at alpha= | 0 | deg
Mach: | 0 |  |  | Cl=0 at alpha= | -2.9417 | deg
|  |  |  | @ Cl=0.1, Cd= | 0.0075572
|  |  |  | @ Cl=0.4, Cd= | 0.00712
|  |  |  | @ Cl=0.6, Cd= | 0.0074343
alpha (deg) | Cl | Cd | Cm | Cl/Cd
-16.5 | -0.572 | 0.11838 | -0.021 | -4.833
-16 | -0.586 | 0.11182 | -0.022 | -5.244
-15.5 | -0.6 | 0.1056 | -0.022 | -5.678
-15 | -0.611 | 0.09949 | -0.023 | -6.144
-14.5 | -0.622 | 0.09262 | -0.025 | -6.715
-14 | -0.629 | 0.08757 | -0.025 | -7.188
-13.5 | -0.636 | 0.08142 | -0.027 | -7.807
-13 | -0.639 | 0.07546 | -0.028 | -8.474
-12.5 | -0.645 | 0.06572 | -0.031 | -9.818
-12 | -0.669 | 0.04348 | -0.037 | -15.396
-11.5 | -0.732 | 0.01607 | -0.045 | -45.568
-11 | -0.724 | 0.0142 | -0.046 | -50.999
-10.5 | -0.71 | 0.01303 | -0.047 | -54.526
-10 | -0.689 | 0.01227 | -0.049 | -56.174
-9.5 | -0.664 | 0.0116 | -0.05 | -57.188
-9 | -0.632 | 0.01148 | -0.051 | -55.029
-8.5 | -0.596 | 0.01104 | -0.052 | -53.982
-8 | -0.555 | 0.01066 | -0.053 | -52.052
-7.5 | -0.512 | 0.01002 | -0.054 | -51.117
-7 | -0.464 | 0.00861 | -0.055 | -53.914
-6.5 | -0.413 | 0.00843 | -0.056 | -49.018
-6 | -0.359 | 0.00818 | -0.057 | -43.935
-5.5 | -0.303 | 0.00803 | -0.058 | -37.763
-5 | -0.246 | 0.0079 | -0.059 | -31.119
-4.5 | -0.187 | 0.00776 | -0.06 | -24.113
-4 | -0.128 | 0.00808 | -0.061 | -15.785
-3.5 | -0.068 | 0.00801 | -0.062 | -8.43
-3 | -0.007 | 0.00794 | -0.063 | -0.907
-2.5 | 0.053 | 0.00785 | -0.064 | 6.802
-2 | 0.114 | 0.00747 | -0.065 | 15.263
-1.5 | 0.175 | 0.00731 | -0.066 | 23.88
-1 | 0.235 | 0.00733 | -0.067 | 32.097
-0.5 | 0.296 | 0.00723 | -0.068 | 40.903
0 | 0.356 | 0.00668 | -0.069 | 53.321
0.5 | 0.417 | 0.00729 | -0.07 | 57.209
1 | 0.477 | 0.00738 | -0.071 | 64.677
1.5 | 0.538 | 0.00732 | -0.072 | 73.514
2 | 0.598 | 0.00743 | -0.073 | 80.559
2.5 | 0.659 | 0.00756 | -0.074 | 87.082
3 | 0.719 | 0.00814 | -0.075 | 88.336
3.5 | 0.779 | 0.00845 | -0.076 | 92.208
4 | 0.838 | 0.0097 | -0.077 | 86.447
4.5 | 0.896 | 0.00914 | -0.078 | 97.99
5 | 0.952 | 0.01091 | -0.079 | 87.291
5.5 | 1.007 | 0.01131 | -0.08 | 89.03
6 | 1.059 | 0.01174 | -0.081 | 90.223
6.5 | 1.109 | 0.01221 | -0.082 | 90.849
7 | 1.155 | 0.01205 | -0.083 | 95.823
7.5 | 1.162 | 0.01425 | -0.081 | 81.489
8 | 1.2 | 0.01488 | -0.082 | 80.637
8.5 | 1.234 | 0.01554 | -0.083 | 79.368
9 | 1.263 | 0.01624 | -0.084 | 77.786
9.5 | 1.289 | 0.01698 | -0.084 | 75.901
10 | 1.309 | 0.01777 | -0.085 | 73.623
10.5 | 1.324 | 0.01856 | -0.086 | 71.337
11 | 1.334 | 0.01936 | -0.087 | 68.932
11.5 | 1.34 | 0.02027 | -0.088 | 66.088
12 | 1.34 | 0.02126 | -0.089 | 63.005
12.5 | 1.335 | 0.02224 | -0.089 | 60.006
13 | 1.325 | 0.02327 | -0.09 | 56.949
13.5 | 1.311 | 0.02437 | -0.091 | 53.786
14 | 1.293 | 0.02554 | -0.092 | 50.611
14.5 | 1.268 | 0.02677 | -0.092 | 47.374
15 | 1.234 | 0.02816 | -0.093 | 43.831
15.5 | 1.198 | 0.02953 | -0.094 | 40.558
16 | 1.158 | 0.03102 | -0.094 | 37.335
16.5 | 1.117 | 0.0326 | -0.095 | 34.271

## 98. Re 8M Mach 0.00 (2)
BIGFOIL.COM POLAR EXPORT
fx79k144
FX 79-K-144/17 |  |  |  | Cl Max: | 1.8143 | at alpha= | 20 | deg
XFOIL ncrit=9 |  |  |  | L/D Max: | 151.476 | at alpha= | 2.5 | deg
Re: | 8000000 |  |  | Cd Min: | 0.06421 | at alpha= | 20 | deg
Mach: | 0 |  |  | Cl=0 at alpha= | -2.8286 | deg
|  |  |  | @ Cl=0.1, Cd= | 0.0050262
|  |  |  | @ Cl=0.4, Cd= | 0.0037099
|  |  |  | @ Cl=0.6, Cd= | 0.0039848
alpha (deg) | Cl | Cd | Cm | Cl/Cd
-19.5 | -1.4187 | 0.04878 | -0.0659 | -29.0836
-19 | -1.4403 | 0.04054 | -0.069 | -35.5279
-18.5 | -1.4459 | 0.03529 | -0.0691 | -40.9719
-18 | -1.4413 | 0.03156 | -0.0678 | -45.6686
-17.5 | -1.4335 | 0.02838 | -0.0657 | -50.5109
-17 | -1.4306 | 0.02497 | -0.0625 | -57.2928
-16.5 | -1.4165 | 0.02248 | -0.0595 | -63.0116
-16 | -1.395 | 0.02051 | -0.0566 | -68.0156
-15.5 | -1.3668 | 0.01899 | -0.054 | -71.9747
-15 | -1.3286 | 0.01766 | -0.0526 | -75.2322
-14.5 | -1.2866 | 0.01649 | -0.0516 | -78.023
-14 | -1.2418 | 0.01543 | -0.0509 | -80.4796
-13.5 | -1.1948 | 0.01449 | -0.0504 | -82.4569
-13 | -1.146 | 0.01364 | -0.0501 | -84.0176
-12.5 | -1.0959 | 0.01285 | -0.05 | -85.284
-12 | -1.0445 | 0.01215 | -0.05 | -85.9671
-11.5 | -0.9922 | 0.0115 | -0.0502 | -86.2783
-11 | -0.9388 | 0.0109 | -0.0505 | -86.1284
-10.5 | -0.8846 | 0.01035 | -0.0508 | -85.4686
-10 | -0.8297 | 0.00985 | -0.0513 | -84.2335
-9.5 | -0.7742 | 0.0094 | -0.0518 | -82.3617
-9 | -0.7183 | 0.00893 | -0.0524 | -80.4367
-8.5 | -0.6623 | 0.00845 | -0.053 | -78.3787
-8 | -0.6056 | 0.00804 | -0.0537 | -75.3234
-7.5 | -0.5492 | 0.00751 | -0.0544 | -73.1292
-7 | -0.4913 | 0.00723 | -0.0553 | -67.953
-6.5 | -0.433 | 0.00703 | -0.0563 | -61.5932
-6 | -0.3748 | 0.00674 | -0.0572 | -55.6083
-5.5 | -0.3164 | 0.0065 | -0.0582 | -48.6769
-5 | -0.2575 | 0.00628 | -0.0592 | -41.0032
-4.5 | -0.1984 | 0.00608 | -0.0603 | -32.6316
-4 | -0.1391 | 0.0059 | -0.0614 | -23.5763
-3.5 | -0.0798 | 0.00569 | -0.0625 | -14.0246
-3 | -0.0204 | 0.00553 | -0.0637 | -3.689
-2.5 | 0.0391 | 0.00528 | -0.0649 | 7.4053
-2 | 0.0985 | 0.00503 | -0.0661 | 19.5825
-1.5 | 0.1577 | 0.00488 | -0.0673 | 32.3156
-0.5 | 0.2761 | 0.00467 | -0.0699 | 59.1221
0 | 0.3375 | 0.00413 | -0.072 | 81.7191
0.5 | 0.3998 | 0.00371 | -0.0743 | 107.7628
1.5 | 0.5206 | 0.00363 | -0.0775 | 143.416
2 | 0.579 | 0.00386 | -0.0786 | 150
2.5 | 0.6362 | 0.0042 | -0.0794 | 151.4762
3 | 0.6904 | 0.00481 | -0.0798 | 143.5343
3.5 | 0.7411 | 0.00571 | -0.0796 | 129.7898
4 | 0.7894 | 0.00676 | -0.0791 | 116.7751
4.5 | 0.84 | 0.00754 | -0.0788 | 111.4058
5 | 0.8908 | 0.00826 | -0.0786 | 107.845
5.5 | 0.9451 | 0.00862 | -0.079 | 109.6404
6 | 0.9992 | 0.00896 | -0.0793 | 111.5179
6.5 | 1.0531 | 0.0093 | -0.0797 | 113.2366
7 | 1.1031 | 0.0099 | -0.0794 | 111.4242
7.5 | 1.154 | 0.01038 | -0.0793 | 111.1753
8 | 1.2038 | 0.0109 | -0.079 | 110.4404
8.5 | 1.2527 | 0.01141 | -0.0786 | 109.7897
9 | 1.2998 | 0.01198 | -0.0779 | 108.4975
9.5 | 1.3446 | 0.01262 | -0.0769 | 106.5452
10 | 1.3813 | 0.01332 | -0.0743 | 103.7012
10.5 | 1.4177 | 0.01421 | -0.0722 | 99.7678
11 | 1.4534 | 0.01532 | -0.0704 | 94.8695
11.5 | 1.4898 | 0.01673 | -0.0695 | 89.0496
12 | 1.5243 | 0.01822 | -0.0683 | 83.6608
12.5 | 1.5547 | 0.01985 | -0.0665 | 78.3224
13 | 1.5797 | 0.02178 | -0.064 | 72.5298
13.5 | 1.6087 | 0.02339 | -0.062 | 68.7773
14 | 1.6377 | 0.025 | -0.0601 | 65.508
14.5 | 1.6622 | 0.02689 | -0.0578 | 61.8148
15 | 1.6856 | 0.0289 | -0.0555 | 58.3253
15.5 | 1.7067 | 0.03105 | -0.0531 | 54.9662
16 | 1.7267 | 0.03343 | -0.0509 | 51.6512
16.5 | 1.7449 | 0.03608 | -0.0488 | 48.362
17 | 1.7618 | 0.03903 | -0.0469 | 45.1396
17.5 | 1.7771 | 0.04223 | -0.0451 | 42.0815
18 | 1.7898 | 0.0458 | -0.0435 | 39.0786
18.5 | 1.8007 | 0.0497 | -0.0422 | 36.2314
19 | 1.8072 | 0.05418 | -0.041 | 33.3555
19.5 | 1.8124 | 0.05895 | -0.0401 | 30.7447
20 | 1.8143 | 0.06421 | -0.0395 | 28.2557

## 99. Re 8M Mach 0.10 (1)
BIGFOIL.COM POLAR EXPORT
fx79k144
FX 79-K-144/17 |  |  |  | Cl Max: | 1.33 | at alpha= | 11.5 | deg
JavaFoil+Calcfoil stall+Eppler ext transition |  |  |  | L/D Max: | 98.055 | at alpha= | 4.5 | deg
Re: | 8000000 |  |  | Cd Min: | 0.00669 | at alpha= | 0 | deg
Mach: | 0.1 |  |  | Cl=0 at alpha= | -2.9426 | deg
|  |  |  | @ Cl=0.1, Cd= | 0.0075734
|  |  |  | @ Cl=0.4, Cd= | 0.00711
|  |  |  | @ Cl=0.6, Cd= | 0.007448
alpha (deg) | Cl | Cd | Cm | Cl/Cd
-16.5 | -0.533 | 0.12 | -0.021 | -4.439
-16 | -0.55 | 0.11398 | -0.021 | -4.823
-15.5 | -0.566 | 0.10769 | -0.022 | -5.253
-15 | -0.581 | 0.10161 | -0.023 | -5.714
-14.5 | -0.594 | 0.09479 | -0.024 | -6.27
-14 | -0.605 | 0.08953 | -0.025 | -6.758
-13.5 | -0.614 | 0.0836 | -0.026 | -7.344
-13 | -0.621 | 0.07732 | -0.027 | -8.029
-12.5 | -0.626 | 0.06999 | -0.029 | -8.947
-12 | -0.635 | 0.0581 | -0.033 | -10.928
-11.5 | -0.717 | 0.0175 | -0.045 | -40.949
-11 | -0.714 | 0.01483 | -0.046 | -48.121
-10.5 | -0.703 | 0.01329 | -0.048 | -52.947
-10 | -0.685 | 0.01247 | -0.049 | -54.884
-9.5 | -0.661 | 0.01172 | -0.05 | -56.385
-9 | -0.631 | 0.01156 | -0.051 | -54.556
-8.5 | -0.596 | 0.01113 | -0.052 | -53.55
-8 | -0.556 | 0.01072 | -0.053 | -51.829
-7.5 | -0.511 | 0.00908 | -0.054 | -56.305
-7 | -0.466 | 0.00865 | -0.056 | -53.854
-6.5 | -0.414 | 0.00845 | -0.057 | -49.082
-6 | -0.361 | 0.00819 | -0.058 | -44.036
-5.5 | -0.305 | 0.00805 | -0.059 | -37.871
-5 | -0.247 | 0.00791 | -0.06 | -31.221
-4.5 | -0.188 | 0.00777 | -0.061 | -24.199
-4 | -0.128 | 0.00809 | -0.062 | -15.843
-3.5 | -0.068 | 0.00802 | -0.063 | -8.462
-3 | -0.007 | 0.00795 | -0.064 | -0.911
-2.5 | 0.054 | 0.00786 | -0.065 | 6.828
-2 | 0.115 | 0.00748 | -0.066 | 15.322
-1.5 | 0.176 | 0.00732 | -0.067 | 23.973
-1 | 0.236 | 0.00734 | -0.068 | 32.214
-0.5 | 0.297 | 0.00724 | -0.069 | 41.043
0 | 0.358 | 0.00669 | -0.07 | 53.508
0.5 | 0.419 | 0.0073 | -0.071 | 57.366
1 | 0.48 | 0.0074 | -0.072 | 64.858
1.5 | 0.541 | 0.00733 | -0.073 | 73.705
2 | 0.601 | 0.00745 | -0.074 | 80.732
2.5 | 0.662 | 0.00759 | -0.075 | 87.273
3 | 0.723 | 0.00817 | -0.076 | 88.42
3.5 | 0.783 | 0.00849 | -0.077 | 92.271
4 | 0.843 | 0.00975 | -0.078 | 86.396
4.5 | 0.9 | 0.00918 | -0.079 | 98.055
5 | 0.957 | 0.01097 | -0.08 | 87.226
5.5 | 1.011 | 0.01138 | -0.081 | 88.906
6 | 1.064 | 0.01182 | -0.082 | 90.024
6.5 | 1.114 | 0.01168 | -0.083 | 95.32
7 | 1.159 | 0.01215 | -0.083 | 95.419
7.5 | 1.165 | 0.01437 | -0.082 | 81.099
8 | 1.203 | 0.015 | -0.082 | 80.165
8.5 | 1.236 | 0.01569 | -0.083 | 78.794
9 | 1.265 | 0.0164 | -0.084 | 77.101
9.5 | 1.288 | 0.01715 | -0.085 | 75.111
10 | 1.307 | 0.01797 | -0.086 | 72.706
10.5 | 1.32 | 0.01876 | -0.086 | 70.361
11 | 1.328 | 0.01958 | -0.087 | 67.818
11.5 | 1.33 | 0.02052 | -0.088 | 64.821
12 | 1.327 | 0.02152 | -0.089 | 61.66
12.5 | 1.318 | 0.02251 | -0.09 | 58.556
13 | 1.304 | 0.02359 | -0.09 | 55.286
13.5 | 1.286 | 0.02474 | -0.091 | 51.984
14 | 1.263 | 0.02595 | -0.092 | 48.684
14.5 | 1.233 | 0.02722 | -0.093 | 45.307
15 | 1.194 | 0.02868 | -0.093 | 41.625
15.5 | 1.151 | 0.03015 | -0.094 | 38.188
16 | 1.107 | 0.0317 | -0.095 | 34.908
16.5 | 1.06 | 0.0334 | -0.095 | 31.74

## 100. Re 8M Mach 0.10 (2)
BIGFOIL.COM POLAR EXPORT
fx79k144
FX 79-K-144/17 |  |  |  | Cl Max: | 1.7914 | at alpha= | 19.5 | deg
XFOIL ncrit=9 |  |  |  | L/D Max: | 152.043 | at alpha= | 2.5 | deg
Re: | 8000000 |  |  | Cd Min: | 0.20122 | at alpha= | -20 | deg
Mach: | 0.1 |  |  | Cl=0 at alpha= | -2.8289 | deg
|  |  |  | @ Cl=0.1, Cd= | 0.005038
|  |  |  | @ Cl=0.4, Cd= | 0.0037258
|  |  |  | @ Cl=0.6, Cd= | 0.0039659
alpha (deg) | Cl | Cd | Cm | Cl/Cd
-20 | -0.7209 | 0.20122 | 0.0215 | -3.5826
-19.5 | -0.7169 | 0.19148 | 0.0157 | -3.744
-19 | -1.3558 | 0.05413 | -0.0653 | -25.0471
-18.5 | -1.3943 | 0.04269 | -0.0713 | -32.661
-18 | -1.4046 | 0.03659 | -0.0722 | -38.3875
-17.5 | -1.4091 | 0.03191 | -0.0708 | -44.1586
-17 | -1.4003 | 0.0287 | -0.0687 | -48.7909
-16.5 | -1.3853 | 0.02611 | -0.0663 | -53.0563
-16 | -1.3797 | 0.0229 | -0.0625 | -60.2489
-15.5 | -1.3618 | 0.02061 | -0.059 | -66.0747
-15 | -1.3324 | 0.0189 | -0.0563 | -70.4974
-14.5 | -1.2933 | 0.01744 | -0.0547 | -74.1571
-14 | -1.2501 | 0.01618 | -0.0536 | -77.2621
-13.5 | -1.2038 | 0.01509 | -0.0528 | -79.7747
-13 | -1.1552 | 0.01412 | -0.0523 | -81.813
-12.5 | -1.105 | 0.01325 | -0.0519 | -83.3962
-12 | -1.0533 | 0.01247 | -0.0517 | -84.4667
-11.5 | -1.0006 | 0.01176 | -0.0517 | -85.085
-11 | -0.9468 | 0.01111 | -0.0518 | -85.2205
-10.5 | -0.8921 | 0.01052 | -0.052 | -84.8004
-10 | -0.8367 | 0.00998 | -0.0523 | -83.8377
-9.5 | -0.7806 | 0.0095 | -0.0527 | -82.1684
-9 | -0.724 | 0.00905 | -0.0533 | -80
-8.5 | -0.6674 | 0.00854 | -0.0538 | -78.1499
-8 | -0.6103 | 0.00809 | -0.0544 | -75.4388
-7.5 | -0.5533 | 0.00758 | -0.055 | -72.9947
-7 | -0.4951 | 0.00726 | -0.0558 | -68.1956
-6.5 | -0.4362 | 0.00705 | -0.0568 | -61.8723
-6 | -0.3775 | 0.00677 | -0.0577 | -55.7607
-5.5 | -0.3186 | 0.00653 | -0.0586 | -48.7902
-5 | -0.2593 | 0.0063 | -0.0596 | -41.1587
-4.5 | -0.1997 | 0.00609 | -0.0607 | -32.7915
-4 | -0.14 | 0.00591 | -0.0618 | -23.6887
-3.5 | -0.0803 | 0.00571 | -0.0629 | -14.063
-3 | -0.0205 | 0.00554 | -0.064 | -3.7004
-2.5 | 0.0394 | 0.0053 | -0.0652 | 7.434
-2 | 0.0992 | 0.00504 | -0.0665 | 19.6825
-1.5 | 0.1586 | 0.00489 | -0.0677 | 32.4335
-0.5 | 0.2778 | 0.00468 | -0.0703 | 59.359
0 | 0.3396 | 0.00414 | -0.0724 | 82.029
0.5 | 0.4023 | 0.00371 | -0.0747 | 108.4367
1.5 | 0.5238 | 0.00364 | -0.078 | 143.9011
2 | 0.5826 | 0.00386 | -0.079 | 150.9326
2.5 | 0.6401 | 0.00421 | -0.0798 | 152.0428
3 | 0.6946 | 0.00483 | -0.0802 | 143.8095
3.5 | 0.7455 | 0.00573 | -0.08 | 130.1047
4.5 | 0.8445 | 0.00759 | -0.0791 | 111.2648
5 | 0.8956 | 0.00831 | -0.0788 | 107.7738
5.5 | 0.9503 | 0.00867 | -0.0792 | 109.6078
6 | 1.0048 | 0.00902 | -0.0795 | 111.3969
6.5 | 1.0587 | 0.00937 | -0.0798 | 112.9883
7 | 1.109 | 0.00998 | -0.0794 | 111.1222
7.5 | 1.16 | 0.01048 | -0.0792 | 110.687
8 | 1.2099 | 0.011 | -0.0788 | 109.9909
8.5 | 1.2587 | 0.01154 | -0.0783 | 109.0728
9 | 1.3056 | 0.01214 | -0.0774 | 107.5453
9.5 | 1.3493 | 0.0128 | -0.076 | 105.4141
10 | 1.3843 | 0.01359 | -0.0731 | 101.8617
10.5 | 1.4209 | 0.01458 | -0.0711 | 97.4554
11 | 1.4573 | 0.01584 | -0.0697 | 92.0013
11.5 | 1.494 | 0.01735 | -0.0688 | 86.1095
12 | 1.527 | 0.01891 | -0.0671 | 80.7509
12.5 | 1.5511 | 0.02095 | -0.0643 | 74.0382
13 | 1.5816 | 0.02254 | -0.0624 | 70.1686
13.5 | 1.6111 | 0.02417 | -0.0603 | 66.657
14 | 1.6377 | 0.02598 | -0.058 | 63.037
14.5 | 1.6622 | 0.02795 | -0.0556 | 59.4705
15 | 1.6848 | 0.03006 | -0.0532 | 56.0479
15.5 | 1.7036 | 0.03254 | -0.0506 | 52.354
16 | 1.7222 | 0.03518 | -0.0482 | 48.954
16.5 | 1.7399 | 0.03809 | -0.0461 | 45.6787
17 | 1.7552 | 0.04137 | -0.0442 | 42.4269
17.5 | 1.768 | 0.04496 | -0.0424 | 39.3238
18 | 1.7785 | 0.04897 | -0.0408 | 36.3182
18.5 | 1.7858 | 0.05344 | -0.0395 | 33.4169
19 | 1.7892 | 0.0585 | -0.0384 | 30.5846
19.5 | 1.7914 | 0.06384 | -0.0377 | 28.0608
20 | 1.7873 | 0.07001 | -0.0374 | 25.5292

## 101. Re 8M Mach 0.25 (1)
BIGFOIL.COM POLAR EXPORT
fx79k144
FX 79-K-144/17 |  |  |  | Cl Max: | 1.284 | at alpha= | 10 | deg
JavaFoil+Calcfoil stall+Eppler ext transition |  |  |  | L/D Max: | 98.286 | at alpha= | 4.5 | deg
Re: | 8000000 |  |  | Cd Min: | 0.00675 | at alpha= | 0 | deg
Mach: | 0.25 |  |  | Cl=0 at alpha= | -2.9436 | deg
|  |  |  | @ Cl=0.1, Cd= | 0.0076386
|  |  |  | @ Cl=0.4, Cd= | 0.0070803
|  |  |  | @ Cl=0.6, Cd= | 0.0075257
alpha (deg) | Cl | Cd | Cm | Cl/Cd
-15 | -0.302 | 0.11029 | -0.021 | -2.738
-14.5 | -0.35 | 0.10528 | -0.022 | -3.321
-14 | -0.393 | 0.09957 | -0.022 | -3.945
-13.5 | -0.431 | 0.0932 | -0.023 | -4.629
-13 | -0.465 | 0.08713 | -0.024 | -5.341
-12.5 | -0.494 | 0.08133 | -0.025 | -6.072
-12 | -0.517 | 0.07542 | -0.027 | -6.856
-11.5 | -0.535 | 0.06901 | -0.029 | -7.748
-11 | -0.547 | 0.06195 | -0.032 | -8.837
-10.5 | -0.56 | 0.05085 | -0.036 | -11.015
-10 | -0.639 | 0.01466 | -0.049 | -43.622
-9.5 | -0.635 | 0.01265 | -0.051 | -50.173
-9 | -0.616 | 0.01227 | -0.052 | -50.186
-8.5 | -0.589 | 0.01162 | -0.053 | -50.715
-8 | -0.556 | 0.01112 | -0.055 | -49.987
-7.5 | -0.515 | 0.01071 | -0.056 | -48.122
-7 | -0.47 | 0.00905 | -0.057 | -51.918
-6.5 | -0.422 | 0.0086 | -0.058 | -49.089
-6 | -0.368 | 0.00827 | -0.059 | -44.523
-5.5 | -0.312 | 0.00812 | -0.06 | -38.418
-5 | -0.253 | 0.00798 | -0.061 | -31.751
-4.5 | -0.193 | 0.00818 | -0.062 | -23.553
-4 | -0.132 | 0.00815 | -0.063 | -16.142
-3.5 | -0.07 | 0.00808 | -0.064 | -8.63
-3 | -0.007 | 0.008 | -0.065 | -0.929
-2.5 | 0.055 | 0.00791 | -0.066 | 6.972
-2 | 0.118 | 0.00753 | -0.067 | 15.641
-1.5 | 0.18 | 0.00737 | -0.068 | 24.474
-1 | 0.243 | 0.00739 | -0.07 | 32.87
-0.5 | 0.305 | 0.00731 | -0.071 | 41.777
0 | 0.368 | 0.00675 | -0.072 | 54.495
0.5 | 0.43 | 0.00739 | -0.073 | 58.251
1 | 0.493 | 0.0075 | -0.074 | 65.756
1.5 | 0.555 | 0.00744 | -0.075 | 74.658
2 | 0.618 | 0.00756 | -0.076 | 81.699
2.5 | 0.68 | 0.00769 | -0.077 | 88.443
3 | 0.742 | 0.00837 | -0.078 | 88.694
3.5 | 0.805 | 0.0087 | -0.079 | 92.512
4 | 0.864 | 0.00918 | -0.08 | 94.187
4.5 | 0.924 | 0.0094 | -0.081 | 98.286
5 | 0.982 | 0.01134 | -0.082 | 86.598
5.5 | 1.037 | 0.0118 | -0.083 | 87.871
6 | 1.089 | 0.01167 | -0.084 | 93.288
6.5 | 1.102 | 0.01379 | -0.082 | 79.904
7 | 1.145 | 0.01441 | -0.083 | 79.474
7.5 | 1.184 | 0.01503 | -0.084 | 78.746
8 | 1.217 | 0.01575 | -0.084 | 77.295
8.5 | 1.245 | 0.0165 | -0.085 | 75.417
9 | 1.265 | 0.01732 | -0.086 | 73.029
9.5 | 1.278 | 0.01816 | -0.087 | 70.389
10 | 1.284 | 0.01905 | -0.088 | 67.402
10.5 | 1.28 | 0.02003 | -0.089 | 63.922
11 | 1.268 | 0.02096 | -0.09 | 60.497
11.5 | 1.246 | 0.02193 | -0.09 | 56.808
12 | 1.215 | 0.02305 | -0.091 | 52.692
12.5 | 1.174 | 0.02424 | -0.092 | 48.433
13 | 1.125 | 0.02559 | -0.093 | 43.956
13.5 | 1.067 | 0.02702 | -0.094 | 39.504
14 | 1.003 | 0.02857 | -0.094 | 35.097
14.5 | 0.926 | 0.03026 | -0.095 | 30.599
15 | 0.833 | 0.03214 | -0.096 | 25.919

## 102. Re 8M Mach 0.25 (2)
BIGFOIL.COM POLAR EXPORT
fx79k144
FX 79-K-144/17 |  |  |  | Cl Max: | 1.6496 | at alpha= | 16 | deg
XFOIL ncrit=9 |  |  |  | L/D Max: | 155.788 | at alpha= | 2.5 | deg
Re: | 8000000 |  |  | Cd Min: | 0.22336 | at alpha= | -19 | deg
Mach: | 0.25 |  |  | Cl=0 at alpha= | -2.8296 | deg
|  |  |  | @ Cl=0.1, Cd= | 0.0051223
|  |  |  | @ Cl=0.4, Cd= | 0.0038434
|  |  |  | @ Cl=0.6, Cd= | 0.0038919
alpha (deg) | Cl | Cd | Cm | Cl/Cd
-19 | -0.6211 | 0.22336 | 0.0242 | -2.7807
-18.5 | -0.6063 | 0.21498 | 0.0196 | -2.8203
-18 | -0.6451 | 0.18635 | 0.0079 | -3.4618
-17.5 | -0.6548 | 0.17254 | 0.0007 | -3.7951
-17 | -0.6762 | 0.15694 | -0.0076 | -4.3087
-16.5 | -0.7394 | 0.13386 | -0.0202 | -5.5237
-16 | -0.9976 | 0.08165 | -0.0527 | -12.218
-15.5 | -1.1036 | 0.05157 | -0.0754 | -21.4
-15 | -1.1535 | 0.03929 | -0.0822 | -29.3586
-14.5 | -1.1925 | 0.03137 | -0.0807 | -38.014
-14 | -1.2127 | 0.02581 | -0.0762 | -46.9857
-13.5 | -1.2124 | 0.022 | -0.0708 | -55.1091
-13 | -1.184 | 0.01915 | -0.0673 | -61.8277
-12.5 | -1.1435 | 0.01698 | -0.0647 | -67.3439
-12 | -1.0959 | 0.0153 | -0.0628 | -71.6275
-11.5 | -1.0441 | 0.01392 | -0.0613 | -75.0072
-11 | -0.9894 | 0.01276 | -0.0601 | -77.5392
-10.5 | -0.933 | 0.01178 | -0.0593 | -79.202
-10 | -0.8751 | 0.01094 | -0.0587 | -79.9909
-9.5 | -0.8163 | 0.01021 | -0.0583 | -79.951
-9 | -0.7567 | 0.00959 | -0.0582 | -78.9051
-8.5 | -0.6966 | 0.00906 | -0.0582 | -76.8874
-8 | -0.6365 | 0.0085 | -0.0583 | -74.8824
-7.5 | -0.576 | 0.00801 | -0.0586 | -71.9101
-7 | -0.5158 | 0.00748 | -0.0589 | -68.9572
-6.5 | -0.4543 | 0.00717 | -0.0595 | -63.3612
-6 | -0.3926 | 0.00694 | -0.0603 | -56.5706
-5.5 | -0.3312 | 0.00665 | -0.061 | -49.8045
-5 | -0.2692 | 0.00639 | -0.0619 | -42.1283
-4.5 | -0.2073 | 0.00616 | -0.0628 | -33.6526
-4 | -0.1452 | 0.00597 | -0.0638 | -24.3216
-3.5 | -0.0832 | 0.00576 | -0.0649 | -14.4444
-3 | -0.0212 | 0.00558 | -0.066 | -3.7993
-2.5 | 0.041 | 0.00539 | -0.0672 | 7.6067
-2 | 0.1027 | 0.00511 | -0.0685 | 20.0978
-1.5 | 0.1635 | 0.00501 | -0.0696 | 32.6347
-1 | 0.2249 | 0.00492 | -0.0709 | 45.7114
-0.5 | 0.2871 | 0.00474 | -0.0724 | 60.5696
0 | 0.3511 | 0.00419 | -0.0746 | 83.7947
0.5 | 0.416 | 0.00373 | -0.077 | 111.5282
1 | 0.4792 | 0.00364 | -0.0789 | 131.6484
1.5 | 0.5414 | 0.00371 | -0.0804 | 145.9299
2 | 0.6026 | 0.0039 | -0.0815 | 154.5128
2.5 | 0.6621 | 0.00425 | -0.0823 | 155.7882
3 | 0.7177 | 0.00493 | -0.0825 | 145.5781
3.5 | 0.77 | 0.00583 | -0.0822 | 132.0755
4 | 0.8174 | 0.00707 | -0.0811 | 115.6153
4.5 | 0.8696 | 0.00786 | -0.0806 | 110.6361
5 | 0.9221 | 0.00858 | -0.0801 | 107.4709
5.5 | 0.9785 | 0.00896 | -0.0803 | 109.2076
6 | 1.0346 | 0.00934 | -0.0804 | 110.7709
6.5 | 1.0872 | 0.00992 | -0.0798 | 109.5968
7 | 1.14 | 0.01045 | -0.0793 | 109.0909
7.5 | 1.1909 | 0.01105 | -0.0784 | 107.7738
8 | 1.2409 | 0.01165 | -0.0774 | 106.515
8.5 | 1.2861 | 0.01233 | -0.0755 | 104.3066
9 | 1.3242 | 0.01319 | -0.0725 | 100.3942
9.5 | 1.3635 | 0.01431 | -0.0703 | 95.283
10 | 1.4044 | 0.01583 | -0.0693 | 88.7176
10.5 | 1.4426 | 0.01737 | -0.0676 | 83.0512
11 | 1.4768 | 0.01902 | -0.0653 | 77.6446
11.5 | 1.5045 | 0.02101 | -0.0621 | 71.6088
12 | 1.5267 | 0.02332 | -0.0583 | 65.4674
12.5 | 1.555 | 0.0253 | -0.0554 | 61.4625
13 | 1.5792 | 0.02755 | -0.0522 | 57.3212
13.5 | 1.6005 | 0.03005 | -0.0488 | 53.2612
14 | 1.6182 | 0.03293 | -0.0454 | 49.1406
14.5 | 1.6318 | 0.03638 | -0.042 | 44.8543
15 | 1.6422 | 0.04038 | -0.039 | 40.6686
15.5 | 1.6484 | 0.04495 | -0.0361 | 36.6719
16 | 1.6496 | 0.0503 | -0.0337 | 32.7952
16.5 | 1.6457 | 0.05643 | -0.0318 | 29.1636
17 | 1.6356 | 0.06357 | -0.0306 | 25.7291
17.5 | 1.6202 | 0.07161 | -0.0301 | 22.6253
18 | 1.6001 | 0.0807 | -0.0307 | 19.8278
18.5 | 1.5748 | 0.09085 | -0.0324 | 17.3341
19 | 1.5406 | 0.10278 | -0.0355 | 14.9893
19.5 | 1.5104 | 0.11463 | -0.0396 | 13.1763
20 | 1.4732 | 0.12823 | -0.0455 | 11.4887

## 103. Re 8M Mach 0.50 (1)
BIGFOIL.COM POLAR EXPORT
fx79k144
FX 79-K-144/17 |  |  |  | Cl Max: | 1.363 | at alpha= | 20 | deg
JavaFoil+Calcfoil stall+Eppler ext transition |  |  |  | L/D Max: | 97.467 | at alpha= | 3 | deg
Re: | 8000000 |  |  | Cd Min: | 0.00704 | at alpha= | 0 | deg
Mach: | 0.5 |  |  | Cl=0 at alpha= | -2.9429 | deg
|  |  |  | @ Cl=0.1, Cd= | 0.0081439
|  |  |  | @ Cl=0.4, Cd= | 0.0071469
|  |  |  | @ Cl=0.6, Cd= | 0.0076377
alpha (deg) | Cl | Cd | Cm | Cl/Cd
-20 | -0.946 | 0.15204 | -0.023 | -6.222
-19.5 | -0.917 | 0.14844 | -0.023 | -6.177
-19 | -0.888 | 0.1433 | -0.022 | -6.196
-18.5 | -0.861 | 0.13907 | -0.023 | -6.19
-18 | -0.837 | 0.13772 | -0.024 | -6.077
-17.5 | -0.809 | 0.13049 | -0.025 | -6.201
-17 | -0.78 | 0.12675 | -0.024 | -6.15
-16.5 | -0.751 | 0.12345 | -0.024 | -6.081
-16 | -0.724 | 0.11933 | -0.025 | -6.064
-15.5 | -0.697 | 0.11907 | -0.025 | -5.855
-15 | -0.67 | 0.11073 | -0.026 | -6.048
-14.5 | -0.642 | 0.10428 | -0.026 | -6.154
-14 | -0.615 | 0.09639 | -0.027 | -6.378
-13.5 | -0.588 | 0.08919 | -0.028 | -6.596
-13 | -0.558 | 0.09714 | -0.026 | -5.747
-12.5 | -0.531 | 0.08935 | -0.027 | -5.942
-12 | -0.505 | 0.07998 | -0.029 | -6.311
-11.5 | -0.482 | 0.06978 | -0.033 | -6.903
-11 | -0.465 | 0.05514 | -0.039 | -8.434
-10.5 | -0.42 | 0.07242 | -0.029 | -5.806
-10 | -0.395 | 0.06323 | -0.033 | -6.254
-9.5 | -0.376 | 0.05076 | -0.04 | -7.413
-9 | -0.405 | 0.01471 | -0.057 | -27.566
-8.5 | -0.376 | 0.01306 | -0.059 | -28.796
-8 | -0.282 | 0.05451 | -0.031 | -5.173
-7.5 | -0.254 | 0.05085 | -0.032 | -5.001
-7 | -0.337 | 0.04235 | -0.041 | -7.966
-6.5 | -0.419 | 0.01148 | -0.064 | -36.533
-6 | -0.386 | 0.01086 | -0.065 | -35.54
-5.5 | -0.336 | 0.0103 | -0.067 | -32.632
-5 | -0.277 | 0.00976 | -0.068 | -28.334
-4.5 | -0.212 | 0.00888 | -0.069 | -23.853
-4 | -0.146 | 0.00847 | -0.071 | -17.228
-3.5 | -0.078 | 0.00834 | -0.072 | -9.291
-3 | -0.008 | 0.00827 | -0.073 | -1.003
-2.5 | 0.062 | 0.00821 | -0.074 | 7.494
-2 | 0.131 | 0.00809 | -0.075 | 16.232
-1.5 | 0.201 | 0.00768 | -0.077 | 26.183
-1 | 0.271 | 0.00765 | -0.078 | 35.436
-0.5 | 0.341 | 0.00772 | -0.079 | 44.143
0 | 0.411 | 0.00704 | -0.08 | 58.355
0.5 | 0.48 | 0.00784 | -0.081 | 61.237
1 | 0.55 | 0.008 | -0.082 | 68.707
1.5 | 0.619 | 0.0075 | -0.083 | 82.596
2 | 0.689 | 0.00764 | -0.085 | 90.109
2.5 | 0.758 | 0.00779 | -0.086 | 97.238
3 | 0.827 | 0.00849 | -0.087 | 97.467
3.5 | 0.867 | 0.00959 | -0.085 | 90.401
4 | 0.93 | 0.01116 | -0.086 | 83.39
4.5 | 0.991 | 0.01331 | -0.087 | 74.463
5 | 1.05 | 0.01416 | -0.088 | 74.164
5.5 | 1.102 | 0.01487 | -0.089 | 74.12
6 | 1.147 | 0.01564 | -0.09 | 73.383
6.5 | 1.18 | 0.01649 | -0.091 | 71.561
7 | 1.193 | 0.01747 | -0.092 | 68.281
7.5 | 1.165 | 0.01855 | -0.093 | 62.823
8 | 0.999 | 0.01955 | -0.094 | 51.1
8.5 | 0.753 | 0.0208 | -0.095 | 36.219
9 | 0.785 | 0.02261 | -0.096 | 34.706
9.5 | 0.816 | 0.02468 | -0.097 | 33.048
10 | 0.848 | 0.02533 | -0.098 | 33.476
10.5 | 0.88 | 0.02545 | -0.099 | 34.576
11 | 0.911 | 0.02741 | -0.1 | 33.233
11.5 | 0.94 | 0.03028 | -0.1 | 31.058
12 | 0.828 | 0.08761 | -0.059 | 9.447
12.5 | 1.003 | 0.03207 | -0.102 | 31.284
13 | 1.028 | 0.03677 | -0.102 | 27.967
13.5 | 0.978 | 0.06721 | -0.09 | 14.549
14 | 0.938 | 0.09934 | -0.064 | 9.445
14.5 | 0.971 | 0.10354 | -0.069 | 9.378
15 | 1.102 | 0.06057 | -0.099 | 18.188
15.5 | 1.018 | 0.11407 | -0.066 | 8.923
16 | 1.119 | 0.08088 | -0.094 | 13.841
16.5 | 1.156 | 0.08232 | -0.096 | 14.039
17 | 1.097 | 0.12676 | -0.068 | 8.658
17.5 | 1.134 | 0.1289 | -0.075 | 8.794
18 | 1.254 | 0.08272 | -0.101 | 15.166
18.5 | 1.285 | 0.08636 | -0.102 | 14.88
19 | 1.207 | 0.14459 | -0.074 | 8.346
19.5 | 1.259 | 0.13497 | -0.086 | 9.331
20 | 1.363 | 0.09561 | -0.103 | 14.254

## 104. Re 8M Mach 0.50 (2)
BIGFOIL.COM POLAR EXPORT
fx79k144
FX 79-K-144/17 |  |  |  | Cl Max: | 1.405 | at alpha= | 10 | deg
XFOIL ncrit=9 |  |  |  | L/D Max: | 166.091 | at alpha= | 2 | deg
Re: | 8000000 |  |  | Cd Min: | 0.1426 | at alpha= | 15 | deg
Mach: | 0.5 |  |  | Cl=0 at alpha= | -2.834 | deg
|  |  |  | @ Cl=0.1, Cd= | 0.0055141
|  |  |  | @ Cl=0.4, Cd= | 0.0044855
|  |  |  | @ Cl=0.6, Cd= | 0.0039279
alpha (deg) | Cl | Cd | Cm | Cl/Cd
-12.5 | -0.4581 | 0.12507 | -0.0365 | -3.6627
-12 | -0.4635 | 0.11417 | -0.0421 | -4.0597
-11.5 | -0.475 | 0.10278 | -0.0481 | -4.6215
-11 | -0.497 | 0.09018 | -0.0556 | -5.5112
-10.5 | -0.5124 | 0.07897 | -0.0627 | -6.4885
-10 | -0.5275 | 0.06751 | -0.0709 | -7.8137
-9.5 | -0.5369 | 0.05347 | -0.0855 | -10.0411
-9 | -0.5614 | 0.04257 | -0.0928 | -13.1877
-8.5 | -0.5931 | 0.03406 | -0.0928 | -17.4134
-8 | -0.6227 | 0.02569 | -0.0887 | -24.239
-7.5 | -0.6398 | 0.01594 | -0.0833 | -40.138
-7 | -0.6122 | 0.00943 | -0.0778 | -64.9205
-6.5 | -0.5396 | 0.00825 | -0.0752 | -65.4061
-6 | -0.4645 | 0.00764 | -0.0739 | -60.7984
-5.5 | -0.389 | 0.0073 | -0.0733 | -53.2877
-5 | -0.3149 | 0.00692 | -0.0731 | -45.5058
-4.5 | -0.2414 | 0.0066 | -0.0733 | -36.5758
-4 | -0.1686 | 0.00631 | -0.0737 | -26.7195
-3.5 | -0.0961 | 0.00606 | -0.0744 | -15.8581
-3 | -0.0238 | 0.00581 | -0.0753 | -4.0964
-2.5 | 0.0479 | 0.00561 | -0.0763 | 8.5383
-2 | 0.1185 | 0.00548 | -0.0774 | 21.6241
-1 | 0.2585 | 0.00516 | -0.08 | 50.0969
-0.5 | 0.3298 | 0.00494 | -0.0817 | 66.7611
0 | 0.4024 | 0.00447 | -0.0841 | 90.0224
0.5 | 0.4783 | 0.00387 | -0.0874 | 123.5917
1 | 0.5509 | 0.00381 | -0.0897 | 144.5932
1.5 | 0.6217 | 0.00398 | -0.0911 | 156.206
2 | 0.6926 | 0.00417 | -0.0924 | 166.0911
2.5 | 0.7604 | 0.00459 | -0.093 | 165.6645
3 | 0.8221 | 0.00537 | -0.0927 | 153.0912
3.5 | 0.8773 | 0.00648 | -0.0912 | 135.3858
4 | 0.9168 | 0.00832 | -0.0872 | 110.1923
4.5 | 0.9645 | 0.00959 | -0.0843 | 100.5735
5 | 1.024 | 0.01023 | -0.0831 | 100.0978
5.5 | 1.0756 | 0.01098 | -0.0804 | 97.9599
6 | 1.1308 | 0.01222 | -0.0793 | 92.5368
6.5 | 1.1792 | 0.01395 | -0.0775 | 84.5305
7 | 1.2262 | 0.01545 | -0.0747 | 79.3657
7.5 | 1.2681 | 0.01718 | -0.071 | 73.8126
8 | 1.3077 | 0.01903 | -0.0668 | 68.7178
8.5 | 1.3433 | 0.02111 | -0.0621 | 63.6333
9 | 1.3725 | 0.02361 | -0.0567 | 58.1321
9.5 | 1.3926 | 0.02674 | -0.0505 | 52.0793
10 | 1.405 | 0.03074 | -0.0441 | 45.7059
10.5 | 1.3967 | 0.03637 | -0.037 | 38.4025
11 | 1.3763 | 0.04314 | -0.0303 | 31.9031
11.5 | 1.3458 | 0.05137 | -0.0249 | 26.1982
12 | 1.3081 | 0.06127 | -0.022 | 21.3498
12.5 | 1.2683 | 0.07248 | -0.0219 | 17.4986
13 | 1.2276 | 0.08491 | -0.0243 | 14.4577
13.5 | 1.1883 | 0.09836 | -0.029 | 12.0811
14 | 1.1508 | 0.11266 | -0.0355 | 10.2148
14.5 | 1.1187 | 0.12753 | -0.0436 | 8.7721
15 | 1.0924 | 0.1426 | -0.0524 | 7.6606

## 105. Re 10M Mach 0.00 (1)
BIGFOIL.COM POLAR EXPORT
fx79k144
FX 79-K-144/17 |  |  |  | Cl Max: | 1.341 | at alpha= | 11.5 | deg
JavaFoil+Calcfoil stall+Eppler ext transition |  |  |  | L/D Max: | 99.427 | at alpha= | 7.5 | deg
Re: | 10000000 |  |  | Cd Min: | 0.00717 | at alpha= | 0.5 | deg
Mach: | 0 |  |  | Cl=0 at alpha= | -2.9417 | deg
|  |  |  | @ Cl=0.1, Cd= | 0.0074357
|  |  |  | @ Cl=0.4, Cd= | 0.0073038
|  |  |  | @ Cl=0.6, Cd= | 0.0074157
alpha (deg) | Cl | Cd | Cm | Cl/Cd
-17 | -0.558 | 0.12307 | -0.02 | -4.531
-16.5 | -0.573 | 0.11665 | -0.021 | -4.91
-16 | -0.587 | 0.10997 | -0.022 | -5.341
-15.5 | -0.6 | 0.10386 | -0.023 | -5.782
-15 | -0.612 | 0.09768 | -0.024 | -6.269
-14.5 | -0.623 | 0.09081 | -0.025 | -6.862
-14 | -0.631 | 0.08552 | -0.026 | -7.379
-13.5 | -0.638 | 0.0788 | -0.027 | -8.098
-13 | -0.643 | 0.07177 | -0.029 | -8.963
-12.5 | -0.654 | 0.05904 | -0.033 | -11.072
-12 | -0.737 | 0.01769 | -0.044 | -41.646
-11.5 | -0.735 | 0.01508 | -0.045 | -48.749
-11 | -0.727 | 0.01344 | -0.046 | -54.095
-10.5 | -0.712 | 0.01284 | -0.048 | -55.442
-10 | -0.691 | 0.01214 | -0.049 | -56.925
-9.5 | -0.664 | 0.01159 | -0.05 | -57.348
-9 | -0.633 | 0.01109 | -0.051 | -57.116
-8.5 | -0.597 | 0.01071 | -0.052 | -55.678
-8 | -0.555 | 0.00901 | -0.053 | -61.637
-7.5 | -0.513 | 0.00863 | -0.054 | -59.464
-7 | -0.464 | 0.0084 | -0.055 | -55.32
-6.5 | -0.413 | 0.00821 | -0.056 | -50.28
-6 | -0.359 | 0.00797 | -0.057 | -45.057
-5.5 | -0.303 | 0.0082 | -0.058 | -37.02
-5 | -0.246 | 0.00811 | -0.059 | -30.338
-4.5 | -0.187 | 0.008 | -0.06 | -23.382
-4 | -0.128 | 0.00793 | -0.061 | -16.09
-3.5 | -0.068 | 0.00786 | -0.062 | -8.597
-3 | -0.007 | 0.00779 | -0.063 | -0.926
-2.5 | 0.053 | 0.00769 | -0.064 | 6.941
-2 | 0.114 | 0.00736 | -0.065 | 15.488
-1.5 | 0.175 | 0.00731 | -0.066 | 23.904
-1 | 0.235 | 0.00724 | -0.067 | 32.514
-0.5 | 0.296 | 0.00775 | -0.068 | 38.186
0 | 0.356 | 0.00765 | -0.069 | 46.557
0.5 | 0.417 | 0.00717 | -0.07 | 58.115
1 | 0.477 | 0.00726 | -0.071 | 65.777
1.5 | 0.538 | 0.00731 | -0.072 | 73.62
2 | 0.598 | 0.0074 | -0.073 | 80.87
2.5 | 0.659 | 0.00788 | -0.074 | 83.618
3 | 0.719 | 0.00824 | -0.075 | 87.259
3.5 | 0.779 | 0.00931 | -0.076 | 83.706
4 | 0.838 | 0.00947 | -0.077 | 88.53
4.5 | 0.897 | 0.00972 | -0.078 | 92.214
5 | 0.952 | 0.01078 | -0.079 | 88.326
5.5 | 1.007 | 0.01112 | -0.08 | 90.559
6 | 1.059 | 0.01134 | -0.081 | 93.381
6.5 | 1.109 | 0.01178 | -0.082 | 94.162
7 | 1.156 | 0.01225 | -0.083 | 94.421
7.5 | 1.199 | 0.01206 | -0.084 | 99.427
8 | 1.236 | 0.01326 | -0.085 | 93.244
8.5 | 1.235 | 0.015 | -0.083 | 82.323
9 | 1.265 | 0.01567 | -0.084 | 80.719
9.5 | 1.29 | 0.01637 | -0.085 | 78.793
10 | 1.31 | 0.01714 | -0.085 | 76.459
10.5 | 1.325 | 0.01792 | -0.086 | 73.945
11 | 1.335 | 0.01871 | -0.087 | 71.364
11.5 | 1.341 | 0.01958 | -0.088 | 68.448
12 | 1.341 | 0.02053 | -0.089 | 65.287
12.5 | 1.336 | 0.02147 | -0.089 | 62.204
13 | 1.326 | 0.02246 | -0.09 | 59.035
13.5 | 1.312 | 0.02352 | -0.091 | 55.787
14 | 1.294 | 0.0247 | -0.092 | 52.369
14.5 | 1.269 | 0.0259 | -0.092 | 48.993
15 | 1.235 | 0.02717 | -0.093 | 45.459
15.5 | 1.198 | 0.02845 | -0.094 | 42.119
16 | 1.159 | 0.02991 | -0.095 | 38.757
16.5 | 1.118 | 0.03151 | -0.095 | 35.484

## 106. Re 10M Mach 0.00 (2)
BIGFOIL.COM POLAR EXPORT
fx79k144
FX 79-K-144/17 |  |  |  | Cl Max: | 1.8554 | at alpha= | 20 | deg
XFOIL ncrit=9 |  |  |  | L/D Max: | 150.052 | at alpha= | 2 | deg
Re: | 10000000 |  |  | Cd Min: | 0.05962 | at alpha= | 20 | deg
Mach: | 0 |  |  | Cl=0 at alpha= | -2.8319 | deg
|  |  |  | @ Cl=0.1, Cd= | 0.0050755
|  |  |  | @ Cl=0.4, Cd= | 0.0038898
|  |  |  | @ Cl=0.6, Cd= | 0.0040705
alpha (deg) | Cl | Cd | Cm | Cl/Cd
-20 | -1.5122 | 0.04317 | -0.0683 | -35.029
-19.5 | -1.5219 | 0.03714 | -0.0693 | -40.9774
-19 | -1.5215 | 0.03285 | -0.0685 | -46.3166
-18.5 | -1.5135 | 0.0296 | -0.0668 | -51.1318
-18 | -1.4994 | 0.02699 | -0.0648 | -55.5539
-17.5 | -1.483 | 0.02466 | -0.0624 | -60.1379
-17 | -1.4606 | 0.02281 | -0.0601 | -64.0333
-16.5 | -1.4346 | 0.02122 | -0.0578 | -67.606
-16 | -1.4072 | 0.01983 | -0.0552 | -70.9632
-15.5 | -1.3713 | 0.01868 | -0.0535 | -73.4101
-15 | -1.3339 | 0.01722 | -0.052 | -77.4623
-14.5 | -1.2921 | 0.01597 | -0.051 | -80.908
-14 | -1.2471 | 0.0149 | -0.0503 | -83.698
-13.5 | -1.1996 | 0.01397 | -0.0499 | -85.8697
-13 | -1.1503 | 0.01314 | -0.0497 | -87.5419
-12.5 | -1.0997 | 0.01236 | -0.0496 | -88.9725
-12 | -1.0478 | 0.01167 | -0.0497 | -89.7858
-11.5 | -0.9951 | 0.01101 | -0.0499 | -90.3815
-11 | -0.9415 | 0.01041 | -0.0502 | -90.4419
-10.5 | -0.8871 | 0.00985 | -0.0506 | -90.0609
-10 | -0.832 | 0.00936 | -0.0511 | -88.8889
-9.5 | -0.7761 | 0.00893 | -0.0516 | -86.9093
-9 | -0.7197 | 0.00854 | -0.0523 | -84.274
-8.5 | -0.6632 | 0.00812 | -0.053 | -81.6749
-8 | -0.6065 | 0.0077 | -0.0537 | -78.7662
-7.5 | -0.5494 | 0.00729 | -0.0545 | -75.3635
-7 | -0.4921 | 0.00689 | -0.0553 | -71.4224
-6 | -0.3751 | 0.00649 | -0.0572 | -57.7966
-5.5 | -0.3164 | 0.00622 | -0.0583 | -50.8682
-5 | -0.2574 | 0.00599 | -0.0593 | -42.9716
-4.5 | -0.1982 | 0.0058 | -0.0604 | -34.1724
-4 | -0.139 | 0.00564 | -0.0615 | -24.6454
-3.5 | -0.0795 | 0.00548 | -0.0627 | -14.5073
-3 | -0.02 | 0.00531 | -0.0638 | -3.7665
-2.5 | 0.0395 | 0.00516 | -0.065 | 7.655
-2 | 0.0978 | 0.00508 | -0.066 | 19.252
-1.5 | 0.1568 | 0.00496 | -0.0673 | 31.6129
-1 | 0.2165 | 0.00482 | -0.0686 | 44.917
-0.5 | 0.2766 | 0.00464 | -0.07 | 59.6121
0 | 0.3374 | 0.00427 | -0.0718 | 79.0164
0.5 | 0.3989 | 0.00389 | -0.0739 | 102.545
1 | 0.4589 | 0.00388 | -0.0756 | 118.2732
1.5 | 0.5199 | 0.00376 | -0.0774 | 138.2713
2 | 0.5792 | 0.00386 | -0.0787 | 150.0518
3 | 0.6889 | 0.00497 | -0.0797 | 138.6117
3.5 | 0.7373 | 0.00608 | -0.0792 | 121.2664
4 | 0.7892 | 0.00679 | -0.0791 | 116.2297
4.5 | 0.8409 | 0.00748 | -0.0791 | 112.4198
5 | 0.8944 | 0.00795 | -0.0793 | 112.5031
5.5 | 0.9493 | 0.00828 | -0.0797 | 114.6498
6 | 1.004 | 0.00859 | -0.0802 | 116.8801
6.5 | 1.0561 | 0.00909 | -0.0802 | 116.1826
7 | 1.1083 | 0.00954 | -0.0803 | 116.174
7.5 | 1.1597 | 0.01 | -0.0802 | 115.97
8 | 1.2109 | 0.01043 | -0.0802 | 116.0978
8.5 | 1.2607 | 0.01091 | -0.0799 | 115.5545
9 | 1.3089 | 0.01145 | -0.0794 | 114.3144
9.5 | 1.355 | 0.01204 | -0.0786 | 112.5415
10 | 1.3981 | 0.01271 | -0.0773 | 110
10.5 | 1.4322 | 0.01348 | -0.0743 | 106.2463
11 | 1.4673 | 0.01447 | -0.0722 | 101.4029
11.5 | 1.5017 | 0.01575 | -0.0705 | 95.346
12 | 1.5351 | 0.01744 | -0.0694 | 88.0218
12.5 | 1.5694 | 0.01885 | -0.0681 | 83.2573
13 | 1.6022 | 0.02026 | -0.0665 | 79.0819
13.5 | 1.6339 | 0.02171 | -0.0648 | 75.2602
14 | 1.6626 | 0.02332 | -0.0628 | 71.295
14.5 | 1.6894 | 0.02506 | -0.0607 | 67.4142
15 | 1.7146 | 0.02688 | -0.0585 | 63.7872
15.5 | 1.7359 | 0.02899 | -0.056 | 59.8793
16 | 1.7568 | 0.03116 | -0.0537 | 56.38
16.5 | 1.7772 | 0.03352 | -0.0515 | 53.0191
17 | 1.7945 | 0.03625 | -0.0494 | 49.5034
17.5 | 1.8108 | 0.03925 | -0.0475 | 46.135
18 | 1.8249 | 0.04254 | -0.0457 | 42.8984
18.5 | 1.8369 | 0.04615 | -0.044 | 39.8028
19 | 1.8452 | 0.0503 | -0.0426 | 36.6839
19.5 | 1.8515 | 0.05476 | -0.0415 | 33.8112
20 | 1.8554 | 0.05962 | -0.0405 | 31.1204

## 107. Re 10M Mach 0.10 (1)
BIGFOIL.COM POLAR EXPORT
fx79k144
FX 79-K-144/17 |  |  |  | Cl Max: | 1.331 | at alpha= | 11.5 | deg
JavaFoil+Calcfoil stall+Eppler ext transition |  |  |  | L/D Max: | 99.095 | at alpha= | 7 | deg
Re: | 10000000 |  |  | Cd Min: | 0.00719 | at alpha= | 0.5 | deg
Mach: | 0.1 |  |  | Cl=0 at alpha= | -2.9426 | deg
|  |  |  | @ Cl=0.1, Cd= | 0.0074512
|  |  |  | @ Cl=0.4, Cd= | 0.0073395
|  |  |  | @ Cl=0.6, Cd= | 0.0074183
alpha (deg) | Cl | Cd | Cm | Cl/Cd
-16.5 | -0.533 | 0.11786 | -0.021 | -4.524
-16 | -0.55 | 0.11196 | -0.022 | -4.916
-15.5 | -0.567 | 0.10555 | -0.022 | -5.37
-15 | -0.582 | 0.09936 | -0.023 | -5.855
-14.5 | -0.596 | 0.09245 | -0.025 | -6.444
-14 | -0.607 | 0.08723 | -0.026 | -6.954
-13.5 | -0.616 | 0.08083 | -0.027 | -7.625
-13 | -0.623 | 0.07473 | -0.028 | -8.34
-12.5 | -0.632 | 0.06502 | -0.031 | -9.717
-12 | -0.658 | 0.04288 | -0.037 | -15.35
-11.5 | -0.722 | 0.01578 | -0.045 | -45.763
-11 | -0.716 | 0.01399 | -0.046 | -51.222
-10.5 | -0.705 | 0.01305 | -0.048 | -54.046
-10 | -0.686 | 0.01236 | -0.049 | -55.499
-9.5 | -0.662 | 0.0117 | -0.05 | -56.584
-9 | -0.632 | 0.01118 | -0.051 | -56.536
-8.5 | -0.596 | 0.0108 | -0.052 | -55.232
-8 | -0.556 | 0.00905 | -0.053 | -61.424
-7.5 | -0.514 | 0.00866 | -0.055 | -59.411
-7 | -0.466 | 0.00843 | -0.056 | -55.261
-6.5 | -0.414 | 0.00823 | -0.057 | -50.349
-6 | -0.361 | 0.00799 | -0.058 | -45.162
-5.5 | -0.305 | 0.00821 | -0.059 | -37.123
-5 | -0.247 | 0.00812 | -0.06 | -30.435
-4.5 | -0.188 | 0.00801 | -0.061 | -23.463
-4 | -0.128 | 0.00794 | -0.062 | -16.148
-3.5 | -0.068 | 0.00787 | -0.063 | -8.629
-3 | -0.007 | 0.0078 | -0.064 | -0.929
-2.5 | 0.054 | 0.0077 | -0.065 | 6.968
-2 | 0.115 | 0.00737 | -0.066 | 15.548
-1.5 | 0.176 | 0.00732 | -0.067 | 23.989
-1 | 0.236 | 0.00724 | -0.068 | 32.638
-0.5 | 0.297 | 0.00776 | -0.069 | 38.31
0 | 0.358 | 0.00767 | -0.07 | 46.703
0.5 | 0.419 | 0.00719 | -0.071 | 58.289
1 | 0.48 | 0.00727 | -0.072 | 65.964
1.5 | 0.541 | 0.00732 | -0.073 | 73.819
2 | 0.601 | 0.00742 | -0.074 | 81.074
2.5 | 0.662 | 0.00791 | -0.075 | 83.739
3 | 0.723 | 0.00824 | -0.076 | 87.74
3.5 | 0.783 | 0.00935 | -0.077 | 83.725
4 | 0.843 | 0.00952 | -0.078 | 88.508
4.5 | 0.901 | 0.00978 | -0.079 | 92.156
5 | 0.957 | 0.01084 | -0.08 | 88.292
5.5 | 1.012 | 0.01118 | -0.081 | 90.471
6 | 1.064 | 0.01142 | -0.082 | 93.207
6.5 | 1.114 | 0.01186 | -0.083 | 93.9
7 | 1.161 | 0.01171 | -0.084 | 99.095
7.5 | 1.203 | 0.01217 | -0.084 | 98.898
8 | 1.204 | 0.01449 | -0.082 | 83.129
8.5 | 1.238 | 0.01514 | -0.083 | 81.739
9 | 1.266 | 0.01583 | -0.084 | 80.009
9.5 | 1.29 | 0.01654 | -0.085 | 77.974
10 | 1.308 | 0.01733 | -0.086 | 75.504
10.5 | 1.321 | 0.01813 | -0.087 | 72.855
11 | 1.329 | 0.01893 | -0.087 | 70.215
11.5 | 1.331 | 0.01983 | -0.088 | 67.139
12 | 1.328 | 0.02078 | -0.089 | 63.896
12.5 | 1.319 | 0.02173 | -0.09 | 60.703
13 | 1.305 | 0.02278 | -0.091 | 57.316
13.5 | 1.287 | 0.02387 | -0.091 | 53.926
14 | 1.264 | 0.02509 | -0.092 | 50.376
14.5 | 1.234 | 0.02636 | -0.093 | 46.821
15 | 1.195 | 0.02766 | -0.094 | 43.194
15.5 | 1.152 | 0.02906 | -0.094 | 39.652
16 | 1.108 | 0.03056 | -0.095 | 36.236
16.5 | 1.061 | 0.03229 | -0.096 | 32.858

## 108. Re 10M Mach 0.10 (2)
BIGFOIL.COM POLAR EXPORT
fx79k144
FX 79-K-144/17 |  |  |  | Cl Max: | 1.8363 | at alpha= | 19.5 | deg
XFOIL ncrit=9 |  |  |  | L/D Max: | 150.984 | at alpha= | 2 | deg
Re: | 10000000 |  |  | Cd Min: | 0.06457 | at alpha= | 20 | deg
Mach: | 0.1 |  |  | Cl=0 at alpha= | -2.8319 | deg
|  |  |  | @ Cl=0.1, Cd= | 0.0051062
|  |  |  | @ Cl=0.4, Cd= | 0.0039078
|  |  |  | @ Cl=0.6, Cd= | 0.0040203
alpha (deg) | Cl | Cd | Cm | Cl/Cd
-20 | -1.4069 | 0.06153 | -0.0607 | -22.8653
-19.5 | -1.4624 | 0.04636 | -0.0702 | -31.5444
-19 | -1.4804 | 0.03888 | -0.0724 | -38.0761
-18.5 | -1.4846 | 0.0339 | -0.072 | -43.7935
-18 | -1.4785 | 0.03031 | -0.0704 | -48.7793
-17.5 | -1.469 | 0.02724 | -0.068 | -53.928
-17 | -1.452 | 0.02485 | -0.0655 | -58.4306
-16.5 | -1.4297 | 0.0229 | -0.0629 | -62.4323
-16 | -1.4042 | 0.02118 | -0.0603 | -66.2984
-15.5 | -1.3762 | 0.01979 | -0.0574 | -69.5402
-15 | -1.3374 | 0.01851 | -0.0558 | -72.2528
-14.5 | -1.2979 | 0.01706 | -0.0543 | -76.0785
-14 | -1.2553 | 0.01568 | -0.0531 | -80.0574
-13.5 | -1.2089 | 0.01456 | -0.0523 | -83.0288
-13 | -1.1599 | 0.0136 | -0.0518 | -85.2868
-12.5 | -1.1091 | 0.01273 | -0.0515 | -87.1249
-12 | -1.057 | 0.01196 | -0.0513 | -88.3779
-11.5 | -1.0037 | 0.01126 | -0.0513 | -89.1385
-11 | -0.9496 | 0.01061 | -0.0515 | -89.5005
-10.5 | -0.8947 | 0.01002 | -0.0517 | -89.2914
-10 | -0.839 | 0.00949 | -0.0521 | -88.4089
-9.5 | -0.7826 | 0.00902 | -0.0525 | -86.7627
-9 | -0.7257 | 0.00861 | -0.0531 | -84.2857
-8.5 | -0.6685 | 0.00821 | -0.0537 | -81.4251
-8 | -0.6112 | 0.00777 | -0.0543 | -78.6615
-7.5 | -0.5535 | 0.00737 | -0.0551 | -75.1018
-7 | -0.4959 | 0.00692 | -0.0558 | -71.6618
-6.5 | -0.437 | 0.00671 | -0.0567 | -65.1267
-6 | -0.3778 | 0.00651 | -0.0577 | -58.0338
-5.5 | -0.3186 | 0.00624 | -0.0587 | -51.0577
-5 | -0.2592 | 0.00601 | -0.0597 | -43.1281
-4.5 | -0.1996 | 0.00581 | -0.0608 | -34.3546
-4 | -0.1399 | 0.00565 | -0.0619 | -24.7611
-3.5 | -0.0801 | 0.00549 | -0.063 | -14.5902
-3 | -0.0201 | 0.00531 | -0.0642 | -3.7853
-2.5 | 0.0397 | 0.00517 | -0.0654 | 7.6789
-2 | 0.0984 | 0.00511 | -0.0664 | 19.2564
-1.5 | 0.1578 | 0.00497 | -0.0676 | 31.7505
-1 | 0.2178 | 0.00483 | -0.0689 | 45.0932
-0.5 | 0.2784 | 0.00464 | -0.0704 | 60
0 | 0.3394 | 0.00427 | -0.0722 | 79.4848
0.5 | 0.4013 | 0.0039 | -0.0743 | 102.8974
1 | 0.4617 | 0.00389 | -0.076 | 118.6889
1.5 | 0.5231 | 0.00376 | -0.0778 | 139.1223
2 | 0.5828 | 0.00386 | -0.0792 | 150.9845
2.5 | 0.6386 | 0.00438 | -0.0798 | 145.7991
3.5 | 0.7415 | 0.00611 | -0.0795 | 121.3584
4 | 0.7937 | 0.00682 | -0.0795 | 116.3783
5 | 0.8994 | 0.00799 | -0.0796 | 112.5657
5.5 | 0.9546 | 0.00833 | -0.08 | 114.5978
6 | 1.0097 | 0.00864 | -0.0804 | 116.8634
6.5 | 1.0618 | 0.00916 | -0.0803 | 115.917
7 | 1.1143 | 0.00962 | -0.0803 | 115.8316
7.5 | 1.166 | 0.01008 | -0.0802 | 115.6746
8 | 1.2173 | 0.01053 | -0.0801 | 115.603
8.5 | 1.2672 | 0.01103 | -0.0797 | 114.8867
9 | 1.3152 | 0.01159 | -0.079 | 113.4771
9.5 | 1.361 | 0.01221 | -0.078 | 111.466
10 | 1.3992 | 0.01291 | -0.0756 | 108.3811
10.5 | 1.4354 | 0.01379 | -0.0731 | 104.0899
11 | 1.4707 | 0.01491 | -0.0711 | 98.6385
11.5 | 1.5061 | 0.01642 | -0.0699 | 91.7235
12 | 1.5383 | 0.01812 | -0.0683 | 84.8951
12.5 | 1.5737 | 0.01946 | -0.0668 | 80.8684
13 | 1.6056 | 0.02096 | -0.065 | 76.6031
13.5 | 1.6359 | 0.02253 | -0.063 | 72.6099
14 | 1.6656 | 0.02413 | -0.061 | 69.0261
14.5 | 1.6901 | 0.02606 | -0.0585 | 64.8542
15 | 1.714 | 0.02805 | -0.0561 | 61.1052
15.5 | 1.7358 | 0.03019 | -0.0535 | 57.4959
16 | 1.7548 | 0.03267 | -0.051 | 53.7129
16.5 | 1.7729 | 0.03537 | -0.0487 | 50.1244
17 | 1.7897 | 0.03838 | -0.0466 | 46.6311
17.5 | 1.8046 | 0.04167 | -0.0446 | 43.3069
18 | 1.8169 | 0.04531 | -0.0428 | 40.0993
18.5 | 1.8271 | 0.04932 | -0.0412 | 37.0458
19 | 1.8316 | 0.05406 | -0.0398 | 33.8809
19.5 | 1.8363 | 0.05893 | -0.0388 | 31.1607
20 | 1.8356 | 0.06457 | -0.0381 | 28.4281

## 109. Re 10M Mach 0.25 (1)
BIGFOIL.COM POLAR EXPORT
fx79k144
FX 79-K-144/17 |  |  |  | Cl Max: | 1.285 | at alpha= | 10 | deg
JavaFoil+Calcfoil stall+Eppler ext transition |  |  |  | L/D Max: | 100.723 | at alpha= | 4.5 | deg
Re: | 10000000 |  |  | Cd Min: | 0.00727 | at alpha= | 0.5 | deg
Mach: | 0.25 |  |  | Cl=0 at alpha= | -2.9436 | deg
|  |  |  | @ Cl=0.1, Cd= | 0.0075071
|  |  |  | @ Cl=0.4, Cd= | 0.0075023
|  |  |  | @ Cl=0.6, Cd= | 0.0074914
alpha (deg) | Cl | Cd | Cm | Cl/Cd
-15 | -0.302 | 0.1088 | -0.022 | -2.776
-14.5 | -0.35 | 0.104 | -0.022 | -3.364
-14 | -0.393 | 0.098 | -0.023 | -4.011
-13.5 | -0.432 | 0.09172 | -0.024 | -4.71
-13 | -0.466 | 0.08568 | -0.025 | -5.438
-12.5 | -0.495 | 0.08009 | -0.026 | -6.175
-12 | -0.518 | 0.07397 | -0.028 | -7.003
-11.5 | -0.537 | 0.06644 | -0.03 | -8.085
-11 | -0.552 | 0.05804 | -0.033 | -9.509
-10.5 | -0.622 | 0.02124 | -0.046 | -29.265
-10 | -0.643 | 0.0141 | -0.05 | -45.577
-9.5 | -0.636 | 0.01254 | -0.051 | -50.721
-9 | -0.617 | 0.01182 | -0.052 | -52.245
-8.5 | -0.59 | 0.01126 | -0.054 | -52.427
-8 | -0.556 | 0.01079 | -0.055 | -51.581
-7.5 | -0.516 | 0.0104 | -0.056 | -49.606
-7 | -0.473 | 0.00859 | -0.057 | -55.018
-6.5 | -0.422 | 0.00838 | -0.058 | -50.378
-6 | -0.368 | 0.00806 | -0.059 | -45.683
-5.5 | -0.312 | 0.00828 | -0.06 | -37.656
-5 | -0.253 | 0.00819 | -0.061 | -30.936
-4.5 | -0.193 | 0.00803 | -0.062 | -23.996
-4 | -0.132 | 0.00799 | -0.063 | -16.457
-3.5 | -0.07 | 0.00792 | -0.064 | -8.804
-3 | -0.007 | 0.00784 | -0.065 | -0.948
-2.5 | 0.055 | 0.00775 | -0.066 | 7.118
-2 | 0.118 | 0.00741 | -0.067 | 15.877
-1.5 | 0.18 | 0.0074 | -0.068 | 24.363
-1 | 0.243 | 0.00729 | -0.07 | 33.313
-0.5 | 0.305 | 0.00783 | -0.071 | 39.006
0 | 0.368 | 0.00775 | -0.072 | 47.465
0.5 | 0.43 | 0.00727 | -0.073 | 59.216
1 | 0.493 | 0.00736 | -0.074 | 66.931
1.5 | 0.555 | 0.00742 | -0.075 | 74.845
2 | 0.618 | 0.00752 | -0.076 | 82.131
2.5 | 0.68 | 0.00804 | -0.077 | 84.617
3 | 0.742 | 0.00841 | -0.078 | 88.254
3.5 | 0.805 | 0.00962 | -0.079 | 83.656
4 | 0.865 | 0.00897 | -0.08 | 96.422
4.5 | 0.924 | 0.00918 | -0.081 | 100.723
5 | 0.982 | 0.01116 | -0.082 | 88.024
5.5 | 1.037 | 0.01157 | -0.083 | 89.658
6 | 1.09 | 0.01186 | -0.084 | 91.91
6.5 | 1.138 | 0.01174 | -0.085 | 97.003
7 | 1.147 | 0.01392 | -0.083 | 82.359
7.5 | 1.185 | 0.01452 | -0.084 | 81.629
8 | 1.219 | 0.01521 | -0.085 | 80.148
8.5 | 1.246 | 0.01593 | -0.085 | 78.231
9 | 1.267 | 0.01671 | -0.086 | 75.785
9.5 | 1.28 | 0.01756 | -0.087 | 72.858
10 | 1.285 | 0.01841 | -0.088 | 69.775
10.5 | 1.281 | 0.01935 | -0.089 | 66.204
11 | 1.269 | 0.02025 | -0.09 | 62.655
11.5 | 1.247 | 0.02119 | -0.091 | 58.853
12 | 1.215 | 0.02229 | -0.091 | 54.52
12.5 | 1.175 | 0.02345 | -0.092 | 50.104
13 | 1.126 | 0.02474 | -0.093 | 45.496
13.5 | 1.068 | 0.0261 | -0.094 | 40.918
14 | 1.003 | 0.02755 | -0.094 | 36.416
14.5 | 0.926 | 0.02926 | -0.095 | 31.667
15 | 0.834 | 0.03094 | -0.096 | 26.95

## 110. Re 10M Mach 0.25 (2)
BIGFOIL.COM POLAR EXPORT
fx79k144
FX 79-K-144/17 |  |  |  | Cl Max: | 1.6976 | at alpha= | 16.5 | deg
XFOIL ncrit=9 |  |  |  | L/D Max: | 154.961 | at alpha= | 2 | deg
Re: | 10000000 |  |  | Cd Min: | 0.20755 | at alpha= | -19 | deg
Mach: | 0.25 |  |  | Cl=0 at alpha= | -2.8323 | deg
|  |  |  | @ Cl=0.1, Cd= | 0.0051908
|  |  |  | @ Cl=0.4, Cd= | 0.0040263
|  |  |  | @ Cl=0.6, Cd= | 0.0038836
alpha (deg) | Cl | Cd | Cm | Cl/Cd
-19 | -0.6547 | 0.20755 | 0.0197 | -3.1544
-18.5 | -0.6502 | 0.19671 | 0.0138 | -3.3054
-18 | -0.6657 | 0.18026 | 0.0053 | -3.693
-17.5 | -0.667 | 0.16939 | -0.0007 | -3.9377
-17 | -0.7104 | 0.14908 | -0.0117 | -4.7652
-16.5 | -0.8354 | 0.11598 | -0.031 | -7.203
-15.5 | -1.1585 | 0.0445 | -0.0807 | -26.0337
-15 | -1.1951 | 0.03558 | -0.0827 | -33.5891
-14.5 | -1.2168 | 0.02955 | -0.0799 | -41.1777
-14 | -1.2231 | 0.02512 | -0.0756 | -48.6903
-13.5 | -1.2134 | 0.02201 | -0.0706 | -55.1295
-13 | -1.193 | 0.01835 | -0.0666 | -65.0136
-12.5 | -1.1529 | 0.016 | -0.0639 | -72.0563
-12 | -1.1039 | 0.01435 | -0.062 | -76.9268
-11.5 | -1.0506 | 0.01306 | -0.0606 | -80.4441
-11 | -0.9947 | 0.01201 | -0.0596 | -82.8226
-10.5 | -0.9372 | 0.01112 | -0.0589 | -84.2806
-10 | -0.8785 | 0.01035 | -0.0584 | -84.8792
-9.5 | -0.8191 | 0.00968 | -0.0581 | -84.6178
-9 | -0.7591 | 0.0091 | -0.058 | -83.4176
-8.5 | -0.6985 | 0.0086 | -0.058 | -81.2209
-8 | -0.6376 | 0.00817 | -0.0582 | -78.0416
-7.5 | -0.577 | 0.00769 | -0.0585 | -75.0325
-7 | -0.5161 | 0.00727 | -0.059 | -70.9904
-6.5 | -0.4553 | 0.00684 | -0.0595 | -66.5643
-5.5 | -0.3312 | 0.00635 | -0.0611 | -52.1575
-5 | -0.2692 | 0.0061 | -0.062 | -44.1311
-4.5 | -0.2072 | 0.00588 | -0.0629 | -35.2381
-4 | -0.1451 | 0.0057 | -0.064 | -25.4561
-3.5 | -0.083 | 0.00554 | -0.0651 | -14.9819
-3 | -0.0208 | 0.00536 | -0.0662 | -3.8806
-2.5 | 0.0412 | 0.00522 | -0.0673 | 7.8927
-2 | 0.1015 | 0.00519 | -0.0683 | 19.5568
-1 | 0.2252 | 0.00488 | -0.071 | 46.1475
-0.5 | 0.2878 | 0.00468 | -0.0725 | 61.4957
0 | 0.351 | 0.00431 | -0.0744 | 81.4385
0.5 | 0.4149 | 0.00394 | -0.0766 | 105.3046
1 | 0.4772 | 0.00393 | -0.0784 | 121.4249
1.5 | 0.5413 | 0.00375 | -0.0803 | 144.3467
2 | 0.6028 | 0.00389 | -0.0816 | 154.9614
2.5 | 0.6604 | 0.00442 | -0.0822 | 149.4118
3 | 0.7164 | 0.00504 | -0.0825 | 142.1429
3.5 | 0.765 | 0.00626 | -0.0815 | 122.2045
4 | 0.8181 | 0.00702 | -0.0813 | 116.5385
5 | 0.9267 | 0.00823 | -0.081 | 112.6002
5.5 | 0.9836 | 0.0086 | -0.0812 | 114.3721
6 | 1.0404 | 0.00894 | -0.0814 | 116.3758
6.5 | 1.093 | 0.00955 | -0.0808 | 114.4503
7 | 1.1465 | 0.01006 | -0.0804 | 113.9662
7.5 | 1.1993 | 0.01058 | -0.0797 | 113.3554
8 | 1.2506 | 0.01113 | -0.0789 | 112.363
8.5 | 1.2994 | 0.01176 | -0.0776 | 110.4932
9 | 1.3396 | 0.01248 | -0.0748 | 107.3397
9.5 | 1.3788 | 0.01344 | -0.0722 | 102.5893
10 | 1.4176 | 0.01474 | -0.0702 | 96.1737
10.5 | 1.4572 | 0.01639 | -0.0691 | 88.9079
11 | 1.488 | 0.0183 | -0.0664 | 81.3115
11.5 | 1.5219 | 0.01994 | -0.0639 | 76.324
12 | 1.5538 | 0.02168 | -0.0612 | 71.6697
12.5 | 1.5844 | 0.02346 | -0.0584 | 67.5362
13 | 1.6107 | 0.02555 | -0.0552 | 63.0411
13.5 | 1.6334 | 0.0279 | -0.0518 | 58.5448
14 | 1.6522 | 0.03057 | -0.0482 | 54.0465
14.5 | 1.6682 | 0.03367 | -0.0447 | 49.5456
15 | 1.6817 | 0.0372 | -0.0415 | 45.207
15.5 | 1.6918 | 0.04129 | -0.0384 | 40.9736
16 | 1.6973 | 0.04594 | -0.0356 | 36.946
16.5 | 1.6976 | 0.05145 | -0.0333 | 32.9951
17 | 1.6913 | 0.05784 | -0.0315 | 29.241
17.5 | 1.681 | 0.06505 | -0.0304 | 25.8417
18 | 1.6652 | 0.07313 | -0.03 | 22.7704
18.5 | 1.6447 | 0.08228 | -0.0307 | 19.9891
19 | 1.6145 | 0.09296 | -0.0325 | 17.3677
19.5 | 1.5875 | 0.10384 | -0.0354 | 15.2879
20 | 1.5529 | 0.11617 | -0.0397 | 13.3675

## 111. Re 10M Mach 0.50 (1)
BIGFOIL.COM POLAR EXPORT
fx79k144
FX 79-K-144/17 |  |  |  | Cl Max: | 1.312 | at alpha= | 18.5 | deg
JavaFoil+Calcfoil stall+Eppler ext transition |  |  |  | L/D Max: | 98.162 | at alpha= | 3 | deg
Re: | 10000000 |  |  | Cd Min: | 0.00753 | at alpha= | -1 | deg
Mach: | 0.5 |  |  | Cl=0 at alpha= | -2.9429 | deg
|  |  |  | @ Cl=0.1, Cd= | 0.0080025
|  |  |  | @ Cl=0.4, Cd= | 0.0081447
|  |  |  | @ Cl=0.6, Cd= | 0.0079229
alpha (deg) | Cl | Cd | Cm | Cl/Cd
-20 | -0.949 | 0.14726 | -0.023 | -6.442
-19.5 | -0.918 | 0.1453 | -0.023 | -6.319
-19 | -0.889 | 0.1421 | -0.023 | -6.254
-18.5 | -0.861 | 0.13763 | -0.023 | -6.256
-18 | -0.838 | 0.13472 | -0.025 | -6.217
-17.5 | -0.81 | 0.12721 | -0.025 | -6.371
-17 | -0.781 | 0.12389 | -0.025 | -6.302
-16.5 | -0.752 | 0.11983 | -0.025 | -6.274
-16 | -0.725 | 0.112 | -0.025 | -6.473
-15.5 | -0.698 | 0.11706 | -0.026 | -5.96
-15 | -0.671 | 0.10795 | -0.026 | -6.214
-14.5 | -0.643 | 0.10182 | -0.026 | -6.31
-14 | -0.617 | 0.09356 | -0.028 | -6.59
-13.5 | -0.591 | 0.08548 | -0.03 | -6.917
-13 | -0.559 | 0.09615 | -0.027 | -5.809
-12.5 | -0.532 | 0.08715 | -0.028 | -6.1
-12 | -0.506 | 0.07769 | -0.03 | -6.518
-11.5 | -0.486 | 0.06521 | -0.035 | -7.453
-11 | -0.501 | 0.03006 | -0.048 | -16.662
-10.5 | -0.421 | 0.07151 | -0.029 | -5.885
-10 | -0.397 | 0.06143 | -0.034 | -6.463
-9.5 | -0.392 | 0.03706 | -0.047 | -10.585
-9 | -0.407 | 0.01404 | -0.058 | -28.96
-8.5 | -0.377 | 0.01261 | -0.059 | -29.873
-8 | -0.282 | 0.05389 | -0.032 | -5.236
-7.5 | -0.254 | 0.0503 | -0.032 | -5.058
-7 | -0.394 | 0.01383 | -0.061 | -28.507
-6.5 | -0.42 | 0.01112 | -0.064 | -37.77
-6 | -0.387 | 0.0105 | -0.066 | -36.815
-5.5 | -0.336 | 0.01039 | -0.067 | -32.343
-5 | -0.277 | 0.00881 | -0.068 | -31.415
-4.5 | -0.213 | 0.00841 | -0.07 | -25.34
-4 | -0.146 | 0.0083 | -0.071 | -17.592
-3.5 | -0.078 | 0.00817 | -0.072 | -9.49
-3 | -0.008 | 0.00809 | -0.073 | -1.024
-2.5 | 0.062 | 0.00803 | -0.074 | 7.659
-2 | 0.131 | 0.00798 | -0.075 | 16.454
-1.5 | 0.201 | 0.00764 | -0.077 | 26.349
-1 | 0.271 | 0.00753 | -0.078 | 35.976
-0.5 | 0.341 | 0.00817 | -0.079 | 41.711
0 | 0.411 | 0.00814 | -0.08 | 50.438
0.5 | 0.48 | 0.00769 | -0.081 | 62.489
1 | 0.55 | 0.00783 | -0.082 | 70.241
1.5 | 0.62 | 0.00796 | -0.084 | 77.821
2 | 0.689 | 0.00797 | -0.085 | 86.371
2.5 | 0.758 | 0.00822 | -0.086 | 92.211
3 | 0.827 | 0.00843 | -0.087 | 98.162
3.5 | 0.867 | 0.01058 | -0.085 | 81.987
4 | 0.931 | 0.01086 | -0.086 | 85.722
4.5 | 0.992 | 0.01309 | -0.087 | 75.841
5 | 1.051 | 0.01388 | -0.088 | 75.711
5.5 | 1.104 | 0.0144 | -0.089 | 76.614
6 | 1.148 | 0.01515 | -0.09 | 75.791
6.5 | 1.181 | 0.01598 | -0.091 | 73.921
7 | 1.193 | 0.01691 | -0.092 | 70.589
7.5 | 1.166 | 0.01795 | -0.093 | 64.957
8 | 1 | 0.01892 | -0.094 | 52.847
8.5 | 0.754 | 0.02014 | -0.095 | 37.428
9 | 0.785 | 0.02188 | -0.096 | 35.896
9.5 | 0.816 | 0.0239 | -0.097 | 34.146
10 | 0.848 | 0.02449 | -0.098 | 34.64
10.5 | 0.88 | 0.02456 | -0.099 | 35.844
11 | 0.911 | 0.02646 | -0.1 | 34.44
11.5 | 0.941 | 0.02913 | -0.1 | 32.318
12 | 0.833 | 0.08336 | -0.064 | 9.997
12.5 | 1.004 | 0.0309 | -0.102 | 32.496
13 | 1.032 | 0.03451 | -0.103 | 29.904
13.5 | 1.052 | 0.04132 | -0.102 | 25.458
14 | 1.088 | 0.0381 | -0.104 | 28.57
14.5 | 1.09 | 0.04932 | -0.101 | 22.105
15 | 1.141 | 0.04694 | -0.105 | 24.301
15.5 | 1.041 | 0.10061 | -0.079 | 10.343
16 | 1.189 | 0.05138 | -0.105 | 23.15
16.5 | 1.202 | 0.06136 | -0.103 | 19.582
17 | 1.101 | 0.12417 | -0.071 | 8.865
17.5 | 1.229 | 0.07533 | -0.101 | 16.318
18 | 1.295 | 0.06319 | -0.107 | 20.5
18.5 | 1.312 | 0.07194 | -0.106 | 18.24
19 | 1.211 | 0.15617 | -0.076 | 7.755
19.5 | 1.244 | 0.15746 | -0.08 | 7.9
20 | 1.272 | 0.16998 | -0.081 | 7.481

## 112. Re 10M Mach 0.50 (2)
BIGFOIL.COM POLAR EXPORT
fx79k144
FX 79-K-144/17 |  |  |  | Cl Max: | 1.422 | at alpha= | 10 | deg
XFOIL ncrit=9 |  |  |  | L/D Max: | 169.584 | at alpha= | 2 | deg
Re: | 10000000 |  |  | Cd Min: | 0.26309 | at alpha= | -20 | deg
Mach: | 0.5 |  |  | Cl=0 at alpha= | -2.8324 | deg
|  |  |  | @ Cl=0.1, Cd= | 0.0055351
|  |  |  | @ Cl=0.4, Cd= | 0.004544
|  |  |  | @ Cl=0.6, Cd= | 0.0039454
alpha (deg) | Cl | Cd | Cm | Cl/Cd
-20 | -0.6912 | 0.26309 | 0.0396 | -2.6272
-19.5 | -0.6691 | 0.25403 | 0.034 | -2.6339
-19 | -0.6473 | 0.24496 | 0.0285 | -2.6425
-18.5 | -0.6267 | 0.23557 | 0.023 | -2.6604
-18 | -0.6039 | 0.22798 | 0.0179 | -2.6489
-17.5 | -0.5816 | 0.22016 | 0.0129 | -2.6417
-17 | -0.5606 | 0.21176 | 0.0079 | -2.6473
-16.5 | -0.5414 | 0.2029 | 0.003 | -2.6683
-16 | -0.5237 | 0.19364 | -0.002 | -2.7045
-15.5 | -0.508 | 0.18394 | -0.007 | -2.7618
-15 | -0.4953 | 0.17381 | -0.0121 | -2.8497
-14.5 | -0.488 | 0.16293 | -0.0175 | -2.9952
-14 | -0.4757 | 0.15388 | -0.0221 | -3.0914
-13.5 | -0.4682 | 0.14418 | -0.0269 | -3.2473
-13 | -0.4672 | 0.13355 | -0.0322 | -3.4983
-12.5 | -0.4694 | 0.12288 | -0.0375 | -3.82
-12 | -0.4757 | 0.11193 | -0.0432 | -4.25
-11.5 | -0.4883 | 0.10052 | -0.0494 | -4.8577
-11 | -0.5031 | 0.08922 | -0.0561 | -5.6389
-10.5 | -0.5251 | 0.07703 | -0.064 | -6.8168
-10 | -0.5424 | 0.06503 | -0.0731 | -8.3408
-9.5 | -0.5519 | 0.05086 | -0.088 | -10.8514
-9 | -0.5781 | 0.04071 | -0.0936 | -14.2004
-8.5 | -0.609 | 0.03262 | -0.0927 | -18.6695
-7 | -0.6159 | 0.00889 | -0.0775 | -69.2801
-6.5 | -0.5413 | 0.00785 | -0.0751 | -68.9554
-6 | -0.4653 | 0.00731 | -0.0738 | -63.6525
-5.5 | -0.3903 | 0.00689 | -0.0733 | -56.6473
-5 | -0.3156 | 0.00659 | -0.0731 | -47.8907
-4.5 | -0.2421 | 0.00627 | -0.0733 | -38.6124
-4 | -0.1688 | 0.006 | -0.0738 | -28.1333
-3.5 | -0.096 | 0.00577 | -0.0745 | -16.6378
-3 | -0.0237 | 0.00559 | -0.0754 | -4.2397
-2.5 | 0.047 | 0.00552 | -0.0763 | 8.5145
-2 | 0.117 | 0.00554 | -0.0773 | 21.1191
-1.5 | 0.1879 | 0.00528 | -0.0786 | 35.5871
-1 | 0.2593 | 0.00505 | -0.0802 | 51.3465
-0.5 | 0.3306 | 0.00488 | -0.0819 | 67.7459
0 | 0.4029 | 0.00453 | -0.084 | 88.9404
0.5 | 0.4768 | 0.0041 | -0.0868 | 116.2927
1 | 0.5485 | 0.00407 | -0.089 | 134.7666
1.5 | 0.6229 | 0.00389 | -0.0914 | 160.1285
2 | 0.6936 | 0.00409 | -0.0926 | 169.5844
2.5 | 0.7589 | 0.00467 | -0.093 | 162.5054
3 | 0.8182 | 0.00559 | -0.0922 | 146.3685
3.5 | 0.8686 | 0.00695 | -0.09 | 124.9784
4 | 0.9175 | 0.00826 | -0.0874 | 111.0775
4.5 | 0.9726 | 0.00918 | -0.0856 | 105.9477
5 | 1.0337 | 0.00976 | -0.0845 | 105.9119
5.5 | 1.0935 | 0.01038 | -0.0831 | 105.3468
6 | 1.1378 | 0.01156 | -0.0795 | 98.4256
6.5 | 1.1929 | 0.01317 | -0.0788 | 90.5771
7 | 1.2414 | 0.01469 | -0.0763 | 84.5065
7.5 | 1.2865 | 0.01628 | -0.0729 | 79.0233
8 | 1.3287 | 0.018 | -0.0689 | 73.8167
8.5 | 1.3644 | 0.02009 | -0.0641 | 67.9144
9 | 1.3938 | 0.02257 | -0.0586 | 61.7545
9.5 | 1.4138 | 0.02566 | -0.0521 | 55.0974
10 | 1.422 | 0.02976 | -0.0451 | 47.7823
10.5 | 1.4115 | 0.0354 | -0.0377 | 39.8729
11 | 1.3873 | 0.04231 | -0.0305 | 32.7889
11.5 | 1.3547 | 0.05066 | -0.025 | 26.741
12 | 1.3175 | 0.06046 | -0.022 | 21.7913
12.5 | 1.2777 | 0.07162 | -0.0218 | 17.84
13 | 1.2371 | 0.08398 | -0.0241 | 14.7309
13.5 | 1.1979 | 0.09732 | -0.0287 | 12.3089
14 | 1.1608 | 0.11144 | -0.035 | 10.4164
14.5 | 1.1291 | 0.12607 | -0.0428 | 8.9561
15 | 1.1031 | 0.14088 | -0.0514 | 7.8301

## 113. Re 12M Mach 0.00 (1)
BIGFOIL.COM POLAR EXPORT
fx79k144
FX 79-K-144/17 |  |  |  | Cl Max: | 1.341 | at alpha= | 11.5 | deg
JavaFoil+Calcfoil stall+Eppler ext transition |  |  |  | L/D Max: | 101.71 | at alpha= | 8 | deg
Re: | 12000000 |  |  | Cd Min: | 0.00715 | at alpha= | 1 | deg
Mach: | 0 |  |  | Cl=0 at alpha= | -2.9417 | deg
|  |  |  | @ Cl=0.1, Cd= | 0.0074151
|  |  |  | @ Cl=0.4, Cd= | 0.0076151
|  |  |  | @ Cl=0.6, Cd= | 0.0077753
alpha (deg) | Cl | Cd | Cm | Cl/Cd
-17 | -0.558 | 0.12129 | -0.021 | -4.603
-16.5 | -0.574 | 0.1148 | -0.022 | -4.997
-16 | -0.588 | 0.10823 | -0.022 | -5.435
-15.5 | -0.602 | 0.10188 | -0.023 | -5.904
-15 | -0.614 | 0.09575 | -0.024 | -6.408
-14.5 | -0.625 | 0.08827 | -0.026 | -7.082
-14 | -0.633 | 0.08287 | -0.027 | -7.642
-13.5 | -0.641 | 0.07608 | -0.028 | -8.421
-13 | -0.648 | 0.06737 | -0.03 | -9.621
-12.5 | -0.667 | 0.04988 | -0.035 | -13.366
-12 | -0.742 | 0.01622 | -0.044 | -45.725
-11.5 | -0.737 | 0.01468 | -0.045 | -50.218
-11 | -0.729 | 0.01334 | -0.046 | -54.613
-10.5 | -0.713 | 0.01244 | -0.048 | -57.294
-10 | -0.692 | 0.01179 | -0.049 | -58.707
-9.5 | -0.665 | 0.01128 | -0.05 | -58.966
-9 | -0.634 | 0.01081 | -0.051 | -58.612
-8.5 | -0.597 | 0.01046 | -0.052 | -57.081
-8 | -0.559 | 0.00866 | -0.053 | -64.51
-7.5 | -0.513 | 0.00845 | -0.054 | -60.723
-7 | -0.464 | 0.00822 | -0.055 | -56.47
-6.5 | -0.413 | 0.00805 | -0.056 | -51.314
-6 | -0.359 | 0.00817 | -0.057 | -43.955
-5.5 | -0.303 | 0.00807 | -0.058 | -37.582
-5 | -0.246 | 0.00798 | -0.059 | -30.815
-4.5 | -0.187 | 0.00787 | -0.06 | -23.758
-4 | -0.128 | 0.00779 | -0.061 | -16.377
-3.5 | -0.068 | 0.00772 | -0.062 | -8.752
-3 | -0.007 | 0.00767 | -0.063 | -0.939
-2.5 | 0.053 | 0.0076 | -0.064 | 7.026
-2 | 0.114 | 0.00736 | -0.065 | 15.496
-1.5 | 0.175 | 0.00727 | -0.066 | 24.029
-1 | 0.235 | 0.0076 | -0.067 | 30.945
-0.5 | 0.296 | 0.00765 | -0.068 | 38.667
0 | 0.356 | 0.00768 | -0.069 | 46.406
0.5 | 0.417 | 0.00759 | -0.07 | 54.913
1 | 0.477 | 0.00715 | -0.071 | 66.744
1.5 | 0.538 | 0.00752 | -0.072 | 71.566
2 | 0.598 | 0.00777 | -0.073 | 76.981
2.5 | 0.659 | 0.00793 | -0.074 | 83.053
3 | 0.719 | 0.00904 | -0.075 | 79.573
3.5 | 0.779 | 0.00914 | -0.076 | 85.307
4 | 0.838 | 0.00935 | -0.077 | 89.689
4.5 | 0.897 | 0.00959 | -0.078 | 93.536
5 | 0.953 | 0.01052 | -0.079 | 90.554
5.5 | 1.007 | 0.01086 | -0.08 | 92.706
6 | 1.059 | 0.01123 | -0.081 | 94.339
6.5 | 1.109 | 0.01144 | -0.082 | 96.985
7 | 1.157 | 0.01188 | -0.083 | 97.361
7.5 | 1.201 | 0.01232 | -0.084 | 97.436
8 | 1.239 | 0.01219 | -0.085 | 101.71
8.5 | 1.272 | 0.01341 | -0.086 | 94.884
9 | 1.266 | 0.01522 | -0.084 | 83.202
9.5 | 1.291 | 0.0159 | -0.085 | 81.245
10 | 1.312 | 0.01663 | -0.085 | 78.862
10.5 | 1.327 | 0.01739 | -0.086 | 76.298
11 | 1.337 | 0.01818 | -0.087 | 73.536
11.5 | 1.341 | 0.01904 | -0.088 | 70.442
12 | 1.341 | 0.01996 | -0.089 | 67.216
12.5 | 1.337 | 0.02087 | -0.089 | 64.04
13 | 1.327 | 0.02187 | -0.09 | 60.674
13.5 | 1.313 | 0.02289 | -0.091 | 57.349
14 | 1.295 | 0.02398 | -0.092 | 53.983
14.5 | 1.27 | 0.02513 | -0.092 | 50.517
15 | 1.236 | 0.02639 | -0.093 | 46.829
15.5 | 1.199 | 0.02773 | -0.094 | 43.246
16 | 1.16 | 0.02909 | -0.095 | 39.862
16.5 | 1.119 | 0.03059 | -0.095 | 36.576

## 114. Re 12M Mach 0.00 (2)
BIGFOIL.COM POLAR EXPORT
fx79k144
FX 79-K-144/17 |  |  |  | Cl Max: | 1.8761 | at alpha= | 20 | deg
XFOIL ncrit=9 |  |  |  | L/D Max: | 143.507 | at alpha= | 2.5 | deg
Re: | 12000000 |  |  | Cd Min: | 0.0574 | at alpha= | 20 | deg
Mach: | 0 |  |  | Cl=0 at alpha= | -2.8305 | deg
|  |  |  | @ Cl=0.1, Cd= | 0.0050829
|  |  |  | @ Cl=0.4, Cd= | 0.0041368
|  |  |  | @ Cl=0.6, Cd= | 0.0041828
alpha (deg) | Cl | Cd | Cm | Cl/Cd
-20 | -1.5796 | 0.03623 | -0.0692 | -43.5992
-19.5 | -1.5775 | 0.03219 | -0.0682 | -49.0059
-19 | -1.569 | 0.02901 | -0.0665 | -54.0848
-18.5 | -1.5548 | 0.02646 | -0.0645 | -58.7604
-18 | -1.5356 | 0.02435 | -0.0623 | -63.0637
-17.5 | -1.5143 | 0.02244 | -0.0599 | -67.4822
-17 | -1.4884 | 0.02087 | -0.0576 | -71.3177
-16.5 | -1.4597 | 0.01951 | -0.0552 | -74.818
-16 | -1.4269 | 0.01838 | -0.0531 | -77.6333
-15.5 | -1.3861 | 0.01735 | -0.0519 | -79.8905
-15 | -1.3428 | 0.01637 | -0.0511 | -82.0281
-14.5 | -1.2973 | 0.01547 | -0.0504 | -83.8591
-14 | -1.25 | 0.01461 | -0.05 | -85.5578
-13.5 | -1.2026 | 0.01363 | -0.0496 | -88.2318
-13 | -1.1532 | 0.01277 | -0.0494 | -90.3054
-12.5 | -1.1023 | 0.012 | -0.0493 | -91.8583
-12 | -1.0502 | 0.01131 | -0.0495 | -92.8559
-11.5 | -0.9971 | 0.01068 | -0.0497 | -93.3614
-11 | -0.9432 | 0.01009 | -0.05 | -93.4787
-10.5 | -0.8887 | 0.00954 | -0.0504 | -93.1551
-10 | -0.8335 | 0.00902 | -0.0509 | -92.4058
-9.5 | -0.7776 | 0.00859 | -0.0515 | -90.5239
-9 | -0.721 | 0.00822 | -0.0522 | -87.7129
-8.5 | -0.6641 | 0.00787 | -0.0529 | -84.3837
-8 | -0.6071 | 0.00748 | -0.0537 | -81.1631
-7.5 | -0.5498 | 0.00713 | -0.0545 | -77.1108
-7 | -0.4927 | 0.00666 | -0.0553 | -73.979
-6.5 | -0.4341 | 0.00643 | -0.0563 | -67.5117
-6 | -0.3753 | 0.00622 | -0.0573 | -60.3376
-5.5 | -0.3164 | 0.00601 | -0.0583 | -52.6456
-5 | -0.2574 | 0.0058 | -0.0594 | -44.3793
-4.5 | -0.1983 | 0.00561 | -0.0605 | -35.3476
-4 | -0.1388 | 0.00545 | -0.0616 | -25.4679
-3.5 | -0.0793 | 0.00531 | -0.0628 | -14.9341
-3 | -0.0199 | 0.00518 | -0.0639 | -3.8417
-2 | 0.0975 | 0.00509 | -0.0661 | 19.1552
-1.5 | 0.157 | 0.00492 | -0.0673 | 31.9106
-1 | 0.217 | 0.00474 | -0.0687 | 45.7806
-0.5 | 0.2769 | 0.0046 | -0.0701 | 60.1957
0 | 0.337 | 0.00441 | -0.0716 | 76.4172
0.5 | 0.3976 | 0.00414 | -0.0735 | 96.0386
1 | 0.4578 | 0.00406 | -0.0752 | 112.7586
1.5 | 0.519 | 0.00389 | -0.0771 | 133.419
2 | 0.5779 | 0.00403 | -0.0786 | 143.3995
2.5 | 0.6343 | 0.00442 | -0.0793 | 143.5068
3 | 0.6877 | 0.00511 | -0.0796 | 134.5793
3.5 | 0.7379 | 0.00603 | -0.0793 | 122.3715
4 | 0.7898 | 0.00675 | -0.0793 | 117.0074
4.5 | 0.8423 | 0.00737 | -0.0793 | 114.2877
5 | 0.8974 | 0.00771 | -0.0798 | 116.3943
5.5 | 0.9526 | 0.00802 | -0.0804 | 118.7781
6 | 1.0077 | 0.00831 | -0.0809 | 121.2635
6.5 | 1.0596 | 0.00884 | -0.0808 | 119.8643
7 | 1.1123 | 0.00925 | -0.081 | 120.2486
7.5 | 1.1646 | 0.00966 | -0.0811 | 120.559
8 | 1.2161 | 0.01009 | -0.0811 | 120.5253
8.5 | 1.2662 | 0.01057 | -0.0808 | 119.7919
9 | 1.315 | 0.01108 | -0.0804 | 118.6823
9.5 | 1.362 | 0.01165 | -0.0797 | 116.9099
10 | 1.4067 | 0.01229 | -0.0787 | 114.4589
10.5 | 1.4431 | 0.01299 | -0.0761 | 111.0931
11 | 1.4776 | 0.01393 | -0.0736 | 106.0732
11.5 | 1.5105 | 0.01514 | -0.0714 | 99.7688
12 | 1.5481 | 0.01642 | -0.0706 | 94.2814
12.5 | 1.5854 | 0.01773 | -0.0698 | 89.4191
13 | 1.6195 | 0.01911 | -0.0684 | 84.7462
13.5 | 1.6513 | 0.02056 | -0.0668 | 80.3161
14 | 1.6821 | 0.02203 | -0.0649 | 76.355
14.5 | 1.7091 | 0.02373 | -0.0628 | 72.0228
15 | 1.7344 | 0.02553 | -0.0605 | 67.9358
15.5 | 1.7589 | 0.0274 | -0.0583 | 64.1934
16 | 1.7794 | 0.02954 | -0.0558 | 60.237
16.5 | 1.7982 | 0.03191 | -0.0534 | 56.3522
17 | 1.8161 | 0.0345 | -0.0511 | 52.6406
17.5 | 1.8329 | 0.03735 | -0.0491 | 49.0736
18 | 1.8481 | 0.04047 | -0.0472 | 45.6659
18.5 | 1.8591 | 0.04405 | -0.0453 | 42.2043
19 | 1.8656 | 0.04827 | -0.0436 | 38.6493
19.5 | 1.874 | 0.05244 | -0.0423 | 35.7361
20 | 1.8761 | 0.0574 | -0.0412 | 32.6847

## 115. Re 12M Mach 0.10 (1)
BIGFOIL.COM POLAR EXPORT
fx79k144
FX 79-K-144/17 |  |  |  | Cl Max: | 1.332 | at alpha= | 11.5 | deg
JavaFoil+Calcfoil stall+Eppler ext transition |  |  |  | L/D Max: | 110.004 | at alpha= | 8 | deg
Re: | 12000000 |  |  | Cd Min: | 0.00717 | at alpha= | 1 | deg
Mach: | 0.1 |  |  | Cl=0 at alpha= | -2.9426 | deg
|  |  |  | @ Cl=0.1, Cd= | 0.0074215
|  |  |  | @ Cl=0.4, Cd= | 0.0076349
|  |  |  | @ Cl=0.6, Cd= | 0.0077957
alpha (deg) | Cl | Cd | Cm | Cl/Cd
-16.5 | -0.534 | 0.11666 | -0.021 | -4.575
-16 | -0.551 | 0.11066 | -0.022 | -4.979
-15.5 | -0.567 | 0.10432 | -0.023 | -5.439
-15 | -0.582 | 0.0981 | -0.024 | -5.938
-14.5 | -0.597 | 0.09112 | -0.025 | -6.547
-14 | -0.608 | 0.08582 | -0.026 | -7.081
-13.5 | -0.618 | 0.079 | -0.028 | -7.822
-13 | -0.626 | 0.07189 | -0.029 | -8.709
-12.5 | -0.637 | 0.06032 | -0.032 | -10.568
-12 | -0.717 | 0.01917 | -0.043 | -37.43
-11.5 | -0.724 | 0.01531 | -0.045 | -47.316
-11 | -0.719 | 0.01368 | -0.047 | -52.546
-10.5 | -0.706 | 0.01264 | -0.048 | -55.9
-10 | -0.688 | 0.01196 | -0.049 | -57.488
-9.5 | -0.663 | 0.01139 | -0.05 | -58.191
-9 | -0.633 | 0.01088 | -0.051 | -58.179
-8.5 | -0.597 | 0.01053 | -0.052 | -56.678
-8 | -0.558 | 0.00981 | -0.054 | -56.885
-7.5 | -0.514 | 0.00848 | -0.055 | -60.674
-7 | -0.466 | 0.00826 | -0.056 | -56.41
-6.5 | -0.414 | 0.00807 | -0.057 | -51.387
-6 | -0.361 | 0.00819 | -0.058 | -44.056
-5.5 | -0.305 | 0.00809 | -0.059 | -37.688
-5 | -0.247 | 0.00799 | -0.06 | -30.914
-4.5 | -0.188 | 0.00788 | -0.061 | -23.84
-4 | -0.128 | 0.0078 | -0.062 | -16.437
-3.5 | -0.068 | 0.00773 | -0.063 | -8.786
-3 | -0.007 | 0.00768 | -0.064 | -0.943
-2.5 | 0.054 | 0.00761 | -0.065 | 7.053
-2 | 0.115 | 0.00736 | -0.066 | 15.559
-1.5 | 0.176 | 0.00728 | -0.067 | 24.122
-1 | 0.236 | 0.00761 | -0.068 | 31.057
-0.5 | 0.297 | 0.00766 | -0.069 | 38.8
0 | 0.358 | 0.00769 | -0.07 | 46.563
0.5 | 0.419 | 0.00761 | -0.071 | 55.086
1 | 0.48 | 0.00717 | -0.072 | 66.936
1.5 | 0.541 | 0.00754 | -0.073 | 71.732
2 | 0.601 | 0.0078 | -0.074 | 77.136
2.5 | 0.662 | 0.00796 | -0.075 | 83.2
3 | 0.723 | 0.00907 | -0.076 | 79.64
3.5 | 0.783 | 0.00918 | -0.077 | 85.36
4 | 0.843 | 0.00939 | -0.078 | 89.707
4.5 | 0.9 | 0.0102 | -0.079 | 88.218
5 | 0.957 | 0.01059 | -0.08 | 90.368
5.5 | 1.012 | 0.01092 | -0.081 | 92.638
6 | 1.064 | 0.0113 | -0.082 | 94.202
6.5 | 1.114 | 0.01154 | -0.083 | 96.563
7 | 1.161 | 0.01197 | -0.084 | 97.023
7.5 | 1.204 | 0.0118 | -0.084 | 102.03
8 | 1.242 | 0.01129 | -0.085 | 110.004
8.5 | 1.239 | 0.01471 | -0.083 | 84.229
9 | 1.268 | 0.01537 | -0.084 | 82.472
9.5 | 1.291 | 0.01606 | -0.085 | 80.402
10 | 1.31 | 0.01682 | -0.086 | 77.884
10.5 | 1.323 | 0.01759 | -0.087 | 75.173
11 | 1.33 | 0.01843 | -0.087 | 72.159
11.5 | 1.332 | 0.01928 | -0.088 | 69.098
12 | 1.329 | 0.0202 | -0.089 | 65.785
12.5 | 1.32 | 0.02112 | -0.09 | 62.495
13 | 1.306 | 0.02217 | -0.091 | 58.91
13.5 | 1.288 | 0.02323 | -0.091 | 55.437
14 | 1.265 | 0.02437 | -0.092 | 51.907
14.5 | 1.235 | 0.02559 | -0.093 | 48.253
15 | 1.195 | 0.02686 | -0.094 | 44.512
15.5 | 1.153 | 0.02831 | -0.094 | 40.723
16 | 1.108 | 0.02975 | -0.095 | 37.243
16.5 | 1.062 | 0.03131 | -0.096 | 33.907

## 116. Re 12M Mach 0.10 (2)
BIGFOIL.COM POLAR EXPORT
fx79k144
FX 79-K-144/17 |  |  |  | Cl Max: | 1.8598 | at alpha= | 19.5 | deg
XFOIL ncrit=9 |  |  |  | L/D Max: | 144.652 | at alpha= | 2 | deg
Re: | 12000000 |  |  | Cd Min: | 0.06202 | at alpha= | 20 | deg
Mach: | 0.1 |  |  | Cl=0 at alpha= | -2.8291 | deg
|  |  |  | @ Cl=0.1, Cd= | 0.0050946
|  |  |  | @ Cl=0.4, Cd= | 0.0041598
|  |  |  | @ Cl=0.6, Cd= | 0.0041538
alpha (deg) | Cl | Cd | Cm | Cl/Cd
-20 | -1.524 | 0.04501 | -0.071 | -33.8591
-19.5 | -1.5389 | 0.03807 | -0.0727 | -40.4229
-19 | -1.5421 | 0.03327 | -0.0721 | -46.3511
-18.5 | -1.5359 | 0.02974 | -0.0704 | -51.6443
-18 | -1.5231 | 0.02694 | -0.0682 | -56.5367
-17.5 | -1.507 | 0.0245 | -0.0656 | -61.5102
-17 | -1.4848 | 0.02255 | -0.063 | -65.8448
-16.5 | -1.4586 | 0.02091 | -0.0604 | -69.7561
-16 | -1.4307 | 0.01948 | -0.0576 | -73.4446
-15.5 | -1.3939 | 0.0183 | -0.0556 | -76.1694
-15 | -1.3519 | 0.01718 | -0.0543 | -78.6903
-14.5 | -1.3071 | 0.01616 | -0.0534 | -80.8849
-14 | -1.2601 | 0.0152 | -0.0526 | -82.9013
-13.5 | -1.2114 | 0.0143 | -0.0521 | -84.7133
-13 | -1.1627 | 0.01326 | -0.0515 | -87.6848
-12.5 | -1.1119 | 0.01237 | -0.0512 | -89.8868
-12 | -1.0595 | 0.0116 | -0.0511 | -91.3362
-11.5 | -1.0059 | 0.01091 | -0.0511 | -92.1998
-11 | -0.9515 | 0.01028 | -0.0513 | -92.5584
-10.5 | -0.8963 | 0.0097 | -0.0516 | -92.4021
-10 | -0.8406 | 0.00915 | -0.0519 | -91.8689
-9.5 | -0.7842 | 0.00868 | -0.0524 | -90.3456
-9 | -0.727 | 0.00829 | -0.053 | -87.696
-8.5 | -0.6695 | 0.00794 | -0.0536 | -84.3199
-8 | -0.6118 | 0.00755 | -0.0543 | -81.0331
-7.5 | -0.554 | 0.00718 | -0.0551 | -77.1588
-7 | -0.4963 | 0.00671 | -0.0558 | -73.9642
-6.5 | -0.4374 | 0.00645 | -0.0568 | -67.814
-6 | -0.3781 | 0.00624 | -0.0577 | -60.5929
-5.5 | -0.3186 | 0.00603 | -0.0588 | -52.8358
-5 | -0.2592 | 0.00581 | -0.0598 | -44.6127
-4.5 | -0.1996 | 0.00562 | -0.0609 | -35.516
-4 | -0.1398 | 0.00545 | -0.062 | -25.6514
-3.5 | -0.0799 | 0.00531 | -0.0631 | -15.0471
-3 | -0.02 | 0.00518 | -0.0643 | -3.861
-2.5 | 0.0385 | 0.00526 | -0.0652 | 7.3194
-2 | 0.0981 | 0.0051 | -0.0664 | 19.2353
-1.5 | 0.158 | 0.00493 | -0.0677 | 32.0487
-1 | 0.2183 | 0.00475 | -0.0691 | 45.9579
-0.5 | 0.2787 | 0.0046 | -0.0705 | 60.587
0 | 0.3391 | 0.00442 | -0.072 | 76.7195
0.5 | 0.3999 | 0.00416 | -0.0739 | 96.1298
1 | 0.4606 | 0.00407 | -0.0756 | 113.1695
1.5 | 0.5223 | 0.0039 | -0.0775 | 133.9231
2 | 0.5815 | 0.00402 | -0.079 | 144.6517
2.5 | 0.6382 | 0.00443 | -0.0798 | 144.0632
3 | 0.6918 | 0.00511 | -0.08 | 135.3816
3.5 | 0.7422 | 0.00605 | -0.0797 | 122.6777
4 | 0.7943 | 0.00678 | -0.0796 | 117.1534
4.5 | 0.8469 | 0.00742 | -0.0796 | 114.1375
5 | 0.9024 | 0.00775 | -0.0801 | 116.4387
5.5 | 0.958 | 0.00806 | -0.0806 | 118.8586
6 | 1.0135 | 0.00836 | -0.0811 | 121.2321
6.5 | 1.0655 | 0.0089 | -0.081 | 119.7191
7 | 1.1185 | 0.00932 | -0.0811 | 120.0107
7.5 | 1.1711 | 0.00974 | -0.0811 | 120.2361
8 | 1.2228 | 0.01018 | -0.081 | 120.1179
8.5 | 1.273 | 0.01068 | -0.0806 | 119.1948
9 | 1.3217 | 0.01121 | -0.0801 | 117.9037
9.5 | 1.3685 | 0.01181 | -0.0792 | 115.8764
10 | 1.4122 | 0.01248 | -0.0778 | 113.1571
10.5 | 1.4461 | 0.01327 | -0.0747 | 108.9751
11 | 1.4802 | 0.01435 | -0.0722 | 103.1498
11.5 | 1.5152 | 0.01565 | -0.0705 | 96.8179
12 | 1.5538 | 0.01703 | -0.0699 | 91.239
12.5 | 1.5903 | 0.01835 | -0.0687 | 86.6649
13 | 1.6238 | 0.01976 | -0.067 | 82.1761
13.5 | 1.6555 | 0.02126 | -0.0652 | 77.8692
14 | 1.6841 | 0.02291 | -0.063 | 73.5094
14.5 | 1.7111 | 0.02467 | -0.0607 | 69.3595
15 | 1.7359 | 0.02656 | -0.0582 | 65.3577
15.5 | 1.7573 | 0.02872 | -0.0556 | 61.1873
16 | 1.7773 | 0.031 | -0.053 | 57.3323
16.5 | 1.7971 | 0.03348 | -0.0506 | 53.6768
17 | 1.8136 | 0.03636 | -0.0483 | 49.879
17.5 | 1.8283 | 0.03959 | -0.0462 | 46.1809
18 | 1.8412 | 0.04307 | -0.0442 | 42.749
18.5 | 1.8505 | 0.04706 | -0.0424 | 39.3221
19 | 1.8547 | 0.05174 | -0.0407 | 35.8465
19.5 | 1.8598 | 0.05643 | -0.0395 | 32.9576
20 | 1.8586 | 0.06202 | -0.0386 | 29.9678

## 117. Re 12M Mach 0.25 (1)
BIGFOIL.COM POLAR EXPORT
fx79k144
FX 79-K-144/17 |  |  |  | Cl Max: | 1.286 | at alpha= | 10 | deg
JavaFoil+Calcfoil stall+Eppler ext transition |  |  |  | L/D Max: | 99.698 | at alpha= | 7 | deg
Re: | 12000000 |  |  | Cd Min: | 0.00725 | at alpha= | 1 | deg
Mach: | 0.25 |  |  | Cl=0 at alpha= | -2.9436 | deg
|  |  |  | @ Cl=0.1, Cd= | 0.0074786
|  |  |  | @ Cl=0.4, Cd= | 0.0077187
|  |  |  | @ Cl=0.6, Cd= | 0.0078429
alpha (deg) | Cl | Cd | Cm | Cl/Cd
-15 | -0.302 | 0.1075 | -0.022 | -2.812
-14.5 | -0.35 | 0.10336 | -0.022 | -3.386
-14 | -0.393 | 0.0972 | -0.023 | -4.046
-13.5 | -0.432 | 0.09085 | -0.024 | -4.758
-13 | -0.466 | 0.08493 | -0.025 | -5.489
-12.5 | -0.495 | 0.07864 | -0.027 | -6.3
-12 | -0.519 | 0.07236 | -0.028 | -7.176
-11.5 | -0.54 | 0.06421 | -0.031 | -8.406
-11 | -0.557 | 0.05415 | -0.035 | -10.29
-10.5 | -0.643 | 0.01569 | -0.048 | -40.96
-10 | -0.645 | 0.01342 | -0.05 | -48.082
-9.5 | -0.637 | 0.01216 | -0.051 | -52.369
-9 | -0.618 | 0.0115 | -0.052 | -53.752
-8.5 | -0.591 | 0.01094 | -0.054 | -54.03
-8 | -0.557 | 0.01052 | -0.055 | -52.947
-7.5 | -0.516 | 0.00884 | -0.056 | -58.374
-7 | -0.473 | 0.00841 | -0.057 | -56.194
-6.5 | -0.422 | 0.00821 | -0.058 | -51.438
-6 | -0.368 | 0.00827 | -0.059 | -44.536
-5.5 | -0.312 | 0.00816 | -0.06 | -38.234
-5 | -0.253 | 0.00806 | -0.061 | -31.43
-4.5 | -0.193 | 0.00789 | -0.062 | -24.429
-4 | -0.132 | 0.00785 | -0.063 | -16.759
-3.5 | -0.07 | 0.00777 | -0.064 | -8.965
-3 | -0.007 | 0.00774 | -0.065 | -0.961
-2.5 | 0.055 | 0.00765 | -0.066 | 7.205
-2 | 0.118 | 0.00741 | -0.067 | 15.887
-1.5 | 0.18 | 0.00732 | -0.068 | 24.632
-1 | 0.243 | 0.00767 | -0.07 | 31.652
-0.5 | 0.305 | 0.00773 | -0.071 | 39.518
0 | 0.368 | 0.00776 | -0.072 | 47.391
0.5 | 0.43 | 0.00768 | -0.073 | 56.018
1 | 0.493 | 0.00725 | -0.074 | 67.953
1.5 | 0.555 | 0.00765 | -0.075 | 72.611
2 | 0.618 | 0.00792 | -0.076 | 77.997
2.5 | 0.68 | 0.00807 | -0.077 | 84.267
3 | 0.742 | 0.00929 | -0.078 | 79.912
3.5 | 0.805 | 0.00942 | -0.079 | 85.418
4 | 0.865 | 0.00966 | -0.08 | 89.577
4.5 | 0.924 | 0.01045 | -0.081 | 88.411
5 | 0.982 | 0.01089 | -0.082 | 90.193
5.5 | 1.037 | 0.01128 | -0.083 | 91.93
6 | 1.09 | 0.0117 | -0.084 | 93.125
6.5 | 1.139 | 0.01202 | -0.085 | 94.814
7 | 1.184 | 0.01188 | -0.086 | 99.698
7.5 | 1.187 | 0.01411 | -0.084 | 84.068
8 | 1.22 | 0.01478 | -0.085 | 82.567
8.5 | 1.247 | 0.01547 | -0.086 | 80.617
9 | 1.268 | 0.01623 | -0.086 | 78.13
9.5 | 1.281 | 0.01705 | -0.087 | 75.133
10 | 1.286 | 0.01791 | -0.088 | 71.788
10.5 | 1.282 | 0.01882 | -0.089 | 68.114
11 | 1.269 | 0.01971 | -0.09 | 64.419
11.5 | 1.248 | 0.02063 | -0.091 | 60.46
12 | 1.216 | 0.02167 | -0.091 | 56.12
12.5 | 1.176 | 0.02279 | -0.092 | 51.598
13 | 1.126 | 0.02404 | -0.093 | 46.853
13.5 | 1.069 | 0.02535 | -0.094 | 42.16
14 | 1.004 | 0.02683 | -0.094 | 37.41
14.5 | 0.927 | 0.02839 | -0.095 | 32.659
15 | 0.834 | 0.03013 | -0.096 | 27.687

## 118. Re 12M Mach 0.25 (2)
BIGFOIL.COM POLAR EXPORT
fx79k144
FX 79-K-144/17 |  |  |  | Cl Max: | 1.7382 | at alpha= | 16.5 | deg
XFOIL ncrit=9 |  |  |  | L/D Max: | 150.475 | at alpha= | 2 | deg
Re: | 12000000 |  |  | Cd Min: | 0.21161 | at alpha= | -19.5 | deg
Mach: | 0.25 |  |  | Cl=0 at alpha= | -2.8281 | deg
|  |  |  | @ Cl=0.1, Cd= | 0.0051536
|  |  |  | @ Cl=0.4, Cd= | 0.0042701
|  |  |  | @ Cl=0.6, Cd= | 0.0039972
alpha (deg) | Cl | Cd | Cm | Cl/Cd
-19.5 | -0.6777 | 0.21161 | 0.0232 | -3.2026
-19 | -0.6733 | 0.20095 | 0.0171 | -3.3506
-18.5 | -0.6602 | 0.19341 | 0.0124 | -3.4135
-18 | -0.6612 | 0.18169 | 0.006 | -3.6392
-17.5 | -0.6674 | 0.1694 | -0.0007 | -3.9398
-17 | -0.7168 | 0.14775 | -0.0123 | -4.8514
-16.5 | -1.0827 | 0.07656 | -0.0564 | -14.1418
-16 | -1.1931 | 0.04719 | -0.08 | -25.2829
-15.5 | -1.2318 | 0.03725 | -0.0838 | -33.0685
-15 | -1.2566 | 0.03074 | -0.082 | -40.8783
-14.5 | -1.2668 | 0.02599 | -0.0779 | -48.7418
-14 | -1.263 | 0.02241 | -0.073 | -56.3588
-13.5 | -1.2388 | 0.01986 | -0.0688 | -62.3766
-13 | -1.1992 | 0.01777 | -0.066 | -67.4845
-12.5 | -1.1534 | 0.01599 | -0.0639 | -72.1326
-12 | -1.1073 | 0.01396 | -0.0617 | -79.3195
-11.5 | -1.0541 | 0.01261 | -0.0603 | -83.5924
-11 | -0.9978 | 0.01157 | -0.0593 | -86.2403
-10.5 | -0.9398 | 0.01071 | -0.0586 | -87.7498
-10 | -0.8808 | 0.00997 | -0.0581 | -88.345
-9.5 | -0.821 | 0.00933 | -0.0579 | -87.9957
-9 | -0.7608 | 0.00877 | -0.0578 | -86.7503
-8.5 | -0.7 | 0.00829 | -0.0579 | -84.4391
-8 | -0.6389 | 0.00788 | -0.0582 | -81.0787
-7.5 | -0.5777 | 0.00748 | -0.0585 | -77.2326
-7 | -0.5165 | 0.00706 | -0.059 | -73.1586
-6.5 | -0.4557 | 0.00658 | -0.0595 | -69.2553
-6 | -0.3935 | 0.00634 | -0.0603 | -62.0662
-5.5 | -0.3313 | 0.00614 | -0.0611 | -53.9577
-5 | -0.2693 | 0.0059 | -0.062 | -45.6441
-4.5 | -0.2073 | 0.00569 | -0.063 | -36.4323
-4 | -0.145 | 0.0055 | -0.0641 | -26.3636
-3.5 | -0.0828 | 0.00535 | -0.0652 | -15.4766
-3 | -0.0208 | 0.00522 | -0.0663 | -3.9847
-2.5 | 0.0397 | 0.0053 | -0.0672 | 7.4906
-2 | 0.1015 | 0.00515 | -0.0684 | 19.7087
-1.5 | 0.1634 | 0.00498 | -0.0697 | 32.8112
-1 | 0.2258 | 0.0048 | -0.0711 | 47.0417
-0.5 | 0.2882 | 0.00462 | -0.0726 | 62.381
0 | 0.3507 | 0.00442 | -0.0742 | 79.3439
0.5 | 0.4132 | 0.00423 | -0.0761 | 97.6832
1.5 | 0.5403 | 0.00391 | -0.08 | 138.1841
2 | 0.6019 | 0.004 | -0.0816 | 150.475
2.5 | 0.6598 | 0.00448 | -0.0822 | 147.2768
3 | 0.7153 | 0.00515 | -0.0824 | 138.8932
3.5 | 0.7658 | 0.0062 | -0.0818 | 123.5161
4 | 0.819 | 0.00696 | -0.0815 | 117.6724
4.5 | 0.8725 | 0.00765 | -0.0812 | 114.0523
5 | 0.9301 | 0.00799 | -0.0816 | 116.408
5.5 | 0.9877 | 0.00831 | -0.0819 | 118.8568
6 | 1.0442 | 0.00868 | -0.082 | 120.2995
6.5 | 1.0977 | 0.00925 | -0.0816 | 118.6703
7 | 1.152 | 0.00973 | -0.0813 | 118.3967
7.5 | 1.2057 | 0.0102 | -0.0808 | 118.2059
8 | 1.2576 | 0.01074 | -0.08 | 117.095
8.5 | 1.3073 | 0.01135 | -0.0789 | 115.1806
9 | 1.3534 | 0.01203 | -0.0771 | 112.5021
9.5 | 1.39 | 0.01288 | -0.0737 | 107.9193
10 | 1.4276 | 0.01406 | -0.0712 | 101.5363
10.5 | 1.4648 | 0.01583 | -0.0697 | 92.5332
11 | 1.5046 | 0.01726 | -0.0682 | 87.1727
11.5 | 1.5407 | 0.0188 | -0.066 | 81.9521
12 | 1.5748 | 0.02039 | -0.0634 | 77.2339
12.5 | 1.6058 | 0.02216 | -0.0606 | 72.4639
13 | 1.6331 | 0.02417 | -0.0575 | 67.5672
13.5 | 1.659 | 0.02627 | -0.0542 | 63.1519
14 | 1.6799 | 0.02876 | -0.0506 | 58.411
14.5 | 1.6966 | 0.03162 | -0.0469 | 53.6559
15 | 1.7126 | 0.03484 | -0.0436 | 49.1561
15.5 | 1.7256 | 0.03853 | -0.0404 | 44.7859
16 | 1.7347 | 0.04274 | -0.0374 | 40.5873
16.5 | 1.7382 | 0.04771 | -0.0348 | 36.4326
17 | 1.7362 | 0.0535 | -0.0326 | 32.4523
17.5 | 1.7304 | 0.05995 | -0.031 | 28.8641
18 | 1.7192 | 0.06727 | -0.03 | 25.5567
18.5 | 1.7024 | 0.07555 | -0.0299 | 22.5334
19 | 1.6768 | 0.08527 | -0.0308 | 19.6646
19.5 | 1.6532 | 0.09522 | -0.0326 | 17.3619
20 | 1.6223 | 0.1065 | -0.0357 | 15.2329

## 119. Re 12M Mach 0.50 (1)
BIGFOIL.COM POLAR EXPORT
fx79k144
FX 79-K-144/17 |  |  |  | Cl Max: | 1.267 | at alpha= | 20 | deg
JavaFoil+Calcfoil stall+Eppler ext transition |  |  |  | L/D Max: | 97.675 | at alpha= | 4 | deg
Re: | 12000000 |  |  | Cd Min: | 0.00754 | at alpha= | -1.5 | deg
Mach: | 0.5 |  |  | Cl=0 at alpha= | -2.9429 | deg
|  |  |  | @ Cl=0.1, Cd= | 0.0078925
|  |  |  | @ Cl=0.4, Cd= | 0.008109
|  |  |  | @ Cl=0.6, Cd= | 0.0081114
alpha (deg) | Cl | Cd | Cm | Cl/Cd
-20 | -0.947 | 0.15517 | -0.023 | -6.104
-19.5 | -0.918 | 0.15085 | -0.023 | -6.088
-19 | -0.89 | 0.14726 | -0.023 | -6.046
-18.5 | -0.862 | 0.14352 | -0.023 | -6.005
-18 | -0.838 | 0.13265 | -0.025 | -6.319
-17.5 | -0.812 | 0.12441 | -0.026 | -6.526
-17 | -0.782 | 0.12108 | -0.025 | -6.462
-16.5 | -0.753 | 0.11737 | -0.025 | -6.414
-16 | -0.726 | 0.10968 | -0.026 | -6.621
-15.5 | -0.698 | 0.11536 | -0.026 | -6.051
-15 | -0.672 | 0.1063 | -0.027 | -6.318
-14.5 | -0.644 | 0.09956 | -0.027 | -6.47
-14 | -0.619 | 0.09081 | -0.029 | -6.814
-13.5 | -0.595 | 0.08122 | -0.032 | -7.328
-13 | -0.559 | 0.09474 | -0.027 | -5.898
-12.5 | -0.532 | 0.08569 | -0.028 | -6.211
-12 | -0.508 | 0.0756 | -0.031 | -6.717
-11.5 | -0.491 | 0.06029 | -0.038 | -8.147
-11 | -0.531 | 0.01816 | -0.052 | -29.258
-10.5 | -0.421 | 0.07062 | -0.029 | -5.962
-10 | -0.399 | 0.05952 | -0.035 | -6.696
-9.5 | -0.434 | 0.0163 | -0.056 | -26.635
-9 | -0.408 | 0.01345 | -0.058 | -30.318
-8.5 | -0.377 | 0.01224 | -0.059 | -30.809
-8 | -0.282 | 0.05335 | -0.032 | -5.292
-7.5 | -0.255 | 0.04971 | -0.033 | -5.123
-7 | -0.399 | 0.0123 | -0.062 | -32.456
-6.5 | -0.42 | 0.01083 | -0.064 | -38.799
-6 | -0.387 | 0.01065 | -0.066 | -36.358
-5.5 | -0.336 | 0.01018 | -0.067 | -33.03
-5 | -0.278 | 0.0084 | -0.068 | -33.141
-4.5 | -0.213 | 0.00827 | -0.07 | -25.774
-4 | -0.146 | 0.00815 | -0.071 | -17.899
-3.5 | -0.078 | 0.00801 | -0.072 | -9.676
-3 | -0.008 | 0.00795 | -0.073 | -1.043
-2.5 | 0.062 | 0.00792 | -0.074 | 7.771
-2 | 0.131 | 0.00787 | -0.075 | 16.681
-1.5 | 0.201 | 0.00754 | -0.077 | 26.669
-1 | 0.271 | 0.00807 | -0.078 | 33.594
-0.5 | 0.341 | 0.00805 | -0.079 | 42.341
0 | 0.411 | 0.00812 | -0.08 | 50.588
0.5 | 0.48 | 0.00808 | -0.081 | 59.413
1 | 0.55 | 0.00769 | -0.082 | 71.506
1.5 | 0.62 | 0.00828 | -0.084 | 74.811
2 | 0.689 | 0.00803 | -0.085 | 85.762
2.5 | 0.758 | 0.00821 | -0.086 | 92.367
3 | 0.827 | 0.00926 | -0.087 | 89.347
3.5 | 0.896 | 0.00956 | -0.088 | 93.737
4 | 0.963 | 0.00986 | -0.089 | 97.675
4.5 | 0.993 | 0.01282 | -0.087 | 77.467
5 | 1.052 | 0.01354 | -0.088 | 77.736
5.5 | 1.105 | 0.0142 | -0.089 | 77.772
6 | 1.149 | 0.01491 | -0.09 | 77.065
6.5 | 1.182 | 0.01557 | -0.091 | 75.872
7 | 1.194 | 0.01647 | -0.092 | 72.504
7.5 | 1.167 | 0.01747 | -0.093 | 66.769
8 | 1 | 0.01841 | -0.094 | 54.334
8.5 | 0.754 | 0.01959 | -0.095 | 38.497
9 | 0.786 | 0.02127 | -0.096 | 36.941
9.5 | 0.817 | 0.02323 | -0.097 | 35.152
10 | 0.849 | 0.02386 | -0.098 | 35.576
10.5 | 0.881 | 0.02391 | -0.099 | 36.845
11 | 0.912 | 0.02575 | -0.1 | 35.404
11.5 | 0.942 | 0.02832 | -0.1 | 33.256
12 | 0.85 | 0.07418 | -0.074 | 11.464
12.5 | 1.005 | 0.02993 | -0.102 | 33.569
13 | 1.033 | 0.03322 | -0.103 | 31.103
13.5 | 1.058 | 0.03826 | -0.103 | 27.665
14 | 1.094 | 0.03565 | -0.105 | 30.672
14.5 | 1.119 | 0.04023 | -0.105 | 27.819
15 | 1.147 | 0.044 | -0.105 | 26.059
15.5 | 1.175 | 0.0432 | -0.106 | 27.205
16 | 1.209 | 0.04468 | -0.107 | 27.054
16.5 | 1.215 | 0.05491 | -0.105 | 22.13
17 | 1.101 | 0.13617 | -0.071 | 8.088
17.5 | 1.133 | 0.13846 | -0.075 | 8.182
18 | 1.171 | 0.13697 | -0.081 | 8.551
18.5 | 1.203 | 0.14045 | -0.083 | 8.564
19 | 1.209 | 0.17143 | -0.075 | 7.052
19.5 | 1.238 | 0.1745 | -0.077 | 7.093
20 | 1.267 | 0.18599 | -0.079 | 6.81

## 120. Re 12M Mach 0.50 (2)
BIGFOIL.COM POLAR EXPORT
fx79k144
FX 79-K-144/17 |  |  |  | Cl Max: | 1.4357 | at alpha= | 10 | deg
XFOIL ncrit=9 |  |  |  | L/D Max: | 168.228 | at alpha= | 2 | deg
Re: | 12000000 |  |  | Cd Min: | 0.26333 | at alpha= | -20 | deg
Mach: | 0.5 |  |  | Cl=0 at alpha= | -2.8235 | deg
|  |  |  | @ Cl=0.1, Cd= | 0.0054328
|  |  |  | @ Cl=0.4, Cd= | 0.0045702
|  |  |  | @ Cl=0.6, Cd= | 0.004071
alpha (deg) | Cl | Cd | Cm | Cl/Cd
-20 | -0.6913 | 0.26333 | 0.0396 | -2.6252
-19.5 | -0.6694 | 0.25407 | 0.034 | -2.6347
-19 | -0.6485 | 0.24428 | 0.0284 | -2.6547
-18.5 | -0.6278 | 0.23497 | 0.0229 | -2.6718
-18 | -0.6051 | 0.22735 | 0.0178 | -2.6615
-17.5 | -0.5827 | 0.2196 | 0.0128 | -2.6535
-17 | -0.5617 | 0.21132 | 0.0079 | -2.6581
-16.5 | -0.5424 | 0.20257 | 0.003 | -2.6776
-16 | -0.5252 | 0.19311 | -0.0021 | -2.7197
-15.5 | -0.5115 | 0.1827 | -0.0073 | -2.7997
-15 | -0.5002 | 0.17232 | -0.0125 | -2.9027
-14.5 | -0.4947 | 0.16113 | -0.0181 | -3.0702
-14 | -0.4839 | 0.15185 | -0.0229 | -3.1867
-13.5 | -0.4776 | 0.14206 | -0.0278 | -3.362
-13 | -0.4766 | 0.1316 | -0.0331 | -3.6216
-12.5 | -0.4784 | 0.12118 | -0.0383 | -3.9478
-12 | -0.4857 | 0.11019 | -0.0441 | -4.4078
-11.5 | -0.4988 | 0.09881 | -0.0504 | -5.0481
-11 | -0.5139 | 0.08755 | -0.0572 | -5.8698
-10.5 | -0.5307 | 0.07618 | -0.0646 | -6.9664
-10 | -0.5496 | 0.06377 | -0.0743 | -8.6185
-9.5 | -0.5622 | 0.04922 | -0.0894 | -11.4222
-9 | -0.5902 | 0.03943 | -0.0941 | -14.9683
-8.5 | -0.6213 | 0.03158 | -0.0925 | -19.6738
-8 | -0.6465 | 0.02323 | -0.088 | -27.8304
-7.5 | -0.6565 | 0.01392 | -0.0824 | -47.1624
-7 | -0.6184 | 0.00846 | -0.0772 | -73.0969
-6.5 | -0.5425 | 0.00757 | -0.075 | -71.6645
-6 | -0.4662 | 0.00705 | -0.0738 | -66.1277
-5.5 | -0.3913 | 0.0066 | -0.0732 | -59.2879
-5 | -0.3162 | 0.00637 | -0.0731 | -49.6389
-4.5 | -0.2423 | 0.00604 | -0.0733 | -40.1159
-4 | -0.1689 | 0.00578 | -0.0738 | -29.2215
-3.5 | -0.0962 | 0.00558 | -0.0746 | -17.2401
-2 | 0.1171 | 0.00542 | -0.0774 | 21.6052
-1.5 | 0.1885 | 0.00519 | -0.0788 | 36.3198
-1 | 0.2597 | 0.00499 | -0.0803 | 52.0441
-0.5 | 0.3314 | 0.00479 | -0.0821 | 69.1858
0 | 0.4032 | 0.00456 | -0.084 | 88.4211
0.5 | 0.4742 | 0.00444 | -0.086 | 106.8018
1 | 0.5477 | 0.00417 | -0.0887 | 131.3429
1.5 | 0.6217 | 0.00403 | -0.091 | 154.268
2 | 0.6931 | 0.00412 | -0.0927 | 168.2282
2.5 | 0.7583 | 0.0047 | -0.093 | 161.3404
3 | 0.8171 | 0.00564 | -0.0922 | 144.8759
3.5 | 0.8648 | 0.00714 | -0.0895 | 121.1204
4.5 | 0.9786 | 0.00887 | -0.0865 | 110.3269
5 | 1.0414 | 0.00939 | -0.0857 | 110.9052
5.5 | 1.1027 | 0.00997 | -0.0844 | 110.6018
6 | 1.1476 | 0.01101 | -0.0805 | 104.2325
6.5 | 1.2033 | 0.01251 | -0.0797 | 96.1871
7 | 1.255 | 0.01398 | -0.0777 | 89.7711
7.5 | 1.3021 | 0.01551 | -0.0745 | 83.9523
8 | 1.344 | 0.01727 | -0.0705 | 77.8228
8.5 | 1.3802 | 0.01934 | -0.0656 | 71.365
9 | 1.4104 | 0.02176 | -0.06 | 64.8162
9.5 | 1.4302 | 0.02482 | -0.0534 | 57.6229
10 | 1.4357 | 0.02896 | -0.046 | 49.5753
10.5 | 1.4228 | 0.03465 | -0.0381 | 41.062
11 | 1.3967 | 0.04161 | -0.0307 | 33.5665
11.5 | 1.364 | 0.0499 | -0.025 | 27.3347
12 | 1.3266 | 0.05969 | -0.022 | 22.2248
12.5 | 1.2868 | 0.07077 | -0.0217 | 18.1828
13 | 1.2462 | 0.08309 | -0.024 | 14.9982
13.5 | 1.2071 | 0.0963 | -0.0283 | 12.5348
14 | 1.1701 | 0.11031 | -0.0345 | 10.6074
14.5 | 1.1385 | 0.12477 | -0.0421 | 9.1248
15 | 1.1124 | 0.13943 | -0.0505 | 7.9782

## 121. Re 14M Mach 0.00 (1)
BIGFOIL.COM POLAR EXPORT
fx79k144
FX 79-K-144/17 |  |  |  | Cl Max: | 1.342 | at alpha= | 11.5 | deg
JavaFoil+Calcfoil stall+Eppler ext transition |  |  |  | L/D Max: | 111.979 | at alpha= | 8.5 | deg
Re: | 14000000 |  |  | Cd Min: | 0.00752 | at alpha= | -2.5 | deg
Mach: | 0 |  |  | Cl=0 at alpha= | -2.9417 | deg
|  |  |  | @ Cl=0.1, Cd= | 0.007651
|  |  |  | @ Cl=0.4, Cd= | 0.0075539
|  |  |  | @ Cl=0.6, Cd= | 0.0076949
alpha (deg) | Cl | Cd | Cm | Cl/Cd
-17 | -0.559 | 0.11955 | -0.021 | -4.675
-16.5 | -0.574 | 0.11327 | -0.022 | -5.07
-16 | -0.589 | 0.10655 | -0.023 | -5.528
-15.5 | -0.602 | 0.10025 | -0.024 | -6.009
-15 | -0.615 | 0.0941 | -0.025 | -6.531
-14.5 | -0.627 | 0.08605 | -0.026 | -7.286
-14 | -0.635 | 0.08056 | -0.027 | -7.887
-13.5 | -0.644 | 0.07302 | -0.029 | -8.816
-13 | -0.653 | 0.06352 | -0.031 | -10.275
-12.5 | -0.718 | 0.02471 | -0.041 | -29.058
-12 | -0.743 | 0.016 | -0.044 | -46.428
-11.5 | -0.739 | 0.01412 | -0.045 | -52.378
-11 | -0.73 | 0.01294 | -0.047 | -56.416
-10.5 | -0.714 | 0.01211 | -0.048 | -58.994
-10 | -0.693 | 0.01154 | -0.049 | -60.04
-9.5 | -0.666 | 0.01101 | -0.05 | -60.525
-9 | -0.634 | 0.01059 | -0.051 | -59.901
-8.5 | -0.597 | 0.00891 | -0.052 | -67.043
-8 | -0.559 | 0.0085 | -0.053 | -65.676
-7.5 | -0.513 | 0.0083 | -0.054 | -61.798
-7 | -0.464 | 0.0084 | -0.055 | -55.298
-6.5 | -0.413 | 0.00826 | -0.056 | -50.008
-6 | -0.359 | 0.00807 | -0.057 | -44.481
-5.5 | -0.303 | 0.00797 | -0.058 | -38.066
-5 | -0.246 | 0.00788 | -0.059 | -31.208
-4.5 | -0.187 | 0.00775 | -0.06 | -24.12
-4 | -0.128 | 0.00768 | -0.061 | -16.602
-3.5 | -0.068 | 0.00763 | -0.062 | -8.847
-3 | -0.007 | 0.00759 | -0.063 | -0.949
-2.5 | 0.053 | 0.00752 | -0.064 | 7.104
-2 | 0.114 | 0.00769 | -0.065 | 14.819
-1.5 | 0.175 | 0.00762 | -0.066 | 22.906
-1 | 0.235 | 0.0076 | -0.067 | 30.962
-0.5 | 0.296 | 0.00756 | -0.068 | 39.117
0 | 0.356 | 0.00759 | -0.069 | 46.952
0.5 | 0.417 | 0.00754 | -0.07 | 55.313
1 | 0.477 | 0.00787 | -0.071 | 60.641
1.5 | 0.538 | 0.00757 | -0.072 | 71.067
2 | 0.598 | 0.00769 | -0.073 | 77.766
2.5 | 0.659 | 0.00784 | -0.074 | 84.011
3 | 0.719 | 0.00891 | -0.075 | 80.71
3.5 | 0.779 | 0.00909 | -0.076 | 85.717
4 | 0.838 | 0.00919 | -0.077 | 91.254
4.5 | 0.897 | 0.01086 | -0.078 | 82.55
5 | 0.953 | 0.01039 | -0.079 | 91.696
5.5 | 1.007 | 0.01071 | -0.08 | 94.081
6 | 1.06 | 0.011 | -0.081 | 96.339
6.5 | 1.11 | 0.01138 | -0.082 | 97.515
7 | 1.157 | 0.01176 | -0.083 | 98.358
7.5 | 1.201 | 0.01201 | -0.084 | 99.942
8 | 1.241 | 0.01188 | -0.085 | 104.425
8.5 | 1.274 | 0.01138 | -0.086 | 111.979
9 | 1.304 | 0.01361 | -0.087 | 95.82
9.5 | 1.293 | 0.0155 | -0.085 | 83.396
10 | 1.313 | 0.01621 | -0.086 | 80.97
10.5 | 1.328 | 0.01695 | -0.086 | 78.349
11 | 1.338 | 0.01774 | -0.087 | 75.423
11.5 | 1.342 | 0.01858 | -0.088 | 72.242
12 | 1.342 | 0.01948 | -0.089 | 68.89
12.5 | 1.337 | 0.02039 | -0.09 | 65.585
13 | 1.328 | 0.02134 | -0.09 | 62.202
13.5 | 1.314 | 0.02234 | -0.091 | 58.81
14 | 1.295 | 0.0234 | -0.092 | 55.353
14.5 | 1.271 | 0.02452 | -0.093 | 51.818
15 | 1.236 | 0.02582 | -0.093 | 47.892
15.5 | 1.2 | 0.02703 | -0.094 | 44.377
16 | 1.16 | 0.0284 | -0.095 | 40.861
16.5 | 1.119 | 0.02982 | -0.095 | 37.535

## 122. Re 14M Mach 0.00 (2)
BIGFOIL.COM POLAR EXPORT
fx79k144
FX 79-K-144/17 |  |  |  | Cl Max: | 1.8904 | at alpha= | 20 | deg
XFOIL ncrit=9 |  |  |  | L/D Max: | 139.515 | at alpha= | 2.5 | deg
Re: | 14000000 |  |  | Cd Min: | 0.05586 | at alpha= | 20 | deg
Mach: | 0 |  |  | Cl=0 at alpha= | -2.8209 | deg
|  |  |  | @ Cl=0.1, Cd= | 0.0050324
|  |  |  | @ Cl=0.4, Cd= | 0.0043689
|  |  |  | @ Cl=0.6, Cd= | 0.0044308
alpha (deg) | Cl | Cd | Cm | Cl/Cd
-20 | -1.6225 | 0.03248 | -0.0684 | -49.9538
-19.5 | -1.6145 | 0.02924 | -0.0668 | -55.2155
-19 | -1.6008 | 0.02663 | -0.0648 | -60.1127
-18.5 | -1.5826 | 0.02445 | -0.0626 | -64.728
-18 | -1.561 | 0.02258 | -0.0603 | -69.132
-17.5 | -1.5362 | 0.02094 | -0.0579 | -73.362
-17 | -1.508 | 0.01956 | -0.0556 | -77.0961
-16.5 | -1.4786 | 0.01839 | -0.053 | -80.4024
-16 | -1.439 | 0.01735 | -0.0518 | -82.9395
-15.5 | -1.3963 | 0.0164 | -0.0508 | -85.1402
-15 | -1.3515 | 0.0155 | -0.0501 | -87.1935
-14.5 | -1.3047 | 0.01466 | -0.0496 | -88.9973
-14 | -1.2563 | 0.01387 | -0.0493 | -90.5768
-13.5 | -1.2066 | 0.01314 | -0.0491 | -91.8265
-13 | -1.1557 | 0.01245 | -0.0491 | -92.8273
-12.5 | -1.1042 | 0.01174 | -0.0492 | -94.0545
-12 | -1.052 | 0.01105 | -0.0493 | -95.2036
-11.5 | -0.9987 | 0.01041 | -0.0495 | -95.9366
-11 | -0.9446 | 0.00984 | -0.0499 | -95.9959
-10.5 | -0.8898 | 0.00931 | -0.0503 | -95.5747
-10 | -0.8347 | 0.00878 | -0.0508 | -95.0683
-9.5 | -0.7787 | 0.00834 | -0.0514 | -93.3693
-9 | -0.7221 | 0.00798 | -0.0521 | -90.4887
-8 | -0.6077 | 0.00731 | -0.0536 | -83.1327
-7.5 | -0.5502 | 0.00695 | -0.0545 | -79.1655
-7 | -0.4928 | 0.0065 | -0.0553 | -75.8154
-6.5 | -0.4343 | 0.00623 | -0.0563 | -69.7111
-5 | -0.2575 | 0.00566 | -0.0594 | -45.4947
-4.5 | -0.1982 | 0.00546 | -0.0606 | -36.3004
-4 | -0.1388 | 0.0053 | -0.0617 | -26.1887
-3.5 | -0.0793 | 0.00519 | -0.0628 | -15.2794
-3 | -0.0212 | 0.00526 | -0.0638 | -4.0304
-2.5 | 0.038 | 0.0052 | -0.0649 | 7.3077
-2 | 0.0976 | 0.00504 | -0.0661 | 19.3651
-1.5 | 0.1574 | 0.00485 | -0.0675 | 32.4536
-1 | 0.2172 | 0.0047 | -0.0688 | 46.2128
-0.5 | 0.277 | 0.00459 | -0.0701 | 60.3486
0 | 0.3361 | 0.00458 | -0.0714 | 73.3843
1 | 0.4572 | 0.00418 | -0.0749 | 109.378
2 | 0.5753 | 0.00435 | -0.0779 | 132.2529
2.5 | 0.6334 | 0.00454 | -0.0793 | 139.5154
3 | 0.6841 | 0.00548 | -0.0791 | 124.8358
3.5 | 0.7378 | 0.00606 | -0.0794 | 121.7492
4 | 0.7907 | 0.00668 | -0.0795 | 118.3683
4.5 | 0.8439 | 0.00724 | -0.0796 | 116.5608
5 | 0.8996 | 0.00753 | -0.0802 | 119.4688
5.5 | 0.9553 | 0.0078 | -0.0808 | 122.4744
6 | 1.0105 | 0.00809 | -0.0814 | 124.9073
6.5 | 1.0626 | 0.00861 | -0.0814 | 123.4146
7 | 1.1157 | 0.00901 | -0.0816 | 123.8291
8 | 1.2203 | 0.00981 | -0.0818 | 124.3935
8.5 | 1.2707 | 0.01028 | -0.0816 | 123.6089
9 | 1.3198 | 0.0108 | -0.0812 | 122.2037
9.5 | 1.3673 | 0.01135 | -0.0806 | 120.467
10 | 1.4127 | 0.01197 | -0.0796 | 118.0201
10.5 | 1.4532 | 0.01267 | -0.0778 | 114.6961
11 | 1.4869 | 0.01346 | -0.0749 | 110.4681
11.5 | 1.5228 | 0.0144 | -0.0729 | 105.75
12 | 1.5592 | 0.01553 | -0.0716 | 100.3992
12.5 | 1.5976 | 0.01683 | -0.0711 | 94.9257
13 | 1.6329 | 0.01819 | -0.0699 | 89.7691
13.5 | 1.666 | 0.01958 | -0.0684 | 85.0868
14 | 1.6968 | 0.02108 | -0.0666 | 80.4934
14.5 | 1.7242 | 0.02274 | -0.0644 | 75.8223
15 | 1.7519 | 0.02437 | -0.0624 | 71.8876
15.5 | 1.7747 | 0.02632 | -0.0599 | 67.4278
16 | 1.7959 | 0.02841 | -0.0574 | 63.2137
16.5 | 1.8156 | 0.03061 | -0.0549 | 59.3139
17 | 1.8323 | 0.03323 | -0.0524 | 55.1399
17.5 | 1.8469 | 0.03617 | -0.0501 | 51.0617
18 | 1.8615 | 0.03929 | -0.0481 | 47.3785
18.5 | 1.873 | 0.04278 | -0.0461 | 43.7821
19 | 1.8802 | 0.04683 | -0.0442 | 40.1495
19.5 | 1.8874 | 0.05111 | -0.0429 | 36.9282
20 | 1.8904 | 0.05586 | -0.0416 | 33.8417

## 123. Re 14M Mach 0.10 (1)
BIGFOIL.COM POLAR EXPORT
fx79k144
FX 79-K-144/17 |  |  |  | Cl Max: | 1.333 | at alpha= | 11.5 | deg
JavaFoil+Calcfoil stall+Eppler ext transition |  |  |  | L/D Max: | 103.831 | at alpha= | 8 | deg
Re: | 14000000 |  |  | Cd Min: | 0.00752 | at alpha= | -2.5 | deg
Mach: | 0.1 |  |  | Cl=0 at alpha= | -2.9426 | deg
|  |  |  | @ Cl=0.1, Cd= | 0.0076557
|  |  |  | @ Cl=0.4, Cd= | 0.0075656
|  |  |  | @ Cl=0.6, Cd= | 0.007708
alpha (deg) | Cl | Cd | Cm | Cl/Cd
-16.5 | -0.534 | 0.11513 | -0.022 | -4.641
-16 | -0.552 | 0.10908 | -0.022 | -5.057
-15.5 | -0.568 | 0.10283 | -0.023 | -5.525
-15 | -0.583 | 0.09649 | -0.024 | -6.046
-14.5 | -0.598 | 0.08927 | -0.026 | -6.697
-14 | -0.609 | 0.08365 | -0.027 | -7.285
-13.5 | -0.62 | 0.07674 | -0.028 | -8.078
-13 | -0.63 | 0.06861 | -0.03 | -9.176
-12.5 | -0.646 | 0.05404 | -0.034 | -11.952
-12 | -0.725 | 0.01723 | -0.044 | -42.088
-11.5 | -0.726 | 0.01485 | -0.045 | -48.87
-11 | -0.721 | 0.01324 | -0.047 | -54.424
-10.5 | -0.707 | 0.01233 | -0.048 | -57.335
-10 | -0.689 | 0.01166 | -0.049 | -59.052
-9.5 | -0.664 | 0.01112 | -0.05 | -59.673
-9 | -0.633 | 0.01065 | -0.051 | -59.458
-8.5 | -0.597 | 0.00896 | -0.052 | -66.634
-8 | -0.559 | 0.00853 | -0.054 | -65.526
-7.5 | -0.514 | 0.00833 | -0.055 | -61.752
-7 | -0.466 | 0.00844 | -0.056 | -55.227
-6.5 | -0.414 | 0.00828 | -0.057 | -50.079
-6 | -0.361 | 0.00809 | -0.058 | -44.59
-5.5 | -0.305 | 0.00798 | -0.059 | -38.174
-5 | -0.247 | 0.00789 | -0.06 | -31.313
-4.5 | -0.188 | 0.00776 | -0.061 | -24.204
-4 | -0.128 | 0.00769 | -0.062 | -16.663
-3.5 | -0.068 | 0.00764 | -0.063 | -8.881
-3 | -0.007 | 0.0076 | -0.064 | -0.953
-2.5 | 0.054 | 0.00752 | -0.065 | 7.133
-2 | 0.115 | 0.0077 | -0.066 | 14.874
-1.5 | 0.176 | 0.00763 | -0.067 | 22.989
-1 | 0.236 | 0.00761 | -0.068 | 31.066
-0.5 | 0.297 | 0.00757 | -0.069 | 39.254
0 | 0.358 | 0.0076 | -0.07 | 47.112
0.5 | 0.419 | 0.00755 | -0.071 | 55.493
1 | 0.48 | 0.00789 | -0.072 | 60.815
1.5 | 0.541 | 0.00759 | -0.073 | 71.247
2 | 0.601 | 0.00771 | -0.074 | 77.947
2.5 | 0.662 | 0.00786 | -0.075 | 84.183
3 | 0.723 | 0.00895 | -0.076 | 80.783
3.5 | 0.783 | 0.00913 | -0.077 | 85.769
4 | 0.843 | 0.00923 | -0.078 | 91.287
4.5 | 0.9 | 0.01 | -0.079 | 90.016
5 | 0.957 | 0.01044 | -0.08 | 91.693
5.5 | 1.012 | 0.01076 | -0.081 | 94.028
6 | 1.064 | 0.01106 | -0.082 | 96.219
6.5 | 1.114 | 0.01145 | -0.083 | 97.312
7 | 1.161 | 0.01186 | -0.084 | 97.875
7.5 | 1.205 | 0.01211 | -0.085 | 99.506
8 | 1.244 | 0.01198 | -0.085 | 103.831
8.5 | 1.276 | 0.01321 | -0.086 | 96.536
9 | 1.269 | 0.01499 | -0.084 | 84.636
9.5 | 1.292 | 0.01566 | -0.085 | 82.519
10 | 1.311 | 0.01639 | -0.086 | 79.958
10.5 | 1.324 | 0.01715 | -0.087 | 77.195
11 | 1.331 | 0.01796 | -0.088 | 74.12
11.5 | 1.333 | 0.01883 | -0.088 | 70.766
12 | 1.329 | 0.01974 | -0.089 | 67.36
12.5 | 1.321 | 0.02066 | -0.09 | 63.929
13 | 1.307 | 0.02164 | -0.091 | 60.395
13.5 | 1.288 | 0.02266 | -0.091 | 56.852
14 | 1.266 | 0.02376 | -0.092 | 53.255
14.5 | 1.236 | 0.02496 | -0.093 | 49.504
15 | 1.196 | 0.02627 | -0.094 | 45.521
15.5 | 1.154 | 0.02762 | -0.094 | 41.767
16 | 1.109 | 0.02903 | -0.095 | 38.197
16.5 | 1.062 | 0.03062 | -0.096 | 34.692

## 124. Re 14M Mach 0.10 (2)
BIGFOIL.COM POLAR EXPORT
fx79k144
FX 79-K-144/17 |  |  |  | Cl Max: | 1.8729 | at alpha= | 19.5 | deg
XFOIL ncrit=9 |  |  |  | L/D Max: | 140.374 | at alpha= | 2.5 | deg
Re: | 14000000 |  |  | Cd Min: | 0.06057 | at alpha= | 20 | deg
Mach: | 0.1 |  |  | Cl=0 at alpha= | -2.8213 | deg
|  |  |  | @ Cl=0.1, Cd= | 0.0050343
|  |  |  | @ Cl=0.4, Cd= | 0.0043181
|  |  |  | @ Cl=0.6, Cd= | 0.0044186
alpha (deg) | Cl | Cd | Cm | Cl/Cd
-20 | -1.5818 | 0.03884 | -0.0728 | -40.7261
-19.5 | -1.5858 | 0.03384 | -0.0725 | -46.8617
-19 | -1.5815 | 0.03009 | -0.0709 | -52.559
-18.5 | -1.5698 | 0.02719 | -0.0687 | -57.7345
-18 | -1.5527 | 0.02482 | -0.0663 | -62.5584
-17.5 | -1.5329 | 0.02271 | -0.0636 | -67.4989
-17 | -1.5076 | 0.02101 | -0.0611 | -71.7563
-16.5 | -1.479 | 0.01955 | -0.0585 | -75.6522
-16 | -1.4473 | 0.01834 | -0.0558 | -78.9149
-15.5 | -1.4061 | 0.01725 | -0.0544 | -81.513
-15 | -1.362 | 0.01622 | -0.0533 | -83.9704
-14.5 | -1.3155 | 0.01528 | -0.0525 | -86.0929
-14 | -1.2672 | 0.0144 | -0.0518 | -88
-13.5 | -1.2173 | 0.01359 | -0.0514 | -89.5732
-13 | -1.166 | 0.01284 | -0.0511 | -90.81
-12.5 | -1.1138 | 0.01211 | -0.051 | -91.9736
-12 | -1.0613 | 0.01134 | -0.0509 | -93.5891
-11.5 | -1.0077 | 0.01064 | -0.051 | -94.7086
-11 | -0.953 | 0.01003 | -0.0512 | -95.015
-10.5 | -0.8976 | 0.00947 | -0.0514 | -94.7835
-10 | -0.8417 | 0.00893 | -0.0518 | -94.2553
-9.5 | -0.7853 | 0.00844 | -0.0523 | -93.045
-9 | -0.7281 | 0.00805 | -0.0529 | -90.4472
-8 | -0.6125 | 0.00737 | -0.0543 | -83.1072
-7.5 | -0.5544 | 0.007 | -0.0551 | -79.2
-7 | -0.4965 | 0.00654 | -0.0559 | -75.9174
-6.5 | -0.4376 | 0.00625 | -0.0568 | -70.016
-6 | -0.3783 | 0.00605 | -0.0578 | -62.5289
-5.5 | -0.3188 | 0.00587 | -0.0588 | -54.3101
-5 | -0.2593 | 0.00567 | -0.0598 | -45.7319
-4.5 | -0.1995 | 0.00547 | -0.0609 | -36.4717
-4 | -0.1397 | 0.0053 | -0.0621 | -26.3585
-3 | -0.0213 | 0.00527 | -0.0641 | -4.0417
-2.5 | 0.0383 | 0.0052 | -0.0653 | 7.3654
-2 | 0.0982 | 0.00504 | -0.0665 | 19.4841
-1.5 | 0.1583 | 0.00485 | -0.0678 | 32.6392
-1 | 0.2186 | 0.0047 | -0.0692 | 46.5106
-0.5 | 0.2787 | 0.00459 | -0.0705 | 60.719
0 | 0.3382 | 0.00459 | -0.0718 | 73.6819
0.5 | 0.3991 | 0.00432 | -0.0736 | 92.3843
1 | 0.46 | 0.00419 | -0.0754 | 109.7852
1.5 | 0.5214 | 0.00402 | -0.0773 | 129.7015
2 | 0.5789 | 0.00435 | -0.0784 | 133.0805
2.5 | 0.6373 | 0.00454 | -0.0797 | 140.3744
3 | 0.6882 | 0.00549 | -0.0795 | 125.3552
3.5 | 0.7419 | 0.00609 | -0.0797 | 121.8227
4 | 0.7952 | 0.00671 | -0.0798 | 118.5097
4.5 | 0.8486 | 0.00728 | -0.0799 | 116.5659
5 | 0.9048 | 0.00757 | -0.0805 | 119.5244
5.5 | 0.9608 | 0.00784 | -0.0811 | 122.551
6 | 1.0162 | 0.00815 | -0.0816 | 124.6871
6.5 | 1.0687 | 0.00867 | -0.0815 | 123.2641
7 | 1.122 | 0.00907 | -0.0817 | 123.7045
7.5 | 1.1751 | 0.00946 | -0.0818 | 124.2178
8 | 1.2271 | 0.0099 | -0.0817 | 123.9495
8.5 | 1.2776 | 0.01039 | -0.0814 | 122.9644
9 | 1.3267 | 0.01092 | -0.0809 | 121.4927
9.5 | 1.3741 | 0.0115 | -0.0801 | 119.487
10 | 1.4189 | 0.01216 | -0.0789 | 116.6859
10.5 | 1.4542 | 0.01292 | -0.0759 | 112.5542
11 | 1.4908 | 0.01378 | -0.0736 | 108.1858
11.5 | 1.5272 | 0.01483 | -0.0718 | 102.9804
12 | 1.5653 | 0.01612 | -0.0709 | 97.103
12.5 | 1.6032 | 0.01746 | -0.0701 | 91.8213
13 | 1.6377 | 0.01886 | -0.0686 | 86.8346
13.5 | 1.6697 | 0.02034 | -0.0667 | 82.0895
14 | 1.7001 | 0.02188 | -0.0647 | 77.7011
14.5 | 1.7274 | 0.0236 | -0.0624 | 73.1949
15 | 1.7516 | 0.02551 | -0.0599 | 68.6633
15.5 | 1.7751 | 0.0275 | -0.0573 | 64.5491
16 | 1.7951 | 0.02973 | -0.0546 | 60.3801
16.5 | 1.8121 | 0.03233 | -0.0519 | 56.0501
17 | 1.8277 | 0.03523 | -0.0494 | 51.8791
17.5 | 1.8417 | 0.03844 | -0.0471 | 47.911
18 | 1.8549 | 0.04187 | -0.045 | 44.3014
18.5 | 1.8646 | 0.04573 | -0.0431 | 40.7741
19 | 1.8685 | 0.05037 | -0.0413 | 37.0955
19.5 | 1.8729 | 0.05509 | -0.0399 | 33.9971
20 | 1.872 | 0.06057 | -0.0388 | 30.9064

## 125. Re 14M Mach 0.25 (1)
BIGFOIL.COM POLAR EXPORT
fx79k144
FX 79-K-144/17 |  |  |  | Cl Max: | 1.287 | at alpha= | 10 | deg
JavaFoil+Calcfoil stall+Eppler ext transition |  |  |  | L/D Max: | 101.578 | at alpha= | 7.5 | deg
Re: | 14000000 |  |  | Cd Min: | 0.00757 | at alpha= | -2.5 | deg
Mach: | 0.25 |  |  | Cl=0 at alpha= | -2.9436 | deg
|  |  |  | @ Cl=0.1, Cd= | 0.0077057
|  |  |  | @ Cl=0.4, Cd= | 0.0076442
|  |  |  | @ Cl=0.6, Cd= | 0.0078
alpha (deg) | Cl | Cd | Cm | Cl/Cd
-15 | -0.302 | 0.10678 | -0.022 | -2.832
-14.5 | -0.35 | 0.10215 | -0.022 | -3.428
-14 | -0.394 | 0.096 | -0.023 | -4.1
-13.5 | -0.433 | 0.08988 | -0.024 | -4.812
-13 | -0.467 | 0.0838 | -0.025 | -5.57
-12.5 | -0.496 | 0.07753 | -0.027 | -6.399
-12 | -0.52 | 0.07178 | -0.029 | -7.242
-11.5 | -0.541 | 0.06258 | -0.032 | -8.651
-11 | -0.564 | 0.04894 | -0.037 | -11.527
-10.5 | -0.644 | 0.01511 | -0.048 | -42.637
-10 | -0.647 | 0.01291 | -0.05 | -50.132
-9.5 | -0.638 | 0.01179 | -0.051 | -54.144
-9 | -0.619 | 0.01124 | -0.053 | -55.054
-8.5 | -0.592 | 0.01069 | -0.054 | -55.356
-8 | -0.557 | 0.01029 | -0.055 | -54.151
-7.5 | -0.519 | 0.0085 | -0.056 | -61.044
-7 | -0.473 | 0.00859 | -0.057 | -55.038
-6.5 | -0.422 | 0.00842 | -0.058 | -50.124
-6 | -0.368 | 0.00817 | -0.059 | -45.11
-5.5 | -0.312 | 0.00806 | -0.06 | -38.723
-5 | -0.253 | 0.00795 | -0.061 | -31.85
-4.5 | -0.193 | 0.00778 | -0.062 | -24.774
-4 | -0.132 | 0.00774 | -0.063 | -16.992
-3.5 | -0.07 | 0.00769 | -0.064 | -9.064
-3 | -0.007 | 0.00766 | -0.065 | -0.971
-2.5 | 0.055 | 0.00757 | -0.066 | 7.286
-2 | 0.118 | 0.00776 | -0.067 | 15.169
-1.5 | 0.18 | 0.00769 | -0.068 | 23.44
-1 | 0.243 | 0.0077 | -0.07 | 31.553
-0.5 | 0.305 | 0.00764 | -0.071 | 39.986
0 | 0.368 | 0.00767 | -0.072 | 47.97
0.5 | 0.43 | 0.00762 | -0.073 | 56.475
1 | 0.493 | 0.00799 | -0.074 | 61.711
1.5 | 0.555 | 0.0077 | -0.075 | 72.147
2 | 0.618 | 0.00784 | -0.076 | 78.836
2.5 | 0.68 | 0.00876 | -0.077 | 77.609
3 | 0.742 | 0.00915 | -0.078 | 81.136
3.5 | 0.805 | 0.00936 | -0.079 | 85.982
4 | 0.865 | 0.00948 | -0.08 | 91.26
4.5 | 0.924 | 0.01026 | -0.081 | 90.102
5 | 0.982 | 0.01074 | -0.082 | 91.438
5.5 | 1.038 | 0.01111 | -0.083 | 93.426
6 | 1.09 | 0.01145 | -0.084 | 95.236
6.5 | 1.14 | 0.0119 | -0.085 | 95.789
7 | 1.185 | 0.01174 | -0.086 | 100.914
7.5 | 1.224 | 0.01205 | -0.087 | 101.578
8 | 1.221 | 0.01442 | -0.085 | 84.68
8.5 | 1.248 | 0.0151 | -0.086 | 82.702
9 | 1.269 | 0.01583 | -0.086 | 80.164
9.5 | 1.282 | 0.01662 | -0.087 | 77.118
10 | 1.287 | 0.01746 | -0.088 | 73.705
10.5 | 1.283 | 0.01839 | -0.089 | 69.738
11 | 1.27 | 0.01924 | -0.09 | 66.005
11.5 | 1.248 | 0.02015 | -0.091 | 61.963
12 | 1.217 | 0.02115 | -0.091 | 57.533
12.5 | 1.176 | 0.02224 | -0.092 | 52.891
13 | 1.127 | 0.02345 | -0.093 | 48.051
13.5 | 1.069 | 0.02478 | -0.094 | 43.151
14 | 1.004 | 0.02618 | -0.095 | 38.367
14.5 | 0.928 | 0.02768 | -0.095 | 33.504
15 | 0.835 | 0.02936 | -0.096 | 28.43

## 126. Re 14M Mach 0.25 (2)
BIGFOIL.COM POLAR EXPORT
fx79k144
FX 79-K-144/17 |  |  |  | Cl Max: | 1.7724 | at alpha= | 17 | deg
XFOIL ncrit=9 |  |  |  | L/D Max: | 137.995 | at alpha= | 2 | deg
Re: | 14000000 |  |  | Cd Min: | 0.20601 | at alpha= | -19.5 | deg
Mach: | 0.25 |  |  | Cl=0 at alpha= | -2.8204 | deg
|  |  |  | @ Cl=0.1, Cd= | 0.0051036
|  |  |  | @ Cl=0.4, Cd= | 0.0044161
|  |  |  | @ Cl=0.6, Cd= | 0.004352
alpha (deg) | Cl | Cd | Cm | Cl/Cd
-19.5 | -0.6935 | 0.20601 | 0.0208 | -3.3663
-19 | -0.6796 | 0.19886 | 0.0162 | -3.4175
-18.5 | -0.6663 | 0.19145 | 0.0116 | -3.4803
-18 | -0.6731 | 0.17832 | 0.0044 | -3.7747
-17.5 | -0.6864 | 0.16461 | -0.0031 | -4.1699
-16.5 | -1.2075 | 0.05304 | -0.0763 | -22.7658
-16 | -1.2528 | 0.04064 | -0.0841 | -30.8268
-15.5 | -1.2835 | 0.03303 | -0.084 | -38.8586
-15 | -1.3007 | 0.02759 | -0.0805 | -47.1439
-14.5 | -1.3027 | 0.02357 | -0.0759 | -55.2694
-14 | -1.2909 | 0.02064 | -0.0707 | -62.5436
-13.5 | -1.2558 | 0.01835 | -0.0675 | -68.436
-13 | -1.2115 | 0.01655 | -0.065 | -73.2024
-12.5 | -1.1624 | 0.015 | -0.0631 | -77.4933
-12 | -1.1093 | 0.01374 | -0.0616 | -80.7351
-11.5 | -1.0559 | 0.01239 | -0.0602 | -85.222
-11 | -0.9998 | 0.01129 | -0.0591 | -88.5562
-10.5 | -0.9417 | 0.01043 | -0.0585 | -90.2876
-10 | -0.8824 | 0.00971 | -0.058 | -90.8754
-9.5 | -0.8225 | 0.00908 | -0.0578 | -90.5837
-9 | -0.762 | 0.00853 | -0.0577 | -89.3318
-8.5 | -0.7012 | 0.00805 | -0.0578 | -87.1056
-8 | -0.6398 | 0.00765 | -0.0581 | -83.634
-7.5 | -0.5783 | 0.00728 | -0.0585 | -79.4368
-7 | -0.5169 | 0.00687 | -0.059 | -75.2402
-6.5 | -0.4559 | 0.0064 | -0.0596 | -71.2344
-6 | -0.3938 | 0.00614 | -0.0603 | -64.1368
-5 | -0.2694 | 0.00576 | -0.0621 | -46.7708
-4.5 | -0.2072 | 0.00554 | -0.0631 | -37.4007
-4 | -0.145 | 0.00535 | -0.0641 | -27.1028
-3.5 | -0.0828 | 0.00522 | -0.0652 | -15.8621
-3 | -0.0222 | 0.00532 | -0.0661 | -4.1729
-2.5 | 0.0396 | 0.00524 | -0.0672 | 7.5573
-2 | 0.1016 | 0.0051 | -0.0685 | 19.9216
-1.5 | 0.1638 | 0.00488 | -0.0698 | 33.5656
-1 | 0.2261 | 0.00474 | -0.0712 | 47.7004
-0.5 | 0.2883 | 0.00461 | -0.0727 | 62.538
0 | 0.3497 | 0.0046 | -0.074 | 76.0217
0.5 | 0.4126 | 0.00437 | -0.0758 | 94.4165
1 | 0.4756 | 0.00421 | -0.0777 | 112.9691
1.5 | 0.5395 | 0.00401 | -0.0798 | 134.5387
2 | 0.5989 | 0.00434 | -0.0809 | 137.9954
3 | 0.7108 | 0.00556 | -0.0818 | 127.8417
3.5 | 0.765 | 0.00628 | -0.0817 | 121.8153
4 | 0.82 | 0.00689 | -0.0817 | 119.0131
4.5 | 0.8749 | 0.00748 | -0.0816 | 116.9652
5 | 0.9329 | 0.00779 | -0.082 | 119.7561
5.5 | 0.9909 | 0.00808 | -0.0825 | 122.6361
6 | 1.0463 | 0.00855 | -0.0824 | 122.3743
6.5 | 1.1013 | 0.00902 | -0.0822 | 122.0953
7 | 1.1564 | 0.00945 | -0.082 | 122.3704
7.5 | 1.2106 | 0.00991 | -0.0816 | 122.1594
8 | 1.263 | 0.01044 | -0.0809 | 120.977
8.5 | 1.3135 | 0.01103 | -0.0798 | 119.0843
9 | 1.3613 | 0.0117 | -0.0783 | 116.3504
9.5 | 1.3988 | 0.01249 | -0.0749 | 111.9936
10 | 1.4348 | 0.01365 | -0.0719 | 105.1136
10.5 | 1.4754 | 0.01495 | -0.0704 | 98.689
11 | 1.5176 | 0.0164 | -0.0695 | 92.5366
11.5 | 1.5552 | 0.01789 | -0.0675 | 86.9312
12 | 1.59 | 0.01947 | -0.0651 | 81.6641
12.5 | 1.6225 | 0.02117 | -0.0624 | 76.6415
13 | 1.6523 | 0.023 | -0.0593 | 71.8391
13.5 | 1.678 | 0.02511 | -0.056 | 66.826
14 | 1.7001 | 0.02748 | -0.0525 | 61.8668
14.5 | 1.7191 | 0.03011 | -0.0488 | 57.094
15 | 1.7372 | 0.03305 | -0.0453 | 52.5628
15.5 | 1.7521 | 0.03645 | -0.0421 | 48.0686
16 | 1.7635 | 0.04039 | -0.039 | 43.6618
16.5 | 1.7711 | 0.04483 | -0.0362 | 39.507
17 | 1.7724 | 0.05015 | -0.0337 | 35.342
17.5 | 1.77 | 0.05605 | -0.0317 | 31.5789
18 | 1.763 | 0.06273 | -0.0303 | 28.1046
18.5 | 1.7492 | 0.07037 | -0.0296 | 24.8572
19 | 1.7255 | 0.07962 | -0.0299 | 21.6717
19.5 | 1.7051 | 0.08878 | -0.031 | 19.2059
20 | 1.6752 | 0.09961 | -0.0334 | 16.8176

## 127. Re 14M Mach 0.50 (1)
BIGFOIL.COM POLAR EXPORT
fx79k144
FX 79-K-144/17 |  |  |  | Cl Max: | 1.266 | at alpha= | 20 | deg
JavaFoil+Calcfoil stall+Eppler ext transition |  |  |  | L/D Max: | 99.594 | at alpha= | 4 | deg
Re: | 14000000 |  |  | Cd Min: | 0.00782 | at alpha= | -2.5 | deg
Mach: | 0.5 |  |  | Cl=0 at alpha= | -2.9429 | deg
|  |  |  | @ Cl=0.1, Cd= | 0.0080678
|  |  |  | @ Cl=0.4, Cd= | 0.0079906
|  |  |  | @ Cl=0.6, Cd= | 0.0083614
alpha (deg) | Cl | Cd | Cm | Cl/Cd
-20 | -0.945 | 0.16579 | -0.022 | -5.7
-19.5 | -0.917 | 0.16215 | -0.023 | -5.657
-19 | -0.889 | 0.15808 | -0.023 | -5.626
-18.5 | -0.861 | 0.15155 | -0.023 | -5.683
-18 | -0.838 | 0.13646 | -0.025 | -6.139
-17.5 | -0.813 | 0.12163 | -0.026 | -6.688
-17 | -0.783 | 0.11852 | -0.026 | -6.611
-16.5 | -0.754 | 0.11538 | -0.025 | -6.532
-16 | -0.728 | 0.10744 | -0.026 | -6.775
-15.5 | -0.698 | 0.11388 | -0.026 | -6.132
-15 | -0.672 | 0.10445 | -0.027 | -6.436
-14.5 | -0.645 | 0.09748 | -0.028 | -6.618
-14 | -0.62 | 0.08836 | -0.03 | -7.022
-13.5 | -0.599 | 0.07722 | -0.033 | -7.756
-13 | -0.559 | 0.09371 | -0.027 | -5.965
-12.5 | -0.533 | 0.08479 | -0.028 | -6.281
-12 | -0.509 | 0.07437 | -0.032 | -6.844
-11.5 | -0.497 | 0.0553 | -0.04 | -8.978
-11 | -0.534 | 0.01696 | -0.053 | -31.485
-10.5 | -0.421 | 0.06992 | -0.03 | -6.028
-10 | -0.4 | 0.0578 | -0.037 | -6.921
-9.5 | -0.436 | 0.01548 | -0.056 | -28.148
-9 | -0.408 | 0.0131 | -0.058 | -31.171
-8.5 | -0.377 | 0.01193 | -0.059 | -31.624
-8 | -0.283 | 0.05224 | -0.033 | -5.415
-7.5 | -0.255 | 0.04872 | -0.034 | -5.24
-7 | -0.402 | 0.012 | -0.063 | -33.51
-6.5 | -0.421 | 0.01098 | -0.064 | -38.299
-6 | -0.387 | 0.01045 | -0.066 | -37.052
-5.5 | -0.337 | 0.00882 | -0.067 | -38.153
-5 | -0.278 | 0.00828 | -0.068 | -33.63
-4.5 | -0.213 | 0.00815 | -0.07 | -26.16
-4 | -0.146 | 0.00803 | -0.071 | -18.172
-3.5 | -0.078 | 0.00792 | -0.072 | -9.791
-3 | -0.008 | 0.00787 | -0.073 | -1.054
-2.5 | 0.062 | 0.00782 | -0.074 | 7.862
-2 | 0.131 | 0.00827 | -0.075 | 15.876
-1.5 | 0.201 | 0.00798 | -0.077 | 25.2
-1 | 0.271 | 0.00801 | -0.078 | 33.828
-0.5 | 0.341 | 0.00794 | -0.079 | 42.905
0 | 0.411 | 0.008 | -0.08 | 51.286
0.5 | 0.48 | 0.00808 | -0.081 | 59.463
1 | 0.55 | 0.00849 | -0.082 | 64.78
1.5 | 0.62 | 0.00831 | -0.084 | 74.557
2 | 0.689 | 0.00793 | -0.085 | 86.824
2.5 | 0.758 | 0.00897 | -0.086 | 84.498
3 | 0.827 | 0.00921 | -0.087 | 89.811
3.5 | 0.896 | 0.00947 | -0.088 | 94.669
4 | 0.963 | 0.00967 | -0.089 | 99.594
4.5 | 0.994 | 0.01255 | -0.087 | 79.227
5 | 1.053 | 0.0133 | -0.088 | 79.149
5.5 | 1.105 | 0.0139 | -0.089 | 79.556
6 | 1.15 | 0.01459 | -0.09 | 78.847
6.5 | 1.183 | 0.01536 | -0.091 | 76.966
7 | 1.195 | 0.01612 | -0.092 | 74.115
7.5 | 1.167 | 0.01709 | -0.093 | 68.312
8 | 1.001 | 0.01801 | -0.094 | 55.561
8.5 | 0.755 | 0.01915 | -0.095 | 39.409
9 | 0.786 | 0.02077 | -0.096 | 37.851
9.5 | 0.817 | 0.02268 | -0.097 | 36.031
10 | 0.849 | 0.0233 | -0.098 | 36.442
10.5 | 0.881 | 0.02332 | -0.099 | 37.787
11 | 0.912 | 0.02513 | -0.1 | 36.305
11.5 | 0.942 | 0.02762 | -0.101 | 34.124
12 | 0.957 | 0.03597 | -0.099 | 26.588
12.5 | 1.005 | 0.02921 | -0.102 | 34.408
13 | 1.034 | 0.03233 | -0.103 | 31.98
13.5 | 1.061 | 0.03663 | -0.103 | 28.954
14 | 1.095 | 0.03444 | -0.105 | 31.803
14.5 | 1.122 | 0.03829 | -0.105 | 29.307
15 | 1.15 | 0.0419 | -0.106 | 27.444
15.5 | 1.157 | 0.04866 | -0.104 | 23.789
16 | 1.201 | 0.04767 | -0.106 | 25.197
16.5 | 1.097 | 0.11575 | -0.081 | 9.479
17 | 1.1 | 0.14636 | -0.07 | 7.514
17.5 | 1.128 | 0.15021 | -0.072 | 7.513
18 | 1.159 | 0.15313 | -0.075 | 7.57
18.5 | 1.19 | 0.15683 | -0.078 | 7.589
19 | 1.209 | 0.18016 | -0.075 | 6.708
19.5 | 1.237 | 0.18357 | -0.077 | 6.739
20 | 1.266 | 0.19451 | -0.079 | 6.506

## 128. Re 14M Mach 0.50 (2)
BIGFOIL.COM POLAR EXPORT
fx79k144
FX 79-K-144/17 |  |  |  | Cl Max: | 1.447 | at alpha= | 10 | deg
XFOIL ncrit=9 |  |  |  | L/D Max: | 160.232 | at alpha= | 2 | deg
Re: | 14000000 |  |  | Cd Min: | 0.26327 | at alpha= | -20 | deg
Mach: | 0.5 |  |  | Cl=0 at alpha= | -2.8211 | deg
|  |  |  | @ Cl=0.1, Cd= | 0.0053367
|  |  |  | @ Cl=0.4, Cd= | 0.0046632
|  |  |  | @ Cl=0.6, Cd= | 0.0041481
alpha (deg) | Cl | Cd | Cm | Cl/Cd
-20 | -0.6915 | 0.26327 | 0.0396 | -2.6266
-19.5 | -0.6696 | 0.25404 | 0.034 | -2.6358
-19 | -0.6494 | 0.24379 | 0.0283 | -2.6638
-18.5 | -0.6274 | 0.23529 | 0.023 | -2.6665
-18 | -0.606 | 0.22687 | 0.0178 | -2.6711
-17.5 | -0.5838 | 0.21907 | 0.0128 | -2.6649
-17 | -0.5629 | 0.2108 | 0.0078 | -2.6703
-16.5 | -0.5438 | 0.20205 | 0.0029 | -2.6914
-16 | -0.5274 | 0.19228 | -0.0022 | -2.7429
-15.5 | -0.5159 | 0.1812 | -0.0078 | -2.8471
-14.5 | -0.5002 | 0.15971 | -0.0186 | -3.1319
-14 | -0.4914 | 0.15006 | -0.0236 | -3.2747
-13.5 | -0.4867 | 0.14012 | -0.0287 | -3.4735
-13 | -0.4842 | 0.13006 | -0.0338 | -3.7229
-12.5 | -0.486 | 0.11978 | -0.039 | -4.0574
-12 | -0.4943 | 0.10872 | -0.0449 | -4.5465
-11.5 | -0.5073 | 0.09746 | -0.0513 | -5.2052
-11 | -0.5225 | 0.08625 | -0.0581 | -6.058
-10.5 | -0.5392 | 0.07492 | -0.0656 | -7.197
-10 | -0.5552 | 0.06276 | -0.0752 | -8.8464
-9.5 | -0.5669 | 0.04848 | -0.0901 | -11.6935
-9 | -0.5986 | 0.03858 | -0.0944 | -15.5158
-8.5 | -0.6317 | 0.03079 | -0.0922 | -20.5164
-8 | -0.655 | 0.02235 | -0.0877 | -29.3065
-7.5 | -0.6625 | 0.01318 | -0.0821 | -50.2656
-7 | -0.6203 | 0.00815 | -0.0771 | -76.1104
-6.5 | -0.5434 | 0.00736 | -0.0749 | -73.8315
-6 | -0.4669 | 0.00687 | -0.0738 | -67.9622
-5.5 | -0.3921 | 0.0064 | -0.0732 | -61.2656
-5 | -0.3167 | 0.00615 | -0.0732 | -51.4959
-4.5 | -0.2425 | 0.00588 | -0.0734 | -41.2415
-4 | -0.1692 | 0.00564 | -0.0739 | -30
-3.5 | -0.0966 | 0.00547 | -0.0746 | -17.66
-2.5 | 0.0457 | 0.00542 | -0.0763 | 8.4317
-2 | 0.1174 | 0.00531 | -0.0775 | 22.1092
-1.5 | 0.1888 | 0.00512 | -0.0789 | 36.875
-1 | 0.2603 | 0.00491 | -0.0805 | 53.0143
-0.5 | 0.3318 | 0.00475 | -0.0822 | 69.8526
0 | 0.4025 | 0.00466 | -0.0839 | 86.3734
0.5 | 0.4734 | 0.00457 | -0.0857 | 103.5886
1 | 0.5465 | 0.00432 | -0.0882 | 126.5046
1.5 | 0.6212 | 0.00408 | -0.0908 | 152.2549
2 | 0.6906 | 0.00431 | -0.0923 | 160.232
2.5 | 0.7573 | 0.00476 | -0.0929 | 159.0966
3 | 0.8102 | 0.00605 | -0.0912 | 133.9174
3.5 | 0.8647 | 0.00715 | -0.0896 | 120.9371
4 | 0.9191 | 0.00817 | -0.0877 | 112.4969
4.5 | 0.9834 | 0.00863 | -0.0872 | 113.9513
5 | 1.0473 | 0.00911 | -0.0865 | 114.9616
5.5 | 1.1085 | 0.0097 | -0.0852 | 114.2784
6 | 1.1566 | 0.01062 | -0.0817 | 108.9077
6.5 | 1.2109 | 0.01182 | -0.0799 | 102.445
7 | 1.2659 | 0.01338 | -0.0787 | 94.6114
7.5 | 1.314 | 0.01494 | -0.0757 | 87.9518
8 | 1.3569 | 0.01667 | -0.0718 | 81.3977
8.5 | 1.3943 | 0.01867 | -0.067 | 74.6813
9 | 1.4252 | 0.02102 | -0.0612 | 67.8021
9.5 | 1.4442 | 0.0241 | -0.0544 | 59.9253
10 | 1.447 | 0.0283 | -0.0466 | 51.1307
10.5 | 1.4321 | 0.03404 | -0.0385 | 42.0711
11 | 1.4051 | 0.04099 | -0.0309 | 34.2791
11.5 | 1.3724 | 0.04923 | -0.0251 | 27.8773
12 | 1.3347 | 0.05901 | -0.0221 | 22.6182
12.5 | 1.295 | 0.07003 | -0.0217 | 18.4921
13 | 1.2545 | 0.08227 | -0.0238 | 15.2486
13.5 | 1.2155 | 0.09537 | -0.0279 | 12.7451
14 | 1.1785 | 0.10929 | -0.034 | 10.7832
14.5 | 1.1465 | 0.1237 | -0.0415 | 9.2684
15 | 1.1202 | 0.13825 | -0.0498 | 8.1027

## 129. Re 16M Mach 0.00 (1)
BIGFOIL.COM POLAR EXPORT
fx79k144
FX 79-K-144/17 |  |  |  | Cl Max: | 1.343 | at alpha= | 11.5 | deg
JavaFoil+Calcfoil stall+Eppler ext transition |  |  |  | L/D Max: | 105.221 | at alpha= | 8.5 | deg
Re: | 16000000 |  |  | Cd Min: | 0.00748 | at alpha= | -0.5 | deg
Mach: | 0 |  |  | Cl=0 at alpha= | -2.9417 | deg
|  |  |  | @ Cl=0.1, Cd= | 0.0076759
|  |  |  | @ Cl=0.4, Cd= | 0.0077769
|  |  |  | @ Cl=0.6, Cd= | 0.0076485
alpha (deg) | Cl | Cd | Cm | Cl/Cd
-17 | -0.559 | 0.11881 | -0.021 | -4.708
-16.5 | -0.575 | 0.11234 | -0.022 | -5.116
-16 | -0.589 | 0.10588 | -0.023 | -5.566
-15.5 | -0.603 | 0.09945 | -0.024 | -6.063
-15 | -0.615 | 0.09326 | -0.025 | -6.596
-14.5 | -0.628 | 0.08492 | -0.027 | -7.392
-14 | -0.636 | 0.0794 | -0.028 | -8.013
-13.5 | -0.646 | 0.07102 | -0.03 | -9.095
-13 | -0.656 | 0.06106 | -0.032 | -10.744
-12.5 | -0.742 | 0.01805 | -0.043 | -41.098
-12 | -0.745 | 0.0153 | -0.044 | -48.678
-11.5 | -0.741 | 0.01376 | -0.045 | -53.828
-11 | -0.731 | 0.01257 | -0.047 | -58.153
-10.5 | -0.715 | 0.01187 | -0.048 | -60.218
-10 | -0.693 | 0.0113 | -0.049 | -61.367
-9.5 | -0.667 | 0.01078 | -0.05 | -61.848
-9 | -0.634 | 0.0104 | -0.051 | -61.009
-8.5 | -0.6 | 0.00866 | -0.052 | -69.357
-8 | -0.559 | 0.00838 | -0.053 | -66.675
-7.5 | -0.513 | 0.00849 | -0.054 | -60.425
-7 | -0.464 | 0.0083 | -0.055 | -55.929
-6.5 | -0.413 | 0.00815 | -0.056 | -50.677
-6 | -0.359 | 0.00798 | -0.057 | -45.019
-5.5 | -0.303 | 0.00788 | -0.058 | -38.514
-5 | -0.246 | 0.00779 | -0.059 | -31.594
-4.5 | -0.187 | 0.00767 | -0.06 | -24.377
-4 | -0.128 | 0.00762 | -0.061 | -16.739
-3.5 | -0.068 | 0.00757 | -0.062 | -8.928
-3 | -0.007 | 0.00752 | -0.063 | -0.958
-2.5 | 0.053 | 0.00783 | -0.064 | 6.822
-2 | 0.114 | 0.00763 | -0.065 | 14.95
-1.5 | 0.175 | 0.00755 | -0.066 | 23.119
-1 | 0.235 | 0.00755 | -0.067 | 31.144
-0.5 | 0.296 | 0.00748 | -0.068 | 39.529
0 | 0.356 | 0.00751 | -0.069 | 47.459
0.5 | 0.417 | 0.00788 | -0.07 | 52.908
1 | 0.477 | 0.00793 | -0.071 | 60.184
1.5 | 0.538 | 0.00777 | -0.072 | 69.204
2 | 0.598 | 0.00762 | -0.073 | 78.542
2.5 | 0.659 | 0.00849 | -0.074 | 77.622
3 | 0.719 | 0.00883 | -0.075 | 81.402
3.5 | 0.779 | 0.00897 | -0.076 | 86.879
4 | 0.838 | 0.00915 | -0.077 | 91.648
4.5 | 0.897 | 0.01075 | -0.078 | 83.379
5 | 0.953 | 0.0102 | -0.079 | 93.408
5.5 | 1.007 | 0.01053 | -0.08 | 95.693
6 | 1.06 | 0.01085 | -0.081 | 97.634
6.5 | 1.11 | 0.01116 | -0.082 | 99.408
7 | 1.157 | 0.01155 | -0.083 | 100.128
7.5 | 1.201 | 0.01194 | -0.084 | 100.575
8 | 1.241 | 0.01225 | -0.085 | 101.33
8.5 | 1.276 | 0.01213 | -0.086 | 105.221
9 | 1.305 | 0.01334 | -0.087 | 97.82
9.5 | 1.331 | 0.01384 | -0.088 | 96.108
10 | 1.314 | 0.01586 | -0.086 | 82.833
10.5 | 1.329 | 0.01657 | -0.086 | 80.181
11 | 1.339 | 0.01734 | -0.087 | 77.203
11.5 | 1.343 | 0.01816 | -0.088 | 73.964
12 | 1.343 | 0.01912 | -0.089 | 70.22
12.5 | 1.338 | 0.01997 | -0.09 | 67.008
13 | 1.328 | 0.0209 | -0.09 | 63.566
13.5 | 1.314 | 0.02186 | -0.091 | 60.115
14 | 1.296 | 0.0229 | -0.092 | 56.601
14.5 | 1.271 | 0.02405 | -0.093 | 52.846
15 | 1.237 | 0.02525 | -0.093 | 48.99
15.5 | 1.2 | 0.02648 | -0.094 | 45.316
16 | 1.161 | 0.02778 | -0.095 | 41.797
16.5 | 1.12 | 0.02926 | -0.095 | 38.268

## 130. Re 16M Mach 0.00 (2)
BIGFOIL.COM POLAR EXPORT
fx79k144
FX 79-K-144/17 |  |  |  | Cl Max: | 1.8977 | at alpha= | 20 | deg
XFOIL ncrit=9 |  |  |  | L/D Max: | 131.479 | at alpha= | 2.5 | deg
Re: | 16000000 |  |  | Cd Min: | 0.0551 | at alpha= | 20 | deg
Mach: | 0 |  |  | Cl=0 at alpha= | -2.8196 | deg
|  |  |  | @ Cl=0.1, Cd= | 0.0049637
|  |  |  | @ Cl=0.4, Cd= | 0.0045318
|  |  |  | @ Cl=0.6, Cd= | 0.0046418
alpha (deg) | Cl | Cd | Cm | Cl/Cd
-20 | -1.6518 | 0.03008 | -0.0673 | -54.9136
-19.5 | -1.6405 | 0.02727 | -0.0654 | -60.1577
-19 | -1.6237 | 0.02497 | -0.0633 | -65.026
-18.5 | -1.6032 | 0.02302 | -0.061 | -69.6438
-18 | -1.5794 | 0.02133 | -0.0587 | -74.0459
-17.5 | -1.5527 | 0.01986 | -0.0564 | -78.1823
-17 | -1.5232 | 0.01859 | -0.054 | -81.9365
-16.5 | -1.4893 | 0.01755 | -0.0519 | -84.8604
-16 | -1.4479 | 0.01657 | -0.0508 | -87.3808
-15.5 | -1.4039 | 0.01568 | -0.05 | -89.5344
-15 | -1.3579 | 0.01484 | -0.0494 | -91.5027
-14.5 | -1.3102 | 0.01405 | -0.049 | -93.2527
-14 | -1.261 | 0.01331 | -0.0488 | -94.7408
-13.5 | -1.2107 | 0.01262 | -0.0487 | -95.935
-13 | -1.1592 | 0.01198 | -0.0487 | -96.7613
-12.5 | -1.1069 | 0.01135 | -0.0489 | -97.5242
-12 | -1.0538 | 0.01078 | -0.0491 | -97.7551
-11.5 | -1 | 0.01021 | -0.0494 | -97.9432
-11 | -0.9458 | 0.00965 | -0.0498 | -98.0104
-10.5 | -0.8909 | 0.00913 | -0.0502 | -97.5794
-10 | -0.8356 | 0.00862 | -0.0507 | -96.9374
-9.5 | -0.7797 | 0.00815 | -0.0513 | -95.6687
-8 | -0.6081 | 0.00715 | -0.0536 | -85.049
-7.5 | -0.5504 | 0.0068 | -0.0545 | -80.9412
-6.5 | -0.4346 | 0.00607 | -0.0563 | -71.598
-6 | -0.3757 | 0.00588 | -0.0573 | -63.8946
-5.5 | -0.3167 | 0.00571 | -0.0584 | -55.4641
-5 | -0.2574 | 0.00554 | -0.0595 | -46.4621
-4.5 | -0.1981 | 0.00534 | -0.0606 | -37.0974
-4 | -0.1388 | 0.0052 | -0.0617 | -26.6923
-3.5 | -0.0803 | 0.00523 | -0.0627 | -15.3537
-3 | -0.0215 | 0.00523 | -0.0638 | -4.1109
-2.5 | 0.0381 | 0.00513 | -0.065 | 7.4269
-2 | 0.0978 | 0.00497 | -0.0662 | 19.6781
-1.5 | 0.1575 | 0.0048 | -0.0675 | 32.8125
-1 | 0.2173 | 0.00468 | -0.0688 | 46.4316
-0.5 | 0.2765 | 0.00467 | -0.0701 | 59.2077
0 | 0.3358 | 0.00466 | -0.0714 | 72.0601
1.5 | 0.5161 | 0.0043 | -0.0764 | 120.0233
2 | 0.5741 | 0.00451 | -0.0776 | 127.2949
2.5 | 0.6311 | 0.0048 | -0.0788 | 131.4792
3 | 0.6839 | 0.0055 | -0.0791 | 124.3455
3.5 | 0.7376 | 0.00609 | -0.0794 | 121.1166
4 | 0.7913 | 0.00664 | -0.0796 | 119.1717
4.5 | 0.8456 | 0.00709 | -0.0799 | 119.2666
5 | 0.9015 | 0.00738 | -0.0806 | 122.1545
5.5 | 0.9575 | 0.00763 | -0.0812 | 125.4915
6 | 1.0124 | 0.00795 | -0.0817 | 127.3459
6.5 | 1.0651 | 0.00843 | -0.0818 | 126.3464
7.5 | 1.1717 | 0.00917 | -0.0823 | 127.7754
8 | 1.2236 | 0.00958 | -0.0824 | 127.7244
8.5 | 1.2742 | 0.01006 | -0.0822 | 126.66
9 | 1.3238 | 0.01055 | -0.0819 | 125.4787
9.5 | 1.3717 | 0.0111 | -0.0813 | 123.5766
10 | 1.4173 | 0.01172 | -0.0804 | 120.93
11 | 1.4972 | 0.01299 | -0.0766 | 115.2579
11.5 | 1.5331 | 0.01384 | -0.0743 | 110.7731
12 | 1.5693 | 0.01485 | -0.0727 | 105.6768
12.5 | 1.6069 | 0.01608 | -0.0719 | 99.9316
13 | 1.6433 | 0.01746 | -0.071 | 94.118
13.5 | 1.6772 | 0.01885 | -0.0696 | 88.9761
14 | 1.7085 | 0.02031 | -0.0679 | 84.1211
14.5 | 1.7378 | 0.02185 | -0.0659 | 79.5332
15 | 1.7642 | 0.02356 | -0.0637 | 74.8812
15.5 | 1.7876 | 0.02545 | -0.0613 | 70.2397
16 | 1.8102 | 0.02741 | -0.0588 | 66.0416
16.5 | 1.8272 | 0.02977 | -0.056 | 61.3772
17 | 1.8417 | 0.0325 | -0.0532 | 56.6677
17.5 | 1.8562 | 0.03539 | -0.0508 | 52.4498
18 | 1.8709 | 0.03846 | -0.0487 | 48.6453
18.5 | 1.8824 | 0.04193 | -0.0467 | 44.8939
19 | 1.8887 | 0.04601 | -0.0446 | 41.0498
19.5 | 1.8973 | 0.05008 | -0.0432 | 37.8854
20 | 1.8977 | 0.0551 | -0.0418 | 34.441

## 131. Re 16M Mach 0.10 (1)
BIGFOIL.COM POLAR EXPORT
fx79k144
FX 79-K-144/17 |  |  |  | Cl Max: | 1.334 | at alpha= | 11.5 | deg
JavaFoil+Calcfoil stall+Eppler ext transition |  |  |  | L/D Max: | 104.435 | at alpha= | 8.5 | deg
Re: | 16000000 |  |  | Cd Min: | 0.0075 | at alpha= | -0.5 | deg
Mach: | 0.1 |  |  | Cl=0 at alpha= | -2.9426 | deg
|  |  |  | @ Cl=0.1, Cd= | 0.0076892
|  |  |  | @ Cl=0.4, Cd= | 0.0077816
|  |  |  | @ Cl=0.6, Cd= | 0.0076425
alpha (deg) | Cl | Cd | Cm | Cl/Cd
-17 | -0.517 | 0.12025 | -0.021 | -4.295
-16.5 | -0.536 | 0.11241 | -0.022 | -4.764
-16 | -0.552 | 0.10784 | -0.023 | -5.121
-15.5 | -0.569 | 0.10136 | -0.024 | -5.612
-15 | -0.584 | 0.09514 | -0.025 | -6.14
-14.5 | -0.599 | 0.08742 | -0.026 | -6.855
-14 | -0.611 | 0.08164 | -0.027 | -7.485
-13.5 | -0.622 | 0.07434 | -0.029 | -8.369
-13 | -0.634 | 0.06517 | -0.031 | -9.726
-12.5 | -0.656 | 0.04758 | -0.036 | -13.783
-12 | -0.728 | 0.01623 | -0.044 | -44.867
-11.5 | -0.727 | 0.01434 | -0.045 | -50.713
-11 | -0.722 | 0.01287 | -0.047 | -56.086
-10.5 | -0.708 | 0.01204 | -0.048 | -58.825
-10 | -0.689 | 0.01143 | -0.049 | -60.323
-9.5 | -0.665 | 0.01087 | -0.05 | -61.129
-9 | -0.633 | 0.01045 | -0.051 | -60.634
-8.5 | -0.599 | 0.00978 | -0.053 | -61.266
-8 | -0.559 | 0.00841 | -0.054 | -66.527
-7.5 | -0.514 | 0.00852 | -0.055 | -60.383
-7 | -0.466 | 0.00834 | -0.056 | -55.852
-6.5 | -0.414 | 0.00817 | -0.057 | -50.757
-6 | -0.361 | 0.00799 | -0.058 | -45.125
-5.5 | -0.305 | 0.00789 | -0.059 | -38.624
-5 | -0.247 | 0.0078 | -0.06 | -31.696
-4.5 | -0.188 | 0.00768 | -0.061 | -24.465
-4 | -0.128 | 0.00763 | -0.062 | -16.8
-3.5 | -0.068 | 0.00757 | -0.063 | -8.962
-3 | -0.007 | 0.00753 | -0.064 | -0.962
-2.5 | 0.054 | 0.00784 | -0.065 | 6.847
-2 | 0.115 | 0.00764 | -0.066 | 15.007
-1.5 | 0.176 | 0.00756 | -0.067 | 23.203
-1 | 0.236 | 0.00756 | -0.068 | 31.255
-0.5 | 0.297 | 0.0075 | -0.069 | 39.666
0 | 0.358 | 0.00752 | -0.07 | 47.618
0.5 | 0.419 | 0.0079 | -0.071 | 53.071
1 | 0.48 | 0.00795 | -0.072 | 60.356
1.5 | 0.541 | 0.00779 | -0.073 | 69.389
2 | 0.601 | 0.00764 | -0.074 | 78.723
2.5 | 0.662 | 0.00851 | -0.075 | 77.754
3 | 0.723 | 0.00887 | -0.076 | 81.482
3.5 | 0.783 | 0.00901 | -0.077 | 86.959
4 | 0.843 | 0.00919 | -0.078 | 91.683
4.5 | 0.901 | 0.01082 | -0.079 | 83.285
5 | 0.957 | 0.01025 | -0.08 | 93.412
5.5 | 1.012 | 0.01058 | -0.081 | 95.65
6 | 1.064 | 0.01093 | -0.082 | 97.351
6.5 | 1.114 | 0.01123 | -0.083 | 99.221
7 | 1.161 | 0.01163 | -0.084 | 99.845
7.5 | 1.205 | 0.01203 | -0.085 | 100.178
8 | 1.245 | 0.01235 | -0.085 | 100.767
8.5 | 1.279 | 0.01224 | -0.086 | 104.435
9 | 1.306 | 0.01346 | -0.087 | 97.048
9.5 | 1.293 | 0.01532 | -0.085 | 84.41
10 | 1.312 | 0.01604 | -0.086 | 81.809
10.5 | 1.325 | 0.01679 | -0.087 | 78.896
11 | 1.332 | 0.01756 | -0.088 | 75.869
11.5 | 1.334 | 0.01841 | -0.088 | 72.454
12 | 1.33 | 0.01933 | -0.089 | 68.808
12.5 | 1.321 | 0.02023 | -0.09 | 65.318
13 | 1.308 | 0.02119 | -0.091 | 61.721
13.5 | 1.289 | 0.02219 | -0.092 | 58.093
14 | 1.266 | 0.02326 | -0.092 | 54.435
14.5 | 1.236 | 0.02449 | -0.093 | 50.485
15 | 1.197 | 0.02572 | -0.094 | 46.526
15.5 | 1.154 | 0.02702 | -0.094 | 42.706
16 | 1.109 | 0.02838 | -0.095 | 39.09
16.5 | 1.063 | 0.02996 | -0.096 | 35.467

## 132. Re 16M Mach 0.10 (2)
BIGFOIL.COM POLAR EXPORT
fx79k144
FX 79-K-144/17 |  |  |  | Cl Max: | 1.8797 | at alpha= | 19.5 | deg
XFOIL ncrit=9 |  |  |  | L/D Max: | 132.61 | at alpha= | 2.5 | deg
Re: | 16000000 |  |  | Cd Min: | 0.05994 | at alpha= | 20 | deg
Mach: | 0.1 |  |  | Cl=0 at alpha= | -2.8197 | deg
|  |  |  | @ Cl=0.1, Cd= | 0.0049755
|  |  |  | @ Cl=0.4, Cd= | 0.0044731
|  |  |  | @ Cl=0.6, Cd= | 0.0046189
alpha (deg) | Cl | Cd | Cm | Cl/Cd
-20 | -1.6203 | 0.03522 | -0.073 | -46.0051
-19.5 | -1.6186 | 0.03114 | -0.0717 | -51.9782
-19 | -1.6098 | 0.02797 | -0.0697 | -57.5545
-18.5 | -1.5945 | 0.02543 | -0.0673 | -62.7015
-18 | -1.5747 | 0.02331 | -0.0648 | -67.5547
-17.5 | -1.5518 | 0.02145 | -0.0621 | -72.345
-17 | -1.5245 | 0.01991 | -0.0595 | -76.5696
-16.5 | -1.4959 | 0.01859 | -0.0566 | -80.468
-16 | -1.458 | 0.01747 | -0.0547 | -83.4574
-15.5 | -1.415 | 0.01645 | -0.0535 | -86.0182
-15 | -1.3695 | 0.01549 | -0.0525 | -88.4119
-14.5 | -1.3219 | 0.01462 | -0.0518 | -90.4172
-14 | -1.2726 | 0.0138 | -0.0513 | -92.2174
-13.5 | -1.2219 | 0.01303 | -0.0509 | -93.7759
-13 | -1.17 | 0.01233 | -0.0507 | -94.8905
-12.5 | -1.1172 | 0.01165 | -0.0506 | -95.897
-12 | -1.0635 | 0.01103 | -0.0507 | -96.4189
-11.5 | -1.009 | 0.01044 | -0.0508 | -96.6475
-11 | -0.9543 | 0.00983 | -0.051 | -97.0804
-10.5 | -0.8987 | 0.00928 | -0.0514 | -96.8427
-10 | -0.8427 | 0.00876 | -0.0518 | -96.1986
-9.5 | -0.7862 | 0.00826 | -0.0522 | -95.1816
-9 | -0.729 | 0.00786 | -0.0528 | -92.7481
-8.5 | -0.6712 | 0.00752 | -0.0535 | -89.2553
-8 | -0.613 | 0.0072 | -0.0543 | -85.1389
-7.5 | -0.5547 | 0.00685 | -0.0551 | -80.9781
-7 | -0.4964 | 0.00646 | -0.0559 | -76.8421
-6.5 | -0.4379 | 0.00609 | -0.0568 | -71.9048
-6 | -0.3785 | 0.0059 | -0.0578 | -64.1525
-5 | -0.2593 | 0.00555 | -0.0599 | -46.7207
-4.5 | -0.1995 | 0.00536 | -0.061 | -37.2201
-4 | -0.1398 | 0.00521 | -0.0621 | -26.833
-3.5 | -0.0809 | 0.00523 | -0.0631 | -15.4685
-3 | -0.0216 | 0.00524 | -0.0642 | -4.1221
-2.5 | 0.0383 | 0.00514 | -0.0653 | 7.4514
-2 | 0.0984 | 0.00498 | -0.0666 | 19.759
-1.5 | 0.1585 | 0.00481 | -0.0679 | 32.9522
-1 | 0.2187 | 0.00468 | -0.0692 | 46.7308
-0.5 | 0.2782 | 0.00467 | -0.0705 | 59.5717
1.5 | 0.5194 | 0.00428 | -0.0768 | 121.3551
2 | 0.5776 | 0.00451 | -0.0781 | 128.071
2.5 | 0.6352 | 0.00479 | -0.0792 | 132.6096
3 | 0.688 | 0.00552 | -0.0795 | 124.6377
3.5 | 0.7418 | 0.00612 | -0.0797 | 121.2092
4 | 0.7956 | 0.00669 | -0.0799 | 118.9238
4.5 | 0.8505 | 0.00713 | -0.0803 | 119.2847
5 | 0.9067 | 0.00742 | -0.0809 | 122.1968
5.5 | 0.963 | 0.00767 | -0.0815 | 125.5541
6 | 1.0182 | 0.008 | -0.0819 | 127.275
6.5 | 1.0712 | 0.00849 | -0.082 | 126.172
7.5 | 1.1784 | 0.00924 | -0.0824 | 127.5325
8 | 1.2305 | 0.00967 | -0.0823 | 127.2492
8.5 | 1.2813 | 0.01016 | -0.082 | 126.1122
9 | 1.3309 | 0.01067 | -0.0816 | 124.7329
9.5 | 1.3787 | 0.01125 | -0.0808 | 122.5511
10 | 1.4238 | 0.01191 | -0.0796 | 119.5466
10.5 | 1.465 | 0.01252 | -0.0778 | 117.0128
11 | 1.501 | 0.01327 | -0.0751 | 113.1123
11.5 | 1.5374 | 0.01422 | -0.073 | 108.1153
12 | 1.5745 | 0.01537 | -0.0717 | 102.4398
12.5 | 1.6134 | 0.01671 | -0.0711 | 96.553
13 | 1.6489 | 0.01811 | -0.0698 | 91.0491
13.5 | 1.6821 | 0.01953 | -0.0681 | 86.129
14 | 1.7128 | 0.02107 | -0.0661 | 81.2909
14.5 | 1.7398 | 0.0228 | -0.0637 | 76.307
15 | 1.7654 | 0.02463 | -0.0613 | 71.6768
15.5 | 1.7886 | 0.02659 | -0.0587 | 67.2659
16 | 1.8068 | 0.02892 | -0.0557 | 62.4758
16.5 | 1.8227 | 0.03153 | -0.0528 | 57.8084
17 | 1.838 | 0.03439 | -0.0501 | 53.4458
17.5 | 1.8521 | 0.03755 | -0.0477 | 49.3236
18 | 1.8651 | 0.04096 | -0.0456 | 45.5347
18.5 | 1.8735 | 0.04488 | -0.0435 | 41.7447
19 | 1.8768 | 0.04952 | -0.0415 | 37.8998
19.5 | 1.8797 | 0.05439 | -0.0401 | 34.5597
20 | 1.8776 | 0.05994 | -0.0389 | 31.3247

## 133. Re 16M Mach 0.25 (1)
BIGFOIL.COM POLAR EXPORT
fx79k144
FX 79-K-144/17 |  |  |  | Cl Max: | 1.288 | at alpha= | 10 | deg
JavaFoil+Calcfoil stall+Eppler ext transition |  |  |  | L/D Max: | 102.577 | at alpha= | 7.5 | deg
Re: | 16000000 |  |  | Cd Min: | 0.00756 | at alpha= | -0.5 | deg
Mach: | 0.25 |  |  | Cl=0 at alpha= | -2.9436 | deg
|  |  |  | @ Cl=0.1, Cd= | 0.0077471
|  |  |  | @ Cl=0.4, Cd= | 0.0077861
|  |  |  | @ Cl=0.6, Cd= | 0.00779
alpha (deg) | Cl | Cd | Cm | Cl/Cd
-15 | -0.303 | 0.10578 | -0.022 | -2.861
-14.5 | -0.35 | 0.10124 | -0.023 | -3.461
-14 | -0.394 | 0.0951 | -0.023 | -4.141
-13.5 | -0.433 | 0.08928 | -0.024 | -4.847
-13 | -0.467 | 0.08333 | -0.026 | -5.606
-12.5 | -0.497 | 0.07697 | -0.027 | -6.453
-12 | -0.521 | 0.07024 | -0.029 | -7.42
-11.5 | -0.544 | 0.05987 | -0.033 | -9.092
-11 | -0.576 | 0.04112 | -0.039 | -14.012
-10.5 | -0.647 | 0.01423 | -0.048 | -45.482
-10 | -0.648 | 0.0126 | -0.05 | -51.444
-9.5 | -0.639 | 0.01155 | -0.051 | -55.339
-9 | -0.619 | 0.01101 | -0.053 | -56.235
-8.5 | -0.592 | 0.0105 | -0.054 | -56.372
-8 | -0.557 | 0.00878 | -0.055 | -63.503
-7.5 | -0.519 | 0.00868 | -0.056 | -59.777
-7 | -0.473 | 0.00849 | -0.057 | -55.681
-6.5 | -0.422 | 0.00832 | -0.058 | -50.726
-6 | -0.368 | 0.00807 | -0.059 | -45.636
-5.5 | -0.312 | 0.00796 | -0.06 | -39.203
-5 | -0.253 | 0.00786 | -0.061 | -32.237
-4.5 | -0.193 | 0.0077 | -0.062 | -25.042
-4 | -0.132 | 0.00768 | -0.063 | -17.134
-3.5 | -0.07 | 0.00762 | -0.064 | -9.147
-3 | -0.007 | 0.00758 | -0.065 | -0.981
-2.5 | 0.055 | 0.00789 | -0.066 | 6.987
-2 | 0.118 | 0.00769 | -0.067 | 15.308
-1.5 | 0.18 | 0.00762 | -0.068 | 23.665
-1 | 0.243 | 0.00762 | -0.07 | 31.858
-0.5 | 0.305 | 0.00756 | -0.071 | 40.419
0 | 0.368 | 0.00759 | -0.072 | 48.493
0.5 | 0.43 | 0.00797 | -0.073 | 53.971
1 | 0.493 | 0.00805 | -0.074 | 61.246
1.5 | 0.555 | 0.00789 | -0.075 | 70.355
2 | 0.618 | 0.00775 | -0.076 | 79.66
2.5 | 0.68 | 0.00866 | -0.077 | 78.56
3 | 0.742 | 0.00903 | -0.078 | 82.244
3.5 | 0.805 | 0.00922 | -0.079 | 87.236
4 | 0.865 | 0.00943 | -0.08 | 91.752
4.5 | 0.924 | 0.01016 | -0.081 | 90.962
5 | 0.982 | 0.01054 | -0.082 | 93.216
5.5 | 1.038 | 0.01091 | -0.083 | 95.112
6 | 1.09 | 0.0113 | -0.084 | 96.464
6.5 | 1.14 | 0.01165 | -0.085 | 97.793
7 | 1.185 | 0.0121 | -0.086 | 97.918
7.5 | 1.225 | 0.01195 | -0.087 | 102.577
8 | 1.257 | 0.01303 | -0.088 | 96.477
8.5 | 1.249 | 0.01478 | -0.086 | 84.564
9 | 1.27 | 0.01549 | -0.087 | 81.987
9.5 | 1.283 | 0.01626 | -0.087 | 78.891
10 | 1.288 | 0.0171 | -0.088 | 75.304
10.5 | 1.284 | 0.01798 | -0.089 | 71.376
11 | 1.271 | 0.01885 | -0.09 | 67.421
11.5 | 1.249 | 0.01973 | -0.091 | 63.305
12 | 1.217 | 0.02071 | -0.091 | 58.775
12.5 | 1.177 | 0.02182 | -0.092 | 53.946
13 | 1.127 | 0.023 | -0.093 | 49.015
13.5 | 1.07 | 0.02425 | -0.094 | 44.11
14 | 1.005 | 0.02563 | -0.095 | 39.195
14.5 | 0.928 | 0.02721 | -0.095 | 34.099
15 | 0.835 | 0.02871 | -0.096 | 29.088

## 134. Re 16M Mach 0.25 (2)
BIGFOIL.COM POLAR EXPORT
fx79k144
FX 79-K-144/17 |  |  |  | Cl Max: | 1.7986 | at alpha= | 17 | deg
XFOIL ncrit=9 |  |  |  | L/D Max: | 138.985 | at alpha= | 2.5 | deg
Re: | 16000000 |  |  | Cd Min: | 0.212 | at alpha= | -20 | deg
Mach: | 0.25 |  |  | Cl=0 at alpha= | -2.8216 | deg
|  |  |  | @ Cl=0.1, Cd= | 0.0050246
|  |  |  | @ Cl=0.4, Cd= | 0.0044887
|  |  |  | @ Cl=0.6, Cd= | 0.0044796
alpha (deg) | Cl | Cd | Cm | Cl/Cd
-20 | -0.711 | 0.212 | 0.025 | -3.3538
-19.5 | -0.698 | 0.20456 | 0.0202 | -3.4122
-19 | -0.6839 | 0.19747 | 0.0156 | -3.4633
-18.5 | -0.6873 | 0.18508 | 0.0086 | -3.7135
-18 | -0.6817 | 0.17596 | 0.0032 | -3.8742
-17.5 | -0.7085 | 0.1592 | -0.0059 | -4.4504
-17 | -1.2061 | 0.06325 | -0.068 | -19.0688
-16.5 | -1.2595 | 0.04626 | -0.0819 | -27.2265
-16 | -1.2974 | 0.0366 | -0.0854 | -35.4481
-15.5 | -1.322 | 0.03017 | -0.0833 | -43.8184
-15 | -1.3334 | 0.02537 | -0.0791 | -52.5581
-14.5 | -1.3291 | 0.02186 | -0.0741 | -60.8005
-14 | -1.308 | 0.01926 | -0.0695 | -67.9128
-13.5 | -1.2681 | 0.01723 | -0.0665 | -73.5984
-13 | -1.2206 | 0.01563 | -0.0643 | -78.0934
-12.5 | -1.1693 | 0.01424 | -0.0625 | -82.1138
-12 | -1.1147 | 0.01309 | -0.0611 | -85.1566
-11.5 | -1.0584 | 0.01208 | -0.0599 | -87.6159
-11 | -1.0011 | 0.01113 | -0.059 | -89.9461
-10.5 | -0.9431 | 0.01023 | -0.0583 | -92.1896
-10 | -0.8838 | 0.00951 | -0.0579 | -92.9338
-9.5 | -0.8236 | 0.00889 | -0.0577 | -92.6434
-9 | -0.763 | 0.00835 | -0.0576 | -91.3772
-8.5 | -0.702 | 0.00785 | -0.0578 | -89.4268
-8 | -0.6406 | 0.00745 | -0.0581 | -85.9866
-7.5 | -0.5788 | 0.0071 | -0.0585 | -81.5211
-7 | -0.5172 | 0.00672 | -0.059 | -76.9643
-6.5 | -0.456 | 0.00627 | -0.0596 | -72.7273
-6 | -0.3941 | 0.006 | -0.0603 | -65.6833
-5.5 | -0.3318 | 0.00581 | -0.0612 | -57.1084
-4.5 | -0.2072 | 0.00542 | -0.0631 | -38.2288
-4 | -0.1451 | 0.00525 | -0.0642 | -27.6381
-2.5 | 0.0396 | 0.00518 | -0.0673 | 7.6448
-2 | 0.1018 | 0.00502 | -0.0686 | 20.2789
-1.5 | 0.1639 | 0.00485 | -0.0699 | 33.7938
-1 | 0.2263 | 0.00469 | -0.0713 | 48.2516
-0.5 | 0.288 | 0.00465 | -0.0726 | 61.9355
0 | 0.3492 | 0.00469 | -0.0739 | 74.4563
0.5 | 0.4123 | 0.00444 | -0.0757 | 92.8604
1 | 0.4753 | 0.00429 | -0.0775 | 110.7925
1.5 | 0.5377 | 0.00424 | -0.0793 | 126.816
2 | 0.5978 | 0.00447 | -0.0806 | 133.736
2.5 | 0.6574 | 0.00473 | -0.0819 | 138.9852
3 | 0.7104 | 0.0056 | -0.0817 | 126.8571
3.5 | 0.7654 | 0.00625 | -0.0818 | 122.464
4 | 0.8198 | 0.00692 | -0.0817 | 118.4682
4.5 | 0.877 | 0.00731 | -0.082 | 119.9726
5 | 0.9352 | 0.00762 | -0.0824 | 122.7297
5.5 | 0.9934 | 0.0079 | -0.0829 | 125.7468
6 | 1.0485 | 0.0084 | -0.0828 | 124.8214
6.5 | 1.1044 | 0.00882 | -0.0827 | 125.2154
7 | 1.16 | 0.00922 | -0.0826 | 125.8134
7.5 | 1.2145 | 0.00967 | -0.0823 | 125.5946
8 | 1.2673 | 0.01019 | -0.0816 | 124.367
8.5 | 1.3184 | 0.01077 | -0.0806 | 122.4141
9 | 1.3671 | 0.01142 | -0.0792 | 119.711
9.5 | 1.4059 | 0.0122 | -0.076 | 115.2377
10 | 1.4446 | 0.01314 | -0.0731 | 109.9391
10.5 | 1.4848 | 0.01425 | -0.0711 | 104.1965
11 | 1.5275 | 0.01569 | -0.0703 | 97.355
11.5 | 1.5665 | 0.01717 | -0.0686 | 91.2347
12 | 1.6028 | 0.01871 | -0.0664 | 85.6654
12.5 | 1.6369 | 0.02029 | -0.0638 | 80.6752
13 | 1.6663 | 0.02216 | -0.0608 | 75.194
13.5 | 1.6932 | 0.02419 | -0.0575 | 69.9959
14 | 1.7176 | 0.02638 | -0.0541 | 65.1099
14.5 | 1.7388 | 0.02884 | -0.0504 | 60.2913
15 | 1.7563 | 0.03169 | -0.0468 | 55.4213
15.5 | 1.7729 | 0.0349 | -0.0435 | 50.7994
16 | 1.7862 | 0.03856 | -0.0403 | 46.3226
16.5 | 1.7954 | 0.04277 | -0.0373 | 41.978
17 | 1.7986 | 0.04777 | -0.0346 | 37.6512
17.5 | 1.798 | 0.05342 | -0.0324 | 33.6578
18 | 1.7922 | 0.0598 | -0.0307 | 29.9699
18.5 | 1.7806 | 0.0671 | -0.0297 | 26.5365
19 | 1.7587 | 0.07586 | -0.0295 | 23.1835
19.5 | 1.7379 | 0.0849 | -0.0302 | 20.47
20 | 1.7072 | 0.09556 | -0.0322 | 17.8652

## 135. Re 16M Mach 0.50 (1)
BIGFOIL.COM POLAR EXPORT
fx79k144
FX 79-K-144/17 |  |  |  | Cl Max: | 1.265 | at alpha= | 20 | deg
JavaFoil+Calcfoil stall+Eppler ext transition |  |  |  | L/D Max: | 96.134 | at alpha= | 3.5 | deg
Re: | 16000000 |  |  | Cd Min: | 0.00779 | at alpha= | -3 | deg
Mach: | 0.5 |  |  | Cl=0 at alpha= | -2.9429 | deg
|  |  |  | @ Cl=0.1, Cd= | 0.0081935
|  |  |  | @ Cl=0.4, Cd= | 0.0079053
|  |  |  | @ Cl=0.6, Cd= | 0.0083043
alpha (deg) | Cl | Cd | Cm | Cl/Cd
-20 | -0.945 | 0.17348 | -0.022 | -5.446
-19.5 | -0.917 | 0.16919 | -0.023 | -5.419
-19 | -0.889 | 0.16448 | -0.023 | -5.406
-18.5 | -0.861 | 0.15789 | -0.023 | -5.455
-18 | -0.837 | 0.14406 | -0.024 | -5.807
-17.5 | -0.811 | 0.12873 | -0.025 | -6.298
-17 | -0.782 | 0.12431 | -0.025 | -6.293
-16.5 | -0.754 | 0.12001 | -0.025 | -6.28
-16 | -0.728 | 0.11146 | -0.026 | -6.528
-15.5 | -0.699 | 0.11274 | -0.026 | -6.196
-15 | -0.673 | 0.10288 | -0.028 | -6.542
-14.5 | -0.646 | 0.09569 | -0.028 | -6.754
-14 | -0.623 | 0.08568 | -0.031 | -7.268
-13.5 | -0.604 | 0.07254 | -0.034 | -8.321
-13 | -0.559 | 0.09269 | -0.027 | -6.033
-12.5 | -0.533 | 0.08384 | -0.029 | -6.358
-12 | -0.511 | 0.07246 | -0.033 | -7.047
-11.5 | -0.499 | 0.05348 | -0.04 | -9.322
-11 | -0.534 | 0.01662 | -0.053 | -32.15
-10.5 | -0.422 | 0.06914 | -0.03 | -6.1
-10 | -0.402 | 0.05593 | -0.038 | -7.181
-9.5 | -0.437 | 0.01486 | -0.056 | -29.403
-9 | -0.409 | 0.01276 | -0.058 | -32.053
-8.5 | -0.378 | 0.01171 | -0.059 | -32.258
-8 | -0.283 | 0.05181 | -0.034 | -5.465
-7.5 | -0.255 | 0.04872 | -0.035 | -5.242
-7 | -0.402 | 0.01184 | -0.063 | -33.973
-6.5 | -0.421 | 0.01079 | -0.064 | -39.031
-6 | -0.387 | 0.01027 | -0.066 | -37.733
-5.5 | -0.337 | 0.00869 | -0.067 | -38.754
-5 | -0.278 | 0.00817 | -0.068 | -34.077
-4.5 | -0.213 | 0.00805 | -0.07 | -26.484
-4 | -0.146 | 0.00796 | -0.071 | -18.342
-3.5 | -0.078 | 0.00784 | -0.072 | -9.887
-3 | -0.008 | 0.00779 | -0.073 | -1.065
-2.5 | 0.062 | 0.00821 | -0.074 | 7.49
-2 | 0.131 | 0.00818 | -0.075 | 16.052
-1.5 | 0.201 | 0.00796 | -0.077 | 25.262
-1 | 0.271 | 0.00792 | -0.078 | 34.198
-0.5 | 0.341 | 0.00788 | -0.079 | 43.252
0 | 0.411 | 0.00791 | -0.08 | 51.918
0.5 | 0.48 | 0.00839 | -0.081 | 57.243
1 | 0.55 | 0.00854 | -0.082 | 64.378
1.5 | 0.62 | 0.00821 | -0.084 | 75.434
2 | 0.689 | 0.00863 | -0.085 | 79.829
2.5 | 0.758 | 0.00885 | -0.086 | 85.65
3 | 0.827 | 0.00908 | -0.087 | 91.141
3.5 | 0.897 | 0.00933 | -0.088 | 96.134
4 | 0.963 | 0.01109 | -0.089 | 86.867
4.5 | 0.995 | 0.01231 | -0.087 | 80.792
5 | 1.054 | 0.01305 | -0.088 | 80.748
5.5 | 1.106 | 0.01369 | -0.089 | 80.819
6 | 1.151 | 0.01437 | -0.09 | 80.081
6.5 | 1.183 | 0.01507 | -0.091 | 78.538
7 | 1.195 | 0.01596 | -0.092 | 74.893
7.5 | 1.168 | 0.01689 | -0.093 | 69.123
8 | 1.001 | 0.01765 | -0.094 | 56.703
8.5 | 0.755 | 0.01877 | -0.095 | 40.212
9 | 0.786 | 0.02039 | -0.096 | 38.578
9.5 | 0.817 | 0.02226 | -0.097 | 36.719
10 | 0.85 | 0.02282 | -0.098 | 37.225
10.5 | 0.882 | 0.02282 | -0.099 | 38.637
11 | 0.913 | 0.02461 | -0.1 | 37.088
11.5 | 0.943 | 0.02701 | -0.101 | 34.907
12 | 0.966 | 0.03242 | -0.1 | 29.805
12.5 | 1.006 | 0.02859 | -0.102 | 35.181
13 | 1.035 | 0.03158 | -0.103 | 32.772
13.5 | 1.062 | 0.0357 | -0.104 | 29.737
14 | 1.096 | 0.03354 | -0.105 | 32.679
14.5 | 1.124 | 0.03707 | -0.105 | 30.312
15 | 1.152 | 0.04048 | -0.106 | 28.454
15.5 | 1.022 | 0.1173 | -0.069 | 8.716
16 | 1.059 | 0.11698 | -0.075 | 9.05
16.5 | 1.08 | 0.13183 | -0.074 | 8.196
17 | 1.099 | 0.15302 | -0.069 | 7.183
17.5 | 1.128 | 0.15704 | -0.072 | 7.182
18 | 1.158 | 0.16078 | -0.074 | 7.2
18.5 | 1.187 | 0.1648 | -0.077 | 7.204
19 | 1.209 | 0.18643 | -0.075 | 6.482
19.5 | 1.237 | 0.18953 | -0.077 | 6.526
20 | 1.265 | 0.20081 | -0.079 | 6.301

## 136. Re 16M Mach 0.50 (2)
BIGFOIL.COM POLAR EXPORT
fx79k144
FX 79-K-144/17 |  |  |  | Cl Max: | 1.4571 | at alpha= | 10 | deg
XFOIL ncrit=9 |  |  |  | L/D Max: | 151.73 | at alpha= | 2.5 | deg
Re: | 16000000 |  |  | Cd Min: | 0.13725 | at alpha= | 15 | deg
Mach: | 0.5 |  |  | Cl=0 at alpha= | -2.8171 | deg
|  |  |  | @ Cl=0.1, Cd= | 0.0052418
|  |  |  | @ Cl=0.4, Cd= | 0.0047598
|  |  |  | @ Cl=0.6, Cd= | 0.0042317
alpha (deg) | Cl | Cd | Cm | Cl/Cd
-12.5 | -0.4925 | 0.11858 | -0.0397 | -4.1533
-12 | -0.502 | 0.10746 | -0.0457 | -4.6715
-11.5 | -0.5145 | 0.09633 | -0.052 | -5.341
-11 | -0.5296 | 0.08518 | -0.0588 | -6.2174
-10.5 | -0.5462 | 0.07389 | -0.0664 | -7.3921
-10 | -0.5611 | 0.06164 | -0.0764 | -9.1029
-9.5 | -0.5731 | 0.04757 | -0.0908 | -12.0475
-9 | -0.6035 | 0.03805 | -0.0945 | -15.8607
-8.5 | -0.6398 | 0.03026 | -0.0919 | -21.1434
-8 | -0.6619 | 0.02163 | -0.0875 | -30.601
-7.5 | -0.6676 | 0.01256 | -0.0818 | -53.1529
-7 | -0.6218 | 0.0079 | -0.0769 | -78.7089
-6.5 | -0.5441 | 0.0072 | -0.0749 | -75.5694
-6 | -0.4675 | 0.00673 | -0.0738 | -69.4651
-5.5 | -0.3925 | 0.00624 | -0.0732 | -62.9006
-4.5 | -0.2429 | 0.00577 | -0.0734 | -42.0971
-4 | -0.1694 | 0.00552 | -0.0739 | -30.6884
-3.5 | -0.0985 | 0.00554 | -0.0743 | -17.7798
-3 | -0.0263 | 0.00543 | -0.0752 | -4.8435
-2.5 | 0.0456 | 0.00534 | -0.0763 | 8.5393
-2 | 0.1176 | 0.00521 | -0.0776 | 22.572
-1.5 | 0.1891 | 0.00504 | -0.079 | 37.5198
-1 | 0.2604 | 0.00488 | -0.0806 | 53.3607
-0.5 | 0.3317 | 0.00475 | -0.0822 | 69.8316
0 | 0.4017 | 0.00476 | -0.0837 | 84.3908
0.5 | 0.4731 | 0.00463 | -0.0856 | 102.1814
1 | 0.5459 | 0.00442 | -0.0879 | 123.5068
1.5 | 0.6206 | 0.00416 | -0.0906 | 149.1827
2 | 0.6879 | 0.00454 | -0.0916 | 151.5198
2.5 | 0.7541 | 0.00497 | -0.0925 | 151.7304
3 | 0.81 | 0.00606 | -0.0912 | 133.6634
3.5 | 0.865 | 0.00712 | -0.0896 | 121.4888
4 | 0.9227 | 0.00798 | -0.0883 | 115.6266
4.5 | 0.9876 | 0.00842 | -0.0879 | 117.2922
5 | 1.0523 | 0.00887 | -0.0873 | 118.6359
5.5 | 1.1112 | 0.00958 | -0.0856 | 115.9916
6 | 1.1657 | 0.01031 | -0.083 | 113.065
6.5 | 1.2168 | 0.01129 | -0.08 | 107.7768
7 | 1.2744 | 0.01291 | -0.0795 | 98.7142
7.5 | 1.3238 | 0.01445 | -0.0767 | 91.6125
8 | 1.368 | 0.01614 | -0.0729 | 84.7584
8.5 | 1.4071 | 0.01806 | -0.0682 | 77.9125
9 | 1.4372 | 0.02045 | -0.0623 | 70.2787
9.5 | 1.4555 | 0.02354 | -0.0553 | 61.8309
10 | 1.4571 | 0.02771 | -0.0472 | 52.5839
10.5 | 1.4401 | 0.03352 | -0.0389 | 42.9624
11 | 1.4127 | 0.04044 | -0.0311 | 34.9332
11.5 | 1.3797 | 0.04865 | -0.0252 | 28.3597
12 | 1.342 | 0.05838 | -0.0221 | 22.9873
12.5 | 1.3022 | 0.06935 | -0.0216 | 18.7772
13 | 1.2619 | 0.08152 | -0.0236 | 15.4796
13.5 | 1.2227 | 0.09456 | -0.0276 | 12.9304
14 | 1.1857 | 0.10841 | -0.0336 | 10.9372
14.5 | 1.1535 | 0.12274 | -0.0409 | 9.3979
15 | 1.1268 | 0.13725 | -0.0492 | 8.2098

## 137. Re 18M Mach 0.00 (1)
BIGFOIL.COM POLAR EXPORT
fx79k144
FX 79-K-144/17 |  |  |  | Cl Max: | 1.344 | at alpha= | 11.5 | deg
JavaFoil+Calcfoil stall+Eppler ext transition |  |  |  | L/D Max: | 106.017 | at alpha= | 8.5 | deg
Re: | 18000000 |  |  | Cd Min: | 0.00747 | at alpha= | -0.5 | deg
Mach: | 0 |  |  | Cl=0 at alpha= | -2.9417 | deg
|  |  |  | @ Cl=0.1, Cd= | 0.0076059
|  |  |  | @ Cl=0.4, Cd= | 0.0078538
|  |  |  | @ Cl=0.6, Cd= | 0.0084677
alpha (deg) | Cl | Cd | Cm | Cl/Cd
-17 | -0.56 | 0.11759 | -0.021 | -4.76
-16.5 | -0.575 | 0.11107 | -0.022 | -5.18
-16 | -0.59 | 0.10462 | -0.023 | -5.639
-15.5 | -0.604 | 0.09806 | -0.024 | -6.157
-15 | -0.616 | 0.09161 | -0.025 | -6.728
-14.5 | -0.629 | 0.08328 | -0.027 | -7.555
-14 | -0.638 | 0.07716 | -0.028 | -8.274
-13.5 | -0.649 | 0.06832 | -0.03 | -9.501
-13 | -0.662 | 0.05668 | -0.033 | -11.674
-12.5 | -0.744 | 0.01748 | -0.043 | -42.539
-12 | -0.746 | 0.01482 | -0.044 | -50.369
-11.5 | -0.742 | 0.01338 | -0.045 | -55.471
-11 | -0.732 | 0.01231 | -0.047 | -59.456
-10.5 | -0.716 | 0.01163 | -0.048 | -61.565
-10 | -0.694 | 0.0111 | -0.049 | -62.549
-9.5 | -0.667 | 0.01061 | -0.05 | -62.917
-9 | -0.635 | 0.00887 | -0.051 | -71.526
-8.5 | -0.6 | 0.00882 | -0.052 | -68.09
-8 | -0.559 | 0.00857 | -0.053 | -65.206
-7.5 | -0.513 | 0.00842 | -0.054 | -60.913
-7 | -0.464 | 0.00822 | -0.055 | -56.498
-6.5 | -0.413 | 0.00807 | -0.056 | -51.189
-6 | -0.359 | 0.0079 | -0.057 | -45.49
-5.5 | -0.303 | 0.00779 | -0.058 | -38.937
-5 | -0.246 | 0.00772 | -0.059 | -31.872
-4.5 | -0.187 | 0.00762 | -0.06 | -24.562
-4 | -0.128 | 0.00755 | -0.061 | -16.882
-3.5 | -0.068 | 0.0075 | -0.062 | -9.008
-3 | -0.007 | 0.00783 | -0.063 | -0.921
-2.5 | 0.053 | 0.00776 | -0.064 | 6.883
-2 | 0.114 | 0.00756 | -0.065 | 15.079
-1.5 | 0.175 | 0.00755 | -0.066 | 23.144
-1 | 0.235 | 0.00749 | -0.067 | 31.416
-0.5 | 0.296 | 0.00747 | -0.068 | 39.586
0 | 0.356 | 0.00776 | -0.069 | 45.932
0.5 | 0.417 | 0.00789 | -0.07 | 52.847
1 | 0.477 | 0.00788 | -0.071 | 60.561
1.5 | 0.538 | 0.00789 | -0.072 | 68.165
2 | 0.598 | 0.00847 | -0.073 | 70.683
2.5 | 0.659 | 0.0084 | -0.074 | 78.458
3 | 0.719 | 0.00873 | -0.075 | 82.344
3.5 | 0.779 | 0.0089 | -0.076 | 87.563
4 | 0.838 | 0.0095 | -0.077 | 88.273
4.5 | 0.897 | 0.01059 | -0.078 | 84.674
5 | 0.954 | 0.01115 | -0.079 | 85.518
5.5 | 1.007 | 0.01037 | -0.08 | 97.161
6 | 1.06 | 0.01069 | -0.081 | 99.169
6.5 | 1.11 | 0.01105 | -0.082 | 100.461
7 | 1.157 | 0.01143 | -0.083 | 101.228
7.5 | 1.201 | 0.01172 | -0.084 | 102.44
8 | 1.241 | 0.01216 | -0.085 | 102.055
8.5 | 1.277 | 0.01205 | -0.086 | 106.017
9 | 1.308 | 0.01238 | -0.087 | 105.594
9.5 | 1.331 | 0.01361 | -0.088 | 97.778
10 | 1.315 | 0.01555 | -0.086 | 84.525
10.5 | 1.33 | 0.01627 | -0.087 | 81.735
11 | 1.34 | 0.017 | -0.087 | 78.814
11.5 | 1.344 | 0.0178 | -0.088 | 75.522
12 | 1.344 | 0.01874 | -0.089 | 71.722
12.5 | 1.339 | 0.0196 | -0.09 | 68.288
13 | 1.329 | 0.02051 | -0.09 | 64.791
13.5 | 1.315 | 0.02145 | -0.091 | 61.286
14 | 1.297 | 0.02251 | -0.092 | 57.589
14.5 | 1.272 | 0.02364 | -0.093 | 53.79
15 | 1.238 | 0.02478 | -0.093 | 49.954
15.5 | 1.201 | 0.02604 | -0.094 | 46.1
16 | 1.161 | 0.0274 | -0.095 | 42.381
16.5 | 1.12 | 0.02864 | -0.095 | 39.119

## 138. Re 18M Mach 0.00 (2)
BIGFOIL.COM POLAR EXPORT
fx79k144
FX 79-K-144/17 |  |  |  | Cl Max: | 1.9197 | at alpha= | 20 | deg
XFOIL ncrit=9 |  |  |  | L/D Max: | 130.768 | at alpha= | 7.5 | deg
Re: | 18000000 |  |  | Cd Min: | 0.05283 | at alpha= | 20 | deg
Mach: | 0 |  |  | Cl=0 at alpha= | -2.8205 | deg
|  |  |  | @ Cl=0.1, Cd= | 0.0049238
|  |  |  | @ Cl=0.4, Cd= | 0.0044904
|  |  |  | @ Cl=0.6, Cd= | 0.0048132
alpha (deg) | Cl | Cd | Cm | Cl/Cd
-20 | -1.6746 | 0.02835 | -0.0663 | -59.0688
-19.5 | -1.6606 | 0.02582 | -0.0642 | -64.3145
-19 | -1.6416 | 0.02374 | -0.062 | -69.1491
-18.5 | -1.6194 | 0.02194 | -0.0597 | -73.8104
-18 | -1.5938 | 0.02039 | -0.0574 | -78.1658
-17.5 | -1.5655 | 0.01903 | -0.0551 | -82.2648
-17 | -1.537 | 0.01789 | -0.0523 | -85.9139
-16.5 | -1.4974 | 0.01689 | -0.051 | -88.656
-16 | -1.4547 | 0.01597 | -0.05 | -91.0895
-15.5 | -1.4097 | 0.01512 | -0.0493 | -93.2341
-15 | -1.3629 | 0.01432 | -0.0488 | -95.1746
-14.5 | -1.3145 | 0.01357 | -0.0485 | -96.8681
-14 | -1.2648 | 0.01287 | -0.0483 | -98.2751
-13.5 | -1.2139 | 0.01221 | -0.0483 | -99.4185
-13 | -1.162 | 0.0116 | -0.0484 | -100.1724
-12.5 | -1.1094 | 0.01101 | -0.0486 | -100.7629
-12 | -1.0559 | 0.01046 | -0.0489 | -100.9465
-11.5 | -1.0018 | 0.00995 | -0.0492 | -100.6834
-10.5 | -0.8918 | 0.00898 | -0.0502 | -99.3096
-10 | -0.8363 | 0.00849 | -0.0507 | -98.5041
-9.5 | -0.7804 | 0.008 | -0.0513 | -97.55
-9 | -0.7236 | 0.00762 | -0.052 | -94.9606
-8.5 | -0.6662 | 0.0073 | -0.0528 | -91.2603
-8 | -0.6085 | 0.007 | -0.0536 | -86.9286
-7.5 | -0.5507 | 0.00667 | -0.0545 | -82.5637
-7 | -0.4928 | 0.0063 | -0.0554 | -78.2222
-6.5 | -0.4348 | 0.00595 | -0.0563 | -73.0756
-6 | -0.3759 | 0.00577 | -0.0574 | -65.1473
-5.5 | -0.3168 | 0.00559 | -0.0584 | -56.6726
-4.5 | -0.1983 | 0.00527 | -0.0606 | -37.6281
-4 | -0.1392 | 0.00516 | -0.0617 | -26.9767
-3.5 | -0.081 | 0.00524 | -0.0627 | -15.458
-2.5 | 0.0382 | 0.00506 | -0.0651 | 7.5494
-2 | 0.0978 | 0.00493 | -0.0663 | 19.8377
-1.5 | 0.1577 | 0.00476 | -0.0676 | 33.1303
-1 | 0.2171 | 0.0047 | -0.0688 | 46.1915
-0.5 | 0.276 | 0.00473 | -0.0701 | 58.351
0 | 0.3359 | 0.00465 | -0.0714 | 72.2366
1 | 0.4564 | 0.00435 | -0.0746 | 104.9195
1.5 | 0.5143 | 0.00453 | -0.0759 | 113.532
2 | 0.5728 | 0.00466 | -0.0774 | 122.9185
2.5 | 0.6296 | 0.00498 | -0.0784 | 126.4257
3 | 0.6841 | 0.0055 | -0.0792 | 124.3818
3.5 | 0.738 | 0.00607 | -0.0795 | 121.5815
4 | 0.7918 | 0.00661 | -0.0797 | 119.7882
4.5 | 0.8472 | 0.00696 | -0.0802 | 121.7241
5 | 0.9033 | 0.00724 | -0.0809 | 124.7652
5.5 | 0.9592 | 0.00749 | -0.0815 | 128.0641
6 | 1.0136 | 0.00786 | -0.0819 | 128.9567
6.5 | 1.0671 | 0.00828 | -0.0822 | 128.8768
7 | 1.121 | 0.00863 | -0.0825 | 129.8957
7.5 | 1.1743 | 0.00898 | -0.0828 | 130.7684
8 | 1.2263 | 0.0094 | -0.0828 | 130.4574
8.5 | 1.2773 | 0.00986 | -0.0827 | 129.5436
9 | 1.3271 | 0.01035 | -0.0824 | 128.2222
9.5 | 1.3753 | 0.01089 | -0.0819 | 126.2902
11 | 1.5062 | 0.01263 | -0.0781 | 119.2557
11.5 | 1.5419 | 0.0134 | -0.0756 | 115.0672
12 | 1.5782 | 0.01432 | -0.0738 | 110.2095
12.5 | 1.6147 | 0.01545 | -0.0725 | 104.5113
13 | 1.652 | 0.01683 | -0.0719 | 98.1581
13.5 | 1.6868 | 0.0182 | -0.0707 | 92.6813
14 | 1.719 | 0.01961 | -0.069 | 87.6594
14.5 | 1.7483 | 0.02118 | -0.0671 | 82.5449
15 | 1.7743 | 0.0229 | -0.0648 | 77.4803
15.5 | 1.7993 | 0.02469 | -0.0625 | 72.8757
16 | 1.8201 | 0.02674 | -0.0598 | 68.0666
16.5 | 1.8348 | 0.02924 | -0.0567 | 62.7497
17 | 1.8491 | 0.03193 | -0.0538 | 57.9111
17.5 | 1.8636 | 0.03477 | -0.0513 | 53.5979
18 | 1.8784 | 0.0378 | -0.0491 | 49.6931
18.5 | 1.8916 | 0.0411 | -0.0472 | 46.0243
19 | 1.9012 | 0.04483 | -0.0453 | 42.4091
19.5 | 1.9125 | 0.04858 | -0.0439 | 39.3681
20 | 1.9197 | 0.05283 | -0.0426 | 36.3373

## 139. Re 18M Mach 0.10 (1)
BIGFOIL.COM POLAR EXPORT
fx79k144
FX 79-K-144/17 |  |  |  | Cl Max: | 1.335 | at alpha= | 11.5 | deg
JavaFoil+Calcfoil stall+Eppler ext transition |  |  |  | L/D Max: | 105.282 | at alpha= | 8.5 | deg
Re: | 18000000 |  |  | Cd Min: | 0.00748 | at alpha= | -0.5 | deg
Mach: | 0.1 |  |  | Cl=0 at alpha= | -2.9426 | deg
|  |  |  | @ Cl=0.1, Cd= | 0.0076192
|  |  |  | @ Cl=0.4, Cd= | 0.0078595
|  |  |  | @ Cl=0.6, Cd= | 0.0084803
alpha (deg) | Cl | Cd | Cm | Cl/Cd
-17 | -0.517 | 0.11973 | -0.021 | -4.315
-16.5 | -0.535 | 0.11303 | -0.022 | -4.734
-16 | -0.553 | 0.10713 | -0.023 | -5.157
-15.5 | -0.569 | 0.10073 | -0.024 | -5.651
-15 | -0.584 | 0.09458 | -0.025 | -6.18
-14.5 | -0.6 | 0.08664 | -0.026 | -6.923
-14 | -0.612 | 0.08082 | -0.027 | -7.568
-13.5 | -0.623 | 0.07357 | -0.029 | -8.47
-13 | -0.635 | 0.06398 | -0.032 | -9.927
-12.5 | -0.689 | 0.0301 | -0.04 | -22.876
-12 | -0.729 | 0.01592 | -0.044 | -45.775
-11.5 | -0.729 | 0.0139 | -0.046 | -52.446
-11 | -0.722 | 0.01265 | -0.047 | -57.107
-10.5 | -0.709 | 0.01178 | -0.048 | -60.243
-10 | -0.69 | 0.01122 | -0.049 | -61.47
-9.5 | -0.665 | 0.01071 | -0.05 | -62.053
-9 | -0.634 | 0.0103 | -0.051 | -61.529
-8.5 | -0.6 | 0.00885 | -0.053 | -67.823
-8 | -0.559 | 0.00859 | -0.054 | -65.067
-7.5 | -0.514 | 0.00845 | -0.055 | -60.838
-7 | -0.466 | 0.00825 | -0.056 | -56.45
-6.5 | -0.414 | 0.00808 | -0.057 | -51.27
-6 | -0.361 | 0.00791 | -0.058 | -45.597
-5.5 | -0.305 | 0.0078 | -0.059 | -39.049
-5 | -0.247 | 0.00773 | -0.06 | -31.979
-4.5 | -0.188 | 0.00762 | -0.061 | -24.651
-4 | -0.128 | 0.00756 | -0.062 | -16.944
-3.5 | -0.068 | 0.00751 | -0.063 | -9.042
-3 | -0.007 | 0.00784 | -0.064 | -0.924
-2.5 | 0.054 | 0.00777 | -0.065 | 6.909
-2 | 0.115 | 0.00757 | -0.066 | 15.135
-1.5 | 0.176 | 0.00756 | -0.067 | 23.228
-1 | 0.236 | 0.0075 | -0.068 | 31.529
-0.5 | 0.297 | 0.00748 | -0.069 | 39.721
0 | 0.358 | 0.00777 | -0.07 | 46.089
0.5 | 0.419 | 0.0079 | -0.071 | 53.009
1 | 0.48 | 0.0079 | -0.072 | 60.735
1.5 | 0.541 | 0.00791 | -0.073 | 68.352
2 | 0.601 | 0.00849 | -0.074 | 70.832
2.5 | 0.662 | 0.00842 | -0.075 | 78.591
3 | 0.723 | 0.00876 | -0.076 | 82.45
3.5 | 0.783 | 0.0089 | -0.077 | 88.018
4 | 0.843 | 0.00954 | -0.078 | 88.272
4.5 | 0.901 | 0.01065 | -0.079 | 84.599
5 | 0.957 | 0.01019 | -0.08 | 93.997
5.5 | 1.012 | 0.01042 | -0.081 | 97.13
6 | 1.065 | 0.01075 | -0.082 | 99.074
6.5 | 1.114 | 0.01111 | -0.083 | 100.288
7 | 1.161 | 0.0115 | -0.084 | 100.962
7.5 | 1.205 | 0.01181 | -0.085 | 102.062
8 | 1.245 | 0.01228 | -0.085 | 101.344
8.5 | 1.28 | 0.01215 | -0.086 | 105.282
9 | 1.307 | 0.01324 | -0.087 | 98.696
9.5 | 1.331 | 0.01374 | -0.088 | 96.843
10 | 1.313 | 0.01572 | -0.086 | 83.483
10.5 | 1.326 | 0.01646 | -0.087 | 80.528
11 | 1.333 | 0.01721 | -0.088 | 77.459
11.5 | 1.335 | 0.01807 | -0.088 | 73.862
12 | 1.331 | 0.01897 | -0.089 | 70.159
12.5 | 1.322 | 0.01985 | -0.09 | 66.583
13 | 1.308 | 0.02079 | -0.091 | 62.913
13.5 | 1.29 | 0.02178 | -0.092 | 59.228
14 | 1.267 | 0.02292 | -0.092 | 55.267
14.5 | 1.237 | 0.02402 | -0.093 | 51.491
15 | 1.197 | 0.02523 | -0.094 | 47.443
15.5 | 1.155 | 0.02653 | -0.094 | 43.519
16 | 1.11 | 0.02801 | -0.095 | 39.61
16.5 | 1.063 | 0.02949 | -0.096 | 36.05

## 140. Re 18M Mach 0.10 (2)
BIGFOIL.COM POLAR EXPORT
fx79k144
FX 79-K-144/17 |  |  |  | Cl Max: | 1.9026 | at alpha= | 20 | deg
XFOIL ncrit=9 |  |  |  | L/D Max: | 130.508 | at alpha= | 7.5 | deg
Re: | 18000000 |  |  | Cd Min: | 0.05732 | at alpha= | 20 | deg
Mach: | 0.1 |  |  | Cl=0 at alpha= | -2.8234 | deg
|  |  |  | @ Cl=0.1, Cd= | 0.0049258
|  |  |  | @ Cl=0.4, Cd= | 0.0045064
|  |  |  | @ Cl=0.6, Cd= | 0.0048332
alpha (deg) | Cl | Cd | Cm | Cl/Cd
-20 | -1.6485 | 0.03284 | -0.0726 | -50.1979
-19.5 | -1.643 | 0.02927 | -0.0708 | -56.1326
-19 | -1.6308 | 0.02645 | -0.0686 | -61.656
-18.5 | -1.6135 | 0.02413 | -0.0661 | -66.867
-18 | -1.5919 | 0.02217 | -0.0635 | -71.8042
-17.5 | -1.5667 | 0.02049 | -0.0608 | -76.4617
-17 | -1.538 | 0.01905 | -0.0582 | -80.7349
-16.5 | -1.5073 | 0.01786 | -0.0554 | -84.3953
-16 | -1.4661 | 0.0168 | -0.0539 | -87.2679
-15.5 | -1.4218 | 0.01583 | -0.0528 | -89.8168
-15 | -1.3753 | 0.01493 | -0.0519 | -92.1165
-14.5 | -1.3268 | 0.01409 | -0.0512 | -94.1661
-14 | -1.2768 | 0.01332 | -0.0508 | -95.8559
-13.5 | -1.2255 | 0.01259 | -0.0505 | -97.3392
-13 | -1.1731 | 0.01193 | -0.0504 | -98.3319
-12.5 | -1.1199 | 0.01128 | -0.0503 | -99.2819
-12 | -1.0658 | 0.01069 | -0.0504 | -99.7007
-11.5 | -1.011 | 0.01014 | -0.0506 | -99.7041
-10.5 | -0.8997 | 0.00912 | -0.0513 | -98.6513
-10 | -0.8435 | 0.00862 | -0.0517 | -97.8538
-9.5 | -0.7869 | 0.00812 | -0.0522 | -96.9089
-9 | -0.7297 | 0.00769 | -0.0528 | -94.8895
-8.5 | -0.6717 | 0.00735 | -0.0535 | -91.3878
-8 | -0.6134 | 0.00704 | -0.0543 | -87.1307
-7.5 | -0.5549 | 0.00672 | -0.0551 | -82.5744
-7 | -0.4964 | 0.00637 | -0.0559 | -77.9278
-6.5 | -0.4381 | 0.00597 | -0.0568 | -73.3836
-6 | -0.3787 | 0.00578 | -0.0578 | -65.519
-5.5 | -0.3191 | 0.0056 | -0.0589 | -56.9821
-4.5 | -0.1997 | 0.00528 | -0.061 | -37.822
-4 | -0.1401 | 0.00516 | -0.0621 | -27.1512
-2.5 | 0.0385 | 0.00506 | -0.0654 | 7.6087
-2 | 0.0985 | 0.00493 | -0.0666 | 19.9797
-1.5 | 0.1587 | 0.00476 | -0.068 | 33.3403
-1 | 0.2185 | 0.0047 | -0.0692 | 46.4894
-0.5 | 0.2777 | 0.00473 | -0.0704 | 58.7104
0 | 0.3379 | 0.00466 | -0.0718 | 72.5107
1 | 0.4592 | 0.00436 | -0.075 | 105.3211
1.5 | 0.5176 | 0.00452 | -0.0764 | 114.5133
2 | 0.5765 | 0.00465 | -0.0778 | 123.9785
3 | 0.6881 | 0.00552 | -0.0796 | 124.6558
3.5 | 0.7422 | 0.00609 | -0.0798 | 121.8719
4 | 0.7962 | 0.00665 | -0.08 | 119.7293
4.5 | 0.8521 | 0.00699 | -0.0806 | 121.9027
5 | 0.9085 | 0.00727 | -0.0812 | 124.9656
5.5 | 0.9649 | 0.00753 | -0.0818 | 128.1408
6 | 1.019 | 0.00795 | -0.0821 | 128.1761
6.5 | 1.0733 | 0.00833 | -0.0823 | 128.8475
7 | 1.1275 | 0.00868 | -0.0826 | 129.8963
7.5 | 1.1811 | 0.00905 | -0.0828 | 130.5083
8 | 1.2333 | 0.00949 | -0.0828 | 129.9579
8.5 | 1.2845 | 0.00996 | -0.0826 | 128.9659
9 | 1.3344 | 0.01047 | -0.0822 | 127.4499
9.5 | 1.3826 | 0.01103 | -0.0815 | 125.349
10 | 1.4295 | 0.0116 | -0.0806 | 123.2328
10.5 | 1.4743 | 0.0122 | -0.0794 | 120.8443
11 | 1.5098 | 0.01288 | -0.0765 | 117.2205
11.5 | 1.5462 | 0.01374 | -0.0742 | 112.5328
12 | 1.5829 | 0.01479 | -0.0725 | 107.025
12.5 | 1.6215 | 0.01608 | -0.0718 | 100.8396
13 | 1.6581 | 0.01748 | -0.0708 | 94.857
13.5 | 1.6919 | 0.0189 | -0.0692 | 89.5185
14 | 1.7226 | 0.02044 | -0.0672 | 84.2759
14.5 | 1.7505 | 0.02211 | -0.0649 | 79.1723
15 | 1.7765 | 0.0239 | -0.0624 | 74.3305
15.5 | 1.7982 | 0.02595 | -0.0596 | 69.2948
16 | 1.8158 | 0.02833 | -0.0566 | 64.0946
16.5 | 1.8316 | 0.03088 | -0.0535 | 59.3135
17 | 1.847 | 0.03368 | -0.0507 | 54.8397
17.5 | 1.8601 | 0.03685 | -0.0482 | 50.4776
18 | 1.8731 | 0.04023 | -0.046 | 46.5598
18.5 | 1.8843 | 0.04386 | -0.044 | 42.9617
19 | 1.8905 | 0.0482 | -0.0422 | 39.222
19.5 | 1.9002 | 0.05232 | -0.0409 | 36.3188
20 | 1.9026 | 0.05732 | -0.0397 | 33.1926

## 141. Re 18M Mach 0.25 (1)
BIGFOIL.COM POLAR EXPORT
fx79k144
FX 79-K-144/17 |  |  |  | Cl Max: | 1.289 | at alpha= | 10 | deg
JavaFoil+Calcfoil stall+Eppler ext transition |  |  |  | L/D Max: | 102.912 | at alpha= | 8 | deg
Re: | 18000000 |  |  | Cd Min: | 0.00755 | at alpha= | -3.5 | deg
Mach: | 0.25 |  |  | Cl=0 at alpha= | -2.9436 | deg
|  |  |  | @ Cl=0.1, Cd= | 0.0076857
|  |  |  | @ Cl=0.4, Cd= | 0.0079174
|  |  |  | @ Cl=0.6, Cd= | 0.0084529
alpha (deg) | Cl | Cd | Cm | Cl/Cd
-15 | -0.303 | 0.10535 | -0.022 | -2.873
-14.5 | -0.35 | 0.10093 | -0.023 | -3.472
-14 | -0.394 | 0.09482 | -0.024 | -4.155
-13.5 | -0.433 | 0.08888 | -0.025 | -4.872
-13 | -0.468 | 0.08243 | -0.026 | -5.674
-12.5 | -0.497 | 0.07599 | -0.028 | -6.544
-12 | -0.522 | 0.06878 | -0.03 | -7.597
-11.5 | -0.548 | 0.05682 | -0.034 | -9.643
-11 | -0.633 | 0.01758 | -0.046 | -36.021
-10.5 | -0.648 | 0.01378 | -0.049 | -47.052
-10 | -0.649 | 0.01232 | -0.05 | -52.69
-9.5 | -0.64 | 0.01136 | -0.051 | -56.315
-9 | -0.62 | 0.01082 | -0.053 | -57.315
-8.5 | -0.592 | 0.01034 | -0.054 | -57.302
-8 | -0.559 | 0.00992 | -0.055 | -56.383
-7.5 | -0.519 | 0.00859 | -0.056 | -60.417
-7 | -0.473 | 0.00839 | -0.057 | -56.318
-6.5 | -0.422 | 0.00824 | -0.058 | -51.262
-6 | -0.368 | 0.00798 | -0.059 | -46.144
-5.5 | -0.312 | 0.00787 | -0.06 | -39.623
-5 | -0.253 | 0.00779 | -0.061 | -32.53
-4.5 | -0.193 | 0.00764 | -0.062 | -25.24
-4 | -0.132 | 0.00761 | -0.063 | -17.281
-3.5 | -0.07 | 0.00755 | -0.064 | -9.23
-3 | -0.007 | 0.0079 | -0.065 | -0.942
-2.5 | 0.055 | 0.00785 | -0.066 | 7.019
-2 | 0.118 | 0.00762 | -0.067 | 15.441
-1.5 | 0.18 | 0.00761 | -0.068 | 23.689
-1 | 0.243 | 0.00755 | -0.07 | 32.147
-0.5 | 0.305 | 0.00755 | -0.071 | 40.46
0 | 0.368 | 0.00784 | -0.072 | 46.914
0.5 | 0.43 | 0.00799 | -0.073 | 53.88
1 | 0.493 | 0.00807 | -0.074 | 61.107
1.5 | 0.555 | 0.00801 | -0.075 | 69.349
2 | 0.618 | 0.00863 | -0.076 | 71.57
2.5 | 0.68 | 0.00856 | -0.077 | 79.446
3 | 0.742 | 0.00892 | -0.078 | 83.259
3.5 | 0.805 | 0.00911 | -0.079 | 88.353
4 | 0.865 | 0.00983 | -0.08 | 88.051
4.5 | 0.924 | 0.01002 | -0.081 | 92.26
5 | 0.982 | 0.01046 | -0.082 | 93.89
5.5 | 1.038 | 0.01074 | -0.083 | 96.641
6 | 1.09 | 0.0111 | -0.084 | 98.256
6.5 | 1.14 | 0.01152 | -0.085 | 98.948
7 | 1.185 | 0.01198 | -0.086 | 98.952
7.5 | 1.226 | 0.01236 | -0.087 | 99.197
8 | 1.26 | 0.01225 | -0.088 | 102.912
8.5 | 1.286 | 0.01335 | -0.088 | 96.381
9 | 1.271 | 0.01521 | -0.087 | 83.533
9.5 | 1.284 | 0.01595 | -0.087 | 80.471
10 | 1.289 | 0.01677 | -0.088 | 76.839
10.5 | 1.285 | 0.01763 | -0.089 | 72.857
11 | 1.271 | 0.0185 | -0.09 | 68.721
11.5 | 1.249 | 0.01937 | -0.091 | 64.495
12 | 1.218 | 0.0204 | -0.092 | 59.692
12.5 | 1.177 | 0.02145 | -0.092 | 54.886
13 | 1.128 | 0.0226 | -0.093 | 49.913
13.5 | 1.07 | 0.02384 | -0.094 | 44.897
14 | 1.005 | 0.02525 | -0.095 | 39.802
14.5 | 0.928 | 0.02672 | -0.095 | 34.738
15 | 0.835 | 0.02837 | -0.096 | 29.443

## 142. Re 18M Mach 0.25 (2)
BIGFOIL.COM POLAR EXPORT
fx79k144
FX 79-K-144/17 |  |  |  | Cl Max: | 1.815 | at alpha= | 17.5 | deg
XFOIL ncrit=9 |  |  |  | L/D Max: | 131.263 | at alpha= | 2.5 | deg
Re: | 18000000 |  |  | Cd Min: | 0.21073 | at alpha= | -20 | deg
Mach: | 0.25 |  |  | Cl=0 at alpha= | -2.8194 | deg
|  |  |  | @ Cl=0.1, Cd= | 0.0049934
|  |  |  | @ Cl=0.4, Cd= | 0.0045052
|  |  |  | @ Cl=0.6, Cd= | 0.0046521
alpha (deg) | Cl | Cd | Cm | Cl/Cd
-20 | -0.7148 | 0.21073 | 0.0245 | -3.392
-19.5 | -0.7012 | 0.20355 | 0.0197 | -3.4449
-19 | -0.6874 | 0.19637 | 0.0151 | -3.5005
-18.5 | -0.6942 | 0.18314 | 0.0076 | -3.7905
-18 | -0.7089 | 0.16898 | -0.0003 | -4.1952
-17.5 | -1.1674 | 0.07997 | -0.0565 | -14.598
-17 | -1.2564 | 0.05451 | -0.0764 | -23.049
-16.5 | -1.2995 | 0.0419 | -0.0848 | -31.0143
-16 | -1.3328 | 0.03374 | -0.0856 | -39.5021
-15.5 | -1.3527 | 0.028 | -0.0825 | -48.3107
-15 | -1.359 | 0.02371 | -0.0777 | -57.3176
-14.5 | -1.3514 | 0.0206 | -0.0723 | -65.6019
-14 | -1.3208 | 0.01821 | -0.0685 | -72.5316
-13.5 | -1.2774 | 0.01637 | -0.0658 | -78.033
-13 | -1.2277 | 0.01491 | -0.0637 | -82.3407
-12.5 | -1.1747 | 0.01364 | -0.062 | -86.1217
-12 | -1.1191 | 0.01258 | -0.0607 | -88.9587
-11.5 | -1.0619 | 0.01164 | -0.0596 | -91.2285
-11 | -1.0035 | 0.01082 | -0.0588 | -92.7449
-10.5 | -0.9442 | 0.01009 | -0.0583 | -93.5778
-10 | -0.8849 | 0.00935 | -0.0578 | -94.6417
-9.5 | -0.8246 | 0.00873 | -0.0576 | -94.4559
-9 | -0.7637 | 0.00819 | -0.0576 | -93.2479
-8.5 | -0.7027 | 0.00769 | -0.0577 | -91.3784
-8 | -0.6411 | 0.00728 | -0.058 | -88.0632
-7.5 | -0.5793 | 0.00694 | -0.0585 | -83.4726
-7 | -0.5175 | 0.0066 | -0.059 | -78.4091
-6.5 | -0.456 | 0.00622 | -0.0596 | -73.3119
-6 | -0.3944 | 0.00588 | -0.0603 | -67.0748
-5.5 | -0.3319 | 0.00568 | -0.0612 | -58.4331
-5 | -0.2695 | 0.0055 | -0.0622 | -49
-4.5 | -0.2074 | 0.00534 | -0.0632 | -38.839
-4 | -0.1454 | 0.00521 | -0.0642 | -27.9079
-3.5 | -0.0847 | 0.00528 | -0.0651 | -16.0417
-3 | -0.0225 | 0.0052 | -0.0662 | -4.3269
-2.5 | 0.0398 | 0.0051 | -0.0674 | 7.8039
-2 | 0.1019 | 0.00499 | -0.0686 | 20.4208
-1.5 | 0.1642 | 0.0048 | -0.07 | 34.2083
-1 | 0.2263 | 0.00469 | -0.0713 | 48.2516
-0.5 | 0.2873 | 0.00474 | -0.0726 | 60.6118
0 | 0.3493 | 0.00469 | -0.074 | 74.4776
0.5 | 0.4124 | 0.00446 | -0.0757 | 92.4664
1 | 0.4748 | 0.00437 | -0.0773 | 108.6499
2 | 0.5964 | 0.00463 | -0.0803 | 128.8121
2.5 | 0.655 | 0.00499 | -0.0813 | 131.2625
3 | 0.7105 | 0.00561 | -0.0818 | 126.6488
3.5 | 0.7658 | 0.00622 | -0.0819 | 123.119
4 | 0.8206 | 0.00686 | -0.0818 | 119.621
4.5 | 0.8789 | 0.00718 | -0.0823 | 122.4095
5 | 0.9373 | 0.00746 | -0.0828 | 125.6434
5.5 | 0.9956 | 0.00775 | -0.0833 | 128.4645
6 | 1.0508 | 0.00825 | -0.0831 | 127.3697
6.5 | 1.107 | 0.00865 | -0.0832 | 127.9769
7 | 1.163 | 0.00904 | -0.0831 | 128.6504
7.5 | 1.2177 | 0.00948 | -0.0828 | 128.4494
8 | 1.2709 | 0.00999 | -0.0822 | 127.2172
8.5 | 1.3225 | 0.01055 | -0.0813 | 125.3555
9 | 1.3716 | 0.0112 | -0.0799 | 122.4643
9.5 | 1.4167 | 0.01187 | -0.0778 | 119.3513
10 | 1.4536 | 0.0127 | -0.0744 | 114.4567
10.5 | 1.4934 | 0.01372 | -0.072 | 108.8484
11 | 1.5351 | 0.01507 | -0.0709 | 101.8646
11.5 | 1.5762 | 0.01655 | -0.0696 | 95.2387
12 | 1.6135 | 0.01804 | -0.0675 | 89.4401
12.5 | 1.6476 | 0.01965 | -0.065 | 83.8473
13 | 1.6781 | 0.02147 | -0.062 | 78.1602
13.5 | 1.7065 | 0.02338 | -0.0588 | 72.9897
14 | 1.7313 | 0.02554 | -0.0553 | 67.7878
14.5 | 1.7518 | 0.02803 | -0.0516 | 62.4973
15 | 1.7693 | 0.03081 | -0.0478 | 57.4262
15.5 | 1.7869 | 0.0339 | -0.0445 | 52.7109
16 | 1.8003 | 0.03747 | -0.0412 | 48.0464
16.5 | 1.8104 | 0.04157 | -0.0381 | 43.5506
17 | 1.8148 | 0.04633 | -0.0352 | 39.1712
17.5 | 1.815 | 0.05182 | -0.0328 | 35.0251
18 | 1.809 | 0.05814 | -0.031 | 31.1146
18.5 | 1.7962 | 0.0655 | -0.0297 | 27.4229
19 | 1.7742 | 0.07411 | -0.0293 | 23.9401
19.5 | 1.747 | 0.08389 | -0.0301 | 20.8249
20 | 1.7123 | 0.09492 | -0.032 | 18.0394

## 143. Re 18M Mach 0.50 (1)
BIGFOIL.COM POLAR EXPORT
fx79k144
FX 79-K-144/17 |  |  |  | Cl Max: | 1.265 | at alpha= | 20 | deg
JavaFoil+Calcfoil stall+Eppler ext transition |  |  |  | L/D Max: | 97.51 | at alpha= | 3.5 | deg
Re: | 18000000 |  |  | Cd Min: | 0.00777 | at alpha= | -3.5 | deg
Mach: | 0.5 |  |  | Cl=0 at alpha= | -2.9429 | deg
|  |  |  | @ Cl=0.1, Cd= | 0.0080915
|  |  |  | @ Cl=0.4, Cd= | 0.0081444
|  |  |  | @ Cl=0.6, Cd= | 0.0085571
alpha (deg) | Cl | Cd | Cm | Cl/Cd
-20 | -0.945 | 0.17841 | -0.022 | -5.294
-19.5 | -0.917 | 0.1749 | -0.023 | -5.242
-19 | -0.889 | 0.1696 | -0.023 | -5.242
-18.5 | -0.861 | 0.16365 | -0.023 | -5.263
-18 | -0.836 | 0.14909 | -0.024 | -5.607
-17.5 | -0.809 | 0.13574 | -0.025 | -5.961
-17 | -0.78 | 0.13163 | -0.025 | -5.929
-16.5 | -0.753 | 0.12688 | -0.025 | -5.931
-16 | -0.726 | 0.11801 | -0.026 | -6.15
-15.5 | -0.699 | 0.11199 | -0.026 | -6.241
-15 | -0.674 | 0.10198 | -0.028 | -6.606
-14.5 | -0.647 | 0.09456 | -0.029 | -6.843
-14 | -0.624 | 0.08485 | -0.031 | -7.349
-13.5 | -0.605 | 0.07171 | -0.035 | -8.434
-13 | -0.559 | 0.09232 | -0.027 | -6.059
-12.5 | -0.534 | 0.08295 | -0.029 | -6.433
-12 | -0.512 | 0.07095 | -0.034 | -7.214
-11.5 | -0.504 | 0.04858 | -0.042 | -10.381
-11 | -0.535 | 0.01609 | -0.053 | -33.272
-10.5 | -0.422 | 0.06842 | -0.031 | -6.168
-10 | -0.404 | 0.0536 | -0.039 | -7.534
-9.5 | -0.438 | 0.01439 | -0.056 | -30.426
-9 | -0.41 | 0.01248 | -0.058 | -32.817
-8.5 | -0.378 | 0.01147 | -0.06 | -32.972
-8 | -0.283 | 0.05168 | -0.034 | -5.483
-7.5 | -0.256 | 0.04799 | -0.036 | -5.333
-7 | -0.403 | 0.01159 | -0.063 | -34.775
-6.5 | -0.422 | 0.01064 | -0.065 | -39.639
-6 | -0.388 | 0.01014 | -0.066 | -38.233
-5.5 | -0.338 | 0.00834 | -0.067 | -40.571
-5 | -0.278 | 0.00809 | -0.068 | -34.422
-4.5 | -0.213 | 0.00798 | -0.07 | -26.698
-4 | -0.146 | 0.00789 | -0.071 | -18.495
-3.5 | -0.078 | 0.00777 | -0.072 | -9.977
-3 | -0.008 | 0.00815 | -0.073 | -1.017
-2.5 | 0.062 | 0.00813 | -0.074 | 7.563
-2 | 0.131 | 0.00806 | -0.075 | 16.289
-1.5 | 0.201 | 0.00789 | -0.077 | 25.504
-1 | 0.271 | 0.00785 | -0.078 | 34.538
-0.5 | 0.341 | 0.0079 | -0.079 | 43.155
0 | 0.411 | 0.00819 | -0.08 | 50.156
0.5 | 0.48 | 0.00842 | -0.081 | 57.066
1 | 0.55 | 0.00855 | -0.082 | 64.359
1.5 | 0.62 | 0.00856 | -0.084 | 72.381
2 | 0.689 | 0.00853 | -0.085 | 80.778
2.5 | 0.758 | 0.00874 | -0.086 | 86.755
3 | 0.827 | 0.00896 | -0.087 | 92.371
3.5 | 0.897 | 0.0092 | -0.088 | 97.51
4 | 0.963 | 0.0109 | -0.089 | 88.354
4.5 | 1.028 | 0.01135 | -0.09 | 90.551
5 | 1.054 | 0.01283 | -0.088 | 82.202
5.5 | 1.107 | 0.01346 | -0.089 | 82.246
6 | 1.152 | 0.01412 | -0.09 | 81.542
6.5 | 1.184 | 0.01486 | -0.091 | 79.66
7 | 1.196 | 0.01568 | -0.092 | 76.272
7.5 | 1.168 | 0.01663 | -0.093 | 70.256
8 | 1.001 | 0.01749 | -0.094 | 57.261
8.5 | 0.755 | 0.01844 | -0.095 | 40.952
9 | 0.787 | 0.02 | -0.096 | 39.328
9.5 | 0.818 | 0.02185 | -0.097 | 37.433
10 | 0.85 | 0.02246 | -0.098 | 37.835
10.5 | 0.882 | 0.02239 | -0.099 | 39.399
11 | 0.913 | 0.02413 | -0.1 | 37.828
11.5 | 0.943 | 0.02655 | -0.101 | 35.527
12 | 0.968 | 0.03147 | -0.101 | 30.751
12.5 | 1.006 | 0.02802 | -0.103 | 35.907
13 | 1.035 | 0.03087 | -0.103 | 33.537
13.5 | 1.063 | 0.03474 | -0.104 | 30.589
14 | 1.093 | 0.03544 | -0.105 | 30.837
14.5 | 1.115 | 0.041 | -0.104 | 27.207
15 | 1.141 | 0.04497 | -0.105 | 25.385
15.5 | 1.019 | 0.12361 | -0.067 | 8.247
16 | 1.051 | 0.12635 | -0.071 | 8.316
16.5 | 1.078 | 0.13853 | -0.072 | 7.779
17 | 1.099 | 0.15862 | -0.069 | 6.929
17.5 | 1.128 | 0.16149 | -0.072 | 6.983
18 | 1.157 | 0.16537 | -0.074 | 6.996
18.5 | 1.186 | 0.16942 | -0.076 | 7
19 | 1.209 | 0.19087 | -0.075 | 6.332
19.5 | 1.237 | 0.19355 | -0.077 | 6.391
20 | 1.265 | 0.20472 | -0.079 | 6.18

## 144. Re 18M Mach 0.50 (2)
BIGFOIL.COM POLAR EXPORT
fx79k144
FX 79-K-144/17 |  |  |  | Cl Max: | 1.4657 | at alpha= | 10 | deg
XFOIL ncrit=9 |  |  |  | L/D Max: | 149.046 | at alpha= | 2 | deg
Re: | 18000000 |  |  | Cd Min: | 0.13655 | at alpha= | 15 | deg
Mach: | 0.5 |  |  | Cl=0 at alpha= | -2.8167 | deg
|  |  |  | @ Cl=0.1, Cd= | 0.0051722
|  |  |  | @ Cl=0.4, Cd= | 0.0047805
|  |  |  | @ Cl=0.6, Cd= | 0.0043953
alpha (deg) | Cl | Cd | Cm | Cl/Cd
-7 | -0.623 | 0.0077 | -0.0768 | -80.9091
-6.5 | -0.5449 | 0.00707 | -0.0749 | -77.0721
-6 | -0.468 | 0.0066 | -0.0738 | -70.9091
-5.5 | -0.3924 | 0.00616 | -0.0732 | -63.7013
-5 | -0.3177 | 0.00585 | -0.0731 | -54.3077
-4.5 | -0.243 | 0.00565 | -0.0734 | -43.0088
-4 | -0.1712 | 0.0056 | -0.0737 | -30.5714
-3.5 | -0.0989 | 0.00549 | -0.0743 | -18.0146
-3 | -0.0265 | 0.00536 | -0.0753 | -4.944
-2.5 | 0.0458 | 0.00524 | -0.0764 | 8.7405
-2 | 0.1177 | 0.00515 | -0.0777 | 22.8544
-1.5 | 0.1894 | 0.00499 | -0.0791 | 37.9559
-1 | 0.2606 | 0.00484 | -0.0806 | 53.843
-0.5 | 0.331 | 0.0048 | -0.0821 | 68.9583
0 | 0.4016 | 0.00478 | -0.0837 | 84.0167
0.5 | 0.4733 | 0.00463 | -0.0856 | 102.2246
1 | 0.5455 | 0.0045 | -0.0877 | 121.2222
1.5 | 0.6184 | 0.00436 | -0.09 | 141.8349
2 | 0.6871 | 0.00461 | -0.0914 | 149.0456
2.5 | 0.7528 | 0.00506 | -0.0923 | 148.7747
3 | 0.8105 | 0.00603 | -0.0914 | 134.4113
3.5 | 0.8656 | 0.00709 | -0.0897 | 122.0874
4 | 0.9257 | 0.00782 | -0.0888 | 118.376
4.5 | 0.9912 | 0.00824 | -0.0885 | 120.2913
5 | 1.0565 | 0.00867 | -0.0879 | 121.857
5.5 | 1.1155 | 0.00938 | -0.0862 | 118.9232
6 | 1.1742 | 0.01008 | -0.0843 | 116.4881
6.5 | 1.2235 | 0.01093 | -0.0807 | 111.9396
7 | 1.2812 | 0.01246 | -0.08 | 102.825
7.5 | 1.3322 | 0.01401 | -0.0776 | 95.0892
8 | 1.3781 | 0.01565 | -0.0739 | 88.0575
8.5 | 1.4173 | 0.01758 | -0.0691 | 80.62
9 | 1.4473 | 0.01998 | -0.0633 | 72.4374
9.5 | 1.4651 | 0.02308 | -0.0561 | 63.4792
10 | 1.4657 | 0.02723 | -0.0477 | 53.8267
10.5 | 1.4472 | 0.03307 | -0.0392 | 43.7617
11 | 1.4196 | 0.03992 | -0.0312 | 35.5611
11.5 | 1.3863 | 0.04812 | -0.0253 | 28.8092
12 | 1.3486 | 0.0578 | -0.022 | 23.3322
12.5 | 1.3087 | 0.06874 | -0.0215 | 19.0384
13 | 1.2683 | 0.08088 | -0.0234 | 15.6813
13.5 | 1.2289 | 0.09387 | -0.0274 | 13.0915
14 | 1.1917 | 0.10769 | -0.0332 | 11.066
14.5 | 1.1591 | 0.12198 | -0.0405 | 9.5024
15 | 1.1315 | 0.13655 | -0.0487 | 8.2863

## 145. Re 20M Mach 0.00 (1)
BIGFOIL.COM POLAR EXPORT
fx79k144
FX 79-K-144/17 |  |  |  | Cl Max: | 1.353 | at alpha= | 10 | deg
JavaFoil+Calcfoil stall+Eppler ext transition |  |  |  | L/D Max: | 106.286 | at alpha= | 9 | deg
Re: | 20000000 |  |  | Cd Min: | 0.00743 | at alpha= | -1 | deg
Mach: | 0 |  |  | Cl=0 at alpha= | -2.9417 | deg
|  |  |  | @ Cl=0.1, Cd= | 0.0075528
|  |  |  | @ Cl=0.4, Cd= | 0.0078205
|  |  |  | @ Cl=0.6, Cd= | 0.0085325
alpha (deg) | Cl | Cd | Cm | Cl/Cd
-17 | -0.56 | 0.11641 | -0.022 | -4.813
-16.5 | -0.576 | 0.10996 | -0.023 | -5.237
-16 | -0.59 | 0.10361 | -0.023 | -5.699
-15.5 | -0.605 | 0.09657 | -0.025 | -6.263
-15 | -0.617 | 0.09018 | -0.026 | -6.846
-14.5 | -0.631 | 0.08166 | -0.028 | -7.725
-14 | -0.641 | 0.07528 | -0.029 | -8.509
-13.5 | -0.652 | 0.06603 | -0.031 | -9.869
-13 | -0.672 | 0.04931 | -0.035 | -13.636
-12.5 | -0.746 | 0.01662 | -0.043 | -44.919
-12 | -0.747 | 0.01458 | -0.044 | -51.207
-11.5 | -0.743 | 0.01307 | -0.046 | -56.858
-11 | -0.732 | 0.01213 | -0.047 | -60.364
-10.5 | -0.717 | 0.01144 | -0.048 | -62.638
-10 | -0.695 | 0.01095 | -0.049 | -63.474
-9.5 | -0.668 | 0.01047 | -0.05 | -63.741
-9 | -0.637 | 0.01001 | -0.051 | -63.586
-8.5 | -0.6 | 0.00873 | -0.052 | -68.732
-8 | -0.559 | 0.00849 | -0.053 | -65.781
-7.5 | -0.513 | 0.00835 | -0.054 | -61.47
-7 | -0.464 | 0.00816 | -0.055 | -56.925
-6.5 | -0.413 | 0.00799 | -0.056 | -51.671
-6 | -0.359 | 0.00782 | -0.057 | -45.934
-5.5 | -0.303 | 0.00774 | -0.058 | -39.197
-5 | -0.246 | 0.00766 | -0.059 | -32.111
-4.5 | -0.187 | 0.00756 | -0.06 | -24.755
-4 | -0.128 | 0.00749 | -0.061 | -17.017
-3.5 | -0.068 | 0.00779 | -0.062 | -8.668
-3 | -0.007 | 0.00776 | -0.063 | -0.928
-2.5 | 0.053 | 0.00773 | -0.064 | 6.912
-2 | 0.114 | 0.0075 | -0.065 | 15.2
-1.5 | 0.175 | 0.00749 | -0.066 | 23.329
-1 | 0.235 | 0.00743 | -0.067 | 31.675
-0.5 | 0.296 | 0.00774 | -0.068 | 38.21
0 | 0.356 | 0.00777 | -0.069 | 45.883
0.5 | 0.417 | 0.00784 | -0.07 | 53.202
1 | 0.477 | 0.0079 | -0.071 | 60.445
1.5 | 0.538 | 0.00845 | -0.072 | 63.641
2 | 0.598 | 0.00854 | -0.073 | 70.041
2.5 | 0.659 | 0.00831 | -0.074 | 79.224
3 | 0.719 | 0.00864 | -0.075 | 83.199
3.5 | 0.779 | 0.0088 | -0.076 | 88.537
4 | 0.838 | 0.00949 | -0.077 | 88.379
4.5 | 0.897 | 0.01045 | -0.078 | 85.834
5 | 0.954 | 0.01099 | -0.079 | 86.795
5.5 | 1.007 | 0.01031 | -0.08 | 97.696
6 | 1.06 | 0.01054 | -0.081 | 100.583
6.5 | 1.11 | 0.01089 | -0.082 | 101.923
7 | 1.157 | 0.01122 | -0.083 | 103.097
7.5 | 1.201 | 0.01161 | -0.084 | 103.481
8 | 1.241 | 0.01201 | -0.085 | 103.348
8.5 | 1.277 | 0.0125 | -0.086 | 102.172
9 | 1.308 | 0.01231 | -0.087 | 106.286
9.5 | 1.332 | 0.0134 | -0.088 | 99.399
10 | 1.353 | 0.01391 | -0.088 | 97.252
10.5 | 1.331 | 0.01598 | -0.087 | 83.247
11 | 1.341 | 0.01672 | -0.087 | 80.187
11.5 | 1.345 | 0.01753 | -0.088 | 76.724
12 | 1.345 | 0.01843 | -0.089 | 72.968
12.5 | 1.339 | 0.01924 | -0.09 | 69.601
13 | 1.329 | 0.02019 | -0.09 | 65.848
13.5 | 1.315 | 0.02115 | -0.091 | 62.19
14 | 1.297 | 0.02218 | -0.092 | 58.474
14.5 | 1.272 | 0.02324 | -0.093 | 54.734
15 | 1.238 | 0.02435 | -0.093 | 50.844

## 146. Re 20M Mach 0.00 (2)
BIGFOIL.COM POLAR EXPORT
fx79k144
FX 79-K-144/17 |  |  |  | Cl Max: | 1.9384 | at alpha= | 20 | deg
XFOIL ncrit=9 |  |  |  | L/D Max: | 133.239 | at alpha= | 7.5 | deg
Re: | 20000000 |  |  | Cd Min: | 0.05098 | at alpha= | 20 | deg
Mach: | 0 |  |  | Cl=0 at alpha= | -2.821 | deg
|  |  |  | @ Cl=0.1, Cd= | 0.0048756
|  |  |  | @ Cl=0.4, Cd= | 0.0044568
|  |  |  | @ Cl=0.6, Cd= | 0.0051109
alpha (deg) | Cl | Cd | Cm | Cl/Cd
-20 | -1.6925 | 0.02703 | -0.0653 | -62.6156
-19.5 | -1.676 | 0.02473 | -0.0631 | -67.7719
-19 | -1.6561 | 0.02276 | -0.0609 | -72.7636
-18.5 | -1.6321 | 0.0211 | -0.0586 | -77.3507
-18 | -1.6053 | 0.01965 | -0.0563 | -81.6947
-17.5 | -1.5762 | 0.01837 | -0.0539 | -85.8029
-17 | -1.5447 | 0.01731 | -0.0515 | -89.2374
-16.5 | -1.5038 | 0.01636 | -0.0503 | -91.9193
-16 | -1.4602 | 0.01548 | -0.0494 | -94.3282
-15.5 | -1.4144 | 0.01467 | -0.0488 | -96.4145
-15 | -1.367 | 0.0139 | -0.0484 | -98.3453
-14.5 | -1.318 | 0.01318 | -0.0481 | -100
-14 | -1.2678 | 0.01251 | -0.048 | -101.3429
-13.5 | -1.2166 | 0.01188 | -0.048 | -102.4074
-13 | -1.1644 | 0.01129 | -0.0481 | -103.1355
-12.5 | -1.1114 | 0.01073 | -0.0483 | -103.5788
-12 | -1.0576 | 0.01021 | -0.0487 | -103.5847
-11.5 | -1.0033 | 0.00971 | -0.049 | -103.3265
-11 | -0.9483 | 0.00925 | -0.0495 | -102.5189
-10.5 | -0.8928 | 0.00881 | -0.0501 | -101.3394
-10 | -0.8369 | 0.00838 | -0.0506 | -99.8687
-9.5 | -0.7809 | 0.00787 | -0.0512 | -99.2249
-9 | -0.7241 | 0.00748 | -0.0519 | -96.8048
-8.5 | -0.6667 | 0.00716 | -0.0528 | -93.1145
-8 | -0.6089 | 0.00686 | -0.0536 | -88.7609
-7.5 | -0.5509 | 0.00656 | -0.0545 | -83.9787
-7 | -0.4929 | 0.00624 | -0.0554 | -78.9904
-6.5 | -0.4351 | 0.00585 | -0.0563 | -74.3761
-6 | -0.376 | 0.00566 | -0.0574 | -66.4311
-5.5 | -0.3168 | 0.00548 | -0.0585 | -57.8102
-5 | -0.2577 | 0.00534 | -0.0596 | -48.2584
-4.5 | -0.1984 | 0.00521 | -0.0607 | -38.0806
-4 | -0.1403 | 0.00526 | -0.0616 | -26.673
-3.5 | -0.081 | 0.00518 | -0.0627 | -15.6371
-2.5 | 0.0383 | 0.005 | -0.0651 | 7.66
-2 | 0.098 | 0.00488 | -0.0664 | 20.082
-1.5 | 0.1577 | 0.00475 | -0.0676 | 33.2
-1 | 0.2165 | 0.00477 | -0.0688 | 45.3878
-0.5 | 0.276 | 0.00472 | -0.0701 | 58.4746
0 | 0.336 | 0.00465 | -0.0714 | 72.2581
0.5 | 0.3964 | 0.00445 | -0.0731 | 89.0787
1.5 | 0.5133 | 0.00467 | -0.0757 | 109.9143
2 | 0.5712 | 0.00486 | -0.077 | 117.5309
2.5 | 0.6263 | 0.00534 | -0.0778 | 117.2846
3 | 0.683 | 0.00563 | -0.0789 | 121.3144
3.5 | 0.7383 | 0.00605 | -0.0795 | 122.0331
4 | 0.7927 | 0.00653 | -0.0799 | 121.3936
4.5 | 0.8486 | 0.00685 | -0.0805 | 123.8832
5 | 0.9048 | 0.00711 | -0.0812 | 127.2574
5.5 | 0.9609 | 0.00736 | -0.0818 | 130.5571
6 | 1.0146 | 0.0078 | -0.0821 | 130.0769
6.5 | 1.0688 | 0.00815 | -0.0825 | 131.1411
7 | 1.123 | 0.00848 | -0.0829 | 132.4292
7.5 | 1.1765 | 0.00883 | -0.0832 | 133.239
8 | 1.2286 | 0.00925 | -0.0832 | 132.8216
8.5 | 1.2798 | 0.0097 | -0.0832 | 131.9381
9 | 1.3299 | 0.01018 | -0.0829 | 130.6385
9.5 | 1.3791 | 0.01066 | -0.0826 | 129.3715
10 | 1.4268 | 0.01119 | -0.082 | 127.5067
10.5 | 1.4729 | 0.01174 | -0.0812 | 125.46
11 | 1.5161 | 0.01234 | -0.0799 | 122.8606
11.5 | 1.5496 | 0.01304 | -0.0768 | 118.8344
12 | 1.5858 | 0.01389 | -0.0748 | 114.1685
12.5 | 1.6218 | 0.01494 | -0.0732 | 108.5542
13 | 1.6589 | 0.01628 | -0.0725 | 101.898
13.5 | 1.6946 | 0.01765 | -0.0715 | 96.0113
14 | 1.7272 | 0.01907 | -0.07 | 90.5716
14.5 | 1.7568 | 0.02063 | -0.0681 | 85.1575
15 | 1.7829 | 0.02234 | -0.0658 | 79.8075
15.5 | 1.8088 | 0.02407 | -0.0635 | 75.1475
16 | 1.8262 | 0.02634 | -0.0604 | 69.3318
16.5 | 1.8411 | 0.02881 | -0.0572 | 63.9049
17 | 1.8574 | 0.0313 | -0.0545 | 59.3419
17.5 | 1.8766 | 0.03373 | -0.0523 | 55.6359
18 | 1.8934 | 0.03652 | -0.0502 | 51.8456
18.5 | 1.9081 | 0.03964 | -0.0483 | 48.1357
19 | 1.9195 | 0.04312 | -0.0464 | 44.5153
19.5 | 1.9318 | 0.04668 | -0.0449 | 41.3839
20 | 1.9384 | 0.05098 | -0.0435 | 38.0228

## 147. Re 20M Mach 0.10 (1)
BIGFOIL.COM POLAR EXPORT
fx79k144
FX 79-K-144/17 |  |  |  | Cl Max: | 1.351 | at alpha= | 10 | deg
JavaFoil+Calcfoil stall+Eppler ext transition |  |  |  | L/D Max: | 105.35 | at alpha= | 9 | deg
Re: | 20000000 |  |  | Cd Min: | 0.00744 | at alpha= | -1 | deg
Mach: | 0.1 |  |  | Cl=0 at alpha= | -2.9426 | deg
|  |  |  | @ Cl=0.1, Cd= | 0.0075666
|  |  |  | @ Cl=0.4, Cd= | 0.0078282
|  |  |  | @ Cl=0.6, Cd= | 0.0085683
alpha (deg) | Cl | Cd | Cm | Cl/Cd
-17 | -0.517 | 0.11873 | -0.021 | -4.355
-16.5 | -0.536 | 0.11203 | -0.022 | -4.78
-16 | -0.553 | 0.10607 | -0.023 | -5.214
-15.5 | -0.57 | 0.09969 | -0.024 | -5.715
-15 | -0.585 | 0.0932 | -0.025 | -6.281
-14.5 | -0.601 | 0.08538 | -0.027 | -7.039
-14 | -0.613 | 0.07966 | -0.028 | -7.693
-13.5 | -0.626 | 0.07122 | -0.03 | -8.785
-13 | -0.639 | 0.06066 | -0.032 | -10.536
-12.5 | -0.723 | 0.01878 | -0.043 | -38.471
-12 | -0.73 | 0.01544 | -0.044 | -47.295
-11.5 | -0.73 | 0.01351 | -0.046 | -54.044
-11 | -0.723 | 0.0124 | -0.047 | -58.317
-10.5 | -0.71 | 0.01156 | -0.048 | -61.449
-10 | -0.69 | 0.01108 | -0.049 | -62.297
-9.5 | -0.665 | 0.01056 | -0.05 | -63.007
-9 | -0.634 | 0.00904 | -0.051 | -70.114
-8.5 | -0.6 | 0.00877 | -0.053 | -68.473
-8 | -0.559 | 0.00852 | -0.054 | -65.649
-7.5 | -0.514 | 0.00837 | -0.055 | -61.437
-7 | -0.466 | 0.0082 | -0.056 | -56.799
-6.5 | -0.414 | 0.00801 | -0.057 | -51.754
-6 | -0.361 | 0.00783 | -0.058 | -46.049
-5.5 | -0.305 | 0.00775 | -0.059 | -39.314
-5 | -0.247 | 0.00767 | -0.06 | -32.214
-4.5 | -0.188 | 0.00756 | -0.061 | -24.845
-4 | -0.128 | 0.0075 | -0.062 | -17.079
-3.5 | -0.068 | 0.0078 | -0.063 | -8.7
-3 | -0.007 | 0.00777 | -0.064 | -0.932
-2.5 | 0.054 | 0.00774 | -0.065 | 6.938
-2 | 0.115 | 0.00751 | -0.066 | 15.257
-1.5 | 0.176 | 0.0075 | -0.067 | 23.416
-1 | 0.236 | 0.00744 | -0.068 | 31.791
-0.5 | 0.297 | 0.00775 | -0.069 | 38.344
0 | 0.358 | 0.00778 | -0.07 | 46.038
0.5 | 0.419 | 0.00785 | -0.071 | 53.375
1 | 0.48 | 0.00791 | -0.072 | 60.633
1.5 | 0.541 | 0.00847 | -0.073 | 63.786
2 | 0.601 | 0.00857 | -0.074 | 70.186
2.5 | 0.662 | 0.00834 | -0.075 | 79.362
3 | 0.723 | 0.00867 | -0.076 | 83.311
3.5 | 0.783 | 0.00884 | -0.077 | 88.613
4 | 0.843 | 0.00954 | -0.078 | 88.361
4.5 | 0.901 | 0.0105 | -0.079 | 85.791
5 | 0.958 | 0.01106 | -0.08 | 86.66
5.5 | 1.012 | 0.01036 | -0.081 | 97.68
6 | 1.065 | 0.01059 | -0.082 | 100.5
6.5 | 1.115 | 0.01095 | -0.083 | 101.762
7 | 1.162 | 0.01132 | -0.084 | 102.652
7.5 | 1.205 | 0.01169 | -0.085 | 103.122
8 | 1.245 | 0.01213 | -0.085 | 102.645
8.5 | 1.28 | 0.01262 | -0.086 | 101.423
9 | 1.31 | 0.01243 | -0.087 | 105.35
9.5 | 1.332 | 0.01353 | -0.088 | 98.455
10 | 1.351 | 0.01405 | -0.089 | 96.129
10.5 | 1.327 | 0.0162 | -0.087 | 81.908
11 | 1.334 | 0.01693 | -0.088 | 78.806
11.5 | 1.336 | 0.01777 | -0.089 | 75.151
12 | 1.332 | 0.01865 | -0.089 | 71.387
12.5 | 1.322 | 0.0195 | -0.09 | 67.822
13 | 1.309 | 0.02047 | -0.091 | 63.935
13.5 | 1.29 | 0.02147 | -0.092 | 60.096
14 | 1.267 | 0.02253 | -0.092 | 56.249
14.5 | 1.237 | 0.02361 | -0.093 | 52.396
15 | 1.198 | 0.0248 | -0.094 | 48.293

## 148. Re 20M Mach 0.10 (2)
BIGFOIL.COM POLAR EXPORT
fx79k144
FX 79-K-144/17 |  |  |  | Cl Max: | 1.9244 | at alpha= | 20 | deg
XFOIL ncrit=9 |  |  |  | L/D Max: | 132.966 | at alpha= | 7.5 | deg
Re: | 20000000 |  |  | Cd Min: | 0.05506 | at alpha= | 20 | deg
Mach: | 0.1 |  |  | Cl=0 at alpha= | -2.8206 | deg
|  |  |  | @ Cl=0.1, Cd= | 0.004887
|  |  |  | @ Cl=0.4, Cd= | 0.0044522
|  |  |  | @ Cl=0.6, Cd= | 0.0050729
alpha (deg) | Cl | Cd | Cm | Cl/Cd
-20 | -1.6703 | 0.03108 | -0.072 | -53.742
-19.5 | -1.6619 | 0.02788 | -0.07 | -59.609
-19 | -1.6477 | 0.02528 | -0.0676 | -65.178
-18.5 | -1.6287 | 0.02312 | -0.065 | -70.4455
-18 | -1.6053 | 0.02129 | -0.0624 | -75.4016
-17.5 | -1.5789 | 0.01972 | -0.0597 | -80.0659
-17 | -1.5493 | 0.01837 | -0.057 | -84.3386
-16.5 | -1.515 | 0.01727 | -0.0546 | -87.7244
-16 | -1.4725 | 0.01626 | -0.0532 | -90.5597
-15.5 | -1.4272 | 0.01533 | -0.0522 | -93.0985
-15 | -1.3799 | 0.01447 | -0.0514 | -95.3628
-14.5 | -1.3308 | 0.01367 | -0.0508 | -97.3519
-14 | -1.2802 | 0.01293 | -0.0504 | -99.0101
-13.5 | -1.2285 | 0.01224 | -0.0502 | -100.3676
-13 | -1.1757 | 0.0116 | -0.0501 | -101.3534
-12.5 | -1.1221 | 0.01099 | -0.0501 | -102.1019
-12 | -1.0677 | 0.01042 | -0.0502 | -102.4664
-11.5 | -1.0127 | 0.00989 | -0.0504 | -102.3964
-11 | -0.957 | 0.0094 | -0.0508 | -101.8085
-10.5 | -0.9008 | 0.00894 | -0.0512 | -100.7606
-10 | -0.8442 | 0.00849 | -0.0516 | -99.4346
-9.5 | -0.7874 | 0.008 | -0.0521 | -98.425
-9 | -0.7302 | 0.00755 | -0.0527 | -96.7152
-8.5 | -0.6722 | 0.00721 | -0.0535 | -93.2316
-7.5 | -0.5552 | 0.00661 | -0.0551 | -83.9939
-7 | -0.4967 | 0.00628 | -0.0559 | -79.0924
-6.5 | -0.4383 | 0.00588 | -0.0568 | -74.5408
-6 | -0.3788 | 0.00567 | -0.0578 | -66.8078
-5.5 | -0.3191 | 0.0055 | -0.0589 | -58.0182
-5 | -0.2595 | 0.00535 | -0.06 | -48.5047
-4.5 | -0.1998 | 0.00522 | -0.061 | -38.2759
-4 | -0.1413 | 0.00527 | -0.062 | -26.8121
-3.5 | -0.0816 | 0.00519 | -0.0631 | -15.7225
-2.5 | 0.0385 | 0.00501 | -0.0655 | 7.6846
-2 | 0.0986 | 0.00489 | -0.0667 | 20.1636
-1.5 | 0.1587 | 0.00476 | -0.068 | 33.3403
-1 | 0.2179 | 0.00477 | -0.0692 | 45.6813
-0.5 | 0.2777 | 0.00472 | -0.0705 | 58.8347
0 | 0.338 | 0.00465 | -0.0718 | 72.6882
0.5 | 0.3988 | 0.00445 | -0.0735 | 89.618
1.5 | 0.5165 | 0.00467 | -0.0761 | 110.5996
2 | 0.5748 | 0.00485 | -0.0774 | 118.5155
2.5 | 0.6302 | 0.00534 | -0.0782 | 118.015
3 | 0.6872 | 0.00563 | -0.0793 | 122.0604
3.5 | 0.7426 | 0.00607 | -0.0799 | 122.3394
4 | 0.7969 | 0.0066 | -0.0801 | 120.7424
4.5 | 0.8535 | 0.00688 | -0.0808 | 124.0552
5 | 0.9101 | 0.00714 | -0.0815 | 127.465
5.5 | 0.9666 | 0.00739 | -0.0821 | 130.7984
6 | 1.0204 | 0.00785 | -0.0823 | 129.9873
6.5 | 1.0751 | 0.0082 | -0.0827 | 131.1098
7 | 1.1296 | 0.00853 | -0.083 | 132.4267
7.5 | 1.1834 | 0.0089 | -0.0832 | 132.9663
8 | 1.2357 | 0.00934 | -0.0832 | 132.3019
8.5 | 1.2872 | 0.00979 | -0.083 | 131.4811
9.5 | 1.3867 | 0.01079 | -0.0822 | 128.5171
10 | 1.4343 | 0.01134 | -0.0814 | 126.4815
10.5 | 1.4801 | 0.01192 | -0.0804 | 124.1695
11 | 1.5176 | 0.01255 | -0.0778 | 120.9243
11.5 | 1.5539 | 0.01336 | -0.0753 | 116.3099
12 | 1.5906 | 0.01432 | -0.0734 | 111.0754
12.5 | 1.628 | 0.01553 | -0.0723 | 104.8294
13 | 1.6655 | 0.01695 | -0.0715 | 98.2596
13.5 | 1.7001 | 0.01837 | -0.0701 | 92.5476
14 | 1.7312 | 0.01988 | -0.0681 | 87.0825
14.5 | 1.7603 | 0.02149 | -0.0659 | 81.9125
15 | 1.7841 | 0.02341 | -0.0632 | 76.211
15.5 | 1.8055 | 0.02548 | -0.0604 | 70.8595
16 | 1.8232 | 0.02783 | -0.0572 | 65.512
16.5 | 1.8393 | 0.03032 | -0.0541 | 60.6629
17 | 1.856 | 0.03299 | -0.0515 | 56.2595
17.5 | 1.8722 | 0.03586 | -0.0491 | 52.2086
18 | 1.8882 | 0.03894 | -0.047 | 48.49
18.5 | 1.9012 | 0.04236 | -0.045 | 44.882
19 | 1.9106 | 0.04627 | -0.0431 | 41.2924
19.5 | 1.9203 | 0.05035 | -0.0417 | 38.139
20 | 1.9244 | 0.05506 | -0.0404 | 34.951

## 149. Re 20M Mach 0.25 (1)
BIGFOIL.COM POLAR EXPORT
fx79k144
FX 79-K-144/17 |  |  |  | Cl Max: | 1.308 | at alpha= | 9 | deg
JavaFoil+Calcfoil stall+Eppler ext transition |  |  |  | L/D Max: | 104.71 | at alpha= | 8 | deg
Re: | 20000000 |  |  | Cd Min: | 0.00749 | at alpha= | -1 | deg
Mach: | 0.25 |  |  | Cl=0 at alpha= | -2.9436 | deg
|  |  |  | @ Cl=0.1, Cd= | 0.0076257
|  |  |  | @ Cl=0.4, Cd= | 0.0078961
|  |  |  | @ Cl=0.6, Cd= | 0.0086714
alpha (deg) | Cl | Cd | Cm | Cl/Cd
-15 | -0.303 | 0.10455 | -0.023 | -2.896
-14.5 | -0.351 | 0.1005 | -0.023 | -3.489
-14 | -0.394 | 0.09443 | -0.024 | -4.174
-13.5 | -0.433 | 0.08805 | -0.025 | -4.922
-13 | -0.468 | 0.08162 | -0.026 | -5.735
-12.5 | -0.498 | 0.07515 | -0.028 | -6.625
-12 | -0.524 | 0.06739 | -0.031 | -7.772
-11.5 | -0.551 | 0.0542 | -0.035 | -10.165
-11 | -0.636 | 0.0166 | -0.047 | -38.351
-10.5 | -0.649 | 0.01347 | -0.049 | -48.208
-10 | -0.65 | 0.01213 | -0.05 | -53.532
-9.5 | -0.64 | 0.01118 | -0.051 | -57.263
-9 | -0.621 | 0.0109 | -0.053 | -56.962
-8.5 | -0.593 | 0.01049 | -0.054 | -56.512
-8 | -0.56 | 0.00872 | -0.055 | -64.233
-7.5 | -0.519 | 0.00851 | -0.056 | -61
-7 | -0.473 | 0.00831 | -0.057 | -56.848
-6.5 | -0.422 | 0.00814 | -0.058 | -51.867
-6 | -0.368 | 0.00791 | -0.059 | -46.59
-5.5 | -0.312 | 0.00781 | -0.06 | -39.919
-5 | -0.253 | 0.00773 | -0.061 | -32.76
-4.5 | -0.193 | 0.00758 | -0.062 | -25.432
-4 | -0.132 | 0.00755 | -0.063 | -17.419
-3.5 | -0.07 | 0.00786 | -0.064 | -8.871
-3 | -0.007 | 0.00783 | -0.065 | -0.949
-2.5 | 0.055 | 0.00779 | -0.066 | 7.081
-2 | 0.118 | 0.00756 | -0.067 | 15.569
-1.5 | 0.18 | 0.00755 | -0.068 | 23.884
-1 | 0.243 | 0.00749 | -0.07 | 32.415
-0.5 | 0.305 | 0.00781 | -0.071 | 39.085
0 | 0.368 | 0.00786 | -0.072 | 46.825
0.5 | 0.43 | 0.00793 | -0.073 | 54.261
1 | 0.493 | 0.00801 | -0.074 | 61.561
1.5 | 0.555 | 0.0086 | -0.075 | 64.579
2 | 0.618 | 0.0087 | -0.076 | 70.989
2.5 | 0.68 | 0.00847 | -0.077 | 80.252
3 | 0.742 | 0.00882 | -0.078 | 84.176
3.5 | 0.805 | 0.009 | -0.079 | 89.383
4 | 0.865 | 0.00982 | -0.08 | 88.135
4.5 | 0.925 | 0.01084 | -0.081 | 85.369
5 | 0.983 | 0.01032 | -0.082 | 95.171
5.5 | 1.038 | 0.01067 | -0.083 | 97.282
6 | 1.09 | 0.01093 | -0.084 | 99.744
6.5 | 1.14 | 0.01134 | -0.085 | 100.487
7 | 1.185 | 0.01179 | -0.086 | 100.552
7.5 | 1.226 | 0.01222 | -0.087 | 100.377
8 | 1.261 | 0.01204 | -0.088 | 104.71
8.5 | 1.287 | 0.01329 | -0.089 | 96.831
9 | 1.308 | 0.01384 | -0.089 | 94.536
9.5 | 1.285 | 0.01568 | -0.088 | 81.94
10 | 1.289 | 0.01648 | -0.088 | 78.248
10.5 | 1.285 | 0.01732 | -0.089 | 74.204
11 | 1.272 | 0.01817 | -0.09 | 70.016
11.5 | 1.25 | 0.01911 | -0.091 | 65.38
12 | 1.218 | 0.02007 | -0.092 | 60.708
12.5 | 1.178 | 0.0211 | -0.092 | 55.832
13 | 1.128 | 0.02222 | -0.093 | 50.787
13.5 | 1.071 | 0.02344 | -0.094 | 45.674
14 | 1.005 | 0.0248 | -0.095 | 40.536

## 150. Re 20M Mach 0.25 (2)
BIGFOIL.COM POLAR EXPORT
fx79k144
FX 79-K-144/17 |  |  |  | Cl Max: | 1.8238 | at alpha= | 17 | deg
XFOIL ncrit=9 |  |  |  | L/D Max: | 131.25 | at alpha= | 7 | deg
Re: | 20000000 |  |  | Cd Min: | 0.20988 | at alpha= | -20 | deg
Mach: | 0.25 |  |  | Cl=0 at alpha= | -2.8194 | deg
|  |  |  | @ Cl=0.1, Cd= | 0.004943
|  |  |  | @ Cl=0.4, Cd= | 0.0045092
|  |  |  | @ Cl=0.6, Cd= | 0.0048684
alpha (deg) | Cl | Cd | Cm | Cl/Cd
-20 | -0.7174 | 0.20988 | 0.0241 | -3.4181
-19.5 | -0.7038 | 0.20276 | 0.0194 | -3.4711
-19 | -0.7083 | 0.19001 | 0.012 | -3.7277
-18.5 | -0.6997 | 0.18161 | 0.0069 | -3.8528
-18 | -0.7267 | 0.16468 | -0.0026 | -4.4128
-17.5 | -1.2382 | 0.06788 | -0.0655 | -18.241
-17 | -1.2938 | 0.04935 | -0.0809 | -26.2168
-16.5 | -1.3324 | 0.03874 | -0.0862 | -34.3934
-16 | -1.362 | 0.03153 | -0.0854 | -43.197
-15.5 | -1.3779 | 0.02632 | -0.0815 | -52.3518
-15 | -1.3798 | 0.0224 | -0.0765 | -61.5982
-14.5 | -1.3669 | 0.01959 | -0.0712 | -69.7754
-14 | -1.3308 | 0.01737 | -0.0678 | -76.6149
-13.5 | -1.2848 | 0.01568 | -0.0652 | -81.9388
-13 | -1.2334 | 0.01433 | -0.0632 | -86.0712
-12.5 | -1.1792 | 0.01316 | -0.0616 | -89.6049
-12 | -1.1226 | 0.01217 | -0.0603 | -92.2432
-11.5 | -1.0647 | 0.01129 | -0.0593 | -94.3047
-11 | -1.0058 | 0.01051 | -0.0586 | -95.6993
-10.5 | -0.9461 | 0.00982 | -0.0581 | -96.3442
-10 | -0.8858 | 0.00919 | -0.0577 | -96.3874
-9.5 | -0.8254 | 0.00859 | -0.0576 | -96.0885
-9 | -0.7644 | 0.00805 | -0.0575 | -94.9565
-8.5 | -0.7032 | 0.00756 | -0.0577 | -93.0159
-8 | -0.6416 | 0.00714 | -0.058 | -89.8599
-7.5 | -0.5797 | 0.00681 | -0.0585 | -85.1248
-7 | -0.5178 | 0.0065 | -0.059 | -79.6615
-6.5 | -0.4561 | 0.00617 | -0.0596 | -73.9222
-6 | -0.3945 | 0.00576 | -0.0604 | -68.4896
-5.5 | -0.332 | 0.00557 | -0.0613 | -59.605
-5 | -0.2698 | 0.00542 | -0.0622 | -49.7786
-4 | -0.1467 | 0.00531 | -0.064 | -27.6271
-3.5 | -0.0847 | 0.00522 | -0.0651 | -16.2261
-3 | -0.0225 | 0.00513 | -0.0663 | -4.386
-2.5 | 0.0398 | 0.00503 | -0.0675 | 7.9125
-2 | 0.1021 | 0.00494 | -0.0687 | 20.668
-1.5 | 0.1642 | 0.00478 | -0.07 | 34.3515
-1 | 0.2257 | 0.00475 | -0.0713 | 47.5158
-0.5 | 0.2872 | 0.00475 | -0.0726 | 60.4632
0 | 0.3495 | 0.00467 | -0.074 | 74.8394
0.5 | 0.4123 | 0.00447 | -0.0757 | 92.2371
1.5 | 0.5343 | 0.00465 | -0.0785 | 114.9032
2 | 0.5944 | 0.00484 | -0.0799 | 122.8099
2.5 | 0.6536 | 0.00514 | -0.0809 | 127.1595
3 | 0.7101 | 0.00565 | -0.0817 | 125.6814
3.5 | 0.7663 | 0.00619 | -0.082 | 123.7964
4 | 0.8216 | 0.00679 | -0.082 | 121.0015
4.5 | 0.8805 | 0.00706 | -0.0826 | 124.7167
5 | 0.9392 | 0.00733 | -0.0831 | 128.131
5.5 | 0.9975 | 0.00762 | -0.0836 | 130.9055
6 | 1.0527 | 0.00812 | -0.0835 | 129.6429
7 | 1.1655 | 0.00888 | -0.0835 | 131.25
7.5 | 1.2203 | 0.00933 | -0.0832 | 130.7931
8 | 1.2739 | 0.00982 | -0.0827 | 129.7251
8.5 | 1.3259 | 0.01037 | -0.0818 | 127.8592
9.5 | 1.4242 | 0.0116 | -0.0791 | 122.7759
10 | 1.4618 | 0.01235 | -0.0756 | 118.3644
10.5 | 1.5014 | 0.01328 | -0.073 | 113.0572
11 | 1.5416 | 0.01451 | -0.0712 | 106.244
11.5 | 1.5838 | 0.01603 | -0.0703 | 98.8022
12 | 1.6219 | 0.01752 | -0.0683 | 92.5742
12.5 | 1.6569 | 0.0191 | -0.0659 | 86.7487
13 | 1.6883 | 0.02086 | -0.063 | 80.9348
13.5 | 1.7175 | 0.02272 | -0.0599 | 75.5942
14 | 1.7409 | 0.02496 | -0.0562 | 69.7476
14.5 | 1.7616 | 0.02741 | -0.0525 | 64.2685
15 | 1.779 | 0.03015 | -0.0486 | 59.005
15.5 | 1.797 | 0.03315 | -0.0452 | 54.2081
16 | 1.81 | 0.03672 | -0.0417 | 49.2919
16.5 | 1.8189 | 0.04087 | -0.0385 | 44.5045
17 | 1.8238 | 0.04553 | -0.0355 | 40.0571
17.5 | 1.8212 | 0.05124 | -0.033 | 35.5425
18 | 1.8126 | 0.05777 | -0.031 | 31.3761
18.5 | 1.7952 | 0.06558 | -0.0297 | 27.3742
19 | 1.7672 | 0.07488 | -0.0293 | 23.6004
19.5 | 1.7404 | 0.08464 | -0.0302 | 20.5624
20 | 1.712 | 0.09497 | -0.032 | 18.0267

## 151. Re 20M Mach 0.50 (1)
BIGFOIL.COM POLAR EXPORT
fx79k144
FX 79-K-144/17 |  |  |  | Cl Max: | 1.265 | at alpha= | 20 | deg
JavaFoil+Calcfoil stall+Eppler ext transition |  |  |  | L/D Max: | 98.564 | at alpha= | 3.5 | deg
Re: | 20000000 |  |  | Cd Min: | 0.00778 | at alpha= | -1 | deg
Mach: | 0.5 |  |  | Cl=0 at alpha= | -2.9429 | deg
|  |  |  | @ Cl=0.1, Cd= | 0.0080214
|  |  |  | @ Cl=0.4, Cd= | 0.0082143
|  |  |  | @ Cl=0.6, Cd= | 0.0090557
alpha (deg) | Cl | Cd | Cm | Cl/Cd
-20 | -0.944 | 0.18236 | -0.022 | -5.179
-19.5 | -0.917 | 0.17711 | -0.023 | -5.176
-19 | -0.889 | 0.17349 | -0.023 | -5.123
-18.5 | -0.861 | 0.16668 | -0.023 | -5.167
-18 | -0.835 | 0.15429 | -0.024 | -5.415
-17.5 | -0.808 | 0.1408 | -0.024 | -5.742
-17 | -0.78 | 0.13598 | -0.025 | -5.737
-16.5 | -0.752 | 0.13155 | -0.025 | -5.718
-16 | -0.725 | 0.12195 | -0.025 | -5.948
-15.5 | -0.698 | 0.11635 | -0.026 | -6
-15 | -0.671 | 0.10799 | -0.027 | -6.218
-14.5 | -0.644 | 0.10145 | -0.027 | -6.349
-14 | -0.619 | 0.09274 | -0.029 | -6.67
-13.5 | -0.593 | 0.08435 | -0.031 | -7.035
-13 | -0.56 | 0.09163 | -0.027 | -6.106
-12.5 | -0.534 | 0.08198 | -0.03 | -6.515
-12 | -0.513 | 0.06924 | -0.034 | -7.412
-11.5 | -0.527 | 0.03338 | -0.046 | -15.786
-11 | -0.536 | 0.01567 | -0.053 | -34.199
-10.5 | -0.422 | 0.06795 | -0.031 | -6.214
-10 | -0.407 | 0.05067 | -0.04 | -8.028
-9.5 | -0.439 | 0.014 | -0.056 | -31.34
-9 | -0.41 | 0.01225 | -0.058 | -33.482
-8.5 | -0.379 | 0.01156 | -0.06 | -32.761
-8 | -0.284 | 0.05108 | -0.035 | -5.555
-7.5 | -0.256 | 0.04735 | -0.036 | -5.414
-7 | -0.403 | 0.01141 | -0.063 | -35.346
-6.5 | -0.422 | 0.0105 | -0.065 | -40.184
-6 | -0.388 | 0.00878 | -0.066 | -44.158
-5.5 | -0.338 | 0.00828 | -0.067 | -40.865
-5 | -0.278 | 0.00803 | -0.068 | -34.685
-4.5 | -0.213 | 0.00792 | -0.07 | -26.915
-4 | -0.146 | 0.00782 | -0.071 | -18.654
-3.5 | -0.078 | 0.00812 | -0.072 | -9.548
-3 | -0.008 | 0.00809 | -0.073 | -1.025
-2.5 | 0.062 | 0.00806 | -0.074 | 7.63
-2 | 0.131 | 0.00799 | -0.075 | 16.442
-1.5 | 0.201 | 0.00782 | -0.077 | 25.734
-1 | 0.271 | 0.00778 | -0.078 | 34.853
-0.5 | 0.341 | 0.00813 | -0.079 | 41.932
0 | 0.411 | 0.00823 | -0.08 | 49.876
0.5 | 0.48 | 0.00835 | -0.081 | 57.531
1 | 0.55 | 0.00847 | -0.082 | 64.932
1.5 | 0.62 | 0.00929 | -0.084 | 66.684
2 | 0.689 | 0.00935 | -0.085 | 73.735
2.5 | 0.758 | 0.00865 | -0.086 | 87.613
3 | 0.827 | 0.00887 | -0.087 | 93.332
3.5 | 0.897 | 0.0091 | -0.088 | 98.564
4 | 0.963 | 0.01076 | -0.089 | 89.513
4.5 | 1.028 | 0.01117 | -0.09 | 92.052
5 | 1.089 | 0.01123 | -0.091 | 96.953
5.5 | 1.108 | 0.01325 | -0.089 | 83.58
6 | 1.152 | 0.0139 | -0.09 | 82.878
6.5 | 1.185 | 0.01463 | -0.091 | 80.987
7 | 1.197 | 0.01549 | -0.092 | 77.267
7.5 | 1.169 | 0.01637 | -0.093 | 71.393
8 | 1.002 | 0.01724 | -0.094 | 58.117
8.5 | 0.755 | 0.01828 | -0.095 | 41.312
9 | 0.787 | 0.01968 | -0.096 | 39.983
9.5 | 0.818 | 0.02149 | -0.097 | 38.066
10 | 0.85 | 0.02209 | -0.098 | 38.477
10.5 | 0.882 | 0.02206 | -0.099 | 39.999
11 | 0.913 | 0.02376 | -0.1 | 38.435
11.5 | 0.944 | 0.02611 | -0.101 | 36.134
12 | 0.969 | 0.0305 | -0.101 | 31.781
12.5 | 1.006 | 0.02752 | -0.103 | 36.564
13 | 1.036 | 0.03026 | -0.103 | 34.231
13.5 | 1.063 | 0.03399 | -0.104 | 31.287
14 | 0.961 | 0.08887 | -0.077 | 10.812
14.5 | 0.978 | 0.10076 | -0.074 | 9.71
15 | 1.039 | 0.08793 | -0.087 | 11.819
15.5 | 1.018 | 0.12836 | -0.066 | 7.934
16 | 1.049 | 0.1313 | -0.07 | 7.987
16.5 | 1.076 | 0.14329 | -0.071 | 7.509
17 | 1.099 | 0.16112 | -0.069 | 6.822
17.5 | 1.128 | 0.16496 | -0.072 | 6.836
18 | 1.157 | 0.16899 | -0.074 | 6.845
18.5 | 1.186 | 0.17295 | -0.076 | 6.855
19 | 1.209 | 0.19336 | -0.075 | 6.251
19.5 | 1.237 | 0.19604 | -0.077 | 6.31
20 | 1.265 | 0.20722 | -0.079 | 6.106

## 152. Re 20M Mach 0.50 (2)
BIGFOIL.COM POLAR EXPORT
fx79k144
FX 79-K-144/17 |  |  |  | Cl Max: | 1.4736 | at alpha= | 9.5 | deg
XFOIL ncrit=9 |  |  |  | L/D Max: | 146.311 | at alpha= | 2 | deg
Re: | 20000000 |  |  | Cd Min: | 0.26219 | at alpha= | -20 | deg
Mach: | 0.5 |  |  | Cl=0 at alpha= | -2.8171 | deg
|  |  |  | @ Cl=0.1, Cd= | 0.0050961
|  |  |  | @ Cl=0.4, Cd= | 0.0047906
|  |  |  | @ Cl=0.6, Cd= | 0.004561
alpha (deg) | Cl | Cd | Cm | Cl/Cd
-20 | -0.6929 | 0.26219 | 0.0395 | -2.6427
-19.5 | -0.6714 | 0.25281 | 0.0339 | -2.6557
-19 | -0.6513 | 0.24269 | 0.0281 | -2.6837
-18.5 | -0.6289 | 0.2346 | 0.0229 | -2.6807
-18 | -0.6085 | 0.22566 | 0.0176 | -2.6965
-17.5 | -0.587 | 0.21755 | 0.0125 | -2.6982
-17 | -0.5672 | 0.20885 | 0.0074 | -2.7158
-16.5 | -0.5506 | 0.19922 | 0.0022 | -2.7638
-16 | -0.5386 | 0.18813 | -0.0034 | -2.8629
-15.5 | -0.5273 | 0.17763 | -0.009 | -2.9685
-15 | -0.5158 | 0.16797 | -0.0141 | -3.0708
-14.5 | -0.5048 | 0.15862 | -0.019 | -3.1824
-14 | -0.5082 | 0.14628 | -0.0254 | -3.4742
-13.5 | -0.5035 | 0.13662 | -0.0303 | -3.6854
-13 | -0.5009 | 0.12684 | -0.0354 | -3.9491
-12.5 | -0.5036 | 0.1166 | -0.0408 | -4.319
-12 | -0.514 | 0.10553 | -0.0469 | -4.8707
-11.5 | -0.5262 | 0.09456 | -0.0532 | -5.5647
-11 | -0.5411 | 0.08352 | -0.0601 | -6.4787
-10.5 | -0.5571 | 0.07228 | -0.0677 | -7.7075
-10 | -0.5696 | 0.05971 | -0.0785 | -9.5394
-9.5 | -0.5829 | 0.04617 | -0.0919 | -12.6251
-9 | -0.6137 | 0.037 | -0.0948 | -16.5865
-8.5 | -0.6491 | 0.02945 | -0.0917 | -22.0407
-8 | -0.6725 | 0.02055 | -0.0871 | -32.7251
-7.5 | -0.6755 | 0.01161 | -0.0814 | -58.1826
-7 | -0.624 | 0.00755 | -0.0767 | -82.649
-6.5 | -0.5456 | 0.00693 | -0.0748 | -78.7302
-6 | -0.4684 | 0.00649 | -0.0738 | -72.1726
-5.5 | -0.3926 | 0.00609 | -0.0732 | -64.4663
-5 | -0.318 | 0.00575 | -0.0731 | -55.3043
-4.5 | -0.2437 | 0.00558 | -0.0734 | -43.6738
-3.5 | -0.099 | 0.00542 | -0.0744 | -18.2657
-3 | -0.0264 | 0.00528 | -0.0754 | -5
-2 | 0.1179 | 0.00507 | -0.0778 | 23.2544
-1 | 0.2603 | 0.00484 | -0.0807 | 53.781
-0.5 | 0.3306 | 0.00482 | -0.0821 | 68.5892
0 | 0.4015 | 0.00479 | -0.0837 | 83.8205
0.5 | 0.4736 | 0.00461 | -0.0857 | 102.7332
1 | 0.5453 | 0.00453 | -0.0876 | 120.3753
1.5 | 0.6159 | 0.00457 | -0.0894 | 134.7702
2 | 0.6862 | 0.00469 | -0.0912 | 146.3113
2.5 | 0.7493 | 0.00532 | -0.0915 | 140.8459
3 | 0.8104 | 0.00604 | -0.0914 | 134.1722
3.5 | 0.8645 | 0.00715 | -0.0896 | 120.9091
4 | 0.9281 | 0.00769 | -0.0891 | 120.6892
4.5 | 0.9944 | 0.00807 | -0.089 | 123.2218
5 | 1.0601 | 0.00849 | -0.0885 | 124.8645
5.5 | 1.1195 | 0.0092 | -0.0868 | 121.6848
6 | 1.1796 | 0.00985 | -0.085 | 119.7563
6.5 | 1.2298 | 0.01064 | -0.0814 | 115.5827
7 | 1.2864 | 0.01204 | -0.0802 | 106.8439
7.5 | 1.3396 | 0.01361 | -0.0782 | 98.4276
8 | 1.3865 | 0.01524 | -0.0747 | 90.9777
8.5 | 1.426 | 0.01718 | -0.07 | 83.0035
9 | 1.4564 | 0.01956 | -0.0641 | 74.4581
9.5 | 1.4736 | 0.02267 | -0.0568 | 65.0022
10 | 1.473 | 0.02684 | -0.0482 | 54.8808
10.5 | 1.4538 | 0.03265 | -0.0395 | 44.5268
11 | 1.4258 | 0.03947 | -0.0314 | 36.1236
11.5 | 1.3924 | 0.04764 | -0.0253 | 29.2275
12 | 1.3545 | 0.05729 | -0.022 | 23.6429
12.5 | 1.3145 | 0.0682 | -0.0213 | 19.2742
13 | 1.2737 | 0.08034 | -0.0232 | 15.8539
13.5 | 1.2341 | 0.09328 | -0.0271 | 13.2301
14 | 1.1964 | 0.10712 | -0.0329 | 11.1688
14.5 | 1.1624 | 0.12154 | -0.0403 | 9.5639