## index
index | Re | Mach | Datasource
1 | 50000 | 0 | JavaFoil+Calcfoil stall+Eppler ext transition
2 | 50000 | 0 | XFOIL ncrit=9
3 | 50000 | 0.1 | JavaFoil+Calcfoil stall+Eppler ext transition
4 | 50000 | 0.1 | XFOIL ncrit=9
5 | 50000 | 0.25 | JavaFoil+Calcfoil stall+Eppler ext transition
6 | 50000 | 0.25 | XFOIL ncrit=9
7 | 50000 | 0.5 | JavaFoil+Calcfoil stall+Eppler ext transition
8 | 50000 | 0.5 | XFOIL ncrit=9
9 | 100000 | 0 | JavaFoil+Calcfoil stall+Eppler ext transition
10 | 100000 | 0 | XFOIL ncrit=9
11 | 100000 | 0.1 | JavaFoil+Calcfoil stall+Eppler ext transition
12 | 100000 | 0.1 | XFOIL ncrit=9
13 | 100000 | 0.25 | JavaFoil+Calcfoil stall+Eppler ext transition
14 | 100000 | 0.25 | XFOIL ncrit=9
15 | 100000 | 0.5 | JavaFoil+Calcfoil stall+Eppler ext transition
16 | 100000 | 0.5 | XFOIL ncrit=9
17 | 250000 | 0 | JavaFoil+Calcfoil stall+Eppler ext transition
18 | 250000 | 0 | XFOIL ncrit=9
19 | 250000 | 0.1 | JavaFoil+Calcfoil stall+Eppler ext transition
20 | 250000 | 0.1 | XFOIL ncrit=9
21 | 250000 | 0.25 | JavaFoil+Calcfoil stall+Eppler ext transition
22 | 250000 | 0.25 | XFOIL ncrit=9
23 | 250000 | 0.5 | JavaFoil+Calcfoil stall+Eppler ext transition
24 | 250000 | 0.5 | XFOIL ncrit=9
25 | 500000 | 0 | JavaFoil+Calcfoil stall+Eppler ext transition
26 | 500000 | 0 | XFOIL ncrit=9
27 | 500000 | 0.1 | JavaFoil+Calcfoil stall+Eppler ext transition
28 | 500000 | 0.1 | XFOIL ncrit=9
29 | 500000 | 0.25 | JavaFoil+Calcfoil stall+Eppler ext transition
30 | 500000 | 0.25 | XFOIL ncrit=9
31 | 500000 | 0.5 | JavaFoil+Calcfoil stall+Eppler ext transition
32 | 500000 | 0.5 | XFOIL ncrit=9
33 | 750000 | 0 | JavaFoil+Calcfoil stall+Eppler ext transition
34 | 750000 | 0 | XFOIL ncrit=9
35 | 750000 | 0.1 | JavaFoil+Calcfoil stall+Eppler ext transition
36 | 750000 | 0.1 | XFOIL ncrit=9
37 | 750000 | 0.25 | JavaFoil+Calcfoil stall+Eppler ext transition
38 | 750000 | 0.25 | XFOIL ncrit=9
39 | 750000 | 0.5 | JavaFoil+Calcfoil stall+Eppler ext transition
40 | 750000 | 0.5 | XFOIL ncrit=9
41 | 1000000 | 0 | JavaFoil+Calcfoil stall+Eppler ext transition
42 | 1000000 | 0 | XFOIL ncrit=9
43 | 1000000 | 0.1 | JavaFoil+Calcfoil stall+Eppler ext transition
44 | 1000000 | 0.1 | XFOIL ncrit=9
45 | 1000000 | 0.25 | JavaFoil+Calcfoil stall+Eppler ext transition
46 | 1000000 | 0.25 | XFOIL ncrit=9
47 | 1000000 | 0.5 | JavaFoil+Calcfoil stall+Eppler ext transition
48 | 1000000 | 0.5 | XFOIL ncrit=9
49 | 2000000 | 0 | JavaFoil+Calcfoil stall+Eppler ext transition
50 | 2000000 | 0 | XFOIL ncrit=9
51 | 2000000 | 0.1 | JavaFoil+Calcfoil stall+Eppler ext transition
52 | 2000000 | 0.1 | XFOIL ncrit=9
53 | 2000000 | 0.25 | JavaFoil+Calcfoil stall+Eppler ext transition
54 | 2000000 | 0.25 | XFOIL ncrit=9
55 | 2000000 | 0.5 | JavaFoil+Calcfoil stall+Eppler ext transition
56 | 2000000 | 0.5 | XFOIL ncrit=9
57 | 3000000 | 0 | JavaFoil+Calcfoil stall+Eppler ext transition
58 | 3000000 | 0 | XFOIL ncrit=9
59 | 3000000 | 0.1 | JavaFoil+Calcfoil stall+Eppler ext transition
60 | 3000000 | 0.1 | XFOIL ncrit=9
61 | 3000000 | 0.25 | JavaFoil+Calcfoil stall+Eppler ext transition
62 | 3000000 | 0.25 | XFOIL ncrit=9
63 | 3000000 | 0.5 | JavaFoil+Calcfoil stall+Eppler ext transition
64 | 3000000 | 0.5 | XFOIL ncrit=9
65 | 4000000 | 0 | JavaFoil+Calcfoil stall+Eppler ext transition
66 | 4000000 | 0 | XFOIL ncrit=9
67 | 4000000 | 0.1 | JavaFoil+Calcfoil stall+Eppler ext transition
68 | 4000000 | 0.1 | XFOIL ncrit=9
69 | 4000000 | 0.25 | JavaFoil+Calcfoil stall+Eppler ext transition
70 | 4000000 | 0.25 | XFOIL ncrit=9
71 | 4000000 | 0.5 | JavaFoil+Calcfoil stall+Eppler ext transition
72 | 4000000 | 0.5 | XFOIL ncrit=9
73 | 5000000 | 0 | JavaFoil+Calcfoil stall+Eppler ext transition
74 | 5000000 | 0 | XFOIL ncrit=9
75 | 5000000 | 0.1 | JavaFoil+Calcfoil stall+Eppler ext transition
76 | 5000000 | 0.1 | XFOIL ncrit=9
77 | 5000000 | 0.25 | JavaFoil+Calcfoil stall+Eppler ext transition
78 | 5000000 | 0.25 | XFOIL ncrit=9
79 | 5000000 | 0.5 | JavaFoil+Calcfoil stall+Eppler ext transition
80 | 5000000 | 0.5 | XFOIL ncrit=9
81 | 6000000 | 0 | JavaFoil+Calcfoil stall+Eppler ext transition
82 | 6000000 | 0 | XFOIL ncrit=9
83 | 6000000 | 0.1 | JavaFoil+Calcfoil stall+Eppler ext transition
84 | 6000000 | 0.1 | XFOIL ncrit=9
85 | 6000000 | 0.25 | JavaFoil+Calcfoil stall+Eppler ext transition
86 | 6000000 | 0.25 | XFOIL ncrit=9
87 | 6000000 | 0.5 | JavaFoil+Calcfoil stall+Eppler ext transition
88 | 6000000 | 0.5 | XFOIL ncrit=9
89 | 7000000 | 0 | JavaFoil+Calcfoil stall+Eppler ext transition
90 | 7000000 | 0 | XFOIL ncrit=9
91 | 7000000 | 0.1 | JavaFoil+Calcfoil stall+Eppler ext transition
92 | 7000000 | 0.1 | XFOIL ncrit=9
93 | 7000000 | 0.25 | JavaFoil+Calcfoil stall+Eppler ext transition
94 | 7000000 | 0.25 | XFOIL ncrit=9
95 | 7000000 | 0.5 | JavaFoil+Calcfoil stall+Eppler ext transition
96 | 7000000 | 0.5 | XFOIL ncrit=9
97 | 8000000 | 0 | JavaFoil+Calcfoil stall+Eppler ext transition
98 | 8000000 | 0 | XFOIL ncrit=9
99 | 8000000 | 0.1 | JavaFoil+Calcfoil stall+Eppler ext transition
100 | 8000000 | 0.1 | XFOIL ncrit=9
101 | 8000000 | 0.25 | JavaFoil+Calcfoil stall+Eppler ext transition
102 | 8000000 | 0.25 | XFOIL ncrit=9
103 | 8000000 | 0.5 | JavaFoil+Calcfoil stall+Eppler ext transition
104 | 8000000 | 0.5 | XFOIL ncrit=9
105 | 10000000 | 0 | JavaFoil+Calcfoil stall+Eppler ext transition
106 | 10000000 | 0 | XFOIL ncrit=9
107 | 10000000 | 0.1 | JavaFoil+Calcfoil stall+Eppler ext transition
108 | 10000000 | 0.1 | XFOIL ncrit=9
109 | 10000000 | 0.25 | JavaFoil+Calcfoil stall+Eppler ext transition
110 | 10000000 | 0.25 | XFOIL ncrit=9
111 | 10000000 | 0.5 | JavaFoil+Calcfoil stall+Eppler ext transition
112 | 10000000 | 0.5 | XFOIL ncrit=9
113 | 12000000 | 0 | JavaFoil+Calcfoil stall+Eppler ext transition
114 | 12000000 | 0 | XFOIL ncrit=9
115 | 12000000 | 0.1 | JavaFoil+Calcfoil stall+Eppler ext transition
116 | 12000000 | 0.1 | XFOIL ncrit=9
117 | 12000000 | 0.25 | JavaFoil+Calcfoil stall+Eppler ext transition
118 | 12000000 | 0.25 | XFOIL ncrit=9
119 | 12000000 | 0.5 | JavaFoil+Calcfoil stall+Eppler ext transition
120 | 12000000 | 0.5 | XFOIL ncrit=9
121 | 14000000 | 0 | JavaFoil+Calcfoil stall+Eppler ext transition
122 | 14000000 | 0 | XFOIL ncrit=9
123 | 14000000 | 0.1 | JavaFoil+Calcfoil stall+Eppler ext transition
124 | 14000000 | 0.1 | XFOIL ncrit=9
125 | 14000000 | 0.25 | JavaFoil+Calcfoil stall+Eppler ext transition
126 | 14000000 | 0.25 | XFOIL ncrit=9
127 | 14000000 | 0.5 | JavaFoil+Calcfoil stall+Eppler ext transition
128 | 14000000 | 0.5 | XFOIL ncrit=9
129 | 16000000 | 0 | JavaFoil+Calcfoil stall+Eppler ext transition
130 | 16000000 | 0 | XFOIL ncrit=9
131 | 16000000 | 0.1 | JavaFoil+Calcfoil stall+Eppler ext transition
132 | 16000000 | 0.1 | XFOIL ncrit=9
133 | 16000000 | 0.25 | JavaFoil+Calcfoil stall+Eppler ext transition
134 | 16000000 | 0.25 | XFOIL ncrit=9
135 | 16000000 | 0.5 | JavaFoil+Calcfoil stall+Eppler ext transition
136 | 16000000 | 0.5 | XFOIL ncrit=9
137 | 18000000 | 0 | JavaFoil+Calcfoil stall+Eppler ext transition
138 | 18000000 | 0 | XFOIL ncrit=9
139 | 18000000 | 0.1 | JavaFoil+Calcfoil stall+Eppler ext transition
140 | 18000000 | 0.1 | XFOIL ncrit=9
141 | 18000000 | 0.25 | JavaFoil+Calcfoil stall+Eppler ext transition
142 | 18000000 | 0.25 | XFOIL ncrit=9
143 | 18000000 | 0.5 | JavaFoil+Calcfoil stall+Eppler ext transition
144 | 18000000 | 0.5 | XFOIL ncrit=9
145 | 20000000 | 0 | JavaFoil+Calcfoil stall+Eppler ext transition
146 | 20000000 | 0 | XFOIL ncrit=9
147 | 20000000 | 0.1 | JavaFoil+Calcfoil stall+Eppler ext transition
148 | 20000000 | 0.1 | XFOIL ncrit=9
149 | 20000000 | 0.25 | JavaFoil+Calcfoil stall+Eppler ext transition
150 | 20000000 | 0.25 | XFOIL ncrit=9
151 | 20000000 | 0.5 | JavaFoil+Calcfoil stall+Eppler ext transition
152 | 20000000 | 0.5 | XFOIL ncrit=9

## 1. Re 50k Mach 0.00 (1)
BIGFOIL.COM POLAR EXPORT
PW51 sm
PW51 sm |  |  |  | Cl Max: | 0.871 | at alpha= | 11 | deg
JavaFoil+Calcfoil stall+Eppler ext transition |  |  |  | L/D Max: | 34.471 | at alpha= | 6 | deg
Re: | 50000 |  |  | Cd Min: | 0.0151 | at alpha= | -1.5 | deg
Mach: | 0 |  |  | Cl=0 at alpha= | -0.5678 | deg
|  |  |  | @ Cl=0.1, Cd= | 0.015368
|  |  |  | @ Cl=0.4, Cd= | 0.017015
|  |  |  | @ Cl=0.6, Cd= | 0.018905
alpha (deg) | Cl | Cd | Cm | Cl/Cd
-14.5 | -0.434 | 0.26486 | 0.001 | -1.64
-14 | -0.454 | 0.25092 | 0.001 | -1.809
-13.5 | -0.473 | 0.21961 | 0.001 | -2.154
-13 | -0.492 | 0.20564 | 0.001 | -2.393
-12.5 | -0.51 | 0.19523 | 0.001 | -2.612
-12 | -0.527 | 0.17243 | 0.001 | -3.054
-11.5 | -0.542 | 0.15665 | 0.001 | -3.458
-11 | -0.554 | 0.14675 | 0.001 | -3.777
-10.5 | -0.564 | 0.13056 | 0.001 | -4.321
-10 | -0.571 | 0.12195 | 0.001 | -4.681
-9.5 | -0.574 | 0.10957 | 0.001 | -5.235
-9 | -0.572 | 0.10067 | 0.001 | -5.684
-8.5 | -0.566 | 0.09287 | 0.001 | -6.09
-8 | -0.554 | 0.08139 | 0.001 | -6.804
-7.5 | -0.538 | 0.07421 | 0.001 | -7.244
-7 | -0.517 | 0.06672 | 0.001 | -7.746
-6.5 | -0.492 | 0.0615 | 0.001 | -7.995
-6 | -0.463 | 0.05675 | 0 | -8.151
-5.5 | -0.43 | 0.0518 | 0 | -8.298
-5 | -0.394 | 0.04826 | 0 | -8.16
-4.5 | -0.355 | 0.04456 | 0 | -7.966
-4 | -0.314 | 0.04187 | 0 | -7.496
-3.5 | -0.271 | 0.03948 | 0 | -6.862
-3 | -0.227 | 0.0375 | 0 | -6.051
-2.5 | -0.225 | 0.017 | 0.001 | -13.257
-2 | -0.168 | 0.01531 | 0 | -10.958
-1.5 | -0.11 | 0.0151 | 0 | -7.254
-1 | -0.051 | 0.01515 | 0 | -3.369
-0.5 | 0.008 | 0.01513 | 0 | 0.508
0 | 0.066 | 0.01527 | 0 | 4.354
0.5 | 0.125 | 0.01544 | 0 | 8.11
1 | 0.184 | 0.01561 | -0.001 | 11.78
1.5 | 0.243 | 0.0159 | -0.001 | 15.256
2 | 0.301 | 0.01622 | -0.001 | 18.566
2.5 | 0.36 | 0.01667 | -0.001 | 21.569
3 | 0.418 | 0.01717 | -0.001 | 24.347
3.5 | 0.476 | 0.01776 | -0.002 | 26.804
4 | 0.533 | 0.01759 | -0.002 | 30.284
4.5 | 0.588 | 0.01873 | -0.002 | 31.406
5 | 0.643 | 0.01953 | -0.002 | 32.914
5.5 | 0.694 | 0.02044 | -0.002 | 33.964
6 | 0.744 | 0.02159 | -0.003 | 34.471
6.5 | 0.787 | 0.02313 | -0.003 | 34.025
7 | 0.824 | 0.02525 | -0.003 | 32.656
7.5 | 0.858 | 0.02754 | -0.003 | 31.173
8 | 0.808 | 0.0486 | -0.003 | 16.633
8.5 | 0.797 | 0.06397 | -0.002 | 12.465
9 | 0.819 | 0.0702 | -0.002 | 11.672
9.5 | 0.84 | 0.07573 | -0.001 | 11.098
10 | 0.857 | 0.08243 | -0.001 | 10.395
10.5 | 0.868 | 0.08954 | -0.001 | 9.69
11 | 0.871 | 0.09853 | -0.001 | 8.838
11.5 | 0.868 | 0.10704 | -0.001 | 8.109
12 | 0.86 | 0.11813 | -0.001 | 7.277
12.5 | 0.846 | 0.12761 | -0.001 | 6.63
13 | 0.828 | 0.13764 | -0.002 | 6.015
13.5 | 0.806 | 0.14979 | -0.002 | 5.379
14 | 0.78 | 0.16986 | -0.002 | 4.594
14.5 | 0.752 | 0.17955 | -0.002 | 4.19
15 | 0.723 | 0.20032 | -0.002 | 3.607
15.5 | 0.691 | 0.21377 | -0.002 | 3.234
16 | 0.66 | 0.2306 | -0.002 | 2.861

## 2. Re 50k Mach 0.00 (2)
BIGFOIL.COM POLAR EXPORT
PW51 sm
PW51 sm |  |  |  | Cl Max: | 0.9824 | at alpha= | 9.5 | deg
XFOIL ncrit=9 |  |  |  | L/D Max: | 26.2245 | at alpha= | 6 | deg
Re: | 50000 |  |  | Cd Min: | 0.25973 | at alpha= | -20 | deg
Mach: | 0 |  |  | Cl=0 at alpha= | 0.080769 | deg
|  |  |  | @ Cl=0.1, Cd= | 0.019593
|  |  |  | @ Cl=0.4, Cd= | 0.021168
|  |  |  | @ Cl=0.6, Cd= | 0.024577
alpha (deg) | Cl | Cd | Cm | Cl/Cd
-20 | -0.8315 | 0.25973 | 0.0853 | -3.2014
-19.5 | -0.813 | 0.25286 | 0.0818 | -3.2152
-19 | -0.7968 | 0.24751 | 0.0774 | -3.2193
-18.5 | -0.7895 | 0.24785 | 0.0709 | -3.1854
-18 | -0.7639 | 0.23472 | 0.0693 | -3.2545
-17.5 | -0.7456 | 0.22798 | 0.066 | -3.2705
-17 | -0.7386 | 0.22659 | 0.06 | -3.2596
-16.5 | -0.716 | 0.21585 | 0.0577 | -3.3171
-16 | -0.6968 | 0.20842 | 0.055 | -3.3432
-15.5 | -0.6943 | 0.20692 | 0.049 | -3.3554
-15 | -0.6671 | 0.19508 | 0.0478 | -3.4196
-14.5 | -0.6555 | 0.18958 | 0.044 | -3.4576
-14 | -0.643 | 0.18235 | 0.0406 | -3.5262
-13.5 | -0.6299 | 0.17596 | 0.0377 | -3.5798
-13 | -0.6121 | 0.16749 | 0.0357 | -3.6545
-12.5 | -0.6235 | 0.16527 | 0.0299 | -3.7726
-12 | -0.5958 | 0.15471 | 0.0295 | -3.8511
-11.5 | -0.5786 | 0.14622 | 0.0279 | -3.9571
-11 | -0.5719 | 0.13918 | 0.0252 | -4.1091
-10.5 | -0.5707 | 0.13285 | 0.0221 | -4.2958
-10 | -0.5607 | 0.12535 | 0.0204 | -4.4731
-9.5 | -0.5426 | 0.11755 | 0.0202 | -4.6159
-9 | -0.5529 | 0.11237 | 0.0173 | -4.9204
-8.5 | -0.5286 | 0.10389 | 0.0183 | -5.0881
-8 | -0.5178 | 0.09662 | 0.0182 | -5.3591
-7.5 | -0.5087 | 0.08987 | 0.0185 | -5.6604
-7 | -0.4961 | 0.08333 | 0.0206 | -5.9534
-6 | -0.537 | 0.04975 | -0.0193 | -10.794
-5.5 | -0.5069 | 0.04082 | -0.0186 | -12.4179
-5 | -0.4657 | 0.03425 | -0.0167 | -13.5971
-4.5 | -0.4203 | 0.02923 | -0.0145 | -14.3791
-4 | -0.3718 | 0.02511 | -0.0122 | -14.8068
-3.5 | -0.3224 | 0.02145 | -0.0098 | -15.0303
-2.5 | -0.0826 | 0.01652 | -0.024 | -5
-2 | -0.057 | 0.01606 | -0.0209 | -3.5492
-1.5 | -0.0404 | 0.01597 | -0.016 | -2.5297
-1 | -0.0345 | 0.01627 | -0.0096 | -2.1205
-0.5 | -0.0286 | 0.01692 | -0.0039 | -1.6903
0 | -0.0147 | 0.01783 | -0.0002 | -0.82445
0.5 | 0.0763 | 0.01942 | -0.011 | 3.9289
1 | 0.2285 | 0.02053 | -0.0306 | 11.1301
1.5 | 0.3448 | 0.02083 | -0.0408 | 16.553
2 | 0.4117 | 0.02124 | -0.0406 | 19.3832
2.5 | 0.4581 | 0.02181 | -0.0364 | 21.0041
3 | 0.4995 | 0.02253 | -0.0315 | 22.1704
3.5 | 0.5406 | 0.02336 | -0.0269 | 23.1421
4 | 0.5833 | 0.0242 | -0.0225 | 24.1033
4.5 | 0.6267 | 0.02518 | -0.0185 | 24.8888
5 | 0.67 | 0.02644 | -0.0152 | 25.3404
5.5 | 0.7142 | 0.02767 | -0.0117 | 25.8113
6 | 0.7592 | 0.02895 | -0.0084 | 26.2245
6.5 | 0.8018 | 0.03082 | -0.0055 | 26.0156
7 | 0.8436 | 0.03287 | -0.0026 | 25.6647
7.5 | 0.8852 | 0.03507 | 0.0004 | 25.2409
8 | 0.9243 | 0.03779 | 0.0033 | 24.4589
8.5 | 0.9531 | 0.04233 | 0.0061 | 22.5159
9 | 0.9765 | 0.04799 | 0.0086 | 20.348
9.5 | 0.9824 | 0.05528 | 0.0106 | 17.7713
10 | 0.9761 | 0.0644 | 0.0117 | 15.1568
10.5 | 0.9304 | 0.07627 | 0.0102 | 12.1988
12 | 0.7207 | 0.14603 | -0.0402 | 4.9353
12.5 | 0.7156 | 0.15211 | -0.0425 | 4.7045
13 | 0.7243 | 0.15988 | -0.0445 | 4.5303
13.5 | 0.7334 | 0.1673 | -0.0467 | 4.3837
14 | 0.7444 | 0.17476 | -0.0489 | 4.2596
14.5 | 0.756 | 0.18251 | -0.0515 | 4.1422

## 3. Re 50k Mach 0.10 (1)
BIGFOIL.COM POLAR EXPORT
PW51 sm
PW51 sm |  |  |  | Cl Max: | 0.866 | at alpha= | 11 | deg
JavaFoil+Calcfoil stall+Eppler ext transition |  |  |  | L/D Max: | 34.334 | at alpha= | 6 | deg
Re: | 50000 |  |  | Cd Min: | 0.01516 | at alpha= | -1.5 | deg
Mach: | 0.1 |  |  | Cl=0 at alpha= | -0.5678 | deg
|  |  |  | @ Cl=0.1, Cd= | 0.015375
|  |  |  | @ Cl=0.4, Cd= | 0.017044
|  |  |  | @ Cl=0.6, Cd= | 0.018933
alpha (deg) | Cl | Cd | Cm | Cl/Cd
-14 | -0.413 | 0.26765 | 0.001 | -1.542
-13.5 | -0.435 | 0.23937 | 0.001 | -1.817
-13 | -0.457 | 0.21948 | 0.001 | -2.082
-12.5 | -0.478 | 0.20059 | 0.001 | -2.383
-12 | -0.498 | 0.17912 | 0.001 | -2.781
-11.5 | -0.517 | 0.16776 | 0.001 | -3.079
-11 | -0.533 | 0.14908 | 0.001 | -3.573
-10.5 | -0.546 | 0.13302 | 0.001 | -4.105
-10 | -0.556 | 0.12381 | 0.001 | -4.491
-9.5 | -0.562 | 0.11162 | 0.001 | -5.034
-9 | -0.563 | 0.10555 | 0.001 | -5.337
-8.5 | -0.559 | 0.0948 | 0.001 | -5.897
-8 | -0.549 | 0.08455 | 0.001 | -6.498
-7.5 | -0.535 | 0.07647 | 0.001 | -6.994
-7 | -0.515 | 0.06827 | 0.001 | -7.55
-6.5 | -0.491 | 0.0626 | 0.001 | -7.85
-6 | -0.463 | 0.0568 | 0 | -8.152
-5.5 | -0.431 | 0.05243 | 0 | -8.217
-5 | -0.395 | 0.04794 | 0 | -8.239
-4.5 | -0.356 | 0.04484 | 0 | -7.947
-4 | -0.315 | 0.04187 | 0 | -7.528
-3.5 | -0.272 | 0.03961 | 0 | -6.871
-3 | -0.228 | 0.03759 | 0 | -6.065
-2.5 | -0.226 | 0.01701 | 0.001 | -13.311
-2 | -0.169 | 0.01537 | 0 | -10.969
-1.5 | -0.11 | 0.01516 | 0 | -7.263
-1 | -0.051 | 0.01516 | 0 | -3.383
-0.5 | 0.008 | 0.01517 | 0 | 0.509
0 | 0.067 | 0.01528 | 0 | 4.372
0.5 | 0.126 | 0.01545 | 0 | 8.145
1 | 0.185 | 0.01571 | -0.001 | 11.77
1.5 | 0.244 | 0.01591 | -0.001 | 15.323
2 | 0.303 | 0.01623 | -0.001 | 18.646
2.5 | 0.361 | 0.01676 | -0.001 | 21.559
3 | 0.42 | 0.01719 | -0.001 | 24.438
3.5 | 0.479 | 0.0178 | -0.002 | 26.884
4 | 0.535 | 0.01766 | -0.002 | 30.289
4.5 | 0.591 | 0.0188 | -0.002 | 31.436
5 | 0.646 | 0.01961 | -0.002 | 32.912
5.5 | 0.697 | 0.02055 | -0.002 | 33.919
6 | 0.747 | 0.02175 | -0.003 | 34.334
6.5 | 0.789 | 0.02338 | -0.003 | 33.738
7 | 0.831 | 0.02515 | -0.003 | 33.044
7.5 | 0.858 | 0.02818 | -0.003 | 30.452
8 | 0.795 | 0.05369 | -0.002 | 14.807
8.5 | 0.798 | 0.06468 | -0.002 | 12.332
9 | 0.82 | 0.07077 | -0.002 | 11.593
9.5 | 0.84 | 0.07644 | -0.001 | 10.993
10 | 0.855 | 0.08324 | -0.001 | 10.277
10.5 | 0.864 | 0.09023 | -0.001 | 9.579
11 | 0.866 | 0.1476 | -0.002 | 5.865
11.5 | 0.859 | 0.10953 | -0.001 | 7.843
12 | 0.847 | 0.12197 | -0.001 | 6.946
12.5 | 0.83 | 0.13047 | -0.001 | 6.361
13 | 0.808 | 0.14338 | -0.002 | 5.632
13.5 | 0.781 | 0.15629 | -0.002 | 4.998
14 | 0.751 | 0.17314 | -0.002 | 4.339
14.5 | 0.719 | 0.18721 | -0.002 | 3.84
15 | 0.685 | 0.20541 | -0.002 | 3.333
15.5 | 0.649 | 0.22227 | -0.002 | 2.921
16 | 0.614 | 0.24401 | -0.002 | 2.515

## 4. Re 50k Mach 0.10 (2)
BIGFOIL.COM POLAR EXPORT
PW51 sm
PW51 sm |  |  |  | Cl Max: | 0.9735 | at alpha= | 9 | deg
XFOIL ncrit=9 |  |  |  | L/D Max: | 25.8754 | at alpha= | 5.5 | deg
Re: | 50000 |  |  | Cd Min: | 0.26034 | at alpha= | -20 | deg
Mach: | 0.1 |  |  | Cl=0 at alpha= | 0.081014 | deg
|  |  |  | @ Cl=0.1, Cd= | 0.019639
|  |  |  | @ Cl=0.4, Cd= | 0.021296
|  |  |  | @ Cl=0.6, Cd= | 0.16075
alpha (deg) | Cl | Cd | Cm | Cl/Cd
-20 | -0.8341 | 0.26034 | 0.0861 | -3.2039
-19.5 | -0.8157 | 0.25367 | 0.0825 | -3.2156
-19 | -0.7998 | 0.24862 | 0.0778 | -3.217
-18.5 | -0.7936 | 0.24978 | 0.0711 | -3.1772
-18 | -0.7655 | 0.23517 | 0.07 | -3.2551
-17.5 | -0.7478 | 0.22877 | 0.0664 | -3.2688
-17 | -0.7424 | 0.22826 | 0.0601 | -3.2524
-16.5 | -0.7166 | 0.21604 | 0.0584 | -3.317
-16 | -0.6985 | 0.20909 | 0.0553 | -3.3407
-15.5 | -0.6979 | 0.20844 | 0.0491 | -3.3482
-15 | -0.6676 | 0.19546 | 0.0483 | -3.4155
-14.5 | -0.6582 | 0.19067 | 0.044 | -3.452
-14 | -0.6414 | 0.1823 | 0.0413 | -3.5184
-13.5 | -0.6328 | 0.17704 | 0.0377 | -3.5743
-13 | -0.6119 | 0.16793 | 0.036 | -3.6438
-12.5 | -0.6269 | 0.16645 | 0.0297 | -3.7663
-12 | -0.5987 | 0.15572 | 0.0294 | -3.8447
-11.5 | -0.5785 | 0.14671 | 0.0281 | -3.9432
-11 | -0.5694 | 0.13942 | 0.0257 | -4.0841
-10.5 | -0.5642 | 0.13259 | 0.023 | -4.2552
-10 | -0.5541 | 0.1252 | 0.0213 | -4.4257
-9.5 | -0.5419 | 0.11803 | 0.0203 | -4.5912
-9 | -0.5561 | 0.11319 | 0.0171 | -4.913
-8.5 | -0.5309 | 0.10459 | 0.0182 | -5.076
-8 | -0.5157 | 0.09695 | 0.0183 | -5.3192
-7.5 | -0.507 | 0.09023 | 0.0187 | -5.619
-7 | -0.4939 | 0.08364 | 0.0207 | -5.9051
-6.5 | -0.4813 | 0.07705 | 0.0228 | -6.2466
-6 | -0.5045 | 0.03742 | -0.0204 | -13.4821
-5.5 | -0.4806 | 0.02848 | -0.0199 | -16.875
-5 | -0.4478 | 0.02145 | -0.0182 | -20.8765
-4.5 | -0.4076 | 0.01666 | -0.0159 | -24.4658
-4 | -0.3633 | 0.01285 | -0.0133 | -28.2724
-3.5 | -0.3248 | 0.0217 | -0.01 | -14.9677
-3 | -0.2972 | 0.01688 | -0.0027 | -17.6066
-2.5 | -0.0821 | 0.01658 | -0.0242 | -4.9517
-2 | -0.0568 | 0.01611 | -0.0211 | -3.5258
-1.5 | -0.041 | 0.01602 | -0.0161 | -2.5593
-1 | -0.036 | 0.01634 | -0.0096 | -2.2032
-0.5 | -0.0303 | 0.01699 | -0.0038 | -1.7834
0 | -0.0163 | 0.01791 | -0.0002 | -0.91011
0.5 | 0.0843 | 0.01954 | -0.0126 | 4.3142
1 | 0.2425 | 0.02054 | -0.033 | 11.8062
1.5 | 0.3511 | 0.02084 | -0.0415 | 16.8474
2.5 | 0.4604 | 0.02186 | -0.0362 | 21.0613
3 | 0.501 | 0.02267 | -0.0314 | 22.0997
3.5 | 0.5432 | 0.02343 | -0.0266 | 23.184
4 | 0.5858 | 0.02436 | -0.0223 | 24.0476
4.5 | 0.6288 | 0.02549 | -0.0186 | 24.6685
5 | 0.6731 | 0.02662 | -0.0149 | 25.2855
5.5 | 0.7183 | 0.02776 | -0.0113 | 25.8754
6 | 0.7615 | 0.02943 | -0.0083 | 25.875
6.5 | 0.8048 | 0.03123 | -0.0052 | 25.7701
7 | 0.8483 | 0.03313 | -0.0021 | 25.6052
7.5 | 0.8895 | 0.0355 | 0.0009 | 25.0563
8 | 0.926 | 0.03864 | 0.0038 | 23.9648
8.5 | 0.9551 | 0.04313 | 0.0066 | 22.1447
9 | 0.9735 | 0.04944 | 0.0091 | 19.6905
9.5 | 0.9726 | 0.05737 | 0.0109 | 16.9531
10 | 0.9531 | 0.06704 | 0.0112 | 14.2169
12 | 0.5704 | 0.13862 | -0.0306 | 4.1148
12.5 | 0.571 | 0.14447 | -0.0319 | 3.9524
13 | 0.5731 | 0.14983 | -0.0331 | 3.825
13.5 | 0.5818 | 0.15576 | -0.0342 | 3.7352
14 | 0.5821 | 0.16075 | -0.0362 | 3.6212

## 5. Re 50k Mach 0.25 (1)
BIGFOIL.COM POLAR EXPORT
PW51 sm
PW51 sm |  |  |  | Cl Max: | 0.848 | at alpha= | 7.5 | deg
JavaFoil+Calcfoil stall+Eppler ext transition |  |  |  | L/D Max: | 33.501 | at alpha= | 6 | deg
Re: | 50000 |  |  | Cd Min: | 0.01528 | at alpha= | -1 | deg
Mach: | 0.25 |  |  | Cl=0 at alpha= | -0.56557 | deg
|  |  |  | @ Cl=0.1, Cd= | 0.015492
|  |  |  | @ Cl=0.4, Cd= | 0.017241
|  |  |  | @ Cl=0.6, Cd= | 0.019152
alpha (deg) | Cl | Cd | Cm | Cl/Cd
-13 | -0.07 | 0.29354 | 0.001 | -0.239
-12.5 | -0.145 | 0.25454 | 0.001 | -0.569
-12 | -0.222 | 0.28043 | 0.001 | -0.792
-11.5 | -0.282 | 0.23853 | 0.001 | -1.183
-11 | -0.335 | 0.2199 | 0.001 | -1.524
-10.5 | -0.383 | 0.17825 | 0.001 | -2.146
-10 | -0.424 | 0.16056 | 0.001 | -2.64
-9.5 | -0.458 | 0.13839 | 0.001 | -3.311
-9 | -0.485 | 0.12055 | 0.001 | -4.023
-8.5 | -0.502 | 0.10563 | 0.001 | -4.752
-8 | -0.51 | 0.09723 | 0.001 | -5.243
-7.5 | -0.509 | 0.08459 | 0.001 | -6.023
-7 | -0.501 | 0.0751 | 0.001 | -6.674
-6.5 | -0.485 | 0.0686 | 0.001 | -7.076
-6 | -0.463 | 0.06068 | 0 | -7.628
-5.5 | -0.434 | 0.0543 | 0 | -8
-5 | -0.401 | 0.04976 | 0 | -8.057
-4.5 | -0.363 | 0.04576 | 0 | -7.939
-4 | -0.322 | 0.04255 | 0 | -7.576
-3.5 | -0.279 | 0.04001 | 0 | -6.97
-3 | -0.234 | 0.03792 | 0 | -6.163
-2.5 | -0.233 | 0.01721 | 0.001 | -13.512
-2 | -0.173 | 0.0155 | 0 | -11.171
-1.5 | -0.113 | 0.01533 | 0 | -7.382
-1 | -0.053 | 0.01528 | 0 | -3.447
-0.5 | 0.008 | 0.01533 | 0 | 0.518
0 | 0.069 | 0.01543 | 0 | 4.448
0.5 | 0.129 | 0.01555 | 0 | 8.317
1 | 0.19 | 0.01585 | -0.001 | 11.981
1.5 | 0.251 | 0.01622 | -0.001 | 15.443
2 | 0.311 | 0.01652 | -0.001 | 18.83
2.5 | 0.371 | 0.01698 | -0.001 | 21.871
3 | 0.432 | 0.01753 | -0.001 | 24.615
3.5 | 0.491 | 0.01737 | -0.002 | 28.248
4 | 0.548 | 0.01845 | -0.002 | 29.71
4.5 | 0.605 | 0.01922 | -0.002 | 31.478
5 | 0.66 | 0.02011 | -0.002 | 32.802
5.5 | 0.711 | 0.02126 | -0.002 | 33.428
6 | 0.76 | 0.0227 | -0.003 | 33.501
6.5 | 0.799 | 0.02494 | -0.003 | 32.028
7 | 0.84 | 0.02705 | -0.003 | 31.055
7.5 | 0.848 | 0.03372 | -0.003 | 25.131
8 | 0.781 | 0.06278 | -0.002 | 12.433
8.5 | 0.804 | 0.06733 | -0.002 | 11.945
9 | 0.822 | 0.0738 | -0.001 | 11.144
9.5 | 0.834 | 0.08066 | -0.001 | 10.34
10 | 0.838 | 0.08887 | -0.001 | 9.428
10.5 | 0.831 | 0.10024 | -0.001 | 8.291
11 | 0.811 | 0.11022 | -0.001 | 7.358
11.5 | 0.78 | 0.12345 | -0.001 | 6.318
12 | 0.738 | 0.14487 | -0.001 | 5.096
12.5 | 0.687 | 0.15973 | -0.002 | 4.3

## 6. Re 50k Mach 0.25 (2)
BIGFOIL.COM POLAR EXPORT
PW51 sm
PW51 sm |  |  |  | Cl Max: | 0.9544 | at alpha= | 8.5 | deg
XFOIL ncrit=9 |  |  |  | L/D Max: | 25.0273 | at alpha= | 6 | deg
Re: | 50000 |  |  | Cd Min: | 0.26471 | at alpha= | -20 | deg
Mach: | 0.25 |  |  | Cl=0 at alpha= | 0.082498 | deg
|  |  |  | @ Cl=0.1, Cd= | 0.019831
|  |  |  | @ Cl=0.4, Cd= | 0.021501
|  |  |  | @ Cl=0.6, Cd= | 0.025324
alpha (deg) | Cl | Cd | Cm | Cl/Cd
-20 | -0.85 | 0.26471 | 0.0902 | -3.2111
-19.5 | -0.832 | 0.25871 | 0.0858 | -3.216
-19 | -0.8195 | 0.25694 | 0.0796 | -3.1895
-18.5 | -0.8005 | 0.24821 | 0.0758 | -3.2251
-18 | -0.7773 | 0.23873 | 0.0733 | -3.256
-17.5 | -0.7634 | 0.23473 | 0.0681 | -3.2522
-17 | -0.751 | 0.22998 | 0.063 | -3.2655
-16.5 | -0.7241 | 0.21869 | 0.0614 | -3.3111
-16 | -0.7119 | 0.21436 | 0.0565 | -3.321
-15.5 | -0.6958 | 0.20689 | 0.0527 | -3.3631
-15 | -0.6737 | 0.19836 | 0.0503 | -3.3964
-14.5 | -0.677 | 0.19802 | 0.0439 | -3.4188
-14 | -0.6421 | 0.1843 | 0.0436 | -3.484
-13.5 | -0.6513 | 0.18386 | 0.0372 | -3.5424
-13 | -0.6195 | 0.17182 | 0.0366 | -3.6055
-12.5 | -0.6003 | 0.16311 | 0.0346 | -3.6803
-12 | -0.6027 | 0.15848 | 0.03 | -3.803
-11.5 | -0.5894 | 0.15114 | 0.0278 | -3.8997
-11 | -0.5686 | 0.14208 | 0.0265 | -4.002
-10.5 | -0.5556 | 0.1344 | 0.0246 | -4.1339
-10 | -0.5488 | 0.12754 | 0.0225 | -4.303
-9.5 | -0.555 | 0.12223 | 0.0194 | -4.5406
-9 | -0.5259 | 0.11281 | 0.0203 | -4.6618
-8.5 | -0.5262 | 0.10638 | 0.0186 | -4.9464
-8 | -0.5257 | 0.1004 | 0.0179 | -5.2361
-7.5 | -0.5187 | 0.09362 | 0.0182 | -5.5405
-7 | -0.502 | 0.08658 | 0.0206 | -5.7981
-6.5 | -0.4742 | 0.07837 | 0.0221 | -6.0508
-6 | -0.5372 | 0.05374 | -0.0197 | -9.9963
-5.5 | -0.5119 | 0.04482 | -0.02 | -11.4212
-5 | -0.4774 | 0.03736 | -0.0186 | -12.7784
-4.5 | -0.4348 | 0.03166 | -0.016 | -13.7334
-4 | -0.3876 | 0.02698 | -0.0136 | -14.3662
-3.5 | -0.338 | 0.02314 | -0.0109 | -14.6067
-3 | -0.2929 | 0.01913 | -0.0076 | -15.311
-2.5 | -0.0784 | 0.01693 | -0.0254 | -4.6308
-2 | -0.0558 | 0.01638 | -0.0221 | -3.4066
-1.5 | -0.0449 | 0.01631 | -0.0164 | -2.7529
-1 | -0.0446 | 0.0167 | -0.0093 | -2.6707
-0.5 | -0.0395 | 0.01741 | -0.0036 | -2.2688
0 | -0.0247 | 0.01839 | -0.0001 | -1.3431
0.5 | 0.125 | 0.02012 | -0.0205 | 6.2127
1 | 0.2765 | 0.0208 | -0.0383 | 13.2933
1.5 | 0.3673 | 0.02119 | -0.0426 | 17.3336
2 | 0.4241 | 0.02173 | -0.04 | 19.5168
2.5 | 0.4687 | 0.02246 | -0.0353 | 20.8682
3 | 0.512 | 0.02325 | -0.0303 | 22.0215
3.5 | 0.5545 | 0.02428 | -0.0259 | 22.8377
4 | 0.599 | 0.0253 | -0.0215 | 23.6759
4.5 | 0.6447 | 0.02638 | -0.0174 | 24.439
5 | 0.6888 | 0.02791 | -0.0139 | 24.6793
5.5 | 0.734 | 0.02945 | -0.0103 | 24.9236
6 | 0.7796 | 0.03115 | -0.0068 | 25.0273
6.5 | 0.8239 | 0.03323 | -0.0034 | 24.7939
7 | 0.8628 | 0.03611 | -0.0002 | 23.8937
7.5 | 0.8992 | 0.03935 | 0.0031 | 22.8513
8 | 0.9341 | 0.04299 | 0.0064 | 21.7283
8.5 | 0.9544 | 0.04875 | 0.0091 | 19.5774
9 | 0.949 | 0.0572 | 0.0107 | 16.5909
9.5 | 0.8984 | 0.06946 | 0.0085 | 12.9341
10.5 | 0.784 | 0.1055 | -0.0139 | 7.4313
11.5 | 0.718 | 0.142 | -0.0395 | 5.0563
12 | 0.7229 | 0.1499 | -0.0414 | 4.8225
12.5 | 0.7188 | 0.15584 | -0.0439 | 4.6124
13 | 0.7295 | 0.16377 | -0.0461 | 4.4544
13.5 | 0.7391 | 0.17119 | -0.0485 | 4.3174

## 7. Re 50k Mach 0.50 (1)
BIGFOIL.COM POLAR EXPORT
PW51 sm
PW51 sm |  |  |  | Cl Max: | 1.1 | at alpha= | 20 | deg
JavaFoil+Calcfoil stall+Eppler ext transition |  |  |  | L/D Max: | 30.454 | at alpha= | 4.5 | deg
Re: | 50000 |  |  | Cd Min: | 0.01595 | at alpha= | -1 | deg
Mach: | 0.5 |  |  | Cl=0 at alpha= | -0.56618 | deg
|  |  |  | @ Cl=0.1, Cd= | 0.016178
|  |  |  | @ Cl=0.4, Cd= | 0.017691
|  |  |  | @ Cl=0.6, Cd= | 0.020327
alpha (deg) | Cl | Cd | Cm | Cl/Cd
-20 | -1.037 | 0.45097 | 0.002 | -2.3
-19.5 | -1.012 | 0.44551 | 0.002 | -2.271
-19 | -0.985 | 0.4244 | 0.002 | -2.32
-18.5 | -0.959 | 0.42435 | 0.002 | -2.26
-18 | -0.933 | 0.41894 | 0.002 | -2.227
-17.5 | -0.906 | 0.41672 | 0.002 | -2.174
-17 | -0.88 | 0.3977 | 0.002 | -2.213
-16.5 | -0.854 | 0.39285 | 0.002 | -2.174
-16 | -0.827 | 0.38486 | 0.002 | -2.148
-15.5 | -0.801 | 0.38076 | 0.002 | -2.103
-15 | -0.775 | 0.37764 | 0.002 | -2.052
-14.5 | -0.748 | 0.34702 | 0.002 | -2.154
-14 | -0.721 | 0.34386 | 0.002 | -2.098
-13.5 | -0.694 | 0.32901 | 0.002 | -2.11
-13 | -0.668 | 0.32377 | 0.001 | -2.063
-12.5 | -0.642 | 0.32043 | 0.001 | -2.002
-12 | -0.614 | 0.29916 | 0.001 | -2.054
-11.5 | -0.588 | 0.29508 | 0.001 | -1.993
-11 | -0.561 | 0.28757 | 0.001 | -1.951
-10.5 | -0.534 | 0.2676 | 0.001 | -1.996
-10 | -0.508 | 0.25791 | 0.001 | -1.968
-9.5 | -0.481 | 0.24176 | 0.001 | -1.988
-9 | -0.454 | 0.23092 | 0.001 | -1.966
-8.5 | -0.427 | 0.22098 | 0.001 | -1.932
-8 | -0.4 | 0.127 | 0.001 | -3.151
-7.5 | -0.373 | 0.12093 | 0.001 | -3.086
-7 | -0.346 | 0.10794 | 0.001 | -3.209
-6.5 | -0.319 | 0.10112 | 0.001 | -3.159
-6 | -0.293 | 0.09265 | 0.001 | -3.158
-5.5 | -0.266 | 0.07786 | 0.001 | -3.412
-5 | -0.353 | 0.07234 | 0 | -4.883
-4.5 | -0.372 | 0.05684 | 0 | -6.537
-4 | -0.346 | 0.04811 | 0 | -7.183
-3.5 | -0.305 | 0.04299 | 0 | -7.098
-3 | -0.258 | 0.03961 | 0 | -6.507
-2.5 | -0.208 | 0.03713 | 0 | -5.61
-2 | -0.193 | 0.0178 | 0 | -10.843
-1.5 | -0.126 | 0.016 | 0 | -7.892
-1 | -0.059 | 0.01595 | 0 | -3.69
-0.5 | 0.009 | 0.016 | 0 | 0.555
0 | 0.077 | 0.01609 | 0 | 4.768
0.5 | 0.145 | 0.01635 | 0 | 8.84
1 | 0.212 | 0.01669 | -0.001 | 12.715
1.5 | 0.28 | 0.01718 | -0.001 | 16.292
2 | 0.346 | 0.01693 | -0.001 | 20.47
2.5 | 0.412 | 0.01786 | -0.001 | 23.086
3 | 0.477 | 0.01855 | -0.002 | 25.735
3.5 | 0.541 | 0.01934 | -0.002 | 27.955
4 | 0.602 | 0.02036 | -0.002 | 29.584
4.5 | 0.661 | 0.0217 | -0.002 | 30.454
5 | 0.715 | 0.02354 | -0.002 | 30.349
5.5 | 0.763 | 0.02609 | -0.003 | 29.237
6 | 0.795 | 0.03087 | -0.003 | 25.752
6.5 | 0.832 | 0.03485 | -0.003 | 23.863
7 | 0.77 | 0.06091 | -0.002 | 12.634
7.5 | 0.775 | 0.06747 | -0.002 | 11.491
8 | 0.731 | 0.08204 | -0.001 | 8.908
8.5 | 0.486 | 0.10418 | -0.001 | 4.667
9 | 0.513 | 0.14052 | -0.002 | 3.65
9.5 | 0.54 | 0.18823 | -0.002 | 2.867
10 | 0.567 | 0.22929 | -0.002 | 2.471
10.5 | 0.594 | 0.25127 | -0.002 | 2.362
11 | 0.62 | 0.27994 | -0.003 | 2.216
11.5 | 0.647 | 0.27243 | -0.003 | 2.376
12 | 0.674 | 0.30189 | -0.003 | 2.231
12.5 | 0.7 | 0.31539 | -0.003 | 2.221
13 | 0.727 | 0.33998 | -0.003 | 2.139
13.5 | 0.754 | 0.35306 | -0.004 | 2.137
14 | 0.781 | 0.34311 | -0.004 | 2.275
14.5 | 0.808 | 0.36135 | -0.004 | 2.235
15 | 0.835 | 0.37753 | -0.004 | 2.212
15.5 | 0.861 | 0.38144 | -0.005 | 2.257
16 | 0.888 | 0.39393 | -0.005 | 2.255
16.5 | 0.914 | 0.41535 | -0.005 | 2.201
17 | 0.941 | 0.41966 | -0.005 | 2.243
17.5 | 0.967 | 0.4375 | -0.006 | 2.211
18 | 0.994 | 0.44565 | -0.006 | 2.231
18.5 | 1.02 | 0.44385 | -0.006 | 2.298
19 | 1.047 | 0.46643 | -0.006 | 2.245
19.5 | 1.073 | 0.46562 | -0.007 | 2.304
20 | 1.1 | 0.49711 | -0.007 | 2.213

## 8. Re 50k Mach 0.50 (2)
BIGFOIL.COM POLAR EXPORT
PW51 sm
PW51 sm |  |  |  | Cl Max: | 1.0287 | at alpha= | 20 | deg
XFOIL ncrit=9 |  |  |  | L/D Max: | 21.413 | at alpha= | 4 | deg
Re: | 50000 |  |  | Cd Min: | 0.29628 | at alpha= | 20 | deg
Mach: | 0.5 |  |  | Cl=0 at alpha= | -0.38418 | deg
|  |  |  | @ Cl=0.1, Cd= | 0.020703
|  |  |  | @ Cl=0.4, Cd= | 0.02306
|  |  |  | @ Cl=0.6, Cd= | 0.028456
alpha (deg) | Cl | Cd | Cm | Cl/Cd
-19.5 | -0.9118 | 0.28346 | 0.1018 | -3.2167
-19 | -0.8888 | 0.27547 | 0.0968 | -3.2265
-18.5 | -0.8731 | 0.27382 | 0.0897 | -3.1886
-18 | -0.8452 | 0.26017 | 0.0863 | -3.2486
-17.5 | -0.8212 | 0.25139 | 0.082 | -3.2666
-17 | -0.8059 | 0.24845 | 0.0754 | -3.2437
-16.5 | -0.7785 | 0.23627 | 0.0719 | -3.295
-16 | -0.755 | 0.22781 | 0.0679 | -3.3142
-15.5 | -0.7483 | 0.2278 | 0.0606 | -3.2849
-15 | -0.7114 | 0.21168 | 0.0592 | -3.3607
-14.5 | -0.704 | 0.20976 | 0.0528 | -3.3562
-14 | -0.6707 | 0.1964 | 0.051 | -3.415
-13.5 | -0.6526 | 0.18883 | 0.0469 | -3.456
-13 | -0.6428 | 0.18428 | 0.0422 | -3.4882
-12.5 | -0.6129 | 0.17294 | 0.0402 | -3.544
-12 | -0.5967 | 0.16531 | 0.0366 | -3.6096
-11.5 | -0.591 | 0.16002 | 0.0325 | -3.6933
-11 | -0.5805 | 0.15347 | 0.0294 | -3.7825
-10.5 | -0.5589 | 0.14406 | 0.0276 | -3.8796
-10 | -0.5323 | 0.13447 | 0.0265 | -3.9585
-9.5 | -0.5201 | 0.12728 | 0.0245 | -4.0863
-9 | -0.5248 | 0.12216 | 0.0218 | -4.296
-8.5 | -0.4919 | 0.11184 | 0.0215 | -4.3982
-8 | -0.4779 | 0.10449 | 0.0209 | -4.5736
-7.5 | -0.4645 | 0.09726 | 0.0205 | -4.7759
-7 | -0.4534 | 0.09001 | 0.0195 | -5.0372
-6.5 | -0.4992 | 0.07531 | -0.009 | -6.6286
-6 | -0.5013 | 0.06552 | -0.0158 | -7.6511
-5.5 | -0.5059 | 0.05592 | -0.0217 | -9.0469
-5 | -0.4886 | 0.04761 | -0.0224 | -10.2625
-4.5 | -0.4677 | 0.04021 | -0.0216 | -11.6314
-4 | -0.4336 | 0.03407 | -0.0186 | -12.7267
-3.5 | -0.3941 | 0.02908 | -0.0149 | -13.5523
-3 | -0.3482 | 0.02499 | -0.0109 | -13.9336
-2.5 | -0.2979 | 0.02152 | -0.0074 | -13.8429
-2 | -0.0491 | 0.01792 | -0.0264 | -2.74
-1.5 | -0.0706 | 0.01795 | -0.0171 | -3.9331
-1 | -0.0836 | 0.01848 | -0.0088 | -4.5238
-0.5 | -0.0413 | 0.01953 | -0.01 | -2.1147
0 | 0.137 | 0.02101 | -0.0331 | 6.5207
0.5 | 0.2769 | 0.02162 | -0.0462 | 12.8076
1 | 0.3556 | 0.02229 | -0.0468 | 15.9533
1.5 | 0.4098 | 0.02323 | -0.043 | 17.641
2 | 0.4611 | 0.02415 | -0.038 | 19.0932
2.5 | 0.5057 | 0.02557 | -0.0331 | 19.7771
3 | 0.5534 | 0.02696 | -0.0282 | 20.5267
3.5 | 0.602 | 0.02852 | -0.0235 | 21.108
4 | 0.6501 | 0.03036 | -0.019 | 21.413
4.5 | 0.6937 | 0.03285 | -0.015 | 21.1172
5 | 0.7363 | 0.03565 | -0.0109 | 20.6536
5.5 | 0.773 | 0.03924 | -0.0071 | 19.6993
6 | 0.7903 | 0.0447 | -0.0046 | 17.6801
6.5 | 0.7958 | 0.05125 | -0.0029 | 15.5278
7 | 0.7686 | 0.06088 | -0.0048 | 12.6248
7.5 | 0.7385 | 0.07153 | -0.0092 | 10.3243
8 | 0.725 | 0.08086 | -0.0124 | 8.9661
8.5 | 0.7198 | 0.09027 | -0.0156 | 7.9739
9 | 0.7163 | 0.09912 | -0.0184 | 7.2266
9.5 | 0.7086 | 0.10952 | -0.0233 | 6.4701
10 | 0.7155 | 0.11832 | -0.0256 | 6.0472
11 | 0.6943 | 0.14326 | -0.0431 | 4.8464
11.5 | 0.7106 | 0.15125 | -0.0446 | 4.6982
12 | 0.7198 | 0.15904 | -0.0475 | 4.5259
12.5 | 0.7512 | 0.17045 | -0.0489 | 4.4072
13 | 0.763 | 0.17808 | -0.0519 | 4.2846
13.5 | 0.7713 | 0.18461 | -0.0556 | 4.178
14 | 0.798 | 0.19563 | -0.0578 | 4.0791
14.5 | 0.8032 | 0.20057 | -0.0628 | 4.0046
15 | 0.8207 | 0.20874 | -0.0667 | 3.9317
15.5 | 0.8401 | 0.21734 | -0.0705 | 3.8654
16 | 0.8674 | 0.229 | -0.0733 | 3.7878
16.5 | 0.8937 | 0.24057 | -0.0763 | 3.7149
17 | 0.9 | 0.24268 | -0.0831 | 3.7086
17.5 | 0.9261 | 0.25444 | -0.0864 | 3.6398
18 | 0.9444 | 0.26119 | -0.0914 | 3.6158
18.5 | 0.9624 | 0.26872 | -0.0969 | 3.5814
19 | 0.9882 | 0.27988 | -0.1005 | 3.5308
19.5 | 1.0052 | 0.28655 | -0.1066 | 3.5079
20 | 1.0287 | 0.29628 | -0.1108 | 3.4721

## 9. Re 100k Mach 0.00 (1)
BIGFOIL.COM POLAR EXPORT
PW51 sm
PW51 sm |  |  |  | Cl Max: | 0.935 | at alpha= | 8.5 | deg
JavaFoil+Calcfoil stall+Eppler ext transition |  |  |  | L/D Max: | 44.943 | at alpha= | 6.5 | deg
Re: | 100000 |  |  | Cd Min: | 0.01117 | at alpha= | -1.5 | deg
Mach: | 0 |  |  | Cl=0 at alpha= | -0.5678 | deg
|  |  |  | @ Cl=0.1, Cd= | 0.011475
|  |  |  | @ Cl=0.4, Cd= | 0.01294
|  |  |  | @ Cl=0.6, Cd= | 0.01485
alpha (deg) | Cl | Cd | Cm | Cl/Cd
-14.5 | -0.434 | 0.19079 | 0.001 | -2.276
-14 | -0.454 | 0.18224 | 0.001 | -2.49
-13.5 | -0.473 | 0.18022 | 0.001 | -2.626
-13 | -0.492 | 0.16368 | 0.001 | -3.006
-12.5 | -0.51 | 0.15431 | 0.001 | -3.305
-12 | -0.527 | 0.14421 | 0.001 | -3.653
-11.5 | -0.542 | 0.12844 | 0.001 | -4.217
-11 | -0.554 | 0.12084 | 0.001 | -4.587
-10.5 | -0.564 | 0.10941 | 0.001 | -5.157
-10 | -0.571 | 0.0992 | 0.001 | -5.754
-9.5 | -0.574 | 0.09287 | 0.001 | -6.177
-9 | -0.572 | 0.0834 | 0.001 | -6.862
-8.5 | -0.566 | 0.07705 | 0.001 | -7.339
-8 | -0.554 | 0.07067 | 0.001 | -7.836
-7.5 | -0.538 | 0.06505 | 0.001 | -8.263
-7 | -0.517 | 0.05937 | 0.001 | -8.704
-6.5 | -0.492 | 0.05542 | 0.001 | -8.873
-6 | -0.463 | 0.05023 | 0 | -9.209
-5.5 | -0.43 | 0.04668 | 0 | -9.209
-5 | -0.394 | 0.04345 | 0 | -9.063
-4.5 | -0.355 | 0.04063 | 0 | -8.737
-4 | -0.314 | 0.03839 | 0 | -8.178
-3.5 | -0.271 | 0.03634 | 0 | -7.462
-3 | -0.282 | 0.01416 | 0.001 | -19.93
-2.5 | -0.225 | 0.01401 | 0.001 | -16.089
-2 | -0.168 | 0.0115 | 0 | -14.593
-1.5 | -0.11 | 0.01117 | 0 | -9.809
-1 | -0.051 | 0.01122 | 0 | -4.549
-0.5 | 0.008 | 0.01126 | 0 | 0.683
0 | 0.066 | 0.01136 | 0 | 5.85
0.5 | 0.125 | 0.01156 | 0 | 10.836
1 | 0.184 | 0.01175 | -0.001 | 15.658
1.5 | 0.243 | 0.01193 | -0.001 | 20.326
2 | 0.301 | 0.01222 | -0.001 | 24.637
2.5 | 0.36 | 0.01263 | -0.001 | 28.476
3 | 0.418 | 0.01308 | -0.001 | 31.958
3.5 | 0.476 | 0.01358 | -0.002 | 35.07
4 | 0.534 | 0.01407 | -0.002 | 37.949
4.5 | 0.592 | 0.01474 | -0.002 | 40.131
5 | 0.648 | 0.01551 | -0.002 | 41.797
5.5 | 0.704 | 0.01629 | -0.002 | 43.252
6 | 0.755 | 0.01697 | -0.003 | 44.494
6.5 | 0.804 | 0.01789 | -0.003 | 44.943
7 | 0.848 | 0.01913 | -0.003 | 44.36
7.5 | 0.886 | 0.02081 | -0.003 | 42.578
8 | 0.915 | 0.02286 | -0.003 | 40.003
8.5 | 0.935 | 0.02581 | -0.004 | 36.245
9 | 0.865 | 0.05089 | -0.003 | 16.992
9.5 | 0.842 | 0.06903 | -0.002 | 12.205
10 | 0.857 | 0.07465 | -0.001 | 11.483
10.5 | 0.868 | 0.0806 | -0.002 | 10.767
11 | 0.871 | 0.08727 | -0.001 | 9.979
11.5 | 0.868 | 0.09472 | -0.002 | 9.165
12 | 0.86 | 0.10327 | -0.001 | 8.323
12.5 | 0.846 | 0.11263 | -0.001 | 7.512
13 | 0.828 | 0.12118 | -0.002 | 6.833
13.5 | 0.806 | 0.13064 | -0.002 | 6.168

## 10. Re 100k Mach 0.00 (2)
BIGFOIL.COM POLAR EXPORT
PW51 sm
PW51 sm |  |  |  | Cl Max: | 1.0991 | at alpha= | 11 | deg
XFOIL ncrit=9 |  |  |  | L/D Max: | 41.2295 | at alpha= | 6 | deg
Re: | 100000 |  |  | Cd Min: | 0.2575 | at alpha= | -20 | deg
Mach: | 0 |  |  | Cl=0 at alpha= | -1.058 | deg
|  |  |  | @ Cl=0.1, Cd= | 0.012323
|  |  |  | @ Cl=0.4, Cd= | 0.013225
|  |  |  | @ Cl=0.6, Cd= | 0.015558
alpha (deg) | Cl | Cd | Cm | Cl/Cd
-20 | -0.8318 | 0.2575 | 0.0869 | -3.2303
-19.5 | -0.8138 | 0.25094 | 0.0834 | -3.243
-19 | -0.7963 | 0.24465 | 0.0794 | -3.2549
-18.5 | -0.7795 | 0.23859 | 0.075 | -3.2671
-18 | -0.7675 | 0.23532 | 0.0689 | -3.2615
-17.5 | -0.7635 | 0.23475 | 0.0621 | -3.2524
-17 | -0.7326 | 0.21901 | 0.0619 | -3.3451
-16.5 | -0.713 | 0.21155 | 0.0593 | -3.3704
-16 | -0.6962 | 0.20484 | 0.0558 | -3.3988
-15.5 | -0.6821 | 0.19863 | 0.0514 | -3.434
-15 | -0.6818 | 0.19629 | 0.0443 | -3.4734
-14.5 | -0.6762 | 0.18966 | 0.0388 | -3.5653
-14 | -0.6374 | 0.17676 | 0.0412 | -3.606
-13.5 | -0.6267 | 0.1703 | 0.0371 | -3.68
-13 | -0.6372 | 0.16704 | 0.0286 | -3.8147
-12.5 | -0.6055 | 0.15486 | 0.03 | -3.91
-12 | -0.5907 | 0.14749 | 0.0278 | -4.005
-11.5 | -0.5969 | 0.14164 | 0.0207 | -4.2142
-11 | -0.5871 | 0.13225 | 0.018 | -4.4393
-10.5 | -0.566 | 0.1246 | 0.0179 | -4.5425
-10 | -0.583 | 0.11811 | 0.0088 | -4.9361
-9.5 | -0.5601 | 0.10878 | 0.0101 | -5.1489
-9 | -0.5651 | 0.10161 | 0.0044 | -5.5615
-8.5 | -0.5528 | 0.09361 | 0.0038 | -5.9054
-8 | -0.5824 | 0.08515 | -0.0076 | -6.8397
-7.5 | -0.5649 | 0.07758 | -0.0065 | -7.2815
-7 | -0.562 | 0.06905 | -0.0108 | -8.139
-6.5 | -0.5551 | 0.06114 | -0.0149 | -9.0792
-6 | -0.5377 | 0.04007 | -0.0199 | -13.419
-5.5 | -0.5026 | 0.03108 | -0.0169 | -16.1712
-5 | -0.4595 | 0.02634 | -0.014 | -17.445
-4.5 | -0.4133 | 0.02204 | -0.0119 | -18.7523
-4 | -0.3672 | 0.01921 | -0.0093 | -19.115
-3.5 | -0.327 | 0.01672 | -0.0064 | -19.5574
-3 | -0.2948 | 0.01412 | -0.0024 | -20.8782
-2.5 | -0.2711 | 0.01163 | 0.0051 | -23.3104
-2 | -0.0421 | 0.01198 | -0.0229 | -3.5142
-1.5 | -0.0434 | 0.01197 | -0.0156 | -3.6257
-1 | 0.0057 | 0.01239 | -0.0178 | 0.46005
-0.5 | 0.1332 | 0.0123 | -0.0322 | 10.8293
0 | 0.2162 | 0.01212 | -0.0367 | 17.8383
0.5 | 0.259 | 0.0122 | -0.0328 | 21.2295
1 | 0.297 | 0.01241 | -0.0281 | 23.9323
1.5 | 0.3375 | 0.01269 | -0.0241 | 26.5957
2 | 0.3808 | 0.01305 | -0.0208 | 29.1801
2.5 | 0.4258 | 0.01346 | -0.0179 | 31.6345
3 | 0.4717 | 0.01393 | -0.0154 | 33.8622
3.5 | 0.5184 | 0.01447 | -0.0131 | 35.8258
4 | 0.5655 | 0.01507 | -0.0109 | 37.5249
4.5 | 0.6129 | 0.01574 | -0.009 | 38.939
5 | 0.6604 | 0.01647 | -0.0071 | 40.0971
5.5 | 0.7077 | 0.01733 | -0.0054 | 40.8367
6 | 0.7545 | 0.0183 | -0.0037 | 41.2295
6.5 | 0.8005 | 0.01942 | -0.002 | 41.2204
7 | 0.845 | 0.02068 | -0.0003 | 40.8607
7.5 | 0.8877 | 0.02214 | 0.0015 | 40.0949
8 | 0.9282 | 0.02401 | 0.0035 | 38.6589
8.5 | 0.9665 | 0.02642 | 0.0056 | 36.5821
9 | 1.0039 | 0.0296 | 0.0077 | 33.9155
9.5 | 1.0411 | 0.03338 | 0.0096 | 31.1893
10 | 1.0713 | 0.03797 | 0.0121 | 28.2144
10.5 | 1.0872 | 0.04395 | 0.015 | 24.7372
11 | 1.0991 | 0.04969 | 0.0175 | 22.1191
11.5 | 1.0818 | 0.05758 | 0.0203 | 18.7878
12 | 1.0402 | 0.06538 | 0.0216 | 15.9101
12.5 | 0.9962 | 0.07651 | 0.0167 | 13.0205
13 | 0.8168 | 0.12668 | -0.0188 | 6.4477
14 | 0.7644 | 0.16546 | -0.0407 | 4.6198
14.5 | 0.7718 | 0.17444 | -0.0441 | 4.4244
15 | 0.7825 | 0.18177 | -0.0473 | 4.3049
15.5 | 0.7869 | 0.18999 | -0.0521 | 4.1418
16 | 0.8166 | 0.19878 | -0.0518 | 4.1081

## 11. Re 100k Mach 0.10 (1)
BIGFOIL.COM POLAR EXPORT
PW51 sm
PW51 sm |  |  |  | Cl Max: | 0.935 | at alpha= | 8.5 | deg
JavaFoil+Calcfoil stall+Eppler ext transition |  |  |  | L/D Max: | 45.564 | at alpha= | 5.5 | deg
Re: | 100000 |  |  | Cd Min: | 0.01121 | at alpha= | -1.5 | deg
Mach: | 0.1 |  |  | Cl=0 at alpha= | -0.5678 | deg
|  |  |  | @ Cl=0.1, Cd= | 0.011476
|  |  |  | @ Cl=0.4, Cd= | 0.013017
|  |  |  | @ Cl=0.6, Cd= | 0.014851
alpha (deg) | Cl | Cd | Cm | Cl/Cd
-14 | -0.413 | 0.18764 | 0.001 | -2.2
-13.5 | -0.435 | 0.17248 | 0.001 | -2.522
-13 | -0.457 | 0.17787 | 0.001 | -2.569
-12.5 | -0.478 | 0.16345 | 0.001 | -2.925
-12 | -0.498 | 0.149 | 0.001 | -3.344
-11.5 | -0.517 | 0.13493 | 0.001 | -3.829
-11 | -0.533 | 0.12226 | 0.001 | -4.358
-10.5 | -0.546 | 0.11509 | 0.001 | -4.745
-10 | -0.556 | 0.10386 | 0.001 | -5.353
-9.5 | -0.562 | 0.09384 | 0.001 | -5.988
-9 | -0.563 | 0.08613 | 0.001 | -6.541
-8.5 | -0.559 | 0.08089 | 0.001 | -6.912
-8 | -0.549 | 0.07296 | 0.001 | -7.531
-7.5 | -0.535 | 0.06671 | 0.001 | -8.017
-7 | -0.515 | 0.06053 | 0.001 | -8.516
-6.5 | -0.491 | 0.05479 | 0.001 | -8.969
-6 | -0.463 | 0.05085 | 0 | -9.107
-5.5 | -0.431 | 0.04671 | 0 | -9.222
-5 | -0.395 | 0.04374 | 0 | -9.03
-4.5 | -0.356 | 0.04083 | 0 | -8.727
-4 | -0.315 | 0.03848 | 0 | -8.193
-3.5 | -0.272 | 0.03641 | 0 | -7.482
-3 | -0.284 | 0.01418 | 0.001 | -20.004
-2.5 | -0.226 | 0.01402 | 0.001 | -16.151
-2 | -0.169 | 0.01152 | 0 | -14.636
-1.5 | -0.11 | 0.01121 | 0 | -9.826
-1 | -0.051 | 0.01122 | 0 | -4.57
-0.5 | 0.008 | 0.01131 | 0 | 0.683
0 | 0.067 | 0.01137 | 0 | 5.875
0.5 | 0.126 | 0.01156 | 0 | 10.883
1 | 0.185 | 0.01175 | -0.001 | 15.727
1.5 | 0.244 | 0.01194 | -0.001 | 20.422
2 | 0.303 | 0.01223 | -0.001 | 24.751
2.5 | 0.361 | 0.01272 | -0.001 | 28.416
3 | 0.42 | 0.01317 | -0.001 | 31.899
3.5 | 0.479 | 0.0136 | -0.002 | 35.193
4 | 0.537 | 0.0141 | -0.002 | 38.053
4.5 | 0.594 | 0.01477 | -0.002 | 40.24
5 | 0.652 | 0.01555 | -0.002 | 41.89
5.5 | 0.706 | 0.0155 | -0.002 | 45.564
6 | 0.758 | 0.01707 | -0.003 | 44.423
6.5 | 0.807 | 0.01801 | -0.003 | 44.807
7 | 0.851 | 0.01946 | -0.003 | 43.728
7.5 | 0.888 | 0.02105 | -0.003 | 42.18
8 | 0.915 | 0.02327 | -0.003 | 39.335
8.5 | 0.935 | 0.02634 | -0.004 | 35.514
9 | 0.828 | 0.06327 | -0.002 | 13.092
9.5 | 0.842 | 0.06964 | -0.002 | 12.087
10 | 0.856 | 0.07513 | -0.001 | 11.391
10.5 | 0.864 | 0.08141 | -0.001 | 10.617
11 | 0.866 | 0.1224 | -0.002 | 7.072
11.5 | 0.859 | 0.09618 | -0.001 | 8.932
12 | 0.847 | 0.10396 | -0.001 | 8.149
12.5 | 0.83 | 0.11466 | -0.001 | 7.237
13 | 0.808 | 0.12409 | -0.002 | 6.509
13.5 | 0.781 | 0.13449 | -0.002 | 5.808

## 12. Re 100k Mach 0.10 (2)
BIGFOIL.COM POLAR EXPORT
PW51 sm
PW51 sm |  |  |  | Cl Max: | 1.0858 | at alpha= | 11 | deg
XFOIL ncrit=9 |  |  |  | L/D Max: | 41.0774 | at alpha= | 6 | deg
Re: | 100000 |  |  | Cd Min: | 0.25825 | at alpha= | -20 | deg
Mach: | 0.1 |  |  | Cl=0 at alpha= | -1.1037 | deg
|  |  |  | @ Cl=0.1, Cd= | 0.01234
|  |  |  | @ Cl=0.4, Cd= | 0.01326
|  |  |  | @ Cl=0.6, Cd= | 0.015608
alpha (deg) | Cl | Cd | Cm | Cl/Cd
-20 | -0.8346 | 0.25825 | 0.0877 | -3.2318
-19.5 | -0.8165 | 0.25175 | 0.0841 | -3.2433
-19 | -0.7989 | 0.24543 | 0.08 | -3.2551
-18.5 | -0.7821 | 0.23944 | 0.0755 | -3.2664
-18 | -0.7707 | 0.23667 | 0.0691 | -3.2564
-17.5 | -0.7668 | 0.23615 | 0.0624 | -3.2471
-17 | -0.7337 | 0.21938 | 0.0626 | -3.3444
-16.5 | -0.7145 | 0.21214 | 0.0599 | -3.3681
-16 | -0.6977 | 0.20542 | 0.0563 | -3.3965
-15.5 | -0.684 | 0.19944 | 0.0515 | -3.4296
-15 | -0.6847 | 0.19747 | 0.0443 | -3.4674
-14.5 | -0.6607 | 0.18553 | 0.0426 | -3.5611
-14 | -0.6377 | 0.17726 | 0.0416 | -3.5975
-13.5 | -0.6284 | 0.17108 | 0.037 | -3.6731
-13 | -0.6393 | 0.16797 | 0.0285 | -3.806
-12.5 | -0.604 | 0.15528 | 0.0306 | -3.8897
-12 | -0.5904 | 0.14798 | 0.028 | -3.9897
-11.5 | -0.5995 | 0.14253 | 0.0203 | -4.2061
-11 | -0.5817 | 0.13256 | 0.0193 | -4.3882
-10.5 | -0.5648 | 0.1251 | 0.0182 | -4.5148
-10 | -0.5858 | 0.11891 | 0.0081 | -4.9264
-9.5 | -0.5565 | 0.10936 | 0.0108 | -5.0887
-9 | -0.5686 | 0.10226 | 0.0033 | -5.5603
-8.5 | -0.5492 | 0.09428 | 0.0044 | -5.8252
-8 | -0.587 | 0.0857 | -0.0091 | -6.8495
-7.5 | -0.5655 | 0.07813 | -0.0071 | -7.2379
-7 | -0.5596 | 0.0698 | -0.0102 | -8.0172
-6.5 | -0.5512 | 0.06173 | -0.0137 | -8.9292
-6 | -0.542 | 0.03892 | -0.0198 | -13.926
-5.5 | -0.5043 | 0.03164 | -0.0173 | -15.9387
-5 | -0.4616 | 0.02685 | -0.0143 | -17.1918
-4.5 | -0.4157 | 0.02229 | -0.0122 | -18.6496
-4 | -0.3697 | 0.01935 | -0.0096 | -19.1059
-3.5 | -0.3289 | 0.01687 | -0.0066 | -19.4961
-3 | -0.2957 | 0.0144 | -0.0027 | -20.5347
-2.5 | -0.2739 | 0.01171 | 0.0046 | -23.3903
-2 | -0.0423 | 0.01203 | -0.023 | -3.5162
-1.5 | -0.0451 | 0.01203 | -0.0156 | -3.749
-1 | 0.0118 | 0.01243 | -0.019 | 0.94932
-0.5 | 0.1393 | 0.0123 | -0.0333 | 11.3252
0 | 0.2179 | 0.01214 | -0.0368 | 17.9489
0.5 | 0.2598 | 0.01224 | -0.0328 | 21.2255
1 | 0.298 | 0.01244 | -0.028 | 23.955
1.5 | 0.3392 | 0.01274 | -0.0241 | 26.6248
2 | 0.3828 | 0.0131 | -0.0208 | 29.2214
2.5 | 0.4279 | 0.01352 | -0.0179 | 31.6494
3 | 0.4742 | 0.014 | -0.0153 | 33.8714
3.5 | 0.5212 | 0.01454 | -0.0129 | 35.8459
4 | 0.5686 | 0.01516 | -0.0108 | 37.5066
4.5 | 0.6163 | 0.01584 | -0.0088 | 38.9078
5 | 0.664 | 0.01659 | -0.007 | 40.0241
5.5 | 0.7116 | 0.01747 | -0.0052 | 40.7327
6 | 0.7587 | 0.01847 | -0.0035 | 41.0774
6.5 | 0.8047 | 0.0196 | -0.0017 | 41.0561
7 | 0.8494 | 0.02089 | 0.0001 | 40.6606
7.5 | 0.8921 | 0.0224 | 0.002 | 39.8259
8 | 0.9324 | 0.02436 | 0.0041 | 38.2759
8.5 | 0.9712 | 0.027 | 0.0062 | 35.9704
9 | 1.0083 | 0.03016 | 0.0084 | 33.4317
9.5 | 1.0448 | 0.03459 | 0.0103 | 30.2053
10 | 1.0734 | 0.039 | 0.013 | 27.5231
10.5 | 1.0828 | 0.04537 | 0.0162 | 23.866
11 | 1.0858 | 0.05156 | 0.0191 | 21.059
11.5 | 1.071 | 0.05931 | 0.0214 | 18.0577
12 | 1.0291 | 0.06761 | 0.0215 | 15.2211
12.5 | 0.8307 | 0.11322 | -0.013 | 7.337
13 | 0.8156 | 0.12787 | -0.0191 | 6.3784
14 | 0.7628 | 0.16623 | -0.0414 | 4.5888
14.5 | 0.7735 | 0.17522 | -0.0444 | 4.4145
15 | 0.7821 | 0.18246 | -0.048 | 4.2864
15.5 | 0.7884 | 0.19072 | -0.0525 | 4.1338
16 | 0.8138 | 0.19893 | -0.0531 | 4.0909

## 13. Re 100k Mach 0.25 (1)
BIGFOIL.COM POLAR EXPORT
PW51 sm
PW51 sm |  |  |  | Cl Max: | 0.911 | at alpha= | 8 | deg
JavaFoil+Calcfoil stall+Eppler ext transition |  |  |  | L/D Max: | 43.941 | at alpha= | 5.5 | deg
Re: | 100000 |  |  | Cd Min: | 0.01134 | at alpha= | -1 | deg
Mach: | 0.25 |  |  | Cl=0 at alpha= | -0.56557 | deg
|  |  |  | @ Cl=0.1, Cd= | 0.011572
|  |  |  | @ Cl=0.4, Cd= | 0.013099
|  |  |  | @ Cl=0.6, Cd= | 0.015003
alpha (deg) | Cl | Cd | Cm | Cl/Cd
-13 | -0.07 | 0.19259 | 0.001 | -0.365
-12.5 | -0.145 | 0.20326 | 0.001 | -0.713
-12 | -0.222 | 0.18229 | 0.001 | -1.218
-11.5 | -0.282 | 0.16021 | 0.001 | -1.761
-11 | -0.335 | 0.17561 | 0.001 | -1.909
-10.5 | -0.383 | 0.14626 | 0.001 | -2.616
-10 | -0.424 | 0.128 | 0.001 | -3.311
-9.5 | -0.458 | 0.11294 | 0.001 | -4.058
-9 | -0.485 | 0.09906 | 0.001 | -4.896
-8.5 | -0.502 | 0.08855 | 0.001 | -5.669
-8 | -0.51 | 0.08277 | 0.001 | -6.16
-7.5 | -0.51 | 0.07295 | 0.001 | -6.985
-7 | -0.501 | 0.06527 | 0.001 | -7.679
-6.5 | -0.485 | 0.05859 | 0.001 | -8.285
-6 | -0.463 | 0.05293 | 0 | -8.746
-5.5 | -0.434 | 0.04859 | 0 | -8.94
-5 | -0.401 | 0.04444 | 0 | -9.021
-4.5 | -0.363 | 0.04148 | 0 | -8.757
-4 | -0.322 | 0.03892 | 0 | -8.282
-3.5 | -0.279 | 0.03669 | 0 | -7.602
-3 | -0.291 | 0.01432 | 0.001 | -20.315
-2.5 | -0.233 | 0.01417 | 0.001 | -16.411
-2 | -0.173 | 0.01161 | 0 | -14.91
-1.5 | -0.113 | 0.01145 | 0 | -9.881
-1 | -0.053 | 0.01134 | 0 | -4.648
-0.5 | 0.008 | 0.01144 | 0 | 0.694
0 | 0.069 | 0.0115 | 0 | 5.968
0.5 | 0.129 | 0.01164 | 0 | 11.11
1 | 0.19 | 0.01187 | -0.001 | 16.003
1.5 | 0.251 | 0.01221 | -0.001 | 20.519
2 | 0.311 | 0.01257 | -0.001 | 24.74
2.5 | 0.371 | 0.01288 | -0.001 | 28.837
3 | 0.432 | 0.01334 | -0.001 | 32.353
3.5 | 0.492 | 0.01381 | -0.002 | 35.597
4 | 0.551 | 0.01435 | -0.002 | 38.423
4.5 | 0.611 | 0.01515 | -0.002 | 40.292
5 | 0.669 | 0.016 | -0.002 | 41.823
5.5 | 0.723 | 0.01645 | -0.002 | 43.941
6 | 0.775 | 0.01765 | -0.003 | 43.914
6.5 | 0.823 | 0.01875 | -0.003 | 43.876
7 | 0.864 | 0.02063 | -0.003 | 41.877
7.5 | 0.896 | 0.02261 | -0.003 | 39.642
8 | 0.911 | 0.02646 | -0.003 | 34.439
8.5 | 0.909 | 0.0336 | -0.003 | 27.066
9 | 0.823 | 0.06693 | -0.002 | 12.304
9.5 | 0.835 | 0.073 | -0.002 | 11.432
10 | 0.838 | 0.07917 | -0.001 | 10.584
10.5 | 0.831 | 0.08849 | -0.001 | 9.394
11 | 0.811 | 0.09705 | -0.001 | 8.358
11.5 | 0.78 | 0.10842 | -0.002 | 7.195
12 | 0.738 | 0.12056 | -0.001 | 6.124
12.5 | 0.687 | 0.13409 | -0.002 | 5.123
13 | 0.627 | 0.14798 | -0.002 | 4.235

## 14. Re 100k Mach 0.25 (2)
BIGFOIL.COM POLAR EXPORT
PW51 sm
PW51 sm |  |  |  | Cl Max: | 1.0642 | at alpha= | 10 | deg
XFOIL ncrit=9 |  |  |  | L/D Max: | 40.4085 | at alpha= | 6 | deg
Re: | 100000 |  |  | Cd Min: | 0.26292 | at alpha= | -20 | deg
Mach: | 0.25 |  |  | Cl=0 at alpha= | -1.2257 | deg
|  |  |  | @ Cl=0.1, Cd= | 0.012481
|  |  |  | @ Cl=0.4, Cd= | 0.013445
|  |  |  | @ Cl=0.6, Cd= | 0.015835
alpha (deg) | Cl | Cd | Cm | Cl/Cd
-20 | -0.851 | 0.26292 | 0.0919 | -3.2367
-19.5 | -0.8324 | 0.2564 | 0.0878 | -3.2465
-19 | -0.8141 | 0.24997 | 0.0833 | -3.2568
-18.5 | -0.7983 | 0.24542 | 0.0776 | -3.2528
-18 | -0.7899 | 0.2446 | 0.0706 | -3.2294
-17.5 | -0.7659 | 0.23188 | 0.0681 | -3.303
-17 | -0.7425 | 0.2224 | 0.0662 | -3.3386
-16.5 | -0.7238 | 0.21548 | 0.0626 | -3.359
-16 | -0.7069 | 0.20882 | 0.0584 | -3.3852
-15.5 | -0.6985 | 0.20529 | 0.0518 | -3.4025
-15 | -0.6992 | 0.20342 | 0.0447 | -3.4372
-14.5 | -0.6582 | 0.18707 | 0.0467 | -3.5185
-14 | -0.6416 | 0.18008 | 0.0434 | -3.5629
-13.5 | -0.6428 | 0.17665 | 0.0363 | -3.6388
-13 | -0.6236 | 0.16626 | 0.0339 | -3.7508
-12.5 | -0.6007 | 0.15773 | 0.0329 | -3.8084
-12 | -0.5944 | 0.15124 | 0.0281 | -3.9302
-11.5 | -0.6109 | 0.14719 | 0.0186 | -4.1504
-11 | -0.5691 | 0.13496 | 0.0227 | -4.2168
-10.5 | -0.567 | 0.1282 | 0.0177 | -4.4228
-10 | -0.5653 | 0.11977 | 0.0131 | -4.7199
-9.5 | -0.5463 | 0.1122 | 0.0126 | -4.869
-9 | -0.5464 | 0.10422 | 0.0083 | -5.2428
-8.5 | -0.5556 | 0.09744 | 0.0017 | -5.702
-8 | -0.536 | 0.08921 | 0.0026 | -6.0083
-7.5 | -0.5624 | 0.08069 | -0.0071 | -6.9699
-7 | -0.5685 | 0.07254 | -0.0131 | -7.8371
-6.5 | -0.5529 | 0.06456 | -0.014 | -8.5641
-6 | -0.5393 | 0.04458 | -0.0216 | -12.0974
-5.5 | -0.5118 | 0.03471 | -0.0195 | -14.745
-5 | -0.4726 | 0.02921 | -0.0164 | -16.1794
-4.5 | -0.429 | 0.02382 | -0.0138 | -18.0101
-4 | -0.3828 | 0.02049 | -0.0109 | -18.6823
-3.5 | -0.3395 | 0.01783 | -0.0077 | -19.0409
-3 | -0.3034 | 0.01565 | -0.0037 | -19.3866
-2.5 | -0.2792 | 0.01276 | 0.0015 | -21.8809
-2 | -0.1209 | 0.01241 | -0.0105 | -9.7421
-1.5 | -0.0554 | 0.01239 | -0.0151 | -4.4713
-1 | 0.0456 | 0.01259 | -0.0258 | 3.6219
-0.5 | 0.1654 | 0.01235 | -0.0377 | 13.3927
0 | 0.2251 | 0.01228 | -0.037 | 18.3306
0.5 | 0.2647 | 0.01242 | -0.0321 | 21.3124
1 | 0.3049 | 0.01267 | -0.0277 | 24.0647
1.5 | 0.348 | 0.01299 | -0.0238 | 26.7898
2 | 0.3934 | 0.01338 | -0.0204 | 29.4021
2.5 | 0.4404 | 0.01384 | -0.0176 | 31.8208
3 | 0.4883 | 0.01436 | -0.015 | 34.0042
3.5 | 0.5369 | 0.01495 | -0.0126 | 35.913
4 | 0.5859 | 0.01562 | -0.0103 | 37.5096
4.5 | 0.6351 | 0.01637 | -0.0082 | 38.7966
5 | 0.6843 | 0.01721 | -0.0061 | 39.7618
5.5 | 0.7333 | 0.01821 | -0.0041 | 40.2691
6 | 0.7815 | 0.01934 | -0.002 | 40.4085
6.5 | 0.8286 | 0.02065 | 0.0001 | 40.1259
7 | 0.8736 | 0.02219 | 0.0023 | 39.3691
7.5 | 0.916 | 0.02408 | 0.0048 | 38.0399
8 | 0.9559 | 0.02657 | 0.0073 | 35.9767
8.5 | 0.9939 | 0.02999 | 0.0099 | 33.141
9 | 1.0256 | 0.03442 | 0.0129 | 29.7966
9.5 | 1.0483 | 0.03956 | 0.0159 | 26.499
10 | 1.0642 | 0.04532 | 0.0187 | 23.4819
10.5 | 1.0398 | 0.0525 | 0.0223 | 19.8057
11 | 0.9975 | 0.06078 | 0.0224 | 16.4116
11.5 | 0.9515 | 0.07275 | 0.0155 | 13.079
12 | 0.9078 | 0.08802 | 0.0058 | 10.3136
12.5 | 0.7806 | 0.1309 | -0.024 | 5.9633
13 | 0.7919 | 0.14119 | -0.0259 | 5.6088
13.5 | 0.7837 | 0.16349 | -0.0356 | 4.7936
14 | 0.7611 | 0.17012 | -0.0445 | 4.4739
14.5 | 0.7849 | 0.17971 | -0.0454 | 4.3676
15 | 0.7842 | 0.18618 | -0.0513 | 4.2121

## 15. Re 100k Mach 0.50 (1)
BIGFOIL.COM POLAR EXPORT
PW51 sm
PW51 sm |  |  |  | Cl Max: | 1.1 | at alpha= | 20 | deg
JavaFoil+Calcfoil stall+Eppler ext transition |  |  |  | L/D Max: | 41.285 | at alpha= | 5 | deg
Re: | 100000 |  |  | Cd Min: | 0.01196 | at alpha= | -0.5 | deg
Mach: | 0.5 |  |  | Cl=0 at alpha= | -0.56618 | deg
|  |  |  | @ Cl=0.1, Cd= | 0.012084
|  |  |  | @ Cl=0.4, Cd= | 0.013652
|  |  |  | @ Cl=0.6, Cd= | 0.015542
alpha (deg) | Cl | Cd | Cm | Cl/Cd
-20 | -1.037 | 0.35063 | 0.002 | -2.958
-19.5 | -1.012 | 0.34537 | 0.002 | -2.93
-19 | -0.985 | 0.344 | 0.002 | -2.862
-18.5 | -0.959 | 0.32801 | 0.002 | -2.923
-18 | -0.933 | 0.32286 | 0.002 | -2.89
-17.5 | -0.906 | 0.31893 | 0.002 | -2.84
-17 | -0.88 | 0.30565 | 0.002 | -2.879
-16.5 | -0.854 | 0.30096 | 0.002 | -2.838
-16 | -0.827 | 0.29282 | 0.002 | -2.824
-15.5 | -0.801 | 0.28873 | 0.002 | -2.774
-15 | -0.775 | 0.28534 | 0.002 | -2.715
-14.5 | -0.748 | 0.26332 | 0.002 | -2.839
-14 | -0.721 | 0.25996 | 0.002 | -2.775
-13.5 | -0.694 | 0.24721 | 0.002 | -2.808
-13 | -0.668 | 0.24358 | 0.001 | -2.742
-12.5 | -0.642 | 0.24019 | 0.001 | -2.671
-12 | -0.614 | 0.22419 | 0.001 | -2.741
-11.5 | -0.588 | 0.22034 | 0.001 | -2.669
-11 | -0.561 | 0.21283 | 0.001 | -2.636
-10.5 | -0.534 | 0.20649 | 0.001 | -2.587
-10 | -0.508 | 0.19061 | 0.001 | -2.663
-9.5 | -0.481 | 0.19046 | 0.001 | -2.524
-9 | -0.454 | 0.18168 | 0.001 | -2.499
-8.5 | -0.427 | 0.17326 | 0.001 | -2.465
-8 | -0.4 | 0.09902 | 0.001 | -4.041
-7.5 | -0.373 | 0.09498 | 0.001 | -3.93
-7 | -0.346 | 0.08535 | 0.001 | -4.058
-6.5 | -0.319 | 0.08405 | 0.001 | -3.801
-6 | -0.293 | 0.07409 | 0.001 | -3.949
-5.5 | -0.266 | 0.06579 | 0.001 | -4.038
-5 | -0.353 | 0.06124 | 0 | -5.768
-4.5 | -0.372 | 0.04848 | 0 | -7.665
-4 | -0.346 | 0.04253 | 0 | -8.124
-3.5 | -0.305 | 0.03894 | 0 | -7.837
-3 | -0.258 | 0.03631 | 0 | -7.101
-2.5 | -0.258 | 0.01486 | 0.001 | -17.397
-2 | -0.193 | 0.01463 | 0 | -13.199
-1.5 | -0.126 | 0.01206 | 0 | -10.471
-1 | -0.059 | 0.01201 | 0 | -4.905
-0.5 | 0.009 | 0.01196 | 0 | 0.742
0 | 0.077 | 0.01203 | 0 | 6.378
0.5 | 0.145 | 0.01219 | 0 | 11.861
1 | 0.212 | 0.0125 | -0.001 | 16.985
1.5 | 0.28 | 0.01292 | -0.001 | 21.662
2 | 0.347 | 0.01334 | -0.001 | 26.037
2.5 | 0.415 | 0.01374 | -0.001 | 30.178
3 | 0.482 | 0.01448 | -0.002 | 33.269
3.5 | 0.549 | 0.01517 | -0.002 | 36.155
4 | 0.612 | 0.01563 | -0.002 | 39.149
4.5 | 0.674 | 0.01657 | -0.002 | 40.709
5 | 0.733 | 0.01777 | -0.002 | 41.285
5.5 | 0.787 | 0.01938 | -0.003 | 40.623
6 | 0.834 | 0.02138 | -0.003 | 39.027
6.5 | 0.867 | 0.02502 | -0.003 | 34.645
7 | 0.872 | 0.03168 | -0.003 | 27.539
7.5 | 0.796 | 0.05673 | -0.002 | 14.028
8 | 0.731 | 0.07037 | -0.001 | 10.389
8.5 | 0.486 | 0.0871 | -0.001 | 5.582
9 | 0.513 | 0.1108 | -0.002 | 4.629
9.5 | 0.54 | 0.14983 | -0.002 | 3.602
10 | 0.567 | 0.13712 | -0.002 | 4.132
10.5 | 0.594 | 0.19928 | -0.002 | 2.979
11 | 0.62 | 0.20795 | -0.003 | 2.983
11.5 | 0.647 | 0.21814 | -0.003 | 2.967
12 | 0.674 | 0.22591 | -0.003 | 2.981
12.5 | 0.7 | 0.23646 | -0.003 | 2.962
13 | 0.727 | 0.25451 | -0.003 | 2.858
13.5 | 0.754 | 0.26486 | -0.004 | 2.848
14 | 0.781 | 0.27502 | -0.004 | 2.838
14.5 | 0.808 | 0.29192 | -0.004 | 2.767
15 | 0.835 | 0.30525 | -0.004 | 2.735
15.5 | 0.861 | 0.30918 | -0.005 | 2.784
16 | 0.888 | 0.31909 | -0.005 | 2.784
16.5 | 0.914 | 0.3154 | -0.005 | 2.898
17 | 0.941 | 0.34129 | -0.005 | 2.758
17.5 | 0.967 | 0.33224 | -0.006 | 2.911
18 | 0.994 | 0.34115 | -0.006 | 2.915
18.5 | 1.02 | 0.35302 | -0.006 | 2.89
19 | 1.047 | 0.35807 | -0.006 | 2.925
19.5 | 1.073 | 0.3776 | -0.007 | 2.841
20 | 1.1 | 0.38159 | -0.007 | 2.883

## 16. Re 100k Mach 0.50 (2)
BIGFOIL.COM POLAR EXPORT
PW51 sm
PW51 sm |  |  |  | Cl Max: | 1.022 | at alpha= | 20 | deg
XFOIL ncrit=9 |  |  |  | L/D Max: | 37.4964 | at alpha= | 5 | deg
Re: | 100000 |  |  | Cd Min: | 0.29054 | at alpha= | -20 | deg
Mach: | 0.5 |  |  | Cl=0 at alpha= | -1.5139 | deg
|  |  |  | @ Cl=0.1, Cd= | 0.013354
|  |  |  | @ Cl=0.4, Cd= | 0.01429
|  |  |  | @ Cl=0.6, Cd= | 0.016881
alpha (deg) | Cl | Cd | Cm | Cl/Cd
-20 | -0.9357 | 0.29054 | 0.1088 | -3.2206
-19.5 | -0.9184 | 0.28841 | 0.1012 | -3.1844
-19 | -0.8988 | 0.28186 | 0.0951 | -3.1888
-18.5 | -0.8683 | 0.2651 | 0.0933 | -3.2754
-18 | -0.8445 | 0.25639 | 0.0889 | -3.2938
-17.5 | -0.8216 | 0.24831 | 0.084 | -3.3088
-17 | -0.8002 | 0.24122 | 0.0783 | -3.3173
-16.5 | -0.7869 | 0.23894 | 0.0705 | -3.2933
-16 | -0.7609 | 0.2267 | 0.067 | -3.3564
-15.5 | -0.7332 | 0.21588 | 0.0646 | -3.3963
-15 | -0.7112 | 0.20803 | 0.0602 | -3.4187
-14.5 | -0.7022 | 0.20512 | 0.0524 | -3.4234
-14 | -0.6741 | 0.19277 | 0.05 | -3.4969
-13.5 | -0.6497 | 0.18379 | 0.0472 | -3.535
-13 | -0.6349 | 0.17723 | 0.0418 | -3.5824
-12.5 | -0.6396 | 0.17465 | 0.0337 | -3.6622
-12 | -0.5953 | 0.15984 | 0.035 | -3.7243
-11.5 | -0.5848 | 0.15328 | 0.03 | -3.8152
-11 | -0.5753 | 0.14536 | 0.0253 | -3.9578
-10.5 | -0.5499 | 0.13635 | 0.0241 | -4.033
-10 | -0.5448 | 0.12888 | 0.0192 | -4.2272
-9.5 | -0.5338 | 0.12172 | 0.0157 | -4.3855
-9 | -0.5169 | 0.11278 | 0.0137 | -4.5833
-8.5 | -0.5359 | 0.10773 | 0.005 | -4.9745
-8 | -0.4974 | 0.09732 | 0.0076 | -5.111
-7.5 | -0.4999 | 0.08976 | 0.0025 | -5.5693
-7 | -0.5226 | 0.08324 | -0.0061 | -6.2782
-6.5 | -0.5202 | 0.06514 | -0.0203 | -7.9859
-6 | -0.5096 | 0.05665 | -0.0218 | -8.9956
-5.5 | -0.5058 | 0.04752 | -0.0247 | -10.6439
-5 | -0.4912 | 0.03917 | -0.0245 | -12.5402
-4.5 | -0.4666 | 0.03198 | -0.0217 | -14.5904
-4 | -0.4345 | 0.02671 | -0.017 | -16.2673
-3.5 | -0.3974 | 0.02263 | -0.0119 | -17.5608
-3 | -0.3578 | 0.01978 | -0.007 | -18.089
-2.5 | -0.3107 | 0.0175 | -0.0041 | -17.7543
-2 | -0.2127 | 0.01369 | -0.0103 | -15.5369
-1.5 | 0.0061 | 0.01376 | -0.0297 | 0.44331
-1 | 0.1564 | 0.01311 | -0.0456 | 11.9298
-0.5 | 0.2048 | 0.01305 | -0.0417 | 15.6935
0 | 0.2471 | 0.01316 | -0.0364 | 18.7766
0.5 | 0.2919 | 0.01339 | -0.0315 | 21.7999
1 | 0.3405 | 0.01375 | -0.0274 | 24.7636
1.5 | 0.3912 | 0.0142 | -0.0237 | 27.5493
2 | 0.4437 | 0.01474 | -0.0203 | 30.1018
2.5 | 0.4974 | 0.01537 | -0.0171 | 32.3617
3 | 0.552 | 0.01612 | -0.014 | 34.2432
3.5 | 0.6069 | 0.01699 | -0.011 | 35.721
4 | 0.6619 | 0.01799 | -0.0079 | 36.7927
4.5 | 0.7168 | 0.01916 | -0.0047 | 37.4113
5 | 0.7713 | 0.02057 | -0.0015 | 37.4964
5.5 | 0.8243 | 0.02226 | 0.002 | 37.0305
6 | 0.8737 | 0.02431 | 0.0058 | 35.9399
6.5 | 0.9172 | 0.02699 | 0.0099 | 33.983
7 | 0.9537 | 0.03036 | 0.0143 | 31.413
7.5 | 0.9779 | 0.03473 | 0.0188 | 28.1572
8 | 0.9756 | 0.04082 | 0.0227 | 23.9
9 | 0.8736 | 0.06219 | 0.0148 | 14.0473
9.5 | 0.8173 | 0.07969 | 0.0018 | 10.256
10 | 0.7777 | 0.09637 | -0.0091 | 8.0699
10.5 | 0.7858 | 0.10407 | -0.0107 | 7.5507
11 | 0.7684 | 0.11795 | -0.0186 | 6.5146
11.5 | 0.7593 | 0.13046 | -0.0256 | 5.8202
12 | 0.7572 | 0.14183 | -0.0317 | 5.3388
12.5 | 0.7742 | 0.15226 | -0.0344 | 5.0847
13 | 0.7758 | 0.16881 | -0.0433 | 4.5957
13.5 | 0.7769 | 0.17578 | -0.0492 | 4.4197
14 | 0.8016 | 0.18672 | -0.0516 | 4.2931
14.5 | 0.8132 | 0.19384 | -0.0564 | 4.1952
15 | 0.8256 | 0.20271 | -0.0618 | 4.0728
15.5 | 0.8452 | 0.21113 | -0.0658 | 4.0032
16 | 0.8599 | 0.21969 | -0.0713 | 3.9142
16.5 | 0.8825 | 0.22863 | -0.0749 | 3.8599
17 | 0.9044 | 0.23922 | -0.0789 | 3.7806
17.5 | 0.9194 | 0.24577 | -0.0854 | 3.7409
18 | 0.9514 | 0.26045 | -0.0866 | 3.6529
18.5 | 0.9595 | 0.2636 | -0.0956 | 3.64
19 | 0.9811 | 0.27225 | -0.1005 | 3.6037
19.5 | 1.01 | 0.28676 | -0.1023 | 3.5221
20 | 1.022 | 0.28988 | -0.1112 | 3.5256

## 17. Re 250k Mach 0.00 (1)
BIGFOIL.COM POLAR EXPORT
PW51 sm
PW51 sm |  |  |  | Cl Max: | 0.987 | at alpha= | 9.5 | deg
JavaFoil+Calcfoil stall+Eppler ext transition |  |  |  | L/D Max: | 58.626 | at alpha= | 7 | deg
Re: | 250000 |  |  | Cd Min: | 0.00782 | at alpha= | -1.5 | deg
Mach: | 0 |  |  | Cl=0 at alpha= | -0.5678 | deg
|  |  |  | @ Cl=0.1, Cd= | 0.0080895
|  |  |  | @ Cl=0.4, Cd= | 0.0094703
|  |  |  | @ Cl=0.6, Cd= | 0.01098
alpha (deg) | Cl | Cd | Cm | Cl/Cd
-14.5 | -0.434 | 0.14885 | 0.001 | -2.919
-14 | -0.454 | 0.14437 | 0.001 | -3.144
-13.5 | -0.473 | 0.13541 | 0.001 | -3.495
-13 | -0.492 | 0.12657 | 0.001 | -3.888
-12.5 | -0.51 | 0.1179 | 0.001 | -4.327
-12 | -0.527 | 0.10954 | 0.001 | -4.81
-11.5 | -0.542 | 0.1006 | 0.001 | -5.385
-11 | -0.554 | 0.09794 | 0.001 | -5.66
-10.5 | -0.564 | 0.09075 | 0.001 | -6.218
-10 | -0.571 | 0.08399 | 0.001 | -6.797
-9.5 | -0.574 | 0.07765 | 0.001 | -7.388
-9 | -0.572 | 0.07218 | 0.001 | -7.929
-8.5 | -0.566 | 0.06677 | 0.001 | -8.47
-8 | -0.554 | 0.06157 | 0.001 | -8.995
-7.5 | -0.538 | 0.05639 | 0.001 | -9.533
-7 | -0.517 | 0.0521 | 0.001 | -9.92
-6.5 | -0.492 | 0.04811 | 0.001 | -10.221
-6 | -0.463 | 0.04508 | 0 | -10.262
-5.5 | -0.43 | 0.04197 | 0 | -10.243
-5 | -0.394 | 0.03946 | 0 | -9.981
-4.5 | -0.355 | 0.03726 | 0 | -9.531
-4 | -0.315 | 0.03521 | 0 | -8.935
-3.5 | -0.338 | 0.01155 | 0.001 | -29.251
-3 | -0.282 | 0.01134 | 0.001 | -24.894
-2.5 | -0.225 | 0.01109 | 0.001 | -20.323
-2 | -0.168 | 0.00825 | 0 | -20.348
-1.5 | -0.11 | 0.00782 | 0 | -14.015
-1 | -0.051 | 0.00787 | 0 | -6.487
-0.5 | 0.008 | 0.0079 | 0 | 0.973
0 | 0.066 | 0.00798 | 0 | 8.333
0.5 | 0.125 | 0.00817 | 0 | 15.321
1 | 0.184 | 0.00834 | -0.001 | 22.066
1.5 | 0.243 | 0.00853 | -0.001 | 28.452
2 | 0.301 | 0.00877 | -0.001 | 34.326
2.5 | 0.36 | 0.00916 | -0.001 | 39.282
3 | 0.418 | 0.00961 | -0.001 | 43.491
3.5 | 0.476 | 0.00999 | -0.002 | 47.681
4 | 0.534 | 0.01033 | -0.002 | 51.705
4.5 | 0.592 | 0.01089 | -0.002 | 54.319
5 | 0.648 | 0.01152 | -0.002 | 56.281
5.5 | 0.704 | 0.0121 | -0.002 | 58.208
6 | 0.759 | 0.0131 | -0.003 | 57.967
6.5 | 0.812 | 0.01394 | -0.003 | 58.246
7 | 0.858 | 0.01464 | -0.003 | 58.626
7.5 | 0.899 | 0.01608 | -0.003 | 55.917
8 | 0.935 | 0.01723 | -0.003 | 54.274
8.5 | 0.962 | 0.019 | -0.004 | 50.64
9 | 0.981 | 0.02123 | -0.004 | 46.188
9.5 | 0.987 | 0.02505 | -0.004 | 39.405
10 | 0.965 | 0.03474 | -0.004 | 27.779
10.5 | 0.875 | 0.07207 | -0.002 | 12.136
11 | 0.872 | 0.07862 | -0.002 | 11.094
11.5 | 0.869 | 0.08465 | -0.002 | 10.261
12 | 0.86 | 0.09001 | -0.002 | 9.552
12.5 | 0.846 | 0.097 | -0.002 | 8.724
13 | 0.828 | 0.10502 | -0.002 | 7.885
13.5 | 0.806 | 0.113 | -0.002 | 7.133
14 | 0.781 | 0.12297 | -0.002 | 6.347
14.5 | 0.753 | 0.13116 | -0.002 | 5.738

## 18. Re 250k Mach 0.00 (2)
BIGFOIL.COM POLAR EXPORT
PW51 sm
PW51 sm |  |  |  | Cl Max: | 1.1556 | at alpha= | 12 | deg
XFOIL ncrit=9 |  |  |  | L/D Max: | 61.7615 | at alpha= | 6.5 | deg
Re: | 250000 |  |  | Cd Min: | 0.20313 | at alpha= | 17 | deg
Mach: | 0 |  |  | Cl=0 at alpha= | -1.0646 | deg
|  |  |  | @ Cl=0.1, Cd= | 0.0078606
|  |  |  | @ Cl=0.4, Cd= | 0.0087365
|  |  |  | @ Cl=0.6, Cd= | 0.010349
alpha (deg) | Cl | Cd | Cm | Cl/Cd
-7.5 | -0.6018 | 0.05936 | -0.0193 | -10.1381
-7 | -0.587 | 0.05156 | -0.0206 | -11.3848
-6.5 | -0.5795 | 0.03422 | -0.0186 | -16.9345
-6 | -0.5517 | 0.02406 | -0.015 | -22.9302
-5.5 | -0.5073 | 0.02023 | -0.0128 | -25.0766
-5 | -0.4606 | 0.0179 | -0.0106 | -25.7318
-4.5 | -0.4188 | 0.01494 | -0.0078 | -28.0321
-4 | -0.3799 | 0.01341 | -0.0045 | -28.3296
-3.5 | -0.3368 | 0.0122 | -0.0025 | -27.6066
-3 | -0.2543 | 0.0104 | -0.0087 | -24.4519
-2.5 | -0.182 | 0.00856 | -0.0129 | -21.2617
-2 | -0.1312 | 0.00749 | -0.0103 | -17.5167
-1.5 | -0.0721 | 0.00746 | -0.0084 | -9.6649
-1 | 0.0107 | 0.00771 | -0.0121 | 1.3878
-0.5 | 0.1056 | 0.00787 | -0.0193 | 13.418
0 | 0.1782 | 0.00789 | -0.0227 | 22.5856
0.5 | 0.2227 | 0.00796 | -0.0205 | 27.9774
1 | 0.2691 | 0.0081 | -0.0185 | 33.2222
1.5 | 0.3164 | 0.00829 | -0.0167 | 38.1665
2 | 0.3643 | 0.00853 | -0.0151 | 42.7081
2.5 | 0.4127 | 0.00881 | -0.0136 | 46.8445
3 | 0.4615 | 0.00915 | -0.0121 | 50.4372
3.5 | 0.5103 | 0.00954 | -0.0107 | 53.4906
4 | 0.5594 | 0.00996 | -0.0094 | 56.1647
4.5 | 0.6085 | 0.01043 | -0.0081 | 58.3413
5 | 0.6573 | 0.01099 | -0.0068 | 59.8089
5.5 | 0.7061 | 0.01158 | -0.0056 | 60.9758
6 | 0.7548 | 0.01224 | -0.0044 | 61.6667
6.5 | 0.8029 | 0.013 | -0.0033 | 61.7615
7 | 0.8501 | 0.01391 | -0.0022 | 61.1143
7.5 | 0.8967 | 0.01493 | -0.001 | 60.0603
8 | 0.9413 | 0.01624 | 0.0003 | 57.9618
8.5 | 0.983 | 0.01792 | 0.002 | 54.8549
9 | 1.0203 | 0.02009 | 0.0041 | 50.7865
9.5 | 1.0553 | 0.02242 | 0.0064 | 47.0696
10 | 1.0893 | 0.02463 | 0.0087 | 44.2266
10.5 | 1.118 | 0.02755 | 0.0115 | 40.5808
11 | 1.1366 | 0.03166 | 0.0145 | 35.9002
11.5 | 1.1526 | 0.03471 | 0.0182 | 33.2066
12 | 1.1556 | 0.03847 | 0.0219 | 30.039
12.5 | 1.1555 | 0.04281 | 0.0234 | 26.9914
13 | 1.1321 | 0.05143 | 0.023 | 22.0124
13.5 | 1.1123 | 0.0597 | 0.0195 | 18.6315
14 | 1.0835 | 0.07077 | 0.013 | 15.3102
14.5 | 1.046 | 0.08488 | 0.0042 | 12.3233
15 | 1.0015 | 0.10204 | -0.0066 | 9.8148
15.5 | 0.9633 | 0.12051 | -0.0185 | 7.9935
16 | 0.8175 | 0.18725 | -0.0479 | 4.3658
16.5 | 0.8151 | 0.19769 | -0.0567 | 4.1231
17 | 0.836 | 0.20313 | -0.0581 | 4.1156

## 19. Re 250k Mach 0.10 (1)
BIGFOIL.COM POLAR EXPORT
PW51 sm
PW51 sm |  |  |  | Cl Max: | 0.982 | at alpha= | 9.5 | deg
JavaFoil+Calcfoil stall+Eppler ext transition |  |  |  | L/D Max: | 57.957 | at alpha= | 5.5 | deg
Re: | 250000 |  |  | Cd Min: | 0.00785 | at alpha= | -1.5 | deg
Mach: | 0.1 |  |  | Cl=0 at alpha= | -0.5678 | deg
|  |  |  | @ Cl=0.1, Cd= | 0.0081095
|  |  |  | @ Cl=0.4, Cd= | 0.0094912
|  |  |  | @ Cl=0.6, Cd= | 0.010983
alpha (deg) | Cl | Cd | Cm | Cl/Cd
-14 | -0.413 | 0.14412 | 0.001 | -2.865
-13.5 | -0.435 | 0.13946 | 0.001 | -3.12
-13 | -0.457 | 0.13088 | 0.001 | -3.492
-12.5 | -0.478 | 0.1203 | 0.001 | -3.975
-12 | -0.498 | 0.11193 | 0.001 | -4.452
-11.5 | -0.517 | 0.10477 | 0.001 | -4.932
-11 | -0.533 | 0.09575 | 0.001 | -5.565
-10.5 | -0.546 | 0.09342 | 0.001 | -5.847
-10 | -0.556 | 0.08638 | 0.001 | -6.438
-9.5 | -0.562 | 0.07976 | 0.001 | -7.046
-9 | -0.563 | 0.07328 | 0.001 | -7.689
-8.5 | -0.559 | 0.06749 | 0.001 | -8.285
-8 | -0.549 | 0.06187 | 0.001 | -8.88
-7.5 | -0.535 | 0.05743 | 0.001 | -9.313
-7 | -0.516 | 0.05237 | 0.001 | -9.843
-6.5 | -0.491 | 0.04859 | 0.001 | -10.115
-6 | -0.463 | 0.0452 | 0 | -10.244
-5.5 | -0.431 | 0.04228 | 0 | -10.189
-5 | -0.395 | 0.03966 | 0 | -9.961
-4.5 | -0.356 | 0.03735 | 0 | -9.541
-4 | -0.316 | 0.03537 | 0 | -8.924
-3.5 | -0.339 | 0.01157 | 0.001 | -29.337
-3 | -0.284 | 0.01139 | 0.001 | -24.891
-2.5 | -0.227 | 0.01114 | 0.001 | -20.328
-2 | -0.169 | 0.00825 | 0 | -20.427
-1.5 | -0.11 | 0.00785 | 0 | -14.03
-1 | -0.051 | 0.00789 | 0 | -6.496
-0.5 | 0.008 | 0.00791 | 0 | 0.977
0 | 0.067 | 0.00802 | 0 | 8.33
0.5 | 0.126 | 0.00818 | 0 | 15.386
1 | 0.185 | 0.00834 | -0.001 | 22.162
1.5 | 0.244 | 0.00853 | -0.001 | 28.588
2 | 0.303 | 0.00878 | -0.001 | 34.486
2.5 | 0.361 | 0.00924 | -0.001 | 39.115
3 | 0.42 | 0.00962 | -0.001 | 43.686
3.5 | 0.479 | 0.01 | -0.002 | 47.852
4 | 0.537 | 0.01042 | -0.002 | 51.515
4.5 | 0.594 | 0.01091 | -0.002 | 54.499
5 | 0.652 | 0.01162 | -0.002 | 56.079
5.5 | 0.708 | 0.01221 | -0.002 | 57.957
6 | 0.763 | 0.01324 | -0.003 | 57.633
6.5 | 0.816 | 0.0141 | -0.003 | 57.846
7 | 0.861 | 0.01503 | -0.003 | 57.314
7.5 | 0.902 | 0.01623 | -0.003 | 55.595
8 | 0.937 | 0.01743 | -0.003 | 53.747
8.5 | 0.963 | 0.0193 | -0.004 | 49.883
9 | 0.979 | 0.02175 | -0.004 | 45.006
9.5 | 0.982 | 0.02601 | -0.004 | 37.757
10 | 0.95 | 0.03851 | -0.004 | 24.678
10.5 | 0.868 | 0.07354 | -0.002 | 11.798
11 | 0.866 | 0.09877 | -0.002 | 8.765
11.5 | 0.859 | 0.08537 | -0.002 | 10.067
12 | 0.847 | 0.09246 | -0.002 | 9.166
12.5 | 0.83 | 0.0984 | -0.002 | 8.435
13 | 0.808 | 0.10615 | -0.002 | 7.61
13.5 | 0.781 | 0.1146 | -0.002 | 6.817
14 | 0.751 | 0.12367 | -0.002 | 6.076
14.5 | 0.719 | 0.13241 | -0.002 | 5.43

## 20. Re 250k Mach 0.10 (2)
BIGFOIL.COM POLAR EXPORT
PW51 sm
PW51 sm |  |  |  | Cl Max: | 1.1453 | at alpha= | 11.5 | deg
XFOIL ncrit=9 |  |  |  | L/D Max: | 61.6018 | at alpha= | 6.5 | deg
Re: | 250000 |  |  | Cd Min: | 0.25718 | at alpha= | -20 | deg
Mach: | 0.1 |  |  | Cl=0 at alpha= | -1.0503 | deg
|  |  |  | @ Cl=0.1, Cd= | 0.0078928
|  |  |  | @ Cl=0.4, Cd= | 0.0087595
|  |  |  | @ Cl=0.6, Cd= | 0.010381
alpha (deg) | Cl | Cd | Cm | Cl/Cd
-20 | -0.8362 | 0.25718 | 0.0898 | -3.2514
-19.5 | -0.8188 | 0.25092 | 0.0858 | -3.2632
-19 | -0.8013 | 0.24444 | 0.0817 | -3.2781
-18.5 | -0.7839 | 0.23779 | 0.0775 | -3.2966
-18 | -0.7671 | 0.23123 | 0.0724 | -3.3175
-17.5 | -0.757 | 0.22629 | 0.0658 | -3.3453
-17 | -0.7359 | 0.21646 | 0.0638 | -3.3997
-16.5 | -0.7172 | 0.20973 | 0.0611 | -3.4196
-16 | -0.7003 | 0.20306 | 0.0575 | -3.4487
-15.5 | -0.6843 | 0.19594 | 0.0536 | -3.4924
-15 | -0.6725 | 0.18917 | 0.0479 | -3.555
-14.5 | -0.6661 | 0.18286 | 0.0418 | -3.6427
-14 | -0.6547 | 0.17514 | 0.0371 | -3.7382
-13.5 | -0.6305 | 0.16526 | 0.0377 | -3.8152
-13 | -0.6158 | 0.15818 | 0.035 | -3.893
-12.5 | -0.6038 | 0.15062 | 0.0315 | -4.0088
-12 | -0.597 | 0.1426 | 0.0265 | -4.1865
-11.5 | -0.5967 | 0.13422 | 0.0191 | -4.4457
-11 | -0.5912 | 0.12544 | 0.0138 | -4.713
-10.5 | -0.5794 | 0.11643 | 0.0144 | -4.9764
-10 | -0.5681 | 0.10948 | 0.0124 | -5.1891
-9.5 | -0.5662 | 0.1011 | 0.007 | -5.6004
-9 | -0.5785 | 0.08984 | -0.0054 | -6.4392
-8.5 | -0.5994 | 0.07841 | -0.0157 | -7.6444
-8 | -0.6115 | 0.06673 | -0.0186 | -9.1638
-7.5 | -0.5969 | 0.06093 | -0.0187 | -9.7965
-7 | -0.585 | 0.05261 | -0.0205 | -11.1196
-6.5 | -0.5855 | 0.03411 | -0.0191 | -17.1651
-6 | -0.5531 | 0.02499 | -0.0158 | -22.1329
-5.5 | -0.5098 | 0.02057 | -0.0132 | -24.7837
-5 | -0.4631 | 0.01816 | -0.011 | -25.5011
-4.5 | -0.4211 | 0.01512 | -0.008 | -27.8505
-4 | -0.3818 | 0.01361 | -0.0048 | -28.0529
-3.5 | -0.3366 | 0.01226 | -0.0031 | -27.4551
-3 | -0.2536 | 0.01049 | -0.0092 | -24.1754
-2.5 | -0.1819 | 0.00865 | -0.0132 | -21.0289
-1.5 | -0.0733 | 0.00747 | -0.0083 | -9.8126
-1 | 0.0082 | 0.00772 | -0.0116 | 1.0622
-0.5 | 0.1038 | 0.0079 | -0.0189 | 13.1392
0 | 0.1792 | 0.00792 | -0.0228 | 22.6263
0.5 | 0.2241 | 0.008 | -0.0205 | 28.0125
1 | 0.2707 | 0.00813 | -0.0186 | 33.2964
1.5 | 0.3183 | 0.00832 | -0.0168 | 38.2572
2 | 0.3665 | 0.00856 | -0.0151 | 42.8154
2.5 | 0.4152 | 0.00885 | -0.0136 | 46.9153
3 | 0.4643 | 0.00918 | -0.0121 | 50.5773
3.5 | 0.5134 | 0.00957 | -0.0107 | 53.6468
4 | 0.5627 | 0.01001 | -0.0093 | 56.2138
4.5 | 0.612 | 0.0105 | -0.008 | 58.2857
5 | 0.6613 | 0.01104 | -0.0067 | 59.9004
5.5 | 0.7101 | 0.01167 | -0.0054 | 60.8483
6 | 0.759 | 0.01235 | -0.0042 | 61.4575
6.5 | 0.8076 | 0.01311 | -0.003 | 61.6018
7 | 0.8553 | 0.01401 | -0.0018 | 61.0493
7.5 | 0.9014 | 0.01516 | -0.0006 | 59.4591
8 | 0.9463 | 0.01648 | 0.0009 | 57.4211
8.5 | 0.9869 | 0.01832 | 0.0027 | 53.8701
9 | 1.0253 | 0.02039 | 0.0049 | 50.2845
9.5 | 1.0597 | 0.02282 | 0.0074 | 46.4373
10 | 1.0889 | 0.02578 | 0.0101 | 42.2382
10.5 | 1.1196 | 0.02823 | 0.0128 | 39.6599
11 | 1.1358 | 0.03241 | 0.0161 | 35.0447
11.5 | 1.1453 | 0.03588 | 0.0203 | 31.9203
12 | 1.1447 | 0.04015 | 0.0233 | 28.5106
12.5 | 1.1421 | 0.04499 | 0.024 | 25.3856
13 | 1.118 | 0.05395 | 0.0224 | 20.7229
13.5 | 1.0902 | 0.0641 | 0.0176 | 17.0078
14 | 1.06 | 0.07598 | 0.0099 | 13.951
14.5 | 1.02 | 0.09115 | 0.0004 | 11.1903
15 | 0.9864 | 0.107 | -0.0099 | 9.2187
15.5 | 0.8145 | 0.1727 | -0.0441 | 4.7163
16 | 0.8187 | 0.18822 | -0.0484 | 4.3497
16.5 | 0.8163 | 0.19862 | -0.0574 | 4.1099

## 21. Re 250k Mach 0.25 (1)
BIGFOIL.COM POLAR EXPORT
PW51 sm
PW51 sm |  |  |  | Cl Max: | 0.961 | at alpha= | 9 | deg
JavaFoil+Calcfoil stall+Eppler ext transition |  |  |  | L/D Max: | 62.808 | at alpha= | 6.5 | deg
Re: | 250000 |  |  | Cd Min: | 0.00792 | at alpha= | -1 | deg
Mach: | 0.25 |  |  | Cl=0 at alpha= | -0.56557 | deg
|  |  |  | @ Cl=0.1, Cd= | 0.0081978
|  |  |  | @ Cl=0.4, Cd= | 0.0095354
|  |  |  | @ Cl=0.6, Cd= | 0.14807
alpha (deg) | Cl | Cd | Cm | Cl/Cd
-13 | -0.07 | 0.13959 | 0.001 | -0.504
-12.5 | -0.145 | 0.14112 | 0.001 | -1.027
-12 | -0.222 | 0.12738 | 0.001 | -1.744
-11.5 | -0.282 | 0.11849 | 0.001 | -2.382
-11 | -0.335 | 0.11381 | 0.001 | -2.946
-10.5 | -0.383 | 0.10317 | 0.001 | -3.709
-10 | -0.424 | 0.09295 | 0.001 | -4.561
-9.5 | -0.458 | 0.08604 | 0.001 | -5.327
-9 | -0.485 | 0.07731 | 0.001 | -6.274
-8.5 | -0.502 | 0.07542 | 0.001 | -6.656
-8 | -0.51 | 0.06875 | 0.001 | -7.417
-7.5 | -0.51 | 0.0618 | 0.001 | -8.245
-7 | -0.501 | 0.05591 | 0.001 | -8.966
-6.5 | -0.485 | 0.05153 | 0.001 | -9.421
-6 | -0.463 | 0.0468 | 0 | -9.893
-5.5 | -0.434 | 0.04337 | 0 | -10.017
-5 | -0.401 | 0.04028 | 0 | -9.954
-4.5 | -0.363 | 0.03782 | 0 | -9.607
-4 | -0.323 | 0.03573 | 0 | -9.028
-3.5 | -0.348 | 0.01173 | 0.001 | -29.656
-3 | -0.291 | 0.01153 | 0.001 | -25.217
-2.5 | -0.233 | 0.01131 | 0.001 | -20.56
-2 | -0.173 | 0.00829 | 0 | -20.885
-1.5 | -0.113 | 0.00814 | 0 | -13.9
-1 | -0.053 | 0.00792 | 0 | -6.658
-0.5 | 0.008 | 0.0081 | 0 | 0.981
0 | 0.069 | 0.00811 | 0 | 8.462
0.5 | 0.129 | 0.00828 | 0 | 15.619
1 | 0.19 | 0.00844 | -0.001 | 22.517
1.5 | 0.251 | 0.00874 | -0.001 | 28.653
2 | 0.311 | 0.00908 | -0.001 | 34.237
2.5 | 0.371 | 0.00935 | -0.001 | 39.719
3 | 0.432 | 0.00974 | -0.001 | 44.312
3.5 | 0.492 | 0.01016 | -0.002 | 48.382
4 | 0.551 | 0.01061 | -0.002 | 51.941
4.5 | 0.611 | 0.01118 | -0.002 | 54.594
5 | 0.669 | 0.01184 | -0.002 | 56.503
5.5 | 0.726 | 0.01249 | -0.002 | 58.148
6 | 0.783 | 0.01375 | -0.003 | 56.929
6.5 | 0.833 | 0.01325 | -0.003 | 62.808
7 | 0.877 | 0.01586 | -0.003 | 55.316
7.5 | 0.915 | 0.01712 | -0.003 | 53.455
8 | 0.943 | 0.01883 | -0.004 | 50.099
8.5 | 0.96 | 0.02139 | -0.004 | 44.903
9 | 0.961 | 0.02566 | -0.004 | 37.445
9.5 | 0.923 | 0.03887 | -0.004 | 23.748
10 | 0.839 | 0.07163 | -0.002 | 11.716
10.5 | 0.831 | 0.07751 | -0.001 | 10.725
11 | 0.811 | 0.08452 | -0.002 | 9.599
11.5 | 0.78 | 0.09283 | -0.002 | 8.404
12 | 0.738 | 0.1021 | -0.002 | 7.233
12.5 | 0.687 | 0.11286 | -0.002 | 6.087
13 | 0.627 | 0.12293 | -0.002 | 5.099
13.5 | 0.559 | 0.13614 | -0.002 | 4.108
14 | 0.485 | 0.14807 | -0.002 | 3.279

## 22. Re 250k Mach 0.25 (2)
BIGFOIL.COM POLAR EXPORT
PW51 sm
PW51 sm |  |  |  | Cl Max: | 1.1115 | at alpha= | 10.5 | deg
XFOIL ncrit=9 |  |  |  | L/D Max: | 60.9176 | at alpha= | 6 | deg
Re: | 250000 |  |  | Cd Min: | 0.2623 | at alpha= | -20 | deg
Mach: | 0.25 |  |  | Cl=0 at alpha= | -0.98203 | deg
|  |  |  | @ Cl=0.1, Cd= | 0.008034
|  |  |  | @ Cl=0.4, Cd= | 0.0088854
|  |  |  | @ Cl=0.6, Cd= | 0.010492
alpha (deg) | Cl | Cd | Cm | Cl/Cd
-20 | -0.8534 | 0.2623 | 0.0939 | -3.2535
-19.5 | -0.8351 | 0.25572 | 0.0896 | -3.2657
-19 | -0.8165 | 0.24891 | 0.0852 | -3.2803
-18.5 | -0.7981 | 0.24203 | 0.0806 | -3.2975
-18 | -0.7822 | 0.23612 | 0.0746 | -3.3127
-17.5 | -0.7712 | 0.23114 | 0.0682 | -3.3365
-17 | -0.7453 | 0.22016 | 0.0676 | -3.3853
-16.5 | -0.7267 | 0.21341 | 0.0641 | -3.4052
-16 | -0.709 | 0.20641 | 0.0601 | -3.4349
-15.5 | -0.6924 | 0.19922 | 0.0554 | -3.4756
-15 | -0.6836 | 0.19339 | 0.0487 | -3.5348
-14.5 | -0.6734 | 0.18657 | 0.0433 | -3.6094
-14 | -0.6486 | 0.1758 | 0.0428 | -3.6894
-13.5 | -0.6307 | 0.16854 | 0.0404 | -3.7421
-13 | -0.616 | 0.16115 | 0.037 | -3.8225
-12.5 | -0.6037 | 0.15339 | 0.033 | -3.9357
-12 | -0.6018 | 0.14584 | 0.0256 | -4.1264
-11.5 | -0.595 | 0.13752 | 0.0201 | -4.3266
-11 | -0.5804 | 0.12786 | 0.0199 | -4.5393
-10.5 | -0.5665 | 0.12066 | 0.0179 | -4.695
-10 | -0.5579 | 0.11298 | 0.0144 | -4.938
-9.5 | -0.5649 | 0.10367 | 0.004 | -5.449
-9 | -0.569 | 0.09267 | -0.0005 | -6.1401
-8.5 | -0.5574 | 0.08608 | -0.0008 | -6.4754
-8 | -0.5574 | 0.078 | -0.0054 | -7.1462
-7.5 | -0.5701 | 0.0682 | -0.0136 | -8.3592
-7 | -0.5801 | 0.05782 | -0.0217 | -10.0329
-6.5 | -0.5697 | 0.04672 | -0.0224 | -12.1939
-6 | -0.5561 | 0.03043 | -0.0195 | -18.2747
-5.5 | -0.5216 | 0.02312 | -0.016 | -22.5606
-5 | -0.4765 | 0.01986 | -0.0131 | -23.993
-4.5 | -0.4334 | 0.01636 | -0.0097 | -26.4914
-4 | -0.3938 | 0.01458 | -0.0061 | -27.0096
-3.5 | -0.3355 | 0.01268 | -0.0064 | -26.459
-3 | -0.2492 | 0.0109 | -0.0123 | -22.8624
-2.5 | -0.1781 | 0.00907 | -0.0156 | -19.6362
-2 | -0.1329 | 0.00776 | -0.0117 | -17.1263
-1.5 | -0.0814 | 0.00753 | -0.0076 | -10.8101
-1 | -0.0035 | 0.00778 | -0.0095 | -0.44987
-0.5 | 0.0939 | 0.00803 | -0.0164 | 11.6936
0 | 0.1859 | 0.00809 | -0.0232 | 22.979
0.5 | 0.2323 | 0.00815 | -0.021 | 28.5031
1 | 0.2803 | 0.00829 | -0.019 | 33.8118
1.5 | 0.3293 | 0.00849 | -0.0172 | 38.7868
2 | 0.3788 | 0.00875 | -0.0154 | 43.2914
2.5 | 0.4289 | 0.00907 | -0.0137 | 47.2878
3 | 0.4794 | 0.00942 | -0.0121 | 50.8917
3.5 | 0.5301 | 0.00982 | -0.0106 | 53.9817
4 | 0.581 | 0.01029 | -0.009 | 56.4626
4.5 | 0.6318 | 0.01083 | -0.0075 | 58.338
5 | 0.6824 | 0.01144 | -0.006 | 59.6503
5.5 | 0.7331 | 0.0121 | -0.0045 | 60.5868
6 | 0.7834 | 0.01286 | -0.003 | 60.9176
6.5 | 0.833 | 0.01376 | -0.0014 | 60.5378
7 | 0.8813 | 0.01486 | 0.0002 | 59.3069
7.5 | 0.9286 | 0.01615 | 0.002 | 57.4985
8 | 0.9711 | 0.01802 | 0.0042 | 53.8901
8.5 | 1.0111 | 0.0201 | 0.0067 | 50.3035
9 | 1.0452 | 0.02272 | 0.0098 | 46.0035
9.5 | 1.0772 | 0.02546 | 0.013 | 42.3095
10 | 1.0984 | 0.02929 | 0.0168 | 37.5009
10.5 | 1.1115 | 0.03253 | 0.021 | 34.1685
11 | 1.1029 | 0.03804 | 0.0249 | 28.9932
11.5 | 1.0914 | 0.04429 | 0.0256 | 24.6421
12 | 1.0703 | 0.05282 | 0.0227 | 20.2632
12.5 | 1.0422 | 0.0637 | 0.0166 | 16.3611
13 | 1.0062 | 0.07736 | 0.0077 | 13.0067
13.5 | 0.9622 | 0.09407 | -0.0034 | 10.2286
14 | 0.911 | 0.11465 | -0.0164 | 7.9459
14.5 | 0.8586 | 0.13818 | -0.0293 | 6.2136
15 | 0.8083 | 0.16889 | -0.0438 | 4.786
15.5 | 0.8185 | 0.18269 | -0.0457 | 4.4803

## 23. Re 250k Mach 0.50 (1)
BIGFOIL.COM POLAR EXPORT
PW51 sm
PW51 sm |  |  |  | Cl Max: | 1.1 | at alpha= | 20 | deg
JavaFoil+Calcfoil stall+Eppler ext transition |  |  |  | L/D Max: | 57.785 | at alpha= | 5 | deg
Re: | 250000 |  |  | Cd Min: | 0.00849 | at alpha= | -0.5 | deg
Mach: | 0.5 |  |  | Cl=0 at alpha= | -0.56618 | deg
|  |  |  | @ Cl=0.1, Cd= | 0.0085907
|  |  |  | @ Cl=0.4, Cd= | 0.0099418
|  |  |  | @ Cl=0.6, Cd= | 0.011572
alpha (deg) | Cl | Cd | Cm | Cl/Cd
-20 | -1.037 | 0.27339 | 0.002 | -3.794
-19.5 | -1.012 | 0.26831 | 0.002 | -3.771
-19 | -0.985 | 0.26049 | 0.002 | -3.78
-18.5 | -0.959 | 0.25392 | 0.002 | -3.776
-18 | -0.933 | 0.24899 | 0.002 | -3.748
-17.5 | -0.906 | 0.24162 | 0.002 | -3.749
-17 | -0.88 | 0.23432 | 0.002 | -3.756
-16.5 | -0.854 | 0.22974 | 0.002 | -3.718
-16 | -0.827 | 0.22165 | 0.002 | -3.731
-15.5 | -0.801 | 0.21754 | 0.002 | -3.682
-15 | -0.775 | 0.21396 | 0.002 | -3.621
-14.5 | -0.748 | 0.19768 | 0.002 | -3.782
-14 | -0.721 | 0.19418 | 0.002 | -3.715
-13.5 | -0.694 | 0.18773 | 0.002 | -3.699
-13 | -0.668 | 0.18069 | 0.001 | -3.697
-12.5 | -0.642 | 0.17727 | 0.001 | -3.619
-12 | -0.615 | 0.16554 | 0.001 | -3.712
-11.5 | -0.588 | 0.16196 | 0.001 | -3.631
-11 | -0.561 | 0.16078 | 0.001 | -3.49
-10.5 | -0.534 | 0.15014 | 0.001 | -3.558
-10 | -0.508 | 0.14335 | 0.001 | -3.541
-9.5 | -0.481 | 0.13584 | 0.001 | -3.538
-9 | -0.454 | 0.12925 | 0.001 | -3.513
-8.5 | -0.427 | 0.08217 | 0.001 | -5.197
-8 | -0.4 | 0.07972 | 0.001 | -5.019
-7.5 | -0.373 | 0.07647 | 0.001 | -4.881
-7 | -0.346 | 0.06963 | 0.001 | -4.975
-6.5 | -0.319 | 0.06583 | 0.001 | -4.853
-6 | -0.293 | 0.06121 | 0.001 | -4.78
-5.5 | -0.266 | 0.05437 | 0.001 | -4.887
-5 | -0.353 | 0.05182 | 0 | -6.817
-4.5 | -0.372 | 0.0422 | 0 | -8.805
-4 | -0.346 | 0.03809 | 0 | -9.071
-3.5 | -0.305 | 0.03551 | 0 | -8.596
-3 | -0.322 | 0.01229 | 0.001 | -26.158
-2.5 | -0.258 | 0.012 | 0.001 | -21.546
-2 | -0.193 | 0.01174 | 0 | -16.449
-1.5 | -0.126 | 0.00864 | 0 | -14.623
-1 | -0.059 | 0.00862 | 0 | -6.831
-0.5 | 0.009 | 0.00849 | 0 | 1.046
0 | 0.077 | 0.00854 | 0 | 8.982
0.5 | 0.145 | 0.00869 | 0 | 16.633
1 | 0.212 | 0.00896 | -0.001 | 23.678
1.5 | 0.28 | 0.00935 | -0.001 | 29.939
2 | 0.347 | 0.00963 | -0.001 | 36.067
2.5 | 0.415 | 0.01003 | -0.001 | 41.333
3 | 0.482 | 0.01057 | -0.002 | 45.571
3.5 | 0.549 | 0.01107 | -0.002 | 49.539
4 | 0.615 | 0.01172 | -0.002 | 52.445
4.5 | 0.68 | 0.0126 | -0.002 | 53.985
5 | 0.742 | 0.01284 | -0.002 | 57.785
5.5 | 0.799 | 0.01457 | -0.003 | 54.887
6 | 0.852 | 0.01579 | -0.003 | 53.97
6.5 | 0.889 | 0.01853 | -0.003 | 47.983
7 | 0.912 | 0.02153 | -0.003 | 42.332
7.5 | 0.893 | 0.02785 | -0.003 | 32.08
8 | 0.733 | 0.06208 | -0.002 | 11.816
8.5 | 0.486 | 0.07281 | -0.001 | 6.679
9 | 0.513 | 0.08983 | -0.002 | 5.71
9.5 | 0.54 | 0.1135 | -0.002 | 4.755
10 | 0.567 | 0.10855 | -0.002 | 5.22
10.5 | 0.594 | 0.14413 | -0.002 | 4.119
11 | 0.62 | 0.15712 | -0.003 | 3.949
11.5 | 0.647 | 0.16043 | -0.003 | 4.035
12 | 0.674 | 0.16665 | -0.003 | 4.042
12.5 | 0.7 | 0.17502 | -0.003 | 4.002
13 | 0.727 | 0.18828 | -0.003 | 3.864
13.5 | 0.754 | 0.19649 | -0.004 | 3.84
14 | 0.781 | 0.20272 | -0.004 | 3.851
14.5 | 0.808 | 0.20672 | -0.004 | 3.907
15 | 0.835 | 0.21623 | -0.004 | 3.861
15.5 | 0.861 | 0.22018 | -0.005 | 3.91
16 | 0.888 | 0.22794 | -0.005 | 3.897
16.5 | 0.914 | 0.23639 | -0.005 | 3.867
17 | 0.941 | 0.24421 | -0.005 | 3.855
17.5 | 0.967 | 0.25553 | -0.006 | 3.785
18 | 0.994 | 0.26076 | -0.006 | 3.813
18.5 | 1.02 | 0.26128 | -0.006 | 3.904
19 | 1.047 | 0.27477 | -0.006 | 3.811
19.5 | 1.073 | 0.27474 | -0.007 | 3.904
20 | 1.1 | 0.2939 | -0.007 | 3.743

## 24. Re 250k Mach 0.50 (2)
BIGFOIL.COM POLAR EXPORT
PW51 sm
PW51 sm |  |  |  | Cl Max: | 1.0383 | at alpha= | 8 | deg
XFOIL ncrit=9 |  |  |  | L/D Max: | 58.4413 | at alpha= | 5 | deg
Re: | 250000 |  |  | Cd Min: | 0.2887 | at alpha= | -20 | deg
Mach: | 0.5 |  |  | Cl=0 at alpha= | -0.81297 | deg
|  |  |  | @ Cl=0.1, Cd= | 0.0085863
|  |  |  | @ Cl=0.4, Cd= | 0.0093695
|  |  |  | @ Cl=0.6, Cd= | 0.010944
alpha (deg) | Cl | Cd | Cm | Cl/Cd
-20 | -0.9385 | 0.2887 | 0.1122 | -3.2508
-19.5 | -0.9159 | 0.28093 | 0.1061 | -3.2602
-19 | -0.8956 | 0.27461 | 0.0992 | -3.2614
-18.5 | -0.8739 | 0.266 | 0.0938 | -3.2853
-18 | -0.8483 | 0.25517 | 0.0908 | -3.3245
-17.5 | -0.8253 | 0.24695 | 0.0864 | -3.342
-17 | -0.8025 | 0.23878 | 0.0815 | -3.3608
-16.5 | -0.7802 | 0.23092 | 0.0757 | -3.3787
-16 | -0.7648 | 0.22544 | 0.0681 | -3.3925
-15.5 | -0.7417 | 0.21529 | 0.064 | -3.4451
-15 | -0.7154 | 0.20531 | 0.0617 | -3.4845
-14.5 | -0.6934 | 0.19724 | 0.0577 | -3.5155
-14 | -0.6724 | 0.18913 | 0.0533 | -3.5552
-13.5 | -0.653 | 0.18103 | 0.0482 | -3.6071
-13 | -0.6446 | 0.17502 | 0.0405 | -3.683
-12.5 | -0.6304 | 0.16658 | 0.0351 | -3.7844
-12 | -0.5996 | 0.15552 | 0.0354 | -3.8555
-11.5 | -0.5815 | 0.14757 | 0.0321 | -3.9405
-11 | -0.5702 | 0.13993 | 0.0264 | -4.0749
-10.5 | -0.5671 | 0.13252 | 0.0184 | -4.2794
-10 | -0.5447 | 0.12242 | 0.0188 | -4.4494
-9.5 | -0.5293 | 0.11458 | 0.0161 | -4.6195
-9 | -0.5196 | 0.10646 | 0.0119 | -4.8807
-8.5 | -0.5246 | 0.09799 | 0.0013 | -5.3536
-8 | -0.5199 | 0.08803 | -0.0027 | -5.9059
-7.5 | -0.5083 | 0.08013 | -0.0038 | -6.3434
-7 | -0.5093 | 0.06907 | -0.0105 | -7.3737
-6.5 | -0.5272 | 0.05453 | -0.0236 | -9.6681
-6 | -0.5289 | 0.04631 | -0.0255 | -11.4209
-5.5 | -0.5225 | 0.03732 | -0.0262 | -14.0005
-5 | -0.5021 | 0.02966 | -0.0237 | -16.9285
-4.5 | -0.4788 | 0.02358 | -0.0184 | -20.3053
-4 | -0.4297 | 0.01849 | -0.0161 | -23.2396
-3.5 | -0.3304 | 0.01462 | -0.0209 | -22.5992
-3 | -0.2463 | 0.01236 | -0.0228 | -19.9272
-2.5 | -0.1864 | 0.01087 | -0.0202 | -17.1481
-2 | -0.1392 | 0.00944 | -0.0157 | -14.7458
-1.5 | -0.0972 | 0.0082 | -0.0093 | -11.8537
-1 | -0.0352 | 0.00808 | -0.0052 | -4.3564
-0.5 | 0.0589 | 0.00847 | -0.0084 | 6.954
0 | 0.172 | 0.00879 | -0.0168 | 19.5677
0.5 | 0.2702 | 0.00887 | -0.0233 | 30.4622
1 | 0.3243 | 0.00901 | -0.021 | 35.9933
1.5 | 0.3792 | 0.00925 | -0.0188 | 40.9946
2 | 0.4349 | 0.00957 | -0.0165 | 45.4441
2.5 | 0.4911 | 0.00997 | -0.0143 | 49.2578
3 | 0.5477 | 0.01045 | -0.0119 | 52.4115
3.5 | 0.6049 | 0.01099 | -0.0096 | 55.0409
4 | 0.6622 | 0.01165 | -0.0071 | 56.8412
4.5 | 0.7191 | 0.01242 | -0.0044 | 57.8986
5 | 0.7761 | 0.01328 | -0.0016 | 58.4413
5.5 | 0.8322 | 0.01432 | 0.0015 | 58.1145
6 | 0.8864 | 0.01561 | 0.0049 | 56.7841
6.5 | 0.9383 | 0.0172 | 0.0085 | 54.5523
7 | 0.9826 | 0.01948 | 0.0129 | 50.4415
7.5 | 1.0178 | 0.0224 | 0.018 | 45.4375
8 | 1.0383 | 0.02619 | 0.0236 | 39.6449
8.5 | 1.0349 | 0.03107 | 0.0294 | 33.3087
9 | 1.0217 | 0.03752 | 0.0301 | 27.2308
9.5 | 0.9971 | 0.04681 | 0.0259 | 21.301
10 | 0.9638 | 0.0587 | 0.0181 | 16.4191
10.5 | 0.9251 | 0.07242 | 0.0085 | 12.7741
11 | 0.8819 | 0.08796 | -0.0019 | 10.0261
11.5 | 0.8403 | 0.10477 | -0.0123 | 8.0204
12 | 0.8099 | 0.12152 | -0.0216 | 6.6647
12.5 | 0.797 | 0.13581 | -0.0293 | 5.8685
13 | 0.7942 | 0.14856 | -0.0359 | 5.346

## 25. Re 500k Mach 0.00 (1)
BIGFOIL.COM POLAR EXPORT
PW51 sm
PW51 sm |  |  |  | Cl Max: | 1.013 | at alpha= | 10 | deg
JavaFoil+Calcfoil stall+Eppler ext transition |  |  |  | L/D Max: | 70.572 | at alpha= | 5.5 | deg
Re: | 500000 |  |  | Cd Min: | 0.00622 | at alpha= | -1 | deg
Mach: | 0 |  |  | Cl=0 at alpha= | -0.5678 | deg
|  |  |  | @ Cl=0.1, Cd= | 0.0064192
|  |  |  | @ Cl=0.4, Cd= | 0.0076383
|  |  |  | @ Cl=0.6, Cd= | 0.00899
alpha (deg) | Cl | Cd | Cm | Cl/Cd
-14.5 | -0.435 | 0.12818 | 0.001 | -3.391
-14 | -0.454 | 0.12122 | 0.001 | -3.747
-13.5 | -0.474 | 0.11507 | 0.001 | -4.115
-13 | -0.492 | 0.1092 | 0.001 | -4.509
-12.5 | -0.51 | 0.10247 | 0.001 | -4.98
-12 | -0.527 | 0.097 | 0.001 | -5.433
-11.5 | -0.542 | 0.0897 | 0.001 | -6.042
-11 | -0.555 | 0.08366 | 0.001 | -6.629
-10.5 | -0.564 | 0.07903 | 0.001 | -7.142
-10 | -0.571 | 0.07365 | 0.001 | -7.752
-9.5 | -0.574 | 0.06951 | 0.001 | -8.255
-9 | -0.572 | 0.06421 | 0.001 | -8.915
-8.5 | -0.566 | 0.05973 | 0.001 | -9.471
-8 | -0.554 | 0.05607 | 0.001 | -9.879
-7.5 | -0.538 | 0.05215 | 0.001 | -10.31
-7 | -0.517 | 0.04843 | 0.001 | -10.673
-6.5 | -0.492 | 0.04542 | 0.001 | -10.827
-6 | -0.463 | 0.04238 | 0 | -10.918
-5.5 | -0.43 | 0.03976 | 0 | -10.814
-5 | -0.394 | 0.03753 | 0 | -10.497
-4.5 | -0.443 | 0.01029 | 0.001 | -43.079
-4 | -0.392 | 0.01029 | 0.001 | -38.071
-3.5 | -0.338 | 0.01 | 0.001 | -33.794
-3 | -0.282 | 0.0098 | 0.001 | -28.786
-2.5 | -0.225 | 0.00952 | 0.001 | -23.674
-2 | -0.168 | 0.00659 | 0 | -25.467
-1.5 | -0.11 | 0.00636 | 0 | -17.236
-1 | -0.051 | 0.00622 | 0 | -8.199
-0.5 | 0.008 | 0.00632 | 0 | 1.217
0 | 0.066 | 0.00635 | 0 | 10.466
0.5 | 0.125 | 0.00647 | 0 | 19.345
1 | 0.184 | 0.00665 | -0.001 | 27.656
1.5 | 0.243 | 0.00681 | -0.001 | 35.629
2 | 0.301 | 0.00704 | -0.001 | 42.794
2.5 | 0.36 | 0.00739 | -0.001 | 48.696
3 | 0.418 | 0.00775 | -0.001 | 53.924
3.5 | 0.476 | 0.0081 | -0.002 | 58.786
4 | 0.534 | 0.00847 | -0.002 | 63.071
4.5 | 0.592 | 0.00891 | -0.002 | 66.407
5 | 0.648 | 0.00947 | -0.002 | 68.449
5.5 | 0.704 | 0.00998 | -0.002 | 70.572
6 | 0.759 | 0.01089 | -0.003 | 69.758
6.5 | 0.812 | 0.01156 | -0.003 | 70.277
7 | 0.863 | 0.01253 | -0.003 | 68.839
7.5 | 0.905 | 0.01361 | -0.003 | 66.47
8 | 0.943 | 0.0145 | -0.003 | 65.038
8.5 | 0.973 | 0.01589 | -0.004 | 61.217
9 | 0.996 | 0.0173 | -0.004 | 57.578
9.5 | 1.01 | 0.0195 | -0.004 | 51.803
10 | 1.013 | 0.02274 | -0.004 | 44.531
10.5 | 1.003 | 0.02808 | -0.004 | 35.721
11 | 0.97 | 0.03903 | -0.004 | 24.865
11.5 | 0.89 | 0.07253 | -0.003 | 12.264
12 | 0.862 | 0.08539 | -0.002 | 10.09
12.5 | 0.847 | 0.09082 | -0.002 | 9.323
13 | 0.829 | 0.0972 | -0.002 | 8.525
13.5 | 0.806 | 0.10353 | -0.002 | 7.789
14 | 0.781 | 0.11161 | -0.002 | 6.996
14.5 | 0.753 | 0.11872 | -0.002 | 6.343
15 | 0.723 | 0.12655 | -0.002 | 5.714

## 26. Re 500k Mach 0.00 (2)
BIGFOIL.COM POLAR EXPORT
PW51 sm
PW51 sm |  |  |  | Cl Max: | 1.2329 | at alpha= | 12.5 | deg
XFOIL ncrit=9 |  |  |  | L/D Max: | 77.0314 | at alpha= | 6 | deg
Re: | 500000 |  |  | Cd Min: | 0.25661 | at alpha= | -20 | deg
Mach: | 0 |  |  | Cl=0 at alpha= | -0.61257 | deg
|  |  |  | @ Cl=0.1, Cd= | 0.0060041
|  |  |  | @ Cl=0.4, Cd= | 0.0069066
|  |  |  | @ Cl=0.6, Cd= | 0.0082348
alpha (deg) | Cl | Cd | Cm | Cl/Cd
-20 | -0.8345 | 0.25661 | 0.09 | -3.252
-19.5 | -0.8173 | 0.25011 | 0.0858 | -3.2678
-19 | -0.7999 | 0.24329 | 0.0816 | -3.2878
-18.5 | -0.7829 | 0.23619 | 0.0768 | -3.3147
-18 | -0.7677 | 0.22921 | 0.0717 | -3.3493
-17.5 | -0.7539 | 0.22203 | 0.0666 | -3.3955
-17 | -0.734 | 0.2146 | 0.0649 | -3.4203
-16.5 | -0.7172 | 0.20805 | 0.0612 | -3.4472
-16 | -0.7008 | 0.20121 | 0.0575 | -3.4829
-15.5 | -0.6851 | 0.1939 | 0.0536 | -3.5333
-15 | -0.6745 | 0.18555 | 0.0475 | -3.6351
-14.5 | -0.6629 | 0.17764 | 0.0427 | -3.7317
-14 | -0.647 | 0.16924 | 0.0407 | -3.823
-13.5 | -0.6317 | 0.16246 | 0.0379 | -3.8883
-13 | -0.6187 | 0.15517 | 0.0346 | -3.9872
-12.5 | -0.6076 | 0.1473 | 0.0309 | -4.1249
-12 | -0.6 | 0.13843 | 0.0263 | -4.3343
-11.5 | -0.5957 | 0.12869 | 0.0203 | -4.629
-11 | -0.59 | 0.11934 | 0.0157 | -4.9439
-10.5 | -0.5957 | 0.10784 | 0.0108 | -5.5239
-10 | -0.5877 | 0.10123 | 0.0086 | -5.8056
-9.5 | -0.5817 | 0.09418 | 0.0055 | -6.1765
-9 | -0.5849 | 0.08497 | 0.0002 | -6.8836
-8.5 | -0.6017 | 0.07353 | -0.0087 | -8.1831
-8 | -0.6251 | 0.06002 | -0.018 | -10.4149
-7 | -0.6501 | 0.02311 | -0.0155 | -28.1307
-6.5 | -0.6074 | 0.01952 | -0.0136 | -31.1168
-6 | -0.5619 | 0.01649 | -0.0117 | -34.0752
-5.5 | -0.5155 | 0.01448 | -0.0097 | -35.6008
-5 | -0.4738 | 0.01257 | -0.0069 | -37.6929
-4.5 | -0.4199 | 0.01157 | -0.0068 | -36.2921
-4 | -0.3455 | 0.01027 | -0.0107 | -33.6417
-3.5 | -0.2783 | 0.00924 | -0.013 | -30.119
-3 | -0.2272 | 0.00849 | -0.0116 | -26.7609
-2.5 | -0.1808 | 0.00773 | -0.0095 | -23.3894
-2 | -0.1348 | 0.00682 | -0.0074 | -19.7654
-1.5 | -0.0909 | 0.00596 | -0.0046 | -15.2517
-1 | -0.0444 | 0.00561 | -0.0016 | -7.9144
-0.5 | 0.0129 | 0.0057 | -0.0008 | 2.2632
0 | 0.0839 | 0.00595 | -0.0033 | 14.1008
0.5 | 0.1643 | 0.00622 | -0.0082 | 26.4148
1 | 0.2509 | 0.00644 | -0.0146 | 38.9596
1.5 | 0.3167 | 0.00659 | -0.0169 | 48.0577
2 | 0.3652 | 0.00675 | -0.0155 | 54.1037
2.5 | 0.4141 | 0.00697 | -0.0142 | 59.4118
3 | 0.4632 | 0.00725 | -0.0129 | 63.8897
3.5 | 0.5126 | 0.00757 | -0.0116 | 67.7147
4 | 0.5622 | 0.00793 | -0.0104 | 70.8953
4.5 | 0.6118 | 0.00833 | -0.0092 | 73.4454
5 | 0.6615 | 0.00879 | -0.0081 | 75.256
5.5 | 0.7111 | 0.00928 | -0.007 | 76.6272
6 | 0.7603 | 0.00987 | -0.0059 | 77.0314
6.5 | 0.8092 | 0.01052 | -0.0049 | 76.9202
7 | 0.8577 | 0.01128 | -0.0038 | 76.0372
7.5 | 0.9059 | 0.01211 | -0.0028 | 74.8059
8 | 0.9529 | 0.01312 | -0.0017 | 72.6296
8.5 | 0.9983 | 0.01434 | -0.0004 | 69.6165
9 | 1.0413 | 0.01584 | 0.0012 | 65.7386
9.5 | 1.0849 | 0.01712 | 0.0026 | 63.3703
10 | 1.1248 | 0.01875 | 0.0044 | 59.9893
10.5 | 1.1566 | 0.02107 | 0.0069 | 54.8932
11 | 1.1944 | 0.02247 | 0.0087 | 53.1553
11.5 | 1.2102 | 0.02559 | 0.0126 | 47.2919
12 | 1.2262 | 0.02778 | 0.0166 | 44.1397
12.5 | 1.2329 | 0.03065 | 0.02 | 40.2251
13 | 1.2294 | 0.03528 | 0.0213 | 34.8469
13.5 | 1.2116 | 0.04271 | 0.0203 | 28.3681
14 | 1.2035 | 0.05014 | 0.0172 | 24.0028
14.5 | 1.1878 | 0.05926 | 0.0129 | 20.0439
15 | 1.1701 | 0.06931 | 0.0076 | 16.8821
15.5 | 1.141 | 0.0818 | 0.0009 | 13.9487
16 | 1.1149 | 0.095 | -0.0066 | 11.7358
16.5 | 1.0824 | 0.11043 | -0.0154 | 9.8017
17 | 1.0493 | 0.1271 | -0.025 | 8.2557
17.5 | 0.9867 | 0.15285 | -0.0397 | 6.4553

## 27. Re 500k Mach 0.10 (1)
BIGFOIL.COM POLAR EXPORT
PW51 sm
PW51 sm |  |  |  | Cl Max: | 1.007 | at alpha= | 9.5 | deg
JavaFoil+Calcfoil stall+Eppler ext transition |  |  |  | L/D Max: | 70.299 | at alpha= | 6.5 | deg
Re: | 500000 |  |  | Cd Min: | 0.00625 | at alpha= | -1 | deg
Mach: | 0.1 |  |  | Cl=0 at alpha= | -0.5678 | deg
|  |  |  | @ Cl=0.1, Cd= | 0.0064271
|  |  |  | @ Cl=0.4, Cd= | 0.0076617
|  |  |  | @ Cl=0.6, Cd= | 0.00904
alpha (deg) | Cl | Cd | Cm | Cl/Cd
-14 | -0.413 | 0.123 | 0.001 | -3.359
-13.5 | -0.435 | 0.11624 | 0.001 | -3.745
-13 | -0.457 | 0.1082 | 0.001 | -4.226
-12.5 | -0.478 | 0.10323 | 0.001 | -4.635
-12 | -0.498 | 0.09796 | 0.001 | -5.089
-11.5 | -0.517 | 0.09178 | 0.001 | -5.632
-11 | -0.533 | 0.08571 | 0.001 | -6.219
-10.5 | -0.546 | 0.08005 | 0.001 | -6.825
-10 | -0.556 | 0.07553 | 0.001 | -7.364
-9.5 | -0.562 | 0.07026 | 0.001 | -8.001
-9 | -0.564 | 0.0649 | 0.001 | -8.684
-8.5 | -0.559 | 0.06075 | 0.001 | -9.206
-8 | -0.55 | 0.05646 | 0.001 | -9.734
-7.5 | -0.535 | 0.05238 | 0.001 | -10.214
-7 | -0.516 | 0.04863 | 0.001 | -10.602
-6.5 | -0.491 | 0.04551 | 0.001 | -10.799
-6 | -0.463 | 0.04255 | 0 | -10.884
-5.5 | -0.431 | 0.03984 | 0 | -10.815
-5 | -0.395 | 0.03756 | 0 | -10.521
-4.5 | -0.357 | 0.03535 | 0 | -10.107
-4 | -0.393 | 0.01032 | 0.001 | -38.126
-3.5 | -0.339 | 0.01002 | 0.001 | -33.882
-3 | -0.284 | 0.00982 | 0.001 | -28.886
-2.5 | -0.227 | 0.00953 | 0.001 | -23.763
-2 | -0.169 | 0.0066 | 0 | -25.565
-1.5 | -0.11 | 0.00636 | 0 | -17.308
-1 | -0.051 | 0.00625 | 0 | -8.208
-0.5 | 0.008 | 0.00632 | 0 | 1.222
0 | 0.067 | 0.00636 | 0 | 10.51
0.5 | 0.126 | 0.00648 | 0 | 19.432
1 | 0.185 | 0.00666 | -0.001 | 27.774
1.5 | 0.244 | 0.00681 | -0.001 | 35.794
2 | 0.303 | 0.00705 | -0.001 | 42.944
2.5 | 0.361 | 0.00747 | -0.001 | 48.404
3 | 0.42 | 0.00776 | -0.001 | 54.157
3.5 | 0.479 | 0.00817 | -0.002 | 58.598
4 | 0.537 | 0.00848 | -0.002 | 63.284
4.5 | 0.594 | 0.00898 | -0.002 | 66.165
5 | 0.652 | 0.00956 | -0.002 | 68.184
5.5 | 0.708 | 0.01007 | -0.002 | 70.267
6 | 0.763 | 0.01093 | -0.003 | 69.783
6.5 | 0.816 | 0.0116 | -0.003 | 70.299
7 | 0.866 | 0.01293 | -0.003 | 66.989
7.5 | 0.908 | 0.01372 | -0.003 | 66.159
8 | 0.945 | 0.01465 | -0.004 | 64.5
8.5 | 0.974 | 0.01609 | -0.004 | 60.526
9 | 0.996 | 0.01761 | -0.004 | 56.568
9.5 | 1.007 | 0.01999 | -0.004 | 50.381
10 | 1.007 | 0.02359 | -0.004 | 42.693
10.5 | 0.992 | 0.02994 | -0.004 | 33.119
11 | 0.866 | 0.08803 | -0.002 | 9.835
11.5 | 0.865 | 0.07938 | -0.003 | 10.901
12 | 0.849 | 0.08626 | -0.002 | 9.837
12.5 | 0.83 | 0.0922 | -0.002 | 9.007
13 | 0.808 | 0.09836 | -0.002 | 8.218
13.5 | 0.782 | 0.1053 | -0.002 | 7.423
14 | 0.752 | 0.11326 | -0.002 | 6.637
14.5 | 0.719 | 0.12071 | -0.002 | 5.96

## 28. Re 500k Mach 0.10 (2)
BIGFOIL.COM POLAR EXPORT
PW51 sm
PW51 sm |  |  |  | Cl Max: | 1.2217 | at alpha= | 12.5 | deg
XFOIL ncrit=9 |  |  |  | L/D Max: | 77.0393 | at alpha= | 6 | deg
Re: | 500000 |  |  | Cd Min: | 0.20748 | at alpha= | 17.5 | deg
Mach: | 0.1 |  |  | Cl=0 at alpha= | -0.60946 | deg
|  |  |  | @ Cl=0.1, Cd= | 0.0060237
|  |  |  | @ Cl=0.4, Cd= | 0.0069287
|  |  |  | @ Cl=0.6, Cd= | 0.0082495
alpha (deg) | Cl | Cd | Cm | Cl/Cd
-10.5 | -0.5922 | 0.10921 | 0.0118 | -5.4226
-10 | -0.5835 | 0.10258 | 0.0095 | -5.6882
-9.5 | -0.5775 | 0.09533 | 0.0063 | -6.0579
-9 | -0.5803 | 0.08605 | 0.001 | -6.7438
-8.5 | -0.5938 | 0.07486 | -0.0072 | -7.9321
-8 | -0.6184 | 0.06172 | -0.0172 | -10.0194
-7.5 | -0.6832 | 0.02972 | -0.0185 | -22.9879
-7 | -0.6509 | 0.02419 | -0.0164 | -26.9078
-6.5 | -0.6089 | 0.02057 | -0.0145 | -29.6014
-6 | -0.5646 | 0.01693 | -0.0122 | -33.3491
-5.5 | -0.5182 | 0.01473 | -0.0102 | -35.1799
-5 | -0.4758 | 0.01282 | -0.0073 | -37.1139
-4.5 | -0.4211 | 0.01167 | -0.0073 | -36.084
-4 | -0.3468 | 0.01031 | -0.0111 | -33.6372
-3.5 | -0.2795 | 0.0093 | -0.0132 | -30.0538
-3 | -0.2285 | 0.00855 | -0.0117 | -26.7251
-2.5 | -0.1819 | 0.00778 | -0.0095 | -23.3805
-2 | -0.1354 | 0.00688 | -0.0075 | -19.6802
-1.5 | -0.0911 | 0.00601 | -0.0047 | -15.1581
-1 | -0.0446 | 0.00564 | -0.0016 | -7.9078
-0.5 | 0.0125 | 0.00572 | -0.0007 | 2.1853
0 | 0.0841 | 0.00597 | -0.0032 | 14.0871
0.5 | 0.164 | 0.00624 | -0.0079 | 26.2821
1 | 0.2511 | 0.00646 | -0.0144 | 38.87
1.5 | 0.3188 | 0.00661 | -0.017 | 48.23
2 | 0.3675 | 0.00679 | -0.0156 | 54.1237
2.5 | 0.4167 | 0.007 | -0.0142 | 59.5286
3 | 0.4661 | 0.00728 | -0.0129 | 64.0247
3.5 | 0.5157 | 0.00761 | -0.0116 | 67.7661
4 | 0.5656 | 0.00796 | -0.0104 | 71.0553
4.5 | 0.6155 | 0.00838 | -0.0092 | 73.4487
5 | 0.6656 | 0.00883 | -0.008 | 75.3794
5.5 | 0.7154 | 0.00935 | -0.0069 | 76.5134
6 | 0.765 | 0.00993 | -0.0058 | 77.0393
6.5 | 0.814 | 0.01063 | -0.0046 | 76.5757
7 | 0.8631 | 0.01136 | -0.0035 | 75.9771
7.5 | 0.9114 | 0.01225 | -0.0024 | 74.4
8 | 0.9581 | 0.01336 | -0.0012 | 71.7141
8.5 | 1.0034 | 0.01465 | 0.0003 | 68.4915
9 | 1.0467 | 0.01613 | 0.0019 | 64.8915
9.5 | 1.0887 | 0.01765 | 0.0036 | 61.6827
10 | 1.13 | 0.01913 | 0.0054 | 59.0695
10.5 | 1.1613 | 0.02148 | 0.0081 | 54.0642
11 | 1.1961 | 0.02314 | 0.0102 | 51.6897
11.5 | 1.2092 | 0.02633 | 0.0145 | 45.9248
12 | 1.2176 | 0.02891 | 0.0191 | 42.1169
12.5 | 1.2217 | 0.03237 | 0.0216 | 37.7417
13 | 1.2145 | 0.03797 | 0.0217 | 31.9858
13.5 | 1.1943 | 0.04628 | 0.0195 | 25.806
14 | 1.1834 | 0.05456 | 0.0156 | 21.6899
14.5 | 1.1631 | 0.06475 | 0.0105 | 17.9629
15 | 1.1415 | 0.07582 | 0.0044 | 15.0554
15.5 | 1.1093 | 0.08952 | -0.0031 | 12.3916
16 | 1.0793 | 0.10416 | -0.0116 | 10.3619
16.5 | 1.0431 | 0.12111 | -0.0213 | 8.6128
17 | 1.006 | 0.13965 | -0.032 | 7.2037
17.5 | 0.8474 | 0.20748 | -0.0618 | 4.0842

## 29. Re 500k Mach 0.25 (1)
BIGFOIL.COM POLAR EXPORT
PW51 sm
PW51 sm |  |  |  | Cl Max: | 0.986 | at alpha= | 9 | deg
JavaFoil+Calcfoil stall+Eppler ext transition |  |  |  | L/D Max: | 70.528 | at alpha= | 5.5 | deg
Re: | 500000 |  |  | Cd Min: | 0.00641 | at alpha= | -1 | deg
Mach: | 0.25 |  |  | Cl=0 at alpha= | -0.56557 | deg
|  |  |  | @ Cl=0.1, Cd= | 0.0064872
|  |  |  | @ Cl=0.4, Cd= | 0.0077079
|  |  |  | @ Cl=0.6, Cd= | 0.12806
alpha (deg) | Cl | Cd | Cm | Cl/Cd
-13 | -0.07 | 0.11818 | 0.001 | -0.595
-12.5 | -0.145 | 0.11058 | 0.001 | -1.311
-12 | -0.222 | 0.10426 | 0.001 | -2.132
-11.5 | -0.282 | 0.1004 | 0.001 | -2.813
-11 | -0.335 | 0.0956 | 0.001 | -3.509
-10.5 | -0.383 | 0.08645 | 0.001 | -4.428
-10 | -0.424 | 0.08065 | 0.001 | -5.258
-9.5 | -0.458 | 0.07384 | 0.001 | -6.209
-9 | -0.485 | 0.06864 | 0.001 | -7.068
-8.5 | -0.502 | 0.06404 | 0.001 | -7.841
-8 | -0.51 | 0.06101 | 0.001 | -8.358
-7.5 | -0.51 | 0.05518 | 0.001 | -9.235
-7 | -0.501 | 0.05073 | 0.001 | -9.883
-6.5 | -0.486 | 0.04682 | 0.001 | -10.371
-6 | -0.463 | 0.04362 | 0.001 | -10.614
-5.5 | -0.435 | 0.04066 | 0 | -10.687
-5 | -0.401 | 0.03815 | 0 | -10.511
-4.5 | -0.364 | 0.03592 | 0 | -10.122
-4 | -0.402 | 0.0105 | 0.001 | -38.317
-3.5 | -0.348 | 0.01015 | 0.001 | -34.28
-3 | -0.291 | 0.00993 | 0.001 | -29.284
-2.5 | -0.233 | 0.00975 | 0.001 | -23.853
-2 | -0.173 | 0.00665 | 0 | -26.031
-1.5 | -0.113 | 0.00649 | 0 | -17.422
-1 | -0.053 | 0.00641 | 0 | -8.222
-0.5 | 0.008 | 0.00641 | 0 | 1.24
0 | 0.069 | 0.00642 | 0 | 10.685
0.5 | 0.129 | 0.00655 | 0 | 19.747
1 | 0.19 | 0.00674 | -0.001 | 28.176
1.5 | 0.251 | 0.00701 | -0.001 | 35.749
2 | 0.311 | 0.00733 | -0.001 | 42.435
2.5 | 0.371 | 0.00757 | -0.001 | 49.076
3 | 0.432 | 0.00786 | -0.001 | 54.892
3.5 | 0.492 | 0.0083 | -0.002 | 59.253
4 | 0.551 | 0.00864 | -0.002 | 63.78
4.5 | 0.611 | 0.00915 | -0.002 | 66.703
5 | 0.669 | 0.00973 | -0.002 | 68.724
5.5 | 0.726 | 0.0103 | -0.002 | 70.528
6 | 0.783 | 0.01133 | -0.003 | 69.053
6.5 | 0.836 | 0.01207 | -0.003 | 69.244
7 | 0.882 | 0.01337 | -0.003 | 65.966
7.5 | 0.923 | 0.01439 | -0.003 | 64.096
8 | 0.955 | 0.01565 | -0.004 | 60.999
8.5 | 0.975 | 0.0175 | -0.004 | 55.751
9 | 0.986 | 0.01978 | -0.004 | 49.831
9.5 | 0.977 | 0.02435 | -0.004 | 40.113
10 | 0.948 | 0.03297 | -0.004 | 28.74
10.5 | 0.834 | 0.07287 | -0.002 | 11.452
11 | 0.813 | 0.07901 | -0.002 | 10.286
11.5 | 0.781 | 0.08531 | -0.002 | 9.155
12 | 0.739 | 0.09256 | -0.002 | 7.983
12.5 | 0.687 | 0.10029 | -0.002 | 6.854
13 | 0.627 | 0.10846 | -0.002 | 5.782
13.5 | 0.559 | 0.11771 | -0.002 | 4.753
14 | 0.486 | 0.12806 | -0.002 | 3.793

## 30. Re 500k Mach 0.25 (2)
BIGFOIL.COM POLAR EXPORT
PW51 sm
PW51 sm |  |  |  | Cl Max: | 1.1712 | at alpha= | 10.5 | deg
XFOIL ncrit=9 |  |  |  | L/D Max: | 76.4507 | at alpha= | 6 | deg
Re: | 500000 |  |  | Cd Min: | 0.26256 | at alpha= | -20 | deg
Mach: | 0.25 |  |  | Cl=0 at alpha= | -0.64867 | deg
|  |  |  | @ Cl=0.1, Cd= | 0.0061055
|  |  |  | @ Cl=0.4, Cd= | 0.007016
|  |  |  | @ Cl=0.6, Cd= | 0.0083146
alpha (deg) | Cl | Cd | Cm | Cl/Cd
-20 | -0.855 | 0.26256 | 0.0948 | -3.2564
-19.5 | -0.8366 | 0.25569 | 0.0904 | -3.2719
-19 | -0.8178 | 0.24842 | 0.0856 | -3.292
-18.5 | -0.8005 | 0.24137 | 0.0805 | -3.3165
-18 | -0.7841 | 0.2343 | 0.0753 | -3.3466
-17.5 | -0.7653 | 0.22606 | 0.0721 | -3.3854
-17 | -0.7466 | 0.21946 | 0.0687 | -3.402
-16.5 | -0.7286 | 0.21257 | 0.0648 | -3.4276
-16 | -0.7111 | 0.20536 | 0.0608 | -3.4627
-15.5 | -0.694 | 0.19763 | 0.0564 | -3.5116
-15 | -0.6828 | 0.18962 | 0.0499 | -3.6009
-14.5 | -0.6659 | 0.1809 | 0.047 | -3.681
-14 | -0.6483 | 0.17397 | 0.0443 | -3.7265
-13.5 | -0.6328 | 0.16669 | 0.0408 | -3.7963
-13 | -0.6187 | 0.15901 | 0.0371 | -3.891
-12.5 | -0.6065 | 0.15078 | 0.033 | -4.0224
-12 | -0.6008 | 0.1415 | 0.0266 | -4.2459
-11.5 | -0.5911 | 0.13265 | 0.0222 | -4.4561
-11 | -0.5877 | 0.12256 | 0.0185 | -4.7952
-10.5 | -0.5767 | 0.11533 | 0.016 | -5.0004
-10 | -0.5667 | 0.10815 | 0.0131 | -5.2399
-9.5 | -0.5615 | 0.09993 | 0.0091 | -5.6189
-9 | -0.5635 | 0.08893 | 0.0012 | -6.3364
-7 | -0.6218 | 0.03825 | -0.0219 | -16.2562
-6.5 | -0.6073 | 0.02792 | -0.0194 | -21.7514
-6 | -0.576 | 0.02035 | -0.0158 | -28.3047
-5.5 | -0.5322 | 0.01648 | -0.0128 | -32.2937
-5 | -0.4874 | 0.01434 | -0.0097 | -33.9888
-4.5 | -0.4281 | 0.01225 | -0.0101 | -34.9469
-4 | -0.3521 | 0.01061 | -0.0135 | -33.1857
-3.5 | -0.2864 | 0.00959 | -0.0144 | -29.8644
-3 | -0.2363 | 0.00887 | -0.0121 | -26.6404
-2.5 | -0.1874 | 0.0081 | -0.0098 | -23.1358
-2 | -0.1384 | 0.00722 | -0.0079 | -19.169
-1.5 | -0.092 | 0.00627 | -0.0054 | -14.673
-1 | -0.0449 | 0.00579 | -0.0021 | -7.7547
0 | 0.0829 | 0.00605 | -0.0025 | 13.7025
0.5 | 0.1661 | 0.00632 | -0.0074 | 26.2816
1 | 0.2533 | 0.00657 | -0.0134 | 38.554
1.5 | 0.3303 | 0.00675 | -0.0175 | 48.9333
2 | 0.3806 | 0.00692 | -0.016 | 55
2.5 | 0.4311 | 0.00717 | -0.0145 | 60.1255
3 | 0.482 | 0.00746 | -0.0131 | 64.6113
3.5 | 0.5332 | 0.0078 | -0.0116 | 68.359
4 | 0.5846 | 0.00818 | -0.0102 | 71.467
4.5 | 0.6361 | 0.00863 | -0.0088 | 73.708
5 | 0.6879 | 0.00911 | -0.0075 | 75.5104
5.5 | 0.7393 | 0.00969 | -0.0061 | 76.2951
6 | 0.7905 | 0.01034 | -0.0047 | 76.4507
6.5 | 0.8414 | 0.01109 | -0.0032 | 75.8702
7 | 0.8918 | 0.01197 | -0.0017 | 74.5029
7.5 | 0.9411 | 0.01304 | -0.0001 | 72.1702
8 | 0.9888 | 0.01433 | 0.0017 | 69.0021
8.5 | 1.0343 | 0.01585 | 0.0038 | 65.2555
9 | 1.0774 | 0.01754 | 0.0061 | 61.4253
9.5 | 1.1154 | 0.01962 | 0.0089 | 56.8502
10 | 1.1429 | 0.0224 | 0.0125 | 51.0223
10.5 | 1.1712 | 0.02469 | 0.0159 | 47.4362
11 | 1.1676 | 0.02839 | 0.0217 | 41.1272
11.5 | 1.1674 | 0.03263 | 0.0245 | 35.7769
12 | 1.1605 | 0.03875 | 0.0241 | 29.9484
12.5 | 1.1507 | 0.04639 | 0.021 | 24.8049
13 | 1.1325 | 0.05599 | 0.0162 | 20.2268
13.5 | 1.1078 | 0.0672 | 0.0101 | 16.4851
14 | 1.0803 | 0.0795 | 0.0031 | 13.5887
14.5 | 1.0499 | 0.09334 | -0.0049 | 11.2481
15 | 1.0173 | 0.10876 | -0.0138 | 9.3536
15.5 | 0.9758 | 0.12745 | -0.0246 | 7.6563

## 31. Re 500k Mach 0.50 (1)
BIGFOIL.COM POLAR EXPORT
PW51 sm
PW51 sm |  |  |  | Cl Max: | 1.1 | at alpha= | 20 | deg
JavaFoil+Calcfoil stall+Eppler ext transition |  |  |  | L/D Max: | 69.305 | at alpha= | 5.5 | deg
Re: | 500000 |  |  | Cd Min: | 0.00679 | at alpha= | 0 | deg
Mach: | 0.5 |  |  | Cl=0 at alpha= | -0.56618 | deg
|  |  |  | @ Cl=0.1, Cd= | 0.0068441
|  |  |  | @ Cl=0.4, Cd= | 0.0080362
|  |  |  | @ Cl=0.6, Cd= | 0.0094527
alpha (deg) | Cl | Cd | Cm | Cl/Cd
-20 | -1.037 | 0.23238 | 0.002 | -4.464
-19.5 | -1.012 | 0.22741 | 0.002 | -4.45
-19 | -0.985 | 0.21616 | 0.002 | -4.555
-18.5 | -0.959 | 0.21441 | 0.002 | -4.472
-18 | -0.933 | 0.20961 | 0.002 | -4.453
-17.5 | -0.906 | 0.20043 | 0.002 | -4.52
-17 | -0.88 | 0.19619 | 0.002 | -4.486
-16.5 | -0.854 | 0.19167 | 0.002 | -4.457
-16 | -0.827 | 0.18344 | 0.002 | -4.508
-15.5 | -0.801 | 0.17933 | 0.002 | -4.466
-15 | -0.775 | 0.17565 | 0.002 | -4.411
-14.5 | -0.748 | 0.16812 | 0.002 | -4.447
-14 | -0.721 | 0.16457 | 0.002 | -4.384
-13.5 | -0.694 | 0.15365 | 0.002 | -4.519
-13 | -0.668 | 0.15196 | 0.002 | -4.396
-12.5 | -0.642 | 0.14853 | 0.001 | -4.32
-12 | -0.615 | 0.13852 | 0.001 | -4.437
-11.5 | -0.588 | 0.13511 | 0.001 | -4.353
-11 | -0.561 | 0.13026 | 0.001 | -4.308
-10.5 | -0.534 | 0.12322 | 0.001 | -4.336
-10 | -0.508 | 0.11556 | 0.001 | -4.393
-9.5 | -0.481 | 0.08759 | 0.001 | -5.488
-9 | -0.454 | 0.07094 | 0.001 | -6.4
-8.5 | -0.427 | 0.07164 | 0.001 | -5.962
-8 | -0.4 | 0.07012 | 0.001 | -5.708
-7.5 | -0.373 | 0.06706 | 0.001 | -5.567
-7 | -0.346 | 0.06017 | 0.001 | -5.758
-6.5 | -0.32 | 0.05814 | 0.001 | -5.496
-6 | -0.293 | 0.05002 | 0.001 | -5.849
-5.5 | -0.266 | 0.04636 | 0.001 | -5.732
-5 | -0.353 | 0.04374 | 0 | -8.079
-4.5 | -0.372 | 0.03885 | 0 | -9.566
-4 | -0.346 | 0.03581 | 0 | -9.652
-3.5 | -0.306 | 0.03352 | 0 | -9.13
-3 | -0.322 | 0.0107 | 0.001 | -30.042
-2.5 | -0.258 | 0.01036 | 0.001 | -24.944
-2 | -0.193 | 0.01011 | 0 | -19.096
-1.5 | -0.126 | 0.00696 | 0 | -18.164
-1 | -0.059 | 0.00693 | 0 | -8.495
-0.5 | 0.009 | 0.0069 | 0 | 1.287
0 | 0.077 | 0.00679 | 0 | 11.295
0.5 | 0.145 | 0.00695 | 0 | 20.797
1 | 0.212 | 0.00717 | -0.001 | 29.585
1.5 | 0.28 | 0.00749 | -0.001 | 37.352
2 | 0.347 | 0.00774 | -0.001 | 44.873
2.5 | 0.415 | 0.00812 | -0.001 | 51.095
3 | 0.482 | 0.00858 | -0.002 | 56.148
3.5 | 0.549 | 0.00902 | -0.002 | 60.793
4 | 0.615 | 0.00958 | -0.002 | 64.172
4.5 | 0.68 | 0.01025 | -0.002 | 66.392
5 | 0.744 | 0.01122 | -0.003 | 66.329
5.5 | 0.804 | 0.0116 | -0.003 | 69.305
6 | 0.859 | 0.01309 | -0.003 | 65.591
6.5 | 0.899 | 0.0154 | -0.003 | 58.382
7 | 0.926 | 0.0175 | -0.003 | 52.929
7.5 | 0.913 | 0.022 | -0.004 | 41.507
8 | 0.818 | 0.03357 | -0.004 | 24.354
8.5 | 0.487 | 0.0655 | -0.002 | 7.429
9 | 0.513 | 0.07878 | -0.002 | 6.511
9.5 | 0.54 | 0.09668 | -0.002 | 5.584
10 | 0.567 | 0.09155 | -0.002 | 6.19
10.5 | 0.594 | 0.11803 | -0.002 | 5.03
11 | 0.62 | 0.12746 | -0.003 | 4.868
11.5 | 0.647 | 0.13376 | -0.003 | 4.84
12 | 0.674 | 0.13927 | -0.003 | 4.837
12.5 | 0.7 | 0.14192 | -0.003 | 4.936
13 | 0.727 | 0.15258 | -0.003 | 4.768
13.5 | 0.755 | 0.15973 | -0.004 | 4.724
14 | 0.781 | 0.16393 | -0.004 | 4.762
14.5 | 0.808 | 0.17045 | -0.004 | 4.739
15 | 0.835 | 0.17854 | -0.004 | 4.677
15.5 | 0.861 | 0.1825 | -0.005 | 4.717
16 | 0.888 | 0.18927 | -0.005 | 4.693
16.5 | 0.914 | 0.19436 | -0.005 | 4.703
17 | 0.941 | 0.20354 | -0.005 | 4.625
17.5 | 0.967 | 0.2072 | -0.006 | 4.668
18 | 0.994 | 0.21814 | -0.006 | 4.559
18.5 | 1.02 | 0.21862 | -0.006 | 4.667
19 | 1.047 | 0.23074 | -0.006 | 4.539
19.5 | 1.073 | 0.23023 | -0.007 | 4.66
20 | 1.1 | 0.23722 | -0.007 | 4.637

## 32. Re 500k Mach 0.50 (2)
BIGFOIL.COM POLAR EXPORT
PW51 sm
PW51 sm |  |  |  | Cl Max: | 1.0963 | at alpha= | 8.5 | deg
XFOIL ncrit=9 |  |  |  | L/D Max: | 75.0429 | at alpha= | 5 | deg
Re: | 500000 |  |  | Cd Min: | 0.28882 | at alpha= | -20 | deg
Mach: | 0.5 |  |  | Cl=0 at alpha= | -0.61171 | deg
|  |  |  | @ Cl=0.1, Cd= | 0.0064499
|  |  |  | @ Cl=0.4, Cd= | 0.00744
|  |  |  | @ Cl=0.6, Cd= | 0.0085842
alpha (deg) | Cl | Cd | Cm | Cl/Cd
-20 | -0.9406 | 0.28882 | 0.1128 | -3.2567
-19.5 | -0.9186 | 0.28069 | 0.1069 | -3.2726
-18.5 | -0.8734 | 0.26312 | 0.0971 | -3.3194
-18 | -0.8506 | 0.25492 | 0.0925 | -3.3367
-17.5 | -0.828 | 0.2468 | 0.0877 | -3.3549
-17 | -0.8053 | 0.23848 | 0.0827 | -3.3768
-16.5 | -0.7825 | 0.23002 | 0.0777 | -3.4019
-16 | -0.7619 | 0.22153 | 0.0712 | -3.4393
-15.5 | -0.7428 | 0.21337 | 0.0653 | -3.4813
-15 | -0.7178 | 0.20416 | 0.063 | -3.5159
-14.5 | -0.6961 | 0.19629 | 0.0588 | -3.5463
-14 | -0.6752 | 0.18797 | 0.0543 | -3.5921
-13.5 | -0.6559 | 0.17932 | 0.0488 | -3.6577
-13 | -0.6419 | 0.17107 | 0.0424 | -3.7523
-12.5 | -0.6256 | 0.16233 | 0.0373 | -3.8539
-12 | -0.6032 | 0.15309 | 0.0357 | -3.9402
-11.5 | -0.5853 | 0.14523 | 0.0324 | -4.0302
-11 | -0.5695 | 0.13704 | 0.0284 | -4.1557
-10.5 | -0.5559 | 0.12852 | 0.024 | -4.3254
-10 | -0.5488 | 0.11921 | 0.0168 | -4.6036
-9.5 | -0.5384 | 0.11013 | 0.0121 | -4.8888
-9 | -0.528 | 0.10204 | 0.0108 | -5.1744
-8.5 | -0.5169 | 0.09452 | 0.0074 | -5.4687
-8 | -0.5131 | 0.08488 | -0.0007 | -6.045
-7.5 | -0.5095 | 0.07546 | -0.0071 | -6.7519
-7 | -0.5226 | 0.06499 | -0.0107 | -8.0412
-6.5 | -0.5416 | 0.05327 | -0.0207 | -10.1671
-6 | -0.5483 | 0.04013 | -0.0261 | -13.6631
-5.5 | -0.5415 | 0.03091 | -0.0257 | -17.5186
-5 | -0.5228 | 0.02312 | -0.0218 | -22.6125
-4.5 | -0.457 | 0.0163 | -0.0231 | -28.0368
-4 | -0.3809 | 0.01322 | -0.0231 | -28.8124
-3.5 | -0.3271 | 0.01126 | -0.0186 | -29.0497
-3 | -0.2709 | 0.01016 | -0.0147 | -26.6634
-2.5 | -0.2118 | 0.00927 | -0.012 | -22.8479
-2 | -0.1525 | 0.00847 | -0.01 | -18.0047
-1.5 | -0.0954 | 0.00752 | -0.008 | -12.6862
-1 | -0.0431 | 0.00658 | -0.0047 | -6.5502
-0.5 | 0.0124 | 0.00624 | -0.0011 | 1.9872
0 | 0.0812 | 0.00638 | -0.0002 | 12.7273
0.5 | 0.1673 | 0.0067 | -0.0034 | 24.9701
1 | 0.2626 | 0.00703 | -0.0089 | 37.3542
1.5 | 0.364 | 0.00733 | -0.0159 | 49.6589
2 | 0.4393 | 0.00756 | -0.0177 | 58.1085
2.5 | 0.4963 | 0.00786 | -0.0156 | 63.1425
3 | 0.5535 | 0.00824 | -0.0135 | 67.1723
3.5 | 0.6116 | 0.00867 | -0.0112 | 70.5421
4 | 0.6697 | 0.00919 | -0.0088 | 72.8727
4.5 | 0.7286 | 0.00977 | -0.0064 | 74.5752
5 | 0.7872 | 0.01049 | -0.0037 | 75.0429
5.5 | 0.8457 | 0.01132 | -0.0008 | 74.7085
6 | 0.9029 | 0.01238 | 0.0024 | 72.9321
6.5 | 0.9597 | 0.0136 | 0.0058 | 70.5662
7 | 1.012 | 0.01531 | 0.0099 | 66.1006
7.5 | 1.0555 | 0.01768 | 0.0149 | 59.7002
8 | 1.0863 | 0.02073 | 0.0207 | 52.4023
8.5 | 1.0963 | 0.02437 | 0.0276 | 44.9856
9 | 1.0803 | 0.03019 | 0.031 | 35.7834
9.5 | 1.0617 | 0.03866 | 0.0285 | 27.4625
10 | 1.0343 | 0.04941 | 0.0224 | 20.933
10.5 | 1.0039 | 0.06126 | 0.015 | 16.3875
11 | 0.9695 | 0.07413 | 0.007 | 13.0784
11.5 | 0.9332 | 0.08797 | -0.0016 | 10.6082
12 | 0.8975 | 0.10299 | -0.0108 | 8.7144
12.5 | 0.8617 | 0.11938 | -0.0206 | 7.2181
13 | 0.8373 | 0.13514 | -0.0293 | 6.1958
13.5 | 0.8358 | 0.14668 | -0.0356 | 5.6981

## 33. Re 750k Mach 0.00 (1)
BIGFOIL.COM POLAR EXPORT
PW51 sm
PW51 sm |  |  |  | Cl Max: | 1.026 | at alpha= | 10 | deg
JavaFoil+Calcfoil stall+Eppler ext transition |  |  |  | L/D Max: | 78.185 | at alpha= | 5.5 | deg
Re: | 750000 |  |  | Cd Min: | 0.00572 | at alpha= | 0 | deg
Mach: | 0 |  |  | Cl=0 at alpha= | -0.5678 | deg
|  |  |  | @ Cl=0.1, Cd= | 0.0057603
|  |  |  | @ Cl=0.4, Cd= | 0.0068245
|  |  |  | @ Cl=0.6, Cd= | 0.0080857
alpha (deg) | Cl | Cd | Cm | Cl/Cd
-14.5 | -0.435 | 0.11994 | 0.001 | -3.626
-14 | -0.454 | 0.11337 | 0.001 | -4.008
-13.5 | -0.474 | 0.10748 | 0.001 | -4.408
-13 | -0.493 | 0.10197 | 0.001 | -4.83
-12.5 | -0.511 | 0.09595 | 0.001 | -5.321
-12 | -0.527 | 0.09023 | 0.001 | -5.843
-11.5 | -0.542 | 0.08482 | 0.001 | -6.391
-11 | -0.555 | 0.08054 | 0.001 | -6.888
-10.5 | -0.565 | 0.07465 | 0.001 | -7.563
-10 | -0.571 | 0.07006 | 0.001 | -8.152
-9.5 | -0.574 | 0.06597 | 0.001 | -8.7
-9 | -0.573 | 0.06145 | 0.001 | -9.316
-8.5 | -0.566 | 0.05759 | 0.001 | -9.824
-8 | -0.554 | 0.05415 | 0.001 | -10.232
-7.5 | -0.538 | 0.05042 | 0.001 | -10.666
-7 | -0.517 | 0.04692 | 0.001 | -11.02
-6.5 | -0.492 | 0.04392 | 0.001 | -11.198
-6 | -0.463 | 0.04124 | 0.001 | -11.222
-5.5 | -0.43 | 0.03881 | 0.001 | -11.085
-5 | -0.395 | 0.03638 | 0.001 | -10.864
-4.5 | -0.443 | 0.00971 | 0.001 | -45.647
-4 | -0.392 | 0.00954 | 0.001 | -41.059
-3.5 | -0.338 | 0.00935 | 0.001 | -36.159
-3 | -0.282 | 0.00908 | 0.001 | -31.087
-2.5 | -0.225 | 0.00883 | 0.001 | -25.534
-2 | -0.168 | 0.00608 | 0 | -27.577
-1.5 | -0.11 | 0.00597 | 0 | -18.361
-1 | -0.051 | 0.00584 | 0 | -8.732
-0.5 | 0.008 | 0.0058 | 0 | 1.325
0 | 0.066 | 0.00572 | 0 | 11.628
0.5 | 0.125 | 0.00579 | 0 | 21.629
1 | 0.184 | 0.00595 | -0.001 | 30.92
1.5 | 0.243 | 0.00608 | -0.001 | 39.905
2 | 0.301 | 0.00627 | -0.001 | 48.041
2.5 | 0.36 | 0.00659 | -0.001 | 54.595
3 | 0.418 | 0.00693 | -0.001 | 60.279
3.5 | 0.476 | 0.00724 | -0.002 | 65.801
4 | 0.534 | 0.00759 | -0.002 | 70.379
4.5 | 0.592 | 0.00801 | -0.002 | 73.822
5 | 0.648 | 0.00854 | -0.002 | 75.951
5.5 | 0.704 | 0.00901 | -0.002 | 78.185
6 | 0.759 | 0.00979 | -0.003 | 77.524
6.5 | 0.812 | 0.0104 | -0.003 | 78.073
7 | 0.863 | 0.0113 | -0.003 | 76.365
7.5 | 0.909 | 0.01276 | -0.003 | 71.244
8 | 0.946 | 0.01322 | -0.003 | 71.567
8.5 | 0.978 | 0.01447 | -0.004 | 67.559
9 | 1.003 | 0.0156 | -0.004 | 64.322
9.5 | 1.019 | 0.01735 | -0.004 | 58.725
10 | 1.026 | 0.01959 | -0.004 | 52.386
10.5 | 1.021 | 0.02325 | -0.004 | 43.931
11 | 1.002 | 0.02924 | -0.005 | 34.259
11.5 | 0.967 | 0.03982 | -0.004 | 24.287
12 | 0.897 | 0.06721 | -0.004 | 13.354
12.5 | 0.851 | 0.08782 | -0.003 | 9.689
13 | 0.831 | 0.09399 | -0.003 | 8.846
13.5 | 0.808 | 0.10038 | -0.003 | 8.054
14 | 0.782 | 0.10784 | -0.003 | 7.253
14.5 | 0.754 | 0.11428 | -0.003 | 6.601
15 | 0.724 | 0.12186 | -0.003 | 5.944

## 34. Re 750k Mach 0.00 (2)
BIGFOIL.COM POLAR EXPORT
PW51 sm
PW51 sm |  |  |  | Cl Max: | 1.3061 | at alpha= | 12.5 | deg
XFOIL ncrit=9 |  |  |  | L/D Max: | 85.679 | at alpha= | 6 | deg
Re: | 750000 |  |  | Cd Min: | 0.25647 | at alpha= | -20 | deg
Mach: | 0 |  |  | Cl=0 at alpha= | -0.58213 | deg
|  |  |  | @ Cl=0.1, Cd= | 0.0052169
|  |  |  | @ Cl=0.4, Cd= | 0.0061846
|  |  |  | @ Cl=0.6, Cd= | 0.0073682
alpha (deg) | Cl | Cd | Cm | Cl/Cd
-20 | -0.8347 | 0.25647 | 0.0902 | -3.2546
-19.5 | -0.8172 | 0.24949 | 0.0858 | -3.2755
-19 | -0.8005 | 0.24241 | 0.0811 | -3.3023
-18.5 | -0.7845 | 0.23535 | 0.0765 | -3.3333
-18 | -0.7684 | 0.22818 | 0.072 | -3.3675
-17.5 | -0.7518 | 0.2206 | 0.0688 | -3.408
-17 | -0.7346 | 0.21446 | 0.0653 | -3.4253
-16.5 | -0.7179 | 0.2077 | 0.0614 | -3.4564
-16 | -0.7016 | 0.20069 | 0.0576 | -3.4959
-15.5 | -0.686 | 0.19316 | 0.0536 | -3.5515
-15 | -0.6747 | 0.18397 | 0.0478 | -3.6674
-14.5 | -0.6614 | 0.17589 | 0.0436 | -3.7603
-14 | -0.6476 | 0.16808 | 0.041 | -3.8529
-13.5 | -0.6329 | 0.16135 | 0.0379 | -3.9225
-13 | -0.6204 | 0.15385 | 0.0344 | -4.0325
-12.5 | -0.6096 | 0.14579 | 0.0306 | -4.1814
-12 | -0.6017 | 0.13677 | 0.0263 | -4.3994
-11.5 | -0.5969 | 0.12657 | 0.0208 | -4.716
-11 | -0.5919 | 0.11706 | 0.0163 | -5.0564
-10.5 | -0.5887 | 0.10755 | 0.0118 | -5.4737
-10 | -0.6046 | 0.09475 | 0.0058 | -6.381
-9.5 | -0.6019 | 0.08755 | 0.0021 | -6.8749
-9 | -0.6076 | 0.07842 | -0.0035 | -7.748
-8.5 | -0.6595 | 0.05856 | -0.0185 | -11.262
-8 | -0.6976 | 0.03816 | -0.0203 | -18.2809
-7 | -0.6648 | 0.01675 | -0.0126 | -39.6896
-6.5 | -0.6169 | 0.01516 | -0.0114 | -40.6926
-6 | -0.5694 | 0.01349 | -0.0098 | -42.209
-5.5 | -0.5227 | 0.01229 | -0.0079 | -42.5305
-5 | -0.4664 | 0.01064 | -0.0083 | -43.8346
-4.5 | -0.3965 | 0.00966 | -0.0113 | -41.0455
-3.5 | -0.2888 | 0.00841 | -0.0096 | -34.3401
-3 | -0.2392 | 0.00793 | -0.008 | -30.1639
-2.5 | -0.1885 | 0.00738 | -0.0068 | -25.542
-2 | -0.138 | 0.00675 | -0.0058 | -20.4444
-1.5 | -0.0885 | 0.00599 | -0.0046 | -14.7746
-1 | -0.0407 | 0.00533 | -0.0027 | -7.636
-0.5 | 0.008 | 0.00506 | -0.0006 | 1.581
0 | 0.0621 | 0.00509 | 0.0006 | 12.2004
0.5 | 0.1278 | 0.00531 | -0.001 | 24.0678
1 | 0.2013 | 0.00557 | -0.0045 | 36.14
1.5 | 0.2812 | 0.00581 | -0.0096 | 48.3993
2 | 0.3598 | 0.00603 | -0.0145 | 59.6683
2.5 | 0.417 | 0.00625 | -0.015 | 66.72
3 | 0.466 | 0.0065 | -0.0137 | 71.6923
3.5 | 0.5154 | 0.00677 | -0.0124 | 76.13
4 | 0.565 | 0.0071 | -0.0112 | 79.5775
4.5 | 0.6146 | 0.00748 | -0.01 | 82.1658
5 | 0.6644 | 0.00788 | -0.0089 | 84.3147
5.5 | 0.714 | 0.00835 | -0.0078 | 85.509
6 | 0.7634 | 0.00891 | -0.0067 | 85.679
6.5 | 0.8126 | 0.0095 | -0.0057 | 85.5368
7 | 0.8615 | 0.01019 | -0.0046 | 84.5437
7.5 | 0.9099 | 0.01096 | -0.0035 | 83.0201
8 | 0.9575 | 0.01188 | -0.0025 | 80.5976
8.5 | 1.0046 | 0.01286 | -0.0013 | 78.1182
9 | 1.0509 | 0.01393 | -0.0001 | 75.4415
9.5 | 1.0964 | 0.01504 | 0.0011 | 72.8989
10 | 1.1392 | 0.01641 | 0.0026 | 69.4211
10.5 | 1.181 | 0.01774 | 0.0041 | 66.5727
11 | 1.2202 | 0.01924 | 0.0059 | 63.42
11.5 | 1.2526 | 0.02119 | 0.0083 | 59.1128
12 | 1.2811 | 0.02318 | 0.011 | 55.2675
12.5 | 1.3061 | 0.02499 | 0.014 | 52.2649
13 | 1.3044 | 0.02796 | 0.0192 | 46.6524
13.5 | 1.2891 | 0.03325 | 0.0214 | 38.7699
14 | 1.2917 | 0.03829 | 0.0206 | 33.7347
14.5 | 1.2788 | 0.04621 | 0.0174 | 27.6737
15 | 1.2614 | 0.05565 | 0.0127 | 22.6667
15.5 | 1.2326 | 0.06739 | 0.0067 | 18.2905
16 | 1.2017 | 0.08008 | 0 | 15.0062
16.5 | 1.169 | 0.09401 | -0.0075 | 12.4348
17 | 1.1394 | 0.10818 | -0.0152 | 10.5324
17.5 | 1.1078 | 0.12346 | -0.0236 | 8.9729

## 35. Re 750k Mach 0.10 (1)
BIGFOIL.COM POLAR EXPORT
PW51 sm
PW51 sm |  |  |  | Cl Max: | 1.021 | at alpha= | 10 | deg
JavaFoil+Calcfoil stall+Eppler ext transition |  |  |  | L/D Max: | 78.389 | at alpha= | 5.5 | deg
Re: | 750000 |  |  | Cd Min: | 0.00575 | at alpha= | 0 | deg
Mach: | 0.1 |  |  | Cl=0 at alpha= | -0.5678 | deg
|  |  |  | @ Cl=0.1, Cd= | 0.0057891
|  |  |  | @ Cl=0.4, Cd= | 0.0068485
|  |  |  | @ Cl=0.6, Cd= | 0.0080838
alpha (deg) | Cl | Cd | Cm | Cl/Cd
-14 | -0.413 | 0.11476 | 0.001 | -3.602
-13.5 | -0.436 | 0.10838 | 0.001 | -4.019
-13 | -0.457 | 0.10271 | 0.001 | -4.454
-12.5 | -0.479 | 0.09712 | 0.001 | -4.928
-12 | -0.499 | 0.09212 | 0.001 | -5.414
-11.5 | -0.517 | 0.08573 | 0.001 | -6.031
-11 | -0.533 | 0.08139 | 0.001 | -6.551
-10.5 | -0.546 | 0.07605 | 0.001 | -7.186
-10 | -0.556 | 0.07053 | 0.001 | -7.889
-9.5 | -0.562 | 0.0662 | 0.001 | -8.493
-9 | -0.564 | 0.06234 | 0.001 | -9.042
-8.5 | -0.559 | 0.05824 | 0.001 | -9.605
-8 | -0.55 | 0.05441 | 0.001 | -10.102
-7.5 | -0.535 | 0.05059 | 0.001 | -10.578
-7 | -0.516 | 0.0471 | 0.001 | -10.948
-6.5 | -0.492 | 0.04425 | 0.001 | -11.108
-6 | -0.463 | 0.04145 | 0.001 | -11.176
-5.5 | -0.431 | 0.03891 | 0.001 | -11.079
-5 | -0.395 | 0.03679 | 0 | -10.748
-4.5 | -0.445 | 0.00974 | 0.001 | -45.679
-4 | -0.393 | 0.00955 | 0.001 | -41.175
-3.5 | -0.339 | 0.00936 | 0.001 | -36.256
-3 | -0.284 | 0.00913 | 0.001 | -31.071
-2.5 | -0.227 | 0.00884 | 0.001 | -25.628
-2 | -0.169 | 0.0061 | 0 | -27.64
-1.5 | -0.11 | 0.00598 | 0 | -18.424
-1 | -0.051 | 0.00585 | 0 | -8.773
-0.5 | 0.008 | 0.00581 | 0 | 1.331
0 | 0.067 | 0.00575 | 0 | 11.622
0.5 | 0.126 | 0.00582 | 0 | 21.617
1 | 0.185 | 0.00595 | -0.001 | 31.066
1.5 | 0.244 | 0.00608 | -0.001 | 40.087
2 | 0.303 | 0.00627 | -0.001 | 48.264
2.5 | 0.361 | 0.00667 | -0.001 | 54.21
3 | 0.42 | 0.00694 | -0.001 | 60.538
3.5 | 0.479 | 0.0073 | -0.002 | 65.566
4 | 0.537 | 0.00761 | -0.002 | 70.572
4.5 | 0.594 | 0.00803 | -0.002 | 74.066
5 | 0.652 | 0.00855 | -0.002 | 76.251
5.5 | 0.708 | 0.00903 | -0.002 | 78.389
6 | 0.763 | 0.00983 | -0.003 | 77.577
6.5 | 0.816 | 0.01052 | -0.003 | 77.574
7 | 0.866 | 0.01167 | -0.003 | 74.268
7.5 | 0.911 | 0.01201 | -0.003 | 75.832
8 | 0.949 | 0.01336 | -0.004 | 71.025
8.5 | 0.979 | 0.01464 | -0.004 | 66.854
9 | 1.003 | 0.01584 | -0.004 | 63.304
9.5 | 1.017 | 0.01768 | -0.004 | 57.512
10 | 1.021 | 0.02032 | -0.004 | 50.24
10.5 | 1.011 | 0.02454 | -0.004 | 41.205
11 | 0.866 | 0.08279 | -0.002 | 10.458
11.5 | 0.942 | 0.04533 | -0.004 | 20.784
12 | 0.863 | 0.07862 | -0.003 | 10.97
12.5 | 0.833 | 0.08916 | -0.003 | 9.345
13 | 0.811 | 0.09497 | -0.003 | 8.535
13.5 | 0.783 | 0.10143 | -0.003 | 7.723
14 | 0.753 | 0.10913 | -0.003 | 6.899
14.5 | 0.721 | 0.11555 | -0.003 | 6.236
15 | 0.686 | 0.12333 | -0.003 | 5.562

## 36. Re 750k Mach 0.10 (2)
BIGFOIL.COM POLAR EXPORT
PW51 sm
PW51 sm |  |  |  | Cl Max: | 1.2962 | at alpha= | 12.5 | deg
XFOIL ncrit=9 |  |  |  | L/D Max: | 85.7366 | at alpha= | 6 | deg
Re: | 750000 |  |  | Cd Min: | 0.25733 | at alpha= | -20 | deg
Mach: | 0.1 |  |  | Cl=0 at alpha= | -0.58469 | deg
|  |  |  | @ Cl=0.1, Cd= | 0.0052298
|  |  |  | @ Cl=0.4, Cd= | 0.0061994
|  |  |  | @ Cl=0.6, Cd= | 0.0073738
alpha (deg) | Cl | Cd | Cm | Cl/Cd
-20 | -0.8378 | 0.25733 | 0.0909 | -3.2557
-19.5 | -0.8201 | 0.25031 | 0.0864 | -3.2763
-19 | -0.8032 | 0.24323 | 0.0817 | -3.3022
-18.5 | -0.787 | 0.23614 | 0.0771 | -3.3328
-18 | -0.7707 | 0.22895 | 0.0726 | -3.3662
-17.5 | -0.7538 | 0.22141 | 0.0694 | -3.4045
-17 | -0.7364 | 0.2152 | 0.0659 | -3.4219
-16.5 | -0.7196 | 0.20841 | 0.062 | -3.4528
-16 | -0.7031 | 0.20135 | 0.0581 | -3.4919
-15.5 | -0.6873 | 0.19376 | 0.0541 | -3.5472
-15 | -0.6757 | 0.18462 | 0.0483 | -3.66
-14.5 | -0.6621 | 0.17654 | 0.0441 | -3.7504
-14 | -0.6476 | 0.16888 | 0.0416 | -3.8347
-13.5 | -0.6329 | 0.16207 | 0.0384 | -3.9051
-13 | -0.6202 | 0.15452 | 0.0348 | -4.0137
-12.5 | -0.6091 | 0.14643 | 0.031 | -4.1597
-12 | -0.6018 | 0.13706 | 0.0263 | -4.3908
-11.5 | -0.5957 | 0.12728 | 0.0211 | -4.6802
-11 | -0.5903 | 0.11782 | 0.0167 | -5.0102
-10.5 | -0.5865 | 0.10839 | 0.0123 | -5.411
-10 | -0.5987 | 0.09665 | 0.0069 | -6.1945
-9.5 | -0.5946 | 0.08957 | 0.0034 | -6.6384
-9 | -0.5982 | 0.0807 | -0.0018 | -7.4126
-8.5 | -0.7277 | 0.04125 | -0.0213 | -17.6412
-8 | -0.7314 | 0.02895 | -0.0185 | -25.2642
-7 | -0.6672 | 0.01747 | -0.0134 | -38.1912
-6.5 | -0.6199 | 0.01557 | -0.0121 | -39.8137
-6 | -0.5722 | 0.01379 | -0.0104 | -41.4938
-5.5 | -0.5256 | 0.01243 | -0.0083 | -42.2848
-5 | -0.4685 | 0.01074 | -0.0088 | -43.622
-4.5 | -0.3979 | 0.00977 | -0.0118 | -40.7267
-4 | -0.3392 | 0.00899 | -0.0119 | -37.7308
-3.5 | -0.2906 | 0.00848 | -0.0097 | -34.2689
-3 | -0.2406 | 0.00797 | -0.008 | -30.1882
-2.5 | -0.1896 | 0.00743 | -0.0069 | -25.5182
-2 | -0.1386 | 0.0068 | -0.0058 | -20.3824
-1.5 | -0.0887 | 0.00604 | -0.0047 | -14.6854
-1 | -0.0407 | 0.00536 | -0.0028 | -7.5933
-0.5 | 0.0083 | 0.00508 | -0.0006 | 1.6339
0 | 0.0623 | 0.00511 | 0.0006 | 12.1918
0.5 | 0.1284 | 0.00532 | -0.001 | 24.1353
1 | 0.2021 | 0.00558 | -0.0045 | 36.2186
1.5 | 0.2822 | 0.00583 | -0.0095 | 48.4048
2 | 0.3611 | 0.00606 | -0.0144 | 59.5875
2.5 | 0.4197 | 0.00627 | -0.0151 | 66.9378
3 | 0.469 | 0.00652 | -0.0138 | 71.9325
3.5 | 0.5187 | 0.0068 | -0.0125 | 76.2794
4 | 0.5684 | 0.00714 | -0.0112 | 79.6078
4.5 | 0.6184 | 0.00751 | -0.01 | 82.3435
5 | 0.6685 | 0.00792 | -0.0088 | 84.4066
5.5 | 0.7184 | 0.00842 | -0.0077 | 85.3207
6 | 0.7682 | 0.00896 | -0.0066 | 85.7366
6.5 | 0.8177 | 0.00958 | -0.0054 | 85.3549
7 | 0.8667 | 0.0103 | -0.0043 | 84.1456
7.5 | 0.9153 | 0.01111 | -0.0032 | 82.3852
8 | 0.9634 | 0.01202 | -0.002 | 80.1498
8.5 | 1.0105 | 0.01307 | -0.0008 | 77.3145
9 | 1.0567 | 0.01421 | 0.0006 | 74.3631
9.5 | 1.1028 | 0.01529 | 0.0019 | 72.1256
10 | 1.1458 | 0.01667 | 0.0035 | 68.7343
10.5 | 1.184 | 0.01844 | 0.0055 | 64.2082
11 | 1.2253 | 0.0197 | 0.0072 | 62.198
11.5 | 1.2505 | 0.02226 | 0.0104 | 56.177
12 | 1.2809 | 0.02399 | 0.0131 | 53.3931
12.5 | 1.2962 | 0.02606 | 0.0174 | 49.7391
13 | 1.2844 | 0.03026 | 0.0216 | 42.4455
13.5 | 1.2748 | 0.03595 | 0.0218 | 35.4604
14 | 1.2717 | 0.04234 | 0.0197 | 30.0354
14.5 | 1.2532 | 0.05165 | 0.0153 | 24.2633
15 | 1.2308 | 0.06225 | 0.0098 | 19.7719
15.5 | 1.1985 | 0.07488 | 0.0032 | 16.0056
16 | 1.1667 | 0.08828 | -0.0041 | 13.2159
16.5 | 1.1347 | 0.1026 | -0.0118 | 11.0595
17 | 1.1061 | 0.11707 | -0.0198 | 9.4482
17.5 | 1.0749 | 0.13291 | -0.0286 | 8.0874

## 37. Re 750k Mach 0.25 (1)
BIGFOIL.COM POLAR EXPORT
PW51 sm
PW51 sm |  |  |  | Cl Max: | 0.995 | at alpha= | 9 | deg
JavaFoil+Calcfoil stall+Eppler ext transition |  |  |  | L/D Max: | 78.226 | at alpha= | 5.5 | deg
Re: | 750000 |  |  | Cd Min: | 0.00578 | at alpha= | 0 | deg
Mach: | 0.25 |  |  | Cl=0 at alpha= | -0.56557 | deg
|  |  |  | @ Cl=0.1, Cd= | 0.0058317
|  |  |  | @ Cl=0.4, Cd= | 0.0068984
|  |  |  | @ Cl=0.6, Cd= | 0.12034
alpha (deg) | Cl | Cd | Cm | Cl/Cd
-13 | -0.07 | 0.11 | 0.001 | -0.64
-12.5 | -0.145 | 0.1035 | 0.001 | -1.401
-12 | -0.222 | 0.09778 | 0.001 | -2.275
-11.5 | -0.283 | 0.09135 | 0.001 | -3.093
-11 | -0.336 | 0.08648 | 0.001 | -3.881
-10.5 | -0.383 | 0.08009 | 0.001 | -4.782
-10 | -0.424 | 0.07499 | 0.001 | -5.657
-9.5 | -0.459 | 0.07117 | 0.001 | -6.444
-9 | -0.485 | 0.06536 | 0.001 | -7.425
-8.5 | -0.502 | 0.06098 | 0.001 | -8.237
-8 | -0.51 | 0.05683 | 0.001 | -8.975
-7.5 | -0.51 | 0.05285 | 0.001 | -9.644
-7 | -0.501 | 0.04881 | 0.001 | -10.272
-6.5 | -0.486 | 0.04534 | 0.001 | -10.709
-6 | -0.463 | 0.04228 | 0.001 | -10.951
-5.5 | -0.435 | 0.03961 | 0 | -10.972
-5 | -0.401 | 0.03724 | 0 | -10.773
-4.5 | -0.453 | 0.00991 | 0.001 | -45.749
-4 | -0.402 | 0.00972 | 0.001 | -41.37
-3.5 | -0.348 | 0.00947 | 0.001 | -36.739
-3 | -0.291 | 0.00925 | 0.001 | -31.465
-2.5 | -0.233 | 0.00902 | 0.001 | -25.781
-2 | -0.173 | 0.00624 | 0 | -27.739
-1.5 | -0.113 | 0.0061 | 0 | -18.557
-1 | -0.053 | 0.00593 | 0 | -8.886
-0.5 | 0.008 | 0.0059 | 0 | 1.346
0 | 0.069 | 0.00578 | 0 | 11.872
0.5 | 0.129 | 0.00588 | 0 | 22.006
1 | 0.19 | 0.00602 | -0.001 | 31.569
1.5 | 0.251 | 0.00631 | -0.001 | 39.718
2 | 0.311 | 0.00654 | -0.001 | 47.542
2.5 | 0.371 | 0.00677 | -0.001 | 54.863
3 | 0.432 | 0.00704 | -0.001 | 61.299
3.5 | 0.492 | 0.00744 | -0.002 | 66.037
4 | 0.551 | 0.00775 | -0.002 | 71.121
4.5 | 0.611 | 0.00824 | -0.002 | 74.121
5 | 0.669 | 0.00877 | -0.002 | 76.303
5.5 | 0.726 | 0.00929 | -0.002 | 78.226
6 | 0.783 | 0.01027 | -0.003 | 76.221
6.5 | 0.836 | 0.01093 | -0.003 | 76.467
7 | 0.886 | 0.01252 | -0.003 | 70.797
7.5 | 0.926 | 0.01311 | -0.003 | 70.597
8 | 0.959 | 0.01421 | -0.004 | 67.506
8.5 | 0.982 | 0.01578 | -0.004 | 62.232
9 | 0.995 | 0.01753 | -0.004 | 56.757
9.5 | 0.991 | 0.02085 | -0.004 | 47.531
10 | 0.973 | 0.02599 | -0.004 | 37.435
10.5 | 0.923 | 0.03848 | -0.004 | 23.981
11 | 0.828 | 0.07109 | -0.003 | 11.65
11.5 | 0.784 | 0.08191 | -0.003 | 9.571
12 | 0.74 | 0.08897 | -0.002 | 8.32
12.5 | 0.688 | 0.09631 | -0.002 | 7.147
13 | 0.628 | 0.10282 | -0.002 | 6.105
13.5 | 0.56 | 0.11167 | -0.002 | 5.014
14 | 0.486 | 0.12034 | -0.002 | 4.038

## 38. Re 750k Mach 0.25 (2)
BIGFOIL.COM POLAR EXPORT
PW51 sm
PW51 sm |  |  |  | Cl Max: | 1.2301 | at alpha= | 11.5 | deg
XFOIL ncrit=9 |  |  |  | L/D Max: | 85.3383 | at alpha= | 6 | deg
Re: | 750000 |  |  | Cd Min: | 0.2622 | at alpha= | -20 | deg
Mach: | 0.25 |  |  | Cl=0 at alpha= | -0.59681 | deg
|  |  |  | @ Cl=0.1, Cd= | 0.0052988
|  |  |  | @ Cl=0.4, Cd= | 0.0062949
|  |  |  | @ Cl=0.6, Cd= | 0.007422
alpha (deg) | Cl | Cd | Cm | Cl/Cd
-20 | -0.855 | 0.2622 | 0.095 | -3.2609
-19.5 | -0.8367 | 0.25507 | 0.0902 | -3.2803
-19 | -0.819 | 0.24786 | 0.0853 | -3.3043
-18.5 | -0.8017 | 0.24063 | 0.0806 | -3.3317
-18 | -0.7843 | 0.23327 | 0.0759 | -3.3622
-17.5 | -0.7656 | 0.22592 | 0.073 | -3.3888
-17 | -0.7474 | 0.21931 | 0.0691 | -3.408
-16.5 | -0.7295 | 0.21228 | 0.065 | -3.4365
-16 | -0.712 | 0.20492 | 0.0609 | -3.4745
-15.5 | -0.6951 | 0.19672 | 0.0563 | -3.5334
-15 | -0.682 | 0.1881 | 0.0507 | -3.6257
-14.5 | -0.6681 | 0.17929 | 0.0468 | -3.7264
-14 | -0.6496 | 0.17291 | 0.0444 | -3.7569
-13.5 | -0.6341 | 0.1657 | 0.0408 | -3.8268
-13 | -0.6203 | 0.1579 | 0.037 | -3.9284
-12.5 | -0.608 | 0.14954 | 0.033 | -4.0658
-12 | -0.6009 | 0.13969 | 0.0272 | -4.3017
-11.5 | -0.5912 | 0.13076 | 0.0229 | -4.5213
-11 | -0.5836 | 0.12155 | 0.0187 | -4.8013
-10.5 | -0.5842 | 0.11143 | 0.0145 | -5.2428
-10 | -0.5764 | 0.10413 | 0.0114 | -5.5354
-9.5 | -0.5697 | 0.0967 | 0.0079 | -5.8914
-9 | -0.5699 | 0.08767 | 0.003 | -6.5005
-8.5 | -0.5783 | 0.07703 | -0.0036 | -7.5075
-7.5 | -0.6913 | 0.03119 | -0.0212 | -22.1642
-7 | -0.6732 | 0.02283 | -0.0182 | -29.4875
-6.5 | -0.6336 | 0.01856 | -0.0158 | -34.1379
-6 | -0.5863 | 0.01608 | -0.0137 | -36.4614
-5.5 | -0.5406 | 0.01359 | -0.0109 | -39.7792
-5 | -0.4795 | 0.01143 | -0.0113 | -41.951
-4.5 | -0.4068 | 0.0103 | -0.014 | -39.4951
-4 | -0.3506 | 0.00938 | -0.0129 | -37.3774
-3.5 | -0.3007 | 0.00872 | -0.0103 | -34.4839
-2.5 | -0.1952 | 0.00767 | -0.0073 | -25.4498
-2 | -0.1421 | 0.00705 | -0.0062 | -20.156
-1.5 | -0.0901 | 0.0063 | -0.0051 | -14.3016
-1 | -0.0404 | 0.00556 | -0.0033 | -7.2662
-0.5 | 0.0097 | 0.0052 | -0.001 | 1.8654
0 | 0.064 | 0.00519 | 0.0007 | 12.3314
0.5 | 0.1302 | 0.00539 | -0.0004 | 24.1558
1 | 0.2058 | 0.00566 | -0.0039 | 36.3604
1.5 | 0.2873 | 0.00593 | -0.0087 | 48.4486
2 | 0.3684 | 0.00618 | -0.0136 | 59.6117
2.5 | 0.4344 | 0.00642 | -0.0155 | 67.6636
3 | 0.4853 | 0.00667 | -0.014 | 72.7586
3.5 | 0.5365 | 0.00697 | -0.0126 | 76.9727
4 | 0.5878 | 0.00733 | -0.0111 | 80.191
4.5 | 0.6395 | 0.00772 | -0.0097 | 82.8368
5 | 0.6913 | 0.00817 | -0.0083 | 84.6144
5.5 | 0.7429 | 0.00871 | -0.0069 | 85.2928
6 | 0.7945 | 0.00931 | -0.0055 | 85.3383
6.5 | 0.8456 | 0.01002 | -0.0041 | 84.3912
7 | 0.8964 | 0.01081 | -0.0026 | 82.9232
7.5 | 0.9467 | 0.01173 | -0.001 | 80.7076
8 | 0.9958 | 0.01285 | 0.0007 | 77.4942
8.5 | 1.0441 | 0.01405 | 0.0025 | 74.3132
9 | 1.091 | 0.01539 | 0.0045 | 70.8902
9.5 | 1.134 | 0.01707 | 0.0069 | 66.4323
10 | 1.1719 | 0.01908 | 0.0096 | 61.4203
10.5 | 1.2095 | 0.02088 | 0.0125 | 57.9262
11 | 1.2267 | 0.02394 | 0.0169 | 51.2406
11.5 | 1.2301 | 0.02687 | 0.0226 | 45.7797
12 | 1.229 | 0.03103 | 0.0253 | 39.6068
12.5 | 1.2212 | 0.03736 | 0.0242 | 32.6874
13 | 1.202 | 0.04652 | 0.0199 | 25.8383
13.5 | 1.1733 | 0.05792 | 0.0137 | 20.2573
14 | 1.1431 | 0.07021 | 0.007 | 16.2812
14.5 | 1.1085 | 0.08363 | -0.0003 | 13.2548
15 | 1.0797 | 0.0971 | -0.0078 | 11.1195
15.5 | 1.0478 | 0.11193 | -0.016 | 9.3612
16 | 1.0197 | 0.12707 | -0.0245 | 8.0247
16.5 | 0.9921 | 0.14299 | -0.0335 | 6.9382

## 39. Re 750k Mach 0.50 (1)
BIGFOIL.COM POLAR EXPORT
PW51 sm
PW51 sm |  |  |  | Cl Max: | 1.1 | at alpha= | 20 | deg
JavaFoil+Calcfoil stall+Eppler ext transition |  |  |  | L/D Max: | 79.193 | at alpha= | 6 | deg
Re: | 750000 |  |  | Cd Min: | 0.00624 | at alpha= | 0 | deg
Mach: | 0.5 |  |  | Cl=0 at alpha= | -0.56618 | deg
|  |  |  | @ Cl=0.1, Cd= | 0.0062502
|  |  |  | @ Cl=0.4, Cd= | 0.0071972
|  |  |  | @ Cl=0.6, Cd= | 0.0084286
alpha (deg) | Cl | Cd | Cm | Cl/Cd
-20 | -1.037 | 0.20863 | 0.002 | -4.972
-19.5 | -1.012 | 0.20368 | 0.002 | -4.968
-19 | -0.985 | 0.19695 | 0.002 | -5
-18.5 | -0.959 | 0.19162 | 0.002 | -5.004
-18 | -0.933 | 0.18686 | 0.002 | -4.995
-17.5 | -0.906 | 0.18237 | 0.002 | -4.968
-17 | -0.88 | 0.17982 | 0.002 | -4.895
-16.5 | -0.854 | 0.17532 | 0.002 | -4.873
-16 | -0.827 | 0.16686 | 0.002 | -4.956
-15.5 | -0.801 | 0.16274 | 0.002 | -4.922
-15 | -0.775 | 0.15903 | 0.002 | -4.873
-14.5 | -0.748 | 0.15118 | 0.002 | -4.946
-14 | -0.721 | 0.1476 | 0.002 | -4.888
-13.5 | -0.694 | 0.14138 | 0.002 | -4.912
-13 | -0.668 | 0.13558 | 0.002 | -4.927
-12.5 | -0.642 | 0.13214 | 0.001 | -4.856
-12 | -0.615 | 0.12311 | 0.001 | -4.993
-11.5 | -0.588 | 0.11975 | 0.001 | -4.912
-11 | -0.561 | 0.11661 | 0.001 | -4.813
-10.5 | -0.534 | 0.11116 | 0.001 | -4.807
-10 | -0.508 | 0.0778 | 0.001 | -6.525
-9.5 | -0.481 | 0.08262 | 0.001 | -5.819
-9 | -0.454 | 0.06704 | 0.001 | -6.774
-8.5 | -0.427 | 0.06697 | 0.001 | -6.379
-8 | -0.4 | 0.06448 | 0.001 | -6.208
-7.5 | -0.373 | 0.06165 | 0.001 | -6.055
-7 | -0.346 | 0.05447 | 0.001 | -6.36
-6.5 | -0.32 | 0.05071 | 0.001 | -6.302
-6 | -0.293 | 0.04782 | 0.001 | -6.12
-5.5 | -0.266 | 0.04429 | 0.001 | -6.001
-5 | -0.353 | 0.04178 | 0 | -8.46
-4.5 | -0.372 | 0.03756 | 0 | -9.895
-4 | -0.346 | 0.03505 | 0 | -9.864
-3.5 | -0.381 | 0.0102 | 0.001 | -37.338
-3 | -0.322 | 0.00997 | 0.001 | -32.261
-2.5 | -0.258 | 0.0096 | 0.001 | -26.928
-2 | -0.193 | 0.0093 | 0 | -20.749
-1.5 | -0.126 | 0.00649 | 0 | -19.477
-1 | -0.059 | 0.0064 | 0 | -9.196
-0.5 | 0.009 | 0.00634 | 0 | 1.401
0 | 0.077 | 0.00624 | 0 | 12.296
0.5 | 0.145 | 0.00627 | 0 | 23.056
1 | 0.212 | 0.00645 | -0.001 | 32.889
1.5 | 0.28 | 0.00673 | -0.001 | 41.607
2 | 0.347 | 0.00694 | -0.001 | 50.05
2.5 | 0.415 | 0.00727 | -0.001 | 57.029
3 | 0.482 | 0.00771 | -0.002 | 62.485
3.5 | 0.549 | 0.00805 | -0.002 | 68.193
4 | 0.615 | 0.00854 | -0.002 | 71.975
4.5 | 0.68 | 0.00923 | -0.002 | 73.669
5 | 0.744 | 0.01005 | -0.003 | 74.076
5.5 | 0.806 | 0.01117 | -0.003 | 72.135
6 | 0.861 | 0.01087 | -0.003 | 79.193
6.5 | 0.903 | 0.01397 | -0.003 | 64.66
7 | 0.933 | 0.01575 | -0.003 | 59.222
7.5 | 0.924 | 0.0194 | -0.004 | 47.618
8 | 0.838 | 0.0274 | -0.004 | 30.569
8.5 | 0.487 | 0.06282 | -0.002 | 7.756
9 | 0.513 | 0.07144 | -0.002 | 7.182
9.5 | 0.54 | 0.07657 | -0.002 | 7.052
10 | 0.567 | 0.08574 | -0.002 | 6.61
10.5 | 0.594 | 0.0807 | -0.002 | 7.358
11 | 0.621 | 0.11725 | -0.003 | 5.293
11.5 | 0.647 | 0.11848 | -0.003 | 5.464
12 | 0.674 | 0.12362 | -0.003 | 5.45
12.5 | 0.701 | 0.13088 | -0.003 | 5.353
13 | 0.727 | 0.13692 | -0.003 | 5.313
13.5 | 0.755 | 0.14368 | -0.004 | 5.252
14 | 0.781 | 0.147 | -0.004 | 5.311
14.5 | 0.808 | 0.15472 | -0.004 | 5.221
15 | 0.835 | 0.16232 | -0.004 | 5.144
15.5 | 0.861 | 0.16628 | -0.005 | 5.178
16 | 0.888 | 0.17272 | -0.005 | 5.143
16.5 | 0.914 | 0.17601 | -0.005 | 5.194
17 | 0.941 | 0.18028 | -0.005 | 5.222
17.5 | 0.967 | 0.1899 | -0.006 | 5.094
18 | 0.994 | 0.19337 | -0.006 | 5.143
18.5 | 1.02 | 0.2004 | -0.006 | 5.092
19 | 1.047 | 0.20501 | -0.006 | 5.108
19.5 | 1.073 | 0.21113 | -0.007 | 5.081
20 | 1.1 | 0.2197 | -0.007 | 5.007

## 40. Re 750k Mach 0.50 (2)
BIGFOIL.COM POLAR EXPORT
PW51 sm
PW51 sm |  |  |  | Cl Max: | 1.1365 | at alpha= | 8.5 | deg
XFOIL ncrit=9 |  |  |  | L/D Max: | 85 | at alpha= | 5 | deg
Re: | 750000 |  |  | Cd Min: | 0.25982 | at alpha= | -20 | deg
Mach: | 0.5 |  |  | Cl=0 at alpha= | -0.65742 | deg
|  |  |  | @ Cl=0.1, Cd= | 0.0056423
|  |  |  | @ Cl=0.4, Cd= | 0.0066648
|  |  |  | @ Cl=0.6, Cd= | 0.0076013
alpha (deg) | Cl | Cd | Cm | Cl/Cd
-20 | -0.7127 | 0.25982 | 0.0957 | -2.7431
-19.5 | -0.6991 | 0.251 | 0.0914 | -2.7853
-19 | -0.6835 | 0.24241 | 0.088 | -2.8196
-18.5 | -0.6687 | 0.23454 | 0.0842 | -2.8511
-18 | -0.6536 | 0.22672 | 0.0801 | -2.8829
-17.5 | -0.6385 | 0.21893 | 0.076 | -2.9165
-17 | -0.6234 | 0.21126 | 0.0719 | -2.9509
-16.5 | -0.6099 | 0.20299 | 0.067 | -3.0046
-16 | -0.5969 | 0.19546 | 0.0624 | -3.0538
-15.5 | -0.5806 | 0.18775 | 0.0592 | -3.0924
-15 | -0.565 | 0.18098 | 0.0555 | -3.1219
-14.5 | -0.55 | 0.1742 | 0.0516 | -3.1573
-14 | -0.5367 | 0.16701 | 0.0469 | -3.2136
-13.5 | -0.5269 | 0.16007 | 0.0418 | -3.2917
-13 | -0.5157 | 0.15315 | 0.0375 | -3.3673
-12.5 | -0.5021 | 0.14608 | 0.0347 | -3.4372
-12 | -0.6057 | 0.15166 | 0.0355 | -3.9938
-11.5 | -0.5878 | 0.14382 | 0.0322 | -4.0871
-11 | -0.572 | 0.1357 | 0.0283 | -4.2152
-10.5 | -0.5579 | 0.12731 | 0.0243 | -4.3822
-10 | -0.548 | 0.11786 | 0.0185 | -4.6496
-9.5 | -0.5385 | 0.10842 | 0.0132 | -4.9668
-9 | -0.5305 | 0.09918 | 0.0087 | -5.3489
-8.5 | -0.4478 | 0.08131 | 0.0036 | -5.5073
-8 | -0.4508 | 0.0712 | -0.0006 | -6.3315
-7.5 | -0.4622 | 0.06 | -0.0057 | -7.7033
-7 | -0.548 | 0.05901 | -0.0151 | -9.2866
-6.5 | -0.5583 | 0.04795 | -0.023 | -11.6434
-5.5 | -0.5548 | 0.0275 | -0.0252 | -20.1745
-5 | -0.5153 | 0.01846 | -0.025 | -27.9144
-4.5 | -0.4543 | 0.01378 | -0.0231 | -32.9681
-4 | -0.4009 | 0.01165 | -0.0182 | -34.412
-3.5 | -0.3439 | 0.01012 | -0.0145 | -33.9822
-3 | -0.2824 | 0.00925 | -0.0118 | -30.5297
-2.5 | -0.2198 | 0.00858 | -0.0098 | -25.6177
-2 | -0.1576 | 0.00795 | -0.0083 | -19.8239
-1.5 | -0.0964 | 0.00727 | -0.007 | -13.26
-1 | -0.0383 | 0.00643 | -0.0054 | -5.9565
-0.5 | 0.0176 | 0.0058 | -0.0028 | 3.0345
0 | 0.0753 | 0.00559 | 0 | 13.4705
0.5 | 0.1414 | 0.00573 | 0.0011 | 24.6771
1 | 0.2209 | 0.00601 | -0.001 | 36.7554
1.5 | 0.3104 | 0.00634 | -0.0054 | 48.959
2 | 0.4042 | 0.00668 | -0.0108 | 60.509
2.5 | 0.4967 | 0.00702 | -0.0159 | 70.755
3 | 0.5589 | 0.00734 | -0.0147 | 76.1444
3.5 | 0.6171 | 0.00771 | -0.0125 | 80.0389
4 | 0.6756 | 0.00817 | -0.0101 | 82.6928
4.5 | 0.7345 | 0.00872 | -0.0076 | 84.2317
5 | 0.7939 | 0.00934 | -0.0049 | 85
5.5 | 0.8527 | 0.01014 | -0.0021 | 84.0927
6 | 0.9119 | 0.01102 | 0.0011 | 82.7495
6.5 | 0.9696 | 0.01215 | 0.0045 | 79.8025
7 | 1.0247 | 0.01363 | 0.0085 | 75.1798
7.5 | 1.0753 | 0.01554 | 0.0132 | 69.1956
8 | 1.1156 | 0.01811 | 0.0187 | 61.6013
8.5 | 1.1365 | 0.02157 | 0.0253 | 52.6889
9 | 1.1227 | 0.02632 | 0.0321 | 42.6558
9.5 | 1.1032 | 0.03411 | 0.031 | 32.3424
10 | 1.0765 | 0.0446 | 0.0253 | 24.1368
10.5 | 1.0461 | 0.05623 | 0.0182 | 18.6039
11 | 1.012 | 0.06864 | 0.0107 | 14.7436
11.5 | 0.9802 | 0.08122 | 0.0032 | 12.0685
12 | 0.9495 | 0.09445 | -0.0047 | 10.0529
12.5 | 0.9219 | 0.10815 | -0.0129 | 8.5243
13 | 0.8961 | 0.12251 | -0.0214 | 7.3145
13.5 | 0.8731 | 0.13753 | -0.0303 | 6.3484

## 41. Re 1M Mach 0.00 (1)
BIGFOIL.COM POLAR EXPORT
PW51 sm
PW51 sm |  |  |  | Cl Max: | 1.034 | at alpha= | 10 | deg
JavaFoil+Calcfoil stall+Eppler ext transition |  |  |  | L/D Max: | 84.189 | at alpha= | 5.5 | deg
Re: | 1000000 |  |  | Cd Min: | 0.00548 | at alpha= | -0.5 | deg
Mach: | 0 |  |  | Cl=0 at alpha= | -0.5678 | deg
|  |  |  | @ Cl=0.1, Cd= | 0.0056097
|  |  |  | @ Cl=0.4, Cd= | 0.0063924
|  |  |  | @ Cl=0.6, Cd= | 0.0075529
alpha (deg) | Cl | Cd | Cm | Cl/Cd
-14.5 | -0.435 | 0.11666 | 0.001 | -3.73
-14 | -0.455 | 0.10993 | 0.001 | -4.136
-13.5 | -0.474 | 0.10378 | 0.001 | -4.568
-13 | -0.493 | 0.09832 | 0.001 | -5.013
-12.5 | -0.511 | 0.09379 | 0.001 | -5.446
-12 | -0.527 | 0.08794 | 0.001 | -5.998
-11.5 | -0.542 | 0.0829 | 0.001 | -6.542
-11 | -0.555 | 0.07765 | 0.001 | -7.146
-10.5 | -0.565 | 0.07262 | 0.001 | -7.777
-10 | -0.571 | 0.06845 | 0.001 | -8.346
-9.5 | -0.574 | 0.06439 | 0.001 | -8.916
-9 | -0.573 | 0.05983 | 0.001 | -9.571
-8.5 | -0.566 | 0.05662 | 0.001 | -9.997
-8 | -0.554 | 0.05277 | 0.001 | -10.504
-7.5 | -0.538 | 0.04944 | 0.001 | -10.883
-7 | -0.517 | 0.04615 | 0.001 | -11.209
-6.5 | -0.492 | 0.0433 | 0.001 | -11.363
-6 | -0.463 | 0.04066 | 0.001 | -11.386
-5.5 | -0.537 | 0.00972 | 0.001 | -55.191
-5 | -0.492 | 0.00951 | 0.001 | -51.69
-4.5 | -0.443 | 0.00936 | 0.001 | -47.352
-4 | -0.392 | 0.00913 | 0.001 | -42.892
-3.5 | -0.338 | 0.00892 | 0.001 | -37.907
-3 | -0.282 | 0.00872 | 0.001 | -32.376
-2.5 | -0.225 | 0.00846 | 0.001 | -26.64
-2 | -0.168 | 0.00618 | 0 | -27.14
-1.5 | -0.11 | 0.00585 | 0 | -18.743
-1 | -0.051 | 0.00575 | 0 | -8.879
-0.5 | 0.008 | 0.00548 | 0 | 1.403
0 | 0.066 | 0.00565 | 0 | 11.773
0.5 | 0.125 | 0.00558 | 0 | 22.423
1 | 0.184 | 0.00561 | -0.001 | 32.777
1.5 | 0.243 | 0.0058 | -0.001 | 41.845
2 | 0.301 | 0.00596 | -0.001 | 50.489
2.5 | 0.36 | 0.00622 | -0.001 | 57.85
3 | 0.418 | 0.00647 | -0.001 | 64.574
3.5 | 0.476 | 0.00677 | -0.002 | 70.348
4 | 0.534 | 0.00702 | -0.002 | 76.112
4.5 | 0.592 | 0.00748 | -0.002 | 79.089
5 | 0.648 | 0.00799 | -0.002 | 81.124
5.5 | 0.704 | 0.00837 | -0.002 | 84.189
6 | 0.759 | 0.00913 | -0.003 | 83.201
6.5 | 0.812 | 0.00968 | -0.003 | 83.859
7 | 0.863 | 0.01054 | -0.003 | 81.824
7.5 | 0.909 | 0.01191 | -0.003 | 76.333
8 | 0.948 | 0.01144 | -0.004 | 82.866
8.5 | 0.98 | 0.01359 | -0.004 | 72.152
9 | 1.007 | 0.01458 | -0.004 | 69.063
9.5 | 1.024 | 0.01609 | -0.004 | 63.642
10 | 1.034 | 0.01791 | -0.004 | 57.728
10.5 | 1.031 | 0.02084 | -0.004 | 49.47
11 | 1.015 | 0.02544 | -0.005 | 39.89
11.5 | 0.987 | 0.03279 | -0.005 | 30.106
12 | 0.946 | 0.04536 | -0.005 | 20.847
12.5 | 0.887 | 0.06815 | -0.004 | 13.018
13 | 0.846 | 0.08473 | -0.004 | 9.988
13.5 | 0.815 | 0.09512 | -0.003 | 8.57
14 | 0.785 | 0.1043 | -0.003 | 7.525
14.5 | 0.757 | 0.11038 | -0.003 | 6.857
15 | 0.726 | 0.11796 | -0.003 | 6.156

## 42. Re 1M Mach 0.00 (2)
BIGFOIL.COM POLAR EXPORT
PW51 sm
PW51 sm |  |  |  | Cl Max: | 1.3668 | at alpha= | 13.5 | deg
XFOIL ncrit=9 |  |  |  | L/D Max: | 91.7866 | at alpha= | 6 | deg
Re: | 1000000 |  |  | Cd Min: | 0.16933 | at alpha= | -14 | deg
Mach: | 0 |  |  | Cl=0 at alpha= | -0.61996 | deg
|  |  |  | @ Cl=0.1, Cd= | 0.0048061
|  |  |  | @ Cl=0.4, Cd= | 0.005806
|  |  |  | @ Cl=0.6, Cd= | 0.0068541
alpha (deg) | Cl | Cd | Cm | Cl/Cd
-14 | -0.6447 | 0.16933 | 0.0419 | -3.8074
-13.5 | -0.6326 | 0.16086 | 0.0378 | -3.9326
-13 | -0.6238 | 0.15121 | 0.0326 | -4.1254
-12.5 | -0.6142 | 0.14239 | 0.0286 | -4.3135
-12 | -0.6065 | 0.13312 | 0.0244 | -4.556
-11.5 | -0.6079 | 0.12274 | 0.0201 | -4.9527
-11 | -0.6012 | 0.11479 | 0.0164 | -5.2374
-10.5 | -0.5977 | 0.1061 | 0.0123 | -5.6334
-10 | -0.5961 | 0.09744 | 0.008 | -6.1176
-9.5 | -0.8276 | 0.03723 | -0.0211 | -22.2294
-9 | -0.8415 | 0.02542 | -0.0176 | -33.1039
-8.5 | -0.8059 | 0.02175 | -0.0158 | -37.0529
-8 | -0.7635 | 0.01907 | -0.0143 | -40.0367
-7.5 | -0.7184 | 0.01669 | -0.0128 | -43.0437
-7 | -0.6713 | 0.01472 | -0.0114 | -45.6046
-6.5 | -0.6223 | 0.01335 | -0.0102 | -46.6142
-6 | -0.5767 | 0.01154 | -0.0083 | -49.974
-5.5 | -0.5222 | 0.01055 | -0.0082 | -49.4976
-5 | -0.4529 | 0.00977 | -0.011 | -46.3562
-4.5 | -0.3957 | 0.0089 | -0.0111 | -44.4607
-4 | -0.3472 | 0.0084 | -0.009 | -41.3333
-3.5 | -0.2967 | 0.00795 | -0.0075 | -37.3208
-3 | -0.2446 | 0.00757 | -0.0065 | -32.3118
-2.5 | -0.1921 | 0.00715 | -0.0057 | -26.8671
-2 | -0.1398 | 0.00664 | -0.005 | -21.0542
-1.5 | -0.088 | 0.00605 | -0.0043 | -14.5455
-1 | -0.0377 | 0.00537 | -0.0033 | -7.0205
-0.5 | 0.0119 | 0.00492 | -0.0017 | 2.4187
0 | 0.062 | 0.00475 | 0.0001 | 13.0526
0.5 | 0.1162 | 0.00483 | 0.001 | 24.058
1 | 0.1797 | 0.00504 | -0.0002 | 35.6548
1.5 | 0.2511 | 0.00529 | -0.0034 | 47.4669
2 | 0.3289 | 0.00555 | -0.0081 | 59.2613
2.5 | 0.4039 | 0.00582 | -0.0123 | 69.3986
3 | 0.4687 | 0.00606 | -0.0144 | 77.3432
3.5 | 0.5179 | 0.00633 | -0.0131 | 81.8167
4 | 0.5673 | 0.00663 | -0.0118 | 85.5656
4.5 | 0.6169 | 0.00697 | -0.0106 | 88.5079
5 | 0.6665 | 0.00736 | -0.0095 | 90.5571
5.5 | 0.716 | 0.00784 | -0.0083 | 91.3265
6 | 0.7655 | 0.00834 | -0.0072 | 91.7866
6.5 | 0.8148 | 0.00892 | -0.0062 | 91.3453
7 | 0.8638 | 0.00956 | -0.0051 | 90.3556
7.5 | 0.9126 | 0.01026 | -0.004 | 88.9474
8 | 0.9606 | 0.0111 | -0.003 | 86.5405
8.5 | 1.0081 | 0.01203 | -0.0019 | 83.7988
9 | 1.0555 | 0.01295 | -0.0008 | 81.5058
9.5 | 1.1012 | 0.01407 | 0.0005 | 78.2658
10 | 1.1484 | 0.01488 | 0.0014 | 77.1774
10.5 | 1.1919 | 0.01611 | 0.0028 | 73.9851
11 | 1.2324 | 0.01756 | 0.0045 | 70.1822
11.5 | 1.2731 | 0.01883 | 0.0061 | 67.6102
12 | 1.3076 | 0.02052 | 0.0082 | 63.7232
12.5 | 1.3371 | 0.02237 | 0.0109 | 59.772
13 | 1.3598 | 0.02424 | 0.0143 | 56.0974
13.5 | 1.3668 | 0.02651 | 0.0191 | 51.5579
14 | 1.3581 | 0.03082 | 0.022 | 44.0655
14.5 | 1.334 | 0.03852 | 0.0208 | 34.6314
15 | 1.3191 | 0.04689 | 0.0171 | 28.1318
15.5 | 1.2925 | 0.05789 | 0.0114 | 22.3268
16 | 1.2618 | 0.07014 | 0.005 | 17.9897
16.5 | 1.2216 | 0.0846 | -0.0026 | 14.4397
17 | 1.1858 | 0.09929 | -0.0105 | 11.9428
17.5 | 1.1459 | 0.11557 | -0.0193 | 9.9152
18 | 1.1164 | 0.13067 | -0.0277 | 8.5437
18.5 | 1.0905 | 0.1457 | -0.0362 | 7.4846

## 43. Re 1M Mach 0.10 (1)
BIGFOIL.COM POLAR EXPORT
PW51 sm
PW51 sm |  |  |  | Cl Max: | 1.029 | at alpha= | 10 | deg
JavaFoil+Calcfoil stall+Eppler ext transition |  |  |  | L/D Max: | 83.791 | at alpha= | 5.5 | deg
Re: | 1000000 |  |  | Cd Min: | 0.00549 | at alpha= | -0.5 | deg
Mach: | 0.1 |  |  | Cl=0 at alpha= | -0.5678 | deg
|  |  |  | @ Cl=0.1, Cd= | 0.0056332
|  |  |  | @ Cl=0.4, Cd= | 0.0063919
|  |  |  | @ Cl=0.6, Cd= | 0.0075438
alpha (deg) | Cl | Cd | Cm | Cl/Cd
-14 | -0.414 | 0.11196 | 0.001 | -3.695
-13.5 | -0.436 | 0.10569 | 0.001 | -4.124
-13 | -0.458 | 0.09958 | 0.001 | -4.596
-12.5 | -0.479 | 0.09451 | 0.001 | -5.067
-12 | -0.499 | 0.08803 | 0.001 | -5.667
-11.5 | -0.517 | 0.08354 | 0.001 | -6.192
-11 | -0.533 | 0.07866 | 0.001 | -6.78
-10.5 | -0.547 | 0.07358 | 0.001 | -7.429
-10 | -0.557 | 0.06897 | 0.001 | -8.069
-9.5 | -0.562 | 0.06475 | 0.001 | -8.685
-9 | -0.564 | 0.06079 | 0.001 | -9.275
-8.5 | -0.56 | 0.05669 | 0.001 | -9.871
-8 | -0.55 | 0.05327 | 0.001 | -10.322
-7.5 | -0.535 | 0.04977 | 0.001 | -10.757
-7 | -0.516 | 0.04624 | 0.001 | -11.156
-6.5 | -0.492 | 0.04346 | 0.001 | -11.315
-6 | -0.463 | 0.04077 | 0.001 | -11.365
-5.5 | -0.538 | 0.00959 | 0.001 | -56.101
-5 | -0.493 | 0.00952 | 0.001 | -51.811
-4.5 | -0.445 | 0.00938 | 0.001 | -47.419
-4 | -0.393 | 0.00918 | 0.001 | -42.85
-3.5 | -0.339 | 0.00893 | 0.001 | -38.003
-3 | -0.284 | 0.00875 | 0.001 | -32.409
-2.5 | -0.227 | 0.00847 | 0.001 | -26.746
-2 | -0.169 | 0.00641 | 0 | -26.301
-1.5 | -0.11 | 0.00587 | 0 | -18.768
-1 | -0.051 | 0.00577 | 0 | -8.889
-0.5 | 0.008 | 0.00549 | 0 | 1.409
0 | 0.067 | 0.00565 | 0 | 11.829
0.5 | 0.126 | 0.00562 | 0 | 22.413
1 | 0.185 | 0.00566 | -0.001 | 32.677
1.5 | 0.244 | 0.00581 | -0.001 | 41.97
2 | 0.303 | 0.00597 | -0.001 | 50.716
2.5 | 0.361 | 0.00622 | -0.001 | 58.127
3 | 0.42 | 0.00648 | -0.001 | 64.835
3.5 | 0.479 | 0.00678 | -0.002 | 70.603
4 | 0.537 | 0.00703 | -0.002 | 76.357
4.5 | 0.594 | 0.00749 | -0.002 | 79.358
5 | 0.652 | 0.00801 | -0.002 | 81.378
5.5 | 0.708 | 0.00845 | -0.002 | 83.791
6 | 0.763 | 0.00923 | -0.003 | 82.671
6.5 | 0.816 | 0.00979 | -0.003 | 83.304
7 | 0.866 | 0.01097 | -0.003 | 78.974
7.5 | 0.913 | 0.01206 | -0.003 | 75.669
8 | 0.95 | 0.01158 | -0.004 | 82.051
8.5 | 0.982 | 0.01374 | -0.004 | 71.477
9 | 1.007 | 0.01479 | -0.004 | 68.096
9.5 | 1.023 | 0.01635 | -0.004 | 62.531
10 | 1.029 | 0.01847 | -0.004 | 55.717
10.5 | 1.022 | 0.02179 | -0.004 | 46.905
11 | 0.866 | 0.08006 | -0.002 | 10.817
11.5 | 0.968 | 0.03569 | -0.005 | 27.126
12 | 0.916 | 0.05206 | -0.004 | 17.601
12.5 | 0.854 | 0.07762 | -0.004 | 10.996
13 | 0.82 | 0.08845 | -0.004 | 9.276
13.5 | 0.788 | 0.09743 | -0.003 | 8.086
14 | 0.755 | 0.10578 | -0.003 | 7.137
14.5 | 0.722 | 0.11211 | -0.003 | 6.444
15 | 0.687 | 0.11994 | -0.003 | 5.731

## 44. Re 1M Mach 0.10 (2)
BIGFOIL.COM POLAR EXPORT
PW51 sm
PW51 sm |  |  |  | Cl Max: | 1.3517 | at alpha= | 13.5 | deg
XFOIL ncrit=9 |  |  |  | L/D Max: | 91.7024 | at alpha= | 6 | deg
Re: | 1000000 |  |  | Cd Min: | 0.25565 | at alpha= | -20 | deg
Mach: | 0.1 |  |  | Cl=0 at alpha= | -0.62124 | deg
|  |  |  | @ Cl=0.1, Cd= | 0.0048182
|  |  |  | @ Cl=0.4, Cd= | 0.0058188
|  |  |  | @ Cl=0.6, Cd= | 0.0068545
alpha (deg) | Cl | Cd | Cm | Cl/Cd
-20 | -0.8386 | 0.25565 | 0.0906 | -3.2803
-19.5 | -0.8214 | 0.24961 | 0.0866 | -3.2907
-19 | -0.8041 | 0.24333 | 0.0825 | -3.3046
-18.5 | -0.7869 | 0.23678 | 0.0784 | -3.3233
-18 | -0.7696 | 0.23002 | 0.0743 | -3.3458
-17.5 | -0.7526 | 0.22303 | 0.0702 | -3.3744
-17 | -0.7357 | 0.21505 | 0.0658 | -3.4211
-16.5 | -0.7202 | 0.20722 | 0.0612 | -3.4755
-16 | -0.7056 | 0.19901 | 0.0566 | -3.5456
-15.5 | -0.692 | 0.19058 | 0.0529 | -3.631
-15 | -0.6747 | 0.18463 | 0.0498 | -3.6543
-14.5 | -0.6593 | 0.17759 | 0.0461 | -3.7125
-14 | -0.6452 | 0.16998 | 0.0423 | -3.7957
-13.5 | -0.6331 | 0.16117 | 0.038 | -3.9282
-13 | -0.6236 | 0.15188 | 0.033 | -4.1059
-12.5 | -0.6137 | 0.14308 | 0.0289 | -4.2892
-12 | -0.6056 | 0.13387 | 0.0248 | -4.5238
-11.5 | -0.6054 | 0.12393 | 0.0207 | -4.885
-11 | -0.5981 | 0.11604 | 0.0171 | -5.1543
-10.5 | -0.5937 | 0.10747 | 0.013 | -5.5243
-10 | -0.5913 | 0.0989 | 0.0088 | -5.9788
-9.5 | -0.8042 | 0.04181 | -0.0219 | -19.2346
-9 | -0.831 | 0.02879 | -0.0194 | -28.8642
-8.5 | -0.8043 | 0.02355 | -0.0172 | -34.1529
-8 | -0.7646 | 0.02029 | -0.0154 | -37.6836
-7.5 | -0.7209 | 0.01751 | -0.0138 | -41.1708
-7 | -0.6743 | 0.01525 | -0.0122 | -44.2164
-6.5 | -0.6256 | 0.01363 | -0.0108 | -45.8988
-6 | -0.5792 | 0.01185 | -0.0089 | -48.8776
-5.5 | -0.5247 | 0.01067 | -0.0087 | -49.1753
-5 | -0.4552 | 0.00983 | -0.0114 | -46.3072
-4.5 | -0.3983 | 0.00895 | -0.0112 | -44.5028
-4 | -0.3495 | 0.00844 | -0.0091 | -41.41
-3.5 | -0.2985 | 0.008 | -0.0076 | -37.3125
-3 | -0.246 | 0.00761 | -0.0066 | -32.3259
-2.5 | -0.1931 | 0.0072 | -0.0058 | -26.8194
-2 | -0.1405 | 0.00668 | -0.0051 | -21.0329
-1.5 | -0.0883 | 0.00608 | -0.0044 | -14.523
-1 | -0.0378 | 0.00541 | -0.0033 | -6.9871
-0.5 | 0.0121 | 0.00494 | -0.0018 | 2.4494
0 | 0.0625 | 0.00477 | 0.0001 | 13.1027
0.5 | 0.117 | 0.00484 | 0.001 | 24.1736
1.5 | 0.2518 | 0.0053 | -0.0032 | 47.5094
2 | 0.3303 | 0.00556 | -0.008 | 59.4065
2.5 | 0.4057 | 0.00584 | -0.0122 | 69.4692
3.5 | 0.5212 | 0.00635 | -0.0131 | 82.0787
4 | 0.5709 | 0.00665 | -0.0118 | 85.8496
4.5 | 0.6207 | 0.007 | -0.0106 | 88.6714
5 | 0.6706 | 0.00741 | -0.0094 | 90.4993
5.5 | 0.7205 | 0.00787 | -0.0082 | 91.5502
6 | 0.7703 | 0.0084 | -0.0071 | 91.7024
6.5 | 0.8199 | 0.009 | -0.0059 | 91.1
7 | 0.8691 | 0.00966 | -0.0048 | 89.9689
7.5 | 0.9182 | 0.01038 | -0.0037 | 88.4586
8 | 0.9664 | 0.01126 | -0.0025 | 85.8259
8.5 | 1.0147 | 0.01215 | -0.0014 | 83.5144
9 | 1.0624 | 0.01309 | -0.0002 | 81.1612
9.5 | 1.1086 | 0.0142 | 0.0011 | 78.0704
10 | 1.1547 | 0.01522 | 0.0024 | 75.8673
10.5 | 1.1989 | 0.0164 | 0.0038 | 73.1037
11 | 1.2379 | 0.01805 | 0.0058 | 68.5817
11.5 | 1.2787 | 0.01931 | 0.0075 | 66.2196
12 | 1.3069 | 0.02154 | 0.0105 | 60.6732
12.5 | 1.3368 | 0.02323 | 0.0132 | 57.5463
13 | 1.3496 | 0.02533 | 0.0179 | 53.2807
13.5 | 1.3517 | 0.02834 | 0.0218 | 47.6958
14 | 1.3311 | 0.03472 | 0.0226 | 38.3381
14.5 | 1.3066 | 0.04382 | 0.0191 | 29.8174
15 | 1.2895 | 0.05322 | 0.0144 | 24.2296
15.5 | 1.2542 | 0.06599 | 0.0076 | 19.0059
16 | 1.2191 | 0.07935 | 0.0006 | 15.3636
16.5 | 1.1799 | 0.0943 | -0.0075 | 12.5122
17 | 1.1472 | 0.10894 | -0.0154 | 10.5306
17.5 | 1.1121 | 0.12477 | -0.0241 | 8.9132
18 | 1.0862 | 0.13957 | -0.0324 | 7.7825
18.5 | 1.0622 | 0.15474 | -0.0411 | 6.8644

## 45. Re 1M Mach 0.25 (1)
BIGFOIL.COM POLAR EXPORT
PW51 sm
PW51 sm |  |  |  | Cl Max: | 1.001 | at alpha= | 9 | deg
JavaFoil+Calcfoil stall+Eppler ext transition |  |  |  | L/D Max: | 84.156 | at alpha= | 5.5 | deg
Re: | 1000000 |  |  | Cd Min: | 0.00566 | at alpha= | 0.5 | deg
Mach: | 0.25 |  |  | Cl=0 at alpha= | -0.56557 | deg
|  |  |  | @ Cl=0.1, Cd= | 0.0056745
|  |  |  | @ Cl=0.4, Cd= | 0.0064284
|  |  |  | @ Cl=0.6, Cd= | 0.11679
alpha (deg) | Cl | Cd | Cm | Cl/Cd
-13 | -0.07 | 0.10579 | 0.001 | -0.666
-12.5 | -0.145 | 0.10022 | 0.001 | -1.448
-12 | -0.222 | 0.09408 | 0.001 | -2.365
-11.5 | -0.283 | 0.08909 | 0.001 | -3.173
-11 | -0.336 | 0.08285 | 0.001 | -4.053
-10.5 | -0.383 | 0.0777 | 0.001 | -4.931
-10 | -0.424 | 0.07219 | 0.001 | -5.879
-9.5 | -0.459 | 0.06715 | 0.001 | -6.831
-9 | -0.485 | 0.06263 | 0.001 | -7.751
-8.5 | -0.502 | 0.0591 | 0.001 | -8.501
-8 | -0.51 | 0.05511 | 0.001 | -9.257
-7.5 | -0.51 | 0.05116 | 0.001 | -9.964
-7 | -0.502 | 0.04796 | 0.001 | -10.457
-6.5 | -0.486 | 0.04453 | 0.001 | -10.909
-6 | -0.463 | 0.04148 | 0.001 | -11.164
-5.5 | -0.435 | 0.03902 | 0.001 | -11.143
-5 | -0.5 | 0.00963 | 0.001 | -51.976
-4.5 | -0.453 | 0.00956 | 0.001 | -47.426
-4 | -0.402 | 0.00931 | 0.001 | -43.19
-3.5 | -0.348 | 0.00909 | 0.001 | -38.283
-3 | -0.291 | 0.00886 | 0.001 | -32.819
-2.5 | -0.233 | 0.00862 | 0.001 | -26.983
-2 | -0.173 | 0.00657 | 0 | -26.353
-1.5 | -0.113 | 0.00588 | 0 | -19.256
-1 | -0.053 | 0.00581 | 0 | -9.075
-0.5 | 0.008 | 0.0057 | 0 | 1.393
0 | 0.069 | 0.00569 | 0 | 12.074
0.5 | 0.129 | 0.00566 | 0 | 22.838
1 | 0.19 | 0.00572 | -0.001 | 33.197
1.5 | 0.251 | 0.00587 | -0.001 | 42.659
2 | 0.311 | 0.00613 | -0.001 | 50.731
2.5 | 0.371 | 0.0063 | -0.001 | 58.9
3 | 0.432 | 0.00657 | -0.001 | 65.636
3.5 | 0.492 | 0.00689 | -0.002 | 71.346
4 | 0.551 | 0.00722 | -0.002 | 76.327
4.5 | 0.611 | 0.00763 | -0.002 | 79.989
5 | 0.669 | 0.00816 | -0.002 | 82.029
5.5 | 0.726 | 0.00863 | -0.002 | 84.156
6 | 0.783 | 0.00957 | -0.003 | 81.799
6.5 | 0.836 | 0.01018 | -0.003 | 82.122
7 | 0.886 | 0.01166 | -0.003 | 76.016
7.5 | 0.928 | 0.01134 | -0.003 | 81.784
8 | 0.962 | 0.01332 | -0.004 | 72.201
8.5 | 0.986 | 0.01474 | -0.004 | 66.886
9 | 1.001 | 0.01623 | -0.004 | 61.648
9.5 | 0.999 | 0.01894 | -0.004 | 52.749
10 | 0.984 | 0.02294 | -0.004 | 42.917
10.5 | 0.948 | 0.03048 | -0.004 | 31.102
11 | 0.882 | 0.04669 | -0.004 | 18.887
11.5 | 0.802 | 0.07199 | -0.004 | 11.141
12 | 0.743 | 0.08587 | -0.003 | 8.658
12.5 | 0.69 | 0.09322 | -0.003 | 7.401
13 | 0.629 | 0.09995 | -0.003 | 6.291
13.5 | 0.561 | 0.10825 | -0.003 | 5.178
14 | 0.486 | 0.11679 | -0.003 | 4.164

## 46. Re 1M Mach 0.25 (2)
BIGFOIL.COM POLAR EXPORT
PW51 sm
PW51 sm |  |  |  | Cl Max: | 1.2803 | at alpha= | 12 | deg
XFOIL ncrit=9 |  |  |  | L/D Max: | 91.5725 | at alpha= | 5.5 | deg
Re: | 1000000 |  |  | Cd Min: | 0.26116 | at alpha= | -20 | deg
Mach: | 0.25 |  |  | Cl=0 at alpha= | -0.63424 | deg
|  |  |  | @ Cl=0.1, Cd= | 0.0049011
|  |  |  | @ Cl=0.4, Cd= | 0.0058992
|  |  |  | @ Cl=0.6, Cd= | 0.0068874
alpha (deg) | Cl | Cd | Cm | Cl/Cd
-20 | -0.8561 | 0.26116 | 0.0949 | -3.2781
-19.5 | -0.838 | 0.25489 | 0.0907 | -3.2877
-19 | -0.8197 | 0.24825 | 0.0864 | -3.3019
-18.5 | -0.8015 | 0.24139 | 0.0821 | -3.3204
-18 | -0.7831 | 0.23435 | 0.0778 | -3.3416
-17.5 | -0.765 | 0.22704 | 0.0735 | -3.3695
-17 | -0.7471 | 0.2188 | 0.0688 | -3.4145
-16.5 | -0.7304 | 0.21102 | 0.0641 | -3.4613
-16 | -0.7144 | 0.20283 | 0.0595 | -3.5222
-15.5 | -0.6986 | 0.19465 | 0.0559 | -3.589
-15 | -0.6804 | 0.18838 | 0.0526 | -3.6118
-14.5 | -0.664 | 0.18112 | 0.0487 | -3.6661
-14 | -0.6486 | 0.17334 | 0.0447 | -3.7418
-13.5 | -0.6364 | 0.16393 | 0.0395 | -3.8821
-13 | -0.6241 | 0.15531 | 0.0351 | -4.0184
-12.5 | -0.6125 | 0.1466 | 0.031 | -4.178
-12 | -0.6066 | 0.137 | 0.0271 | -4.4277
-11.5 | -0.5947 | 0.12959 | 0.0239 | -4.5891
-11 | -0.5851 | 0.12172 | 0.0203 | -4.8069
-10.5 | -0.5779 | 0.11336 | 0.0163 | -5.0979
-10 | -0.573 | 0.10475 | 0.0122 | -5.4702
-9.5 | -0.5727 | 0.09509 | 0.0072 | -6.0227
-8.5 | -0.6285 | 0.06545 | -0.012 | -9.6028
-8 | -0.6614 | 0.05069 | -0.0206 | -13.0479
-7.5 | -0.7038 | 0.02885 | -0.0206 | -24.3951
-7 | -0.6829 | 0.02028 | -0.0172 | -33.6736
-6.5 | -0.6413 | 0.01608 | -0.0145 | -39.8818
-6 | -0.5917 | 0.01415 | -0.0124 | -41.8163
-5.5 | -0.5386 | 0.01151 | -0.0114 | -46.7941
-5 | -0.467 | 0.01032 | -0.0138 | -45.2519
-4.5 | -0.4124 | 0.00928 | -0.0123 | -44.4397
-4 | -0.3615 | 0.00873 | -0.01 | -41.4089
-3.5 | -0.3084 | 0.00822 | -0.0083 | -37.5182
-3 | -0.2537 | 0.00781 | -0.0072 | -32.484
-2.5 | -0.1988 | 0.00739 | -0.0062 | -26.9012
-2 | -0.1441 | 0.00688 | -0.0055 | -20.9448
-1.5 | -0.09 | 0.00629 | -0.0048 | -14.3084
-1 | -0.0376 | 0.00559 | -0.0037 | -6.7263
-0.5 | 0.0138 | 0.00509 | -0.0021 | 2.7112
0 | 0.0655 | 0.00487 | -0.0002 | 13.4497
0.5 | 0.1209 | 0.00492 | 0.001 | 24.5732
1 | 0.1863 | 0.00513 | -0.0001 | 36.3158
1.5 | 0.2587 | 0.00538 | -0.0029 | 48.0855
2 | 0.3382 | 0.00566 | -0.0075 | 59.7527
2.5 | 0.4157 | 0.00596 | -0.0116 | 69.7483
3.5 | 0.5393 | 0.0065 | -0.0133 | 82.9692
4 | 0.5906 | 0.00682 | -0.0118 | 86.5982
4.5 | 0.6422 | 0.00719 | -0.0104 | 89.3185
5 | 0.6937 | 0.00763 | -0.0089 | 90.9174
5.5 | 0.7454 | 0.00814 | -0.0075 | 91.5725
6 | 0.797 | 0.00872 | -0.0061 | 91.3991
7 | 0.8993 | 0.01014 | -0.0031 | 88.6884
7.5 | 0.9499 | 0.01099 | -0.0015 | 86.4331
8 | 0.9995 | 0.01204 | 0.0002 | 83.015
8.5 | 1.0491 | 0.0131 | 0.0019 | 80.084
9 | 1.097 | 0.01435 | 0.0038 | 76.446
9.5 | 1.1452 | 0.01547 | 0.0056 | 74.0271
10 | 1.1898 | 0.01693 | 0.0079 | 70.2776
10.5 | 1.2272 | 0.01894 | 0.0108 | 64.7941
11 | 1.2631 | 0.02082 | 0.0138 | 60.6676
11.5 | 1.278 | 0.02379 | 0.0186 | 53.7201
12 | 1.2803 | 0.02665 | 0.0242 | 48.0413
12.5 | 1.2746 | 0.03135 | 0.0263 | 40.6571
13 | 1.2633 | 0.03842 | 0.0244 | 32.8813
13.5 | 1.2451 | 0.04785 | 0.0196 | 26.0209
14 | 1.2142 | 0.0599 | 0.0129 | 20.2705
14.5 | 1.1794 | 0.07292 | 0.0059 | 16.1739
15 | 1.144 | 0.08655 | -0.0015 | 13.2178
15.5 | 1.1064 | 0.10146 | -0.0097 | 10.9048
16 | 1.0743 | 0.11634 | -0.0179 | 9.2341
16.5 | 1.0454 | 0.13145 | -0.0264 | 7.9528
17 | 1.0219 | 0.1462 | -0.0348 | 6.9897

## 47. Re 1M Mach 0.50 (1)
BIGFOIL.COM POLAR EXPORT
PW51 sm
PW51 sm |  |  |  | Cl Max: | 1.1 | at alpha= | 20 | deg
JavaFoil+Calcfoil stall+Eppler ext transition |  |  |  | L/D Max: | 79.787 | at alpha= | 5 | deg
Re: | 1000000 |  |  | Cd Min: | 0.00608 | at alpha= | 0.5 | deg
Mach: | 0.5 |  |  | Cl=0 at alpha= | -0.56618 | deg
|  |  |  | @ Cl=0.1, Cd= | 0.0060999
|  |  |  | @ Cl=0.4, Cd= | 0.0067049
|  |  |  | @ Cl=0.6, Cd= | 0.0079009
alpha (deg) | Cl | Cd | Cm | Cl/Cd
-20 | -1.037 | 0.19955 | 0.002 | -5.198
-19.5 | -1.012 | 0.19464 | 0.002 | -5.199
-19 | -0.985 | 0.18966 | 0.002 | -5.193
-18.5 | -0.959 | 0.18272 | 0.002 | -5.248
-18 | -0.933 | 0.178 | 0.002 | -5.243
-17.5 | -0.906 | 0.17155 | 0.002 | -5.282
-17 | -0.88 | 0.1658 | 0.002 | -5.308
-16.5 | -0.854 | 0.16134 | 0.002 | -5.295
-16 | -0.827 | 0.15701 | 0.002 | -5.267
-15.5 | -0.801 | 0.15289 | 0.002 | -5.239
-15 | -0.775 | 0.14916 | 0.002 | -5.195
-14.5 | -0.748 | 0.14105 | 0.002 | -5.301
-14 | -0.722 | 0.13745 | 0.002 | -5.249
-13.5 | -0.695 | 0.13108 | 0.002 | -5.299
-13 | -0.668 | 0.12895 | 0.002 | -5.181
-12.5 | -0.642 | 0.12551 | 0.001 | -5.113
-12 | -0.615 | 0.11655 | 0.001 | -5.274
-11.5 | -0.588 | 0.11327 | 0.001 | -5.193
-11 | -0.561 | 0.111 | 0.001 | -5.056
-10.5 | -0.534 | 0.10367 | 0.001 | -5.155
-10 | -0.508 | 0.07565 | 0.001 | -6.712
-9.5 | -0.481 | 0.07802 | 0.001 | -6.162
-9 | -0.454 | 0.0647 | 0.001 | -7.019
-8.5 | -0.427 | 0.0641 | 0.001 | -6.665
-8 | -0.4 | 0.06228 | 0.001 | -6.428
-7.5 | -0.373 | 0.05544 | 0.001 | -6.735
-7 | -0.347 | 0.0527 | 0.001 | -6.575
-6.5 | -0.32 | 0.04931 | 0.001 | -6.481
-6 | -0.293 | 0.04648 | 0.001 | -6.298
-5.5 | -0.266 | 0.04252 | 0.001 | -6.251
-5 | -0.353 | 0.04033 | 0.001 | -8.764
-4.5 | -0.372 | 0.03711 | 0 | -10.017
-4 | -0.346 | 0.03454 | 0 | -10.02
-3.5 | -0.381 | 0.00976 | 0.001 | -39.011
-3 | -0.322 | 0.00949 | 0.001 | -33.902
-2.5 | -0.258 | 0.00918 | 0.001 | -28.157
-2 | -0.193 | 0.00883 | 0 | -21.862
-1.5 | -0.126 | 0.00679 | 0 | -18.618
-1 | -0.059 | 0.0062 | 0 | -9.502
-0.5 | 0.009 | 0.00612 | 0 | 1.451
0 | 0.077 | 0.00611 | 0 | 12.568
0.5 | 0.145 | 0.00608 | 0 | 23.768
1 | 0.212 | 0.0061 | -0.001 | 34.777
1.5 | 0.28 | 0.00633 | -0.001 | 44.198
2 | 0.347 | 0.00651 | -0.001 | 53.405
2.5 | 0.415 | 0.00676 | -0.001 | 61.359
3 | 0.482 | 0.00715 | -0.002 | 67.422
3.5 | 0.549 | 0.00753 | -0.002 | 72.854
4 | 0.615 | 0.00801 | -0.002 | 76.806
4.5 | 0.68 | 0.00857 | -0.002 | 79.379
5 | 0.744 | 0.00933 | -0.003 | 79.787
5.5 | 0.806 | 0.01039 | -0.003 | 77.56
6 | 0.864 | 0.01139 | -0.003 | 75.871
6.5 | 0.906 | 0.01308 | -0.003 | 69.277
7 | 0.937 | 0.01465 | -0.003 | 63.956
7.5 | 0.93 | 0.01783 | -0.004 | 52.157
8 | 0.848 | 0.02445 | -0.004 | 34.668
8.5 | 0.49 | 0.06071 | -0.002 | 8.067
9 | 0.513 | 0.06837 | -0.002 | 7.505
9.5 | 0.54 | 0.07263 | -0.002 | 7.435
10 | 0.567 | 0.0805 | -0.002 | 7.041
10.5 | 0.594 | 0.07741 | -0.002 | 7.672
11 | 0.621 | 0.08336 | -0.003 | 7.446
11.5 | 0.647 | 0.11185 | -0.003 | 5.788
12 | 0.674 | 0.11686 | -0.003 | 5.765
12.5 | 0.701 | 0.12116 | -0.003 | 5.782
13 | 0.728 | 0.13088 | -0.003 | 5.559
13.5 | 0.755 | 0.13407 | -0.004 | 5.629
14 | 0.781 | 0.14043 | -0.004 | 5.56
14.5 | 0.808 | 0.14539 | -0.004 | 5.556
15 | 0.835 | 0.1528 | -0.004 | 5.465
15.5 | 0.861 | 0.15676 | -0.005 | 5.493
16 | 0.888 | 0.1631 | -0.005 | 5.446
16.5 | 0.914 | 0.16507 | -0.005 | 5.539
17 | 0.941 | 0.17111 | -0.005 | 5.502
17.5 | 0.967 | 0.17624 | -0.006 | 5.489
18 | 0.994 | 0.18401 | -0.006 | 5.404
18.5 | 1.02 | 0.18588 | -0.006 | 5.49
19 | 1.047 | 0.19551 | -0.006 | 5.357
19.5 | 1.073 | 0.19993 | -0.007 | 5.367
20 | 1.1 | 0.2034 | -0.007 | 5.408

## 48. Re 1M Mach 0.50 (2)
BIGFOIL.COM POLAR EXPORT
PW51 sm
PW51 sm |  |  |  | Cl Max: | 1.1624 | at alpha= | 8.5 | deg
XFOIL ncrit=9 |  |  |  | L/D Max: | 91.8412 | at alpha= | 5 | deg
Re: | 1000000 |  |  | Cd Min: | 0.28899 | at alpha= | -20 | deg
Mach: | 0.5 |  |  | Cl=0 at alpha= | -0.68664 | deg
|  |  |  | @ Cl=0.1, Cd= | 0.0053164
|  |  |  | @ Cl=0.4, Cd= | 0.0062033
|  |  |  | @ Cl=0.6, Cd= | 0.0070497
alpha (deg) | Cl | Cd | Cm | Cl/Cd
-20 | -0.9432 | 0.28899 | 0.1144 | -3.2638
-19.5 | -0.9207 | 0.28086 | 0.1092 | -3.2781
-19 | -0.898 | 0.27248 | 0.1039 | -3.2957
-18.5 | -0.8753 | 0.26401 | 0.0988 | -3.3154
-18 | -0.8519 | 0.25516 | 0.0934 | -3.3387
-17.5 | -0.8294 | 0.24621 | 0.0878 | -3.3687
-17 | -0.8075 | 0.23741 | 0.0824 | -3.4013
-16.5 | -0.6147 | 0.203 | 0.069 | -3.0281
-16 | -0.5992 | 0.19592 | 0.0652 | -3.0584
-15.5 | -0.5837 | 0.18893 | 0.0612 | -3.0895
-15 | -0.5688 | 0.18165 | 0.0571 | -3.1313
-14.5 | -0.5565 | 0.17386 | 0.052 | -3.2009
-14 | -0.5445 | 0.16658 | 0.0474 | -3.2687
-13.5 | -0.5287 | 0.15985 | 0.0445 | -3.3075
-13 | -0.5146 | 0.15353 | 0.0408 | -3.3518
-12.5 | -0.5021 | 0.14718 | 0.037 | -3.4115
-12 | -0.4922 | 0.14095 | 0.0331 | -3.492
-11.5 | -0.4868 | 0.13368 | 0.0282 | -3.6415
-11 | -0.4781 | 0.12557 | 0.0237 | -3.8074
-10.5 | -0.4693 | 0.11707 | 0.0195 | -4.0087
-10 | -0.4662 | 0.10743 | 0.0153 | -4.3396
-9.5 | -0.46 | 0.09892 | 0.0119 | -4.6502
-9 | -0.5369 | 0.09711 | 0.0089 | -5.5288
-8.5 | -0.5302 | 0.08961 | 0.0058 | -5.9168
-8 | -0.5351 | 0.07899 | 0 | -6.7743
-7.5 | -0.5472 | 0.06753 | -0.0071 | -8.1031
-7 | -0.5593 | 0.0576 | -0.0161 | -9.7101
-6.5 | -0.5769 | 0.04577 | -0.0238 | -12.6043
-6 | -0.5704 | 0.03687 | -0.0261 | -15.4706
-5.5 | -0.5593 | 0.02706 | -0.0251 | -20.6689
-5 | -0.5139 | 0.01708 | -0.0255 | -30.0878
-4.5 | -0.4693 | 0.01277 | -0.0198 | -36.7502
-4 | -0.4137 | 0.01051 | -0.0155 | -39.3625
-3.5 | -0.3513 | 0.00951 | -0.0127 | -36.9401
-3 | -0.2883 | 0.00863 | -0.0104 | -33.4067
-2.5 | -0.2238 | 0.00814 | -0.0088 | -27.4939
-2 | -0.1602 | 0.00762 | -0.0076 | -21.0236
-1.5 | -0.0975 | 0.00706 | -0.0065 | -13.8102
-1 | -0.0366 | 0.00638 | -0.0054 | -5.7367
-0.5 | 0.0218 | 0.00572 | -0.0037 | 3.8112
0 | 0.0798 | 0.00534 | -0.0014 | 14.9438
0.5 | 0.1396 | 0.00527 | 0.0008 | 26.4896
1 | 0.2071 | 0.00545 | 0.0014 | 38
1.5 | 0.2851 | 0.00575 | -0.0006 | 49.5826
2 | 0.3722 | 0.00609 | -0.0045 | 61.1166
2.5 | 0.463 | 0.00646 | -0.0092 | 71.6718
3 | 0.5518 | 0.0068 | -0.0133 | 81.1471
3.5 | 0.6213 | 0.00716 | -0.0134 | 86.7737
4 | 0.6798 | 0.00759 | -0.011 | 89.5652
4.5 | 0.7389 | 0.00809 | -0.0084 | 91.335
5 | 0.7981 | 0.00869 | -0.0058 | 91.8412
6 | 0.9171 | 0.01026 | 0.0003 | 89.386
6.5 | 0.9758 | 0.01128 | 0.0037 | 86.5071
7 | 1.0329 | 0.01259 | 0.0077 | 82.0413
7.5 | 1.0871 | 0.01423 | 0.0121 | 76.3949
8 | 1.1339 | 0.01645 | 0.0174 | 68.9301
8.5 | 1.1624 | 0.01967 | 0.0241 | 59.0951
9 | 1.1532 | 0.02402 | 0.0321 | 48.01
9.5 | 1.1309 | 0.03118 | 0.033 | 36.27
10 | 1.1021 | 0.04167 | 0.0274 | 26.4483
10.5 | 1.0694 | 0.05349 | 0.0202 | 19.9925
11 | 1.0344 | 0.06586 | 0.0128 | 15.706
11.5 | 1.0023 | 0.07823 | 0.0055 | 12.8122
12 | 0.9704 | 0.09126 | -0.0022 | 10.6334
12.5 | 0.9443 | 0.10438 | -0.01 | 9.0468
13 | 0.9183 | 0.11833 | -0.0183 | 7.7605
13.5 | 0.8944 | 0.13301 | -0.027 | 6.7243

## 49. Re 2M Mach 0.00 (1)
BIGFOIL.COM POLAR EXPORT
PW51 sm
PW51 sm |  |  |  | Cl Max: | 1.05 | at alpha= | 10.5 | deg
JavaFoil+Calcfoil stall+Eppler ext transition |  |  |  | L/D Max: | 97.176 | at alpha= | 5.5 | deg
Re: | 2000000 |  |  | Cd Min: | 0.00537 | at alpha= | 1 | deg
Mach: | 0 |  |  | Cl=0 at alpha= | -0.5678 | deg
|  |  |  | @ Cl=0.1, Cd= | 0.005397
|  |  |  | @ Cl=0.4, Cd= | 0.0057948
|  |  |  | @ Cl=0.6, Cd= | 0.0065986
alpha (deg) | Cl | Cd | Cm | Cl/Cd
-12 | -0.529 | 0.08229 | 0.001 | -6.425
-11.5 | -0.544 | 0.07784 | 0.001 | -6.983
-11 | -0.556 | 0.07316 | 0.001 | -7.602
-10.5 | -0.566 | 0.06904 | 0.001 | -8.198
-10 | -0.573 | 0.06486 | 0.001 | -8.829
-9.5 | -0.575 | 0.06087 | 0.001 | -9.452
-9 | -0.574 | 0.0571 | 0.001 | -10.056
-8.5 | -0.568 | 0.05368 | 0.001 | -10.576
-8 | -0.557 | 0.04993 | 0.001 | -11.157
-7.5 | -0.544 | 0.04549 | 0.001 | -11.949
-7 | -0.645 | 0.00974 | 0.002 | -66.235
-6.5 | -0.614 | 0.00943 | 0.002 | -65.079
-6 | -0.578 | 0.00926 | 0.001 | -62.397
-5.5 | -0.537 | 0.00901 | 0.001 | -59.586
-5 | -0.492 | 0.00873 | 0.001 | -56.279
-4.5 | -0.443 | 0.00855 | 0.001 | -51.833
-4 | -0.392 | 0.00835 | 0.001 | -46.933
-3.5 | -0.338 | 0.00811 | 0.001 | -41.649
-3 | -0.282 | 0.00803 | 0.001 | -35.162
-2.5 | -0.225 | 0.00772 | 0.001 | -29.211
-2 | -0.168 | 0.00694 | 0 | -24.191
-1.5 | -0.11 | 0.00631 | 0 | -17.365
-1 | -0.051 | 0.0057 | 0 | -8.955
-0.5 | 0.008 | 0.00549 | 0 | 1.401
0 | 0.066 | 0.00542 | 0 | 12.274
0.5 | 0.125 | 0.00538 | 0 | 23.289
1 | 0.184 | 0.00537 | -0.001 | 34.223
1.5 | 0.243 | 0.00539 | -0.001 | 45.046
2 | 0.301 | 0.0056 | -0.001 | 53.748
2.5 | 0.36 | 0.00565 | -0.001 | 63.65
3 | 0.418 | 0.00586 | -0.001 | 71.35
3.5 | 0.476 | 0.00601 | -0.002 | 79.239
4 | 0.534 | 0.00635 | -0.002 | 84.112
4.5 | 0.592 | 0.00655 | -0.002 | 90.317
5 | 0.648 | 0.00689 | -0.002 | 94.17
5.5 | 0.704 | 0.00725 | -0.002 | 97.176
6 | 0.759 | 0.00786 | -0.003 | 96.661
6.5 | 0.812 | 0.00839 | -0.003 | 96.754
7 | 0.863 | 0.00908 | -0.003 | 95.036
7.5 | 0.909 | 0.01027 | -0.003 | 88.475
8 | 0.951 | 0.01097 | -0.004 | 86.743
8.5 | 0.986 | 0.01083 | -0.004 | 91.007
9 | 1.014 | 0.01254 | -0.004 | 80.902
9.5 | 1.035 | 0.01362 | -0.004 | 75.942
10 | 1.048 | 0.01483 | -0.004 | 70.624
10.5 | 1.05 | 0.0166 | -0.005 | 63.24
11 | 1.039 | 0.01927 | -0.005 | 53.924
11.5 | 1.017 | 0.02348 | -0.005 | 43.327
12 | 0.988 | 0.02947 | -0.005 | 33.523
12.5 | 0.951 | 0.03784 | -0.005 | 25.133
13 | 0.91 | 0.04849 | -0.005 | 18.759
13.5 | 0.866 | 0.06108 | -0.005 | 14.181
14 | 0.816 | 0.0791 | -0.005 | 10.321
14.5 | 0.78 | 0.08906 | -0.005 | 8.753
15 | 0.741 | 0.10076 | -0.005 | 7.354
15.5 | 0.705 | 0.11034 | -0.004 | 6.39

## 50. Re 2M Mach 0.00 (2)
BIGFOIL.COM POLAR EXPORT
PW51 sm
PW51 sm |  |  |  | Cl Max: | 1.4861 | at alpha= | 15 | deg
XFOIL ncrit=9 |  |  |  | L/D Max: | 105.562 | at alpha= | 6 | deg
Re: | 2000000 |  |  | Cd Min: | 0.16823 | at alpha= | 20 | deg
Mach: | 0 |  |  | Cl=0 at alpha= | -0.67264 | deg
|  |  |  | @ Cl=0.1, Cd= | 0.0045641
|  |  |  | @ Cl=0.4, Cd= | 0.0050692
|  |  |  | @ Cl=0.6, Cd= | 0.0059408
alpha (deg) | Cl | Cd | Cm | Cl/Cd
-12.5 | -1.0466 | 0.04078 | -0.0289 | -25.6645
-12 | -1.0794 | 0.03409 | -0.024 | -31.6632
-11.5 | -1.0714 | 0.02889 | -0.0211 | -37.0855
-11 | -1.0428 | 0.02561 | -0.0191 | -40.7185
-10.5 | -1.0075 | 0.02286 | -0.0174 | -44.0726
-10 | -0.9639 | 0.02121 | -0.0162 | -45.4455
-9.5 | -0.9306 | 0.01726 | -0.0139 | -53.9166
-9 | -0.8871 | 0.01503 | -0.0123 | -59.022
-8.5 | -0.8385 | 0.01373 | -0.0113 | -61.0706
-8 | -0.7888 | 0.01258 | -0.0104 | -62.7027
-7.5 | -0.7384 | 0.01154 | -0.0094 | -63.9861
-7 | -0.6875 | 0.01061 | -0.0085 | -64.7974
-6 | -0.5679 | 0.0089 | -0.0103 | -63.809
-5.5 | -0.5188 | 0.00847 | -0.0085 | -61.2515
-5 | -0.4676 | 0.00815 | -0.0072 | -57.3742
-4.5 | -0.4152 | 0.00769 | -0.0062 | -53.9922
-4 | -0.3613 | 0.00739 | -0.0056 | -48.8904
-3.5 | -0.3069 | 0.00713 | -0.0051 | -43.0435
-3 | -0.2522 | 0.00689 | -0.0047 | -36.6038
-2.5 | -0.1974 | 0.00663 | -0.0043 | -29.7738
-2 | -0.1429 | 0.00631 | -0.004 | -22.6466
-1.5 | -0.0885 | 0.00596 | -0.0037 | -14.849
-1 | -0.0347 | 0.00555 | -0.0034 | -6.2523
-0.5 | 0.0183 | 0.00509 | -0.0029 | 3.5953
0 | 0.0711 | 0.00472 | -0.0023 | 15.0636
0.5 | 0.123 | 0.00444 | -0.0013 | 27.7027
1 | 0.1755 | 0.00437 | -0.0003 | 40.1602
2 | 0.2853 | 0.00462 | 0.0008 | 61.7532
2.5 | 0.3506 | 0.00488 | -0.0011 | 71.8443
3 | 0.4211 | 0.00515 | -0.0044 | 81.767
3.5 | 0.489 | 0.00543 | -0.007 | 90.0552
4 | 0.5588 | 0.00573 | -0.0102 | 97.5218
4.5 | 0.6233 | 0.00606 | -0.0122 | 102.8548
5 | 0.6722 | 0.00643 | -0.0109 | 104.5412
5.5 | 0.7213 | 0.00684 | -0.0096 | 105.4532
6 | 0.7706 | 0.0073 | -0.0084 | 105.5616
6.5 | 0.8199 | 0.0078 | -0.0073 | 105.1154
7 | 0.8692 | 0.00836 | -0.0062 | 103.9713
7.5 | 0.9183 | 0.00897 | -0.0051 | 102.3746
8 | 0.9671 | 0.00965 | -0.004 | 100.2176
8.5 | 1.0162 | 0.01031 | -0.003 | 98.5645
9 | 1.0652 | 0.011 | -0.0021 | 96.8364
9.5 | 1.1136 | 0.01177 | -0.0011 | 94.6134
10 | 1.1624 | 0.01245 | -0.0003 | 93.3655
10.5 | 1.2096 | 0.0133 | 0.0007 | 90.9474
11 | 1.2547 | 0.01434 | 0.0019 | 87.4965
11.5 | 1.3005 | 0.0152 | 0.003 | 85.5592
12 | 1.341 | 0.01657 | 0.0046 | 80.9294
12.5 | 1.383 | 0.01759 | 0.0061 | 78.6242
13 | 1.4209 | 0.01887 | 0.0079 | 75.2994
13.5 | 1.4513 | 0.02057 | 0.0105 | 70.5542
14 | 1.4715 | 0.02252 | 0.0144 | 65.3419
14.5 | 1.4788 | 0.0245 | 0.0197 | 60.3592
15 | 1.4861 | 0.02714 | 0.0229 | 54.7568
15.5 | 1.4847 | 0.03138 | 0.0242 | 47.3136
16 | 1.4792 | 0.03722 | 0.0231 | 39.7421
16.5 | 1.464 | 0.04538 | 0.0197 | 32.2609
17 | 1.448 | 0.05436 | 0.0153 | 26.6372
17.5 | 1.3918 | 0.07011 | 0.007 | 19.8517
18 | 1.3345 | 0.08722 | -0.002 | 15.3004
18.5 | 1.2615 | 0.10877 | -0.0139 | 11.5979
19 | 1.206 | 0.12848 | -0.0251 | 9.3867
19.5 | 1.1494 | 0.14988 | -0.0377 | 7.6688
20 | 1.1118 | 0.16823 | -0.0488 | 6.6088

## 51. Re 2M Mach 0.10 (1)
BIGFOIL.COM POLAR EXPORT
PW51 sm
PW51 sm |  |  |  | Cl Max: | 1.043 | at alpha= | 10 | deg
JavaFoil+Calcfoil stall+Eppler ext transition |  |  |  | L/D Max: | 97.439 | at alpha= | 5.5 | deg
Re: | 2000000 |  |  | Cd Min: | 0.00538 | at alpha= | 0.5 | deg
Mach: | 0.1 |  |  | Cl=0 at alpha= | -0.5678 | deg
|  |  |  | @ Cl=0.1, Cd= | 0.0053976
|  |  |  | @ Cl=0.4, Cd= | 0.0057888
|  |  |  | @ Cl=0.6, Cd= | 0.0066003
alpha (deg) | Cl | Cd | Cm | Cl/Cd
-12 | -0.5 | 0.08319 | 0.001 | -6.012
-11.5 | -0.518 | 0.07814 | 0.001 | -6.635
-11 | -0.535 | 0.07382 | 0.001 | -7.241
-10.5 | -0.548 | 0.0696 | 0.001 | -7.871
-10 | -0.558 | 0.06548 | 0.001 | -8.517
-9.5 | -0.564 | 0.06142 | 0.001 | -9.176
-9 | -0.565 | 0.0577 | 0.001 | -9.797
-8.5 | -0.561 | 0.05405 | 0.001 | -10.382
-8 | -0.552 | 0.05048 | 0.001 | -10.933
-7.5 | -0.539 | 0.04668 | 0.001 | -11.542
-7 | -0.643 | 0.00973 | 0.002 | -66.117
-6.5 | -0.614 | 0.00946 | 0.002 | -64.857
-6 | -0.578 | 0.00927 | 0.001 | -62.371
-5.5 | -0.538 | 0.00906 | 0.001 | -59.347
-5 | -0.493 | 0.00875 | 0.001 | -56.347
-4.5 | -0.445 | 0.00857 | 0.001 | -51.908
-4 | -0.393 | 0.00839 | 0.001 | -46.894
-3.5 | -0.34 | 0.0082 | 0.001 | -41.403
-3 | -0.284 | 0.00807 | 0.001 | -35.155
-2.5 | -0.227 | 0.00775 | 0.001 | -29.215
-2 | -0.169 | 0.00693 | 0 | -24.322
-1.5 | -0.11 | 0.00633 | 0 | -17.391
-1 | -0.051 | 0.00572 | 0 | -8.969
-0.5 | 0.008 | 0.00549 | 0 | 1.407
0 | 0.067 | 0.00542 | 0 | 12.336
0.5 | 0.126 | 0.00538 | 0 | 23.413
1 | 0.185 | 0.00538 | -0.001 | 34.391
1.5 | 0.244 | 0.00548 | -0.001 | 44.529
2 | 0.303 | 0.00561 | -0.001 | 53.922
2.5 | 0.361 | 0.00565 | -0.001 | 63.931
3 | 0.42 | 0.00586 | -0.001 | 71.665
3.5 | 0.479 | 0.00603 | -0.002 | 79.302
4 | 0.537 | 0.00636 | -0.002 | 84.413
4.5 | 0.594 | 0.00656 | -0.002 | 90.605
5 | 0.652 | 0.00695 | -0.002 | 93.768
5.5 | 0.708 | 0.00726 | -0.002 | 97.439
6 | 0.763 | 0.00794 | -0.003 | 96.031
6.5 | 0.816 | 0.00843 | -0.003 | 96.804
7 | 0.866 | 0.0094 | -0.003 | 92.181
7.5 | 0.913 | 0.01033 | -0.003 | 88.38
8 | 0.955 | 0.01112 | -0.004 | 85.813
8.5 | 0.987 | 0.01096 | -0.004 | 90.061
9 | 1.015 | 0.01269 | -0.004 | 79.945
9.5 | 1.034 | 0.01382 | -0.004 | 74.802
10 | 1.043 | 0.01522 | -0.004 | 68.548
10.5 | 1.043 | 0.01713 | -0.005 | 60.866
11 | 0.867 | 0.07422 | -0.002 | 11.683
11.5 | 1.001 | 0.02495 | -0.005 | 40.126
12 | 0.966 | 0.03184 | -0.005 | 30.352
12.5 | 0.924 | 0.04144 | -0.005 | 22.299
13 | 0.878 | 0.05335 | -0.005 | 16.454
13.5 | 0.83 | 0.06713 | -0.005 | 12.366
14 | 0.778 | 0.0853 | -0.004 | 9.125
14.5 | 0.739 | 0.09434 | -0.004 | 7.838
15 | 0.698 | 0.10513 | -0.004 | 6.642

## 52. Re 2M Mach 0.10 (2)
BIGFOIL.COM POLAR EXPORT
PW51 sm
PW51 sm |  |  |  | Cl Max: | 1.4687 | at alpha= | 15 | deg
XFOIL ncrit=9 |  |  |  | L/D Max: | 105.677 | at alpha= | 5.5 | deg
Re: | 2000000 |  |  | Cd Min: | 0.19869 | at alpha= | -16 | deg
Mach: | 0.1 |  |  | Cl=0 at alpha= | -0.67448 | deg
|  |  |  | @ Cl=0.1, Cd= | 0.0045834
|  |  |  | @ Cl=0.4, Cd= | 0.0050743
|  |  |  | @ Cl=0.6, Cd= | 0.005942
alpha (deg) | Cl | Cd | Cm | Cl/Cd
-16 | -0.7043 | 0.19869 | 0.0573 | -3.5447
-15.5 | -0.6892 | 0.19073 | 0.0532 | -3.6135
-15 | -0.6786 | 0.18148 | 0.0489 | -3.7393
-14.5 | -0.6627 | 0.17481 | 0.0452 | -3.791
-14 | -0.6482 | 0.16751 | 0.0415 | -3.8696
-13.5 | -0.6353 | 0.15969 | 0.0376 | -3.9783
-13 | -0.6237 | 0.1514 | 0.0336 | -4.1196
-11.5 | -1.0112 | 0.03796 | -0.0249 | -26.6386
-11 | -1.0218 | 0.03028 | -0.022 | -33.745
-10.5 | -1.0023 | 0.02534 | -0.0195 | -39.5541
-10 | -0.9649 | 0.02264 | -0.0178 | -42.6193
-9.5 | -0.9185 | 0.02129 | -0.0167 | -43.1423
-9 | -0.8906 | 0.01591 | -0.0136 | -55.9774
-8.5 | -0.8427 | 0.01434 | -0.0124 | -58.7657
-8 | -0.793 | 0.01305 | -0.0113 | -60.7663
-7.5 | -0.7425 | 0.01189 | -0.0102 | -62.4474
-7 | -0.6916 | 0.01086 | -0.0091 | -63.6832
-6.5 | -0.6343 | 0.00999 | -0.0093 | -63.4935
-6 | -0.5715 | 0.00901 | -0.0107 | -63.4295
-5.5 | -0.5222 | 0.00855 | -0.0088 | -61.076
-5 | -0.4706 | 0.00819 | -0.0074 | -57.4603
-4.5 | -0.4178 | 0.00773 | -0.0064 | -54.0492
-4 | -0.3635 | 0.00742 | -0.0057 | -48.9892
-3.5 | -0.3086 | 0.00717 | -0.0052 | -43.0404
-3 | -0.2536 | 0.00692 | -0.0048 | -36.6474
-2.5 | -0.1984 | 0.00665 | -0.0044 | -29.8346
-2 | -0.1436 | 0.00633 | -0.0041 | -22.6856
-1.5 | -0.0889 | 0.00597 | -0.0038 | -14.8911
-1 | -0.0347 | 0.00558 | -0.0034 | -6.2186
-0.5 | 0.0186 | 0.00511 | -0.003 | 3.6399
0 | 0.0716 | 0.00473 | -0.0023 | 15.1374
0.5 | 0.1239 | 0.00446 | -0.0013 | 27.7803
1 | 0.1766 | 0.00439 | -0.0003 | 40.2278
1.5 | 0.2296 | 0.00444 | 0.0008 | 51.7117
2 | 0.2871 | 0.00463 | 0.0008 | 62.0086
2.5 | 0.3524 | 0.0049 | -0.001 | 71.9184
3 | 0.4234 | 0.00516 | -0.0043 | 82.0543
3.5 | 0.4917 | 0.00545 | -0.0069 | 90.2202
4 | 0.562 | 0.00575 | -0.0101 | 97.7391
4.5 | 0.6273 | 0.00608 | -0.0122 | 103.1743
5 | 0.6765 | 0.00646 | -0.0109 | 104.7214
5.5 | 0.726 | 0.00687 | -0.0095 | 105.6769
6 | 0.7756 | 0.00734 | -0.0083 | 105.6676
6.5 | 0.8253 | 0.00784 | -0.0071 | 105.2679
7 | 0.8748 | 0.00843 | -0.0059 | 103.7722
7.5 | 0.9241 | 0.00907 | -0.0047 | 101.8853
8 | 0.9735 | 0.00973 | -0.0036 | 100.0514
8.5 | 1.023 | 0.01041 | -0.0025 | 98.2709
9 | 1.0725 | 0.01111 | -0.0015 | 96.5347
9.5 | 1.1213 | 0.01191 | -0.0005 | 94.1478
10 | 1.1699 | 0.01267 | 0.0005 | 92.3362
10.5 | 1.2177 | 0.01352 | 0.0016 | 90.0666
11 | 1.2634 | 0.01456 | 0.0029 | 86.772
11.5 | 1.3083 | 0.01558 | 0.0043 | 83.973
12 | 1.3492 | 0.01693 | 0.0061 | 79.6929
12.5 | 1.3898 | 0.01812 | 0.0078 | 76.6998
13 | 1.4246 | 0.01965 | 0.0102 | 72.4987
13.5 | 1.4459 | 0.02193 | 0.014 | 65.9325
14 | 1.4625 | 0.02353 | 0.0187 | 62.1547
14.5 | 1.4652 | 0.02622 | 0.0232 | 55.881
15 | 1.4687 | 0.02979 | 0.0251 | 49.3018
15.5 | 1.461 | 0.03563 | 0.0245 | 41.0048
16 | 1.4475 | 0.04347 | 0.0214 | 33.2988
16.5 | 1.4196 | 0.05425 | 0.0159 | 26.1677
17 | 1.3917 | 0.06553 | 0.0101 | 21.2376
17.5 | 1.3199 | 0.08474 | -0.0002 | 15.5759
18 | 1.258 | 0.10382 | -0.0107 | 12.1171
18.5 | 1.1925 | 0.12519 | -0.0228 | 9.5255
19 | 1.1505 | 0.14304 | -0.0332 | 8.0432
19.5 | 1.1106 | 0.16159 | -0.0443 | 6.873
20 | 1.0827 | 0.17822 | -0.0545 | 6.0751

## 53. Re 2M Mach 0.25 (1)
BIGFOIL.COM POLAR EXPORT
PW51 sm
PW51 sm |  |  |  | Cl Max: | 1.015 | at alpha= | 9.5 | deg
JavaFoil+Calcfoil stall+Eppler ext transition |  |  |  | L/D Max: | 96.165 | at alpha= | 5.5 | deg
Re: | 2000000 |  |  | Cd Min: | 0.00541 | at alpha= | 0.5 | deg
Mach: | 0.25 |  |  | Cl=0 at alpha= | -0.56557 | deg
|  |  |  | @ Cl=0.1, Cd= | 0.0054245
|  |  |  | @ Cl=0.4, Cd= | 0.0058818
|  |  |  | @ Cl=0.6, Cd= | 0.11667
alpha (deg) | Cl | Cd | Cm | Cl/Cd
-11 | -0.336 | 0.07731 | 0.001 | -4.351
-10.5 | -0.384 | 0.07188 | 0.001 | -5.34
-10 | -0.425 | 0.06756 | 0.001 | -6.294
-9.5 | -0.46 | 0.06373 | 0.001 | -7.212
-9 | -0.486 | 0.05968 | 0.001 | -8.15
-8.5 | -0.503 | 0.05591 | 0.001 | -9.003
-8 | -0.511 | 0.05229 | 0.001 | -9.769
-7.5 | -0.511 | 0.04902 | 0.001 | -10.419
-7 | -0.503 | 0.04559 | 0.001 | -11.035
-6.5 | -0.488 | 0.04228 | 0.001 | -11.546
-6 | -0.578 | 0.00945 | 0.002 | -61.154
-5.5 | -0.542 | 0.00926 | 0.001 | -58.58
-5 | -0.501 | 0.00896 | 0.001 | -55.851
-4.5 | -0.453 | 0.00874 | 0.001 | -51.879
-4 | -0.402 | 0.00851 | 0.001 | -47.292
-3.5 | -0.348 | 0.00829 | 0.001 | -41.959
-3 | -0.291 | 0.00812 | 0.001 | -35.805
-2.5 | -0.233 | 0.00786 | 0.001 | -29.598
-2 | -0.173 | 0.00702 | 0 | -24.678
-1.5 | -0.113 | 0.00643 | 0 | -17.605
-1 | -0.053 | 0.00598 | 0 | -8.815
-0.5 | 0.008 | 0.00552 | 0 | 1.438
0 | 0.069 | 0.00544 | 0 | 12.623
0.5 | 0.129 | 0.00541 | 0 | 23.913
1 | 0.19 | 0.00547 | -0.001 | 34.71
1.5 | 0.251 | 0.00565 | -0.001 | 44.348
2 | 0.311 | 0.00567 | -0.001 | 54.835
2.5 | 0.371 | 0.00582 | -0.001 | 63.809
3 | 0.432 | 0.00595 | -0.001 | 72.526
3.5 | 0.492 | 0.00614 | -0.002 | 79.994
4 | 0.551 | 0.00645 | -0.002 | 85.408
4.5 | 0.611 | 0.00683 | -0.002 | 89.328
5 | 0.669 | 0.00718 | -0.002 | 93.212
5.5 | 0.726 | 0.00755 | -0.002 | 96.165
6 | 0.783 | 0.00824 | -0.003 | 94.995
6.5 | 0.836 | 0.00875 | -0.003 | 95.529
7 | 0.886 | 0.01003 | -0.003 | 88.348
7.5 | 0.931 | 0.01086 | -0.003 | 85.709
8 | 0.967 | 0.01103 | -0.004 | 87.698
8.5 | 0.993 | 0.01267 | -0.004 | 78.416
9 | 1.011 | 0.01372 | -0.004 | 73.697
9.5 | 1.015 | 0.01551 | -0.004 | 65.421
10 | 1.006 | 0.01786 | -0.004 | 56.317
10.5 | 0.978 | 0.02192 | -0.005 | 44.633
11 | 0.93 | 0.02886 | -0.005 | 32.217
11.5 | 0.868 | 0.0393 | -0.005 | 22.081
12 | 0.789 | 0.05715 | -0.004 | 13.804
12.5 | 0.712 | 0.07504 | -0.004 | 9.486
13 | 0.639 | 0.08795 | -0.004 | 7.269
13.5 | 0.566 | 0.0986 | -0.004 | 5.735
14 | 0.489 | 0.10789 | -0.003 | 4.531
14.5 | 0.409 | 0.11667 | -0.003 | 3.502

## 54. Re 2M Mach 0.25 (2)
BIGFOIL.COM POLAR EXPORT
PW51 sm
PW51 sm |  |  |  | Cl Max: | 1.3832 | at alpha= | 12.5 | deg
XFOIL ncrit=9 |  |  |  | L/D Max: | 106.008 | at alpha= | 5.5 | deg
Re: | 2000000 |  |  | Cd Min: | 0.26045 | at alpha= | -20 | deg
Mach: | 0.25 |  |  | Cl=0 at alpha= | -0.68273 | deg
|  |  |  | @ Cl=0.1, Cd= | 0.0046992
|  |  |  | @ Cl=0.4, Cd= | 0.0051181
|  |  |  | @ Cl=0.6, Cd= | 0.0059783
alpha (deg) | Cl | Cd | Cm | Cl/Cd
-20 | -0.857 | 0.26045 | 0.095 | -3.2905
-19.5 | -0.8389 | 0.25403 | 0.0907 | -3.3024
-19 | -0.8206 | 0.24758 | 0.0864 | -3.3145
-18.5 | -0.8022 | 0.24094 | 0.0821 | -3.3295
-18 | -0.7839 | 0.2339 | 0.0778 | -3.3514
-17.5 | -0.7657 | 0.22667 | 0.0735 | -3.378
-17 | -0.7474 | 0.21856 | 0.0691 | -3.4197
-16.5 | -0.7299 | 0.21086 | 0.0648 | -3.4615
-16 | -0.7133 | 0.20261 | 0.0604 | -3.5206
-15.5 | -0.6967 | 0.19463 | 0.0561 | -3.5796
-15 | -0.684 | 0.18544 | 0.0517 | -3.6885
-14.5 | -0.6669 | 0.17879 | 0.048 | -3.7301
-14 | -0.651 | 0.17142 | 0.0441 | -3.7977
-13.5 | -0.6365 | 0.1635 | 0.0401 | -3.893
-13 | -0.6237 | 0.15456 | 0.0358 | -4.0353
-12.5 | -0.612 | 0.14553 | 0.0315 | -4.2053
-12 | -0.6023 | 0.13653 | 0.0273 | -4.4115
-11.5 | -0.5937 | 0.1275 | 0.0232 | -4.6565
-11 | -0.5878 | 0.11815 | 0.0189 | -4.975
-10.5 | -0.6183 | 0.10038 | 0.0112 | -6.1596
-10 | -0.6918 | 0.07648 | -0.0026 | -9.0455
-9.5 | -0.741 | 0.05953 | -0.0178 | -12.4475
-9 | -0.7995 | 0.04122 | -0.0228 | -19.3959
-8.5 | -0.8455 | 0.02173 | -0.0198 | -38.9093
-8 | -0.8077 | 0.01761 | -0.0173 | -45.866
-7.5 | -0.7609 | 0.01501 | -0.0153 | -50.6929
-7 | -0.7112 | 0.01294 | -0.0133 | -54.9614
-6.5 | -0.6544 | 0.01122 | -0.0126 | -58.3244
-6 | -0.5897 | 0.01009 | -0.0133 | -58.444
-5.5 | -0.5411 | 0.00902 | -0.0106 | -59.9889
-5 | -0.4872 | 0.00851 | -0.0089 | -57.2503
-4.5 | -0.432 | 0.00801 | -0.0076 | -53.9326
-4 | -0.3754 | 0.00766 | -0.0067 | -49.0078
-3.5 | -0.3186 | 0.0073 | -0.006 | -43.6438
-3 | -0.2615 | 0.00704 | -0.0054 | -37.1449
-2.5 | -0.2043 | 0.00677 | -0.0049 | -30.1773
-2 | -0.1475 | 0.00644 | -0.0045 | -22.9037
-1.5 | -0.091 | 0.00609 | -0.0041 | -14.9425
-1 | -0.0349 | 0.0057 | -0.0037 | -6.1228
-0.5 | 0.0201 | 0.00523 | -0.0032 | 3.8432
0 | 0.0747 | 0.00484 | -0.0025 | 15.4339
0.5 | 0.1286 | 0.00454 | -0.0014 | 28.326
1 | 0.1829 | 0.00446 | -0.0003 | 41.009
1.5 | 0.2375 | 0.00451 | 0.0008 | 52.6608
2 | 0.2966 | 0.0047 | 0.0009 | 63.1064
2.5 | 0.3622 | 0.00497 | -0.0005 | 72.8773
3 | 0.4362 | 0.00526 | -0.0039 | 82.9278
3.5 | 0.5065 | 0.00556 | -0.0064 | 91.0971
4 | 0.5796 | 0.00587 | -0.0096 | 98.7394
4.5 | 0.6493 | 0.00624 | -0.0121 | 104.0545
5 | 0.7003 | 0.00665 | -0.0105 | 105.3083
5.5 | 0.7516 | 0.00709 | -0.0089 | 106.0085
6 | 0.803 | 0.0076 | -0.0074 | 105.6579
6.5 | 0.8547 | 0.00816 | -0.0059 | 104.7426
7 | 0.9061 | 0.00882 | -0.0043 | 102.7324
7.5 | 0.9573 | 0.00955 | -0.0027 | 100.2408
8 | 1.0089 | 0.01029 | -0.0011 | 98.0466
8.5 | 1.0605 | 0.01106 | 0.0004 | 95.8861
9 | 1.1117 | 0.01193 | 0.002 | 93.1852
9.5 | 1.1626 | 0.01284 | 0.0037 | 90.5452
10 | 1.2125 | 0.01384 | 0.0054 | 87.6084
10.5 | 1.26 | 0.01505 | 0.0075 | 83.7209
11 | 1.3024 | 0.01667 | 0.0101 | 78.1284
11.5 | 1.3435 | 0.01822 | 0.0128 | 73.7377
12 | 1.3774 | 0.02011 | 0.0162 | 68.4933
12.5 | 1.3832 | 0.0231 | 0.0226 | 59.8788
13 | 1.3791 | 0.0264 | 0.028 | 52.2386
13.5 | 1.3746 | 0.03132 | 0.0293 | 43.8889
14 | 1.3617 | 0.03893 | 0.0266 | 34.9782
14.5 | 1.3298 | 0.05049 | 0.0202 | 26.3379
15 | 1.2964 | 0.06285 | 0.0134 | 20.6269
15.5 | 1.241 | 0.0789 | 0.0046 | 15.7288
16 | 1.1911 | 0.09496 | -0.0042 | 12.5432
16.5 | 1.1414 | 0.11217 | -0.0139 | 10.1756
17 | 1.1072 | 0.12759 | -0.0226 | 8.6778
17.5 | 1.067 | 0.14527 | -0.0331 | 7.3449

## 55. Re 2M Mach 0.50 (1)
BIGFOIL.COM POLAR EXPORT
PW51 sm
PW51 sm |  |  |  | Cl Max: | 1.1 | at alpha= | 20 | deg
JavaFoil+Calcfoil stall+Eppler ext transition |  |  |  | L/D Max: | 91.806 | at alpha= | 5 | deg
Re: | 2000000 |  |  | Cd Min: | 0.00583 | at alpha= | 0 | deg
Mach: | 0.5 |  |  | Cl=0 at alpha= | -0.56618 | deg
|  |  |  | @ Cl=0.1, Cd= | 0.0058571
|  |  |  | @ Cl=0.4, Cd= | 0.0062147
|  |  |  | @ Cl=0.6, Cd= | 0.0070482
alpha (deg) | Cl | Cd | Cm | Cl/Cd
-20 | -1.038 | 0.1762 | 0.002 | -5.889
-19.5 | -1.012 | 0.17139 | 0.002 | -5.906
-19 | -0.985 | 0.16815 | 0.002 | -5.859
-18.5 | -0.959 | 0.16216 | 0.002 | -5.916
-18 | -0.934 | 0.15756 | 0.002 | -5.926
-17.5 | -0.907 | 0.15262 | 0.002 | -5.94
-17 | -0.881 | 0.14982 | 0.002 | -5.877
-16.5 | -0.855 | 0.1453 | 0.002 | -5.882
-16 | -0.827 | 0.13809 | 0.002 | -5.991
-15.5 | -0.801 | 0.13398 | 0.002 | -5.981
-15 | -0.775 | 0.1303 | 0.002 | -5.95
-14.5 | -0.748 | 0.12517 | 0.002 | -5.975
-14 | -0.722 | 0.1216 | 0.002 | -5.935
-13.5 | -0.695 | 0.11701 | 0.002 | -5.939
-13 | -0.668 | 0.11116 | 0.002 | -6.012
-12.5 | -0.642 | 0.10772 | 0.001 | -5.959
-12 | -0.615 | 0.08634 | 0.001 | -7.122
-11.5 | -0.589 | 0.07741 | 0.001 | -7.602
-11 | -0.561 | 0.0806 | 0.001 | -6.966
-10.5 | -0.535 | 0.07556 | 0.001 | -7.078
-10 | -0.508 | 0.06905 | 0.001 | -7.356
-9.5 | -0.481 | 0.07073 | 0.001 | -6.801
-9 | -0.454 | 0.06021 | 0.001 | -7.546
-8.5 | -0.427 | 0.05754 | 0.001 | -7.428
-8 | -0.401 | 0.05561 | 0.001 | -7.203
-7.5 | -0.374 | 0.05226 | 0.001 | -7.15
-7 | -0.347 | 0.04881 | 0.001 | -7.105
-6.5 | -0.32 | 0.04622 | 0.001 | -6.919
-6 | -0.293 | 0.043 | 0.001 | -6.813
-5.5 | -0.266 | 0.04062 | 0.001 | -6.551
-5 | -0.354 | 0.03872 | 0.001 | -9.143
-4.5 | -0.373 | 0.03573 | 0.001 | -10.431
-4 | -0.431 | 0.00921 | 0.001 | -46.845
-3.5 | -0.381 | 0.00893 | 0.001 | -42.669
-3 | -0.322 | 0.00864 | 0.001 | -37.204
-2.5 | -0.258 | 0.00838 | 0.001 | -30.841
-2 | -0.193 | 0.0081 | 0 | -23.825
-1.5 | -0.126 | 0.00721 | 0 | -17.524
-1 | -0.059 | 0.00666 | 0 | -8.842
-0.5 | 0.009 | 0.0059 | 0 | 1.505
0 | 0.077 | 0.00583 | 0 | 13.166
0.5 | 0.145 | 0.00591 | 0 | 24.455
1 | 0.212 | 0.00587 | -0.001 | 36.173
1.5 | 0.28 | 0.00594 | -0.001 | 47.136
2 | 0.347 | 0.00609 | -0.001 | 57.014
2.5 | 0.415 | 0.00625 | -0.001 | 66.324
3 | 0.482 | 0.00643 | -0.002 | 74.951
3.5 | 0.549 | 0.00677 | -0.002 | 81.047
4 | 0.615 | 0.00713 | -0.002 | 86.257
4.5 | 0.68 | 0.00758 | -0.002 | 89.796
5 | 0.744 | 0.00811 | -0.003 | 91.806
5.5 | 0.806 | 0.00893 | -0.003 | 90.27
6 | 0.864 | 0.00964 | -0.003 | 89.647
6.5 | 0.911 | 0.0113 | -0.003 | 80.559
7 | 0.945 | 0.01254 | -0.003 | 75.345
7.5 | 0.942 | 0.01495 | -0.004 | 63.019
8 | 0.867 | 0.0192 | -0.004 | 45.144
8.5 | 0.554 | 0.02738 | -0.004 | 20.217
9 | 0.514 | 0.06306 | -0.002 | 8.148
9.5 | 0.541 | 0.06769 | -0.002 | 7.986
10 | 0.567 | 0.07146 | -0.002 | 7.937
10.5 | 0.595 | 0.07243 | -0.003 | 8.216
11 | 0.621 | 0.0771 | -0.003 | 8.059
11.5 | 0.648 | 0.0807 | -0.003 | 8.03
12 | 0.674 | 0.0984 | -0.003 | 6.849
12.5 | 0.701 | 0.10661 | -0.003 | 6.574
13 | 0.728 | 0.11212 | -0.003 | 6.49
13.5 | 0.755 | 0.11699 | -0.004 | 6.451
14 | 0.781 | 0.12293 | -0.004 | 6.353
14.5 | 0.808 | 0.12685 | -0.004 | 6.371
15 | 0.835 | 0.13229 | -0.004 | 6.315
15.5 | 0.861 | 0.13624 | -0.005 | 6.322
16 | 0.889 | 0.14119 | -0.005 | 6.294
16.5 | 0.915 | 0.14497 | -0.005 | 6.309
17 | 0.942 | 0.15048 | -0.005 | 6.258
17.5 | 0.968 | 0.15728 | -0.006 | 6.156
18 | 0.995 | 0.16017 | -0.006 | 6.211
18.5 | 1.021 | 0.1646 | -0.006 | 6.203
19 | 1.048 | 0.16877 | -0.006 | 6.208
19.5 | 1.073 | 0.17344 | -0.007 | 6.189
20 | 1.1 | 0.17856 | -0.007 | 6.163

## 56. Re 2M Mach 0.50 (2)
BIGFOIL.COM POLAR EXPORT
PW51 sm
PW51 sm |  |  |  | Cl Max: | 1.2176 | at alpha= | 9 | deg
XFOIL ncrit=9 |  |  |  | L/D Max: | 107.813 | at alpha= | 5 | deg
Re: | 2000000 |  |  | Cd Min: | 0.28877 | at alpha= | -20 | deg
Mach: | 0.5 |  |  | Cl=0 at alpha= | -0.71622 | deg
|  |  |  | @ Cl=0.1, Cd= | 0.0052075
|  |  |  | @ Cl=0.4, Cd= | 0.0052606
|  |  |  | @ Cl=0.6, Cd= | 0.0061447
alpha (deg) | Cl | Cd | Cm | Cl/Cd
-20 | -0.9445 | 0.28877 | 0.1149 | -3.2708
-19.5 | -0.9221 | 0.28073 | 0.1096 | -3.2847
-19 | -0.8994 | 0.2725 | 0.1044 | -3.3006
-18.5 | -0.8767 | 0.26414 | 0.0992 | -3.3191
-18 | -0.8536 | 0.25546 | 0.094 | -3.3414
-17.5 | -0.8304 | 0.24634 | 0.0888 | -3.371
-17 | -0.8079 | 0.23745 | 0.0836 | -3.4024
-16.5 | -0.7856 | 0.22876 | 0.0785 | -3.4342
-16 | -0.7639 | 0.21979 | 0.0734 | -3.4756
-15.5 | -0.7422 | 0.21108 | 0.0685 | -3.5162
-15 | -0.7221 | 0.20221 | 0.0639 | -3.571
-14.5 | -0.7003 | 0.19455 | 0.0594 | -3.5996
-14 | -0.6793 | 0.18623 | 0.0549 | -3.6476
-13.5 | -0.6594 | 0.1767 | 0.0497 | -3.7317
-13 | -0.641 | 0.16768 | 0.0449 | -3.8228
-12.5 | -0.6229 | 0.15875 | 0.0403 | -3.9238
-12 | -0.6063 | 0.14976 | 0.0358 | -4.0485
-11.5 | -0.5907 | 0.14081 | 0.0314 | -4.195
-11 | -0.5768 | 0.13179 | 0.027 | -4.3767
-10.5 | -0.5646 | 0.1236 | 0.0231 | -4.568
-10 | -0.5556 | 0.11429 | 0.0185 | -4.8613
-9.5 | -0.5492 | 0.10468 | 0.0138 | -5.2465
-9 | -0.5465 | 0.09478 | 0.0088 | -5.766
-8.5 | -0.5465 | 0.08502 | 0.0036 | -6.4279
-8 | -0.5508 | 0.07516 | -0.0022 | -7.3284
-7.5 | -0.5595 | 0.06521 | -0.0087 | -8.58
-7 | -0.5832 | 0.05423 | -0.0185 | -10.7542
-6.5 | -0.5959 | 0.04277 | -0.0247 | -13.9327
-6 | -0.5898 | 0.02984 | -0.0291 | -19.7654
-5 | -0.5479 | 0.01387 | -0.0196 | -39.5025
-4.5 | -0.4931 | 0.01034 | -0.0154 | -47.6886
-4 | -0.4294 | 0.00893 | -0.0124 | -48.0851
-3.5 | -0.3638 | 0.00808 | -0.0103 | -45.0248
-3 | -0.2971 | 0.00761 | -0.0087 | -39.0407
-2.5 | -0.2308 | 0.00725 | -0.0075 | -31.8345
-2 | -0.1648 | 0.00691 | -0.0066 | -23.8495
-1.5 | -0.1 | 0.00653 | -0.0057 | -15.3139
-1 | -0.0357 | 0.00616 | -0.005 | -5.7955
-0.5 | 0.0272 | 0.0057 | -0.0042 | 4.7719
0 | 0.0891 | 0.00527 | -0.0033 | 16.907
0.5 | 0.1501 | 0.00492 | -0.002 | 30.5081
1 | 0.2115 | 0.0048 | -0.0006 | 44.0625
1.5 | 0.2732 | 0.00484 | 0.001 | 56.4463
2 | 0.3375 | 0.00503 | 0.0021 | 67.0974
2.5 | 0.4134 | 0.00531 | 0.0007 | 77.8531
3 | 0.4937 | 0.00565 | -0.0017 | 87.3805
3.5 | 0.5773 | 0.00603 | -0.0045 | 95.738
4 | 0.6604 | 0.00645 | -0.0071 | 102.3876
4.5 | 0.7437 | 0.00693 | -0.0094 | 107.316
5 | 0.8086 | 0.0075 | -0.0077 | 107.8133
5.5 | 0.8682 | 0.00811 | -0.0047 | 107.053
6 | 0.9283 | 0.00882 | -0.0015 | 105.2494
6.5 | 0.9883 | 0.00969 | 0.002 | 101.9917
7 | 1.0483 | 0.01071 | 0.0058 | 97.8805
7.5 | 1.1081 | 0.01189 | 0.0101 | 93.196
8 | 1.166 | 0.01337 | 0.0149 | 87.2102
8.5 | 1.2096 | 0.01597 | 0.0213 | 75.742
9 | 1.2176 | 0.02029 | 0.0297 | 60.0099
9.5 | 1.1902 | 0.02561 | 0.0369 | 46.474
10 | 1.1607 | 0.03509 | 0.0331 | 33.0778
10.5 | 1.1287 | 0.04686 | 0.0254 | 24.0866
11 | 1.0942 | 0.05904 | 0.0181 | 18.5332
11.5 | 1.0627 | 0.07089 | 0.0115 | 14.9908
12 | 1.0292 | 0.08336 | 0.0044 | 12.3464
12.5 | 0.9985 | 0.09604 | -0.003 | 10.3967
13 | 0.9721 | 0.10901 | -0.0106 | 8.9175
13.5 | 0.9494 | 0.1223 | -0.0185 | 7.7629
14 | 0.9284 | 0.1363 | -0.0271 | 6.8114

## 57. Re 3M Mach 0.00 (1)
BIGFOIL.COM POLAR EXPORT
PW51 sm
PW51 sm |  |  |  | Cl Max: | 1.058 | at alpha= | 10.5 | deg
JavaFoil+Calcfoil stall+Eppler ext transition |  |  |  | L/D Max: | 103.796 | at alpha= | 6.5 | deg
Re: | 3000000 |  |  | Cd Min: | 0.00539 | at alpha= | 0 | deg
Mach: | 0 |  |  | Cl=0 at alpha= | -0.5678 | deg
|  |  |  | @ Cl=0.1, Cd= | 0.0054707
|  |  |  | @ Cl=0.4, Cd= | 0.0057207
|  |  |  | @ Cl=0.6, Cd= | 0.0063514
alpha (deg) | Cl | Cd | Cm | Cl/Cd
-13 | -0.495 | 0.0888 | 0.001 | -5.577
-12.5 | -0.513 | 0.0841 | 0.001 | -6.103
-12 | -0.53 | 0.07945 | 0.001 | -6.672
-11.5 | -0.545 | 0.0749 | 0.001 | -7.277
-11 | -0.558 | 0.07046 | 0.001 | -7.916
-10.5 | -0.568 | 0.06642 | 0.001 | -8.55
-10 | -0.575 | 0.06232 | 0.001 | -9.226
-9.5 | -0.578 | 0.05836 | 0.001 | -9.908
-9 | -0.578 | 0.05402 | 0.001 | -10.708
-8.5 | -0.574 | 0.0495 | 0.001 | -11.601
-8 | -0.691 | 0.01044 | 0.002 | -66.192
-7.5 | -0.671 | 0.00971 | 0.002 | -69.106
-7 | -0.645 | 0.00938 | 0.002 | -68.767
-6.5 | -0.614 | 0.00911 | 0.002 | -67.377
-6 | -0.578 | 0.00881 | 0.001 | -65.541
-5.5 | -0.537 | 0.00855 | 0.001 | -62.734
-5 | -0.492 | 0.00836 | 0.001 | -58.821
-4.5 | -0.443 | 0.00812 | 0.001 | -54.599
-4 | -0.392 | 0.00801 | 0.001 | -48.901
-3.5 | -0.338 | 0.00782 | 0.001 | -43.24
-3 | -0.282 | 0.00769 | 0.001 | -36.706
-2.5 | -0.225 | 0.00739 | 0.001 | -30.52
-2 | -0.168 | 0.00669 | 0 | -25.071
-1.5 | -0.11 | 0.00645 | 0 | -17.003
-1 | -0.051 | 0.0061 | 0 | -8.363
-0.5 | 0.008 | 0.00578 | 0 | 1.331
0 | 0.066 | 0.00539 | 0 | 12.33
0.5 | 0.125 | 0.00553 | 0 | 22.66
1 | 0.184 | 0.00548 | -0.001 | 33.582
1.5 | 0.243 | 0.00549 | -0.001 | 44.193
2 | 0.301 | 0.00554 | -0.001 | 54.37
2.5 | 0.36 | 0.0057 | -0.001 | 63.08
3 | 0.418 | 0.00573 | -0.001 | 72.945
3.5 | 0.476 | 0.00591 | -0.002 | 80.556
4 | 0.534 | 0.00603 | -0.002 | 88.505
4.5 | 0.592 | 0.00631 | -0.002 | 93.717
5 | 0.648 | 0.0066 | -0.002 | 98.221
5.5 | 0.704 | 0.00691 | -0.002 | 101.967
6 | 0.759 | 0.00741 | -0.003 | 102.499
6.5 | 0.812 | 0.00782 | -0.003 | 103.796
7 | 0.863 | 0.00837 | -0.003 | 103.044
7.5 | 0.909 | 0.00948 | -0.003 | 95.841
8 | 0.951 | 0.01007 | -0.004 | 94.481
8.5 | 0.989 | 0.01118 | -0.004 | 88.479
9 | 1.017 | 0.01063 | -0.004 | 95.706
9.5 | 1.039 | 0.01249 | -0.004 | 83.238
10 | 1.054 | 0.01346 | -0.004 | 78.304
10.5 | 1.058 | 0.01486 | -0.005 | 71.177
11 | 1.05 | 0.0168 | -0.005 | 62.507
11.5 | 1.031 | 0.01987 | -0.005 | 51.909
12 | 1.004 | 0.0243 | -0.005 | 41.32
12.5 | 0.97 | 0.03059 | -0.005 | 31.699
13 | 0.93 | 0.03867 | -0.005 | 24.051
13.5 | 0.887 | 0.04869 | -0.005 | 18.224
14 | 0.837 | 0.06413 | -0.005 | 13.051
14.5 | 0.797 | 0.07433 | -0.005 | 10.722
15 | 0.754 | 0.08741 | -0.005 | 8.629
15.5 | 0.715 | 0.0982 | -0.005 | 7.284

## 58. Re 3M Mach 0.00 (2)
BIGFOIL.COM POLAR EXPORT
PW51 sm
PW51 sm |  |  |  | Cl Max: | 1.5463 | at alpha= | 15 | deg
XFOIL ncrit=9 |  |  |  | L/D Max: | 113.572 | at alpha= | 6.5 | deg
Re: | 3000000 |  |  | Cd Min: | 0.15023 | at alpha= | 20 | deg
Mach: | 0 |  |  | Cl=0 at alpha= | -0.68173 | deg
|  |  |  | @ Cl=0.1, Cd= | 0.0047334
|  |  |  | @ Cl=0.4, Cd= | 0.0047181
|  |  |  | @ Cl=0.6, Cd= | 0.0055966
alpha (deg) | Cl | Cd | Cm | Cl/Cd
-13.5 | -1.1943 | 0.03553 | -0.0288 | -33.6138
-13 | -1.2564 | 0.02435 | -0.0205 | -51.5975
-12.5 | -1.2215 | 0.02207 | -0.0186 | -55.3466
-12 | -1.179 | 0.02062 | -0.0172 | -57.1775
-11.5 | -1.1352 | 0.01916 | -0.016 | -59.2484
-11 | -1.0896 | 0.01785 | -0.0149 | -61.042
-10.5 | -1.0437 | 0.01642 | -0.0137 | -63.5627
-10 | -0.9958 | 0.01521 | -0.0127 | -65.4701
-9.5 | -0.9464 | 0.01416 | -0.0118 | -66.8362
-9 | -0.8963 | 0.01318 | -0.011 | -68.0046
-8.5 | -0.8456 | 0.01224 | -0.0102 | -69.085
-8 | -0.7942 | 0.01139 | -0.0094 | -69.7278
-7.5 | -0.745 | 0.01005 | -0.0083 | -74.1294
-6.5 | -0.6315 | 0.00852 | -0.0086 | -74.1197
-6 | -0.5811 | 0.00819 | -0.0072 | -70.9524
-5.5 | -0.5284 | 0.00784 | -0.0063 | -67.398
-5 | -0.4749 | 0.00747 | -0.0056 | -63.5743
-4.5 | -0.4201 | 0.00726 | -0.0052 | -57.865
-4 | -0.3653 | 0.00699 | -0.0048 | -52.2604
-3.5 | -0.3103 | 0.00675 | -0.0044 | -45.9704
-3 | -0.2549 | 0.00654 | -0.0042 | -38.9755
-2.5 | -0.1996 | 0.00633 | -0.0039 | -31.5324
-2 | -0.1443 | 0.00609 | -0.0037 | -23.6946
-1.5 | -0.0894 | 0.00581 | -0.0035 | -15.3873
-1 | -0.0345 | 0.00554 | -0.0033 | -6.2274
-0.5 | 0.0197 | 0.00519 | -0.003 | 3.7958
0 | 0.0738 | 0.00487 | -0.0027 | 15.154
0.5 | 0.1275 | 0.00459 | -0.0022 | 27.7778
1 | 0.1808 | 0.00438 | -0.0016 | 41.2785
1.5 | 0.2337 | 0.00431 | -0.0008 | 54.2227
2 | 0.2867 | 0.00437 | 0.0001 | 65.6064
2.5 | 0.3406 | 0.00449 | 0.0008 | 75.8575
3 | 0.4005 | 0.00472 | 0.0001 | 84.8517
3.5 | 0.468 | 0.00498 | -0.0025 | 93.9759
4 | 0.5328 | 0.00527 | -0.0045 | 101.1006
4.5 | 0.6007 | 0.0056 | -0.0073 | 107.2679
5 | 0.6668 | 0.00602 | -0.0098 | 110.7641
5.5 | 0.7252 | 0.0064 | -0.0105 | 113.3125
6 | 0.7741 | 0.00682 | -0.0092 | 113.5044
6.5 | 0.8234 | 0.00725 | -0.008 | 113.5724
7 | 0.8724 | 0.0078 | -0.0068 | 111.8462
7.5 | 0.9216 | 0.00836 | -0.0057 | 110.2392
8 | 0.9707 | 0.00897 | -0.0046 | 108.2163
8.5 | 1.0201 | 0.00956 | -0.0036 | 106.705
9 | 1.0698 | 0.01013 | -0.0027 | 105.6071
9.5 | 1.1196 | 0.01071 | -0.0019 | 104.5378
10 | 1.1684 | 0.01142 | -0.001 | 102.3117
10.5 | 1.2164 | 0.01218 | -0.0001 | 99.8686
11 | 1.2643 | 0.01292 | 0.0008 | 97.856
11.5 | 1.3097 | 0.0139 | 0.0019 | 94.223
12 | 1.3556 | 0.01473 | 0.003 | 92.0299
12.5 | 1.3974 | 0.01589 | 0.0045 | 87.9421
13 | 1.4381 | 0.01703 | 0.0061 | 84.4451
13.5 | 1.4772 | 0.01814 | 0.0078 | 81.4333
14 | 1.5118 | 0.01945 | 0.01 | 77.7275
14.5 | 1.5387 | 0.02105 | 0.0131 | 73.0974
15 | 1.5463 | 0.02289 | 0.0189 | 67.5535
15.5 | 1.5454 | 0.0258 | 0.0233 | 59.8992
16 | 1.5336 | 0.03081 | 0.0251 | 49.776
16.5 | 1.5323 | 0.0362 | 0.024 | 42.3287
17 | 1.5371 | 0.04157 | 0.022 | 36.9762
17.5 | 1.5109 | 0.05172 | 0.0171 | 29.2131
18 | 1.4771 | 0.06345 | 0.0113 | 23.2797
18.5 | 1.3945 | 0.08386 | 0.0006 | 16.6289
19 | 1.3395 | 0.10119 | -0.0087 | 13.2375
19.5 | 1.2304 | 0.13121 | -0.026 | 9.3773
20 | 1.1839 | 0.15023 | -0.0374 | 7.8806

## 59. Re 3M Mach 0.10 (1)
BIGFOIL.COM POLAR EXPORT
PW51 sm
PW51 sm |  |  |  | Cl Max: | 1.052 | at alpha= | 10.5 | deg
JavaFoil+Calcfoil stall+Eppler ext transition |  |  |  | L/D Max: | 103.889 | at alpha= | 6.5 | deg
Re: | 3000000 |  |  | Cd Min: | 0.00548 | at alpha= | 0 | deg
Mach: | 0.1 |  |  | Cl=0 at alpha= | -0.5678 | deg
|  |  |  | @ Cl=0.1, Cd= | 0.005508
|  |  |  | @ Cl=0.4, Cd= | 0.0057264
|  |  |  | @ Cl=0.6, Cd= | 0.00635
alpha (deg) | Cl | Cd | Cm | Cl/Cd
-12.5 | -0.481 | 0.08474 | 0.001 | -5.677
-12 | -0.501 | 0.08003 | 0.001 | -6.264
-11.5 | -0.52 | 0.07524 | 0.001 | -6.908
-11 | -0.536 | 0.07104 | 0.001 | -7.546
-10.5 | -0.549 | 0.0669 | 0.001 | -8.213
-10 | -0.56 | 0.06297 | 0.001 | -8.885
-9.5 | -0.566 | 0.05897 | 0.001 | -9.597
-9 | -0.568 | 0.05497 | 0.001 | -10.341
-8.5 | -0.566 | 0.05057 | 0.001 | -11.195
-8 | -0.567 | 0.04197 | 0.001 | -13.507
-7.5 | -0.668 | 0.0098 | 0.002 | -68.165
-7 | -0.644 | 0.00945 | 0.002 | -68.134
-6.5 | -0.614 | 0.00915 | 0.002 | -67.061
-6 | -0.578 | 0.00885 | 0.001 | -65.357
-5.5 | -0.538 | 0.00861 | 0.001 | -62.482
-5 | -0.493 | 0.00837 | 0.001 | -58.902
-4.5 | -0.445 | 0.00813 | 0.001 | -54.685
-4 | -0.393 | 0.00802 | 0.001 | -49.054
-3.5 | -0.34 | 0.00783 | 0.001 | -43.363
-3 | -0.284 | 0.0077 | 0.001 | -36.841
-2.5 | -0.227 | 0.00739 | 0.001 | -30.641
-2 | -0.169 | 0.0067 | 0 | -25.181
-1.5 | -0.11 | 0.00645 | 0 | -17.068
-1 | -0.051 | 0.00611 | 0 | -8.401
-0.5 | 0.008 | 0.0058 | 0 | 1.333
0 | 0.067 | 0.00548 | 0 | 12.197
0.5 | 0.126 | 0.00553 | 0 | 22.773
1 | 0.185 | 0.00548 | -0.001 | 33.753
1.5 | 0.244 | 0.0055 | -0.001 | 44.34
2 | 0.303 | 0.00554 | -0.001 | 54.617
2.5 | 0.361 | 0.0057 | -0.001 | 63.374
3 | 0.42 | 0.00574 | -0.001 | 73.215
3.5 | 0.479 | 0.00591 | -0.002 | 80.911
4 | 0.537 | 0.00604 | -0.002 | 88.867
4.5 | 0.594 | 0.00632 | -0.002 | 94.09
5 | 0.652 | 0.00661 | -0.002 | 98.525
5.5 | 0.708 | 0.00698 | -0.002 | 101.45
6 | 0.763 | 0.00749 | -0.003 | 101.908
6.5 | 0.816 | 0.00785 | -0.003 | 103.889
7 | 0.866 | 0.00873 | -0.003 | 99.195
7.5 | 0.913 | 0.00959 | -0.003 | 95.115
8 | 0.955 | 0.01021 | -0.004 | 93.509
8.5 | 0.992 | 0.01135 | -0.004 | 87.396
9 | 1.018 | 0.01168 | -0.004 | 87.154
9.5 | 1.038 | 0.01265 | -0.004 | 82.123
10 | 1.05 | 0.01375 | -0.004 | 76.373
10.5 | 1.052 | 0.01523 | -0.005 | 69.052
11 | 0.889 | 0.06321 | -0.003 | 14.062
11.5 | 1.015 | 0.02113 | -0.005 | 48.033
12 | 0.983 | 0.02616 | -0.005 | 37.582
12.5 | 0.943 | 0.03333 | -0.005 | 28.3
13 | 0.9 | 0.04217 | -0.005 | 21.331
13.5 | 0.852 | 0.05337 | -0.005 | 15.961
14 | 0.798 | 0.06984 | -0.005 | 11.425
14.5 | 0.755 | 0.0802 | -0.005 | 9.409
15 | 0.709 | 0.09273 | -0.005 | 7.651
15.5 | 0.667 | 0.10396 | -0.005 | 6.417

## 60. Re 3M Mach 0.10 (2)
BIGFOIL.COM POLAR EXPORT
PW51 sm
PW51 sm |  |  |  | Cl Max: | 1.528 | at alpha= | 14.5 | deg
XFOIL ncrit=9 |  |  |  | L/D Max: | 113.571 | at alpha= | 6 | deg
Re: | 3000000 |  |  | Cd Min: | 0.14629 | at alpha= | 19.5 | deg
Mach: | 0.1 |  |  | Cl=0 at alpha= | -0.68257 | deg
|  |  |  | @ Cl=0.1, Cd= | 0.004752
|  |  |  | @ Cl=0.4, Cd= | 0.0047186
|  |  |  | @ Cl=0.6, Cd= | 0.0056086
alpha (deg) | Cl | Cd | Cm | Cl/Cd
-14 | -1.0321 | 0.07197 | -0.0096 | -14.3407
-13.5 | -1.1127 | 0.04354 | -0.0313 | -25.5558
-13 | -1.1883 | 0.03377 | -0.0271 | -35.188
-12.5 | -1.2062 | 0.02604 | -0.0224 | -46.321
-12 | -1.1777 | 0.02273 | -0.0199 | -51.8126
-11.5 | -1.1371 | 0.02078 | -0.0183 | -54.7209
-11 | -1.0926 | 0.01922 | -0.0169 | -56.847
-10.5 | -1.0478 | 0.01753 | -0.0155 | -59.7718
-10 | -1.0005 | 0.01611 | -0.0142 | -62.1043
-9.5 | -0.9514 | 0.01488 | -0.0132 | -63.9382
-9 | -0.9015 | 0.01372 | -0.0121 | -65.707
-8.5 | -0.8508 | 0.01265 | -0.0111 | -67.2569
-8 | -0.7992 | 0.01169 | -0.0102 | -68.3661
-7.5 | -0.7488 | 0.01048 | -0.0091 | -71.4504
-6.5 | -0.6359 | 0.00862 | -0.009 | -73.7703
-6 | -0.5851 | 0.00826 | -0.0075 | -70.8354
-5.5 | -0.5316 | 0.00796 | -0.0066 | -66.7839
-5 | -0.4779 | 0.00751 | -0.0058 | -63.6352
-4.5 | -0.4228 | 0.00728 | -0.0054 | -58.0769
-4 | -0.3675 | 0.00701 | -0.0049 | -52.4251
-3.5 | -0.3121 | 0.00677 | -0.0046 | -46.1004
-3 | -0.2563 | 0.00657 | -0.0043 | -39.0107
-2.5 | -0.2006 | 0.00634 | -0.004 | -31.6404
-2 | -0.145 | 0.0061 | -0.0038 | -23.7705
-1.5 | -0.0898 | 0.00583 | -0.0036 | -15.4031
-1 | -0.0346 | 0.00556 | -0.0033 | -6.223
-0.5 | 0.0199 | 0.0052 | -0.003 | 3.8269
0 | 0.0743 | 0.00489 | -0.0027 | 15.1943
0.5 | 0.1283 | 0.0046 | -0.0023 | 27.8913
1 | 0.1819 | 0.00439 | -0.0016 | 41.4351
1.5 | 0.2351 | 0.00433 | -0.0008 | 54.2956
2 | 0.2885 | 0.00438 | 0.0001 | 65.8676
2.5 | 0.3427 | 0.0045 | 0.0008 | 76.1556
3 | 0.403 | 0.00473 | 0.0001 | 85.2008
3.5 | 0.4708 | 0.00499 | -0.0025 | 94.3487
4 | 0.5359 | 0.00529 | -0.0044 | 101.3043
4.5 | 0.6043 | 0.00563 | -0.0072 | 107.3357
5 | 0.6709 | 0.00604 | -0.0097 | 111.0762
5.5 | 0.7299 | 0.00643 | -0.0104 | 113.5148
6 | 0.7791 | 0.00686 | -0.0091 | 113.5714
6.5 | 0.8288 | 0.0073 | -0.0078 | 113.5342
7 | 0.8782 | 0.00784 | -0.0065 | 112.0153
7.5 | 0.9276 | 0.00845 | -0.0053 | 109.7751
8 | 0.9774 | 0.00904 | -0.0042 | 108.1195
8.5 | 1.0272 | 0.00963 | -0.0031 | 106.6667
9 | 1.0771 | 0.01026 | -0.0022 | 104.9805
9.5 | 1.1273 | 0.01085 | -0.0012 | 103.8986
10 | 1.1767 | 0.01156 | -0.0003 | 101.7907
10.5 | 1.2249 | 0.01239 | 0.0008 | 98.862
11 | 1.2728 | 0.0132 | 0.0018 | 96.4242
11.5 | 1.319 | 0.01414 | 0.0031 | 93.2815
12 | 1.3641 | 0.01511 | 0.0044 | 90.278
12.5 | 1.4049 | 0.01642 | 0.0062 | 85.5603
13 | 1.446 | 0.01752 | 0.008 | 82.5342
13.5 | 1.4832 | 0.0188 | 0.0101 | 78.8936
14 | 1.5139 | 0.02035 | 0.013 | 74.3931
14.5 | 1.528 | 0.02221 | 0.0181 | 68.7978
15 | 1.5258 | 0.02493 | 0.0236 | 61.2034
15.5 | 1.5186 | 0.02926 | 0.0262 | 51.9002
16 | 1.5142 | 0.03475 | 0.0256 | 43.5741
16.5 | 1.5056 | 0.04194 | 0.0227 | 35.8989
17 | 1.5025 | 0.04896 | 0.0194 | 30.6883
17.5 | 1.4548 | 0.06278 | 0.0123 | 23.173
18 | 1.4037 | 0.0778 | 0.0046 | 18.0424
18.5 | 1.2957 | 0.10428 | -0.01 | 12.4252
19 | 1.2433 | 0.12264 | -0.0203 | 10.1378
19.5 | 1.1733 | 0.14629 | -0.0344 | 8.0204

## 61. Re 3M Mach 0.25 (1)
BIGFOIL.COM POLAR EXPORT
PW51 sm
PW51 sm |  |  |  | Cl Max: | 1.022 | at alpha= | 9.5 | deg
JavaFoil+Calcfoil stall+Eppler ext transition |  |  |  | L/D Max: | 102.088 | at alpha= | 6.5 | deg
Re: | 3000000 |  |  | Cd Min: | 0.00553 | at alpha= | 1 | deg
Mach: | 0.25 |  |  | Cl=0 at alpha= | -0.56557 | deg
|  |  |  | @ Cl=0.1, Cd= | 0.005569
|  |  |  | @ Cl=0.4, Cd= | 0.0057943
|  |  |  | @ Cl=0.6, Cd= | 0.11062
alpha (deg) | Cl | Cd | Cm | Cl/Cd
-12 | -0.223 | 0.08433 | 0.001 | -2.647
-11.5 | -0.284 | 0.07956 | 0.001 | -3.565
-11 | -0.337 | 0.07428 | 0.001 | -4.537
-10.5 | -0.385 | 0.06972 | 0.001 | -5.517
-10 | -0.426 | 0.06525 | 0.001 | -6.531
-9.5 | -0.461 | 0.06138 | 0.001 | -7.507
-9 | -0.488 | 0.05754 | 0.001 | -8.476
-8.5 | -0.505 | 0.05394 | 0.001 | -9.359
-8 | -0.513 | 0.05046 | 0.001 | -10.164
-7.5 | -0.514 | 0.04654 | 0.001 | -11.049
-7 | -0.626 | 0.00996 | 0.002 | -62.825
-6.5 | -0.606 | 0.00946 | 0.002 | -64.078
-6 | -0.578 | 0.00907 | 0.002 | -63.733
-5.5 | -0.542 | 0.00882 | 0.001 | -61.521
-5 | -0.501 | 0.00857 | 0.001 | -58.432
-4.5 | -0.453 | 0.00833 | 0.001 | -54.448
-4 | -0.402 | 0.00816 | 0.001 | -49.298
-3.5 | -0.348 | 0.00791 | 0.001 | -43.994
-3 | -0.291 | 0.00776 | 0.001 | -37.48
-2.5 | -0.233 | 0.00752 | 0.001 | -30.937
-2 | -0.173 | 0.00686 | 0 | -25.243
-1.5 | -0.113 | 0.00667 | 0 | -16.971
-1 | -0.053 | 0.00616 | 0 | -8.553
-0.5 | 0.008 | 0.00584 | 0 | 1.36
0 | 0.069 | 0.0056 | 0 | 12.267
0.5 | 0.129 | 0.00554 | 0 | 23.325
1 | 0.19 | 0.00553 | -0.001 | 34.333
1.5 | 0.251 | 0.00554 | -0.001 | 45.212
2 | 0.311 | 0.00561 | -0.001 | 55.407
2.5 | 0.371 | 0.00578 | -0.001 | 64.195
3 | 0.432 | 0.00581 | -0.001 | 74.222
3.5 | 0.492 | 0.006 | -0.002 | 81.943
4 | 0.551 | 0.00613 | -0.002 | 89.861
4.5 | 0.611 | 0.00647 | -0.002 | 94.296
5 | 0.669 | 0.00674 | -0.002 | 99.27
5.5 | 0.726 | 0.00723 | -0.002 | 100.534
6 | 0.783 | 0.00772 | -0.003 | 101.297
6.5 | 0.836 | 0.00819 | -0.003 | 102.088
7 | 0.886 | 0.00924 | -0.003 | 95.974
7.5 | 0.931 | 0.00999 | -0.003 | 93.158
8 | 0.97 | 0.01093 | -0.004 | 88.77
8.5 | 0.997 | 0.01168 | -0.004 | 85.338
9 | 1.016 | 0.01256 | -0.004 | 80.882
9.5 | 1.022 | 0.01401 | -0.004 | 72.933
10 | 1.015 | 0.0158 | -0.004 | 64.241
10.5 | 0.991 | 0.01876 | -0.005 | 52.813
11 | 0.946 | 0.02384 | -0.005 | 39.669
11.5 | 0.887 | 0.03148 | -0.005 | 28.176
12 | 0.812 | 0.04421 | -0.005 | 18.376
12.5 | 0.733 | 0.05961 | -0.005 | 12.3
13 | 0.654 | 0.07471 | -0.004 | 8.748
13.5 | 0.573 | 0.08925 | -0.004 | 6.419
14 | 0.493 | 0.10081 | -0.004 | 4.887
14.5 | 0.41 | 0.11062 | -0.004 | 3.71

## 62. Re 3M Mach 0.25 (2)
BIGFOIL.COM POLAR EXPORT
PW51 sm
PW51 sm |  |  |  | Cl Max: | 1.4554 | at alpha= | 13 | deg
XFOIL ncrit=9 |  |  |  | L/D Max: | 114.372 | at alpha= | 5.5 | deg
Re: | 3000000 |  |  | Cd Min: | 0.17815 | at alpha= | -14.5 | deg
Mach: | 0.25 |  |  | Cl=0 at alpha= | -0.6895 | deg
|  |  |  | @ Cl=0.1, Cd= | 0.0048523
|  |  |  | @ Cl=0.4, Cd= | 0.0047385
|  |  |  | @ Cl=0.6, Cd= | 0.0056399
alpha (deg) | Cl | Cd | Cm | Cl/Cd
-14.5 | -0.6654 | 0.17815 | 0.0477 | -3.7351
-14 | -0.6507 | 0.16982 | 0.0435 | -3.8317
-13.5 | -0.6373 | 0.16124 | 0.0393 | -3.9525
-13 | -0.6254 | 0.15243 | 0.0351 | -4.1029
-12.5 | -0.6146 | 0.14354 | 0.031 | -4.2817
-12 | -0.6119 | 0.13328 | 0.0261 | -4.5911
-11.5 | -0.6085 | 0.12311 | 0.0214 | -4.9427
-11 | -0.6198 | 0.10949 | 0.0151 | -5.6608
-10.5 | -0.7521 | 0.07291 | -0.0065 | -10.3155
-10 | -0.7994 | 0.05609 | -0.0221 | -14.2521
-9.5 | -0.9075 | 0.031 | -0.0239 | -29.2742
-9 | -0.9045 | 0.02164 | -0.0206 | -41.7976
-8.5 | -0.8687 | 0.01725 | -0.0178 | -50.3594
-8 | -0.822 | 0.01461 | -0.0156 | -56.2628
-7.5 | -0.7708 | 0.01283 | -0.0138 | -60.0779
-7 | -0.7118 | 0.01053 | -0.0138 | -67.5973
-6.5 | -0.6595 | 0.00938 | -0.0117 | -70.3092
-6 | -0.6067 | 0.00876 | -0.0097 | -69.258
-5.5 | -0.5509 | 0.00832 | -0.0084 | -66.2139
-5 | -0.4948 | 0.0078 | -0.0073 | -63.4359
-4.5 | -0.4375 | 0.00745 | -0.0065 | -58.7248
-3.5 | -0.3222 | 0.0069 | -0.0053 | -46.6957
-3 | -0.2644 | 0.00666 | -0.0049 | -39.6997
-2.5 | -0.2066 | 0.00644 | -0.0045 | -32.0807
-2 | -0.1491 | 0.0062 | -0.0042 | -24.0484
-1.5 | -0.0919 | 0.00591 | -0.0039 | -15.5499
-1 | -0.0349 | 0.00563 | -0.0036 | -6.1989
-0.5 | 0.0213 | 0.00529 | -0.0032 | 4.0265
0 | 0.0774 | 0.00497 | -0.0029 | 15.5734
0.5 | 0.1331 | 0.00468 | -0.0024 | 28.4402
1 | 0.1883 | 0.00446 | -0.0017 | 42.2197
1.5 | 0.2432 | 0.00438 | -0.0008 | 55.5251
2 | 0.2982 | 0.00446 | 0.0001 | 66.861
2.5 | 0.354 | 0.00457 | 0.001 | 77.4617
3 | 0.4168 | 0.0048 | 0.0002 | 86.8333
3.5 | 0.4859 | 0.00509 | -0.0021 | 95.4617
4 | 0.5533 | 0.00541 | -0.004 | 102.2736
4.5 | 0.6244 | 0.00576 | -0.0067 | 108.4028
5 | 0.6936 | 0.00619 | -0.0091 | 112.0517
5.5 | 0.756 | 0.00661 | -0.0099 | 114.3722
6 | 0.8073 | 0.00706 | -0.0082 | 114.3484
6.5 | 0.8587 | 0.00758 | -0.0066 | 113.285
7 | 0.91 | 0.0082 | -0.005 | 110.9756
7.5 | 0.9618 | 0.00883 | -0.0034 | 108.9241
8 | 1.0137 | 0.00951 | -0.0019 | 106.5931
8.5 | 1.0661 | 0.01016 | -0.0003 | 104.9311
9 | 1.1186 | 0.01085 | 0.0012 | 103.0968
9.5 | 1.1706 | 0.01165 | 0.0027 | 100.4807
10 | 1.2215 | 0.01257 | 0.0044 | 97.1758
10.5 | 1.2705 | 0.01368 | 0.0064 | 92.8728
11 | 1.319 | 0.01477 | 0.0084 | 89.3026
11.5 | 1.3614 | 0.01636 | 0.0111 | 83.2152
12 | 1.4029 | 0.01782 | 0.014 | 78.7262
12.5 | 1.436 | 0.01971 | 0.0176 | 72.8564
13 | 1.4554 | 0.02183 | 0.0228 | 66.6697
13.5 | 1.454 | 0.02462 | 0.029 | 59.0577
14 | 1.4325 | 0.03069 | 0.031 | 46.6764
14.5 | 1.4141 | 0.03911 | 0.0276 | 36.157
15 | 1.3862 | 0.05022 | 0.0212 | 27.6025
15.5 | 1.3549 | 0.06208 | 0.0149 | 21.8251
16 | 1.2986 | 0.0777 | 0.0066 | 16.713
16.5 | 1.2495 | 0.09306 | -0.0015 | 13.4268
17 | 1.197 | 0.1102 | -0.011 | 10.8621
17.5 | 1.1579 | 0.12607 | -0.0201 | 9.1846
18 | 1.1144 | 0.14397 | -0.0309 | 7.7405

## 63. Re 3M Mach 0.50 (1)
BIGFOIL.COM POLAR EXPORT
PW51 sm
PW51 sm |  |  |  | Cl Max: | 1.101 | at alpha= | 20 | deg
JavaFoil+Calcfoil stall+Eppler ext transition |  |  |  | L/D Max: | 96.556 | at alpha= | 5.5 | deg
Re: | 3000000 |  |  | Cd Min: | 0.00574 | at alpha= | 0.5 | deg
Mach: | 0.5 |  |  | Cl=0 at alpha= | -0.56618 | deg
|  |  |  | @ Cl=0.1, Cd= | 0.0058657
|  |  |  | @ Cl=0.4, Cd= | 0.0060568
|  |  |  | @ Cl=0.6, Cd= | 0.006735
alpha (deg) | Cl | Cd | Cm | Cl/Cd
-20 | -1.038 | 0.1684 | 0.002 | -6.164
-19.5 | -1.013 | 0.16369 | 0.002 | -6.186
-19 | -0.986 | 0.15926 | 0.002 | -6.19
-18.5 | -0.96 | 0.15238 | 0.002 | -6.298
-18 | -0.934 | 0.14786 | 0.002 | -6.317
-17.5 | -0.907 | 0.14424 | 0.002 | -6.289
-17 | -0.881 | 0.13973 | 0.002 | -6.305
-16.5 | -0.855 | 0.13518 | 0.002 | -6.325
-16 | -0.828 | 0.12966 | 0.002 | -6.383
-15.5 | -0.802 | 0.12555 | 0.002 | -6.385
-15 | -0.776 | 0.12191 | 0.002 | -6.361
-14.5 | -0.748 | 0.10913 | 0.002 | -6.858
-14 | -0.722 | 0.09773 | 0.002 | -7.39
-13.5 | -0.695 | 0.11072 | 0.002 | -6.281
-13 | -0.669 | 0.09211 | 0.002 | -7.263
-12.5 | -0.643 | 0.08289 | 0.002 | -7.755
-12 | -0.615 | 0.08243 | 0.001 | -7.467
-11.5 | -0.59 | 0.07449 | 0.001 | -7.919
-11 | -0.562 | 0.07692 | 0.001 | -7.302
-10.5 | -0.535 | 0.07207 | 0.001 | -7.425
-10 | -0.508 | 0.06625 | 0.001 | -7.671
-9.5 | -0.481 | 0.06358 | 0.001 | -7.573
-9 | -0.455 | 0.05816 | 0.001 | -7.82
-8.5 | -0.428 | 0.05563 | 0.001 | -7.691
-8 | -0.401 | 0.05357 | 0.001 | -7.481
-7.5 | -0.374 | 0.05062 | 0.001 | -7.389
-7 | -0.347 | 0.04769 | 0.001 | -7.28
-6.5 | -0.32 | 0.04492 | 0.001 | -7.129
-6 | -0.294 | 0.0418 | 0.001 | -7.032
-5.5 | -0.267 | 0.03925 | 0.001 | -6.814
-5 | -0.357 | 0.03677 | 0.001 | -9.7
-4.5 | -0.464 | 0.00918 | 0.001 | -50.531
-4 | -0.431 | 0.00876 | 0.001 | -49.229
-3.5 | -0.381 | 0.00845 | 0.001 | -45.091
-3 | -0.322 | 0.00821 | 0.001 | -39.174
-2.5 | -0.258 | 0.00799 | 0.001 | -32.334
-2 | -0.193 | 0.00762 | 0 | -25.338
-1.5 | -0.126 | 0.00694 | 0 | -18.197
-1 | -0.059 | 0.00642 | 0 | -9.176
-0.5 | 0.009 | 0.00636 | 0 | 1.396
0 | 0.077 | 0.00593 | 0 | 12.937
0.5 | 0.145 | 0.00574 | 0 | 25.159
1 | 0.212 | 0.00578 | -0.001 | 36.711
1.5 | 0.28 | 0.00599 | -0.001 | 46.742
2 | 0.347 | 0.00601 | -0.001 | 57.848
2.5 | 0.415 | 0.00607 | -0.001 | 68.295
3 | 0.482 | 0.0063 | -0.002 | 76.537
3.5 | 0.549 | 0.00648 | -0.002 | 84.681
4 | 0.615 | 0.00681 | -0.002 | 90.327
4.5 | 0.68 | 0.00716 | -0.002 | 95.013
5 | 0.744 | 0.00773 | -0.003 | 96.3
5.5 | 0.806 | 0.00835 | -0.003 | 96.556
6 | 0.864 | 0.00917 | -0.003 | 94.226
6.5 | 0.915 | 0.01079 | -0.003 | 84.764
7 | 0.948 | 0.01155 | -0.004 | 82.057
7.5 | 0.948 | 0.01363 | -0.004 | 69.559
8 | 0.876 | 0.01695 | -0.004 | 51.677
8.5 | 0.565 | 0.0225 | -0.004 | 25.119
9 | 0.548 | 0.04394 | -0.004 | 12.462
9.5 | 0.545 | 0.06401 | -0.003 | 8.522
10 | 0.568 | 0.06874 | -0.002 | 8.269
10.5 | 0.639 | 0.0472 | -0.004 | 13.54
11 | 0.64 | 0.06607 | -0.004 | 9.683
11.5 | 0.674 | 0.06546 | -0.004 | 10.293
12 | 0.674 | 0.09234 | -0.003 | 7.304
12.5 | 0.701 | 0.09514 | -0.003 | 7.371
13 | 0.729 | 0.09486 | -0.004 | 7.682
13.5 | 0.756 | 0.09674 | -0.004 | 7.81
14 | 0.781 | 0.11393 | -0.004 | 6.859
14.5 | 0.808 | 0.11915 | -0.004 | 6.785
15 | 0.836 | 0.12484 | -0.005 | 6.695
15.5 | 0.862 | 0.12878 | -0.005 | 6.692
16 | 0.889 | 0.13297 | -0.005 | 6.686
16.5 | 0.915 | 0.13664 | -0.005 | 6.698
17 | 0.942 | 0.14108 | -0.005 | 6.678
17.5 | 0.969 | 0.14682 | -0.006 | 6.6
18 | 0.995 | 0.14961 | -0.006 | 6.651
18.5 | 1.022 | 0.15609 | -0.006 | 6.546
19 | 1.048 | 0.15948 | -0.006 | 6.571
19.5 | 1.074 | 0.16522 | -0.007 | 6.5
20 | 1.101 | 0.16696 | -0.007 | 6.592

## 64. Re 3M Mach 0.50 (2)
BIGFOIL.COM POLAR EXPORT
PW51 sm
PW51 sm |  |  |  | Cl Max: | 1.2026 | at alpha= | 9 | deg
XFOIL ncrit=9 |  |  |  | L/D Max: | 346.279 | at alpha= | 8.5 | deg
Re: | 3000000 |  |  | Cd Min: | 0.26294 | at alpha= | -18.5 | deg
Mach: | 0.5 |  |  | Cl=0 at alpha= | -0.70983 | deg
|  |  |  | @ Cl=0.1, Cd= | 0.0052605
|  |  |  | @ Cl=0.4, Cd= | 0.0048687
|  |  |  | @ Cl=0.6, Cd= | 0.0057039
alpha (deg) | Cl | Cd | Cm | Cl/Cd
-18.5 | -0.8764 | 0.26294 | 0.0991 | -3.3331
-18 | -0.8536 | 0.25428 | 0.0939 | -3.3569
-17.5 | -0.8312 | 0.24549 | 0.0888 | -3.3859
-17 | -0.8099 | 0.2367 | 0.0837 | -3.4216
-16.5 | -0.7875 | 0.22829 | 0.0788 | -3.4496
-16 | -0.7652 | 0.22024 | 0.0739 | -3.4744
-15.5 | -0.7432 | 0.21188 | 0.0691 | -3.5076
-14.5 | -0.7002 | 0.19353 | 0.0591 | -3.618
-14 | -0.68 | 0.18457 | 0.0543 | -3.6842
-13.5 | -0.6605 | 0.17566 | 0.0496 | -3.7601
-13 | -0.6418 | 0.16673 | 0.045 | -3.8493
-12.5 | -0.6255 | 0.15797 | 0.0404 | -3.9596
-12 | -0.6093 | 0.14892 | 0.0358 | -4.0915
-11.5 | -0.5047 | 0.13235 | 0.0321 | -3.8134
-11 | -0.4968 | 0.12366 | 0.0275 | -4.0175
-10.5 | -0.4909 | 0.11422 | 0.0228 | -4.2978
-10 | -0.4882 | 0.10411 | 0.0179 | -4.6893
-9.5 | -0.4909 | 0.09291 | 0.0127 | -5.2836
-9 | -0.4916 | 0.08254 | 0.0077 | -5.9559
-8.5 | -0.496 | 0.07176 | 0.0027 | -6.9119
-8 | -0.5079 | 0.06028 | -0.003 | -8.4257
-7.5 | -0.5279 | 0.04855 | -0.0097 | -10.8733
-7 | -0.5574 | 0.03714 | -0.0215 | -15.0081
-6.5 | -0.5867 | 0.02828 | -0.0219 | -20.7461
-6 | -0.5942 | 0.01772 | -0.0223 | -33.5327
-5.5 | -0.588 | 0.00797 | -0.02 | -73.7767
-5 | -0.5551 | 0.00295 | -0.016 | -188.1695
-4.5 | -0.4974 | 0.00171 | -0.0127 | -290.8772
-4 | -0.4323 | 0.00136 | -0.0104 | -317.8676
-3.5 | -0.3655 | 0.00121 | -0.0087 | -302.0661
-3 | -0.2988 | 0.00111 | -0.0074 | -269.1892
-2.5 | -0.2325 | 0.00104 | -0.0065 | -223.5577
-2 | -0.1668 | 0.00097 | -0.0057 | -171.9588
-1.5 | -0.1018 | 0.00091 | -0.005 | -111.8681
-1 | -0.0372 | 0.00085 | -0.0045 | -43.7647
-0.5 | 0.0269 | 0.0008 | -0.0041 | 33.625
0 | 0.0917 | 0.0053 | -0.0036 | 17.3019
0.5 | 0.1548 | 0.005 | -0.0029 | 30.96
1 | 0.2172 | 0.00477 | -0.0019 | 45.5346
1.5 | 0.2795 | 0.00468 | -0.0007 | 59.7222
2 | 0.3424 | 0.00475 | 0.0006 | 72.0842
2.5 | 0.4055 | 0.00488 | 0.002 | 83.0943
3.5 | 0.5545 | 0.00548 | 0.0001 | 101.1861
4 | 0.6358 | 0.00588 | -0.0021 | 108.1293
4.5 | 0.7166 | 0.00634 | -0.0039 | 113.0284
5 | 0.7982 | 0.00691 | -0.0056 | 115.5137
6 | 0.9349 | 0.00816 | -0.0026 | 114.5711
6.5 | 0.995 | 0.00897 | 0.001 | 110.9253
7 | 1.0571 | 0.00979 | 0.0048 | 107.9775
7.5 | 1.1194 | 0.01074 | 0.0088 | 104.2272
8 | 1.1802 | 0.01199 | 0.0136 | 98.432
8.5 | 1.1912 | 0.00344 | 0.0201 | 346.2791
9 | 1.2026 | 0.00583 | 0.0279 | 206.2779
9.5 | 1.1659 | 0.00862 | 0.0362 | 135.2552
10 | 1.1245 | 0.01519 | 0.035 | 74.029
10.5 | 1.0858 | 0.02596 | 0.0301 | 41.8259
11 | 1.0479 | 0.0389 | 0.0245 | 26.9383
11.5 | 1.0127 | 0.05268 | 0.0185 | 19.2236
12 | 0.9772 | 0.06696 | 0.012 | 14.5938
12.5 | 0.9457 | 0.08104 | 0.0049 | 11.6695
13 | 0.9173 | 0.0947 | -0.0029 | 9.6864
13.5 | 0.892 | 0.10766 | -0.0109 | 8.2853
14 | 0.8689 | 0.11986 | -0.0191 | 7.2493

## 65. Re 4M Mach 0.00 (1)
BIGFOIL.COM POLAR EXPORT
PW51 sm
PW51 sm |  |  |  | Cl Max: | 1.064 | at alpha= | 10.5 | deg
JavaFoil+Calcfoil stall+Eppler ext transition |  |  |  | L/D Max: | 107.705 | at alpha= | 6.5 | deg
Re: | 4000000 |  |  | Cd Min: | 0.00549 | at alpha= | 1 | deg
Mach: | 0 |  |  | Cl=0 at alpha= | -0.5678 | deg
|  |  |  | @ Cl=0.1, Cd= | 0.0056005
|  |  |  | @ Cl=0.4, Cd= | 0.005749
|  |  |  | @ Cl=0.6, Cd= | 0.0062771
alpha (deg) | Cl | Cd | Cm | Cl/Cd
-13.5 | -0.477 | 0.09144 | 0.001 | -5.219
-13 | -0.496 | 0.08624 | 0.001 | -5.754
-12.5 | -0.515 | 0.08172 | 0.001 | -6.296
-12 | -0.531 | 0.07701 | 0.001 | -6.902
-11.5 | -0.547 | 0.07244 | 0.001 | -7.548
-11 | -0.56 | 0.06816 | 0.001 | -8.215
-10.5 | -0.57 | 0.06391 | 0.001 | -8.926
-10 | -0.578 | 0.0594 | 0.001 | -9.737
-9.5 | -0.583 | 0.05484 | 0.001 | -10.631
-9 | -0.59 | 0.04667 | 0.001 | -12.65
-8.5 | -0.704 | 0.00978 | 0.002 | -71.966
-8 | -0.691 | 0.00987 | 0.002 | -70.055
-7.5 | -0.671 | 0.00939 | 0.002 | -71.483
-7 | -0.645 | 0.00905 | 0.002 | -71.256
-6.5 | -0.614 | 0.00878 | 0.002 | -69.896
-6 | -0.578 | 0.00857 | 0.001 | -67.387
-5.5 | -0.537 | 0.00829 | 0.001 | -64.755
-5 | -0.492 | 0.00816 | 0.001 | -60.283
-4.5 | -0.443 | 0.00788 | 0.001 | -56.265
-4 | -0.392 | 0.00773 | 0.001 | -50.708
-3.5 | -0.338 | 0.00757 | 0.001 | -44.632
-3 | -0.282 | 0.00745 | 0.001 | -37.879
-2.5 | -0.225 | 0.00716 | 0.001 | -31.483
-2 | -0.168 | 0.00672 | 0 | -24.955
-1.5 | -0.11 | 0.00643 | 0 | -17.057
-1 | -0.051 | 0.0061 | 0 | -8.367
-0.5 | 0.008 | 0.006 | 0 | 1.282
0 | 0.066 | 0.00571 | 0 | 11.633
0.5 | 0.125 | 0.00552 | 0 | 22.692
1 | 0.184 | 0.00549 | -0.001 | 33.482
1.5 | 0.243 | 0.00552 | -0.001 | 43.928
2 | 0.301 | 0.00565 | -0.001 | 53.332
2.5 | 0.36 | 0.00568 | -0.001 | 63.313
3 | 0.418 | 0.00578 | -0.001 | 72.331
3.5 | 0.476 | 0.00581 | -0.002 | 81.977
4 | 0.534 | 0.00607 | -0.002 | 87.96
4.5 | 0.592 | 0.00624 | -0.002 | 94.784
5 | 0.648 | 0.0065 | -0.002 | 99.785
5.5 | 0.704 | 0.00686 | -0.002 | 102.628
6 | 0.759 | 0.00717 | -0.003 | 105.878
6.5 | 0.812 | 0.00754 | -0.003 | 107.705
7 | 0.863 | 0.00822 | -0.003 | 104.951
7.5 | 0.909 | 0.00898 | -0.003 | 101.196
8 | 0.951 | 0.00955 | -0.004 | 99.601
8.5 | 0.989 | 0.01054 | -0.004 | 93.819
9 | 1.022 | 0.01133 | -0.004 | 90.166
9.5 | 1.042 | 0.01178 | -0.004 | 88.482
10 | 1.058 | 0.01263 | -0.004 | 83.777
10.5 | 1.064 | 0.01379 | -0.005 | 77.153
11 | 1.057 | 0.01542 | -0.005 | 68.518
11.5 | 1.04 | 0.01786 | -0.005 | 58.23
12 | 1.014 | 0.02149 | -0.005 | 47.183
12.5 | 0.981 | 0.02667 | -0.005 | 36.772
13 | 0.942 | 0.03342 | -0.005 | 28.192
13.5 | 0.9 | 0.04192 | -0.005 | 21.473
14 | 0.85 | 0.05528 | -0.005 | 15.385
14.5 | 0.809 | 0.06502 | -0.005 | 12.442
15 | 0.764 | 0.0783 | -0.005 | 9.757
15.5 | 0.723 | 0.0893 | -0.005 | 8.101

## 66. Re 4M Mach 0.00 (2)
BIGFOIL.COM POLAR EXPORT
PW51 sm
PW51 sm |  |  |  | Cl Max: | 1.6077 | at alpha= | 17 | deg
XFOIL ncrit=9 |  |  |  | L/D Max: | 119.569 | at alpha= | 6 | deg
Re: | 4000000 |  |  | Cd Min: | 0.24923 | at alpha= | -19.5 | deg
Mach: | 0 |  |  | Cl=0 at alpha= | -0.68397 | deg
|  |  |  | @ Cl=0.1, Cd= | 0.0048436
|  |  |  | @ Cl=0.4, Cd= | 0.0044995
|  |  |  | @ Cl=0.6, Cd= | 0.0054176
alpha (deg) | Cl | Cd | Cm | Cl/Cd
-19.5 | -0.8179 | 0.24923 | 0.086 | -3.2817
-19 | -0.8007 | 0.24212 | 0.0818 | -3.307
-18.5 | -0.7837 | 0.23506 | 0.0776 | -3.334
-18 | -0.7667 | 0.22789 | 0.0734 | -3.3643
-17.5 | -0.7504 | 0.2204 | 0.0692 | -3.4047
-17 | -0.7344 | 0.21272 | 0.065 | -3.4524
-15.5 | -1.3249 | 0.03797 | -0.036 | -34.8933
-15 | -1.3568 | 0.03273 | -0.0316 | -41.4543
-14.5 | -1.361 | 0.02928 | -0.026 | -46.4822
-14 | -1.3396 | 0.0265 | -0.0231 | -50.5509
-13.5 | -1.3056 | 0.02461 | -0.0211 | -53.0516
-13 | -1.2655 | 0.02321 | -0.0196 | -54.5239
-12.5 | -1.2256 | 0.02157 | -0.018 | -56.8197
-12 | -1.201 | 0.01725 | -0.015 | -69.6232
-11.5 | -1.1556 | 0.01586 | -0.0137 | -72.8625
-11 | -1.1073 | 0.01482 | -0.0128 | -74.7166
-10.5 | -1.0583 | 0.0138 | -0.0119 | -76.6884
-10 | -1.0082 | 0.0129 | -0.011 | -78.155
-9.5 | -0.9573 | 0.01206 | -0.0103 | -79.3781
-9 | -0.9061 | 0.01124 | -0.0096 | -80.6139
-8.5 | -0.8543 | 0.01045 | -0.0088 | -81.7512
-8 | -0.802 | 0.00974 | -0.0082 | -82.3409
-7.5 | -0.7404 | 0.0091 | -0.0095 | -81.3626
-7 | -0.69 | 0.00869 | -0.0081 | -79.4016
-6.5 | -0.6403 | 0.008 | -0.0066 | -80.0375
-6 | -0.5869 | 0.00768 | -0.0059 | -76.4193
-5.5 | -0.5326 | 0.00746 | -0.0054 | -71.3941
-5 | -0.478 | 0.00717 | -0.005 | -66.6667
-4.5 | -0.4229 | 0.00691 | -0.0047 | -61.2012
-4 | -0.3676 | 0.0067 | -0.0044 | -54.8657
-3.5 | -0.3121 | 0.00652 | -0.0041 | -47.8681
-3 | -0.2566 | 0.00632 | -0.0039 | -40.6013
-2.5 | -0.2009 | 0.00613 | -0.0037 | -32.7732
-2 | -0.1454 | 0.00594 | -0.0035 | -24.4781
-1.5 | -0.09 | 0.0057 | -0.0034 | -15.7895
-1 | -0.0347 | 0.00549 | -0.0032 | -6.3206
-0.5 | 0.0202 | 0.00523 | -0.003 | 3.8623
0 | 0.0748 | 0.00495 | -0.0028 | 15.1111
0.5 | 0.1293 | 0.00472 | -0.0025 | 27.3941
1 | 0.1833 | 0.00447 | -0.0021 | 41.0067
1.5 | 0.2372 | 0.00439 | -0.0017 | 54.0319
2 | 0.2908 | 0.00434 | -0.001 | 67.0046
2.5 | 0.3441 | 0.00436 | -0.0002 | 78.922
3 | 0.3975 | 0.00449 | 0.0005 | 88.5301
3.5 | 0.4557 | 0.00471 | 0.0002 | 96.7516
4 | 0.5219 | 0.00499 | -0.0022 | 104.5892
4.5 | 0.5855 | 0.00533 | -0.0039 | 109.8499
5 | 0.6517 | 0.00573 | -0.0064 | 113.7347
5.5 | 0.7165 | 0.0061 | -0.0086 | 117.459
6 | 0.7772 | 0.0065 | -0.0098 | 119.5692
6.5 | 0.826 | 0.00694 | -0.0085 | 119.0202
7 | 0.8749 | 0.00745 | -0.0073 | 117.4362
7.5 | 0.9242 | 0.00796 | -0.0061 | 116.1055
8 | 0.9737 | 0.0085 | -0.0051 | 114.5529
8.5 | 1.0234 | 0.00901 | -0.0041 | 113.5849
9 | 1.0731 | 0.00958 | -0.0032 | 112.0146
9.5 | 1.1227 | 0.01016 | -0.0023 | 110.502
10 | 1.1723 | 0.01076 | -0.0015 | 108.9498
10.5 | 1.2211 | 0.01145 | -0.0007 | 106.6463
11 | 1.2689 | 0.01222 | 0.0002 | 103.838
11.5 | 1.3165 | 0.01296 | 0.0011 | 101.5818
12 | 1.362 | 0.01387 | 0.0022 | 98.1975
12.5 | 1.4065 | 0.0148 | 0.0034 | 95.0338
13 | 1.4499 | 0.01574 | 0.0047 | 92.1156
13.5 | 1.4902 | 0.01683 | 0.0064 | 88.5443
14 | 1.5241 | 0.01833 | 0.0087 | 83.1478
14.5 | 1.555 | 0.01979 | 0.0114 | 78.575
15 | 1.5808 | 0.0211 | 0.0148 | 74.9194
15.5 | 1.5903 | 0.02275 | 0.0202 | 69.9033
16 | 1.5972 | 0.0252 | 0.0239 | 63.381
16.5 | 1.6019 | 0.02862 | 0.0256 | 55.9713
17 | 1.6077 | 0.03286 | 0.0254 | 48.9257
17.5 | 1.602 | 0.03933 | 0.0231 | 40.7323
18 | 1.5859 | 0.04791 | 0.019 | 33.1016
18.5 | 1.5453 | 0.06021 | 0.0131 | 25.6652
19 | 1.5064 | 0.07258 | 0.0073 | 20.755
19.5 | 1.4218 | 0.0936 | -0.0035 | 15.1902
20 | 1.3407 | 0.11633 | -0.0163 | 11.525

## 67. Re 4M Mach 0.10 (1)
BIGFOIL.COM POLAR EXPORT
PW51 sm
PW51 sm |  |  |  | Cl Max: | 1.057 | at alpha= | 10.5 | deg
JavaFoil+Calcfoil stall+Eppler ext transition |  |  |  | L/D Max: | 106.958 | at alpha= | 6.5 | deg
Re: | 4000000 |  |  | Cd Min: | 0.00549 | at alpha= | 1 | deg
Mach: | 0.1 |  |  | Cl=0 at alpha= | -0.5678 | deg
|  |  |  | @ Cl=0.1, Cd= | 0.0056237
|  |  |  | @ Cl=0.4, Cd= | 0.0057461
|  |  |  | @ Cl=0.6, Cd= | 0.0062769
alpha (deg) | Cl | Cd | Cm | Cl/Cd
-13 | -0.461 | 0.08715 | 0.001 | -5.285
-12.5 | -0.482 | 0.08251 | 0.001 | -5.843
-12 | -0.503 | 0.07769 | 0.001 | -6.468
-11.5 | -0.521 | 0.07309 | 0.001 | -7.132
-11 | -0.538 | 0.06882 | 0.001 | -7.814
-10.5 | -0.552 | 0.06463 | 0.001 | -8.534
-10 | -0.562 | 0.06048 | 0.001 | -9.296
-9.5 | -0.57 | 0.05603 | 0.001 | -10.167
-9 | -0.575 | 0.05065 | 0.001 | -11.349
-8.5 | -0.6 | 0.03271 | 0.002 | -18.35
-8 | -0.686 | 0.00996 | 0.002 | -68.864
-7.5 | -0.668 | 0.00946 | 0.002 | -70.567
-7 | -0.644 | 0.00913 | 0.002 | -70.48
-6.5 | -0.614 | 0.00882 | 0.002 | -69.559
-6 | -0.578 | 0.0086 | 0.001 | -67.185
-5.5 | -0.538 | 0.00831 | 0.001 | -64.751
-5 | -0.493 | 0.00817 | 0.001 | -60.367
-4.5 | -0.445 | 0.00792 | 0.001 | -56.146
-4 | -0.393 | 0.00774 | 0.001 | -50.831
-3.5 | -0.34 | 0.00758 | 0.001 | -44.767
-3 | -0.284 | 0.00746 | 0.001 | -38.024
-2.5 | -0.227 | 0.00717 | 0.001 | -31.615
-2 | -0.169 | 0.00673 | 0 | -25.041
-1.5 | -0.11 | 0.00643 | 0 | -17.132
-1 | -0.051 | 0.0061 | 0 | -8.404
-0.5 | 0.008 | 0.00602 | 0 | 1.284
0 | 0.067 | 0.00573 | 0 | 11.659
0.5 | 0.126 | 0.00554 | 0 | 22.706
1 | 0.185 | 0.00549 | -0.001 | 33.66
1.5 | 0.244 | 0.00553 | -0.001 | 44.066
2 | 0.303 | 0.00565 | -0.001 | 53.545
2.5 | 0.361 | 0.00568 | -0.001 | 63.609
3 | 0.42 | 0.00578 | -0.001 | 72.668
3.5 | 0.479 | 0.00581 | -0.002 | 82.322
4 | 0.537 | 0.00607 | -0.002 | 88.358
4.5 | 0.594 | 0.00625 | -0.002 | 95.181
5 | 0.652 | 0.00651 | -0.002 | 100.107
5.5 | 0.708 | 0.00689 | -0.002 | 102.803
6 | 0.763 | 0.00719 | -0.003 | 106.055
6.5 | 0.816 | 0.00763 | -0.003 | 106.958
7 | 0.866 | 0.00831 | -0.003 | 104.245
7.5 | 0.913 | 0.00909 | -0.003 | 100.436
8 | 0.955 | 0.00968 | -0.004 | 98.608
8.5 | 0.992 | 0.01069 | -0.004 | 92.784
9 | 1.021 | 0.01058 | -0.004 | 96.448
9.5 | 1.041 | 0.01192 | -0.004 | 87.336
10 | 1.054 | 0.01287 | -0.004 | 81.952
10.5 | 1.057 | 0.01413 | -0.005 | 74.781
11 | 1 | 0.024 | -0.005 | 41.675
11.5 | 1.025 | 0.01876 | -0.005 | 54.632
12 | 0.993 | 0.02304 | -0.005 | 43.118
12.5 | 0.955 | 0.02891 | -0.005 | 33.033
13 | 0.912 | 0.03631 | -0.005 | 25.121
13.5 | 0.865 | 0.04604 | -0.005 | 18.777
14 | 0.811 | 0.0606 | -0.005 | 13.376
14.5 | 0.765 | 0.07121 | -0.005 | 10.742
15 | 0.719 | 0.08347 | -0.005 | 8.609
15.5 | 0.673 | 0.096 | -0.005 | 7.015

## 68. Re 4M Mach 0.10 (2)
BIGFOIL.COM POLAR EXPORT
PW51 sm
PW51 sm |  |  |  | Cl Max: | 1.5839 | at alpha= | 17 | deg
XFOIL ncrit=9 |  |  |  | L/D Max: | 119.618 | at alpha= | 6 | deg
Re: | 4000000 |  |  | Cd Min: | 0.24298 | at alpha= | -19 | deg
Mach: | 0.1 |  |  | Cl=0 at alpha= | -0.68535 | deg
|  |  |  | @ Cl=0.1, Cd= | 0.0048566
|  |  |  | @ Cl=0.4, Cd= | 0.0045004
|  |  |  | @ Cl=0.6, Cd= | 0.005416
alpha (deg) | Cl | Cd | Cm | Cl/Cd
-19 | -0.8034 | 0.24298 | 0.0825 | -3.3064
-18.5 | -0.7863 | 0.23589 | 0.0783 | -3.3333
-18 | -0.7691 | 0.22869 | 0.074 | -3.3631
-17.5 | -0.7526 | 0.22118 | 0.0698 | -3.4027
-17 | -0.7364 | 0.2135 | 0.0656 | -3.4492
-16.5 | -0.7201 | 0.206 | 0.0614 | -3.4956
-16 | -0.7109 | 0.19484 | 0.0564 | -3.6486
-14.5 | -1.2327 | 0.03992 | -0.0355 | -30.8793
-14 | -1.2851 | 0.03327 | -0.0299 | -38.6264
-13.5 | -1.2811 | 0.02921 | -0.0259 | -43.8583
-13 | -1.2543 | 0.02652 | -0.0233 | -47.2964
-12.5 | -1.2229 | 0.02388 | -0.021 | -51.2102
-12 | -1.1832 | 0.022 | -0.0193 | -53.7818
-11.5 | -1.1599 | 0.01722 | -0.016 | -67.3577
-11 | -1.114 | 0.01567 | -0.0146 | -71.0913
-10.5 | -1.0652 | 0.01449 | -0.0135 | -73.5128
-10 | -1.0148 | 0.01349 | -0.0125 | -75.2261
-9.5 | -0.9635 | 0.01259 | -0.0116 | -76.529
-9 | -0.912 | 0.01166 | -0.0107 | -78.2161
-8.5 | -0.86 | 0.01078 | -0.0098 | -79.7774
-8 | -0.8075 | 0.00998 | -0.0089 | -80.9118
-7.5 | -0.7455 | 0.00927 | -0.0101 | -80.4207
-7 | -0.6948 | 0.00881 | -0.0086 | -78.8649
-6.5 | -0.6446 | 0.0081 | -0.0071 | -79.5802
-6 | -0.591 | 0.00774 | -0.0063 | -76.3566
-5.5 | -0.5361 | 0.0075 | -0.0057 | -71.48
-4.5 | -0.4256 | 0.00694 | -0.0048 | -61.3256
-4 | -0.3699 | 0.00673 | -0.0045 | -54.9629
-3.5 | -0.314 | 0.00654 | -0.0043 | -48.0122
-3 | -0.258 | 0.00633 | -0.004 | -40.7583
-2.5 | -0.202 | 0.00614 | -0.0038 | -32.899
-2 | -0.1461 | 0.00595 | -0.0036 | -24.5546
-1.5 | -0.0905 | 0.00571 | -0.0034 | -15.8494
-1 | -0.0348 | 0.0055 | -0.0032 | -6.3273
-0.5 | 0.0205 | 0.00524 | -0.003 | 3.9122
0 | 0.0754 | 0.00496 | -0.0028 | 15.2016
0.5 | 0.1301 | 0.00473 | -0.0025 | 27.5053
1 | 0.1844 | 0.00448 | -0.0021 | 41.1607
1.5 | 0.2387 | 0.0044 | -0.0017 | 54.25
2 | 0.2926 | 0.00435 | -0.001 | 67.2644
2.5 | 0.3462 | 0.00438 | -0.0002 | 79.0411
3 | 0.3999 | 0.0045 | 0.0006 | 88.8667
3.5 | 0.4584 | 0.00472 | 0.0002 | 97.1186
4 | 0.5251 | 0.00501 | -0.0021 | 104.8104
4.5 | 0.589 | 0.00535 | -0.0038 | 110.0935
5 | 0.6557 | 0.00575 | -0.0063 | 114.0348
5.5 | 0.721 | 0.00614 | -0.0084 | 117.4267
6 | 0.7823 | 0.00654 | -0.0097 | 119.6177
6.5 | 0.8315 | 0.00697 | -0.0083 | 119.297
7 | 0.8807 | 0.00751 | -0.007 | 117.2703
7.5 | 0.9304 | 0.00803 | -0.0058 | 115.8655
8 | 0.9802 | 0.00858 | -0.0047 | 114.2424
8.5 | 1.0305 | 0.0091 | -0.0036 | 113.2418
9 | 1.0807 | 0.00966 | -0.0026 | 111.8737
9.5 | 1.1306 | 0.0103 | -0.0017 | 109.767
10 | 1.1805 | 0.01093 | -0.0008 | 108.0055
10.5 | 1.2299 | 0.01162 | 0.0002 | 105.8434
11 | 1.2779 | 0.01244 | 0.0012 | 102.7251
11.5 | 1.3258 | 0.01322 | 0.0023 | 100.2874
12 | 1.3707 | 0.01427 | 0.0037 | 96.0547
12.5 | 1.416 | 0.01515 | 0.005 | 93.4653
13 | 1.4583 | 0.01623 | 0.0066 | 89.8521
13.5 | 1.4966 | 0.01753 | 0.0087 | 85.3736
14 | 1.5288 | 0.01912 | 0.0115 | 79.9582
14.5 | 1.558 | 0.0206 | 0.0145 | 75.6311
15 | 1.5718 | 0.0221 | 0.0199 | 71.1222
15.5 | 1.5788 | 0.02435 | 0.0244 | 64.8378
16 | 1.5826 | 0.02768 | 0.0267 | 57.1749
16.5 | 1.5832 | 0.03241 | 0.0267 | 48.8491
17 | 1.5839 | 0.03819 | 0.0247 | 41.4742
17.5 | 1.5671 | 0.04694 | 0.0205 | 33.3852
18 | 1.5338 | 0.05828 | 0.0149 | 26.3178
18.5 | 1.4716 | 0.07418 | 0.0072 | 19.8382
19 | 1.4221 | 0.08916 | -0.0003 | 15.95
19.5 | 1.3231 | 0.11465 | -0.0147 | 11.5403
20 | 1.2485 | 0.1381 | -0.0287 | 9.0406

## 69. Re 4M Mach 0.25 (1)
BIGFOIL.COM POLAR EXPORT
PW51 sm
PW51 sm |  |  |  | Cl Max: | 1.026 | at alpha= | 9.5 | deg
JavaFoil+Calcfoil stall+Eppler ext transition |  |  |  | L/D Max: | 105.433 | at alpha= | 6 | deg
Re: | 4000000 |  |  | Cd Min: | 0.00553 | at alpha= | 1 | deg
Mach: | 0.25 |  |  | Cl=0 at alpha= | -0.56557 | deg
|  |  |  | @ Cl=0.1, Cd= | 0.005657
|  |  |  | @ Cl=0.4, Cd= | 0.0057975
|  |  |  | @ Cl=0.6, Cd= | 0.10572
alpha (deg) | Cl | Cd | Cm | Cl/Cd
-12.5 | -0.146 | 0.08732 | 0.001 | -1.669
-12 | -0.223 | 0.08231 | 0.001 | -2.714
-11.5 | -0.284 | 0.07757 | 0.001 | -3.66
-11 | -0.337 | 0.07266 | 0.001 | -4.645
-10.5 | -0.385 | 0.06794 | 0.001 | -5.672
-10 | -0.427 | 0.06357 | 0.001 | -6.719
-9.5 | -0.462 | 0.05953 | 0.001 | -7.76
-9 | -0.489 | 0.05582 | 0.001 | -8.764
-8.5 | -0.507 | 0.05203 | 0.001 | -9.746
-8 | -0.517 | 0.04765 | 0.001 | -10.855
-7.5 | -0.634 | 0.00959 | 0.002 | -66.134
-7 | -0.626 | 0.00951 | 0.002 | -65.786
-6.5 | -0.606 | 0.00914 | 0.002 | -66.299
-6 | -0.578 | 0.00885 | 0.002 | -65.289
-5.5 | -0.542 | 0.00853 | 0.001 | -63.565
-5 | -0.501 | 0.00833 | 0.001 | -60.065
-4.5 | -0.453 | 0.00804 | 0.001 | -56.415
-4 | -0.402 | 0.00787 | 0.001 | -51.093
-3.5 | -0.348 | 0.00768 | 0.001 | -45.306
-3 | -0.291 | 0.00754 | 0.001 | -38.567
-2.5 | -0.233 | 0.0073 | 0.001 | -31.875
-2 | -0.173 | 0.00681 | 0 | -25.434
-1.5 | -0.113 | 0.00652 | 0 | -17.352
-1 | -0.053 | 0.00631 | 0 | -8.353
-0.5 | 0.008 | 0.00607 | 0 | 1.309
0 | 0.069 | 0.00575 | 0 | 11.937
0.5 | 0.129 | 0.00557 | 0 | 23.216
1 | 0.19 | 0.00553 | -0.001 | 34.375
1.5 | 0.251 | 0.00558 | -0.001 | 44.885
2 | 0.311 | 0.00572 | -0.001 | 54.354
2.5 | 0.371 | 0.00575 | -0.001 | 64.565
3 | 0.432 | 0.00585 | -0.001 | 73.794
3.5 | 0.492 | 0.00602 | -0.002 | 81.595
4 | 0.551 | 0.00615 | -0.002 | 89.601
4.5 | 0.611 | 0.0064 | -0.002 | 95.38
5 | 0.669 | 0.00664 | -0.002 | 100.797
5.5 | 0.726 | 0.00705 | -0.002 | 103.012
6 | 0.783 | 0.00742 | -0.003 | 105.433
6.5 | 0.836 | 0.00798 | -0.003 | 104.747
7 | 0.886 | 0.00884 | -0.003 | 100.215
7.5 | 0.931 | 0.00945 | -0.003 | 98.513
8 | 0.97 | 0.01027 | -0.004 | 94.491
8.5 | 0.999 | 0.01059 | -0.004 | 94.376
9 | 1.019 | 0.01185 | -0.004 | 86.009
9.5 | 1.026 | 0.01312 | -0.004 | 78.19
10 | 1.021 | 0.01462 | -0.005 | 69.843
10.5 | 0.999 | 0.01698 | -0.005 | 58.815
11 | 0.956 | 0.02099 | -0.005 | 45.563
11.5 | 0.898 | 0.02727 | -0.005 | 32.953
12 | 0.826 | 0.03765 | -0.005 | 21.933
12.5 | 0.746 | 0.05097 | -0.005 | 14.643
13 | 0.664 | 0.06544 | -0.005 | 10.151
13.5 | 0.58 | 0.08128 | -0.004 | 7.132
14 | 0.497 | 0.09445 | -0.004 | 5.257
14.5 | 0.412 | 0.10572 | -0.004 | 3.901

## 70. Re 4M Mach 0.25 (2)
BIGFOIL.COM POLAR EXPORT
PW51 sm
PW51 sm |  |  |  | Cl Max: | 1.4895 | at alpha= | 13.5 | deg
XFOIL ncrit=9 |  |  |  | L/D Max: | 120.64 | at alpha= | 6 | deg
Re: | 4000000 |  |  | Cd Min: | 0.18539 | at alpha= | -15 | deg
Mach: | 0.25 |  |  | Cl=0 at alpha= | -0.69123 | deg
|  |  |  | @ Cl=0.1, Cd= | 0.0049378
|  |  |  | @ Cl=0.4, Cd= | 0.0045388
|  |  |  | @ Cl=0.6, Cd= | 0.0054134
alpha (deg) | Cl | Cd | Cm | Cl/Cd
-15 | -0.6838 | 0.18539 | 0.0515 | -3.6884
-14.5 | -0.6664 | 0.17851 | 0.0476 | -3.7331
-14 | -0.6503 | 0.16996 | 0.0434 | -3.8262
-13.5 | -0.6365 | 0.16145 | 0.0392 | -3.9424
-13 | -0.6243 | 0.15267 | 0.035 | -4.0892
-12.5 | -0.6132 | 0.14384 | 0.0308 | -4.2631
-12 | -0.6539 | 0.12025 | 0.0206 | -5.4378
-11.5 | -0.8354 | 0.07364 | -0.0082 | -11.3444
-11 | -0.9045 | 0.05152 | -0.0285 | -17.5563
-10.5 | -0.9424 | 0.04233 | -0.027 | -22.2632
-10 | -1.0053 | 0.02443 | -0.0236 | -41.1502
-9.5 | -0.9784 | 0.01909 | -0.0205 | -51.252
-9 | -0.9339 | 0.01629 | -0.0182 | -57.3297
-8.5 | -0.8853 | 0.01405 | -0.0161 | -63.0107
-8 | -0.8341 | 0.01222 | -0.0142 | -68.257
-7.5 | -0.7723 | 0.01074 | -0.0143 | -71.9088
-7 | -0.7204 | 0.00981 | -0.012 | -73.4353
-6.5 | -0.6672 | 0.0091 | -0.01 | -73.3187
-6 | -0.6129 | 0.00817 | -0.0084 | -75.0184
-5.5 | -0.5559 | 0.00776 | -0.0074 | -71.6366
-5 | -0.498 | 0.00749 | -0.0067 | -66.4887
-4.5 | -0.4404 | 0.0071 | -0.006 | -62.0282
-3.5 | -0.3242 | 0.00664 | -0.005 | -48.8253
-3 | -0.2661 | 0.00644 | -0.0046 | -41.3199
-2.5 | -0.2081 | 0.00623 | -0.0043 | -33.4029
-2 | -0.1502 | 0.00602 | -0.004 | -24.9502
-1.5 | -0.0927 | 0.00578 | -0.0037 | -16.0381
-1 | -0.0352 | 0.00556 | -0.0035 | -6.3309
-0.5 | 0.0218 | 0.00531 | -0.0032 | 4.1055
0 | 0.0784 | 0.00503 | -0.003 | 15.5865
1 | 0.1909 | 0.00455 | -0.0022 | 41.956
1.5 | 0.2468 | 0.00445 | -0.0017 | 55.4607
2 | 0.3025 | 0.0044 | -0.0009 | 68.75
2.5 | 0.3578 | 0.00444 | -0.0001 | 80.5856
3 | 0.4133 | 0.00457 | 0.0008 | 90.4376
3.5 | 0.474 | 0.00481 | 0.0005 | 98.5447
4 | 0.5427 | 0.00511 | -0.0017 | 106.2035
4.5 | 0.6088 | 0.00546 | -0.0033 | 111.5018
5 | 0.6784 | 0.00587 | -0.0057 | 115.5707
5.5 | 0.7463 | 0.00628 | -0.0077 | 118.8376
6 | 0.8107 | 0.00672 | -0.0089 | 120.6399
6.5 | 0.8616 | 0.00725 | -0.0072 | 118.8414
7 | 0.913 | 0.00781 | -0.0055 | 116.9014
7.5 | 0.9648 | 0.0084 | -0.0039 | 114.8571
8 | 1.0173 | 0.00898 | -0.0024 | 113.2851
8.5 | 1.0699 | 0.0096 | -0.0008 | 111.4479
9 | 1.1224 | 0.01028 | 0.0007 | 109.1829
9.5 | 1.1749 | 0.01102 | 0.0022 | 106.6152
10 | 1.2268 | 0.01183 | 0.0038 | 103.7025
10.5 | 1.2778 | 0.01274 | 0.0056 | 100.2983
11 | 1.3261 | 0.01391 | 0.0077 | 95.3343
11.5 | 1.3742 | 0.015 | 0.0099 | 91.6133
12 | 1.4182 | 0.01636 | 0.0125 | 86.687
12.5 | 1.4539 | 0.01822 | 0.016 | 79.7969
13 | 1.4794 | 0.02043 | 0.0204 | 72.4131
13.5 | 1.4895 | 0.02244 | 0.0269 | 66.377
14 | 1.489 | 0.02572 | 0.0315 | 57.8927
14.5 | 1.4781 | 0.03167 | 0.0318 | 46.6719
15 | 1.4674 | 0.03978 | 0.0278 | 36.8879
15.5 | 1.4346 | 0.05164 | 0.0209 | 27.7808
16 | 1.3858 | 0.06569 | 0.0134 | 21.0961
16.5 | 1.3284 | 0.08106 | 0.0057 | 16.3879
17 | 1.284 | 0.09535 | -0.0015 | 13.4662
17.5 | 1.2141 | 0.11531 | -0.0129 | 10.529
18 | 1.1595 | 0.13439 | -0.0243 | 8.6279
18.5 | 1.1062 | 0.15487 | -0.0372 | 7.1428

## 71. Re 4M Mach 0.50 (1)
BIGFOIL.COM POLAR EXPORT
PW51 sm
PW51 sm |  |  |  | Cl Max: | 1.101 | at alpha= | 20 | deg
JavaFoil+Calcfoil stall+Eppler ext transition |  |  |  | L/D Max: | 100.813 | at alpha= | 5.5 | deg
Re: | 4000000 |  |  | Cd Min: | 0.00577 | at alpha= | 1 | deg
Mach: | 0.5 |  |  | Cl=0 at alpha= | -0.56618 | deg
|  |  |  | @ Cl=0.1, Cd= | 0.0061097
|  |  |  | @ Cl=0.4, Cd= | 0.0060579
|  |  |  | @ Cl=0.6, Cd= | 0.0066568
alpha (deg) | Cl | Cd | Cm | Cl/Cd
-20 | -1.038 | 0.16171 | 0.002 | -6.422
-19.5 | -1.013 | 0.15706 | 0.002 | -6.45
-19 | -0.986 | 0.15271 | 0.002 | -6.458
-18.5 | -0.96 | 0.14742 | 0.002 | -6.512
-18 | -0.934 | 0.14295 | 0.002 | -6.536
-17.5 | -0.908 | 0.13952 | 0.002 | -6.506
-17 | -0.881 | 0.1355 | 0.002 | -6.503
-16.5 | -0.855 | 0.13091 | 0.002 | -6.533
-16 | -0.828 | 0.12466 | 0.002 | -6.643
-15.5 | -0.802 | 0.11022 | 0.002 | -7.281
-15 | -0.777 | 0.10139 | 0.002 | -7.661
-14.5 | -0.749 | 0.10668 | 0.002 | -7.021
-14 | -0.723 | 0.09486 | 0.002 | -7.624
-13.5 | -0.696 | 0.09661 | 0.002 | -7.202
-13 | -0.669 | 0.08851 | 0.002 | -7.561
-12.5 | -0.644 | 0.08051 | 0.002 | -7.998
-12 | -0.616 | 0.08068 | 0.001 | -7.636
-11.5 | -0.592 | 0.07198 | 0.002 | -8.227
-11 | -0.562 | 0.07305 | 0.001 | -7.698
-10.5 | -0.536 | 0.07016 | 0.001 | -7.637
-10 | -0.509 | 0.06498 | 0.001 | -7.832
-9.5 | -0.482 | 0.06197 | 0.001 | -7.784
-9 | -0.456 | 0.05692 | 0.001 | -8.004
-8.5 | -0.429 | 0.05442 | 0.001 | -7.876
-8 | -0.401 | 0.05258 | 0.001 | -7.632
-7.5 | -0.375 | 0.04945 | 0.001 | -7.577
-7 | -0.348 | 0.04643 | 0.001 | -7.495
-6.5 | -0.321 | 0.04378 | 0.001 | -7.335
-6 | -0.297 | 0.03872 | 0.001 | -7.683
-5.5 | -0.332 | 0.00953 | 0.002 | -34.803
-5 | -0.441 | 0.00926 | 0.001 | -47.633
-4.5 | -0.464 | 0.00885 | 0.001 | -52.397
-4 | -0.431 | 0.00853 | 0.001 | -50.558
-3.5 | -0.381 | 0.00818 | 0.001 | -46.579
-3 | -0.322 | 0.00798 | 0.001 | -40.327
-2.5 | -0.258 | 0.00773 | 0.001 | -33.428
-2 | -0.193 | 0.0074 | 0 | -26.096
-1.5 | -0.126 | 0.0069 | 0 | -18.321
-1 | -0.059 | 0.00664 | 0 | -8.876
-0.5 | 0.009 | 0.00625 | 0 | 1.42
0 | 0.077 | 0.00613 | 0 | 12.523
0.5 | 0.145 | 0.00607 | 0 | 23.796
1 | 0.212 | 0.00577 | -0.001 | 36.773
1.5 | 0.28 | 0.00592 | -0.001 | 47.261
2 | 0.347 | 0.00598 | -0.001 | 58.119
2.5 | 0.415 | 0.00608 | -0.001 | 68.219
3 | 0.482 | 0.00617 | -0.002 | 78.07
3.5 | 0.549 | 0.00651 | -0.002 | 84.301
4 | 0.615 | 0.0067 | -0.002 | 91.788
4.5 | 0.68 | 0.00701 | -0.002 | 97.107
5 | 0.744 | 0.00758 | -0.003 | 98.121
5.5 | 0.806 | 0.00799 | -0.003 | 100.813
6 | 0.864 | 0.00875 | -0.003 | 98.742
6.5 | 0.915 | 0.01018 | -0.003 | 89.872
7 | 0.95 | 0.01097 | -0.004 | 86.581
7.5 | 0.951 | 0.01282 | -0.004 | 74.2
8 | 0.882 | 0.01566 | -0.004 | 56.318
8.5 | 0.572 | 0.01999 | -0.004 | 28.59
9 | 0.58 | 0.02841 | -0.004 | 20.409
9.5 | 0.587 | 0.0401 | -0.004 | 14.635
10 | 0.598 | 0.05142 | -0.004 | 11.632
10.5 | 0.66 | 0.03645 | -0.005 | 18.101
11 | 0.675 | 0.04518 | -0.005 | 14.939
11.5 | 0.699 | 0.04956 | -0.005 | 14.108
12 | 0.675 | 0.08807 | -0.003 | 7.663
12.5 | 0.702 | 0.09238 | -0.003 | 7.595
13 | 0.734 | 0.091 | -0.004 | 8.062
13.5 | 0.761 | 0.09301 | -0.004 | 8.184
14 | 0.782 | 0.11108 | -0.004 | 7.04
14.5 | 0.809 | 0.10689 | -0.004 | 7.572
15 | 0.837 | 0.10609 | -0.005 | 7.89
15.5 | 0.862 | 0.11884 | -0.005 | 7.255
16 | 0.889 | 0.12696 | -0.005 | 7.004
16.5 | 0.916 | 0.13197 | -0.005 | 6.94
17 | 0.943 | 0.1361 | -0.005 | 6.925
17.5 | 0.97 | 0.14131 | -0.006 | 6.862
18 | 0.995 | 0.14348 | -0.006 | 6.938
18.5 | 1.022 | 0.1489 | -0.006 | 6.866
19 | 1.048 | 0.15486 | -0.007 | 6.77
19.5 | 1.075 | 0.15834 | -0.007 | 6.787
20 | 1.101 | 0.16071 | -0.007 | 6.851

## 72. Re 4M Mach 0.50 (2)
BIGFOIL.COM POLAR EXPORT
PW51 sm
PW51 sm |  |  |  | Cl Max: | 1.2622 | at alpha= | 9 | deg
XFOIL ncrit=9 |  |  |  | L/D Max: | 122.699 | at alpha= | 5.5 | deg
Re: | 4000000 |  |  | Cd Min: | 0.28979 | at alpha= | -20 | deg
Mach: | 0.5 |  |  | Cl=0 at alpha= | -0.71769 | deg
|  |  |  | @ Cl=0.1, Cd= | 0.00528
|  |  |  | @ Cl=0.4, Cd= | 0.0047101
|  |  |  | @ Cl=0.6, Cd= | 0.0054286
alpha (deg) | Cl | Cd | Cm | Cl/Cd
-20 | -0.9453 | 0.28979 | 0.1152 | -3.262
-19.5 | -0.9219 | 0.28083 | 0.11 | -3.2828
-19 | -0.8992 | 0.27217 | 0.1047 | -3.3038
-18.5 | -0.8766 | 0.26352 | 0.0994 | -3.3265
-18 | -0.8538 | 0.25481 | 0.0942 | -3.3507
-17.5 | -0.8313 | 0.24598 | 0.089 | -3.3795
-17 | -0.8089 | 0.23718 | 0.0839 | -3.4105
-16.5 | -0.7864 | 0.22856 | 0.0789 | -3.4407
-16 | -0.7646 | 0.21967 | 0.0739 | -3.4807
-15.5 | -0.7431 | 0.21094 | 0.069 | -3.5228
-15 | -0.724 | 0.20111 | 0.0638 | -3.6
-14.5 | -0.7015 | 0.1938 | 0.0593 | -3.6197
-14 | -0.6797 | 0.18485 | 0.0545 | -3.677
-13.5 | -0.6601 | 0.17588 | 0.0497 | -3.7531
-13 | -0.6413 | 0.16693 | 0.045 | -3.8417
-12.5 | -0.6233 | 0.15797 | 0.0404 | -3.9457
-12 | -0.6083 | 0.14915 | 0.0357 | -4.0784
-11.5 | -0.5933 | 0.13997 | 0.0311 | -4.2388
-11 | -0.5811 | 0.13049 | 0.0263 | -4.4532
-10.5 | -0.5714 | 0.12073 | 0.0215 | -4.7329
-10 | -0.5651 | 0.11067 | 0.0165 | -5.1062
-9.5 | -0.5598 | 0.10108 | 0.0116 | -5.5382
-9 | -0.5606 | 0.09079 | 0.0062 | -6.1747
-8.5 | -0.5642 | 0.08074 | 0.0006 | -6.9879
-8 | -0.5729 | 0.07053 | -0.0057 | -8.1228
-7.5 | -0.5867 | 0.06023 | -0.0134 | -9.741
-7 | -0.6122 | 0.04939 | -0.0222 | -12.3952
-6.5 | -0.6219 | 0.038 | -0.0266 | -16.3658
-6 | -0.625 | 0.02691 | -0.0255 | -23.2256
-5.5 | -0.6075 | 0.0175 | -0.0218 | -34.7143
-5 | -0.5679 | 0.01093 | -0.0169 | -51.9579
-4.5 | -0.5066 | 0.00857 | -0.0133 | -59.1132
-4 | -0.4396 | 0.00762 | -0.0108 | -57.6903
-3.5 | -0.3712 | 0.00716 | -0.0091 | -51.8436
-3 | -0.3031 | 0.00684 | -0.0078 | -44.3129
-2.5 | -0.2356 | 0.00656 | -0.0067 | -35.9146
-2 | -0.1687 | 0.00631 | -0.0059 | -26.7353
-1.5 | -0.1025 | 0.00606 | -0.0052 | -16.9142
-1 | -0.0367 | 0.00583 | -0.0047 | -6.295
-0.5 | 0.0283 | 0.00559 | -0.0042 | 5.0626
0 | 0.0926 | 0.00531 | -0.0036 | 17.4388
0.5 | 0.1567 | 0.00505 | -0.0031 | 31.0297
1 | 0.2201 | 0.0048 | -0.0024 | 45.8542
1.5 | 0.2836 | 0.00469 | -0.0016 | 60.4691
2 | 0.3471 | 0.00466 | -0.0005 | 74.485
2.5 | 0.4104 | 0.00472 | 0.0007 | 86.9492
3 | 0.4738 | 0.00488 | 0.0022 | 97.0902
3.5 | 0.5443 | 0.00516 | 0.0022 | 105.4845
4 | 0.6231 | 0.00554 | 0.0005 | 112.4729
4.5 | 0.701 | 0.00598 | -0.0006 | 117.2241
5 | 0.7828 | 0.00651 | -0.0024 | 120.2458
5.5 | 0.8638 | 0.00704 | -0.0035 | 122.6989
6 | 0.9401 | 0.00774 | -0.0034 | 121.4599
6.5 | 1.0003 | 0.00849 | 0.0003 | 117.821
7 | 1.0623 | 0.00927 | 0.0041 | 114.5955
7.5 | 1.1257 | 0.01012 | 0.0081 | 111.2352
8 | 1.1892 | 0.01115 | 0.0127 | 106.6547
8.5 | 1.2439 | 0.01312 | 0.0189 | 94.8095
9 | 1.2622 | 0.01735 | 0.0278 | 72.7493
9.5 | 1.2368 | 0.02229 | 0.0379 | 55.4868
10 | 1.2045 | 0.03087 | 0.0363 | 39.0185
10.5 | 1.1725 | 0.043 | 0.0274 | 27.2674
11 | 1.1379 | 0.05535 | 0.0196 | 20.5583
11.5 | 1.1062 | 0.06698 | 0.0133 | 16.5154
12 | 1.0713 | 0.07896 | 0.0072 | 13.5676
12.5 | 1.0406 | 0.0907 | 0.0012 | 11.473
13 | 1.0125 | 0.1029 | -0.0054 | 9.8397
13.5 | 0.9879 | 0.11557 | -0.0126 | 8.5481
14 | 0.9652 | 0.12897 | -0.0207 | 7.4839

## 73. Re 5M Mach 0.00 (1)
BIGFOIL.COM POLAR EXPORT
PW51 sm
PW51 sm |  |  |  | Cl Max: | 1.067 | at alpha= | 10.5 | deg
JavaFoil+Calcfoil stall+Eppler ext transition |  |  |  | L/D Max: | 109.536 | at alpha= | 6.5 | deg
Re: | 5000000 |  |  | Cd Min: | 0.00553 | at alpha= | 1.5 | deg
Mach: | 0 |  |  | Cl=0 at alpha= | -0.5678 | deg
|  |  |  | @ Cl=0.1, Cd= | 0.0058359
|  |  |  | @ Cl=0.4, Cd= | 0.0057183
|  |  |  | @ Cl=0.6, Cd= | 0.0061786
alpha (deg) | Cl | Cd | Cm | Cl/Cd
-14 | -0.458 | 0.09475 | 0.001 | -4.836
-13.5 | -0.478 | 0.0894 | 0.001 | -5.347
-13 | -0.497 | 0.08429 | 0.001 | -5.899
-12.5 | -0.516 | 0.07977 | 0.001 | -6.464
-12 | -0.533 | 0.07502 | 0.001 | -7.102
-11.5 | -0.549 | 0.07008 | 0.001 | -7.831
-11 | -0.562 | 0.06559 | 0.001 | -8.574
-10.5 | -0.573 | 0.06138 | 0.001 | -9.34
-10 | -0.583 | 0.05587 | 0.001 | -10.435
-9.5 | -0.593 | 0.04843 | 0.001 | -12.245
-9 | -0.708 | 0.01087 | 0.002 | -65.148
-8.5 | -0.706 | 0.01002 | 0.002 | -70.488
-8 | -0.691 | 0.00961 | 0.002 | -71.979
-7.5 | -0.671 | 0.00922 | 0.002 | -72.803
-7 | -0.645 | 0.00886 | 0.002 | -72.825
-6.5 | -0.614 | 0.0086 | 0.002 | -71.353
-6 | -0.578 | 0.0083 | 0.001 | -69.611
-5.5 | -0.537 | 0.00813 | 0.001 | -65.988
-5 | -0.492 | 0.00785 | 0.001 | -62.588
-4.5 | -0.443 | 0.0077 | 0.001 | -57.557
-4 | -0.392 | 0.00754 | 0.001 | -51.951
-3.5 | -0.338 | 0.00742 | 0.001 | -45.567
-3 | -0.282 | 0.00725 | 0.001 | -38.958
-2.5 | -0.225 | 0.00701 | 0.001 | -32.151
-2 | -0.168 | 0.00658 | 0 | -25.49
-1.5 | -0.11 | 0.00635 | 0 | -17.247
-1 | -0.051 | 0.00616 | 0 | -8.289
-0.5 | 0.008 | 0.0059 | 0 | 1.303
0 | 0.066 | 0.00598 | 0 | 11.109
0.5 | 0.125 | 0.00573 | 0 | 21.87
1 | 0.184 | 0.00558 | -0.001 | 32.951
1.5 | 0.243 | 0.00553 | -0.001 | 43.877
2 | 0.301 | 0.00568 | -0.001 | 53.065
2.5 | 0.36 | 0.00567 | -0.001 | 63.43
3 | 0.418 | 0.00574 | -0.001 | 72.761
3.5 | 0.476 | 0.00588 | -0.002 | 81.023
4 | 0.534 | 0.00603 | -0.002 | 88.525
4.5 | 0.592 | 0.00613 | -0.002 | 96.497
5 | 0.648 | 0.00647 | -0.002 | 100.223
5.5 | 0.704 | 0.00682 | -0.002 | 103.248
6 | 0.759 | 0.00706 | -0.003 | 107.493
6.5 | 0.812 | 0.00741 | -0.003 | 109.536
7 | 0.863 | 0.00799 | -0.003 | 107.953
7.5 | 0.909 | 0.0087 | -0.003 | 104.543
8 | 0.951 | 0.00925 | -0.004 | 102.904
8.5 | 0.989 | 0.0101 | -0.004 | 97.938
9 | 1.022 | 0.01082 | -0.004 | 94.483
9.5 | 1.044 | 0.01129 | -0.004 | 92.447
10 | 1.061 | 0.01205 | -0.004 | 88.05
10.5 | 1.067 | 0.01306 | -0.005 | 81.717
11 | 1.061 | 0.0145 | -0.005 | 73.182
11.5 | 1.046 | 0.01655 | -0.005 | 63.219
12 | 1.021 | 0.0196 | -0.005 | 52.121
12.5 | 0.989 | 0.02408 | -0.005 | 41.066
13 | 0.95 | 0.03016 | -0.005 | 31.512
13.5 | 0.909 | 0.03766 | -0.006 | 24.133
14 | 0.861 | 0.04881 | -0.006 | 17.644
14.5 | 0.818 | 0.05834 | -0.006 | 14.023
15 | 0.772 | 0.07113 | -0.005 | 10.855
15.5 | 0.73 | 0.0827 | -0.005 | 8.823

## 74. Re 5M Mach 0.00 (2)
BIGFOIL.COM POLAR EXPORT
PW51 sm
PW51 sm |  |  |  | Cl Max: | 1.6437 | at alpha= | 17.5 | deg
XFOIL ncrit=9 |  |  |  | L/D Max: | 123.046 | at alpha= | 6.5 | deg
Re: | 5000000 |  |  | Cd Min: | 0.09823 | at alpha= | 20 | deg
Mach: | 0 |  |  | Cl=0 at alpha= | -0.68395 | deg
|  |  |  | @ Cl=0.1, Cd= | 0.0049114
|  |  |  | @ Cl=0.4, Cd= | 0.0044192
|  |  |  | @ Cl=0.6, Cd= | 0.005267
alpha (deg) | Cl | Cd | Cm | Cl/Cd
-17 | -1.4151 | 0.04256 | -0.0366 | -33.2495
-16.5 | -1.4619 | 0.03383 | -0.0377 | -43.2131
-16 | -1.4816 | 0.03013 | -0.0316 | -49.1736
-15.5 | -1.4742 | 0.02758 | -0.0267 | -53.4518
-15 | -1.4482 | 0.02545 | -0.0239 | -56.9037
-14.5 | -1.4167 | 0.02347 | -0.0216 | -60.3622
-14 | -1.3798 | 0.02179 | -0.0197 | -63.3226
-13.5 | -1.3376 | 0.02055 | -0.0183 | -65.09
-13 | -1.2923 | 0.01958 | -0.0172 | -66.001
-12.5 | -1.2474 | 0.01842 | -0.016 | -67.7199
-12 | -1.2 | 0.0175 | -0.015 | -68.5714
-11.5 | -1.1611 | 0.01501 | -0.013 | -77.3551
-11 | -1.115 | 0.01353 | -0.0118 | -82.4095
-10.5 | -1.0658 | 0.01249 | -0.0109 | -85.3323
-10 | -1.0151 | 0.01163 | -0.0101 | -87.2829
-9.5 | -0.9634 | 0.01091 | -0.0094 | -88.3043
-9 | -0.9113 | 0.01022 | -0.0087 | -89.1683
-8.5 | -0.8588 | 0.00956 | -0.0081 | -89.8326
-8 | -0.7993 | 0.00893 | -0.009 | -89.5073
-7.5 | -0.7482 | 0.00848 | -0.0078 | -88.2311
-7 | -0.6969 | 0.00813 | -0.0066 | -85.7196
-6.5 | -0.6434 | 0.00786 | -0.006 | -81.8575
-6 | -0.5899 | 0.00739 | -0.0053 | -79.8241
-5.5 | -0.5352 | 0.00716 | -0.005 | -74.7486
-5 | -0.4799 | 0.00697 | -0.0047 | -68.8522
-4.5 | -0.4247 | 0.0067 | -0.0044 | -63.3881
-4 | -0.3691 | 0.00653 | -0.0041 | -56.5237
-3.5 | -0.3135 | 0.00634 | -0.0039 | -49.4479
-3 | -0.2577 | 0.00616 | -0.0037 | -41.8344
-2.5 | -0.2018 | 0.006 | -0.0036 | -33.6333
-2 | -0.1461 | 0.00582 | -0.0034 | -25.1031
-1.5 | -0.0905 | 0.00562 | -0.0033 | -16.1032
-0.5 | 0.0204 | 0.00524 | -0.003 | 3.8931
0 | 0.0754 | 0.00501 | -0.0028 | 15.0499
0.5 | 0.1303 | 0.00479 | -0.0026 | 27.2025
1 | 0.1846 | 0.00457 | -0.0023 | 40.3939
1.5 | 0.2392 | 0.00447 | -0.0021 | 53.5123
2 | 0.2934 | 0.00435 | -0.0016 | 67.4483
2.5 | 0.3475 | 0.00437 | -0.0011 | 79.5195
3 | 0.4009 | 0.00442 | -0.0004 | 90.7014
3.5 | 0.454 | 0.00455 | 0.0004 | 99.7802
4.5 | 0.5775 | 0.00514 | -0.0022 | 112.3541
5 | 0.6413 | 0.0055 | -0.0041 | 116.6
5.5 | 0.7065 | 0.00587 | -0.0063 | 120.3578
6 | 0.7698 | 0.00627 | -0.0082 | 122.7751
6.5 | 0.8281 | 0.00673 | -0.009 | 123.0461
7 | 0.8772 | 0.00718 | -0.0077 | 122.1727
7.5 | 0.926 | 0.00771 | -0.0064 | 120.1038
8 | 0.9755 | 0.00821 | -0.0054 | 118.8185
8.5 | 1.0256 | 0.00868 | -0.0044 | 118.1567
9 | 1.0757 | 0.00916 | -0.0035 | 117.4345
9.5 | 1.1253 | 0.00974 | -0.0027 | 115.5339
10 | 1.1748 | 0.01035 | -0.0018 | 113.5072
10.5 | 1.2243 | 0.01095 | -0.0011 | 111.8082
11 | 1.2726 | 0.01167 | -0.0002 | 109.0488
11.5 | 1.3206 | 0.01238 | 0.0006 | 106.6721
12 | 1.3667 | 0.01326 | 0.0017 | 103.0694
12.5 | 1.4128 | 0.01404 | 0.0027 | 100.6268
13 | 1.4564 | 0.01499 | 0.004 | 97.1581
13.5 | 1.4966 | 0.01616 | 0.0057 | 92.6114
14 | 1.536 | 0.01724 | 0.0074 | 89.0951
14.5 | 1.5723 | 0.0184 | 0.0095 | 85.4511
15 | 1.6047 | 0.01963 | 0.012 | 81.7473
15.5 | 1.6236 | 0.02101 | 0.0165 | 77.2775
16 | 1.6311 | 0.02287 | 0.0217 | 71.3205
16.5 | 1.6375 | 0.02552 | 0.0248 | 64.1654
17 | 1.6432 | 0.02911 | 0.026 | 56.448
17.5 | 1.6437 | 0.03434 | 0.0248 | 47.8655
18 | 1.6355 | 0.04169 | 0.0214 | 39.23
18.5 | 1.6076 | 0.05204 | 0.0163 | 30.8916
19 | 1.5668 | 0.06419 | 0.0108 | 24.4088
19.5 | 1.4997 | 0.08067 | 0.0033 | 18.5906
20 | 1.4365 | 0.09823 | -0.0055 | 14.6238

## 75. Re 5M Mach 0.10 (1)
BIGFOIL.COM POLAR EXPORT
PW51 sm
PW51 sm |  |  |  | Cl Max: | 1.061 | at alpha= | 10.5 | deg
JavaFoil+Calcfoil stall+Eppler ext transition |  |  |  | L/D Max: | 108.868 | at alpha= | 6.5 | deg
Re: | 5000000 |  |  | Cd Min: | 0.00553 | at alpha= | 1.5 | deg
Mach: | 0.1 |  |  | Cl=0 at alpha= | -0.5678 | deg
|  |  |  | @ Cl=0.1, Cd= | 0.0058402
|  |  |  | @ Cl=0.4, Cd= | 0.0057263
|  |  |  | @ Cl=0.6, Cd= | 0.0061672
alpha (deg) | Cl | Cd | Cm | Cl/Cd
-13.5 | -0.439 | 0.09057 | 0.001 | -4.847
-13 | -0.461 | 0.08539 | 0.001 | -5.403
-12.5 | -0.483 | 0.08072 | 0.001 | -5.983
-12 | -0.504 | 0.07581 | 0.001 | -6.643
-11.5 | -0.523 | 0.07099 | 0.001 | -7.365
-11 | -0.54 | 0.06653 | 0.001 | -8.114
-10.5 | -0.554 | 0.06215 | 0.001 | -8.917
-10 | -0.565 | 0.05783 | 0.001 | -9.778
-9.5 | -0.576 | 0.0519 | 0.001 | -11.089
-9 | -0.596 | 0.03886 | 0.002 | -15.329
-8.5 | -0.698 | 0.01022 | 0.002 | -68.267
-8 | -0.686 | 0.00967 | 0.002 | -70.949
-7.5 | -0.668 | 0.00925 | 0.002 | -72.189
-7 | -0.644 | 0.0089 | 0.002 | -72.308
-6.5 | -0.614 | 0.00864 | 0.002 | -71.004
-6 | -0.578 | 0.00833 | 0.001 | -69.413
-5.5 | -0.538 | 0.00816 | 0.001 | -65.87
-5 | -0.493 | 0.0079 | 0.001 | -62.445
-4.5 | -0.445 | 0.00773 | 0.001 | -57.518
-4 | -0.393 | 0.00755 | 0.001 | -52.088
-3.5 | -0.34 | 0.00743 | 0.001 | -45.704
-3 | -0.284 | 0.00725 | 0.001 | -39.115
-2.5 | -0.227 | 0.00702 | 0.001 | -32.287
-2 | -0.169 | 0.00659 | 0 | -25.606
-1.5 | -0.11 | 0.00636 | 0 | -17.327
-1 | -0.051 | 0.00633 | 0 | -8.103
-0.5 | 0.008 | 0.0059 | 0 | 1.309
0 | 0.067 | 0.00598 | 0 | 11.168
0.5 | 0.126 | 0.00573 | 0 | 21.981
1 | 0.185 | 0.00561 | -0.001 | 32.961
1.5 | 0.244 | 0.00553 | -0.001 | 44.107
2 | 0.303 | 0.00568 | -0.001 | 53.329
2.5 | 0.361 | 0.00568 | -0.001 | 63.669
3 | 0.42 | 0.00575 | -0.001 | 73.022
3.5 | 0.479 | 0.00588 | -0.002 | 81.338
4 | 0.537 | 0.00611 | -0.002 | 87.858
4.5 | 0.594 | 0.00613 | -0.002 | 96.904
5 | 0.652 | 0.00649 | -0.002 | 100.423
5.5 | 0.708 | 0.00683 | -0.002 | 103.562
6 | 0.763 | 0.00708 | -0.003 | 107.745
6.5 | 0.816 | 0.00749 | -0.003 | 108.868
7 | 0.866 | 0.00808 | -0.003 | 107.262
7.5 | 0.913 | 0.00873 | -0.003 | 104.497
8 | 0.955 | 0.0093 | -0.004 | 102.639
8.5 | 0.992 | 0.01024 | -0.004 | 96.858
9 | 1.023 | 0.01099 | -0.004 | 93.158
9.5 | 1.043 | 0.01142 | -0.004 | 91.362
10 | 1.057 | 0.01227 | -0.004 | 86.184
10.5 | 1.061 | 0.01334 | -0.005 | 79.512
11 | 1.026 | 0.01867 | -0.005 | 54.947
11.5 | 1.031 | 0.01732 | -0.005 | 59.535
12 | 1.001 | 0.02095 | -0.005 | 47.755
12.5 | 0.963 | 0.02604 | -0.005 | 36.99
13 | 0.92 | 0.03274 | -0.005 | 28.11
13.5 | 0.873 | 0.04137 | -0.005 | 21.108
14 | 0.82 | 0.05411 | -0.005 | 15.157
14.5 | 0.774 | 0.06428 | -0.005 | 12.034
15 | 0.725 | 0.07711 | -0.005 | 9.401
15.5 | 0.679 | 0.08917 | -0.005 | 7.618

## 76. Re 5M Mach 0.10 (2)
BIGFOIL.COM POLAR EXPORT
PW51 sm
PW51 sm |  |  |  | Cl Max: | 1.6218 | at alpha= | 16.5 | deg
XFOIL ncrit=9 |  |  |  | L/D Max: | 123.196 | at alpha= | 6 | deg
Re: | 5000000 |  |  | Cd Min: | 0.11816 | at alpha= | 20 | deg
Mach: | 0.1 |  |  | Cl=0 at alpha= | -0.68492 | deg
|  |  |  | @ Cl=0.1, Cd= | 0.0049242
|  |  |  | @ Cl=0.4, Cd= | 0.0044269
|  |  |  | @ Cl=0.6, Cd= | 0.0052689
alpha (deg) | Cl | Cd | Cm | Cl/Cd
-15.5 | -1.361 | 0.03635 | -0.0386 | -37.4415
-15 | -1.3919 | 0.03171 | -0.0326 | -43.8947
-14.5 | -1.3925 | 0.028 | -0.0274 | -49.7321
-14 | -1.3714 | 0.02492 | -0.0242 | -55.0321
-13.5 | -1.3377 | 0.02271 | -0.0219 | -58.9036
-13 | -1.2966 | 0.02115 | -0.0201 | -61.305
-12.5 | -1.254 | 0.01959 | -0.0184 | -64.0123
-12 | -1.2076 | 0.0184 | -0.0171 | -65.6304
-11.5 | -1.1604 | 0.01721 | -0.0159 | -67.4259
-11 | -1.12 | 0.01472 | -0.0139 | -76.087
-10.5 | -1.0729 | 0.01316 | -0.0125 | -81.5274
-10 | -1.0225 | 0.0121 | -0.0114 | -84.5041
-9.5 | -0.9704 | 0.0113 | -0.0106 | -85.8761
-9 | -0.9179 | 0.01054 | -0.0098 | -87.0873
-8.5 | -0.8649 | 0.00981 | -0.009 | -88.1651
-8 | -0.8051 | 0.00912 | -0.0097 | -88.2785
-7.5 | -0.7536 | 0.00862 | -0.0084 | -87.4246
-7 | -0.7019 | 0.00823 | -0.0071 | -85.2855
-6.5 | -0.6479 | 0.00792 | -0.0064 | -81.8056
-6 | -0.594 | 0.00745 | -0.0057 | -79.7315
-5.5 | -0.5388 | 0.0072 | -0.0052 | -74.8333
-5 | -0.483 | 0.007 | -0.0049 | -69
-4.5 | -0.4274 | 0.00673 | -0.0045 | -63.5067
-4 | -0.3714 | 0.00655 | -0.0043 | -56.7023
-3.5 | -0.3154 | 0.00635 | -0.004 | -49.6693
-3 | -0.2591 | 0.00618 | -0.0038 | -41.9256
-2.5 | -0.203 | 0.00601 | -0.0037 | -33.777
-2 | -0.1469 | 0.00583 | -0.0035 | -25.1973
-1.5 | -0.091 | 0.00564 | -0.0033 | -16.1348
-1 | -0.0351 | 0.00545 | -0.0032 | -6.4404
-0.5 | 0.0206 | 0.00525 | -0.003 | 3.9238
0 | 0.076 | 0.00502 | -0.0028 | 15.1394
0.5 | 0.1311 | 0.0048 | -0.0026 | 27.3125
1 | 0.1858 | 0.00457 | -0.0024 | 40.6565
1.5 | 0.2407 | 0.00448 | -0.0021 | 53.7277
2 | 0.2952 | 0.00436 | -0.0016 | 67.7064
2.5 | 0.3496 | 0.00438 | -0.0011 | 79.8174
3 | 0.4033 | 0.00443 | -0.0003 | 91.0384
3.5 | 0.4568 | 0.00456 | 0.0005 | 100.1754
4.5 | 0.5811 | 0.00516 | -0.0021 | 112.6163
5 | 0.6453 | 0.00553 | -0.004 | 116.6908
5.5 | 0.711 | 0.0059 | -0.0062 | 120.5085
6 | 0.7749 | 0.00629 | -0.008 | 123.1955
6.5 | 0.8336 | 0.00678 | -0.0088 | 122.9499
7 | 0.883 | 0.00723 | -0.0074 | 122.13
7.5 | 0.9322 | 0.00777 | -0.0061 | 119.9743
8 | 0.9822 | 0.00828 | -0.005 | 118.6232
8.5 | 1.0327 | 0.00877 | -0.004 | 117.7537
9 | 1.0833 | 0.00925 | -0.003 | 117.1135
9.5 | 1.1335 | 0.00984 | -0.002 | 115.1931
10 | 1.1833 | 0.01049 | -0.0011 | 112.8027
10.5 | 1.233 | 0.01115 | -0.0002 | 110.583
11 | 1.2821 | 0.01185 | 0.0008 | 108.1941
11.5 | 1.3298 | 0.01268 | 0.0019 | 104.8738
12 | 1.3769 | 0.0135 | 0.003 | 101.9926
12.5 | 1.4223 | 0.01442 | 0.0043 | 98.6338
13 | 1.4647 | 0.01554 | 0.006 | 94.2535
13.5 | 1.505 | 0.01672 | 0.0078 | 90.012
14 | 1.5442 | 0.01782 | 0.0098 | 86.6554
14.5 | 1.5781 | 0.01913 | 0.0124 | 82.4935
15 | 1.605 | 0.02053 | 0.0158 | 78.1783
15.5 | 1.6125 | 0.02223 | 0.0218 | 72.5371
16 | 1.6181 | 0.02478 | 0.0257 | 65.2986
16.5 | 1.6218 | 0.02843 | 0.0274 | 57.0454
17 | 1.6211 | 0.03384 | 0.0263 | 47.9048
17.5 | 1.6162 | 0.04086 | 0.023 | 39.5546
18 | 1.5901 | 0.0511 | 0.0178 | 31.1174
18.5 | 1.5432 | 0.06426 | 0.0116 | 24.0149
19 | 1.48 | 0.08011 | 0.0043 | 18.4746
19.5 | 1.411 | 0.09834 | -0.0048 | 14.3482
20 | 1.3452 | 0.11816 | -0.0161 | 11.3846

## 77. Re 5M Mach 0.25 (1)
BIGFOIL.COM POLAR EXPORT
PW51 sm
PW51 sm |  |  |  | Cl Max: | 1.029 | at alpha= | 9.5 | deg
JavaFoil+Calcfoil stall+Eppler ext transition |  |  |  | L/D Max: | 107.758 | at alpha= | 6.5 | deg
Re: | 5000000 |  |  | Cd Min: | 0.00557 | at alpha= | 1.5 | deg
Mach: | 0.25 |  |  | Cl=0 at alpha= | -0.56557 | deg
|  |  |  | @ Cl=0.1, Cd= | 0.0058757
|  |  |  | @ Cl=0.4, Cd= | 0.00582
|  |  |  | @ Cl=0.6, Cd= | 0.10175
alpha (deg) | Cl | Cd | Cm | Cl/Cd
-12.5 | -0.146 | 0.08568 | 0.001 | -1.702
-12 | -0.224 | 0.0808 | 0.001 | -2.768
-11.5 | -0.284 | 0.07608 | 0.001 | -3.737
-11 | -0.338 | 0.07112 | 0.001 | -4.753
-10.5 | -0.386 | 0.06632 | 0.001 | -5.822
-10 | -0.428 | 0.0619 | 0.001 | -6.919
-9.5 | -0.464 | 0.0577 | 0.001 | -8.035
-9 | -0.492 | 0.05375 | 0.001 | -9.145
-8.5 | -0.51 | 0.04971 | 0.001 | -10.263
-8 | -0.534 | 0.03798 | 0.001 | -14.06
-7.5 | -0.636 | 0.00967 | 0.002 | -65.756
-7 | -0.626 | 0.00932 | 0.002 | -67.145
-6.5 | -0.606 | 0.00897 | 0.002 | -67.594
-6 | -0.578 | 0.00854 | 0.002 | -67.652
-5.5 | -0.542 | 0.00835 | 0.001 | -64.959
-5 | -0.501 | 0.00806 | 0.001 | -62.124
-4.5 | -0.453 | 0.00786 | 0.001 | -57.685
-4 | -0.402 | 0.00767 | 0.001 | -52.455
-3.5 | -0.348 | 0.00752 | 0.001 | -46.239
-3 | -0.291 | 0.00733 | 0.001 | -39.715
-2.5 | -0.233 | 0.00714 | 0.001 | -32.564
-2 | -0.173 | 0.00675 | 0 | -25.642
-1.5 | -0.113 | 0.00641 | 0 | -17.649
-1 | -0.053 | 0.00635 | 0 | -8.302
-0.5 | 0.008 | 0.00605 | 0 | 1.313
0 | 0.069 | 0.00601 | 0 | 11.427
0.5 | 0.129 | 0.00575 | 0 | 22.481
1 | 0.19 | 0.00573 | -0.001 | 33.169
1.5 | 0.251 | 0.00557 | -0.001 | 44.976
2 | 0.311 | 0.00573 | -0.001 | 54.234
2.5 | 0.371 | 0.00582 | -0.001 | 63.836
3 | 0.432 | 0.00582 | -0.001 | 74.174
3.5 | 0.492 | 0.0061 | -0.002 | 80.617
4 | 0.551 | 0.0062 | -0.002 | 88.911
4.5 | 0.611 | 0.00634 | -0.002 | 96.243
5 | 0.669 | 0.00668 | -0.002 | 100.101
5.5 | 0.726 | 0.00698 | -0.002 | 104.091
6 | 0.783 | 0.0073 | -0.003 | 107.174
6.5 | 0.836 | 0.00776 | -0.003 | 107.758
7 | 0.886 | 0.0085 | -0.003 | 104.226
7.5 | 0.931 | 0.00915 | -0.003 | 101.808
8 | 0.97 | 0.00991 | -0.004 | 97.862
8.5 | 1.002 | 0.01097 | -0.004 | 91.343
9 | 1.021 | 0.01134 | -0.004 | 90.011
9.5 | 1.029 | 0.0125 | -0.004 | 82.285
10 | 1.025 | 0.01377 | -0.005 | 74.474
10.5 | 1.005 | 0.01574 | -0.005 | 63.853
11 | 0.963 | 0.01921 | -0.005 | 50.137
11.5 | 0.907 | 0.02447 | -0.005 | 37.06
12 | 0.835 | 0.03328 | -0.005 | 25.103
12.5 | 0.756 | 0.04508 | -0.005 | 16.769
13 | 0.673 | 0.0587 | -0.005 | 11.459
13.5 | 0.586 | 0.07437 | -0.005 | 7.882
14 | 0.5 | 0.08898 | -0.004 | 5.621
14.5 | 0.414 | 0.10175 | -0.004 | 4.069

## 78. Re 5M Mach 0.25 (2)
BIGFOIL.COM POLAR EXPORT
PW51 sm
PW51 sm |  |  |  | Cl Max: | 1.5275 | at alpha= | 14 | deg
XFOIL ncrit=9 |  |  |  | L/D Max: | 123.889 | at alpha= | 6 | deg
Re: | 5000000 |  |  | Cd Min: | 0.18318 | at alpha= | -15 | deg
Mach: | 0.25 |  |  | Cl=0 at alpha= | -0.6913 | deg
|  |  |  | @ Cl=0.1, Cd= | 0.0049825
|  |  |  | @ Cl=0.4, Cd= | 0.0044688
|  |  |  | @ Cl=0.6, Cd= | 0.0052638
alpha (deg) | Cl | Cd | Cm | Cl/Cd
-15 | -0.6871 | 0.18318 | 0.0509 | -3.751
-14.5 | -0.6694 | 0.17656 | 0.047 | -3.7913
-14 | -0.653 | 0.16924 | 0.043 | -3.8584
-13.5 | -0.6383 | 0.16133 | 0.0389 | -3.9565
-12.5 | -0.8024 | 0.09603 | 0.0057 | -8.3557
-12 | -0.8578 | 0.07748 | -0.0067 | -11.0712
-11 | -0.9032 | 0.05149 | -0.0287 | -17.5413
-10.5 | -0.9978 | 0.03408 | -0.0268 | -29.2782
-10 | -1.0126 | 0.02333 | -0.0231 | -43.4033
-9.5 | -0.9958 | 0.01614 | -0.0191 | -61.6976
-9 | -0.9484 | 0.01368 | -0.0167 | -69.3275
-8.5 | -0.8953 | 0.01219 | -0.0149 | -73.4454
-8 | -0.836 | 0.01082 | -0.0143 | -77.2643
-7.5 | -0.7822 | 0.00982 | -0.0124 | -79.6538
-7 | -0.7289 | 0.00905 | -0.0104 | -80.5414
-6.5 | -0.6729 | 0.00843 | -0.009 | -79.8221
-6 | -0.6156 | 0.00801 | -0.008 | -76.8539
-5.5 | -0.5587 | 0.00744 | -0.0069 | -75.0941
-5 | -0.5005 | 0.00717 | -0.0063 | -69.8047
-4.5 | -0.4421 | 0.00691 | -0.0057 | -63.9797
-4 | -0.384 | 0.00666 | -0.0052 | -57.6577
-3.5 | -0.3256 | 0.00646 | -0.0048 | -50.4025
-3 | -0.2674 | 0.00625 | -0.0044 | -42.784
-2.5 | -0.2092 | 0.00607 | -0.0041 | -34.4646
-2 | -0.1511 | 0.0059 | -0.0039 | -25.6102
-1.5 | -0.0933 | 0.00568 | -0.0036 | -16.4261
-1 | -0.0355 | 0.0055 | -0.0034 | -6.4545
-0.5 | 0.022 | 0.00529 | -0.0032 | 4.1588
0 | 0.079 | 0.00506 | -0.003 | 15.6126
0.5 | 0.1359 | 0.00485 | -0.0027 | 28.0206
1 | 0.1923 | 0.00462 | -0.0024 | 41.6234
1.5 | 0.2488 | 0.00454 | -0.0021 | 54.8018
2 | 0.3051 | 0.00441 | -0.0015 | 69.1837
2.5 | 0.3614 | 0.00442 | -0.001 | 81.7647
3 | 0.4168 | 0.00449 | -0.0001 | 92.8285
3.5 | 0.4721 | 0.00465 | 0.0008 | 101.5269
4.5 | 0.6013 | 0.00527 | -0.0017 | 114.0987
5 | 0.6677 | 0.00565 | -0.0034 | 118.177
5.5 | 0.7362 | 0.00606 | -0.0055 | 121.4851
6 | 0.8028 | 0.00648 | -0.0071 | 123.8889
6.5 | 0.8642 | 0.007 | -0.0077 | 123.4571
7 | 0.9155 | 0.00753 | -0.0059 | 121.5803
7.5 | 0.9674 | 0.00807 | -0.0043 | 119.8761
8 | 1.02 | 0.00862 | -0.0028 | 118.3295
8.5 | 1.073 | 0.00918 | -0.0013 | 116.8845
9 | 1.1258 | 0.00981 | 0.0003 | 114.7604
9.5 | 1.1784 | 0.01053 | 0.0018 | 111.9088
10 | 1.2304 | 0.01134 | 0.0035 | 108.5009
10.5 | 1.2822 | 0.01218 | 0.0051 | 105.2709
11 | 1.3326 | 0.01314 | 0.007 | 101.4155
11.5 | 1.3815 | 0.0142 | 0.0091 | 97.2887
12 | 1.4255 | 0.01563 | 0.0118 | 91.2028
12.5 | 1.4661 | 0.01717 | 0.0149 | 85.3873
13 | 1.5021 | 0.01881 | 0.0183 | 79.8565
13.5 | 1.5269 | 0.0207 | 0.0231 | 73.7633
14 | 1.5275 | 0.02311 | 0.0301 | 66.0969
14.5 | 1.5223 | 0.02739 | 0.0331 | 55.5787
15 | 1.5189 | 0.03375 | 0.0313 | 45.0044
15.5 | 1.4995 | 0.04356 | 0.0256 | 34.4238
16 | 1.4593 | 0.05634 | 0.0184 | 25.9017
16.5 | 1.4081 | 0.07051 | 0.0112 | 19.9702
17 | 1.3605 | 0.08408 | 0.005 | 16.181
17.5 | 1.2921 | 0.10186 | -0.0041 | 12.6851
18 | 1.2332 | 0.12012 | -0.0146 | 10.2664
18.5 | 1.1674 | 0.14158 | -0.028 | 8.2455
19 | 1.1326 | 0.15831 | -0.0387 | 7.1543

## 79. Re 5M Mach 0.50 (1)
BIGFOIL.COM POLAR EXPORT
PW51 sm
PW51 sm |  |  |  | Cl Max: | 1.101 | at alpha= | 20 | deg
JavaFoil+Calcfoil stall+Eppler ext transition |  |  |  | L/D Max: | 102.566 | at alpha= | 5.5 | deg
Re: | 5000000 |  |  | Cd Min: | 0.00585 | at alpha= | 1.5 | deg
Mach: | 0.5 |  |  | Cl=0 at alpha= | -0.56618 | deg
|  |  |  | @ Cl=0.1, Cd= | 0.0061219
|  |  |  | @ Cl=0.4, Cd= | 0.0060257
|  |  |  | @ Cl=0.6, Cd= | 0.0066
alpha (deg) | Cl | Cd | Cm | Cl/Cd
-20 | -1.039 | 0.15122 | 0.002 | -6.869
-19.5 | -1.013 | 0.15189 | 0.002 | -6.671
-19 | -0.987 | 0.14874 | 0.002 | -6.634
-18.5 | -0.961 | 0.13694 | 0.002 | -7.015
-18 | -0.935 | 0.12728 | 0.002 | -7.348
-17.5 | -0.908 | 0.13718 | 0.002 | -6.619
-17 | -0.882 | 0.12323 | 0.002 | -7.158
-16.5 | -0.857 | 0.11403 | 0.002 | -7.513
-16 | -0.828 | 0.12009 | 0.002 | -6.899
-15.5 | -0.803 | 0.10747 | 0.002 | -7.472
-15 | -0.778 | 0.09913 | 0.002 | -7.851
-14.5 | -0.749 | 0.1027 | 0.002 | -7.296
-14 | -0.725 | 0.09266 | 0.002 | -7.819
-13.5 | -0.696 | 0.09446 | 0.002 | -7.373
-13 | -0.67 | 0.08712 | 0.002 | -7.694
-12.5 | -0.648 | 0.07717 | 0.002 | -8.397
-12 | -0.617 | 0.0786 | 0.002 | -7.855
-11.5 | -0.598 | 0.06707 | 0.002 | -8.918
-11 | -0.563 | 0.0715 | 0.001 | -7.876
-10.5 | -0.537 | 0.06864 | 0.001 | -7.817
-10 | -0.51 | 0.06358 | 0.001 | -8.022
-9.5 | -0.483 | 0.06048 | 0.001 | -7.994
-9 | -0.459 | 0.05407 | 0.001 | -8.497
-8.5 | -0.432 | 0.05202 | 0.001 | -8.299
-8 | -0.402 | 0.05153 | 0.001 | -7.802
-7.5 | -0.376 | 0.04801 | 0.001 | -7.83
-7 | -0.35 | 0.04494 | 0.001 | -7.779
-6.5 | -0.323 | 0.04178 | 0.001 | -7.741
-6 | -0.365 | 0.00969 | 0.002 | -37.678
-5.5 | -0.332 | 0.00935 | 0.002 | -35.463
-5 | -0.441 | 0.00904 | 0.001 | -48.794
-4.5 | -0.464 | 0.00865 | 0.001 | -53.646
-4 | -0.431 | 0.00825 | 0.001 | -52.257
-3.5 | -0.381 | 0.00799 | 0.001 | -47.668
-3 | -0.322 | 0.00779 | 0.001 | -41.312
-2.5 | -0.258 | 0.00752 | 0.001 | -34.384
-2 | -0.193 | 0.00719 | 0 | -26.847
-1.5 | -0.126 | 0.00679 | 0 | -18.602
-1 | -0.059 | 0.00661 | 0 | -8.904
-0.5 | 0.009 | 0.00641 | 0 | 1.384
0 | 0.077 | 0.00622 | 0 | 12.34
0.5 | 0.145 | 0.00593 | 0 | 24.357
1 | 0.212 | 0.00607 | -0.001 | 34.989
1.5 | 0.28 | 0.00585 | -0.001 | 47.881
2 | 0.347 | 0.00594 | -0.001 | 58.442
2.5 | 0.415 | 0.00605 | -0.001 | 68.531
3 | 0.482 | 0.00625 | -0.002 | 77.044
3.5 | 0.549 | 0.00643 | -0.002 | 85.377
4 | 0.615 | 0.00665 | -0.002 | 92.508
4.5 | 0.68 | 0.00691 | -0.002 | 98.446
5 | 0.744 | 0.00741 | -0.003 | 100.42
5.5 | 0.806 | 0.00786 | -0.003 | 102.566
6 | 0.864 | 0.00856 | -0.003 | 100.981
6.5 | 0.915 | 0.0098 | -0.003 | 93.346
7 | 0.951 | 0.00962 | -0.004 | 98.956
7.5 | 0.954 | 0.0123 | -0.004 | 77.555
8 | 0.886 | 0.01481 | -0.004 | 59.817
8.5 | 0.576 | 0.01844 | -0.004 | 31.232
9 | 0.588 | 0.02493 | -0.004 | 23.604
9.5 | 0.604 | 0.03176 | -0.004 | 19.013
10 | 0.625 | 0.03687 | -0.004 | 16.961
10.5 | 0.669 | 0.03205 | -0.005 | 20.857
11 | 0.685 | 0.03926 | -0.005 | 17.46
11.5 | 0.711 | 0.0426 | -0.005 | 16.698
12 | 0.677 | 0.08585 | -0.003 | 7.882
12.5 | 0.703 | 0.08942 | -0.003 | 7.861
13 | 0.745 | 0.08277 | -0.005 | 8.995
13.5 | 0.777 | 0.08122 | -0.005 | 9.571
14 | 0.782 | 0.10691 | -0.004 | 7.317
14.5 | 0.81 | 0.10428 | -0.004 | 7.769
15 | 0.849 | 0.09844 | -0.005 | 8.623
15.5 | 0.863 | 0.11641 | -0.005 | 7.416
16 | 0.891 | 0.11465 | -0.005 | 7.772
16.5 | 0.917 | 0.12789 | -0.005 | 7.167
17 | 0.943 | 0.12476 | -0.006 | 7.562
17.5 | 0.97 | 0.13602 | -0.006 | 7.13
18 | 0.996 | 0.13371 | -0.006 | 7.447
18.5 | 1.023 | 0.14413 | -0.006 | 7.098
19 | 1.049 | 0.15041 | -0.007 | 6.972
19.5 | 1.075 | 0.15418 | -0.007 | 6.974
20 | 1.101 | 0.15841 | -0.007 | 6.953

## 80. Re 5M Mach 0.50 (2)
BIGFOIL.COM POLAR EXPORT
PW51 sm
PW51 sm |  |  |  | Cl Max: | 1.2511 | at alpha= | 9.5 | deg
XFOIL ncrit=9 |  |  |  | L/D Max: | 126.228 | at alpha= | 5.5 | deg
Re: | 5000000 |  |  | Cd Min: | 0.28908 | at alpha= | -20 | deg
Mach: | 0.5 |  |  | Cl=0 at alpha= | -0.71537 | deg
|  |  |  | @ Cl=0.1, Cd= | 0.0052758
|  |  |  | @ Cl=0.4, Cd= | 0.0046634
|  |  |  | @ Cl=0.6, Cd= | 0.0052288
alpha (deg) | Cl | Cd | Cm | Cl/Cd
-20 | -0.9457 | 0.28908 | 0.1152 | -3.2714
-19.5 | -0.9231 | 0.28118 | 0.11 | -3.283
-19 | -0.9003 | 0.27276 | 0.1047 | -3.3007
-18.5 | -0.8771 | 0.26395 | 0.0996 | -3.323
-18 | -0.8541 | 0.25522 | 0.0944 | -3.3465
-17.5 | -0.8314 | 0.24636 | 0.0892 | -3.3747
-17 | -0.8089 | 0.23752 | 0.0841 | -3.4056
-16.5 | -0.7865 | 0.22887 | 0.079 | -3.4364
-16 | -0.7646 | 0.21997 | 0.074 | -3.4759
-15.5 | -0.7438 | 0.21153 | 0.0691 | -3.5163
-15 | -0.7231 | 0.2022 | 0.064 | -3.5762
-14.5 | -0.7035 | 0.19215 | 0.0589 | -3.6612
-14 | -0.6815 | 0.18465 | 0.0544 | -3.6908
-13.5 | -0.66 | 0.17606 | 0.0497 | -3.7487
-13 | -0.6411 | 0.167 | 0.045 | -3.8389
-12.5 | -0.6229 | 0.15803 | 0.0403 | -3.9417
-12 | -0.6113 | 0.14773 | 0.0351 | -4.138
-11.5 | -0.5955 | 0.13895 | 0.0305 | -4.2857
-11 | -0.5893 | 0.12754 | 0.025 | -4.6205
-10.5 | -0.5805 | 0.11779 | 0.0201 | -4.9283
-10 | -0.5745 | 0.10801 | 0.015 | -5.319
-9.5 | -0.5659 | 0.09939 | 0.0105 | -5.6937
-9 | -0.5637 | 0.08992 | 0.0055 | -6.2689
-8.5 | -0.5674 | 0.07994 | -0.0002 | -7.0978
-8 | -0.5771 | 0.06962 | -0.0066 | -8.2893
-7.5 | -0.5917 | 0.05926 | -0.0147 | -9.9848
-7 | -0.6142 | 0.04806 | -0.0244 | -12.7799
-6.5 | -0.6283 | 0.03748 | -0.0263 | -16.7636
-6 | -0.6305 | 0.02621 | -0.0252 | -24.0557
-5.5 | -0.6184 | 0.01566 | -0.021 | -39.4891
-5 | -0.5734 | 0.01008 | -0.0163 | -56.8849
-4.5 | -0.5101 | 0.0081 | -0.0128 | -62.9753
-4 | -0.4418 | 0.00736 | -0.0105 | -60.0272
-3.5 | -0.3732 | 0.0069 | -0.0088 | -54.087
-3 | -0.3047 | 0.00661 | -0.0075 | -46.0968
-2.5 | -0.237 | 0.00636 | -0.0065 | -37.2642
-2 | -0.1698 | 0.00616 | -0.0058 | -27.5649
-1.5 | -0.1033 | 0.00594 | -0.0051 | -17.3906
-1 | -0.0374 | 0.00571 | -0.0046 | -6.5499
-0.5 | 0.0283 | 0.00552 | -0.0041 | 5.1268
0 | 0.0932 | 0.0053 | -0.0037 | 17.5849
0.5 | 0.1578 | 0.00507 | -0.0032 | 31.1243
1 | 0.2217 | 0.00483 | -0.0026 | 45.9006
1.5 | 0.286 | 0.00474 | -0.002 | 60.3376
2 | 0.35 | 0.00464 | -0.0012 | 75.431
2.5 | 0.4142 | 0.00467 | -0.0002 | 88.6938
3 | 0.478 | 0.00477 | 0.0011 | 100.2096
3.5 | 0.542 | 0.00496 | 0.0026 | 109.2742
4 | 0.6132 | 0.00529 | 0.0026 | 115.9168
4.5 | 0.6937 | 0.00575 | 0.0008 | 120.6435
5 | 0.7716 | 0.00624 | -0.0001 | 123.6538
5.5 | 0.8533 | 0.00676 | -0.0014 | 126.2278
6 | 0.9338 | 0.00744 | -0.002 | 125.5108
6.5 | 1.0042 | 0.00819 | -0.0003 | 122.6129
7 | 1.067 | 0.00886 | 0.0035 | 120.4289
7.5 | 1.1311 | 0.00963 | 0.0075 | 117.4559
8 | 1.1954 | 0.0106 | 0.0121 | 112.7736
9.5 | 1.2511 | 0.02149 | 0.0377 | 58.2178
10 | 1.2189 | 0.02976 | 0.0369 | 40.9577
10.5 | 1.1874 | 0.04189 | 0.0278 | 28.3457
11 | 1.1507 | 0.05453 | 0.0196 | 21.1021
11.5 | 1.1184 | 0.06631 | 0.0131 | 16.8662
12 | 1.0812 | 0.0785 | 0.0068 | 13.7732
12.5 | 1.05 | 0.09005 | 0.0012 | 11.6602
13 | 1.0218 | 0.10185 | -0.0047 | 10.0324
13.5 | 0.9973 | 0.11413 | -0.0114 | 8.7383
14 | 0.9752 | 0.1271 | -0.019 | 7.6727
14.5 | 0.9615 | 0.13963 | -0.0265 | 6.8861

## 81. Re 6M Mach 0.00 (1)
BIGFOIL.COM POLAR EXPORT
PW51 sm
PW51 sm |  |  |  | Cl Max: | 1.07 | at alpha= | 10.5 | deg
JavaFoil+Calcfoil stall+Eppler ext transition |  |  |  | L/D Max: | 110.627 | at alpha= | 7 | deg
Re: | 6000000 |  |  | Cd Min: | 0.00556 | at alpha= | 2 | deg
Mach: | 0 |  |  | Cl=0 at alpha= | -0.5678 | deg
|  |  |  | @ Cl=0.1, Cd= | 0.0058336
|  |  |  | @ Cl=0.4, Cd= | 0.0057569
|  |  |  | @ Cl=0.6, Cd= | 0.0062714
alpha (deg) | Cl | Cd | Cm | Cl/Cd
-14 | -0.459 | 0.09315 | 0.001 | -4.926
-13.5 | -0.479 | 0.0877 | 0.001 | -5.459
-13 | -0.498 | 0.0827 | 0.001 | -6.024
-12.5 | -0.517 | 0.0781 | 0.001 | -6.615
-12 | -0.534 | 0.07338 | 0.001 | -7.278
-11.5 | -0.55 | 0.0682 | 0.001 | -8.071
-11 | -0.565 | 0.06326 | 0.001 | -8.929
-10.5 | -0.578 | 0.05794 | 0.001 | -9.969
-10 | -0.592 | 0.04997 | 0.002 | -11.843
-9.5 | -0.688 | 0.01318 | 0.002 | -52.225
-9 | -0.714 | 0.01031 | 0.002 | -69.265
-8.5 | -0.706 | 0.00978 | 0.002 | -72.196
-8 | -0.691 | 0.00935 | 0.002 | -73.972
-7.5 | -0.671 | 0.009 | 0.002 | -74.547
-7 | -0.645 | 0.0087 | 0.002 | -74.152
-6.5 | -0.614 | 0.00838 | 0.002 | -73.262
-6 | -0.578 | 0.0082 | 0.001 | -70.426
-5.5 | -0.537 | 0.00796 | 0.001 | -67.458
-5 | -0.492 | 0.00773 | 0.001 | -63.591
-4.5 | -0.443 | 0.00756 | 0.001 | -58.644
-4 | -0.392 | 0.00742 | 0.001 | -52.776
-3.5 | -0.338 | 0.00724 | 0.001 | -46.69
-3 | -0.282 | 0.00712 | 0.001 | -39.621
-2.5 | -0.225 | 0.00687 | 0.001 | -32.833
-2 | -0.168 | 0.00662 | 0 | -25.347
-1.5 | -0.11 | 0.00632 | 0 | -17.355
-1 | -0.051 | 0.00624 | 0 | -8.185
-0.5 | 0.008 | 0.00611 | 0 | 1.259
0 | 0.066 | 0.00592 | 0 | 11.234
0.5 | 0.125 | 0.00577 | 0 | 21.719
1 | 0.184 | 0.00576 | -0.001 | 31.957
1.5 | 0.243 | 0.00559 | -0.001 | 43.368
2 | 0.301 | 0.00556 | -0.001 | 54.211
2.5 | 0.36 | 0.00575 | -0.001 | 62.53
3 | 0.418 | 0.00576 | -0.001 | 72.613
3.5 | 0.476 | 0.00586 | -0.002 | 81.288
4 | 0.534 | 0.00609 | -0.002 | 87.699
4.5 | 0.592 | 0.00624 | -0.002 | 94.792
5 | 0.648 | 0.00646 | -0.002 | 100.418
5.5 | 0.704 | 0.00675 | -0.002 | 104.433
6 | 0.759 | 0.00696 | -0.003 | 109.141
6.5 | 0.812 | 0.00738 | -0.003 | 110.094
7 | 0.863 | 0.0078 | -0.003 | 110.627
7.5 | 0.909 | 0.00842 | -0.003 | 108.003
8 | 0.951 | 0.0089 | -0.004 | 106.864
8.5 | 0.989 | 0.00983 | -0.004 | 100.614
9 | 1.022 | 0.01045 | -0.004 | 97.795
9.5 | 1.046 | 0.01002 | -0.004 | 104.316
10 | 1.063 | 0.01161 | -0.004 | 91.512
10.5 | 1.07 | 0.01255 | -0.005 | 85.263
11 | 1.065 | 0.0138 | -0.005 | 77.152
11.5 | 1.051 | 0.01561 | -0.005 | 67.291
12 | 1.027 | 0.01829 | -0.005 | 56.122
12.5 | 0.995 | 0.02215 | -0.005 | 44.936
13 | 0.957 | 0.02758 | -0.005 | 34.712
13.5 | 0.916 | 0.03446 | -0.006 | 26.569
14 | 0.868 | 0.04492 | -0.006 | 19.314
14.5 | 0.825 | 0.05361 | -0.006 | 15.387
15 | 0.778 | 0.06637 | -0.006 | 11.717
15.5 | 0.735 | 0.07768 | -0.006 | 9.456

## 82. Re 6M Mach 0.00 (2)
BIGFOIL.COM POLAR EXPORT
PW51 sm
PW51 sm |  |  |  | Cl Max: | 1.6663 | at alpha= | 17.5 | deg
XFOIL ncrit=9 |  |  |  | L/D Max: | 126.503 | at alpha= | 6.5 | deg
Re: | 6000000 |  |  | Cd Min: | 0.09115 | at alpha= | 20 | deg
Mach: | 0 |  |  | Cl=0 at alpha= | -0.68312 | deg
|  |  |  | @ Cl=0.1, Cd= | 0.0049408
|  |  |  | @ Cl=0.4, Cd= | 0.0044
|  |  |  | @ Cl=0.6, Cd= | 0.0051792
alpha (deg) | Cl | Cd | Cm | Cl/Cd
-18 | -1.4669 | 0.04807 | -0.0341 | -30.5159
-17.5 | -1.5269 | 0.03549 | -0.0403 | -43.0234
-17 | -1.5502 | 0.03071 | -0.0367 | -50.4787
-16.5 | -1.5609 | 0.02801 | -0.0297 | -55.7265
-16 | -1.5422 | 0.02575 | -0.026 | -59.8913
-15.5 | -1.5132 | 0.02387 | -0.0234 | -63.3934
-15 | -1.4779 | 0.02228 | -0.0213 | -66.333
-14.5 | -1.4398 | 0.02077 | -0.0195 | -69.3211
-14 | -1.3984 | 0.01944 | -0.018 | -71.9342
-13.5 | -1.3536 | 0.01841 | -0.0167 | -73.5253
-13 | -1.3066 | 0.01757 | -0.0157 | -74.3654
-12.5 | -1.2597 | 0.01659 | -0.0146 | -75.9313
-12 | -1.211 | 0.01579 | -0.0138 | -76.6941
-11.5 | -1.162 | 0.01493 | -0.0129 | -77.8299
-11 | -1.1161 | 0.01343 | -0.0116 | -83.105
-10.5 | -1.0686 | 0.01205 | -0.0105 | -88.6805
-10 | -1.0185 | 0.01105 | -0.0096 | -92.1719
-9.5 | -0.9669 | 0.01029 | -0.0089 | -93.965
-9 | -0.9146 | 0.0096 | -0.0082 | -95.2708
-8.5 | -0.8591 | 0.009 | -0.0082 | -95.4556
-8 | -0.8042 | 0.00851 | -0.0079 | -94.5006
-7 | -0.7005 | 0.0078 | -0.0059 | -89.8077
-6.5 | -0.6462 | 0.00755 | -0.0055 | -85.5894
-6 | -0.5919 | 0.00722 | -0.005 | -81.9806
-5.5 | -0.5369 | 0.00696 | -0.0047 | -77.1408
-5 | -0.4814 | 0.00676 | -0.0044 | -71.213
-4 | -0.3703 | 0.00639 | -0.004 | -57.9499
-3.5 | -0.3145 | 0.00621 | -0.0038 | -50.6441
-3 | -0.2586 | 0.00604 | -0.0036 | -42.8146
-2.5 | -0.2027 | 0.00588 | -0.0035 | -34.4728
-2 | -0.1467 | 0.00573 | -0.0033 | -25.6021
-1.5 | -0.0909 | 0.00556 | -0.0032 | -16.3489
-1 | -0.0353 | 0.00538 | -0.0031 | -6.5613
-0.5 | 0.0204 | 0.00522 | -0.003 | 3.908
0 | 0.0757 | 0.00502 | -0.0028 | 15.0797
0.5 | 0.1309 | 0.00484 | -0.0027 | 27.0455
1 | 0.1857 | 0.00466 | -0.0025 | 39.8498
1.5 | 0.2405 | 0.00453 | -0.0023 | 53.0905
2 | 0.2951 | 0.00441 | -0.002 | 66.9161
2.5 | 0.3498 | 0.0044 | -0.0016 | 79.5
3 | 0.4036 | 0.0044 | -0.0011 | 91.7273
3.5 | 0.4569 | 0.0045 | -0.0003 | 101.5333
4 | 0.5107 | 0.00469 | 0.0003 | 108.8913
5.5 | 0.6987 | 0.00572 | -0.0045 | 122.1503
6 | 0.7627 | 0.00607 | -0.0065 | 125.6507
6.5 | 0.8248 | 0.00652 | -0.0081 | 126.5031
7 | 0.8788 | 0.00702 | -0.008 | 125.1852
7.5 | 0.9279 | 0.00747 | -0.0068 | 124.2169
8 | 0.9775 | 0.00794 | -0.0057 | 123.1108
8.5 | 1.0274 | 0.00842 | -0.0047 | 122.019
9 | 1.0776 | 0.00888 | -0.0038 | 121.3514
9.5 | 1.1275 | 0.0094 | -0.003 | 119.9468
10 | 1.1771 | 0.01 | -0.0021 | 117.71
10.5 | 1.2264 | 0.01061 | -0.0013 | 115.5891
11 | 1.2755 | 0.01124 | -0.0006 | 113.4786
11.5 | 1.3234 | 0.01199 | 0.0003 | 110.3753
12 | 1.3708 | 0.01272 | 0.0012 | 107.7673
12.5 | 1.4169 | 0.01353 | 0.0023 | 104.7228
13 | 1.4605 | 0.01452 | 0.0036 | 100.5854
14 | 1.5448 | 0.01641 | 0.0064 | 94.1377
14.5 | 1.5831 | 0.01749 | 0.0083 | 90.5146
15 | 1.6175 | 0.01868 | 0.0105 | 86.5899
15.5 | 1.6444 | 0.02007 | 0.0137 | 81.9332
16 | 1.6517 | 0.02165 | 0.0198 | 76.291
16.5 | 1.6579 | 0.02396 | 0.0239 | 69.1945
17 | 1.6617 | 0.02734 | 0.0259 | 60.7791
17.5 | 1.6663 | 0.03191 | 0.0253 | 52.2187
18 | 1.6599 | 0.03902 | 0.0219 | 42.5397
18.5 | 1.6354 | 0.04877 | 0.0172 | 33.5329
19 | 1.6097 | 0.05875 | 0.0126 | 27.3991
19.5 | 1.5275 | 0.07713 | 0.0043 | 19.8042
20 | 1.4785 | 0.09115 | -0.0017 | 16.2205

## 83. Re 6M Mach 0.10 (1)
BIGFOIL.COM POLAR EXPORT
PW51 sm
PW51 sm |  |  |  | Cl Max: | 1.064 | at alpha= | 10.5 | deg
JavaFoil+Calcfoil stall+Eppler ext transition |  |  |  | L/D Max: | 110.3 | at alpha= | 6.5 | deg
Re: | 6000000 |  |  | Cd Min: | 0.00555 | at alpha= | 2 | deg
Mach: | 0.1 |  |  | Cl=0 at alpha= | -0.5678 | deg
|  |  |  | @ Cl=0.1, Cd= | 0.0058373
|  |  |  | @ Cl=0.4, Cd= | 0.00576
|  |  |  | @ Cl=0.6, Cd= | 0.0062728
alpha (deg) | Cl | Cd | Cm | Cl/Cd
-14 | -0.417 | 0.0945 | 0.001 | -4.413
-13.5 | -0.44 | 0.08912 | 0.001 | -4.933
-13 | -0.462 | 0.08381 | 0.001 | -5.514
-12.5 | -0.484 | 0.07911 | 0.001 | -6.116
-12 | -0.505 | 0.07421 | 0.001 | -6.802
-11.5 | -0.524 | 0.0693 | 0.001 | -7.564
-11 | -0.542 | 0.06467 | 0.001 | -8.374
-10.5 | -0.557 | 0.05966 | 0.001 | -9.337
-10 | -0.571 | 0.0538 | 0.001 | -10.61
-9.5 | -0.597 | 0.03942 | 0.002 | -15.138
-9 | -0.699 | 0.0106 | 0.002 | -65.962
-8.5 | -0.698 | 0.0099 | 0.002 | -70.52
-8 | -0.686 | 0.00942 | 0.002 | -72.78
-7.5 | -0.668 | 0.00908 | 0.002 | -73.532
-7 | -0.644 | 0.00874 | 0.002 | -73.624
-6.5 | -0.614 | 0.00842 | 0.002 | -72.904
-6 | -0.578 | 0.00823 | 0.001 | -70.231
-5.5 | -0.538 | 0.00797 | 0.001 | -67.484
-5 | -0.493 | 0.00776 | 0.001 | -63.519
-4.5 | -0.445 | 0.00759 | 0.001 | -58.588
-4 | -0.393 | 0.00743 | 0.001 | -52.964
-3.5 | -0.34 | 0.00726 | 0.001 | -46.751
-3 | -0.284 | 0.00715 | 0.001 | -39.663
-2.5 | -0.227 | 0.00689 | 0.001 | -32.884
-2 | -0.169 | 0.00663 | 0 | -25.449
-1.5 | -0.11 | 0.00632 | 0 | -17.42
-1 | -0.051 | 0.00624 | 0 | -8.225
-0.5 | 0.008 | 0.00611 | 0 | 1.265
0 | 0.067 | 0.00591 | 0 | 11.295
0.5 | 0.126 | 0.00578 | 0 | 21.77
1 | 0.185 | 0.00576 | -0.001 | 32.116
1.5 | 0.244 | 0.00562 | -0.001 | 43.38
2 | 0.303 | 0.00555 | -0.001 | 54.504
2.5 | 0.361 | 0.00576 | -0.001 | 62.758
3 | 0.42 | 0.00576 | -0.001 | 72.983
3.5 | 0.479 | 0.00587 | -0.002 | 81.562
4 | 0.537 | 0.00614 | -0.002 | 87.46
4.5 | 0.594 | 0.00625 | -0.002 | 95.136
5 | 0.652 | 0.00647 | -0.002 | 100.745
5.5 | 0.708 | 0.00675 | -0.002 | 104.789
6 | 0.763 | 0.00698 | -0.003 | 109.337
6.5 | 0.816 | 0.0074 | -0.003 | 110.3
7 | 0.866 | 0.00788 | -0.003 | 109.924
7.5 | 0.913 | 0.00851 | -0.003 | 107.202
8 | 0.955 | 0.00902 | -0.004 | 105.787
8.5 | 0.992 | 0.00996 | -0.004 | 99.57
9 | 1.023 | 0.01053 | -0.004 | 97.202
9.5 | 1.045 | 0.01016 | -0.004 | 102.869
10 | 1.059 | 0.01182 | -0.004 | 89.625
10.5 | 1.064 | 0.0128 | -0.005 | 83.089
11 | 1.038 | 0.01654 | -0.005 | 62.756
11.5 | 1.036 | 0.01627 | -0.005 | 63.683
12 | 1.007 | 0.01935 | -0.005 | 52.047
12.5 | 0.97 | 0.02387 | -0.005 | 40.634
13 | 0.927 | 0.03005 | -0.005 | 30.84
13.5 | 0.88 | 0.03777 | -0.006 | 23.306
14 | 0.827 | 0.04985 | -0.006 | 16.583
14.5 | 0.78 | 0.05913 | -0.006 | 13.195
15 | 0.731 | 0.07169 | -0.006 | 10.194
15.5 | 0.683 | 0.08453 | -0.005 | 8.084

## 84. Re 6M Mach 0.10 (2)
BIGFOIL.COM POLAR EXPORT
PW51 sm
PW51 sm |  |  |  | Cl Max: | 1.6418 | at alpha= | 16.5 | deg
XFOIL ncrit=9 |  |  |  | L/D Max: | 126.57 | at alpha= | 6.5 | deg
Re: | 6000000 |  |  | Cd Min: | 0.25393 | at alpha= | -20 | deg
Mach: | 0.1 |  |  | Cl=0 at alpha= | -0.68393 | deg
|  |  |  | @ Cl=0.1, Cd= | 0.0049531
|  |  |  | @ Cl=0.4, Cd= | 0.00441
|  |  |  | @ Cl=0.6, Cd= | 0.005173
alpha (deg) | Cl | Cd | Cm | Cl/Cd
-20 | -0.8408 | 0.25393 | 0.0905 | -3.3111
-19.5 | -0.8235 | 0.24773 | 0.0863 | -3.3242
-19 | -0.806 | 0.2414 | 0.0821 | -3.3389
-18.5 | -0.7887 | 0.23478 | 0.0779 | -3.3593
-18 | -0.7711 | 0.22826 | 0.0737 | -3.3782
-17.5 | -0.7538 | 0.22142 | 0.0696 | -3.4044
-16.5 | -1.4209 | 0.03899 | -0.0406 | -36.4427
-16 | -1.4612 | 0.03234 | -0.0383 | -45.1824
-15.5 | -1.4802 | 0.02886 | -0.0308 | -51.289
-15 | -1.4634 | 0.02599 | -0.0271 | -56.3063
-14.5 | -1.4363 | 0.02349 | -0.0241 | -61.1452
-14 | -1.4017 | 0.02139 | -0.0217 | -65.5306
-13.5 | -1.3607 | 0.0198 | -0.0199 | -68.7222
-13 | -1.3154 | 0.01862 | -0.0184 | -70.6445
-12.5 | -1.2692 | 0.0174 | -0.017 | -72.9425
-12 | -1.2207 | 0.01644 | -0.0158 | -74.2518
-11.5 | -1.1715 | 0.01546 | -0.0147 | -75.7762
-11 | -1.1209 | 0.01463 | -0.0137 | -76.6165
-10.5 | -1.0737 | 0.0131 | -0.0123 | -81.9618
-10 | -1.0259 | 0.01154 | -0.011 | -88.8995
-9.5 | -0.9742 | 0.01063 | -0.01 | -91.6463
-9 | -0.9215 | 0.00986 | -0.0092 | -93.4584
-8.5 | -0.8658 | 0.0092 | -0.009 | -94.1087
-8 | -0.8102 | 0.00867 | -0.0086 | -93.4487
-7.5 | -0.7591 | 0.00825 | -0.0072 | -92.0121
-7 | -0.7055 | 0.00788 | -0.0064 | -89.5305
-6.5 | -0.6508 | 0.0076 | -0.0059 | -85.6316
-6 | -0.5958 | 0.00728 | -0.0054 | -81.8407
-5.5 | -0.5405 | 0.007 | -0.0049 | -77.2143
-5 | -0.4846 | 0.00679 | -0.0046 | -71.3697
-4.5 | -0.4287 | 0.00659 | -0.0043 | -65.0531
-4 | -0.3725 | 0.00642 | -0.0041 | -58.0218
-3.5 | -0.3164 | 0.00623 | -0.0039 | -50.7865
-3 | -0.2601 | 0.00606 | -0.0037 | -42.9208
-2.5 | -0.2038 | 0.00589 | -0.0035 | -34.601
-2 | -0.1475 | 0.00574 | -0.0034 | -25.6969
-1.5 | -0.0914 | 0.00556 | -0.0032 | -16.4388
-1 | -0.0354 | 0.00539 | -0.0031 | -6.5677
-0.5 | 0.0206 | 0.00523 | -0.003 | 3.9388
0 | 0.0763 | 0.00503 | -0.0029 | 15.169
0.5 | 0.1318 | 0.00485 | -0.0027 | 27.1753
1 | 0.1869 | 0.00466 | -0.0025 | 40.1073
1.5 | 0.2419 | 0.00454 | -0.0023 | 53.2819
2 | 0.2969 | 0.00442 | -0.002 | 67.1719
2.5 | 0.3519 | 0.00441 | -0.0016 | 79.7959
3 | 0.4061 | 0.00441 | -0.001 | 92.0862
3.5 | 0.4597 | 0.00451 | -0.0003 | 101.929
4 | 0.5139 | 0.0047 | 0.0003 | 109.3404
5.5 | 0.7032 | 0.00574 | -0.0044 | 122.5087
6 | 0.7676 | 0.0061 | -0.0064 | 125.8361
6.5 | 0.8303 | 0.00656 | -0.008 | 126.5701
7 | 0.8847 | 0.00707 | -0.0078 | 125.1344
7.5 | 0.9343 | 0.00752 | -0.0065 | 124.242
8 | 0.9843 | 0.00799 | -0.0053 | 123.1915
8.5 | 1.0346 | 0.00849 | -0.0042 | 121.861
9 | 1.0851 | 0.00899 | -0.0033 | 120.7008
9.5 | 1.1356 | 0.00952 | -0.0023 | 119.2857
10 | 1.1858 | 0.01011 | -0.0014 | 117.2898
10.5 | 1.2353 | 0.01079 | -0.0005 | 114.4856
11 | 1.285 | 0.01144 | 0.0004 | 112.3252
11.5 | 1.3329 | 0.01225 | 0.0015 | 108.8082
12 | 1.381 | 0.01298 | 0.0025 | 106.3945
12.5 | 1.4264 | 0.01393 | 0.0039 | 102.3977
13 | 1.47 | 0.01497 | 0.0054 | 98.1964
13.5 | 1.5134 | 0.0159 | 0.0069 | 95.1824
14 | 1.5539 | 0.01696 | 0.0087 | 91.6215
14.5 | 1.5902 | 0.01819 | 0.0111 | 87.4217
15 | 1.621 | 0.01955 | 0.014 | 82.9156
15.5 | 1.6335 | 0.02112 | 0.0197 | 77.3438
16 | 1.6388 | 0.02331 | 0.0246 | 70.3046
16.5 | 1.6418 | 0.0266 | 0.0273 | 61.7218
17 | 1.6402 | 0.0319 | 0.0266 | 51.4169
17.5 | 1.6362 | 0.03881 | 0.0233 | 42.1592
18 | 1.6168 | 0.04801 | 0.0187 | 33.6763
18.5 | 1.5618 | 0.06236 | 0.0117 | 25.0449
19 | 1.5403 | 0.07191 | 0.0076 | 21.4198
19.5 | 1.4307 | 0.09514 | -0.0031 | 15.0378
20 | 1.3857 | 0.11043 | -0.0112 | 12.5482

## 85. Re 6M Mach 0.25 (1)
BIGFOIL.COM POLAR EXPORT
PW51 sm
PW51 sm |  |  |  | Cl Max: | 1.031 | at alpha= | 9.5 | deg
JavaFoil+Calcfoil stall+Eppler ext transition |  |  |  | L/D Max: | 109.135 | at alpha= | 6.5 | deg
Re: | 6000000 |  |  | Cd Min: | 0.0056 | at alpha= | 2 | deg
Mach: | 0.25 |  |  | Cl=0 at alpha= | -0.56557 | deg
|  |  |  | @ Cl=0.1, Cd= | 0.005909
|  |  |  | @ Cl=0.4, Cd= | 0.0058147
|  |  |  | @ Cl=0.6, Cd= | 0.09896
alpha (deg) | Cl | Cd | Cm | Cl/Cd
-13 | -0.071 | 0.08953 | 0.001 | -0.791
-12.5 | -0.146 | 0.08477 | 0.001 | -1.722
-12 | -0.224 | 0.07987 | 0.001 | -2.803
-11.5 | -0.285 | 0.0749 | 0.001 | -3.8
-11 | -0.338 | 0.0702 | 0.001 | -4.82
-10.5 | -0.387 | 0.06504 | 0.001 | -5.947
-10 | -0.429 | 0.06051 | 0.001 | -7.095
-9.5 | -0.465 | 0.05621 | 0.001 | -8.276
-9 | -0.494 | 0.05172 | 0.001 | -9.553
-8.5 | -0.52 | 0.04355 | 0.001 | -11.935
-8 | -0.636 | 0.01018 | 0.002 | -62.531
-7.5 | -0.636 | 0.00946 | 0.002 | -67.231
-7 | -0.626 | 0.00911 | 0.002 | -68.679
-6.5 | -0.606 | 0.00877 | 0.002 | -69.111
-6 | -0.578 | 0.00843 | 0.002 | -68.521
-5.5 | -0.542 | 0.00815 | 0.001 | -66.586
-5 | -0.501 | 0.00797 | 0.001 | -62.781
-4.5 | -0.453 | 0.00771 | 0.001 | -58.853
-4 | -0.402 | 0.00754 | 0.001 | -53.333
-3.5 | -0.348 | 0.00735 | 0.001 | -47.35
-3 | -0.291 | 0.00721 | 0.001 | -40.323
-2.5 | -0.233 | 0.00699 | 0.001 | -33.249
-2 | -0.173 | 0.0067 | 0 | -25.859
-1.5 | -0.113 | 0.00642 | 0 | -17.621
-1 | -0.053 | 0.00627 | 0 | -8.406
-0.5 | 0.008 | 0.00615 | 0 | 1.291
0 | 0.069 | 0.00594 | 0 | 11.565
0.5 | 0.129 | 0.00588 | 0 | 21.982
1 | 0.19 | 0.00577 | -0.001 | 32.895
1.5 | 0.251 | 0.00565 | -0.001 | 44.36
2 | 0.311 | 0.0056 | -0.001 | 55.489
2.5 | 0.371 | 0.00581 | -0.001 | 63.93
3 | 0.432 | 0.00582 | -0.001 | 74.111
3.5 | 0.492 | 0.00593 | -0.002 | 82.85
4 | 0.551 | 0.00618 | -0.002 | 89.169
4.5 | 0.611 | 0.00635 | -0.002 | 96.105
5 | 0.669 | 0.00665 | -0.002 | 100.539
5.5 | 0.726 | 0.00689 | -0.002 | 105.389
6 | 0.783 | 0.00719 | -0.003 | 108.806
6.5 | 0.836 | 0.00766 | -0.003 | 109.135
7 | 0.886 | 0.0083 | -0.003 | 106.728
7.5 | 0.931 | 0.00891 | -0.003 | 104.475
8 | 0.97 | 0.00953 | -0.004 | 101.764
8.5 | 1.002 | 0.01064 | -0.004 | 94.178
9 | 1.022 | 0.01008 | -0.004 | 101.436
9.5 | 1.031 | 0.01207 | -0.004 | 85.414
10 | 1.028 | 0.01317 | -0.005 | 78.064
10.5 | 1.009 | 0.01496 | -0.005 | 67.421
11 | 0.968 | 0.01793 | -0.005 | 53.991
11.5 | 0.913 | 0.02265 | -0.005 | 40.298
12 | 0.842 | 0.03034 | -0.005 | 27.771
12.5 | 0.763 | 0.04086 | -0.005 | 18.685
13 | 0.679 | 0.05364 | -0.005 | 12.663
13.5 | 0.591 | 0.06937 | -0.005 | 8.518
14 | 0.503 | 0.08441 | -0.005 | 5.963
14.5 | 0.415 | 0.09896 | -0.004 | 4.197

## 86. Re 6M Mach 0.25 (2)
BIGFOIL.COM POLAR EXPORT
PW51 sm
PW51 sm |  |  |  | Cl Max: | 1.5548 | at alpha= | 14 | deg
XFOIL ncrit=9 |  |  |  | L/D Max: | 126.471 | at alpha= | 6 | deg
Re: | 6000000 |  |  | Cd Min: | 0.19167 | at alpha= | -15.5 | deg
Mach: | 0.25 |  |  | Cl=0 at alpha= | -0.68945 | deg
|  |  |  | @ Cl=0.1, Cd= | 0.0050114
|  |  |  | @ Cl=0.4, Cd= | 0.0044595
|  |  |  | @ Cl=0.6, Cd= | 0.0051332
alpha (deg) | Cl | Cd | Cm | Cl/Cd
-15.5 | -0.7023 | 0.19167 | 0.0552 | -3.6641
-15 | -0.6851 | 0.18389 | 0.0511 | -3.7256
-14.5 | -0.6671 | 0.17651 | 0.0471 | -3.7794
-13.5 | -0.6469 | 0.15702 | 0.0377 | -4.1199
-13 | -0.7512 | 0.11578 | 0.0176 | -6.4882
-12 | -0.888 | 0.07186 | -0.0114 | -12.3574
-11.5 | -0.97 | 0.04732 | -0.0327 | -20.4987
-11 | -1.0302 | 0.03676 | -0.0289 | -28.025
-10.5 | -1.0618 | 0.0248 | -0.025 | -42.8145
-10 | -1.041 | 0.01881 | -0.0214 | -55.3429
-9.5 | -0.9965 | 0.01606 | -0.0189 | -62.0486
-9 | -0.9555 | 0.01243 | -0.0159 | -76.8705
-8.5 | -0.9017 | 0.01102 | -0.0141 | -81.824
-8 | -0.8419 | 0.01 | -0.0133 | -84.19
-7.5 | -0.7891 | 0.00923 | -0.0111 | -85.493
-7 | -0.7332 | 0.00857 | -0.0096 | -85.5543
-6.5 | -0.6762 | 0.00804 | -0.0084 | -84.1045
-6 | -0.6183 | 0.00766 | -0.0075 | -80.718
-5.5 | -0.5605 | 0.00725 | -0.0066 | -77.3103
-5 | -0.5022 | 0.00695 | -0.006 | -72.259
-4.5 | -0.4436 | 0.00674 | -0.0055 | -65.816
-3.5 | -0.3268 | 0.00631 | -0.0046 | -51.7908
-3 | -0.2684 | 0.00612 | -0.0043 | -43.8562
-2.5 | -0.21 | 0.00596 | -0.004 | -35.2349
-2 | -0.1517 | 0.00579 | -0.0038 | -26.2003
-1.5 | -0.0937 | 0.0056 | -0.0035 | -16.7321
-1 | -0.0359 | 0.00543 | -0.0033 | -6.6114
-0.5 | 0.0219 | 0.00528 | -0.0032 | 4.1477
0 | 0.0793 | 0.00508 | -0.003 | 15.6102
0.5 | 0.1366 | 0.00489 | -0.0028 | 27.9346
1 | 0.1933 | 0.00471 | -0.0026 | 41.0403
1.5 | 0.2501 | 0.00459 | -0.0023 | 54.488
2 | 0.3069 | 0.00445 | -0.0019 | 68.9663
2.5 | 0.3637 | 0.00444 | -0.0015 | 81.9144
3 | 0.4196 | 0.00447 | -0.0008 | 93.8702
3.5 | 0.4751 | 0.00458 | 0 | 103.7336
4 | 0.5313 | 0.00478 | 0.0007 | 111.1506
4.5 | 0.596 | 0.00511 | -0.0005 | 116.6341
5 | 0.6598 | 0.00548 | -0.0016 | 120.4015
5.5 | 0.7285 | 0.00586 | -0.0038 | 124.3174
6 | 0.7955 | 0.00629 | -0.0055 | 126.4706
6.5 | 0.861 | 0.00681 | -0.0069 | 126.4317
7 | 0.9176 | 0.00732 | -0.0063 | 125.3552
7.5 | 0.9693 | 0.00785 | -0.0046 | 123.4777
8 | 1.0219 | 0.00837 | -0.0031 | 122.0908
8.5 | 1.0753 | 0.00888 | -0.0016 | 121.0923
9 | 1.1283 | 0.00948 | -0.0001 | 119.019
9.5 | 1.1811 | 0.01016 | 0.0015 | 116.25
10 | 1.2336 | 0.01091 | 0.0031 | 113.0706
10.5 | 1.2853 | 0.01178 | 0.0048 | 109.1087
11 | 1.3369 | 0.01263 | 0.0066 | 105.8511
11.5 | 1.3861 | 0.01368 | 0.0087 | 101.3231
12 | 1.4325 | 0.01494 | 0.0111 | 95.8835
12.5 | 1.4767 | 0.01624 | 0.0138 | 90.9298
13 | 1.516 | 0.01775 | 0.0171 | 85.4085
13.5 | 1.5476 | 0.01951 | 0.0211 | 79.3234
14 | 1.5548 | 0.0216 | 0.0281 | 71.9815
14.5 | 1.5533 | 0.02489 | 0.033 | 62.4066
15 | 1.5489 | 0.03062 | 0.0327 | 50.5846
15.5 | 1.5404 | 0.03877 | 0.0283 | 39.7318
16 | 1.5054 | 0.05067 | 0.0215 | 29.7099
16.5 | 1.4602 | 0.064 | 0.0144 | 22.8156
17 | 1.3901 | 0.08073 | 0.006 | 17.2191
17.5 | 1.3495 | 0.0933 | 0.0008 | 14.4641
18 | 1.2856 | 0.11087 | -0.0085 | 11.5956
18.5 | 1.2212 | 0.13083 | -0.0206 | 9.3343
19 | 1.1774 | 0.14848 | -0.0318 | 7.9297

## 87. Re 6M Mach 0.50 (1)
BIGFOIL.COM POLAR EXPORT
PW51 sm
PW51 sm |  |  |  | Cl Max: | 1.102 | at alpha= | 20 | deg
JavaFoil+Calcfoil stall+Eppler ext transition |  |  |  | L/D Max: | 103.173 | at alpha= | 5.5 | deg
Re: | 6000000 |  |  | Cd Min: | 0.00589 | at alpha= | 2 | deg
Mach: | 0.5 |  |  | Cl=0 at alpha= | -0.56618 | deg
|  |  |  | @ Cl=0.1, Cd= | 0.0061801
|  |  |  | @ Cl=0.4, Cd= | 0.0060381
|  |  |  | @ Cl=0.6, Cd= | 0.0066382
alpha (deg) | Cl | Cd | Cm | Cl/Cd
-20 | -1.04 | 0.14855 | 0.002 | -6.998
-19.5 | -1.015 | 0.1389 | 0.002 | -7.304
-19 | -0.987 | 0.14618 | 0.002 | -6.753
-18.5 | -0.961 | 0.1343 | 0.002 | -7.158
-18 | -0.936 | 0.12502 | 0.002 | -7.488
-17.5 | -0.908 | 0.13297 | 0.002 | -6.831
-17 | -0.883 | 0.12099 | 0.002 | -7.295
-16.5 | -0.858 | 0.11148 | 0.002 | -7.697
-16 | -0.829 | 0.11901 | 0.002 | -6.966
-15.5 | -0.805 | 0.10558 | 0.002 | -7.621
-15 | -0.783 | 0.09456 | 0.002 | -8.285
-14.5 | -0.749 | 0.10143 | 0.002 | -7.389
-14 | -0.726 | 0.09062 | 0.002 | -8.017
-13.5 | -0.697 | 0.09251 | 0.002 | -7.538
-13 | -0.671 | 0.08518 | 0.002 | -7.882
-12.5 | -0.653 | 0.0728 | 0.002 | -8.97
-12 | -0.619 | 0.07668 | 0.002 | -8.069
-11.5 | -0.605 | 0.06159 | 0.002 | -9.821
-11 | -0.565 | 0.06976 | 0.002 | -8.096
-10.5 | -0.538 | 0.06721 | 0.001 | -8.001
-10 | -0.512 | 0.06189 | 0.001 | -8.265
-9.5 | -0.485 | 0.05895 | 0.001 | -8.227
-9 | -0.465 | 0.0498 | 0.002 | -9.333
-8.5 | -0.435 | 0.04898 | 0.001 | -8.888
-8 | -0.404 | 0.04999 | 0.001 | -8.079
-7.5 | -0.379 | 0.04577 | 0.001 | -8.272
-7 | -0.353 | 0.04218 | 0.001 | -8.368
-6.5 | -0.334 | 0.03367 | 0.001 | -9.917
-6 | -0.365 | 0.00949 | 0.002 | -38.483
-5.5 | -0.332 | 0.00913 | 0.002 | -36.305
-5 | -0.441 | 0.00891 | 0.001 | -49.521
-4.5 | -0.464 | 0.00844 | 0.001 | -54.975
-4 | -0.431 | 0.00812 | 0.001 | -53.092
-3.5 | -0.381 | 0.00783 | 0.001 | -48.619
-3 | -0.322 | 0.00761 | 0.001 | -42.284
-2.5 | -0.258 | 0.00733 | 0.001 | -35.25
-2 | -0.193 | 0.00708 | 0 | -27.255
-1.5 | -0.126 | 0.00675 | 0 | -18.706
-1 | -0.059 | 0.00653 | 0 | -9.021
-0.5 | 0.009 | 0.00642 | 0 | 1.382
0 | 0.077 | 0.00617 | 0 | 12.431
0.5 | 0.145 | 0.0062 | 0 | 23.295
1 | 0.212 | 0.00597 | -0.001 | 35.563
1.5 | 0.28 | 0.00594 | -0.001 | 47.127
2 | 0.347 | 0.00589 | -0.001 | 58.99
2.5 | 0.415 | 0.00608 | -0.001 | 68.266
3 | 0.482 | 0.00622 | -0.002 | 77.438
3.5 | 0.549 | 0.00653 | -0.002 | 83.998
4 | 0.615 | 0.00667 | -0.002 | 92.176
4.5 | 0.68 | 0.00705 | -0.002 | 96.43
5 | 0.744 | 0.00731 | -0.003 | 101.865
5.5 | 0.806 | 0.00781 | -0.003 | 103.173
6 | 0.864 | 0.0084 | -0.003 | 102.889
6.5 | 0.915 | 0.00959 | -0.003 | 95.45
7 | 0.955 | 0.01062 | -0.004 | 89.895
7.5 | 0.956 | 0.0119 | -0.004 | 80.297
8 | 0.889 | 0.01414 | -0.004 | 62.881
8.5 | 0.579 | 0.0173 | -0.004 | 33.49
9 | 0.594 | 0.02259 | -0.004 | 26.308
9.5 | 0.611 | 0.02855 | -0.004 | 21.4
10 | 0.635 | 0.03229 | -0.004 | 19.655
10.5 | 0.674 | 0.02944 | -0.005 | 22.892
11 | 0.693 | 0.03542 | -0.005 | 19.559
11.5 | 0.718 | 0.03907 | -0.005 | 18.368
12 | 0.68 | 0.08295 | -0.004 | 8.196
12.5 | 0.706 | 0.08719 | -0.004 | 8.091
13 | 0.758 | 0.07278 | -0.005 | 10.415
13.5 | 0.794 | 0.0695 | -0.005 | 11.422
14 | 0.783 | 0.10457 | -0.004 | 7.485
14.5 | 0.816 | 0.1003 | -0.005 | 8.136
15 | 0.867 | 0.0846 | -0.006 | 10.25
15.5 | 0.865 | 0.11317 | -0.005 | 7.641
16 | 0.894 | 0.1115 | -0.005 | 8.021
16.5 | 0.917 | 0.12493 | -0.005 | 7.343
17 | 0.944 | 0.12193 | -0.006 | 7.745
17.5 | 0.971 | 0.13408 | -0.006 | 7.244
18 | 0.997 | 0.13118 | -0.006 | 7.603
18.5 | 1.024 | 0.14201 | -0.006 | 7.21
19 | 1.05 | 0.13912 | -0.007 | 7.548
19.5 | 1.076 | 0.15102 | -0.007 | 7.125
20 | 1.102 | 0.14717 | -0.007 | 7.488

## 88. Re 6M Mach 0.50 (2)
BIGFOIL.COM POLAR EXPORT
PW51 sm
PW51 sm |  |  |  | Cl Max: | 1.2598 | at alpha= | 8.5 | deg
XFOIL ncrit=9 |  |  |  | L/D Max: | 129.495 | at alpha= | 5.5 | deg
Re: | 6000000 |  |  | Cd Min: | 0.01182 | at alpha= | 8.5 | deg
Mach: | 0.5 |  |  | Cl=0 at alpha= | -99 | deg
|  |  |  | @ Cl=0.1, Cd= | 0.0052417
|  |  |  | @ Cl=0.4, Cd= | 0.0046574
|  |  |  | @ Cl=0.6, Cd= | 0.0050952
alpha (deg) | Cl | Cd | Cm | Cl/Cd
0 | 0.0934 | 0.00526 | -0.0036 | 17.7567
0.5 | 0.1585 | 0.00508 | -0.0032 | 31.2008
1 | 0.2229 | 0.00487 | -0.0028 | 45.77
1.5 | 0.2875 | 0.00477 | -0.0022 | 60.2725
2 | 0.352 | 0.00465 | -0.0015 | 75.6989
2.5 | 0.417 | 0.00466 | -0.0008 | 89.485
3 | 0.4813 | 0.00472 | 0.0004 | 101.9703
3.5 | 0.5452 | 0.00487 | 0.0018 | 111.9507
4 | 0.6109 | 0.00514 | 0.0031 | 118.8521
5 | 0.7639 | 0.00601 | 0.0016 | 127.1048
5.5 | 0.8456 | 0.00653 | 0.0003 | 129.4946
6 | 0.9259 | 0.00717 | -0.0004 | 129.1353
6.5 | 1.0071 | 0.0079 | -0.0007 | 127.481
7 | 1.0708 | 0.00855 | 0.003 | 125.2398
7.5 | 1.1352 | 0.00928 | 0.0071 | 122.3276
8 | 1.1998 | 0.01021 | 0.0116 | 117.5122
8.5 | 1.2598 | 0.01182 | 0.0176 | 106.5821

## 89. Re 7M Mach 0.00 (1)
BIGFOIL.COM POLAR EXPORT
PW51 sm
PW51 sm |  |  |  | Cl Max: | 1.072 | at alpha= | 10.5 | deg
JavaFoil+Calcfoil stall+Eppler ext transition |  |  |  | L/D Max: | 111.55 | at alpha= | 6.5 | deg
Re: | 7000000 |  |  | Cd Min: | 0.00564 | at alpha= | 2.5 | deg
Mach: | 0 |  |  | Cl=0 at alpha= | -0.5678 | deg
|  |  |  | @ Cl=0.1, Cd= | 0.0059015
|  |  |  | @ Cl=0.4, Cd= | 0.0058055
|  |  |  | @ Cl=0.6, Cd= | 0.0062771
alpha (deg) | Cl | Cd | Cm | Cl/Cd
-14 | -0.459 | 0.09175 | 0.001 | -5.008
-13.5 | -0.479 | 0.08628 | 0.001 | -5.558
-13 | -0.499 | 0.08127 | 0.001 | -6.141
-12.5 | -0.518 | 0.07673 | 0.001 | -6.746
-12 | -0.535 | 0.07187 | 0.001 | -7.448
-11.5 | -0.553 | 0.06619 | 0.001 | -8.347
-11 | -0.568 | 0.06086 | 0.002 | -9.327
-10.5 | -0.583 | 0.05423 | 0.002 | -10.742
-10 | -0.608 | 0.0404 | 0.002 | -15.046
-9.5 | -0.713 | 0.01064 | 0.002 | -67.006
-9 | -0.714 | 0.01004 | 0.002 | -71.153
-8.5 | -0.706 | 0.00956 | 0.002 | -73.84
-8 | -0.691 | 0.00921 | 0.002 | -75.106
-7.5 | -0.671 | 0.00887 | 0.002 | -75.702
-7 | -0.645 | 0.0085 | 0.002 | -75.876
-6.5 | -0.614 | 0.0083 | 0.002 | -73.959
-6 | -0.578 | 0.00804 | 0.001 | -71.828
-5.5 | -0.537 | 0.00781 | 0.001 | -68.698
-5 | -0.492 | 0.00762 | 0.001 | -64.498
-4.5 | -0.443 | 0.00748 | 0.001 | -59.271
-4 | -0.392 | 0.00728 | 0.001 | -53.844
-3.5 | -0.338 | 0.00715 | 0.001 | -47.281
-3 | -0.282 | 0.00702 | 0.001 | -40.229
-2.5 | -0.225 | 0.0068 | 0.001 | -33.176
-2 | -0.168 | 0.00651 | 0 | -25.789
-1.5 | -0.11 | 0.00634 | 0 | -17.285
-1 | -0.051 | 0.00621 | 0 | -8.223
-0.5 | 0.008 | 0.00608 | 0 | 1.265
0 | 0.066 | 0.00589 | 0 | 11.286
0.5 | 0.125 | 0.00591 | 0 | 21.172
1 | 0.184 | 0.00569 | -0.001 | 32.344
1.5 | 0.243 | 0.00578 | -0.001 | 41.984
2 | 0.301 | 0.00571 | -0.001 | 52.75
2.5 | 0.36 | 0.00564 | -0.001 | 63.769
3 | 0.418 | 0.00588 | -0.001 | 71.098
3.5 | 0.476 | 0.00597 | -0.002 | 79.712
4 | 0.534 | 0.00613 | -0.002 | 87.07
4.5 | 0.592 | 0.00624 | -0.002 | 94.84
5 | 0.648 | 0.0065 | -0.002 | 99.688
5.5 | 0.704 | 0.00664 | -0.002 | 106.031
6 | 0.759 | 0.0069 | -0.003 | 110.029
6.5 | 0.812 | 0.00728 | -0.003 | 111.55
7 | 0.863 | 0.00784 | -0.003 | 109.981
7.5 | 0.909 | 0.00822 | -0.003 | 110.626
8 | 0.951 | 0.00872 | -0.004 | 109.153
8.5 | 0.989 | 0.00957 | -0.004 | 103.335
9 | 1.022 | 0.0102 | -0.004 | 100.236
9.5 | 1.047 | 0.01017 | -0.004 | 102.994
10 | 1.064 | 0.01131 | -0.004 | 94.078
10.5 | 1.072 | 0.01213 | -0.005 | 88.332
11 | 1.068 | 0.01327 | -0.005 | 80.455
11.5 | 1.054 | 0.01491 | -0.005 | 70.67
12 | 1.031 | 0.01726 | -0.005 | 59.764
12.5 | 0.999 | 0.02088 | -0.005 | 47.876
13 | 0.963 | 0.02559 | -0.006 | 37.626
13.5 | 0.922 | 0.03184 | -0.006 | 28.952
14 | 0.873 | 0.04194 | -0.006 | 20.813
14.5 | 0.831 | 0.04974 | -0.006 | 16.705
15 | 0.783 | 0.06228 | -0.006 | 12.568
15.5 | 0.739 | 0.07337 | -0.006 | 10.074

## 90. Re 7M Mach 0.00 (2)
BIGFOIL.COM POLAR EXPORT
PW51 sm
PW51 sm |  |  |  | Cl Max: | 1.6866 | at alpha= | 18 | deg
XFOIL ncrit=9 |  |  |  | L/D Max: | 128.743 | at alpha= | 7 | deg
Re: | 7000000 |  |  | Cd Min: | 0.0862 | at alpha= | 20 | deg
Mach: | 0 |  |  | Cl=0 at alpha= | -0.68157 | deg
|  |  |  | @ Cl=0.1, Cd= | 0.004959
|  |  |  | @ Cl=0.4, Cd= | 0.00442
|  |  |  | @ Cl=0.6, Cd= | 0.0050626
alpha (deg) | Cl | Cd | Cm | Cl/Cd
-18.5 | -1.4812 | 0.05322 | -0.0308 | -27.8316
-18 | -1.5783 | 0.0348 | -0.0413 | -45.3534
-17.5 | -1.5939 | 0.03052 | -0.0382 | -52.2248
-17 | -1.6082 | 0.02761 | -0.0312 | -58.247
-16.5 | -1.5949 | 0.02533 | -0.0267 | -62.9649
-16 | -1.5676 | 0.02338 | -0.0238 | -67.0488
-15.5 | -1.5334 | 0.02176 | -0.0216 | -70.4688
-15 | -1.4945 | 0.0204 | -0.0198 | -73.2598
-14.5 | -1.4535 | 0.01911 | -0.0182 | -76.0597
-14 | -1.41 | 0.01794 | -0.0168 | -78.5953
-13.5 | -1.364 | 0.017 | -0.0156 | -80.2353
-13 | -1.3161 | 0.01622 | -0.0147 | -81.1406
-12.5 | -1.268 | 0.01535 | -0.0137 | -82.6059
-12 | -1.2185 | 0.01461 | -0.0129 | -83.4018
-11.5 | -1.1688 | 0.01384 | -0.0121 | -84.4509
-11 | -1.118 | 0.01316 | -0.0114 | -84.9544
-10.5 | -1.0683 | 0.01219 | -0.0105 | -87.6374
-10 | -1.0201 | 0.01083 | -0.0094 | -94.1921
-9.5 | -0.9688 | 0.00998 | -0.0086 | -97.0741
-9 | -0.9165 | 0.00926 | -0.0079 | -98.9741
-8.5 | -0.8583 | 0.00868 | -0.0085 | -98.8825
-8 | -0.8092 | 0.00826 | -0.0069 | -97.9661
-7.5 | -0.7566 | 0.00789 | -0.006 | -95.8935
-7 | -0.7027 | 0.00757 | -0.0055 | -92.8269
-6.5 | -0.6481 | 0.00734 | -0.0051 | -88.297
-6 | -0.5932 | 0.00711 | -0.0048 | -83.4318
-5.5 | -0.5382 | 0.00681 | -0.0045 | -79.0308
-5 | -0.4827 | 0.00662 | -0.0042 | -72.9154
-4.5 | -0.427 | 0.00645 | -0.004 | -66.2016
-4 | -0.3712 | 0.00628 | -0.0038 | -59.1083
-3.5 | -0.3153 | 0.0061 | -0.0037 | -51.6885
-3 | -0.2593 | 0.00594 | -0.0035 | -43.6532
-2.5 | -0.2033 | 0.00579 | -0.0034 | -35.1123
-2 | -0.1472 | 0.00565 | -0.0033 | -26.0531
-1.5 | -0.0913 | 0.0055 | -0.0031 | -16.6
-1 | -0.0356 | 0.00533 | -0.003 | -6.6792
-0.5 | 0.0203 | 0.00519 | -0.0029 | 3.9114
0 | 0.0758 | 0.00502 | -0.0028 | 15.0996
0.5 | 0.1313 | 0.00488 | -0.0027 | 26.9057
1 | 0.1864 | 0.00475 | -0.0026 | 39.2421
1.5 | 0.2414 | 0.00458 | -0.0024 | 52.7074
2 | 0.2963 | 0.00449 | -0.0022 | 65.9911
2.5 | 0.3512 | 0.00442 | -0.0019 | 79.457
3 | 0.4057 | 0.00442 | -0.0015 | 91.7873
3.5 | 0.4595 | 0.0045 | -0.001 | 102.1111
4 | 0.5121 | 0.00463 | -0.0001 | 110.6048
4.5 | 0.567 | 0.00489 | 0.0001 | 115.9509
5 | 0.6301 | 0.00522 | -0.0015 | 120.7088
5.5 | 0.6927 | 0.00556 | -0.0032 | 124.5863
6 | 0.7567 | 0.00595 | -0.0051 | 127.1765
6.5 | 0.819 | 0.00637 | -0.0068 | 128.5714
7 | 0.8806 | 0.00684 | -0.0083 | 128.7427
7.5 | 0.9296 | 0.00728 | -0.0071 | 127.6923
8 | 0.9792 | 0.00772 | -0.0059 | 126.8394
8.5 | 1.029 | 0.00818 | -0.0049 | 125.7946
9 | 1.079 | 0.00868 | -0.004 | 124.3088
9.5 | 1.1291 | 0.00916 | -0.0032 | 123.2642
10 | 1.179 | 0.0097 | -0.0024 | 121.5464
10.5 | 1.2282 | 0.01034 | -0.0016 | 118.7814
11 | 1.2777 | 0.01092 | -0.0008 | 117.0055
11.5 | 1.3257 | 0.01167 | 0.0001 | 113.599
12 | 1.3738 | 0.01233 | 0.0009 | 111.4193
12.5 | 1.4198 | 0.01317 | 0.0019 | 107.8056
13 | 1.4643 | 0.01408 | 0.0031 | 103.9986
13.5 | 1.5088 | 0.0149 | 0.0043 | 101.2617
14 | 1.551 | 0.01582 | 0.0057 | 98.0405
14.5 | 1.5903 | 0.01686 | 0.0074 | 94.3238
15 | 1.6255 | 0.01805 | 0.0096 | 90.0554
15.5 | 1.6544 | 0.01944 | 0.0126 | 85.1029
16 | 1.6658 | 0.02092 | 0.0183 | 79.6272
16.5 | 1.6713 | 0.02302 | 0.0231 | 72.6021
17 | 1.6758 | 0.02609 | 0.0257 | 64.2315
17.5 | 1.6804 | 0.03059 | 0.0252 | 54.933
18 | 1.6866 | 0.03599 | 0.0228 | 46.863
18.5 | 1.669 | 0.04463 | 0.0187 | 37.3964
19.5 | 1.5943 | 0.06787 | 0.008 | 23.4905
20 | 1.5127 | 0.0862 | 0.0003 | 17.5487

## 91. Re 7M Mach 0.10 (1)
BIGFOIL.COM POLAR EXPORT
PW51 sm
PW51 sm |  |  |  | Cl Max: | 1.066 | at alpha= | 10.5 | deg
JavaFoil+Calcfoil stall+Eppler ext transition |  |  |  | L/D Max: | 111.687 | at alpha= | 6.5 | deg
Re: | 7000000 |  |  | Cd Min: | 0.00567 | at alpha= | 2.5 | deg
Mach: | 0.1 |  |  | Cl=0 at alpha= | -0.5678 | deg
|  |  |  | @ Cl=0.1, Cd= | 0.0059268
|  |  |  | @ Cl=0.4, Cd= | 0.0058286
|  |  |  | @ Cl=0.6, Cd= | 0.0062679
alpha (deg) | Cl | Cd | Cm | Cl/Cd
-14 | -0.417 | 0.09309 | 0.001 | -4.484
-13.5 | -0.44 | 0.08776 | 0.001 | -5.016
-13 | -0.463 | 0.08247 | 0.001 | -5.612
-12.5 | -0.485 | 0.07785 | 0.001 | -6.225
-12 | -0.506 | 0.07278 | 0.001 | -6.948
-11.5 | -0.526 | 0.06764 | 0.001 | -7.771
-11 | -0.544 | 0.06257 | 0.001 | -8.691
-10.5 | -0.56 | 0.05709 | 0.001 | -9.813
-10 | -0.578 | 0.04918 | 0.002 | -11.748
-9.5 | -0.681 | 0.01217 | 0.002 | -55.934
-9 | -0.703 | 0.01038 | 0.002 | -67.752
-8.5 | -0.698 | 0.00964 | 0.002 | -72.373
-8 | -0.686 | 0.00929 | 0.002 | -73.866
-7.5 | -0.668 | 0.00894 | 0.002 | -74.664
-7 | -0.644 | 0.00854 | 0.002 | -75.326
-6.5 | -0.614 | 0.00834 | 0.002 | -73.593
-6 | -0.578 | 0.00806 | 0.001 | -71.727
-5.5 | -0.538 | 0.00783 | 0.001 | -68.725
-5 | -0.493 | 0.00763 | 0.001 | -64.627
-4.5 | -0.445 | 0.00749 | 0.001 | -59.39
-4 | -0.393 | 0.0073 | 0.001 | -53.885
-3.5 | -0.34 | 0.00716 | 0.001 | -47.438
-3 | -0.284 | 0.00702 | 0.001 | -40.389
-2.5 | -0.227 | 0.0068 | 0.001 | -33.321
-2 | -0.169 | 0.00651 | 0 | -25.914
-1.5 | -0.11 | 0.0064 | 0 | -17.204
-1 | -0.051 | 0.00621 | 0 | -8.263
-0.5 | 0.008 | 0.00608 | 0 | 1.271
0 | 0.067 | 0.00591 | 0 | 11.312
0.5 | 0.126 | 0.00594 | 0 | 21.192
1 | 0.185 | 0.00572 | -0.001 | 32.345
1.5 | 0.244 | 0.00578 | -0.001 | 42.203
2 | 0.303 | 0.00571 | -0.001 | 53.029
2.5 | 0.361 | 0.00567 | -0.001 | 63.781
3 | 0.42 | 0.00591 | -0.001 | 71.081
3.5 | 0.479 | 0.00597 | -0.002 | 80.092
4 | 0.537 | 0.00614 | -0.002 | 87.467
4.5 | 0.594 | 0.00624 | -0.002 | 95.206
5 | 0.652 | 0.00651 | -0.002 | 100.014
5.5 | 0.708 | 0.00665 | -0.002 | 106.428
6 | 0.763 | 0.00697 | -0.003 | 109.465
6.5 | 0.816 | 0.0073 | -0.003 | 111.687
7 | 0.866 | 0.00788 | -0.003 | 110.014
7.5 | 0.913 | 0.00831 | -0.003 | 109.788
8 | 0.955 | 0.00883 | -0.004 | 108.084
8.5 | 0.992 | 0.00969 | -0.004 | 102.292
9 | 1.023 | 0.01027 | -0.004 | 99.66
9.5 | 1.046 | 0.0103 | -0.004 | 101.541
10 | 1.061 | 0.01151 | -0.004 | 92.228
10.5 | 1.066 | 0.01237 | -0.005 | 86.135
11 | 1.045 | 0.0153 | -0.005 | 68.308
11.5 | 1.04 | 0.01548 | -0.005 | 67.152
12 | 1.012 | 0.01824 | -0.005 | 55.47
12.5 | 0.975 | 0.02231 | -0.005 | 43.706
13 | 0.933 | 0.02783 | -0.006 | 33.518
13.5 | 0.886 | 0.03514 | -0.006 | 25.205
14 | 0.832 | 0.04629 | -0.006 | 17.983
14.5 | 0.786 | 0.05519 | -0.006 | 14.234
15 | 0.735 | 0.06745 | -0.006 | 10.904
15.5 | 0.687 | 0.08048 | -0.006 | 8.535

## 92. Re 7M Mach 0.10 (2)
BIGFOIL.COM POLAR EXPORT
PW51 sm
PW51 sm |  |  |  | Cl Max: | 1.6694 | at alpha= | 17.5 | deg
XFOIL ncrit=9 |  |  |  | L/D Max: | 128.866 | at alpha= | 7 | deg
Re: | 7000000 |  |  | Cd Min: | 0.10572 | at alpha= | 20 | deg
Mach: | 0.1 |  |  | Cl=0 at alpha= | -0.68238 | deg
|  |  |  | @ Cl=0.1, Cd= | 0.0049664
|  |  |  | @ Cl=0.4, Cd= | 0.0044215
|  |  |  | @ Cl=0.6, Cd= | 0.0050631
alpha (deg) | Cl | Cd | Cm | Cl/Cd
-17.5 | -1.3973 | 0.0569 | -0.0281 | -24.5571
-17 | -1.4848 | 0.03724 | -0.0425 | -39.8711
-16.5 | -1.5184 | 0.03141 | -0.0394 | -48.3413
-16 | -1.5363 | 0.02819 | -0.0317 | -54.498
-15.5 | -1.5214 | 0.02529 | -0.0277 | -60.1582
-15 | -1.4928 | 0.02303 | -0.0247 | -64.8198
-14.5 | -1.4578 | 0.02106 | -0.0223 | -69.2213
-14 | -1.418 | 0.0194 | -0.0203 | -73.0928
-13.5 | -1.3739 | 0.01808 | -0.0186 | -75.99
-13 | -1.3268 | 0.01705 | -0.0173 | -77.8182
-12.5 | -1.2789 | 0.016 | -0.016 | -79.9313
-12 | -1.2292 | 0.01513 | -0.0149 | -81.2426
-11.5 | -1.179 | 0.01427 | -0.0138 | -82.6209
-11 | -1.1276 | 0.01353 | -0.0129 | -83.3407
-10.5 | -1.0762 | 0.0127 | -0.012 | -84.7402
-10 | -1.0266 | 0.01148 | -0.0109 | -89.4251
-9.5 | -0.976 | 0.01034 | -0.0098 | -94.3907
-9 | -0.9236 | 0.0095 | -0.0089 | -97.2211
-8.5 | -0.8648 | 0.00885 | -0.0093 | -97.7175
-8 | -0.8153 | 0.0084 | -0.0076 | -97.0595
-7.5 | -0.7622 | 0.008 | -0.0066 | -95.275
-7 | -0.7078 | 0.00765 | -0.006 | -92.5229
-6.5 | -0.6527 | 0.00739 | -0.0055 | -88.3221
-6 | -0.5971 | 0.00719 | -0.0052 | -83.0459
-5.5 | -0.5418 | 0.00685 | -0.0047 | -79.0949
-5 | -0.4858 | 0.00664 | -0.0044 | -73.1627
-4.5 | -0.4297 | 0.00648 | -0.0042 | -66.3117
-4 | -0.3735 | 0.00629 | -0.004 | -59.38
-3.5 | -0.3172 | 0.00612 | -0.0038 | -51.8301
-3 | -0.2608 | 0.00594 | -0.0036 | -43.9057
-2.5 | -0.2044 | 0.0058 | -0.0035 | -35.2414
-2 | -0.148 | 0.00566 | -0.0033 | -26.1484
-1.5 | -0.0917 | 0.00551 | -0.0032 | -16.6425
-1 | -0.0357 | 0.00534 | -0.0031 | -6.6854
-0.5 | 0.0205 | 0.0052 | -0.003 | 3.9423
0 | 0.0763 | 0.00503 | -0.0028 | 15.169
0.5 | 0.1322 | 0.00488 | -0.0027 | 27.0902
1 | 0.1876 | 0.00475 | -0.0026 | 39.4947
1.5 | 0.2428 | 0.00459 | -0.0024 | 52.8976
2 | 0.2982 | 0.0045 | -0.0022 | 66.2667
2.5 | 0.3534 | 0.00443 | -0.0019 | 79.7743
3 | 0.4082 | 0.00442 | -0.0015 | 92.3529
3.5 | 0.4623 | 0.0045 | -0.0009 | 102.7333
4 | 0.5152 | 0.00464 | -0.0001 | 111.0345
4.5 | 0.5705 | 0.00491 | 0.0002 | 116.1914
5 | 0.6341 | 0.00524 | -0.0015 | 121.0115
5.5 | 0.6972 | 0.00558 | -0.003 | 124.9462
6 | 0.7617 | 0.00598 | -0.005 | 127.3746
6.5 | 0.8245 | 0.00642 | -0.0066 | 128.4268
7 | 0.8866 | 0.00688 | -0.0081 | 128.8663
7.5 | 0.9359 | 0.00734 | -0.0068 | 127.5068
8 | 0.986 | 0.00778 | -0.0056 | 126.7352
8.5 | 1.0364 | 0.00824 | -0.0045 | 125.7767
9 | 1.0867 | 0.00876 | -0.0035 | 124.0525
9.5 | 1.1371 | 0.00929 | -0.0025 | 122.4004
10 | 1.1877 | 0.00983 | -0.0016 | 120.824
10.5 | 1.2375 | 0.01047 | -0.0007 | 118.1948
11 | 1.287 | 0.01114 | 0.0002 | 115.5296
11.5 | 1.3359 | 0.01185 | 0.0012 | 112.7342
12 | 1.384 | 0.0126 | 0.0022 | 109.8413
12.5 | 1.4293 | 0.01358 | 0.0036 | 105.2504
13 | 1.4752 | 0.0144 | 0.0048 | 102.4444
13.5 | 1.5194 | 0.01531 | 0.0062 | 99.2423
14 | 1.5605 | 0.01636 | 0.008 | 95.3851
14.5 | 1.598 | 0.01754 | 0.0102 | 91.106
15 | 1.63 | 0.01892 | 0.013 | 86.1522
15.5 | 1.6481 | 0.02045 | 0.0179 | 80.5917
16 | 1.6517 | 0.02247 | 0.0238 | 73.5069
16.5 | 1.6528 | 0.02566 | 0.0271 | 64.4115
17 | 1.6683 | 0.0289 | 0.0273 | 57.7266
17.5 | 1.6694 | 0.03495 | 0.0247 | 47.7654
18 | 1.6641 | 0.04207 | 0.0213 | 39.5555
18.5 | 1.6278 | 0.05355 | 0.0157 | 30.3978
19 | 1.6072 | 0.06287 | 0.0115 | 25.5639
19.5 | 1.5112 | 0.0832 | 0.0023 | 18.1635
20 | 1.4115 | 0.10572 | -0.0084 | 13.3513

## 93. Re 7M Mach 0.25 (1)
BIGFOIL.COM POLAR EXPORT
PW51 sm
PW51 sm |  |  |  | Cl Max: | 1.033 | at alpha= | 9.5 | deg
JavaFoil+Calcfoil stall+Eppler ext transition |  |  |  | L/D Max: | 108.29 | at alpha= | 6.5 | deg
Re: | 7000000 |  |  | Cd Min: | 0.0057 | at alpha= | 2.5 | deg
Mach: | 0.25 |  |  | Cl=0 at alpha= | -0.56557 | deg
|  |  |  | @ Cl=0.1, Cd= | 0.0059452
|  |  |  | @ Cl=0.4, Cd= | 0.0058284
|  |  |  | @ Cl=0.6, Cd= | 0.09571
alpha (deg) | Cl | Cd | Cm | Cl/Cd
-13 | -0.071 | 0.08846 | 0.001 | -0.801
-12.5 | -0.146 | 0.08377 | 0.001 | -1.744
-12 | -0.224 | 0.07896 | 0.001 | -2.837
-11.5 | -0.285 | 0.07404 | 0.001 | -3.847
-11 | -0.339 | 0.06925 | 0.001 | -4.892
-10.5 | -0.388 | 0.06397 | 0.001 | -6.058
-10 | -0.43 | 0.05932 | 0.001 | -7.255
-9.5 | -0.467 | 0.05431 | 0.001 | -8.601
-9 | -0.497 | 0.04914 | 0.001 | -10.123
-8.5 | -0.565 | 0.02168 | 0.002 | -26.071
-8 | -0.636 | 0.00978 | 0.002 | -65.048
-7.5 | -0.636 | 0.0093 | 0.002 | -68.375
-7 | -0.626 | 0.00895 | 0.002 | -69.94
-6.5 | -0.606 | 0.00863 | 0.002 | -70.208
-6 | -0.578 | 0.00827 | 0.002 | -69.903
-5.5 | -0.542 | 0.00803 | 0.001 | -67.51
-5 | -0.501 | 0.0078 | 0.001 | -64.175
-4.5 | -0.453 | 0.00762 | 0.001 | -59.485
-4 | -0.402 | 0.0074 | 0.001 | -54.346
-3.5 | -0.348 | 0.00725 | 0.001 | -47.961
-3 | -0.291 | 0.00709 | 0.001 | -41.01
-2.5 | -0.233 | 0.0069 | 0.001 | -33.709
-2 | -0.173 | 0.00659 | 0 | -26.273
-1.5 | -0.113 | 0.00646 | 0 | -17.518
-1 | -0.053 | 0.00626 | 0 | -8.416
-0.5 | 0.008 | 0.00624 | 0 | 1.273
0 | 0.069 | 0.00594 | 0 | 11.565
0.5 | 0.129 | 0.00595 | 0 | 21.73
1 | 0.19 | 0.00576 | -0.001 | 33.002
1.5 | 0.251 | 0.00583 | -0.001 | 42.985
2 | 0.311 | 0.00576 | -0.001 | 54.014
2.5 | 0.371 | 0.0057 | -0.001 | 65.183
3 | 0.432 | 0.00597 | -0.001 | 72.232
3.5 | 0.492 | 0.00605 | -0.002 | 81.204
4 | 0.551 | 0.0061 | -0.002 | 90.384
4.5 | 0.611 | 0.00636 | -0.002 | 95.933
5 | 0.669 | 0.00663 | -0.002 | 100.868
5.5 | 0.726 | 0.00684 | -0.002 | 106.23
6 | 0.783 | 0.00725 | -0.003 | 107.992
6.5 | 0.836 | 0.00772 | -0.003 | 108.29
7 | 0.886 | 0.00828 | -0.003 | 107.11
7.5 | 0.931 | 0.0087 | -0.003 | 107.07
8 | 0.97 | 0.00932 | -0.004 | 104.111
8.5 | 1.002 | 0.01027 | -0.004 | 97.61
9 | 1.023 | 0.01027 | -0.004 | 99.652
9.5 | 1.033 | 0.01171 | -0.004 | 88.22
10 | 1.031 | 0.01276 | -0.005 | 80.793
10.5 | 1.012 | 0.01432 | -0.005 | 70.672
11 | 0.973 | 0.01696 | -0.005 | 57.331
11.5 | 0.918 | 0.02102 | -0.005 | 43.683
12 | 0.848 | 0.02821 | -0.005 | 30.045
12.5 | 0.769 | 0.03793 | -0.005 | 20.268
13 | 0.685 | 0.04958 | -0.005 | 13.812
13.5 | 0.595 | 0.06506 | -0.005 | 9.149
14 | 0.506 | 0.08143 | -0.005 | 6.208
14.5 | 0.417 | 0.09571 | -0.005 | 4.356

## 94. Re 7M Mach 0.25 (2)
BIGFOIL.COM POLAR EXPORT
PW51 sm
PW51 sm |  |  |  | Cl Max: | 1.5689 | at alpha= | 14 | deg
XFOIL ncrit=9 |  |  |  | L/D Max: | 129.184 | at alpha= | 6.5 | deg
Re: | 7000000 |  |  | Cd Min: | 0.19921 | at alpha= | -16 | deg
Mach: | 0.25 |  |  | Cl=0 at alpha= | -0.68707 | deg
|  |  |  | @ Cl=0.1, Cd= | 0.0050162
|  |  |  | @ Cl=0.4, Cd= | 0.0044738
|  |  |  | @ Cl=0.6, Cd= | 0.0050411
alpha (deg) | Cl | Cd | Cm | Cl/Cd
-16 | -0.7191 | 0.19921 | 0.0594 | -3.6098
-15.5 | -0.7031 | 0.19109 | 0.055 | -3.6794
-15 | -0.6856 | 0.18381 | 0.0509 | -3.7299
-14.5 | -0.6671 | 0.1765 | 0.047 | -3.7796
-14 | -0.6524 | 0.16812 | 0.0427 | -3.8806
-13.5 | -0.6507 | 0.15551 | 0.0369 | -4.1843
-13 | -0.7902 | 0.10703 | 0.0119 | -7.383
-12.5 | -0.9254 | 0.07326 | -0.0118 | -12.6317
-12 | -0.9952 | 0.04833 | -0.0341 | -20.5918
-11.5 | -1.0469 | 0.04049 | -0.0313 | -25.8558
-11 | -1.0913 | 0.02872 | -0.0276 | -37.9979
-10.5 | -1.0903 | 0.02059 | -0.0235 | -52.9529
-10 | -1.0561 | 0.01638 | -0.0202 | -64.475
-9.5 | -1.0065 | 0.01436 | -0.018 | -70.0905
-9 | -0.9533 | 0.01289 | -0.0161 | -73.9566
-8.5 | -0.8992 | 0.01037 | -0.0149 | -86.7117
-8 | -0.8487 | 0.0095 | -0.0121 | -89.3368
-7.5 | -0.7932 | 0.00881 | -0.0104 | -90.0341
-7 | -0.7361 | 0.00824 | -0.0091 | -89.3325
-6.5 | -0.6784 | 0.00777 | -0.008 | -87.3102
-6 | -0.6202 | 0.00742 | -0.0072 | -83.5849
-5.5 | -0.5616 | 0.00715 | -0.0065 | -78.5455
-5 | -0.5035 | 0.00679 | -0.0058 | -74.1532
-4.5 | -0.4449 | 0.00659 | -0.0053 | -67.5114
-4 | -0.3863 | 0.00638 | -0.0049 | -60.5486
-3.5 | -0.3277 | 0.00619 | -0.0045 | -52.9402
-3 | -0.2691 | 0.00602 | -0.0042 | -44.701
-2.5 | -0.2107 | 0.00586 | -0.0039 | -35.9556
-2 | -0.1523 | 0.00571 | -0.0037 | -26.6725
-1.5 | -0.0942 | 0.00555 | -0.0035 | -16.973
-1 | -0.0363 | 0.00538 | -0.0033 | -6.7472
-0.5 | 0.0217 | 0.00524 | -0.0031 | 4.1412
0 | 0.0793 | 0.00507 | -0.003 | 15.641
0.5 | 0.137 | 0.00492 | -0.0028 | 27.8455
1 | 0.1941 | 0.00479 | -0.0027 | 40.5219
1.5 | 0.2511 | 0.00463 | -0.0024 | 54.2333
2 | 0.3082 | 0.00452 | -0.0021 | 68.1858
2.5 | 0.3652 | 0.00448 | -0.0018 | 81.5179
3 | 0.4218 | 0.00447 | -0.0013 | 94.3624
3.5 | 0.4779 | 0.00455 | -0.0007 | 105.033
4 | 0.5328 | 0.0047 | 0.0003 | 113.3617
4.5 | 0.5903 | 0.00499 | 0.0007 | 118.2966
5 | 0.6567 | 0.00534 | -0.0009 | 122.9775
5.5 | 0.7222 | 0.00573 | -0.0024 | 126.0384
6 | 0.7897 | 0.00612 | -0.0042 | 129.0359
6.5 | 0.8552 | 0.00662 | -0.0056 | 129.1843
7 | 0.9194 | 0.00717 | -0.0067 | 128.2287
7.5 | 0.9712 | 0.00765 | -0.0049 | 126.9542
8 | 1.0238 | 0.00815 | -0.0033 | 125.6196
8.5 | 1.0769 | 0.00867 | -0.0018 | 124.2099
9 | 1.1301 | 0.00925 | -0.0003 | 122.173
9.5 | 1.1831 | 0.00988 | 0.0012 | 119.747
10 | 1.2361 | 0.01059 | 0.0028 | 116.7233
10.5 | 1.2882 | 0.0114 | 0.0045 | 113
11 | 1.3401 | 0.01225 | 0.0063 | 109.3959
11.5 | 1.3893 | 0.01332 | 0.0084 | 104.3018
12 | 1.4384 | 0.01434 | 0.0105 | 100.3068
12.5 | 1.484 | 0.01557 | 0.0131 | 95.3115
13 | 1.5255 | 0.01699 | 0.0161 | 89.7881
13.5 | 1.5601 | 0.01866 | 0.0199 | 83.6066
14 | 1.5689 | 0.02092 | 0.0269 | 74.9952
14.5 | 1.5674 | 0.02387 | 0.0327 | 65.664
15 | 1.5596 | 0.02983 | 0.0325 | 52.2829
15.5 | 1.5514 | 0.03782 | 0.0284 | 41.0206
16 | 1.5214 | 0.04902 | 0.022 | 31.0363
16.5 | 1.4703 | 0.06316 | 0.0143 | 23.279
17 | 1.4248 | 0.07651 | 0.0079 | 18.6224
17.5 | 1.362 | 0.09223 | 0.0006 | 14.7674
18 | 1.2947 | 0.1094 | -0.0076 | 11.8346
18.5 | 1.2463 | 0.126 | -0.0172 | 9.8913
19 | 1.1871 | 0.14635 | -0.0302 | 8.1114

## 95. Re 7M Mach 0.50 (1)
BIGFOIL.COM POLAR EXPORT
PW51 sm
PW51 sm |  |  |  | Cl Max: | 1.103 | at alpha= | 20 | deg
JavaFoil+Calcfoil stall+Eppler ext transition |  |  |  | L/D Max: | 103.877 | at alpha= | 5.5 | deg
Re: | 7000000 |  |  | Cd Min: | 0.006 | at alpha= | 1.5 | deg
Mach: | 0.5 |  |  | Cl=0 at alpha= | -0.56618 | deg
|  |  |  | @ Cl=0.1, Cd= | 0.0062422
|  |  |  | @ Cl=0.4, Cd= | 0.0060634
|  |  |  | @ Cl=0.6, Cd= | 0.0065368
alpha (deg) | Cl | Cd | Cm | Cl/Cd
-20 | -1.041 | 0.14599 | 0.002 | -7.131
-19.5 | -1.019 | 0.13504 | 0.002 | -7.542
-19 | -0.988 | 0.14329 | 0.002 | -6.892
-18.5 | -0.963 | 0.13238 | 0.002 | -7.273
-18 | -0.941 | 0.12087 | 0.002 | -7.785
-17.5 | -0.909 | 0.13249 | 0.002 | -6.858
-17 | -0.883 | 0.1195 | 0.002 | -7.392
-16.5 | -0.861 | 0.1085 | 0.002 | -7.935
-16 | -0.829 | 0.11649 | 0.002 | -7.118
-15.5 | -0.806 | 0.10349 | 0.002 | -7.79
-15 | -0.789 | 0.08958 | 0.002 | -8.805
-14.5 | -0.751 | 0.09968 | 0.002 | -7.53
-14 | -0.731 | 0.08674 | 0.002 | -8.423
-13.5 | -0.698 | 0.09091 | 0.002 | -7.679
-13 | -0.673 | 0.08341 | 0.002 | -8.065
-12.5 | -0.659 | 0.06764 | 0.002 | -9.746
-12 | -0.62 | 0.07493 | 0.002 | -8.279
-11.5 | -0.613 | 0.05542 | 0.002 | -11.061
-11 | -0.566 | 0.06808 | 0.002 | -8.317
-10.5 | -0.539 | 0.06585 | 0.002 | -8.184
-10 | -0.514 | 0.0598 | 0.002 | -8.596
-9.5 | -0.487 | 0.05707 | 0.001 | -8.534
-9 | -0.475 | 0.04236 | 0.002 | -11.219
-8.5 | -0.442 | 0.04377 | 0.002 | -10.102
-8 | -0.406 | 0.0483 | 0.001 | -8.401
-7.5 | -0.383 | 0.04242 | 0.001 | -9.026
-7 | -0.364 | 0.03426 | 0.001 | -10.611
-6.5 | -0.398 | 0.00987 | 0.002 | -40.375
-6 | -0.365 | 0.00931 | 0.002 | -39.224
-5.5 | -0.332 | 0.00901 | 0.002 | -36.809
-5 | -0.441 | 0.00873 | 0.001 | -50.536
-4.5 | -0.464 | 0.00831 | 0.001 | -55.812
-4 | -0.431 | 0.00794 | 0.001 | -54.332
-3.5 | -0.381 | 0.00769 | 0.001 | -49.52
-3 | -0.322 | 0.00747 | 0.001 | -43.072
-2.5 | -0.258 | 0.00728 | 0.001 | -35.487
-2 | -0.193 | 0.00699 | 0 | -27.634
-1.5 | -0.126 | 0.00669 | 0 | -18.88
-1 | -0.059 | 0.0065 | 0 | -9.066
-0.5 | 0.009 | 0.00638 | 0 | 1.391
0 | 0.077 | 0.00632 | 0 | 12.132
0.5 | 0.145 | 0.00609 | 0 | 23.719
1 | 0.212 | 0.00606 | -0.001 | 35.019
1.5 | 0.28 | 0.006 | -0.001 | 46.667
2 | 0.347 | 0.00604 | -0.001 | 57.553
2.5 | 0.415 | 0.00607 | -0.001 | 68.292
3 | 0.482 | 0.00622 | -0.002 | 77.517
3.5 | 0.549 | 0.00639 | -0.002 | 85.898
4 | 0.615 | 0.00658 | -0.002 | 93.452
4.5 | 0.68 | 0.00705 | -0.002 | 96.546
5 | 0.744 | 0.00729 | -0.003 | 102.089
5.5 | 0.806 | 0.00776 | -0.003 | 103.877
6 | 0.864 | 0.00849 | -0.003 | 101.755
6.5 | 0.915 | 0.00944 | -0.003 | 96.952
7 | 0.955 | 0.01031 | -0.004 | 92.574
7.5 | 0.957 | 0.01156 | -0.004 | 82.822
8 | 0.891 | 0.01369 | -0.004 | 65.096
8.5 | 0.582 | 0.01646 | -0.004 | 35.36
9 | 0.599 | 0.021 | -0.004 | 28.515
9.5 | 0.617 | 0.02602 | -0.004 | 23.713
10 | 0.641 | 0.02943 | -0.005 | 21.771
10.5 | 0.678 | 0.02767 | -0.005 | 24.496
11 | 0.697 | 0.03316 | -0.005 | 21.026
11.5 | 0.723 | 0.03626 | -0.005 | 19.931
12 | 0.685 | 0.0787 | -0.004 | 8.709
12.5 | 0.711 | 0.08328 | -0.004 | 8.532
13 | 0.769 | 0.06537 | -0.005 | 11.758
13.5 | 0.805 | 0.06189 | -0.006 | 13.009
14 | 0.784 | 0.10259 | -0.004 | 7.642
14.5 | 0.824 | 0.09381 | -0.005 | 8.786
15 | 0.88 | 0.07481 | -0.006 | 11.768
15.5 | 0.867 | 0.1105 | -0.005 | 7.848
16 | 0.909 | 0.10058 | -0.006 | 9.04
16.5 | 0.918 | 0.12254 | -0.005 | 7.495
17 | 0.951 | 0.11704 | -0.006 | 8.127
17.5 | 0.972 | 0.13102 | -0.006 | 7.422
18 | 1 | 0.12819 | -0.006 | 7.798
18.5 | 1.026 | 0.13905 | -0.006 | 7.379
19 | 1.052 | 0.13649 | -0.007 | 7.706
19.5 | 1.077 | 0.14778 | -0.007 | 7.289
20 | 1.103 | 0.14507 | -0.007 | 7.606

## 96. Re 7M Mach 0.50 (2)
BIGFOIL.COM POLAR EXPORT
PW51 sm
PW51 sm |  |  |  | Cl Max: | 1.2904 | at alpha= | 9 | deg
XFOIL ncrit=9 |  |  |  | L/D Max: | 132.591 | at alpha= | 5.5 | deg
Re: | 7000000 |  |  | Cd Min: | 0.28879 | at alpha= | -20 | deg
Mach: | 0.5 |  |  | Cl=0 at alpha= | -0.71073 | deg
|  |  |  | @ Cl=0.1, Cd= | 0.0052161
|  |  |  | @ Cl=0.4, Cd= | 0.0046789
|  |  |  | @ Cl=0.6, Cd= | 0.0050016
alpha (deg) | Cl | Cd | Cm | Cl/Cd
-20 | -0.945 | 0.28879 | 0.1154 | -3.2723
-19.5 | -0.9225 | 0.28021 | 0.1101 | -3.2922
-19 | -0.9012 | 0.27105 | 0.1046 | -3.3248
-18.5 | -0.8786 | 0.26287 | 0.0994 | -3.3423
-18 | -0.8557 | 0.2547 | 0.0942 | -3.3596
-17.5 | -0.8329 | 0.24637 | 0.0891 | -3.3807
-17 | -0.8101 | 0.23794 | 0.0841 | -3.4046
-16.5 | -0.7875 | 0.22932 | 0.079 | -3.4341
-16 | -0.7687 | 0.21762 | 0.0735 | -3.5323
-15.5 | -0.7477 | 0.20858 | 0.0684 | -3.5847
-15 | -0.7248 | 0.20099 | 0.0637 | -3.6061
-14.5 | -0.703 | 0.19271 | 0.0589 | -3.648
-14 | -0.6827 | 0.18358 | 0.0541 | -3.7188
-13.5 | -0.6637 | 0.17434 | 0.0492 | -3.8069
-13 | -0.6457 | 0.16509 | 0.0442 | -3.9112
-12.5 | -0.6285 | 0.15588 | 0.0394 | -4.0319
-12 | -0.6143 | 0.14614 | 0.0344 | -4.2035
-11.5 | -0.6007 | 0.13662 | 0.0295 | -4.3969
-11 | -0.5906 | 0.12666 | 0.0244 | -4.6629
-10.5 | -0.5819 | 0.117 | 0.0194 | -4.9735
-10 | -0.5787 | 0.10656 | 0.014 | -5.4307
-9.5 | -0.5786 | 0.09625 | 0.0085 | -6.0114
-9 | -0.5755 | 0.08723 | 0.0036 | -6.5975
-8.5 | -0.5789 | 0.07757 | -0.002 | -7.4629
-8 | -0.5903 | 0.06714 | -0.0088 | -8.7921
-7.5 | -0.6062 | 0.05589 | -0.021 | -10.8463
-7 | -0.629 | 0.04679 | -0.0244 | -13.443
-6.5 | -0.6394 | 0.03598 | -0.0264 | -17.771
-6 | -0.6389 | 0.02495 | -0.025 | -25.6072
-5.5 | -0.6277 | 0.0142 | -0.0202 | -44.2042
-5 | -0.581 | 0.00894 | -0.0153 | -64.9888
-4.5 | -0.5149 | 0.00747 | -0.0121 | -68.929
-4 | -0.4454 | 0.00691 | -0.01 | -64.4573
-3.5 | -0.3759 | 0.00658 | -0.0084 | -57.1277
-3 | -0.307 | 0.00633 | -0.0072 | -48.4992
-2.5 | -0.239 | 0.0061 | -0.0063 | -39.1803
-2 | -0.1715 | 0.00591 | -0.0055 | -29.0186
-1.5 | -0.1045 | 0.00575 | -0.0049 | -18.1739
-1 | -0.0383 | 0.00555 | -0.0044 | -6.9009
-0.5 | 0.0279 | 0.00541 | -0.004 | 5.1571
0 | 0.0935 | 0.00523 | -0.0036 | 17.8776
0.5 | 0.159 | 0.00509 | -0.0033 | 31.2377
1 | 0.2239 | 0.00492 | -0.0029 | 45.5081
1.5 | 0.2886 | 0.00479 | -0.0024 | 60.2505
2.5 | 0.419 | 0.00466 | -0.0011 | 89.9142
3 | 0.4837 | 0.00471 | -0.0002 | 102.6964
3.5 | 0.5482 | 0.00484 | 0.0011 | 113.2645
4 | 0.6123 | 0.00504 | 0.0027 | 121.4881
4.5 | 0.6809 | 0.00541 | 0.0035 | 125.8595
5 | 0.7606 | 0.00584 | 0.0023 | 130.2397
5.5 | 0.8393 | 0.00633 | 0.0016 | 132.5908
6 | 0.92 | 0.00696 | 0.0009 | 132.1839
6.5 | 1.0006 | 0.00765 | 0.0007 | 130.7974
7 | 1.074 | 0.00831 | 0.0026 | 129.2419
7.5 | 1.1384 | 0.00901 | 0.0067 | 126.3485
8 | 1.2038 | 0.00987 | 0.0112 | 121.9656
8.5 | 1.2652 | 0.01138 | 0.0171 | 111.1775
9 | 1.2904 | 0.01543 | 0.0264 | 83.6293
9.5 | 1.2691 | 0.02062 | 0.037 | 61.547
10 | 1.2346 | 0.02878 | 0.0369 | 42.8978
10.5 | 1.2006 | 0.04112 | 0.0275 | 29.1975
11 | 1.1653 | 0.0537 | 0.0192 | 21.7002
11.5 | 1.1334 | 0.06553 | 0.0126 | 17.2959
12 | 1.0971 | 0.07774 | 0.0062 | 14.1124
12.5 | 1.0675 | 0.08917 | 0.0006 | 11.9715
13 | 1.039 | 0.10061 | -0.0046 | 10.327
13.5 | 1.0132 | 0.11217 | -0.01 | 9.0327
14 | 0.9905 | 0.12452 | -0.0167 | 7.9545

## 97. Re 8M Mach 0.00 (1)
BIGFOIL.COM POLAR EXPORT
PW51 sm
PW51 sm |  |  |  | Cl Max: | 1.073 | at alpha= | 10.5 | deg
JavaFoil+Calcfoil stall+Eppler ext transition |  |  |  | L/D Max: | 111.249 | at alpha= | 7 | deg
Re: | 8000000 |  |  | Cd Min: | 0.00572 | at alpha= | 1.5 | deg
Mach: | 0 |  |  | Cl=0 at alpha= | -0.5678 | deg
|  |  |  | @ Cl=0.1, Cd= | 0.005909
|  |  |  | @ Cl=0.4, Cd= | 0.0057683
|  |  |  | @ Cl=0.6, Cd= | 0.0062357
alpha (deg) | Cl | Cd | Cm | Cl/Cd
-14.5 | -0.44 | 0.09629 | 0.002 | -4.566
-14 | -0.46 | 0.09084 | 0.002 | -5.062
-13.5 | -0.48 | 0.08521 | 0.002 | -5.634
-13 | -0.5 | 0.08004 | 0.002 | -6.244
-12.5 | -0.519 | 0.07537 | 0.002 | -6.88
-12 | -0.537 | 0.07027 | 0.002 | -7.638
-11.5 | -0.554 | 0.06429 | 0.002 | -8.624
-11 | -0.571 | 0.05828 | 0.002 | -9.795
-10.5 | -0.589 | 0.04957 | 0.002 | -11.89
-10 | -0.665 | 0.01734 | 0.002 | -38.354
-9.5 | -0.716 | 0.0106 | 0.002 | -67.568
-9 | -0.714 | 0.00979 | 0.002 | -72.96
-8.5 | -0.706 | 0.00942 | 0.002 | -74.978
-8 | -0.691 | 0.00905 | 0.002 | -76.38
-7.5 | -0.671 | 0.00868 | 0.002 | -77.276
-7 | -0.645 | 0.00844 | 0.002 | -76.437
-6.5 | -0.614 | 0.00815 | 0.002 | -75.302
-6 | -0.578 | 0.00791 | 0.001 | -73.023
-5.5 | -0.537 | 0.00769 | 0.001 | -69.764
-5 | -0.492 | 0.00753 | 0.001 | -65.274
-4.5 | -0.443 | 0.00735 | 0.001 | -60.325
-4 | -0.392 | 0.00722 | 0.001 | -54.271
-3.5 | -0.338 | 0.00707 | 0.001 | -47.785
-3 | -0.282 | 0.0069 | 0.001 | -40.934
-2.5 | -0.225 | 0.00667 | 0.001 | -33.812
-2 | -0.168 | 0.00646 | 0 | -25.995
-1.5 | -0.11 | 0.00629 | 0 | -17.437
-1 | -0.051 | 0.00613 | 0 | -8.328
-0.5 | 0.008 | 0.00612 | 0 | 1.258
0 | 0.066 | 0.00603 | 0 | 11.028
0.5 | 0.125 | 0.00582 | 0 | 21.505
1 | 0.184 | 0.00592 | -0.001 | 31.092
1.5 | 0.243 | 0.00572 | -0.001 | 42.41
2 | 0.301 | 0.00583 | -0.001 | 51.648
2.5 | 0.36 | 0.00572 | -0.001 | 62.919
3 | 0.418 | 0.00579 | -0.001 | 72.176
3.5 | 0.476 | 0.00598 | -0.002 | 79.574
4 | 0.534 | 0.00607 | -0.002 | 88.013
4.5 | 0.592 | 0.00619 | -0.002 | 95.548
5 | 0.648 | 0.00651 | -0.002 | 99.671
5.5 | 0.704 | 0.00663 | -0.002 | 106.325
6 | 0.759 | 0.00704 | -0.003 | 107.886
6.5 | 0.812 | 0.00738 | -0.003 | 110.074
7 | 0.863 | 0.00775 | -0.003 | 111.249
7.5 | 0.909 | 0.00819 | -0.003 | 110.972
8 | 0.951 | 0.00863 | -0.004 | 110.26
8.5 | 0.989 | 0.00939 | -0.004 | 105.296
9 | 1.022 | 0.00994 | -0.004 | 102.798
9.5 | 1.049 | 0.01079 | -0.004 | 97.199
10 | 1.065 | 0.01103 | -0.004 | 96.533
10.5 | 1.073 | 0.01184 | -0.005 | 90.659
11 | 1.07 | 0.01286 | -0.005 | 83.184
11.5 | 1.057 | 0.01434 | -0.005 | 73.686
12 | 1.035 | 0.01643 | -0.005 | 63.014
12.5 | 1.004 | 0.01961 | -0.005 | 51.235
13 | 0.968 | 0.02407 | -0.006 | 40.206
13.5 | 0.926 | 0.03003 | -0.006 | 30.839
14 | 0.878 | 0.03917 | -0.006 | 22.421
14.5 | 0.835 | 0.04714 | -0.006 | 17.711
15 | 0.787 | 0.05883 | -0.006 | 13.378
15.5 | 0.743 | 0.0698 | -0.006 | 10.642

## 98. Re 8M Mach 0.00 (2)
BIGFOIL.COM POLAR EXPORT
PW51 sm
PW51 sm |  |  |  | Cl Max: | 1.7141 | at alpha= | 18 | deg
XFOIL ncrit=9 |  |  |  | L/D Max: | 131.108 | at alpha= | 7 | deg
Re: | 8000000 |  |  | Cd Min: | 0.07547 | at alpha= | 20 | deg
Mach: | 0 |  |  | Cl=0 at alpha= | -0.68004 | deg
|  |  |  | @ Cl=0.1, Cd= | 0.0049522
|  |  |  | @ Cl=0.4, Cd= | 0.00446
|  |  |  | @ Cl=0.6, Cd= | 0.0049796
alpha (deg) | Cl | Cd | Cm | Cl/Cd
-18.5 | -1.5077 | 0.04852 | -0.0349 | -31.0738
-18 | -1.6075 | 0.03244 | -0.041 | -49.553
-17.5 | -1.6156 | 0.02921 | -0.0367 | -55.3098
-17 | -1.6284 | 0.02641 | -0.029 | -61.6585
-16.5 | -1.6115 | 0.02387 | -0.0252 | -67.5115
-16 | -1.5823 | 0.02193 | -0.0224 | -72.1523
-15.5 | -1.5461 | 0.02039 | -0.0204 | -75.8264
-15 | -1.5055 | 0.01912 | -0.0187 | -78.7395
-14.5 | -1.4629 | 0.01794 | -0.0172 | -81.544
-14 | -1.4182 | 0.01688 | -0.0159 | -84.0166
-13.5 | -1.3714 | 0.01599 | -0.0148 | -85.7661
-13 | -1.3229 | 0.01524 | -0.0139 | -86.8045
-12.5 | -1.2741 | 0.01443 | -0.013 | -88.2952
-12 | -1.2242 | 0.01373 | -0.0122 | -89.1624
-11.5 | -1.1739 | 0.01301 | -0.0114 | -90.2306
-11 | -1.1227 | 0.01237 | -0.0108 | -90.7599
-10.5 | -1.0714 | 0.01166 | -0.0101 | -91.8868
-10 | -1.0202 | 0.01086 | -0.0093 | -93.9411
-9.5 | -0.9699 | 0.00983 | -0.0084 | -98.6673
-9 | -0.914 | 0.00904 | -0.0086 | -101.1062
-8.5 | -0.8636 | 0.00854 | -0.0073 | -101.1241
-8 | -0.8119 | 0.0081 | -0.0063 | -100.2346
-7.5 | -0.7585 | 0.00772 | -0.0057 | -98.2513
-7 | -0.7044 | 0.00741 | -0.0052 | -95.0607
-6.5 | -0.6495 | 0.00718 | -0.0049 | -90.4596
-6 | -0.5943 | 0.00699 | -0.0046 | -85.0215
-5.5 | -0.5391 | 0.00671 | -0.0043 | -80.3428
-5 | -0.4836 | 0.0065 | -0.0041 | -74.4
-4.5 | -0.4278 | 0.00636 | -0.0039 | -67.2642
-4 | -0.372 | 0.00617 | -0.0037 | -60.2917
-3.5 | -0.316 | 0.00601 | -0.0036 | -52.579
-3 | -0.2599 | 0.00585 | -0.0034 | -44.4274
-2.5 | -0.2038 | 0.00572 | -0.0033 | -35.6294
-2 | -0.1477 | 0.00559 | -0.0032 | -26.4222
-1.5 | -0.0917 | 0.00544 | -0.0031 | -16.8566
-1 | -0.0359 | 0.00528 | -0.003 | -6.7992
-0.5 | 0.0202 | 0.00516 | -0.0029 | 3.9147
0 | 0.0758 | 0.005 | -0.0028 | 15.16
0.5 | 0.1315 | 0.00489 | -0.0027 | 26.8916
1 | 0.187 | 0.0048 | -0.0026 | 38.9583
1.5 | 0.242 | 0.00463 | -0.0025 | 52.2678
2 | 0.2973 | 0.00455 | -0.0023 | 65.3407
2.5 | 0.3522 | 0.00446 | -0.0021 | 78.9686
3 | 0.4071 | 0.00446 | -0.0018 | 91.278
3.5 | 0.4614 | 0.00449 | -0.0014 | 102.7617
4 | 0.5145 | 0.00459 | -0.0007 | 112.0915
4.5 | 0.5674 | 0.00481 | 0 | 117.9626
5 | 0.627 | 0.00512 | -0.0008 | 122.4609
6 | 0.7518 | 0.00581 | -0.004 | 129.3976
6.5 | 0.8143 | 0.00626 | -0.0057 | 130.0799
7 | 0.8758 | 0.00668 | -0.0072 | 131.1078
7.5 | 0.9309 | 0.00716 | -0.0073 | 130.014
8 | 0.9805 | 0.00756 | -0.0062 | 129.6958
8.5 | 1.0305 | 0.00798 | -0.0052 | 129.1353
9 | 1.0804 | 0.00847 | -0.0042 | 127.5561
9.5 | 1.1304 | 0.00898 | -0.0034 | 125.8797
10 | 1.1805 | 0.00948 | -0.0026 | 124.5253
10.5 | 1.23 | 0.01007 | -0.0018 | 122.145
11 | 1.2793 | 0.01068 | -0.001 | 119.7846
11.5 | 1.328 | 0.01135 | -0.0002 | 117.0044
12 | 1.3761 | 0.01202 | 0.0006 | 114.4842
12.5 | 1.4221 | 0.01288 | 0.0017 | 110.4115
13 | 1.4681 | 0.01365 | 0.0027 | 107.5531
13.5 | 1.513 | 0.01445 | 0.0038 | 104.7059
14 | 1.5556 | 0.01536 | 0.0052 | 101.276
14.5 | 1.5953 | 0.01641 | 0.0069 | 97.2151
15 | 1.6311 | 0.0176 | 0.009 | 92.6761
15.5 | 1.6614 | 0.01896 | 0.0118 | 87.6266
16 | 1.6772 | 0.0204 | 0.0169 | 82.2157
16.5 | 1.6812 | 0.02237 | 0.0224 | 75.1542
17.5 | 1.7028 | 0.02823 | 0.0256 | 60.3188
18 | 1.7141 | 0.03286 | 0.0237 | 52.1637
18.5 | 1.7059 | 0.04003 | 0.0205 | 42.6155
19 | 1.704 | 0.0465 | 0.0176 | 36.6452
19.5 | 1.6528 | 0.05987 | 0.0115 | 27.6065
20 | 1.5898 | 0.07547 | 0.0044 | 21.0653

## 99. Re 8M Mach 0.10 (1)
BIGFOIL.COM POLAR EXPORT
PW51 sm
PW51 sm |  |  |  | Cl Max: | 1.068 | at alpha= | 10.5 | deg
JavaFoil+Calcfoil stall+Eppler ext transition |  |  |  | L/D Max: | 111.313 | at alpha= | 7 | deg
Re: | 8000000 |  |  | Cd Min: | 0.00572 | at alpha= | 2.5 | deg
Mach: | 0.1 |  |  | Cl=0 at alpha= | -0.5678 | deg
|  |  |  | @ Cl=0.1, Cd= | 0.0059369
|  |  |  | @ Cl=0.4, Cd= | 0.0057663
|  |  |  | @ Cl=0.6, Cd= | 0.0062679
alpha (deg) | Cl | Cd | Cm | Cl/Cd
-14 | -0.418 | 0.09236 | 0.001 | -4.524
-13.5 | -0.441 | 0.08703 | 0.001 | -5.062
-13 | -0.463 | 0.08147 | 0.001 | -5.688
-12.5 | -0.485 | 0.0767 | 0.001 | -6.328
-12 | -0.507 | 0.0714 | 0.001 | -7.097
-11.5 | -0.527 | 0.06593 | 0.002 | -7.997
-11 | -0.546 | 0.06059 | 0.002 | -9.011
-10.5 | -0.564 | 0.05395 | 0.002 | -10.461
-10 | -0.591 | 0.04119 | 0.002 | -14.338
-9.5 | -0.698 | 0.01066 | 0.002 | -65.423
-9 | -0.703 | 0.01005 | 0.002 | -69.989
-8.5 | -0.698 | 0.00952 | 0.002 | -73.292
-8 | -0.686 | 0.00913 | 0.002 | -75.103
-7.5 | -0.668 | 0.00876 | 0.002 | -76.205
-7 | -0.644 | 0.00848 | 0.002 | -75.89
-6.5 | -0.614 | 0.00819 | 0.002 | -74.936
-6 | -0.578 | 0.00794 | 0.001 | -72.832
-5.5 | -0.538 | 0.00775 | 0.001 | -69.375
-5 | -0.493 | 0.00756 | 0.001 | -65.252
-4.5 | -0.445 | 0.00736 | 0.001 | -60.44
-4 | -0.393 | 0.00722 | 0.001 | -54.479
-3.5 | -0.34 | 0.00708 | 0.001 | -47.94
-3 | -0.284 | 0.00691 | 0.001 | -41.063
-2.5 | -0.227 | 0.00667 | 0.001 | -33.969
-2 | -0.169 | 0.00652 | 0 | -25.85
-1.5 | -0.11 | 0.00629 | 0 | -17.511
-1 | -0.051 | 0.00613 | 0 | -8.368
-0.5 | 0.008 | 0.00612 | 0 | 1.264
0 | 0.067 | 0.00606 | 0 | 11.029
0.5 | 0.126 | 0.00584 | 0 | 21.556
1 | 0.185 | 0.00594 | -0.001 | 31.113
1.5 | 0.244 | 0.00573 | -0.001 | 42.552
2 | 0.303 | 0.00586 | -0.001 | 51.689
2.5 | 0.361 | 0.00572 | -0.001 | 63.163
3 | 0.42 | 0.00579 | -0.001 | 72.543
3.5 | 0.479 | 0.00599 | -0.002 | 79.95
4 | 0.537 | 0.00608 | -0.002 | 88.258
4.5 | 0.594 | 0.00624 | -0.002 | 95.265
5 | 0.652 | 0.00651 | -0.002 | 100.026
5.5 | 0.708 | 0.00668 | -0.002 | 105.927
6 | 0.763 | 0.00705 | -0.003 | 108.189
6.5 | 0.816 | 0.0074 | -0.003 | 110.262
7 | 0.866 | 0.00778 | -0.003 | 111.313
7.5 | 0.913 | 0.00822 | -0.003 | 110.952
8 | 0.955 | 0.00873 | -0.004 | 109.28
8.5 | 0.992 | 0.00951 | -0.004 | 104.275
9 | 1.023 | 0.01001 | -0.004 | 102.243
9.5 | 1.049 | 0.01088 | -0.004 | 96.41
10 | 1.062 | 0.01122 | -0.004 | 94.715
10.5 | 1.068 | 0.01206 | -0.005 | 88.504
11 | 1.05 | 0.01452 | -0.005 | 72.341
11.5 | 1.043 | 0.01488 | -0.005 | 70.06
12 | 1.016 | 0.01732 | -0.005 | 58.642
12.5 | 0.979 | 0.02103 | -0.005 | 46.576
13 | 0.937 | 0.02614 | -0.006 | 35.849
13.5 | 0.891 | 0.03288 | -0.006 | 27.09
14 | 0.837 | 0.04337 | -0.006 | 19.31
14.5 | 0.79 | 0.05217 | -0.006 | 15.137
15 | 0.738 | 0.06527 | -0.006 | 11.304
15.5 | 0.691 | 0.07669 | -0.006 | 9.004

## 100. Re 8M Mach 0.10 (2)
BIGFOIL.COM POLAR EXPORT
PW51 sm
PW51 sm |  |  |  | Cl Max: | 1.6971 | at alpha= | 18 | deg
XFOIL ncrit=9 |  |  |  | L/D Max: | 131.025 | at alpha= | 7 | deg
Re: | 8000000 |  |  | Cd Min: | 0.09243 | at alpha= | 20 | deg
Mach: | 0.1 |  |  | Cl=0 at alpha= | -0.68085 | deg
|  |  |  | @ Cl=0.1, Cd= | 0.0049593
|  |  |  | @ Cl=0.4, Cd= | 0.0044683
|  |  |  | @ Cl=0.6, Cd= | 0.0049785
alpha (deg) | Cl | Cd | Cm | Cl/Cd
-17.5 | -1.4806 | 0.04272 | -0.0407 | -34.6582
-17 | -1.5267 | 0.03373 | -0.0426 | -45.2624
-16.5 | -1.5555 | 0.02936 | -0.0366 | -52.9802
-16 | -1.5602 | 0.02628 | -0.0298 | -59.3683
-15.5 | -1.5409 | 0.02343 | -0.0261 | -65.7661
-15 | -1.5087 | 0.02132 | -0.0234 | -70.7645
-14.5 | -1.4705 | 0.01958 | -0.0211 | -75.1021
-14 | -1.4284 | 0.01809 | -0.0193 | -78.9608
-13.5 | -1.3828 | 0.01691 | -0.0177 | -81.7741
-13 | -1.3347 | 0.01595 | -0.0164 | -83.6803
-12.5 | -1.2858 | 0.01499 | -0.0152 | -85.7772
-12 | -1.2354 | 0.01419 | -0.0142 | -87.0613
-11.5 | -1.1845 | 0.0134 | -0.0132 | -88.3955
-11 | -1.1326 | 0.01271 | -0.0123 | -89.1109
-10.5 | -1.0807 | 0.01195 | -0.0114 | -90.4351
-10 | -1.0278 | 0.0113 | -0.0107 | -90.9558
-9.5 | -0.9768 | 0.01025 | -0.0097 | -95.2976
-9 | -0.9213 | 0.00929 | -0.0095 | -99.1712
-8.5 | -0.8702 | 0.00871 | -0.0081 | -99.9082
-8 | -0.8181 | 0.00823 | -0.007 | -99.4046
-7.5 | -0.7642 | 0.00782 | -0.0063 | -97.7238
-7 | -0.7095 | 0.00748 | -0.0057 | -94.8529
-6.5 | -0.6542 | 0.00722 | -0.0053 | -90.6094
-6 | -0.5984 | 0.00702 | -0.0049 | -85.2422
-5.5 | -0.5428 | 0.00675 | -0.0046 | -80.4148
-5 | -0.4868 | 0.00652 | -0.0043 | -74.6626
-4.5 | -0.4305 | 0.00638 | -0.0041 | -67.4765
-4 | -0.3743 | 0.00618 | -0.0039 | -60.5663
-3.5 | -0.3179 | 0.00602 | -0.0037 | -52.8073
-3 | -0.2614 | 0.00587 | -0.0035 | -44.5315
-2.5 | -0.2049 | 0.00573 | -0.0034 | -35.7592
-2 | -0.1485 | 0.00559 | -0.0033 | -26.5653
-1.5 | -0.0921 | 0.00545 | -0.0031 | -16.8991
-1 | -0.036 | 0.00528 | -0.003 | -6.8182
-0.5 | 0.0204 | 0.00517 | -0.0029 | 3.9458
0 | 0.0763 | 0.00501 | -0.0028 | 15.2295
0.5 | 0.1324 | 0.00489 | -0.0028 | 27.0757
1 | 0.1881 | 0.0048 | -0.0027 | 39.1875
1.5 | 0.2435 | 0.00463 | -0.0025 | 52.5918
2 | 0.2991 | 0.00456 | -0.0023 | 65.5921
2.5 | 0.3544 | 0.00446 | -0.0021 | 79.4619
3 | 0.4096 | 0.00447 | -0.0018 | 91.6331
3.5 | 0.4642 | 0.0045 | -0.0014 | 103.1556
4 | 0.5177 | 0.0046 | -0.0007 | 112.5435
4.5 | 0.5709 | 0.00482 | 0.0001 | 118.444
5.5 | 0.6921 | 0.00548 | -0.0019 | 126.2956
6 | 0.7569 | 0.00583 | -0.0039 | 129.8285
6.5 | 0.8198 | 0.00629 | -0.0056 | 130.3339
7 | 0.8818 | 0.00673 | -0.007 | 131.0253
7.5 | 0.9372 | 0.00721 | -0.007 | 129.9861
8 | 0.9873 | 0.00763 | -0.0058 | 129.3971
8.5 | 1.0379 | 0.00804 | -0.0047 | 129.092
9 | 1.0883 | 0.00854 | -0.0037 | 127.4356
9.5 | 1.1386 | 0.00908 | -0.0027 | 125.3965
10 | 1.1891 | 0.00962 | -0.0018 | 123.6071
10.5 | 1.2394 | 0.0102 | -0.001 | 121.5098
11 | 1.2888 | 0.01089 | 0 | 118.3471
11.5 | 1.3383 | 0.01153 | 0.0009 | 116.0711
12 | 1.3862 | 0.01231 | 0.0019 | 112.6076
12.5 | 1.4328 | 0.01318 | 0.0032 | 108.7102
13 | 1.4793 | 0.01397 | 0.0043 | 105.8912
13.5 | 1.5238 | 0.01486 | 0.0057 | 102.5437
14 | 1.5653 | 0.01591 | 0.0075 | 98.3847
14.5 | 1.6034 | 0.01709 | 0.0096 | 93.8209
15 | 1.6363 | 0.01846 | 0.0123 | 88.6403
15.5 | 1.6593 | 0.01999 | 0.0165 | 83.0065
16 | 1.6634 | 0.02177 | 0.0229 | 76.4079
16.5 | 1.673 | 0.02409 | 0.0264 | 69.4479
17 | 1.6894 | 0.02686 | 0.0274 | 62.8965
17.5 | 1.6968 | 0.03192 | 0.0256 | 53.1579
18 | 1.6971 | 0.0381 | 0.0229 | 44.5433
18.5 | 1.6731 | 0.04768 | 0.0183 | 35.0902
19 | 1.6527 | 0.05691 | 0.0141 | 29.0406
19.5 | 1.5801 | 0.07374 | 0.0062 | 21.428
20 | 1.4944 | 0.09243 | -0.0015 | 16.1679

## 101. Re 8M Mach 0.25 (1)
BIGFOIL.COM POLAR EXPORT
PW51 sm
PW51 sm |  |  |  | Cl Max: | 1.034 | at alpha= | 9.5 | deg
JavaFoil+Calcfoil stall+Eppler ext transition |  |  |  | L/D Max: | 109.519 | at alpha= | 6 | deg
Re: | 8000000 |  |  | Cd Min: | 0.00576 | at alpha= | 1.5 | deg
Mach: | 0.25 |  |  | Cl=0 at alpha= | -0.56557 | deg
|  |  |  | @ Cl=0.1, Cd= | 0.0059712
|  |  |  | @ Cl=0.4, Cd= | 0.0058133
|  |  |  | @ Cl=0.6, Cd= | 0.09288
alpha (deg) | Cl | Cd | Cm | Cl/Cd
-13 | -0.071 | 0.08795 | 0.001 | -0.806
-12.5 | -0.146 | 0.08328 | 0.001 | -1.754
-12 | -0.224 | 0.07822 | 0.001 | -2.866
-11.5 | -0.285 | 0.0735 | 0.001 | -3.878
-11 | -0.339 | 0.06836 | 0.001 | -4.961
-10.5 | -0.388 | 0.06335 | 0.001 | -6.125
-10 | -0.432 | 0.05793 | 0.001 | -7.45
-9.5 | -0.469 | 0.05243 | 0.001 | -8.951
-9 | -0.502 | 0.04571 | 0.001 | -10.989
-8.5 | -0.623 | 0.01038 | 0.002 | -60.03
-8 | -0.637 | 0.00962 | 0.002 | -66.184
-7.5 | -0.636 | 0.00914 | 0.002 | -69.601
-7 | -0.626 | 0.00885 | 0.002 | -70.674
-6.5 | -0.606 | 0.00849 | 0.002 | -71.393
-6 | -0.578 | 0.00817 | 0.002 | -70.739
-5.5 | -0.542 | 0.00791 | 0.001 | -68.533
-5 | -0.501 | 0.0077 | 0.001 | -65.017
-4.5 | -0.453 | 0.00749 | 0.001 | -60.583
-4 | -0.402 | 0.00734 | 0.001 | -54.832
-3.5 | -0.348 | 0.00717 | 0.001 | -48.546
-3 | -0.291 | 0.00702 | 0.001 | -41.427
-2.5 | -0.233 | 0.0068 | 0.001 | -34.199
-2 | -0.173 | 0.0066 | 0 | -26.252
-1.5 | -0.113 | 0.00639 | 0 | -17.715
-1 | -0.053 | 0.00616 | 0 | -8.551
-0.5 | 0.008 | 0.00614 | 0 | 1.294
0 | 0.069 | 0.00609 | 0 | 11.279
0.5 | 0.129 | 0.00586 | 0 | 22.067
1 | 0.19 | 0.00596 | -0.001 | 31.869
1.5 | 0.251 | 0.00576 | -0.001 | 43.507
2 | 0.311 | 0.0059 | -0.001 | 52.742
2.5 | 0.371 | 0.00578 | -0.001 | 64.26
3 | 0.432 | 0.00585 | -0.001 | 73.73
3.5 | 0.492 | 0.00606 | -0.002 | 81.11
4 | 0.551 | 0.00616 | -0.002 | 89.464
4.5 | 0.611 | 0.0065 | -0.002 | 93.863
5 | 0.669 | 0.00663 | -0.002 | 100.862
5.5 | 0.726 | 0.00682 | -0.002 | 106.581
6 | 0.783 | 0.00714 | -0.003 | 109.519
6.5 | 0.836 | 0.00764 | -0.003 | 109.384
7 | 0.886 | 0.00819 | -0.003 | 108.252
7.5 | 0.931 | 0.0086 | -0.003 | 108.31
8 | 0.97 | 0.00911 | -0.004 | 106.515
8.5 | 1.002 | 0.01006 | -0.004 | 99.664
9 | 1.027 | 0.01088 | -0.004 | 94.326
9.5 | 1.034 | 0.01145 | -0.004 | 90.316
10 | 1.033 | 0.01239 | -0.005 | 83.317
10.5 | 1.014 | 0.01388 | -0.005 | 73.064
11 | 0.976 | 0.01617 | -0.005 | 60.386
11.5 | 0.922 | 0.02003 | -0.005 | 45.997
12 | 0.853 | 0.02636 | -0.005 | 32.346
12.5 | 0.774 | 0.03534 | -0.005 | 21.896
13 | 0.689 | 0.04662 | -0.005 | 14.778
13.5 | 0.598 | 0.06265 | -0.005 | 9.539
14 | 0.508 | 0.07788 | -0.005 | 6.526
14.5 | 0.418 | 0.09288 | -0.005 | 4.505

## 102. Re 8M Mach 0.25 (2)
BIGFOIL.COM POLAR EXPORT
PW51 sm
PW51 sm |  |  |  | Cl Max: | 1.5859 | at alpha= | 15 | deg
XFOIL ncrit=9 |  |  |  | L/D Max: | 131.468 | at alpha= | 6.5 | deg
Re: | 8000000 |  |  | Cd Min: | 0.19879 | at alpha= | -16 | deg
Mach: | 0.25 |  |  | Cl=0 at alpha= | -0.68589 | deg
|  |  |  | @ Cl=0.1, Cd= | 0.0050037
|  |  |  | @ Cl=0.4, Cd= | 0.0044941
|  |  |  | @ Cl=0.6, Cd= | 0.0049582
alpha (deg) | Cl | Cd | Cm | Cl/Cd
-16 | -0.7197 | 0.19879 | 0.0592 | -3.6204
-14 | -0.793 | 0.12552 | 0.0222 | -6.3177
-13.5 | -0.8769 | 0.09852 | 0.0047 | -8.9007
-13 | -0.9267 | 0.08111 | -0.0071 | -11.4252
-12.5 | -1.0034 | 0.05351 | -0.03 | -18.7516
-12 | -1.0526 | 0.04262 | -0.0361 | -24.6973
-11.5 | -1.1035 | 0.03401 | -0.0305 | -32.4463
-11 | -1.1245 | 0.02429 | -0.0263 | -46.2948
-10.5 | -1.1071 | 0.01807 | -0.0223 | -61.2673
-10 | -1.0657 | 0.01484 | -0.0194 | -71.8127
-9.5 | -1.0134 | 0.01321 | -0.0173 | -76.7146
-9 | -0.9585 | 0.01198 | -0.0155 | -80.0083
-8.5 | -0.9052 | 0.01029 | -0.0136 | -87.9689
-8 | -0.8522 | 0.00922 | -0.0114 | -92.4295
-7.5 | -0.7958 | 0.00852 | -0.0099 | -93.4038
-7 | -0.7382 | 0.008 | -0.0087 | -92.275
-6.5 | -0.6801 | 0.00757 | -0.0077 | -89.8415
-6 | -0.6217 | 0.00724 | -0.0069 | -85.8702
-5.5 | -0.5629 | 0.00698 | -0.0063 | -80.6447
-5 | -0.5045 | 0.00668 | -0.0057 | -75.524
-4.5 | -0.4458 | 0.00647 | -0.0052 | -68.9026
-4 | -0.3871 | 0.00628 | -0.0047 | -61.6401
-3.5 | -0.3284 | 0.0061 | -0.0044 | -53.8361
-3 | -0.2698 | 0.00593 | -0.0041 | -45.4975
-2.5 | -0.2113 | 0.00577 | -0.0038 | -36.6205
-2 | -0.1528 | 0.00563 | -0.0036 | -27.1403
-1.5 | -0.0945 | 0.0055 | -0.0034 | -17.1818
-1 | -0.0365 | 0.00533 | -0.0032 | -6.848
-0.5 | 0.0216 | 0.0052 | -0.0031 | 4.1538
0 | 0.0794 | 0.00505 | -0.003 | 15.7228
0.5 | 0.1372 | 0.00492 | -0.0029 | 27.8862
1 | 0.1947 | 0.00483 | -0.0027 | 40.3106
1.5 | 0.2519 | 0.00466 | -0.0025 | 54.0558
2 | 0.3092 | 0.00458 | -0.0023 | 67.5109
2.5 | 0.3663 | 0.0045 | -0.002 | 81.4
3 | 0.4233 | 0.00449 | -0.0016 | 94.2762
3.5 | 0.4798 | 0.00457 | -0.0011 | 104.9891
4 | 0.5351 | 0.00467 | -0.0002 | 114.5824
4.5 | 0.5905 | 0.00491 | 0.0006 | 120.2648
5 | 0.6535 | 0.00523 | -0.0002 | 124.9522
6 | 0.7847 | 0.00601 | -0.0031 | 130.5657
6.5 | 0.8506 | 0.00647 | -0.0045 | 131.4683
7 | 0.9156 | 0.007 | -0.0057 | 130.8
7.5 | 0.9731 | 0.00747 | -0.0053 | 130.2677
8 | 1.0256 | 0.00795 | -0.0036 | 129.0063
8.5 | 1.0785 | 0.00848 | -0.002 | 127.1816
9 | 1.1316 | 0.00905 | -0.0005 | 125.0387
9.5 | 1.1848 | 0.00967 | 0.001 | 122.5233
10 | 1.238 | 0.01034 | 0.0026 | 119.7292
10.5 | 1.2907 | 0.0111 | 0.0042 | 116.2793
11 | 1.3425 | 0.01196 | 0.006 | 112.2492
11.5 | 1.3932 | 0.0129 | 0.008 | 108
12 | 1.4429 | 0.01388 | 0.0101 | 103.9553
12.5 | 1.4895 | 0.01507 | 0.0126 | 98.8388
13 | 1.5324 | 0.01642 | 0.0155 | 93.3252
13.5 | 1.5676 | 0.01812 | 0.0192 | 86.5121
14 | 1.5815 | 0.02039 | 0.0255 | 77.5625
14.5 | 1.5799 | 0.02304 | 0.0322 | 68.572
15 | 1.5859 | 0.02725 | 0.0335 | 58.1982
15.5 | 1.5834 | 0.03422 | 0.0304 | 46.2712
16 | 1.56 | 0.04432 | 0.0248 | 35.1986
16.5 | 1.5189 | 0.05704 | 0.0178 | 26.6287
17 | 1.4697 | 0.07083 | 0.0108 | 20.7497
17.5 | 1.4139 | 0.08559 | 0.0037 | 16.5195
18 | 1.3467 | 0.10166 | -0.0032 | 13.2471
18.5 | 1.2609 | 0.12329 | -0.0153 | 10.2271
19 | 1.2228 | 0.13911 | -0.025 | 8.7902
19.5 | 1.1507 | 0.16333 | -0.0411 | 7.0452
20 | 1.1248 | 0.17896 | -0.0515 | 6.2852

## 103. Re 8M Mach 0.50 (1)
BIGFOIL.COM POLAR EXPORT
PW51 sm
PW51 sm |  |  |  | Cl Max: | 1.13 | at alpha= | 20 | deg
JavaFoil+Calcfoil stall+Eppler ext transition |  |  |  | L/D Max: | 104.573 | at alpha= | 5.5 | deg
Re: | 8000000 |  |  | Cd Min: | 0.00602 | at alpha= | 1.5 | deg
Mach: | 0.5 |  |  | Cl=0 at alpha= | -0.56618 | deg
|  |  |  | @ Cl=0.1, Cd= | 0.0061994
|  |  |  | @ Cl=0.4, Cd= | 0.0061212
|  |  |  | @ Cl=0.6, Cd= | 0.0065668
alpha (deg) | Cl | Cd | Cm | Cl/Cd
-20 | -1.043 | 0.14324 | 0.002 | -7.279
-19.5 | -1.023 | 0.1304 | 0.002 | -7.844
-19 | -0.988 | 0.14181 | 0.002 | -6.968
-18.5 | -0.964 | 0.12988 | 0.002 | -7.424
-18 | -0.946 | 0.11611 | 0.002 | -8.144
-17.5 | -0.909 | 0.1299 | 0.002 | -6.998
-17 | -0.885 | 0.11713 | 0.002 | -7.558
-16.5 | -0.867 | 0.10279 | 0.002 | -8.438
-16 | -0.829 | 0.11542 | 0.002 | -7.187
-15.5 | -0.808 | 0.10085 | 0.002 | -8.017
-15 | -0.795 | 0.08402 | 0.002 | -9.463
-14.5 | -0.751 | 0.09839 | 0.002 | -7.636
-14 | -0.734 | 0.08344 | 0.002 | -8.798
-13.5 | -0.699 | 0.08966 | 0.002 | -7.796
-13 | -0.675 | 0.08122 | 0.002 | -8.312
-12.5 | -0.667 | 0.06155 | 0.002 | -10.838
-12 | -0.623 | 0.07257 | 0.002 | -8.584
-11.5 | -0.623 | 0.04857 | 0.002 | -12.824
-11 | -0.568 | 0.06635 | 0.002 | -8.56
-10.5 | -0.54 | 0.06461 | 0.002 | -8.36
-10 | -0.517 | 0.05747 | 0.002 | -8.991
-9.5 | -0.489 | 0.05511 | 0.002 | -8.878
-9 | -0.503 | 0.02643 | 0.002 | -19.047
-8.5 | -0.457 | 0.03422 | 0.002 | -13.35
-8 | -0.409 | 0.04589 | 0.001 | -8.905
-7.5 | -0.394 | 0.03424 | 0.002 | -11.514
-7 | -0.432 | 0.01032 | 0.002 | -41.833
-6.5 | -0.398 | 0.00959 | 0.002 | -41.554
-6 | -0.365 | 0.00914 | 0.002 | -39.934
-5.5 | -0.332 | 0.00885 | 0.002 | -37.481
-5 | -0.441 | 0.00862 | 0.001 | -51.163
-4.5 | -0.464 | 0.00816 | 0.001 | -56.854
-4 | -0.431 | 0.00783 | 0.001 | -55.064
-3.5 | -0.381 | 0.00757 | 0.001 | -50.306
-3 | -0.322 | 0.00739 | 0.001 | -43.501
-2.5 | -0.258 | 0.00717 | 0.001 | -36.055
-2 | -0.193 | 0.00694 | 0 | -27.825
-1.5 | -0.126 | 0.00669 | 0 | -18.889
-1 | -0.059 | 0.00647 | 0 | -9.107
-0.5 | 0.009 | 0.00631 | 0 | 1.406
0 | 0.077 | 0.00624 | 0 | 12.303
0.5 | 0.145 | 0.00612 | 0 | 23.605
1 | 0.212 | 0.00612 | -0.001 | 34.664
1.5 | 0.28 | 0.00602 | -0.001 | 46.488
2 | 0.347 | 0.00609 | -0.001 | 57.022
2.5 | 0.415 | 0.00613 | -0.001 | 67.683
3 | 0.482 | 0.0062 | -0.002 | 77.722
3.5 | 0.549 | 0.00642 | -0.002 | 85.474
4 | 0.615 | 0.00661 | -0.002 | 93.045
4.5 | 0.68 | 0.0069 | -0.002 | 98.53
5 | 0.744 | 0.00733 | -0.003 | 101.522
5.5 | 0.806 | 0.00771 | -0.003 | 104.573
6 | 0.864 | 0.00834 | -0.003 | 103.611
6.5 | 0.915 | 0.00929 | -0.003 | 98.475
7 | 0.955 | 0.01012 | -0.004 | 94.321
7.5 | 0.959 | 0.01135 | -0.004 | 84.419
8 | 0.894 | 0.01327 | -0.004 | 67.342
8.5 | 0.584 | 0.01581 | -0.004 | 36.948
9 | 0.602 | 0.01985 | -0.004 | 30.318
9.5 | 0.621 | 0.02434 | -0.004 | 25.51
10 | 0.645 | 0.02775 | -0.005 | 23.225
10.5 | 0.681 | 0.02611 | -0.005 | 26.098
11 | 0.701 | 0.03114 | -0.005 | 22.517
11.5 | 0.727 | 0.03394 | -0.005 | 21.427
12 | 0.693 | 0.07278 | -0.004 | 9.529
12.5 | 0.721 | 0.0761 | -0.005 | 9.471
13 | 0.776 | 0.06043 | -0.005 | 12.837
13.5 | 0.813 | 0.05702 | -0.006 | 14.25
14 | 0.786 | 0.10079 | -0.004 | 7.795
14.5 | 0.834 | 0.08625 | -0.006 | 9.666
15 | 0.891 | 0.06744 | -0.007 | 13.215
15.5 | 0.874 | 0.10521 | -0.005 | 8.307
16 | 0.921 | 0.09085 | -0.006 | 10.143
16.5 | 0.921 | 0.11981 | -0.006 | 7.687
17 | 0.96 | 0.10945 | -0.006 | 8.775
17.5 | 0.975 | 0.1279 | -0.006 | 7.624
18 | 1.006 | 0.12337 | -0.007 | 8.151
18.5 | 1.029 | 0.13576 | -0.007 | 7.576
19 | 1.057 | 0.13217 | -0.007 | 7.995
19.5 | 1.079 | 0.14513 | -0.007 | 7.434
20 | 1.13 | 0.12721 | -0.008 | 8.885

## 104. Re 8M Mach 0.50 (2)
BIGFOIL.COM POLAR EXPORT
PW51 sm
PW51 sm |  |  |  | Cl Max: | 1.2695 | at alpha= | 8.5 | deg
XFOIL ncrit=9 |  |  |  | L/D Max: | 134.588 | at alpha= | 6 | deg
Re: | 8000000 |  |  | Cd Min: | 0.01104 | at alpha= | 8.5 | deg
Mach: | 0.5 |  |  | Cl=0 at alpha= | -99 | deg
|  |  |  | @ Cl=0.1, Cd= | 0.005188
|  |  |  | @ Cl=0.4, Cd= | 0.0046962
|  |  |  | @ Cl=0.6, Cd= | 0.0049477
alpha (deg) | Cl | Cd | Cm | Cl/Cd
0 | 0.0934 | 0.0052 | -0.0036 | 17.9615
0.5 | 0.1593 | 0.00508 | -0.0033 | 31.3583
1 | 0.2246 | 0.00496 | -0.0029 | 45.2823
1.5 | 0.2895 | 0.00481 | -0.0025 | 60.1871
2 | 0.3549 | 0.00471 | -0.002 | 75.3503
2.5 | 0.4204 | 0.00469 | -0.0014 | 89.6375
3 | 0.4856 | 0.0047 | -0.0005 | 103.3191
3.5 | 0.5508 | 0.00481 | 0.0006 | 114.5114
4 | 0.6151 | 0.00499 | 0.0021 | 123.2665
4.5 | 0.6802 | 0.0053 | 0.0037 | 128.3396
6 | 0.9152 | 0.0068 | 0.0019 | 134.5882
6.5 | 0.9955 | 0.00745 | 0.0018 | 133.6242
7 | 1.0767 | 0.00813 | 0.0022 | 132.4354
7.5 | 1.141 | 0.00881 | 0.0063 | 129.5119
8 | 1.207 | 0.0096 | 0.0108 | 125.7292
8.5 | 1.2695 | 0.01104 | 0.0167 | 114.9909

## 105. Re 10M Mach 0.00 (1)
BIGFOIL.COM POLAR EXPORT
PW51 sm
PW51 sm |  |  |  | Cl Max: | 1.076 | at alpha= | 10.5 | deg
JavaFoil+Calcfoil stall+Eppler ext transition |  |  |  | L/D Max: | 113.384 | at alpha= | 7.5 | deg
Re: | 10000000 |  |  | Cd Min: | 0.00572 | at alpha= | 2 | deg
Mach: | 0 |  |  | Cl=0 at alpha= | -0.5678 | deg
|  |  |  | @ Cl=0.1, Cd= | 0.0059248
|  |  |  | @ Cl=0.4, Cd= | 0.0059145
|  |  |  | @ Cl=0.6, Cd= | 0.00629
alpha (deg) | Cl | Cd | Cm | Cl/Cd
-14.5 | -0.44 | 0.09471 | 0.002 | -4.649
-14 | -0.461 | 0.08936 | 0.002 | -5.154
-13.5 | -0.481 | 0.08299 | 0.002 | -5.8
-13 | -0.502 | 0.07763 | 0.002 | -6.46
-12.5 | -0.521 | 0.07268 | 0.002 | -7.164
-12 | -0.539 | 0.06736 | 0.002 | -8.008
-11.5 | -0.559 | 0.06017 | 0.002 | -9.291
-11 | -0.579 | 0.05173 | 0.002 | -11.2
-10.5 | -0.619 | 0.03239 | 0.002 | -19.114
-10 | -0.707 | 0.01077 | 0.002 | -65.656
-9.5 | -0.716 | 0.01007 | 0.002 | -71.121
-9 | -0.714 | 0.00954 | 0.002 | -74.893
-8.5 | -0.706 | 0.00916 | 0.002 | -77.107
-8 | -0.691 | 0.00889 | 0.002 | -77.754
-7.5 | -0.671 | 0.00853 | 0.002 | -78.722
-7 | -0.645 | 0.00821 | 0.002 | -78.547
-6.5 | -0.614 | 0.00795 | 0.002 | -77.207
-6 | -0.578 | 0.00772 | 0.001 | -74.814
-5.5 | -0.537 | 0.00753 | 0.001 | -71.227
-5 | -0.492 | 0.00732 | 0.001 | -67.135
-4.5 | -0.443 | 0.0072 | 0.001 | -61.555
-4 | -0.392 | 0.00705 | 0.001 | -55.582
-3.5 | -0.338 | 0.0069 | 0.001 | -48.979
-3 | -0.282 | 0.00676 | 0.001 | -41.761
-2.5 | -0.225 | 0.00661 | 0.001 | -34.098
-2 | -0.168 | 0.00642 | 0 | -26.125
-1.5 | -0.11 | 0.00619 | 0 | -17.711
-1 | -0.051 | 0.00612 | 0 | -8.342
-0.5 | 0.008 | 0.00607 | 0 | 1.268
0 | 0.066 | 0.00604 | 0 | 11.013
0.5 | 0.125 | 0.00584 | 0 | 21.452
1 | 0.184 | 0.00578 | -0.001 | 31.844
1.5 | 0.243 | 0.00591 | -0.001 | 41.023
2 | 0.301 | 0.00572 | -0.001 | 52.629
2.5 | 0.36 | 0.00588 | -0.001 | 61.187
3 | 0.418 | 0.00593 | -0.001 | 70.496
3.5 | 0.476 | 0.00595 | -0.002 | 79.982
4 | 0.534 | 0.00603 | -0.002 | 88.52
4.5 | 0.592 | 0.00626 | -0.002 | 94.451
5 | 0.648 | 0.00647 | -0.002 | 100.231
5.5 | 0.704 | 0.00658 | -0.002 | 107.093
6 | 0.759 | 0.00697 | -0.003 | 109.002
6.5 | 0.812 | 0.00726 | -0.003 | 111.899
7 | 0.863 | 0.00768 | -0.003 | 112.323
7.5 | 0.909 | 0.00802 | -0.003 | 113.384
8 | 0.951 | 0.00852 | -0.004 | 111.701
8.5 | 0.989 | 0.00917 | -0.004 | 107.911
9 | 1.022 | 0.00966 | -0.004 | 105.78
9.5 | 1.049 | 0.01036 | -0.004 | 101.29
10 | 1.067 | 0.01018 | -0.004 | 104.852
10.5 | 1.076 | 0.01137 | -0.005 | 94.596
11 | 1.073 | 0.01227 | -0.005 | 87.446
11.5 | 1.061 | 0.01355 | -0.005 | 78.341
12 | 1.041 | 0.01527 | -0.005 | 68.165
12.5 | 1.011 | 0.01796 | -0.005 | 56.301
13 | 0.975 | 0.0217 | -0.006 | 44.953
13.5 | 0.933 | 0.02738 | -0.006 | 34.057
14 | 0.886 | 0.03527 | -0.006 | 25.12
14.5 | 0.843 | 0.04247 | -0.006 | 19.84
15 | 0.793 | 0.05445 | -0.006 | 14.559
15.5 | 0.748 | 0.06535 | -0.006 | 11.441

## 106. Re 10M Mach 0.00 (2)
BIGFOIL.COM POLAR EXPORT
PW51 sm
PW51 sm |  |  |  | Cl Max: | 1.7555 | at alpha= | 18.5 | deg
XFOIL ncrit=9 |  |  |  | L/D Max: | 134.501 | at alpha= | 7.5 | deg
Re: | 10000000 |  |  | Cd Min: | 0.08124 | at alpha= | -19 | deg
Mach: | 0 |  |  | Cl=0 at alpha= | -0.67647 | deg
|  |  |  | @ Cl=0.1, Cd= | 0.004951
|  |  |  | @ Cl=0.4, Cd= | 0.0045467
|  |  |  | @ Cl=0.6, Cd= | 0.00488
alpha (deg) | Cl | Cd | Cm | Cl/Cd
-19 | -1.3826 | 0.08124 | -0.0106 | -17.0187
-18.5 | -1.4646 | 0.05618 | -0.0284 | -26.0698
-18 | -1.5971 | 0.03315 | -0.0414 | -48.178
-17.5 | -1.606 | 0.02974 | -0.0376 | -54.0013
-17 | -1.627 | 0.0266 | -0.0291 | -61.1654
-16.5 | -1.6138 | 0.02375 | -0.025 | -67.9495
-16 | -1.5909 | 0.02111 | -0.0216 | -75.3624
-15.5 | -1.561 | 0.01874 | -0.0188 | -83.2978
-15 | -1.5193 | 0.0175 | -0.0172 | -86.8171
-14.5 | -1.4751 | 0.01642 | -0.0159 | -89.8356
-14 | -1.4291 | 0.01545 | -0.0147 | -92.4984
-13.5 | -1.3813 | 0.01462 | -0.0137 | -94.4802
-13 | -1.3322 | 0.0139 | -0.0128 | -95.8417
-12.5 | -1.2827 | 0.01316 | -0.0119 | -97.4696
-12 | -1.2321 | 0.01251 | -0.0112 | -98.4892
-11.5 | -1.1811 | 0.01185 | -0.0105 | -99.6709
-11 | -1.1293 | 0.01126 | -0.0098 | -100.2931
-10.5 | -1.0774 | 0.01064 | -0.0092 | -101.2594
-10 | -1.0248 | 0.01008 | -0.0087 | -101.6667
-9.5 | -0.9691 | 0.00959 | -0.0087 | -101.0532
-9 | -0.919 | 0.00897 | -0.0075 | -102.4526
-8.5 | -0.8679 | 0.00839 | -0.0065 | -103.4446
-8 | -0.8149 | 0.00791 | -0.0058 | -103.0215
-7.5 | -0.761 | 0.00752 | -0.0053 | -101.1968
-7 | -0.7066 | 0.00719 | -0.0048 | -98.2754
-6.5 | -0.6517 | 0.00695 | -0.0045 | -93.7698
-6 | -0.5962 | 0.00676 | -0.0043 | -88.1953
-5.5 | -0.5407 | 0.00655 | -0.0041 | -82.5496
-5 | -0.4851 | 0.00634 | -0.0039 | -76.5142
-4.5 | -0.4292 | 0.00618 | -0.0037 | -69.4498
-4 | -0.3732 | 0.00601 | -0.0035 | -62.0965
-3.5 | -0.3171 | 0.00586 | -0.0034 | -54.1126
-3 | -0.2609 | 0.00573 | -0.0033 | -45.5323
-2.5 | -0.2047 | 0.00559 | -0.0032 | -36.619
-2 | -0.1484 | 0.00548 | -0.0031 | -27.0803
-1.5 | -0.0923 | 0.00536 | -0.003 | -17.2201
-1 | -0.0363 | 0.00522 | -0.0029 | -6.954
-0.5 | 0.0198 | 0.00511 | -0.0029 | 3.8748
0 | 0.0758 | 0.00499 | -0.0028 | 15.1904
0.5 | 0.1317 | 0.0049 | -0.0027 | 26.8776
1 | 0.1875 | 0.00483 | -0.0027 | 38.8199
1.5 | 0.243 | 0.00468 | -0.0026 | 51.9231
2 | 0.2985 | 0.00462 | -0.0025 | 64.6104
2.5 | 0.3537 | 0.00453 | -0.0024 | 78.0795
3 | 0.4091 | 0.00455 | -0.0022 | 89.9121
3.5 | 0.4637 | 0.00454 | -0.0019 | 102.1366
4 | 0.5182 | 0.00462 | -0.0016 | 112.1645
4.5 | 0.5712 | 0.00476 | -0.0009 | 120
5 | 0.624 | 0.00498 | -0.0002 | 125.3012
6 | 0.7439 | 0.00562 | -0.0022 | 132.3665
6.5 | 0.8071 | 0.00601 | -0.004 | 134.2928
7 | 0.8685 | 0.00648 | -0.0055 | 134.0278
7.5 | 0.9294 | 0.00691 | -0.0069 | 134.5007
8 | 0.9828 | 0.00732 | -0.0066 | 134.2623
8.5 | 1.0328 | 0.0077 | -0.0055 | 134.1299
9 | 1.0828 | 0.00815 | -0.0046 | 132.8589
9.5 | 1.1328 | 0.00864 | -0.0037 | 131.1111
10 | 1.1827 | 0.00916 | -0.0029 | 129.1157
10.5 | 1.2328 | 0.00967 | -0.0021 | 127.4871
11 | 1.282 | 0.0103 | -0.0013 | 124.466
11.5 | 1.3315 | 0.01087 | -0.0006 | 122.4931
12 | 1.3794 | 0.01158 | 0.0002 | 119.1192
12.5 | 1.4267 | 0.01232 | 0.0011 | 115.8036
13 | 1.4737 | 0.01301 | 0.002 | 113.2744
13.5 | 1.5191 | 0.0138 | 0.0031 | 110.0797
14 | 1.5618 | 0.01474 | 0.0045 | 105.9566
14.5 | 1.6021 | 0.01579 | 0.0061 | 101.463
15 | 1.6393 | 0.01692 | 0.0081 | 96.8853
16 | 1.7023 | 0.01935 | 0.0135 | 87.9742
16.5 | 1.7122 | 0.02067 | 0.0195 | 82.835
17 | 1.726 | 0.02235 | 0.0233 | 77.226
17.5 | 1.735 | 0.02517 | 0.0255 | 68.9313
18 | 1.7527 | 0.02883 | 0.0243 | 60.7943
18.5 | 1.7555 | 0.03427 | 0.0223 | 51.2256
19 | 1.7545 | 0.04038 | 0.0197 | 43.4497
19.5 | 1.7285 | 0.04997 | 0.0155 | 34.5908
20 | 1.687 | 0.06199 | 0.0101 | 27.2141

## 107. Re 10M Mach 0.10 (1)
BIGFOIL.COM POLAR EXPORT
PW51 sm
PW51 sm |  |  |  | Cl Max: | 1.07 | at alpha= | 10.5 | deg
JavaFoil+Calcfoil stall+Eppler ext transition |  |  |  | L/D Max: | 112.543 | at alpha= | 7.5 | deg
Re: | 10000000 |  |  | Cd Min: | 0.00575 | at alpha= | 2 | deg
Mach: | 0.1 |  |  | Cl=0 at alpha= | -0.5678 | deg
|  |  |  | @ Cl=0.1, Cd= | 0.0059293
|  |  |  | @ Cl=0.4, Cd= | 0.0059264
|  |  |  | @ Cl=0.6, Cd= | 0.0062917
alpha (deg) | Cl | Cd | Cm | Cl/Cd
-14 | -0.418 | 0.0909 | 0.002 | -4.602
-13.5 | -0.441 | 0.08512 | 0.002 | -5.186
-13 | -0.465 | 0.07937 | 0.002 | -5.854
-12.5 | -0.486 | 0.07521 | 0.002 | -6.466
-12 | -0.508 | 0.06941 | 0.002 | -7.326
-11.5 | -0.53 | 0.06282 | 0.002 | -8.443
-11 | -0.551 | 0.05606 | 0.002 | -9.834
-10.5 | -0.577 | 0.04539 | 0.002 | -12.703
-10 | -0.669 | 0.01286 | 0.002 | -52.062
-9.5 | -0.701 | 0.01034 | 0.002 | -67.87
-9 | -0.703 | 0.00975 | 0.002 | -72.127
-8.5 | -0.698 | 0.00924 | 0.002 | -75.547
-8 | -0.686 | 0.00894 | 0.002 | -76.744
-7.5 | -0.668 | 0.00857 | 0.002 | -77.97
-7 | -0.644 | 0.00825 | 0.002 | -77.979
-6.5 | -0.614 | 0.00801 | 0.002 | -76.556
-6 | -0.578 | 0.00775 | 0.001 | -74.621
-5.5 | -0.538 | 0.00755 | 0.001 | -71.22
-5 | -0.493 | 0.00735 | 0.001 | -67.116
-4.5 | -0.445 | 0.00721 | 0.001 | -61.684
-4 | -0.393 | 0.00705 | 0.001 | -55.794
-3.5 | -0.34 | 0.00695 | 0.001 | -48.87
-3 | -0.284 | 0.00676 | 0.001 | -41.977
-2.5 | -0.227 | 0.00663 | 0.001 | -34.192
-2 | -0.169 | 0.00644 | 0 | -26.202
-1.5 | -0.11 | 0.0062 | 0 | -17.775
-1 | -0.051 | 0.00614 | 0 | -8.359
-0.5 | 0.008 | 0.00607 | 0 | 1.274
0 | 0.067 | 0.00603 | 0 | 11.072
0.5 | 0.126 | 0.00585 | 0 | 21.499
1 | 0.185 | 0.0058 | -0.001 | 31.869
1.5 | 0.244 | 0.00591 | -0.001 | 41.242
2 | 0.303 | 0.00575 | -0.001 | 52.672
2.5 | 0.361 | 0.0059 | -0.001 | 61.226
3 | 0.42 | 0.00594 | -0.001 | 70.747
3.5 | 0.479 | 0.00597 | -0.002 | 80.194
4 | 0.537 | 0.00605 | -0.002 | 88.675
4.5 | 0.594 | 0.00627 | -0.002 | 94.836
5 | 0.652 | 0.00648 | -0.002 | 100.589
5.5 | 0.708 | 0.00664 | -0.002 | 106.578
6 | 0.763 | 0.00699 | -0.003 | 109.21
6.5 | 0.816 | 0.00733 | -0.003 | 111.254
7 | 0.866 | 0.00771 | -0.003 | 112.334
7.5 | 0.913 | 0.00811 | -0.003 | 112.543
8 | 0.955 | 0.00862 | -0.004 | 110.787
8.5 | 0.992 | 0.00928 | -0.004 | 106.891
9 | 1.023 | 0.00979 | -0.004 | 104.527
9.5 | 1.049 | 0.01043 | -0.004 | 100.602
10 | 1.064 | 0.0099 | -0.004 | 107.501
10.5 | 1.07 | 0.01157 | -0.005 | 92.49
11 | 1.057 | 0.01348 | -0.005 | 78.418
11.5 | 1.047 | 0.01401 | -0.005 | 74.732
12 | 1.022 | 0.01599 | -0.005 | 63.885
12.5 | 0.987 | 0.01911 | -0.005 | 51.626
13 | 0.945 | 0.02361 | -0.006 | 40.004
13.5 | 0.897 | 0.03011 | -0.006 | 29.781
14 | 0.845 | 0.03894 | -0.006 | 21.712
14.5 | 0.797 | 0.04715 | -0.006 | 16.906
15 | 0.744 | 0.05957 | -0.006 | 12.497
15.5 | 0.695 | 0.0721 | -0.006 | 9.637

## 108. Re 10M Mach 0.10 (2)
BIGFOIL.COM POLAR EXPORT
PW51 sm
PW51 sm |  |  |  | Cl Max: | 1.7416 | at alpha= | 18 | deg
XFOIL ncrit=9 |  |  |  | L/D Max: | 134.676 | at alpha= | 7.5 | deg
Re: | 10000000 |  |  | Cd Min: | 0.07717 | at alpha= | 20 | deg
Mach: | 0.1 |  |  | Cl=0 at alpha= | -0.67788 | deg
|  |  |  | @ Cl=0.1, Cd= | 0.0049522
|  |  |  | @ Cl=0.4, Cd= | 0.0045537
|  |  |  | @ Cl=0.6, Cd= | 0.0048791
alpha (deg) | Cl | Cd | Cm | Cl/Cd
-18 | -1.4514 | 0.05483 | -0.0315 | -26.4709
-17.5 | -1.486 | 0.04189 | -0.0415 | -35.4739
-17 | -1.5318 | 0.03328 | -0.0427 | -46.0276
-16.5 | -1.5588 | 0.02921 | -0.0363 | -53.3653
-16 | -1.5684 | 0.02565 | -0.0292 | -61.1462
-15.5 | -1.5519 | 0.02239 | -0.0252 | -69.3122
-15 | -1.5219 | 0.0199 | -0.0222 | -76.4774
-14.5 | -1.4843 | 0.01796 | -0.0198 | -82.6448
-14 | -1.441 | 0.01652 | -0.018 | -87.2276
-13.5 | -1.3942 | 0.0154 | -0.0165 | -90.5325
-13 | -1.3451 | 0.01451 | -0.0153 | -92.7016
-12.5 | -1.2951 | 0.01366 | -0.0141 | -94.8097
-12 | -1.2439 | 0.01292 | -0.0131 | -96.2771
-11.5 | -1.1922 | 0.0122 | -0.0122 | -97.7213
-11 | -1.1397 | 0.01156 | -0.0114 | -98.59
-10.5 | -1.087 | 0.01089 | -0.0106 | -99.8163
-10 | -1.0336 | 0.01031 | -0.0099 | -100.2522
-9.5 | -0.9775 | 0.00979 | -0.0097 | -99.8468
-8.5 | -0.8745 | 0.00858 | -0.0073 | -101.9231
-8 | -0.8211 | 0.00804 | -0.0065 | -102.1269
-7.5 | -0.7667 | 0.00762 | -0.0059 | -100.6168
-7 | -0.7118 | 0.00726 | -0.0053 | -98.0441
-6.5 | -0.6564 | 0.00699 | -0.0049 | -93.9056
-6 | -0.6004 | 0.00678 | -0.0046 | -88.5546
-5.5 | -0.5443 | 0.00659 | -0.0044 | -82.5948
-4.5 | -0.432 | 0.00619 | -0.0039 | -69.79
-4 | -0.3755 | 0.00603 | -0.0037 | -62.272
-3.5 | -0.319 | 0.00587 | -0.0035 | -54.3441
-3 | -0.2624 | 0.00574 | -0.0034 | -45.7143
-2.5 | -0.2059 | 0.00559 | -0.0033 | -36.8336
-2 | -0.1492 | 0.00548 | -0.0032 | -27.2263
-1.5 | -0.0927 | 0.00536 | -0.0031 | -17.2948
-1 | -0.0364 | 0.00522 | -0.003 | -6.9732
-0.5 | 0.0201 | 0.00512 | -0.0029 | 3.9258
0 | 0.0764 | 0.00499 | -0.0028 | 15.3106
0.5 | 0.1326 | 0.0049 | -0.0028 | 27.0612
1 | 0.1886 | 0.00484 | -0.0027 | 38.9669
1.5 | 0.2445 | 0.00468 | -0.0026 | 52.2436
2 | 0.3004 | 0.00463 | -0.0025 | 64.8812
2.5 | 0.3559 | 0.00453 | -0.0023 | 78.5651
3 | 0.4116 | 0.00456 | -0.0022 | 90.2632
3.5 | 0.4665 | 0.00455 | -0.0019 | 102.5275
4 | 0.5214 | 0.00463 | -0.0015 | 112.6134
4.5 | 0.5748 | 0.00477 | -0.0008 | 120.5031
5 | 0.6279 | 0.005 | -0.0001 | 125.58
6 | 0.7489 | 0.00565 | -0.002 | 132.5487
6.5 | 0.8126 | 0.00605 | -0.0038 | 134.314
7 | 0.8745 | 0.00652 | -0.0053 | 134.1258
7.5 | 0.936 | 0.00695 | -0.0066 | 134.6763
8 | 0.9897 | 0.00737 | -0.0062 | 134.2877
8.5 | 1.0401 | 0.00778 | -0.0051 | 133.6889
9 | 1.0907 | 0.00823 | -0.0041 | 132.5273
9.5 | 1.1413 | 0.00872 | -0.0031 | 130.883
10 | 1.1915 | 0.00928 | -0.0021 | 128.3944
10.5 | 1.242 | 0.00982 | -0.0013 | 126.4766
11 | 1.292 | 0.01045 | -0.0004 | 123.6364
11.5 | 1.3417 | 0.01107 | 0.0005 | 121.2014
12 | 1.3898 | 0.01185 | 0.0016 | 117.2827
13 | 1.485 | 0.01333 | 0.0037 | 111.4029
13.5 | 1.5299 | 0.01423 | 0.0051 | 107.5123
14 | 1.5718 | 0.01529 | 0.0068 | 102.7992
14.5 | 1.6111 | 0.01644 | 0.0088 | 97.9988
15.5 | 1.6793 | 0.01889 | 0.014 | 88.8989
16 | 1.696 | 0.02018 | 0.0194 | 84.0436
16.5 | 1.7055 | 0.02194 | 0.0244 | 77.7347
17 | 1.7194 | 0.02427 | 0.027 | 70.8447
17.5 | 1.7345 | 0.02809 | 0.0262 | 61.748
18 | 1.7416 | 0.03313 | 0.0244 | 52.5687
18.5 | 1.7325 | 0.04039 | 0.0213 | 42.8943
19 | 1.7074 | 0.05007 | 0.0169 | 34.1003
19.5 | 1.6697 | 0.06159 | 0.0117 | 27.1099
20 | 1.607 | 0.07717 | 0.0044 | 20.8242

## 109. Re 10M Mach 0.25 (1)
BIGFOIL.COM POLAR EXPORT
PW51 sm
PW51 sm |  |  |  | Cl Max: | 1.036 | at alpha= | 9.5 | deg
JavaFoil+Calcfoil stall+Eppler ext transition |  |  |  | L/D Max: | 110.731 | at alpha= | 7.5 | deg
Re: | 10000000 |  |  | Cd Min: | 0.00579 | at alpha= | 2 | deg
Mach: | 0.25 |  |  | Cl=0 at alpha= | -0.56557 | deg
|  |  |  | @ Cl=0.1, Cd= | 0.005977
|  |  |  | @ Cl=0.4, Cd= | 0.005969
|  |  |  | @ Cl=0.6, Cd= | 0.08917
alpha (deg) | Cl | Cd | Cm | Cl/Cd
-13 | -0.071 | 0.08641 | 0.001 | -0.821
-12.5 | -0.146 | 0.0821 | 0.001 | -1.782
-12 | -0.224 | 0.07697 | 0.001 | -2.916
-11.5 | -0.285 | 0.07246 | 0.001 | -3.938
-11 | -0.34 | 0.0675 | 0.001 | -5.031
-10.5 | -0.389 | 0.06151 | 0.001 | -6.328
-10 | -0.433 | 0.05595 | 0.001 | -7.746
-9.5 | -0.474 | 0.04878 | 0.002 | -9.712
-9 | -0.536 | 0.0265 | 0.002 | -20.246
-8.5 | -0.627 | 0.00993 | 0.002 | -63.074
-8 | -0.637 | 0.00938 | 0.002 | -67.842
-7.5 | -0.636 | 0.00893 | 0.002 | -71.202
-7 | -0.626 | 0.00857 | 0.002 | -73.053
-6.5 | -0.606 | 0.00826 | 0.002 | -73.421
-6 | -0.578 | 0.00793 | 0.002 | -72.858
-5.5 | -0.542 | 0.00771 | 0.001 | -70.312
-5 | -0.501 | 0.00749 | 0.001 | -66.871
-4.5 | -0.454 | 0.00732 | 0.001 | -61.934
-4 | -0.402 | 0.00717 | 0.001 | -56.148
-3.5 | -0.348 | 0.007 | 0.001 | -49.671
-3 | -0.291 | 0.00682 | 0.001 | -42.668
-2.5 | -0.233 | 0.00671 | 0.001 | -34.657
-2 | -0.173 | 0.00648 | 0 | -26.712
-1.5 | -0.113 | 0.00637 | 0 | -17.756
-1 | -0.053 | 0.00615 | 0 | -8.565
-0.5 | 0.008 | 0.00611 | 0 | 1.3
0 | 0.069 | 0.00607 | 0 | 11.305
0.5 | 0.129 | 0.00589 | 0 | 21.975
1 | 0.19 | 0.00581 | -0.001 | 32.67
1.5 | 0.251 | 0.00597 | -0.001 | 41.97
2 | 0.311 | 0.00579 | -0.001 | 53.753
2.5 | 0.371 | 0.00595 | -0.001 | 62.434
3 | 0.432 | 0.00599 | -0.001 | 72.025
3.5 | 0.492 | 0.006 | -0.002 | 81.981
4 | 0.551 | 0.00614 | -0.002 | 89.768
4.5 | 0.611 | 0.00637 | -0.002 | 95.892
5 | 0.669 | 0.00658 | -0.002 | 101.605
5.5 | 0.726 | 0.00677 | -0.002 | 107.312
6 | 0.783 | 0.00718 | -0.003 | 108.989
6.5 | 0.836 | 0.00756 | -0.003 | 110.567
7 | 0.886 | 0.00815 | -0.003 | 108.776
7.5 | 0.931 | 0.00841 | -0.003 | 110.731
8 | 0.97 | 0.00897 | -0.004 | 108.199
8.5 | 1.002 | 0.00985 | -0.004 | 101.736
9 | 1.027 | 0.01044 | -0.004 | 98.349
9.5 | 1.036 | 0.01102 | -0.004 | 94.051
10 | 1.036 | 0.01186 | -0.005 | 87.286
10.5 | 1.019 | 0.01313 | -0.005 | 77.57
11 | 0.982 | 0.0151 | -0.005 | 65.036
11.5 | 0.929 | 0.01821 | -0.005 | 51.014
12 | 0.86 | 0.02372 | -0.005 | 36.255
12.5 | 0.781 | 0.03167 | -0.005 | 24.671
13 | 0.695 | 0.04277 | -0.005 | 16.239
13.5 | 0.604 | 0.05686 | -0.005 | 10.62
14 | 0.511 | 0.07354 | -0.005 | 6.955
14.5 | 0.42 | 0.08917 | -0.005 | 4.714

## 110. Re 10M Mach 0.25 (2)
BIGFOIL.COM POLAR EXPORT
PW51 sm
PW51 sm |  |  |  | Cl Max: | 1.6289 | at alpha= | 15.5 | deg
XFOIL ncrit=9 |  |  |  | L/D Max: | 135.164 | at alpha= | 7 | deg
Re: | 10000000 |  |  | Cd Min: | 0.20456 | at alpha= | -16.5 | deg
Mach: | 0.25 |  |  | Cl=0 at alpha= | -0.68322 | deg
|  |  |  | @ Cl=0.1, Cd= | 0.004978
|  |  |  | @ Cl=0.4, Cd= | 0.0045656
|  |  |  | @ Cl=0.6, Cd= | 0.0048729
alpha (deg) | Cl | Cd | Cm | Cl/Cd
-16.5 | -0.7396 | 0.20456 | 0.063 | -3.6156
-16 | -0.7204 | 0.19819 | 0.059 | -3.6349
-15.5 | -0.7049 | 0.18981 | 0.0545 | -3.7137
-14 | -0.9227 | 0.09838 | 0.0031 | -9.3789
-13.5 | -1.0019 | 0.07615 | -0.0129 | -13.1569
-13 | -1.0555 | 0.05341 | -0.0302 | -19.7622
-12.5 | -1.0922 | 0.04227 | -0.0388 | -25.8387
-12 | -1.1427 | 0.03539 | -0.0331 | -32.2888
-11.5 | -1.1699 | 0.02611 | -0.0286 | -44.8066
-11 | -1.1623 | 0.01909 | -0.0242 | -60.8853
-10.5 | -1.1268 | 0.01511 | -0.0208 | -74.5731
-10 | -1.0778 | 0.01293 | -0.0182 | -83.3565
-9.5 | -1.0225 | 0.01171 | -0.0163 | -87.3185
-9 | -0.9652 | 0.01083 | -0.0147 | -89.1228
-8.5 | -0.9103 | 0.0101 | -0.0127 | -90.1287
-8 | -0.855 | 0.00912 | -0.011 | -93.75
-7.5 | -0.7987 | 0.00827 | -0.0095 | -96.578
-7 | -0.7409 | 0.00772 | -0.0083 | -95.9715
-6.5 | -0.6826 | 0.0073 | -0.0074 | -93.5068
-6 | -0.6239 | 0.00698 | -0.0066 | -89.384
-5.5 | -0.5649 | 0.00673 | -0.006 | -83.9376
-5 | -0.5061 | 0.00651 | -0.0054 | -77.7419
-4.5 | -0.4473 | 0.00628 | -0.0049 | -71.2261
-4 | -0.3884 | 0.00613 | -0.0046 | -63.3605
-3.5 | -0.3295 | 0.00595 | -0.0042 | -55.3782
-3 | -0.2709 | 0.00578 | -0.0039 | -46.8685
-2.5 | -0.2122 | 0.00565 | -0.0037 | -37.5575
-2 | -0.1536 | 0.00552 | -0.0035 | -27.8261
-1.5 | -0.0951 | 0.0054 | -0.0033 | -17.6111
-1 | -0.037 | 0.00524 | -0.0032 | -7.0611
-0.5 | 0.0214 | 0.00514 | -0.0031 | 4.1634
0 | 0.0794 | 0.00501 | -0.003 | 15.8483
0.5 | 0.1374 | 0.00492 | -0.0029 | 27.9268
1 | 0.1952 | 0.00486 | -0.0028 | 40.1646
1.5 | 0.2529 | 0.0047 | -0.0026 | 53.8085
2 | 0.3106 | 0.00465 | -0.0025 | 66.7957
2.5 | 0.3678 | 0.00456 | -0.0022 | 80.6579
3 | 0.4255 | 0.00457 | -0.002 | 93.1072
3.5 | 0.4823 | 0.0046 | -0.0016 | 104.8478
4 | 0.539 | 0.00468 | -0.0011 | 115.1709
4.5 | 0.5945 | 0.00485 | -0.0003 | 122.5773
5 | 0.6497 | 0.00508 | 0.0006 | 127.8937
6 | 0.7767 | 0.00579 | -0.0012 | 134.1451
6.5 | 0.8432 | 0.00627 | -0.0028 | 134.4817
7 | 0.9083 | 0.00672 | -0.004 | 135.1637
7.5 | 0.973 | 0.00721 | -0.0051 | 134.9515
8 | 1.0285 | 0.00764 | -0.0041 | 134.6204
8.5 | 1.0814 | 0.00814 | -0.0025 | 132.8501
9 | 1.1346 | 0.00869 | -0.0009 | 130.5639
9.5 | 1.1879 | 0.0093 | 0.0006 | 127.7312
10 | 1.241 | 0.00997 | 0.0022 | 124.4734
10.5 | 1.2944 | 0.01064 | 0.0038 | 121.6541
11 | 1.3464 | 0.01149 | 0.0056 | 117.1802
11.5 | 1.3988 | 0.01228 | 0.0074 | 113.9088
12 | 1.4494 | 0.01322 | 0.0094 | 109.6369
12.5 | 1.4971 | 0.01435 | 0.0118 | 104.3275
13 | 1.5412 | 0.01568 | 0.0147 | 98.2908
13.5 | 1.5788 | 0.0173 | 0.0182 | 91.2601
14 | 1.6114 | 0.01895 | 0.0223 | 85.0343
14.5 | 1.6178 | 0.02094 | 0.0298 | 77.2588
15 | 1.6231 | 0.02405 | 0.0339 | 67.4886
15.5 | 1.6289 | 0.02957 | 0.0325 | 55.0862
16 | 1.6142 | 0.03806 | 0.0284 | 42.412
16.5 | 1.5837 | 0.04909 | 0.0224 | 32.2612
17 | 1.5383 | 0.06226 | 0.0154 | 24.7077
17.5 | 1.4877 | 0.07619 | 0.0085 | 19.5262
18 | 1.4254 | 0.09192 | 0.0009 | 15.507
18.5 | 1.347 | 0.1092 | -0.0064 | 12.3352
19 | 1.2954 | 0.12542 | -0.0154 | 10.3285
19.5 | 1.2176 | 0.14897 | -0.0309 | 8.1735
20 | 1.169 | 0.1686 | -0.0441 | 6.9336

## 111. Re 10M Mach 0.50 (1)
BIGFOIL.COM POLAR EXPORT
PW51 sm
PW51 sm |  |  |  | Cl Max: | 1.112 | at alpha= | 20 | deg
JavaFoil+Calcfoil stall+Eppler ext transition |  |  |  | L/D Max: | 105.943 | at alpha= | 5.5 | deg
Re: | 10000000 |  |  | Cd Min: | 0.00603 | at alpha= | 1 | deg
Mach: | 0.5 |  |  | Cl=0 at alpha= | -0.56618 | deg
|  |  |  | @ Cl=0.1, Cd= | 0.0061963
|  |  |  | @ Cl=0.4, Cd= | 0.0061346
|  |  |  | @ Cl=0.6, Cd= | 0.0066327
alpha (deg) | Cl | Cd | Cm | Cl/Cd
-20 | -1.052 | 0.13781 | 0.002 | -7.632
-19.5 | -1.036 | 0.12021 | 0.002 | -8.621
-19 | -0.99 | 0.13844 | 0.002 | -7.148
-18.5 | -0.969 | 0.12461 | 0.002 | -7.774
-18 | -0.958 | 0.10452 | 0.002 | -9.162
-17.5 | -0.91 | 0.12691 | 0.002 | -7.17
-17 | -0.889 | 0.11242 | 0.002 | -7.908
-16.5 | -0.878 | 0.09292 | 0.002 | -9.448
-16 | -0.831 | 0.11266 | 0.002 | -7.373
-15.5 | -0.815 | 0.09478 | 0.002 | -8.597
-15 | -0.81 | 0.07204 | 0.002 | -11.243
-14.5 | -0.753 | 0.09556 | 0.002 | -7.884
-14 | -0.743 | 0.0761 | 0.002 | -9.757
-13.5 | -0.701 | 0.08697 | 0.002 | -8.059
-13 | -0.679 | 0.07712 | 0.002 | -8.808
-12.5 | -0.683 | 0.05022 | 0.002 | -13.607
-12 | -0.627 | 0.06849 | 0.002 | -9.159
-11.5 | -0.648 | 0.03415 | 0.002 | -18.975
-11 | -0.573 | 0.06251 | 0.002 | -9.16
-10.5 | -0.543 | 0.06192 | 0.002 | -8.766
-10 | -0.524 | 0.05196 | 0.002 | -10.076
-9.5 | -0.495 | 0.05059 | 0.002 | -9.781
-9 | -0.555 | 0.01193 | 0.002 | -46.501
-8.5 | -0.522 | 0.01166 | 0.002 | -44.744
-8 | -0.421 | 0.03731 | 0.002 | -11.273
-7.5 | -0.458 | 0.01083 | 0.002 | -42.261
-7 | -0.432 | 0.00975 | 0.002 | -44.281
-6.5 | -0.398 | 0.00931 | 0.002 | -42.81
-6 | -0.365 | 0.00892 | 0.002 | -40.942
-5.5 | -0.332 | 0.0086 | 0.002 | -38.551
-5 | -0.441 | 0.00835 | 0.001 | -52.816
-4.5 | -0.464 | 0.00797 | 0.001 | -58.218
-4 | -0.431 | 0.00763 | 0.001 | -56.504
-3.5 | -0.381 | 0.00741 | 0.001 | -51.405
-3 | -0.322 | 0.00722 | 0.001 | -44.571
-2.5 | -0.258 | 0.00704 | 0.001 | -36.723
-2 | -0.193 | 0.00675 | 0 | -28.583
-1.5 | -0.126 | 0.00658 | 0 | -19.203
-1 | -0.059 | 0.00637 | 0 | -9.25
-0.5 | 0.009 | 0.00625 | 0 | 1.422
0 | 0.077 | 0.00622 | 0 | 12.331
0.5 | 0.145 | 0.00615 | 0 | 23.507
1 | 0.212 | 0.00603 | -0.001 | 35.187
1.5 | 0.28 | 0.00613 | -0.001 | 45.658
2 | 0.347 | 0.00608 | -0.001 | 57.178
2.5 | 0.415 | 0.00615 | -0.001 | 67.494
3 | 0.482 | 0.00626 | -0.002 | 76.936
3.5 | 0.549 | 0.00637 | -0.002 | 86.16
4 | 0.615 | 0.00671 | -0.002 | 91.687
4.5 | 0.68 | 0.00684 | -0.002 | 99.387
5 | 0.744 | 0.00727 | -0.003 | 102.406
5.5 | 0.806 | 0.00761 | -0.003 | 105.943
6 | 0.864 | 0.00819 | -0.003 | 105.474
6.5 | 0.915 | 0.00905 | -0.003 | 101.074
7 | 0.955 | 0.00986 | -0.004 | 96.816
7.5 | 0.96 | 0.01103 | -0.004 | 87.11
8 | 0.897 | 0.01276 | -0.004 | 70.318
8.5 | 0.587 | 0.01491 | -0.004 | 39.404
9 | 0.606 | 0.01844 | -0.004 | 32.858
9.5 | 0.626 | 0.02247 | -0.004 | 27.846
10 | 0.652 | 0.02481 | -0.005 | 26.257
10.5 | 0.687 | 0.02369 | -0.005 | 28.994
11 | 0.707 | 0.02835 | -0.005 | 24.945
11.5 | 0.733 | 0.03111 | -0.005 | 23.557
12 | 0.708 | 0.06242 | -0.005 | 11.344
12.5 | 0.735 | 0.06556 | -0.005 | 11.213
13 | 0.786 | 0.05358 | -0.006 | 14.666
13.5 | 0.822 | 0.05115 | -0.006 | 16.063
14 | 0.791 | 0.09578 | -0.005 | 8.258
14.5 | 0.85 | 0.07404 | -0.006 | 11.481
15 | 0.903 | 0.05955 | -0.007 | 15.157
15.5 | 0.886 | 0.09483 | -0.006 | 9.344
16 | 0.939 | 0.07754 | -0.007 | 12.105
16.5 | 0.927 | 0.1138 | -0.006 | 8.144
17 | 0.981 | 0.0927 | -0.007 | 10.582
17.5 | 0.983 | 0.12217 | -0.006 | 8.042
18 | 1.018 | 0.11936 | -0.007 | 8.527
18.5 | 1.032 | 0.14008 | -0.007 | 7.367
19 | 1.062 | 0.14118 | -0.007 | 7.525
19.5 | 1.082 | 0.16039 | -0.007 | 6.746
20 | 1.112 | 0.15792 | -0.008 | 7.044

## 112. Re 10M Mach 0.50 (2)
BIGFOIL.COM POLAR EXPORT
PW51 sm
PW51 sm |  |  |  | Cl Max: | 1.2763 | at alpha= | 8.5 | deg
XFOIL ncrit=9 |  |  |  | L/D Max: | 138.844 | at alpha= | 5.5 | deg
Re: | 10000000 |  |  | Cd Min: | 0.0105 | at alpha= | 8.5 | deg
Mach: | 0.5 |  |  | Cl=0 at alpha= | -99 | deg
|  |  |  | @ Cl=0.1, Cd= | 0.00512
|  |  |  | @ Cl=0.4, Cd= | 0.0047238
|  |  |  | @ Cl=0.6, Cd= | 0.0048983
alpha (deg) | Cl | Cd | Cm | Cl/Cd
0 | 0.0934 | 0.00513 | -0.0036 | 18.2066
0.5 | 0.1594 | 0.00503 | -0.0033 | 31.6899
1 | 0.2253 | 0.00498 | -0.003 | 45.241
1.5 | 0.2909 | 0.00483 | -0.0026 | 60.2277
2 | 0.3567 | 0.00477 | -0.0022 | 74.7799
2.5 | 0.4223 | 0.0047 | -0.0017 | 89.8511
3 | 0.4884 | 0.00473 | -0.001 | 103.2558
3.5 | 0.554 | 0.0048 | -0.0001 | 115.4167
4 | 0.6195 | 0.00494 | 0.0011 | 125.4049
4.5 | 0.6842 | 0.00519 | 0.0028 | 131.8304
5 | 0.7507 | 0.00549 | 0.0044 | 136.7395
5.5 | 0.8289 | 0.00597 | 0.0038 | 138.8442
6 | 0.907 | 0.00655 | 0.0036 | 138.4733
6.5 | 0.988 | 0.00716 | 0.0034 | 137.9888
7 | 1.0693 | 0.00779 | 0.0038 | 137.2657
7.5 | 1.146 | 0.00844 | 0.0057 | 135.782
8 | 1.2121 | 0.0092 | 0.0103 | 131.75
8.5 | 1.2763 | 0.0105 | 0.0161 | 121.5524

## 113. Re 12M Mach 0.00 (1)
BIGFOIL.COM POLAR EXPORT
PW51 sm
PW51 sm |  |  |  | Cl Max: | 1.078 | at alpha= | 10.5 | deg
JavaFoil+Calcfoil stall+Eppler ext transition |  |  |  | L/D Max: | 114.284 | at alpha= | 7.5 | deg
Re: | 12000000 |  |  | Cd Min: | 0.00578 | at alpha= | 1.5 | deg
Mach: | 0 |  |  | Cl=0 at alpha= | -0.5678 | deg
|  |  |  | @ Cl=0.1, Cd= | 0.0058939
|  |  |  | @ Cl=0.4, Cd= | 0.0058897
|  |  |  | @ Cl=0.6, Cd= | 0.0062771
alpha (deg) | Cl | Cd | Cm | Cl/Cd
-14.5 | -0.441 | 0.09306 | 0.002 | -4.739
-14 | -0.461 | 0.08766 | 0.002 | -5.263
-13.5 | -0.482 | 0.08223 | 0.002 | -5.859
-13 | -0.503 | 0.07552 | 0.002 | -6.661
-12.5 | -0.521 | 0.07188 | 0.002 | -7.254
-12 | -0.541 | 0.0662 | 0.002 | -8.164
-11.5 | -0.562 | 0.05729 | 0.002 | -9.817
-11 | -0.587 | 0.04636 | 0.002 | -12.663
-10.5 | -0.662 | 0.01665 | 0.002 | -39.742
-10 | -0.711 | 0.00972 | 0.002 | -73.106
-9.5 | -0.716 | 0.00984 | 0.002 | -72.795
-9 | -0.714 | 0.00927 | 0.002 | -77.094
-8.5 | -0.706 | 0.00899 | 0.002 | -78.542
-8 | -0.691 | 0.00867 | 0.002 | -79.709
-7.5 | -0.671 | 0.00837 | 0.002 | -80.214
-7 | -0.645 | 0.00804 | 0.002 | -80.246
-6.5 | -0.614 | 0.00782 | 0.002 | -78.55
-6 | -0.578 | 0.00759 | 0.001 | -76.058
-5.5 | -0.537 | 0.0074 | 0.001 | -72.537
-5 | -0.492 | 0.0072 | 0.001 | -68.264
-4.5 | -0.443 | 0.00704 | 0.001 | -62.909
-4 | -0.392 | 0.00692 | 0.001 | -56.618
-3.5 | -0.338 | 0.00678 | 0.001 | -49.882
-3 | -0.282 | 0.00669 | 0.001 | -42.179
-2.5 | -0.225 | 0.00651 | 0.001 | -34.605
-2 | -0.168 | 0.00631 | 0 | -26.587
-1.5 | -0.11 | 0.0062 | 0 | -17.688
-1 | -0.051 | 0.00611 | 0 | -8.36
-0.5 | 0.008 | 0.00595 | 0 | 1.293
0 | 0.066 | 0.00594 | 0 | 11.195
0.5 | 0.125 | 0.00586 | 0 | 21.356
1 | 0.184 | 0.00583 | -0.001 | 31.532
1.5 | 0.243 | 0.00578 | -0.001 | 41.945
2 | 0.301 | 0.00595 | -0.001 | 50.622
2.5 | 0.36 | 0.0058 | -0.001 | 62.003
3 | 0.418 | 0.00593 | -0.001 | 70.48
3.5 | 0.476 | 0.00599 | -0.002 | 79.553
4 | 0.534 | 0.00614 | -0.002 | 86.986
4.5 | 0.592 | 0.00625 | -0.002 | 94.714
5 | 0.648 | 0.00644 | -0.002 | 100.682
5.5 | 0.704 | 0.00667 | -0.002 | 105.685
6 | 0.759 | 0.00694 | -0.003 | 109.464
6.5 | 0.812 | 0.00719 | -0.003 | 112.899
7 | 0.863 | 0.00761 | -0.003 | 113.357
7.5 | 0.909 | 0.00795 | -0.003 | 114.284
8 | 0.951 | 0.00834 | -0.004 | 114.137
8.5 | 0.989 | 0.00899 | -0.004 | 110.079
9 | 1.022 | 0.00937 | -0.004 | 109.128
9.5 | 1.049 | 0.01006 | -0.004 | 104.258
10 | 1.07 | 0.01069 | -0.004 | 100.151
10.5 | 1.078 | 0.01102 | -0.005 | 97.755
11 | 1.076 | 0.01184 | -0.005 | 90.862
11.5 | 1.065 | 0.01292 | -0.005 | 82.405
12 | 1.045 | 0.01448 | -0.005 | 72.134
12.5 | 1.016 | 0.0169 | -0.006 | 60.079
13 | 0.98 | 0.02037 | -0.006 | 48.095
13.5 | 0.939 | 0.02509 | -0.006 | 37.419
14 | 0.891 | 0.03285 | -0.006 | 27.122
14.5 | 0.847 | 0.03962 | -0.006 | 21.391
15 | 0.799 | 0.05022 | -0.006 | 15.904
15.5 | 0.753 | 0.06074 | -0.006 | 12.397

## 114. Re 12M Mach 0.00 (2)
BIGFOIL.COM POLAR EXPORT
PW51 sm
PW51 sm |  |  |  | Cl Max: | 1.7882 | at alpha= | 18.5 | deg
XFOIL ncrit=9 |  |  |  | L/D Max: | 138.843 | at alpha= | 8 | deg
Re: | 12000000 |  |  | Cd Min: | 0.05397 | at alpha= | 20 | deg
Mach: | 0 |  |  | Cl=0 at alpha= | -0.67496 | deg
|  |  |  | @ Cl=0.1, Cd= | 0.0049441
|  |  |  | @ Cl=0.4, Cd= | 0.0046081
|  |  |  | @ Cl=0.6, Cd= | 0.004858
alpha (deg) | Cl | Cd | Cm | Cl/Cd
-18.5 | -1.5741 | 0.0393 | -0.0415 | -40.0534
-18 | -1.6357 | 0.03041 | -0.04 | -53.7882
-17 | -1.6404 | 0.02561 | -0.0279 | -64.0531
-16.5 | -1.6202 | 0.02322 | -0.0244 | -69.7761
-15.5 | -1.5574 | 0.01926 | -0.0192 | -80.8619
-15 | -1.5275 | 0.01654 | -0.0164 | -92.3519
-14.5 | -1.4827 | 0.01547 | -0.015 | -95.8436
-14 | -1.4361 | 0.01454 | -0.0139 | -98.7689
-13.5 | -1.3879 | 0.01374 | -0.0129 | -101.0116
-13 | -1.3384 | 0.01303 | -0.012 | -102.7168
-12.5 | -1.2883 | 0.01233 | -0.0112 | -104.485
-12 | -1.2374 | 0.0117 | -0.0105 | -105.7607
-11.5 | -1.186 | 0.01109 | -0.0098 | -106.9432
-11 | -1.1339 | 0.01053 | -0.0092 | -107.6828
-10.5 | -1.0815 | 0.00995 | -0.0086 | -108.6935
-10 | -1.0283 | 0.00944 | -0.0081 | -108.9301
-9.5 | -0.9748 | 0.00906 | -0.0076 | -107.5938
-9 | -0.9232 | 0.00869 | -0.0067 | -106.2371
-8.5 | -0.8699 | 0.00831 | -0.0061 | -104.6811
-8 | -0.8166 | 0.00782 | -0.0055 | -104.4246
-7.5 | -0.7626 | 0.00741 | -0.005 | -102.915
-7 | -0.7081 | 0.00706 | -0.0046 | -100.2975
-6.5 | -0.6532 | 0.00678 | -0.0043 | -96.3422
-6 | -0.5977 | 0.00658 | -0.0041 | -90.8359
-5 | -0.4862 | 0.00623 | -0.0037 | -78.0417
-4 | -0.3741 | 0.0059 | -0.0034 | -63.4068
-3.5 | -0.3179 | 0.00576 | -0.0033 | -55.191
-3 | -0.2617 | 0.00562 | -0.0032 | -46.5658
-2.5 | -0.2053 | 0.0055 | -0.0031 | -37.3273
-2 | -0.149 | 0.0054 | -0.003 | -27.5926
-1.5 | -0.0927 | 0.00529 | -0.0029 | -17.5236
-1 | -0.0366 | 0.00516 | -0.0029 | -7.093
-0.5 | 0.0197 | 0.00507 | -0.0028 | 3.8856
0 | 0.0758 | 0.00497 | -0.0028 | 15.2515
0.5 | 0.1318 | 0.00491 | -0.0027 | 26.8432
1 | 0.1878 | 0.00483 | -0.0027 | 38.882
1.5 | 0.2435 | 0.00471 | -0.0026 | 51.6985
2 | 0.2994 | 0.00465 | -0.0026 | 64.3871
2.5 | 0.3549 | 0.0046 | -0.0025 | 77.1522
3 | 0.4103 | 0.00461 | -0.0024 | 89.0022
3.5 | 0.4654 | 0.00461 | -0.0023 | 100.9544
4 | 0.5202 | 0.00468 | -0.002 | 111.1538
4.5 | 0.5741 | 0.0048 | -0.0016 | 119.6042
5 | 0.6277 | 0.00492 | -0.0011 | 127.5813
5.5 | 0.6802 | 0.00512 | -0.0003 | 132.8516
6.5 | 0.8011 | 0.00587 | -0.0026 | 136.4736
7 | 0.8631 | 0.00629 | -0.0042 | 137.2178
7.5 | 0.9239 | 0.00669 | -0.0055 | 138.1016
8 | 0.9844 | 0.00709 | -0.0068 | 138.8434
8.5 | 1.0346 | 0.00751 | -0.0058 | 137.763
9 | 1.0845 | 0.00793 | -0.0048 | 136.7591
9.5 | 1.1349 | 0.00837 | -0.004 | 135.5914
10 | 1.1847 | 0.00889 | -0.0031 | 133.2621
10.5 | 1.2347 | 0.0094 | -0.0024 | 131.3511
11 | 1.2844 | 0.00996 | -0.0016 | 128.9558
11.5 | 1.3339 | 0.01053 | -0.0009 | 126.6762
12 | 1.3821 | 0.01124 | -0.0001 | 122.9626
12.5 | 1.4304 | 0.01187 | 0.0007 | 120.5055
13 | 1.4776 | 0.01256 | 0.0016 | 117.6433
13.5 | 1.523 | 0.01337 | 0.0027 | 113.9117
14 | 1.5661 | 0.01431 | 0.004 | 109.441
14.5 | 1.6072 | 0.01531 | 0.0056 | 104.9771
15.5 | 1.6841 | 0.01731 | 0.0092 | 97.2906
16 | 1.7171 | 0.01841 | 0.0117 | 93.27
16.5 | 1.7373 | 0.0196 | 0.0163 | 88.6378
17 | 1.7484 | 0.02102 | 0.0215 | 83.1779
17.5 | 1.7582 | 0.02328 | 0.0248 | 75.5241
18 | 1.7789 | 0.02637 | 0.0242 | 67.4592
18.5 | 1.7882 | 0.03078 | 0.023 | 58.0962
19 | 1.7836 | 0.03706 | 0.0207 | 48.1274
19.5 | 1.7755 | 0.04406 | 0.0179 | 40.2973
20 | 1.7474 | 0.05397 | 0.0135 | 32.3772

## 115. Re 12M Mach 0.10 (1)
BIGFOIL.COM POLAR EXPORT
PW51 sm
PW51 sm |  |  |  | Cl Max: | 1.073 | at alpha= | 10.5 | deg
JavaFoil+Calcfoil stall+Eppler ext transition |  |  |  | L/D Max: | 114.035 | at alpha= | 8 | deg
Re: | 12000000 |  |  | Cd Min: | 0.0058 | at alpha= | 2.5 | deg
Mach: | 0.1 |  |  | Cl=0 at alpha= | -0.5678 | deg
|  |  |  | @ Cl=0.1, Cd= | 0.0058997
|  |  |  | @ Cl=0.4, Cd= | 0.0058859
|  |  |  | @ Cl=0.6, Cd= | 0.0062697
alpha (deg) | Cl | Cd | Cm | Cl/Cd
-14 | -0.419 | 0.08937 | 0.002 | -4.688
-13.5 | -0.442 | 0.08403 | 0.002 | -5.26
-13 | -0.466 | 0.0774 | 0.002 | -6.019
-12.5 | -0.488 | 0.07361 | 0.002 | -6.623
-12 | -0.51 | 0.06715 | 0.002 | -7.602
-11.5 | -0.533 | 0.06053 | 0.002 | -8.802
-11 | -0.556 | 0.05247 | 0.002 | -10.595
-10.5 | -0.592 | 0.03606 | 0.002 | -16.421
-10 | -0.686 | 0.01093 | 0.002 | -62.738
-9.5 | -0.701 | 0.01003 | 0.002 | -69.918
-9 | -0.703 | 0.00944 | 0.002 | -74.492
-8.5 | -0.698 | 0.00906 | 0.002 | -77.053
-8 | -0.686 | 0.00871 | 0.002 | -78.797
-7.5 | -0.668 | 0.00839 | 0.002 | -79.561
-7 | -0.644 | 0.00809 | 0.002 | -79.511
-6.5 | -0.614 | 0.00788 | 0.002 | -77.895
-6 | -0.578 | 0.00762 | 0.001 | -75.864
-5.5 | -0.538 | 0.00741 | 0.001 | -72.54
-5 | -0.493 | 0.00723 | 0.001 | -68.246
-4.5 | -0.445 | 0.00706 | 0.001 | -63.051
-4 | -0.393 | 0.00694 | 0.001 | -56.704
-3.5 | -0.34 | 0.00679 | 0.001 | -50.003
-3 | -0.284 | 0.0067 | 0.001 | -42.317
-2.5 | -0.227 | 0.00652 | 0.001 | -34.761
-2 | -0.169 | 0.00632 | 0 | -26.69
-1.5 | -0.11 | 0.00622 | 0 | -17.711
-1 | -0.051 | 0.00612 | 0 | -8.378
-0.5 | 0.008 | 0.00597 | 0 | 1.295
0 | 0.067 | 0.00595 | 0 | 11.222
0.5 | 0.126 | 0.00586 | 0 | 21.472
1 | 0.185 | 0.00585 | -0.001 | 31.605
1.5 | 0.244 | 0.00581 | -0.001 | 41.979
2 | 0.303 | 0.00598 | -0.001 | 50.588
2.5 | 0.361 | 0.0058 | -0.001 | 62.351
3 | 0.42 | 0.00593 | -0.001 | 70.85
3.5 | 0.479 | 0.00598 | -0.002 | 79.957
4 | 0.537 | 0.00617 | -0.002 | 86.92
4.5 | 0.594 | 0.00625 | -0.002 | 95.098
5 | 0.652 | 0.00644 | -0.002 | 101.099
5.5 | 0.708 | 0.00668 | -0.002 | 105.929
6 | 0.763 | 0.00696 | -0.003 | 109.679
6.5 | 0.816 | 0.00726 | -0.003 | 112.306
7 | 0.866 | 0.00763 | -0.003 | 113.525
7.5 | 0.913 | 0.00804 | -0.003 | 113.472
8 | 0.955 | 0.00837 | -0.004 | 114.035
8.5 | 0.992 | 0.00903 | -0.004 | 109.854
9 | 1.023 | 0.00949 | -0.004 | 107.847
9.5 | 1.049 | 0.0102 | -0.004 | 102.892
10 | 1.066 | 0.01004 | -0.004 | 106.219
10.5 | 1.073 | 0.0112 | -0.005 | 95.747
11 | 1.062 | 0.01279 | -0.005 | 82.971
11.5 | 1.051 | 0.01332 | -0.005 | 78.894
12 | 1.026 | 0.01511 | -0.005 | 67.919
12.5 | 0.991 | 0.018 | -0.006 | 55.056
13 | 0.95 | 0.02192 | -0.006 | 43.321
13.5 | 0.903 | 0.02752 | -0.006 | 32.816
14 | 0.85 | 0.03647 | -0.006 | 23.301
14.5 | 0.802 | 0.04412 | -0.006 | 18.174
15 | 0.75 | 0.05497 | -0.006 | 13.649
15.5 | 0.699 | 0.06754 | -0.006 | 10.355

## 116. Re 12M Mach 0.10 (2)
BIGFOIL.COM POLAR EXPORT
PW51 sm
PW51 sm |  |  |  | Cl Max: | 1.7703 | at alpha= | 18 | deg
XFOIL ncrit=9 |  |  |  | L/D Max: | 138.88 | at alpha= | 8 | deg
Re: | 12000000 |  |  | Cd Min: | 0.06766 | at alpha= | 20 | deg
Mach: | 0.1 |  |  | Cl=0 at alpha= | -0.6758 | deg
|  |  |  | @ Cl=0.1, Cd= | 0.0049448
|  |  |  | @ Cl=0.4, Cd= | 0.0046154
|  |  |  | @ Cl=0.6, Cd= | 0.0048597
alpha (deg) | Cl | Cd | Cm | Cl/Cd
-16.5 | -1.5585 | 0.02922 | -0.0363 | -53.3368
-15.5 | -1.5436 | 0.0233 | -0.0258 | -66.2489
-15 | -1.5209 | 0.02011 | -0.0223 | -75.629
-14.5 | -1.4859 | 0.01786 | -0.0197 | -83.1971
-14 | -1.4476 | 0.01571 | -0.0173 | -92.1451
-13.5 | -1.4012 | 0.01449 | -0.0157 | -96.7012
-13 | -1.3517 | 0.0136 | -0.0145 | -99.3897
-12.5 | -1.3011 | 0.01279 | -0.0134 | -101.7279
-12 | -1.2495 | 0.01209 | -0.0124 | -103.3499
-11.5 | -1.1974 | 0.01141 | -0.0115 | -104.943
-11 | -1.1445 | 0.0108 | -0.0107 | -105.9722
-10.5 | -1.0913 | 0.01019 | -0.01 | -107.0952
-10 | -1.0376 | 0.00964 | -0.0093 | -107.6349
-9.5 | -0.983 | 0.00924 | -0.0087 | -106.3853
-9 | -0.9307 | 0.00885 | -0.0076 | -105.1638
-8.5 | -0.8768 | 0.00844 | -0.0069 | -103.8863
-8 | -0.8227 | 0.00797 | -0.0062 | -103.2246
-7.5 | -0.7683 | 0.00751 | -0.0056 | -102.3036
-7 | -0.7133 | 0.00714 | -0.0051 | -99.902
-6.5 | -0.6579 | 0.00682 | -0.0047 | -96.4663
-5.5 | -0.5456 | 0.00644 | -0.0042 | -84.7205
-5 | -0.4894 | 0.00625 | -0.0039 | -78.304
-4.5 | -0.433 | 0.00606 | -0.0037 | -71.4521
-4 | -0.3764 | 0.00591 | -0.0036 | -63.6887
-3.5 | -0.3198 | 0.00577 | -0.0034 | -55.4246
-3 | -0.2632 | 0.00563 | -0.0033 | -46.7496
-2.5 | -0.2065 | 0.00551 | -0.0032 | -37.4773
-2 | -0.1498 | 0.0054 | -0.0031 | -27.7407
-1.5 | -0.0932 | 0.00529 | -0.003 | -17.6181
-1 | -0.0367 | 0.00516 | -0.0029 | -7.1124
-0.5 | 0.0199 | 0.00508 | -0.0029 | 3.9173
0 | 0.0763 | 0.00497 | -0.0028 | 15.3521
0.5 | 0.1327 | 0.00491 | -0.0028 | 27.0265
1 | 0.189 | 0.00483 | -0.0027 | 39.1304
1.5 | 0.245 | 0.00471 | -0.0027 | 52.017
2 | 0.3012 | 0.00465 | -0.0026 | 64.7742
2.5 | 0.357 | 0.0046 | -0.0025 | 77.6087
3 | 0.4128 | 0.00462 | -0.0024 | 89.3506
3.5 | 0.4683 | 0.00462 | -0.0022 | 101.3636
4 | 0.5234 | 0.00468 | -0.002 | 111.8376
4.5 | 0.5777 | 0.00481 | -0.0015 | 120.104
5 | 0.6316 | 0.00493 | -0.0009 | 128.1136
5.5 | 0.6845 | 0.00515 | -0.0001 | 132.9126
6.5 | 0.8065 | 0.00591 | -0.0024 | 136.4636
7 | 0.8691 | 0.00632 | -0.004 | 137.5158
7.5 | 0.9305 | 0.00673 | -0.0053 | 138.2615
8 | 0.9916 | 0.00714 | -0.0065 | 138.8796
8.5 | 1.042 | 0.00757 | -0.0054 | 137.6486
9 | 1.0923 | 0.00802 | -0.0043 | 136.197
9.5 | 1.1432 | 0.00847 | -0.0034 | 134.9705
10 | 1.1938 | 0.00898 | -0.0024 | 132.9399
10.5 | 1.244 | 0.00956 | -0.0015 | 130.1255
11 | 1.2945 | 0.0101 | -0.0007 | 128.1683
11.5 | 1.3441 | 0.01075 | 0.0002 | 125.0326
12 | 1.3931 | 0.01145 | 0.0012 | 121.6681
12.5 | 1.4418 | 0.01211 | 0.0021 | 119.0586
13 | 1.4889 | 0.01289 | 0.0032 | 115.5081
13.5 | 1.5339 | 0.01381 | 0.0046 | 111.0717
14 | 1.5767 | 0.01483 | 0.0063 | 106.3183
16 | 1.7214 | 0.01921 | 0.0159 | 89.6096
16.5 | 1.7295 | 0.02063 | 0.0222 | 83.8342
17 | 1.74 | 0.02274 | 0.0261 | 76.5172
17.5 | 1.7598 | 0.02579 | 0.0261 | 68.2358
18 | 1.7703 | 0.03022 | 0.0249 | 58.5804
18.5 | 1.7698 | 0.03611 | 0.0228 | 49.0114
19 | 1.7352 | 0.04676 | 0.018 | 37.1086
19.5 | 1.7224 | 0.05476 | 0.0146 | 31.4536
20 | 1.6761 | 0.06766 | 0.0087 | 24.7724

## 117. Re 12M Mach 0.25 (1)
BIGFOIL.COM POLAR EXPORT
PW51 sm
PW51 sm |  |  |  | Cl Max: | 1.038 | at alpha= | 9.5 | deg
JavaFoil+Calcfoil stall+Eppler ext transition |  |  |  | L/D Max: | 111.703 | at alpha= | 7.5 | deg
Re: | 12000000 |  |  | Cd Min: | 0.00584 | at alpha= | 1.5 | deg
Mach: | 0.25 |  |  | Cl=0 at alpha= | -0.56557 | deg
|  |  |  | @ Cl=0.1, Cd= | 0.0059435
|  |  |  | @ Cl=0.4, Cd= | 0.005948
|  |  |  | @ Cl=0.6, Cd= | 0.0863
alpha (deg) | Cl | Cd | Cm | Cl/Cd
-13 | -0.071 | 0.08561 | 0.001 | -0.83
-12.5 | -0.146 | 0.08146 | 0.001 | -1.796
-12 | -0.225 | 0.07637 | 0.001 | -2.941
-11.5 | -0.286 | 0.07134 | 0.001 | -4.006
-11 | -0.34 | 0.06645 | 0.001 | -5.119
-10.5 | -0.39 | 0.06021 | 0.001 | -6.481
-10 | -0.436 | 0.05318 | 0.002 | -8.202
-9.5 | -0.482 | 0.04285 | 0.002 | -11.241
-9 | -0.599 | 0.01056 | 0.002 | -56.66
-8.5 | -0.627 | 0.00966 | 0.002 | -64.841
-8 | -0.637 | 0.00908 | 0.002 | -70.074
-7.5 | -0.636 | 0.00876 | 0.002 | -72.639
-7 | -0.626 | 0.00842 | 0.002 | -74.361
-6.5 | -0.606 | 0.00811 | 0.002 | -74.744
-6 | -0.578 | 0.0078 | 0.002 | -74.102
-5.5 | -0.542 | 0.00758 | 0.001 | -71.556
-5 | -0.501 | 0.00736 | 0.001 | -68.021
-4.5 | -0.454 | 0.00717 | 0.001 | -63.261
-4 | -0.402 | 0.00704 | 0.001 | -57.153
-3.5 | -0.348 | 0.0069 | 0.001 | -50.441
-3 | -0.291 | 0.00675 | 0.001 | -43.111
-2.5 | -0.233 | 0.0066 | 0.001 | -35.245
-2 | -0.173 | 0.00647 | 0 | -26.79
-1.5 | -0.113 | 0.00626 | 0 | -18.078
-1 | -0.053 | 0.00615 | 0 | -8.565
-0.5 | 0.008 | 0.00598 | 0 | 1.327
0 | 0.069 | 0.00599 | 0 | 11.456
0.5 | 0.129 | 0.0059 | 0 | 21.929
1 | 0.19 | 0.00589 | -0.001 | 32.273
1.5 | 0.251 | 0.00584 | -0.001 | 42.914
2 | 0.311 | 0.006 | -0.001 | 51.811
2.5 | 0.371 | 0.00591 | -0.001 | 62.817
3 | 0.432 | 0.00599 | -0.001 | 72.031
3.5 | 0.492 | 0.00605 | -0.002 | 81.236
4 | 0.551 | 0.00626 | -0.002 | 88.006
4.5 | 0.611 | 0.00635 | -0.002 | 96.214
5 | 0.669 | 0.00657 | -0.002 | 101.834
5.5 | 0.726 | 0.0068 | -0.002 | 106.8
6 | 0.783 | 0.00724 | -0.003 | 108.15
6.5 | 0.836 | 0.00757 | -0.003 | 110.474
7 | 0.886 | 0.00804 | -0.003 | 110.193
7.5 | 0.931 | 0.00834 | -0.003 | 111.703
8 | 0.97 | 0.00877 | -0.004 | 110.643
8.5 | 1.002 | 0.00957 | -0.004 | 104.719
9 | 1.027 | 0.01018 | -0.004 | 100.878
9.5 | 1.038 | 0.00985 | -0.004 | 105.362
10 | 1.038 | 0.01148 | -0.005 | 90.364
10.5 | 1.022 | 0.01261 | -0.005 | 80.991
11 | 0.986 | 0.01435 | -0.005 | 68.702
11.5 | 0.934 | 0.01696 | -0.005 | 55.074
12 | 0.864 | 0.02233 | -0.005 | 38.702
12.5 | 0.786 | 0.02943 | -0.005 | 26.711
13 | 0.7 | 0.0391 | -0.005 | 17.915
13.5 | 0.607 | 0.0536 | -0.005 | 11.332
14 | 0.515 | 0.06883 | -0.005 | 7.485
14.5 | 0.422 | 0.0863 | -0.005 | 4.888

## 118. Re 12M Mach 0.25 (2)
BIGFOIL.COM POLAR EXPORT
PW51 sm
PW51 sm |  |  |  | Cl Max: | 1.6608 | at alpha= | 15.5 | deg
XFOIL ncrit=9 |  |  |  | L/D Max: | 138.735 | at alpha= | 8 | deg
Re: | 12000000 |  |  | Cd Min: | 0.15748 | at alpha= | 20 | deg
Mach: | 0.25 |  |  | Cl=0 at alpha= | -0.68065 | deg
|  |  |  | @ Cl=0.1, Cd= | 0.0049652
|  |  |  | @ Cl=0.4, Cd= | 0.0046307
|  |  |  | @ Cl=0.6, Cd= | 0.0048572
alpha (deg) | Cl | Cd | Cm | Cl/Cd
-15.5 | -0.8014 | 0.15517 | 0.039 | -5.1647
-15 | -0.8351 | 0.13558 | 0.0272 | -6.1595
-14.5 | -0.9375 | 0.10422 | 0.0059 | -8.9954
-14 | -1.022 | 0.08085 | -0.0109 | -12.6407
-13.5 | -1.0909 | 0.05865 | -0.0269 | -18.6002
-13 | -1.121 | 0.04355 | -0.0401 | -25.7405
-12.5 | -1.1632 | 0.03734 | -0.0373 | -31.1516
-12 | -1.2012 | 0.02924 | -0.0316 | -41.0807
-11.5 | -1.2085 | 0.02125 | -0.0268 | -56.8706
-11 | -1.1827 | 0.01621 | -0.0228 | -72.9611
-10.5 | -1.1382 | 0.0134 | -0.0197 | -84.9403
-10 | -1.0852 | 0.01177 | -0.0174 | -92.2005
-9.5 | -1.0277 | 0.01082 | -0.0157 | -94.9815
-9 | -0.9727 | 0.01012 | -0.0135 | -96.1166
-8.5 | -0.9153 | 0.00947 | -0.012 | -96.6526
-8 | -0.8576 | 0.00887 | -0.0106 | -96.6855
-7.5 | -0.8001 | 0.00822 | -0.0093 | -97.3358
-7 | -0.7426 | 0.00758 | -0.0081 | -97.9683
-6.5 | -0.6842 | 0.00714 | -0.0072 | -95.8263
-6 | -0.6254 | 0.0068 | -0.0064 | -91.9706
-5.5 | -0.5664 | 0.00656 | -0.0058 | -86.3415
-5 | -0.5073 | 0.00639 | -0.0053 | -79.3897
-4.5 | -0.4484 | 0.00615 | -0.0048 | -72.9106
-4 | -0.3894 | 0.00599 | -0.0044 | -65.0083
-3.5 | -0.3305 | 0.00583 | -0.0041 | -56.6895
-3 | -0.2717 | 0.00569 | -0.0038 | -47.7504
-2.5 | -0.2129 | 0.00555 | -0.0036 | -38.3604
-2 | -0.1543 | 0.00543 | -0.0034 | -28.4162
-1.5 | -0.0957 | 0.00532 | -0.0033 | -17.9887
-1 | -0.0373 | 0.00518 | -0.0031 | -7.2008
-0.5 | 0.0211 | 0.00509 | -0.003 | 4.1454
0 | 0.0794 | 0.00499 | -0.0029 | 15.9118
0.5 | 0.1375 | 0.00492 | -0.0029 | 27.9472
1 | 0.1956 | 0.00485 | -0.0028 | 40.3299
2 | 0.3114 | 0.00468 | -0.0026 | 66.5385
2.5 | 0.3691 | 0.00462 | -0.0024 | 79.8918
3 | 0.4268 | 0.00464 | -0.0022 | 91.9828
3.5 | 0.484 | 0.00465 | -0.002 | 104.086
4 | 0.5413 | 0.00471 | -0.0016 | 114.9257
4.5 | 0.5975 | 0.00485 | -0.001 | 123.1959
5 | 0.6534 | 0.00501 | -0.0002 | 130.4192
5.5 | 0.7087 | 0.00526 | 0.0007 | 134.7338
6 | 0.7723 | 0.00563 | -0.0002 | 137.1758
6.5 | 0.8373 | 0.00607 | -0.0014 | 137.9407
7 | 0.9028 | 0.00654 | -0.0027 | 138.0428
7.5 | 0.9673 | 0.007 | -0.0038 | 138.1857
8 | 1.0308 | 0.00743 | -0.0045 | 138.7349
8.5 | 1.0836 | 0.0079 | -0.0028 | 137.1646
9 | 1.1369 | 0.00843 | -0.0012 | 134.8636
9.5 | 1.1905 | 0.009 | 0.0003 | 132.2778
10 | 1.2437 | 0.00965 | 0.0019 | 128.8808
10.5 | 1.297 | 0.01032 | 0.0035 | 125.6783
11 | 1.35 | 0.01107 | 0.0052 | 121.9512
11.5 | 1.4028 | 0.01184 | 0.007 | 118.4797
12 | 1.4538 | 0.01277 | 0.009 | 113.8449
12.5 | 1.5022 | 0.01387 | 0.0113 | 108.3057
13 | 1.5471 | 0.01517 | 0.0141 | 101.9842
13.5 | 1.5908 | 0.0164 | 0.0171 | 97
14 | 1.6275 | 0.01793 | 0.0208 | 90.7697
14.5 | 1.6473 | 0.01972 | 0.0267 | 83.5345
15 | 1.65 | 0.02214 | 0.0332 | 74.5257
15.5 | 1.6608 | 0.02668 | 0.0332 | 62.2489
16 | 1.6525 | 0.0339 | 0.0306 | 48.7463
16.5 | 1.6283 | 0.04383 | 0.0255 | 37.1504
17 | 1.5895 | 0.05601 | 0.019 | 28.3789
17.5 | 1.5421 | 0.06936 | 0.0122 | 22.2333
18 | 1.4821 | 0.08473 | 0.0044 | 17.492
18.5 | 1.4108 | 0.10158 | -0.0036 | 13.8886
19 | 1.3492 | 0.11635 | -0.0093 | 11.596
19.5 | 1.278 | 0.13706 | -0.0223 | 9.3244
20 | 1.2206 | 0.15748 | -0.036 | 7.7508

## 119. Re 12M Mach 0.50 (1)
BIGFOIL.COM POLAR EXPORT
PW51 sm
PW51 sm |  |  |  | Cl Max: | 1.11 | at alpha= | 20 | deg
JavaFoil+Calcfoil stall+Eppler ext transition |  |  |  | L/D Max: | 106.737 | at alpha= | 5.5 | deg
Re: | 12000000 |  |  | Cd Min: | 0.00599 | at alpha= | 1.5 | deg
Mach: | 0.5 |  |  | Cl=0 at alpha= | -0.56618 | deg
|  |  |  | @ Cl=0.1, Cd= | 0.0061666
|  |  |  | @ Cl=0.4, Cd= | 0.0061632
|  |  |  | @ Cl=0.6, Cd= | 0.0066386
alpha (deg) | Cl | Cd | Cm | Cl/Cd
-20 | -1.046 | 0.1539 | 0.002 | -6.794
-19.5 | -1.023 | 0.14029 | 0.002 | -7.295
-19 | -0.99 | 0.14879 | 0.002 | -6.657
-18.5 | -0.969 | 0.13082 | 0.002 | -7.409
-18 | -0.95 | 0.11594 | 0.002 | -8.194
-17.5 | -0.912 | 0.12594 | 0.002 | -7.24
-17 | -0.895 | 0.10698 | 0.002 | -8.362
-16.5 | -0.89 | 0.08286 | 0.002 | -10.736
-16 | -0.832 | 0.11014 | 0.002 | -7.553
-15.5 | -0.821 | 0.08904 | 0.002 | -9.218
-15 | -0.823 | 0.06226 | 0.002 | -13.22
-14.5 | -0.756 | 0.09296 | 0.002 | -8.128
-14 | -0.751 | 0.06943 | 0.002 | -10.811
-13.5 | -0.703 | 0.08447 | 0.002 | -8.324
-13 | -0.684 | 0.07288 | 0.002 | -9.386
-12.5 | -0.701 | 0.03959 | 0.002 | -17.709
-12 | -0.632 | 0.06425 | 0.002 | -9.843
-11.5 | -0.674 | 0.02281 | 0.003 | -29.566
-11 | -0.578 | 0.05837 | 0.002 | -9.894
-10.5 | -0.545 | 0.05961 | 0.002 | -9.149
-10 | -0.533 | 0.04516 | 0.002 | -11.808
-9.5 | -0.501 | 0.04577 | 0.002 | -10.953
-9 | -0.561 | 0.01112 | 0.002 | -50.416
-8.5 | -0.53 | 0.01075 | 0.002 | -49.246
-8 | -0.477 | 0.01295 | 0.002 | -36.84
-7.5 | -0.465 | 0.01027 | 0.002 | -45.275
-7 | -0.432 | 0.00953 | 0.002 | -45.331
-6.5 | -0.398 | 0.00912 | 0.002 | -43.682
-6 | -0.365 | 0.00873 | 0.002 | -41.834
-5.5 | -0.332 | 0.00845 | 0.002 | -39.264
-5 | -0.441 | 0.00821 | 0.001 | -53.749
-4.5 | -0.464 | 0.00779 | 0.001 | -59.575
-4 | -0.431 | 0.00749 | 0.001 | -57.557
-3.5 | -0.381 | 0.00726 | 0.001 | -52.442
-3 | -0.322 | 0.0071 | 0.001 | -45.313
-2.5 | -0.258 | 0.0069 | 0.001 | -37.441
-2 | -0.193 | 0.00667 | 0 | -28.927
-1.5 | -0.126 | 0.00644 | 0 | -19.633
-1 | -0.059 | 0.00631 | 0 | -9.341
-0.5 | 0.009 | 0.00621 | 0 | 1.429
0 | 0.077 | 0.00617 | 0 | 12.441
0.5 | 0.145 | 0.00616 | 0 | 23.473
1 | 0.212 | 0.00604 | -0.001 | 35.131
1.5 | 0.28 | 0.00599 | -0.001 | 46.695
2 | 0.347 | 0.00621 | -0.001 | 55.935
2.5 | 0.415 | 0.00615 | -0.001 | 67.479
3 | 0.482 | 0.0063 | -0.002 | 76.468
3.5 | 0.549 | 0.00643 | -0.002 | 85.38
4 | 0.615 | 0.0067 | -0.002 | 91.828
4.5 | 0.68 | 0.00682 | -0.002 | 99.714
5 | 0.744 | 0.00721 | -0.003 | 103.214
5.5 | 0.806 | 0.00755 | -0.003 | 106.737
6 | 0.864 | 0.0081 | -0.003 | 106.671
6.5 | 0.915 | 0.00891 | -0.003 | 102.669
7 | 0.955 | 0.00973 | -0.004 | 98.124
7.5 | 0.962 | 0.0108 | -0.004 | 89.04
8 | 0.899 | 0.01234 | -0.004 | 72.861
8.5 | 0.586 | 0.01509 | -0.004 | 38.85
9 | 0.61 | 0.01717 | -0.004 | 35.535
9.5 | 0.63 | 0.02078 | -0.005 | 30.336
10 | 0.657 | 0.02281 | -0.005 | 28.784
10.5 | 0.691 | 0.02212 | -0.005 | 31.247
11 | 0.712 | 0.02621 | -0.005 | 27.164
11.5 | 0.738 | 0.02866 | -0.005 | 25.752
12 | 0.718 | 0.05556 | -0.005 | 12.927
12.5 | 0.746 | 0.05824 | -0.005 | 12.806
13 | 0.793 | 0.04925 | -0.006 | 16.096
13.5 | 0.829 | 0.04676 | -0.006 | 17.721
14 | 0.798 | 0.08994 | -0.005 | 8.867
14.5 | 0.86 | 0.06669 | -0.006 | 12.896
15 | 0.911 | 0.05398 | -0.007 | 16.882
15.5 | 0.897 | 0.08584 | -0.006 | 10.447
16 | 0.923 | 0.09169 | -0.006 | 10.066
16.5 | 0.926 | 0.11955 | -0.006 | 7.748
17 | 0.958 | 0.11888 | -0.006 | 8.062
17.5 | 0.975 | 0.14062 | -0.006 | 6.934
18 | 1.006 | 0.1392 | -0.007 | 7.225
18.5 | 1.028 | 0.1565 | -0.007 | 6.567
19 | 1.058 | 0.15495 | -0.007 | 6.827
19.5 | 1.08 | 0.17488 | -0.007 | 6.177
20 | 1.11 | 0.16984 | -0.008 | 6.538

## 120. Re 12M Mach 0.50 (2)
BIGFOIL.COM POLAR EXPORT
PW51 sm
PW51 sm |  |  |  | Cl Max: | 1.2816 | at alpha= | 8.5 | deg
XFOIL ncrit=9 |  |  |  | L/D Max: | 142.617 | at alpha= | 5.5 | deg
Re: | 12000000 |  |  | Cd Min: | 0.13056 | at alpha= | -11.5 | deg
Mach: | 0.5 |  |  | Cl=0 at alpha= | -0.69516 | deg
|  |  |  | @ Cl=0.1, Cd= | 0.0050719
|  |  |  | @ Cl=0.4, Cd= | 0.0047552
|  |  |  | @ Cl=0.6, Cd= | 0.0048955
alpha (deg) | Cl | Cd | Cm | Cl/Cd
-11.5 | -0.5443 | 0.13056 | 0.0371 | -4.169
-11 | -0.5424 | 0.11948 | 0.0308 | -4.5397
-10.5 | -0.5373 | 0.10907 | 0.0247 | -4.9262
-10 | -0.5353 | 0.09813 | 0.0185 | -5.455
-9.5 | -0.5377 | 0.08659 | 0.0122 | -6.2097
-9 | -0.5551 | 0.07265 | 0.0044 | -7.6407
-8.5 | -0.5678 | 0.06081 | -0.0021 | -9.3373
-8 | -0.5856 | 0.04929 | -0.0092 | -11.8807
-7.5 | -0.6122 | 0.03869 | -0.0207 | -15.8232
-7 | -0.6405 | 0.02993 | -0.0226 | -21.3999
-6.5 | -0.6515 | 0.01952 | -0.0235 | -33.376
-6 | -0.6487 | 0.00999 | -0.0216 | -64.9349
-5.5 | -0.6331 | 0.00318 | -0.0176 | -199.0881
-5 | -0.5826 | 0.00142 | -0.0133 | -410.2817
-4.5 | -0.5151 | 0.00113 | -0.0106 | -455.8407
-4 | -0.4457 | 0.00103 | -0.0088 | -432.7184
-3.5 | -0.3765 | 0.00097 | -0.0074 | -388.1443
-3 | -0.308 | 0.00093 | -0.0063 | -331.1828
-2.5 | -0.2403 | 0.0009 | -0.0055 | -267
-2 | -0.1731 | 0.00087 | -0.0049 | -198.9655
-1.5 | -0.1065 | 0.00084 | -0.0044 | -126.7857
-1 | -0.0403 | 0.00081 | -0.004 | -49.7531
-0.5 | 0.0258 | 0.00079 | -0.0037 | 32.6582
0 | 0.0933 | 0.00508 | -0.0035 | 18.3661
0.5 | 0.1596 | 0.005 | -0.0033 | 31.92
1 | 0.2256 | 0.00495 | -0.003 | 45.5758
1.5 | 0.2916 | 0.00482 | -0.0027 | 60.4979
2 | 0.3578 | 0.0048 | -0.0024 | 74.5417
2.5 | 0.4237 | 0.00473 | -0.0019 | 89.5772
3 | 0.4902 | 0.00479 | -0.0013 | 102.3382
3.5 | 0.5564 | 0.00481 | -0.0005 | 115.6757
4 | 0.6227 | 0.00494 | 0.0005 | 126.0526
4.5 | 0.6883 | 0.00515 | 0.0019 | 133.6505
5 | 0.7542 | 0.00537 | 0.0037 | 140.4469
5.5 | 0.8229 | 0.00577 | 0.0052 | 142.617
6.5 | 0.9823 | 0.00693 | 0.0047 | 141.746
7 | 1.0636 | 0.00752 | 0.0051 | 141.4362
7.5 | 1.1463 | 0.00815 | 0.0059 | 140.6503
8 | 1.2161 | 0.0089 | 0.0098 | 136.6404
8.5 | 1.2816 | 0.01009 | 0.0156 | 127.0168

## 121. Re 14M Mach 0.00 (1)
BIGFOIL.COM POLAR EXPORT
PW51 sm
PW51 sm |  |  |  | Cl Max: | 1.079 | at alpha= | 10.5 | deg
JavaFoil+Calcfoil stall+Eppler ext transition |  |  |  | L/D Max: | 115.462 | at alpha= | 8 | deg
Re: | 14000000 |  |  | Cd Min: | 0.00586 | at alpha= | 2 | deg
Mach: | 0 |  |  | Cl=0 at alpha= | -0.5678 | deg
|  |  |  | @ Cl=0.1, Cd= | 0.0059173
|  |  |  | @ Cl=0.4, Cd= | 0.0059148
|  |  |  | @ Cl=0.6, Cd= | 0.00626
alpha (deg) | Cl | Cd | Cm | Cl/Cd
-14.5 | -0.441 | 0.09232 | 0.002 | -4.781
-14 | -0.462 | 0.08604 | 0.002 | -5.372
-13.5 | -0.483 | 0.08055 | 0.002 | -5.995
-13 | -0.503 | 0.07522 | 0.002 | -6.69
-12.5 | -0.524 | 0.06909 | 0.002 | -7.582
-12 | -0.544 | 0.06259 | 0.002 | -8.696
-11.5 | -0.568 | 0.05252 | 0.002 | -10.822
-11 | -0.606 | 0.03505 | 0.002 | -17.284
-10.5 | -0.69 | 0.01155 | 0.002 | -59.791
-10 | -0.713 | 0.0103 | 0.002 | -69.172
-9.5 | -0.716 | 0.00958 | 0.002 | -74.74
-9 | -0.714 | 0.00917 | 0.002 | -77.921
-8.5 | -0.706 | 0.00881 | 0.002 | -80.108
-8 | -0.691 | 0.00848 | 0.002 | -81.512
-7.5 | -0.671 | 0.00822 | 0.002 | -81.69
-7 | -0.645 | 0.00792 | 0.002 | -81.424
-6.5 | -0.614 | 0.00767 | 0.002 | -80.095
-6 | -0.578 | 0.00747 | 0.001 | -77.303
-5.5 | -0.537 | 0.00726 | 0.001 | -73.943
-5 | -0.492 | 0.00707 | 0.001 | -69.52
-4.5 | -0.443 | 0.00695 | 0.001 | -63.741
-4 | -0.392 | 0.00681 | 0.001 | -57.573
-3.5 | -0.338 | 0.0067 | 0.001 | -50.485
-3 | -0.282 | 0.00659 | 0.001 | -42.82
-2.5 | -0.225 | 0.0064 | 0.001 | -35.249
-2 | -0.168 | 0.0063 | 0 | -26.624
-1.5 | -0.11 | 0.00615 | 0 | -17.81
-1 | -0.051 | 0.00603 | 0 | -8.465
-0.5 | 0.008 | 0.00595 | 0 | 1.293
0 | 0.066 | 0.0059 | 0 | 11.263
0.5 | 0.125 | 0.00593 | 0 | 21.128
1 | 0.184 | 0.00587 | -0.001 | 31.36
1.5 | 0.243 | 0.00587 | -0.001 | 41.292
2 | 0.301 | 0.00586 | -0.001 | 51.422
2.5 | 0.36 | 0.00597 | -0.001 | 60.238
3 | 0.418 | 0.00589 | -0.001 | 70.918
3.5 | 0.476 | 0.00599 | -0.002 | 79.46
4 | 0.534 | 0.00628 | -0.002 | 85.071
4.5 | 0.592 | 0.00625 | -0.002 | 94.612
5 | 0.648 | 0.00632 | -0.002 | 102.557
5.5 | 0.704 | 0.00664 | -0.002 | 106.069
6 | 0.759 | 0.00699 | -0.003 | 108.63
6.5 | 0.812 | 0.00728 | -0.003 | 111.62
7 | 0.863 | 0.00755 | -0.003 | 114.228
7.5 | 0.909 | 0.0079 | -0.003 | 115.079
8 | 0.951 | 0.00824 | -0.004 | 115.462
8.5 | 0.989 | 0.00889 | -0.004 | 111.272
9 | 1.022 | 0.00919 | -0.004 | 111.147
9.5 | 1.049 | 0.00992 | -0.004 | 105.79
10 | 1.07 | 0.01053 | -0.004 | 101.655
10.5 | 1.079 | 0.01081 | -0.005 | 99.773
11 | 1.078 | 0.01151 | -0.005 | 93.618
11.5 | 1.068 | 0.0125 | -0.005 | 85.391
12 | 1.047 | 0.01399 | -0.005 | 74.86
12.5 | 1.02 | 0.01601 | -0.006 | 63.7
13 | 0.985 | 0.01905 | -0.006 | 51.688
13.5 | 0.943 | 0.02346 | -0.006 | 40.224
14 | 0.896 | 0.03062 | -0.006 | 29.254
14.5 | 0.852 | 0.03706 | -0.006 | 22.989
15 | 0.804 | 0.04677 | -0.006 | 17.186
15.5 | 0.758 | 0.05693 | -0.006 | 13.305

## 122. Re 14M Mach 0.00 (2)
BIGFOIL.COM POLAR EXPORT
PW51 sm
PW51 sm |  |  |  | Cl Max: | 1.8118 | at alpha= | 18.5 | deg
XFOIL ncrit=9 |  |  |  | L/D Max: | 142.014 | at alpha= | 8 | deg
Re: | 14000000 |  |  | Cd Min: | 0.04895 | at alpha= | 20 | deg
Mach: | 0 |  |  | Cl=0 at alpha= | -0.67287 | deg
|  |  |  | @ Cl=0.1, Cd= | 0.0049283
|  |  |  | @ Cl=0.4, Cd= | 0.0046361
|  |  |  | @ Cl=0.6, Cd= | 0.0048742
alpha (deg) | Cl | Cd | Cm | Cl/Cd
-19.5 | -1.6191 | 0.04507 | -0.0396 | -35.9241
-19 | -1.6596 | 0.03523 | -0.0437 | -47.1076
-18.5 | -1.6781 | 0.03037 | -0.0414 | -55.2552
-18 | -1.7031 | 0.02674 | -0.0343 | -63.6911
-17 | -1.6712 | 0.02303 | -0.0251 | -72.5662
-16.5 | -1.6418 | 0.02115 | -0.0223 | -77.6265
-16 | -1.6046 | 0.01976 | -0.0203 | -81.2045
-15 | -1.5323 | 0.01598 | -0.0158 | -95.8886
-14.5 | -1.4877 | 0.01486 | -0.0144 | -100.1144
-14 | -1.4409 | 0.01392 | -0.0133 | -103.5129
-13.5 | -1.3925 | 0.01311 | -0.0123 | -106.2166
-13 | -1.3428 | 0.01242 | -0.0115 | -108.1159
-12.5 | -1.2924 | 0.01175 | -0.0107 | -109.9915
-12 | -1.2412 | 0.01114 | -0.01 | -111.4183
-11.5 | -1.1895 | 0.01055 | -0.0093 | -112.7488
-11 | -1.1372 | 0.01001 | -0.0087 | -113.6064
-10.5 | -1.0845 | 0.00947 | -0.0082 | -114.5195
-10 | -1.0305 | 0.00904 | -0.0078 | -113.9934
-9.5 | -0.9795 | 0.00871 | -0.0067 | -112.4569
-9 | -0.9262 | 0.00835 | -0.0062 | -110.9222
-8.5 | -0.8724 | 0.008 | -0.0057 | -109.05
-8 | -0.8182 | 0.00767 | -0.0053 | -106.6754
-7.5 | -0.7637 | 0.00734 | -0.0049 | -104.0463
-7 | -0.7092 | 0.00698 | -0.0045 | -101.6046
-6.5 | -0.6544 | 0.00664 | -0.0041 | -98.5542
-6 | -0.5988 | 0.00645 | -0.0039 | -92.8372
-5.5 | -0.543 | 0.00629 | -0.0038 | -86.3275
-5 | -0.487 | 0.00613 | -0.0036 | -79.4454
-4.5 | -0.4311 | 0.00594 | -0.0034 | -72.5758
-4 | -0.3748 | 0.0058 | -0.0033 | -64.6207
-3.5 | -0.3186 | 0.00567 | -0.0032 | -56.1905
-3 | -0.2623 | 0.00554 | -0.0031 | -47.3466
-2.5 | -0.2059 | 0.00543 | -0.003 | -37.919
-2 | -0.1496 | 0.00533 | -0.0029 | -28.0675
-1.5 | -0.0932 | 0.00522 | -0.0029 | -17.8544
-1 | -0.0369 | 0.0051 | -0.0028 | -7.2353
-0.5 | 0.0195 | 0.00503 | -0.0028 | 3.8767
0 | 0.0757 | 0.00495 | -0.0028 | 15.2929
0.5 | 0.1318 | 0.0049 | -0.0027 | 26.898
1 | 0.1881 | 0.00482 | -0.0027 | 39.0249
1.5 | 0.244 | 0.00475 | -0.0027 | 51.3684
2 | 0.3 | 0.00467 | -0.0027 | 64.2398
2.5 | 0.3557 | 0.00466 | -0.0026 | 76.3305
3 | 0.4112 | 0.00463 | -0.0025 | 88.8121
3.5 | 0.4667 | 0.00469 | -0.0025 | 99.5096
4 | 0.5215 | 0.00474 | -0.0023 | 110.0211
4.5 | 0.5761 | 0.00483 | -0.002 | 119.2754
5 | 0.6302 | 0.00493 | -0.0016 | 127.8296
5.5 | 0.6834 | 0.0051 | -0.001 | 134
6 | 0.7361 | 0.00535 | -0.0003 | 137.5888
7 | 0.8586 | 0.00613 | -0.0031 | 140.0653
7.5 | 0.9196 | 0.00652 | -0.0045 | 141.0429
8 | 0.9799 | 0.0069 | -0.0057 | 142.0145
8.5 | 1.0364 | 0.00732 | -0.0061 | 141.5847
9 | 1.086 | 0.00776 | -0.0051 | 139.9485
9.5 | 1.1363 | 0.00818 | -0.0042 | 138.912
10 | 1.1865 | 0.00865 | -0.0034 | 137.1676
10.5 | 1.2363 | 0.00919 | -0.0026 | 134.5267
11 | 1.2864 | 0.00969 | -0.0019 | 132.7554
11.5 | 1.3357 | 0.01029 | -0.0011 | 129.8056
12 | 1.3845 | 0.01093 | -0.0003 | 126.6697
12.5 | 1.4332 | 0.01153 | 0.0004 | 124.3018
13 | 1.4805 | 0.01222 | 0.0012 | 121.1538
13.5 | 1.5258 | 0.01306 | 0.0023 | 116.83
14 | 1.5695 | 0.01397 | 0.0036 | 112.3479
15 | 1.6541 | 0.01568 | 0.0064 | 105.4911
15.5 | 1.6924 | 0.01667 | 0.0083 | 101.5237
16 | 1.7274 | 0.01771 | 0.0105 | 97.5381
16.5 | 1.7568 | 0.01887 | 0.0135 | 93.1002
17 | 1.7661 | 0.02012 | 0.0196 | 87.7783
17.5 | 1.7764 | 0.022 | 0.0238 | 80.7455
18 | 1.7977 | 0.02473 | 0.0239 | 72.6931
18.5 | 1.8118 | 0.02848 | 0.0231 | 63.6166
19 | 1.8012 | 0.03522 | 0.021 | 51.1414
19.5 | 1.8068 | 0.04033 | 0.0191 | 44.8004
20 | 1.787 | 0.04895 | 0.0155 | 36.5066

## 123. Re 14M Mach 0.10 (1)
BIGFOIL.COM POLAR EXPORT
PW51 sm
PW51 sm |  |  |  | Cl Max: | 1.074 | at alpha= | 10.5 | deg
JavaFoil+Calcfoil stall+Eppler ext transition |  |  |  | L/D Max: | 115.359 | at alpha= | 8 | deg
Re: | 14000000 |  |  | Cd Min: | 0.00585 | at alpha= | 2 | deg
Mach: | 0.1 |  |  | Cl=0 at alpha= | -0.5678 | deg
|  |  |  | @ Cl=0.1, Cd= | 0.0059224
|  |  |  | @ Cl=0.4, Cd= | 0.0059471
|  |  |  | @ Cl=0.6, Cd= | 0.0062683
alpha (deg) | Cl | Cd | Cm | Cl/Cd
-14 | -0.42 | 0.08802 | 0.002 | -4.767
-13.5 | -0.443 | 0.08247 | 0.002 | -5.37
-13 | -0.466 | 0.07707 | 0.002 | -6.047
-12.5 | -0.489 | 0.07139 | 0.002 | -6.852
-12 | -0.512 | 0.06585 | 0.002 | -7.77
-11.5 | -0.537 | 0.05718 | 0.002 | -9.382
-11 | -0.564 | 0.04641 | 0.002 | -12.155
-10.5 | -0.636 | 0.01773 | 0.002 | -35.888
-10 | -0.692 | 0.01036 | 0.002 | -66.755
-9.5 | -0.702 | 0.00975 | 0.002 | -71.936
-9 | -0.703 | 0.00928 | 0.002 | -75.773
-8.5 | -0.698 | 0.00888 | 0.002 | -78.59
-8 | -0.686 | 0.00855 | 0.002 | -80.253
-7.5 | -0.668 | 0.00824 | 0.002 | -81.035
-7 | -0.644 | 0.00798 | 0.002 | -80.696
-6.5 | -0.614 | 0.00773 | 0.002 | -79.428
-6 | -0.578 | 0.0075 | 0.001 | -77.112
-5.5 | -0.538 | 0.00728 | 0.001 | -73.838
-5 | -0.493 | 0.0071 | 0.001 | -69.44
-4.5 | -0.445 | 0.00697 | 0.001 | -63.825
-4 | -0.393 | 0.00683 | 0.001 | -57.61
-3.5 | -0.34 | 0.00674 | 0.001 | -50.414
-3 | -0.284 | 0.0066 | 0.001 | -43.001
-2.5 | -0.227 | 0.00642 | 0.001 | -35.283
-2 | -0.169 | 0.00632 | 0 | -26.68
-1.5 | -0.11 | 0.00618 | 0 | -17.827
-1 | -0.051 | 0.00603 | 0 | -8.503
-0.5 | 0.008 | 0.00595 | 0 | 1.298
0 | 0.067 | 0.0059 | 0 | 11.323
0.5 | 0.126 | 0.00594 | 0 | 21.178
1 | 0.185 | 0.00586 | -0.001 | 31.531
1.5 | 0.244 | 0.00589 | -0.001 | 41.383
2 | 0.303 | 0.00585 | -0.001 | 51.71
2.5 | 0.361 | 0.006 | -0.001 | 60.272
3 | 0.42 | 0.00592 | -0.001 | 70.945
3.5 | 0.479 | 0.00603 | -0.002 | 79.32
4 | 0.537 | 0.00628 | -0.002 | 85.462
4.5 | 0.594 | 0.00626 | -0.002 | 95.014
5 | 0.652 | 0.00634 | -0.002 | 102.787
5.5 | 0.708 | 0.00666 | -0.002 | 106.331
6 | 0.763 | 0.00695 | -0.003 | 109.721
6.5 | 0.816 | 0.00729 | -0.003 | 111.866
7 | 0.866 | 0.00758 | -0.003 | 114.363
7.5 | 0.913 | 0.00799 | -0.003 | 114.281
8 | 0.955 | 0.00827 | -0.004 | 115.359
8.5 | 0.992 | 0.00893 | -0.004 | 111.048
9 | 1.023 | 0.00931 | -0.004 | 109.88
9.5 | 1.049 | 0.01005 | -0.004 | 104.429
10 | 1.069 | 0.01072 | -0.005 | 99.705
10.5 | 1.074 | 0.01098 | -0.005 | 97.774
11 | 1.065 | 0.01229 | -0.005 | 86.677
11.5 | 1.054 | 0.01285 | -0.005 | 82.021
12 | 1.029 | 0.01457 | -0.005 | 70.627
12.5 | 0.995 | 0.01699 | -0.006 | 58.576
13 | 0.954 | 0.02066 | -0.006 | 46.182
13.5 | 0.908 | 0.02552 | -0.006 | 35.602
14 | 0.855 | 0.03384 | -0.006 | 25.272
14.5 | 0.807 | 0.0411 | -0.006 | 19.627
15 | 0.753 | 0.05263 | -0.006 | 14.309
15.5 | 0.703 | 0.0645 | -0.006 | 10.893

## 124. Re 14M Mach 0.10 (2)
BIGFOIL.COM POLAR EXPORT
PW51 sm
PW51 sm |  |  |  | Cl Max: | 1.7945 | at alpha= | 18.5 | deg
XFOIL ncrit=9 |  |  |  | L/D Max: | 142.233 | at alpha= | 8 | deg
Re: | 14000000 |  |  | Cd Min: | 0.06219 | at alpha= | 20 | deg
Mach: | 0.1 |  |  | Cl=0 at alpha= | -0.67372 | deg
|  |  |  | @ Cl=0.1, Cd= | 0.0049227
|  |  |  | @ Cl=0.4, Cd= | 0.0046775
|  |  |  | @ Cl=0.6, Cd= | 0.0048772
alpha (deg) | Cl | Cd | Cm | Cl/Cd
-18 | -1.567 | 0.03801 | -0.0449 | -41.226
-16.5 | -1.6193 | 0.02559 | -0.0305 | -63.2786
-16 | -1.5933 | 0.02349 | -0.0271 | -67.8289
-15.5 | -1.5663 | 0.021 | -0.0239 | -74.5857
-15 | -1.5261 | 0.01957 | -0.0218 | -77.9816
-14.5 | -1.4862 | 0.01789 | -0.0196 | -83.0743
-14 | -1.4446 | 0.01621 | -0.0176 | -89.1178
-13.5 | -1.4057 | 0.0139 | -0.0152 | -101.1295
-13 | -1.3564 | 0.01297 | -0.014 | -104.5798
-12.5 | -1.3055 | 0.01219 | -0.0129 | -107.096
-12 | -1.2536 | 0.0115 | -0.0119 | -109.0087
-11.5 | -1.2011 | 0.01085 | -0.0111 | -110.7005
-11 | -1.1479 | 0.01027 | -0.0103 | -111.7722
-10.5 | -1.0944 | 0.00969 | -0.0095 | -112.9412
-10 | -1.0394 | 0.00922 | -0.009 | -112.7332
-9.5 | -0.9879 | 0.00887 | -0.0078 | -111.3754
-9 | -0.9339 | 0.00849 | -0.0071 | -110
-8.5 | -0.8794 | 0.00812 | -0.0065 | -108.3005
-8 | -0.8246 | 0.00777 | -0.006 | -106.1261
-7 | -0.7144 | 0.00705 | -0.005 | -101.3333
-6.5 | -0.6591 | 0.00669 | -0.0045 | -98.5202
-6 | -0.603 | 0.00647 | -0.0043 | -93.1994
-5.5 | -0.5467 | 0.00631 | -0.004 | -86.6403
-5 | -0.4902 | 0.00615 | -0.0038 | -79.7073
-4.5 | -0.4339 | 0.00595 | -0.0036 | -72.9244
-4 | -0.3771 | 0.00582 | -0.0035 | -64.7938
-3.5 | -0.3205 | 0.00568 | -0.0033 | -56.4261
-3 | -0.2638 | 0.00555 | -0.0032 | -47.5315
-2.5 | -0.2071 | 0.00544 | -0.0031 | -38.0699
-2 | -0.1504 | 0.00533 | -0.003 | -28.2176
-1.5 | -0.0937 | 0.00522 | -0.0029 | -17.9502
-1 | -0.037 | 0.00511 | -0.0029 | -7.2407
-0.5 | 0.0197 | 0.00504 | -0.0028 | 3.9087
0 | 0.0763 | 0.00495 | -0.0028 | 15.4141
1 | 0.1893 | 0.00482 | -0.0027 | 39.2739
1.5 | 0.2455 | 0.00475 | -0.0027 | 51.6842
2 | 0.3018 | 0.00467 | -0.0027 | 64.6253
2.5 | 0.3579 | 0.00467 | -0.0026 | 76.6381
3.5 | 0.4696 | 0.00469 | -0.0024 | 100.1279
4 | 0.5248 | 0.00474 | -0.0022 | 110.7173
4.5 | 0.5797 | 0.00484 | -0.0019 | 119.7727
5 | 0.6342 | 0.00494 | -0.0015 | 128.3806
5.5 | 0.6878 | 0.00511 | -0.0009 | 134.5988
6 | 0.741 | 0.00538 | -0.0002 | 137.7323
7 | 0.8646 | 0.00616 | -0.0029 | 140.3571
7.5 | 0.9262 | 0.00657 | -0.0042 | 140.9741
8 | 0.9871 | 0.00694 | -0.0054 | 142.2334
8.5 | 1.0439 | 0.00738 | -0.0057 | 141.4499
9 | 1.094 | 0.00783 | -0.0046 | 139.719
9.5 | 1.1447 | 0.00829 | -0.0036 | 138.082
10 | 1.1956 | 0.00875 | -0.0027 | 136.64
10.5 | 1.2458 | 0.00932 | -0.0018 | 133.6695
11 | 1.2964 | 0.00985 | -0.0009 | 131.6142
11.5 | 1.3461 | 0.01049 | 0 | 128.3222
12 | 1.3958 | 0.01111 | 0.0009 | 125.6346
12.5 | 1.4446 | 0.01178 | 0.0018 | 122.6316
13 | 1.4917 | 0.01258 | 0.0029 | 118.5771
13.5 | 1.5371 | 0.01347 | 0.0043 | 114.1128
14.5 | 1.6248 | 0.01525 | 0.0073 | 106.5443
15 | 1.6655 | 0.01621 | 0.0091 | 102.7452
15.5 | 1.7024 | 0.0173 | 0.0114 | 98.4046
16 | 1.7347 | 0.01847 | 0.0143 | 93.9199
16.5 | 1.7489 | 0.01974 | 0.0201 | 88.5968
17 | 1.7548 | 0.02175 | 0.0252 | 80.6805
17.5 | 1.7777 | 0.0243 | 0.0257 | 73.1564
18 | 1.7894 | 0.02845 | 0.0249 | 62.8963
18.5 | 1.7945 | 0.03346 | 0.0235 | 53.6312
19 | 1.7531 | 0.04472 | 0.0186 | 39.2017
19.5 | 1.7539 | 0.05088 | 0.0162 | 34.4713
20 | 1.7176 | 0.06219 | 0.011 | 27.6186

## 125. Re 14M Mach 0.25 (1)
BIGFOIL.COM POLAR EXPORT
PW51 sm
PW51 sm |  |  |  | Cl Max: | 1.039 | at alpha= | 9.5 | deg
JavaFoil+Calcfoil stall+Eppler ext transition |  |  |  | L/D Max: | 112.674 | at alpha= | 7 | deg
Re: | 14000000 |  |  | Cd Min: | 0.00588 | at alpha= | 2 | deg
Mach: | 0.25 |  |  | Cl=0 at alpha= | -0.56557 | deg
|  |  |  | @ Cl=0.1, Cd= | 0.005951
|  |  |  | @ Cl=0.4, Cd= | 0.0060057
|  |  |  | @ Cl=0.6, Cd= | 0.08282
alpha (deg) | Cl | Cd | Cm | Cl/Cd
-13 | -0.071 | 0.08574 | 0.001 | -0.828
-12.5 | -0.146 | 0.08066 | 0.001 | -1.816
-12 | -0.225 | 0.0755 | 0.001 | -2.978
-11.5 | -0.286 | 0.07069 | 0.001 | -4.046
-11 | -0.34 | 0.06578 | 0.001 | -5.176
-10.5 | -0.391 | 0.05867 | 0.002 | -6.672
-10 | -0.438 | 0.0513 | 0.002 | -8.542
-9.5 | -0.491 | 0.0366 | 0.002 | -13.414
-9 | -0.603 | 0.01018 | 0.002 | -59.215
-8.5 | -0.627 | 0.00941 | 0.002 | -66.613
-8 | -0.637 | 0.00895 | 0.002 | -71.088
-7.5 | -0.636 | 0.00861 | 0.002 | -73.852
-7 | -0.626 | 0.00829 | 0.002 | -75.503
-6.5 | -0.606 | 0.00794 | 0.002 | -76.299
-6 | -0.578 | 0.00767 | 0.002 | -75.324
-5.5 | -0.542 | 0.00743 | 0.001 | -73.032
-5 | -0.501 | 0.00722 | 0.001 | -69.314
-4.5 | -0.454 | 0.00707 | 0.001 | -64.174
-4 | -0.402 | 0.00692 | 0.001 | -58.157
-3.5 | -0.348 | 0.00681 | 0.001 | -51.121
-3 | -0.291 | 0.00665 | 0.001 | -43.759
-2.5 | -0.233 | 0.00646 | 0.001 | -36.001
-2 | -0.173 | 0.00637 | 0 | -27.177
-1.5 | -0.113 | 0.00621 | 0 | -18.236
-1 | -0.053 | 0.00606 | 0 | -8.699
-0.5 | 0.008 | 0.00601 | 0 | 1.323
0 | 0.069 | 0.00592 | 0 | 11.595
0.5 | 0.129 | 0.00598 | 0 | 21.609
1 | 0.19 | 0.00589 | -0.001 | 32.255
1.5 | 0.251 | 0.00592 | -0.001 | 42.326
2 | 0.311 | 0.00588 | -0.001 | 52.895
2.5 | 0.371 | 0.00602 | -0.001 | 61.65
3 | 0.432 | 0.00599 | -0.001 | 72.071
3.5 | 0.492 | 0.00611 | -0.002 | 80.439
4 | 0.551 | 0.00625 | -0.002 | 88.227
4.5 | 0.611 | 0.00636 | -0.002 | 96.023
5 | 0.669 | 0.00649 | -0.002 | 103.132
5.5 | 0.726 | 0.00682 | -0.002 | 106.469
6 | 0.783 | 0.00709 | -0.003 | 110.315
6.5 | 0.836 | 0.00753 | -0.003 | 110.938
7 | 0.886 | 0.00787 | -0.003 | 112.674
7.5 | 0.931 | 0.00827 | -0.003 | 112.565
8 | 0.97 | 0.00866 | -0.004 | 111.998
8.5 | 1.002 | 0.00945 | -0.004 | 106.069
9 | 1.027 | 0.00997 | -0.004 | 102.934
9.5 | 1.039 | 0.01004 | -0.004 | 103.521
10 | 1.039 | 0.01128 | -0.005 | 92.124
10.5 | 1.024 | 0.01235 | -0.005 | 82.9
11 | 0.989 | 0.01379 | -0.005 | 71.72
11.5 | 0.938 | 0.01608 | -0.005 | 58.365
12 | 0.87 | 0.02068 | -0.005 | 42.056
12.5 | 0.791 | 0.0274 | -0.005 | 28.861
13 | 0.704 | 0.03706 | -0.005 | 18.987
13.5 | 0.612 | 0.04997 | -0.005 | 12.242
14 | 0.517 | 0.06652 | -0.005 | 7.771
14.5 | 0.424 | 0.08282 | -0.005 | 5.117

## 126. Re 14M Mach 0.25 (2)
BIGFOIL.COM POLAR EXPORT
PW51 sm
PW51 sm |  |  |  | Cl Max: | 1.6855 | at alpha= | 15.5 | deg
XFOIL ncrit=9 |  |  |  | L/D Max: | 141.501 | at alpha= | 8 | deg
Re: | 14000000 |  |  | Cd Min: | 0.21171 | at alpha= | -17 | deg
Mach: | 0.25 |  |  | Cl=0 at alpha= | -0.67863 | deg
|  |  |  | @ Cl=0.1, Cd= | 0.0049422
|  |  |  | @ Cl=0.4, Cd= | 0.00468
|  |  |  | @ Cl=0.6, Cd= | 0.0049008
alpha (deg) | Cl | Cd | Cm | Cl/Cd
-17 | -0.7572 | 0.21171 | 0.0672 | -3.5766
-16.5 | -0.7409 | 0.20359 | 0.0626 | -3.6392
-16 | -0.8201 | 0.16121 | 0.0425 | -5.0872
-15.5 | -0.8518 | 0.14187 | 0.0307 | -6.0041
-15 | -0.938 | 0.11306 | 0.0112 | -8.2965
-14.5 | -1.0236 | 0.08873 | -0.0064 | -11.5361
-14 | -1.0894 | 0.06941 | -0.0204 | -15.6951
-13.5 | -1.1424 | 0.04696 | -0.0383 | -24.3271
-13 | -1.1753 | 0.0389 | -0.0421 | -30.2134
-12.5 | -1.217 | 0.03325 | -0.0351 | -36.6015
-12 | -1.2411 | 0.02476 | -0.0301 | -50.1252
-11.5 | -1.2321 | 0.01816 | -0.0254 | -67.8469
-11 | -1.1953 | 0.01441 | -0.0218 | -82.9493
-10.5 | -1.1456 | 0.0123 | -0.019 | -93.1382
-10 | -1.0882 | 0.011 | -0.0173 | -98.9273
-9.5 | -1.0346 | 0.01027 | -0.0146 | -100.74
-9 | -0.977 | 0.00961 | -0.0129 | -101.6649
-8.5 | -0.9188 | 0.00903 | -0.0115 | -101.7497
-8 | -0.8605 | 0.0085 | -0.0102 | -101.2353
-7.5 | -0.802 | 0.00801 | -0.0091 | -100.1248
-7 | -0.7437 | 0.00751 | -0.008 | -99.028
-6.5 | -0.6854 | 0.00702 | -0.007 | -97.6353
-6 | -0.6266 | 0.00667 | -0.0062 | -93.943
-5.5 | -0.5675 | 0.00643 | -0.0056 | -88.2582
-5 | -0.5083 | 0.00626 | -0.0051 | -81.1981
-4.5 | -0.4493 | 0.00605 | -0.0047 | -74.2645
-4 | -0.3902 | 0.00587 | -0.0043 | -66.4736
-3.5 | -0.3312 | 0.00573 | -0.004 | -57.801
-3 | -0.2723 | 0.0056 | -0.0038 | -48.625
-2.5 | -0.2135 | 0.00546 | -0.0035 | -39.1026
-2 | -0.1548 | 0.00537 | -0.0034 | -28.8268
-1.5 | -0.0961 | 0.00525 | -0.0032 | -18.3048
-1 | -0.0376 | 0.00514 | -0.0031 | -7.3152
-0.5 | 0.0209 | 0.00505 | -0.003 | 4.1386
0 | 0.0793 | 0.00496 | -0.0029 | 15.9879
0.5 | 0.1376 | 0.00491 | -0.0029 | 28.0244
1 | 0.1959 | 0.00485 | -0.0028 | 40.3918
2 | 0.3121 | 0.00469 | -0.0026 | 66.5458
2.5 | 0.37 | 0.00468 | -0.0025 | 79.0598
3 | 0.4277 | 0.00468 | -0.0024 | 91.3889
3.5 | 0.4855 | 0.0047 | -0.0022 | 103.2979
4.5 | 0.5996 | 0.0049 | -0.0014 | 122.3673
5 | 0.6563 | 0.00501 | -0.0009 | 130.998
5.5 | 0.7122 | 0.00519 | 0 | 137.2254
6 | 0.7683 | 0.00553 | 0.0007 | 138.9331
6.5 | 0.832 | 0.00591 | -0.0002 | 140.7783
7 | 0.8982 | 0.00639 | -0.0017 | 140.5634
7.5 | 0.9629 | 0.00682 | -0.0027 | 141.1877
8 | 1.0273 | 0.00726 | -0.0036 | 141.5014
8.5 | 1.0854 | 0.00774 | -0.0031 | 140.2326
9 | 1.1386 | 0.00824 | -0.0015 | 138.1796
9.5 | 1.1925 | 0.00877 | 0 | 135.9749
10 | 1.246 | 0.00938 | 0.0016 | 132.8358
10.5 | 1.2992 | 0.01007 | 0.0033 | 129.0169
11 | 1.3529 | 0.01075 | 0.0049 | 125.8512
11.5 | 1.4058 | 0.01151 | 0.0066 | 122.1373
12 | 1.457 | 0.01243 | 0.0086 | 117.2164
12.5 | 1.506 | 0.01351 | 0.011 | 111.473
13 | 1.554 | 0.01458 | 0.0134 | 106.5844
13.5 | 1.5994 | 0.01574 | 0.0162 | 101.6137
14 | 1.6387 | 0.01717 | 0.0197 | 95.4397
14.5 | 1.6688 | 0.01888 | 0.0242 | 88.3898
15 | 1.6717 | 0.02088 | 0.032 | 80.0623
15.5 | 1.6855 | 0.02467 | 0.0333 | 68.3218
16 | 1.6824 | 0.03088 | 0.0319 | 54.4819
16.5 | 1.6631 | 0.03985 | 0.0277 | 41.734
17 | 1.629 | 0.05124 | 0.0217 | 31.7916
17.5 | 1.5852 | 0.06405 | 0.0151 | 24.7494
18 | 1.5286 | 0.07882 | 0.0076 | 19.3936
18.5 | 1.4607 | 0.09541 | -0.0008 | 15.3097
19 | 1.3961 | 0.11073 | -0.0072 | 12.6081
19.5 | 1.3214 | 0.12908 | -0.0165 | 10.2371
20 | 1.2687 | 0.14766 | -0.0288 | 8.592

## 127. Re 14M Mach 0.50 (1)
BIGFOIL.COM POLAR EXPORT
PW51 sm
PW51 sm |  |  |  | Cl Max: | 1.11 | at alpha= | 20 | deg
JavaFoil+Calcfoil stall+Eppler ext transition |  |  |  | L/D Max: | 106.431 | at alpha= | 5.5 | deg
Re: | 14000000 |  |  | Cd Min: | 0.00603 | at alpha= | 1 | deg
Mach: | 0.5 |  |  | Cl=0 at alpha= | -0.56618 | deg
|  |  |  | @ Cl=0.1, Cd= | 0.0060737
|  |  |  | @ Cl=0.4, Cd= | 0.0062379
|  |  |  | @ Cl=0.6, Cd= | 0.0066182
alpha (deg) | Cl | Cd | Cm | Cl/Cd
-20 | -1.044 | 0.16271 | 0.002 | -6.419
-19.5 | -1.021 | 0.14818 | 0.002 | -6.892
-19 | -0.99 | 0.15941 | 0.002 | -6.207
-18.5 | -0.966 | 0.14053 | 0.002 | -6.875
-18 | -0.944 | 0.12726 | 0.002 | -7.414
-17.5 | -0.91 | 0.13768 | 0.002 | -6.612
-17 | -0.888 | 0.11919 | 0.002 | -7.455
-16.5 | -0.869 | 0.10475 | 0.002 | -8.292
-16 | -0.834 | 0.10972 | 0.002 | -7.597
-15.5 | -0.822 | 0.08805 | 0.002 | -9.341
-15 | -0.82 | 0.06437 | 0.002 | -12.746
-14.5 | -0.758 | 0.09023 | 0.002 | -8.399
-14 | -0.759 | 0.06285 | 0.002 | -12.079
-13.5 | -0.705 | 0.08239 | 0.002 | -8.556
-13 | -0.689 | 0.06879 | 0.002 | -10.013
-12.5 | -0.72 | 0.03047 | 0.003 | -23.621
-12 | -0.637 | 0.06031 | 0.002 | -10.569
-11.5 | -0.69 | 0.01807 | 0.003 | -38.184
-11 | -0.583 | 0.05373 | 0.002 | -10.859
-10.5 | -0.548 | 0.057 | 0.002 | -9.62
-10 | -0.549 | 0.03517 | 0.002 | -15.621
-9.5 | -0.513 | 0.03789 | 0.002 | -13.542
-9 | -0.563 | 0.00963 | 0.002 | -58.463
-8.5 | -0.531 | 0.0097 | 0.002 | -54.711
-8 | -0.496 | 0.01041 | 0.002 | -47.617
-7.5 | -0.465 | 0.00983 | 0.002 | -47.321
-7 | -0.432 | 0.00931 | 0.002 | -46.373
-6.5 | -0.398 | 0.00894 | 0.002 | -44.554
-6 | -0.365 | 0.00859 | 0.002 | -42.505
-5.5 | -0.332 | 0.00828 | 0.002 | -40.026
-5 | -0.441 | 0.00806 | 0.001 | -54.727
-4.5 | -0.464 | 0.00768 | 0.001 | -60.43
-4 | -0.431 | 0.00738 | 0.001 | -58.438
-3.5 | -0.381 | 0.00716 | 0.001 | -53.217
-3 | -0.322 | 0.00699 | 0.001 | -46.007
-2.5 | -0.258 | 0.00676 | 0.001 | -38.254
-2 | -0.193 | 0.00659 | 0 | -29.295
-1.5 | -0.126 | 0.00642 | 0 | -19.696
-1 | -0.059 | 0.00627 | 0 | -9.397
-0.5 | 0.009 | 0.00615 | 0 | 1.443
0 | 0.077 | 0.00605 | 0 | 12.691
0.5 | 0.145 | 0.00612 | 0 | 23.628
1 | 0.212 | 0.00603 | -0.001 | 35.19
1.5 | 0.28 | 0.00607 | -0.001 | 46.092
2 | 0.347 | 0.00616 | -0.001 | 56.414
2.5 | 0.415 | 0.00626 | -0.001 | 66.233
3 | 0.482 | 0.00622 | -0.002 | 77.48
3.5 | 0.549 | 0.00651 | -0.002 | 84.272
4 | 0.615 | 0.00665 | -0.002 | 92.464
4.5 | 0.68 | 0.00686 | -0.002 | 99.157
5 | 0.744 | 0.00713 | -0.003 | 104.345
5.5 | 0.806 | 0.00757 | -0.003 | 106.431
6 | 0.864 | 0.00812 | -0.003 | 106.404
6.5 | 0.915 | 0.0088 | -0.003 | 103.924
7 | 0.955 | 0.00953 | -0.004 | 100.233
7.5 | 0.963 | 0.00968 | -0.004 | 99.437
8 | 0.901 | 0.01208 | -0.004 | 74.591
8.5 | 0.588 | 0.01449 | -0.004 | 40.593
9 | 0.613 | 0.01651 | -0.004 | 37.096
9.5 | 0.635 | 0.01935 | -0.005 | 32.813
10 | 0.66 | 0.02157 | -0.005 | 30.607
10.5 | 0.695 | 0.02085 | -0.005 | 33.304
11 | 0.716 | 0.02447 | -0.005 | 29.269
11.5 | 0.741 | 0.02717 | -0.005 | 27.288
12 | 0.725 | 0.05129 | -0.005 | 14.134
12.5 | 0.753 | 0.05366 | -0.005 | 14.028
13 | 0.799 | 0.04566 | -0.006 | 17.49
13.5 | 0.834 | 0.04345 | -0.006 | 19.201
14 | 0.804 | 0.08415 | -0.005 | 9.56
14.5 | 0.852 | 0.07241 | -0.006 | 11.771
15 | 0.877 | 0.07814 | -0.006 | 11.222
15.5 | 0.877 | 0.10708 | -0.006 | 8.185
16 | 0.904 | 0.11146 | -0.006 | 8.114
16.5 | 0.921 | 0.13291 | -0.006 | 6.931
17 | 0.952 | 0.13042 | -0.006 | 7.303
17.5 | 0.974 | 0.15081 | -0.006 | 6.456
18 | 1.004 | 0.14778 | -0.006 | 6.793
18.5 | 1.027 | 0.16626 | -0.007 | 6.176
19 | 1.057 | 0.16241 | -0.007 | 6.507
19.5 | 1.08 | 0.18391 | -0.007 | 5.872
20 | 1.11 | 0.17669 | -0.008 | 6.282

## 128. Re 14M Mach 0.50 (2)
BIGFOIL.COM POLAR EXPORT
PW51 sm
PW51 sm |  |  |  | Cl Max: | 1.286 | at alpha= | 8.5 | deg
XFOIL ncrit=9 |  |  |  | L/D Max: | 145.442 | at alpha= | 5.5 | deg
Re: | 14000000 |  |  | Cd Min: | 0.00975 | at alpha= | 8.5 | deg
Mach: | 0.5 |  |  | Cl=0 at alpha= | -99 | deg
|  |  |  | @ Cl=0.1, Cd= | 0.0050329
|  |  |  | @ Cl=0.4, Cd= | 0.0047775
|  |  |  | @ Cl=0.6, Cd= | 0.0049321
alpha (deg) | Cl | Cd | Cm | Cl/Cd
0 | 0.0933 | 0.00504 | -0.0035 | 18.5119
0.5 | 0.1598 | 0.00497 | -0.0033 | 32.1529
1 | 0.226 | 0.00491 | -0.003 | 46.0285
2 | 0.3587 | 0.00479 | -0.0024 | 74.8852
2.5 | 0.4247 | 0.00477 | -0.002 | 89.0356
3.5 | 0.5579 | 0.00485 | -0.0008 | 115.0309
4 | 0.6246 | 0.00498 | 0.0002 | 125.4217
4.5 | 0.6909 | 0.00513 | 0.0014 | 134.6784
5 | 0.7577 | 0.00536 | 0.003 | 141.3619
5.5 | 0.8232 | 0.00566 | 0.0051 | 145.4417
7 | 1.0592 | 0.00729 | 0.0061 | 145.2949
7.5 | 1.1415 | 0.00791 | 0.0069 | 144.311
8 | 1.2197 | 0.00865 | 0.0094 | 141.0058
8.5 | 1.286 | 0.00975 | 0.0151 | 131.8974

## 129. Re 16M Mach 0.00 (1)
BIGFOIL.COM POLAR EXPORT
PW51 sm
PW51 sm |  |  |  | Cl Max: | 1.08 | at alpha= | 10.5 | deg
JavaFoil+Calcfoil stall+Eppler ext transition |  |  |  | L/D Max: | 116.282 | at alpha= | 8 | deg
Re: | 16000000 |  |  | Cd Min: | 0.00577 | at alpha= | 1 | deg
Mach: | 0 |  |  | Cl=0 at alpha= | -0.5678 | deg
|  |  |  | @ Cl=0.1, Cd= | 0.0058315
|  |  |  | @ Cl=0.4, Cd= | 0.0059934
|  |  |  | @ Cl=0.6, Cd= | 0.00635
alpha (deg) | Cl | Cd | Cm | Cl/Cd
-14.5 | -0.442 | 0.09094 | 0.002 | -4.86
-14 | -0.463 | 0.08539 | 0.002 | -5.418
-13.5 | -0.484 | 0.07916 | 0.002 | -6.112
-13 | -0.505 | 0.07332 | 0.002 | -6.884
-12.5 | -0.524 | 0.06885 | 0.002 | -7.611
-12 | -0.547 | 0.05986 | 0.002 | -9.14
-11.5 | -0.57 | 0.05148 | 0.002 | -11.063
-11 | -0.611 | 0.03234 | 0.002 | -18.884
-10.5 | -0.698 | 0.01076 | 0.002 | -64.839
-10 | -0.713 | 0.01009 | 0.002 | -70.609
-9.5 | -0.716 | 0.00945 | 0.002 | -75.804
-9 | -0.714 | 0.00902 | 0.002 | -79.228
-8.5 | -0.706 | 0.0087 | 0.002 | -81.197
-8 | -0.691 | 0.00838 | 0.002 | -82.501
-7.5 | -0.671 | 0.00811 | 0.002 | -82.749
-7 | -0.645 | 0.00779 | 0.002 | -82.867
-6.5 | -0.614 | 0.00756 | 0.002 | -81.255
-6 | -0.578 | 0.00735 | 0.001 | -78.63
-5.5 | -0.537 | 0.00714 | 0.001 | -75.18
-5 | -0.492 | 0.00699 | 0.001 | -70.342
-4.5 | -0.443 | 0.00683 | 0.001 | -64.891
-4 | -0.392 | 0.00674 | 0.001 | -58.131
-3.5 | -0.338 | 0.00662 | 0.001 | -51.024
-3 | -0.282 | 0.00648 | 0.001 | -43.588
-2.5 | -0.225 | 0.00637 | 0.001 | -35.411
-2 | -0.168 | 0.00626 | 0 | -26.828
-1.5 | -0.11 | 0.00609 | 0 | -18
-1 | -0.051 | 0.00596 | 0 | -8.563
-0.5 | 0.008 | 0.0059 | 0 | 1.304
0 | 0.066 | 0.00582 | 0 | 11.419
0.5 | 0.125 | 0.00584 | 0 | 21.444
1 | 0.184 | 0.00577 | -0.001 | 31.853
1.5 | 0.243 | 0.00583 | -0.001 | 41.638
2 | 0.301 | 0.00589 | -0.001 | 51.148
2.5 | 0.36 | 0.00589 | -0.001 | 61.012
3 | 0.418 | 0.00604 | -0.001 | 69.23
3.5 | 0.476 | 0.00603 | -0.002 | 79.018
4 | 0.534 | 0.00618 | -0.002 | 86.393
4.5 | 0.592 | 0.00635 | -0.002 | 93.181
5 | 0.648 | 0.00635 | -0.002 | 102.084
5.5 | 0.704 | 0.00663 | -0.002 | 106.278
6 | 0.759 | 0.00691 | -0.003 | 109.83
6.5 | 0.812 | 0.00726 | -0.003 | 111.918
7 | 0.863 | 0.00752 | -0.003 | 114.768
7.5 | 0.909 | 0.00785 | -0.003 | 115.797
8 | 0.951 | 0.00818 | -0.004 | 116.282
8.5 | 0.989 | 0.0088 | -0.004 | 112.401
9 | 1.022 | 0.00911 | -0.004 | 112.17
9.5 | 1.049 | 0.00972 | -0.004 | 107.978
10 | 1.07 | 0.01034 | -0.004 | 103.519
10.5 | 1.08 | 0.01016 | -0.005 | 106.349
11 | 1.08 | 0.0113 | -0.005 | 95.532
11.5 | 1.07 | 0.01217 | -0.005 | 87.889
12 | 1.05 | 0.01351 | -0.005 | 77.719
12.5 | 1.023 | 0.01535 | -0.006 | 66.648
13 | 0.989 | 0.01797 | -0.006 | 55.036
13.5 | 0.947 | 0.02235 | -0.006 | 42.37
14 | 0.901 | 0.02862 | -0.006 | 31.466
14.5 | 0.855 | 0.0353 | -0.006 | 24.225
15 | 0.807 | 0.04481 | -0.006 | 18.001
15.5 | 0.76 | 0.05473 | -0.006 | 13.891

## 130. Re 16M Mach 0.00 (2)
BIGFOIL.COM POLAR EXPORT
PW51 sm
PW51 sm |  |  |  | Cl Max: | 1.8294 | at alpha= | 18.5 | deg
XFOIL ncrit=9 |  |  |  | L/D Max: | 144.852 | at alpha= | 8 | deg
Re: | 16000000 |  |  | Cd Min: | 0.05037 | at alpha= | -20 | deg
Mach: | 0 |  |  | Cl=0 at alpha= | -0.6711 | deg
|  |  |  | @ Cl=0.1, Cd= | 0.004917
|  |  |  | @ Cl=0.4, Cd= | 0.0046721
|  |  |  | @ Cl=0.6, Cd= | 0.0049294
alpha (deg) | Cl | Cd | Cm | Cl/Cd
-20 | -1.629 | 0.05037 | -0.0364 | -32.3407
-19.5 | -1.7018 | 0.03547 | -0.0445 | -47.9786
-19 | -1.7227 | 0.03025 | -0.0426 | -56.9488
-18.5 | -1.7334 | 0.02714 | -0.0375 | -63.8688
-18 | -1.743 | 0.02485 | -0.0295 | -70.1408
-17.5 | -1.7194 | 0.02305 | -0.0261 | -74.5944
-17 | -1.6888 | 0.02145 | -0.0234 | -78.7319
-16.5 | -1.6549 | 0.01985 | -0.021 | -83.3703
-16 | -1.6156 | 0.01858 | -0.0191 | -86.9537
-15.5 | -1.575 | 0.01727 | -0.0174 | -91.1986
-14.5 | -1.4911 | 0.01445 | -0.014 | -103.1903
-14 | -1.4444 | 0.01348 | -0.0129 | -107.1513
-13.5 | -1.396 | 0.01265 | -0.0119 | -110.3557
-13 | -1.3461 | 0.01196 | -0.011 | -112.5502
-12.5 | -1.2955 | 0.01131 | -0.0103 | -114.5447
-12 | -1.2441 | 0.01072 | -0.0096 | -116.0541
-11.5 | -1.1922 | 0.01015 | -0.0089 | -117.4581
-11 | -1.1396 | 0.00962 | -0.0084 | -118.4615
-10.5 | -1.0842 | 0.00913 | -0.0084 | -118.7514
-10 | -1.035 | 0.00878 | -0.0069 | -117.8815
-9.5 | -0.9821 | 0.00845 | -0.0063 | -116.2249
-9 | -0.9284 | 0.0081 | -0.0058 | -114.6173
-8.5 | -0.8743 | 0.00778 | -0.0054 | -112.3779
-8 | -0.8198 | 0.00747 | -0.005 | -109.7456
-7 | -0.7101 | 0.00692 | -0.0044 | -102.6156
-6.5 | -0.6553 | 0.00654 | -0.004 | -100.1988
-6 | -0.5997 | 0.00634 | -0.0038 | -94.5899
-4.5 | -0.4318 | 0.00585 | -0.0033 | -73.812
-4 | -0.3754 | 0.00572 | -0.0032 | -65.6294
-3.5 | -0.3191 | 0.00559 | -0.0031 | -57.0841
-3 | -0.2628 | 0.00548 | -0.003 | -47.9562
-2.5 | -0.2064 | 0.00537 | -0.003 | -38.4358
-2 | -0.1499 | 0.00528 | -0.0029 | -28.3902
-1.5 | -0.0935 | 0.00518 | -0.0028 | -18.0502
-1 | -0.0371 | 0.00506 | -0.0028 | -7.332
-0.5 | 0.0193 | 0.005 | -0.0028 | 3.86
0 | 0.0756 | 0.00493 | -0.0027 | 15.3347
0.5 | 0.1319 | 0.0049 | -0.0027 | 26.9184
1 | 0.1882 | 0.00482 | -0.0027 | 39.0456
1.5 | 0.2444 | 0.00476 | -0.0027 | 51.3445
2 | 0.3003 | 0.00471 | -0.0027 | 63.758
2.5 | 0.3564 | 0.00468 | -0.0027 | 76.1538
3 | 0.4118 | 0.00467 | -0.0026 | 88.1799
3.5 | 0.4677 | 0.00472 | -0.0026 | 99.089
4 | 0.5227 | 0.00478 | -0.0025 | 109.3515
4.5 | 0.5775 | 0.00489 | -0.0023 | 118.0982
5.5 | 0.6861 | 0.00508 | -0.0016 | 135.0591
6 | 0.7384 | 0.00533 | -0.0009 | 138.5366
6.5 | 0.7938 | 0.00562 | -0.0008 | 141.2456
7 | 0.8543 | 0.00601 | -0.002 | 142.1464
7.5 | 0.9159 | 0.0064 | -0.0036 | 143.1094
8 | 0.9763 | 0.00674 | -0.0048 | 144.8516
9 | 1.0875 | 0.00759 | -0.0053 | 143.2806
9.5 | 1.1375 | 0.00804 | -0.0044 | 141.4801
10 | 1.188 | 0.00847 | -0.0036 | 140.2597
10.5 | 1.2378 | 0.009 | -0.0028 | 137.5333
11 | 1.288 | 0.00948 | -0.0021 | 135.865
11.5 | 1.3373 | 0.01008 | -0.0013 | 132.6687
12 | 1.3866 | 0.01066 | -0.0006 | 130.075
12.5 | 1.4353 | 0.01126 | 0.0001 | 127.4689
13 | 1.4826 | 0.01197 | 0.001 | 123.8596
13.5 | 1.5283 | 0.01278 | 0.0021 | 119.5853
14.5 | 1.6172 | 0.01438 | 0.0044 | 112.4618
15 | 1.6593 | 0.01522 | 0.0058 | 109.021
15.5 | 1.6988 | 0.01616 | 0.0075 | 105.1238
16 | 1.7352 | 0.01716 | 0.0096 | 101.1189
16.5 | 1.767 | 0.01827 | 0.0122 | 96.7159
17 | 1.7807 | 0.01948 | 0.0179 | 91.4117
17.5 | 1.7912 | 0.02108 | 0.0227 | 84.9715
18 | 1.812 | 0.02359 | 0.0234 | 76.8122
18.5 | 1.8294 | 0.02688 | 0.0229 | 68.058
19 | 1.8043 | 0.03511 | 0.0206 | 51.3899
19.5 | 1.8278 | 0.03792 | 0.0198 | 48.2015
20 | 1.8138 | 0.04563 | 0.0167 | 39.7502

## 131. Re 16M Mach 0.10 (1)
BIGFOIL.COM POLAR EXPORT
PW51 sm
PW51 sm |  |  |  | Cl Max: | 1.075 | at alpha= | 10.5 | deg
JavaFoil+Calcfoil stall+Eppler ext transition |  |  |  | L/D Max: | 116.27 | at alpha= | 8 | deg
Re: | 16000000 |  |  | Cd Min: | 0.0058 | at alpha= | 1 | deg
Mach: | 0.1 |  |  | Cl=0 at alpha= | -0.5678 | deg
|  |  |  | @ Cl=0.1, Cd= | 0.005848
|  |  |  | @ Cl=0.4, Cd= | 0.0059991
|  |  |  | @ Cl=0.6, Cd= | 0.0063541
alpha (deg) | Cl | Cd | Cm | Cl/Cd
-14 | -0.42 | 0.08741 | 0.002 | -4.803
-13.5 | -0.443 | 0.08193 | 0.002 | -5.409
-13 | -0.467 | 0.07563 | 0.002 | -6.175
-12.5 | -0.489 | 0.07115 | 0.002 | -6.877
-12 | -0.515 | 0.06276 | 0.002 | -8.201
-11.5 | -0.537 | 0.05651 | 0.002 | -9.506
-11 | -0.566 | 0.04489 | 0.002 | -12.615
-10.5 | -0.661 | 0.01241 | 0.002 | -53.211
-10 | -0.694 | 0.00986 | 0.002 | -70.355
-9.5 | -0.702 | 0.00961 | 0.002 | -72.964
-9 | -0.703 | 0.00909 | 0.002 | -77.394
-8.5 | -0.698 | 0.00876 | 0.002 | -79.664
-8 | -0.686 | 0.00841 | 0.002 | -81.575
-7.5 | -0.668 | 0.00813 | 0.002 | -82.122
-7 | -0.644 | 0.00787 | 0.002 | -81.817
-6.5 | -0.614 | 0.00763 | 0.002 | -80.453
-6 | -0.578 | 0.00737 | 0.001 | -78.446
-5.5 | -0.538 | 0.00719 | 0.001 | -74.839
-5 | -0.493 | 0.00701 | 0.001 | -70.324
-4.5 | -0.445 | 0.00684 | 0.001 | -65.042
-4 | -0.393 | 0.00676 | 0.001 | -58.221
-3.5 | -0.34 | 0.00663 | 0.001 | -51.196
-3 | -0.284 | 0.00652 | 0.001 | -43.528
-2.5 | -0.227 | 0.00637 | 0.001 | -35.575
-2 | -0.169 | 0.00625 | 0 | -26.988
-1.5 | -0.11 | 0.00611 | 0 | -18.018
-1 | -0.051 | 0.00596 | 0 | -8.602
-0.5 | 0.008 | 0.0059 | 0 | 1.31
0 | 0.067 | 0.00582 | 0 | 11.483
0.5 | 0.126 | 0.00587 | 0 | 21.451
1 | 0.185 | 0.0058 | -0.001 | 31.884
1.5 | 0.244 | 0.00582 | -0.001 | 41.858
2 | 0.303 | 0.00588 | -0.001 | 51.433
2.5 | 0.361 | 0.0059 | -0.001 | 61.264
3 | 0.42 | 0.00605 | -0.001 | 69.377
3.5 | 0.479 | 0.00605 | -0.002 | 79.152
4 | 0.537 | 0.00618 | -0.002 | 86.816
4.5 | 0.594 | 0.00635 | -0.002 | 93.588
5 | 0.652 | 0.00639 | -0.002 | 101.943
5.5 | 0.708 | 0.00665 | -0.002 | 106.432
6 | 0.763 | 0.00693 | -0.003 | 110.066
6.5 | 0.816 | 0.00733 | -0.003 | 111.342
7 | 0.866 | 0.00753 | -0.003 | 115.003
7.5 | 0.913 | 0.00793 | -0.003 | 115.038
8 | 0.955 | 0.00821 | -0.004 | 116.27
8.5 | 0.992 | 0.00875 | -0.004 | 113.376
9 | 1.023 | 0.00922 | -0.004 | 110.956
9.5 | 1.049 | 0.00977 | -0.004 | 107.365
10 | 1.069 | 0.01051 | -0.005 | 101.716
10.5 | 1.075 | 0.00987 | -0.005 | 108.893
11 | 1.067 | 0.01198 | -0.005 | 89.102
11.5 | 1.056 | 0.01249 | -0.005 | 84.57
12 | 1.032 | 0.01402 | -0.005 | 73.609
12.5 | 0.999 | 0.01618 | -0.006 | 61.773
13 | 0.959 | 0.01924 | -0.006 | 49.862
13.5 | 0.912 | 0.02438 | -0.006 | 37.39
14 | 0.86 | 0.03164 | -0.006 | 27.17
14.5 | 0.81 | 0.0393 | -0.006 | 20.602
15 | 0.758 | 0.04931 | -0.006 | 15.366
15.5 | 0.706 | 0.06126 | -0.006 | 11.526

## 132. Re 16M Mach 0.10 (2)
BIGFOIL.COM POLAR EXPORT
PW51 sm
PW51 sm |  |  |  | Cl Max: | 1.8108 | at alpha= | 18.5 | deg
XFOIL ncrit=9 |  |  |  | L/D Max: | 144.831 | at alpha= | 8 | deg
Re: | 16000000 |  |  | Cd Min: | 0.05909 | at alpha= | 20 | deg
Mach: | 0.1 |  |  | Cl=0 at alpha= | -0.67166 | deg
|  |  |  | @ Cl=0.1, Cd= | 0.0049174
|  |  |  | @ Cl=0.4, Cd= | 0.0046751
|  |  |  | @ Cl=0.6, Cd= | 0.0049105
alpha (deg) | Cl | Cd | Cm | Cl/Cd
-18.5 | -1.5722 | 0.0428 | -0.0432 | -36.7336
-18 | -1.6424 | 0.03171 | -0.0453 | -51.7944
-17.5 | -1.6516 | 0.02856 | -0.0405 | -57.8291
-17 | -1.6604 | 0.02619 | -0.0327 | -63.3982
-16.5 | -1.6466 | 0.02331 | -0.0282 | -70.6392
-16 | -1.6141 | 0.02152 | -0.0253 | -75.0046
-15.5 | -1.5806 | 0.0195 | -0.0226 | -81.0564
-15 | -1.5387 | 0.01814 | -0.0206 | -84.8236
-14.5 | -1.4961 | 0.01669 | -0.0186 | -89.6405
-14 | -1.4511 | 0.01538 | -0.0169 | -94.3498
-13.5 | -1.4088 | 0.01352 | -0.0148 | -104.2012
-13 | -1.3598 | 0.01252 | -0.0135 | -108.6102
-12.5 | -1.3087 | 0.01174 | -0.0125 | -111.4736
-12 | -1.2566 | 0.01107 | -0.0115 | -113.514
-11.5 | -1.2039 | 0.01044 | -0.0107 | -115.3161
-11 | -1.1505 | 0.00987 | -0.0099 | -116.5653
-10.5 | -1.094 | 0.00933 | -0.0098 | -117.2562
-10 | -1.0443 | 0.00896 | -0.0081 | -116.5513
-9.5 | -0.9906 | 0.0086 | -0.0073 | -115.186
-9 | -0.9361 | 0.00823 | -0.0067 | -113.7424
-8.5 | -0.8814 | 0.00789 | -0.0062 | -111.711
-8 | -0.8263 | 0.00756 | -0.0057 | -109.2989
-6.5 | -0.66 | 0.00659 | -0.0044 | -100.1517
-6 | -0.6039 | 0.00637 | -0.0041 | -94.8038
-5.5 | -0.5476 | 0.00621 | -0.0039 | -88.1804
-4.5 | -0.4346 | 0.00586 | -0.0035 | -74.1638
-4 | -0.3778 | 0.00573 | -0.0034 | -65.9337
-3.5 | -0.3211 | 0.0056 | -0.0032 | -57.3393
-3 | -0.2643 | 0.00548 | -0.0031 | -48.2299
-2.5 | -0.2076 | 0.00537 | -0.003 | -38.6592
-2 | -0.1507 | 0.00528 | -0.003 | -28.5417
-1.5 | -0.094 | 0.00518 | -0.0029 | -18.1467
-1 | -0.0373 | 0.00507 | -0.0028 | -7.357
-0.5 | 0.0195 | 0.005 | -0.0028 | 3.9
0 | 0.0762 | 0.00493 | -0.0028 | 15.4564
0.5 | 0.1327 | 0.0049 | -0.0027 | 27.0816
1 | 0.1894 | 0.00482 | -0.0027 | 39.2946
1.5 | 0.2459 | 0.00476 | -0.0027 | 51.6597
2 | 0.3022 | 0.00471 | -0.0027 | 64.1614
2.5 | 0.3586 | 0.00469 | -0.0027 | 76.4606
3 | 0.4143 | 0.00467 | -0.0026 | 88.7152
3.5 | 0.4705 | 0.00473 | -0.0026 | 99.4715
4 | 0.5259 | 0.00478 | -0.0024 | 110.0209
4.5 | 0.5812 | 0.00489 | -0.0022 | 118.8548
5 | 0.6361 | 0.00495 | -0.0019 | 128.5051
5.5 | 0.6905 | 0.0051 | -0.0015 | 135.3922
6 | 0.7431 | 0.00535 | -0.0007 | 138.8972
6.5 | 0.7992 | 0.00564 | -0.0006 | 141.7021
7 | 0.8603 | 0.00605 | -0.0018 | 142.1983
7.5 | 0.9225 | 0.00644 | -0.0033 | 143.2453
8 | 0.9834 | 0.00679 | -0.0045 | 144.8306
8.5 | 1.0438 | 0.00722 | -0.0056 | 144.5706
9 | 1.0956 | 0.00765 | -0.0048 | 143.2157
9.5 | 1.146 | 0.00812 | -0.0038 | 141.133
10 | 1.197 | 0.00858 | -0.0029 | 139.5105
10.5 | 1.2475 | 0.0091 | -0.002 | 137.0879
11 | 1.2979 | 0.00965 | -0.0011 | 134.4974
11.5 | 1.3479 | 0.01026 | -0.0002 | 131.3743
12 | 1.398 | 0.01083 | 0.0006 | 129.0859
12.5 | 1.4467 | 0.01153 | 0.0016 | 125.4727
13 | 1.494 | 0.01232 | 0.0027 | 121.2662
13.5 | 1.5403 | 0.01314 | 0.0039 | 117.2222
14 | 1.5859 | 0.01394 | 0.0052 | 113.7661
15 | 1.6714 | 0.01572 | 0.0084 | 106.3232
15.5 | 1.7097 | 0.01676 | 0.0106 | 102.0107
16 | 1.7438 | 0.01789 | 0.0132 | 97.4734
16.5 | 1.7654 | 0.01913 | 0.0179 | 92.2844
17 | 1.7653 | 0.02111 | 0.0245 | 83.6239
17.5 | 1.7908 | 0.0233 | 0.0253 | 76.8584
18 | 1.8027 | 0.02732 | 0.0247 | 65.9846
18.5 | 1.8108 | 0.03182 | 0.0238 | 56.9076
19 | 1.7718 | 0.04256 | 0.0194 | 41.6306
19.5 | 1.7739 | 0.04846 | 0.0171 | 36.6054
20 | 1.7419 | 0.05909 | 0.0123 | 29.4788

## 133. Re 16M Mach 0.25 (1)
BIGFOIL.COM POLAR EXPORT
PW51 sm
PW51 sm |  |  |  | Cl Max: | 1.042 | at alpha= | 9.5 | deg
JavaFoil+Calcfoil stall+Eppler ext transition |  |  |  | L/D Max: | 113.32 | at alpha= | 7.5 | deg
Re: | 16000000 |  |  | Cd Min: | 0.00581 | at alpha= | 1 | deg
Mach: | 0.25 |  |  | Cl=0 at alpha= | -0.56557 | deg
|  |  |  | @ Cl=0.1, Cd= | 0.0058845
|  |  |  | @ Cl=0.4, Cd= | 0.0060213
|  |  |  | @ Cl=0.6, Cd= | 0.0795
alpha (deg) | Cl | Cd | Cm | Cl/Cd
-13 | -0.071 | 0.08492 | 0.001 | -0.837
-12.5 | -0.147 | 0.08016 | 0.001 | -1.828
-12 | -0.225 | 0.07499 | 0.001 | -3
-11.5 | -0.286 | 0.06986 | 0.001 | -4.098
-11 | -0.341 | 0.06478 | 0.001 | -5.264
-10.5 | -0.392 | 0.05802 | 0.002 | -6.754
-10 | -0.44 | 0.04919 | 0.002 | -8.955
-9.5 | -0.515 | 0.02379 | 0.002 | -21.628
-9 | -0.605 | 0.01015 | 0.002 | -59.619
-8.5 | -0.627 | 0.0093 | 0.002 | -67.371
-8 | -0.637 | 0.00881 | 0.002 | -72.221
-7.5 | -0.636 | 0.0085 | 0.002 | -74.846
-7 | -0.626 | 0.00815 | 0.002 | -76.805
-6.5 | -0.606 | 0.00788 | 0.002 | -76.902
-6 | -0.578 | 0.00754 | 0.002 | -76.689
-5.5 | -0.542 | 0.00734 | 0.001 | -73.894
-5 | -0.501 | 0.00714 | 0.001 | -70.142
-4.5 | -0.454 | 0.00695 | 0.001 | -65.217
-4 | -0.402 | 0.00686 | 0.001 | -58.66
-3.5 | -0.348 | 0.0067 | 0.001 | -51.905
-3 | -0.291 | 0.00654 | 0.001 | -44.46
-2.5 | -0.233 | 0.0064 | 0.001 | -36.32
-2 | -0.173 | 0.00631 | 0 | -27.459
-1.5 | -0.113 | 0.00614 | 0 | -18.439
-1 | -0.053 | 0.006 | 0 | -8.783
-0.5 | 0.008 | 0.00594 | 0 | 1.337
0 | 0.069 | 0.0059 | 0 | 11.644
0.5 | 0.129 | 0.00587 | 0 | 22.012
1 | 0.19 | 0.00581 | -0.001 | 32.675
1.5 | 0.251 | 0.00595 | -0.001 | 42.114
2 | 0.311 | 0.00592 | -0.001 | 52.514
2.5 | 0.371 | 0.00595 | -0.001 | 62.438
3 | 0.432 | 0.0061 | -0.001 | 70.745
3.5 | 0.492 | 0.00612 | -0.002 | 80.378
4 | 0.551 | 0.00625 | -0.002 | 88.188
4.5 | 0.611 | 0.00647 | -0.002 | 94.304
5 | 0.669 | 0.0065 | -0.002 | 102.927
5.5 | 0.726 | 0.00674 | -0.002 | 107.73
6 | 0.783 | 0.00711 | -0.003 | 110.053
6.5 | 0.836 | 0.00758 | -0.003 | 110.303
7 | 0.886 | 0.00783 | -0.003 | 113.191
7.5 | 0.931 | 0.00822 | -0.003 | 113.32
8 | 0.97 | 0.00859 | -0.004 | 112.992
8.5 | 1.002 | 0.00925 | -0.004 | 108.38
9 | 1.027 | 0.00986 | -0.004 | 104.068
9.5 | 1.042 | 0.01067 | -0.004 | 97.68
10 | 1.041 | 0.01107 | -0.005 | 94.039
10.5 | 1.026 | 0.01204 | -0.005 | 85.151
11 | 0.991 | 0.01338 | -0.005 | 74.124
11.5 | 0.941 | 0.01556 | -0.005 | 60.478
12 | 0.873 | 0.01955 | -0.005 | 44.689
12.5 | 0.795 | 0.02564 | -0.005 | 31.006
13 | 0.708 | 0.03451 | -0.005 | 20.524
13.5 | 0.615 | 0.04697 | -0.005 | 13.102
14 | 0.52 | 0.06307 | -0.005 | 8.244
14.5 | 0.426 | 0.0795 | -0.005 | 5.356

## 134. Re 16M Mach 0.25 (2)
BIGFOIL.COM POLAR EXPORT
PW51 sm
PW51 sm |  |  |  | Cl Max: | 1.7068 | at alpha= | 16 | deg
XFOIL ncrit=9 |  |  |  | L/D Max: | 144.358 | at alpha= | 8 | deg
Re: | 16000000 |  |  | Cd Min: | 0.26207 | at alpha= | -20 | deg
Mach: | 0.25 |  |  | Cl=0 at alpha= | -0.67717 | deg
|  |  |  | @ Cl=0.1, Cd= | 0.0049293
|  |  |  | @ Cl=0.4, Cd= | 0.0046999
|  |  |  | @ Cl=0.6, Cd= | 0.0049177
alpha (deg) | Cl | Cd | Cm | Cl/Cd
-20 | -0.8561 | 0.26207 | 0.0952 | -3.2667
-19.5 | -0.8376 | 0.25508 | 0.0908 | -3.2837
-19 | -0.8197 | 0.2476 | 0.0863 | -3.3106
-18.5 | -0.8096 | 0.23401 | 0.0806 | -3.4597
-18 | -0.7942 | 0.22503 | 0.0757 | -3.5293
-16.5 | -0.8083 | 0.17656 | 0.0514 | -4.578
-16 | -0.8518 | 0.1526 | 0.0371 | -5.5819
-15.5 | -0.9299 | 0.12404 | 0.0181 | -7.4968
-15 | -1.0133 | 0.09893 | 0 | -10.2426
-14.5 | -1.0762 | 0.07994 | -0.0136 | -13.4626
-14 | -1.137 | 0.06118 | -0.0268 | -18.5845
-13.5 | -1.1816 | 0.04211 | -0.0432 | -28.0598
-13 | -1.2206 | 0.03609 | -0.0409 | -33.821
-12.5 | -1.2559 | 0.02953 | -0.034 | -42.5296
-12 | -1.2684 | 0.02155 | -0.0288 | -58.8585
-11.5 | -1.2474 | 0.01613 | -0.0243 | -77.3342
-11 | -1.2037 | 0.01322 | -0.021 | -91.0514
-10.5 | -1.1486 | 0.01151 | -0.0189 | -99.7915
-10 | -1.0958 | 0.01055 | -0.016 | -103.8673
-9.5 | -1.0386 | 0.00985 | -0.0141 | -105.4416
-9 | -0.9802 | 0.00923 | -0.0125 | -106.1972
-8.5 | -0.9215 | 0.00871 | -0.0111 | -105.7979
-8 | -0.8627 | 0.00821 | -0.0099 | -105.0792
-7.5 | -0.8039 | 0.00776 | -0.0088 | -103.5954
-7 | -0.745 | 0.00737 | -0.0078 | -101.0855
-6.5 | -0.6863 | 0.00694 | -0.0069 | -98.8905
-6 | -0.6275 | 0.00657 | -0.0061 | -95.5099
-5.5 | -0.5685 | 0.00632 | -0.0055 | -89.9525
-5 | -0.5092 | 0.00616 | -0.005 | -82.6623
-4.5 | -0.45 | 0.00597 | -0.0046 | -75.3769
-4 | -0.3909 | 0.00578 | -0.0042 | -67.6298
-3.5 | -0.3319 | 0.00565 | -0.0039 | -58.7434
-3 | -0.2729 | 0.00552 | -0.0037 | -49.4384
-2.5 | -0.214 | 0.00541 | -0.0035 | -39.5564
-2 | -0.1552 | 0.00531 | -0.0033 | -29.2279
-1.5 | -0.0965 | 0.0052 | -0.0032 | -18.5577
-1 | -0.0379 | 0.00508 | -0.003 | -7.4606
-0.5 | 0.0208 | 0.00501 | -0.003 | 4.1517
0 | 0.0792 | 0.00494 | -0.0029 | 16.0324
0.5 | 0.1376 | 0.00491 | -0.0028 | 28.0244
1 | 0.1961 | 0.00482 | -0.0028 | 40.6846
1.5 | 0.2544 | 0.00477 | -0.0028 | 53.3333
2 | 0.3125 | 0.00471 | -0.0027 | 66.3482
2.5 | 0.3707 | 0.00471 | -0.0026 | 78.7049
3 | 0.4285 | 0.00469 | -0.0025 | 91.3646
3.5 | 0.4865 | 0.00477 | -0.0023 | 101.9916
4 | 0.544 | 0.00481 | -0.0021 | 113.0977
4.5 | 0.6012 | 0.00492 | -0.0017 | 122.1951
5 | 0.6583 | 0.00499 | -0.0013 | 131.9238
5.5 | 0.7148 | 0.00521 | -0.0006 | 137.1977
6 | 0.7698 | 0.00544 | 0.0004 | 141.5074
6.5 | 0.8295 | 0.00582 | 0.0004 | 142.5258
7 | 0.8941 | 0.00624 | -0.0007 | 143.2853
7.5 | 0.9594 | 0.00666 | -0.0018 | 144.0541
8 | 1.0235 | 0.00709 | -0.0027 | 144.3583
8.5 | 1.0871 | 0.00758 | -0.0034 | 143.4169
9 | 1.1401 | 0.00808 | -0.0017 | 141.1015
9.5 | 1.194 | 0.0086 | -0.0002 | 138.8372
10 | 1.248 | 0.00917 | 0.0014 | 136.096
10.5 | 1.3012 | 0.00985 | 0.0031 | 132.1015
11 | 1.3552 | 0.01049 | 0.0047 | 129.1897
11.5 | 1.4081 | 0.01126 | 0.0064 | 125.0533
12 | 1.4597 | 0.01215 | 0.0084 | 120.1399
12.5 | 1.5099 | 0.01314 | 0.0106 | 114.9087
13 | 1.5593 | 0.01411 | 0.0129 | 110.5103
13.5 | 1.6059 | 0.01523 | 0.0156 | 105.4432
14 | 1.6472 | 0.01659 | 0.0189 | 99.2887
14.5 | 1.681 | 0.01818 | 0.0231 | 92.4642
15 | 1.6904 | 0.01999 | 0.0305 | 84.5623
15.5 | 1.7053 | 0.02318 | 0.0331 | 73.5677
16 | 1.7068 | 0.02859 | 0.0328 | 59.6992
16.5 | 1.6917 | 0.03671 | 0.0295 | 46.0828
17 | 1.6614 | 0.04743 | 0.024 | 35.0285
17.5 | 1.6212 | 0.05965 | 0.0177 | 27.1785
18 | 1.5673 | 0.07388 | 0.0103 | 21.2141
18.5 | 1.5022 | 0.09005 | 0.002 | 16.6818
19 | 1.4356 | 0.10628 | -0.0057 | 13.5077
19.5 | 1.3606 | 0.12233 | -0.0118 | 11.1224
20 | 1.3051 | 0.14059 | -0.0235 | 9.283

## 135. Re 16M Mach 0.50 (1)
BIGFOIL.COM POLAR EXPORT
PW51 sm
PW51 sm |  |  |  | Cl Max: | 1.11 | at alpha= | 20 | deg
JavaFoil+Calcfoil stall+Eppler ext transition |  |  |  | L/D Max: | 107.289 | at alpha= | 5.5 | deg
Re: | 16000000 |  |  | Cd Min: | 0.00603 | at alpha= | 0 | deg
Mach: | 0.5 |  |  | Cl=0 at alpha= | -0.56618 | deg
|  |  |  | @ Cl=0.1, Cd= | 0.0060334
|  |  |  | @ Cl=0.4, Cd= | 0.0062057
|  |  |  | @ Cl=0.6, Cd= | 0.0066114
alpha (deg) | Cl | Cd | Cm | Cl/Cd
-20 | -1.044 | 0.16762 | 0.002 | -6.229
-19.5 | -1.02 | 0.15289 | 0.002 | -6.675
-19 | -0.989 | 0.16549 | 0.002 | -5.978
-18.5 | -0.965 | 0.14628 | 0.002 | -6.6
-18 | -0.942 | 0.13304 | 0.002 | -7.08
-17.5 | -0.91 | 0.1453 | 0.002 | -6.263
-17 | -0.886 | 0.12633 | 0.002 | -7.017
-16.5 | -0.864 | 0.11302 | 0.002 | -7.642
-16 | -0.832 | 0.11805 | 0.002 | -7.044
-15.5 | -0.811 | 0.10152 | 0.002 | -7.99
-15 | -0.793 | 0.08766 | 0.002 | -9.045
-14.5 | -0.758 | 0.09079 | 0.002 | -8.351
-14 | -0.753 | 0.06783 | 0.002 | -11.098
-13.5 | -0.707 | 0.08026 | 0.002 | -8.81
-13 | -0.694 | 0.06464 | 0.002 | -10.737
-12.5 | -0.735 | 0.02423 | 0.003 | -30.341
-12 | -0.643 | 0.05618 | 0.002 | -11.44
-11.5 | -0.702 | 0.01516 | 0.003 | -46.319
-11 | -0.588 | 0.05011 | 0.002 | -11.743
-10.5 | -0.552 | 0.0542 | 0.002 | -10.18
-10 | -0.576 | 0.02244 | 0.002 | -25.684
-9.5 | -0.539 | 0.0247 | 0.002 | -21.806
-9 | -0.565 | 0.01016 | 0.002 | -55.571
-8.5 | -0.532 | 0.01045 | 0.002 | -50.857
-8 | -0.497 | 0.00945 | 0.002 | -52.636
-7.5 | -0.465 | 0.00968 | 0.002 | -48.076
-7 | -0.432 | 0.00915 | 0.002 | -47.195
-6.5 | -0.398 | 0.00878 | 0.002 | -45.38
-6 | -0.365 | 0.00843 | 0.002 | -43.3
-5.5 | -0.332 | 0.00816 | 0.002 | -40.64
-5 | -0.441 | 0.00795 | 0.001 | -55.463
-4.5 | -0.464 | 0.00753 | 0.001 | -61.616
-4 | -0.431 | 0.0073 | 0.001 | -59.098
-3.5 | -0.381 | 0.00707 | 0.001 | -53.861
-3 | -0.322 | 0.00689 | 0.001 | -46.694
-2.5 | -0.258 | 0.0067 | 0.001 | -38.569
-2 | -0.193 | 0.00654 | 0 | -29.538
-1.5 | -0.126 | 0.00635 | 0 | -19.908
-1 | -0.059 | 0.00624 | 0 | -9.439
-0.5 | 0.009 | 0.00612 | 0 | 1.452
0 | 0.077 | 0.00603 | 0 | 12.723
0.5 | 0.145 | 0.00604 | 0 | 23.938
1 | 0.212 | 0.00615 | -0.001 | 34.517
1.5 | 0.28 | 0.0061 | -0.001 | 45.881
2 | 0.347 | 0.00612 | -0.001 | 56.806
2.5 | 0.415 | 0.00623 | -0.001 | 66.621
3 | 0.482 | 0.00625 | -0.002 | 77.038
3.5 | 0.549 | 0.00648 | -0.002 | 84.646
4 | 0.615 | 0.00665 | -0.002 | 92.518
4.5 | 0.68 | 0.00682 | -0.002 | 99.729
5 | 0.744 | 0.00712 | -0.003 | 104.545
5.5 | 0.806 | 0.00751 | -0.003 | 107.289
6 | 0.864 | 0.00815 | -0.003 | 106.099
6.5 | 0.915 | 0.00863 | -0.003 | 106.044
7 | 0.955 | 0.00942 | -0.004 | 101.363
7.5 | 0.964 | 0.00988 | -0.004 | 97.611
8 | 0.903 | 0.01179 | -0.004 | 76.553
8.5 | 0.59 | 0.0141 | -0.004 | 41.861
9 | 0.615 | 0.01576 | -0.004 | 39.05
9.5 | 0.637 | 0.01869 | -0.005 | 34.067
10 | 0.663 | 0.02053 | -0.005 | 32.299
10.5 | 0.698 | 0.01976 | -0.005 | 35.318
11 | 0.719 | 0.02337 | -0.005 | 30.763
11.5 | 0.745 | 0.02568 | -0.006 | 29.012
12 | 0.731 | 0.04732 | -0.005 | 15.458
12.5 | 0.759 | 0.04958 | -0.005 | 15.315
13 | 0.804 | 0.0428 | -0.006 | 18.777
13.5 | 0.824 | 0.04913 | -0.006 | 16.773
14 | 0.799 | 0.09013 | -0.005 | 8.861
14.5 | 0.828 | 0.0937 | -0.005 | 8.832
15 | 0.859 | 0.09385 | -0.006 | 9.157
15.5 | 0.87 | 0.11726 | -0.005 | 7.423
16 | 0.9 | 0.11924 | -0.006 | 7.548
16.5 | 0.92 | 0.13985 | -0.006 | 6.58
17 | 0.951 | 0.13659 | -0.006 | 6.961
17.5 | 0.973 | 0.15807 | -0.006 | 6.157
18 | 1.003 | 0.15361 | -0.006 | 6.531
18.5 | 1.027 | 0.17207 | -0.007 | 5.967
19 | 1.057 | 0.16736 | -0.007 | 6.313
19.5 | 1.08 | 0.18955 | -0.007 | 5.697
20 | 1.11 | 0.1811 | -0.008 | 6.128

## 136. Re 16M Mach 0.50 (2)
BIGFOIL.COM POLAR EXPORT
PW51 sm
PW51 sm |  |  |  | Cl Max: | 1.3076 | at alpha= | 9.5 | deg
XFOIL ncrit=9 |  |  |  | L/D Max: | 148.662 | at alpha= | 7 | deg
Re: | 16000000 |  |  | Cd Min: | 0.28932 | at alpha= | -20 | deg
Mach: | 0.5 |  |  | Cl=0 at alpha= | -0.69776 | deg
|  |  |  | @ Cl=0.1, Cd= | 0.004986
|  |  |  | @ Cl=0.4, Cd= | 0.0047939
|  |  |  | @ Cl=0.6, Cd= | 0.0049468
alpha (deg) | Cl | Cd | Cm | Cl/Cd
-20 | -0.9465 | 0.28932 | 0.1154 | -3.2715
-19.5 | -0.923 | 0.28122 | 0.1103 | -3.2821
-19 | -0.9006 | 0.27244 | 0.1049 | -3.3057
-18.5 | -0.8779 | 0.26383 | 0.0997 | -3.3275
-18 | -0.8551 | 0.25509 | 0.0945 | -3.3522
-17.5 | -0.8338 | 0.24569 | 0.089 | -3.3937
-17 | -0.8121 | 0.23615 | 0.0838 | -3.4389
-16.5 | -0.7905 | 0.22676 | 0.0785 | -3.4861
-16 | -0.7698 | 0.2171 | 0.0732 | -3.5458
-15.5 | -0.7497 | 0.20745 | 0.068 | -3.6139
-15 | -0.7283 | 0.19859 | 0.0629 | -3.6674
-14.5 | -0.7056 | 0.19086 | 0.0582 | -3.697
-14 | -0.6837 | 0.18279 | 0.0535 | -3.7404
-13.5 | -0.6645 | 0.17365 | 0.0485 | -3.8267
-13 | -0.6481 | 0.16353 | 0.0432 | -3.9632
-12.5 | -0.632 | 0.15389 | 0.0381 | -4.1068
-12 | -0.6201 | 0.14327 | 0.0325 | -4.3282
-11.5 | -0.6118 | 0.13235 | 0.0268 | -4.6226
-11 | -0.6058 | 0.12153 | 0.021 | -4.9848
-10.5 | -0.6011 | 0.11125 | 0.0155 | -5.4031
-10 | -0.6117 | 0.10238 | 0.0141 | -5.9748
-9.5 | -0.5944 | 0.09128 | 0.0033 | -6.5118
-9 | -0.5981 | 0.08171 | -0.0022 | -7.3198
-8.5 | -0.606 | 0.07198 | -0.0082 | -8.419
-8 | -0.6238 | 0.06146 | -0.0155 | -10.1497
-7.5 | -0.6526 | 0.05202 | -0.0229 | -12.5452
-7 | -0.6659 | 0.04166 | -0.0268 | -15.9842
-6.5 | -0.6732 | 0.03078 | -0.027 | -21.8713
-6 | -0.6682 | 0.02025 | -0.0241 | -32.9975
-5.5 | -0.6465 | 0.01138 | -0.0188 | -56.8102
-5 | -0.5929 | 0.00742 | -0.0138 | -79.9057
-4.5 | -0.5232 | 0.00649 | -0.0109 | -80.6163
-4 | -0.4519 | 0.00615 | -0.0091 | -73.4797
-3.5 | -0.3816 | 0.00589 | -0.0076 | -64.7878
-3 | -0.312 | 0.00572 | -0.0066 | -54.5455
-2.5 | -0.2432 | 0.00556 | -0.0057 | -43.741
-2 | -0.1751 | 0.00542 | -0.005 | -32.3063
-1.5 | -0.1076 | 0.0053 | -0.0045 | -20.3019
-1 | -0.0405 | 0.00517 | -0.0041 | -7.8337
-0.5 | 0.0265 | 0.00509 | -0.0038 | 5.2063
0 | 0.0933 | 0.00499 | -0.0035 | 18.6974
0.5 | 0.1598 | 0.00495 | -0.0033 | 32.2828
1 | 0.2262 | 0.0049 | -0.003 | 46.1633
1.5 | 0.2927 | 0.00481 | -0.0028 | 60.8524
2 | 0.3592 | 0.0048 | -0.0025 | 74.8333
2.5 | 0.4258 | 0.00479 | -0.0021 | 88.8935
3 | 0.4924 | 0.00483 | -0.0016 | 101.9462
3.5 | 0.5594 | 0.00488 | -0.001 | 114.6311
4 | 0.6263 | 0.00499 | -0.0001 | 125.511
5 | 0.7605 | 0.00532 | 0.0024 | 142.9511
5.5 | 0.8266 | 0.00563 | 0.0044 | 146.8206
6 | 0.8932 | 0.00603 | 0.0067 | 148.126
7 | 1.0555 | 0.0071 | 0.0069 | 148.662
7.5 | 1.1376 | 0.00771 | 0.0078 | 147.5486
8 | 1.2213 | 0.00843 | 0.0093 | 144.8754
8.5 | 1.2896 | 0.00948 | 0.0148 | 136.0338
9.5 | 1.3076 | 0.01932 | 0.0342 | 67.6812
10 | 1.2664 | 0.02694 | 0.037 | 47.0082
10.5 | 1.1955 | 0.04341 | 0.0233 | 27.5397
11 | 1.1623 | 0.05593 | 0.0152 | 20.7813
11.5 | 1.1344 | 0.06749 | 0.0088 | 16.8084
12 | 1.1037 | 0.07929 | 0.0026 | 13.9198
12.5 | 1.0779 | 0.09061 | -0.003 | 11.896
13 | 1.056 | 0.1017 | -0.0084 | 10.3835
13.5 | 1.0396 | 0.11213 | -0.0131 | 9.2714
14 | 1.017 | 0.12344 | -0.0181 | 8.2388
14.5 | 1.0002 | 0.13347 | -0.0216 | 7.4938

## 137. Re 18M Mach 0.00 (1)
BIGFOIL.COM POLAR EXPORT
PW51 sm
PW51 sm |  |  |  | Cl Max: | 1.082 | at alpha= | 10.5 | deg
JavaFoil+Calcfoil stall+Eppler ext transition |  |  |  | L/D Max: | 116.915 | at alpha= | 8 | deg
Re: | 18000000 |  |  | Cd Min: | 0.00581 | at alpha= | 0.5 | deg
Mach: | 0 |  |  | Cl=0 at alpha= | -0.5678 | deg
|  |  |  | @ Cl=0.1, Cd= | 0.0058227
|  |  |  | @ Cl=0.4, Cd= | 0.0059159
|  |  |  | @ Cl=0.6, Cd= | 0.0063143
alpha (deg) | Cl | Cd | Cm | Cl/Cd
-14.5 | -0.443 | 0.08971 | 0.002 | -4.934
-14 | -0.463 | 0.08413 | 0.002 | -5.507
-13.5 | -0.484 | 0.07862 | 0.002 | -6.159
-13 | -0.506 | 0.07167 | 0.002 | -7.06
-12.5 | -0.526 | 0.06692 | 0.002 | -7.856
-12 | -0.547 | 0.05998 | 0.002 | -9.119
-11.5 | -0.577 | 0.04604 | 0.002 | -12.534
-11 | -0.639 | 0.0201 | 0.002 | -31.813
-10.5 | -0.7 | 0.01057 | 0.002 | -66.167
-10 | -0.713 | 0.0099 | 0.002 | -71.965
-9.5 | -0.716 | 0.00926 | 0.002 | -77.316
-9 | -0.714 | 0.00892 | 0.002 | -80.139
-8.5 | -0.706 | 0.00855 | 0.002 | -82.607
-8 | -0.691 | 0.00828 | 0.002 | -83.492
-7.5 | -0.671 | 0.00798 | 0.002 | -84.142
-7 | -0.645 | 0.00773 | 0.002 | -83.486
-6.5 | -0.614 | 0.00747 | 0.002 | -82.136
-6 | -0.578 | 0.00724 | 0.001 | -79.726
-5.5 | -0.537 | 0.0071 | 0.001 | -75.602
-5 | -0.492 | 0.0069 | 0.001 | -71.217
-4.5 | -0.443 | 0.0068 | 0.001 | -65.208
-4 | -0.392 | 0.00664 | 0.001 | -59.015
-3.5 | -0.338 | 0.00652 | 0.001 | -51.804
-3 | -0.282 | 0.00644 | 0.001 | -43.828
-2.5 | -0.225 | 0.00625 | 0.001 | -36.044
-2 | -0.168 | 0.00618 | 0 | -27.157
-1.5 | -0.11 | 0.00606 | 0 | -18.101
-1 | -0.051 | 0.00596 | 0 | -8.558
-0.5 | 0.008 | 0.00588 | 0 | 1.309
0 | 0.066 | 0.00584 | 0 | 11.391
0.5 | 0.125 | 0.00581 | 0 | 21.553
1 | 0.184 | 0.0059 | -0.001 | 31.171
1.5 | 0.243 | 0.00584 | -0.001 | 41.575
2 | 0.301 | 0.00582 | -0.001 | 51.774
2.5 | 0.36 | 0.00584 | -0.001 | 61.534
3 | 0.418 | 0.00595 | -0.001 | 70.202
3.5 | 0.476 | 0.00605 | -0.002 | 78.67
4 | 0.534 | 0.00612 | -0.002 | 87.317
4.5 | 0.592 | 0.00628 | -0.002 | 94.201
5 | 0.648 | 0.00652 | -0.002 | 99.489
5.5 | 0.704 | 0.00659 | -0.002 | 106.919
6 | 0.759 | 0.0069 | -0.003 | 110.043
6.5 | 0.812 | 0.0072 | -0.003 | 112.739
7 | 0.863 | 0.00748 | -0.003 | 115.354
7.5 | 0.909 | 0.00778 | -0.003 | 116.834
8 | 0.951 | 0.00814 | -0.004 | 116.915
8.5 | 0.989 | 0.00864 | -0.004 | 114.535
9 | 1.022 | 0.00903 | -0.004 | 113.204
9.5 | 1.049 | 0.00961 | -0.004 | 109.227
10 | 1.07 | 0.01016 | -0.004 | 105.388
10.5 | 1.082 | 0.00997 | -0.005 | 108.476
11 | 1.081 | 0.01119 | -0.005 | 96.604
11.5 | 1.071 | 0.01194 | -0.005 | 89.768
12 | 1.053 | 0.01316 | -0.005 | 80.006
12.5 | 1.026 | 0.0148 | -0.006 | 69.314
13 | 0.991 | 0.01742 | -0.006 | 56.912
13.5 | 0.951 | 0.0212 | -0.006 | 44.851
14 | 0.903 | 0.02765 | -0.006 | 32.647
14.5 | 0.859 | 0.03335 | -0.006 | 25.766
15 | 0.81 | 0.04245 | -0.006 | 19.087
15.5 | 0.764 | 0.0518 | -0.006 | 14.747

## 138. Re 18M Mach 0.00 (2)
BIGFOIL.COM POLAR EXPORT
PW51 sm
PW51 sm |  |  |  | Cl Max: | 1.843 | at alpha= | 18.5 | deg
XFOIL ncrit=9 |  |  |  | L/D Max: | 147.123 | at alpha= | 8.5 | deg
Re: | 18000000 |  |  | Cd Min: | 0.04353 | at alpha= | 20 | deg
Mach: | 0 |  |  | Cl=0 at alpha= | -0.66933 | deg
|  |  |  | @ Cl=0.1, Cd= | 0.0048827
|  |  |  | @ Cl=0.4, Cd= | 0.0046967
|  |  |  | @ Cl=0.6, Cd= | 0.0049233
alpha (deg) | Cl | Cd | Cm | Cl/Cd
-20 | -1.7125 | 0.03899 | -0.0442 | -43.9215
-19.5 | -1.7498 | 0.03141 | -0.0444 | -55.7084
-19 | -1.7629 | 0.02773 | -0.0403 | -63.5737
-18.5 | -1.7706 | 0.02544 | -0.0334 | -69.5991
-18 | -1.7618 | 0.02349 | -0.0277 | -75.0021
-17.5 | -1.7339 | 0.02184 | -0.0247 | -79.391
-17 | -1.7004 | 0.02037 | -0.0222 | -83.4757
-16.5 | -1.6639 | 0.01894 | -0.0201 | -87.8511
-16 | -1.6233 | 0.01775 | -0.0183 | -91.4535
-15.5 | -1.5812 | 0.01656 | -0.0167 | -95.4831
-14.5 | -1.4937 | 0.01416 | -0.0137 | -105.4873
-14 | -1.447 | 0.01316 | -0.0125 | -109.9544
-13.5 | -1.3987 | 0.01231 | -0.0115 | -113.6231
-13 | -1.3488 | 0.0116 | -0.0107 | -116.2759
-12.5 | -1.2979 | 0.01097 | -0.0099 | -118.3136
-12 | -1.2464 | 0.01039 | -0.0093 | -119.9615
-11.5 | -1.1943 | 0.00984 | -0.0086 | -121.372
-11 | -1.1393 | 0.00932 | -0.0086 | -122.2425
-10.5 | -1.0897 | 0.00894 | -0.0073 | -121.8904
-10 | -1.0375 | 0.00858 | -0.0065 | -120.9207
-9.5 | -0.984 | 0.00824 | -0.006 | -119.4175
-9 | -0.93 | 0.00792 | -0.0056 | -117.4242
-8.5 | -0.8757 | 0.00761 | -0.0052 | -115.0723
-8 | -0.8211 | 0.00732 | -0.0048 | -112.1721
-7.5 | -0.7662 | 0.00705 | -0.0045 | -108.6809
-7 | -0.7111 | 0.0068 | -0.0043 | -104.5735
-6.5 | -0.6561 | 0.00646 | -0.0039 | -101.5635
-6 | -0.6005 | 0.00626 | -0.0037 | -95.9265
-5.5 | -0.5446 | 0.00611 | -0.0035 | -89.1326
-5 | -0.4885 | 0.00597 | -0.0034 | -81.8258
-4.5 | -0.4324 | 0.00578 | -0.0033 | -74.8097
-4 | -0.376 | 0.00565 | -0.0032 | -66.5487
-3.5 | -0.3196 | 0.00553 | -0.0031 | -57.7939
-3 | -0.2632 | 0.00542 | -0.003 | -48.5609
-2.5 | -0.2068 | 0.00532 | -0.0029 | -38.8722
-2 | -0.1503 | 0.00523 | -0.0029 | -28.738
-1.5 | -0.0938 | 0.00513 | -0.0028 | -18.2846
-1 | -0.0373 | 0.00504 | -0.0028 | -7.4008
-0.5 | 0.0191 | 0.00496 | -0.0027 | 3.8508
0 | 0.0756 | 0.0049 | -0.0027 | 15.4286
0.5 | 0.1319 | 0.00486 | -0.0027 | 27.1399
1 | 0.1883 | 0.0048 | -0.0027 | 39.2292
1.5 | 0.2446 | 0.00477 | -0.0027 | 51.2788
2 | 0.3006 | 0.00471 | -0.0027 | 63.8217
2.5 | 0.3567 | 0.00472 | -0.0027 | 75.572
3 | 0.4125 | 0.00469 | -0.0027 | 87.9531
3.5 | 0.4683 | 0.00477 | -0.0027 | 98.1761
4 | 0.5235 | 0.00484 | -0.0026 | 108.1612
4.5 | 0.5787 | 0.0049 | -0.0025 | 118.102
5 | 0.6335 | 0.00496 | -0.0023 | 127.7218
5.5 | 0.6877 | 0.00513 | -0.002 | 134.0546
6 | 0.7413 | 0.00531 | -0.0015 | 139.6045
6.5 | 0.7929 | 0.00555 | -0.0006 | 142.8649
7 | 0.8506 | 0.00592 | -0.0012 | 143.6824
8 | 0.9733 | 0.00662 | -0.0041 | 147.0242
8.5 | 1.0328 | 0.00702 | -0.0052 | 147.1225
9 | 1.0889 | 0.00744 | -0.0055 | 146.3575
9.5 | 1.1387 | 0.00789 | -0.0046 | 144.3219
10 | 1.1892 | 0.00832 | -0.0038 | 142.9327
10.5 | 1.2392 | 0.00882 | -0.003 | 140.4989
11 | 1.2892 | 0.00932 | -0.0022 | 138.3262
11.5 | 1.3387 | 0.00989 | -0.0015 | 135.3589
12 | 1.3884 | 0.01043 | -0.0008 | 133.116
12.5 | 1.4371 | 0.01104 | -0.0001 | 130.1721
13 | 1.4843 | 0.01177 | 0.0008 | 126.1088
13.5 | 1.5305 | 0.01254 | 0.0018 | 122.0494
14 | 1.5765 | 0.01325 | 0.0028 | 118.9811
14.5 | 1.6209 | 0.01402 | 0.004 | 115.6134
15 | 1.6636 | 0.01484 | 0.0053 | 112.1024
15.5 | 1.7039 | 0.01575 | 0.0069 | 108.1841
16 | 1.7414 | 0.01671 | 0.0089 | 104.213
16.5 | 1.7747 | 0.01778 | 0.0113 | 99.8144
17 | 1.793 | 0.01902 | 0.0162 | 94.2692
17.5 | 1.8031 | 0.02041 | 0.0216 | 88.3439
18 | 1.8227 | 0.02277 | 0.0229 | 80.0483
18.5 | 1.843 | 0.02576 | 0.0226 | 71.545
19 | 1.8258 | 0.03275 | 0.0212 | 55.7496
19.5 | 1.8422 | 0.03634 | 0.0202 | 50.6935
20 | 1.8314 | 0.04353 | 0.0174 | 42.0721

## 139. Re 18M Mach 0.10 (1)
BIGFOIL.COM POLAR EXPORT
PW51 sm
PW51 sm |  |  |  | Cl Max: | 1.076 | at alpha= | 10.5 | deg
JavaFoil+Calcfoil stall+Eppler ext transition |  |  |  | L/D Max: | 116.809 | at alpha= | 7.5 | deg
Re: | 18000000 |  |  | Cd Min: | 0.00581 | at alpha= | 0.5 | deg
Mach: | 0.1 |  |  | Cl=0 at alpha= | -0.5678 | deg
|  |  |  | @ Cl=0.1, Cd= | 0.0058188
|  |  |  | @ Cl=0.4, Cd= | 0.0059295
|  |  |  | @ Cl=0.6, Cd= | 0.0063059
alpha (deg) | Cl | Cd | Cm | Cl/Cd
-14 | -0.42 | 0.08631 | 0.002 | -4.871
-13.5 | -0.444 | 0.08071 | 0.002 | -5.499
-13 | -0.468 | 0.0742 | 0.002 | -6.308
-12.5 | -0.491 | 0.06957 | 0.002 | -7.052
-12 | -0.517 | 0.06048 | 0.002 | -8.546
-11.5 | -0.542 | 0.05273 | 0.002 | -10.274
-11 | -0.579 | 0.03698 | 0.002 | -15.646
-10.5 | -0.666 | 0.01167 | 0.002 | -57.034
-10 | -0.694 | 0.01022 | 0.002 | -67.941
-9.5 | -0.702 | 0.00943 | 0.002 | -74.407
-9 | -0.703 | 0.00899 | 0.002 | -78.228
-8.5 | -0.698 | 0.00862 | 0.002 | -80.944
-8 | -0.686 | 0.00832 | 0.002 | -82.42
-7.5 | -0.668 | 0.00806 | 0.002 | -82.895
-7 | -0.644 | 0.00776 | 0.002 | -82.904
-6.5 | -0.614 | 0.0075 | 0.002 | -81.779
-6 | -0.578 | 0.00727 | 0.001 | -79.496
-5.5 | -0.538 | 0.00711 | 0.001 | -75.693
-5 | -0.493 | 0.00691 | 0.001 | -71.396
-4.5 | -0.445 | 0.00683 | 0.001 | -65.165
-4 | -0.393 | 0.00666 | 0.001 | -59.087
-3.5 | -0.34 | 0.00653 | 0.001 | -51.981
-3 | -0.284 | 0.00644 | 0.001 | -44.056
-2.5 | -0.227 | 0.00627 | 0.001 | -36.145
-2 | -0.169 | 0.00619 | 0 | -27.234
-1.5 | -0.11 | 0.00606 | 0 | -18.181
-1 | -0.051 | 0.00597 | 0 | -8.599
-0.5 | 0.008 | 0.00588 | 0 | 1.315
0 | 0.067 | 0.00583 | 0 | 11.452
0.5 | 0.126 | 0.00581 | 0 | 21.675
1 | 0.185 | 0.0059 | -0.001 | 31.34
1.5 | 0.244 | 0.00582 | -0.001 | 41.865
2 | 0.303 | 0.00584 | -0.001 | 51.815
2.5 | 0.361 | 0.00587 | -0.001 | 61.575
3 | 0.42 | 0.00596 | -0.001 | 70.464
3.5 | 0.479 | 0.00608 | -0.002 | 78.678
4 | 0.537 | 0.00615 | -0.002 | 87.29
4.5 | 0.594 | 0.00628 | -0.002 | 94.594
5 | 0.652 | 0.00653 | -0.002 | 99.724
5.5 | 0.708 | 0.0066 | -0.002 | 107.319
6 | 0.763 | 0.00692 | -0.003 | 110.32
6.5 | 0.816 | 0.00723 | -0.003 | 112.903
7 | 0.866 | 0.00755 | -0.003 | 114.828
7.5 | 0.913 | 0.00781 | -0.003 | 116.809
8 | 0.955 | 0.00822 | -0.004 | 116.084
8.5 | 0.992 | 0.00867 | -0.004 | 114.348
9 | 1.023 | 0.00914 | -0.004 | 111.97
9.5 | 1.049 | 0.00974 | -0.004 | 107.767
10 | 1.069 | 0.01031 | -0.005 | 103.623
10.5 | 1.076 | 0.00973 | -0.005 | 110.636
11 | 1.07 | 0.01174 | -0.005 | 91.094
11.5 | 1.058 | 0.01229 | -0.005 | 86.064
12 | 1.034 | 0.01367 | -0.005 | 75.664
12.5 | 1.002 | 0.01557 | -0.006 | 64.342
13 | 0.961 | 0.01872 | -0.006 | 51.351
13.5 | 0.915 | 0.02325 | -0.006 | 39.351
14 | 0.862 | 0.03069 | -0.006 | 28.075
14.5 | 0.813 | 0.03729 | -0.006 | 21.806
15 | 0.761 | 0.04661 | -0.006 | 16.336
15.5 | 0.71 | 0.05813 | -0.006 | 12.207

## 140. Re 18M Mach 0.10 (2)
BIGFOIL.COM POLAR EXPORT
PW51 sm
PW51 sm |  |  |  | Cl Max: | 1.823 | at alpha= | 18.5 | deg
XFOIL ncrit=9 |  |  |  | L/D Max: | 146.987 | at alpha= | 8 | deg
Re: | 18000000 |  |  | Cd Min: | 0.05661 | at alpha= | 20 | deg
Mach: | 0.1 |  |  | Cl=0 at alpha= | -0.67019 | deg
|  |  |  | @ Cl=0.1, Cd= | 0.0048831
|  |  |  | @ Cl=0.4, Cd= | 0.004698
|  |  |  | @ Cl=0.6, Cd= | 0.0049292
alpha (deg) | Cl | Cd | Cm | Cl/Cd
-19 | -1.614 | 0.04362 | -0.0438 | -37.0014
-18.5 | -1.6522 | 0.03446 | -0.0472 | -47.9454
-18 | -1.6925 | 0.02862 | -0.0429 | -59.137
-17.5 | -1.7028 | 0.0263 | -0.0352 | -64.7452
-17 | -1.6875 | 0.02414 | -0.0304 | -69.9047
-16.5 | -1.6636 | 0.0218 | -0.0267 | -76.3119
-16 | -1.6277 | 0.02018 | -0.0241 | -80.6591
-15.5 | -1.5903 | 0.01844 | -0.0216 | -86.2419
-15 | -1.5472 | 0.01716 | -0.0197 | -90.1632
-14.5 | -1.5028 | 0.01586 | -0.0179 | -94.7541
-13 | -1.3624 | 0.01219 | -0.0132 | -111.7637
-12.5 | -1.3113 | 0.0114 | -0.0121 | -115.0263
-12 | -1.2591 | 0.01073 | -0.0112 | -117.3439
-11.5 | -1.2061 | 0.01012 | -0.0104 | -119.1798
-11 | -1.1508 | 0.00956 | -0.01 | -120.3766
-10.5 | -1.0999 | 0.00914 | -0.0086 | -120.3392
-10 | -1.0469 | 0.00875 | -0.0077 | -119.6457
-9.5 | -0.9926 | 0.00839 | -0.007 | -118.3075
-9 | -0.9379 | 0.00804 | -0.0065 | -116.6542
-8.5 | -0.8829 | 0.00771 | -0.006 | -114.5136
-8 | -0.8276 | 0.0074 | -0.0055 | -111.8378
-7.5 | -0.7721 | 0.00712 | -0.0051 | -108.441
-7 | -0.7164 | 0.00685 | -0.0047 | -104.5839
-6.5 | -0.6607 | 0.00652 | -0.0043 | -101.3344
-6 | -0.6047 | 0.00628 | -0.004 | -96.2898
-5.5 | -0.5483 | 0.00613 | -0.0038 | -89.4454
-4.5 | -0.4351 | 0.00579 | -0.0034 | -75.1468
-4 | -0.3783 | 0.00566 | -0.0033 | -66.8375
-3.5 | -0.3216 | 0.00553 | -0.0032 | -58.1555
-3 | -0.2647 | 0.00543 | -0.0031 | -48.7477
-2.5 | -0.2079 | 0.00532 | -0.003 | -39.0789
-2 | -0.1511 | 0.00523 | -0.0029 | -28.891
-1.5 | -0.0943 | 0.00513 | -0.0029 | -18.3821
-1 | -0.0374 | 0.00504 | -0.0028 | -7.4206
-0.5 | 0.0193 | 0.00496 | -0.0028 | 3.8911
0 | 0.0761 | 0.0049 | -0.0028 | 15.5306
0.5 | 0.1327 | 0.00486 | -0.0027 | 27.3045
1 | 0.1895 | 0.0048 | -0.0027 | 39.4792
1.5 | 0.2462 | 0.00477 | -0.0028 | 51.6143
2 | 0.3025 | 0.00471 | -0.0027 | 64.2251
2.5 | 0.3589 | 0.00472 | -0.0027 | 76.0381
3 | 0.415 | 0.00469 | -0.0027 | 88.4861
3.5 | 0.4712 | 0.00477 | -0.0026 | 98.7841
4 | 0.5267 | 0.00485 | -0.0025 | 108.5979
4.5 | 0.5823 | 0.00491 | -0.0024 | 118.5947
5 | 0.6375 | 0.00497 | -0.0022 | 128.2696
5.5 | 0.6921 | 0.00514 | -0.0018 | 134.6498
6 | 0.7461 | 0.00532 | -0.0013 | 140.2444
6.5 | 0.798 | 0.00558 | -0.0004 | 143.0108
7 | 0.8565 | 0.00595 | -0.0009 | 143.9496
8 | 0.9804 | 0.00667 | -0.0037 | 146.9865
8.5 | 1.0405 | 0.00709 | -0.0048 | 146.756
9 | 1.097 | 0.00751 | -0.005 | 146.0719
9.5 | 1.1473 | 0.00797 | -0.004 | 143.9523
10 | 1.1982 | 0.00844 | -0.0031 | 141.9668
10.5 | 1.2489 | 0.00892 | -0.0022 | 140.0112
11 | 1.2992 | 0.00949 | -0.0013 | 136.902
11.5 | 1.3496 | 0.01004 | -0.0004 | 134.4223
12 | 1.3998 | 0.01061 | 0.0004 | 131.9321
12.5 | 1.4484 | 0.01133 | 0.0014 | 127.8376
13 | 1.496 | 0.0121 | 0.0025 | 123.6364
14 | 1.5894 | 0.0136 | 0.0048 | 116.8676
14.5 | 1.6338 | 0.01443 | 0.0062 | 113.2225
15 | 1.6762 | 0.01533 | 0.0079 | 109.3412
15.5 | 1.7155 | 0.01633 | 0.0099 | 105.0521
16 | 1.7509 | 0.01743 | 0.0124 | 100.4532
16.5 | 1.7786 | 0.01868 | 0.016 | 95.2141
17 | 1.774 | 0.02062 | 0.0238 | 86.033
17.5 | 1.8006 | 0.02264 | 0.0247 | 79.5318
18 | 1.814 | 0.02641 | 0.0245 | 68.6861
18.5 | 1.823 | 0.03065 | 0.0239 | 59.478
19 | 1.7985 | 0.03935 | 0.0207 | 45.7052
19.5 | 1.7822 | 0.04758 | 0.0173 | 37.4569
20 | 1.7617 | 0.05661 | 0.0133 | 31.1199

## 141. Re 18M Mach 0.25 (1)
BIGFOIL.COM POLAR EXPORT
PW51 sm
PW51 sm |  |  |  | Cl Max: | 1.042 | at alpha= | 9.5 | deg
JavaFoil+Calcfoil stall+Eppler ext transition |  |  |  | L/D Max: | 114.537 | at alpha= | 7.5 | deg
Re: | 18000000 |  |  | Cd Min: | 0.00583 | at alpha= | 0.5 | deg
Mach: | 0.25 |  |  | Cl=0 at alpha= | -0.56557 | deg
|  |  |  | @ Cl=0.1, Cd= | 0.0058542
|  |  |  | @ Cl=0.4, Cd= | 0.0059571
|  |  |  | @ Cl=0.6, Cd= | 0.07825
alpha (deg) | Cl | Cd | Cm | Cl/Cd
-13 | -0.071 | 0.0845 | 0.001 | -0.841
-12.5 | -0.147 | 0.07951 | 0.001 | -1.844
-12 | -0.225 | 0.0743 | 0.001 | -3.03
-11.5 | -0.287 | 0.06908 | 0.001 | -4.15
-11 | -0.342 | 0.0637 | 0.001 | -5.364
-10.5 | -0.393 | 0.05654 | 0.002 | -6.953
-10 | -0.442 | 0.0476 | 0.002 | -9.291
-9.5 | -0.551 | 0.01245 | 0.002 | -44.26
-9 | -0.605 | 0.0098 | 0.002 | -61.783
-8.5 | -0.627 | 0.00914 | 0.002 | -68.563
-8 | -0.637 | 0.00871 | 0.002 | -73.078
-7.5 | -0.636 | 0.00836 | 0.002 | -76.102
-7 | -0.626 | 0.00808 | 0.002 | -77.447
-6.5 | -0.606 | 0.00775 | 0.002 | -78.219
-6 | -0.578 | 0.00746 | 0.002 | -77.457
-5.5 | -0.542 | 0.00727 | 0.001 | -74.654
-5 | -0.501 | 0.00705 | 0.001 | -71.007
-4.5 | -0.454 | 0.00691 | 0.001 | -65.614
-4 | -0.402 | 0.00674 | 0.001 | -59.692
-3.5 | -0.348 | 0.00661 | 0.001 | -52.649
-3 | -0.291 | 0.0065 | 0.001 | -44.734
-2.5 | -0.233 | 0.00633 | 0.001 | -36.742
-2 | -0.173 | 0.00623 | 0 | -27.82
-1.5 | -0.113 | 0.0061 | 0 | -18.546
-1 | -0.053 | 0.00601 | 0 | -8.77
-0.5 | 0.008 | 0.00591 | 0 | 1.345
0 | 0.069 | 0.00588 | 0 | 11.67
0.5 | 0.129 | 0.00583 | 0 | 22.166
1 | 0.19 | 0.00592 | -0.001 | 32.078
1.5 | 0.251 | 0.00588 | -0.001 | 42.639
2 | 0.311 | 0.00586 | -0.001 | 53.099
2.5 | 0.371 | 0.0059 | -0.001 | 62.953
3 | 0.432 | 0.00602 | -0.001 | 71.656
3.5 | 0.492 | 0.00616 | -0.002 | 79.762
4 | 0.551 | 0.00623 | -0.002 | 88.513
4.5 | 0.611 | 0.00637 | -0.002 | 95.797
5 | 0.669 | 0.00656 | -0.002 | 101.903
5.5 | 0.726 | 0.00671 | -0.002 | 108.256
6 | 0.783 | 0.00704 | -0.003 | 111.194
6.5 | 0.836 | 0.00744 | -0.003 | 112.314
7 | 0.886 | 0.00777 | -0.003 | 114.052
7.5 | 0.931 | 0.00813 | -0.003 | 114.537
8 | 0.97 | 0.00859 | -0.004 | 112.932
8.5 | 1.002 | 0.00917 | -0.004 | 109.35
9 | 1.027 | 0.00966 | -0.004 | 106.291
9.5 | 1.042 | 0.01053 | -0.004 | 98.924
10 | 1.041 | 0.01088 | -0.005 | 95.73
10.5 | 1.027 | 0.0118 | -0.005 | 87.02
11 | 0.994 | 0.01307 | -0.005 | 76.06
11.5 | 0.944 | 0.01504 | -0.005 | 62.716
12 | 0.877 | 0.01856 | -0.005 | 47.274
12.5 | 0.797 | 0.02473 | -0.005 | 32.24
13 | 0.712 | 0.03267 | -0.006 | 21.784
13.5 | 0.618 | 0.04523 | -0.005 | 13.656
14 | 0.522 | 0.06027 | -0.005 | 8.669
14.5 | 0.426 | 0.07825 | -0.005 | 5.45

## 142. Re 18M Mach 0.25 (2)
BIGFOIL.COM POLAR EXPORT
PW51 sm
PW51 sm |  |  |  | Cl Max: | 1.7271 | at alpha= | 16 | deg
XFOIL ncrit=9 |  |  |  | L/D Max: | 146.835 | at alpha= | 8 | deg
Re: | 18000000 |  |  | Cd Min: | 0.17629 | at alpha= | -16.5 | deg
Mach: | 0.25 |  |  | Cl=0 at alpha= | -0.67492 | deg
|  |  |  | @ Cl=0.1, Cd= | 0.0048928
|  |  |  | @ Cl=0.4, Cd= | 0.00472
|  |  |  | @ Cl=0.6, Cd= | 0.0049465
alpha (deg) | Cl | Cd | Cm | Cl/Cd
-16.5 | -0.809 | 0.17629 | 0.0512 | -4.589
-16 | -0.862 | 0.14993 | 0.0353 | -5.7493
-15.5 | -0.9647 | 0.11687 | 0.0126 | -8.2545
-15 | -1.0521 | 0.09219 | -0.0055 | -11.4123
-14.5 | -1.1055 | 0.07516 | -0.0176 | -14.7086
-14 | -1.1664 | 0.05304 | -0.0328 | -21.991
-13.5 | -1.2133 | 0.03927 | -0.045 | -30.8964
-13 | -1.2569 | 0.03424 | -0.0385 | -36.7085
-12.5 | -1.2846 | 0.02662 | -0.033 | -48.2569
-12 | -1.2872 | 0.01928 | -0.0277 | -66.7635
-11.5 | -1.2573 | 0.0148 | -0.0235 | -84.9527
-11 | -1.2095 | 0.01241 | -0.0205 | -97.4617
-10.5 | -1.1553 | 0.01106 | -0.0179 | -104.4575
-10 | -1.0998 | 0.01019 | -0.0155 | -107.9293
-9.5 | -1.0414 | 0.00952 | -0.0137 | -109.3908
-9 | -0.9826 | 0.00895 | -0.0122 | -109.7877
-8.5 | -0.9235 | 0.00845 | -0.0108 | -109.2899
-8 | -0.8645 | 0.00799 | -0.0096 | -108.1977
-7.5 | -0.8054 | 0.00757 | -0.0086 | -106.3937
-7 | -0.7463 | 0.0072 | -0.0076 | -103.6528
-6 | -0.6283 | 0.0065 | -0.006 | -96.6615
-4.5 | -0.4506 | 0.0059 | -0.0045 | -76.3729
-4 | -0.3915 | 0.00571 | -0.0041 | -68.5639
-3.5 | -0.3324 | 0.00558 | -0.0039 | -59.5699
-3 | -0.2734 | 0.00546 | -0.0036 | -50.0733
-2.5 | -0.2144 | 0.00535 | -0.0034 | -40.0748
-2 | -0.1556 | 0.00525 | -0.0033 | -29.6381
-1.5 | -0.0968 | 0.00514 | -0.0031 | -18.8327
-1 | -0.0381 | 0.00505 | -0.003 | -7.5446
-0.5 | 0.0205 | 0.00497 | -0.0029 | 4.1247
0 | 0.0791 | 0.0049 | -0.0029 | 16.1429
0.5 | 0.1376 | 0.00488 | -0.0028 | 28.1967
1 | 0.1962 | 0.00482 | -0.0028 | 40.7054
1.5 | 0.2547 | 0.00477 | -0.0028 | 53.3962
2 | 0.3128 | 0.00472 | -0.0027 | 66.2712
2.5 | 0.3711 | 0.00473 | -0.0027 | 78.4567
3 | 0.429 | 0.00471 | -0.0025 | 91.0828
3.5 | 0.4873 | 0.00479 | -0.0024 | 101.7328
4 | 0.5448 | 0.00487 | -0.0022 | 111.8686
4.5 | 0.6025 | 0.00495 | -0.0019 | 121.7172
5 | 0.6597 | 0.00503 | -0.0015 | 131.1531
5.5 | 0.7167 | 0.00521 | -0.001 | 137.5624
6 | 0.7728 | 0.00544 | -0.0003 | 142.0588
6.5 | 0.8271 | 0.00574 | 0.001 | 144.0941
7.5 | 0.9562 | 0.00652 | -0.001 | 146.6564
8 | 1.0205 | 0.00695 | -0.0019 | 146.8345
8.5 | 1.0842 | 0.00742 | -0.0026 | 146.1186
9 | 1.1417 | 0.00793 | -0.0019 | 143.9723
9.5 | 1.1953 | 0.00846 | -0.0003 | 141.2884
10 | 1.2495 | 0.009 | 0.0012 | 138.8333
10.5 | 1.303 | 0.00965 | 0.0028 | 135.0259
11 | 1.3571 | 0.01028 | 0.0044 | 132.0136
11.5 | 1.41 | 0.01105 | 0.0062 | 127.6018
12 | 1.4621 | 0.01191 | 0.0082 | 122.7624
13.5 | 1.6111 | 0.01481 | 0.0151 | 108.7846
14 | 1.6537 | 0.01612 | 0.0183 | 102.5868
14.5 | 1.6901 | 0.01762 | 0.0222 | 95.9194
15 | 1.7066 | 0.01935 | 0.0288 | 88.1964
15.5 | 1.7209 | 0.02205 | 0.0329 | 78.0454
16 | 1.7271 | 0.02683 | 0.0331 | 64.372
16.5 | 1.7155 | 0.03418 | 0.0308 | 50.1902
17 | 1.6882 | 0.04434 | 0.0258 | 38.074
17.5 | 1.6516 | 0.05601 | 0.0198 | 29.4876
18 | 1.5994 | 0.06988 | 0.0126 | 22.8878
18.5 | 1.537 | 0.08556 | 0.0045 | 17.964
19 | 1.4672 | 0.10242 | -0.004 | 14.3253
19.5 | 1.3949 | 0.11751 | -0.0091 | 11.8705
20 | 1.3372 | 0.13467 | -0.0191 | 9.9295

## 143. Re 18M Mach 0.50 (1)
BIGFOIL.COM POLAR EXPORT
PW51 sm
PW51 sm |  |  |  | Cl Max: | 1.11 | at alpha= | 20 | deg
JavaFoil+Calcfoil stall+Eppler ext transition |  |  |  | L/D Max: | 107.655 | at alpha= | 6 | deg
Re: | 18000000 |  |  | Cd Min: | 0.00597 | at alpha= | 0.5 | deg
Mach: | 0.5 |  |  | Cl=0 at alpha= | -0.56618 | deg
|  |  |  | @ Cl=0.1, Cd= | 0.0060031
|  |  |  | @ Cl=0.4, Cd= | 0.006099
|  |  |  | @ Cl=0.6, Cd= | 0.0065859
alpha (deg) | Cl | Cd | Cm | Cl/Cd
-20 | -1.044 | 0.17116 | 0.002 | -6.1
-19.5 | -1.02 | 0.15589 | 0.002 | -6.544
-19 | -0.989 | 0.17039 | 0.002 | -5.805
-18.5 | -0.965 | 0.15069 | 0.002 | -6.405
-18 | -0.941 | 0.13619 | 0.002 | -6.912
-17.5 | -0.91 | 0.15106 | 0.002 | -6.023
-17 | -0.886 | 0.13073 | 0.002 | -6.776
-16.5 | -0.862 | 0.11722 | 0.002 | -7.357
-16 | -0.831 | 0.12457 | 0.002 | -6.669
-15.5 | -0.809 | 0.10733 | 0.002 | -7.533
-15 | -0.787 | 0.09533 | 0.002 | -8.252
-14.5 | -0.754 | 0.09845 | 0.002 | -7.656
-14 | -0.736 | 0.08337 | 0.002 | -8.823
-13.5 | -0.707 | 0.08065 | 0.002 | -8.765
-13 | -0.693 | 0.0655 | 0.002 | -10.581
-12.5 | -0.729 | 0.02626 | 0.003 | -27.774
-12 | -0.649 | 0.05136 | 0.002 | -12.645
-11.5 | -0.709 | 0.0138 | 0.003 | -51.408
-11 | -0.597 | 0.04457 | 0.002 | -13.39
-10.5 | -0.554 | 0.0523 | 0.002 | -10.597
-10 | -0.593 | 0.01716 | 0.002 | -34.533
-9.5 | -0.565 | 0.01568 | 0.002 | -36.029
-9 | -0.565 | 0.01054 | 0.002 | -53.606
-8.5 | -0.532 | 0.01017 | 0.002 | -52.259
-8 | -0.498 | 0.01014 | 0.002 | -49.163
-7.5 | -0.465 | 0.00947 | 0.002 | -49.099
-7 | -0.432 | 0.00896 | 0.002 | -48.215
-6.5 | -0.398 | 0.00864 | 0.002 | -46.126
-6 | -0.365 | 0.00831 | 0.002 | -43.93
-5.5 | -0.332 | 0.00806 | 0.002 | -41.135
-5 | -0.441 | 0.00781 | 0.001 | -56.462
-4.5 | -0.464 | 0.0075 | 0.001 | -61.885
-4 | -0.431 | 0.00719 | 0.001 | -60.036
-3.5 | -0.381 | 0.00698 | 0.001 | -54.563
-3 | -0.322 | 0.00681 | 0.001 | -47.249
-2.5 | -0.258 | 0.0066 | 0.001 | -39.146
-2 | -0.193 | 0.00645 | 0 | -29.924
-1.5 | -0.126 | 0.00633 | 0 | -19.972
-1 | -0.059 | 0.00617 | 0 | -9.546
-0.5 | 0.009 | 0.00605 | 0 | 1.469
0 | 0.077 | 0.00602 | 0 | 12.753
0.5 | 0.145 | 0.00597 | 0 | 24.199
1 | 0.212 | 0.00606 | -0.001 | 35.02
1.5 | 0.28 | 0.00609 | -0.001 | 45.943
2 | 0.347 | 0.00606 | -0.001 | 57.307
2.5 | 0.415 | 0.00611 | -0.001 | 67.84
3 | 0.482 | 0.00633 | -0.002 | 76.067
3.5 | 0.549 | 0.00647 | -0.002 | 84.849
4 | 0.615 | 0.00662 | -0.002 | 92.921
4.5 | 0.68 | 0.00682 | -0.002 | 99.772
5 | 0.744 | 0.00713 | -0.003 | 104.434
5.5 | 0.806 | 0.00755 | -0.003 | 106.69
6 | 0.864 | 0.00803 | -0.003 | 107.655
6.5 | 0.915 | 0.00863 | -0.003 | 106.039
7 | 0.955 | 0.00923 | -0.004 | 103.42
7.5 | 0.966 | 0.01059 | -0.004 | 91.277
8 | 0.904 | 0.01162 | -0.004 | 77.786
8.5 | 0.592 | 0.01375 | -0.004 | 43.041
9 | 0.618 | 0.01521 | -0.004 | 40.587
9.5 | 0.64 | 0.01781 | -0.005 | 35.923
10 | 0.667 | 0.0194 | -0.005 | 34.37
10.5 | 0.699 | 0.01921 | -0.005 | 36.413
11 | 0.722 | 0.02233 | -0.005 | 32.329
11.5 | 0.748 | 0.02449 | -0.006 | 30.546
12 | 0.736 | 0.04442 | -0.005 | 16.576
12.5 | 0.764 | 0.04649 | -0.006 | 16.441
13 | 0.787 | 0.05238 | -0.006 | 15.021
13.5 | 0.797 | 0.06664 | -0.006 | 11.964
14 | 0.789 | 0.10208 | -0.005 | 7.728
14.5 | 0.821 | 0.10237 | -0.005 | 8.017
15 | 0.852 | 0.10269 | -0.005 | 8.293
15.5 | 0.869 | 0.12299 | -0.005 | 7.063
16 | 0.899 | 0.12358 | -0.006 | 7.271
16.5 | 0.92 | 0.14482 | -0.006 | 6.352
17 | 0.95 | 0.14032 | -0.006 | 6.772
17.5 | 0.973 | 0.163 | -0.006 | 5.971
18 | 1.003 | 0.15721 | -0.006 | 6.38
18.5 | 1.027 | 0.17681 | -0.007 | 5.807
19 | 1.056 | 0.17042 | -0.007 | 6.199
19.5 | 1.08 | 0.19274 | -0.007 | 5.603
20 | 1.11 | 0.18252 | -0.008 | 6.082

## 144. Re 18M Mach 0.50 (2)
BIGFOIL.COM POLAR EXPORT
PW51 sm
PW51 sm |  |  |  | Cl Max: | 1.3185 | at alpha= | 9 | deg
XFOIL ncrit=9 |  |  |  | L/D Max: | 151.556 | at alpha= | 7 | deg
Re: | 18000000 |  |  | Cd Min: | 0.02658 | at alpha= | 10 | deg
Mach: | 0.5 |  |  | Cl=0 at alpha= | -99 | deg
|  |  |  | @ Cl=0.1, Cd= | 0.0049659
|  |  |  | @ Cl=0.4, Cd= | 0.0048081
|  |  |  | @ Cl=0.6, Cd= | 0.004983
alpha (deg) | Cl | Cd | Cm | Cl/Cd
0 | 0.0931 | 0.00497 | -0.0035 | 18.7324
0.5 | 0.1597 | 0.00493 | -0.0033 | 32.3935
1 | 0.2265 | 0.00487 | -0.0031 | 46.5092
1.5 | 0.2931 | 0.00481 | -0.0028 | 60.9356
2 | 0.3597 | 0.00479 | -0.0025 | 75.0939
2.5 | 0.4264 | 0.00482 | -0.0022 | 88.4647
3 | 0.4933 | 0.00482 | -0.0017 | 102.3444
3.5 | 0.5605 | 0.00493 | -0.0011 | 113.6917
4 | 0.6276 | 0.00502 | -0.0003 | 125.0199
4.5 | 0.6949 | 0.00516 | 0.0008 | 134.6705
5 | 0.7626 | 0.0053 | 0.0021 | 143.8868
5.5 | 0.8298 | 0.00562 | 0.0038 | 147.6512
6 | 0.8955 | 0.00598 | 0.0063 | 149.7492
7 | 1.0518 | 0.00694 | 0.0077 | 151.5562
7.5 | 1.1344 | 0.00754 | 0.0085 | 150.4509
8 | 1.2178 | 0.00823 | 0.01 | 147.9708
8.5 | 1.2928 | 0.00925 | 0.0144 | 139.7622
9 | 1.3185 | 0.01367 | 0.0247 | 96.4521
9.5 | 1.3073 | 0.01947 | 0.0341 | 67.1443
10 | 1.2717 | 0.02658 | 0.0371 | 47.8442

## 145. Re 20M Mach 0.00 (1)
BIGFOIL.COM POLAR EXPORT
PW51 sm
PW51 sm |  |  |  | Cl Max: | 1.084 | at alpha= | 10.5 | deg
JavaFoil+Calcfoil stall+Eppler ext transition |  |  |  | L/D Max: | 118.935 | at alpha= | 8 | deg
Re: | 20000000 |  |  | Cd Min: | 0.00574 | at alpha= | 0.5 | deg
Mach: | 0 |  |  | Cl=0 at alpha= | -0.5678 | deg
|  |  |  | @ Cl=0.1, Cd= | 0.0057697
|  |  |  | @ Cl=0.4, Cd= | 0.0059152
|  |  |  | @ Cl=0.6, Cd= | 0.0062629
alpha (deg) | Cl | Cd | Cm | Cl/Cd
-14.5 | -0.443 | 0.08893 | 0.002 | -4.982
-14 | -0.464 | 0.08307 | 0.002 | -5.586
-13.5 | -0.485 | 0.07718 | 0.002 | -6.286
-13 | -0.506 | 0.07126 | 0.002 | -7.106
-12.5 | -0.528 | 0.06498 | 0.002 | -8.118
-12 | -0.55 | 0.05718 | 0.002 | -9.62
-11.5 | -0.587 | 0.03909 | 0.002 | -15.028
-11 | -0.663 | 0.0139 | 0.002 | -47.689
-10.5 | -0.702 | 0.01025 | 0.002 | -68.53
-10 | -0.713 | 0.0097 | 0.002 | -73.47
-9.5 | -0.716 | 0.00921 | 0.002 | -77.748
-9 | -0.714 | 0.00879 | 0.002 | -81.304
-8.5 | -0.706 | 0.00846 | 0.002 | -83.422
-8 | -0.691 | 0.00816 | 0.002 | -84.778
-7.5 | -0.671 | 0.0079 | 0.002 | -84.988
-7 | -0.645 | 0.00761 | 0.002 | -84.735
-6.5 | -0.614 | 0.00738 | 0.002 | -83.213
-6 | -0.578 | 0.00718 | 0.001 | -80.425
-5.5 | -0.537 | 0.00699 | 0.001 | -76.817
-5 | -0.492 | 0.00683 | 0.001 | -71.979
-4.5 | -0.443 | 0.00671 | 0.001 | -66.059
-4 | -0.392 | 0.00658 | 0.001 | -59.523
-3.5 | -0.338 | 0.00648 | 0.001 | -52.184
-3 | -0.282 | 0.00635 | 0.001 | -44.479
-2.5 | -0.225 | 0.00622 | 0.001 | -36.241
-2 | -0.168 | 0.0061 | 0 | -27.498
-1.5 | -0.11 | 0.006 | 0 | -18.262
-1 | -0.051 | 0.00592 | 0 | -8.624
-0.5 | 0.008 | 0.00586 | 0 | 1.313
0 | 0.066 | 0.00581 | 0 | 11.449
0.5 | 0.125 | 0.00574 | 0 | 21.804
1 | 0.184 | 0.0058 | -0.001 | 31.716
1.5 | 0.243 | 0.00582 | -0.001 | 41.705
2 | 0.301 | 0.00585 | -0.001 | 51.507
2.5 | 0.36 | 0.00586 | -0.001 | 61.41
3 | 0.418 | 0.00594 | -0.001 | 70.356
3.5 | 0.476 | 0.00611 | -0.002 | 77.934
4 | 0.534 | 0.00615 | -0.002 | 86.829
4.5 | 0.592 | 0.00623 | -0.002 | 94.964
5 | 0.648 | 0.00646 | -0.002 | 100.378
5.5 | 0.704 | 0.00658 | -0.002 | 107.138
6 | 0.759 | 0.0068 | -0.003 | 111.614
6.5 | 0.812 | 0.00719 | -0.003 | 112.928
7 | 0.863 | 0.00741 | -0.003 | 116.473
7.5 | 0.909 | 0.00775 | -0.003 | 117.368
8 | 0.951 | 0.008 | -0.004 | 118.935
8.5 | 0.989 | 0.00858 | -0.004 | 115.276
9 | 1.022 | 0.00902 | -0.004 | 113.285
9.5 | 1.049 | 0.00953 | -0.004 | 110.132
10 | 1.07 | 0.00995 | -0.004 | 107.559
10.5 | 1.084 | 0.01075 | -0.005 | 100.823
11 | 1.082 | 0.01099 | -0.005 | 98.4
11.5 | 1.073 | 0.01182 | -0.005 | 90.741
12 | 1.055 | 0.01286 | -0.005 | 82.033
12.5 | 1.028 | 0.01447 | -0.006 | 71.016
13 | 0.994 | 0.01678 | -0.006 | 59.254
13.5 | 0.954 | 0.02025 | -0.006 | 47.12
14 | 0.906 | 0.02629 | -0.006 | 34.479
14.5 | 0.862 | 0.03178 | -0.006 | 27.141
15 | 0.814 | 0.04037 | -0.006 | 20.155
15.5 | 0.767 | 0.0497 | -0.006 | 15.426

## 146. Re 20M Mach 0.00 (2)
BIGFOIL.COM POLAR EXPORT
PW51 sm
PW51 sm |  |  |  | Cl Max: | 1.8542 | at alpha= | 19.5 | deg
XFOIL ncrit=9 |  |  |  | L/D Max: | 148.858 | at alpha= | 8.5 | deg
Re: | 20000000 |  |  | Cd Min: | 0.04196 | at alpha= | 20 | deg
Mach: | 0 |  |  | Cl=0 at alpha= | -0.66785 | deg
|  |  |  | @ Cl=0.1, Cd= | 0.0048639
|  |  |  | @ Cl=0.4, Cd= | 0.0047277
|  |  |  | @ Cl=0.6, Cd= | 0.0049736
alpha (deg) | Cl | Cd | Cm | Cl/Cd
-20 | -1.7591 | 0.0343 | -0.0456 | -51.2857
-19.5 | -1.7833 | 0.02905 | -0.0431 | -61.3873
-19 | -1.7925 | 0.02616 | -0.0377 | -68.5206
-18.5 | -1.7968 | 0.02432 | -0.0301 | -73.8816
-18 | -1.7749 | 0.02248 | -0.0264 | -78.9546
-17.5 | -1.7441 | 0.02096 | -0.0237 | -83.2109
-17 | -1.7088 | 0.01956 | -0.0214 | -87.362
-16.5 | -1.6706 | 0.01825 | -0.0194 | -91.5397
-16 | -1.6291 | 0.01712 | -0.0177 | -95.1577
-14 | -1.449 | 0.01292 | -0.0123 | -112.1517
-13.5 | -1.4008 | 0.01204 | -0.0113 | -116.3455
-13 | -1.3509 | 0.01132 | -0.0104 | -119.3375
-12.5 | -1.3 | 0.01069 | -0.0097 | -121.609
-12 | -1.2483 | 0.01012 | -0.009 | -123.3498
-11.5 | -1.196 | 0.00959 | -0.0084 | -124.7132
-11 | -1.1435 | 0.00915 | -0.0078 | -124.9727
-10.5 | -1.0923 | 0.00878 | -0.0068 | -124.4077
-10 | -1.0392 | 0.00842 | -0.0062 | -123.4204
-9.5 | -0.9854 | 0.00808 | -0.0058 | -121.9554
-9 | -0.9313 | 0.00777 | -0.0054 | -119.8584
-8.5 | -0.8769 | 0.00748 | -0.005 | -117.2326
-8 | -0.8222 | 0.0072 | -0.0047 | -114.1944
-7.5 | -0.7672 | 0.00694 | -0.0044 | -110.5476
-7 | -0.7119 | 0.00669 | -0.0041 | -106.4126
-6.5 | -0.6567 | 0.00639 | -0.0038 | -102.77
-6 | -0.6012 | 0.00619 | -0.0036 | -97.1244
-5.5 | -0.5452 | 0.00603 | -0.0035 | -90.4146
-4.5 | -0.4328 | 0.00572 | -0.0032 | -75.6643
-4 | -0.3765 | 0.00559 | -0.0031 | -67.3524
-3.5 | -0.3201 | 0.00547 | -0.003 | -58.5192
-3 | -0.2636 | 0.00537 | -0.0029 | -49.0875
-2.5 | -0.2071 | 0.00528 | -0.0029 | -39.2235
-2 | -0.1506 | 0.00517 | -0.0028 | -29.1296
-1.5 | -0.0941 | 0.00508 | -0.0028 | -18.5236
-1 | -0.0376 | 0.00501 | -0.0027 | -7.505
-0.5 | 0.019 | 0.00492 | -0.0027 | 3.8618
0 | 0.0755 | 0.00489 | -0.0027 | 15.4397
0.5 | 0.1318 | 0.00483 | -0.0027 | 27.2878
1 | 0.1884 | 0.00478 | -0.0027 | 39.4142
2 | 0.3008 | 0.00471 | -0.0027 | 63.8641
2.5 | 0.3571 | 0.00472 | -0.0028 | 75.6568
3 | 0.4128 | 0.00473 | -0.0027 | 87.2727
4 | 0.5242 | 0.00486 | -0.0027 | 107.8601
4.5 | 0.5795 | 0.00494 | -0.0026 | 117.3077
5 | 0.6345 | 0.00503 | -0.0025 | 126.1431
5.5 | 0.689 | 0.00514 | -0.0022 | 134.0467
6 | 0.7432 | 0.00532 | -0.0019 | 139.6992
6.5 | 0.7958 | 0.00555 | -0.0013 | 143.3874
7 | 0.8485 | 0.00583 | -0.0006 | 145.5403
8 | 0.9705 | 0.00653 | -0.0034 | 148.6217
8.5 | 1.0301 | 0.00692 | -0.0045 | 148.8584
9 | 1.0892 | 0.00732 | -0.0055 | 148.7978
9.5 | 1.1398 | 0.00776 | -0.0047 | 146.8814
10 | 1.1902 | 0.00821 | -0.0039 | 144.9695
10.5 | 1.2405 | 0.00866 | -0.0031 | 143.2448
11 | 1.2903 | 0.00918 | -0.0024 | 140.5556
11.5 | 1.34 | 0.00972 | -0.0016 | 137.8601
12 | 1.3899 | 0.01023 | -0.001 | 135.8651
12.5 | 1.4385 | 0.01087 | -0.0002 | 132.3367
13 | 1.486 | 0.01158 | 0.0006 | 128.3247
13.5 | 1.5329 | 0.01228 | 0.0015 | 124.829
14 | 1.5792 | 0.01297 | 0.0025 | 121.7579
14.5 | 1.624 | 0.01372 | 0.0036 | 118.3673
15 | 1.6672 | 0.01452 | 0.0049 | 114.8209
15.5 | 1.7082 | 0.0154 | 0.0064 | 110.9221
16 | 1.7465 | 0.01634 | 0.0082 | 106.8849
16.5 | 1.7809 | 0.01738 | 0.0106 | 102.4684
17 | 1.8031 | 0.01868 | 0.0147 | 96.5257
17.5 | 1.8129 | 0.01991 | 0.0206 | 91.0547
18 | 1.8313 | 0.02219 | 0.0224 | 82.5282
18.5 | 1.853 | 0.02498 | 0.0222 | 74.1793
19 | 1.843 | 0.03094 | 0.0215 | 59.5669
19.5 | 1.8542 | 0.03506 | 0.0204 | 52.8865
20 | 1.8451 | 0.04196 | 0.0179 | 43.9728

## 147. Re 20M Mach 0.10 (1)
BIGFOIL.COM POLAR EXPORT
PW51 sm
PW51 sm |  |  |  | Cl Max: | 1.077 | at alpha= | 10.5 | deg
JavaFoil+Calcfoil stall+Eppler ext transition |  |  |  | L/D Max: | 118.007 | at alpha= | 8 | deg
Re: | 20000000 |  |  | Cd Min: | 0.00574 | at alpha= | 0.5 | deg
Mach: | 0.1 |  |  | Cl=0 at alpha= | -0.5678 | deg
|  |  |  | @ Cl=0.1, Cd= | 0.0057664
|  |  |  | @ Cl=0.4, Cd= | 0.0059229
|  |  |  | @ Cl=0.6, Cd= | 0.0062638
alpha (deg) | Cl | Cd | Cm | Cl/Cd
-14 | -0.421 | 0.08522 | 0.002 | -4.94
-13.5 | -0.444 | 0.07961 | 0.002 | -5.583
-13 | -0.468 | 0.07381 | 0.002 | -6.345
-12.5 | -0.492 | 0.06811 | 0.002 | -7.221
-12 | -0.52 | 0.058 | 0.002 | -8.957
-11.5 | -0.547 | 0.04877 | 0.002 | -11.208
-11 | -0.599 | 0.02655 | 0.002 | -22.541
-10.5 | -0.674 | 0.01077 | 0.002 | -62.539
-10 | -0.694 | 0.00997 | 0.002 | -69.65
-9.5 | -0.702 | 0.00933 | 0.002 | -75.169
-9 | -0.703 | 0.00886 | 0.002 | -79.358
-8.5 | -0.698 | 0.00854 | 0.002 | -81.737
-8 | -0.686 | 0.00823 | 0.002 | -83.371
-7.5 | -0.668 | 0.00796 | 0.002 | -83.863
-7 | -0.644 | 0.00765 | 0.002 | -84.164
-6.5 | -0.614 | 0.00741 | 0.002 | -82.755
-6 | -0.578 | 0.00723 | 0.001 | -79.944
-5.5 | -0.538 | 0.00699 | 0.001 | -76.918
-5 | -0.493 | 0.00686 | 0.001 | -71.902
-4.5 | -0.445 | 0.00672 | 0.001 | -66.156
-4 | -0.393 | 0.00659 | 0.001 | -59.665
-3.5 | -0.34 | 0.0065 | 0.001 | -52.223
-3 | -0.284 | 0.00635 | 0.001 | -44.669
-2.5 | -0.227 | 0.00626 | 0.001 | -36.177
-2 | -0.169 | 0.00611 | 0 | -27.584
-1.5 | -0.11 | 0.00601 | 0 | -18.34
-1 | -0.051 | 0.00592 | 0 | -8.666
-0.5 | 0.008 | 0.00586 | 0 | 1.319
0 | 0.067 | 0.0058 | 0 | 11.512
0.5 | 0.126 | 0.00574 | 0 | 21.921
1 | 0.185 | 0.00581 | -0.001 | 31.796
1.5 | 0.244 | 0.00581 | -0.001 | 41.933
2 | 0.303 | 0.00586 | -0.001 | 51.632
2.5 | 0.361 | 0.00587 | -0.001 | 61.564
3 | 0.42 | 0.00595 | -0.001 | 70.592
3.5 | 0.479 | 0.00612 | -0.002 | 78.242
4 | 0.537 | 0.00616 | -0.002 | 87.144
4.5 | 0.594 | 0.00624 | -0.002 | 95.214
5 | 0.652 | 0.00647 | -0.002 | 100.762
5.5 | 0.708 | 0.00659 | -0.002 | 107.378
6 | 0.763 | 0.00682 | -0.003 | 111.868
6.5 | 0.816 | 0.00715 | -0.003 | 114.046
7 | 0.866 | 0.00742 | -0.003 | 116.744
7.5 | 0.913 | 0.00777 | -0.003 | 117.425
8 | 0.955 | 0.00809 | -0.004 | 118.007
8.5 | 0.992 | 0.00867 | -0.004 | 114.324
9 | 1.023 | 0.00906 | -0.004 | 112.931
9.5 | 1.049 | 0.00964 | -0.004 | 108.794
10 | 1.069 | 0.01018 | -0.005 | 104.935
10.5 | 1.077 | 0.01008 | -0.005 | 106.888
11 | 1.071 | 0.01148 | -0.005 | 93.318
11.5 | 1.059 | 0.01211 | -0.005 | 87.465
12 | 1.037 | 0.01331 | -0.005 | 77.894
12.5 | 1.004 | 0.01518 | -0.006 | 66.155
13 | 0.964 | 0.01796 | -0.006 | 53.678
13.5 | 0.919 | 0.02201 | -0.006 | 41.734
14 | 0.865 | 0.02913 | -0.006 | 29.707
14.5 | 0.816 | 0.03556 | -0.006 | 22.957
15 | 0.763 | 0.04539 | -0.006 | 16.813
15.5 | 0.712 | 0.05575 | -0.006 | 12.778

## 148. Re 20M Mach 0.10 (2)
BIGFOIL.COM POLAR EXPORT
PW51 sm
PW51 sm |  |  |  | Cl Max: | 1.8335 | at alpha= | 18.5 | deg
XFOIL ncrit=9 |  |  |  | L/D Max: | 148.682 | at alpha= | 8.5 | deg
Re: | 20000000 |  |  | Cd Min: | 0.05514 | at alpha= | 20 | deg
Mach: | 0.1 |  |  | Cl=0 at alpha= | -0.66872 | deg
|  |  |  | @ Cl=0.1, Cd= | 0.0048668
|  |  |  | @ Cl=0.4, Cd= | 0.0047273
|  |  |  | @ Cl=0.6, Cd= | 0.0049744
alpha (deg) | Cl | Cd | Cm | Cl/Cd
-19.5 | -1.6259 | 0.04876 | -0.0409 | -33.345
-19 | -1.6775 | 0.03646 | -0.048 | -46.0093
-18.5 | -1.7021 | 0.03072 | -0.0465 | -55.4069
-18 | -1.7296 | 0.02677 | -0.0397 | -64.6096
-17.5 | -1.7294 | 0.02473 | -0.0326 | -69.9313
-17 | -1.7048 | 0.02274 | -0.0289 | -74.9692
-16.5 | -1.6753 | 0.02071 | -0.0256 | -80.8933
-16 | -1.6373 | 0.0192 | -0.0232 | -85.276
-15.5 | -1.5976 | 0.01766 | -0.0209 | -90.4643
-15 | -1.5533 | 0.01645 | -0.0191 | -94.4255
-14.5 | -1.5078 | 0.01526 | -0.0174 | -98.8073
-14 | -1.4606 | 0.01418 | -0.0159 | -103.0042
-13 | -1.3643 | 0.01194 | -0.013 | -114.263
-12.5 | -1.3133 | 0.01113 | -0.0119 | -117.9964
-12 | -1.261 | 0.01045 | -0.0109 | -120.6699
-11.5 | -1.208 | 0.00986 | -0.0101 | -122.5152
-11 | -1.1545 | 0.00938 | -0.0093 | -123.081
-10.5 | -1.1026 | 0.00896 | -0.0081 | -123.058
-10 | -1.0487 | 0.00858 | -0.0074 | -122.2261
-9.5 | -0.9941 | 0.00822 | -0.0068 | -120.9367
-9 | -0.9393 | 0.00788 | -0.0063 | -119.2005
-8.5 | -0.8841 | 0.00757 | -0.0058 | -116.79
-8 | -0.8287 | 0.00727 | -0.0053 | -113.989
-7.5 | -0.7731 | 0.007 | -0.0049 | -110.4429
-7 | -0.7172 | 0.00674 | -0.0046 | -106.4095
-6.5 | -0.6612 | 0.00649 | -0.0043 | -101.8798
-6 | -0.6054 | 0.00622 | -0.0039 | -97.3312
-5.5 | -0.5489 | 0.00605 | -0.0037 | -90.7273
-5 | -0.4923 | 0.00591 | -0.0036 | -83.2995
-4.5 | -0.4356 | 0.00573 | -0.0034 | -76.0209
-4 | -0.3788 | 0.0056 | -0.0032 | -67.6429
-3.5 | -0.322 | 0.00548 | -0.0031 | -58.7591
-3 | -0.2652 | 0.00537 | -0.003 | -49.3855
-2.5 | -0.2083 | 0.00528 | -0.0029 | -39.4508
-2 | -0.1514 | 0.00518 | -0.0029 | -29.2278
-1.5 | -0.0945 | 0.00508 | -0.0028 | -18.6024
-1 | -0.0377 | 0.00501 | -0.0028 | -7.525
-0.5 | 0.0192 | 0.00492 | -0.0028 | 3.9024
0 | 0.076 | 0.00489 | -0.0027 | 15.5419
1 | 0.1896 | 0.00478 | -0.0027 | 39.6653
2 | 0.3027 | 0.00471 | -0.0027 | 64.2675
2.5 | 0.3593 | 0.00472 | -0.0028 | 76.1229
3 | 0.4154 | 0.00473 | -0.0027 | 87.8224
3.5 | 0.4717 | 0.00478 | -0.0027 | 98.682
4 | 0.5275 | 0.00486 | -0.0026 | 108.5391
4.5 | 0.5831 | 0.00495 | -0.0025 | 117.798
5 | 0.6385 | 0.00503 | -0.0023 | 126.9384
5.5 | 0.6935 | 0.00515 | -0.0021 | 134.6602
6 | 0.748 | 0.00534 | -0.0017 | 140.0749
6.5 | 0.801 | 0.00558 | -0.0011 | 143.5484
7 | 0.8544 | 0.00586 | -0.0004 | 145.802
7.5 | 0.9156 | 0.00621 | -0.0016 | 147.4396
8 | 0.9776 | 0.00658 | -0.0031 | 148.5714
8.5 | 1.0378 | 0.00698 | -0.0041 | 148.6819
9 | 1.0976 | 0.00739 | -0.0051 | 148.525
9.5 | 1.1485 | 0.00783 | -0.0042 | 146.6794
10 | 1.1992 | 0.00832 | -0.0032 | 144.1346
10.5 | 1.2502 | 0.00877 | -0.0023 | 142.5542
11 | 1.3004 | 0.00934 | -0.0014 | 139.2291
11.5 | 1.3511 | 0.00986 | -0.0006 | 137.0284
12 | 1.4013 | 0.01042 | 0.0002 | 134.4818
12.5 | 1.4499 | 0.01115 | 0.0012 | 130.0359
13.5 | 1.5458 | 0.01256 | 0.0033 | 123.0732
14 | 1.5924 | 0.01331 | 0.0045 | 119.6394
14.5 | 1.6373 | 0.01412 | 0.0058 | 115.9561
15 | 1.6801 | 0.015 | 0.0074 | 112.0067
15.5 | 1.7203 | 0.01597 | 0.0094 | 107.7207
16 | 1.7565 | 0.01705 | 0.0118 | 103.0205
16.5 | 1.7861 | 0.01831 | 0.015 | 97.5478
17 | 1.7774 | 0.02043 | 0.0235 | 86.9995
17.5 | 1.8091 | 0.0221 | 0.0242 | 81.8597
18 | 1.8208 | 0.02595 | 0.0242 | 70.1657
18.5 | 1.8335 | 0.02969 | 0.0239 | 61.7548
19 | 1.8202 | 0.03683 | 0.0217 | 49.4217
19.5 | 1.8049 | 0.04479 | 0.0184 | 40.2969
20 | 1.7739 | 0.05514 | 0.0138 | 32.1708

## 149. Re 20M Mach 0.25 (1)
BIGFOIL.COM POLAR EXPORT
PW51 sm
PW51 sm |  |  |  | Cl Max: | 1.042 | at alpha= | 9.5 | deg
JavaFoil+Calcfoil stall+Eppler ext transition |  |  |  | L/D Max: | 115.608 | at alpha= | 7 | deg
Re: | 20000000 |  |  | Cd Min: | 0.00578 | at alpha= | 0.5 | deg
Mach: | 0.25 |  |  | Cl=0 at alpha= | -0.56557 | deg
|  |  |  | @ Cl=0.1, Cd= | 0.0058042
|  |  |  | @ Cl=0.4, Cd= | 0.0059528
|  |  |  | @ Cl=0.6, Cd= | 0.07586
alpha (deg) | Cl | Cd | Cm | Cl/Cd
-13 | -0.071 | 0.08386 | 0.001 | -0.848
-12.5 | -0.147 | 0.0788 | 0.001 | -1.862
-12 | -0.225 | 0.07411 | 0.001 | -3.039
-11.5 | -0.287 | 0.06884 | 0.001 | -4.165
-11 | -0.342 | 0.06349 | 0.001 | -5.384
-10.5 | -0.395 | 0.05485 | 0.002 | -7.194
-10 | -0.446 | 0.04423 | 0.002 | -10.087
-9.5 | -0.555 | 0.01167 | 0.002 | -47.572
-9 | -0.605 | 0.0096 | 0.002 | -63.071
-8.5 | -0.627 | 0.00901 | 0.002 | -69.54
-8 | -0.637 | 0.00858 | 0.002 | -74.219
-7.5 | -0.636 | 0.00826 | 0.002 | -77.009
-7 | -0.626 | 0.00796 | 0.002 | -78.657
-6.5 | -0.606 | 0.00766 | 0.002 | -79.164
-6 | -0.578 | 0.0074 | 0.002 | -78.075
-5.5 | -0.542 | 0.00715 | 0.001 | -75.847
-5 | -0.501 | 0.00696 | 0.001 | -71.877
-4.5 | -0.454 | 0.00682 | 0.001 | -66.539
-4 | -0.402 | 0.00669 | 0.001 | -60.105
-3.5 | -0.348 | 0.00657 | 0.001 | -52.987
-3 | -0.291 | 0.00641 | 0.001 | -45.404
-2.5 | -0.233 | 0.00628 | 0.001 | -37.034
-2 | -0.173 | 0.00617 | 0 | -28.07
-1.5 | -0.113 | 0.00605 | 0 | -18.713
-1 | -0.053 | 0.00595 | 0 | -8.863
-0.5 | 0.008 | 0.0059 | 0 | 1.347
0 | 0.069 | 0.00583 | 0 | 11.777
0.5 | 0.129 | 0.00578 | 0 | 22.391
1 | 0.19 | 0.00584 | -0.001 | 32.502
1.5 | 0.251 | 0.00585 | -0.001 | 42.794
2 | 0.311 | 0.00589 | -0.001 | 52.827
2.5 | 0.371 | 0.00591 | -0.001 | 62.848
3 | 0.432 | 0.006 | -0.001 | 71.929
3.5 | 0.492 | 0.00619 | -0.002 | 79.355
4 | 0.551 | 0.00624 | -0.002 | 88.381
4.5 | 0.611 | 0.00633 | -0.002 | 96.484
5 | 0.669 | 0.00657 | -0.002 | 101.792
5.5 | 0.726 | 0.00674 | -0.002 | 107.726
6 | 0.783 | 0.00704 | -0.003 | 111.119
6.5 | 0.836 | 0.00736 | -0.003 | 113.569
7 | 0.886 | 0.00767 | -0.003 | 115.608
7.5 | 0.931 | 0.00808 | -0.003 | 115.171
8 | 0.97 | 0.00863 | -0.004 | 112.362
8.5 | 1.002 | 0.00909 | -0.004 | 110.268
9 | 1.027 | 0.00957 | -0.004 | 107.315
9.5 | 1.042 | 0.01041 | -0.004 | 100.045
10 | 1.042 | 0.00986 | -0.005 | 105.772
10.5 | 1.029 | 0.01166 | -0.005 | 88.197
11 | 0.995 | 0.0128 | -0.005 | 77.771
11.5 | 0.946 | 0.01466 | -0.005 | 64.542
12 | 0.879 | 0.01809 | -0.005 | 48.601
12.5 | 0.801 | 0.02352 | -0.005 | 34.048
13 | 0.715 | 0.03099 | -0.006 | 23.068
13.5 | 0.62 | 0.04329 | -0.006 | 14.323
14 | 0.524 | 0.05877 | -0.005 | 8.912
14.5 | 0.428 | 0.07586 | -0.005 | 5.641

## 150. Re 20M Mach 0.25 (2)
BIGFOIL.COM POLAR EXPORT
PW51 sm
PW51 sm |  |  |  | Cl Max: | 1.744 | at alpha= | 16 | deg
XFOIL ncrit=9 |  |  |  | L/D Max: | 149.252 | at alpha= | 8 | deg
Re: | 20000000 |  |  | Cd Min: | 0.21892 | at alpha= | -17.5 | deg
Mach: | 0.25 |  |  | Cl=0 at alpha= | -0.67347 | deg
|  |  |  | @ Cl=0.1, Cd= | 0.0048721
|  |  |  | @ Cl=0.4, Cd= | 0.0047349
|  |  |  | @ Cl=0.6, Cd= | 0.0049937
alpha (deg) | Cl | Cd | Cm | Cl/Cd
-17.5 | -0.7747 | 0.21892 | 0.0715 | -3.5387
-16 | -0.8637 | 0.14945 | 0.035 | -5.7792
-15.5 | -0.9751 | 0.11479 | 0.0109 | -8.4946
-15 | -1.0607 | 0.09068 | -0.0068 | -11.6972
-14.5 | -1.1091 | 0.07449 | -0.0182 | -14.8892
-14 | -1.1792 | 0.04961 | -0.037 | -23.7694
-13.5 | -1.2372 | 0.03749 | -0.0454 | -33.0008
-13 | -1.2831 | 0.03216 | -0.0376 | -39.8974
-12.5 | -1.3055 | 0.02442 | -0.0321 | -53.4603
-12 | -1.2999 | 0.01772 | -0.027 | -73.3578
-11.5 | -1.2637 | 0.01395 | -0.023 | -90.5878
-11 | -1.2118 | 0.01186 | -0.0204 | -102.1754
-10.5 | -1.1599 | 0.01072 | -0.0172 | -108.1996
-10 | -1.1026 | 0.00989 | -0.0151 | -111.4863
-9.5 | -1.0436 | 0.00927 | -0.0134 | -112.5782
-9 | -0.9845 | 0.00873 | -0.0119 | -112.7721
-8.5 | -0.9252 | 0.00825 | -0.0106 | -112.1455
-8 | -0.8659 | 0.00781 | -0.0094 | -110.8707
-7.5 | -0.8067 | 0.00741 | -0.0084 | -108.8664
-7 | -0.7474 | 0.00706 | -0.0075 | -105.864
-6.5 | -0.6881 | 0.00673 | -0.0067 | -102.2437
-6 | -0.629 | 0.00645 | -0.006 | -97.5194
-5.5 | -0.5699 | 0.00617 | -0.0053 | -92.3663
-5 | -0.5106 | 0.00599 | -0.0048 | -85.2421
-4.5 | -0.4512 | 0.00583 | -0.0044 | -77.3928
-4 | -0.392 | 0.00565 | -0.0041 | -69.3805
-3.5 | -0.3328 | 0.00553 | -0.0038 | -60.1808
-3 | -0.2738 | 0.00541 | -0.0036 | -50.61
-2.5 | -0.2148 | 0.0053 | -0.0034 | -40.5283
-2 | -0.1559 | 0.00519 | -0.0032 | -30.0385
-1.5 | -0.0971 | 0.0051 | -0.0031 | -19.0392
-1 | -0.0384 | 0.00501 | -0.003 | -7.6647
-0.5 | 0.0204 | 0.00493 | -0.0029 | 4.1379
0 | 0.0791 | 0.00489 | -0.0029 | 16.1759
0.5 | 0.1375 | 0.00484 | -0.0028 | 28.4091
1 | 0.1963 | 0.00479 | -0.0028 | 40.9812
2 | 0.313 | 0.00472 | -0.0027 | 66.3136
2.5 | 0.3715 | 0.00473 | -0.0027 | 78.5412
3 | 0.4296 | 0.00474 | -0.0026 | 90.6329
3.5 | 0.4879 | 0.00481 | -0.0025 | 101.4345
4 | 0.5457 | 0.00489 | -0.0023 | 111.5951
4.5 | 0.6033 | 0.005 | -0.0021 | 120.66
5 | 0.6609 | 0.00508 | -0.0017 | 130.0984
5.5 | 0.7182 | 0.00521 | -0.0013 | 137.8503
6 | 0.7748 | 0.00547 | -0.0007 | 141.6453
6.5 | 0.83 | 0.00569 | 0.0003 | 145.8699
7 | 0.8879 | 0.00601 | 0.0008 | 147.7371
7.5 | 0.9528 | 0.00639 | -0.0002 | 149.108
8 | 1.0179 | 0.00682 | -0.0013 | 149.2522
8.5 | 1.0815 | 0.00729 | -0.0019 | 148.3539
9 | 1.1431 | 0.00779 | -0.0021 | 146.7394
9.5 | 1.1966 | 0.00832 | -0.0005 | 143.8221
10 | 1.2509 | 0.00886 | 0.001 | 141.1851
10.5 | 1.3047 | 0.00947 | 0.0026 | 137.7719
11 | 1.3586 | 0.0101 | 0.0043 | 134.5149
11.5 | 1.4117 | 0.01086 | 0.006 | 129.9908
12 | 1.4644 | 0.01167 | 0.0079 | 125.4841
12.5 | 1.5164 | 0.01251 | 0.0099 | 121.215
13 | 1.5672 | 0.01342 | 0.0121 | 116.7809
13.5 | 1.6154 | 0.01446 | 0.0147 | 111.7151
14 | 1.6589 | 0.01575 | 0.0178 | 105.327
14.5 | 1.6972 | 0.01718 | 0.0215 | 98.7893
15 | 1.7209 | 0.01889 | 0.0271 | 91.1011
15.5 | 1.7327 | 0.02116 | 0.0327 | 81.8856
16 | 1.744 | 0.02546 | 0.0333 | 68.4996
16.5 | 1.7357 | 0.03215 | 0.0318 | 53.9876
17 | 1.7104 | 0.04181 | 0.0273 | 40.9089
17.5 | 1.6769 | 0.05301 | 0.0216 | 31.6337
18 | 1.6268 | 0.06656 | 0.0145 | 24.4411
18.5 | 1.5673 | 0.08171 | 0.0066 | 19.1813
19 | 1.4924 | 0.09928 | -0.0025 | 15.0322
19.5 | 1.4273 | 0.11496 | -0.0096 | 12.4156
20 | 1.363 | 0.13007 | -0.0158 | 10.479

## 151. Re 20M Mach 0.50 (1)
BIGFOIL.COM POLAR EXPORT
PW51 sm
PW51 sm |  |  |  | Cl Max: | 1.111 | at alpha= | 20 | deg
JavaFoil+Calcfoil stall+Eppler ext transition |  |  |  | L/D Max: | 107.93 | at alpha= | 6.5 | deg
Re: | 20000000 |  |  | Cd Min: | 0.00598 | at alpha= | 0 | deg
Mach: | 0.5 |  |  | Cl=0 at alpha= | -0.56618 | deg
|  |  |  | @ Cl=0.1, Cd= | 0.0059834
|  |  |  | @ Cl=0.4, Cd= | 0.0061156
|  |  |  | @ Cl=0.6, Cd= | 0.0065918
alpha (deg) | Cl | Cd | Cm | Cl/Cd
-20 | -1.044 | 0.1738 | 0.002 | -6.007
-19.5 | -1.02 | 0.15786 | 0.002 | -6.462
-19 | -0.989 | 0.17388 | 0.002 | -5.689
-18.5 | -0.965 | 0.15357 | 0.002 | -6.284
-18 | -0.941 | 0.13843 | 0.002 | -6.798
-17.5 | -0.91 | 0.15327 | 0.002 | -5.936
-17 | -0.886 | 0.13373 | 0.002 | -6.622
-16.5 | -0.862 | 0.11993 | 0.002 | -7.185
-16 | -0.831 | 0.12824 | 0.002 | -6.477
-15.5 | -0.807 | 0.11083 | 0.002 | -7.286
-15 | -0.784 | 0.09925 | 0.002 | -7.904
-14.5 | -0.753 | 0.10273 | 0.002 | -7.325
-14 | -0.731 | 0.08873 | 0.002 | -8.243
-13.5 | -0.702 | 0.08761 | 0.002 | -8.011
-13 | -0.68 | 0.07763 | 0.002 | -8.755
-12.5 | -0.671 | 0.0583 | 0.002 | -11.515
-12 | -0.657 | 0.04664 | 0.002 | -14.077
-11.5 | -0.714 | 0.013 | 0.003 | -54.936
-11 | -0.611 | 0.03624 | 0.002 | -16.852
-10.5 | -0.558 | 0.04928 | 0.002 | -11.329
-10 | -0.608 | 0.01357 | 0.002 | -44.811
-9.5 | -0.573 | 0.01381 | 0.002 | -41.475
-9 | -0.565 | 0.01037 | 0.002 | -54.454
-8.5 | -0.532 | 0.00994 | 0.002 | -53.463
-8 | -0.498 | 0.00985 | 0.002 | -50.614
-7.5 | -0.465 | 0.00929 | 0.002 | -50.086
-7 | -0.432 | 0.00886 | 0.002 | -48.732
-6.5 | -0.398 | 0.00855 | 0.002 | -46.622
-6 | -0.365 | 0.00827 | 0.002 | -44.135
-5.5 | -0.332 | 0.00798 | 0.002 | -41.571
-5 | -0.441 | 0.00772 | 0.001 | -57.17
-4.5 | -0.464 | 0.0074 | 0.001 | -62.689
-4 | -0.431 | 0.00712 | 0.001 | -60.577
-3.5 | -0.381 | 0.00691 | 0.001 | -55.151
-3 | -0.322 | 0.00671 | 0.001 | -47.905
-2.5 | -0.258 | 0.00657 | 0.001 | -39.351
-2 | -0.193 | 0.00639 | 0 | -30.204
-1.5 | -0.126 | 0.00628 | 0 | -20.11
-1 | -0.059 | 0.00609 | 0 | -9.665
-0.5 | 0.009 | 0.00602 | 0 | 1.474
0 | 0.077 | 0.00598 | 0 | 12.823
0.5 | 0.145 | 0.00599 | 0 | 24.129
1 | 0.212 | 0.00598 | -0.001 | 35.524
1.5 | 0.28 | 0.00601 | -0.001 | 46.546
2 | 0.347 | 0.0061 | -0.001 | 56.993
2.5 | 0.415 | 0.00612 | -0.001 | 67.815
3 | 0.482 | 0.00632 | -0.002 | 76.265
3.5 | 0.549 | 0.00653 | -0.002 | 84.07
4 | 0.615 | 0.00661 | -0.002 | 93.089
4.5 | 0.68 | 0.00682 | -0.002 | 99.761
5 | 0.744 | 0.00711 | -0.003 | 104.643
5.5 | 0.806 | 0.0075 | -0.003 | 107.427
6 | 0.864 | 0.00806 | -0.003 | 107.194
6.5 | 0.915 | 0.00848 | -0.003 | 107.93
7 | 0.955 | 0.00923 | -0.004 | 103.487
7.5 | 0.966 | 0.01036 | -0.004 | 93.291
8 | 0.905 | 0.01148 | -0.004 | 78.797
8.5 | 0.592 | 0.01348 | -0.004 | 43.954
9 | 0.619 | 0.01494 | -0.004 | 41.4
9.5 | 0.642 | 0.01707 | -0.005 | 37.626
10 | 0.669 | 0.01878 | -0.005 | 35.588
10.5 | 0.702 | 0.01839 | -0.005 | 38.184
11 | 0.725 | 0.0214 | -0.005 | 33.87
11.5 | 0.751 | 0.02342 | -0.006 | 32.065
12 | 0.741 | 0.04188 | -0.005 | 17.692
12.5 | 0.748 | 0.05649 | -0.005 | 13.239
13 | 0.765 | 0.06675 | -0.005 | 11.468
13.5 | 0.785 | 0.07667 | -0.005 | 10.232
14 | 0.787 | 0.10745 | -0.004 | 7.323
14.5 | 0.818 | 0.10722 | -0.005 | 7.63
15 | 0.849 | 0.10678 | -0.005 | 7.953
15.5 | 0.868 | 0.12607 | -0.005 | 6.888
16 | 0.898 | 0.12674 | -0.006 | 7.084
16.5 | 0.92 | 0.14936 | -0.006 | 6.158
17 | 0.95 | 0.14384 | -0.006 | 6.603
17.5 | 0.973 | 0.16494 | -0.006 | 5.9
18 | 1.003 | 0.15932 | -0.006 | 6.296
18.5 | 1.027 | 0.18041 | -0.007 | 5.691
19 | 1.056 | 0.17345 | -0.007 | 6.09
19.5 | 1.08 | 0.19601 | -0.007 | 5.51
20 | 1.111 | 0.1838 | -0.008 | 6.043

## 152. Re 20M Mach 0.50 (2)
BIGFOIL.COM POLAR EXPORT
PW51 sm
PW51 sm |  |  |  | Cl Max: | 1.2956 | at alpha= | 8.5 | deg
XFOIL ncrit=9 |  |  |  | L/D Max: | 154.088 | at alpha= | 7 | deg
Re: | 20000000 |  |  | Cd Min: | 0.28927 | at alpha= | -20 | deg
Mach: | 0.5 |  |  | Cl=0 at alpha= | -0.69403 | deg
|  |  |  | @ Cl=0.1, Cd= | 0.0049179
|  |  |  | @ Cl=0.4, Cd= | 0.0048039
|  |  |  | @ Cl=0.6, Cd= | 0.0050112
alpha (deg) | Cl | Cd | Cm | Cl/Cd
-20 | -0.9466 | 0.28927 | 0.1154 | -3.2724
-19.5 | -0.9231 | 0.28146 | 0.1103 | -3.2797
-19 | -0.9006 | 0.27269 | 0.105 | -3.3027
-18.5 | -0.8778 | 0.26406 | 0.0997 | -3.3242
-18 | -0.8549 | 0.25534 | 0.0945 | -3.3481
-17.5 | -0.834 | 0.24562 | 0.089 | -3.3955
-17 | -0.8135 | 0.2349 | 0.0835 | -3.4632
-16.5 | -0.7922 | 0.22547 | 0.0782 | -3.5135
-16 | -0.7707 | 0.21645 | 0.073 | -3.5606
-15.5 | -0.7504 | 0.20699 | 0.0678 | -3.6253
-14.5 | -0.7064 | 0.19032 | 0.058 | -3.7116
-14 | -0.6841 | 0.18247 | 0.0533 | -3.7491
-13.5 | -0.6652 | 0.17319 | 0.0482 | -3.8409
-13 | -0.6525 | 0.16158 | 0.0424 | -4.0382
-12.5 | -0.6355 | 0.15238 | 0.0373 | -4.1705
-12 | -0.6279 | 0.14054 | 0.0311 | -4.4678
-11.5 | -0.6202 | 0.1297 | 0.0253 | -4.7818
-11 | -0.6135 | 0.11935 | 0.0196 | -5.1403
-10.5 | -0.6085 | 0.10933 | 0.0138 | -5.5657
-10 | -0.6085 | 0.09902 | 0.0079 | -6.1452
-9.5 | -0.6042 | 0.09013 | 0.0028 | -6.7037
-9 | -0.6087 | 0.08023 | -0.0032 | -7.5869
-8.5 | -0.6169 | 0.0705 | -0.0094 | -8.7504
-8 | -0.6345 | 0.06002 | -0.0171 | -10.5715
-7.5 | -0.6618 | 0.05079 | -0.0239 | -13.0301
-7 | -0.6745 | 0.0404 | -0.0273 | -16.6955
-6.5 | -0.6805 | 0.02965 | -0.0271 | -22.9511
-6 | -0.6761 | 0.01906 | -0.0238 | -35.4722
-5.5 | -0.6515 | 0.01064 | -0.0183 | -61.2312
-5 | -0.5957 | 0.00707 | -0.0134 | -84.2574
-4.5 | -0.5252 | 0.00626 | -0.0107 | -83.8978
-4 | -0.4535 | 0.00595 | -0.0089 | -76.2185
-3.5 | -0.3829 | 0.00574 | -0.0075 | -66.7073
-3 | -0.3132 | 0.00558 | -0.0064 | -56.129
-2.5 | -0.2443 | 0.00543 | -0.0056 | -44.9908
-2 | -0.1762 | 0.0053 | -0.0049 | -33.2453
-1.5 | -0.1084 | 0.00518 | -0.0044 | -20.9266
-1 | -0.041 | 0.00508 | -0.004 | -8.0709
0 | 0.093 | 0.00492 | -0.0035 | 18.9024
0.5 | 0.1597 | 0.0049 | -0.0033 | 32.5918
1 | 0.2265 | 0.00485 | -0.0031 | 46.701
1.5 | 0.2934 | 0.00482 | -0.0029 | 60.8714
2 | 0.3601 | 0.00478 | -0.0026 | 75.3347
2.5 | 0.427 | 0.00482 | -0.0022 | 88.5892
3 | 0.4938 | 0.00483 | -0.0018 | 102.236
4 | 0.6286 | 0.00506 | -0.0004 | 124.2292
4.5 | 0.6965 | 0.00517 | 0.0005 | 134.7195
5 | 0.7641 | 0.00531 | 0.0018 | 143.8983
5.5 | 0.8321 | 0.00559 | 0.0034 | 148.8551
6 | 0.8991 | 0.00596 | 0.0056 | 150.8557
6.5 | 0.9663 | 0.00631 | 0.0082 | 153.1379
7 | 1.0478 | 0.0068 | 0.0086 | 154.0882
7.5 | 1.1315 | 0.0074 | 0.0092 | 152.9054
8 | 1.2148 | 0.00806 | 0.0107 | 150.7196
8.5 | 1.2956 | 0.00906 | 0.0141 | 143.0022