## index
index | Re | Mach | Datasource
1 | 50000 | 0 | JavaFoil+Calcfoil stall+Eppler ext transition
2 | 50000 | 0 | XFOIL ncrit=9
3 | 50000 | 0.1 | JavaFoil+Calcfoil stall+Eppler ext transition
4 | 50000 | 0.1 | XFOIL ncrit=9
5 | 50000 | 0.25 | JavaFoil+Calcfoil stall+Eppler ext transition
6 | 50000 | 0.25 | XFOIL ncrit=9
7 | 50000 | 0.5 | JavaFoil+Calcfoil stall+Eppler ext transition
8 | 50000 | 0.5 | XFOIL ncrit=9
9 | 100000 | 0 | JavaFoil+Calcfoil stall+Eppler ext transition
10 | 100000 | 0 | XFOIL ncrit=9
11 | 100000 | 0.1 | JavaFoil+Calcfoil stall+Eppler ext transition
12 | 100000 | 0.1 | XFOIL ncrit=9
13 | 100000 | 0.25 | JavaFoil+Calcfoil stall+Eppler ext transition
14 | 100000 | 0.25 | XFOIL ncrit=9
15 | 100000 | 0.5 | JavaFoil+Calcfoil stall+Eppler ext transition
16 | 100000 | 0.5 | XFOIL ncrit=9
17 | 250000 | 0 | JavaFoil+Calcfoil stall+Eppler ext transition
18 | 250000 | 0 | XFOIL ncrit=9
19 | 250000 | 0.1 | JavaFoil+Calcfoil stall+Eppler ext transition
20 | 250000 | 0.1 | XFOIL ncrit=9
21 | 250000 | 0.25 | JavaFoil+Calcfoil stall+Eppler ext transition
22 | 250000 | 0.25 | XFOIL ncrit=9
23 | 250000 | 0.5 | JavaFoil+Calcfoil stall+Eppler ext transition
24 | 250000 | 0.5 | XFOIL ncrit=9
25 | 500000 | 0 | JavaFoil+Calcfoil stall+Eppler ext transition
26 | 500000 | 0 | XFOIL ncrit=9
27 | 500000 | 0.1 | JavaFoil+Calcfoil stall+Eppler ext transition
28 | 500000 | 0.1 | XFOIL ncrit=9
29 | 500000 | 0.25 | JavaFoil+Calcfoil stall+Eppler ext transition
30 | 500000 | 0.25 | XFOIL ncrit=9
31 | 500000 | 0.5 | JavaFoil+Calcfoil stall+Eppler ext transition
32 | 500000 | 0.5 | XFOIL ncrit=9
33 | 750000 | 0 | JavaFoil+Calcfoil stall+Eppler ext transition
34 | 750000 | 0 | XFOIL ncrit=9
35 | 750000 | 0.1 | JavaFoil+Calcfoil stall+Eppler ext transition
36 | 750000 | 0.1 | XFOIL ncrit=9
37 | 750000 | 0.25 | JavaFoil+Calcfoil stall+Eppler ext transition
38 | 750000 | 0.25 | XFOIL ncrit=9
39 | 750000 | 0.5 | JavaFoil+Calcfoil stall+Eppler ext transition
40 | 750000 | 0.5 | XFOIL ncrit=9
41 | 1000000 | 0 | JavaFoil+Calcfoil stall+Eppler ext transition
42 | 1000000 | 0 | XFOIL ncrit=9
43 | 1000000 | 0.1 | JavaFoil+Calcfoil stall+Eppler ext transition
44 | 1000000 | 0.1 | XFOIL ncrit=9
45 | 1000000 | 0.25 | JavaFoil+Calcfoil stall+Eppler ext transition
46 | 1000000 | 0.25 | XFOIL ncrit=9
47 | 1000000 | 0.5 | JavaFoil+Calcfoil stall+Eppler ext transition
48 | 1000000 | 0.5 | XFOIL ncrit=9
49 | 2000000 | 0 | JavaFoil+Calcfoil stall+Eppler ext transition
50 | 2000000 | 0 | XFOIL ncrit=9
51 | 2000000 | 0.1 | JavaFoil+Calcfoil stall+Eppler ext transition
52 | 2000000 | 0.1 | XFOIL ncrit=9
53 | 2000000 | 0.25 | JavaFoil+Calcfoil stall+Eppler ext transition
54 | 2000000 | 0.25 | XFOIL ncrit=9
55 | 2000000 | 0.5 | JavaFoil+Calcfoil stall+Eppler ext transition
56 | 2000000 | 0.5 | XFOIL ncrit=9
57 | 3000000 | 0 | JavaFoil+Calcfoil stall+Eppler ext transition
58 | 3000000 | 0 | XFOIL ncrit=9
59 | 3000000 | 0.1 | JavaFoil+Calcfoil stall+Eppler ext transition
60 | 3000000 | 0.1 | XFOIL ncrit=9
61 | 3000000 | 0.25 | JavaFoil+Calcfoil stall+Eppler ext transition
62 | 3000000 | 0.25 | XFOIL ncrit=9
63 | 3000000 | 0.5 | JavaFoil+Calcfoil stall+Eppler ext transition
64 | 3000000 | 0.5 | XFOIL ncrit=9
65 | 4000000 | 0 | JavaFoil+Calcfoil stall+Eppler ext transition
66 | 4000000 | 0 | XFOIL ncrit=9
67 | 4000000 | 0.1 | JavaFoil+Calcfoil stall+Eppler ext transition
68 | 4000000 | 0.1 | XFOIL ncrit=9
69 | 4000000 | 0.25 | JavaFoil+Calcfoil stall+Eppler ext transition
70 | 4000000 | 0.25 | XFOIL ncrit=9
71 | 4000000 | 0.5 | JavaFoil+Calcfoil stall+Eppler ext transition
72 | 4000000 | 0.5 | XFOIL ncrit=9
73 | 5000000 | 0 | JavaFoil+Calcfoil stall+Eppler ext transition
74 | 5000000 | 0 | XFOIL ncrit=9
75 | 5000000 | 0.1 | JavaFoil+Calcfoil stall+Eppler ext transition
76 | 5000000 | 0.1 | XFOIL ncrit=9
77 | 5000000 | 0.25 | JavaFoil+Calcfoil stall+Eppler ext transition
78 | 5000000 | 0.25 | XFOIL ncrit=9
79 | 5000000 | 0.5 | JavaFoil+Calcfoil stall+Eppler ext transition
80 | 5000000 | 0.5 | XFOIL ncrit=9
81 | 6000000 | 0 | JavaFoil+Calcfoil stall+Eppler ext transition
82 | 6000000 | 0 | XFOIL ncrit=9
83 | 6000000 | 0.1 | JavaFoil+Calcfoil stall+Eppler ext transition
84 | 6000000 | 0.1 | XFOIL ncrit=9
85 | 6000000 | 0.25 | JavaFoil+Calcfoil stall+Eppler ext transition
86 | 6000000 | 0.25 | XFOIL ncrit=9
87 | 6000000 | 0.5 | JavaFoil+Calcfoil stall+Eppler ext transition
88 | 6000000 | 0.5 | XFOIL ncrit=9
89 | 7000000 | 0 | JavaFoil+Calcfoil stall+Eppler ext transition
90 | 7000000 | 0 | XFOIL ncrit=9
91 | 7000000 | 0.1 | JavaFoil+Calcfoil stall+Eppler ext transition
92 | 7000000 | 0.1 | XFOIL ncrit=9
93 | 7000000 | 0.25 | JavaFoil+Calcfoil stall+Eppler ext transition
94 | 7000000 | 0.25 | XFOIL ncrit=9
95 | 7000000 | 0.5 | JavaFoil+Calcfoil stall+Eppler ext transition
96 | 7000000 | 0.5 | XFOIL ncrit=9
97 | 8000000 | 0 | JavaFoil+Calcfoil stall+Eppler ext transition
98 | 8000000 | 0 | XFOIL ncrit=9
99 | 8000000 | 0.1 | JavaFoil+Calcfoil stall+Eppler ext transition
100 | 8000000 | 0.1 | XFOIL ncrit=9
101 | 8000000 | 0.25 | JavaFoil+Calcfoil stall+Eppler ext transition
102 | 8000000 | 0.25 | XFOIL ncrit=9
103 | 8000000 | 0.5 | JavaFoil+Calcfoil stall+Eppler ext transition
104 | 8000000 | 0.5 | XFOIL ncrit=9
105 | 10000000 | 0 | JavaFoil+Calcfoil stall+Eppler ext transition
106 | 10000000 | 0 | XFOIL ncrit=9
107 | 10000000 | 0.1 | JavaFoil+Calcfoil stall+Eppler ext transition
108 | 10000000 | 0.1 | XFOIL ncrit=9
109 | 10000000 | 0.25 | JavaFoil+Calcfoil stall+Eppler ext transition
110 | 10000000 | 0.25 | XFOIL ncrit=9
111 | 10000000 | 0.5 | JavaFoil+Calcfoil stall+Eppler ext transition
112 | 10000000 | 0.5 | XFOIL ncrit=9
113 | 12000000 | 0 | JavaFoil+Calcfoil stall+Eppler ext transition
114 | 12000000 | 0 | XFOIL ncrit=9
115 | 12000000 | 0.1 | JavaFoil+Calcfoil stall+Eppler ext transition
116 | 12000000 | 0.1 | XFOIL ncrit=9
117 | 12000000 | 0.25 | JavaFoil+Calcfoil stall+Eppler ext transition
118 | 12000000 | 0.25 | XFOIL ncrit=9
119 | 12000000 | 0.5 | JavaFoil+Calcfoil stall+Eppler ext transition
120 | 12000000 | 0.5 | XFOIL ncrit=9
121 | 14000000 | 0 | JavaFoil+Calcfoil stall+Eppler ext transition
122 | 14000000 | 0 | XFOIL ncrit=9
123 | 14000000 | 0.1 | JavaFoil+Calcfoil stall+Eppler ext transition
124 | 14000000 | 0.1 | XFOIL ncrit=9
125 | 14000000 | 0.25 | JavaFoil+Calcfoil stall+Eppler ext transition
126 | 14000000 | 0.25 | XFOIL ncrit=9
127 | 14000000 | 0.5 | JavaFoil+Calcfoil stall+Eppler ext transition
128 | 14000000 | 0.5 | XFOIL ncrit=9
129 | 16000000 | 0 | JavaFoil+Calcfoil stall+Eppler ext transition
130 | 16000000 | 0 | XFOIL ncrit=9
131 | 16000000 | 0.1 | JavaFoil+Calcfoil stall+Eppler ext transition
132 | 16000000 | 0.1 | XFOIL ncrit=9
133 | 16000000 | 0.25 | JavaFoil+Calcfoil stall+Eppler ext transition
134 | 16000000 | 0.25 | XFOIL ncrit=9
135 | 16000000 | 0.5 | JavaFoil+Calcfoil stall+Eppler ext transition
136 | 16000000 | 0.5 | XFOIL ncrit=9
137 | 18000000 | 0 | JavaFoil+Calcfoil stall+Eppler ext transition
138 | 18000000 | 0 | XFOIL ncrit=9
139 | 18000000 | 0.1 | JavaFoil+Calcfoil stall+Eppler ext transition
140 | 18000000 | 0.1 | XFOIL ncrit=9
141 | 18000000 | 0.25 | JavaFoil+Calcfoil stall+Eppler ext transition
142 | 18000000 | 0.25 | XFOIL ncrit=9
143 | 18000000 | 0.5 | JavaFoil+Calcfoil stall+Eppler ext transition
144 | 18000000 | 0.5 | XFOIL ncrit=9
145 | 20000000 | 0 | JavaFoil+Calcfoil stall+Eppler ext transition
146 | 20000000 | 0 | XFOIL ncrit=9
147 | 20000000 | 0.1 | JavaFoil+Calcfoil stall+Eppler ext transition
148 | 20000000 | 0.1 | XFOIL ncrit=9
149 | 20000000 | 0.25 | JavaFoil+Calcfoil stall+Eppler ext transition
150 | 20000000 | 0.25 | XFOIL ncrit=9
151 | 20000000 | 0.5 | JavaFoil+Calcfoil stall+Eppler ext transition
152 | 20000000 | 0.5 | XFOIL ncrit=9

## 1. Re 50k Mach 0.00 (1)
BIGFOIL.COM POLAR EXPORT
NACA66-309 a=0.5
NACA66-309 a=0.5 |  |  |  | Cl Max: | 0.784 | at alpha= | 8.5 | deg
JavaFoil+Calcfoil stall+Eppler ext transition |  |  |  | L/D Max: | 30.366 | at alpha= | 3 | deg
Re: | 50000 |  |  | Cd Min: | 0.01481 | at alpha= | -0.5 | deg
Mach: | 0 |  |  | Cl=0 at alpha= | -1.9255 | deg
|  |  |  | @ Cl=0.1, Cd= | 0.031469
|  |  |  | @ Cl=0.4, Cd= | 0.01737
|  |  |  | @ Cl=0.6, Cd= | 0.24697
alpha (deg) | Cl | Cd | Cm | Cl/Cd
-15 | -0.288 | 0.44807 | -0.007 | -0.642
-14.5 | -0.306 | 0.39389 | -0.007 | -0.776
-14 | -0.324 | 0.34148 | -0.007 | -0.949
-13.5 | -0.343 | 0.31088 | -0.008 | -1.104
-13 | -0.362 | 0.28319 | -0.008 | -1.28
-12.5 | -0.382 | 0.25133 | -0.008 | -1.518
-12 | -0.4 | 0.21954 | -0.008 | -1.822
-11.5 | -0.417 | 0.20656 | -0.008 | -2.019
-11 | -0.433 | 0.18609 | -0.008 | -2.325
-10.5 | -0.446 | 0.16124 | -0.009 | -2.763
-10 | -0.454 | 0.13824 | -0.009 | -3.283
-9.5 | -0.453 | 0.12885 | -0.009 | -3.519
-9 | -0.449 | 0.11359 | -0.009 | -3.955
-8.5 | -0.441 | 0.10226 | -0.009 | -4.314
-8 | -0.429 | 0.09061 | -0.01 | -4.734
-7.5 | -0.412 | 0.07882 | -0.01 | -5.23
-7 | -0.391 | 0.07133 | -0.01 | -5.484
-6.5 | -0.366 | 0.06537 | -0.011 | -5.597
-6 | -0.336 | 0.05865 | -0.011 | -5.738
-5.5 | -0.303 | 0.05494 | -0.011 | -5.523
-5 | -0.267 | 0.05041 | -0.012 | -5.303
-4.5 | -0.228 | 0.04652 | -0.013 | -4.907
-4 | -0.187 | 0.04383 | -0.013 | -4.264
-3.5 | -0.144 | 0.0417 | -0.013 | -3.445
-3 | -0.099 | 0.03971 | -0.014 | -2.493
-2.5 | -0.053 | 0.0378 | -0.015 | -1.412
-2 | -0.007 | 0.03652 | -0.015 | -0.191
-1.5 | 0.04 | 0.03545 | -0.017 | 1.121
-1 | 0.087 | 0.03475 | -0.018 | 2.498
-0.5 | 0.166 | 0.01481 | -0.038 | 11.217
0 | 0.216 | 0.01659 | -0.038 | 13.021
0.5 | 0.272 | 0.01677 | -0.039 | 16.203
1 | 0.327 | 0.01698 | -0.04 | 19.266
1.5 | 0.382 | 0.01726 | -0.04 | 22.138
2 | 0.436 | 0.01759 | -0.041 | 24.761
2.5 | 0.489 | 0.01798 | -0.041 | 27.2
3 | 0.564 | 0.01857 | -0.044 | 30.366
3.5 | 0.506 | 0.03618 | -0.022 | 13.975
4 | 0.547 | 0.03855 | -0.02 | 14.197
4.5 | 0.588 | 0.0408 | -0.019 | 14.414
5 | 0.627 | 0.04383 | -0.019 | 14.311
5.5 | 0.664 | 0.0469 | -0.018 | 14.148
6 | 0.697 | 0.05007 | -0.017 | 13.916
6.5 | 0.726 | 0.05509 | -0.017 | 13.188
7 | 0.752 | 0.06014 | -0.017 | 12.512
7.5 | 0.774 | 0.0671 | -0.017 | 11.53
8 | 0.782 | 0.07299 | -0.016 | 10.72
8.5 | 0.784 | 0.0803 | -0.016 | 9.763
9 | 0.778 | 0.09193 | -0.016 | 8.464
9.5 | 0.766 | 0.10448 | -0.016 | 7.327
10 | 0.747 | 0.11171 | -0.015 | 6.684
10.5 | 0.723 | 0.12205 | -0.016 | 5.921
11 | 0.694 | 0.141 | -0.016 | 4.924
11.5 | 0.663 | 0.15451 | -0.015 | 4.29
12 | 0.629 | 0.18894 | -0.015 | 3.33
12.5 | 0.595 | 0.19422 | -0.016 | 3.062
13 | 0.56 | 0.20634 | -0.016 | 2.712
13.5 | 0.525 | 0.24697 | -0.016 | 2.125

## 2. Re 50k Mach 0.00 (2)
BIGFOIL.COM POLAR EXPORT
NACA66-309 a=0.5
NACA66-309 a=0.5 |  |  |  | Cl Max: | 0.9583 | at alpha= | 8.5 | deg
XFOIL ncrit=9 |  |  |  | L/D Max: | 24.9503 | at alpha= | 6 | deg
Re: | 50000 |  |  | Cd Min: | 0.24493 | at alpha= | -20 | deg
Mach: | 0 |  |  | Cl=0 at alpha= | 0.90082 | deg
|  |  |  | @ Cl=0.1, Cd= | 0.025859
|  |  |  | @ Cl=0.4, Cd= | 0.038831
|  |  |  | @ Cl=0.6, Cd= | 0.033538
alpha (deg) | Cl | Cd | Cm | Cl/Cd
-20 | -0.6989 | 0.24493 | 0.0379 | -2.8535
-19.5 | -0.6827 | 0.23985 | 0.0333 | -2.8464
-19 | -0.6734 | 0.23988 | 0.0273 | -2.8072
-18.5 | -0.6521 | 0.22853 | 0.0243 | -2.8535
-18 | -0.6323 | 0.22026 | 0.0216 | -2.8707
-17.5 | -0.6164 | 0.21443 | 0.0176 | -2.8746
-17 | -0.6078 | 0.21244 | 0.0121 | -2.861
-16.5 | -0.5915 | 0.20438 | 0.0085 | -2.8941
-16 | -0.569 | 0.19476 | 0.0066 | -2.9215
-15.5 | -0.5588 | 0.19031 | 0.0023 | -2.9363
-15 | -0.5639 | 0.19068 | -0.0037 | -2.9573
-14.5 | -0.527 | 0.17527 | -0.0035 | -3.0068
-14 | -0.5274 | 0.17273 | -0.0086 | -3.0533
-13.5 | -0.5027 | 0.16215 | -0.0096 | -3.1002
-13 | -0.5122 | 0.16062 | -0.0153 | -3.1889
-12.5 | -0.4853 | 0.14978 | -0.0157 | -3.2401
-12 | -0.4716 | 0.14197 | -0.0177 | -3.3218
-11.5 | -0.4837 | 0.1392 | -0.0229 | -3.4749
-11 | -0.4687 | 0.13095 | -0.0241 | -3.5792
-10.5 | -0.4596 | 0.12386 | -0.0258 | -3.7106
-10 | -0.4576 | 0.11768 | -0.0279 | -3.8885
-9.5 | -0.435 | 0.10896 | -0.0269 | -3.9923
-9 | -0.4461 | 0.10443 | -0.0289 | -4.2718
-8.5 | -0.4459 | 0.0984 | -0.0278 | -4.5315
-8 | -0.4375 | 0.09244 | -0.0243 | -4.7328
-7.5 | -0.438 | 0.08725 | -0.0192 | -5.0201
-7 | -0.4327 | 0.08224 | -0.0119 | -5.2614
-6.5 | -0.4345 | 0.07834 | -0.002 | -5.5463
-6 | -0.3015 | 0.06857 | 0.0032 | -4.397
-5 | -0.327 | 0.06114 | 0.0143 | -5.3484
-4.5 | -0.4281 | 0.06042 | 0.0278 | -7.0854
-3.5 | -0.4157 | 0.03849 | -0.0187 | -10.8002
-3 | -0.3627 | 0.03378 | -0.0172 | -10.7371
-2.5 | -0.3115 | 0.03039 | -0.0153 | -10.2501
-2 | -0.2622 | 0.02773 | -0.0135 | -9.4555
-1.5 | -0.2115 | 0.02586 | -0.0113 | -8.1787
-1 | -0.1321 | 0.02135 | -0.0127 | -6.1874
-0.5 | -0.0994 | 0.02169 | -0.0094 | -4.5828
0 | -0.0653 | 0.02215 | -0.0071 | -2.9481
0.5 | -0.0295 | 0.02274 | -0.0053 | -1.2973
1 | 0.0073 | 0.02346 | -0.0038 | 0.31117
1.5 | 0.0444 | 0.02432 | -0.0026 | 1.8257
2 | 0.0817 | 0.0253 | -0.0016 | 3.2292
2.5 | 0.1187 | 0.02643 | -0.0008 | 4.4911
3 | 0.1554 | 0.0277 | -0.0002 | 5.6101
3.5 | 0.1911 | 0.02915 | 0.0003 | 6.5557
4 | 0.226 | 0.03079 | 0.0006 | 7.34
4.5 | 0.2596 | 0.03267 | 0.0008 | 7.9461
5 | 0.3554 | 0.0371 | -0.0114 | 9.5795
5.5 | 0.4569 | 0.04104 | -0.0226 | 11.133
6 | 0.7026 | 0.02816 | -0.015 | 24.9503
6.5 | 0.81 | 0.03345 | -0.0196 | 24.2152
7 | 0.8783 | 0.03905 | -0.0195 | 22.4917
7.5 | 0.9242 | 0.0457 | -0.0167 | 20.2232
8 | 0.9486 | 0.05291 | -0.0122 | 17.9286
8.5 | 0.9583 | 0.06164 | -0.0074 | 15.5467
9 | 0.9419 | 0.07148 | -0.0034 | 13.1771
10 | 0.8128 | 0.09937 | -0.0134 | 8.1795
11.5 | 0.743 | 0.1394 | -0.0396 | 5.33
12 | 0.7416 | 0.14601 | -0.0403 | 5.0791
12.5 | 0.7646 | 0.15522 | -0.0402 | 4.9259
13 | 0.7573 | 0.16103 | -0.0428 | 4.7029
13.5 | 0.7812 | 0.17084 | -0.0433 | 4.5727

## 3. Re 50k Mach 0.10 (1)
BIGFOIL.COM POLAR EXPORT
NACA66-309 a=0.5
NACA66-309 a=0.5 |  |  |  | Cl Max: | 0.78 | at alpha= | 8 | deg
JavaFoil+Calcfoil stall+Eppler ext transition |  |  |  | L/D Max: | 30.416 | at alpha= | 3 | deg
Re: | 50000 |  |  | Cd Min: | 0.01481 | at alpha= | -0.5 | deg
Mach: | 0.1 |  |  | Cl=0 at alpha= | -1.9255 | deg
|  |  |  | @ Cl=0.1, Cd= | 0.031535
|  |  |  | @ Cl=0.4, Cd= | 0.017411
|  |  |  | @ Cl=0.6, Cd= | 0.22649
alpha (deg) | Cl | Cd | Cm | Cl/Cd
-14.5 | -0.265 | 0.43039 | -0.007 | -0.616
-14 | -0.286 | 0.39767 | -0.007 | -0.719
-13.5 | -0.307 | 0.35796 | -0.007 | -0.857
-13 | -0.329 | 0.30501 | -0.008 | -1.078
-12.5 | -0.35 | 0.27785 | -0.008 | -1.261
-12 | -0.372 | 0.24467 | -0.008 | -1.52
-11.5 | -0.392 | 0.21954 | -0.008 | -1.787
-11 | -0.411 | 0.19405 | -0.008 | -2.119
-10.5 | -0.428 | 0.17335 | -0.009 | -2.467
-10 | -0.439 | 0.14871 | -0.009 | -2.953
-9.5 | -0.442 | 0.13019 | -0.009 | -3.392
-9 | -0.44 | 0.11574 | -0.01 | -3.802
-8.5 | -0.434 | 0.10824 | -0.009 | -4.012
-8 | -0.424 | 0.0914 | -0.01 | -4.639
-7.5 | -0.409 | 0.08159 | -0.01 | -5.012
-7 | -0.389 | 0.07224 | -0.01 | -5.388
-6.5 | -0.365 | 0.06548 | -0.011 | -5.573
-6 | -0.336 | 0.05964 | -0.011 | -5.641
-5.5 | -0.304 | 0.05576 | -0.011 | -5.449
-5 | -0.268 | 0.05002 | -0.012 | -5.357
-4.5 | -0.229 | 0.04686 | -0.013 | -4.887
-4 | -0.188 | 0.04409 | -0.013 | -4.256
-3.5 | -0.144 | 0.04187 | -0.014 | -3.446
-3 | -0.099 | 0.03983 | -0.014 | -2.498
-2.5 | -0.054 | 0.03788 | -0.015 | -1.415
-2 | -0.007 | 0.03652 | -0.015 | -0.192
-1.5 | 0.04 | 0.03547 | -0.017 | 1.126
-1 | 0.087 | 0.03478 | -0.018 | 2.508
-0.5 | 0.167 | 0.01481 | -0.038 | 11.279
0 | 0.217 | 0.01662 | -0.039 | 13.068
0.5 | 0.273 | 0.01681 | -0.039 | 16.233
1 | 0.329 | 0.01703 | -0.04 | 19.296
1.5 | 0.384 | 0.01731 | -0.04 | 22.173
2 | 0.438 | 0.01765 | -0.041 | 24.792
2.5 | 0.492 | 0.01801 | -0.042 | 27.289
3 | 0.567 | 0.01863 | -0.044 | 30.416
3.5 | 0.508 | 0.03618 | -0.023 | 14.043
4 | 0.55 | 0.03852 | -0.02 | 14.276
4.5 | 0.591 | 0.04091 | -0.019 | 14.44
5 | 0.63 | 0.04356 | -0.019 | 14.458
5.5 | 0.666 | 0.04714 | -0.018 | 14.127
6 | 0.699 | 0.05048 | -0.018 | 13.846
6.5 | 0.728 | 0.05528 | -0.017 | 13.172
7 | 0.753 | 0.06036 | -0.017 | 12.481
7.5 | 0.773 | 0.06643 | -0.016 | 11.643
8 | 0.78 | 0.07496 | -0.016 | 10.409
8.5 | 0.779 | 0.08214 | -0.016 | 9.488
9 | 0.77 | 0.09603 | -0.016 | 8.022
9.5 | 0.754 | 0.1059 | -0.016 | 7.12
10 | 0.731 | 0.11725 | -0.015 | 6.235
10.5 | 0.703 | 0.12696 | -0.016 | 5.534
11 | 0.67 | 0.1429 | -0.015 | 4.686
11.5 | 0.634 | 0.15685 | -0.015 | 4.039
12 | 0.596 | 0.17352 | -0.016 | 3.432
12.5 | 0.557 | 0.19681 | -0.016 | 2.828
13 | 0.518 | 0.22649 | -0.017 | 2.286

## 4. Re 50k Mach 0.10 (2)
BIGFOIL.COM POLAR EXPORT
NACA66-309 a=0.5
NACA66-309 a=0.5 |  |  |  | Cl Max: | 0.9563 | at alpha= | 8.5 | deg
XFOIL ncrit=9 |  |  |  | L/D Max: | 24.7676 | at alpha= | 6 | deg
Re: | 50000 |  |  | Cd Min: | 0.24565 | at alpha= | -20 | deg
Mach: | 0.1 |  |  | Cl=0 at alpha= | 0.91057 | deg
|  |  |  | @ Cl=0.1, Cd= | 0.025948
|  |  |  | @ Cl=0.4, Cd= | 0.038945
|  |  |  | @ Cl=0.6, Cd= | 0.033755
alpha (deg) | Cl | Cd | Cm | Cl/Cd
-20 | -0.7009 | 0.24565 | 0.0382 | -2.8532
-19.5 | -0.6849 | 0.24088 | 0.0333 | -2.8433
-19 | -0.6765 | 0.24166 | 0.0272 | -2.7994
-18.5 | -0.6524 | 0.22826 | 0.0249 | -2.8581
-18 | -0.6335 | 0.22077 | 0.0218 | -2.8695
-17.5 | -0.6179 | 0.21516 | 0.0176 | -2.8718
-17 | -0.6106 | 0.2139 | 0.012 | -2.8546
-16.5 | -0.589 | 0.2032 | 0.0093 | -2.8986
-16 | -0.5696 | 0.19521 | 0.0067 | -2.9179
-15.5 | -0.5608 | 0.19141 | 0.002 | -2.9298
-15 | -0.5487 | 0.18468 | -0.0017 | -2.9711
-14.5 | -0.5273 | 0.17573 | -0.0036 | -3.0006
-14 | -0.53 | 0.17395 | -0.009 | -3.0469
-13.5 | -0.5029 | 0.16266 | -0.0097 | -3.0917
-13 | -0.4984 | 0.15712 | -0.0136 | -3.1721
-12.5 | -0.4872 | 0.1507 | -0.0162 | -3.2329
-12 | -0.4704 | 0.14229 | -0.0178 | -3.3059
-11.5 | -0.4695 | 0.13665 | -0.0213 | -3.4358
-11 | -0.4717 | 0.13198 | -0.0248 | -3.574
-10.5 | -0.4628 | 0.12484 | -0.0264 | -3.7071
-10 | -0.461 | 0.11864 | -0.0285 | -3.8857
-9.5 | -0.4335 | 0.10937 | -0.027 | -3.9636
-9 | -0.428 | 0.10308 | -0.0271 | -4.1521
-8.5 | -0.4274 | 0.09755 | -0.0263 | -4.3813
-8 | -0.4253 | 0.09176 | -0.024 | -4.6349
-7.5 | -0.4425 | 0.08807 | -0.0191 | -5.0244
-7 | -0.4595 | 0.08453 | -0.011 | -5.4359
-6.5 | -0.4188 | 0.0778 | -0.0025 | -5.383
-5 | -0.329 | 0.06154 | 0.0145 | -5.3461
-4 | -0.4821 | 0.04611 | -0.0171 | -10.4554
-3.5 | -0.4189 | 0.03885 | -0.0188 | -10.7825
-3 | -0.366 | 0.03405 | -0.0173 | -10.7489
-2.5 | -0.3144 | 0.03062 | -0.0154 | -10.2678
-2 | -0.2648 | 0.0279 | -0.0136 | -9.491
-1.5 | -0.2135 | 0.026 | -0.0114 | -8.2115
-1 | -0.1336 | 0.02142 | -0.0129 | -6.2372
-0.5 | -0.1004 | 0.02175 | -0.0095 | -4.6161
0 | -0.0663 | 0.02221 | -0.0071 | -2.9851
0.5 | -0.0303 | 0.02281 | -0.0053 | -1.3284
1 | 0.0066 | 0.02353 | -0.0038 | 0.28049
1.5 | 0.0438 | 0.02439 | -0.0026 | 1.7958
2 | 0.0813 | 0.02538 | -0.0016 | 3.2033
2.5 | 0.1185 | 0.02651 | -0.0008 | 4.47
3 | 0.1553 | 0.0278 | -0.0001 | 5.5863
3.5 | 0.1912 | 0.02926 | 0.0004 | 6.5345
4 | 0.2261 | 0.03091 | 0.0007 | 7.3148
4.5 | 0.2598 | 0.03281 | 0.0008 | 7.9183
5 | 0.3651 | 0.03761 | -0.013 | 9.7075
5.5 | 0.4574 | 0.04114 | -0.0224 | 11.1181
6 | 0.7034 | 0.0284 | -0.0145 | 24.7676
6.5 | 0.8141 | 0.03374 | -0.0193 | 24.1286
7 | 0.882 | 0.0395 | -0.0191 | 22.3291
7.5 | 0.9261 | 0.0462 | -0.0161 | 20.0455
8 | 0.949 | 0.05343 | -0.0115 | 17.7616
8.5 | 0.9563 | 0.062 | -0.0067 | 15.4242
9 | 0.9447 | 0.07181 | -0.0029 | 13.1555
9.5 | 0.9084 | 0.08395 | -0.0025 | 10.8207
10 | 0.8267 | 0.09453 | -0.0067 | 8.7454
11 | 0.7342 | 0.13195 | -0.0397 | 5.5642
11.5 | 0.7461 | 0.1402 | -0.0396 | 5.3217
12 | 0.7447 | 0.14686 | -0.0404 | 5.0708
12.5 | 0.7691 | 0.15627 | -0.0402 | 4.9216
13 | 0.7561 | 0.16147 | -0.0432 | 4.6826
13.5 | 0.7861 | 0.17204 | -0.0432 | 4.5693

## 5. Re 50k Mach 0.25 (1)
BIGFOIL.COM POLAR EXPORT
NACA66-309 a=0.5
NACA66-309 a=0.5 |  |  |  | Cl Max: | 0.766 | at alpha= | 7.5 | deg
JavaFoil+Calcfoil stall+Eppler ext transition |  |  |  | L/D Max: | 30.678 | at alpha= | 3 | deg
Re: | 50000 |  |  | Cd Min: | 0.01489 | at alpha= | -0.5 | deg
Mach: | 0.25 |  |  | Cl=0 at alpha= | -1.9271 | deg
|  |  |  | @ Cl=0.1, Cd= | 0.032504
|  |  |  | @ Cl=0.4, Cd= | 0.33691
|  |  |  | @ Cl=0.6, Cd= | 0.33691
alpha (deg) | Cl | Cd | Cm | Cl/Cd
-13 | -0.062 | 0.27537 | -0.009 | -0.226
-12.5 | -0.059 | 0.22546 | -0.009 | -0.264
-12 | -0.057 | 0.88796 | -0.009 | -0.064
-11.5 | -0.143 | 0.58051 | -0.008 | -0.247
-11 | -0.209 | 0.40039 | -0.009 | -0.521
-10.5 | -0.263 | 0.31226 | -0.009 | -0.842
-10 | -0.307 | 0.23415 | -0.01 | -1.312
-9.5 | -0.336 | 0.19709 | -0.01 | -1.705
-9 | -0.358 | 0.16506 | -0.01 | -2.17
-8.5 | -0.373 | 0.12771 | -0.01 | -2.922
-8 | -0.38 | 0.10813 | -0.01 | -3.518
-7.5 | -0.38 | 0.09139 | -0.01 | -4.155
-7 | -0.372 | 0.12693 | -0.012 | -2.927
-6.5 | -0.355 | 0.07071 | -0.011 | -5.027
-6 | -0.333 | 0.06393 | -0.011 | -5.207
-5.5 | -0.304 | 0.05694 | -0.012 | -5.343
-5 | -0.271 | 0.05216 | -0.012 | -5.188
-4.5 | -0.233 | 0.04849 | -0.013 | -4.799
-4 | -0.191 | 0.04481 | -0.013 | -4.272
-3.5 | -0.148 | 0.04209 | -0.014 | -3.508
-3 | -0.102 | 0.0401 | -0.014 | -2.543
-2.5 | -0.055 | 0.03813 | -0.015 | -1.443
-2 | -0.007 | 0.03671 | -0.016 | -0.196
-1.5 | 0.041 | 0.03568 | -0.017 | 1.15
-1 | 0.09 | 0.03495 | -0.018 | 2.563
-0.5 | 0.172 | 0.01489 | -0.039 | 11.519
0 | 0.223 | 0.01682 | -0.04 | 13.25
0.5 | 0.28 | 0.01702 | -0.04 | 16.452
1 | 0.337 | 0.01725 | -0.041 | 19.542
1.5 | 0.394 | 0.01755 | -0.041 | 22.447
2 | 0.449 | 0.01788 | -0.042 | 25.111
2.5 | 0.504 | 0.01829 | -0.043 | 27.582
3 | 0.581 | 0.01894 | -0.045 | 30.678
3.5 | 0.52 | 0.03663 | -0.021 | 14.208
4 | 0.564 | 0.03878 | -0.02 | 14.541
4.5 | 0.605 | 0.04127 | -0.019 | 14.666
5 | 0.644 | 0.04462 | -0.019 | 14.431
5.5 | 0.679 | 0.04783 | -0.018 | 14.195
6 | 0.71 | 0.05221 | -0.018 | 13.59
6.5 | 0.735 | 0.05796 | -0.017 | 12.68
7 | 0.754 | 0.06411 | -0.017 | 11.764
7.5 | 0.766 | 0.07177 | -0.016 | 10.671
8 | 0.758 | 0.0848 | -0.016 | 8.935
8.5 | 0.736 | 0.09327 | -0.016 | 7.895
9 | 0.701 | 0.11251 | -0.016 | 6.234
9.5 | 0.653 | 0.12888 | -0.015 | 5.07
10 | 0.594 | 0.16339 | -0.014 | 3.634
10.5 | 0.524 | 0.19862 | -0.014 | 2.639
11 | 0.447 | 0.20045 | -0.017 | 2.229
11.5 | 0.363 | 0.24206 | -0.017 | 1.499
12 | 0.271 | 0.28475 | -0.018 | 0.951
12.5 | 0.15 | 0.33691 | -0.019 | 0.444

## 6. Re 50k Mach 0.25 (2)
BIGFOIL.COM POLAR EXPORT
NACA66-309 a=0.5
NACA66-309 a=0.5 |  |  |  | Cl Max: | 0.9627 | at alpha= | 20 | deg
XFOIL ncrit=9 |  |  |  | L/D Max: | 24.0753 | at alpha= | 6 | deg
Re: | 50000 |  |  | Cd Min: | 0.27034 | at alpha= | 20 | deg
Mach: | 0.25 |  |  | Cl=0 at alpha= | 0.96154 | deg
|  |  |  | @ Cl=0.1, Cd= | 0.026464
|  |  |  | @ Cl=0.4, Cd= | 0.039337
|  |  |  | @ Cl=0.6, Cd= | 0.035678
alpha (deg) | Cl | Cd | Cm | Cl/Cd
-20 | -0.7131 | 0.25023 | 0.0394 | -2.8498
-19.5 | -0.6998 | 0.24871 | 0.0335 | -2.8137
-19 | -0.6852 | 0.24355 | 0.0285 | -2.8134
-18.5 | -0.6591 | 0.23027 | 0.0267 | -2.8623
-18 | -0.6416 | 0.22406 | 0.0226 | -2.8635
-17.5 | -0.6293 | 0.2211 | 0.0171 | -2.8462
-17 | -0.6274 | 0.22287 | 0.011 | -2.8151
-16.5 | -0.5901 | 0.20414 | 0.0106 | -2.8907
-16 | -0.5754 | 0.19858 | 0.0064 | -2.8976
-15.5 | -0.5754 | 0.19881 | 0.0005 | -2.8942
-15 | -0.5424 | 0.1842 | -0.0003 | -2.9446
-14.5 | -0.5347 | 0.18018 | -0.0048 | -2.9676
-14 | -0.5143 | 0.17089 | -0.0071 | -3.0095
-13.5 | -0.5126 | 0.16771 | -0.0116 | -3.0565
-13 | -0.4889 | 0.15767 | -0.013 | -3.1008
-12.5 | -0.485 | 0.15224 | -0.0169 | -3.1858
-12 | -0.4765 | 0.14622 | -0.0197 | -3.2588
-11.5 | -0.4586 | 0.13775 | -0.0211 | -3.3292
-11 | -0.4479 | 0.13067 | -0.023 | -3.4277
-10.5 | -0.4398 | 0.12407 | -0.025 | -3.5448
-10 | -0.438 | 0.11829 | -0.0271 | -3.7028
-9.5 | -0.4239 | 0.11079 | -0.0272 | -3.8262
-9 | -0.4175 | 0.10459 | -0.0272 | -3.9918
-8.5 | -0.4175 | 0.09918 | -0.0263 | -4.2095
-8 | -0.4079 | 0.09287 | -0.0237 | -4.3922
-7.5 | -0.4091 | 0.08797 | -0.0191 | -4.6504
-7 | -0.4098 | 0.08348 | -0.0119 | -4.909
-6.5 | -0.3964 | 0.07859 | -0.0029 | -5.0439
-5 | -0.342 | 0.06326 | 0.0142 | -5.4063
-4.5 | -0.4458 | 0.06251 | 0.0275 | -7.1317
-4 | -0.4918 | 0.04816 | -0.0179 | -10.2118
-3.5 | -0.4355 | 0.04086 | -0.0189 | -10.6583
-3 | -0.3838 | 0.03566 | -0.0177 | -10.7628
-2.5 | -0.3302 | 0.03189 | -0.0159 | -10.3543
-2 | -0.2791 | 0.02886 | -0.0141 | -9.6708
-1.5 | -0.225 | 0.02679 | -0.0119 | -8.3987
-1 | -0.1791 | 0.0251 | -0.0096 | -7.1355
-0.5 | -0.1061 | 0.02212 | -0.0098 | -4.7966
0 | -0.0713 | 0.02258 | -0.0072 | -3.1577
0.5 | -0.0348 | 0.02318 | -0.0052 | -1.5013
1 | 0.0029 | 0.02392 | -0.0037 | 0.12124
1.5 | 0.0409 | 0.0248 | -0.0024 | 1.6492
2 | 0.0791 | 0.02582 | -0.0013 | 3.0635
2.5 | 0.1171 | 0.02699 | -0.0005 | 4.3386
3 | 0.1547 | 0.02832 | 0.0002 | 5.4626
3.5 | 0.1913 | 0.02984 | 0.0007 | 6.4109
4 | 0.2269 | 0.03157 | 0.001 | 7.1872
4.5 | 0.2859 | 0.03451 | -0.0039 | 8.2846
5 | 0.388 | 0.0389 | -0.0162 | 9.9743
5.5 | 0.4825 | 0.04234 | -0.0249 | 11.3958
6 | 0.7095 | 0.02947 | -0.0118 | 24.0753
6.5 | 0.8367 | 0.03549 | -0.0178 | 23.5757
7 | 0.8989 | 0.04183 | -0.0166 | 21.4894
7.5 | 0.9336 | 0.04885 | -0.0126 | 19.1116
8 | 0.9468 | 0.05609 | -0.0077 | 16.88
8.5 | 0.9562 | 0.06503 | -0.0041 | 14.704
9 | 0.9503 | 0.07468 | -0.0007 | 12.725
9.5 | 0.8757 | 0.08115 | 0.0032 | 10.7911
10 | 0.8226 | 0.09341 | -0.0023 | 8.8063
10.5 | 0.7143 | 0.12406 | -0.0382 | 5.7577
11 | 0.7353 | 0.13467 | -0.0402 | 5.46
12 | 0.7404 | 0.14902 | -0.042 | 4.9685
12.5 | 0.7486 | 0.15647 | -0.0431 | 4.7843
13 | 0.7678 | 0.16581 | -0.0443 | 4.6306
13.5 | 0.7684 | 0.17182 | -0.047 | 4.4721
14 | 0.8023 | 0.18365 | -0.0472 | 4.3686
14.5 | 0.7999 | 0.18862 | -0.051 | 4.2408
15 | 0.8056 | 0.19452 | -0.0546 | 4.1415
15.5 | 0.8187 | 0.2018 | -0.0578 | 4.057
16 | 0.834 | 0.20964 | -0.061 | 3.9782
16.5 | 0.8553 | 0.21928 | -0.0633 | 3.9005
17 | 0.8689 | 0.22574 | -0.0671 | 3.8491
17.5 | 0.8766 | 0.23091 | -0.0725 | 3.7963
18 | 0.9007 | 0.24188 | -0.0745 | 3.7237
18.5 | 0.9089 | 0.2452 | -0.0803 | 3.7068
19 | 0.9262 | 0.25333 | -0.0842 | 3.6561
19.5 | 0.9409 | 0.25916 | -0.0887 | 3.6306
20 | 0.9627 | 0.27034 | -0.0915 | 3.5611

## 7. Re 50k Mach 0.50 (1)
BIGFOIL.COM POLAR EXPORT
NACA66-309 a=0.5
NACA66-309 a=0.5 |  |  |  | Cl Max: | 1.134 | at alpha= | 20 | deg
JavaFoil+Calcfoil stall+Eppler ext transition |  |  |  | L/D Max: | 31.53 | at alpha= | 3 | deg
Re: | 50000 |  |  | Cd Min: | 0.01533 | at alpha= | -0.5 | deg
Mach: | 0.5 |  |  | Cl=0 at alpha= | -1.9259 | deg
|  |  |  | @ Cl=0.1, Cd= | 0.03562
|  |  |  | @ Cl=0.4, Cd= | 0.018427
|  |  |  | @ Cl=0.6, Cd= | 0.03903
alpha (deg) | Cl | Cd | Cm | Cl/Cd
-20 | -0.955 | 0.41138 | -0.011 | -2.322
-19.5 | -0.93 | 0.40413 | -0.011 | -2.3
-19 | -0.904 | 0.3807 | -0.011 | -2.375
-18.5 | -0.878 | 0.40898 | -0.011 | -2.148
-18 | -0.851 | 0.3742 | -0.011 | -2.273
-17.5 | -0.825 | 0.34749 | -0.011 | -2.373
-17 | -0.799 | 0.35279 | -0.012 | -2.264
-16.5 | -0.773 | 0.34742 | -0.012 | -2.225
-16 | -0.747 | 0.35461 | -0.012 | -2.106
-15.5 | -0.721 | 0.34034 | -0.013 | -2.119
-15 | -0.693 | 0.29563 | -0.012 | -2.345
-14.5 | -0.667 | 0.29321 | -0.012 | -2.275
-14 | -0.641 | 0.29351 | -0.012 | -2.183
-13.5 | -0.615 | 0.28329 | -0.013 | -2.17
-13 | -0.588 | 0.28944 | -0.013 | -2.033
-12.5 | -0.562 | 0.28286 | -0.013 | -1.987
-12 | -0.536 | 0.2795 | -0.014 | -1.917
-11.5 | -0.508 | 0.25911 | -0.013 | -1.962
-11 | -0.482 | 0.25593 | -0.013 | -1.884
-10.5 | -0.456 | 0.2529 | -0.013 | -1.802
-10 | -0.429 | 0.25031 | -0.014 | -1.715
-9.5 | -0.403 | 0.22015 | -0.014 | -1.83
-9 | -0.376 | 0.22744 | -0.014 | -1.655
-8.5 | -0.35 | 0.18608 | -0.014 | -1.88
-8 | -0.323 | 0.20598 | -0.013 | -1.567
-7.5 | -0.296 | 0.18578 | -0.014 | -1.595
-7 | -0.27 | 0.17743 | -0.014 | -1.521
-6.5 | -0.243 | 0.17396 | -0.014 | -1.398
-6 | -0.217 | 0.17081 | -0.014 | -1.268
-5.5 | -0.19 | 0.13731 | -0.013 | -1.383
-5 | -0.163 | 0.15071 | -0.013 | -1.084
-4.5 | -0.22 | 0.06944 | -0.012 | -3.172
-4 | -0.2 | 0.05248 | -0.014 | -3.805
-3.5 | -0.16 | 0.04693 | -0.015 | -3.403
-3 | -0.112 | 0.04278 | -0.016 | -2.622
-2.5 | -0.061 | 0.03976 | -0.016 | -1.535
-2 | -0.008 | 0.03781 | -0.017 | -0.212
-1.5 | 0.046 | 0.03655 | -0.018 | 1.251
-1 | 0.1 | 0.03562 | -0.02 | 2.807
-0.5 | 0.192 | 0.01533 | -0.044 | 12.493
0 | 0.248 | 0.01774 | -0.044 | 13.948
0.5 | 0.311 | 0.01797 | -0.044 | 17.325
1 | 0.375 | 0.01828 | -0.045 | 20.489
1.5 | 0.438 | 0.01865 | -0.046 | 23.467
2 | 0.499 | 0.01904 | -0.047 | 26.202
2.5 | 0.56 | 0.01951 | -0.047 | 28.729
3 | 0.644 | 0.02041 | -0.05 | 31.53
3.5 | 0.578 | 0.03771 | -0.023 | 15.329
4 | 0.623 | 0.04041 | -0.022 | 15.428
4.5 | 0.662 | 0.04423 | -0.021 | 14.976
5 | 0.691 | 0.04857 | -0.02 | 14.223
5.5 | 0.699 | 0.05499 | -0.019 | 12.71
6 | 0.654 | 0.07057 | -0.018 | 9.265
6.5 | 0.444 | 0.13009 | -0.019 | 3.41
7 | 0.469 | 0.16735 | -0.018 | 2.805
7.5 | 0.496 | 0.17799 | -0.022 | 2.786
8 | 0.522 | 0.2013 | -0.022 | 2.592
8.5 | 0.548 | 0.19717 | -0.022 | 2.777
9 | 0.573 | 0.20584 | -0.023 | 2.785
9.5 | 0.6 | 0.20852 | -0.026 | 2.878
10 | 0.626 | 0.21233 | -0.027 | 2.947
10.5 | 0.651 | 0.25194 | -0.027 | 2.585
11 | 0.677 | 0.25493 | -0.027 | 2.654
11.5 | 0.702 | 0.2461 | -0.028 | 2.854
12 | 0.729 | 0.29261 | -0.031 | 2.491
12.5 | 0.754 | 0.2959 | -0.031 | 2.549
13 | 0.78 | 0.27187 | -0.032 | 2.868
13.5 | 0.805 | 0.2774 | -0.032 | 2.902
14 | 0.83 | 0.31147 | -0.033 | 2.665
14.5 | 0.857 | 0.32431 | -0.035 | 2.643
15 | 0.882 | 0.32919 | -0.036 | 2.68
15.5 | 0.907 | 0.32606 | -0.036 | 2.782
16 | 0.932 | 0.34118 | -0.037 | 2.732
16.5 | 0.959 | 0.36512 | -0.039 | 2.627
17 | 0.984 | 0.36656 | -0.04 | 2.684
17.5 | 1.009 | 0.37904 | -0.04 | 2.661
18 | 1.033 | 0.53661 | -0.041 | 1.925
18.5 | 1.061 | 0.41852 | -0.043 | 2.534
19 | 1.085 | 0.44305 | -0.043 | 2.449
19.5 | 1.109 | 0.44222 | -0.044 | 2.508
20 | 1.134 | 0.43431 | -0.044 | 2.61

## 8. Re 50k Mach 0.50 (2)
BIGFOIL.COM POLAR EXPORT
NACA66-309 a=0.5
NACA66-309 a=0.5 |  |  |  | Cl Max: | 1.055 | at alpha= | 20 | deg
XFOIL ncrit=9 |  |  |  | L/D Max: | 23.3772 | at alpha= | 5.5 | deg
Re: | 50000 |  |  | Cd Min: | 0.29976 | at alpha= | 20 | deg
Mach: | 0.5 |  |  | Cl=0 at alpha= | 1.1602 | deg
|  |  |  | @ Cl=0.1, Cd= | 0.028692
|  |  |  | @ Cl=0.4, Cd= | 0.041218
|  |  |  | @ Cl=0.6, Cd= | 0.035701
alpha (deg) | Cl | Cd | Cm | Cl/Cd
-20 | -0.772 | 0.27083 | 0.047 | -2.8505
-19.5 | -0.7493 | 0.26291 | 0.0419 | -2.85
-19 | -0.7299 | 0.25829 | 0.0357 | -2.8259
-18.5 | -0.7181 | 0.25963 | 0.0285 | -2.7659
-18 | -0.6838 | 0.24 | 0.0264 | -2.8492
-17.5 | -0.6615 | 0.23225 | 0.0217 | -2.8482
-17 | -0.6467 | 0.22945 | 0.0154 | -2.8185
-16.5 | -0.6207 | 0.2179 | 0.0117 | -2.8486
-16 | -0.5979 | 0.20947 | 0.0078 | -2.8543
-15.5 | -0.589 | 0.20794 | 0.0015 | -2.8325
-15 | -0.5575 | 0.19433 | -0.0007 | -2.8688
-14.5 | -0.5536 | 0.19343 | -0.0067 | -2.862
-14 | -0.5215 | 0.18032 | -0.0088 | -2.8921
-13.5 | -0.5037 | 0.17269 | -0.0124 | -2.9168
-13 | -0.4982 | 0.16914 | -0.0169 | -2.9455
-12.5 | -0.472 | 0.15876 | -0.019 | -2.973
-12 | -0.4547 | 0.15095 | -0.0216 | -3.0123
-11.5 | -0.4407 | 0.14383 | -0.0242 | -3.064
-11 | -0.4282 | 0.13696 | -0.0265 | -3.1265
-10.5 | -0.4266 | 0.13201 | -0.029 | -3.2316
-10 | -0.4062 | 0.12358 | -0.0293 | -3.2869
-9.5 | -0.3946 | 0.11673 | -0.0298 | -3.3805
-9 | -0.3857 | 0.11037 | -0.0296 | -3.4946
-8.5 | -0.3911 | 0.10583 | -0.0282 | -3.6955
-8 | -0.3802 | 0.0994 | -0.0249 | -3.8249
-7.5 | -0.3808 | 0.0943 | -0.0195 | -4.0382
-7 | -0.3694 | 0.08879 | -0.0127 | -4.1604
-6.5 | -0.3548 | 0.08389 | -0.0037 | -4.2293
-5 | -0.4088 | 0.07133 | 0.0124 | -5.7311
-4 | -0.5315 | 0.05673 | -0.0182 | -9.3689
-3.5 | -0.4956 | 0.0494 | -0.019 | -10.0324
-3 | -0.4513 | 0.04289 | -0.0183 | -10.5223
-2.5 | -0.3971 | 0.03783 | -0.0173 | -10.497
-2 | -0.3406 | 0.03365 | -0.0156 | -10.1218
-1.5 | -0.2832 | 0.03038 | -0.0136 | -9.3219
-1 | -0.2203 | 0.0283 | -0.0114 | -7.7845
-0.5 | -0.1697 | 0.02658 | -0.0086 | -6.3845
0 | -0.0931 | 0.0242 | -0.0083 | -3.8471
0.5 | -0.0538 | 0.02481 | -0.0054 | -2.1685
1 | -0.0132 | 0.0256 | -0.0032 | -0.51562
1.5 | 0.028 | 0.02656 | -0.0016 | 1.0542
2 | 0.0695 | 0.02771 | -0.0003 | 2.5081
2.5 | 0.1108 | 0.02904 | 0.0007 | 3.8154
3 | 0.1516 | 0.03058 | 0.0014 | 4.9575
3.5 | 0.1912 | 0.03236 | 0.0019 | 5.9085
4 | 0.2933 | 0.03676 | -0.01 | 7.9788
4.5 | 0.3846 | 0.04063 | -0.0186 | 9.4659
5 | 0.4728 | 0.044 | -0.0248 | 10.7455
5.5 | 0.6929 | 0.02964 | -0.0066 | 23.3772
6 | 0.7695 | 0.03429 | -0.004 | 22.4409
6.5 | 0.8933 | 0.04243 | -0.0077 | 21.0535
7 | 0.9119 | 0.0492 | -0.0026 | 18.5346
7.5 | 0.9062 | 0.05614 | 0.003 | 16.1418
8 | 0.8836 | 0.06335 | 0.0078 | 13.9479
8.5 | 0.8593 | 0.07168 | 0.0095 | 11.988
9 | 0.8165 | 0.08165 | 0.0064 | 10
9.5 | 0.7801 | 0.09469 | -0.0021 | 8.2385
10 | 0.7668 | 0.1081 | -0.0107 | 7.0934
10.5 | 0.7572 | 0.12122 | -0.0191 | 6.2465
11.5 | 0.7364 | 0.15048 | -0.0447 | 4.8937
12 | 0.7476 | 0.15895 | -0.0474 | 4.7034
12.5 | 0.7743 | 0.16958 | -0.0493 | 4.566
13 | 0.7837 | 0.1764 | -0.0517 | 4.4427
13.5 | 0.8043 | 0.18608 | -0.0543 | 4.3223
14 | 0.8132 | 0.19268 | -0.0581 | 4.2205
14.5 | 0.8303 | 0.20082 | -0.0616 | 4.1345
15 | 0.8494 | 0.20933 | -0.0652 | 4.0577
15.5 | 0.8721 | 0.2188 | -0.0683 | 3.9858
16 | 0.8969 | 0.22957 | -0.0714 | 3.9069
16.5 | 0.9082 | 0.23495 | -0.0769 | 3.8655
17 | 0.9256 | 0.24277 | -0.082 | 3.8127
17.5 | 0.9504 | 0.25381 | -0.0856 | 3.7445
18 | 0.9691 | 0.2611 | -0.0906 | 3.7116
18.5 | 0.9864 | 0.26844 | -0.0964 | 3.6746
19 | 1.0172 | 0.28417 | -0.0989 | 3.5795
19.5 | 1.027 | 0.28493 | -0.1067 | 3.6044
20 | 1.055 | 0.29976 | -0.1097 | 3.5195

## 9. Re 100k Mach 0.00 (1)
BIGFOIL.COM POLAR EXPORT
NACA66-309 a=0.5
NACA66-309 a=0.5 |  |  |  | Cl Max: | 0.784 | at alpha= | 8.5 | deg
JavaFoil+Calcfoil stall+Eppler ext transition |  |  |  | L/D Max: | 38.896 | at alpha= | 3.5 | deg
Re: | 100000 |  |  | Cd Min: | 0.01188 | at alpha= | 0 | deg
Mach: | 0 |  |  | Cl=0 at alpha= | -1.9255 | deg
|  |  |  | @ Cl=0.1, Cd= | 0.028386
|  |  |  | @ Cl=0.4, Cd= | 0.01241
|  |  |  | @ Cl=0.6, Cd= | 0.1946
alpha (deg) | Cl | Cd | Cm | Cl/Cd
-15 | -0.288 | 0.33659 | -0.007 | -0.855
-14.5 | -0.306 | 0.30436 | -0.007 | -1.005
-14 | -0.324 | 0.27985 | -0.008 | -1.159
-13.5 | -0.343 | 0.25284 | -0.008 | -1.358
-13 | -0.363 | 0.21491 | -0.008 | -1.687
-12.5 | -0.382 | 0.19896 | -0.008 | -1.918
-12 | -0.4 | 0.17916 | -0.008 | -2.232
-11.5 | -0.417 | 0.16907 | -0.008 | -2.467
-11 | -0.433 | 0.14683 | -0.009 | -2.947
-10.5 | -0.446 | 0.12964 | -0.009 | -3.437
-10 | -0.454 | 0.11447 | -0.009 | -3.964
-9.5 | -0.453 | 0.1026 | -0.009 | -4.42
-9 | -0.449 | 0.09511 | -0.009 | -4.724
-8.5 | -0.441 | 0.08641 | -0.009 | -5.106
-8 | -0.429 | 0.07527 | -0.01 | -5.698
-7.5 | -0.412 | 0.06785 | -0.01 | -6.075
-7 | -0.391 | 0.06181 | -0.011 | -6.329
-6.5 | -0.366 | 0.05728 | -0.011 | -6.387
-6 | -0.337 | 0.05234 | -0.011 | -6.429
-5.5 | -0.303 | 0.04939 | -0.012 | -6.145
-5 | -0.267 | 0.04515 | -0.012 | -5.92
-4.5 | -0.228 | 0.04208 | -0.013 | -5.424
-4 | -0.187 | 0.03993 | -0.013 | -4.681
-3.5 | -0.144 | 0.03807 | -0.014 | -3.773
-3 | -0.099 | 0.03633 | -0.014 | -2.726
-2.5 | -0.053 | 0.03469 | -0.015 | -1.538
-2 | -0.007 | 0.03352 | -0.016 | -0.209
-1.5 | 0.04 | 0.03256 | -0.017 | 1.221
-1 | 0.087 | 0.03155 | -0.019 | 2.758
-0.5 | 0.166 | 0.01232 | -0.039 | 13.485
0 | 0.219 | 0.01188 | -0.039 | 18.461
0.5 | 0.276 | 0.01201 | -0.04 | 22.957
1 | 0.332 | 0.01217 | -0.041 | 27.253
1.5 | 0.387 | 0.01235 | -0.041 | 31.363
2 | 0.441 | 0.0126 | -0.042 | 35.013
2.5 | 0.495 | 0.01289 | -0.042 | 38.408
3 | 0.566 | 0.01546 | -0.044 | 36.59
3.5 | 0.62 | 0.01594 | -0.045 | 38.896
4 | 0.548 | 0.03569 | -0.021 | 15.346
4.5 | 0.589 | 0.03785 | -0.02 | 15.549
5 | 0.627 | 0.04028 | -0.019 | 15.575
5.5 | 0.664 | 0.04292 | -0.019 | 15.461
6 | 0.697 | 0.0463 | -0.018 | 15.054
6.5 | 0.727 | 0.05006 | -0.017 | 14.514
7 | 0.752 | 0.0542 | -0.017 | 13.883
7.5 | 0.774 | 0.05861 | -0.017 | 13.201
8 | 0.783 | 0.06512 | -0.017 | 12.017
8.5 | 0.784 | 0.07129 | -0.017 | 10.998
9 | 0.778 | 0.07963 | -0.016 | 9.772
9.5 | 0.766 | 0.08759 | -0.016 | 8.74
10 | 0.747 | 0.09622 | -0.016 | 7.761
10.5 | 0.723 | 0.10541 | -0.016 | 6.855
11 | 0.694 | 0.11956 | -0.016 | 5.808
11.5 | 0.663 | 0.13002 | -0.016 | 5.098
12 | 0.629 | 0.15134 | -0.016 | 4.158
12.5 | 0.595 | 0.1498 | -0.016 | 3.969
13 | 0.56 | 0.16829 | -0.017 | 3.325
13.5 | 0.525 | 0.1946 | -0.017 | 2.698

## 10. Re 100k Mach 0.00 (2)
BIGFOIL.COM POLAR EXPORT
NACA66-309 a=0.5
NACA66-309 a=0.5 |  |  |  | Cl Max: | 0.9261 | at alpha= | 7.5 | deg
XFOIL ncrit=9 |  |  |  | L/D Max: | 44.8932 | at alpha= | 4.5 | deg
Re: | 100000 |  |  | Cd Min: | 0.24388 | at alpha= | -20 | deg
Mach: | 0 |  |  | Cl=0 at alpha= | -0.68192 | deg
|  |  |  | @ Cl=0.1, Cd= | 0.020912
|  |  |  | @ Cl=0.4, Cd= | 0.026121
|  |  |  | @ Cl=0.6, Cd= | 0.022198
alpha (deg) | Cl | Cd | Cm | Cl/Cd
-20 | -0.7002 | 0.24388 | 0.0397 | -2.8711
-19.5 | -0.6827 | 0.23731 | 0.0359 | -2.8768
-19 | -0.6655 | 0.23097 | 0.0319 | -2.8813
-18.5 | -0.6484 | 0.22462 | 0.0278 | -2.8867
-18 | -0.6317 | 0.21841 | 0.0237 | -2.8923
-17.5 | -0.6156 | 0.2129 | 0.0191 | -2.8915
-17 | -0.6039 | 0.20969 | 0.0137 | -2.88
-16.5 | -0.5963 | 0.20705 | 0.0083 | -2.88
-16 | -0.5894 | 0.20346 | 0.0031 | -2.8969
-15.5 | -0.5541 | 0.18539 | 0.0038 | -2.9888
-15 | -0.5374 | 0.1783 | 0.0011 | -3.014
-14.5 | -0.5234 | 0.17163 | -0.0024 | -3.0496
-14 | -0.5119 | 0.16561 | -0.0066 | -3.091
-13.5 | -0.5114 | 0.16226 | -0.0126 | -3.1517
-13 | -0.5097 | 0.15765 | -0.0185 | -3.2331
-12.5 | -0.4782 | 0.14376 | -0.0165 | -3.3264
-12 | -0.4649 | 0.13658 | -0.0189 | -3.4039
-11.5 | -0.4569 | 0.12992 | -0.0224 | -3.5168
-11 | -0.4611 | 0.12502 | -0.0293 | -3.6882
-10.5 | -0.4675 | 0.11974 | -0.0367 | -3.9043
-10 | -0.434 | 0.10847 | -0.0316 | -4.0011
-9.5 | -0.4377 | 0.10246 | -0.0375 | -4.2719
-9 | -0.4558 | 0.0966 | -0.0465 | -4.7184
-8.5 | -0.4317 | 0.08826 | -0.041 | -4.8912
-8 | -0.4655 | 0.08434 | -0.0395 | -5.5193
-7.5 | -0.5111 | 0.08185 | -0.0332 | -6.2443
-7 | -0.5468 | 0.07868 | -0.0307 | -6.9497
-6.5 | -0.5525 | 0.07164 | -0.0262 | -7.7122
-5.5 | -0.5482 | 0.06023 | -0.0214 | -9.1018
-5 | -0.5355 | 0.05444 | -0.0203 | -9.8365
-4.5 | -0.5152 | 0.04915 | -0.0182 | -10.4822
-3 | -0.3355 | 0.02999 | -0.0204 | -11.1871
-2.5 | -0.2675 | 0.02637 | -0.0219 | -10.1441
-2 | -0.2078 | 0.02402 | -0.022 | -8.6511
-1.5 | -0.1449 | 0.02258 | -0.0237 | -6.4172
-1 | -0.0285 | 0.01915 | -0.0328 | -1.4883
0 | 0.0611 | 0.02029 | -0.032 | 3.0113
0.5 | 0.1099 | 0.02107 | -0.0324 | 5.2159
1 | 0.1647 | 0.02198 | -0.0338 | 7.4932
1.5 | 0.2251 | 0.02299 | -0.0361 | 9.7912
2 | 0.2764 | 0.0239 | -0.0367 | 11.5649
2.5 | 0.3326 | 0.02488 | -0.0381 | 13.3682
3 | 0.3795 | 0.02579 | -0.0377 | 14.715
3.5 | 0.434 | 0.02667 | -0.0384 | 16.273
4 | 0.5068 | 0.0273 | -0.0417 | 18.5641
4.5 | 0.7147 | 0.01592 | -0.0492 | 44.8932
5 | 0.6936 | 0.01866 | -0.0318 | 37.1704
5.5 | 0.717 | 0.02125 | -0.0261 | 33.7412
6 | 0.7574 | 0.0241 | -0.0233 | 31.4274
6.5 | 0.8246 | 0.02913 | -0.0244 | 28.3076
7 | 0.8781 | 0.03373 | -0.0226 | 26.0332
7.5 | 0.9261 | 0.04263 | -0.0211 | 21.7241

## 11. Re 100k Mach 0.10 (1)
BIGFOIL.COM POLAR EXPORT
NACA66-309 a=0.5
NACA66-309 a=0.5 |  |  |  | Cl Max: | 0.78 | at alpha= | 8 | deg
JavaFoil+Calcfoil stall+Eppler ext transition |  |  |  | L/D Max: | 38.923 | at alpha= | 3.5 | deg
Re: | 100000 |  |  | Cd Min: | 0.0119 | at alpha= | 0 | deg
Mach: | 0.1 |  |  | Cl=0 at alpha= | -1.9255 | deg
|  |  |  | @ Cl=0.1, Cd= | 0.028499
|  |  |  | @ Cl=0.4, Cd= | 0.012443
|  |  |  | @ Cl=0.6, Cd= | 0.17914
alpha (deg) | Cl | Cd | Cm | Cl/Cd
-14.5 | -0.265 | 0.35203 | -0.008 | -0.754
-14 | -0.286 | 0.30447 | -0.008 | -0.939
-13.5 | -0.307 | 0.28096 | -0.008 | -1.093
-13 | -0.329 | 0.23411 | -0.008 | -1.404
-12.5 | -0.35 | 0.21686 | -0.008 | -1.616
-12 | -0.372 | 0.19332 | -0.008 | -1.924
-11.5 | -0.392 | 0.17778 | -0.008 | -2.207
-11 | -0.411 | 0.15754 | -0.009 | -2.61
-10.5 | -0.428 | 0.13689 | -0.009 | -3.124
-10 | -0.439 | 0.1212 | -0.009 | -3.624
-9.5 | -0.442 | 0.10385 | -0.009 | -4.252
-9 | -0.44 | 0.09333 | -0.01 | -4.716
-8.5 | -0.434 | 0.08737 | -0.009 | -4.97
-8 | -0.424 | 0.07807 | -0.01 | -5.431
-7.5 | -0.409 | 0.0682 | -0.01 | -5.997
-7 | -0.389 | 0.0632 | -0.011 | -6.159
-6.5 | -0.365 | 0.0575 | -0.011 | -6.347
-6 | -0.336 | 0.05253 | -0.011 | -6.404
-5.5 | -0.304 | 0.0496 | -0.012 | -6.126
-5 | -0.268 | 0.04499 | -0.012 | -5.955
-4.5 | -0.229 | 0.0423 | -0.013 | -5.414
-4 | -0.188 | 0.04013 | -0.014 | -4.676
-3.5 | -0.144 | 0.0382 | -0.014 | -3.777
-3 | -0.099 | 0.03641 | -0.014 | -2.732
-2.5 | -0.054 | 0.03475 | -0.015 | -1.543
-2 | -0.007 | 0.03357 | -0.016 | -0.209
-1.5 | 0.04 | 0.03257 | -0.017 | 1.227
-1 | 0.087 | 0.03164 | -0.019 | 2.763
-0.5 | 0.167 | 0.01231 | -0.039 | 13.563
0 | 0.22 | 0.0119 | -0.04 | 18.527
0.5 | 0.277 | 0.01204 | -0.04 | 22.993
1 | 0.333 | 0.01221 | -0.041 | 27.29
1.5 | 0.389 | 0.01239 | -0.041 | 31.4
2 | 0.443 | 0.01265 | -0.042 | 35.048
2.5 | 0.498 | 0.01292 | -0.042 | 38.538
3 | 0.568 | 0.0155 | -0.044 | 36.645
3.5 | 0.623 | 0.016 | -0.045 | 38.923
4 | 0.55 | 0.03565 | -0.021 | 15.436
4.5 | 0.591 | 0.03787 | -0.02 | 15.609
5 | 0.63 | 0.04043 | -0.019 | 15.582
5.5 | 0.666 | 0.04305 | -0.019 | 15.473
6 | 0.699 | 0.04608 | -0.018 | 15.171
6.5 | 0.728 | 0.05028 | -0.017 | 14.483
7 | 0.753 | 0.05444 | -0.017 | 13.837
7.5 | 0.773 | 0.05958 | -0.017 | 12.982
8 | 0.78 | 0.06475 | -0.016 | 12.052
8.5 | 0.779 | 0.07157 | -0.016 | 10.888
9 | 0.77 | 0.08075 | -0.016 | 9.54
9.5 | 0.754 | 0.09093 | -0.016 | 8.293
10 | 0.731 | 0.10069 | -0.016 | 7.261
10.5 | 0.703 | 0.10806 | -0.016 | 6.502
11 | 0.67 | 0.12178 | -0.016 | 5.499
11.5 | 0.634 | 0.13114 | -0.016 | 4.831
12 | 0.596 | 0.14505 | -0.016 | 4.106
12.5 | 0.557 | 0.16062 | -0.017 | 3.466
13 | 0.518 | 0.17914 | -0.017 | 2.891

## 12. Re 100k Mach 0.10 (2)
BIGFOIL.COM POLAR EXPORT
NACA66-309 a=0.5
NACA66-309 a=0.5 |  |  |  | Cl Max: | 0.9395 | at alpha= | 20 | deg
XFOIL ncrit=9 |  |  |  | L/D Max: | 45.6852 | at alpha= | 4.5 | deg
Re: | 100000 |  |  | Cd Min: | 0.26064 | at alpha= | 20 | deg
Mach: | 0.1 |  |  | Cl=0 at alpha= | -0.715 | deg
|  |  |  | @ Cl=0.1, Cd= | 0.02097
|  |  |  | @ Cl=0.4, Cd= | 0.026201
|  |  |  | @ Cl=0.6, Cd= | 0.022405
alpha (deg) | Cl | Cd | Cm | Cl/Cd
-20 | -0.7022 | 0.24449 | 0.0401 | -2.8721
-19.5 | -0.6846 | 0.23793 | 0.0362 | -2.8773
-19 | -0.6673 | 0.23157 | 0.0321 | -2.8816
-18.5 | -0.65 | 0.22518 | 0.028 | -2.8866
-18 | -0.633 | 0.21898 | 0.0238 | -2.8907
-17.5 | -0.6171 | 0.2137 | 0.0191 | -2.8877
-17 | -0.6059 | 0.21077 | 0.0136 | -2.8747
-16.5 | -0.5983 | 0.20812 | 0.0083 | -2.8748
-16 | -0.5908 | 0.20431 | 0.003 | -2.8917
-15.5 | -0.5539 | 0.18564 | 0.0041 | -2.9837
-15 | -0.5376 | 0.17867 | 0.0011 | -3.0089
-14.5 | -0.5235 | 0.17203 | -0.0025 | -3.0431
-14 | -0.5125 | 0.16628 | -0.0069 | -3.0822
-13.5 | -0.5126 | 0.16312 | -0.013 | -3.1425
-13 | -0.5103 | 0.15837 | -0.0188 | -3.2222
-12.5 | -0.4765 | 0.14401 | -0.0163 | -3.3088
-12 | -0.4638 | 0.13691 | -0.0189 | -3.3876
-11.5 | -0.4565 | 0.13041 | -0.0228 | -3.5005
-11 | -0.4621 | 0.1258 | -0.0301 | -3.6733
-10.5 | -0.4543 | 0.11685 | -0.033 | -3.8879
-10 | -0.432 | 0.10885 | -0.0316 | -3.9688
-9.5 | -0.4389 | 0.10315 | -0.0385 | -4.255
-9 | -0.4303 | 0.09496 | -0.0393 | -4.5314
-8.5 | -0.4301 | 0.08872 | -0.0413 | -4.8478
-8 | -0.4666 | 0.08505 | -0.0398 | -5.4862
-7.5 | -0.5138 | 0.08274 | -0.0338 | -6.2098
-7 | -0.5505 | 0.07992 | -0.0311 | -6.8881
-6.5 | -0.5496 | 0.07232 | -0.0258 | -7.5996
-6 | -0.5617 | 0.06828 | -0.0253 | -8.2264
-5.5 | -0.5529 | 0.06264 | -0.0227 | -8.8266
-5 | -0.5374 | 0.05489 | -0.0202 | -9.7905
-4 | -0.4909 | 0.04452 | -0.0161 | -11.0265
-3 | -0.3361 | 0.03022 | -0.021 | -11.1218
-2.5 | -0.2691 | 0.02654 | -0.0221 | -10.1394
-2 | -0.2079 | 0.02416 | -0.0225 | -8.6051
-1.5 | -0.1464 | 0.02269 | -0.0238 | -6.4522
-1 | -0.0285 | 0.01921 | -0.0331 | -1.4836
-0.5 | 0.0215 | 0.0198 | -0.0336 | 1.0859
0 | 0.0631 | 0.02038 | -0.0326 | 3.0962
0.5 | 0.1106 | 0.02114 | -0.0326 | 5.2318
1 | 0.1634 | 0.02203 | -0.0336 | 7.4172
1.5 | 0.2199 | 0.023 | -0.0352 | 9.5609
2 | 0.2775 | 0.024 | -0.0369 | 11.5625
2.5 | 0.3279 | 0.02493 | -0.0372 | 13.1528
3 | 0.3777 | 0.02587 | -0.0373 | 14.5999
3.5 | 0.437 | 0.02675 | -0.0387 | 16.3364
4 | 0.5138 | 0.02736 | -0.0425 | 18.7792
4.5 | 0.7168 | 0.01569 | -0.0484 | 45.6851
5 | 0.6944 | 0.01885 | -0.0313 | 36.8382
5.5 | 0.7184 | 0.0214 | -0.0257 | 33.5701
6 | 0.7604 | 0.02432 | -0.023 | 31.2664
6.5 | 0.8281 | 0.02935 | -0.0241 | 28.2147
7 | 0.8818 | 0.03419 | -0.0222 | 25.7912
7.5 | 0.9286 | 0.04316 | -0.0205 | 21.5153
9.5 | 0.8674 | 0.0812 | -0.0023 | 10.6823
10 | 0.8764 | 0.08943 | -0.0004 | 9.7998
10.5 | 0.7979 | 0.1031 | -0.012 | 7.7391
11 | 0.7842 | 0.11341 | -0.0166 | 6.9147
11.5 | 0.7784 | 0.12316 | -0.0203 | 6.3202
12 | 0.7855 | 0.13222 | -0.0217 | 5.9409
12.5 | 0.809 | 0.14093 | -0.0198 | 5.7404
13 | 0.7741 | 0.15105 | -0.0326 | 5.1248
13.5 | 0.7971 | 0.16008 | -0.0316 | 4.9794
14 | 0.7854 | 0.1682 | -0.0403 | 4.6694
14.5 | 0.8019 | 0.1772 | -0.0417 | 4.5254
15 | 0.8019 | 0.18444 | -0.0483 | 4.3478
15.5 | 0.8325 | 0.19546 | -0.0466 | 4.2592
16 | 0.8243 | 0.20056 | -0.0562 | 4.11
16.5 | 0.8354 | 0.20771 | -0.0608 | 4.022
17 | 0.8727 | 0.22215 | -0.0579 | 3.9284
17.5 | 0.873 | 0.22646 | -0.0658 | 3.855
18 | 0.8763 | 0.23027 | -0.0735 | 3.8055
18.5 | 0.8905 | 0.23713 | -0.0781 | 3.7553
19 | 0.9075 | 0.24428 | -0.0816 | 3.715
19.5 | 0.9359 | 0.25986 | -0.0815 | 3.6016
20 | 0.9395 | 0.26064 | -0.0892 | 3.6046

## 13. Re 100k Mach 0.25 (1)
BIGFOIL.COM POLAR EXPORT
NACA66-309 a=0.5
NACA66-309 a=0.5 |  |  |  | Cl Max: | 0.766 | at alpha= | 7.5 | deg
JavaFoil+Calcfoil stall+Eppler ext transition |  |  |  | L/D Max: | 39.142 | at alpha= | 3.5 | deg
Re: | 100000 |  |  | Cd Min: | 0.01187 | at alpha= | -0.5 | deg
Mach: | 0.25 |  |  | Cl=0 at alpha= | -1.9271 | deg
|  |  |  | @ Cl=0.1, Cd= | 0.029607
|  |  |  | @ Cl=0.4, Cd= | 0.26465
|  |  |  | @ Cl=0.6, Cd= | 0.26465
alpha (deg) | Cl | Cd | Cm | Cl/Cd
-13 | -0.062 | 0.20573 | -0.009 | -0.303
-12.5 | -0.06 | 0.1807 | -0.01 | -0.329
-12 | -0.057 | 0.1752 | -0.009 | -0.324
-11.5 | -0.143 | 0.4699 | -0.009 | -0.305
-11 | -0.209 | 0.31329 | -0.009 | -0.667
-10.5 | -0.263 | 0.24492 | -0.009 | -1.073
-10 | -0.307 | 0.18158 | -0.01 | -1.692
-9.5 | -0.336 | 0.15476 | -0.01 | -2.171
-9 | -0.358 | 0.13345 | -0.01 | -2.684
-8.5 | -0.373 | 0.10311 | -0.01 | -3.619
-8 | -0.38 | 0.08928 | -0.01 | -4.261
-7.5 | -0.38 | 0.07704 | -0.011 | -4.929
-7 | -0.372 | 0.10086 | -0.012 | -3.684
-6.5 | -0.355 | 0.06158 | -0.011 | -5.773
-6 | -0.333 | 0.05572 | -0.011 | -5.974
-5.5 | -0.304 | 0.05079 | -0.012 | -5.992
-5 | -0.271 | 0.04672 | -0.013 | -5.793
-4.5 | -0.233 | 0.04347 | -0.013 | -5.353
-4 | -0.191 | 0.04067 | -0.014 | -4.708
-3.5 | -0.148 | 0.03836 | -0.014 | -3.849
-3 | -0.102 | 0.03662 | -0.015 | -2.785
-2.5 | -0.055 | 0.03493 | -0.015 | -1.575
-2 | -0.007 | 0.03372 | -0.016 | -0.214
-1.5 | 0.041 | 0.03275 | -0.018 | 1.253
-1 | 0.09 | 0.03207 | -0.018 | 2.795
-0.5 | 0.172 | 0.01187 | -0.04 | 14.456
0 | 0.226 | 0.01206 | -0.041 | 18.742
0.5 | 0.284 | 0.01221 | -0.041 | 23.245
1 | 0.342 | 0.01239 | -0.042 | 27.572
1.5 | 0.399 | 0.01259 | -0.042 | 31.688
2 | 0.455 | 0.01284 | -0.043 | 35.41
2.5 | 0.511 | 0.01314 | -0.043 | 38.855
3 | 0.583 | 0.01578 | -0.046 | 36.922
3.5 | 0.638 | 0.01631 | -0.046 | 39.142
4 | 0.564 | 0.03594 | -0.021 | 15.702
4.5 | 0.605 | 0.03825 | -0.02 | 15.829
5 | 0.644 | 0.04073 | -0.019 | 15.809
5.5 | 0.679 | 0.04371 | -0.019 | 15.536
6 | 0.71 | 0.04717 | -0.018 | 15.045
6.5 | 0.735 | 0.05192 | -0.017 | 14.156
7 | 0.754 | 0.05677 | -0.017 | 13.287
7.5 | 0.766 | 0.06303 | -0.017 | 12.15
8 | 0.758 | 0.07133 | -0.016 | 10.622
8.5 | 0.736 | 0.08037 | -0.016 | 9.162
9 | 0.701 | 0.09352 | -0.016 | 7.501
9.5 | 0.654 | 0.10734 | -0.016 | 6.088
10 | 0.594 | 0.12774 | -0.014 | 4.648
10.5 | 0.524 | 0.1483 | -0.015 | 3.535
11 | 0.447 | 0.15689 | -0.017 | 2.848
11.5 | 0.363 | 0.18397 | -0.018 | 1.972
12 | 0.271 | 0.22733 | -0.019 | 1.192
12.5 | 0.15 | 0.26465 | -0.019 | 0.566

## 14. Re 100k Mach 0.25 (2)
BIGFOIL.COM POLAR EXPORT
NACA66-309 a=0.5
NACA66-309 a=0.5 |  |  |  | Cl Max: | 0.9643 | at alpha= | 20 | deg
XFOIL ncrit=9 |  |  |  | L/D Max: | 48.1204 | at alpha= | 4.5 | deg
Re: | 100000 |  |  | Cd Min: | 0.27012 | at alpha= | 20 | deg
Mach: | 0.25 |  |  | Cl=0 at alpha= | -0.75911 | deg
|  |  |  | @ Cl=0.1, Cd= | 0.021302
|  |  |  | @ Cl=0.4, Cd= | 0.026503
|  |  |  | @ Cl=0.6, Cd= | 0.022499
alpha (deg) | Cl | Cd | Cm | Cl/Cd
-20 | -0.7139 | 0.2482 | 0.0421 | -2.8763
-19.5 | -0.6954 | 0.24155 | 0.0378 | -2.8789
-19 | -0.6771 | 0.235 | 0.0335 | -2.8813
-18.5 | -0.6589 | 0.2285 | 0.0291 | -2.8836
-18 | -0.6413 | 0.22259 | 0.0244 | -2.8811
-17.5 | -0.6272 | 0.21922 | 0.0188 | -2.8611
-17 | -0.6174 | 0.2169 | 0.0132 | -2.8465
-16.5 | -0.6094 | 0.21395 | 0.0078 | -2.8483
-16 | -0.5744 | 0.19538 | 0.0075 | -2.9399
-15.5 | -0.5554 | 0.18759 | 0.0048 | -2.9607
-15 | -0.539 | 0.1808 | 0.0012 | -2.9812
-14.5 | -0.5253 | 0.17465 | -0.0031 | -3.0077
-14 | -0.5198 | 0.17109 | -0.0088 | -3.0382
-13.5 | -0.5185 | 0.16755 | -0.0149 | -3.0946
-13 | -0.4857 | 0.15297 | -0.0139 | -3.1751
-12.5 | -0.4704 | 0.14564 | -0.0163 | -3.2299
-12 | -0.4598 | 0.13889 | -0.0199 | -3.3105
-11.5 | -0.4609 | 0.13432 | -0.0262 | -3.4314
-11 | -0.4662 | 0.12977 | -0.0333 | -3.5925
-10.5 | -0.4307 | 0.11742 | -0.0292 | -3.668
-10 | -0.4294 | 0.11148 | -0.0342 | -3.8518
-9.5 | -0.4243 | 0.10375 | -0.0371 | -4.0896
-9 | -0.4148 | 0.09712 | -0.0386 | -4.271
-8.5 | -0.4411 | 0.09247 | -0.0461 | -4.7702
-8 | -0.4877 | 0.09047 | -0.0409 | -5.3907
-7.5 | -0.4864 | 0.08366 | -0.0334 | -5.814
-7 | -0.5168 | 0.08018 | -0.0283 | -6.4455
-6.5 | -0.5497 | 0.07638 | -0.0271 | -7.1969
-6 | -0.5537 | 0.06963 | -0.0231 | -7.952
-5.5 | -0.5562 | 0.06366 | -0.0218 | -8.737
-5 | -0.5462 | 0.05768 | -0.0192 | -9.4695
-4.5 | -0.5305 | 0.05203 | -0.0174 | -10.196
-3 | -0.3377 | 0.0314 | -0.0241 | -10.7548
-2.5 | -0.2759 | 0.02749 | -0.0239 | -10.0364
-2 | -0.2061 | 0.02496 | -0.0255 | -8.2572
-1.5 | -0.1507 | 0.02338 | -0.0251 | -6.4457
-1 | -0.0238 | 0.01962 | -0.0355 | -1.213
-0.5 | 0.0256 | 0.02022 | -0.0354 | 1.2661
0 | 0.0789 | 0.02097 | -0.0363 | 3.7625
0.5 | 0.1209 | 0.02163 | -0.035 | 5.5895
1 | 0.1684 | 0.02245 | -0.0348 | 7.5011
1.5 | 0.2195 | 0.02337 | -0.0351 | 9.3924
2 | 0.2729 | 0.02436 | -0.0358 | 11.2028
2.5 | 0.3293 | 0.02537 | -0.0368 | 12.9799
3 | 0.392 | 0.02637 | -0.0388 | 14.8654
3.5 | 0.4467 | 0.02728 | -0.0391 | 16.3746
4 | 0.5141 | 0.02793 | -0.0409 | 18.4067
4.5 | 0.7194 | 0.01495 | -0.0414 | 48.1204
5 | 0.6999 | 0.01964 | -0.0289 | 35.6365
5.5 | 0.7259 | 0.02221 | -0.0232 | 32.6835
6 | 0.7781 | 0.02556 | -0.0215 | 30.4421
6.5 | 0.8475 | 0.03082 | -0.0221 | 27.4984
7 | 0.8989 | 0.03655 | -0.0196 | 24.5937
7.5 | 0.9395 | 0.04552 | -0.0171 | 20.6393
8 | 0.9504 | 0.05124 | -0.0095 | 18.548
9.5 | 0.8673 | 0.08746 | -0.0036 | 9.9165
10 | 0.782 | 0.10073 | -0.0156 | 7.7633
10.5 | 0.7799 | 0.10932 | -0.0168 | 7.1341
11 | 0.8212 | 0.11589 | -0.0099 | 7.086
11.5 | 0.7804 | 0.12676 | -0.0212 | 6.1565
12 | 0.7707 | 0.13656 | -0.0267 | 5.6437
12.5 | 0.7693 | 0.14593 | -0.0312 | 5.2717
13 | 0.7891 | 0.15518 | -0.0313 | 5.0851
13.5 | 0.7838 | 0.16312 | -0.038 | 4.8051
14 | 0.7911 | 0.17224 | -0.0421 | 4.593
14.5 | 0.8226 | 0.18264 | -0.0402 | 4.5039
15 | 0.809 | 0.18838 | -0.0507 | 4.2945
15.5 | 0.8254 | 0.19612 | -0.0537 | 4.2086
16 | 0.8448 | 0.20667 | -0.0561 | 4.0877
16.5 | 0.8456 | 0.21164 | -0.0639 | 3.9955
17 | 0.8619 | 0.21916 | -0.0677 | 3.9327
17.5 | 0.895 | 0.23412 | -0.0667 | 3.8228
18 | 0.895 | 0.23626 | -0.0752 | 3.7882
18.5 | 0.906 | 0.24174 | -0.0817 | 3.7478
19 | 0.9225 | 0.24887 | -0.0861 | 3.7068
19.5 | 0.9449 | 0.25861 | -0.0877 | 3.6538
20 | 0.9643 | 0.27012 | -0.0913 | 3.5699

## 15. Re 100k Mach 0.50 (1)
BIGFOIL.COM POLAR EXPORT
NACA66-309 a=0.5
NACA66-309 a=0.5 |  |  |  | Cl Max: | 1.134 | at alpha= | 20 | deg
JavaFoil+Calcfoil stall+Eppler ext transition |  |  |  | L/D Max: | 40.072 | at alpha= | 2.5 | deg
Re: | 100000 |  |  | Cd Min: | 0.01214 | at alpha= | -0.5 | deg
Mach: | 0.5 |  |  | Cl=0 at alpha= | -1.9259 | deg
|  |  |  | @ Cl=0.1, Cd= | 0.03256
|  |  |  | @ Cl=0.4, Cd= | 0.013323
|  |  |  | @ Cl=0.6, Cd= | 0.035902
alpha (deg) | Cl | Cd | Cm | Cl/Cd
-20 | -0.955 | 0.33542 | -0.011 | -2.848
-19.5 | -0.93 | 0.33076 | -0.011 | -2.811
-19 | -0.904 | 0.31395 | -0.011 | -2.88
-18.5 | -0.878 | 0.31534 | -0.011 | -2.786
-18 | -0.851 | 0.28813 | -0.011 | -2.952
-17.5 | -0.825 | 0.28187 | -0.011 | -2.926
-17 | -0.799 | 0.27299 | -0.012 | -2.926
-16.5 | -0.773 | 0.26792 | -0.012 | -2.885
-16 | -0.747 | 0.2862 | -0.012 | -2.61
-15.5 | -0.721 | 0.26035 | -0.013 | -2.769
-15 | -0.693 | 0.24271 | -0.012 | -2.857
-14.5 | -0.667 | 0.22602 | -0.012 | -2.951
-14 | -0.641 | 0.23731 | -0.013 | -2.701
-13.5 | -0.615 | 0.21659 | -0.013 | -2.839
-13 | -0.588 | 0.23227 | -0.013 | -2.534
-12.5 | -0.562 | 0.22633 | -0.013 | -2.484
-12 | -0.536 | 0.22295 | -0.014 | -2.404
-11.5 | -0.508 | 0.20419 | -0.013 | -2.49
-11 | -0.482 | 0.20096 | -0.013 | -2.399
-10.5 | -0.456 | 0.1979 | -0.013 | -2.303
-10 | -0.429 | 0.1952 | -0.014 | -2.199
-9.5 | -0.403 | 0.16345 | -0.014 | -2.465
-9 | -0.376 | 0.17658 | -0.014 | -2.132
-8.5 | -0.35 | 0.15168 | -0.015 | -2.306
-8 | -0.323 | 0.15828 | -0.013 | -2.039
-7.5 | -0.296 | 0.1382 | -0.014 | -2.144
-7 | -0.27 | 0.13633 | -0.014 | -1.979
-6.5 | -0.243 | 0.13337 | -0.014 | -1.824
-6 | -0.217 | 0.13067 | -0.015 | -1.658
-5.5 | -0.19 | 0.10645 | -0.013 | -1.784
-5 | -0.163 | 0.11746 | -0.013 | -1.39
-4.5 | -0.22 | 0.05878 | -0.013 | -3.748
-4 | -0.2 | 0.04601 | -0.014 | -4.34
-3.5 | -0.16 | 0.04195 | -0.015 | -3.807
-3 | -0.112 | 0.03851 | -0.016 | -2.913
-2.5 | -0.061 | 0.03615 | -0.017 | -1.689
-2 | -0.008 | 0.03459 | -0.017 | -0.232
-1.5 | 0.046 | 0.03341 | -0.019 | 1.369
-1 | 0.1 | 0.03256 | -0.02 | 3.072
-0.5 | 0.192 | 0.01214 | -0.044 | 15.78
0 | 0.251 | 0.01281 | -0.045 | 19.558
0.5 | 0.315 | 0.01298 | -0.045 | 24.268
1 | 0.379 | 0.01323 | -0.046 | 28.642
1.5 | 0.442 | 0.01351 | -0.047 | 32.747
2 | 0.504 | 0.0138 | -0.047 | 36.535
2.5 | 0.567 | 0.01414 | -0.048 | 40.072
3 | 0.645 | 0.01711 | -0.051 | 37.717
3.5 | 0.578 | 0.03474 | -0.024 | 16.65
4 | 0.624 | 0.03717 | -0.022 | 16.776
4.5 | 0.662 | 0.04032 | -0.021 | 16.431
5 | 0.691 | 0.04329 | -0.02 | 15.962
5.5 | 0.699 | 0.0492 | -0.019 | 14.205
6 | 0.654 | 0.06085 | -0.018 | 10.746
6.5 | 0.444 | 0.10546 | -0.019 | 4.206
7 | 0.469 | 0.13326 | -0.019 | 3.523
7.5 | 0.496 | 0.13724 | -0.023 | 3.614
8 | 0.522 | 0.15624 | -0.022 | 3.339
8.5 | 0.548 | 0.1536 | -0.023 | 3.565
9 | 0.573 | 0.16088 | -0.023 | 3.563
9.5 | 0.6 | 0.16532 | -0.027 | 3.63
10 | 0.626 | 0.16878 | -0.027 | 3.707
10.5 | 0.651 | 0.1976 | -0.027 | 3.296
11 | 0.677 | 0.20061 | -0.027 | 3.373
11.5 | 0.702 | 0.19504 | -0.028 | 3.601
12 | 0.729 | 0.21756 | -0.031 | 3.351
12.5 | 0.754 | 0.22088 | -0.031 | 3.415
13 | 0.78 | 0.21772 | -0.032 | 3.581
13.5 | 0.805 | 0.22264 | -0.032 | 3.615
14 | 0.83 | 0.23394 | -0.033 | 3.548
14.5 | 0.857 | 0.24644 | -0.035 | 3.478
15 | 0.882 | 0.25106 | -0.036 | 3.514
15.5 | 0.907 | 0.26348 | -0.036 | 3.442
16 | 0.932 | 0.27645 | -0.037 | 3.372
16.5 | 0.959 | 0.28115 | -0.039 | 3.412
17 | 0.984 | 0.2968 | -0.04 | 3.315
17.5 | 1.009 | 0.30394 | -0.04 | 3.319
18 | 1.033 | 0.42136 | -0.041 | 2.452
18.5 | 1.061 | 0.33892 | -0.043 | 3.13
19 | 1.085 | 0.34004 | -0.043 | 3.191
19.5 | 1.109 | 0.34119 | -0.044 | 3.251
20 | 1.134 | 0.34731 | -0.044 | 3.264

## 16. Re 100k Mach 0.50 (2)
BIGFOIL.COM POLAR EXPORT
NACA66-309 a=0.5
NACA66-309 a=0.5 |  |  |  | Cl Max: | 1.0472 | at alpha= | 20 | deg
XFOIL ncrit=9 |  |  |  | L/D Max: | 36.8956 | at alpha= | 4.5 | deg
Re: | 100000 |  |  | Cd Min: | 0.29061 | at alpha= | 20 | deg
Mach: | 0.5 |  |  | Cl=0 at alpha= | -0.66611 | deg
|  |  |  | @ Cl=0.1, Cd= | 0.022895
|  |  |  | @ Cl=0.4, Cd= | 0.028287
|  |  |  | @ Cl=0.6, Cd= | 0.025021
alpha (deg) | Cl | Cd | Cm | Cl/Cd
-3 | -0.3639 | 0.03671 | -0.0329 | -9.9128
-2.5 | -0.3012 | 0.03179 | -0.0327 | -9.4747
-2 | -0.2304 | 0.02844 | -0.0328 | -8.1013
-1.5 | -0.1614 | 0.02622 | -0.0327 | -6.1556
-1 | -0.1005 | 0.02475 | -0.0317 | -4.0606
-0.5 | 0.05 | 0.02216 | -0.0447 | 2.2563
0 | 0.0942 | 0.0228 | -0.0426 | 4.1316
0.5 | 0.1408 | 0.02356 | -0.0409 | 5.9762
1 | 0.189 | 0.02441 | -0.0395 | 7.7427
1.5 | 0.2389 | 0.02536 | -0.0385 | 9.4203
2 | 0.2928 | 0.02639 | -0.038 | 11.0951
2.5 | 0.3548 | 0.02748 | -0.0387 | 12.9112
3 | 0.4153 | 0.02856 | -0.0389 | 14.5413
3.5 | 0.4814 | 0.02949 | -0.0395 | 16.3242
4 | 0.6969 | 0.02137 | -0.0477 | 32.6111
4.5 | 0.7036 | 0.01907 | -0.0267 | 36.8956
5 | 0.7053 | 0.02235 | -0.0168 | 31.557
5.5 | 0.7547 | 0.0254 | -0.0121 | 29.7126
6 | 0.8504 | 0.03087 | -0.0137 | 27.5478
6.5 | 0.9043 | 0.03732 | -0.0108 | 24.231
7 | 0.9185 | 0.04351 | -0.0044 | 21.1101
7.5 | 0.918 | 0.0503 | 0.0019 | 18.2505
8 | 0.9025 | 0.05693 | 0.0081 | 15.8528
8.5 | 0.8589 | 0.06381 | 0.0117 | 13.4603
9 | 0.8207 | 0.07388 | 0.0093 | 11.1086
9.5 | 0.7943 | 0.08576 | 0.0036 | 9.2619
10 | 0.7715 | 0.10164 | -0.0081 | 7.5905
10.5 | 0.755 | 0.12338 | -0.0259 | 6.1193
11.5 | 0.7645 | 0.14193 | -0.0326 | 5.3865
12 | 0.7941 | 0.15244 | -0.032 | 5.2093
12.5 | 0.8016 | 0.1615 | -0.036 | 4.9635
13 | 0.8007 | 0.16899 | -0.0423 | 4.7382
13.5 | 0.8034 | 0.17712 | -0.0486 | 4.5359
14 | 0.8297 | 0.18811 | -0.0506 | 4.4107
14.5 | 0.8362 | 0.19484 | -0.057 | 4.2917
15 | 0.8555 | 0.20472 | -0.0609 | 4.1789
15.5 | 0.8719 | 0.21254 | -0.0659 | 4.1023
16 | 0.8882 | 0.22145 | -0.0714 | 4.0108
16.5 | 0.9063 | 0.22954 | -0.0766 | 3.9483
17 | 0.9411 | 0.24546 | -0.0773 | 3.834
17.5 | 0.9451 | 0.24737 | -0.0869 | 3.8206
18 | 0.9647 | 0.25562 | -0.0925 | 3.774
18.5 | 0.9886 | 0.26566 | -0.0961 | 3.7213
19 | 1.0162 | 0.28071 | -0.0991 | 3.6201
19.5 | 1.027 | 0.28261 | -0.1081 | 3.634
20 | 1.0472 | 0.29061 | -0.1143 | 3.6035

## 17. Re 250k Mach 0.00 (1)
BIGFOIL.COM POLAR EXPORT
NACA66-309 a=0.5
NACA66-309 a=0.5 |  |  |  | Cl Max: | 0.784 | at alpha= | 8.5 | deg
JavaFoil+Calcfoil stall+Eppler ext transition |  |  |  | L/D Max: | 65.747 | at alpha= | 2.5 | deg
Re: | 250000 |  |  | Cd Min: | 0.00716 | at alpha= | 0 | deg
Mach: | 0 |  |  | Cl=0 at alpha= | -1.9375 | deg
|  |  |  | @ Cl=0.1, Cd= | 0.0095008
|  |  |  | @ Cl=0.4, Cd= | 0.0074276
|  |  |  | @ Cl=0.6, Cd= | 0.15322
alpha (deg) | Cl | Cd | Cm | Cl/Cd
-15 | -0.288 | 0.25483 | -0.008 | -1.13
-14.5 | -0.306 | 0.16457 | -0.008 | -1.859
-14 | -0.324 | 0.21137 | -0.008 | -1.535
-13.5 | -0.343 | 0.19047 | -0.008 | -1.803
-13 | -0.363 | 0.17012 | -0.008 | -2.132
-12.5 | -0.382 | 0.15163 | -0.009 | -2.517
-12 | -0.4 | 0.13941 | -0.009 | -2.87
-11.5 | -0.417 | 0.12973 | -0.009 | -3.216
-11 | -0.433 | 0.11771 | -0.009 | -3.676
-10.5 | -0.446 | 0.10406 | -0.009 | -4.282
-10 | -0.454 | 0.094 | -0.009 | -4.829
-9.5 | -0.453 | 0.08558 | -0.009 | -5.299
-9 | -0.449 | 0.07988 | -0.009 | -5.625
-8.5 | -0.441 | 0.07201 | -0.01 | -6.127
-8 | -0.429 | 0.06475 | -0.01 | -6.624
-7.5 | -0.412 | 0.05834 | -0.01 | -7.067
-7 | -0.391 | 0.05404 | -0.011 | -7.239
-6.5 | -0.366 | 0.04991 | -0.011 | -7.331
-6 | -0.337 | 0.04623 | -0.012 | -7.281
-5.5 | -0.304 | 0.0436 | -0.012 | -6.962
-5 | -0.267 | 0.04038 | -0.013 | -6.623
-4.5 | -0.228 | 0.0377 | -0.014 | -6.057
-4 | -0.187 | 0.03567 | -0.014 | -5.24
-3.5 | -0.144 | 0.03405 | -0.014 | -4.22
-3 | -0.099 | 0.03258 | -0.015 | -3.041
-2.5 | -0.053 | 0.03116 | -0.016 | -1.714
-2 | -0.007 | 0.02993 | -0.017 | -0.234
-1.5 | 0.049 | 0.00957 | -0.038 | 5.163
-1 | 0.108 | 0.00949 | -0.039 | 11.354
-0.5 | 0.166 | 0.0094 | -0.04 | 17.684
0 | 0.224 | 0.00716 | -0.04 | 31.272
0.5 | 0.282 | 0.00724 | -0.041 | 38.909
1 | 0.339 | 0.00733 | -0.042 | 46.3
1.5 | 0.397 | 0.00742 | -0.042 | 53.413
2 | 0.452 | 0.00756 | -0.043 | 59.8
2.5 | 0.508 | 0.00772 | -0.043 | 65.747
3 | 0.567 | 0.01193 | -0.044 | 47.539
3.5 | 0.622 | 0.01236 | -0.045 | 50.327
4 | 0.675 | 0.01283 | -0.046 | 52.609
4.5 | 0.725 | 0.01338 | -0.046 | 54.217
5 | 0.628 | 0.03674 | -0.021 | 17.098
5.5 | 0.664 | 0.03921 | -0.02 | 16.94
6 | 0.697 | 0.04176 | -0.019 | 16.7
6.5 | 0.727 | 0.04532 | -0.019 | 16.045
7 | 0.753 | 0.0484 | -0.018 | 15.551
7.5 | 0.774 | 0.05242 | -0.017 | 14.762
8 | 0.783 | 0.05696 | -0.017 | 13.741
8.5 | 0.784 | 0.06201 | -0.017 | 12.646
9 | 0.778 | 0.06859 | -0.016 | 11.346
9.5 | 0.766 | 0.07534 | -0.017 | 10.163
10 | 0.747 | 0.08348 | -0.017 | 8.946
10.5 | 0.723 | 0.08823 | -0.017 | 8.191
11 | 0.694 | 0.09688 | -0.017 | 7.168
11.5 | 0.663 | 0.10417 | -0.017 | 6.364
12 | 0.629 | 0.11911 | -0.017 | 5.284
12.5 | 0.595 | 0.12291 | -0.018 | 4.839
13 | 0.56 | 0.13069 | -0.018 | 4.283
13.5 | 0.525 | 0.15322 | -0.018 | 3.427

## 18. Re 250k Mach 0.00 (2)
BIGFOIL.COM POLAR EXPORT
NACA66-309 a=0.5
NACA66-309 a=0.5 |  |  |  | Cl Max: | 0.98 | at alpha= | 8.5 | deg
XFOIL ncrit=9 |  |  |  | L/D Max: | 74.6374 | at alpha= | 3.5 | deg
Re: | 250000 |  |  | Cd Min: | 0.23681 | at alpha= | -19.5 | deg
Mach: | 0 |  |  | Cl=0 at alpha= | -2.5157 | deg
|  |  |  | @ Cl=0.1, Cd= | 0.011103
|  |  |  | @ Cl=0.4, Cd= | 0.01148
|  |  |  | @ Cl=0.6, Cd= | 0.011105
alpha (deg) | Cl | Cd | Cm | Cl/Cd
-19.5 | -0.6855 | 0.23681 | 0.0375 | -2.8947
-19 | -0.6685 | 0.23027 | 0.0337 | -2.9031
-18.5 | -0.6515 | 0.22381 | 0.0297 | -2.911
-18 | -0.6346 | 0.21738 | 0.0258 | -2.9193
-17.5 | -0.6173 | 0.2108 | 0.0216 | -2.9284
-17 | -0.601 | 0.20502 | 0.0169 | -2.9314
-16.5 | -0.5875 | 0.19964 | 0.0119 | -2.9428
-16 | -0.5768 | 0.19433 | 0.007 | -2.9681
-15.5 | -0.5649 | 0.18811 | 0.0027 | -3.003
-14.5 | -0.5267 | 0.16868 | -0.0013 | -3.1225
-14 | -0.5124 | 0.1617 | -0.0045 | -3.1688
-13.5 | -0.4991 | 0.15473 | -0.0077 | -3.2256
-13 | -0.4867 | 0.14763 | -0.011 | -3.2968
-12.5 | -0.4752 | 0.14052 | -0.0145 | -3.3817
-12 | -0.4684 | 0.13433 | -0.0201 | -3.4869
-11.5 | -0.461 | 0.12795 | -0.0253 | -3.603
-11 | -0.4523 | 0.12063 | -0.0297 | -3.7495
-10.5 | -0.4486 | 0.10974 | -0.0315 | -4.0878
-10 | -0.4362 | 0.10278 | -0.0327 | -4.244
-9.5 | -0.4282 | 0.0959 | -0.0354 | -4.4651
-9 | -0.4237 | 0.08881 | -0.0392 | -4.7709
-8.5 | -0.4271 | 0.08189 | -0.043 | -5.2155
-8 | -0.4474 | 0.07606 | -0.0468 | -5.8822
-7.5 | -0.4105 | 0.06407 | -0.0639 | -6.4071
-7 | -0.3653 | 0.05628 | -0.0727 | -6.4908
-6.5 | -0.3434 | 0.04469 | -0.0762 | -7.684
-6 | -0.309 | 0.03987 | -0.0761 | -7.7502
-5.5 | -0.2794 | 0.034 | -0.0736 | -8.2176
-5 | -0.2408 | 0.03067 | -0.0717 | -7.8513
-4.5 | -0.2028 | 0.02687 | -0.0696 | -7.5475
-4 | -0.1498 | 0.02186 | -0.0661 | -6.8527
-3.5 | -0.0972 | 0.01768 | -0.0648 | -5.4977
-3 | -0.0462 | 0.01602 | -0.0636 | -2.8839
-2.5 | 0.0015 | 0.01437 | -0.0619 | 0.10438
-2 | 0.0485 | 0.01354 | -0.0605 | 3.582
-1.5 | 0.0727 | 0.01071 | -0.0554 | 6.788
-1 | 0.1088 | 0.01123 | -0.0472 | 9.6883
-0.5 | 0.29 | 0.01163 | -0.0711 | 24.9355
0 | 0.3534 | 0.01148 | -0.0736 | 30.784
0.5 | 0.4146 | 0.01148 | -0.0758 | 36.115
1 | 0.4773 | 0.01138 | -0.0781 | 41.942
1.5 | 0.5283 | 0.01146 | -0.0781 | 46.0995
2 | 0.57 | 0.01147 | -0.0757 | 49.6949
2.5 | 0.6078 | 0.01101 | -0.0716 | 55.2044
3 | 0.6429 | 0.00982 | -0.0653 | 65.4684
3.5 | 0.6792 | 0.0091 | -0.0602 | 74.6374
4 | 0.6984 | 0.00963 | -0.0522 | 72.5234
4.5 | 0.6788 | 0.01375 | -0.04 | 49.3673
5 | 0.7065 | 0.01512 | -0.0351 | 46.7262
5.5 | 0.7356 | 0.01692 | -0.0307 | 43.4752
6 | 0.7727 | 0.01908 | -0.0276 | 40.4979
6.5 | 0.8222 | 0.02188 | -0.0263 | 37.5777
7 | 0.8786 | 0.02859 | -0.0266 | 30.731
7.5 | 0.925 | 0.0351 | -0.0225 | 26.3533
8 | 0.9557 | 0.04251 | -0.017 | 22.4818
8.5 | 0.98 | 0.05012 | -0.0151 | 19.5531
9 | 0.9677 | 0.05586 | -0.0072 | 17.3237
9.5 | 0.9573 | 0.06217 | -0.0016 | 15.3981
10 | 0.93 | 0.06821 | 0.0041 | 13.6344
10.5 | 0.8935 | 0.07554 | 0.0066 | 11.8282
11 | 0.8511 | 0.08577 | 0.004 | 9.9231
11.5 | 0.8071 | 0.10313 | -0.0081 | 7.826
12 | 0.7915 | 0.11797 | -0.0174 | 6.7093
12.5 | 0.7866 | 0.12922 | -0.0232 | 6.0873
13 | 0.7898 | 0.13814 | -0.0268 | 5.7174
13.5 | 0.7958 | 0.14636 | -0.0282 | 5.4373

## 19. Re 250k Mach 0.10 (1)
BIGFOIL.COM POLAR EXPORT
NACA66-309 a=0.5
NACA66-309 a=0.5 |  |  |  | Cl Max: | 0.78 | at alpha= | 8 | deg
JavaFoil+Calcfoil stall+Eppler ext transition |  |  |  | L/D Max: | 65.947 | at alpha= | 2.5 | deg
Re: | 250000 |  |  | Cd Min: | 0.00716 | at alpha= | 0 | deg
Mach: | 0.1 |  |  | Cl=0 at alpha= | -1.9386 | deg
|  |  |  | @ Cl=0.1, Cd= | 0.0094993
|  |  |  | @ Cl=0.4, Cd= | 0.007445
|  |  |  | @ Cl=0.6, Cd= | 0.14264
alpha (deg) | Cl | Cd | Cm | Cl/Cd
-14.5 | -0.266 | 0.17611 | -0.008 | -1.508
-14 | -0.286 | 0.16651 | -0.008 | -1.718
-13.5 | -0.307 | 0.20976 | -0.008 | -1.464
-13 | -0.329 | 0.17752 | -0.009 | -1.852
-12.5 | -0.351 | 0.1661 | -0.009 | -2.111
-12 | -0.372 | 0.14658 | -0.009 | -2.538
-11.5 | -0.392 | 0.13753 | -0.009 | -2.854
-11 | -0.411 | 0.12282 | -0.009 | -3.349
-10.5 | -0.428 | 0.10984 | -0.009 | -3.894
-10 | -0.439 | 0.09734 | -0.009 | -4.513
-9.5 | -0.442 | 0.08639 | -0.01 | -5.112
-9 | -0.44 | 0.07879 | -0.01 | -5.587
-8.5 | -0.434 | 0.07388 | -0.01 | -5.878
-8 | -0.424 | 0.06499 | -0.01 | -6.524
-7.5 | -0.409 | 0.05978 | -0.01 | -6.842
-7 | -0.389 | 0.05433 | -0.011 | -7.165
-6.5 | -0.365 | 0.05022 | -0.011 | -7.268
-6 | -0.336 | 0.04649 | -0.012 | -7.238
-5.5 | -0.304 | 0.04375 | -0.012 | -6.946
-5 | -0.268 | 0.0404 | -0.013 | -6.634
-4.5 | -0.229 | 0.03784 | -0.014 | -6.055
-4 | -0.188 | 0.0358 | -0.014 | -5.242
-3.5 | -0.144 | 0.03416 | -0.014 | -4.225
-3 | -0.1 | 0.03256 | -0.015 | -3.056
-2.5 | -0.054 | 0.03119 | -0.016 | -1.72
-2 | -0.007 | 0.03068 | -0.017 | -0.229
-1.5 | 0.05 | 0.00962 | -0.039 | 5.158
-1 | 0.108 | 0.00948 | -0.039 | 11.425
-0.5 | 0.167 | 0.00939 | -0.04 | 17.794
0 | 0.225 | 0.00716 | -0.041 | 31.415
0.5 | 0.283 | 0.00725 | -0.041 | 39.054
1 | 0.341 | 0.00734 | -0.042 | 46.431
1.5 | 0.398 | 0.00744 | -0.042 | 53.555
2 | 0.454 | 0.00758 | -0.043 | 59.921
2.5 | 0.51 | 0.00773 | -0.044 | 65.947
3 | 0.57 | 0.01197 | -0.045 | 47.634
3.5 | 0.625 | 0.01239 | -0.045 | 50.417
4 | 0.678 | 0.01289 | -0.046 | 52.598
4.5 | 0.728 | 0.01343 | -0.047 | 54.251
5 | 0.631 | 0.03683 | -0.021 | 17.128
5.5 | 0.667 | 0.03927 | -0.02 | 16.978
6 | 0.7 | 0.04208 | -0.02 | 16.625
6.5 | 0.729 | 0.04528 | -0.019 | 16.09
7 | 0.753 | 0.04857 | -0.018 | 15.513
7.5 | 0.774 | 0.05252 | -0.017 | 14.728
8 | 0.78 | 0.05705 | -0.017 | 13.679
8.5 | 0.779 | 0.06259 | -0.017 | 12.453
9 | 0.77 | 0.06976 | -0.016 | 11.045
9.5 | 0.754 | 0.07742 | -0.017 | 9.741
10 | 0.731 | 0.08426 | -0.017 | 8.678
10.5 | 0.703 | 0.0923 | -0.017 | 7.614
11 | 0.67 | 0.09946 | -0.017 | 6.734
11.5 | 0.634 | 0.108 | -0.017 | 5.868
12 | 0.596 | 0.11936 | -0.017 | 4.991
12.5 | 0.557 | 0.12488 | -0.018 | 4.458
13 | 0.518 | 0.14264 | -0.019 | 3.631

## 20. Re 250k Mach 0.10 (2)
BIGFOIL.COM POLAR EXPORT
NACA66-309 a=0.5
NACA66-309 a=0.5 |  |  |  | Cl Max: | 0.9805 | at alpha= | 8.5 | deg
XFOIL ncrit=9 |  |  |  | L/D Max: | 74.9506 | at alpha= | 3.5 | deg
Re: | 250000 |  |  | Cd Min: | 0.14754 | at alpha= | 13.5 | deg
Mach: | 0.1 |  |  | Cl=0 at alpha= | -2.5146 | deg
|  |  |  | @ Cl=0.1, Cd= | 0.011169
|  |  |  | @ Cl=0.4, Cd= | 0.011535
|  |  |  | @ Cl=0.6, Cd= | 0.011166
alpha (deg) | Cl | Cd | Cm | Cl/Cd
-10.5 | -0.4453 | 0.11021 | -0.0308 | -4.0405
-10 | -0.4335 | 0.10328 | -0.0324 | -4.1973
-9.5 | -0.4256 | 0.09636 | -0.0354 | -4.4168
-9 | -0.4209 | 0.08927 | -0.0391 | -4.7149
-8.5 | -0.4235 | 0.08233 | -0.0429 | -5.1439
-8 | -0.4434 | 0.07662 | -0.0465 | -5.787
-7.5 | -0.4051 | 0.06459 | -0.0651 | -6.2719
-7 | -0.3638 | 0.05676 | -0.0733 | -6.4094
-6.5 | -0.3426 | 0.0453 | -0.0768 | -7.5629
-6 | -0.308 | 0.04034 | -0.0767 | -7.6351
-5.5 | -0.2796 | 0.03435 | -0.0742 | -8.1397
-4.5 | -0.2039 | 0.02716 | -0.07 | -7.5074
-4 | -0.151 | 0.02185 | -0.0666 | -6.9108
-3.5 | -0.0983 | 0.01784 | -0.0651 | -5.5101
-3 | -0.0466 | 0.01609 | -0.0639 | -2.8962
-2.5 | 0.0014 | 0.01448 | -0.0623 | 0.096685
-2 | 0.0488 | 0.01361 | -0.0609 | 3.5856
-1.5 | 0.0773 | 0.01101 | -0.0568 | 7.0209
-1 | 0.1059 | 0.01121 | -0.0469 | 9.4469
-0.5 | 0.2911 | 0.01167 | -0.0714 | 24.9443
0 | 0.3541 | 0.01152 | -0.0737 | 30.7378
0.5 | 0.4159 | 0.01154 | -0.076 | 36.0399
1 | 0.4786 | 0.01143 | -0.0782 | 41.8723
1.5 | 0.531 | 0.01151 | -0.0785 | 46.1338
2 | 0.5728 | 0.01155 | -0.0761 | 49.5931
2.5 | 0.611 | 0.01101 | -0.0718 | 55.495
3 | 0.6461 | 0.00985 | -0.0655 | 65.5939
3.5 | 0.6828 | 0.00911 | -0.0604 | 74.9506
4 | 0.6973 | 0.00995 | -0.0515 | 70.0804
5 | 0.7083 | 0.01522 | -0.0348 | 46.5375
5.5 | 0.7369 | 0.01709 | -0.0302 | 43.1188
6 | 0.7752 | 0.01926 | -0.0272 | 40.2492
6.5 | 0.8258 | 0.02216 | -0.026 | 37.2653
7.5 | 0.9273 | 0.03549 | -0.0219 | 26.1285
8 | 0.956 | 0.04314 | -0.0161 | 22.1604
8.5 | 0.9805 | 0.05011 | -0.014 | 19.567
9 | 0.9644 | 0.05729 | -0.0067 | 16.8337
9.5 | 0.95 | 0.06296 | -0.0004 | 15.0889
10 | 0.9187 | 0.0691 | 0.0052 | 13.2952
10.5 | 0.8804 | 0.07701 | 0.0067 | 11.4323
11 | 0.8378 | 0.08817 | 0.0024 | 9.5021
11.5 | 0.8011 | 0.10564 | -0.0101 | 7.5833
12 | 0.7879 | 0.11962 | -0.0185 | 6.5867
12.5 | 0.7837 | 0.13079 | -0.0243 | 5.992
13 | 0.7865 | 0.14 | -0.0282 | 5.6179
13.5 | 0.7954 | 0.14754 | -0.0299 | 5.3911

## 21. Re 250k Mach 0.25 (1)
BIGFOIL.COM POLAR EXPORT
NACA66-309 a=0.5
NACA66-309 a=0.5 |  |  |  | Cl Max: | 0.766 | at alpha= | 7.5 | deg
JavaFoil+Calcfoil stall+Eppler ext transition |  |  |  | L/D Max: | 66.711 | at alpha= | 2.5 | deg
Re: | 250000 |  |  | Cd Min: | 0.00724 | at alpha= | 0 | deg
Mach: | 0.25 |  |  | Cl=0 at alpha= | -1.9397 | deg
|  |  |  | @ Cl=0.1, Cd= | 0.0095665
|  |  |  | @ Cl=0.4, Cd= | 0.18871
|  |  |  | @ Cl=0.6, Cd= | 0.18871
alpha (deg) | Cl | Cd | Cm | Cl/Cd
-13 | -0.062 | 0.16839 | -0.01 | -0.37
-12.5 | -0.06 | 0.14353 | -0.01 | -0.415
-12 | -0.057 | 0.13757 | -0.01 | -0.412
-11.5 | -0.143 | 0.13484 | -0.01 | -1.063
-11 | -0.209 | 0.22821 | -0.01 | -0.915
-10.5 | -0.263 | 0.17717 | -0.01 | -1.484
-10 | -0.307 | 0.13464 | -0.01 | -2.282
-9.5 | -0.336 | 0.12114 | -0.01 | -2.774
-9 | -0.358 | 0.10107 | -0.01 | -3.544
-8.5 | -0.373 | 0.08428 | -0.011 | -4.428
-8 | -0.38 | 0.07366 | -0.011 | -5.165
-7.5 | -0.38 | 0.06426 | -0.011 | -5.91
-7 | -0.372 | 0.07752 | -0.012 | -4.793
-6.5 | -0.356 | 0.0527 | -0.011 | -6.746
-6 | -0.333 | 0.0482 | -0.012 | -6.907
-5.5 | -0.304 | 0.04443 | -0.012 | -6.85
-5 | -0.271 | 0.04102 | -0.013 | -6.599
-4.5 | -0.233 | 0.03838 | -0.014 | -6.064
-4 | -0.191 | 0.03616 | -0.014 | -5.295
-3.5 | -0.148 | 0.03422 | -0.015 | -4.315
-3 | -0.102 | 0.03277 | -0.015 | -3.113
-2.5 | -0.055 | 0.032 | -0.016 | -1.72
-2 | -0.007 | 0.0308 | -0.018 | -0.235
-1.5 | 0.051 | 0.00964 | -0.04 | 5.289
-1 | 0.111 | 0.00955 | -0.04 | 11.644
-0.5 | 0.172 | 0.0094 | -0.041 | 18.248
0 | 0.231 | 0.00724 | -0.042 | 31.897
0.5 | 0.29 | 0.00733 | -0.042 | 39.637
1 | 0.35 | 0.00739 | -0.043 | 47.331
1.5 | 0.409 | 0.00752 | -0.044 | 54.35
2 | 0.466 | 0.00767 | -0.044 | 60.77
2.5 | 0.523 | 0.00784 | -0.045 | 66.711
3 | 0.585 | 0.01218 | -0.046 | 48.006
3.5 | 0.641 | 0.01265 | -0.047 | 50.655
4 | 0.695 | 0.0132 | -0.047 | 52.632
4.5 | 0.607 | 0.03473 | -0.022 | 17.467
5 | 0.644 | 0.03719 | -0.02 | 17.326
5.5 | 0.68 | 0.03982 | -0.02 | 17.069
6 | 0.71 | 0.04267 | -0.02 | 16.643
6.5 | 0.735 | 0.04625 | -0.018 | 15.896
7 | 0.754 | 0.05022 | -0.018 | 15.02
7.5 | 0.766 | 0.05495 | -0.017 | 13.94
8 | 0.758 | 0.0615 | -0.017 | 12.321
8.5 | 0.736 | 0.0678 | -0.017 | 10.862
9 | 0.702 | 0.07602 | -0.017 | 9.228
9.5 | 0.654 | 0.08864 | -0.017 | 7.374
10 | 0.594 | 0.10273 | -0.016 | 5.781
10.5 | 0.524 | 0.11374 | -0.017 | 4.61
11 | 0.447 | 0.12939 | -0.019 | 3.455
11.5 | 0.363 | 0.14471 | -0.019 | 2.508
12 | 0.271 | 0.1607 | -0.02 | 1.686
12.5 | 0.15 | 0.18871 | -0.021 | 0.794

## 22. Re 250k Mach 0.25 (2)
BIGFOIL.COM POLAR EXPORT
NACA66-309 a=0.5
NACA66-309 a=0.5 |  |  |  | Cl Max: | 0.961 | at alpha= | 8.5 | deg
XFOIL ncrit=9 |  |  |  | L/D Max: | 76.7104 | at alpha= | 3.5 | deg
Re: | 250000 |  |  | Cd Min: | 0.24879 | at alpha= | -20 | deg
Mach: | 0.25 |  |  | Cl=0 at alpha= | -2.512 | deg
|  |  |  | @ Cl=0.1, Cd= | 0.012056
|  |  |  | @ Cl=0.4, Cd= | 0.011831
|  |  |  | @ Cl=0.6, Cd= | 0.011642
alpha (deg) | Cl | Cd | Cm | Cl/Cd
-20 | -0.7173 | 0.24879 | 0.0434 | -2.8832
-19.5 | -0.6987 | 0.24113 | 0.0399 | -2.8976
-19 | -0.6806 | 0.23447 | 0.0357 | -2.9027
-18.5 | -0.6624 | 0.22771 | 0.0314 | -2.909
-18 | -0.6442 | 0.221 | 0.0272 | -2.9149
-17.5 | -0.6256 | 0.21482 | 0.0223 | -2.9122
-17 | -0.6102 | 0.20956 | 0.017 | -2.9118
-16.5 | -0.5961 | 0.20396 | 0.012 | -2.9226
-16 | -0.584 | 0.19834 | 0.0071 | -2.9444
-15 | -0.5429 | 0.17851 | 0.0023 | -3.0413
-14.5 | -0.5265 | 0.1713 | -0.0008 | -3.0736
-14 | -0.5111 | 0.1642 | -0.0043 | -3.1127
-13.5 | -0.4967 | 0.15706 | -0.0078 | -3.1625
-13 | -0.483 | 0.14989 | -0.0115 | -3.2224
-12.5 | -0.4717 | 0.14341 | -0.0161 | -3.2892
-12 | -0.4655 | 0.13759 | -0.022 | -3.3832
-11.5 | -0.4556 | 0.13066 | -0.0266 | -3.4869
-11 | -0.4454 | 0.1198 | -0.0277 | -3.7179
-10.5 | -0.4312 | 0.11255 | -0.0293 | -3.8312
-10 | -0.4213 | 0.10555 | -0.0322 | -3.9915
-9.5 | -0.4133 | 0.09847 | -0.0356 | -4.1972
-9 | -0.4074 | 0.09137 | -0.0394 | -4.4588
-8.5 | -0.4084 | 0.08454 | -0.0435 | -4.8308
-8 | -0.4219 | 0.07875 | -0.0477 | -5.3575
-7.5 | -0.3865 | 0.06762 | -0.0689 | -5.7158
-7 | -0.3621 | 0.05676 | -0.0767 | -6.3795
-6.5 | -0.3362 | 0.04854 | -0.0793 | -6.9262
-6 | -0.3015 | 0.04497 | -0.0787 | -6.7045
-5.5 | -0.2794 | 0.03625 | -0.0777 | -7.7076
-4.5 | -0.2089 | 0.02865 | -0.0724 | -7.2914
-3.5 | -0.1038 | 0.01874 | -0.0672 | -5.539
-3 | -0.0488 | 0.01652 | -0.0659 | -2.954
-2.5 | 0.0012 | 0.01511 | -0.0643 | 0.079418
-2 | 0.0503 | 0.01393 | -0.0626 | 3.6109
-1.5 | 0.0943 | 0.01279 | -0.0607 | 7.3729
-1 | 0.1061 | 0.01127 | -0.0484 | 9.4144
-0.5 | 0.2963 | 0.0119 | -0.0727 | 24.8992
0 | 0.3581 | 0.01187 | -0.0745 | 30.1685
0.5 | 0.4225 | 0.01181 | -0.077 | 35.7748
1 | 0.4858 | 0.01182 | -0.0791 | 41.0998
1.5 | 0.546 | 0.01174 | -0.0803 | 46.5077
2 | 0.5885 | 0.01185 | -0.0779 | 49.6624
2.5 | 0.6278 | 0.01114 | -0.073 | 56.3555
3 | 0.6647 | 0.00985 | -0.0664 | 67.4822
3.5 | 0.7019 | 0.00915 | -0.0609 | 76.7104
4 | 0.6918 | 0.01158 | -0.0482 | 59.7409
4.5 | 0.6906 | 0.01429 | -0.0384 | 48.3275
5 | 0.7169 | 0.01577 | -0.0328 | 45.4597
5.5 | 0.7442 | 0.01804 | -0.0276 | 41.2528
6 | 0.7892 | 0.02031 | -0.0251 | 38.8577
6.5 | 0.845 | 0.02366 | -0.0242 | 35.7143
7.5 | 0.937 | 0.03754 | -0.018 | 24.96
8.5 | 0.961 | 0.05246 | -0.0064 | 18.3187
10 | 0.8964 | 0.07732 | 0.0062 | 11.5934
10.5 | 0.8576 | 0.08464 | 0.0066 | 10.1323
11 | 0.8191 | 0.0946 | 0.0018 | 8.6586
11.5 | 0.7924 | 0.1083 | -0.0077 | 7.3167
12 | 0.7777 | 0.12538 | -0.0217 | 6.2027
12.5 | 0.7753 | 0.1368 | -0.0281 | 5.6674
13 | 0.7781 | 0.14677 | -0.0331 | 5.3015
13.5 | 0.786 | 0.15548 | -0.0369 | 5.0553

## 23. Re 250k Mach 0.50 (1)
BIGFOIL.COM POLAR EXPORT
NACA66-309 a=0.5
NACA66-309 a=0.5 |  |  |  | Cl Max: | 1.134 | at alpha= | 20 | deg
JavaFoil+Calcfoil stall+Eppler ext transition |  |  |  | L/D Max: | 68.597 | at alpha= | 2.5 | deg
Re: | 250000 |  |  | Cd Min: | 0.00758 | at alpha= | 0 | deg
Mach: | 0.5 |  |  | Cl=0 at alpha= | -1.9259 | deg
|  |  |  | @ Cl=0.1, Cd= | 0.015801
|  |  |  | @ Cl=0.4, Cd= | 0.0078569
|  |  |  | @ Cl=0.6, Cd= | 0.00991
alpha (deg) | Cl | Cd | Cm | Cl/Cd
-20 | -0.955 | 0.25757 | -0.011 | -3.709
-19.5 | -0.93 | 0.25403 | -0.011 | -3.66
-19 | -0.904 | 0.24357 | -0.011 | -3.713
-18.5 | -0.879 | 0.24234 | -0.011 | -3.625
-18 | -0.851 | 0.22739 | -0.011 | -3.742
-17.5 | -0.825 | 0.21512 | -0.011 | -3.834
-17 | -0.799 | 0.21032 | -0.012 | -3.798
-16.5 | -0.773 | 0.20554 | -0.012 | -3.761
-16 | -0.747 | 0.21413 | -0.012 | -3.488
-15.5 | -0.721 | 0.1979 | -0.013 | -3.644
-15 | -0.693 | 0.18617 | -0.012 | -3.725
-14.5 | -0.667 | 0.17963 | -0.012 | -3.714
-14 | -0.641 | 0.17865 | -0.013 | -3.587
-13.5 | -0.615 | 0.16427 | -0.013 | -3.743
-13 | -0.588 | 0.17276 | -0.013 | -3.406
-12.5 | -0.562 | 0.16756 | -0.013 | -3.355
-12 | -0.536 | 0.16417 | -0.014 | -3.264
-11.5 | -0.509 | 0.1531 | -0.013 | -3.321
-11 | -0.482 | 0.14991 | -0.013 | -3.216
-10.5 | -0.456 | 0.14683 | -0.014 | -3.104
-10 | -0.429 | 0.14411 | -0.014 | -2.979
-9.5 | -0.403 | 0.1234 | -0.014 | -3.265
-9 | -0.376 | 0.1337 | -0.014 | -2.816
-8.5 | -0.35 | 0.11802 | -0.015 | -2.965
-8 | -0.323 | 0.11655 | -0.014 | -2.77
-7.5 | -0.296 | 0.10624 | -0.014 | -2.79
-7 | -0.27 | 0.10067 | -0.014 | -2.68
-6.5 | -0.243 | 0.09799 | -0.015 | -2.483
-6 | -0.217 | 0.0957 | -0.015 | -2.265
-5.5 | -0.19 | 0.08067 | -0.014 | -2.355
-5 | -0.163 | 0.08977 | -0.014 | -1.82
-4.5 | -0.22 | 0.04913 | -0.013 | -4.484
-4 | -0.2 | 0.0403 | -0.015 | -4.956
-3.5 | -0.16 | 0.03723 | -0.016 | -4.29
-3 | -0.112 | 0.03468 | -0.016 | -3.235
-2.5 | -0.061 | 0.0328 | -0.017 | -1.862
-2 | -0.008 | 0.03156 | -0.018 | -0.254
-1.5 | 0.046 | 0.03043 | -0.02 | 1.505
-1 | 0.124 | 0.0093 | -0.045 | 13.349
-0.5 | 0.192 | 0.00922 | -0.046 | 20.781
0 | 0.256 | 0.00758 | -0.046 | 33.834
0.5 | 0.322 | 0.00769 | -0.047 | 41.896
1 | 0.388 | 0.00782 | -0.048 | 49.602
1.5 | 0.453 | 0.00802 | -0.048 | 56.454
2 | 0.516 | 0.00823 | -0.049 | 62.66
2.5 | 0.579 | 0.00844 | -0.05 | 68.597
3 | 0.648 | 0.01327 | -0.051 | 48.823
3.5 | 0.708 | 0.01395 | -0.052 | 50.776
4 | 0.624 | 0.03368 | -0.024 | 18.542
4.5 | 0.663 | 0.03623 | -0.022 | 18.29
5 | 0.691 | 0.03887 | -0.022 | 17.784
5.5 | 0.699 | 0.04342 | -0.019 | 16.101
6 | 0.654 | 0.0512 | -0.019 | 12.771
6.5 | 0.444 | 0.08131 | -0.02 | 5.457
7 | 0.47 | 0.09985 | -0.019 | 4.703
7.5 | 0.496 | 0.10194 | -0.023 | 4.866
8 | 0.522 | 0.11691 | -0.023 | 4.463
8.5 | 0.548 | 0.11522 | -0.023 | 4.753
9 | 0.573 | 0.12198 | -0.023 | 4.7
9.5 | 0.6 | 0.12465 | -0.027 | 4.814
10 | 0.626 | 0.12778 | -0.027 | 4.897
10.5 | 0.651 | 0.14644 | -0.027 | 4.447
11 | 0.677 | 0.14946 | -0.028 | 4.528
11.5 | 0.702 | 0.14706 | -0.028 | 4.776
12 | 0.729 | 0.1643 | -0.031 | 4.437
12.5 | 0.754 | 0.16765 | -0.031 | 4.5
13 | 0.78 | 0.16129 | -0.032 | 4.835
13.5 | 0.805 | 0.1657 | -0.032 | 4.858
14 | 0.83 | 0.18446 | -0.033 | 4.501
14.5 | 0.857 | 0.18555 | -0.035 | 4.62
15 | 0.882 | 0.18989 | -0.036 | 4.646
15.5 | 0.907 | 0.19845 | -0.036 | 4.571
16 | 0.932 | 0.20497 | -0.037 | 4.548
16.5 | 0.959 | 0.21547 | -0.039 | 4.452
17 | 0.984 | 0.22417 | -0.04 | 4.39
17.5 | 1.009 | 0.22761 | -0.04 | 4.432
18 | 1.033 | 0.307 | -0.041 | 3.366
18.5 | 1.061 | 0.25591 | -0.043 | 4.145
19 | 1.085 | 0.25853 | -0.043 | 4.197
19.5 | 1.109 | 0.25976 | -0.044 | 4.271
20 | 1.134 | 0.2678 | -0.044 | 4.233

## 24. Re 250k Mach 0.50 (2)
BIGFOIL.COM POLAR EXPORT
NACA66-309 a=0.5
NACA66-309 a=0.5 |  |  |  | Cl Max: | 1.0524 | at alpha= | 20 | deg
XFOIL ncrit=9 |  |  |  | L/D Max: | 73.8416 | at alpha= | 3 | deg
Re: | 250000 |  |  | Cd Min: | 0.29311 | at alpha= | 20 | deg
Mach: | 0.5 |  |  | Cl=0 at alpha= | -2.45 | deg
|  |  |  | @ Cl=0.1, Cd= | 0.014744
|  |  |  | @ Cl=0.4, Cd= | 0.013278
|  |  |  | @ Cl=0.6, Cd= | 0.013413
alpha (deg) | Cl | Cd | Cm | Cl/Cd
-20 | -0.7784 | 0.26904 | 0.0537 | -2.8933
-19.5 | -0.7556 | 0.26096 | 0.0483 | -2.8955
-19 | -0.7329 | 0.25291 | 0.0431 | -2.8979
-18.5 | -0.7095 | 0.24531 | 0.0373 | -2.8923
-18 | -0.6896 | 0.24032 | 0.0306 | -2.8695
-17 | -0.6504 | 0.2264 | 0.0193 | -2.8728
-16.5 | -0.6217 | 0.21278 | 0.017 | -2.9218
-16 | -0.5998 | 0.20452 | 0.0129 | -2.9327
-15.5 | -0.5785 | 0.19667 | 0.0084 | -2.9415
-15 | -0.5573 | 0.18885 | 0.0039 | -2.951
-14.5 | -0.5368 | 0.18102 | -0.0006 | -2.9654
-14 | -0.5165 | 0.17331 | -0.0052 | -2.9802
-13.5 | -0.5008 | 0.16753 | -0.0113 | -2.9893
-13 | -0.4894 | 0.16166 | -0.0169 | -3.0273
-12.5 | -0.4745 | 0.15435 | -0.022 | -3.0742
-12 | -0.4468 | 0.14183 | -0.0219 | -3.1503
-11.5 | -0.4305 | 0.13429 | -0.0253 | -3.2057
-11 | -0.4154 | 0.12681 | -0.029 | -3.2758
-10.5 | -0.4015 | 0.11947 | -0.0329 | -3.3607
-10 | -0.3911 | 0.11289 | -0.0384 | -3.4644
-9.5 | -0.3841 | 0.10665 | -0.0449 | -3.6015
-9 | -0.3794 | 0.10015 | -0.0488 | -3.7883
-8.5 | -0.3854 | 0.09292 | -0.0488 | -4.1477
-8 | -0.3569 | 0.08367 | -0.0531 | -4.2656
-7.5 | -0.3274 | 0.07478 | -0.0645 | -4.3782
-7 | -0.3042 | 0.06503 | -0.0862 | -4.6778
-6.5 | -0.2953 | 0.05596 | -0.0906 | -5.277
-6 | -0.282 | 0.04973 | -0.0902 | -5.6706
-5.5 | -0.2653 | 0.04459 | -0.0897 | -5.9498
-5 | -0.2475 | 0.03819 | -0.0874 | -6.4808
-4.5 | -0.2188 | 0.03348 | -0.0844 | -6.5352
-4 | -0.1822 | 0.02942 | -0.0814 | -6.1931
-3.5 | -0.1235 | 0.0228 | -0.077 | -5.4167
-3 | -0.0645 | 0.01931 | -0.0745 | -3.3402
-2.5 | -0.0056 | 0.01752 | -0.0725 | -0.31963
-2 | 0.0504 | 0.01555 | -0.0702 | 3.2412
-1.5 | 0.1015 | 0.01472 | -0.0678 | 6.8954
-1 | 0.1271 | 0.01228 | -0.0615 | 10.3502
-0.5 | 0.291 | 0.01326 | -0.0735 | 21.9457
0 | 0.3801 | 0.01326 | -0.0794 | 28.6652
0.5 | 0.446 | 0.01332 | -0.0806 | 33.4835
1 | 0.5179 | 0.01331 | -0.0829 | 38.9106
1.5 | 0.5876 | 0.01343 | -0.0848 | 43.7528
2 | 0.6513 | 0.01334 | -0.0846 | 48.8231
2.5 | 0.7028 | 0.01157 | -0.078 | 60.7433
3 | 0.7458 | 0.0101 | -0.0702 | 73.8416
3.5 | 0.7321 | 0.01174 | -0.0545 | 62.3595
4 | 0.6995 | 0.01453 | -0.0383 | 48.1418
4.5 | 0.7119 | 0.016 | -0.0286 | 44.4937
5 | 0.7296 | 0.01793 | -0.0204 | 40.6916
5.5 | 0.7697 | 0.02079 | -0.0155 | 37.0226
6 | 0.8507 | 0.02505 | -0.0156 | 33.9601
6.5 | 0.9016 | 0.03045 | -0.012 | 29.6092
7 | 0.9191 | 0.03615 | -0.0058 | 25.4246
7.5 | 0.9133 | 0.042 | 0.0024 | 21.7452
8 | 0.8916 | 0.04891 | 0.0089 | 18.2294
8.5 | 0.8614 | 0.05706 | 0.0118 | 15.0964
9 | 0.8282 | 0.06686 | 0.0103 | 12.3871
9.5 | 0.7978 | 0.07874 | 0.0045 | 10.1321
10 | 0.6791 | 0.08489 | 0.0006 | 7.9998
10.5 | 0.767 | 0.11085 | -0.0166 | 6.9193
11 | 0.7683 | 0.12122 | -0.0215 | 6.3381
11.5 | 0.7794 | 0.13049 | -0.0213 | 5.9729
12 | 0.7729 | 0.14282 | -0.0335 | 5.4117
12.5 | 0.7867 | 0.15146 | -0.0366 | 5.1941
13 | 0.8025 | 0.16197 | -0.0379 | 4.9546
13.5 | 0.8113 | 0.17216 | -0.0452 | 4.7125
14 | 0.8189 | 0.18176 | -0.054 | 4.5054
14.5 | 0.835 | 0.1909 | -0.059 | 4.374
15 | 0.8533 | 0.19967 | -0.0634 | 4.2736
15.5 | 0.8783 | 0.20953 | -0.0653 | 4.1918
16 | 0.8978 | 0.22128 | -0.0697 | 4.0573
16.5 | 0.9104 | 0.22889 | -0.0772 | 3.9775
17 | 0.9268 | 0.23675 | -0.085 | 3.9147
17.5 | 0.947 | 0.24557 | -0.0902 | 3.8563
18 | 0.9676 | 0.25425 | -0.0951 | 3.8057
18.5 | 0.9893 | 0.26326 | -0.0993 | 3.7579
19 | 1.0171 | 0.27797 | -0.1015 | 3.659
19.5 | 1.0345 | 0.28579 | -0.1079 | 3.6198
20 | 1.0524 | 0.29311 | -0.1147 | 3.5905

## 25. Re 500k Mach 0.00 (1)
BIGFOIL.COM POLAR EXPORT
NACA66-309 a=0.5
NACA66-309 a=0.5 |  |  |  | Cl Max: | 0.819 | at alpha= | 5.5 | deg
JavaFoil+Calcfoil stall+Eppler ext transition |  |  |  | L/D Max: | 88.095 | at alpha= | 2.5 | deg
Re: | 500000 |  |  | Cd Min: | 0.00493 | at alpha= | 1 | deg
Mach: | 0 |  |  | Cl=0 at alpha= | -1.9224 | deg
|  |  |  | @ Cl=0.1, Cd= | 0.0072698
|  |  |  | @ Cl=0.4, Cd= | 0.0049739
|  |  |  | @ Cl=0.6, Cd= | 0.010639
alpha (deg) | Cl | Cd | Cm | Cl/Cd
-15 | -0.288 | 0.15415 | -0.009 | -1.869
-14.5 | -0.306 | 0.14373 | -0.009 | -2.13
-14 | -0.325 | 0.13566 | -0.009 | -2.393
-13.5 | -0.344 | 0.12902 | -0.009 | -2.664
-13 | -0.363 | 0.11696 | -0.009 | -3.102
-12.5 | -0.382 | 0.11109 | -0.009 | -3.438
-12 | -0.4 | 0.10343 | -0.009 | -3.87
-11.5 | -0.417 | 0.1122 | -0.009 | -3.72
-11 | -0.433 | 0.10329 | -0.009 | -4.191
-10.5 | -0.446 | 0.09181 | -0.009 | -4.855
-10 | -0.454 | 0.08297 | -0.01 | -5.472
-9.5 | -0.454 | 0.0766 | -0.01 | -5.922
-9 | -0.449 | 0.07072 | -0.01 | -6.355
-8.5 | -0.441 | 0.06503 | -0.01 | -6.787
-8 | -0.429 | 0.05843 | -0.01 | -7.342
-7.5 | -0.412 | 0.0537 | -0.011 | -7.679
-7 | -0.391 | 0.05012 | -0.011 | -7.808
-6.5 | -0.366 | 0.04646 | -0.012 | -7.877
-6 | -0.337 | 0.04338 | -0.012 | -7.763
-5.5 | -0.304 | 0.04101 | -0.013 | -7.408
-5 | -0.268 | 0.03804 | -0.014 | -7.035
-4.5 | -0.228 | 0.03596 | -0.014 | -6.355
-4 | -0.187 | 0.03423 | -0.014 | -5.465
-3.5 | -0.144 | 0.03273 | -0.015 | -4.393
-3 | -0.099 | 0.0313 | -0.015 | -3.166
-2.5 | -0.054 | 0.0293 | -0.019 | -1.831
-2 | -0.009 | 0.00786 | -0.038 | -1.106
-1.5 | 0.049 | 0.00746 | -0.038 | 6.622
-1 | 0.108 | 0.00724 | -0.039 | 14.882
-0.5 | 0.166 | 0.00713 | -0.04 | 23.319
0 | 0.225 | 0.00495 | -0.041 | 45.389
0.5 | 0.283 | 0.00494 | -0.041 | 57.3
1 | 0.341 | 0.00493 | -0.042 | 69.168
1.5 | 0.399 | 0.00496 | -0.043 | 80.59
2 | 0.456 | 0.00575 | -0.043 | 79.284
2.5 | 0.513 | 0.00582 | -0.044 | 88.095
3 | 0.568 | 0.01043 | -0.045 | 54.519
3.5 | 0.623 | 0.01079 | -0.045 | 57.754
4 | 0.677 | 0.01125 | -0.046 | 60.141
4.5 | 0.727 | 0.01171 | -0.047 | 62.089
5 | 0.775 | 0.01221 | -0.047 | 63.437
5.5 | 0.819 | 0.01276 | -0.048 | 64.21
6 | 0.701 | 0.03939 | -0.024 | 17.784
6.5 | 0.728 | 0.04276 | -0.021 | 17.021
7 | 0.754 | 0.04588 | -0.02 | 16.424
7.5 | 0.774 | 0.0494 | -0.019 | 15.673
8 | 0.783 | 0.05327 | -0.018 | 14.696
8.5 | 0.784 | 0.05806 | -0.018 | 13.51
9 | 0.778 | 0.06313 | -0.017 | 12.33
9.5 | 0.766 | 0.06896 | -0.018 | 11.105
10 | 0.747 | 0.07367 | -0.018 | 10.14
10.5 | 0.723 | 0.08064 | -0.018 | 8.965

## 26. Re 500k Mach 0.00 (2)
BIGFOIL.COM POLAR EXPORT
NACA66-309 a=0.5
NACA66-309 a=0.5 |  |  |  | Cl Max: | 0.9664 | at alpha= | 8 | deg
XFOIL ncrit=9 |  |  |  | L/D Max: | 95 | at alpha= | 3.5 | deg
Re: | 500000 |  |  | Cd Min: | 0.02625 | at alpha= | 8 | deg
Mach: | 0 |  |  | Cl=0 at alpha= | -99 | deg
|  |  |  | @ Cl=0.1, Cd= | 0.00706
|  |  |  | @ Cl=0.4, Cd= | 0.0072504
|  |  |  | @ Cl=0.6, Cd= | 0.00672
alpha (deg) | Cl | Cd | Cm | Cl/Cd
0 | 0.1958 | 0.00706 | -0.0383 | 27.7337
0.5 | 0.2497 | 0.00724 | -0.0375 | 34.489
1 | 0.314 | 0.00725 | -0.0397 | 43.3103
1.5 | 0.3728 | 0.00727 | -0.0407 | 51.2792
2 | 0.4421 | 0.00722 | -0.0439 | 61.2327
2.5 | 0.5091 | 0.00697 | -0.0463 | 73.0416
3 | 0.5715 | 0.00672 | -0.0476 | 85.0446
3.5 | 0.6384 | 0.00672 | -0.0503 | 95
4 | 0.6739 | 0.01102 | -0.0498 | 61.1525
4.5 | 0.7022 | 0.01184 | -0.045 | 59.3074
5 | 0.7279 | 0.01274 | -0.0396 | 57.135
5.5 | 0.7572 | 0.01403 | -0.035 | 53.9701
6 | 0.7938 | 0.0154 | -0.0318 | 51.5455
6.5 | 0.8305 | 0.01874 | -0.029 | 44.317
7 | 0.8779 | 0.02027 | -0.0277 | 43.3103
7.5 | 0.9235 | 0.02205 | -0.0264 | 41.8821
8 | 0.9664 | 0.02625 | -0.0252 | 36.8152

## 27. Re 500k Mach 0.10 (1)
BIGFOIL.COM POLAR EXPORT
NACA66-309 a=0.5
NACA66-309 a=0.5 |  |  |  | Cl Max: | 0.822 | at alpha= | 5.5 | deg
JavaFoil+Calcfoil stall+Eppler ext transition |  |  |  | L/D Max: | 88.241 | at alpha= | 2.5 | deg
Re: | 500000 |  |  | Cd Min: | 0.00492 | at alpha= | 0.5 | deg
Mach: | 0.1 |  |  | Cl=0 at alpha= | -1.9237 | deg
|  |  |  | @ Cl=0.1, Cd= | 0.0073352
|  |  |  | @ Cl=0.4, Cd= | 0.0049397
|  |  |  | @ Cl=0.6, Cd= | 0.010655
alpha (deg) | Cl | Cd | Cm | Cl/Cd
-14.5 | -0.266 | 0.15593 | -0.009 | -1.704
-14 | -0.286 | 0.14466 | -0.009 | -1.979
-13.5 | -0.307 | 0.13107 | -0.009 | -2.345
-13 | -0.329 | 0.11925 | -0.009 | -2.759
-12.5 | -0.351 | 0.11124 | -0.009 | -3.153
-12 | -0.372 | 0.10672 | -0.009 | -3.488
-11.5 | -0.393 | 0.11797 | -0.009 | -3.328
-11 | -0.411 | 0.09375 | -0.01 | -4.389
-10.5 | -0.428 | 0.09612 | -0.01 | -4.451
-10 | -0.439 | 0.08593 | -0.01 | -5.113
-9.5 | -0.442 | 0.07713 | -0.01 | -5.727
-9 | -0.44 | 0.07018 | -0.01 | -6.273
-8.5 | -0.434 | 0.06588 | -0.01 | -6.594
-8 | -0.424 | 0.05913 | -0.01 | -7.172
-7.5 | -0.409 | 0.05432 | -0.011 | -7.531
-7 | -0.389 | 0.0503 | -0.011 | -7.741
-6.5 | -0.365 | 0.04697 | -0.012 | -7.774
-6 | -0.337 | 0.04355 | -0.012 | -7.73
-5.5 | -0.304 | 0.0412 | -0.013 | -7.382
-5 | -0.268 | 0.03807 | -0.014 | -7.044
-4.5 | -0.229 | 0.03608 | -0.014 | -6.353
-4 | -0.188 | 0.03423 | -0.014 | -5.484
-3.5 | -0.144 | 0.03273 | -0.015 | -4.41
-3 | -0.1 | 0.03134 | -0.015 | -3.176
-2.5 | -0.054 | 0.02955 | -0.018 | -1.822
-2 | -0.009 | 0.00784 | -0.038 | -1.114
-1.5 | 0.05 | 0.00743 | -0.039 | 6.678
-1 | 0.108 | 0.00732 | -0.039 | 14.796
-0.5 | 0.167 | 0.0071 | -0.04 | 23.534
0 | 0.226 | 0.00494 | -0.041 | 45.682
0.5 | 0.284 | 0.00492 | -0.041 | 57.776
1 | 0.343 | 0.00492 | -0.042 | 69.763
1.5 | 0.401 | 0.00494 | -0.043 | 81.273
2 | 0.458 | 0.00576 | -0.043 | 79.652
2.5 | 0.515 | 0.00584 | -0.044 | 88.241
3 | 0.571 | 0.01046 | -0.045 | 54.622
3.5 | 0.626 | 0.01083 | -0.045 | 57.832
4 | 0.68 | 0.0113 | -0.046 | 60.159
4.5 | 0.73 | 0.01179 | -0.047 | 61.922
5 | 0.778 | 0.01227 | -0.047 | 63.371
5.5 | 0.822 | 0.01283 | -0.048 | 64.05
6 | 0.701 | 0.03978 | -0.022 | 17.632
6.5 | 0.729 | 0.04314 | -0.021 | 16.908
7 | 0.754 | 0.04603 | -0.02 | 16.387
7.5 | 0.774 | 0.04972 | -0.018 | 15.566
8 | 0.781 | 0.05361 | -0.018 | 14.563
8.5 | 0.78 | 0.05788 | -0.018 | 13.469
9 | 0.771 | 0.06373 | -0.017 | 12.092
9.5 | 0.754 | 0.07039 | -0.018 | 10.716
10 | 0.731 | 0.07725 | -0.018 | 9.468
10.5 | 0.703 | 0.08185 | -0.018 | 8.588

## 28. Re 500k Mach 0.10 (2)
BIGFOIL.COM POLAR EXPORT
NACA66-309 a=0.5
NACA66-309 a=0.5 |  |  |  | Cl Max: | 0.9688 | at alpha= | 8 | deg
XFOIL ncrit=9 |  |  |  | L/D Max: | 94.8077 | at alpha= | 3.5 | deg
Re: | 500000 |  |  | Cd Min: | 0.2445 | at alpha= | -20 | deg
Mach: | 0.1 |  |  | Cl=0 at alpha= | -2.2393 | deg
|  |  |  | @ Cl=0.1, Cd= | 0.0076054
|  |  |  | @ Cl=0.4, Cd= | 0.007282
|  |  |  | @ Cl=0.6, Cd= | 0.0067417
alpha (deg) | Cl | Cd | Cm | Cl/Cd
-20 | -0.7053 | 0.2445 | 0.0433 | -2.8847
-19.5 | -0.6878 | 0.23813 | 0.0386 | -2.8883
-19 | -0.6712 | 0.23174 | 0.034 | -2.8963
-18 | -0.6382 | 0.21689 | 0.0262 | -2.9425
-17.5 | -0.6215 | 0.21029 | 0.0227 | -2.9554
-17 | -0.6048 | 0.20368 | 0.0188 | -2.9694
-16.5 | -0.588 | 0.19692 | 0.0149 | -2.986
-16 | -0.5715 | 0.1899 | 0.011 | -3.0095
-15.5 | -0.5558 | 0.18314 | 0.0066 | -3.0348
-15 | -0.5422 | 0.17636 | 0.0022 | -3.0744
-14.5 | -0.5308 | 0.16942 | -0.0022 | -3.133
-14 | -0.5177 | 0.16216 | -0.006 | -3.1925
-13.5 | -0.5058 | 0.15459 | -0.0099 | -3.2719
-13 | -0.4917 | 0.14518 | -0.0116 | -3.3868
-12.5 | -0.4787 | 0.13823 | -0.0144 | -3.4631
-12 | -0.4671 | 0.13122 | -0.0174 | -3.5597
-11.5 | -0.4568 | 0.124 | -0.0207 | -3.6839
-11 | -0.4473 | 0.11653 | -0.0243 | -3.8385
-10.5 | -0.44 | 0.10912 | -0.0301 | -4.0323
-10 | -0.4315 | 0.10162 | -0.0344 | -4.2462
-9.5 | -0.425 | 0.09374 | -0.0393 | -4.5338
-9 | -0.4202 | 0.08561 | -0.0449 | -4.9083
-8.5 | -0.4174 | 0.07156 | -0.0601 | -5.8329
-8 | -0.4166 | 0.06403 | -0.0641 | -6.5063
-7.5 | -0.414 | 0.05792 | -0.0639 | -7.1478
-7 | -0.4024 | 0.05132 | -0.0638 | -7.841
-6.5 | -0.3809 | 0.04459 | -0.0633 | -8.5423
-6 | -0.3397 | 0.04009 | -0.0612 | -8.4734
-5.5 | -0.32 | 0.03014 | -0.0584 | -10.6171
-5 | -0.2806 | 0.02608 | -0.0578 | -10.7592
-4.5 | -0.2338 | 0.02266 | -0.056 | -10.3177
-4 | -0.184 | 0.0193 | -0.0542 | -9.5337
-3.5 | -0.1316 | 0.01363 | -0.0523 | -9.6552
-3 | -0.0789 | 0.01195 | -0.0518 | -6.6025
-2.5 | -0.0268 | 0.011 | -0.0511 | -2.4364
-2 | 0.0246 | 0.01 | -0.0504 | 2.46
-1.5 | 0.0782 | 0.00947 | -0.0501 | 8.2577
-1 | 0.11 | 0.00675 | -0.0463 | 16.2963
-0.5 | 0.1542 | 0.00685 | -0.0427 | 22.5109
0 | 0.1972 | 0.00708 | -0.0386 | 27.8531
0.5 | 0.2506 | 0.00726 | -0.0376 | 34.5179
1 | 0.3153 | 0.00727 | -0.0398 | 43.37
1.5 | 0.3755 | 0.0073 | -0.0411 | 51.4384
2 | 0.4437 | 0.00725 | -0.044 | 61.2
2.5 | 0.5112 | 0.00699 | -0.0464 | 73.133
3 | 0.5738 | 0.00673 | -0.0476 | 85.26
3.5 | 0.6409 | 0.00676 | -0.0502 | 94.8077
4 | 0.6762 | 0.01113 | -0.0497 | 60.7547
4.5 | 0.7047 | 0.0119 | -0.0448 | 59.2185
5 | 0.7295 | 0.01286 | -0.0392 | 56.7263
5.5 | 0.7592 | 0.01414 | -0.0346 | 53.6917
6 | 0.7958 | 0.01556 | -0.0313 | 51.144
6.5 | 0.8337 | 0.01883 | -0.0287 | 44.2751
7 | 0.8818 | 0.02062 | -0.0273 | 42.7643
7.5 | 0.9271 | 0.02239 | -0.0259 | 41.4069
8 | 0.9688 | 0.02758 | -0.0244 | 35.1269

## 29. Re 500k Mach 0.25 (1)
BIGFOIL.COM POLAR EXPORT
NACA66-309 a=0.5
NACA66-309 a=0.5 |  |  |  | Cl Max: | 0.837 | at alpha= | 5.5 | deg
JavaFoil+Calcfoil stall+Eppler ext transition |  |  |  | L/D Max: | 89.236 | at alpha= | 2.5 | deg
Re: | 500000 |  |  | Cd Min: | 0.00494 | at alpha= | 0 | deg
Mach: | 0.25 |  |  | Cl=0 at alpha= | -1.925 | deg
|  |  |  | @ Cl=0.1, Cd= | 0.0073203
|  |  |  | @ Cl=0.4, Cd= | 0.005742
|  |  |  | @ Cl=0.6, Cd= | 0.10161
alpha (deg) | Cl | Cd | Cm | Cl/Cd
-13 | -0.062 | 0.14319 | -0.01 | -0.436
-12.5 | -0.06 | 0.12344 | -0.011 | -0.483
-12 | -0.057 | 0.12319 | -0.011 | -0.461
-11.5 | -0.143 | 0.11935 | -0.011 | -1.202
-11 | -0.209 | 0.10484 | -0.011 | -1.994
-10.5 | -0.263 | 0.09505 | -0.011 | -2.767
-10 | -0.307 | 0.08662 | -0.011 | -3.548
-9.5 | -0.336 | 0.07805 | -0.011 | -4.307
-9 | -0.358 | 0.07267 | -0.011 | -4.932
-8.5 | -0.373 | 0.06625 | -0.011 | -5.635
-8 | -0.381 | 0.06537 | -0.011 | -5.821
-7.5 | -0.38 | 0.0587 | -0.011 | -6.471
-7 | -0.372 | 0.06693 | -0.012 | -5.552
-6.5 | -0.356 | 0.0486 | -0.011 | -7.316
-6 | -0.333 | 0.04486 | -0.012 | -7.423
-5.5 | -0.304 | 0.04174 | -0.013 | -7.295
-5 | -0.271 | 0.03882 | -0.014 | -6.977
-4.5 | -0.233 | 0.03656 | -0.014 | -6.37
-4 | -0.192 | 0.0345 | -0.015 | -5.553
-3.5 | -0.148 | 0.03285 | -0.015 | -4.498
-3 | -0.102 | 0.03148 | -0.016 | -3.242
-2.5 | -0.055 | 0.02995 | -0.018 | -1.842
-2 | -0.009 | 0.00764 | -0.039 | -1.175
-1.5 | 0.051 | 0.0075 | -0.04 | 6.797
-1 | 0.111 | 0.00728 | -0.04 | 15.284
-0.5 | 0.172 | 0.00716 | -0.041 | 23.965
0 | 0.232 | 0.00494 | -0.042 | 46.973
0.5 | 0.292 | 0.00497 | -0.043 | 58.743
1 | 0.352 | 0.00571 | -0.043 | 61.726
1.5 | 0.412 | 0.00575 | -0.044 | 71.662
2 | 0.471 | 0.00581 | -0.045 | 80.959
2.5 | 0.529 | 0.00593 | -0.045 | 89.236
3 | 0.586 | 0.01066 | -0.046 | 54.976
3.5 | 0.642 | 0.01108 | -0.047 | 57.989
4 | 0.696 | 0.01156 | -0.047 | 60.241
4.5 | 0.747 | 0.01207 | -0.048 | 61.912
5 | 0.794 | 0.01261 | -0.049 | 63.009
5.5 | 0.837 | 0.01319 | -0.049 | 63.446
6 | 0.711 | 0.04051 | -0.022 | 17.56
6.5 | 0.736 | 0.04386 | -0.02 | 16.781
7 | 0.755 | 0.04708 | -0.019 | 16.03
7.5 | 0.766 | 0.05126 | -0.018 | 14.944
8 | 0.758 | 0.05682 | -0.018 | 13.339
8.5 | 0.736 | 0.06138 | -0.017 | 11.999
9 | 0.702 | 0.06897 | -0.018 | 10.174
9.5 | 0.654 | 0.08019 | -0.018 | 8.154
10 | 0.594 | 0.08788 | -0.018 | 6.761
10.5 | 0.525 | 0.10161 | -0.019 | 5.163

## 30. Re 500k Mach 0.25 (2)
BIGFOIL.COM POLAR EXPORT
NACA66-309 a=0.5
NACA66-309 a=0.5 |  |  |  | Cl Max: | 0.9866 | at alpha= | 8.5 | deg
XFOIL ncrit=9 |  |  |  | L/D Max: | 91.3287 | at alpha= | 3.5 | deg
Re: | 500000 |  |  | Cd Min: | 0.2486 | at alpha= | -20 | deg
Mach: | 0.25 |  |  | Cl=0 at alpha= | -2.25 | deg
|  |  |  | @ Cl=0.1, Cd= | 0.008132
|  |  |  | @ Cl=0.4, Cd= | 0.0074141
|  |  |  | @ Cl=0.6, Cd= | 0.0068846
alpha (deg) | Cl | Cd | Cm | Cl/Cd
-20 | -0.7177 | 0.2486 | 0.0452 | -2.887
-19.5 | -0.6996 | 0.24207 | 0.0403 | -2.8901
-18 | -0.6465 | 0.2201 | 0.0278 | -2.9373
-17.5 | -0.6289 | 0.21339 | 0.0239 | -2.9472
-17 | -0.6112 | 0.20657 | 0.0199 | -2.9588
-16.5 | -0.5932 | 0.19955 | 0.0157 | -2.9727
-16 | -0.5753 | 0.19252 | 0.0114 | -2.9883
-15.5 | -0.5596 | 0.18578 | 0.0067 | -3.0122
-15 | -0.5452 | 0.17889 | 0.0022 | -3.0477
-14.5 | -0.5323 | 0.17182 | -0.0022 | -3.098
-14 | -0.5179 | 0.16442 | -0.0061 | -3.1499
-13.5 | -0.5026 | 0.15489 | -0.0087 | -3.2449
-13 | -0.4871 | 0.14762 | -0.0111 | -3.2997
-12.5 | -0.4739 | 0.14055 | -0.0143 | -3.3718
-12 | -0.4615 | 0.13331 | -0.0177 | -3.4619
-11.5 | -0.4502 | 0.12593 | -0.0211 | -3.575
-11 | -0.4405 | 0.11862 | -0.0262 | -3.7135
-10.5 | -0.4314 | 0.11124 | -0.031 | -3.8781
-10 | -0.4221 | 0.10365 | -0.0352 | -4.0724
-9.5 | -0.4225 | 0.09383 | -0.0398 | -4.5028
-9 | -0.4166 | 0.08656 | -0.0424 | -4.8128
-8.5 | -0.3965 | 0.07816 | -0.0507 | -5.0729
-8 | -0.3839 | 0.06861 | -0.0627 | -5.5954
-7.5 | -0.3946 | 0.06214 | -0.0639 | -6.3502
-7 | -0.3903 | 0.0551 | -0.0651 | -7.0835
-6.5 | -0.372 | 0.0478 | -0.0655 | -7.7824
-6 | -0.3372 | 0.04242 | -0.0641 | -7.9491
-5 | -0.2837 | 0.02813 | -0.0608 | -10.0853
-4.5 | -0.2372 | 0.02413 | -0.0589 | -9.8301
-4 | -0.1875 | 0.01803 | -0.0557 | -10.3993
-3.5 | -0.1346 | 0.01443 | -0.0548 | -9.3278
-3 | -0.0801 | 0.01239 | -0.0539 | -6.4649
-2.5 | -0.0265 | 0.01124 | -0.053 | -2.3577
-2 | 0.0265 | 0.01022 | -0.0523 | 2.593
-1.5 | 0.0813 | 0.00966 | -0.0518 | 8.4161
-1 | 0.1152 | 0.00689 | -0.0483 | 16.7199
-0.5 | 0.1604 | 0.00693 | -0.0445 | 23.1457
0 | 0.2042 | 0.00719 | -0.0403 | 28.4006
0.5 | 0.2589 | 0.00738 | -0.039 | 35.0813
1 | 0.3225 | 0.0074 | -0.0405 | 43.5811
1.5 | 0.3872 | 0.00742 | -0.0424 | 52.1833
2 | 0.4524 | 0.00739 | -0.0443 | 61.2179
2.5 | 0.5227 | 0.00709 | -0.0467 | 73.7236
3 | 0.5871 | 0.00682 | -0.0478 | 86.085
3.5 | 0.653 | 0.00715 | -0.0497 | 91.3287
4 | 0.6901 | 0.01146 | -0.0494 | 60.2182
4.5 | 0.7172 | 0.01226 | -0.0438 | 58.4992
5 | 0.7361 | 0.01353 | -0.0367 | 54.405
5.5 | 0.7692 | 0.01478 | -0.0322 | 52.0433
6 | 0.8068 | 0.01643 | -0.0287 | 49.1053
6.5 | 0.8509 | 0.01974 | -0.0265 | 43.1054
7 | 0.9026 | 0.02264 | -0.0249 | 39.8675
7.5 | 0.9459 | 0.02525 | -0.0228 | 37.4614
8 | 0.9737 | 0.03218 | -0.0189 | 30.2579
8.5 | 0.9866 | 0.0389 | -0.0132 | 25.3625

## 31. Re 500k Mach 0.50 (1)
BIGFOIL.COM POLAR EXPORT
NACA66-309 a=0.5
NACA66-309 a=0.5 |  |  |  | Cl Max: | 1.134 | at alpha= | 20 | deg
JavaFoil+Calcfoil stall+Eppler ext transition |  |  |  | L/D Max: | 92.908 | at alpha= | 2.5 | deg
Re: | 500000 |  |  | Cd Min: | 0.00562 | at alpha= | 0 | deg
Mach: | 0.5 |  |  | Cl=0 at alpha= | -1.9385 | deg
|  |  |  | @ Cl=0.1, Cd= | 0.0077469
|  |  |  | @ Cl=0.4, Cd= | 0.0057908
|  |  |  | @ Cl=0.6, Cd= | 0.0073577
alpha (deg) | Cl | Cd | Cm | Cl/Cd
-20 | -0.955 | 0.22133 | -0.011 | -4.317
-19.5 | -0.93 | 0.21325 | -0.011 | -4.36
-19 | -0.904 | 0.20594 | -0.011 | -4.391
-18.5 | -0.879 | 0.2034 | -0.011 | -4.319
-18 | -0.851 | 0.1946 | -0.011 | -4.373
-17.5 | -0.825 | 0.1876 | -0.011 | -4.397
-17 | -0.799 | 0.18181 | -0.012 | -4.394
-16.5 | -0.773 | 0.17722 | -0.012 | -4.362
-16 | -0.747 | 0.17574 | -0.012 | -4.25
-15.5 | -0.721 | 0.16453 | -0.013 | -4.383
-15 | -0.694 | 0.15731 | -0.012 | -4.409
-14.5 | -0.667 | 0.14814 | -0.012 | -4.504
-14 | -0.641 | 0.1509 | -0.013 | -4.247
-13.5 | -0.615 | 0.13993 | -0.013 | -4.394
-13 | -0.589 | 0.14488 | -0.013 | -4.062
-12.5 | -0.562 | 0.13994 | -0.014 | -4.018
-12 | -0.536 | 0.13644 | -0.014 | -3.928
-11.5 | -0.509 | 0.12667 | -0.013 | -4.015
-11 | -0.482 | 0.12347 | -0.013 | -3.906
-10.5 | -0.456 | 0.1204 | -0.014 | -3.786
-10 | -0.429 | 0.11764 | -0.014 | -3.65
-9.5 | -0.403 | 0.10251 | -0.014 | -3.932
-9 | -0.377 | 0.10967 | -0.015 | -3.433
-8.5 | -0.35 | 0.09486 | -0.015 | -3.69
-8 | -0.323 | 0.0944 | -0.014 | -3.421
-7.5 | -0.296 | 0.0876 | -0.014 | -3.384
-7 | -0.27 | 0.08493 | -0.015 | -3.178
-6.5 | -0.243 | 0.0803 | -0.015 | -3.03
-6 | -0.217 | 0.07827 | -0.015 | -2.769
-5.5 | -0.19 | 0.05362 | -0.014 | -3.543
-5 | -0.163 | 0.04661 | -0.015 | -3.506
-4.5 | -0.22 | 0.04383 | -0.014 | -5.028
-4 | -0.2 | 0.03682 | -0.016 | -5.427
-3.5 | -0.16 | 0.03421 | -0.016 | -4.671
-3 | -0.112 | 0.03216 | -0.017 | -3.49
-2.5 | -0.061 | 0.03051 | -0.018 | -2.003
-2 | -0.008 | 0.02915 | -0.02 | -0.276
-1.5 | 0.057 | 0.00715 | -0.044 | 7.956
-1 | 0.124 | 0.00808 | -0.045 | 15.367
-0.5 | 0.192 | 0.00792 | -0.046 | 24.224
0 | 0.259 | 0.00562 | -0.047 | 46.065
0.5 | 0.326 | 0.00568 | -0.047 | 57.423
1 | 0.393 | 0.00576 | -0.048 | 68.211
1.5 | 0.459 | 0.00605 | -0.049 | 75.903
2 | 0.524 | 0.00617 | -0.05 | 84.781
2.5 | 0.588 | 0.00633 | -0.05 | 92.908
3 | 0.65 | 0.01164 | -0.051 | 55.803
3.5 | 0.71 | 0.01225 | -0.052 | 57.988
4 | 0.766 | 0.01291 | -0.053 | 59.355
4.5 | 0.664 | 0.03458 | -0.025 | 19.206
5 | 0.692 | 0.03708 | -0.024 | 18.674
5.5 | 0.7 | 0.04066 | -0.021 | 17.204
6 | 0.654 | 0.04692 | -0.019 | 13.939
6.5 | 0.444 | 0.05048 | -0.021 | 8.793
7 | 0.47 | 0.06383 | -0.02 | 7.359
7.5 | 0.496 | 0.08405 | -0.023 | 5.903
8 | 0.522 | 0.0964 | -0.023 | 5.414
8.5 | 0.548 | 0.0973 | -0.024 | 5.63
9 | 0.574 | 0.10114 | -0.024 | 5.671
9.5 | 0.6 | 0.10334 | -0.027 | 5.808
10 | 0.626 | 0.10628 | -0.027 | 5.889
10.5 | 0.651 | 0.11968 | -0.027 | 5.443
11 | 0.677 | 0.12272 | -0.028 | 5.515
11.5 | 0.702 | 0.12201 | -0.028 | 5.757
12 | 0.729 | 0.13773 | -0.031 | 5.294
12.5 | 0.755 | 0.14109 | -0.031 | 5.348
13 | 0.78 | 0.13857 | -0.032 | 5.628
13.5 | 0.805 | 0.14265 | -0.032 | 5.644
14 | 0.831 | 0.1532 | -0.033 | 5.422
14.5 | 0.857 | 0.15773 | -0.035 | 5.435
15 | 0.882 | 0.1619 | -0.036 | 5.449
15.5 | 0.907 | 0.16382 | -0.036 | 5.537
16 | 0.932 | 0.17607 | -0.037 | 5.296
16.5 | 0.959 | 0.18045 | -0.039 | 5.316
17 | 0.984 | 0.18561 | -0.04 | 5.302
17.5 | 1.009 | 0.19175 | -0.04 | 5.261
18 | 1.033 | 0.2473 | -0.041 | 4.179
18.5 | 1.061 | 0.21181 | -0.043 | 5.008
19 | 1.085 | 0.2153 | -0.043 | 5.04
19.5 | 1.109 | 0.22156 | -0.044 | 5.008
20 | 1.134 | 0.22784 | -0.044 | 4.977

## 32. Re 500k Mach 0.50 (2)
BIGFOIL.COM POLAR EXPORT
NACA66-309 a=0.5
NACA66-309 a=0.5 |  |  |  | Cl Max: | 1.0538 | at alpha= | 20 | deg
XFOIL ncrit=9 |  |  |  | L/D Max: | 90.208 | at alpha= | 3 | deg
Re: | 500000 |  |  | Cd Min: | 0.2909 | at alpha= | 20 | deg
Mach: | 0.5 |  |  | Cl=0 at alpha= | -2.3049 | deg
|  |  |  | @ Cl=0.1, Cd= | 0.010289
|  |  |  | @ Cl=0.4, Cd= | 0.0080122
|  |  |  | @ Cl=0.6, Cd= | 0.0074518
alpha (deg) | Cl | Cd | Cm | Cl/Cd
-19 | -0.7357 | 0.25283 | 0.0443 | -2.9099
-18.5 | -0.7137 | 0.24469 | 0.0394 | -2.9168
-18 | -0.6915 | 0.23675 | 0.0344 | -2.9208
-17.5 | -0.669 | 0.22862 | 0.0293 | -2.9263
-17 | -0.6465 | 0.22052 | 0.0244 | -2.9317
-16.5 | -0.6242 | 0.21331 | 0.0182 | -2.9263
-16 | -0.604 | 0.2058 | 0.0129 | -2.9349
-15.5 | -0.5843 | 0.19808 | 0.0077 | -2.9498
-15 | -0.5639 | 0.18962 | 0.003 | -2.9738
-14.5 | -0.5406 | 0.17981 | 0.0005 | -3.0065
-14 | -0.5206 | 0.17197 | -0.0037 | -3.0273
-13.5 | -0.5013 | 0.16421 | -0.0079 | -3.0528
-13 | -0.4826 | 0.1564 | -0.012 | -3.0857
-12.5 | -0.4646 | 0.14859 | -0.0162 | -3.1267
-12 | -0.4487 | 0.14137 | -0.0218 | -3.1739
-11.5 | -0.4368 | 0.13411 | -0.027 | -3.257
-11 | -0.4216 | 0.12612 | -0.0315 | -3.3428
-10.5 | -0.4057 | 0.11677 | -0.033 | -3.4744
-10 | -0.3909 | 0.10957 | -0.0363 | -3.5676
-9.5 | -0.378 | 0.10229 | -0.0402 | -3.6954
-9 | -0.351 | 0.09341 | -0.0493 | -3.7576
-8.5 | -0.3271 | 0.08495 | -0.0594 | -3.8505
-8 | -0.3186 | 0.07806 | -0.0641 | -4.0815
-7.5 | -0.3156 | 0.07067 | -0.0689 | -4.4658
-7 | -0.3186 | 0.06346 | -0.0733 | -5.0205
-6.5 | -0.3199 | 0.05655 | -0.0748 | -5.6569
-6 | -0.3254 | 0.04768 | -0.0754 | -6.8247
-5.5 | -0.3095 | 0.04197 | -0.0745 | -7.3743
-5 | -0.2801 | 0.03584 | -0.0735 | -7.8153
-4.5 | -0.2339 | 0.03181 | -0.0709 | -7.353
-4 | -0.1916 | 0.02636 | -0.0683 | -7.2686
-3.5 | -0.1472 | 0.01792 | -0.0653 | -8.2143
-3 | -0.0862 | 0.01476 | -0.0637 | -5.8401
-2.5 | -0.024 | 0.01264 | -0.0622 | -1.8987
-2 | 0.0375 | 0.01153 | -0.0612 | 3.2524
-1.5 | 0.0954 | 0.01033 | -0.0597 | 9.2352
-1 | 0.1568 | 0.00978 | -0.059 | 16.0327
-0.5 | 0.1869 | 0.00738 | -0.0525 | 25.3252
0 | 0.2349 | 0.00771 | -0.0472 | 30.4669
0.5 | 0.2897 | 0.00796 | -0.0439 | 36.3945
1 | 0.3598 | 0.008 | -0.0451 | 44.975
1.5 | 0.4259 | 0.00802 | -0.0456 | 53.1047
2 | 0.501 | 0.00802 | -0.0477 | 62.4688
2.5 | 0.5712 | 0.00759 | -0.0478 | 75.2569
3 | 0.6504 | 0.00721 | -0.0495 | 90.208
3.5 | 0.6795 | 0.011 | -0.0457 | 61.7727
4 | 0.7323 | 0.01287 | -0.0446 | 56.8998
4.5 | 0.7394 | 0.01371 | -0.0335 | 53.9314
5 | 0.7517 | 0.01552 | -0.0239 | 48.4343
5.5 | 0.7893 | 0.01753 | -0.0185 | 45.0257
6 | 0.8485 | 0.02053 | -0.0158 | 41.3298
6.5 | 0.9053 | 0.02642 | -0.0137 | 34.2657
7 | 0.9262 | 0.03227 | -0.007 | 28.7016
7.5 | 0.9233 | 0.03794 | 0.0012 | 24.3358
8 | 0.9051 | 0.04434 | 0.0078 | 20.4127
8.5 | 0.8777 | 0.05189 | 0.0113 | 16.9146
9 | 0.8458 | 0.06118 | 0.0108 | 13.8248
9.5 | 0.814 | 0.07288 | 0.0054 | 11.169
10 | 0.7908 | 0.08779 | -0.0049 | 9.0079
10.5 | 0.7803 | 0.10252 | -0.0143 | 7.6112
11 | 0.7744 | 0.1152 | -0.0212 | 6.7222
11.5 | 0.7732 | 0.12869 | -0.0282 | 6.0082
12 | 0.7787 | 0.13924 | -0.0336 | 5.5925
12.5 | 0.7882 | 0.14906 | -0.0384 | 5.2878
13 | 0.8003 | 0.15834 | -0.0425 | 5.0543
13.5 | 0.8087 | 0.16947 | -0.0469 | 4.7719
14 | 0.8239 | 0.17975 | -0.0522 | 4.5836
14.5 | 0.8402 | 0.1897 | -0.0577 | 4.4291
15 | 0.8546 | 0.19923 | -0.0653 | 4.2895
15.5 | 0.873 | 0.2086 | -0.0709 | 4.185
16 | 0.892 | 0.2174 | -0.0758 | 4.103
16.5 | 0.9121 | 0.22597 | -0.0799 | 4.0364
17 | 0.9335 | 0.23671 | -0.0835 | 3.9436
17.5 | 0.9527 | 0.24603 | -0.0892 | 3.8723
18 | 0.971 | 0.25498 | -0.0954 | 3.8081
18.5 | 0.9902 | 0.26374 | -0.102 | 3.7545
19 | 1.0118 | 0.27294 | -0.1081 | 3.707
19.5 | 1.0327 | 0.28196 | -0.1136 | 3.6626
20 | 1.0538 | 0.2909 | -0.1191 | 3.6226

## 33. Re 750k Mach 0.00 (1)
BIGFOIL.COM POLAR EXPORT
NACA66-309 a=0.5
NACA66-309 a=0.5 |  |  |  | Cl Max: | 0.861 | at alpha= | 6 | deg
JavaFoil+Calcfoil stall+Eppler ext transition |  |  |  | L/D Max: | 117.759 | at alpha= | 2.5 | deg
Re: | 750000 |  |  | Cd Min: | 0.00427 | at alpha= | 1 | deg
Mach: | 0 |  |  | Cl=0 at alpha= | -1.9224 | deg
|  |  |  | @ Cl=0.1, Cd= | 0.0068976
|  |  |  | @ Cl=0.4, Cd= | 0.00432
|  |  |  | @ Cl=0.6, Cd= | 0.0097998
alpha (deg) | Cl | Cd | Cm | Cl/Cd
-15 | -0.288 | 0.14702 | -0.009 | -1.961
-14.5 | -0.306 | 0.13822 | -0.009 | -2.216
-14 | -0.325 | 0.12778 | -0.009 | -2.542
-13.5 | -0.344 | 0.11843 | -0.009 | -2.904
-13 | -0.363 | 0.11427 | -0.009 | -3.177
-12.5 | -0.382 | 0.10535 | -0.01 | -3.627
-12 | -0.4 | 0.09587 | -0.01 | -4.177
-11.5 | -0.418 | 0.09388 | -0.01 | -4.448
-11 | -0.433 | 0.08754 | -0.01 | -4.947
-10.5 | -0.446 | 0.08036 | -0.01 | -5.55
-10 | -0.454 | 0.07441 | -0.01 | -6.103
-9.5 | -0.454 | 0.07206 | -0.01 | -6.296
-9 | -0.45 | 0.06695 | -0.01 | -6.714
-8.5 | -0.441 | 0.06154 | -0.01 | -7.172
-8 | -0.429 | 0.05597 | -0.01 | -7.666
-7.5 | -0.412 | 0.05195 | -0.011 | -7.938
-7 | -0.391 | 0.04784 | -0.012 | -8.181
-6.5 | -0.366 | 0.04529 | -0.012 | -8.086
-6 | -0.337 | 0.04223 | -0.013 | -7.979
-5.5 | -0.304 | 0.03979 | -0.014 | -7.639
-5 | -0.268 | 0.03711 | -0.014 | -7.214
-4.5 | -0.229 | 0.03494 | -0.015 | -6.545
-4 | -0.187 | 0.0333 | -0.015 | -5.618
-3.5 | -0.144 | 0.03196 | -0.015 | -4.501
-3 | -0.099 | 0.0304 | -0.017 | -3.265
-2.5 | -0.066 | 0.00737 | -0.037 | -9.015
-2 | -0.009 | 0.00721 | -0.038 | -1.207
-1.5 | 0.049 | 0.00701 | -0.039 | 7.048
-1 | 0.108 | 0.00688 | -0.039 | 15.653
-0.5 | 0.166 | 0.00674 | -0.04 | 24.665
0 | 0.225 | 0.0043 | -0.041 | 52.328
0.5 | 0.283 | 0.00429 | -0.041 | 66.038
1 | 0.342 | 0.00427 | -0.042 | 79.954
1.5 | 0.4 | 0.00432 | -0.043 | 92.629
2 | 0.457 | 0.00431 | -0.043 | 106.055
2.5 | 0.514 | 0.00436 | -0.044 | 117.759
3 | 0.569 | 0.00958 | -0.045 | 59.379
3.5 | 0.624 | 0.00997 | -0.045 | 62.607
4 | 0.677 | 0.01036 | -0.046 | 65.397
4.5 | 0.728 | 0.0108 | -0.047 | 67.418
5 | 0.776 | 0.01129 | -0.047 | 68.735
5.5 | 0.82 | 0.01181 | -0.048 | 69.451
6 | 0.861 | 0.01231 | -0.049 | 69.953
6.5 | 0.73 | 0.04155 | -0.024 | 17.575
7 | 0.754 | 0.04465 | -0.022 | 16.899
7.5 | 0.775 | 0.04835 | -0.02 | 16.027
8 | 0.784 | 0.05188 | -0.02 | 15.104
8.5 | 0.785 | 0.0562 | -0.02 | 13.964
9 | 0.779 | 0.06045 | -0.018 | 12.88
9.5 | 0.766 | 0.06613 | -0.018 | 11.583
10 | 0.747 | 0.07106 | -0.019 | 10.515
10.5 | 0.723 | 0.07543 | -0.019 | 9.586
11 | 0.695 | 0.08135 | -0.019 | 8.541

## 34. Re 750k Mach 0.00 (2)
BIGFOIL.COM POLAR EXPORT
NACA66-309 a=0.5
NACA66-309 a=0.5 |  |  |  | Cl Max: | 1.0566 | at alpha= | 9.5 | deg
XFOIL ncrit=9 |  |  |  | L/D Max: | 100 | at alpha= | 3.5 | deg
Re: | 750000 |  |  | Cd Min: | 0.1664 | at alpha= | 14.5 | deg
Mach: | 0 |  |  | Cl=0 at alpha= | -2.1574 | deg
|  |  |  | @ Cl=0.1, Cd= | 0.0069135
|  |  |  | @ Cl=0.4, Cd= | 0.0056572
|  |  |  | @ Cl=0.6, Cd= | 0.0068779
alpha (deg) | Cl | Cd | Cm | Cl/Cd
-4.5 | -0.246 | 0.01498 | -0.0496 | -16.4219
-4 | -0.1935 | 0.01308 | -0.0492 | -14.7936
-3.5 | -0.1403 | 0.01175 | -0.0488 | -11.9404
-3 | -0.0876 | 0.01053 | -0.0483 | -8.3191
-2.5 | -0.0368 | 0.00922 | -0.0475 | -3.9913
-2 | 0.0169 | 0.00874 | -0.0474 | 1.9336
-1.5 | 0.0714 | 0.00824 | -0.0474 | 8.665
-1 | 0.1156 | 0.00619 | -0.0464 | 18.6753
-0.5 | 0.1607 | 0.00546 | -0.0441 | 29.4322
0 | 0.21 | 0.00551 | -0.0423 | 38.1125
0.5 | 0.2569 | 0.00564 | -0.0398 | 45.5496
1 | 0.3107 | 0.00566 | -0.0395 | 54.894
1.5 | 0.3654 | 0.00567 | -0.0394 | 64.4444
2 | 0.4195 | 0.00565 | -0.0391 | 74.2478
2.5 | 0.4744 | 0.00554 | -0.0388 | 85.6318
3 | 0.5305 | 0.0055 | -0.039 | 96.4545
3.5 | 0.589 | 0.00589 | -0.0399 | 100
4 | 0.6302 | 0.00959 | -0.0403 | 65.7143
4.5 | 0.6924 | 0.01066 | -0.0427 | 64.9531
5 | 0.7482 | 0.01144 | -0.0436 | 65.4021
5.5 | 0.7752 | 0.0123 | -0.0385 | 63.0244
6 | 0.8068 | 0.01379 | -0.0344 | 58.5062
6.5 | 0.849 | 0.01476 | -0.0324 | 57.5203
7 | 0.8898 | 0.01604 | -0.0304 | 55.4738
7.5 | 0.93 | 0.01838 | -0.0283 | 50.5985
8 | 0.9743 | 0.02022 | -0.0268 | 48.185
8.5 | 1.0158 | 0.02184 | -0.0253 | 46.511
9 | 1.0413 | 0.03029 | -0.0214 | 34.3777
9.5 | 1.0566 | 0.03649 | -0.0162 | 28.9559
10 | 1.0394 | 0.04571 | -0.0082 | 22.739
10.5 | 1.0003 | 0.05308 | 0.0007 | 18.8451
12.5 | 0.7938 | 0.11875 | -0.02 | 6.6846
13 | 0.7886 | 0.13274 | -0.0272 | 5.9409
13.5 | 0.7885 | 0.14455 | -0.033 | 5.4549
14 | 0.7941 | 0.15538 | -0.0386 | 5.1107
14.5 | 0.8016 | 0.1664 | -0.0445 | 4.8173

## 35. Re 750k Mach 0.10 (1)
BIGFOIL.COM POLAR EXPORT
NACA66-309 a=0.5
NACA66-309 a=0.5 |  |  |  | Cl Max: | 0.863 | at alpha= | 6 | deg
JavaFoil+Calcfoil stall+Eppler ext transition |  |  |  | L/D Max: | 118.176 | at alpha= | 2.5 | deg
Re: | 750000 |  |  | Cd Min: | 0.00426 | at alpha= | 1 | deg
Mach: | 0.1 |  |  | Cl=0 at alpha= | -1.9237 | deg
|  |  |  | @ Cl=0.1, Cd= | 0.0069365
|  |  |  | @ Cl=0.4, Cd= | 0.0042986
|  |  |  | @ Cl=0.6, Cd= | 0.0097987
alpha (deg) | Cl | Cd | Cm | Cl/Cd
-14.5 | -0.266 | 0.14297 | -0.009 | -1.86
-14 | -0.286 | 0.12943 | -0.009 | -2.212
-13.5 | -0.308 | 0.12453 | -0.01 | -2.47
-13 | -0.329 | 0.1135 | -0.01 | -2.9
-12.5 | -0.351 | 0.10782 | -0.01 | -3.255
-12 | -0.372 | 0.10117 | -0.01 | -3.681
-11.5 | -0.393 | 0.09511 | -0.01 | -4.13
-11 | -0.412 | 0.08805 | -0.01 | -4.675
-10.5 | -0.428 | 0.08042 | -0.01 | -5.322
-10 | -0.439 | 0.07505 | -0.01 | -5.856
-9.5 | -0.442 | 0.06941 | -0.01 | -6.365
-9 | -0.44 | 0.06672 | -0.01 | -6.599
-8.5 | -0.434 | 0.06264 | -0.01 | -6.935
-8 | -0.424 | 0.05693 | -0.011 | -7.45
-7.5 | -0.409 | 0.05219 | -0.011 | -7.84
-7 | -0.389 | 0.04855 | -0.012 | -8.023
-6.5 | -0.365 | 0.04517 | -0.012 | -8.085
-6 | -0.337 | 0.04243 | -0.013 | -7.938
-5.5 | -0.304 | 0.03996 | -0.013 | -7.614
-5 | -0.268 | 0.03714 | -0.014 | -7.225
-4.5 | -0.229 | 0.03506 | -0.015 | -6.545
-4 | -0.188 | 0.03344 | -0.015 | -5.618
-3.5 | -0.144 | 0.03198 | -0.015 | -4.516
-3 | -0.1 | 0.03045 | -0.017 | -3.274
-2.5 | -0.067 | 0.0074 | -0.037 | -9.024
-2 | -0.009 | 0.00719 | -0.038 | -1.216
-1.5 | 0.05 | 0.00704 | -0.039 | 7.047
-1 | 0.108 | 0.00692 | -0.039 | 15.658
-0.5 | 0.167 | 0.00672 | -0.04 | 24.864
0 | 0.226 | 0.00431 | -0.041 | 52.451
0.5 | 0.285 | 0.00428 | -0.041 | 66.519
1 | 0.343 | 0.00426 | -0.042 | 80.672
1.5 | 0.402 | 0.0043 | -0.043 | 93.404
2 | 0.459 | 0.00433 | -0.044 | 105.946
2.5 | 0.516 | 0.00437 | -0.044 | 118.176
3 | 0.572 | 0.00959 | -0.045 | 59.604
3.5 | 0.627 | 0.01 | -0.046 | 62.683
4 | 0.68 | 0.01044 | -0.046 | 65.163
4.5 | 0.731 | 0.01087 | -0.047 | 67.278
5 | 0.779 | 0.01133 | -0.047 | 68.731
5.5 | 0.823 | 0.01188 | -0.048 | 69.279
6 | 0.863 | 0.01237 | -0.049 | 69.774
6.5 | 0.731 | 0.04183 | -0.023 | 17.475
7 | 0.755 | 0.04497 | -0.021 | 16.792
7.5 | 0.775 | 0.04826 | -0.02 | 16.049
8 | 0.781 | 0.05248 | -0.02 | 14.885
8.5 | 0.78 | 0.05619 | -0.019 | 13.879
9 | 0.771 | 0.06127 | -0.018 | 12.578
9.5 | 0.754 | 0.0674 | -0.018 | 11.195
10 | 0.732 | 0.07249 | -0.019 | 10.092
10.5 | 0.703 | 0.07782 | -0.019 | 9.035
11 | 0.67 | 0.08567 | -0.019 | 7.822

## 36. Re 750k Mach 0.10 (2)
BIGFOIL.COM POLAR EXPORT
NACA66-309 a=0.5
NACA66-309 a=0.5 |  |  |  | Cl Max: | 1.0447 | at alpha= | 9.5 | deg
XFOIL ncrit=9 |  |  |  | L/D Max: | 99.5791 | at alpha= | 3.5 | deg
Re: | 750000 |  |  | Cd Min: | 0.23679 | at alpha= | -19.5 | deg
Mach: | 0.1 |  |  | Cl=0 at alpha= | -2.1593 | deg
|  |  |  | @ Cl=0.1, Cd= | 0.0071163
|  |  |  | @ Cl=0.4, Cd= | 0.0056722
|  |  |  | @ Cl=0.6, Cd= | 0.0067335
alpha (deg) | Cl | Cd | Cm | Cl/Cd
-19.5 | -0.6894 | 0.23679 | 0.0392 | -2.9114
-19 | -0.6726 | 0.23049 | 0.0352 | -2.9181
-18.5 | -0.6556 | 0.2241 | 0.031 | -2.9255
-18 | -0.6386 | 0.21755 | 0.027 | -2.9354
-17.5 | -0.6217 | 0.21066 | 0.023 | -2.9512
-17 | -0.6039 | 0.20356 | 0.0188 | -2.9667
-16.5 | -0.5882 | 0.19655 | 0.0142 | -2.9926
-16 | -0.5733 | 0.18945 | 0.01 | -3.0261
-15.5 | -0.5591 | 0.18238 | 0.0059 | -3.0656
-15 | -0.5444 | 0.17381 | 0.003 | -3.1322
-14.5 | -0.5294 | 0.16705 | -0.0001 | -3.1691
-14 | -0.5154 | 0.15996 | -0.0036 | -3.2221
-13.5 | -0.502 | 0.15293 | -0.0071 | -3.2825
-13 | -0.4894 | 0.14572 | -0.0105 | -3.3585
-12.5 | -0.4777 | 0.13835 | -0.0139 | -3.4528
-12 | -0.4666 | 0.13059 | -0.0181 | -3.573
-11.5 | -0.4588 | 0.1229 | -0.0225 | -3.7331
-11 | -0.4496 | 0.11503 | -0.0262 | -3.9085
-10.5 | -0.442 | 0.10698 | -0.0301 | -4.1316
-10 | -0.4454 | 0.09699 | -0.034 | -4.5922
-9.5 | -0.4359 | 0.09087 | -0.0364 | -4.797
-9 | -0.4204 | 0.08285 | -0.0437 | -5.0742
-8.5 | -0.4056 | 0.07427 | -0.0532 | -5.4612
-8 | -0.4263 | 0.06724 | -0.056 | -6.34
-7.5 | -0.4253 | 0.05903 | -0.0588 | -7.2048
-7 | -0.4032 | 0.05165 | -0.0598 | -7.8064
-6.5 | -0.3813 | 0.04392 | -0.059 | -8.6817
-6 | -0.3561 | 0.03614 | -0.057 | -9.8533
-5 | -0.29 | 0.02423 | -0.054 | -11.9686
-4.5 | -0.2471 | 0.01528 | -0.05 | -16.1715
-4 | -0.1944 | 0.01326 | -0.0496 | -14.6606
-3.5 | -0.1409 | 0.01186 | -0.0492 | -11.8803
-3 | -0.0879 | 0.01058 | -0.0487 | -8.3081
-2.5 | -0.0368 | 0.00927 | -0.0479 | -3.9698
-2 | 0.0172 | 0.00877 | -0.0477 | 1.9612
-1.5 | 0.0719 | 0.00826 | -0.0477 | 8.7046
-1 | 0.1176 | 0.0064 | -0.0469 | 18.375
-0.5 | 0.1617 | 0.00547 | -0.0444 | 29.5612
0 | 0.2113 | 0.00552 | -0.0425 | 38.279
0.5 | 0.2585 | 0.00567 | -0.0401 | 45.5908
1 | 0.3127 | 0.00568 | -0.0397 | 55.0528
1.5 | 0.3676 | 0.00569 | -0.0396 | 64.6046
2 | 0.4222 | 0.00566 | -0.0394 | 74.5936
2.5 | 0.477 | 0.00555 | -0.039 | 85.9459
3 | 0.5331 | 0.00551 | -0.0391 | 96.7514
3.5 | 0.5915 | 0.00594 | -0.0399 | 99.5791
4 | 0.6321 | 0.00973 | -0.0402 | 64.964
4.5 | 0.6951 | 0.01075 | -0.0426 | 64.6605
5 | 0.7507 | 0.01151 | -0.0434 | 65.2215
5.5 | 0.777 | 0.01243 | -0.038 | 62.5101
6 | 0.8096 | 0.01388 | -0.0341 | 58.3285
6.5 | 0.8514 | 0.01494 | -0.0319 | 56.988
7 | 0.8911 | 0.0165 | -0.0296 | 54.0061
7.5 | 0.9335 | 0.01875 | -0.0277 | 49.7867
8 | 0.9781 | 0.02074 | -0.0262 | 47.1601
8.5 | 1.0189 | 0.02269 | -0.0245 | 44.9052
9.5 | 1.0447 | 0.0391 | -0.0135 | 26.7187
10 | 1.0225 | 0.04733 | -0.005 | 21.6036
10.5 | 0.9833 | 0.05461 | 0.0027 | 18.0059
12.5 | 0.7912 | 0.12046 | -0.021 | 6.5682
13 | 0.7871 | 0.13401 | -0.0279 | 5.8734
13.5 | 0.7877 | 0.14564 | -0.0337 | 5.4085
14 | 0.793 | 0.15647 | -0.0391 | 5.0681
14.5 | 0.8016 | 0.16738 | -0.0452 | 4.7891

## 37. Re 750k Mach 0.25 (1)
BIGFOIL.COM POLAR EXPORT
NACA66-309 a=0.5
NACA66-309 a=0.5 |  |  |  | Cl Max: | 0.875 | at alpha= | 6 | deg
JavaFoil+Calcfoil stall+Eppler ext transition |  |  |  | L/D Max: | 120.621 | at alpha= | 2.5 | deg
Re: | 750000 |  |  | Cd Min: | 0.00429 | at alpha= | 0 | deg
Mach: | 0.25 |  |  | Cl=0 at alpha= | -1.925 | deg
|  |  |  | @ Cl=0.1, Cd= | 0.0069248
|  |  |  | @ Cl=0.4, Cd= | 0.0043122
|  |  |  | @ Cl=0.6, Cd= | 0.08564
alpha (deg) | Cl | Cd | Cm | Cl/Cd
-13 | -0.062 | 0.10138 | -0.011 | -0.616
-12.5 | -0.06 | 0.09645 | -0.011 | -0.618
-12 | -0.057 | 0.09541 | -0.011 | -0.596
-11.5 | -0.144 | 0.10904 | -0.011 | -1.317
-11 | -0.209 | 0.09936 | -0.011 | -2.105
-10.5 | -0.263 | 0.08976 | -0.011 | -2.932
-10 | -0.307 | 0.08009 | -0.011 | -3.839
-9.5 | -0.336 | 0.07526 | -0.011 | -4.469
-9 | -0.358 | 0.06946 | -0.011 | -5.161
-8.5 | -0.373 | 0.06335 | -0.011 | -5.895
-8 | -0.381 | 0.05918 | -0.011 | -6.432
-7.5 | -0.38 | 0.05396 | -0.011 | -7.04
-7 | -0.372 | 0.0616 | -0.012 | -6.032
-6.5 | -0.356 | 0.04664 | -0.012 | -7.624
-6 | -0.333 | 0.04346 | -0.013 | -7.667
-5.5 | -0.305 | 0.04035 | -0.014 | -7.55
-5 | -0.271 | 0.03761 | -0.014 | -7.204
-4.5 | -0.233 | 0.03553 | -0.015 | -6.558
-4 | -0.192 | 0.03369 | -0.015 | -5.688
-3.5 | -0.148 | 0.03207 | -0.016 | -4.609
-3 | -0.102 | 0.03059 | -0.017 | -3.341
-2.5 | -0.068 | 0.00744 | -0.038 | -9.202
-2 | -0.009 | 0.00723 | -0.039 | -1.242
-1.5 | 0.051 | 0.00708 | -0.04 | 7.199
-1 | 0.111 | 0.00689 | -0.04 | 16.138
-0.5 | 0.172 | 0.00651 | -0.041 | 26.347
0 | 0.232 | 0.00429 | -0.042 | 54.102
0.5 | 0.292 | 0.00431 | -0.043 | 67.847
1 | 0.353 | 0.00432 | -0.043 | 81.625
1.5 | 0.413 | 0.00431 | -0.044 | 95.803
2 | 0.471 | 0.00432 | -0.045 | 109.012
2.5 | 0.53 | 0.0044 | -0.045 | 120.621
3 | 0.587 | 0.00982 | -0.046 | 59.741
3.5 | 0.643 | 0.01021 | -0.047 | 62.998
4 | 0.697 | 0.01067 | -0.047 | 65.325
4.5 | 0.748 | 0.01115 | -0.048 | 67.135
5 | 0.796 | 0.01166 | -0.049 | 68.251
5.5 | 0.838 | 0.01227 | -0.049 | 68.308
6 | 0.875 | 0.01279 | -0.05 | 68.426
6.5 | 0.737 | 0.04265 | -0.022 | 17.278
7 | 0.755 | 0.04584 | -0.021 | 16.477
7.5 | 0.766 | 0.04959 | -0.019 | 15.453
8 | 0.758 | 0.05468 | -0.018 | 13.863
8.5 | 0.737 | 0.05881 | -0.018 | 12.524
9 | 0.702 | 0.06591 | -0.018 | 10.648
9.5 | 0.654 | 0.07496 | -0.019 | 8.725
10 | 0.594 | 0.0855 | -0.02 | 6.951
10.5 | 0.525 | 0.08431 | -0.021 | 6.226
11 | 0.447 | 0.08564 | -0.022 | 5.225

## 38. Re 750k Mach 0.25 (2)
BIGFOIL.COM POLAR EXPORT
NACA66-309 a=0.5
NACA66-309 a=0.5 |  |  |  | Cl Max: | 1.0189 | at alpha= | 8.5 | deg
XFOIL ncrit=9 |  |  |  | L/D Max: | 97.8891 | at alpha= | 3 | deg
Re: | 750000 |  |  | Cd Min: | 0.24086 | at alpha= | -19.5 | deg
Mach: | 0.25 |  |  | Cl=0 at alpha= | -2.1721 | deg
|  |  |  | @ Cl=0.1, Cd= | 0.0076095
|  |  |  | @ Cl=0.4, Cd= | 0.0057765
|  |  |  | @ Cl=0.6, Cd= | 0.0063429
alpha (deg) | Cl | Cd | Cm | Cl/Cd
-19.5 | -0.7012 | 0.24086 | 0.0413 | -2.9112
-19 | -0.6833 | 0.23431 | 0.037 | -2.9162
-18.5 | -0.6652 | 0.22759 | 0.0327 | -2.9228
-18 | -0.6473 | 0.22079 | 0.0285 | -2.9317
-17.5 | -0.6291 | 0.21361 | 0.0243 | -2.9451
-17 | -0.6105 | 0.20644 | 0.0198 | -2.9573
-16.5 | -0.594 | 0.19932 | 0.015 | -2.9801
-16 | -0.5779 | 0.19209 | 0.0107 | -3.0085
-15.5 | -0.5623 | 0.18371 | 0.0071 | -3.0608
-15 | -0.5457 | 0.17655 | 0.0039 | -3.0909
-14.5 | -0.5299 | 0.16962 | 0.0003 | -3.124
-14 | -0.5147 | 0.16238 | -0.0034 | -3.1697
-13.5 | -0.5003 | 0.15515 | -0.007 | -3.2246
-13 | -0.4865 | 0.14777 | -0.0105 | -3.2923
-12.5 | -0.4734 | 0.14026 | -0.0141 | -3.3752
-12 | -0.4626 | 0.13261 | -0.0189 | -3.4884
-11.5 | -0.453 | 0.12492 | -0.023 | -3.6263
-11 | -0.4427 | 0.11701 | -0.0267 | -3.7834
-10.5 | -0.4336 | 0.10901 | -0.0305 | -3.9776
-10 | -0.4298 | 0.10063 | -0.0328 | -4.2711
-9.5 | -0.4201 | 0.09403 | -0.0359 | -4.4677
-8.5 | -0.3848 | 0.07682 | -0.0531 | -5.0091
-8 | -0.3963 | 0.06938 | -0.0581 | -5.712
-7 | -0.3911 | 0.05468 | -0.0619 | -7.1525
-6.5 | -0.3754 | 0.04682 | -0.0617 | -8.0179
-6 | -0.3529 | 0.03899 | -0.0603 | -9.051
-5.5 | -0.3356 | 0.03045 | -0.0587 | -11.0213
-5 | -0.2934 | 0.02624 | -0.0572 | -11.1814
-4.5 | -0.252 | 0.01723 | -0.0531 | -14.6257
-4 | -0.1994 | 0.01427 | -0.0521 | -13.9734
-3.5 | -0.1444 | 0.01248 | -0.0514 | -11.5705
-3 | -0.0891 | 0.01091 | -0.0508 | -8.1668
-2.5 | -0.036 | 0.00963 | -0.0499 | -3.7383
-2 | 0.0189 | 0.00889 | -0.0495 | 2.126
-1.5 | 0.075 | 0.00837 | -0.0493 | 8.9606
-0.5 | 0.1677 | 0.00555 | -0.0461 | 30.2162
0 | 0.2184 | 0.00559 | -0.044 | 39.0698
0.5 | 0.2673 | 0.00574 | -0.0415 | 46.5679
1 | 0.3233 | 0.00576 | -0.0413 | 56.1285
1.5 | 0.38 | 0.00578 | -0.0412 | 65.7439
2 | 0.4365 | 0.00577 | -0.0409 | 75.6499
2.5 | 0.4918 | 0.00563 | -0.0402 | 87.3535
3 | 0.5472 | 0.00559 | -0.0395 | 97.8891
3.5 | 0.6033 | 0.00639 | -0.0397 | 94.4131
4 | 0.6449 | 0.01011 | -0.0398 | 63.7883
4.5 | 0.7101 | 0.01116 | -0.0421 | 63.629
5 | 0.7623 | 0.01191 | -0.0416 | 64.005
5.5 | 0.785 | 0.01322 | -0.0352 | 59.3797
6 | 0.8223 | 0.01456 | -0.0316 | 56.4766
6.5 | 0.8637 | 0.016 | -0.0288 | 53.9813
7 | 0.9056 | 0.01868 | -0.0263 | 48.4797
7.5 | 0.9538 | 0.02147 | -0.0245 | 44.4248
8 | 0.9955 | 0.02466 | -0.022 | 40.369
8.5 | 1.0189 | 0.03033 | -0.0175 | 33.5938
9.5 | 0.9652 | 0.05263 | 0.0014 | 18.3394
10 | 0.9103 | 0.0604 | 0.0068 | 15.0712
10.5 | 0.8741 | 0.0692 | 0.0071 | 12.6315
12 | 0.7861 | 0.11438 | -0.0185 | 6.8727
12.5 | 0.7823 | 0.12773 | -0.0254 | 6.1246
13 | 0.7825 | 0.13988 | -0.0315 | 5.5941
13.5 | 0.7866 | 0.15088 | -0.0369 | 5.2134

## 39. Re 750k Mach 0.50 (1)
BIGFOIL.COM POLAR EXPORT
NACA66-309 a=0.5
NACA66-309 a=0.5 |  |  |  | Cl Max: | 1.134 | at alpha= | 20 | deg
JavaFoil+Calcfoil stall+Eppler ext transition |  |  |  | L/D Max: | 109.213 | at alpha= | 2.5 | deg
Re: | 750000 |  |  | Cd Min: | 0.00439 | at alpha= | 0 | deg
Mach: | 0.5 |  |  | Cl=0 at alpha= | -1.9254 | deg
|  |  |  | @ Cl=0.1, Cd= | 0.0067995
|  |  |  | @ Cl=0.4, Cd= | 0.0051272
|  |  |  | @ Cl=0.6, Cd= | 0.0062095
alpha (deg) | Cl | Cd | Cm | Cl/Cd
-20 | -0.955 | 0.20173 | -0.011 | -4.736
-19.5 | -0.93 | 0.20003 | -0.011 | -4.649
-19 | -0.904 | 0.18966 | -0.011 | -4.769
-18.5 | -0.879 | 0.18648 | -0.011 | -4.711
-18 | -0.851 | 0.17821 | -0.011 | -4.777
-17.5 | -0.825 | 0.17249 | -0.011 | -4.783
-17 | -0.799 | 0.16577 | -0.012 | -4.82
-16.5 | -0.773 | 0.16124 | -0.012 | -4.795
-16 | -0.747 | 0.16292 | -0.012 | -4.586
-15.5 | -0.721 | 0.15365 | -0.013 | -4.694
-15 | -0.694 | 0.14551 | -0.012 | -4.768
-14.5 | -0.667 | 0.13706 | -0.012 | -4.868
-14 | -0.641 | 0.13845 | -0.013 | -4.63
-13.5 | -0.615 | 0.12908 | -0.013 | -4.764
-13 | -0.589 | 0.12933 | -0.013 | -4.551
-12.5 | -0.562 | 0.12749 | -0.014 | -4.411
-12 | -0.536 | 0.1241 | -0.014 | -4.319
-11.5 | -0.509 | 0.11455 | -0.013 | -4.441
-11 | -0.482 | 0.11124 | -0.013 | -4.336
-10.5 | -0.456 | 0.10816 | -0.014 | -4.215
-10 | -0.429 | 0.10539 | -0.014 | -4.075
-9.5 | -0.403 | 0.09506 | -0.014 | -4.241
-9 | -0.377 | 0.09836 | -0.015 | -3.829
-8.5 | -0.35 | 0.08883 | -0.015 | -3.94
-8 | -0.323 | 0.08697 | -0.014 | -3.714
-7.5 | -0.296 | 0.08004 | -0.014 | -3.704
-7 | -0.27 | 0.07753 | -0.015 | -3.483
-6.5 | -0.243 | 0.07344 | -0.015 | -3.314
-6 | -0.217 | 0.07163 | -0.015 | -3.027
-5.5 | -0.19 | 0.05131 | -0.015 | -3.704
-5 | -0.163 | 0.04418 | -0.015 | -3.7
-4.5 | -0.22 | 0.04178 | -0.014 | -5.274
-4 | -0.2 | 0.03587 | -0.016 | -5.572
-3.5 | -0.16 | 0.03358 | -0.017 | -4.759
-3 | -0.112 | 0.0316 | -0.017 | -3.553
-2.5 | -0.061 | 0.02963 | -0.019 | -2.065
-2 | -0.01 | 0.00713 | -0.044 | -1.401
-1.5 | 0.057 | 0.00696 | -0.044 | 8.175
-1 | 0.124 | 0.00671 | -0.045 | 18.504
-0.5 | 0.192 | 0.00659 | -0.046 | 29.079
0 | 0.259 | 0.00439 | -0.047 | 59.035
0.5 | 0.327 | 0.00439 | -0.048 | 74.47
1 | 0.394 | 0.00512 | -0.048 | 76.985
1.5 | 0.461 | 0.0052 | -0.049 | 88.563
2 | 0.526 | 0.00531 | -0.05 | 98.923
2.5 | 0.591 | 0.00541 | -0.051 | 109.213
3 | 0.651 | 0.01074 | -0.051 | 60.568
3.5 | 0.711 | 0.01129 | -0.052 | 63.001
4 | 0.767 | 0.01191 | -0.053 | 64.434
4.5 | 0.815 | 0.0126 | -0.053 | 64.675
5 | 0.849 | 0.01333 | -0.054 | 63.697
5.5 | 0.7 | 0.03951 | -0.022 | 17.718
6 | 0.654 | 0.04498 | -0.02 | 14.542
6.5 | 0.444 | 0.04837 | -0.022 | 9.18
7 | 0.47 | 0.06051 | -0.021 | 7.765
7.5 | 0.496 | 0.07732 | -0.024 | 6.419
8 | 0.522 | 0.08805 | -0.024 | 5.929
8.5 | 0.548 | 0.08793 | -0.024 | 6.231
9 | 0.574 | 0.09277 | -0.024 | 6.184
9.5 | 0.6 | 0.09353 | -0.027 | 6.418
10 | 0.626 | 0.09635 | -0.028 | 6.496
10.5 | 0.651 | 0.10743 | -0.028 | 6.064
11 | 0.677 | 0.11047 | -0.028 | 6.128
11.5 | 0.703 | 0.11055 | -0.029 | 6.355
12 | 0.729 | 0.12251 | -0.031 | 5.953
12.5 | 0.755 | 0.12588 | -0.032 | 5.995
13 | 0.78 | 0.12549 | -0.032 | 6.215
13.5 | 0.805 | 0.1294 | -0.032 | 6.222
14 | 0.831 | 0.13975 | -0.034 | 5.946
14.5 | 0.857 | 0.14202 | -0.036 | 6.036
15 | 0.882 | 0.14613 | -0.036 | 6.038
15.5 | 0.907 | 0.15137 | -0.036 | 5.993
16 | 0.933 | 0.16255 | -0.037 | 5.738
16.5 | 0.959 | 0.16526 | -0.039 | 5.805
17 | 0.984 | 0.17299 | -0.04 | 5.689
17.5 | 1.009 | 0.17602 | -0.04 | 5.731
18 | 1.034 | 0.21968 | -0.041 | 4.705
18.5 | 1.061 | 0.19276 | -0.043 | 5.503
19 | 1.085 | 0.19643 | -0.043 | 5.525
19.5 | 1.11 | 0.2012 | -0.044 | 5.514
20 | 1.134 | 0.20692 | -0.045 | 5.48

## 40. Re 750k Mach 0.50 (2)
BIGFOIL.COM POLAR EXPORT
NACA66-309 a=0.5
NACA66-309 a=0.5 |  |  |  | Cl Max: | 1.0545 | at alpha= | 20 | deg
XFOIL ncrit=9 |  |  |  | L/D Max: | 102.662 | at alpha= | 3 | deg
Re: | 750000 |  |  | Cd Min: | 0.29108 | at alpha= | 20 | deg
Mach: | 0.5 |  |  | Cl=0 at alpha= | -2.2304 | deg
|  |  |  | @ Cl=0.1, Cd= | 0.008875
|  |  |  | @ Cl=0.4, Cd= | 0.0061841
|  |  |  | @ Cl=0.6, Cd= | 0.0059981
alpha (deg) | Cl | Cd | Cm | Cl/Cd
-11 | -0.4209 | 0.12356 | -0.0282 | -3.4064
-10.5 | -0.4057 | 0.1163 | -0.0319 | -3.4884
-10 | -0.3827 | 0.10795 | -0.0388 | -3.5452
-9.5 | -0.3591 | 0.09952 | -0.0487 | -3.6083
-9 | -0.3489 | 0.09234 | -0.0517 | -3.7784
-8.5 | -0.3406 | 0.08498 | -0.0549 | -4.008
-8 | -0.3332 | 0.07761 | -0.0584 | -4.2933
-7.5 | -0.3294 | 0.06977 | -0.063 | -4.7212
-7 | -0.3413 | 0.06104 | -0.0686 | -5.5914
-6.5 | -0.349 | 0.05428 | -0.0695 | -6.4296
-6 | -0.3398 | 0.04771 | -0.0707 | -7.1222
-5.5 | -0.3203 | 0.04105 | -0.071 | -7.8027
-5 | -0.2771 | 0.03559 | -0.07 | -7.7859
-4.5 | -0.2427 | 0.02953 | -0.0676 | -8.2188
-4 | -0.2119 | 0.02079 | -0.0647 | -10.1924
-3.5 | -0.1573 | 0.01599 | -0.062 | -9.8374
-3 | -0.0948 | 0.01316 | -0.0605 | -7.2036
-2.5 | -0.0316 | 0.0112 | -0.0592 | -2.8214
-2 | 0.027 | 0.00961 | -0.0577 | 2.8096
-1.5 | 0.0897 | 0.00896 | -0.0571 | 10.0112
-1 | 0.1527 | 0.00844 | -0.0566 | 18.0924
-0.5 | 0.1936 | 0.00595 | -0.0533 | 32.5378
0 | 0.2499 | 0.00595 | -0.0507 | 42
0.5 | 0.3071 | 0.00612 | -0.0483 | 50.1797
1 | 0.3694 | 0.00617 | -0.0476 | 59.8703
1.5 | 0.4344 | 0.0062 | -0.0476 | 70.0645
2 | 0.4979 | 0.00613 | -0.047 | 81.2235
2.5 | 0.5599 | 0.00597 | -0.0457 | 93.7856
3 | 0.617 | 0.00601 | -0.0431 | 102.6622
3.5 | 0.6362 | 0.00922 | -0.0364 | 69.0022
4 | 0.7002 | 0.0112 | -0.0377 | 62.5179
4.5 | 0.7648 | 0.01268 | -0.0379 | 60.3155
5 | 0.7807 | 0.01371 | -0.0284 | 56.9438
5.5 | 0.8043 | 0.01599 | -0.0208 | 50.3002
6 | 0.8573 | 0.01857 | -0.0172 | 46.1659
6.5 | 0.9215 | 0.02341 | -0.0154 | 39.3635
7 | 0.9401 | 0.02882 | -0.0084 | 32.6197
7.5 | 0.9382 | 0.03501 | -0.0002 | 26.7981
8 | 0.9193 | 0.04174 | 0.0069 | 22.0244
8.5 | 0.8921 | 0.04922 | 0.011 | 18.1247
9 | 0.86 | 0.0583 | 0.0112 | 14.7513
9.5 | 0.8275 | 0.06969 | 0.0065 | 11.874
10 | 0.8022 | 0.08407 | -0.0032 | 9.542
10.5 | 0.7906 | 0.09971 | -0.0137 | 7.929
11 | 0.7831 | 0.11305 | -0.0212 | 6.927
11.5 | 0.7808 | 0.12481 | -0.0274 | 6.2559
12 | 0.7805 | 0.1387 | -0.0343 | 5.6273
12.5 | 0.7883 | 0.1494 | -0.0399 | 5.2764
13 | 0.7988 | 0.15953 | -0.0452 | 5.0072
13.5 | 0.8119 | 0.16908 | -0.0502 | 4.8019
14 | 0.8248 | 0.17821 | -0.0537 | 4.6282
14.5 | 0.8409 | 0.18829 | -0.0591 | 4.466
15 | 0.8579 | 0.19817 | -0.0644 | 4.3291
15.5 | 0.8743 | 0.20824 | -0.0713 | 4.1985
16 | 0.8936 | 0.2179 | -0.0769 | 4.101
16.5 | 0.9129 | 0.22691 | -0.082 | 4.0232
17 | 0.9327 | 0.23563 | -0.087 | 3.9583
17.5 | 0.9528 | 0.24435 | -0.0917 | 3.8993
18 | 0.9735 | 0.25427 | -0.096 | 3.8286
18.5 | 0.9935 | 0.26352 | -0.1016 | 3.7701
19 | 1.0135 | 0.27274 | -0.1075 | 3.716
19.5 | 1.0333 | 0.28184 | -0.1135 | 3.6663
20 | 1.0545 | 0.29108 | -0.1198 | 3.6227

## 41. Re 1M Mach 0.00 (1)
BIGFOIL.COM POLAR EXPORT
NACA66-309 a=0.5
NACA66-309 a=0.5 |  |  |  | Cl Max: | 0.898 | at alpha= | 6.5 | deg
JavaFoil+Calcfoil stall+Eppler ext transition |  |  |  | L/D Max: | 128.379 | at alpha= | 2.5 | deg
Re: | 1000000 |  |  | Cd Min: | 0.00395 | at alpha= | 1.5 | deg
Mach: | 0 |  |  | Cl=0 at alpha= | -1.9224 | deg
|  |  |  | @ Cl=0.1, Cd= | 0.0065276
|  |  |  | @ Cl=0.4, Cd= | 0.00395
|  |  |  | @ Cl=0.6, Cd= | 0.009266
alpha (deg) | Cl | Cd | Cm | Cl/Cd
-15 | -0.288 | 0.12944 | -0.009 | -2.229
-14.5 | -0.306 | 0.12106 | -0.009 | -2.531
-14 | -0.325 | 0.12223 | -0.009 | -2.658
-13.5 | -0.344 | 0.11558 | -0.01 | -2.976
-13 | -0.363 | 0.10738 | -0.01 | -3.382
-12.5 | -0.382 | 0.1008 | -0.01 | -3.792
-12 | -0.401 | 0.09287 | -0.01 | -4.313
-11.5 | -0.418 | 0.08785 | -0.01 | -4.755
-11 | -0.433 | 0.08283 | -0.01 | -5.229
-10.5 | -0.446 | 0.0766 | -0.01 | -5.823
-10 | -0.454 | 0.07173 | -0.01 | -6.333
-9.5 | -0.454 | 0.0678 | -0.011 | -6.694
-9 | -0.45 | 0.06287 | -0.01 | -7.152
-8.5 | -0.441 | 0.05992 | -0.01 | -7.368
-8 | -0.429 | 0.05482 | -0.011 | -7.827
-7.5 | -0.413 | 0.05078 | -0.012 | -8.124
-7 | -0.392 | 0.0474 | -0.012 | -8.263
-6.5 | -0.366 | 0.04411 | -0.013 | -8.305
-6 | -0.337 | 0.04119 | -0.013 | -8.183
-5.5 | -0.304 | 0.03911 | -0.014 | -7.776
-5 | -0.268 | 0.03644 | -0.015 | -7.356
-4.5 | -0.229 | 0.03423 | -0.016 | -6.69
-4 | -0.187 | 0.03266 | -0.016 | -5.738
-3.5 | -0.144 | 0.03131 | -0.016 | -4.601
-3 | -0.123 | 0.00716 | -0.036 | -17.224
-2.5 | -0.066 | 0.00694 | -0.037 | -9.572
-2 | -0.009 | 0.00678 | -0.038 | -1.282
-1.5 | 0.049 | 0.00664 | -0.039 | 7.442
-1 | 0.108 | 0.00651 | -0.039 | 16.551
-0.5 | 0.166 | 0.00636 | -0.04 | 26.116
0 | 0.225 | 0.00419 | -0.041 | 53.688
0.5 | 0.283 | 0.00419 | -0.041 | 67.684
1 | 0.342 | 0.00418 | -0.042 | 81.755
1.5 | 0.4 | 0.00395 | -0.043 | 101.141
2 | 0.457 | 0.00398 | -0.043 | 114.723
2.5 | 0.514 | 0.004 | -0.044 | 128.379
3 | 0.569 | 0.00908 | -0.045 | 62.656
3.5 | 0.624 | 0.00941 | -0.045 | 66.398
4 | 0.678 | 0.00983 | -0.046 | 68.972
4.5 | 0.729 | 0.01025 | -0.047 | 71.103
5 | 0.777 | 0.01069 | -0.047 | 72.634
5.5 | 0.821 | 0.01119 | -0.048 | 73.413
6 | 0.862 | 0.01167 | -0.049 | 73.862
6.5 | 0.898 | 0.01225 | -0.049 | 73.32
7 | 0.756 | 0.04368 | -0.024 | 17.319
7.5 | 0.776 | 0.04716 | -0.022 | 16.453
8 | 0.784 | 0.05065 | -0.021 | 15.48
8.5 | 0.785 | 0.05441 | -0.021 | 14.433
9 | 0.779 | 0.05926 | -0.018 | 13.139
9.5 | 0.766 | 0.06425 | -0.019 | 11.923
10 | 0.748 | 0.07006 | -0.02 | 10.67
10.5 | 0.723 | 0.07389 | -0.02 | 9.788
11 | 0.695 | 0.07928 | -0.021 | 8.768
11.5 | 0.664 | 0.08418 | -0.021 | 7.885

## 42. Re 1M Mach 0.00 (2)
BIGFOIL.COM POLAR EXPORT
NACA66-309 a=0.5
NACA66-309 a=0.5 |  |  |  | Cl Max: | 1.1331 | at alpha= | 10 | deg
XFOIL ncrit=9 |  |  |  | L/D Max: | 107.778 | at alpha= | 3 | deg
Re: | 1000000 |  |  | Cd Min: | 0.17363 | at alpha= | 15 | deg
Mach: | 0 |  |  | Cl=0 at alpha= | -99 | deg
|  |  |  | @ Cl=0.1, Cd= | 0.00478
|  |  |  | @ Cl=0.4, Cd= | 0.0048819
|  |  |  | @ Cl=0.6, Cd= | 0.0081342
alpha (deg) | Cl | Cd | Cm | Cl/Cd
0 | 0.2149 | 0.00478 | -0.0435 | 44.9582
0.5 | 0.2669 | 0.00485 | -0.0425 | 55.0309
1 | 0.3202 | 0.00487 | -0.0419 | 65.7495
1.5 | 0.3755 | 0.0049 | -0.042 | 76.6327
2 | 0.4296 | 0.00486 | -0.0417 | 88.3951
2.5 | 0.4828 | 0.00485 | -0.0412 | 99.5464
3 | 0.5335 | 0.00495 | -0.0402 | 107.7778
3.5 | 0.5735 | 0.00597 | -0.0374 | 96.0637
4 | 0.6095 | 0.00891 | -0.0358 | 68.4063
4.5 | 0.6723 | 0.00982 | -0.0383 | 68.4623
5 | 0.7365 | 0.01044 | -0.041 | 70.546
5.5 | 0.7849 | 0.01157 | -0.0404 | 67.8392
6 | 0.8237 | 0.01212 | -0.0376 | 67.962
6.5 | 0.8637 | 0.01314 | -0.0352 | 65.7306
7 | 0.9028 | 0.0145 | -0.0328 | 62.2621
7.5 | 0.9464 | 0.01547 | -0.0313 | 61.1765
8 | 0.9859 | 0.01704 | -0.0292 | 57.858
8.5 | 1.0245 | 0.01953 | -0.0269 | 52.4578
9 | 1.0645 | 0.02181 | -0.025 | 48.8079
9.5 | 1.1021 | 0.02307 | -0.0229 | 47.772
10 | 1.1331 | 0.02525 | -0.0201 | 44.8752
10.5 | 1.1279 | 0.03335 | -0.0128 | 33.8201
11 | 1.0993 | 0.04077 | -0.0037 | 26.9635
11.5 | 1.0559 | 0.04936 | 0.0031 | 21.3918
12 | 1.0112 | 0.05954 | 0.006 | 16.9835
13 | 0.8245 | 0.1211 | -0.0232 | 6.8084
13.5 | 0.8166 | 0.13573 | -0.0304 | 6.0164
14 | 0.7984 | 0.15191 | -0.0381 | 5.2557
14.5 | 0.8019 | 0.16317 | -0.0434 | 4.9145
15 | 0.8084 | 0.17363 | -0.0484 | 4.6559

## 43. Re 1M Mach 0.10 (1)
BIGFOIL.COM POLAR EXPORT
NACA66-309 a=0.5
NACA66-309 a=0.5 |  |  |  | Cl Max: | 0.9 | at alpha= | 6.5 | deg
JavaFoil+Calcfoil stall+Eppler ext transition |  |  |  | L/D Max: | 128.644 | at alpha= | 2.5 | deg
Re: | 1000000 |  |  | Cd Min: | 0.00394 | at alpha= | 1.5 | deg
Mach: | 0.1 |  |  | Cl=0 at alpha= | -1.9237 | deg
|  |  |  | @ Cl=0.1, Cd= | 0.0065079
|  |  |  | @ Cl=0.4, Cd= | 0.0039407
|  |  |  | @ Cl=0.6, Cd= | 0.009255
alpha (deg) | Cl | Cd | Cm | Cl/Cd
-14.5 | -0.266 | 0.12036 | -0.01 | -2.21
-14 | -0.286 | 0.11437 | -0.01 | -2.505
-13.5 | -0.308 | 0.11939 | -0.01 | -2.577
-13 | -0.329 | 0.10766 | -0.01 | -3.059
-12.5 | -0.351 | 0.10373 | -0.01 | -3.385
-12 | -0.373 | 0.09616 | -0.01 | -3.874
-11.5 | -0.393 | 0.09119 | -0.01 | -4.309
-11 | -0.412 | 0.08307 | -0.01 | -4.957
-10.5 | -0.428 | 0.07838 | -0.011 | -5.462
-10 | -0.44 | 0.0724 | -0.011 | -6.072
-9.5 | -0.442 | 0.0674 | -0.011 | -6.558
-9 | -0.44 | 0.06236 | -0.011 | -7.063
-8.5 | -0.435 | 0.05945 | -0.011 | -7.31
-8 | -0.424 | 0.05499 | -0.011 | -7.713
-7.5 | -0.409 | 0.05096 | -0.011 | -8.03
-7 | -0.39 | 0.04738 | -0.012 | -8.224
-6.5 | -0.365 | 0.04448 | -0.013 | -8.215
-6 | -0.337 | 0.04136 | -0.013 | -8.147
-5.5 | -0.304 | 0.03925 | -0.014 | -7.757
-5 | -0.269 | 0.03656 | -0.015 | -7.349
-4.5 | -0.23 | 0.03434 | -0.016 | -6.689
-4 | -0.188 | 0.03275 | -0.016 | -5.742
-3.5 | -0.145 | 0.03137 | -0.016 | -4.61
-3 | -0.124 | 0.00713 | -0.037 | -17.375
-2.5 | -0.067 | 0.00697 | -0.037 | -9.574
-2 | -0.009 | 0.00676 | -0.038 | -1.292
-1.5 | 0.05 | 0.00662 | -0.039 | 7.5
-1 | 0.108 | 0.00649 | -0.039 | 16.697
-0.5 | 0.167 | 0.00634 | -0.04 | 26.345
0 | 0.226 | 0.00417 | -0.041 | 54.188
0.5 | 0.285 | 0.0042 | -0.041 | 67.846
1 | 0.343 | 0.00396 | -0.042 | 86.794
1.5 | 0.402 | 0.00394 | -0.043 | 101.917
2 | 0.459 | 0.00401 | -0.044 | 114.505
2.5 | 0.516 | 0.00401 | -0.044 | 128.644
3 | 0.572 | 0.00909 | -0.045 | 62.912
3.5 | 0.628 | 0.00942 | -0.046 | 66.607
4 | 0.681 | 0.00987 | -0.046 | 69.004
4.5 | 0.732 | 0.01029 | -0.047 | 71.147
5 | 0.78 | 0.01074 | -0.048 | 72.621
5.5 | 0.824 | 0.01125 | -0.048 | 73.227
6 | 0.864 | 0.01176 | -0.049 | 73.539
6.5 | 0.9 | 0.01231 | -0.049 | 73.108
7 | 0.756 | 0.04397 | -0.023 | 17.202
7.5 | 0.775 | 0.0474 | -0.022 | 16.357
8 | 0.782 | 0.05117 | -0.021 | 15.278
8.5 | 0.78 | 0.05486 | -0.02 | 14.225
9 | 0.771 | 0.05977 | -0.018 | 12.897
9.5 | 0.755 | 0.0643 | -0.019 | 11.736
10 | 0.732 | 0.07065 | -0.02 | 10.358
10.5 | 0.703 | 0.07432 | -0.02 | 9.465
11 | 0.67 | 0.07843 | -0.02 | 8.548
11.5 | 0.634 | 0.08474 | -0.021 | 7.487

## 44. Re 1M Mach 0.10 (2)
BIGFOIL.COM POLAR EXPORT
NACA66-309 a=0.5
NACA66-309 a=0.5 |  |  |  | Cl Max: | 1.128 | at alpha= | 10 | deg
XFOIL ncrit=9 |  |  |  | L/D Max: | 108.185 | at alpha= | 3 | deg
Re: | 1000000 |  |  | Cd Min: | 0.20897 | at alpha= | -17.5 | deg
Mach: | 0.1 |  |  | Cl=0 at alpha= | -2.1252 | deg
|  |  |  | @ Cl=0.1, Cd= | 0.007024
|  |  |  | @ Cl=0.4, Cd= | 0.0048936
|  |  |  | @ Cl=0.6, Cd= | 0.008051
alpha (deg) | Cl | Cd | Cm | Cl/Cd
-17.5 | -0.6225 | 0.20897 | 0.0227 | -2.9789
-17 | -0.606 | 0.20253 | 0.0189 | -2.9921
-16.5 | -0.5893 | 0.19614 | 0.0151 | -3.0045
-16 | -0.5733 | 0.18916 | 0.0112 | -3.0308
-15.5 | -0.557 | 0.18191 | 0.0074 | -3.062
-15 | -0.5417 | 0.17472 | 0.0032 | -3.1004
-14.5 | -0.5283 | 0.16722 | -0.0009 | -3.1593
-14 | -0.5147 | 0.15991 | -0.0045 | -3.2187
-13.5 | -0.5026 | 0.15221 | -0.0083 | -3.302
-13 | -0.4909 | 0.14453 | -0.0119 | -3.3965
-12.5 | -0.4799 | 0.13682 | -0.0154 | -3.5075
-12 | -0.4727 | 0.1281 | -0.0182 | -3.6901
-11.5 | -0.4613 | 0.12149 | -0.0211 | -3.797
-11 | -0.4516 | 0.11441 | -0.0243 | -3.9472
-10.5 | -0.4429 | 0.10719 | -0.0277 | -4.1319
-10 | -0.4352 | 0.099 | -0.0329 | -4.396
-9.5 | -0.4247 | 0.09045 | -0.0389 | -4.6954
-9 | -0.4051 | 0.08048 | -0.0492 | -5.0335
-8.5 | -0.4165 | 0.0725 | -0.054 | -5.7448
-8 | -0.4305 | 0.06505 | -0.0562 | -6.618
-7.5 | -0.428 | 0.05636 | -0.058 | -7.594
-7 | -0.4341 | 0.04507 | -0.0581 | -9.6317
-6.5 | -0.4076 | 0.03974 | -0.0574 | -10.2567
-6 | -0.3743 | 0.03391 | -0.0563 | -11.038
-5.5 | -0.328 | 0.02923 | -0.0539 | -11.2213
-5 | -0.3012 | 0.01821 | -0.0502 | -16.5404
-4.5 | -0.252 | 0.01395 | -0.0485 | -18.0645
-4 | -0.198 | 0.01246 | -0.0481 | -15.8909
-3.5 | -0.1481 | 0.00997 | -0.0471 | -14.8546
-3 | -0.0944 | 0.00919 | -0.0469 | -10.272
-2.5 | -0.0401 | 0.00862 | -0.0467 | -4.652
-2 | 0.0134 | 0.00794 | -0.0465 | 1.6877
-1.5 | 0.0692 | 0.00764 | -0.0467 | 9.0576
-1 | 0.1207 | 0.00661 | -0.0464 | 18.2602
-0.5 | 0.164 | 0.00487 | -0.0448 | 33.6756
0 | 0.2161 | 0.00479 | -0.0437 | 45.1148
1 | 0.3222 | 0.00488 | -0.0422 | 66.0246
1.5 | 0.3777 | 0.00491 | -0.0423 | 76.9246
2 | 0.4322 | 0.00487 | -0.042 | 88.7474
2.5 | 0.4858 | 0.00487 | -0.0415 | 99.7536
3 | 0.5366 | 0.00496 | -0.0404 | 108.1855
3.5 | 0.5757 | 0.00608 | -0.0374 | 94.6875
4 | 0.6117 | 0.009 | -0.0358 | 67.9667
4.5 | 0.6752 | 0.00985 | -0.0382 | 68.5482
5 | 0.7397 | 0.01052 | -0.0409 | 70.3137
5.5 | 0.7874 | 0.01164 | -0.0401 | 67.646
6 | 0.8265 | 0.01222 | -0.0372 | 67.635
6.5 | 0.8647 | 0.01346 | -0.0344 | 64.2422
7 | 0.9058 | 0.01467 | -0.0323 | 61.7451
7.5 | 0.9492 | 0.0157 | -0.0306 | 60.4586
8 | 0.9848 | 0.01873 | -0.0277 | 52.5788
8.5 | 1.0279 | 0.02014 | -0.026 | 51.0377
9 | 1.067 | 0.02305 | -0.0238 | 46.2907
9.5 | 1.1032 | 0.02433 | -0.0215 | 45.3432
10 | 1.128 | 0.02778 | -0.0178 | 40.6048
10.5 | 1.1104 | 0.03588 | -0.009 | 30.9476
11 | 1.0768 | 0.0438 | -0.0005 | 24.5845
11.5 | 1.0274 | 0.05392 | 0.0053 | 19.0542
12 | 0.8663 | 0.08814 | -0.002 | 9.8287
13 | 0.8216 | 0.12326 | -0.0244 | 6.6656
13.5 | 0.8124 | 0.13833 | -0.0317 | 5.8729
14 | 0.8088 | 0.14985 | -0.0375 | 5.3974
14.5 | 0.8022 | 0.16418 | -0.044 | 4.8861
15 | 0.8091 | 0.17454 | -0.049 | 4.6356

## 45. Re 1M Mach 0.25 (1)
BIGFOIL.COM POLAR EXPORT
NACA66-309 a=0.5
NACA66-309 a=0.5 |  |  |  | Cl Max: | 0.876 | at alpha= | 6 | deg
JavaFoil+Calcfoil stall+Eppler ext transition |  |  |  | L/D Max: | 129.971 | at alpha= | 2.5 | deg
Re: | 1000000 |  |  | Cd Min: | 0.00395 | at alpha= | 1 | deg
Mach: | 0.25 |  |  | Cl=0 at alpha= | -1.925 | deg
|  |  |  | @ Cl=0.1, Cd= | 0.0065438
|  |  |  | @ Cl=0.4, Cd= | 0.0039657
|  |  |  | @ Cl=0.6, Cd= | 0.08496
alpha (deg) | Cl | Cd | Cm | Cl/Cd
-13 | -0.062 | 0.09842 | -0.011 | -0.634
-12.5 | -0.06 | 0.09213 | -0.011 | -0.647
-12 | -0.057 | 0.09098 | -0.011 | -0.625
-11.5 | -0.144 | 0.08876 | -0.011 | -1.618
-11 | -0.209 | 0.09482 | -0.011 | -2.207
-10.5 | -0.263 | 0.08561 | -0.011 | -3.075
-10 | -0.308 | 0.07773 | -0.011 | -3.957
-9.5 | -0.336 | 0.07274 | -0.012 | -4.625
-9 | -0.359 | 0.06708 | -0.012 | -5.346
-8.5 | -0.374 | 0.06145 | -0.012 | -6.079
-8 | -0.381 | 0.05621 | -0.012 | -6.773
-7.5 | -0.38 | 0.05238 | -0.012 | -7.256
-7 | -0.372 | 0.05911 | -0.012 | -6.286
-6.5 | -0.356 | 0.04559 | -0.012 | -7.804
-6 | -0.333 | 0.04232 | -0.013 | -7.876
-5.5 | -0.305 | 0.03941 | -0.014 | -7.733
-5 | -0.271 | 0.03694 | -0.015 | -7.339
-4.5 | -0.233 | 0.03486 | -0.016 | -6.693
-4 | -0.192 | 0.03306 | -0.016 | -5.803
-3.5 | -0.148 | 0.0314 | -0.017 | -4.715
-3 | -0.103 | 0.02962 | -0.019 | -3.463
-2.5 | -0.068 | 0.00701 | -0.038 | -9.774
-2 | -0.009 | 0.00679 | -0.039 | -1.321
-1.5 | 0.051 | 0.00665 | -0.04 | 7.667
-1 | 0.111 | 0.00652 | -0.04 | 17.073
-0.5 | 0.172 | 0.00637 | -0.041 | 26.946
0 | 0.232 | 0.0042 | -0.042 | 55.308
0.5 | 0.293 | 0.00397 | -0.043 | 73.678
1 | 0.353 | 0.00395 | -0.043 | 89.355
1.5 | 0.413 | 0.00397 | -0.044 | 103.909
2 | 0.472 | 0.004 | -0.045 | 118.05
2.5 | 0.53 | 0.00408 | -0.045 | 129.971
3 | 0.587 | 0.00928 | -0.046 | 63.274
3.5 | 0.644 | 0.00968 | -0.047 | 66.462
4 | 0.698 | 0.0101 | -0.047 | 69.077
4.5 | 0.749 | 0.01056 | -0.048 | 70.901
5 | 0.796 | 0.01104 | -0.049 | 72.128
5.5 | 0.839 | 0.01164 | -0.049 | 72.11
6 | 0.876 | 0.01217 | -0.05 | 72.003
6.5 | 0.738 | 0.04176 | -0.024 | 17.682
7 | 0.756 | 0.04524 | -0.022 | 16.714
7.5 | 0.767 | 0.04852 | -0.02 | 15.805
8 | 0.758 | 0.05331 | -0.019 | 14.222
8.5 | 0.737 | 0.05778 | -0.018 | 12.751
9 | 0.702 | 0.06404 | -0.019 | 10.961
9.5 | 0.654 | 0.06851 | -0.02 | 9.55
10 | 0.595 | 0.07579 | -0.021 | 7.846
10.5 | 0.525 | 0.08064 | -0.022 | 6.511
11 | 0.448 | 0.08496 | -0.023 | 5.268

## 46. Re 1M Mach 0.25 (2)
BIGFOIL.COM POLAR EXPORT
NACA66-309 a=0.5
NACA66-309 a=0.5 |  |  |  | Cl Max: | 1.0326 | at alpha= | 8.5 | deg
XFOIL ncrit=9 |  |  |  | L/D Max: | 109.191 | at alpha= | 3 | deg
Re: | 1000000 |  |  | Cd Min: | 0.24842 | at alpha= | -20 | deg
Mach: | 0.25 |  |  | Cl=0 at alpha= | -2.1347 | deg
|  |  |  | @ Cl=0.1, Cd= | 0.0073918
|  |  |  | @ Cl=0.4, Cd= | 0.004963
|  |  |  | @ Cl=0.6, Cd= | 0.0076159
alpha (deg) | Cl | Cd | Cm | Cl/Cd
-20 | -0.7186 | 0.24842 | 0.0459 | -2.8927
-19.5 | -0.7001 | 0.24147 | 0.0413 | -2.8993
-19 | -0.682 | 0.23448 | 0.0368 | -2.9086
-18.5 | -0.6642 | 0.22729 | 0.0323 | -2.9223
-18 | -0.6465 | 0.22023 | 0.0279 | -2.9356
-17.5 | -0.63 | 0.21225 | 0.0241 | -2.9682
-17 | -0.6126 | 0.20563 | 0.0201 | -2.9791
-16.5 | -0.5949 | 0.19894 | 0.0161 | -2.9903
-16 | -0.5777 | 0.19178 | 0.0121 | -3.0123
-15.5 | -0.5599 | 0.18434 | 0.0079 | -3.0373
-15 | -0.5442 | 0.1771 | 0.0036 | -3.0728
-14.5 | -0.5296 | 0.16953 | -0.0006 | -3.1239
-14 | -0.5147 | 0.16209 | -0.0044 | -3.1754
-13.5 | -0.5014 | 0.15436 | -0.0083 | -3.2483
-13 | -0.4884 | 0.14663 | -0.012 | -3.3308
-12.5 | -0.4789 | 0.13775 | -0.0152 | -3.4766
-12 | -0.4656 | 0.13091 | -0.018 | -3.5566
-11.5 | -0.4538 | 0.12401 | -0.0212 | -3.6594
-11 | -0.443 | 0.11673 | -0.0246 | -3.7951
-10.5 | -0.4326 | 0.10899 | -0.0288 | -3.9692
-10 | -0.4247 | 0.10111 | -0.0334 | -4.2004
-9.5 | -0.3475 | 0.08436 | -0.0359 | -4.1193
-9 | -0.3578 | 0.07304 | -0.0402 | -4.8987
-8.5 | -0.3575 | 0.06538 | -0.043 | -5.468
-8 | -0.4205 | 0.06611 | -0.0572 | -6.3606
-7.5 | -0.4302 | 0.05814 | -0.0592 | -7.3994
-7 | -0.4193 | 0.0512 | -0.0603 | -8.1895
-6.5 | -0.3994 | 0.04458 | -0.0604 | -8.9592
-6 | -0.371 | 0.03766 | -0.0596 | -9.8513
-5.5 | -0.3276 | 0.03176 | -0.0573 | -10.3149
-5 | -0.3031 | 0.02206 | -0.0542 | -13.7398
-4.5 | -0.2573 | 0.01597 | -0.0516 | -16.1115
-4 | -0.2034 | 0.01314 | -0.0504 | -15.4795
-3.5 | -0.1501 | 0.01066 | -0.0495 | -14.0807
-3 | -0.0958 | 0.00948 | -0.049 | -10.1055
-2.5 | -0.0404 | 0.0088 | -0.0485 | -4.5909
-2 | 0.0149 | 0.00804 | -0.0482 | 1.8532
-1.5 | 0.072 | 0.00769 | -0.0483 | 9.3628
-1 | 0.1274 | 0.0071 | -0.0482 | 17.9437
-0.5 | 0.1697 | 0.00494 | -0.0464 | 34.3522
0 | 0.2231 | 0.00486 | -0.0452 | 45.9053
0.5 | 0.2774 | 0.00493 | -0.0442 | 56.2677
1 | 0.3331 | 0.00496 | -0.0438 | 67.1573
1.5 | 0.3901 | 0.00497 | -0.0437 | 78.4909
2 | 0.4467 | 0.00493 | -0.0435 | 90.6085
2.5 | 0.502 | 0.00492 | -0.0429 | 102.0325
3 | 0.5536 | 0.00507 | -0.0416 | 109.1913
3.5 | 0.5867 | 0.0067 | -0.0373 | 87.5672
4 | 0.6246 | 0.00931 | -0.0354 | 67.0892
4.5 | 0.6913 | 0.01007 | -0.0379 | 68.6495
5 | 0.7562 | 0.01112 | -0.0402 | 68.0036
5.5 | 0.7995 | 0.0121 | -0.0379 | 66.0744
6 | 0.8403 | 0.01286 | -0.0348 | 65.3421
6.5 | 0.872 | 0.01508 | -0.0304 | 57.8249
7 | 0.9195 | 0.01589 | -0.0286 | 57.8666
7.5 | 0.9629 | 0.01737 | -0.0263 | 55.4347
8 | 1.0033 | 0.02151 | -0.0235 | 46.6434
8.5 | 1.0326 | 0.02879 | -0.0191 | 35.8666
9 | 1.032 | 0.0382 | -0.0117 | 27.0157
9.5 | 1.0152 | 0.04556 | -0.0036 | 22.2827
10 | 0.9744 | 0.05347 | 0.0044 | 18.2233
10.5 | 0.9354 | 0.06175 | 0.0077 | 15.1482
11 | 0.888 | 0.0729 | 0.0059 | 12.1811
11.5 | 0.8491 | 0.08712 | -0.0023 | 9.7463
12 | 0.8203 | 0.10831 | -0.0168 | 7.5736
12.5 | 0.7952 | 0.12784 | -0.0266 | 6.2203
13 | 0.7958 | 0.13852 | -0.0321 | 5.745
13.5 | 0.7986 | 0.14892 | -0.0374 | 5.3626

## 47. Re 1M Mach 0.50 (1)
BIGFOIL.COM POLAR EXPORT
NACA66-309 a=0.5
NACA66-309 a=0.5 |  |  |  | Cl Max: | 1.134 | at alpha= | 20 | deg
JavaFoil+Calcfoil stall+Eppler ext transition |  |  |  | L/D Max: | 128.746 | at alpha= | 2 | deg
Re: | 1000000 |  |  | Cd Min: | 0.00401 | at alpha= | 0.5 | deg
Mach: | 0.5 |  |  | Cl=0 at alpha= | -1.9254 | deg
|  |  |  | @ Cl=0.1, Cd= | 0.0063973
|  |  |  | @ Cl=0.4, Cd= | 0.0040327
|  |  |  | @ Cl=0.6, Cd= | 0.005801
alpha (deg) | Cl | Cd | Cm | Cl/Cd
-20 | -0.956 | 0.19293 | -0.011 | -4.953
-19.5 | -0.93 | 0.18847 | -0.011 | -4.934
-19 | -0.904 | 0.18002 | -0.011 | -5.024
-18.5 | -0.879 | 0.18026 | -0.011 | -4.874
-18 | -0.852 | 0.17001 | -0.011 | -5.009
-17.5 | -0.825 | 0.16323 | -0.011 | -5.054
-17 | -0.799 | 0.15939 | -0.012 | -5.013
-16.5 | -0.773 | 0.15171 | -0.012 | -5.096
-16 | -0.747 | 0.15196 | -0.012 | -4.916
-15.5 | -0.721 | 0.14411 | -0.013 | -5.004
-15 | -0.694 | 0.13756 | -0.012 | -5.045
-14.5 | -0.667 | 0.13021 | -0.012 | -5.125
-14 | -0.641 | 0.13067 | -0.013 | -4.906
-13.5 | -0.615 | 0.12243 | -0.013 | -5.023
-13 | -0.589 | 0.12207 | -0.013 | -4.822
-12.5 | -0.562 | 0.11969 | -0.014 | -4.699
-12 | -0.536 | 0.11632 | -0.014 | -4.609
-11.5 | -0.509 | 0.10913 | -0.013 | -4.662
-11 | -0.482 | 0.10581 | -0.014 | -4.559
-10.5 | -0.456 | 0.10274 | -0.014 | -4.438
-10 | -0.43 | 0.09999 | -0.014 | -4.296
-9.5 | -0.403 | 0.08823 | -0.015 | -4.569
-9 | -0.377 | 0.09105 | -0.015 | -4.137
-8.5 | -0.35 | 0.08242 | -0.015 | -4.248
-8 | -0.323 | 0.0825 | -0.014 | -3.917
-7.5 | -0.297 | 0.07484 | -0.015 | -3.962
-7 | -0.27 | 0.05124 | -0.015 | -5.271
-6.5 | -0.243 | 0.04688 | -0.016 | -5.194
-6 | -0.217 | 0.04333 | -0.016 | -5.006
-5.5 | -0.19 | 0.04851 | -0.015 | -3.919
-5 | -0.164 | 0.04276 | -0.015 | -3.824
-4.5 | -0.22 | 0.04002 | -0.014 | -5.508
-4 | -0.2 | 0.03503 | -0.016 | -5.708
-3.5 | -0.16 | 0.03295 | -0.017 | -4.853
-3 | -0.112 | 0.03108 | -0.018 | -3.614
-2.5 | -0.076 | 0.00719 | -0.043 | -10.569
-2 | -0.01 | 0.00699 | -0.044 | -1.428
-1.5 | 0.057 | 0.0065 | -0.044 | 8.743
-1 | 0.124 | 0.00634 | -0.045 | 19.599
-0.5 | 0.192 | 0.00613 | -0.046 | 31.275
0 | 0.26 | 0.00402 | -0.047 | 64.579
0.5 | 0.327 | 0.00401 | -0.048 | 81.534
1 | 0.394 | 0.00403 | -0.048 | 97.915
1.5 | 0.461 | 0.00406 | -0.049 | 113.532
2 | 0.526 | 0.00409 | -0.05 | 128.746
2.5 | 0.591 | 0.00503 | -0.051 | 117.438
3 | 0.651 | 0.01017 | -0.051 | 64.033
3.5 | 0.712 | 0.0107 | -0.052 | 66.551
4 | 0.768 | 0.01128 | -0.053 | 68.093
4.5 | 0.816 | 0.01194 | -0.053 | 68.318
5 | 0.85 | 0.01269 | -0.054 | 66.985
5.5 | 0.701 | 0.03892 | -0.025 | 18.011
6 | 0.654 | 0.04293 | -0.021 | 15.243
6.5 | 0.444 | 0.04648 | -0.022 | 9.556
7 | 0.47 | 0.05798 | -0.022 | 8.107
7.5 | 0.496 | 0.05156 | -0.024 | 9.628
8 | 0.522 | 0.08255 | -0.024 | 6.326
8.5 | 0.548 | 0.08388 | -0.025 | 6.534
9 | 0.574 | 0.08723 | -0.025 | 6.578
9.5 | 0.6 | 0.0893 | -0.027 | 6.723
10 | 0.626 | 0.09195 | -0.028 | 6.809
10.5 | 0.652 | 0.10198 | -0.028 | 6.389
11 | 0.677 | 0.10502 | -0.028 | 6.447
11.5 | 0.703 | 0.10542 | -0.029 | 6.666
12 | 0.729 | 0.11592 | -0.031 | 6.291
12.5 | 0.755 | 0.11929 | -0.032 | 6.327
13 | 0.78 | 0.11758 | -0.032 | 6.634
13.5 | 0.805 | 0.12395 | -0.033 | 6.497
14 | 0.831 | 0.13347 | -0.034 | 6.229
14.5 | 0.857 | 0.13547 | -0.036 | 6.329
15 | 0.882 | 0.13962 | -0.036 | 6.319
15.5 | 0.907 | 0.14376 | -0.036 | 6.311
16 | 0.933 | 0.15367 | -0.038 | 6.071
16.5 | 0.959 | 0.15625 | -0.039 | 6.14
17 | 0.984 | 0.16207 | -0.04 | 6.073
17.5 | 1.009 | 0.16648 | -0.04 | 6.061
18 | 1.034 | 0.20724 | -0.041 | 4.988
18.5 | 1.061 | 0.1815 | -0.043 | 5.845
19 | 1.085 | 0.1888 | -0.044 | 5.748
19.5 | 1.11 | 0.19188 | -0.044 | 5.783
20 | 1.134 | 0.19643 | -0.045 | 5.774

## 48. Re 1M Mach 0.50 (2)
BIGFOIL.COM POLAR EXPORT
NACA66-309 a=0.5
NACA66-309 a=0.5 |  |  |  | Cl Max: | 1.0557 | at alpha= | 20 | deg
XFOIL ncrit=9 |  |  |  | L/D Max: | 109.962 | at alpha= | 2.5 | deg
Re: | 1000000 |  |  | Cd Min: | 0.29002 | at alpha= | 20 | deg
Mach: | 0.5 |  |  | Cl=0 at alpha= | -2.1931 | deg
|  |  |  | @ Cl=0.1, Cd= | 0.0079939
|  |  |  | @ Cl=0.4, Cd= | 0.0052862
|  |  |  | @ Cl=0.6, Cd= | 0.0057363
alpha (deg) | Cl | Cd | Cm | Cl/Cd
-20 | -0.782 | 0.26986 | 0.0559 | -2.8978
-19.5 | -0.7594 | 0.26159 | 0.0504 | -2.903
-19 | -0.7371 | 0.2533 | 0.0451 | -2.91
-18 | -0.6932 | 0.23622 | 0.0352 | -2.9346
-17.5 | -0.6713 | 0.22833 | 0.0303 | -2.94
-17 | -0.6492 | 0.22041 | 0.0253 | -2.9454
-16.5 | -0.6267 | 0.21217 | 0.0204 | -2.9538
-16 | -0.6042 | 0.20402 | 0.0154 | -2.9615
-15.5 | -0.5833 | 0.19597 | 0.0102 | -2.9765
-15 | -0.5631 | 0.18794 | 0.0052 | -2.9962
-14.5 | -0.5434 | 0.17972 | 0.0004 | -3.0236
-14 | -0.5235 | 0.1716 | -0.0041 | -3.0507
-13.5 | -0.5045 | 0.16289 | -0.0073 | -3.0972
-13 | -0.4859 | 0.15521 | -0.0114 | -3.1306
-12.5 | -0.4681 | 0.14749 | -0.0155 | -3.1738
-12 | -0.4509 | 0.13967 | -0.0195 | -3.2283
-11.5 | -0.4338 | 0.13172 | -0.0241 | -3.2933
-10.5 | -0.3945 | 0.11432 | -0.0378 | -3.4508
-9.5 | -0.3694 | 0.09827 | -0.0447 | -3.759
-9 | -0.3578 | 0.09175 | -0.0474 | -3.8997
-8.5 | -0.3487 | 0.08469 | -0.0507 | -4.1174
-8 | -0.3411 | 0.07754 | -0.0543 | -4.399
-7.5 | -0.3334 | 0.06997 | -0.0602 | -4.7649
-6 | -0.3307 | 0.04743 | -0.0702 | -6.9724
-5.5 | -0.3135 | 0.03993 | -0.07 | -7.8512
-5 | -0.2978 | 0.03197 | -0.0684 | -9.315
-4.5 | -0.2623 | 0.02517 | -0.0659 | -10.4211
-4 | -0.217 | 0.01902 | -0.0628 | -11.409
-3.5 | -0.1602 | 0.01492 | -0.0603 | -10.7373
-3 | -0.1005 | 0.01149 | -0.0588 | -8.7467
-2.5 | -0.0383 | 0.00982 | -0.0575 | -3.9002
-2 | 0.0241 | 0.00895 | -0.0565 | 2.6927
-1.5 | 0.0858 | 0.00808 | -0.0558 | 10.6188
-1 | 0.1501 | 0.00769 | -0.0555 | 19.5189
-0.5 | 0.2019 | 0.00587 | -0.0544 | 34.3952
0 | 0.2551 | 0.00515 | -0.0518 | 49.534
0.5 | 0.3169 | 0.00523 | -0.0508 | 60.5927
1 | 0.3798 | 0.00528 | -0.0501 | 71.9318
1.5 | 0.4452 | 0.0053 | -0.0502 | 84
2 | 0.5096 | 0.00522 | -0.0497 | 97.6245
2.5 | 0.5729 | 0.00521 | -0.0489 | 109.9616
3 | 0.6177 | 0.00608 | -0.0446 | 101.5954
3.5 | 0.6226 | 0.00902 | -0.0345 | 69.0244
4 | 0.6799 | 0.01029 | -0.0334 | 66.0739
4.5 | 0.7543 | 0.01138 | -0.0352 | 66.283
5 | 0.7904 | 0.01313 | -0.03 | 60.198
5.5 | 0.8219 | 0.01465 | -0.0232 | 56.1024
6 | 0.8646 | 0.01665 | -0.0183 | 51.9279
6.5 | 0.9283 | 0.02175 | -0.0164 | 42.6805
7 | 0.9608 | 0.02812 | -0.0107 | 34.1679
7.5 | 0.9566 | 0.03402 | -0.0018 | 28.1188
8 | 0.9368 | 0.04004 | 0.006 | 23.3966
8.5 | 0.9096 | 0.04712 | 0.0107 | 19.3039
9 | 0.8777 | 0.05573 | 0.0117 | 15.7491
9.5 | 0.8449 | 0.06645 | 0.008 | 12.7148
10 | 0.8161 | 0.08072 | -0.0012 | 10.1103
10.5 | 0.8021 | 0.09707 | -0.0125 | 8.2631
11 | 0.7953 | 0.10959 | -0.0199 | 7.257
11.5 | 0.786 | 0.12437 | -0.0277 | 6.3199
12 | 0.7848 | 0.13706 | -0.0342 | 5.726
12.5 | 0.6584 | 0.13467 | -0.0347 | 4.889
13 | 0.6568 | 0.14281 | -0.0389 | 4.5991
13.5 | 0.6622 | 0.15134 | -0.0436 | 4.3756
14 | 0.6696 | 0.15961 | -0.0482 | 4.1952
14.5 | 0.6774 | 0.16812 | -0.0536 | 4.0293
15 | 0.6875 | 0.17615 | -0.0583 | 3.9029
15.5 | 0.6985 | 0.18356 | -0.0623 | 3.8053
16 | 0.895 | 0.21674 | -0.0759 | 4.1294
16.5 | 0.9138 | 0.22637 | -0.0813 | 4.0368
17 | 0.9327 | 0.23607 | -0.0872 | 3.9509
17.5 | 0.9526 | 0.24566 | -0.0931 | 3.8777
18 | 0.9737 | 0.25515 | -0.0986 | 3.8162
18.5 | 0.9943 | 0.26417 | -0.104 | 3.7639
19 | 1.015 | 0.27312 | -0.1094 | 3.7163
19.5 | 1.0354 | 0.28186 | -0.1147 | 3.6735
20 | 1.0557 | 0.29002 | -0.1197 | 3.6401

## 49. Re 2M Mach 0.00 (1)
BIGFOIL.COM POLAR EXPORT
NACA66-309 a=0.5
NACA66-309 a=0.5 |  |  |  | Cl Max: | 0.966 | at alpha= | 8 | deg
JavaFoil+Calcfoil stall+Eppler ext transition |  |  |  | L/D Max: | 130.593 | at alpha= | 2.5 | deg
Re: | 2000000 |  |  | Cd Min: | 0.00355 | at alpha= | 0 | deg
Mach: | 0 |  |  | Cl=0 at alpha= | -1.9224 | deg
|  |  |  | @ Cl=0.1, Cd= | 0.005719
|  |  |  | @ Cl=0.4, Cd= | 0.00365
|  |  |  | @ Cl=0.6, Cd= | 0.09463
alpha (deg) | Cl | Cd | Cm | Cl/Cd
-15 | -0.289 | 0.11689 | -0.01 | -2.47
-14.5 | -0.307 | 0.11082 | -0.01 | -2.768
-14 | -0.325 | 0.10537 | -0.01 | -3.088
-13.5 | -0.344 | 0.10002 | -0.01 | -3.444
-13 | -0.364 | 0.09396 | -0.01 | -3.869
-12.5 | -0.383 | 0.08954 | -0.011 | -4.273
-12 | -0.401 | 0.08422 | -0.011 | -4.761
-11.5 | -0.418 | 0.08194 | -0.011 | -5.102
-11 | -0.434 | 0.07776 | -0.011 | -5.575
-10.5 | -0.446 | 0.07212 | -0.011 | -6.19
-10 | -0.455 | 0.06708 | -0.011 | -6.778
-9.5 | -0.454 | 0.06285 | -0.011 | -7.228
-9 | -0.45 | 0.05971 | -0.012 | -7.538
-8.5 | -0.442 | 0.05596 | -0.012 | -7.898
-8 | -0.43 | 0.05176 | -0.012 | -8.299
-7.5 | -0.413 | 0.04824 | -0.013 | -8.562
-7 | -0.392 | 0.0451 | -0.013 | -8.694
-6.5 | -0.367 | 0.04219 | -0.014 | -8.697
-6 | -0.338 | 0.03974 | -0.015 | -8.499
-5.5 | -0.305 | 0.0375 | -0.015 | -8.124
-5 | -0.333 | 0.00711 | -0.034 | -46.851
-4.5 | -0.284 | 0.00697 | -0.034 | -40.813
-4 | -0.233 | 0.00671 | -0.035 | -34.713
-3.5 | -0.179 | 0.00654 | -0.036 | -27.346
-3 | -0.123 | 0.00632 | -0.036 | -19.521
-2.5 | -0.066 | 0.00613 | -0.037 | -10.833
-2 | -0.009 | 0.00598 | -0.038 | -1.455
-1.5 | 0.049 | 0.00584 | -0.039 | 8.466
-1 | 0.108 | 0.0057 | -0.039 | 18.892
-0.5 | 0.166 | 0.00556 | -0.04 | 29.877
0 | 0.225 | 0.00355 | -0.041 | 63.286
0.5 | 0.283 | 0.00359 | -0.041 | 78.849
1 | 0.342 | 0.00362 | -0.042 | 94.482
1.5 | 0.4 | 0.00365 | -0.043 | 109.708
2 | 0.457 | 0.00376 | -0.043 | 121.387
2.5 | 0.514 | 0.00394 | -0.044 | 130.593
3 | 0.57 | 0.00669 | -0.045 | 85.19
3.5 | 0.625 | 0.00833 | -0.045 | 75.1
4 | 0.679 | 0.00865 | -0.046 | 78.514
4.5 | 0.73 | 0.00902 | -0.047 | 80.921
5 | 0.778 | 0.00939 | -0.047 | 82.895
5.5 | 0.823 | 0.00988 | -0.048 | 83.285
6 | 0.864 | 0.01031 | -0.049 | 83.79
6.5 | 0.9 | 0.01085 | -0.049 | 82.984
7 | 0.932 | 0.01136 | -0.05 | 82.032
7.5 | 0.957 | 0.01188 | -0.051 | 80.56
8 | 0.966 | 0.01238 | -0.051 | 78.066
8.5 | 0.789 | 0.05165 | -0.025 | 15.267
9 | 0.78 | 0.0565 | -0.022 | 13.808
9.5 | 0.767 | 0.06114 | -0.022 | 12.55
10 | 0.749 | 0.06542 | -0.023 | 11.442
10.5 | 0.724 | 0.06936 | -0.023 | 10.443
11 | 0.696 | 0.0734 | -0.023 | 9.486
11.5 | 0.665 | 0.07815 | -0.024 | 8.506
12 | 0.631 | 0.0855 | -0.024 | 7.38
12.5 | 0.596 | 0.08857 | -0.024 | 6.733
13 | 0.561 | 0.09463 | -0.025 | 5.931

## 50. Re 2M Mach 0.00 (2)
BIGFOIL.COM POLAR EXPORT
NACA66-309 a=0.5
NACA66-309 a=0.5 |  |  |  | Cl Max: | 1.2583 | at alpha= | 12 | deg
XFOIL ncrit=9 |  |  |  | L/D Max: | 120.56 | at alpha= | 2.5 | deg
Re: | 2000000 |  |  | Cd Min: | 0.06467 | at alpha= | 14.5 | deg
Mach: | 0 |  |  | Cl=0 at alpha= | -2.0722 | deg
|  |  |  | @ Cl=0.1, Cd= | 0.0061941
|  |  |  | @ Cl=0.4, Cd= | 0.003707
|  |  |  | @ Cl=0.6, Cd= | 0.0075382
alpha (deg) | Cl | Cd | Cm | Cl/Cd
-6.5 | -0.4767 | 0.01258 | -0.0449 | -37.8935
-6 | -0.4245 | 0.01156 | -0.0447 | -36.7215
-5.5 | -0.3715 | 0.0106 | -0.0446 | -35.0472
-5 | -0.3171 | 0.01018 | -0.0447 | -31.1493
-4.5 | -0.2642 | 0.00916 | -0.0445 | -28.8428
-4 | -0.2127 | 0.00801 | -0.044 | -26.5543
-3.5 | -0.1579 | 0.00756 | -0.0441 | -20.8862
-3 | -0.1021 | 0.00735 | -0.0444 | -13.8912
-2.5 | -0.048 | 0.00679 | -0.0443 | -7.0692
-2 | 0.0081 | 0.00656 | -0.0447 | 1.2348
-1.5 | 0.064 | 0.00631 | -0.045 | 10.1426
-1 | 0.1199 | 0.00613 | -0.0453 | 19.5595
-0.5 | 0.1712 | 0.00495 | -0.0453 | 34.5859
0 | 0.2205 | 0.00379 | -0.0448 | 58.1794
0.5 | 0.2756 | 0.00368 | -0.0447 | 74.8913
1.5 | 0.387 | 0.0037 | -0.045 | 104.5946
2 | 0.4428 | 0.00373 | -0.0452 | 118.7131
2.5 | 0.4955 | 0.00411 | -0.0449 | 120.5596
3 | 0.5396 | 0.00544 | -0.0435 | 99.1912
3.5 | 0.578 | 0.00715 | -0.0412 | 80.8392
4 | 0.6239 | 0.00796 | -0.0397 | 78.3794
4.5 | 0.6728 | 0.0083 | -0.0386 | 81.0602
5 | 0.7197 | 0.00869 | -0.0371 | 82.8193
5.5 | 0.7749 | 0.00912 | -0.0376 | 84.9671
6 | 0.8351 | 0.0099 | -0.0394 | 84.3535
6.5 | 0.8929 | 0.0103 | -0.0407 | 86.6893
7 | 0.934 | 0.01138 | -0.0386 | 82.0738
7.5 | 0.9824 | 0.01183 | -0.0378 | 83.0431
8 | 1.0292 | 0.0124 | -0.0368 | 83
8.5 | 1.0712 | 0.01339 | -0.035 | 80
9 | 1.1113 | 0.01455 | -0.033 | 76.378
9.5 | 1.1545 | 0.01533 | -0.0316 | 75.3098
10 | 1.1932 | 0.01645 | -0.0294 | 72.535
10.5 | 1.2268 | 0.01775 | -0.0265 | 69.1155
11 | 1.2468 | 0.0203 | -0.0215 | 61.4187
11.5 | 1.2546 | 0.02467 | -0.0155 | 50.8553
12 | 1.2583 | 0.0289 | -0.0098 | 43.5398
12.5 | 1.2437 | 0.03462 | -0.0033 | 35.9243
13 | 1.2554 | 0.03728 | -0.0003 | 33.6749
13.5 | 1.2237 | 0.04491 | 0.0042 | 27.2478
14 | 1.1767 | 0.0553 | 0.0059 | 21.2785
14.5 | 1.1492 | 0.06467 | 0.004 | 17.7702

## 51. Re 2M Mach 0.10 (1)
BIGFOIL.COM POLAR EXPORT
NACA66-309 a=0.5
NACA66-309 a=0.5 |  |  |  | Cl Max: | 0.963 | at alpha= | 8 | deg
JavaFoil+Calcfoil stall+Eppler ext transition |  |  |  | L/D Max: | 131.559 | at alpha= | 2.5 | deg
Re: | 2000000 |  |  | Cd Min: | 0.00358 | at alpha= | 0.5 | deg
Mach: | 0.1 |  |  | Cl=0 at alpha= | -1.9237 | deg
|  |  |  | @ Cl=0.1, Cd= | 0.0057021
|  |  |  | @ Cl=0.4, Cd= | 0.0036683
|  |  |  | @ Cl=0.6, Cd= | 0.09501
alpha (deg) | Cl | Cd | Cm | Cl/Cd
-14.5 | -0.266 | 0.1135 | -0.01 | -2.346
-14 | -0.287 | 0.10586 | -0.01 | -2.709
-13.5 | -0.308 | 0.10245 | -0.01 | -3.006
-13 | -0.33 | 0.09455 | -0.011 | -3.487
-12.5 | -0.352 | 0.0909 | -0.011 | -3.867
-12 | -0.373 | 0.08502 | -0.011 | -4.386
-11.5 | -0.393 | 0.08405 | -0.011 | -4.679
-11 | -0.412 | 0.07816 | -0.011 | -5.273
-10.5 | -0.428 | 0.07244 | -0.011 | -5.915
-10 | -0.44 | 0.06782 | -0.011 | -6.488
-9.5 | -0.442 | 0.06355 | -0.011 | -6.961
-9 | -0.441 | 0.05949 | -0.012 | -7.41
-8.5 | -0.435 | 0.05639 | -0.012 | -7.715
-8 | -0.425 | 0.05197 | -0.012 | -8.171
-7.5 | -0.41 | 0.04838 | -0.013 | -8.469
-7 | -0.39 | 0.04526 | -0.013 | -8.618
-6.5 | -0.366 | 0.04252 | -0.014 | -8.609
-6 | -0.338 | 0.03989 | -0.015 | -8.463
-5.5 | -0.305 | 0.03771 | -0.015 | -8.088
-5 | -0.27 | 0.03408 | -0.018 | -7.934
-4.5 | -0.285 | 0.00697 | -0.035 | -40.919
-4 | -0.234 | 0.00669 | -0.035 | -34.953
-3.5 | -0.18 | 0.00652 | -0.036 | -27.55
-3 | -0.124 | 0.00636 | -0.037 | -19.474
-2.5 | -0.067 | 0.00613 | -0.037 | -10.882
-2 | -0.009 | 0.00598 | -0.038 | -1.462
-1.5 | 0.05 | 0.00584 | -0.039 | 8.505
-1 | 0.108 | 0.00568 | -0.039 | 19.067
-0.5 | 0.167 | 0.00557 | -0.04 | 30.005
0 | 0.226 | 0.00359 | -0.041 | 63.051
0.5 | 0.285 | 0.00358 | -0.041 | 79.607
1 | 0.343 | 0.00362 | -0.042 | 94.844
1.5 | 0.402 | 0.00367 | -0.043 | 109.636
2 | 0.459 | 0.00377 | -0.044 | 121.734
2.5 | 0.517 | 0.00393 | -0.044 | 131.559
3 | 0.573 | 0.00669 | -0.045 | 85.545
3.5 | 0.628 | 0.00837 | -0.046 | 75.069
4 | 0.682 | 0.00872 | -0.046 | 78.232
4.5 | 0.733 | 0.00907 | -0.047 | 80.868
5 | 0.781 | 0.00949 | -0.048 | 82.365
5.5 | 0.826 | 0.00993 | -0.048 | 83.158
6 | 0.867 | 0.01038 | -0.049 | 83.459
6.5 | 0.902 | 0.01093 | -0.05 | 82.516
7 | 0.932 | 0.01143 | -0.05 | 81.542
7.5 | 0.956 | 0.01196 | -0.051 | 79.978
8 | 0.963 | 0.01233 | -0.052 | 78.082
8.5 | 0.783 | 0.05199 | -0.024 | 15.051
9 | 0.772 | 0.05704 | -0.022 | 13.535
9.5 | 0.756 | 0.06114 | -0.022 | 12.359
10 | 0.733 | 0.06637 | -0.022 | 11.041
10.5 | 0.704 | 0.06966 | -0.023 | 10.111
11 | 0.671 | 0.07439 | -0.023 | 9.025
11.5 | 0.635 | 0.07942 | -0.024 | 8.001
12 | 0.597 | 0.08398 | -0.024 | 7.11
12.5 | 0.558 | 0.08897 | -0.025 | 6.274
13 | 0.519 | 0.09501 | -0.025 | 5.465

## 52. Re 2M Mach 0.10 (2)
BIGFOIL.COM POLAR EXPORT
NACA66-309 a=0.5
NACA66-309 a=0.5 |  |  |  | Cl Max: | 1.2407 | at alpha= | 11 | deg
XFOIL ncrit=9 |  |  |  | L/D Max: | 120.362 | at alpha= | 2.5 | deg
Re: | 2000000 |  |  | Cd Min: | 0.19333 | at alpha= | 16 | deg
Mach: | 0.1 |  |  | Cl=0 at alpha= | -2.0736 | deg
|  |  |  | @ Cl=0.1, Cd= | 0.0062065
|  |  |  | @ Cl=0.4, Cd= | 0.0037158
|  |  |  | @ Cl=0.6, Cd= | 0.0071904
alpha (deg) | Cl | Cd | Cm | Cl/Cd
-7.5 | -0.4671 | 0.05089 | -0.056 | -9.1786
-7 | -0.4613 | 0.03893 | -0.0551 | -11.8495
-6.5 | -0.4782 | 0.01333 | -0.0458 | -35.874
-6 | -0.4262 | 0.01204 | -0.0455 | -35.3987
-5.5 | -0.3733 | 0.01089 | -0.0452 | -34.2792
-5 | -0.3188 | 0.01031 | -0.0452 | -30.9214
-4.5 | -0.2642 | 0.00963 | -0.0452 | -27.4351
-4 | -0.2138 | 0.00808 | -0.0444 | -26.4604
-3.5 | -0.1587 | 0.0076 | -0.0445 | -20.8816
-3 | -0.1026 | 0.00737 | -0.0447 | -13.9213
-2.5 | -0.0481 | 0.00681 | -0.0446 | -7.0631
-2 | 0.0083 | 0.00656 | -0.045 | 1.2652
-1.5 | 0.0645 | 0.00632 | -0.0453 | 10.2057
-1 | 0.1208 | 0.00614 | -0.0456 | 19.6743
-0.5 | 0.1724 | 0.00499 | -0.0456 | 34.5491
0 | 0.2219 | 0.0038 | -0.045 | 58.3947
0.5 | 0.2772 | 0.00368 | -0.045 | 75.3261
1 | 0.3328 | 0.0037 | -0.045 | 89.9459
1.5 | 0.3892 | 0.00371 | -0.0452 | 104.9057
2 | 0.4454 | 0.00374 | -0.0454 | 119.0909
2.5 | 0.4983 | 0.00414 | -0.0451 | 120.3623
3 | 0.5422 | 0.0055 | -0.0436 | 98.5818
4 | 0.627 | 0.00798 | -0.0398 | 78.5714
4.5 | 0.676 | 0.00834 | -0.0386 | 81.0552
5 | 0.7233 | 0.00872 | -0.0371 | 82.9472
5.5 | 0.7787 | 0.00918 | -0.0375 | 84.8257
6 | 0.8395 | 0.00995 | -0.0393 | 84.3719
6.5 | 0.8969 | 0.01038 | -0.0404 | 86.4066
7 | 0.9384 | 0.01146 | -0.0382 | 81.8848
7.5 | 0.9866 | 0.01196 | -0.0373 | 82.4916
8 | 1.0334 | 0.01257 | -0.0361 | 82.2116
8.5 | 1.069 | 0.01424 | -0.0331 | 75.0702
9 | 1.115 | 0.01483 | -0.0319 | 75.1854
9.5 | 1.1567 | 0.0158 | -0.0301 | 73.2089
10 | 1.1938 | 0.01712 | -0.0275 | 69.7313
10.5 | 1.2238 | 0.01872 | -0.0237 | 65.3739
11 | 1.2407 | 0.02204 | -0.0184 | 56.2931
11.5 | 1.2305 | 0.02876 | -0.0106 | 42.7851
12 | 1.2323 | 0.03278 | -0.0052 | 37.593
12.5 | 1.1665 | 0.04412 | 0.0034 | 26.4393
13 | 1.1538 | 0.05013 | 0.0059 | 23.0162
15 | 0.8245 | 0.16978 | -0.0485 | 4.8563
15.5 | 0.8366 | 0.1769 | -0.0528 | 4.7292
16 | 0.8333 | 0.19333 | -0.0595 | 4.3102

## 53. Re 2M Mach 0.25 (1)
BIGFOIL.COM POLAR EXPORT
NACA66-309 a=0.5
NACA66-309 a=0.5 |  |  |  | Cl Max: | 0.932 | at alpha= | 7 | deg
JavaFoil+Calcfoil stall+Eppler ext transition |  |  |  | L/D Max: | 133.977 | at alpha= | 2.5 | deg
Re: | 2000000 |  |  | Cd Min: | 0.00359 | at alpha= | 0 | deg
Mach: | 0.25 |  |  | Cl=0 at alpha= | -1.925 | deg
|  |  |  | @ Cl=0.1, Cd= | 0.0057212
|  |  |  | @ Cl=0.4, Cd= | 0.08824
|  |  |  | @ Cl=0.6, Cd= | 0.08824
alpha (deg) | Cl | Cd | Cm | Cl/Cd
-13 | -0.062 | 0.09322 | -0.011 | -0.67
-12.5 | -0.06 | 0.08759 | -0.012 | -0.682
-12 | -0.057 | 0.08643 | -0.012 | -0.658
-11.5 | -0.144 | 0.08339 | -0.012 | -1.724
-11 | -0.209 | 0.07772 | -0.012 | -2.695
-10.5 | -0.264 | 0.07336 | -0.012 | -3.592
-10 | -0.308 | 0.06866 | -0.012 | -4.485
-9.5 | -0.337 | 0.0651 | -0.012 | -5.173
-9 | -0.359 | 0.06321 | -0.012 | -5.678
-8.5 | -0.374 | 0.05776 | -0.012 | -6.472
-8 | -0.381 | 0.05348 | -0.013 | -7.125
-7.5 | -0.38 | 0.04972 | -0.013 | -7.651
-7 | -0.372 | 0.05348 | -0.012 | -6.949
-6.5 | -0.356 | 0.04353 | -0.014 | -8.182
-6 | -0.334 | 0.04067 | -0.015 | -8.208
-5.5 | -0.305 | 0.03788 | -0.015 | -8.06
-5 | -0.272 | 0.03554 | -0.016 | -7.647
-4.5 | -0.29 | 0.00702 | -0.036 | -41.309
-4 | -0.238 | 0.00677 | -0.036 | -35.214
-3.5 | -0.184 | 0.00655 | -0.037 | -28.05
-3 | -0.127 | 0.00639 | -0.038 | -19.863
-2.5 | -0.068 | 0.00616 | -0.038 | -11.123
-2 | -0.009 | 0.006 | -0.039 | -1.496
-1.5 | 0.051 | 0.00586 | -0.04 | 8.709
-1 | 0.111 | 0.00569 | -0.04 | 19.541
-0.5 | 0.172 | 0.00559 | -0.041 | 30.71
0 | 0.232 | 0.00359 | -0.042 | 64.774
0.5 | 0.293 | 0.0036 | -0.043 | 81.268
1 | 0.353 | 0.00363 | -0.043 | 97.26
1.5 | 0.413 | 0.00371 | -0.044 | 111.221
2 | 0.472 | 0.00382 | -0.045 | 123.359
2.5 | 0.531 | 0.00396 | -0.046 | 133.977
3 | 0.588 | 0.00824 | -0.046 | 71.312
3.5 | 0.645 | 0.00854 | -0.047 | 75.446
4 | 0.699 | 0.00892 | -0.048 | 78.389
4.5 | 0.751 | 0.00933 | -0.048 | 80.478
5 | 0.798 | 0.00976 | -0.049 | 81.811
5.5 | 0.841 | 0.01027 | -0.05 | 81.899
6 | 0.879 | 0.01076 | -0.05 | 81.7
6.5 | 0.909 | 0.0114 | -0.051 | 79.775
7 | 0.932 | 0.01189 | -0.052 | 78.392
7.5 | 0.769 | 0.04669 | -0.024 | 16.472
8 | 0.76 | 0.05106 | -0.022 | 14.875
8.5 | 0.738 | 0.05505 | -0.022 | 13.402
9 | 0.703 | 0.0603 | -0.022 | 11.656
9.5 | 0.655 | 0.06484 | -0.022 | 10.1
10 | 0.595 | 0.07049 | -0.023 | 8.443
10.5 | 0.526 | 0.07462 | -0.023 | 7.043
11 | 0.448 | 0.07746 | -0.024 | 5.784
11.5 | 0.364 | 0.08413 | -0.025 | 4.323
12 | 0.272 | 0.08824 | -0.025 | 3.078

## 54. Re 2M Mach 0.25 (2)
BIGFOIL.COM POLAR EXPORT
NACA66-309 a=0.5
NACA66-309 a=0.5 |  |  |  | Cl Max: | 1.1517 | at alpha= | 9.5 | deg
XFOIL ncrit=9 |  |  |  | L/D Max: | 121.293 | at alpha= | 2 | deg
Re: | 2000000 |  |  | Cd Min: | 0.24811 | at alpha= | -20 | deg
Mach: | 0.25 |  |  | Cl=0 at alpha= | -2.0803 | deg
|  |  |  | @ Cl=0.1, Cd= | 0.0062873
|  |  |  | @ Cl=0.4, Cd= | 0.0037297
|  |  |  | @ Cl=0.6, Cd= | 0.0076347
alpha (deg) | Cl | Cd | Cm | Cl/Cd
-20 | -0.7187 | 0.24811 | 0.0461 | -2.8967
-19.5 | -0.7005 | 0.24107 | 0.0416 | -2.9058
-19 | -0.6824 | 0.23398 | 0.0372 | -2.9165
-18.5 | -0.6645 | 0.22666 | 0.0328 | -2.9317
-18 | -0.6467 | 0.21958 | 0.0286 | -2.9452
-17.5 | -0.6309 | 0.21221 | 0.0244 | -2.973
-17 | -0.613 | 0.20554 | 0.0202 | -2.9824
-16.5 | -0.5937 | 0.19831 | 0.016 | -2.9938
-16 | -0.5767 | 0.19085 | 0.0119 | -3.0217
-15.5 | -0.5603 | 0.18325 | 0.0078 | -3.0576
-15 | -0.5444 | 0.17579 | 0.0038 | -3.0969
-14.5 | -0.5292 | 0.16807 | -0.0001 | -3.1487
-14 | -0.5141 | 0.16063 | -0.004 | -3.2005
-13.5 | -0.5007 | 0.15271 | -0.0078 | -3.2788
-13 | -0.4918 | 0.14389 | -0.0115 | -3.4179
-12.5 | -0.4789 | 0.13685 | -0.0149 | -3.4995
-12 | -0.4664 | 0.12985 | -0.0183 | -3.5918
-10.5 | -0.4184 | 0.10527 | -0.0346 | -3.9745
-10 | -0.411 | 0.09708 | -0.0388 | -4.2336
-9.5 | -0.4079 | 0.08931 | -0.042 | -4.5672
-9 | -0.4061 | 0.08176 | -0.0453 | -4.967
-8.5 | -0.4089 | 0.0738 | -0.0495 | -5.5407
-7.5 | -0.4465 | 0.05617 | -0.0573 | -7.9491
-7 | -0.441 | 0.04694 | -0.0585 | -9.395
-6.5 | -0.4277 | 0.03625 | -0.0573 | -11.7986
-6 | -0.4186 | 0.02091 | -0.0521 | -20.0191
-5.5 | -0.3779 | 0.01483 | -0.0496 | -25.4821
-5 | -0.3272 | 0.01154 | -0.0483 | -28.3536
-4.5 | -0.2709 | 0.01052 | -0.0479 | -25.751
-4 | -0.2189 | 0.00856 | -0.0468 | -25.5724
-3.5 | -0.1626 | 0.00787 | -0.0465 | -20.6607
-3 | -0.1052 | 0.00749 | -0.0465 | -14.0454
-2.5 | -0.0486 | 0.00693 | -0.0464 | -7.013
-2 | 0.0093 | 0.00661 | -0.0466 | 1.407
-1.5 | 0.0672 | 0.0064 | -0.0468 | 10.5
-1 | 0.1254 | 0.0062 | -0.0472 | 20.2258
-0.5 | 0.1791 | 0.00517 | -0.0471 | 34.6422
0.5 | 0.2861 | 0.00372 | -0.0464 | 76.9086
1 | 0.3435 | 0.00372 | -0.0464 | 92.3387
1.5 | 0.4016 | 0.00373 | -0.0466 | 107.6676
2 | 0.4597 | 0.00379 | -0.0469 | 121.2929
3 | 0.5559 | 0.00582 | -0.0443 | 95.5155
3.5 | 0.594 | 0.00757 | -0.0415 | 78.4676
4 | 0.6441 | 0.00811 | -0.0402 | 79.4205
4.5 | 0.6931 | 0.00861 | -0.0385 | 80.4994
5 | 0.7425 | 0.00893 | -0.0368 | 83.1467
5.5 | 0.7984 | 0.00965 | -0.0368 | 82.7358
6 | 0.8631 | 0.01033 | -0.0387 | 83.5528
6.5 | 0.9171 | 0.01095 | -0.0383 | 83.7534
7 | 0.9603 | 0.01202 | -0.0357 | 79.8918
7.5 | 1.0058 | 0.01294 | -0.0335 | 77.728
8 | 1.0416 | 0.01483 | -0.0297 | 70.236
8.5 | 1.0839 | 0.01624 | -0.0269 | 66.7426
9 | 1.1209 | 0.01868 | -0.0235 | 60.0054
9.5 | 1.1517 | 0.02256 | -0.0196 | 51.0505
10 | 1.135 | 0.03339 | -0.0106 | 33.9922
10.5 | 1.0891 | 0.04303 | 0.0001 | 25.3102
11 | 1.0079 | 0.05603 | 0.0077 | 17.9886
11.5 | 0.9826 | 0.06346 | 0.0081 | 15.4838
12 | 0.9211 | 0.07868 | 0.0023 | 11.7069
12.5 | 0.8462 | 0.11126 | -0.0193 | 7.6056
13 | 0.8266 | 0.12784 | -0.0282 | 6.4659
13.5 | 0.8162 | 0.1423 | -0.0355 | 5.7358
14 | 0.814 | 0.1551 | -0.0418 | 5.2482
14.5 | 0.8189 | 0.16588 | -0.0473 | 4.9367

## 55. Re 2M Mach 0.50 (1)
BIGFOIL.COM POLAR EXPORT
NACA66-309 a=0.5
NACA66-309 a=0.5 |  |  |  | Cl Max: | 1.136 | at alpha= | 20 | deg
JavaFoil+Calcfoil stall+Eppler ext transition |  |  |  | L/D Max: | 154.184 | at alpha= | 2.5 | deg
Re: | 2000000 |  |  | Cd Min: | 0.00343 | at alpha= | 0.5 | deg
Mach: | 0.5 |  |  | Cl=0 at alpha= | -1.9254 | deg
|  |  |  | @ Cl=0.1, Cd= | 0.005796
|  |  |  | @ Cl=0.4, Cd= | 0.0034432
|  |  |  | @ Cl=0.6, Cd= | 0.0045167
alpha (deg) | Cl | Cd | Cm | Cl/Cd
-20 | -0.956 | 0.17581 | -0.011 | -5.438
-19.5 | -0.93 | 0.17062 | -0.011 | -5.452
-19 | -0.905 | 0.16136 | -0.011 | -5.606
-18.5 | -0.879 | 0.15891 | -0.012 | -5.53
-18 | -0.853 | 0.15336 | -0.012 | -5.564
-17.5 | -0.825 | 0.14705 | -0.012 | -5.613
-17 | -0.799 | 0.14278 | -0.012 | -5.598
-16.5 | -0.773 | 0.13852 | -0.012 | -5.583
-16 | -0.747 | 0.13606 | -0.012 | -5.493
-15.5 | -0.721 | 0.12914 | -0.013 | -5.586
-15 | -0.695 | 0.12352 | -0.013 | -5.626
-14.5 | -0.668 | 0.11716 | -0.013 | -5.698
-14 | -0.641 | 0.11671 | -0.013 | -5.495
-13.5 | -0.615 | 0.10996 | -0.013 | -5.595
-13 | -0.589 | 0.10909 | -0.013 | -5.398
-12.5 | -0.563 | 0.10573 | -0.014 | -5.322
-12 | -0.536 | 0.10233 | -0.014 | -5.241
-11.5 | -0.509 | 0.09697 | -0.014 | -5.25
-11 | -0.483 | 0.09375 | -0.014 | -5.15
-10.5 | -0.456 | 0.09067 | -0.014 | -5.033
-10 | -0.43 | 0.08783 | -0.015 | -4.894
-9.5 | -0.403 | 0.08013 | -0.015 | -5.035
-9 | -0.377 | 0.05692 | -0.016 | -6.624
-8.5 | -0.35 | 0.07627 | -0.016 | -4.593
-8 | -0.323 | 0.06058 | -0.015 | -5.338
-7.5 | -0.297 | 0.05297 | -0.015 | -5.603
-7 | -0.27 | 0.04804 | -0.016 | -5.628
-6.5 | -0.244 | 0.04418 | -0.016 | -5.518
-6 | -0.217 | 0.04104 | -0.017 | -5.293
-5.5 | -0.19 | 0.04521 | -0.016 | -4.209
-5 | -0.164 | 0.0399 | -0.016 | -4.101
-4.5 | -0.221 | 0.03762 | -0.016 | -5.865
-4 | -0.2 | 0.03364 | -0.018 | -5.951
-3.5 | -0.16 | 0.03148 | -0.019 | -5.089
-3 | -0.14 | 0.00652 | -0.042 | -21.415
-2.5 | -0.076 | 0.00633 | -0.043 | -12.007
-2 | -0.01 | 0.0061 | -0.044 | -1.637
-1.5 | 0.057 | 0.00595 | -0.044 | 9.56
-1 | 0.124 | 0.00571 | -0.045 | 21.733
-0.5 | 0.192 | 0.00563 | -0.046 | 34.073
0 | 0.26 | 0.00362 | -0.047 | 71.819
0.5 | 0.327 | 0.00343 | -0.048 | 95.369
1 | 0.394 | 0.00343 | -0.048 | 114.825
1.5 | 0.462 | 0.00358 | -0.049 | 129.068
2 | 0.527 | 0.00371 | -0.05 | 141.941
2.5 | 0.592 | 0.00384 | -0.051 | 154.184
3 | 0.653 | 0.009 | -0.051 | 72.57
3.5 | 0.714 | 0.00947 | -0.052 | 75.361
4 | 0.77 | 0.00997 | -0.053 | 77.289
4.5 | 0.818 | 0.01056 | -0.054 | 77.502
5 | 0.852 | 0.01121 | -0.054 | 76.028
5.5 | 0.862 | 0.012 | -0.055 | 71.823
6 | 0.656 | 0.0411 | -0.024 | 15.954
6.5 | 0.445 | 0.04438 | -0.024 | 10.019
7 | 0.47 | 0.05407 | -0.024 | 8.699
7.5 | 0.497 | 0.04876 | -0.027 | 10.199
8 | 0.523 | 0.05356 | -0.026 | 9.763
8.5 | 0.549 | 0.05989 | -0.026 | 9.161
9 | 0.574 | 0.0724 | -0.026 | 7.933
9.5 | 0.601 | 0.07793 | -0.028 | 7.709
10 | 0.626 | 0.08213 | -0.029 | 7.628
10.5 | 0.652 | 0.0897 | -0.029 | 7.269
11 | 0.678 | 0.09272 | -0.029 | 7.308
11.5 | 0.703 | 0.09391 | -0.03 | 7.488
12 | 0.73 | 0.10242 | -0.032 | 7.125
12.5 | 0.755 | 0.10578 | -0.032 | 7.139
13 | 0.78 | 0.10575 | -0.033 | 7.38
13.5 | 0.806 | 0.10913 | -0.033 | 7.382
14 | 0.833 | 0.11813 | -0.036 | 7.048
14.5 | 0.858 | 0.12075 | -0.036 | 7.103
15 | 0.883 | 0.12459 | -0.036 | 7.084
15.5 | 0.908 | 0.12912 | -0.037 | 7.03
16 | 0.934 | 0.13625 | -0.039 | 6.856
16.5 | 0.96 | 0.14029 | -0.04 | 6.842
17 | 0.984 | 0.145 | -0.04 | 6.79
17.5 | 1.01 | 0.14968 | -0.041 | 6.745
18 | 1.034 | 0.18138 | -0.041 | 5.702
18.5 | 1.061 | 0.16249 | -0.043 | 6.532
19 | 1.086 | 0.16629 | -0.044 | 6.529
19.5 | 1.111 | 0.17329 | -0.045 | 6.409
20 | 1.136 | 0.17572 | -0.045 | 6.462

## 56. Re 2M Mach 0.50 (2)
BIGFOIL.COM POLAR EXPORT
NACA66-309 a=0.5
NACA66-309 a=0.5 |  |  |  | Cl Max: | 1.0572 | at alpha= | 20 | deg
XFOIL ncrit=9 |  |  |  | L/D Max: | 131.228 | at alpha= | 2 | deg
Re: | 2000000 |  |  | Cd Min: | 0.29057 | at alpha= | 20 | deg
Mach: | 0.5 |  |  | Cl=0 at alpha= | -2.1139 | deg
|  |  |  | @ Cl=0.1, Cd= | 0.0065725
|  |  |  | @ Cl=0.4, Cd= | 0.003914
|  |  |  | @ Cl=0.6, Cd= | 0.0065942
alpha (deg) | Cl | Cd | Cm | Cl/Cd
-20 | -0.7833 | 0.26975 | 0.0567 | -2.9038
-19.5 | -0.7607 | 0.26135 | 0.0513 | -2.9107
-19 | -0.7383 | 0.25297 | 0.0461 | -2.9185
-18.5 | -0.7171 | 0.24435 | 0.041 | -2.9347
-18 | -0.6951 | 0.23636 | 0.0359 | -2.9409
-17.5 | -0.6727 | 0.22847 | 0.0308 | -2.9444
-17 | -0.6505 | 0.22048 | 0.0258 | -2.9504
-16.5 | -0.6271 | 0.2118 | 0.0208 | -2.9608
-16 | -0.6055 | 0.20353 | 0.016 | -2.975
-15.5 | -0.5844 | 0.19507 | 0.011 | -2.9958
-15 | -0.5636 | 0.18684 | 0.0063 | -3.0165
-14.5 | -0.5434 | 0.17852 | 0.0017 | -3.0439
-14 | -0.5252 | 0.17003 | -0.0027 | -3.0889
-13.5 | -0.5059 | 0.16248 | -0.0069 | -3.1136
-13 | -0.4872 | 0.15463 | -0.0111 | -3.1507
-12 | -0.4412 | 0.1375 | -0.0233 | -3.2087
-11.5 | -0.4266 | 0.12967 | -0.0267 | -3.2899
-11 | -0.4132 | 0.12171 | -0.0304 | -3.395
-10.5 | -0.4003 | 0.11367 | -0.0343 | -3.5216
-10 | -0.3882 | 0.10568 | -0.0382 | -3.6734
-9.5 | -0.3799 | 0.0972 | -0.0423 | -3.9084
-9 | -0.3706 | 0.08976 | -0.046 | -4.1288
-8.5 | -0.3562 | 0.0838 | -0.0492 | -4.2506
-8 | -0.3457 | 0.07637 | -0.0538 | -4.5266
-7 | -0.352 | 0.06085 | -0.0636 | -5.7847
-6.5 | -0.3689 | 0.0525 | -0.0663 | -7.0267
-6 | -0.3677 | 0.04302 | -0.0683 | -8.5472
-5.5 | -0.3453 | 0.03604 | -0.068 | -9.581
-5 | -0.315 | 0.02893 | -0.0663 | -10.8884
-4.5 | -0.2777 | 0.02164 | -0.0633 | -12.8327
-4 | -0.2312 | 0.01506 | -0.0598 | -15.3519
-3.5 | -0.1751 | 0.0104 | -0.0573 | -16.8365
-3 | -0.1121 | 0.00872 | -0.0559 | -12.8555
-2.5 | -0.0488 | 0.00778 | -0.0549 | -6.2725
-2 | 0.0144 | 0.00696 | -0.0541 | 2.069
-1.5 | 0.0803 | 0.00666 | -0.0541 | 12.0571
-1 | 0.1456 | 0.00637 | -0.0541 | 22.8571
-0.5 | 0.2103 | 0.00597 | -0.0542 | 35.2261
0 | 0.2622 | 0.00408 | -0.0531 | 64.2647
0.5 | 0.3257 | 0.00392 | -0.0528 | 83.0867
1 | 0.3913 | 0.00391 | -0.0529 | 100.0767
1.5 | 0.4573 | 0.00394 | -0.053 | 116.066
2 | 0.5236 | 0.00399 | -0.0532 | 131.2281
2.5 | 0.5769 | 0.00497 | -0.0511 | 116.0765
3 | 0.6089 | 0.00722 | -0.0459 | 84.3352
3.5 | 0.6549 | 0.00838 | -0.0424 | 78.1504
4 | 0.7111 | 0.00887 | -0.04 | 80.1691
4.5 | 0.7617 | 0.00948 | -0.0363 | 80.3481
5 | 0.8102 | 0.01025 | -0.0319 | 79.0439
5.5 | 0.8737 | 0.01194 | -0.0312 | 73.1742
6 | 0.9067 | 0.01348 | -0.0241 | 67.2626
6.5 | 0.9506 | 0.01722 | -0.019 | 55.2033
7 | 0.9923 | 0.02503 | -0.0145 | 39.6444
7.5 | 0.9913 | 0.03147 | -0.0055 | 31.4998
8 | 0.9698 | 0.03725 | 0.0038 | 26.0349
8.5 | 0.9409 | 0.04398 | 0.01 | 21.3938
9 | 0.9075 | 0.05207 | 0.0124 | 17.4285
9.5 | 0.8723 | 0.0622 | 0.0102 | 14.0241
10 | 0.8408 | 0.07508 | 0.0027 | 11.1987
10.5 | 0.8224 | 0.09188 | -0.0098 | 8.9508
11 | 0.8057 | 0.10718 | -0.0193 | 7.5173
11.5 | 0.7991 | 0.1201 | -0.0266 | 6.6536
12 | 0.7997 | 0.13217 | -0.033 | 6.0505
12.5 | 0.8031 | 0.14379 | -0.0392 | 5.5852
13 | 0.811 | 0.15508 | -0.045 | 5.2296
13.5 | 0.821 | 0.1659 | -0.0507 | 4.9488
14 | 0.8333 | 0.17675 | -0.0564 | 4.7146
14.5 | 0.8477 | 0.18729 | -0.0619 | 4.5261
15 | 0.8632 | 0.19754 | -0.0674 | 4.3697
15.5 | 0.8786 | 0.20696 | -0.0725 | 4.2453
16 | 0.8966 | 0.21682 | -0.0778 | 4.1352
16.5 | 0.9154 | 0.22646 | -0.0831 | 4.0422
17 | 0.9349 | 0.23618 | -0.0886 | 3.9584
17.5 | 0.9552 | 0.2458 | -0.0941 | 3.8861
18 | 0.9763 | 0.25538 | -0.0995 | 3.8229
18.5 | 0.9968 | 0.26434 | -0.1049 | 3.7709
19 | 1.0175 | 0.273 | -0.1103 | 3.7271
19.5 | 1.0377 | 0.28157 | -0.1156 | 3.6854
20 | 1.0572 | 0.29057 | -0.1209 | 3.6384

## 57. Re 3M Mach 0.00 (1)
BIGFOIL.COM POLAR EXPORT
NACA66-309 a=0.5
NACA66-309 a=0.5 |  |  |  | Cl Max: | 0.969 | at alpha= | 8.5 | deg
JavaFoil+Calcfoil stall+Eppler ext transition |  |  |  | L/D Max: | 135.381 | at alpha= | 2.5 | deg
Re: | 3000000 |  |  | Cd Min: | 0.00331 | at alpha= | 0 | deg
Mach: | 0 |  |  | Cl=0 at alpha= | -1.9224 | deg
|  |  |  | @ Cl=0.1, Cd= | 0.0053363
|  |  |  | @ Cl=0.4, Cd= | 0.00362
|  |  |  | @ Cl=0.6, Cd= | 0.09839
alpha (deg) | Cl | Cd | Cm | Cl/Cd
-15 | -0.289 | 0.11548 | -0.01 | -2.502
-14.5 | -0.307 | 0.10699 | -0.01 | -2.869
-14 | -0.326 | 0.10231 | -0.01 | -3.182
-13.5 | -0.345 | 0.09711 | -0.011 | -3.549
-13 | -0.364 | 0.09203 | -0.011 | -3.954
-12.5 | -0.383 | 0.08732 | -0.011 | -4.385
-12 | -0.401 | 0.08162 | -0.011 | -4.917
-11.5 | -0.418 | 0.07847 | -0.011 | -5.332
-11 | -0.434 | 0.07432 | -0.011 | -5.837
-10.5 | -0.447 | 0.06992 | -0.011 | -6.389
-10 | -0.455 | 0.06518 | -0.012 | -6.98
-9.5 | -0.455 | 0.06172 | -0.012 | -7.365
-9 | -0.45 | 0.05798 | -0.012 | -7.768
-8.5 | -0.442 | 0.0548 | -0.012 | -8.071
-8 | -0.43 | 0.05079 | -0.013 | -8.464
-7.5 | -0.414 | 0.04729 | -0.014 | -8.744
-7 | -0.393 | 0.04414 | -0.014 | -8.896
-6.5 | -0.367 | 0.04157 | -0.015 | -8.837
-6 | -0.338 | 0.03876 | -0.016 | -8.729
-5.5 | -0.306 | 0.03621 | -0.017 | -8.443
-5 | -0.333 | 0.00674 | -0.034 | -49.441
-4.5 | -0.284 | 0.00648 | -0.034 | -43.896
-4 | -0.233 | 0.00629 | -0.035 | -36.983
-3.5 | -0.179 | 0.00608 | -0.036 | -29.436
-3 | -0.123 | 0.0059 | -0.036 | -20.898
-2.5 | -0.066 | 0.00572 | -0.037 | -11.615
-2 | -0.009 | 0.00557 | -0.038 | -1.563
-1.5 | 0.049 | 0.00544 | -0.039 | 9.086
-1 | 0.108 | 0.00532 | -0.039 | 20.243
-0.5 | 0.166 | 0.00522 | -0.04 | 31.825
0 | 0.225 | 0.00331 | -0.041 | 67.876
0.5 | 0.283 | 0.00335 | -0.041 | 84.696
1 | 0.342 | 0.00347 | -0.042 | 98.362
1.5 | 0.4 | 0.00362 | -0.043 | 110.473
2 | 0.457 | 0.00368 | -0.043 | 123.999
2.5 | 0.514 | 0.0038 | -0.044 | 135.381
3 | 0.57 | 0.00625 | -0.045 | 91.135
3.5 | 0.625 | 0.00647 | -0.045 | 96.66
4 | 0.679 | 0.00812 | -0.046 | 83.667
4.5 | 0.73 | 0.00846 | -0.047 | 86.38
5 | 0.779 | 0.00879 | -0.047 | 88.558
5.5 | 0.824 | 0.0092 | -0.048 | 89.596
6 | 0.865 | 0.00963 | -0.049 | 89.869
6.5 | 0.901 | 0.01012 | -0.049 | 89.116
7 | 0.933 | 0.01057 | -0.05 | 88.304
7.5 | 0.958 | 0.01108 | -0.051 | 86.511
8 | 0.968 | 0.01165 | -0.051 | 83.106
8.5 | 0.969 | 0.01217 | -0.052 | 79.566
9 | 0.782 | 0.05508 | -0.025 | 14.193
9.5 | 0.768 | 0.05906 | -0.024 | 13.01
10 | 0.75 | 0.06352 | -0.024 | 11.802
10.5 | 0.725 | 0.06808 | -0.024 | 10.653
11 | 0.697 | 0.07145 | -0.025 | 9.757
11.5 | 0.665 | 0.07619 | -0.025 | 8.735
12 | 0.632 | 0.08284 | -0.025 | 7.624
12.5 | 0.597 | 0.08642 | -0.026 | 6.909
13 | 0.562 | 0.09178 | -0.026 | 6.121
13.5 | 0.527 | 0.09839 | -0.026 | 5.356

## 58. Re 3M Mach 0.00 (2)
BIGFOIL.COM POLAR EXPORT
NACA66-309 a=0.5
NACA66-309 a=0.5 |  |  |  | Cl Max: | 1.4433 | at alpha= | 16 | deg
XFOIL ncrit=9 |  |  |  | L/D Max: | 126.781 | at alpha= | 2 | deg
Re: | 3000000 |  |  | Cd Min: | 0.07738 | at alpha= | 17.5 | deg
Mach: | 0 |  |  | Cl=0 at alpha= | -2.0547 | deg
|  |  |  | @ Cl=0.1, Cd= | 0.0056738
|  |  |  | @ Cl=0.4, Cd= | 0.0033293
|  |  |  | @ Cl=0.6, Cd= | 0.0071113
alpha (deg) | Cl | Cd | Cm | Cl/Cd
-9 | -0.7469 | 0.01401 | -0.0437 | -53.3119
-8.5 | -0.6945 | 0.0135 | -0.0436 | -51.4444
-8 | -0.6411 | 0.01316 | -0.0438 | -48.7158
-7.5 | -0.5877 | 0.01282 | -0.0439 | -45.8424
-7 | -0.5365 | 0.01163 | -0.0436 | -46.1307
-6.5 | -0.4839 | 0.01078 | -0.0435 | -44.8887
-6 | -0.4303 | 0.0101 | -0.0435 | -42.604
-5.5 | -0.3809 | 0.00839 | -0.0427 | -45.3993
-5 | -0.3252 | 0.00818 | -0.043 | -39.7555
-4.5 | -0.2704 | 0.00777 | -0.0432 | -34.8005
-4 | -0.2156 | 0.00735 | -0.0433 | -29.3333
-3.5 | -0.1618 | 0.00662 | -0.0432 | -24.4411
-3 | -0.1059 | 0.00642 | -0.0435 | -16.4953
-2.5 | -0.0497 | 0.00625 | -0.0439 | -7.952
-2 | 0.0061 | 0.00592 | -0.0442 | 1.0304
-1.5 | 0.0626 | 0.0058 | -0.0446 | 10.7931
-1 | 0.1189 | 0.00561 | -0.045 | 21.1943
-0.5 | 0.1733 | 0.005 | -0.0453 | 34.66
0 | 0.2246 | 0.00392 | -0.0453 | 57.2959
0.5 | 0.2777 | 0.00329 | -0.0452 | 84.4073
1 | 0.334 | 0.00325 | -0.0455 | 102.7692
1.5 | 0.3902 | 0.00329 | -0.0458 | 118.6018
2 | 0.445 | 0.00351 | -0.0459 | 126.7806
2.5 | 0.4926 | 0.00463 | -0.0451 | 106.3931
3 | 0.5371 | 0.00594 | -0.0438 | 90.4209
3.5 | 0.5834 | 0.00699 | -0.0427 | 83.4621
4 | 0.6354 | 0.00737 | -0.0423 | 86.2144
4.5 | 0.6872 | 0.00771 | -0.0419 | 89.131
5.5 | 0.7864 | 0.00846 | -0.0402 | 92.9551
6 | 0.8342 | 0.00875 | -0.039 | 95.3371
6.5 | 0.8905 | 0.00926 | -0.0398 | 96.1663
7 | 0.9494 | 0.00985 | -0.0414 | 96.3858
7.5 | 0.9978 | 0.01033 | -0.0407 | 96.5924
8 | 1.0417 | 0.01125 | -0.0391 | 92.5956
8.5 | 1.0901 | 0.01172 | -0.0384 | 93.0119
9 | 1.1365 | 0.01234 | -0.0375 | 92.0989
9.5 | 1.1791 | 0.01325 | -0.0359 | 88.9887
10 | 1.2141 | 0.01484 | -0.033 | 81.8127
10.5 | 1.2536 | 0.01586 | -0.031 | 79.0416
11 | 1.2867 | 0.01717 | -0.0279 | 74.9388
11.5 | 1.3162 | 0.01835 | -0.0242 | 71.7275
12 | 1.3413 | 0.02001 | -0.0203 | 67.0315
12.5 | 1.3613 | 0.02219 | -0.016 | 61.3475
13 | 1.3842 | 0.02401 | -0.0126 | 57.651
13.5 | 1.3988 | 0.02658 | -0.0086 | 52.626
14 | 1.41 | 0.02945 | -0.0048 | 47.8778
14.5 | 1.4256 | 0.03189 | -0.002 | 44.7037
15 | 1.4226 | 0.03626 | 0.0016 | 39.2333
15.5 | 1.4319 | 0.03959 | 0.0036 | 36.1682
16 | 1.4433 | 0.04287 | 0.0049 | 33.6669
16.5 | 1.4103 | 0.05152 | 0.0061 | 27.3738
17 | 1.3966 | 0.05892 | 0.0051 | 23.7033
17.5 | 1.3238 | 0.07738 | -0.0024 | 17.1078

## 59. Re 3M Mach 0.10 (1)
BIGFOIL.COM POLAR EXPORT
NACA66-309 a=0.5
NACA66-309 a=0.5 |  |  |  | Cl Max: | 0.965 | at alpha= | 8 | deg
JavaFoil+Calcfoil stall+Eppler ext transition |  |  |  | L/D Max: | 136.508 | at alpha= | 2.5 | deg
Re: | 3000000 |  |  | Cd Min: | 0.00333 | at alpha= | 0 | deg
Mach: | 0.1 |  |  | Cl=0 at alpha= | -1.9237 | deg
|  |  |  | @ Cl=0.1, Cd= | 0.0053797
|  |  |  | @ Cl=0.4, Cd= | 0.0036049
|  |  |  | @ Cl=0.6, Cd= | 0.09208
alpha (deg) | Cl | Cd | Cm | Cl/Cd
-14.5 | -0.266 | 0.10946 | -0.01 | -2.434
-14 | -0.287 | 0.10331 | -0.01 | -2.777
-13.5 | -0.308 | 0.09825 | -0.011 | -3.136
-13 | -0.33 | 0.09165 | -0.011 | -3.6
-12.5 | -0.352 | 0.08763 | -0.011 | -4.015
-12 | -0.373 | 0.08309 | -0.011 | -4.491
-11.5 | -0.394 | 0.07859 | -0.011 | -5.008
-11 | -0.412 | 0.07446 | -0.011 | -5.538
-10.5 | -0.429 | 0.07043 | -0.012 | -6.089
-10 | -0.44 | 0.0657 | -0.012 | -6.7
-9.5 | -0.443 | 0.06172 | -0.012 | -7.172
-9 | -0.441 | 0.05748 | -0.012 | -7.674
-8.5 | -0.435 | 0.05476 | -0.012 | -7.949
-8 | -0.425 | 0.05057 | -0.013 | -8.404
-7.5 | -0.41 | 0.04766 | -0.013 | -8.605
-7 | -0.391 | 0.04423 | -0.014 | -8.832
-6.5 | -0.366 | 0.04172 | -0.015 | -8.781
-6 | -0.338 | 0.03885 | -0.016 | -8.705
-5.5 | -0.306 | 0.03653 | -0.017 | -8.371
-5 | -0.334 | 0.00674 | -0.034 | -49.532
-4.5 | -0.285 | 0.00653 | -0.035 | -43.712
-4 | -0.234 | 0.00628 | -0.035 | -37.231
-3.5 | -0.18 | 0.0061 | -0.036 | -29.444
-3 | -0.124 | 0.00592 | -0.037 | -20.915
-2.5 | -0.067 | 0.00576 | -0.037 | -11.587
-2 | -0.009 | 0.00556 | -0.038 | -1.571
-1.5 | 0.05 | 0.00544 | -0.039 | 9.132
-1 | 0.108 | 0.00537 | -0.039 | 20.182
-0.5 | 0.167 | 0.00525 | -0.04 | 31.851
0 | 0.226 | 0.00333 | -0.041 | 67.991
0.5 | 0.285 | 0.00338 | -0.041 | 84.245
1 | 0.343 | 0.00346 | -0.042 | 99.146
1.5 | 0.402 | 0.00361 | -0.043 | 111.444
2 | 0.459 | 0.00371 | -0.044 | 123.903
2.5 | 0.517 | 0.00378 | -0.044 | 136.508
3 | 0.573 | 0.00631 | -0.045 | 90.762
3.5 | 0.628 | 0.00646 | -0.046 | 97.31
4 | 0.682 | 0.00817 | -0.046 | 83.579
4.5 | 0.734 | 0.0085 | -0.047 | 86.304
5 | 0.782 | 0.00884 | -0.048 | 88.444
5.5 | 0.827 | 0.00926 | -0.048 | 89.346
6 | 0.868 | 0.00969 | -0.049 | 89.55
6.5 | 0.903 | 0.01018 | -0.05 | 88.702
7 | 0.934 | 0.01067 | -0.05 | 87.527
7.5 | 0.958 | 0.01118 | -0.051 | 85.712
8 | 0.965 | 0.01175 | -0.052 | 82.136
8.5 | 0.962 | 0.01225 | -0.052 | 78.563
9 | 0.773 | 0.05527 | -0.024 | 13.994
9.5 | 0.757 | 0.05996 | -0.024 | 12.619
10 | 0.734 | 0.06385 | -0.024 | 11.491
10.5 | 0.705 | 0.06838 | -0.025 | 10.313
11 | 0.672 | 0.072 | -0.025 | 9.337
11.5 | 0.636 | 0.07713 | -0.025 | 8.247
12 | 0.598 | 0.08107 | -0.026 | 7.374
12.5 | 0.559 | 0.08663 | -0.026 | 6.451
13 | 0.52 | 0.09208 | -0.026 | 5.645

## 60. Re 3M Mach 0.10 (2)
BIGFOIL.COM POLAR EXPORT
NACA66-309 a=0.5
NACA66-309 a=0.5 |  |  |  | Cl Max: | 1.3804 | at alpha= | 14.5 | deg
XFOIL ncrit=9 |  |  |  | L/D Max: | 127.159 | at alpha= | 2 | deg
Re: | 3000000 |  |  | Cd Min: | 0.24959 | at alpha= | 19.5 | deg
Mach: | 0.1 |  |  | Cl=0 at alpha= | -2.056 | deg
|  |  |  | @ Cl=0.1, Cd= | 0.0056825
|  |  |  | @ Cl=0.4, Cd= | 0.0033303
|  |  |  | @ Cl=0.6, Cd= | 0.0071246
alpha (deg) | Cl | Cd | Cm | Cl/Cd
-8.5 | -0.6984 | 0.01414 | -0.0449 | -49.3918
-8 | -0.6444 | 0.0138 | -0.0449 | -46.6957
-7 | -0.5388 | 0.01221 | -0.0445 | -44.1278
-6 | -0.4327 | 0.01034 | -0.0441 | -41.8472
-5.5 | -0.3833 | 0.00847 | -0.0432 | -45.2538
-5 | -0.3271 | 0.00827 | -0.0435 | -39.5526
-4.5 | -0.2719 | 0.00784 | -0.0436 | -34.6811
-4 | -0.2168 | 0.0074 | -0.0437 | -29.2973
-3.5 | -0.1627 | 0.00665 | -0.0435 | -24.4662
-3 | -0.1064 | 0.00644 | -0.0438 | -16.5217
-2.5 | -0.0499 | 0.00626 | -0.0442 | -7.9712
-2 | 0.0063 | 0.00593 | -0.0445 | 1.0624
-1.5 | 0.063 | 0.0058 | -0.0449 | 10.8621
-1 | 0.1197 | 0.00562 | -0.0453 | 21.2989
-0.5 | 0.1744 | 0.00502 | -0.0455 | 34.741
0 | 0.2263 | 0.00398 | -0.0456 | 56.8593
0.5 | 0.2793 | 0.00329 | -0.0454 | 84.8936
1 | 0.3359 | 0.00325 | -0.0458 | 103.3538
1.5 | 0.3924 | 0.0033 | -0.0461 | 118.9091
2 | 0.4476 | 0.00352 | -0.0462 | 127.1591
2.5 | 0.4951 | 0.00466 | -0.0453 | 106.2446
3.5 | 0.5862 | 0.00703 | -0.0428 | 83.3855
4 | 0.6387 | 0.00739 | -0.0424 | 86.4276
4.5 | 0.6909 | 0.00774 | -0.042 | 89.2636
5 | 0.7423 | 0.00804 | -0.0415 | 92.3259
5.5 | 0.7906 | 0.0085 | -0.0402 | 93.0118
6 | 0.8385 | 0.00879 | -0.0389 | 95.3925
6.5 | 0.8948 | 0.00941 | -0.0396 | 95.0903
7 | 0.9542 | 0.00992 | -0.0411 | 96.1895
7.5 | 1.0028 | 0.01043 | -0.0402 | 96.1457
8 | 1.047 | 0.01136 | -0.0386 | 92.1655
8.5 | 1.0954 | 0.01187 | -0.0377 | 92.2831
9 | 1.1415 | 0.01255 | -0.0365 | 90.9562
9.5 | 1.1766 | 0.01425 | -0.0334 | 82.5684
10 | 1.2169 | 0.01534 | -0.0313 | 79.3286
10.5 | 1.2548 | 0.01655 | -0.0289 | 75.8187
11 | 1.2832 | 0.01816 | -0.0248 | 70.6608
11.5 | 1.3116 | 0.01958 | -0.021 | 66.9867
12 | 1.334 | 0.02169 | -0.0167 | 61.503
12.5 | 1.348 | 0.0246 | -0.0118 | 54.7967
13 | 1.3659 | 0.02693 | -0.0079 | 50.7204
13.5 | 1.3709 | 0.03047 | -0.0034 | 44.9918
14 | 1.3707 | 0.03453 | 0.0008 | 39.6959
14.5 | 1.3804 | 0.0377 | 0.0033 | 36.6154
15 | 1.3557 | 0.04475 | 0.0064 | 30.295
15.5 | 1.3551 | 0.04965 | 0.0073 | 27.2931
16 | 1.3527 | 0.05526 | 0.0071 | 24.4788
16.5 | 1.2671 | 0.07454 | 0.0003 | 16.9989
18 | 0.8834 | 0.22613 | -0.0779 | 3.9066
18.5 | 0.8977 | 0.23413 | -0.0824 | 3.8342
19 | 0.9125 | 0.24197 | -0.0869 | 3.7711
19.5 | 0.9275 | 0.24959 | -0.0914 | 3.7161

## 61. Re 3M Mach 0.25 (1)
BIGFOIL.COM POLAR EXPORT
NACA66-309 a=0.5
NACA66-309 a=0.5 |  |  |  | Cl Max: | 0.947 | at alpha= | 7.5 | deg
JavaFoil+Calcfoil stall+Eppler ext transition |  |  |  | L/D Max: | 139.451 | at alpha= | 2.5 | deg
Re: | 3000000 |  |  | Cd Min: | 0.00334 | at alpha= | 0 | deg
Mach: | 0.25 |  |  | Cl=0 at alpha= | -1.925 | deg
|  |  |  | @ Cl=0.1, Cd= | 0.005352
|  |  |  | @ Cl=0.4, Cd= | 0.08965
|  |  |  | @ Cl=0.6, Cd= | 0.08965
alpha (deg) | Cl | Cd | Cm | Cl/Cd
-13 | -0.063 | 0.09067 | -0.012 | -0.69
-12.5 | -0.06 | 0.08609 | -0.012 | -0.694
-12 | -0.057 | 0.08365 | -0.012 | -0.68
-11.5 | -0.144 | 0.08111 | -0.012 | -1.773
-11 | -0.21 | 0.07557 | -0.012 | -2.773
-10.5 | -0.264 | 0.07071 | -0.012 | -3.729
-10 | -0.308 | 0.06638 | -0.013 | -4.642
-9.5 | -0.337 | 0.06254 | -0.013 | -5.389
-9 | -0.359 | 0.05954 | -0.013 | -6.031
-8.5 | -0.374 | 0.05547 | -0.013 | -6.741
-8 | -0.381 | 0.05201 | -0.013 | -7.331
-7.5 | -0.381 | 0.04831 | -0.013 | -7.879
-7 | -0.372 | 0.05102 | -0.012 | -7.286
-6.5 | -0.357 | 0.04248 | -0.015 | -8.395
-6 | -0.334 | 0.03972 | -0.015 | -8.414
-5.5 | -0.306 | 0.03717 | -0.016 | -8.225
-5 | -0.337 | 0.00676 | -0.035 | -49.887
-4.5 | -0.29 | 0.00657 | -0.036 | -44.136
-4 | -0.238 | 0.00636 | -0.036 | -37.487
-3.5 | -0.184 | 0.00613 | -0.037 | -29.984
-3 | -0.127 | 0.00596 | -0.038 | -21.292
-2.5 | -0.068 | 0.00578 | -0.038 | -11.855
-2 | -0.009 | 0.00562 | -0.039 | -1.596
-1.5 | 0.051 | 0.00545 | -0.04 | 9.356
-1 | 0.111 | 0.00533 | -0.04 | 20.861
-0.5 | 0.172 | 0.00521 | -0.041 | 32.96
0 | 0.232 | 0.00334 | -0.042 | 69.614
0.5 | 0.293 | 0.00339 | -0.043 | 86.433
1 | 0.353 | 0.00349 | -0.043 | 101.132
1.5 | 0.413 | 0.00363 | -0.044 | 113.906
2 | 0.472 | 0.00373 | -0.045 | 126.547
2.5 | 0.531 | 0.00381 | -0.046 | 139.451
3 | 0.588 | 0.00634 | -0.046 | 92.807
3.5 | 0.645 | 0.00799 | -0.047 | 80.716
4 | 0.7 | 0.00834 | -0.048 | 83.918
4.5 | 0.751 | 0.00868 | -0.048 | 86.566
5 | 0.799 | 0.00908 | -0.049 | 88.062
5.5 | 0.842 | 0.00959 | -0.05 | 87.865
6 | 0.88 | 0.01002 | -0.05 | 87.832
6.5 | 0.911 | 0.01064 | -0.051 | 85.632
7 | 0.934 | 0.01113 | -0.052 | 83.878
7.5 | 0.947 | 0.01169 | -0.052 | 80.991
8 | 0.761 | 0.04959 | -0.024 | 15.345
8.5 | 0.739 | 0.05315 | -0.024 | 13.904
9 | 0.703 | 0.0579 | -0.023 | 12.151
9.5 | 0.656 | 0.06265 | -0.024 | 10.464
10 | 0.596 | 0.06817 | -0.024 | 8.739
10.5 | 0.526 | 0.07211 | -0.025 | 7.294
11 | 0.448 | 0.07654 | -0.025 | 5.858
11.5 | 0.364 | 0.08037 | -0.026 | 4.529
12 | 0.272 | 0.08595 | -0.026 | 3.163
12.5 | 0.15 | 0.08965 | -0.027 | 1.676

## 62. Re 3M Mach 0.25 (2)
BIGFOIL.COM POLAR EXPORT
NACA66-309 a=0.5
NACA66-309 a=0.5 |  |  |  | Cl Max: | 1.207 | at alpha= | 10 | deg
XFOIL ncrit=9 |  |  |  | L/D Max: | 129.328 | at alpha= | 2 | deg
Re: | 3000000 |  |  | Cd Min: | 0.24857 | at alpha= | -20 | deg
Mach: | 0.25 |  |  | Cl=0 at alpha= | -2.0613 | deg
|  |  |  | @ Cl=0.1, Cd= | 0.00571
|  |  |  | @ Cl=0.4, Cd= | 0.0033257
|  |  |  | @ Cl=0.6, Cd= | 0.0071469
alpha (deg) | Cl | Cd | Cm | Cl/Cd
-20 | -0.7192 | 0.24857 | 0.0461 | -2.8933
-19.5 | -0.7007 | 0.24153 | 0.0417 | -2.9011
-19 | -0.6824 | 0.23443 | 0.0373 | -2.9109
-18.5 | -0.6642 | 0.22714 | 0.0329 | -2.9242
-18 | -0.6463 | 0.22006 | 0.0286 | -2.9369
-17.5 | -0.6287 | 0.21259 | 0.0243 | -2.9573
-17 | -0.6112 | 0.20519 | 0.0201 | -2.9787
-16.5 | -0.5963 | 0.19702 | 0.0158 | -3.0266
-16 | -0.5794 | 0.18976 | 0.0117 | -3.0533
-15.5 | -0.5619 | 0.18318 | 0.0077 | -3.0675
-15 | -0.5452 | 0.17589 | 0.0038 | -3.0997
-14.5 | -0.5286 | 0.16811 | -0.0001 | -3.1444
-14 | -0.5131 | 0.16067 | -0.004 | -3.1935
-13.5 | -0.4995 | 0.1528 | -0.0078 | -3.269
-13 | -0.4862 | 0.14513 | -0.0115 | -3.3501
-12.5 | -0.4741 | 0.13743 | -0.015 | -3.4498
-12 | -0.4635 | 0.12944 | -0.0186 | -3.5808
-11.5 | -0.4503 | 0.12005 | -0.0248 | -3.7509
-11 | -0.436 | 0.11035 | -0.0316 | -3.9511
-10.5 | -0.4344 | 0.10134 | -0.0349 | -4.2866
-10 | -0.4316 | 0.09333 | -0.0387 | -4.6245
-9.5 | -0.4101 | 0.08955 | -0.0411 | -4.5796
-9 | -0.4182 | 0.08041 | -0.0453 | -5.2008
-8.5 | -0.4176 | 0.0734 | -0.0492 | -5.6894
-8 | -0.4442 | 0.06546 | -0.0535 | -6.7858
-7.5 | -0.4868 | 0.04749 | -0.0577 | -10.2506
-7 | -0.4839 | 0.03531 | -0.0564 | -13.7043
-6.5 | -0.4544 | 0.02819 | -0.0544 | -16.1192
-6 | -0.4415 | 0.01324 | -0.0485 | -33.3459
-5.5 | -0.3886 | 0.01119 | -0.0476 | -34.7274
-5 | -0.3374 | 0.00876 | -0.0463 | -38.516
-4.5 | -0.2797 | 0.00834 | -0.0462 | -33.5372
-4 | -0.2227 | 0.00771 | -0.046 | -28.8846
-3.5 | -0.166 | 0.0071 | -0.0458 | -23.3803
-3 | -0.1094 | 0.00654 | -0.0456 | -16.7278
-2.5 | -0.0508 | 0.0063 | -0.0459 | -8.0635
-2 | 0.0071 | 0.00598 | -0.046 | 1.1873
-1 | 0.1241 | 0.00564 | -0.0468 | 22.0035
-0.5 | 0.181 | 0.00515 | -0.0471 | 35.1456
0 | 0.2347 | 0.00415 | -0.0472 | 56.5542
0.5 | 0.2882 | 0.00333 | -0.0469 | 86.5465
1 | 0.3467 | 0.00328 | -0.0472 | 105.7012
1.5 | 0.405 | 0.00333 | -0.0475 | 121.6216
2 | 0.4617 | 0.00357 | -0.0476 | 129.3277
2.5 | 0.5093 | 0.0048 | -0.0464 | 106.1042
3 | 0.5537 | 0.00624 | -0.0447 | 88.734
3.5 | 0.6022 | 0.00719 | -0.0434 | 83.7552
4.5 | 0.7104 | 0.00787 | -0.0424 | 90.2668
5 | 0.7625 | 0.00828 | -0.0413 | 92.0894
5.5 | 0.8126 | 0.00872 | -0.0398 | 93.1881
6 | 0.8616 | 0.00909 | -0.038 | 94.7855
7 | 0.9793 | 0.0104 | -0.039 | 94.1635
7.5 | 1.023 | 0.01154 | -0.0364 | 88.6482
8 | 1.0714 | 0.01228 | -0.0346 | 87.2476
8.5 | 1.118 | 0.01314 | -0.0325 | 85.0837
9 | 1.1531 | 0.01514 | -0.0284 | 76.1625
9.5 | 1.1827 | 0.01834 | -0.0238 | 64.4875
10 | 1.207 | 0.02264 | -0.019 | 53.3127
10.5 | 1.1756 | 0.03418 | -0.0085 | 34.3944
11 | 1.0852 | 0.04766 | 0.0045 | 22.7696
11.5 | 1.0478 | 0.05556 | 0.0083 | 18.8589
12 | 0.9921 | 0.06723 | 0.0075 | 14.7568
12.5 | 0.9283 | 0.08473 | -0.0018 | 10.956
13 | 0.8853 | 0.11044 | -0.0195 | 8.0161
13.5 | 0.8396 | 0.13432 | -0.0325 | 6.2507
14.5 | 0.833 | 0.15984 | -0.0455 | 5.2115
15 | 0.8362 | 0.17141 | -0.0513 | 4.8784

## 63. Re 3M Mach 0.50 (1)
BIGFOIL.COM POLAR EXPORT
NACA66-309 a=0.5
NACA66-309 a=0.5 |  |  |  | Cl Max: | 1.136 | at alpha= | 20 | deg
JavaFoil+Calcfoil stall+Eppler ext transition |  |  |  | L/D Max: | 163.278 | at alpha= | 2.5 | deg
Re: | 3000000 |  |  | Cd Min: | 0.00335 | at alpha= | 1 | deg
Mach: | 0.5 |  |  | Cl=0 at alpha= | -1.9254 | deg
|  |  |  | @ Cl=0.1, Cd= | 0.005433
|  |  |  | @ Cl=0.4, Cd= | 0.0033624
|  |  |  | @ Cl=0.6, Cd= | 0.0042419
alpha (deg) | Cl | Cd | Cm | Cl/Cd
-20 | -0.957 | 0.16731 | -0.011 | -5.719
-19.5 | -0.931 | 0.16083 | -0.011 | -5.787
-19 | -0.905 | 0.15522 | -0.011 | -5.831
-18.5 | -0.879 | 0.15116 | -0.012 | -5.817
-18 | -0.854 | 0.1454 | -0.012 | -5.874
-17.5 | -0.826 | 0.1403 | -0.012 | -5.888
-17 | -0.8 | 0.13453 | -0.012 | -5.945
-16.5 | -0.774 | 0.13042 | -0.012 | -5.933
-16 | -0.748 | 0.13053 | -0.013 | -5.729
-15.5 | -0.722 | 0.12186 | -0.013 | -5.923
-15 | -0.696 | 0.117 | -0.013 | -5.945
-14.5 | -0.668 | 0.11194 | -0.013 | -5.967
-14 | -0.642 | 0.10949 | -0.013 | -5.862
-13.5 | -0.616 | 0.10339 | -0.013 | -5.954
-13 | -0.589 | 0.10443 | -0.014 | -5.644
-12.5 | -0.563 | 0.10063 | -0.014 | -5.596
-12 | -0.537 | 0.09723 | -0.014 | -5.521
-11.5 | -0.509 | 0.08632 | -0.014 | -5.902
-11 | -0.483 | 0.07781 | -0.014 | -6.21
-10.5 | -0.457 | 0.07018 | -0.015 | -6.509
-10 | -0.43 | 0.06402 | -0.015 | -6.722
-9.5 | -0.404 | 0.05859 | -0.016 | -6.897
-9 | -0.378 | 0.05503 | -0.016 | -6.864
-8.5 | -0.351 | 0.05233 | -0.016 | -6.703
-8 | -0.324 | 0.05788 | -0.016 | -5.59
-7.5 | -0.297 | 0.05156 | -0.016 | -5.76
-7 | -0.27 | 0.04678 | -0.016 | -5.783
-6.5 | -0.244 | 0.04307 | -0.017 | -5.663
-6 | -0.217 | 0.03999 | -0.017 | -5.435
-5.5 | -0.19 | 0.03977 | -0.017 | -4.788
-5 | -0.164 | 0.03873 | -0.016 | -4.225
-4.5 | -0.221 | 0.03656 | -0.016 | -6.038
-4 | -0.2 | 0.03291 | -0.019 | -6.09
-3.5 | -0.161 | 0.03072 | -0.021 | -5.229
-3 | -0.14 | 0.00611 | -0.042 | -22.881
-2.5 | -0.076 | 0.00586 | -0.043 | -12.963
-2 | -0.01 | 0.00571 | -0.044 | -1.751
-1.5 | 0.057 | 0.00551 | -0.044 | 10.315
-1 | 0.124 | 0.00539 | -0.045 | 23.042
-0.5 | 0.192 | 0.00526 | -0.046 | 36.429
0 | 0.26 | 0.00337 | -0.047 | 77.031
0.5 | 0.327 | 0.00347 | -0.048 | 94.18
1 | 0.394 | 0.00335 | -0.048 | 117.67
1.5 | 0.462 | 0.00349 | -0.049 | 132.427
2 | 0.527 | 0.00353 | -0.05 | 149.061
2.5 | 0.592 | 0.00362 | -0.051 | 163.278
3 | 0.654 | 0.00844 | -0.051 | 77.491
3.5 | 0.715 | 0.00886 | -0.052 | 80.722
4 | 0.771 | 0.00931 | -0.053 | 82.856
4.5 | 0.819 | 0.00985 | -0.054 | 83.179
5 | 0.854 | 0.01046 | -0.054 | 81.66
5.5 | 0.863 | 0.01122 | -0.055 | 76.957
6 | 0.657 | 0.03992 | -0.027 | 16.465
6.5 | 0.445 | 0.0432 | -0.026 | 10.305
7 | 0.471 | 0.04883 | -0.025 | 9.639
7.5 | 0.5 | 0.04644 | -0.031 | 10.758
8 | 0.523 | 0.05193 | -0.027 | 10.077
8.5 | 0.549 | 0.05798 | -0.027 | 9.469
9 | 0.575 | 0.06781 | -0.027 | 8.474
9.5 | 0.602 | 0.05813 | -0.031 | 10.364
10 | 0.628 | 0.06297 | -0.031 | 9.971
10.5 | 0.653 | 0.0704 | -0.03 | 9.274
11 | 0.678 | 0.07915 | -0.03 | 8.57
11.5 | 0.704 | 0.08971 | -0.031 | 7.844
12 | 0.73 | 0.09527 | -0.032 | 7.663
12.5 | 0.755 | 0.0986 | -0.033 | 7.662
13 | 0.781 | 0.10064 | -0.033 | 7.758
13.5 | 0.806 | 0.10376 | -0.034 | 7.768
14 | 0.833 | 0.11256 | -0.036 | 7.404
14.5 | 0.858 | 0.1131 | -0.036 | 7.588
15 | 0.883 | 0.11679 | -0.037 | 7.562
15.5 | 0.908 | 0.12169 | -0.037 | 7.465
16 | 0.936 | 0.13062 | -0.04 | 7.166
16.5 | 0.96 | 0.13307 | -0.04 | 7.215
17 | 0.985 | 0.13801 | -0.04 | 7.138
17.5 | 1.01 | 0.14265 | -0.041 | 7.083
18 | 1.035 | 0.16858 | -0.042 | 6.14
18.5 | 1.062 | 0.15332 | -0.044 | 6.924
19 | 1.086 | 0.15865 | -0.044 | 6.848
19.5 | 1.111 | 0.1655 | -0.045 | 6.716
20 | 1.136 | 0.16993 | -0.046 | 6.688

## 64. Re 3M Mach 0.50 (2)
BIGFOIL.COM POLAR EXPORT
NACA66-309 a=0.5
NACA66-309 a=0.5 |  |  |  | Cl Max: | 1.0586 | at alpha= | 20 | deg
XFOIL ncrit=9 |  |  |  | L/D Max: | 137.717 | at alpha= | 2 | deg
Re: | 3000000 |  |  | Cd Min: | 0.29175 | at alpha= | 20 | deg
Mach: | 0.5 |  |  | Cl=0 at alpha= | -2.0917 | deg
|  |  |  | @ Cl=0.1, Cd= | 0.0059167
|  |  |  | @ Cl=0.4, Cd= | 0.0034424
|  |  |  | @ Cl=0.6, Cd= | 0.0068754
alpha (deg) | Cl | Cd | Cm | Cl/Cd
-20 | -0.7839 | 0.27029 | 0.0571 | -2.9002
-19.5 | -0.7613 | 0.26189 | 0.0517 | -2.9069
-19 | -0.7388 | 0.25349 | 0.0464 | -2.9145
-18.5 | -0.7162 | 0.24498 | 0.0412 | -2.9235
-18 | -0.694 | 0.23671 | 0.0361 | -2.9319
-17.5 | -0.6717 | 0.22814 | 0.031 | -2.9442
-17 | -0.6497 | 0.21979 | 0.026 | -2.956
-16.5 | -0.6296 | 0.21095 | 0.021 | -2.9846
-16 | -0.6081 | 0.20291 | 0.0161 | -2.9969
-15.5 | -0.586 | 0.1954 | 0.0114 | -2.999
-15 | -0.5636 | 0.187 | 0.0067 | -3.0139
-14.5 | -0.5432 | 0.17866 | 0.0021 | -3.0404
-14 | -0.5231 | 0.17056 | -0.0026 | -3.067
-13 | -0.4774 | 0.15295 | -0.0144 | -3.1213
-12.5 | -0.4632 | 0.14538 | -0.0173 | -3.1861
-11.5 | -0.4345 | 0.12909 | -0.0252 | -3.3659
-11 | -0.4206 | 0.12089 | -0.0294 | -3.4792
-10.5 | -0.4082 | 0.11234 | -0.0336 | -3.6336
-9.5 | -0.3807 | 0.09769 | -0.0416 | -3.897
-9 | -0.3705 | 0.08997 | -0.0456 | -4.118
-8.5 | -0.3618 | 0.08241 | -0.0495 | -4.3902
-8 | -0.3565 | 0.07472 | -0.0537 | -4.7711
-7.5 | -0.3572 | 0.06665 | -0.0584 | -5.3593
-7 | -0.3731 | 0.05876 | -0.0638 | -6.3496
-6.5 | -0.3773 | 0.05112 | -0.0665 | -7.3807
-6 | -0.3706 | 0.0427 | -0.068 | -8.6792
-5.5 | -0.3542 | 0.03395 | -0.0674 | -10.433
-5 | -0.323 | 0.02644 | -0.0651 | -12.2163
-4.5 | -0.2898 | 0.01831 | -0.0614 | -15.8274
-4 | -0.2386 | 0.01311 | -0.0585 | -18.1998
-3.5 | -0.1804 | 0.0091 | -0.0562 | -19.8242
-3 | -0.1197 | 0.0073 | -0.0545 | -16.3973
-2.5 | -0.0543 | 0.00673 | -0.0537 | -8.0684
-2 | 0.0122 | 0.00637 | -0.0536 | 1.9152
-1.5 | 0.0779 | 0.00597 | -0.0534 | 13.0486
-1 | 0.1442 | 0.00581 | -0.0537 | 24.8193
-0.5 | 0.2105 | 0.0056 | -0.054 | 37.5893
0 | 0.2706 | 0.00458 | -0.054 | 59.083
0.5 | 0.3285 | 0.00346 | -0.0533 | 94.9422
1 | 0.3948 | 0.00344 | -0.0537 | 114.7674
1.5 | 0.461 | 0.00347 | -0.0539 | 132.853
2 | 0.5247 | 0.00381 | -0.0537 | 137.7165
2.5 | 0.5687 | 0.00557 | -0.0505 | 102.1005
3 | 0.6097 | 0.00728 | -0.0467 | 83.75
3.5 | 0.6691 | 0.00775 | -0.0453 | 86.3355
4 | 0.7285 | 0.00821 | -0.0435 | 88.7333
4.5 | 0.7867 | 0.0087 | -0.0412 | 90.4253
5 | 0.8373 | 0.0095 | -0.0372 | 88.1368
5.5 | 0.884 | 0.01025 | -0.032 | 86.2439
6 | 0.9388 | 0.01197 | -0.0289 | 78.4294
6.5 | 0.9693 | 0.01522 | -0.0213 | 63.6859
7 | 1.0118 | 0.02276 | -0.0169 | 44.4552
7.5 | 1.0095 | 0.03043 | -0.0078 | 33.1745
8 | 0.9818 | 0.03667 | 0.0029 | 26.7739
8.5 | 0.9498 | 0.04343 | 0.0097 | 21.8697
9 | 0.9138 | 0.05162 | 0.0126 | 17.7024
9.5 | 0.8781 | 0.06161 | 0.0108 | 14.2526
10 | 0.8449 | 0.0743 | 0.0036 | 11.3715
10.5 | 0.8261 | 0.09104 | -0.009 | 9.074
11 | 0.8118 | 0.10604 | -0.0184 | 7.6556
11.5 | 0.8073 | 0.11857 | -0.0255 | 6.8086
12 | 0.8057 | 0.131 | -0.0324 | 6.1504
12.5 | 0.8079 | 0.14303 | -0.0389 | 5.6485
13 | 0.8157 | 0.15402 | -0.0448 | 5.2961
13.5 | 0.8257 | 0.16474 | -0.0505 | 5.0121
14 | 0.8395 | 0.17446 | -0.0559 | 4.812
14.5 | 0.8522 | 0.18525 | -0.0618 | 4.6003
15 | 0.8669 | 0.19603 | -0.0674 | 4.4223
15.5 | 0.883 | 0.20646 | -0.0729 | 4.2769
16 | 0.9003 | 0.21653 | -0.0784 | 4.1579
16.5 | 0.9172 | 0.22606 | -0.0837 | 4.0573
17 | 0.9365 | 0.23567 | -0.0891 | 3.9738
17.5 | 0.9562 | 0.24506 | -0.0944 | 3.9019
18 | 0.9762 | 0.25443 | -0.0998 | 3.8368
18.5 | 0.9965 | 0.26369 | -0.1052 | 3.7791
19 | 1.0171 | 0.27298 | -0.1107 | 3.7259
19.5 | 1.0375 | 0.28225 | -0.1161 | 3.6758
20 | 1.0586 | 0.29175 | -0.1218 | 3.6284

## 65. Re 4M Mach 0.00 (1)
BIGFOIL.COM POLAR EXPORT
NACA66-309 a=0.5
NACA66-309 a=0.5 |  |  |  | Cl Max: | 0.97 | at alpha= | 8.5 | deg
JavaFoil+Calcfoil stall+Eppler ext transition |  |  |  | L/D Max: | 139.206 | at alpha= | 2.5 | deg
Re: | 4000000 |  |  | Cd Min: | 0.00324 | at alpha= | 0 | deg
Mach: | 0 |  |  | Cl=0 at alpha= | -1.9224 | deg
|  |  |  | @ Cl=0.1, Cd= | 0.0051076
|  |  |  | @ Cl=0.4, Cd= | 0.00354
|  |  |  | @ Cl=0.6, Cd= | 0.09602
alpha (deg) | Cl | Cd | Cm | Cl/Cd
-15 | -0.289 | 0.11251 | -0.01 | -2.568
-14.5 | -0.307 | 0.10567 | -0.01 | -2.905
-14 | -0.326 | 0.09934 | -0.011 | -3.278
-13.5 | -0.345 | 0.09425 | -0.011 | -3.657
-13 | -0.364 | 0.08942 | -0.011 | -4.071
-12.5 | -0.383 | 0.08511 | -0.011 | -4.501
-12 | -0.402 | 0.08002 | -0.011 | -5.017
-11.5 | -0.419 | 0.07678 | -0.011 | -5.452
-11 | -0.434 | 0.07287 | -0.012 | -5.956
-10.5 | -0.447 | 0.06859 | -0.012 | -6.517
-10 | -0.455 | 0.064 | -0.012 | -7.115
-9.5 | -0.455 | 0.06065 | -0.012 | -7.5
-9 | -0.451 | 0.05699 | -0.013 | -7.91
-8.5 | -0.443 | 0.05351 | -0.013 | -8.272
-8 | -0.43 | 0.04988 | -0.013 | -8.629
-7.5 | -0.414 | 0.04658 | -0.014 | -8.885
-7 | -0.393 | 0.04369 | -0.015 | -8.992
-6.5 | -0.368 | 0.04065 | -0.016 | -9.054
-6 | -0.339 | 0.03765 | -0.017 | -9.015
-5.5 | -0.378 | 0.00669 | -0.033 | -56.526
-5 | -0.333 | 0.00645 | -0.034 | -51.649
-4.5 | -0.284 | 0.00625 | -0.034 | -45.537
-4 | -0.233 | 0.00597 | -0.035 | -39.013
-3.5 | -0.179 | 0.00581 | -0.036 | -30.818
-3 | -0.123 | 0.00563 | -0.036 | -21.889
-2.5 | -0.066 | 0.00547 | -0.037 | -12.138
-2 | -0.009 | 0.00534 | -0.038 | -1.63
-1.5 | 0.049 | 0.00522 | -0.039 | 9.467
-1 | 0.108 | 0.00509 | -0.039 | 21.159
-0.5 | 0.166 | 0.00504 | -0.04 | 32.984
0 | 0.225 | 0.00324 | -0.041 | 69.424
0.5 | 0.283 | 0.00338 | -0.041 | 83.91
1 | 0.342 | 0.00345 | -0.042 | 98.992
1.5 | 0.4 | 0.00354 | -0.043 | 112.953
2 | 0.457 | 0.0036 | -0.043 | 126.815
2.5 | 0.514 | 0.00369 | -0.044 | 139.206
3 | 0.57 | 0.00597 | -0.045 | 95.55
3.5 | 0.626 | 0.00615 | -0.045 | 101.663
4 | 0.679 | 0.0064 | -0.046 | 106.158
4.5 | 0.731 | 0.00809 | -0.047 | 90.365
5 | 0.779 | 0.00842 | -0.047 | 92.577
5.5 | 0.824 | 0.00879 | -0.048 | 93.78
6 | 0.866 | 0.0092 | -0.049 | 94.129
6.5 | 0.902 | 0.00965 | -0.05 | 93.538
7 | 0.934 | 0.01007 | -0.05 | 92.775
7.5 | 0.959 | 0.01054 | -0.051 | 91.011
8 | 0.969 | 0.0111 | -0.051 | 87.329
8.5 | 0.97 | 0.01163 | -0.052 | 83.428
9 | 0.787 | 0.05241 | -0.029 | 15.013
9.5 | 0.77 | 0.05793 | -0.026 | 13.291
10 | 0.751 | 0.06241 | -0.026 | 12.029
10.5 | 0.726 | 0.06562 | -0.026 | 11.071
11 | 0.698 | 0.07031 | -0.026 | 9.927
11.5 | 0.666 | 0.07457 | -0.026 | 8.932
12 | 0.632 | 0.08103 | -0.026 | 7.798
12.5 | 0.597 | 0.08532 | -0.026 | 6.999
13 | 0.562 | 0.08935 | -0.027 | 6.29
13.5 | 0.527 | 0.09602 | -0.027 | 5.49

## 66. Re 4M Mach 0.00 (2)
BIGFOIL.COM POLAR EXPORT
NACA66-309 a=0.5
NACA66-309 a=0.5 |  |  |  | Cl Max: | 1.4914 | at alpha= | 15 | deg
XFOIL ncrit=9 |  |  |  | L/D Max: | 124.586 | at alpha= | 1.5 | deg
Re: | 4000000 |  |  | Cd Min: | 0.15743 | at alpha= | 18 | deg
Mach: | 0 |  |  | Cl=0 at alpha= | -2.0453 | deg
|  |  |  | @ Cl=0.1, Cd= | 0.0053319
|  |  |  | @ Cl=0.4, Cd= | 0.0032355
|  |  |  | @ Cl=0.6, Cd= | 0.0067852
alpha (deg) | Cl | Cd | Cm | Cl/Cd
-12 | -1.0188 | 0.02342 | -0.0476 | -43.5013
-11.5 | -0.9896 | 0.01946 | -0.0455 | -50.853
-11 | -0.9486 | 0.01724 | -0.0443 | -55.0232
-10.5 | -0.9031 | 0.01566 | -0.0436 | -57.6692
-10 | -0.8547 | 0.01452 | -0.0431 | -58.8636
-9.5 | -0.8028 | 0.01399 | -0.043 | -57.3838
-9 | -0.7509 | 0.01338 | -0.043 | -56.1211
-8.5 | -0.7056 | 0.01107 | -0.0419 | -63.7398
-8 | -0.6529 | 0.01042 | -0.0419 | -62.6583
-7.5 | -0.5986 | 0.01012 | -0.0421 | -59.1502
-7 | -0.5456 | 0.00943 | -0.042 | -57.8579
-6.5 | -0.4921 | 0.00882 | -0.042 | -55.7937
-6 | -0.4376 | 0.0084 | -0.0421 | -52.0952
-5.5 | -0.3847 | 0.00759 | -0.0419 | -50.6851
-5 | -0.3296 | 0.00727 | -0.0422 | -45.337
-4.5 | -0.2743 | 0.00691 | -0.0424 | -39.6961
-4 | -0.2191 | 0.00656 | -0.0426 | -33.3994
-3.5 | -0.163 | 0.00634 | -0.0429 | -25.7098
-3 | -0.1076 | 0.00595 | -0.0432 | -18.084
-2.5 | -0.0512 | 0.00579 | -0.0436 | -8.8428
-2 | 0.0051 | 0.00559 | -0.0439 | 0.91234
-1.5 | 0.0617 | 0.00542 | -0.0444 | 11.3838
-1 | 0.1182 | 0.00529 | -0.0448 | 22.344
-0.5 | 0.1739 | 0.00493 | -0.0452 | 35.2738
0 | 0.2275 | 0.00423 | -0.0455 | 53.7825
0.5 | 0.279 | 0.00313 | -0.0455 | 89.1374
1 | 0.3354 | 0.00305 | -0.0458 | 109.9672
1.5 | 0.3912 | 0.00314 | -0.0461 | 124.586
2 | 0.4437 | 0.00371 | -0.046 | 119.5957
2.5 | 0.4905 | 0.00494 | -0.0451 | 99.2915
3 | 0.5374 | 0.00603 | -0.0442 | 89.1211
3.5 | 0.5875 | 0.00671 | -0.0436 | 87.5559
4 | 0.6407 | 0.00703 | -0.0435 | 91.138
4.5 | 0.6942 | 0.00729 | -0.0434 | 95.2263
5 | 0.7459 | 0.00763 | -0.0431 | 97.7588
5.5 | 0.7973 | 0.00793 | -0.0426 | 100.5422
6 | 0.8472 | 0.00828 | -0.0419 | 102.3188
7 | 0.9467 | 0.00909 | -0.0405 | 104.1474
7.5 | 1.0051 | 0.00962 | -0.042 | 104.4802
8 | 1.0526 | 0.01026 | -0.0411 | 102.5926
8.5 | 1.1013 | 0.01075 | -0.0405 | 102.4465
9 | 1.1476 | 0.01142 | -0.0395 | 100.4904
9.5 | 1.1901 | 0.0124 | -0.0377 | 95.9758
10 | 1.234 | 0.01315 | -0.0364 | 93.8403
10.5 | 1.2755 | 0.01404 | -0.0346 | 90.8476
11 | 1.3135 | 0.01513 | -0.0324 | 86.8143
11.5 | 1.3488 | 0.01611 | -0.0297 | 83.7244
12 | 1.3761 | 0.01733 | -0.0256 | 79.4057
12.5 | 1.4017 | 0.01881 | -0.0217 | 74.5189
13 | 1.4283 | 0.02022 | -0.0182 | 70.638
13.5 | 1.4506 | 0.02202 | -0.0146 | 65.8765
14 | 1.4682 | 0.02425 | -0.0107 | 60.5443
14.5 | 1.4843 | 0.02659 | -0.0072 | 55.8217
15 | 1.4914 | 0.02979 | -0.0033 | 50.0638
15.5 | 1.4834 | 0.0345 | 0.0009 | 42.9971
16 | 1.4339 | 0.04386 | 0.0053 | 32.6927
16.5 | 1.3972 | 0.05304 | 0.0061 | 26.3424
17 | 1.3883 | 0.05993 | 0.0049 | 23.1654
18 | 1.0515 | 0.15743 | -0.0487 | 6.6792
18.5 | 1.1146 | 0.14963 | -0.0447 | 7.449

## 67. Re 4M Mach 0.10 (1)
BIGFOIL.COM POLAR EXPORT
NACA66-309 a=0.5
NACA66-309 a=0.5 |  |  |  | Cl Max: | 0.966 | at alpha= | 8 | deg
JavaFoil+Calcfoil stall+Eppler ext transition |  |  |  | L/D Max: | 139.628 | at alpha= | 2.5 | deg
Re: | 4000000 |  |  | Cd Min: | 0.00325 | at alpha= | 0 | deg
Mach: | 0.1 |  |  | Cl=0 at alpha= | -1.9237 | deg
|  |  |  | @ Cl=0.1, Cd= | 0.0051552
|  |  |  | @ Cl=0.4, Cd= | 0.0035176
|  |  |  | @ Cl=0.6, Cd= | 0.09027
alpha (deg) | Cl | Cd | Cm | Cl/Cd
-14.5 | -0.266 | 0.10671 | -0.01 | -2.497
-14 | -0.287 | 0.10162 | -0.011 | -2.824
-13.5 | -0.308 | 0.0967 | -0.011 | -3.187
-13 | -0.33 | 0.09031 | -0.011 | -3.655
-12.5 | -0.352 | 0.08548 | -0.011 | -4.117
-12 | -0.373 | 0.0803 | -0.011 | -4.649
-11.5 | -0.394 | 0.07752 | -0.012 | -5.08
-11 | -0.413 | 0.07322 | -0.012 | -5.636
-10.5 | -0.429 | 0.06814 | -0.012 | -6.297
-10 | -0.441 | 0.06413 | -0.012 | -6.869
-9.5 | -0.443 | 0.06038 | -0.012 | -7.335
-9 | -0.441 | 0.05655 | -0.013 | -7.807
-8.5 | -0.436 | 0.05379 | -0.013 | -8.099
-8 | -0.425 | 0.05006 | -0.013 | -8.499
-7.5 | -0.411 | 0.04669 | -0.014 | -8.792
-7 | -0.391 | 0.04387 | -0.015 | -8.911
-6.5 | -0.367 | 0.04087 | -0.015 | -8.977
-6 | -0.339 | 0.03812 | -0.016 | -8.883
-5.5 | -0.379 | 0.00662 | -0.033 | -57.201
-5 | -0.334 | 0.00645 | -0.034 | -51.735
-4.5 | -0.285 | 0.00621 | -0.035 | -45.939
-4 | -0.234 | 0.00601 | -0.035 | -38.902
-3.5 | -0.18 | 0.00583 | -0.036 | -30.832
-3 | -0.124 | 0.00565 | -0.037 | -21.911
-2.5 | -0.067 | 0.00547 | -0.037 | -12.204
-2 | -0.009 | 0.00538 | -0.038 | -1.625
-1.5 | 0.05 | 0.00525 | -0.039 | 9.451
-1 | 0.108 | 0.00514 | -0.039 | 21.09
-0.5 | 0.167 | 0.00502 | -0.04 | 33.271
0 | 0.226 | 0.00325 | -0.041 | 69.555
0.5 | 0.285 | 0.00336 | -0.041 | 84.648
1 | 0.343 | 0.00345 | -0.042 | 99.416
1.5 | 0.402 | 0.00352 | -0.043 | 114.07
2 | 0.459 | 0.00359 | -0.044 | 127.92
2.5 | 0.517 | 0.0037 | -0.044 | 139.628
3 | 0.573 | 0.006 | -0.045 | 95.525
3.5 | 0.629 | 0.00621 | -0.046 | 101.193
4 | 0.683 | 0.00641 | -0.046 | 106.425
4.5 | 0.734 | 0.00811 | -0.047 | 90.514
5 | 0.782 | 0.00843 | -0.048 | 92.833
5.5 | 0.827 | 0.00885 | -0.048 | 93.513
6 | 0.868 | 0.00925 | -0.049 | 93.82
6.5 | 0.904 | 0.0097 | -0.05 | 93.249
7 | 0.935 | 0.01015 | -0.05 | 92.115
7.5 | 0.959 | 0.01064 | -0.051 | 90.097
8 | 0.966 | 0.01119 | -0.052 | 86.325
8.5 | 0.964 | 0.01173 | -0.052 | 82.154
9 | 0.775 | 0.05402 | -0.026 | 14.356
9.5 | 0.758 | 0.05877 | -0.025 | 12.893
10 | 0.734 | 0.06288 | -0.025 | 11.681
10.5 | 0.706 | 0.06653 | -0.026 | 10.612
11 | 0.673 | 0.07071 | -0.026 | 9.515
11.5 | 0.637 | 0.07529 | -0.026 | 8.454
12 | 0.598 | 0.08104 | -0.026 | 7.38
12.5 | 0.559 | 0.08605 | -0.026 | 6.496
13 | 0.52 | 0.09027 | -0.027 | 5.759

## 68. Re 4M Mach 0.10 (2)
BIGFOIL.COM POLAR EXPORT
NACA66-309 a=0.5
NACA66-309 a=0.5 |  |  |  | Cl Max: | 1.4525 | at alpha= | 14.5 | deg
XFOIL ncrit=9 |  |  |  | L/D Max: | 125.318 | at alpha= | 1.5 | deg
Re: | 4000000 |  |  | Cd Min: | 0.19673 | at alpha= | 17 | deg
Mach: | 0.1 |  |  | Cl=0 at alpha= | -2.0459 | deg
|  |  |  | @ Cl=0.1, Cd= | 0.0053434
|  |  |  | @ Cl=0.4, Cd= | 0.0032115
|  |  |  | @ Cl=0.6, Cd= | 0.0067967
alpha (deg) | Cl | Cd | Cm | Cl/Cd
-10.5 | -0.8923 | 0.01992 | -0.0471 | -44.7942
-10 | -0.8549 | 0.01646 | -0.0454 | -51.938
-9.5 | -0.8062 | 0.01508 | -0.0448 | -53.4615
-9 | -0.7555 | 0.01403 | -0.0443 | -53.8489
-8.5 | -0.7088 | 0.01189 | -0.0434 | -59.6131
-8 | -0.6573 | 0.01076 | -0.0429 | -61.0874
-7.5 | -0.6022 | 0.01051 | -0.043 | -57.2978
-7 | -0.5487 | 0.00976 | -0.0429 | -56.2193
-6.5 | -0.495 | 0.00904 | -0.0427 | -54.7566
-6 | -0.4404 | 0.00851 | -0.0427 | -51.7509
-5.5 | -0.3847 | 0.00821 | -0.0429 | -46.8575
-5 | -0.3316 | 0.00732 | -0.0426 | -45.3005
-4.5 | -0.2759 | 0.00697 | -0.0428 | -39.5839
-4 | -0.2203 | 0.0066 | -0.043 | -33.3788
-3.5 | -0.164 | 0.00635 | -0.0433 | -25.8268
-3 | -0.1081 | 0.00597 | -0.0435 | -18.1072
-2.5 | -0.0515 | 0.0058 | -0.0439 | -8.8793
-2 | 0.0052 | 0.00559 | -0.0442 | 0.93023
-1.5 | 0.0621 | 0.00543 | -0.0447 | 11.4365
-1 | 0.119 | 0.0053 | -0.0451 | 22.4528
-0.5 | 0.175 | 0.00494 | -0.0455 | 35.4251
0 | 0.2289 | 0.00424 | -0.0458 | 53.9858
0.5 | 0.2807 | 0.00314 | -0.0457 | 89.3949
1 | 0.3373 | 0.00305 | -0.0461 | 110.5902
1.5 | 0.3935 | 0.00314 | -0.0464 | 125.3185
2 | 0.4462 | 0.00372 | -0.0462 | 119.9462
2.5 | 0.493 | 0.00496 | -0.0453 | 99.3952
3 | 0.54 | 0.00607 | -0.0443 | 88.9621
3.5 | 0.5905 | 0.00674 | -0.0437 | 87.6113
4 | 0.6441 | 0.00706 | -0.0436 | 91.2323
4.5 | 0.6978 | 0.00731 | -0.0435 | 95.4583
5 | 0.7497 | 0.00768 | -0.0431 | 97.6172
5.5 | 0.8016 | 0.00797 | -0.0426 | 100.5772
6 | 0.8517 | 0.00833 | -0.0418 | 102.2449
6.5 | 0.8986 | 0.0088 | -0.0403 | 102.1136
7.5 | 1.0099 | 0.00976 | -0.0415 | 103.4734
8 | 1.0582 | 0.01036 | -0.0406 | 102.1429
8.5 | 1.1069 | 0.01089 | -0.0398 | 101.6437
9 | 1.1505 | 0.01187 | -0.0381 | 96.925
9.5 | 1.1954 | 0.01264 | -0.0366 | 94.5728
10 | 1.2383 | 0.01352 | -0.0349 | 91.5902
10.5 | 1.2787 | 0.01455 | -0.0328 | 87.8832
11 | 1.3149 | 0.01583 | -0.03 | 83.0638
11.5 | 1.3464 | 0.0169 | -0.0263 | 79.6686
12 | 1.3728 | 0.01836 | -0.0221 | 74.7712
12.5 | 1.3961 | 0.02021 | -0.0179 | 69.0797
13 | 1.4211 | 0.02188 | -0.0143 | 64.9497
13.5 | 1.4392 | 0.02416 | -0.0102 | 59.5695
14 | 1.4496 | 0.02715 | -0.0058 | 53.3923
14.5 | 1.4525 | 0.03081 | -0.0015 | 47.1438
15 | 1.4425 | 0.03582 | 0.0028 | 40.2708
15.5 | 1.3779 | 0.04703 | 0.0072 | 29.2983
16 | 1.3634 | 0.05382 | 0.0074 | 25.3326
16.5 | 0.8695 | 0.18889 | -0.0607 | 4.6032
17 | 0.8817 | 0.19673 | -0.0653 | 4.4818
17.5 | 1.0855 | 0.14005 | -0.0381 | 7.7508

## 69. Re 4M Mach 0.25 (1)
BIGFOIL.COM POLAR EXPORT
NACA66-309 a=0.5
NACA66-309 a=0.5 |  |  |  | Cl Max: | 0.948 | at alpha= | 7.5 | deg
JavaFoil+Calcfoil stall+Eppler ext transition |  |  |  | L/D Max: | 142.73 | at alpha= | 2.5 | deg
Re: | 4000000 |  |  | Cd Min: | 0.00327 | at alpha= | 0 | deg
Mach: | 0.25 |  |  | Cl=0 at alpha= | -1.925 | deg
|  |  |  | @ Cl=0.1, Cd= | 0.005162
|  |  |  | @ Cl=0.4, Cd= | 0.08836
|  |  |  | @ Cl=0.6, Cd= | 0.08836
alpha (deg) | Cl | Cd | Cm | Cl/Cd
-13 | -0.063 | 0.08836 | -0.012 | -0.708
-12.5 | -0.06 | 0.08446 | -0.012 | -0.707
-12 | -0.057 | 0.08245 | -0.012 | -0.69
-11.5 | -0.144 | 0.08002 | -0.012 | -1.797
-11 | -0.21 | 0.07454 | -0.012 | -2.812
-10.5 | -0.264 | 0.06983 | -0.013 | -3.778
-10 | -0.308 | 0.06457 | -0.013 | -4.774
-9.5 | -0.337 | 0.06161 | -0.013 | -5.473
-9 | -0.359 | 0.0583 | -0.013 | -6.163
-8.5 | -0.374 | 0.05477 | -0.013 | -6.833
-8 | -0.382 | 0.05102 | -0.014 | -7.478
-7.5 | -0.381 | 0.04789 | -0.014 | -7.955
-7 | -0.372 | 0.04972 | -0.012 | -7.476
-6.5 | -0.357 | 0.04186 | -0.015 | -8.524
-6 | -0.334 | 0.03928 | -0.016 | -8.513
-5.5 | -0.306 | 0.03652 | -0.017 | -8.386
-5 | -0.337 | 0.00656 | -0.035 | -51.404
-4.5 | -0.29 | 0.0063 | -0.036 | -46.045
-4 | -0.238 | 0.00604 | -0.036 | -39.471
-3.5 | -0.184 | 0.00584 | -0.037 | -31.468
-3 | -0.127 | 0.00569 | -0.038 | -22.319
-2.5 | -0.068 | 0.00553 | -0.038 | -12.391
-2 | -0.009 | 0.00539 | -0.039 | -1.665
-1.5 | 0.051 | 0.00526 | -0.04 | 9.69
-1 | 0.111 | 0.00514 | -0.04 | 21.64
-0.5 | 0.172 | 0.00503 | -0.041 | 34.11
0 | 0.232 | 0.00327 | -0.042 | 71.15
0.5 | 0.293 | 0.00339 | -0.043 | 86.391
1 | 0.353 | 0.00346 | -0.043 | 102.114
1.5 | 0.413 | 0.00355 | -0.044 | 116.351
2 | 0.472 | 0.00364 | -0.045 | 129.702
2.5 | 0.531 | 0.00372 | -0.046 | 142.73
3 | 0.588 | 0.00609 | -0.046 | 96.597
3.5 | 0.645 | 0.00625 | -0.047 | 103.211
4 | 0.7 | 0.00799 | -0.048 | 87.577
4.5 | 0.752 | 0.00831 | -0.048 | 90.424
5 | 0.8 | 0.00868 | -0.049 | 92.111
5.5 | 0.843 | 0.0091 | -0.05 | 92.627
6 | 0.881 | 0.00955 | -0.05 | 92.193
6.5 | 0.912 | 0.01013 | -0.051 | 90.006
7 | 0.935 | 0.01061 | -0.052 | 88.063
7.5 | 0.948 | 0.01121 | -0.052 | 84.548
8 | 0.766 | 0.0472 | -0.029 | 16.228
8.5 | 0.74 | 0.05213 | -0.026 | 14.201
9 | 0.704 | 0.0569 | -0.024 | 12.374
9.5 | 0.656 | 0.06164 | -0.025 | 10.642
10 | 0.596 | 0.06649 | -0.025 | 8.963
10.5 | 0.526 | 0.07077 | -0.025 | 7.437
11 | 0.449 | 0.07406 | -0.026 | 6.058
11.5 | 0.364 | 0.07849 | -0.026 | 4.64
12 | 0.272 | 0.08317 | -0.027 | 3.27
12.5 | 0.15 | 0.08836 | -0.027 | 1.701

## 70. Re 4M Mach 0.25 (2)
BIGFOIL.COM POLAR EXPORT
NACA66-309 a=0.5
NACA66-309 a=0.5 |  |  |  | Cl Max: | 1.2597 | at alpha= | 10.5 | deg
XFOIL ncrit=9 |  |  |  | L/D Max: | 128.513 | at alpha= | 1.5 | deg
Re: | 4000000 |  |  | Cd Min: | 0.24804 | at alpha= | -20 | deg
Mach: | 0.25 |  |  | Cl=0 at alpha= | -2.0511 | deg
|  |  |  | @ Cl=0.1, Cd= | 0.0053837
|  |  |  | @ Cl=0.4, Cd= | 0.0031505
|  |  |  | @ Cl=0.6, Cd= | 0.006778
alpha (deg) | Cl | Cd | Cm | Cl/Cd
-20 | -0.72 | 0.24804 | 0.0459 | -2.9028
-19.5 | -0.7017 | 0.24121 | 0.0414 | -2.9091
-19 | -0.6834 | 0.23448 | 0.037 | -2.9145
-18.5 | -0.6648 | 0.22738 | 0.0327 | -2.9237
-18 | -0.6467 | 0.2203 | 0.0285 | -2.9355
-17.5 | -0.6285 | 0.21286 | 0.0242 | -2.9526
-17 | -0.6109 | 0.20546 | 0.02 | -2.9733
-16.5 | -0.594 | 0.19715 | 0.0158 | -3.0129
-16 | -0.5774 | 0.1896 | 0.0117 | -3.0454
-15.5 | -0.5641 | 0.18109 | 0.0074 | -3.115
-15 | -0.5475 | 0.17418 | 0.0034 | -3.1433
-14.5 | -0.5314 | 0.1671 | -0.0005 | -3.1801
-14 | -0.5154 | 0.16023 | -0.0043 | -3.2166
-13.5 | -0.5011 | 0.15265 | -0.008 | -3.2827
-13 | -0.4861 | 0.14501 | -0.0116 | -3.3522
-12.5 | -0.4736 | 0.13737 | -0.0152 | -3.4476
-12 | -0.4669 | 0.12352 | -0.0237 | -3.78
-11.5 | -0.4538 | 0.1162 | -0.0278 | -3.9053
-11 | -0.4474 | 0.10826 | -0.0312 | -4.1326
-10.5 | -0.4379 | 0.10126 | -0.0346 | -4.3245
-9.5 | -0.4337 | 0.08462 | -0.0424 | -5.1253
-9 | -0.4415 | 0.07566 | -0.0471 | -5.8353
-8.5 | -0.4589 | 0.06732 | -0.0531 | -6.8167
-8 | -0.4833 | 0.05808 | -0.0558 | -8.3213
-7 | -0.5592 | 0.0137 | -0.0487 | -40.8175
-6 | -0.4532 | 0.00992 | -0.0467 | -45.6855
-5.5 | -0.3974 | 0.00887 | -0.0461 | -44.8027
-5 | -0.3429 | 0.00765 | -0.0453 | -44.8235
-4.5 | -0.2844 | 0.00733 | -0.0453 | -38.7995
-4 | -0.227 | 0.00684 | -0.0451 | -33.1871
-3.5 | -0.1689 | 0.00646 | -0.0452 | -26.1455
-3 | -0.1112 | 0.00604 | -0.0452 | -18.4106
-2.5 | -0.0527 | 0.00585 | -0.0455 | -9.0085
-2 | 0.006 | 0.00563 | -0.0458 | 1.0657
-1.5 | 0.0647 | 0.00545 | -0.0462 | 11.8716
-1 | 0.1233 | 0.00534 | -0.0466 | 23.0899
-0.5 | 0.1814 | 0.00502 | -0.047 | 36.1355
0 | 0.2368 | 0.0043 | -0.0473 | 55.0698
0.5 | 0.2897 | 0.00316 | -0.0472 | 91.6772
1 | 0.3481 | 0.00307 | -0.0475 | 113.3876
1.5 | 0.4061 | 0.00316 | -0.0478 | 128.5127
2 | 0.46 | 0.00378 | -0.0475 | 121.6931
3 | 0.5545 | 0.00626 | -0.0451 | 88.5783
3.5 | 0.6072 | 0.00686 | -0.0445 | 88.5131
4 | 0.6624 | 0.0072 | -0.0442 | 92
4.5 | 0.7177 | 0.00745 | -0.0439 | 96.3356
5 | 0.7711 | 0.00787 | -0.0431 | 97.9797
5.5 | 0.8248 | 0.00818 | -0.0424 | 100.8313
6 | 0.8748 | 0.0087 | -0.0409 | 100.5517
7 | 0.9808 | 0.0096 | -0.039 | 102.1667
7.5 | 1.0366 | 0.01044 | -0.0388 | 99.2912
8 | 1.0864 | 0.01111 | -0.0372 | 97.7858
8.5 | 1.1285 | 0.01243 | -0.0342 | 90.7884
9 | 1.1707 | 0.01372 | -0.0312 | 85.328
9.5 | 1.2085 | 0.01552 | -0.0276 | 77.8673
10 | 1.2398 | 0.01826 | -0.0232 | 67.897
10.5 | 1.2597 | 0.02225 | -0.0175 | 56.6157
11 | 1.1916 | 0.03678 | -0.0037 | 32.398
11.5 | 1.1461 | 0.045 | 0.0047 | 25.4689
12 | 1.0782 | 0.05625 | 0.0092 | 19.168
12.5 | 1.005 | 0.07077 | 0.0065 | 14.2009
13 | 0.9734 | 0.08311 | -0.0004 | 11.7122
13.5 | 0.9231 | 0.11018 | -0.0192 | 8.3781
14 | 0.8629 | 0.13833 | -0.0349 | 6.238
14.5 | 0.8477 | 0.15474 | -0.0433 | 5.4782
15 | 0.8425 | 0.16916 | -0.0504 | 4.9805
15.5 | 0.8492 | 0.17972 | -0.0559 | 4.7251

## 71. Re 4M Mach 0.50 (1)
BIGFOIL.COM POLAR EXPORT
NACA66-309 a=0.5
NACA66-309 a=0.5 |  |  |  | Cl Max: | 1.139 | at alpha= | 20 | deg
JavaFoil+Calcfoil stall+Eppler ext transition |  |  |  | L/D Max: | 168.979 | at alpha= | 2.5 | deg
Re: | 4000000 |  |  | Cd Min: | 0.0033 | at alpha= | 1 | deg
Mach: | 0.5 |  |  | Cl=0 at alpha= | -1.9254 | deg
|  |  |  | @ Cl=0.1, Cd= | 0.0051881
|  |  |  | @ Cl=0.4, Cd= | 0.0033035
|  |  |  | @ Cl=0.6, Cd= | 0.0040845
alpha (deg) | Cl | Cd | Cm | Cl/Cd
-20 | -0.957 | 0.16143 | -0.011 | -5.93
-19.5 | -0.931 | 0.15624 | -0.011 | -5.96
-19 | -0.906 | 0.14861 | -0.011 | -6.093
-18.5 | -0.88 | 0.14794 | -0.012 | -5.947
-18 | -0.855 | 0.14255 | -0.012 | -5.996
-17.5 | -0.827 | 0.13715 | -0.012 | -6.03
-17 | -0.8 | 0.13143 | -0.012 | -6.087
-16.5 | -0.774 | 0.1275 | -0.012 | -6.072
-16 | -0.748 | 0.12413 | -0.013 | -6.026
-15.5 | -0.722 | 0.11739 | -0.013 | -6.151
-15 | -0.696 | 0.11287 | -0.013 | -6.166
-14.5 | -0.669 | 0.10695 | -0.013 | -6.252
-14 | -0.643 | 0.09783 | -0.013 | -6.568
-13.5 | -0.616 | 0.0902 | -0.014 | -6.832
-13 | -0.59 | 0.08534 | -0.014 | -6.918
-12.5 | -0.564 | 0.07901 | -0.015 | -7.141
-12 | -0.538 | 0.07413 | -0.015 | -7.257
-11.5 | -0.51 | 0.08509 | -0.014 | -5.991
-11 | -0.483 | 0.07613 | -0.015 | -6.351
-10.5 | -0.457 | 0.06814 | -0.015 | -6.709
-10 | -0.431 | 0.06307 | -0.016 | -6.83
-9.5 | -0.405 | 0.05759 | -0.016 | -7.024
-9 | -0.379 | 0.05378 | -0.017 | -7.038
-8.5 | -0.352 | 0.05125 | -0.018 | -6.864
-8 | -0.324 | 0.05632 | -0.016 | -5.747
-7.5 | -0.297 | 0.05031 | -0.016 | -5.905
-7 | -0.271 | 0.04596 | -0.017 | -5.888
-6.5 | -0.244 | 0.04234 | -0.017 | -5.765
-6 | -0.218 | 0.03923 | -0.019 | -5.551
-5.5 | -0.191 | 0.03942 | -0.017 | -4.833
-5 | -0.164 | 0.03802 | -0.017 | -4.306
-4.5 | -0.221 | 0.03603 | -0.017 | -6.128
-4 | -0.201 | 0.03228 | -0.02 | -6.218
-3.5 | -0.199 | 0.00608 | -0.041 | -32.707
-3 | -0.14 | 0.00585 | -0.042 | -23.901
-2.5 | -0.076 | 0.00562 | -0.043 | -13.516
-2 | -0.01 | 0.00547 | -0.044 | -1.827
-1.5 | 0.057 | 0.00531 | -0.044 | 10.718
-1 | 0.124 | 0.00512 | -0.045 | 24.249
-0.5 | 0.192 | 0.00507 | -0.046 | 37.86
0 | 0.26 | 0.00331 | -0.047 | 78.377
0.5 | 0.327 | 0.00349 | -0.048 | 93.634
1 | 0.394 | 0.0033 | -0.048 | 119.512
1.5 | 0.462 | 0.00334 | -0.049 | 138.093
2 | 0.527 | 0.00344 | -0.05 | 152.914
2.5 | 0.592 | 0.0035 | -0.051 | 168.979
3 | 0.654 | 0.00803 | -0.052 | 81.424
3.5 | 0.716 | 0.00846 | -0.052 | 84.547
4 | 0.772 | 0.0089 | -0.053 | 86.75
4.5 | 0.82 | 0.0094 | -0.054 | 87.244
5 | 0.855 | 0.00999 | -0.055 | 85.536
5.5 | 0.864 | 0.01069 | -0.055 | 80.822
6 | 0.807 | 0.01135 | -0.056 | 71.114
6.5 | 0.446 | 0.04237 | -0.028 | 10.527
7 | 0.471 | 0.04766 | -0.025 | 9.879
7.5 | 0.609 | 0.0131 | -0.058 | 46.508
8 | 0.524 | 0.05097 | -0.029 | 10.28
8.5 | 0.549 | 0.05648 | -0.028 | 9.723
9 | 0.575 | 0.06585 | -0.028 | 8.729
9.5 | 0.73 | 0.01594 | -0.061 | 45.803
10 | 0.632 | 0.06106 | -0.035 | 10.344
10.5 | 0.654 | 0.06827 | -0.031 | 9.574
11 | 0.679 | 0.07604 | -0.031 | 8.927
11.5 | 0.704 | 0.0863 | -0.031 | 8.159
12 | 0.732 | 0.07768 | -0.034 | 9.422
12.5 | 0.757 | 0.08412 | -0.034 | 8.998
13 | 0.782 | 0.09077 | -0.035 | 8.616
13.5 | 0.807 | 0.10019 | -0.035 | 8.055
14 | 0.834 | 0.108 | -0.037 | 7.72
14.5 | 0.858 | 0.1095 | -0.037 | 7.84
15 | 0.883 | 0.11308 | -0.037 | 7.813
15.5 | 0.909 | 0.11834 | -0.038 | 7.681
16 | 0.937 | 0.12428 | -0.04 | 7.537
16.5 | 0.961 | 0.12692 | -0.04 | 7.568
17 | 0.986 | 0.13145 | -0.041 | 7.497
17.5 | 1.011 | 0.13801 | -0.042 | 7.325
18 | 1.035 | 0.15853 | -0.042 | 6.532
18.5 | 1.062 | 0.14854 | -0.044 | 7.151
19 | 1.087 | 0.15204 | -0.045 | 7.15
19.5 | 1.112 | 0.1594 | -0.045 | 6.976
20 | 1.139 | 0.16355 | -0.047 | 6.964

## 72. Re 4M Mach 0.50 (2)
BIGFOIL.COM POLAR EXPORT
NACA66-309 a=0.5
NACA66-309 a=0.5 |  |  |  | Cl Max: | 1.0222 | at alpha= | 7 | deg
XFOIL ncrit=9 |  |  |  | L/D Max: | 141.56 | at alpha= | 1.5 | deg
Re: | 4000000 |  |  | Cd Min: | 0.12834 | at alpha= | 12 | deg
Mach: | 0.5 |  |  | Cl=0 at alpha= | -99 | deg
|  |  |  | @ Cl=0.1, Cd= | 0.0046
|  |  |  | @ Cl=0.4, Cd= | 0.0032036
|  |  |  | @ Cl=0.6, Cd= | 0.0066336
alpha (deg) | Cl | Cd | Cm | Cl/Cd
0 | 0.273 | 0.0046 | -0.0541 | 59.3478
0.5 | 0.3304 | 0.00328 | -0.0537 | 100.7317
1 | 0.3966 | 0.0032 | -0.054 | 123.9375
1.5 | 0.4629 | 0.00327 | -0.0544 | 141.5596
2 | 0.5204 | 0.00411 | -0.0533 | 126.618
2.5 | 0.5657 | 0.00579 | -0.0504 | 97.7029
3 | 0.6149 | 0.007 | -0.0477 | 87.8429
3.5 | 0.6765 | 0.00739 | -0.0467 | 91.5426
4 | 0.7385 | 0.00775 | -0.0454 | 95.2903
4.5 | 0.7969 | 0.00832 | -0.0431 | 95.7812
5 | 0.8555 | 0.00885 | -0.0405 | 96.6667
5.5 | 0.9059 | 0.0097 | -0.0361 | 93.3918
6 | 0.9458 | 0.01077 | -0.0293 | 87.818
6.5 | 0.9873 | 0.01349 | -0.0236 | 73.1875
7 | 1.0222 | 0.02243 | -0.0182 | 45.5729
7.5 | 1.0201 | 0.03007 | -0.009 | 33.9242
8 | 0.9929 | 0.03605 | 0.002 | 27.5423
8.5 | 0.9623 | 0.04241 | 0.0093 | 22.6904
9 | 0.9276 | 0.05014 | 0.0128 | 18.5002
9.5 | 0.8941 | 0.05939 | 0.0119 | 15.0547
10 | 0.8599 | 0.07141 | 0.0058 | 12.0417
10.5 | 0.8391 | 0.08712 | -0.0061 | 9.6315
11 | 0.8246 | 0.10281 | -0.0165 | 8.0206
11.5 | 0.8197 | 0.11532 | -0.0238 | 7.108
12 | 0.8149 | 0.12834 | -0.0313 | 6.3495

## 73. Re 5M Mach 0.00 (1)
BIGFOIL.COM POLAR EXPORT
NACA66-309 a=0.5
NACA66-309 a=0.5 |  |  |  | Cl Max: | 0.971 | at alpha= | 8.5 | deg
JavaFoil+Calcfoil stall+Eppler ext transition |  |  |  | L/D Max: | 142.153 | at alpha= | 2.5 | deg
Re: | 5000000 |  |  | Cd Min: | 0.00328 | at alpha= | 0 | deg
Mach: | 0 |  |  | Cl=0 at alpha= | -1.9224 | deg
|  |  |  | @ Cl=0.1, Cd= | 0.0050054
|  |  |  | @ Cl=0.4, Cd= | 0.00347
|  |  |  | @ Cl=0.6, Cd= | 0.0946
alpha (deg) | Cl | Cd | Cm | Cl/Cd
-15 | -0.289 | 0.11141 | -0.01 | -2.594
-14.5 | -0.307 | 0.10424 | -0.01 | -2.946
-14 | -0.326 | 0.09909 | -0.011 | -3.287
-13.5 | -0.345 | 0.0938 | -0.011 | -3.676
-13 | -0.364 | 0.08743 | -0.011 | -4.164
-12.5 | -0.383 | 0.08413 | -0.011 | -4.554
-12 | -0.402 | 0.07937 | -0.011 | -5.059
-11.5 | -0.419 | 0.07569 | -0.012 | -5.533
-11 | -0.434 | 0.07168 | -0.012 | -6.057
-10.5 | -0.447 | 0.06739 | -0.012 | -6.636
-10 | -0.456 | 0.06309 | -0.012 | -7.22
-9.5 | -0.455 | 0.05959 | -0.013 | -7.637
-9 | -0.451 | 0.05599 | -0.013 | -8.055
-8.5 | -0.443 | 0.05291 | -0.013 | -8.372
-8 | -0.431 | 0.04917 | -0.014 | -8.757
-7.5 | -0.414 | 0.04617 | -0.014 | -8.966
-7 | -0.393 | 0.04297 | -0.015 | -9.154
-6.5 | -0.369 | 0.03983 | -0.016 | -9.257
-6 | -0.42 | 0.00656 | -0.033 | -63.936
-5.5 | -0.378 | 0.00645 | -0.033 | -58.664
-5 | -0.333 | 0.00623 | -0.034 | -53.494
-4.5 | -0.284 | 0.006 | -0.034 | -47.395
-4 | -0.233 | 0.00577 | -0.035 | -40.378
-3.5 | -0.179 | 0.0056 | -0.036 | -31.972
-3 | -0.123 | 0.00546 | -0.036 | -22.595
-2.5 | -0.066 | 0.0053 | -0.037 | -12.539
-2 | -0.009 | 0.00521 | -0.038 | -1.671
-1.5 | 0.049 | 0.00504 | -0.039 | 9.796
-1 | 0.108 | 0.005 | -0.039 | 21.561
-0.5 | 0.166 | 0.00495 | -0.04 | 33.568
0 | 0.225 | 0.00328 | -0.041 | 68.51
0.5 | 0.283 | 0.00335 | -0.041 | 84.689
1 | 0.342 | 0.00339 | -0.042 | 100.81
1.5 | 0.4 | 0.00347 | -0.043 | 115.203
2 | 0.457 | 0.00354 | -0.043 | 129.144
2.5 | 0.514 | 0.00362 | -0.044 | 142.153
3 | 0.57 | 0.00576 | -0.045 | 98.916
3.5 | 0.626 | 0.00597 | -0.045 | 104.889
4 | 0.679 | 0.00619 | -0.046 | 109.851
4.5 | 0.731 | 0.00639 | -0.047 | 114.294
5 | 0.78 | 0.00812 | -0.048 | 96.015
5.5 | 0.825 | 0.00848 | -0.048 | 97.245
6 | 0.866 | 0.00887 | -0.049 | 97.62
6.5 | 0.903 | 0.00931 | -0.05 | 96.917
7 | 0.934 | 0.00971 | -0.05 | 96.221
7.5 | 0.96 | 0.01014 | -0.051 | 94.652
8 | 0.97 | 0.01069 | -0.052 | 90.773
8.5 | 0.971 | 0.0112 | -0.052 | 86.687
9 | 0.962 | 0.01178 | -0.053 | 81.672
9.5 | 0.777 | 0.05444 | -0.031 | 14.266
10 | 0.751 | 0.06164 | -0.027 | 12.188
10.5 | 0.728 | 0.06453 | -0.027 | 11.273
11 | 0.699 | 0.06913 | -0.027 | 10.108
11.5 | 0.667 | 0.07349 | -0.027 | 9.073
12 | 0.632 | 0.08076 | -0.026 | 7.826
12.5 | 0.598 | 0.08385 | -0.027 | 7.126
13 | 0.562 | 0.08876 | -0.027 | 6.336
13.5 | 0.527 | 0.0946 | -0.027 | 5.576

## 74. Re 5M Mach 0.00 (2)
BIGFOIL.COM POLAR EXPORT
NACA66-309 a=0.5
NACA66-309 a=0.5 |  |  |  | Cl Max: | 1.5203 | at alpha= | 16 | deg
XFOIL ncrit=9 |  |  |  | L/D Max: | 121.682 | at alpha= | 1.5 | deg
Re: | 5000000 |  |  | Cd Min: | 0.07035 | at alpha= | 18.5 | deg
Mach: | 0 |  |  | Cl=0 at alpha= | -2.0398 | deg
|  |  |  | @ Cl=0.1, Cd= | 0.0051107
|  |  |  | @ Cl=0.4, Cd= | 0.0033785
|  |  |  | @ Cl=0.6, Cd= | 0.0065418
alpha (deg) | Cl | Cd | Cm | Cl/Cd
-12.5 | -1.0866 | 0.02085 | -0.046 | -52.1151
-12 | -1.0536 | 0.01763 | -0.0441 | -59.7618
-11.5 | -1.0111 | 0.01573 | -0.043 | -64.2784
-11 | -0.9648 | 0.01432 | -0.0423 | -67.3743
-10.5 | -0.9157 | 0.01332 | -0.0419 | -68.7462
-10 | -0.865 | 0.01254 | -0.0417 | -68.9793
-9.5 | -0.812 | 0.01214 | -0.0417 | -66.8863
-9 | -0.7591 | 0.01169 | -0.0418 | -64.9358
-8.5 | -0.7072 | 0.01091 | -0.0416 | -64.8213
-8 | -0.6579 | 0.00946 | -0.041 | -69.5455
-7.5 | -0.6044 | 0.0089 | -0.041 | -67.9101
-7 | -0.5505 | 0.00843 | -0.0411 | -65.3025
-6.5 | -0.4962 | 0.00796 | -0.0412 | -62.3367
-6 | -0.4413 | 0.00765 | -0.0414 | -57.6863
-5.5 | -0.3855 | 0.00747 | -0.0418 | -51.6064
-5 | -0.3319 | 0.00677 | -0.0417 | -49.0251
-4.5 | -0.2765 | 0.00646 | -0.0419 | -42.8019
-4 | -0.2207 | 0.00615 | -0.0422 | -35.8862
-3.5 | -0.1646 | 0.00596 | -0.0426 | -27.6174
-3 | -0.1087 | 0.00569 | -0.0429 | -19.1037
-2.5 | -0.0521 | 0.0055 | -0.0434 | -9.4727
-2 | 0.0045 | 0.00535 | -0.0438 | 0.84112
-1.5 | 0.0609 | 0.0052 | -0.0443 | 11.7115
-1 | 0.1178 | 0.00507 | -0.0448 | 23.2347
-0.5 | 0.1739 | 0.00484 | -0.0452 | 35.9298
0.5 | 0.2802 | 0.00312 | -0.0456 | 89.8077
1 | 0.336 | 0.00294 | -0.046 | 114.2857
1.5 | 0.3906 | 0.00321 | -0.0461 | 121.6822
2 | 0.4408 | 0.00411 | -0.0457 | 107.2506
3 | 0.5385 | 0.00599 | -0.0445 | 89.8998
3.5 | 0.5904 | 0.00649 | -0.0442 | 90.9707
4 | 0.6441 | 0.00678 | -0.0442 | 95
4.5 | 0.6982 | 0.007 | -0.0443 | 99.7429
5 | 0.7507 | 0.00735 | -0.0441 | 102.1361
5.5 | 0.8032 | 0.00761 | -0.0439 | 105.5453
6 | 0.854 | 0.00799 | -0.0434 | 106.8836
6.5 | 0.9038 | 0.00834 | -0.0426 | 108.3693
7 | 0.9519 | 0.00867 | -0.0416 | 109.7924
7.5 | 1.0024 | 0.00922 | -0.0412 | 108.7202
8 | 1.0591 | 0.00968 | -0.0423 | 109.4112
8.5 | 1.1077 | 0.0102 | -0.0416 | 108.598
9 | 1.1529 | 0.01102 | -0.0404 | 104.6189
9.5 | 1.1999 | 0.01159 | -0.0395 | 103.5289
10 | 1.2448 | 0.01229 | -0.0383 | 101.2856
10.5 | 1.2875 | 0.01311 | -0.0367 | 98.2075
11 | 1.3271 | 0.01411 | -0.0347 | 94.0539
11.5 | 1.3657 | 0.01507 | -0.0326 | 90.6238
12 | 1.3951 | 0.01627 | -0.0287 | 85.7468
12.5 | 1.4211 | 0.01755 | -0.0246 | 80.9744
13 | 1.4454 | 0.0191 | -0.0206 | 75.6754
13.5 | 1.4673 | 0.02087 | -0.0167 | 70.3067
14 | 1.4803 | 0.02345 | -0.012 | 63.1258
14.5 | 1.4827 | 0.02696 | -0.0069 | 54.9963
15 | 1.4716 | 0.03175 | -0.0016 | 46.3496
15.5 | 1.4858 | 0.03434 | 0.0008 | 43.2673
16 | 1.5203 | 0.03507 | 0.0016 | 43.3504
16.5 | 1.4982 | 0.04153 | 0.0049 | 36.0751
17 | 1.5197 | 0.04384 | 0.0055 | 34.6647
17.5 | 1.4704 | 0.05472 | 0.0059 | 26.8713
18 | 1.4666 | 0.06117 | 0.0045 | 23.9758
18.5 | 1.4503 | 0.07035 | 0.0011 | 20.6155

## 75. Re 5M Mach 0.10 (1)
BIGFOIL.COM POLAR EXPORT
NACA66-309 a=0.5
NACA66-309 a=0.5 |  |  |  | Cl Max: | 0.967 | at alpha= | 8 | deg
JavaFoil+Calcfoil stall+Eppler ext transition |  |  |  | L/D Max: | 142.73 | at alpha= | 2.5 | deg
Re: | 5000000 |  |  | Cd Min: | 0.00327 | at alpha= | 0 | deg
Mach: | 0.1 |  |  | Cl=0 at alpha= | -1.9237 | deg
|  |  |  | @ Cl=0.1, Cd= | 0.005011
|  |  |  | @ Cl=0.4, Cd= | 0.0034576
|  |  |  | @ Cl=0.6, Cd= | 0.08958
alpha (deg) | Cl | Cd | Cm | Cl/Cd
-14.5 | -0.267 | 0.10612 | -0.01 | -2.512
-14 | -0.287 | 0.09903 | -0.011 | -2.899
-13.5 | -0.308 | 0.09504 | -0.011 | -3.244
-13 | -0.33 | 0.08836 | -0.011 | -3.736
-12.5 | -0.352 | 0.0847 | -0.011 | -4.155
-12 | -0.373 | 0.0801 | -0.012 | -4.662
-11.5 | -0.394 | 0.07558 | -0.012 | -5.212
-11 | -0.413 | 0.07243 | -0.012 | -5.699
-10.5 | -0.429 | 0.06729 | -0.012 | -6.378
-10 | -0.441 | 0.06337 | -0.012 | -6.955
-9.5 | -0.443 | 0.05974 | -0.013 | -7.419
-9 | -0.442 | 0.05588 | -0.013 | -7.905
-8.5 | -0.436 | 0.05285 | -0.013 | -8.248
-8 | -0.426 | 0.04948 | -0.014 | -8.602
-7.5 | -0.411 | 0.04643 | -0.014 | -8.846
-7 | -0.391 | 0.04322 | -0.015 | -9.051
-6.5 | -0.367 | 0.04019 | -0.016 | -9.143
-6 | -0.343 | 0.03469 | -0.02 | -9.895
-5.5 | -0.379 | 0.0065 | -0.033 | -58.287
-5 | -0.334 | 0.00625 | -0.034 | -53.441
-4.5 | -0.285 | 0.006 | -0.035 | -47.539
-4 | -0.234 | 0.00579 | -0.035 | -40.37
-3.5 | -0.18 | 0.00563 | -0.036 | -31.892
-3 | -0.124 | 0.00548 | -0.037 | -22.614
-2.5 | -0.067 | 0.00532 | -0.037 | -12.551
-2 | -0.009 | 0.0052 | -0.038 | -1.68
-1.5 | 0.05 | 0.00508 | -0.039 | 9.779
-1 | 0.108 | 0.005 | -0.039 | 21.672
-0.5 | 0.167 | 0.00496 | -0.04 | 33.701
0 | 0.226 | 0.00327 | -0.041 | 69.199
0.5 | 0.285 | 0.00333 | -0.041 | 85.537
1 | 0.343 | 0.00339 | -0.042 | 101.281
1.5 | 0.402 | 0.00346 | -0.043 | 116.352
2 | 0.459 | 0.00352 | -0.044 | 130.406
2.5 | 0.517 | 0.00362 | -0.044 | 142.73
3 | 0.573 | 0.00579 | -0.045 | 98.907
3.5 | 0.629 | 0.006 | -0.046 | 104.743
4 | 0.683 | 0.0062 | -0.046 | 110.184
4.5 | 0.734 | 0.0064 | -0.047 | 114.759
5 | 0.783 | 0.00816 | -0.048 | 95.879
5.5 | 0.828 | 0.00854 | -0.048 | 96.959
6 | 0.869 | 0.00894 | -0.049 | 97.164
6.5 | 0.905 | 0.00936 | -0.05 | 96.698
7 | 0.935 | 0.00978 | -0.05 | 95.629
7.5 | 0.96 | 0.01024 | -0.051 | 93.701
8 | 0.967 | 0.01079 | -0.052 | 89.644
8.5 | 0.965 | 0.01131 | -0.052 | 85.301
9 | 0.951 | 0.01184 | -0.053 | 80.282
9.5 | 0.76 | 0.05683 | -0.028 | 13.377
10 | 0.735 | 0.06231 | -0.026 | 11.799
10.5 | 0.707 | 0.06587 | -0.027 | 10.73
11 | 0.674 | 0.06941 | -0.027 | 9.704
11.5 | 0.637 | 0.07436 | -0.027 | 8.569
12 | 0.598 | 0.0799 | -0.027 | 7.489
12.5 | 0.559 | 0.08397 | -0.027 | 6.659
13 | 0.52 | 0.08958 | -0.027 | 5.806

## 76. Re 5M Mach 0.10 (2)
BIGFOIL.COM POLAR EXPORT
NACA66-309 a=0.5
NACA66-309 a=0.5 |  |  |  | Cl Max: | 1.4909 | at alpha= | 16 | deg
XFOIL ncrit=9 |  |  |  | L/D Max: | 122.399 | at alpha= | 1.5 | deg
Re: | 5000000 |  |  | Cd Min: | 0.07374 | at alpha= | 17.5 | deg
Mach: | 0.1 |  |  | Cl=0 at alpha= | -2.0404 | deg
|  |  |  | @ Cl=0.1, Cd= | 0.0051123
|  |  |  | @ Cl=0.4, Cd= | 0.0033399
|  |  |  | @ Cl=0.6, Cd= | 0.0065307
alpha (deg) | Cl | Cd | Cm | Cl/Cd
-11.5 | -1.0033 | 0.01945 | -0.0469 | -51.5835
-11 | -0.9657 | 0.01637 | -0.0451 | -58.9921
-10.5 | -0.9197 | 0.01464 | -0.0441 | -62.821
-10 | -0.8706 | 0.01337 | -0.0435 | -65.1159
-9.5 | -0.8182 | 0.01264 | -0.0432 | -64.731
-9 | -0.7651 | 0.01203 | -0.043 | -63.5993
-8.5 | -0.7109 | 0.01159 | -0.043 | -61.3374
-7.5 | -0.6086 | 0.00914 | -0.0419 | -66.5864
-6.5 | -0.4995 | 0.0081 | -0.0419 | -61.6667
-6 | -0.4443 | 0.00772 | -0.042 | -57.5518
-5.5 | -0.3881 | 0.0075 | -0.0423 | -51.7467
-5 | -0.334 | 0.00682 | -0.0421 | -48.9736
-4.5 | -0.2782 | 0.0065 | -0.0423 | -42.8
-4 | -0.222 | 0.00618 | -0.0426 | -35.9223
-3.5 | -0.1655 | 0.00597 | -0.0429 | -27.7219
-3 | -0.1092 | 0.0057 | -0.0432 | -19.1579
-2.5 | -0.0524 | 0.0055 | -0.0437 | -9.5273
-2 | 0.0046 | 0.00536 | -0.0441 | 0.85821
-1.5 | 0.0614 | 0.0052 | -0.0445 | 11.8077
-1 | 0.1186 | 0.00507 | -0.045 | 23.3925
-0.5 | 0.175 | 0.00485 | -0.0454 | 36.0825
0 | 0.23 | 0.00425 | -0.0458 | 54.1176
0.5 | 0.2819 | 0.00312 | -0.0459 | 90.3526
1 | 0.3379 | 0.00294 | -0.0462 | 114.932
1.5 | 0.3929 | 0.00321 | -0.0464 | 122.3988
2 | 0.4432 | 0.00413 | -0.0459 | 107.3123
2.5 | 0.4922 | 0.00511 | -0.0453 | 96.3209
3 | 0.5411 | 0.00602 | -0.0446 | 89.8837
3.5 | 0.5936 | 0.0065 | -0.0444 | 91.3231
4.5 | 0.7019 | 0.00702 | -0.0444 | 99.9858
5 | 0.7547 | 0.00737 | -0.0441 | 102.4016
5.5 | 0.8076 | 0.00764 | -0.0439 | 105.7068
6 | 0.8585 | 0.00805 | -0.0433 | 106.646
6.5 | 0.9088 | 0.00838 | -0.0425 | 108.4487
7 | 0.957 | 0.00874 | -0.0413 | 109.4966
7.5 | 1.0081 | 0.00933 | -0.0409 | 108.0493
8 | 1.065 | 0.00977 | -0.0418 | 109.0072
8.5 | 1.1135 | 0.01035 | -0.041 | 107.5845
9 | 1.1592 | 0.01116 | -0.0396 | 103.871
9.5 | 1.2058 | 0.0118 | -0.0385 | 102.1864
10 | 1.2501 | 0.0126 | -0.0369 | 99.2143
10.5 | 1.2921 | 0.01352 | -0.035 | 95.5695
11 | 1.3308 | 0.01463 | -0.0326 | 90.9638
11.5 | 1.367 | 0.0157 | -0.0298 | 87.0701
12 | 1.3928 | 0.0171 | -0.0252 | 81.4503
12.5 | 1.4177 | 0.01866 | -0.0209 | 75.9753
13 | 1.4384 | 0.02068 | -0.0164 | 69.5551
13.5 | 1.4541 | 0.02313 | -0.0119 | 62.8664
14 | 1.4459 | 0.02776 | -0.0054 | 52.0857
14.5 | 1.4476 | 0.03143 | -0.001 | 46.0579
15 | 1.4412 | 0.03601 | 0.003 | 40.0222
15.5 | 1.4576 | 0.03859 | 0.0049 | 37.7714
16 | 1.4909 | 0.0396 | 0.0056 | 37.649
16.5 | 1.4471 | 0.04898 | 0.0079 | 29.5447
17 | 1.4599 | 0.05277 | 0.0079 | 27.6653
17.5 | 1.3586 | 0.07374 | 0.001 | 18.4242

## 77. Re 5M Mach 0.25 (1)
BIGFOIL.COM POLAR EXPORT
NACA66-309 a=0.5
NACA66-309 a=0.5 |  |  |  | Cl Max: | 0.949 | at alpha= | 7.5 | deg
JavaFoil+Calcfoil stall+Eppler ext transition |  |  |  | L/D Max: | 146.166 | at alpha= | 2.5 | deg
Re: | 5000000 |  |  | Cd Min: | 0.00331 | at alpha= | 0 | deg
Mach: | 0.25 |  |  | Cl=0 at alpha= | -1.925 | deg
|  |  |  | @ Cl=0.1, Cd= | 0.0050147
|  |  |  | @ Cl=0.4, Cd= | 0.08758
|  |  |  | @ Cl=0.6, Cd= | 0.08758
alpha (deg) | Cl | Cd | Cm | Cl/Cd
-13 | -0.063 | 0.08729 | -0.012 | -0.717
-12.5 | -0.06 | 0.08351 | -0.012 | -0.716
-12 | -0.057 | 0.08179 | -0.012 | -0.696
-11.5 | -0.144 | 0.07919 | -0.012 | -1.817
-11 | -0.21 | 0.07323 | -0.013 | -2.863
-10.5 | -0.264 | 0.06878 | -0.013 | -3.836
-10 | -0.308 | 0.06349 | -0.013 | -4.857
-9.5 | -0.337 | 0.06067 | -0.013 | -5.56
-9 | -0.359 | 0.05766 | -0.013 | -6.235
-8.5 | -0.374 | 0.05355 | -0.014 | -6.992
-8 | -0.382 | 0.05039 | -0.014 | -7.575
-7.5 | -0.381 | 0.04709 | -0.014 | -8.094
-7 | -0.372 | 0.04877 | -0.013 | -7.623
-6.5 | -0.357 | 0.04164 | -0.015 | -8.573
-6 | -0.335 | 0.03867 | -0.016 | -8.659
-5.5 | -0.308 | 0.03499 | -0.019 | -8.801
-5 | -0.337 | 0.00635 | -0.035 | -53.143
-4.5 | -0.29 | 0.00607 | -0.036 | -47.785
-4 | -0.238 | 0.00588 | -0.036 | -40.584
-3.5 | -0.184 | 0.00565 | -0.037 | -32.57
-3 | -0.127 | 0.00549 | -0.038 | -23.124
-2.5 | -0.069 | 0.00535 | -0.038 | -12.807
-2 | -0.009 | 0.00521 | -0.039 | -1.723
-1.5 | 0.051 | 0.00508 | -0.04 | 10.033
-1 | 0.111 | 0.005 | -0.04 | 22.24
-0.5 | 0.172 | 0.00497 | -0.041 | 34.563
0 | 0.232 | 0.00331 | -0.042 | 70.288
0.5 | 0.293 | 0.00334 | -0.043 | 87.629
1 | 0.353 | 0.00339 | -0.043 | 104.14
1.5 | 0.413 | 0.00348 | -0.044 | 118.809
2 | 0.472 | 0.00356 | -0.045 | 132.516
2.5 | 0.531 | 0.00363 | -0.046 | 146.166
3 | 0.588 | 0.00588 | -0.046 | 100.089
3.5 | 0.645 | 0.00603 | -0.047 | 106.97
4 | 0.7 | 0.00773 | -0.048 | 90.616
4.5 | 0.752 | 0.00805 | -0.048 | 93.456
5 | 0.8 | 0.0084 | -0.049 | 95.203
5.5 | 0.843 | 0.00881 | -0.05 | 95.724
6 | 0.881 | 0.00922 | -0.05 | 95.543
6.5 | 0.912 | 0.00976 | -0.051 | 93.519
7 | 0.935 | 0.01022 | -0.052 | 91.564
7.5 | 0.949 | 0.01081 | -0.052 | 87.78
8 | 0.937 | 0.01135 | -0.053 | 82.627
8.5 | 0.743 | 0.0508 | -0.028 | 14.616
9 | 0.705 | 0.05579 | -0.026 | 12.639
9.5 | 0.656 | 0.06041 | -0.025 | 10.866
10 | 0.596 | 0.06587 | -0.025 | 9.052
10.5 | 0.527 | 0.0699 | -0.026 | 7.532
11 | 0.449 | 0.07254 | -0.026 | 6.187
11.5 | 0.364 | 0.07837 | -0.027 | 4.648
12 | 0.272 | 0.08183 | -0.027 | 3.324
12.5 | 0.15 | 0.08758 | -0.028 | 1.717

## 78. Re 5M Mach 0.25 (2)
BIGFOIL.COM POLAR EXPORT
NACA66-309 a=0.5
NACA66-309 a=0.5 |  |  |  | Cl Max: | 1.2988 | at alpha= | 11.5 | deg
XFOIL ncrit=9 |  |  |  | L/D Max: | 126.75 | at alpha= | 1.5 | deg
Re: | 5000000 |  |  | Cd Min: | 0.19829 | at alpha= | 16.5 | deg
Mach: | 0.25 |  |  | Cl=0 at alpha= | -2.0458 | deg
|  |  |  | @ Cl=0.1, Cd= | 0.0051429
|  |  |  | @ Cl=0.4, Cd= | 0.0031763
|  |  |  | @ Cl=0.6, Cd= | 0.0065207
alpha (deg) | Cl | Cd | Cm | Cl/Cd
-12 | -0.4732 | 0.12132 | -0.0243 | -3.9004
-11.5 | -0.4613 | 0.11471 | -0.0276 | -4.0214
-10.5 | -0.4424 | 0.10025 | -0.0348 | -4.413
-10 | -0.4373 | 0.09244 | -0.0387 | -4.7306
-9.5 | -0.4392 | 0.08359 | -0.043 | -5.2542
-9 | -0.4507 | 0.07404 | -0.0481 | -6.0873
-8.5 | -0.479 | 0.06558 | -0.0533 | -7.3041
-8 | -0.5025 | 0.05441 | -0.0566 | -9.2354
-7 | -0.572 | 0.01053 | -0.0471 | -54.321
-6.5 | -0.5151 | 0.00965 | -0.0464 | -53.3782
-6 | -0.4592 | 0.00861 | -0.0457 | -53.3333
-5.5 | -0.4021 | 0.00789 | -0.0452 | -50.9632
-5 | -0.3435 | 0.00758 | -0.0452 | -45.3166
-4.5 | -0.2873 | 0.00675 | -0.0447 | -42.563
-4 | -0.2292 | 0.00636 | -0.0447 | -36.0377
-3 | -0.1123 | 0.00577 | -0.045 | -19.4627
-2.5 | -0.0536 | 0.00554 | -0.0453 | -9.6751
-2 | 0.0054 | 0.00543 | -0.0457 | 0.99448
-1.5 | 0.064 | 0.00521 | -0.0461 | 12.2841
-1 | 0.123 | 0.0051 | -0.0466 | 24.1176
-0.5 | 0.1814 | 0.00491 | -0.047 | 36.945
0 | 0.2379 | 0.00431 | -0.0473 | 55.1972
0.5 | 0.2911 | 0.00314 | -0.0474 | 92.707
1 | 0.3488 | 0.00296 | -0.0477 | 117.8378
1.5 | 0.4056 | 0.0032 | -0.0478 | 126.75
2 | 0.4566 | 0.00419 | -0.0472 | 108.9737
2.5 | 0.5062 | 0.00523 | -0.0464 | 96.7878
3 | 0.5558 | 0.00619 | -0.0455 | 89.79
3.5 | 0.6106 | 0.0066 | -0.0452 | 92.5152
4 | 0.6665 | 0.0069 | -0.045 | 96.5942
4.5 | 0.7222 | 0.00718 | -0.0448 | 100.585
5 | 0.7769 | 0.00751 | -0.0444 | 103.4487
5.5 | 0.8312 | 0.00786 | -0.0437 | 105.7506
6 | 0.8836 | 0.00831 | -0.0427 | 106.3297
6.5 | 0.9356 | 0.00867 | -0.0415 | 107.9123
7 | 0.9821 | 0.00925 | -0.0391 | 106.173
7.5 | 1.0408 | 0.00978 | -0.0393 | 106.4213
8 | 1.0945 | 0.0105 | -0.0386 | 104.2381
8.5 | 1.1408 | 0.01148 | -0.0362 | 99.3728
9 | 1.1852 | 0.01259 | -0.0336 | 94.1382
9.5 | 1.2256 | 0.01407 | -0.0302 | 87.1073
10 | 1.261 | 0.0161 | -0.0262 | 78.323
10.5 | 1.29 | 0.01864 | -0.0213 | 69.206
11 | 1.2974 | 0.02358 | -0.0141 | 55.0212
11.5 | 1.2988 | 0.02832 | -0.0071 | 45.8616
12 | 1.221 | 0.04117 | 0.0043 | 29.6575
12.5 | 1.109 | 0.05709 | 0.01 | 19.4255
13 | 1.0857 | 0.06497 | 0.0091 | 16.7108
13.5 | 1.0234 | 0.08103 | 0.0012 | 12.6299
14 | 0.9761 | 0.10515 | -0.0158 | 9.2829
14.5 | 0.9215 | 0.13201 | -0.0318 | 6.9805
15 | 0.8537 | 0.16488 | -0.0488 | 5.1777
15.5 | 0.8566 | 0.17657 | -0.0548 | 4.8513
16 | 0.8699 | 0.18435 | -0.0594 | 4.7187
16.5 | 0.8706 | 0.19829 | -0.0661 | 4.3905

## 79. Re 5M Mach 0.50 (1)
BIGFOIL.COM POLAR EXPORT
NACA66-309 a=0.5
NACA66-309 a=0.5 |  |  |  | Cl Max: | 1.141 | at alpha= | 20 | deg
JavaFoil+Calcfoil stall+Eppler ext transition |  |  |  | L/D Max: | 168.313 | at alpha= | 2.5 | deg
Re: | 5000000 |  |  | Cd Min: | 0.00328 | at alpha= | 1.5 | deg
Mach: | 0.5 |  |  | Cl=0 at alpha= | -1.9254 | deg
|  |  |  | @ Cl=0.1, Cd= | 0.0050743
|  |  |  | @ Cl=0.4, Cd= | 0.0034558
|  |  |  | @ Cl=0.6, Cd= | 0.0040521
alpha (deg) | Cl | Cd | Cm | Cl/Cd
-20 | -0.958 | 0.15857 | -0.011 | -6.04
-19.5 | -0.932 | 0.15405 | -0.011 | -6.047
-19 | -0.906 | 0.14569 | -0.011 | -6.217
-18.5 | -0.88 | 0.14418 | -0.012 | -6.104
-18 | -0.855 | 0.13743 | -0.012 | -6.221
-17.5 | -0.828 | 0.13325 | -0.012 | -6.212
-17 | -0.8 | 0.12812 | -0.012 | -6.247
-16.5 | -0.775 | 0.12427 | -0.012 | -6.233
-16 | -0.749 | 0.12281 | -0.013 | -6.095
-15.5 | -0.722 | 0.11629 | -0.013 | -6.212
-15 | -0.696 | 0.11094 | -0.013 | -6.275
-14.5 | -0.669 | 0.10517 | -0.013 | -6.363
-14 | -0.643 | 0.09657 | -0.014 | -6.661
-13.5 | -0.617 | 0.0885 | -0.014 | -6.973
-13 | -0.591 | 0.08295 | -0.015 | -7.126
-12.5 | -0.565 | 0.07794 | -0.015 | -7.252
-12 | -0.539 | 0.07224 | -0.016 | -7.467
-11.5 | -0.51 | 0.08273 | -0.014 | -6.165
-11 | -0.484 | 0.07348 | -0.015 | -6.584
-10.5 | -0.457 | 0.06745 | -0.015 | -6.782
-10 | -0.431 | 0.06186 | -0.016 | -6.969
-9.5 | -0.405 | 0.0563 | -0.017 | -7.202
-9 | -0.38 | 0.05232 | -0.018 | -7.255
-8.5 | -0.352 | 0.05007 | -0.018 | -7.038
-8 | -0.324 | 0.05531 | -0.016 | -5.853
-7.5 | -0.297 | 0.0495 | -0.016 | -6.003
-7 | -0.271 | 0.0451 | -0.017 | -6.001
-6.5 | -0.244 | 0.04152 | -0.018 | -5.885
-6 | -0.218 | 0.03847 | -0.019 | -5.669
-5.5 | -0.191 | 0.0387 | -0.018 | -4.926
-5 | -0.164 | 0.03736 | -0.017 | -4.384
-4.5 | -0.221 | 0.0355 | -0.017 | -6.223
-4 | -0.201 | 0.03178 | -0.02 | -6.324
-3.5 | -0.199 | 0.00589 | -0.041 | -33.78
-3 | -0.14 | 0.00567 | -0.042 | -24.629
-2.5 | -0.076 | 0.00545 | -0.043 | -13.947
-2 | -0.01 | 0.00529 | -0.044 | -1.888
-1.5 | 0.057 | 0.0051 | -0.044 | 11.142
-1 | 0.124 | 0.00506 | -0.045 | 24.535
-0.5 | 0.192 | 0.00505 | -0.046 | 37.991
0 | 0.26 | 0.00334 | -0.047 | 77.883
0.5 | 0.327 | 0.00339 | -0.048 | 96.393
1 | 0.395 | 0.00347 | -0.048 | 113.703
1.5 | 0.462 | 0.00328 | -0.049 | 140.721
2 | 0.527 | 0.00334 | -0.05 | 157.83
2.5 | 0.592 | 0.00352 | -0.051 | 168.313
3 | 0.655 | 0.00771 | -0.052 | 84.865
3.5 | 0.716 | 0.00811 | -0.052 | 88.327
4 | 0.773 | 0.00858 | -0.053 | 90.035
4.5 | 0.821 | 0.00907 | -0.054 | 90.463
5 | 0.856 | 0.00964 | -0.055 | 88.771
5.5 | 0.865 | 0.01031 | -0.055 | 83.939
6 | 0.808 | 0.01102 | -0.056 | 73.367
6.5 | 0.547 | 0.01133 | -0.057 | 48.269
7 | 0.471 | 0.04719 | -0.026 | 9.982
7.5 | 0.61 | 0.01263 | -0.058 | 48.285
8 | 0.525 | 0.05009 | -0.03 | 10.477
8.5 | 0.549 | 0.05577 | -0.028 | 9.853
9 | 0.575 | 0.06504 | -0.028 | 8.84
9.5 | 0.731 | 0.01542 | -0.061 | 47.451
10 | 0.759 | 0.01684 | -0.061 | 45.038
10.5 | 0.656 | 0.06657 | -0.034 | 9.849
11 | 0.679 | 0.07433 | -0.032 | 9.139
11.5 | 0.704 | 0.08418 | -0.032 | 8.368
12 | 0.738 | 0.07373 | -0.039 | 10.006
12.5 | 0.759 | 0.08168 | -0.036 | 9.29
13 | 0.783 | 0.08874 | -0.036 | 8.826
13.5 | 0.808 | 0.09819 | -0.036 | 8.228
14 | 0.834 | 0.10608 | -0.037 | 7.863
14.5 | 0.859 | 0.10666 | -0.037 | 8.053
15 | 0.884 | 0.11019 | -0.037 | 8.022
15.5 | 0.91 | 0.11694 | -0.039 | 7.784
16 | 0.939 | 0.12238 | -0.042 | 7.669
16.5 | 0.961 | 0.12428 | -0.04 | 7.731
17 | 0.986 | 0.12928 | -0.041 | 7.626
17.5 | 1.012 | 0.13524 | -0.042 | 7.48
18 | 1.037 | 0.15454 | -0.043 | 6.708
18.5 | 1.063 | 0.14459 | -0.044 | 7.349
19 | 1.087 | 0.148 | -0.045 | 7.347
19.5 | 1.112 | 0.15404 | -0.046 | 7.221
20 | 1.141 | 0.15949 | -0.048 | 7.153

## 80. Re 5M Mach 0.50 (2)
BIGFOIL.COM POLAR EXPORT
NACA66-309 a=0.5
NACA66-309 a=0.5 |  |  |  | Cl Max: | 1.0597 | at alpha= | 20 | deg
XFOIL ncrit=9 |  |  |  | L/D Max: | 129.935 | at alpha= | 1 | deg
Re: | 5000000 |  |  | Cd Min: | 0.29138 | at alpha= | 20 | deg
Mach: | 0.5 |  |  | Cl=0 at alpha= | -2.066 | deg
|  |  |  | @ Cl=0.1, Cd= | 0.0052861
|  |  |  | @ Cl=0.4, Cd= | 0.0030903
|  |  |  | @ Cl=0.6, Cd= | 0.0063531
alpha (deg) | Cl | Cd | Cm | Cl/Cd
-20 | -0.7851 | 0.26946 | 0.0571 | -2.9136
-19.5 | -0.7627 | 0.26124 | 0.0517 | -2.9195
-19 | -0.7402 | 0.25333 | 0.0464 | -2.9219
-18.5 | -0.7176 | 0.2453 | 0.0411 | -2.9254
-18 | -0.6953 | 0.23706 | 0.036 | -2.933
-17.5 | -0.6723 | 0.22864 | 0.031 | -2.9404
-17 | -0.65 | 0.22027 | 0.0261 | -2.9509
-16.5 | -0.6282 | 0.21154 | 0.0211 | -2.9697
-16 | -0.6077 | 0.20324 | 0.0161 | -2.9901
-15.5 | -0.5855 | 0.1944 | 0.0114 | -3.0118
-14 | -0.5228 | 0.16981 | -0.0035 | -3.0787
-13.5 | -0.505 | 0.16192 | -0.0074 | -3.1188
-13 | -0.4857 | 0.15416 | -0.0117 | -3.1506
-12.5 | -0.4667 | 0.14601 | -0.016 | -3.1964
-12 | -0.4562 | 0.13557 | -0.0207 | -3.3651
-11.5 | -0.4425 | 0.12687 | -0.0252 | -3.4878
-11 | -0.4294 | 0.11837 | -0.0298 | -3.6276
-10.5 | -0.4129 | 0.11117 | -0.0339 | -3.7141
-10 | -0.3982 | 0.10376 | -0.038 | -3.8377
-9.5 | -0.3873 | 0.09565 | -0.0423 | -4.0491
-9 | -0.3784 | 0.08774 | -0.0465 | -4.3127
-8.5 | -0.3716 | 0.0798 | -0.0507 | -4.6566
-8 | -0.3682 | 0.07199 | -0.055 | -5.1146
-7.5 | -0.3716 | 0.06382 | -0.0601 | -5.8226
-7 | -0.3947 | 0.05606 | -0.0643 | -7.0407
-6.5 | -0.3923 | 0.04831 | -0.067 | -8.1205
-6 | -0.3896 | 0.03887 | -0.0679 | -10.0232
-5.5 | -0.364 | 0.03183 | -0.0668 | -11.4358
-5 | -0.3325 | 0.02447 | -0.0643 | -13.5881
-4.5 | -0.2982 | 0.01618 | -0.0601 | -18.4302
-4 | -0.2535 | 0.00881 | -0.0564 | -28.7741
-3.5 | -0.1896 | 0.00726 | -0.0547 | -26.1157
-3 | -0.1249 | 0.00634 | -0.0535 | -19.7003
-2.5 | -0.0585 | 0.00581 | -0.0529 | -10.0688
-2 | 0.0089 | 0.00554 | -0.0528 | 1.6065
-1.5 | 0.076 | 0.00534 | -0.053 | 14.2322
-1 | 0.1428 | 0.00519 | -0.0534 | 27.5145
-0.5 | 0.2097 | 0.00503 | -0.0538 | 41.6899
0.5 | 0.3323 | 0.00325 | -0.054 | 102.2462
1 | 0.3976 | 0.00306 | -0.0542 | 129.9346
2 | 0.5149 | 0.00454 | -0.0527 | 113.4141
3 | 0.6191 | 0.00676 | -0.0485 | 91.5828
3.5 | 0.6815 | 0.00712 | -0.0476 | 95.7163
4 | 0.7446 | 0.00744 | -0.0465 | 100.0806
4.5 | 0.8054 | 0.00792 | -0.0447 | 101.6919
5 | 0.8659 | 0.00841 | -0.0424 | 102.9608
5.5 | 0.9208 | 0.00916 | -0.0387 | 100.524
6 | 0.9686 | 0.01016 | -0.0332 | 95.3346
6.5 | 0.9971 | 0.0128 | -0.0248 | 77.8984
7 | 1.0316 | 0.02166 | -0.0193 | 47.627
7.5 | 1.0315 | 0.02917 | -0.0102 | 35.3617
8 | 1.0069 | 0.03502 | 0.0008 | 28.7521
8.5 | 0.9781 | 0.04099 | 0.0087 | 23.8619
9 | 0.9434 | 0.04844 | 0.0128 | 19.4756
9.5 | 0.906 | 0.05779 | 0.0125 | 15.6775
10 | 0.872 | 0.06925 | 0.0073 | 12.5921
10.5 | 0.843 | 0.08567 | -0.005 | 9.8401
11 | 0.8279 | 0.10193 | -0.016 | 8.1222
11.5 | 0.8212 | 0.11488 | -0.0237 | 7.1483
12 | 0.8167 | 0.12787 | -0.031 | 6.387
12.5 | 0.817 | 0.14022 | -0.0378 | 5.8266
13 | 0.8224 | 0.1519 | -0.0441 | 5.4141
13.5 | 0.8306 | 0.1632 | -0.0502 | 5.0895
14 | 0.8414 | 0.17437 | -0.0561 | 4.8254
14.5 | 0.8558 | 0.18453 | -0.0617 | 4.6377
15 | 0.8717 | 0.19432 | -0.0671 | 4.4859
15.5 | 0.8882 | 0.20407 | -0.0726 | 4.3524
16 | 0.9037 | 0.21484 | -0.0784 | 4.2064
16.5 | 0.9184 | 0.22688 | -0.0843 | 4.048
17 | 0.9377 | 0.23653 | -0.0897 | 3.9644
17.5 | 0.9576 | 0.24596 | -0.0951 | 3.8933
18 | 0.979 | 0.25556 | -0.1004 | 3.8308
18.5 | 0.9994 | 0.26458 | -0.1057 | 3.7773
19 | 1.02 | 0.27344 | -0.1112 | 3.7303
19.5 | 1.0403 | 0.28201 | -0.1165 | 3.6889
20 | 1.0597 | 0.29138 | -0.1223 | 3.6368

## 81. Re 6M Mach 0.00 (1)
BIGFOIL.COM POLAR EXPORT
NACA66-309 a=0.5
NACA66-309 a=0.5 |  |  |  | Cl Max: | 0.972 | at alpha= | 8.5 | deg
JavaFoil+Calcfoil stall+Eppler ext transition |  |  |  | L/D Max: | 135.944 | at alpha= | 2.5 | deg
Re: | 6000000 |  |  | Cd Min: | 0.00324 | at alpha= | 0 | deg
Mach: | 0 |  |  | Cl=0 at alpha= | -1.9224 | deg
|  |  |  | @ Cl=0.1, Cd= | 0.0049927
|  |  |  | @ Cl=0.4, Cd= | 0.00341
|  |  |  | @ Cl=0.6, Cd= | 0.09276
alpha (deg) | Cl | Cd | Cm | Cl/Cd
-15 | -0.289 | 0.10972 | -0.01 | -2.634
-14.5 | -0.307 | 0.10334 | -0.011 | -2.973
-14 | -0.326 | 0.09831 | -0.011 | -3.314
-13.5 | -0.345 | 0.09242 | -0.011 | -3.731
-13 | -0.364 | 0.08761 | -0.011 | -4.157
-12.5 | -0.383 | 0.08314 | -0.011 | -4.609
-12 | -0.402 | 0.0791 | -0.012 | -5.078
-11.5 | -0.419 | 0.07513 | -0.012 | -5.575
-11 | -0.434 | 0.07091 | -0.012 | -6.125
-10.5 | -0.447 | 0.06702 | -0.012 | -6.673
-10 | -0.456 | 0.0624 | -0.012 | -7.302
-9.5 | -0.455 | 0.059 | -0.013 | -7.718
-9 | -0.451 | 0.05559 | -0.013 | -8.116
-8.5 | -0.443 | 0.05244 | -0.014 | -8.45
-8 | -0.431 | 0.04885 | -0.014 | -8.817
-7.5 | -0.414 | 0.0458 | -0.015 | -9.048
-7 | -0.394 | 0.0426 | -0.015 | -9.239
-6.5 | -0.371 | 0.03818 | -0.018 | -9.711
-6 | -0.42 | 0.00649 | -0.033 | -64.592
-5.5 | -0.378 | 0.00629 | -0.033 | -60.156
-5 | -0.333 | 0.00603 | -0.034 | -55.258
-4.5 | -0.284 | 0.00583 | -0.034 | -48.82
-4 | -0.233 | 0.00565 | -0.035 | -41.23
-3.5 | -0.179 | 0.00548 | -0.036 | -32.624
-3 | -0.123 | 0.00534 | -0.036 | -23.07
-2.5 | -0.066 | 0.00519 | -0.037 | -12.811
-2 | -0.009 | 0.00506 | -0.038 | -1.72
-1.5 | 0.049 | 0.00501 | -0.039 | 9.863
-1 | 0.108 | 0.00499 | -0.039 | 21.582
-0.5 | 0.166 | 0.00495 | -0.04 | 33.617
0 | 0.225 | 0.00324 | -0.041 | 69.441
0.5 | 0.283 | 0.00329 | -0.041 | 86.136
1 | 0.342 | 0.00333 | -0.042 | 102.55
1.5 | 0.4 | 0.00341 | -0.043 | 117.333
2 | 0.457 | 0.00347 | -0.043 | 131.654
2.5 | 0.514 | 0.00378 | -0.044 | 135.944
3 | 0.57 | 0.00565 | -0.045 | 100.914
3.5 | 0.626 | 0.00578 | -0.045 | 108.29
4 | 0.68 | 0.00596 | -0.046 | 114.035
4.5 | 0.731 | 0.00621 | -0.047 | 117.646
5 | 0.78 | 0.0064 | -0.048 | 121.921
5.5 | 0.825 | 0.00825 | -0.048 | 100.051
6 | 0.866 | 0.00866 | -0.049 | 100.016
6.5 | 0.903 | 0.00904 | -0.05 | 99.901
7 | 0.935 | 0.00945 | -0.05 | 98.977
7.5 | 0.961 | 0.00985 | -0.051 | 97.561
8 | 0.971 | 0.01036 | -0.052 | 93.718
8.5 | 0.972 | 0.01087 | -0.052 | 89.434
9 | 0.963 | 0.01146 | -0.053 | 84.013
9.5 | 0.944 | 0.01208 | -0.053 | 78.177
10 | 0.752 | 0.06069 | -0.027 | 12.39
10.5 | 0.729 | 0.06346 | -0.029 | 11.488
11 | 0.699 | 0.06786 | -0.028 | 10.304
11.5 | 0.667 | 0.07292 | -0.028 | 9.151
12 | 0.632 | 0.07981 | -0.026 | 7.922
12.5 | 0.598 | 0.08271 | -0.028 | 7.231
13 | 0.563 | 0.08774 | -0.028 | 6.414
13.5 | 0.528 | 0.09276 | -0.028 | 5.69

## 82. Re 6M Mach 0.00 (2)
BIGFOIL.COM POLAR EXPORT
NACA66-309 a=0.5
NACA66-309 a=0.5 |  |  |  | Cl Max: | 1.5836 | at alpha= | 17 | deg
XFOIL ncrit=9 |  |  |  | L/D Max: | 115.567 | at alpha= | 1 | deg
Re: | 6000000 |  |  | Cd Min: | 0.09526 | at alpha= | 20 | deg
Mach: | 0 |  |  | Cl=0 at alpha= | -2.0343 | deg
|  |  |  | @ Cl=0.1, Cd= | 0.0049514
|  |  |  | @ Cl=0.4, Cd= | 0.0035841
|  |  |  | @ Cl=0.6, Cd= | 0.0063351
alpha (deg) | Cl | Cd | Cm | Cl/Cd
-12.5 | -1.0915 | 0.02026 | -0.0455 | -53.8746
-12 | -1.0598 | 0.01674 | -0.0433 | -63.3094
-11.5 | -1.0174 | 0.01476 | -0.0422 | -68.9295
-11 | -0.9718 | 0.01314 | -0.0413 | -73.9574
-10.5 | -0.9223 | 0.01218 | -0.041 | -75.7225
-10 | -0.8708 | 0.01149 | -0.0408 | -75.7876
-9.5 | -0.8176 | 0.0111 | -0.0409 | -73.6577
-9 | -0.7643 | 0.01067 | -0.041 | -71.6307
-8 | -0.6595 | 0.00921 | -0.0407 | -71.6069
-7.5 | -0.6074 | 0.00837 | -0.0405 | -72.5687
-7 | -0.5534 | 0.00786 | -0.0406 | -70.4071
-6.5 | -0.4989 | 0.00748 | -0.0407 | -66.6979
-6 | -0.4435 | 0.0072 | -0.041 | -61.5972
-5.5 | -0.3877 | 0.00704 | -0.0414 | -55.071
-5 | -0.3331 | 0.00653 | -0.0415 | -51.0107
-4.5 | -0.2777 | 0.00617 | -0.0417 | -45.0081
-4 | -0.2219 | 0.0059 | -0.042 | -37.6102
-3.5 | -0.1656 | 0.00571 | -0.0424 | -29.0018
-3 | -0.1093 | 0.00549 | -0.0428 | -19.9089
-2.5 | -0.0529 | 0.0053 | -0.0432 | -9.9811
-2 | 0.0039 | 0.0052 | -0.0437 | 0.75
-1.5 | 0.0606 | 0.005 | -0.0442 | 12.12
-1 | 0.1173 | 0.00493 | -0.0447 | 23.7931
-0.5 | 0.174 | 0.00473 | -0.0452 | 36.7865
0 | 0.229 | 0.00425 | -0.0455 | 53.8824
0.5 | 0.2834 | 0.00365 | -0.0459 | 77.6438
1 | 0.3363 | 0.00291 | -0.046 | 115.567
1.5 | 0.3894 | 0.00337 | -0.046 | 115.549
2 | 0.4389 | 0.00437 | -0.0456 | 100.4348
2.5 | 0.4894 | 0.00514 | -0.0452 | 95.214
3 | 0.5394 | 0.00592 | -0.0447 | 91.1149
3.5 | 0.5927 | 0.0063 | -0.0447 | 94.0794
4 | 0.6468 | 0.00656 | -0.0447 | 98.5976
4.5 | 0.7009 | 0.00679 | -0.0448 | 103.2253
5 | 0.754 | 0.00709 | -0.0448 | 106.347
6 | 0.8584 | 0.00777 | -0.0443 | 110.4762
6.5 | 0.9099 | 0.00805 | -0.0439 | 113.0311
7 | 0.9595 | 0.00841 | -0.0432 | 114.0904
8.5 | 1.112 | 0.00985 | -0.0424 | 112.8934
9 | 1.1591 | 0.01051 | -0.0415 | 110.2854
9.5 | 1.2065 | 0.01106 | -0.0407 | 109.0868
10 | 1.2518 | 0.01176 | -0.0395 | 106.4456
10.5 | 1.2949 | 0.01258 | -0.038 | 102.9332
11 | 1.3348 | 0.0136 | -0.036 | 98.1471
11.5 | 1.3738 | 0.01458 | -0.0339 | 94.225
12 | 1.4059 | 0.01586 | -0.0306 | 88.6444
12.5 | 1.4309 | 0.01715 | -0.0261 | 83.4344
13 | 1.4514 | 0.01895 | -0.0214 | 76.591
13.5 | 1.4692 | 0.02103 | -0.0169 | 69.8621
14 | 1.4741 | 0.02427 | -0.0113 | 60.7375
14.5 | 1.5035 | 0.02527 | -0.009 | 59.4974
15 | 1.5156 | 0.02786 | -0.0053 | 54.4006
15.5 | 1.5376 | 0.02963 | -0.003 | 51.8934
16 | 1.5696 | 0.03055 | -0.0017 | 51.3781
16.5 | 1.5637 | 0.03504 | 0.0019 | 44.6261
17 | 1.5836 | 0.03729 | 0.0033 | 42.4671
17.5 | 1.562 | 0.04394 | 0.0057 | 35.5485
18 | 1.5664 | 0.04835 | 0.0062 | 32.3971
18.5 | 1.5646 | 0.05394 | 0.0059 | 29.0063
19 | 1.5284 | 0.06502 | 0.0032 | 23.5066
19.5 | 1.518 | 0.07357 | -0.0004 | 20.6334
20 | 1.4447 | 0.09526 | -0.0125 | 15.1659

## 83. Re 6M Mach 0.10 (1)
BIGFOIL.COM POLAR EXPORT
NACA66-309 a=0.5
NACA66-309 a=0.5 |  |  |  | Cl Max: | 0.968 | at alpha= | 8 | deg
JavaFoil+Calcfoil stall+Eppler ext transition |  |  |  | L/D Max: | 134.96 | at alpha= | 2.5 | deg
Re: | 6000000 |  |  | Cd Min: | 0.00325 | at alpha= | 0 | deg
Mach: | 0.1 |  |  | Cl=0 at alpha= | -1.9237 | deg
|  |  |  | @ Cl=0.1, Cd= | 0.0049941
|  |  |  | @ Cl=0.4, Cd= | 0.003428
|  |  |  | @ Cl=0.6, Cd= | 0.08878
alpha (deg) | Cl | Cd | Cm | Cl/Cd
-14.5 | -0.267 | 0.10373 | -0.011 | -2.57
-14 | -0.287 | 0.09953 | -0.011 | -2.885
-13.5 | -0.308 | 0.09449 | -0.011 | -3.263
-13 | -0.33 | 0.0874 | -0.011 | -3.778
-12.5 | -0.352 | 0.08397 | -0.011 | -4.192
-12 | -0.374 | 0.07926 | -0.012 | -4.712
-11.5 | -0.394 | 0.07547 | -0.012 | -5.22
-11 | -0.413 | 0.07083 | -0.012 | -5.829
-10.5 | -0.429 | 0.06696 | -0.012 | -6.411
-10 | -0.441 | 0.06288 | -0.013 | -7.01
-9.5 | -0.443 | 0.05917 | -0.013 | -7.493
-9 | -0.442 | 0.05533 | -0.013 | -7.986
-8.5 | -0.436 | 0.05247 | -0.014 | -8.311
-8 | -0.426 | 0.0489 | -0.014 | -8.708
-7.5 | -0.411 | 0.04613 | -0.014 | -8.906
-7 | -0.392 | 0.0428 | -0.015 | -9.151
-6.5 | -0.369 | 0.03924 | -0.017 | -9.39
-6 | -0.419 | 0.00646 | -0.033 | -64.9
-5.5 | -0.379 | 0.00633 | -0.033 | -59.835
-5 | -0.334 | 0.00605 | -0.034 | -55.16
-4.5 | -0.285 | 0.00585 | -0.035 | -48.767
-4 | -0.234 | 0.00563 | -0.035 | -41.524
-3.5 | -0.18 | 0.00548 | -0.036 | -32.783
-3 | -0.124 | 0.00532 | -0.037 | -23.267
-2.5 | -0.067 | 0.00516 | -0.037 | -12.929
-2 | -0.009 | 0.00508 | -0.038 | -1.723
-1.5 | 0.05 | 0.00502 | -0.039 | 9.893
-1 | 0.108 | 0.00499 | -0.039 | 21.689
-0.5 | 0.167 | 0.00495 | -0.04 | 33.769
0 | 0.226 | 0.00325 | -0.041 | 69.538
0.5 | 0.285 | 0.0033 | -0.041 | 86.216
1 | 0.343 | 0.00337 | -0.042 | 102.015
1.5 | 0.402 | 0.00343 | -0.043 | 117.358
2 | 0.459 | 0.00345 | -0.044 | 132.971
2.5 | 0.517 | 0.00383 | -0.044 | 134.96
3 | 0.573 | 0.00561 | -0.045 | 102.213
3.5 | 0.629 | 0.00581 | -0.046 | 108.14
4 | 0.683 | 0.006 | -0.046 | 113.745
4.5 | 0.734 | 0.0062 | -0.047 | 118.516
5 | 0.783 | 0.00646 | -0.048 | 121.2
5.5 | 0.828 | 0.0083 | -0.048 | 99.742
6 | 0.869 | 0.00871 | -0.049 | 99.763
6.5 | 0.905 | 0.0091 | -0.05 | 99.441
7 | 0.936 | 0.00948 | -0.05 | 98.683
7.5 | 0.96 | 0.00993 | -0.051 | 96.66
8 | 0.968 | 0.01044 | -0.052 | 92.724
8.5 | 0.966 | 0.01097 | -0.052 | 88.057
9 | 0.953 | 0.01156 | -0.053 | 82.372
9.5 | 0.769 | 0.05268 | -0.033 | 14.596
10 | 0.736 | 0.06123 | -0.027 | 12.019
10.5 | 0.707 | 0.06463 | -0.027 | 10.944
11 | 0.674 | 0.06859 | -0.028 | 9.83
11.5 | 0.638 | 0.07322 | -0.028 | 8.709
12 | 0.599 | 0.0787 | -0.028 | 7.61
12.5 | 0.56 | 0.08351 | -0.027 | 6.701
13 | 0.521 | 0.08878 | -0.028 | 5.863

## 84. Re 6M Mach 0.10 (2)
BIGFOIL.COM POLAR EXPORT
NACA66-309 a=0.5
NACA66-309 a=0.5 |  |  |  | Cl Max: | 1.5513 | at alpha= | 16 | deg
XFOIL ncrit=9 |  |  |  | L/D Max: | 116.254 | at alpha= | 1 | deg
Re: | 6000000 |  |  | Cd Min: | 0.07034 | at alpha= | 18.5 | deg
Mach: | 0.1 |  |  | Cl=0 at alpha= | -2.035 | deg
|  |  |  | @ Cl=0.1, Cd= | 0.0049522
|  |  |  | @ Cl=0.4, Cd= | 0.0035407
|  |  |  | @ Cl=0.6, Cd= | 0.0062496
alpha (deg) | Cl | Cd | Cm | Cl/Cd
-11.5 | -1.0143 | 0.01766 | -0.0457 | -57.4349
-11 | -0.9755 | 0.01472 | -0.044 | -66.2704
-10.5 | -0.9283 | 0.01311 | -0.043 | -70.8085
-10 | -0.8777 | 0.01206 | -0.0425 | -72.7778
-9.5 | -0.8246 | 0.01145 | -0.0423 | -72.0175
-9 | -0.7708 | 0.01091 | -0.0422 | -70.6508
-8 | -0.6617 | 0.01008 | -0.0422 | -65.6448
-7 | -0.5573 | 0.00801 | -0.0413 | -69.5755
-6 | -0.4467 | 0.00725 | -0.0415 | -61.6138
-5.5 | -0.3904 | 0.00706 | -0.0419 | -55.2975
-5 | -0.3352 | 0.0066 | -0.0419 | -50.7879
-4.5 | -0.2795 | 0.0062 | -0.0421 | -45.0806
-4 | -0.2233 | 0.00592 | -0.0423 | -37.7196
-3.5 | -0.1666 | 0.00572 | -0.0427 | -29.1259
-3 | -0.1098 | 0.0055 | -0.0431 | -19.9636
-2.5 | -0.0531 | 0.0053 | -0.0435 | -10.0189
-2 | 0.004 | 0.0052 | -0.044 | 0.76923
-1.5 | 0.061 | 0.005 | -0.0444 | 12.2
-1 | 0.1181 | 0.00493 | -0.045 | 23.9554
-0.5 | 0.1751 | 0.00474 | -0.0454 | 36.9409
0 | 0.2304 | 0.00426 | -0.0458 | 54.0845
0.5 | 0.2851 | 0.00366 | -0.0462 | 77.8962
1 | 0.3383 | 0.00291 | -0.0463 | 116.2543
1.5 | 0.3917 | 0.00337 | -0.0463 | 116.2315
2 | 0.4413 | 0.00439 | -0.0458 | 100.5239
3 | 0.5422 | 0.00594 | -0.0449 | 91.2795
4.5 | 0.7046 | 0.00681 | -0.0449 | 103.4655
5 | 0.7582 | 0.00712 | -0.0448 | 106.4888
6.5 | 0.915 | 0.00809 | -0.0438 | 113.1026
7 | 0.9647 | 0.00848 | -0.043 | 113.7618
7.5 | 1.0104 | 0.00893 | -0.0412 | 113.1467
8 | 1.0668 | 0.00937 | -0.042 | 113.8527
8.5 | 1.1176 | 0.01002 | -0.0417 | 111.5369
9 | 1.1656 | 0.01063 | -0.0408 | 109.6519
9.5 | 1.2127 | 0.01127 | -0.0397 | 107.6043
10 | 1.2576 | 0.01204 | -0.0382 | 104.4518
10.5 | 1.3003 | 0.01294 | -0.0364 | 100.4869
11 | 1.3393 | 0.01407 | -0.034 | 95.1883
11.5 | 1.3769 | 0.01521 | -0.0315 | 90.526
12 | 1.4028 | 0.01674 | -0.0269 | 83.7993
12.5 | 1.426 | 0.01836 | -0.0221 | 77.6688
13 | 1.4362 | 0.02131 | -0.0162 | 67.3956
13.5 | 1.4494 | 0.02389 | -0.0113 | 60.6697
14 | 1.4677 | 0.02596 | -0.0075 | 56.537
14.5 | 1.4959 | 0.02714 | -0.0051 | 55.1179
15 | 1.5029 | 0.03031 | -0.0012 | 49.5843
15.5 | 1.5224 | 0.03244 | 0.0012 | 46.9297
16 | 1.5513 | 0.03379 | 0.0027 | 45.91
16.5 | 1.5341 | 0.03968 | 0.0061 | 38.6618
17 | 1.5468 | 0.04295 | 0.0073 | 36.014
17.5 | 1.5058 | 0.05263 | 0.0081 | 28.6111
18 | 1.4944 | 0.05997 | 0.0067 | 24.9191
18.5 | 1.4696 | 0.07034 | 0.0029 | 20.8928

## 85. Re 6M Mach 0.25 (1)
BIGFOIL.COM POLAR EXPORT
NACA66-309 a=0.5
NACA66-309 a=0.5 |  |  |  | Cl Max: | 0.95 | at alpha= | 7.5 | deg
JavaFoil+Calcfoil stall+Eppler ext transition |  |  |  | L/D Max: | 137.253 | at alpha= | 2.5 | deg
Re: | 6000000 |  |  | Cd Min: | 0.00326 | at alpha= | 0 | deg
Mach: | 0.25 |  |  | Cl=0 at alpha= | -1.925 | deg
|  |  |  | @ Cl=0.1, Cd= | 0.0050055
|  |  |  | @ Cl=0.4, Cd= | 0.08549
|  |  |  | @ Cl=0.6, Cd= | 0.08549
alpha (deg) | Cl | Cd | Cm | Cl/Cd
-13 | -0.063 | 0.08697 | -0.012 | -0.72
-12.5 | -0.06 | 0.08213 | -0.012 | -0.728
-12 | -0.057 | 0.08015 | -0.012 | -0.71
-11.5 | -0.144 | 0.07793 | -0.012 | -1.846
-11 | -0.21 | 0.07298 | -0.013 | -2.873
-10.5 | -0.264 | 0.0678 | -0.013 | -3.892
-10 | -0.308 | 0.06311 | -0.013 | -4.887
-9.5 | -0.337 | 0.06044 | -0.013 | -5.58
-9 | -0.36 | 0.05747 | -0.013 | -6.256
-8.5 | -0.375 | 0.05335 | -0.014 | -7.021
-8 | -0.382 | 0.04968 | -0.014 | -7.687
-7.5 | -0.381 | 0.0467 | -0.015 | -8.164
-7 | -0.372 | 0.04758 | -0.013 | -7.814
-6.5 | -0.357 | 0.04108 | -0.016 | -8.695
-6 | -0.336 | 0.03784 | -0.017 | -8.868
-5.5 | -0.379 | 0.00633 | -0.034 | -59.912
-5 | -0.337 | 0.00614 | -0.035 | -54.889
-4.5 | -0.29 | 0.0059 | -0.036 | -49.141
-4 | -0.238 | 0.0057 | -0.036 | -41.875
-3.5 | -0.184 | 0.00553 | -0.037 | -33.259
-3 | -0.127 | 0.00537 | -0.038 | -23.628
-2.5 | -0.069 | 0.00521 | -0.038 | -13.147
-2 | -0.009 | 0.0051 | -0.039 | -1.759
-1.5 | 0.051 | 0.00503 | -0.04 | 10.148
-1 | 0.111 | 0.005 | -0.04 | 22.26
-0.5 | 0.172 | 0.00495 | -0.041 | 34.676
0 | 0.232 | 0.00326 | -0.042 | 71.302
0.5 | 0.293 | 0.00331 | -0.043 | 88.305
1 | 0.353 | 0.00336 | -0.043 | 104.946
1.5 | 0.413 | 0.00345 | -0.044 | 119.837
2 | 0.472 | 0.00349 | -0.045 | 135.12
2.5 | 0.531 | 0.00387 | -0.046 | 137.253
3 | 0.588 | 0.00568 | -0.046 | 103.545
3.5 | 0.645 | 0.00591 | -0.047 | 109.186
4 | 0.7 | 0.00608 | -0.048 | 115.107
4.5 | 0.752 | 0.00631 | -0.048 | 119.282
5 | 0.8 | 0.00813 | -0.049 | 98.469
5.5 | 0.844 | 0.00857 | -0.05 | 98.421
6 | 0.882 | 0.00901 | -0.05 | 97.844
6.5 | 0.913 | 0.00948 | -0.051 | 96.298
7 | 0.936 | 0.00992 | -0.052 | 94.386
7.5 | 0.95 | 0.0105 | -0.052 | 90.458
8 | 0.938 | 0.01105 | -0.053 | 84.917
8.5 | 0.909 | 0.01156 | -0.054 | 78.672
9 | 0.706 | 0.05498 | -0.027 | 12.841
9.5 | 0.657 | 0.05967 | -0.026 | 11.01
10 | 0.597 | 0.0648 | -0.026 | 9.206
10.5 | 0.527 | 0.06841 | -0.026 | 7.698
11 | 0.449 | 0.07236 | -0.027 | 6.204
11.5 | 0.364 | 0.07669 | -0.027 | 4.752
12 | 0.272 | 0.08117 | -0.028 | 3.353
12.5 | 0.15 | 0.08549 | -0.028 | 1.76

## 86. Re 6M Mach 0.25 (2)
BIGFOIL.COM POLAR EXPORT
NACA66-309 a=0.5
NACA66-309 a=0.5 |  |  |  | Cl Max: | 1.3309 | at alpha= | 11.5 | deg
XFOIL ncrit=9 |  |  |  | L/D Max: | 119.941 | at alpha= | 1.5 | deg
Re: | 6000000 |  |  | Cd Min: | 0.22059 | at alpha= | 17.5 | deg
Mach: | 0.25 |  |  | Cl=0 at alpha= | -99 | deg
|  |  |  | @ Cl=0.1, Cd= | 0.0043
|  |  |  | @ Cl=0.4, Cd= | 0.0033819
|  |  |  | @ Cl=0.6, Cd= | 0.0063454
alpha (deg) | Cl | Cd | Cm | Cl/Cd
0 | 0.2384 | 0.0043 | -0.0473 | 55.4419
0.5 | 0.2946 | 0.00368 | -0.0477 | 80.0543
1.5 | 0.4042 | 0.00337 | -0.0477 | 119.9407
2 | 0.4545 | 0.00445 | -0.0471 | 102.1348
3 | 0.5572 | 0.0061 | -0.0458 | 91.3443
3.5 | 0.613 | 0.00642 | -0.0456 | 95.4829
4 | 0.6693 | 0.00667 | -0.0456 | 100.3448
4.5 | 0.7251 | 0.00697 | -0.0454 | 104.0316
5.5 | 0.8354 | 0.00763 | -0.0446 | 109.4889
6 | 0.8893 | 0.008 | -0.0438 | 111.1625
6.5 | 0.9425 | 0.00838 | -0.0429 | 112.4702
7 | 0.9928 | 0.0089 | -0.0413 | 111.5506
7.5 | 1.0404 | 0.00934 | -0.039 | 111.3919
8 | 1.099 | 0.01017 | -0.0393 | 108.0629
8.5 | 1.1489 | 0.01088 | -0.0376 | 105.5974
9 | 1.195 | 0.01186 | -0.0352 | 100.7589
9.5 | 1.238 | 0.01311 | -0.0322 | 94.4317
10 | 1.2768 | 0.01472 | -0.0285 | 86.7391
10.5 | 1.311 | 0.01671 | -0.0243 | 78.456
11 | 1.3288 | 0.02013 | -0.0179 | 66.0109
11.5 | 1.3309 | 0.02515 | -0.0105 | 52.9185
12 | 1.2572 | 0.03788 | 0.0018 | 33.189
12.5 | 1.2097 | 0.04612 | 0.0084 | 26.2294
13 | 1.1512 | 0.05678 | 0.0108 | 20.2747
13.5 | 1.1101 | 0.06717 | 0.0088 | 16.5267
14 | 1.0647 | 0.08109 | 0.0015 | 13.1299
14.5 | 1.0447 | 0.09454 | -0.0079 | 11.0503
15 | 0.9859 | 0.12505 | -0.0277 | 7.884
16 | 0.8843 | 0.1786 | -0.0571 | 4.9513
17 | 0.8846 | 0.20647 | -0.0708 | 4.2844
17.5 | 0.8887 | 0.22059 | -0.0771 | 4.0287

## 87. Re 6M Mach 0.50 (1)
BIGFOIL.COM POLAR EXPORT
NACA66-309 a=0.5
NACA66-309 a=0.5 |  |  |  | Cl Max: | 1.143 | at alpha= | 20 | deg
JavaFoil+Calcfoil stall+Eppler ext transition |  |  |  | L/D Max: | 156.945 | at alpha= | 2 | deg
Re: | 6000000 |  |  | Cd Min: | 0.00327 | at alpha= | 0 | deg
Mach: | 0.5 |  |  | Cl=0 at alpha= | -1.9254 | deg
|  |  |  | @ Cl=0.1, Cd= | 0.0050636
|  |  |  | @ Cl=0.4, Cd= | 0.003399
|  |  |  | @ Cl=0.6, Cd= | 0.0042686
alpha (deg) | Cl | Cd | Cm | Cl/Cd
-20 | -0.958 | 0.15568 | -0.011 | -6.156
-19.5 | -0.932 | 0.15116 | -0.011 | -6.165
-19 | -0.906 | 0.14308 | -0.012 | -6.333
-18.5 | -0.88 | 0.14136 | -0.012 | -6.228
-18 | -0.855 | 0.13826 | -0.012 | -6.187
-17.5 | -0.829 | 0.13028 | -0.012 | -6.36
-17 | -0.801 | 0.12712 | -0.012 | -6.298
-16.5 | -0.775 | 0.1212 | -0.013 | -6.392
-16 | -0.749 | 0.11931 | -0.013 | -6.275
-15.5 | -0.723 | 0.11325 | -0.013 | -6.381
-15 | -0.696 | 0.10998 | -0.013 | -6.332
-14.5 | -0.67 | 0.10341 | -0.014 | -6.476
-14 | -0.644 | 0.09489 | -0.014 | -6.783
-13.5 | -0.618 | 0.08728 | -0.015 | -7.081
-13 | -0.592 | 0.08205 | -0.015 | -7.214
-12.5 | -0.567 | 0.07556 | -0.016 | -7.501
-12 | -0.542 | 0.06957 | -0.017 | -7.792
-11.5 | -0.51 | 0.08176 | -0.015 | -6.239
-11 | -0.484 | 0.07266 | -0.015 | -6.66
-10.5 | -0.458 | 0.06622 | -0.016 | -6.91
-10 | -0.432 | 0.06143 | -0.016 | -7.026
-9.5 | -0.407 | 0.05504 | -0.018 | -7.392
-9 | -0.383 | 0.04947 | -0.02 | -7.732
-8.5 | -0.354 | 0.04899 | -0.019 | -7.217
-8 | -0.324 | 0.05517 | -0.016 | -5.868
-7.5 | -0.297 | 0.04899 | -0.016 | -6.067
-7 | -0.271 | 0.04463 | -0.017 | -6.069
-6.5 | -0.245 | 0.04107 | -0.018 | -5.954
-6 | -0.219 | 0.03718 | -0.021 | -5.893
-5.5 | -0.191 | 0.03823 | -0.018 | -4.987
-5 | -0.164 | 0.03703 | -0.017 | -4.425
-4.5 | -0.221 | 0.03512 | -0.018 | -6.292
-4 | -0.249 | 0.0059 | -0.041 | -42.173
-3.5 | -0.199 | 0.00576 | -0.041 | -34.551
-3 | -0.14 | 0.00549 | -0.042 | -25.462
-2.5 | -0.076 | 0.00532 | -0.043 | -14.293
-2 | -0.01 | 0.00515 | -0.044 | -1.94
-1.5 | 0.057 | 0.00507 | -0.044 | 11.229
-1 | 0.124 | 0.00506 | -0.045 | 24.564
-0.5 | 0.192 | 0.00497 | -0.046 | 38.585
0 | 0.26 | 0.00327 | -0.047 | 79.403
0.5 | 0.327 | 0.00334 | -0.048 | 97.86
1 | 0.395 | 0.00339 | -0.048 | 116.246
1.5 | 0.462 | 0.00351 | -0.049 | 131.712
2 | 0.527 | 0.00336 | -0.05 | 156.945
2.5 | 0.592 | 0.0038 | -0.051 | 155.645
3 | 0.655 | 0.00749 | -0.052 | 87.41
3.5 | 0.716 | 0.00787 | -0.052 | 90.986
4 | 0.773 | 0.00833 | -0.053 | 92.772
4.5 | 0.821 | 0.00879 | -0.054 | 93.413
5 | 0.856 | 0.00935 | -0.055 | 91.561
5.5 | 0.866 | 0.00999 | -0.055 | 86.629
6 | 0.809 | 0.01071 | -0.056 | 75.523
6.5 | 0.446 | 0.04206 | -0.028 | 10.609
7 | 0.471 | 0.04655 | -0.026 | 10.123
7.5 | 0.611 | 0.01225 | -0.058 | 49.841
8 | 0.527 | 0.049 | -0.032 | 10.747
8.5 | 0.55 | 0.05512 | -0.029 | 9.978
9 | 0.575 | 0.06417 | -0.028 | 8.961
9.5 | 0.733 | 0.0149 | -0.061 | 49.155
10 | 0.761 | 0.01619 | -0.062 | 46.982
10.5 | 0.659 | 0.06417 | -0.037 | 10.277
11 | 0.68 | 0.07311 | -0.033 | 9.303
11.5 | 0.705 | 0.08213 | -0.032 | 8.579
12 | 0.869 | 0.02137 | -0.063 | 40.677
12.5 | 0.764 | 0.07803 | -0.04 | 9.794
13 | 0.786 | 0.08588 | -0.038 | 9.147
13.5 | 0.808 | 0.09639 | -0.036 | 8.388
14 | 0.835 | 0.10365 | -0.038 | 8.056
14.5 | 0.86 | 0.09917 | -0.038 | 8.668
15 | 0.885 | 0.10674 | -0.038 | 8.287
15.5 | 0.912 | 0.1149 | -0.04 | 7.936
16 | 0.94 | 0.12059 | -0.042 | 7.791
16.5 | 0.961 | 0.12178 | -0.041 | 7.893
17 | 0.986 | 0.12656 | -0.041 | 7.793
17.5 | 1.013 | 0.13085 | -0.043 | 7.742
18 | 1.037 | 0.15188 | -0.043 | 6.83
18.5 | 1.063 | 0.14107 | -0.044 | 7.535
19 | 1.088 | 0.14484 | -0.045 | 7.511
19.5 | 1.114 | 0.15143 | -0.046 | 7.358
20 | 1.143 | 0.15437 | -0.049 | 7.403

## 88. Re 6M Mach 0.50 (2)
BIGFOIL.COM POLAR EXPORT
NACA66-309 a=0.5
NACA66-309 a=0.5 |  |  |  | Cl Max: | 1.0604 | at alpha= | 20 | deg
XFOIL ncrit=9 |  |  |  | L/D Max: | 138.529 | at alpha= | 1.5 | deg
Re: | 6000000 |  |  | Cd Min: | 0.2917 | at alpha= | 20 | deg
Mach: | 0.5 |  |  | Cl=0 at alpha= | -2.0594 | deg
|  |  |  | @ Cl=0.1, Cd= | 0.0051003
|  |  |  | @ Cl=0.4, Cd= | 0.0030002
|  |  |  | @ Cl=0.6, Cd= | 0.0062842
alpha (deg) | Cl | Cd | Cm | Cl/Cd
-16.5 | -0.6282 | 0.2117 | 0.021 | -2.9674
-16 | -0.6082 | 0.20264 | 0.016 | -3.0014
-14 | -0.5239 | 0.1699 | -0.0025 | -3.0836
-13.5 | -0.5054 | 0.16147 | -0.007 | -3.13
-13 | -0.4885 | 0.15328 | -0.0116 | -3.187
-12.5 | -0.4719 | 0.14439 | -0.0161 | -3.2682
-11.5 | -0.4427 | 0.12677 | -0.0253 | -3.4922
-11 | -0.4294 | 0.1182 | -0.0298 | -3.6328
-10.5 | -0.4155 | 0.11032 | -0.0342 | -3.7663
-10 | -0.3998 | 0.1032 | -0.0383 | -3.874
-9.5 | -0.3879 | 0.09546 | -0.0425 | -4.0635
-9 | -0.3787 | 0.08758 | -0.0467 | -4.324
-8.5 | -0.3727 | 0.07954 | -0.051 | -4.6857
-8 | -0.3702 | 0.07161 | -0.0554 | -5.1697
-7.5 | -0.3783 | 0.06284 | -0.0611 | -6.0201
-7 | -0.3975 | 0.0557 | -0.0646 | -7.1364
-6.5 | -0.3991 | 0.04722 | -0.0673 | -8.4519
-6 | -0.3895 | 0.03885 | -0.0678 | -10.0257
-5.5 | -0.3703 | 0.03041 | -0.0665 | -12.1769
-5 | -0.3361 | 0.02364 | -0.0639 | -14.2174
-4.5 | -0.302 | 0.01517 | -0.0596 | -19.9077
-4 | -0.2581 | 0.00787 | -0.0557 | -32.7954
-3.5 | -0.1928 | 0.00676 | -0.0542 | -28.5207
-3 | -0.1267 | 0.00599 | -0.0531 | -21.1519
-2.5 | -0.0593 | 0.00559 | -0.0527 | -10.6082
-2 | 0.008 | 0.00533 | -0.0527 | 1.5009
-1.5 | 0.0754 | 0.00517 | -0.0529 | 14.5841
-1 | 0.1425 | 0.00498 | -0.0533 | 28.6145
-0.5 | 0.2092 | 0.00488 | -0.0538 | 42.8689
0 | 0.2746 | 0.00451 | -0.0542 | 60.8869
0.5 | 0.3371 | 0.00377 | -0.0544 | 89.4164
1 | 0.3981 | 0.00299 | -0.0543 | 133.1438
1.5 | 0.4613 | 0.00333 | -0.0543 | 138.5285
2 | 0.512 | 0.00475 | -0.0524 | 107.7895
2.5 | 0.5644 | 0.00586 | -0.0505 | 96.314
3 | 0.6223 | 0.00655 | -0.0491 | 95.0076
4 | 0.7489 | 0.00722 | -0.0473 | 103.7258
4.5 | 0.8112 | 0.00763 | -0.0457 | 106.3172
5 | 0.8726 | 0.00811 | -0.0436 | 107.5956
5.5 | 0.9305 | 0.00877 | -0.0403 | 106.1003
6 | 0.9824 | 0.00969 | -0.0355 | 101.3829
6.5 | 1.0007 | 0.01205 | -0.0249 | 83.0456
7 | 1.0402 | 0.02078 | -0.0204 | 50.0577
7.5 | 1.0424 | 0.02821 | -0.0114 | 36.9514
8 | 1.0186 | 0.03423 | -0.0003 | 29.7575
8.5 | 0.983 | 0.04061 | 0.0084 | 24.2059
9 | 0.9464 | 0.04811 | 0.0129 | 19.6716
9.5 | 0.9087 | 0.05738 | 0.0128 | 15.8365
10 | 0.8741 | 0.06879 | 0.0077 | 12.7068
10.5 | 0.8481 | 0.08364 | -0.003 | 10.1399
11 | 0.8335 | 0.10048 | -0.015 | 8.2952
11.5 | 0.8255 | 0.11377 | -0.0229 | 7.2559
12 | 0.8197 | 0.12705 | -0.0305 | 6.4518
12.5 | 0.8194 | 0.13956 | -0.0375 | 5.8713
13 | 0.8239 | 0.15151 | -0.0439 | 5.4379
13.5 | 0.8318 | 0.16291 | -0.0501 | 5.1059
14 | 0.843 | 0.17387 | -0.056 | 4.8484
14.5 | 0.8583 | 0.18355 | -0.0614 | 4.6761
15 | 0.874 | 0.19332 | -0.0669 | 4.521
15.5 | 0.8881 | 0.20434 | -0.0729 | 4.3462
16 | 0.9046 | 0.21482 | -0.0785 | 4.211
16.5 | 0.922 | 0.2251 | -0.0841 | 4.096
17.5 | 0.9597 | 0.24576 | -0.095 | 3.905
18 | 0.98 | 0.25467 | -0.1003 | 3.8481
18.5 | 1.0002 | 0.26342 | -0.1057 | 3.797
19 | 1.019 | 0.27309 | -0.1114 | 3.7314
19.5 | 1.0393 | 0.28239 | -0.1169 | 3.6804
20 | 1.0604 | 0.2917 | -0.1224 | 3.6352

## 89. Re 7M Mach 0.00 (1)
BIGFOIL.COM POLAR EXPORT
NACA66-309 a=0.5
NACA66-309 a=0.5 |  |  |  | Cl Max: | 0.972 | at alpha= | 8.5 | deg
JavaFoil+Calcfoil stall+Eppler ext transition |  |  |  | L/D Max: | 127.712 | at alpha= | 2.5 | deg
Re: | 7000000 |  |  | Cd Min: | 0.00322 | at alpha= | 0 | deg
Mach: | 0 |  |  | Cl=0 at alpha= | -1.9224 | deg
|  |  |  | @ Cl=0.1, Cd= | 0.0049768
|  |  |  | @ Cl=0.4, Cd= | 0.00335
|  |  |  | @ Cl=0.6, Cd= | 0.09436
alpha (deg) | Cl | Cd | Cm | Cl/Cd
-15 | -0.289 | 0.10865 | -0.01 | -2.661
-14.5 | -0.307 | 0.10316 | -0.011 | -2.979
-14 | -0.326 | 0.09716 | -0.011 | -3.354
-13.5 | -0.345 | 0.09148 | -0.011 | -3.771
-13 | -0.364 | 0.08684 | -0.011 | -4.196
-12.5 | -0.383 | 0.082 | -0.011 | -4.674
-12 | -0.402 | 0.07777 | -0.012 | -5.165
-11.5 | -0.419 | 0.07453 | -0.012 | -5.622
-11 | -0.434 | 0.07017 | -0.012 | -6.191
-10.5 | -0.447 | 0.06615 | -0.012 | -6.763
-10 | -0.456 | 0.06204 | -0.013 | -7.346
-9.5 | -0.455 | 0.05819 | -0.013 | -7.826
-9 | -0.451 | 0.05534 | -0.013 | -8.154
-8.5 | -0.443 | 0.05207 | -0.014 | -8.511
-8 | -0.431 | 0.04851 | -0.014 | -8.885
-7.5 | -0.415 | 0.04533 | -0.015 | -9.147
-7 | -0.394 | 0.04229 | -0.016 | -9.313
-6.5 | -0.456 | 0.00651 | -0.032 | -70.032
-6 | -0.42 | 0.00633 | -0.033 | -66.268
-5.5 | -0.378 | 0.0062 | -0.033 | -61.042
-5 | -0.333 | 0.00591 | -0.034 | -56.343
-4.5 | -0.284 | 0.00573 | -0.034 | -49.677
-4 | -0.233 | 0.00551 | -0.035 | -42.274
-3.5 | -0.179 | 0.00538 | -0.036 | -33.239
-3 | -0.123 | 0.00524 | -0.036 | -23.532
-2.5 | -0.066 | 0.0051 | -0.037 | -13.015
-2 | -0.009 | 0.00503 | -0.038 | -1.729
-1.5 | 0.049 | 0.00502 | -0.039 | 9.853
-1 | 0.108 | 0.00497 | -0.039 | 21.681
-0.5 | 0.166 | 0.00489 | -0.04 | 33.971
0 | 0.225 | 0.00322 | -0.041 | 69.877
0.5 | 0.283 | 0.00327 | -0.041 | 86.579
1 | 0.342 | 0.0033 | -0.042 | 103.689
1.5 | 0.4 | 0.00335 | -0.043 | 119.475
2 | 0.457 | 0.00366 | -0.043 | 124.87
2.5 | 0.514 | 0.00403 | -0.044 | 127.712
3 | 0.57 | 0.00546 | -0.045 | 104.38
3.5 | 0.626 | 0.00566 | -0.045 | 110.589
4 | 0.68 | 0.00585 | -0.046 | 116.121
4.5 | 0.731 | 0.00603 | -0.047 | 121.297
5 | 0.78 | 0.00628 | -0.048 | 124.127
5.5 | 0.825 | 0.00808 | -0.048 | 102.141
6 | 0.866 | 0.00845 | -0.049 | 102.502
6.5 | 0.903 | 0.00883 | -0.05 | 102.307
7 | 0.935 | 0.00923 | -0.05 | 101.302
7.5 | 0.961 | 0.00961 | -0.051 | 99.988
8 | 0.971 | 0.01009 | -0.052 | 96.262
8.5 | 0.972 | 0.01057 | -0.052 | 92.024
9 | 0.964 | 0.01118 | -0.053 | 86.179
9.5 | 0.946 | 0.01179 | -0.053 | 80.252
10 | 0.754 | 0.05975 | -0.029 | 12.614
10.5 | 0.731 | 0.06193 | -0.03 | 11.81
11 | 0.701 | 0.06713 | -0.029 | 10.438
11.5 | 0.668 | 0.07207 | -0.028 | 9.266
12 | 0.633 | 0.07877 | -0.027 | 8.03
12.5 | 0.598 | 0.08171 | -0.028 | 7.324
13 | 0.563 | 0.08686 | -0.029 | 6.483
13.5 | 0.528 | 0.09436 | -0.028 | 5.592

## 90. Re 7M Mach 0.00 (2)
BIGFOIL.COM POLAR EXPORT
NACA66-309 a=0.5
NACA66-309 a=0.5 |  |  |  | Cl Max: | 1.6244 | at alpha= | 18.5 | deg
XFOIL ncrit=9 |  |  |  | L/D Max: | 118.071 | at alpha= | 8 | deg
Re: | 7000000 |  |  | Cd Min: | 0.07186 | at alpha= | 20 | deg
Mach: | 0 |  |  | Cl=0 at alpha= | -2.0295 | deg
|  |  |  | @ Cl=0.1, Cd= | 0.0047993
|  |  |  | @ Cl=0.4, Cd= | 0.0037927
|  |  |  | @ Cl=0.6, Cd= | 0.0061657
alpha (deg) | Cl | Cd | Cm | Cl/Cd
-12.5 | -1.0814 | 0.02204 | -0.0464 | -49.0653
-12 | -1.0608 | 0.01673 | -0.0432 | -63.4071
-11 | -0.9752 | 0.01263 | -0.0409 | -77.213
-10.5 | -0.9264 | 0.01149 | -0.0404 | -80.6266
-10 | -0.8747 | 0.01082 | -0.0402 | -80.841
-9.5 | -0.8215 | 0.0104 | -0.0403 | -78.9904
-9 | -0.7681 | 0.00998 | -0.0404 | -76.9639
-8.5 | -0.7141 | 0.00961 | -0.0405 | -74.308
-8 | -0.66 | 0.00922 | -0.0407 | -71.5835
-7.5 | -0.6087 | 0.00815 | -0.0403 | -74.6871
-7 | -0.5553 | 0.00754 | -0.0402 | -73.6472
-6.5 | -0.5006 | 0.00715 | -0.0404 | -70.014
-6 | -0.4452 | 0.00689 | -0.0407 | -64.6154
-5.5 | -0.3892 | 0.00672 | -0.0411 | -57.9167
-5 | -0.3337 | 0.00643 | -0.0414 | -51.8974
-4.5 | -0.2786 | 0.006 | -0.0415 | -46.4333
-4 | -0.2227 | 0.00571 | -0.0418 | -39.0018
-3 | -0.1098 | 0.00536 | -0.0427 | -20.4851
-2.5 | -0.0534 | 0.00515 | -0.0431 | -10.3689
-1.5 | 0.0601 | 0.00488 | -0.0441 | 12.3156
-0.5 | 0.1738 | 0.00465 | -0.0451 | 37.3763
0.5 | 0.2842 | 0.00374 | -0.046 | 75.9893
1 | 0.3363 | 0.00294 | -0.0461 | 114.3878
1.5 | 0.3881 | 0.00356 | -0.0459 | 109.0169
2 | 0.4377 | 0.00453 | -0.0455 | 96.6225
2.5 | 0.4893 | 0.00518 | -0.0453 | 94.4595
3 | 0.5403 | 0.00585 | -0.0449 | 92.359
3.5 | 0.5943 | 0.00614 | -0.045 | 96.7915
4.5 | 0.703 | 0.00663 | -0.0452 | 106.0332
5.5 | 0.8094 | 0.00721 | -0.0452 | 112.2607
6.5 | 0.914 | 0.00782 | -0.0448 | 116.8798
7 | 0.9641 | 0.00821 | -0.0442 | 117.43
7.5 | 1.0124 | 0.00861 | -0.0432 | 117.5842
8 | 1.0591 | 0.00897 | -0.0419 | 118.0713
8.5 | 1.1151 | 0.0096 | -0.0429 | 116.1562
9 | 1.1637 | 0.01013 | -0.0423 | 114.8766
9.5 | 1.2114 | 0.01069 | -0.0415 | 113.3209
10 | 1.2566 | 0.01141 | -0.0403 | 110.1315
10.5 | 1.2998 | 0.01225 | -0.0388 | 106.1061
11 | 1.3399 | 0.01329 | -0.0368 | 100.8202
11.5 | 1.3789 | 0.01432 | -0.0347 | 96.2919
12 | 1.4116 | 0.01577 | -0.0316 | 89.5117
12.5 | 1.4353 | 0.01719 | -0.0269 | 83.4962
13 | 1.4553 | 0.01896 | -0.022 | 76.7563
13.5 | 1.4788 | 0.02045 | -0.0181 | 72.313
14 | 1.5024 | 0.02196 | -0.0146 | 68.4153
14.5 | 1.5322 | 0.02293 | -0.0122 | 66.8208
15 | 1.5489 | 0.02506 | -0.0086 | 61.8077
15.5 | 1.5719 | 0.02669 | -0.006 | 58.8947
16 | 1.6016 | 0.02779 | -0.0043 | 57.6322
16.5 | 1.6049 | 0.03128 | -0.0007 | 51.3075
17 | 1.6238 | 0.03348 | 0.0012 | 48.5006
17.5 | 1.6152 | 0.03845 | 0.004 | 42.0078
18 | 1.6225 | 0.04218 | 0.0053 | 38.4661
18.5 | 1.6244 | 0.04677 | 0.0061 | 34.7317
19 | 1.6067 | 0.05422 | 0.0058 | 29.633
19.5 | 1.6004 | 0.06101 | 0.0043 | 26.2318
20 | 1.5723 | 0.07186 | 0.0003 | 21.88

## 91. Re 7M Mach 0.10 (1)
BIGFOIL.COM POLAR EXPORT
NACA66-309 a=0.5
NACA66-309 a=0.5 |  |  |  | Cl Max: | 0.968 | at alpha= | 8 | deg
JavaFoil+Calcfoil stall+Eppler ext transition |  |  |  | L/D Max: | 127.414 | at alpha= | 2.5 | deg
Re: | 7000000 |  |  | Cd Min: | 0.0032 | at alpha= | 0 | deg
Mach: | 0.1 |  |  | Cl=0 at alpha= | -1.9237 | deg
|  |  |  | @ Cl=0.1, Cd= | 0.0049597
|  |  |  | @ Cl=0.4, Cd= | 0.0033776
|  |  |  | @ Cl=0.6, Cd= | 0.088
alpha (deg) | Cl | Cd | Cm | Cl/Cd
-11.5 | -0.394 | 0.07481 | -0.012 | -5.267
-11 | -0.413 | 0.07023 | -0.012 | -5.88
-10.5 | -0.429 | 0.06621 | -0.012 | -6.484
-10 | -0.441 | 0.06262 | -0.013 | -7.041
-9.5 | -0.443 | 0.05816 | -0.013 | -7.624
-9 | -0.442 | 0.05498 | -0.013 | -8.04
-8.5 | -0.436 | 0.05222 | -0.014 | -8.352
-8 | -0.426 | 0.04879 | -0.014 | -8.729
-7.5 | -0.411 | 0.04562 | -0.015 | -9.013
-7 | -0.392 | 0.04244 | -0.016 | -9.231
-6.5 | -0.455 | 0.00639 | -0.032 | -71.157
-6 | -0.419 | 0.00632 | -0.033 | -66.389
-5.5 | -0.379 | 0.00618 | -0.033 | -61.328
-5 | -0.334 | 0.0059 | -0.034 | -56.623
-4.5 | -0.285 | 0.00571 | -0.035 | -49.96
-4 | -0.234 | 0.00553 | -0.035 | -42.272
-3.5 | -0.18 | 0.00538 | -0.036 | -33.4
-3 | -0.124 | 0.00522 | -0.037 | -23.73
-2.5 | -0.067 | 0.0051 | -0.037 | -13.09
-2 | -0.009 | 0.00505 | -0.038 | -1.731
-1.5 | 0.05 | 0.00502 | -0.039 | 9.884
-1 | 0.108 | 0.00495 | -0.039 | 21.895
-0.5 | 0.167 | 0.00487 | -0.04 | 34.301
0 | 0.226 | 0.0032 | -0.041 | 70.571
0.5 | 0.285 | 0.00326 | -0.041 | 87.437
1 | 0.343 | 0.00331 | -0.042 | 103.714
1.5 | 0.402 | 0.00338 | -0.043 | 118.832
2 | 0.459 | 0.00364 | -0.044 | 126.106
2.5 | 0.517 | 0.00406 | -0.044 | 127.414
3 | 0.573 | 0.00551 | -0.045 | 104.034
3.5 | 0.629 | 0.00564 | -0.046 | 111.436
4 | 0.683 | 0.00589 | -0.046 | 115.852
4.5 | 0.734 | 0.00607 | -0.047 | 121.05
5 | 0.783 | 0.00627 | -0.048 | 124.981
5.5 | 0.828 | 0.00811 | -0.048 | 102.173
6 | 0.869 | 0.0085 | -0.049 | 102.188
6.5 | 0.905 | 0.00889 | -0.05 | 101.84
7 | 0.936 | 0.00927 | -0.051 | 101.031
7.5 | 0.961 | 0.0097 | -0.051 | 99.066
8 | 0.968 | 0.01019 | -0.052 | 95.075
8.5 | 0.966 | 0.0107 | -0.052 | 90.338
9 | 0.954 | 0.01129 | -0.053 | 84.476
9.5 | 0.93 | 0.01195 | -0.054 | 77.805
10 | 0.737 | 0.06018 | -0.028 | 12.252
10.5 | 0.708 | 0.06408 | -0.028 | 11.052
11 | 0.675 | 0.06793 | -0.029 | 9.936
11.5 | 0.638 | 0.07234 | -0.028 | 8.819
12 | 0.599 | 0.07764 | -0.028 | 7.719
12.5 | 0.56 | 0.08257 | -0.028 | 6.782
13 | 0.521 | 0.088 | -0.028 | 5.919

## 92. Re 7M Mach 0.10 (2)
BIGFOIL.COM POLAR EXPORT
NACA66-309 a=0.5
NACA66-309 a=0.5 |  |  |  | Cl Max: | 1.5958 | at alpha= | 17 | deg
XFOIL ncrit=9 |  |  |  | L/D Max: | 117.439 | at alpha= | 7.5 | deg
Re: | 7000000 |  |  | Cd Min: | 0.08413 | at alpha= | 19.5 | deg
Mach: | 0.1 |  |  | Cl=0 at alpha= | -2.0315 | deg
|  |  |  | @ Cl=0.1, Cd= | 0.0048112
|  |  |  | @ Cl=0.4, Cd= | 0.0037509
|  |  |  | @ Cl=0.6, Cd= | 0.0061709
alpha (deg) | Cl | Cd | Cm | Cl/Cd
-11.5 | -1.0154 | 0.01763 | -0.0456 | -57.595
-11 | -0.9789 | 0.01423 | -0.0436 | -68.7913
-10.5 | -0.9326 | 0.0124 | -0.0425 | -75.2097
-10 | -0.8821 | 0.0113 | -0.0419 | -78.0619
-9.5 | -0.8288 | 0.01069 | -0.0417 | -77.5304
-9 | -0.7749 | 0.01018 | -0.0416 | -76.1198
-8.5 | -0.7201 | 0.00978 | -0.0416 | -73.6299
-8 | -0.6653 | 0.00939 | -0.0416 | -70.852
-7.5 | -0.6128 | 0.0084 | -0.0412 | -72.9524
-7 | -0.5593 | 0.00767 | -0.041 | -72.9205
-6.5 | -0.5042 | 0.00723 | -0.041 | -69.7372
-6 | -0.4484 | 0.00693 | -0.0412 | -64.7042
-5.5 | -0.392 | 0.00674 | -0.0416 | -58.1602
-5 | -0.3353 | 0.00657 | -0.0419 | -51.035
-4.5 | -0.2804 | 0.00603 | -0.0419 | -46.5008
-4 | -0.224 | 0.00573 | -0.0422 | -39.0925
-3 | -0.1104 | 0.00538 | -0.043 | -20.5204
-2.5 | -0.0536 | 0.00515 | -0.0434 | -10.4078
-2 | 0.0036 | 0.00503 | -0.0439 | 0.71571
-1.5 | 0.0605 | 0.00488 | -0.0444 | 12.3975
-1 | 0.1179 | 0.00478 | -0.0449 | 24.6653
-0.5 | 0.1749 | 0.00465 | -0.0454 | 37.6129
0 | 0.2307 | 0.00424 | -0.0458 | 54.4104
0.5 | 0.2859 | 0.00374 | -0.0462 | 76.4439
1 | 0.3383 | 0.00294 | -0.0463 | 115.068
1.5 | 0.3903 | 0.00356 | -0.0462 | 109.6348
2 | 0.4401 | 0.00454 | -0.0457 | 96.9383
2.5 | 0.4918 | 0.00521 | -0.0455 | 94.3954
3 | 0.5431 | 0.00587 | -0.0451 | 92.5213
3.5 | 0.5975 | 0.00616 | -0.0451 | 96.9968
4 | 0.6523 | 0.0064 | -0.0453 | 101.9219
4.5 | 0.7067 | 0.00666 | -0.0453 | 106.1111
5 | 0.7607 | 0.00692 | -0.0453 | 109.9277
5.5 | 0.8139 | 0.00724 | -0.0452 | 112.4171
6.5 | 0.9192 | 0.00787 | -0.0447 | 116.798
7 | 0.9694 | 0.00829 | -0.044 | 116.9361
7.5 | 1.0182 | 0.00867 | -0.0429 | 117.4394
8 | 1.0651 | 0.00907 | -0.0415 | 117.4311
8.5 | 1.1212 | 0.00974 | -0.0423 | 115.1129
9 | 1.1704 | 0.01025 | -0.0416 | 114.1854
9.5 | 1.2176 | 0.0109 | -0.0405 | 111.7064
10 | 1.2627 | 0.01168 | -0.0391 | 108.1079
10.5 | 1.3055 | 0.01259 | -0.0373 | 103.6934
11 | 1.3446 | 0.01377 | -0.0349 | 97.6471
11.5 | 1.3817 | 0.01502 | -0.0322 | 91.9907
12 | 1.4062 | 0.01695 | -0.0275 | 82.9617
12.5 | 1.4245 | 0.01895 | -0.022 | 75.1715
13 | 1.4545 | 0.01991 | -0.0186 | 73.0537
13.5 | 1.4767 | 0.02162 | -0.0145 | 68.3025
14 | 1.4988 | 0.02335 | -0.0108 | 64.1884
14.5 | 1.5278 | 0.02447 | -0.0082 | 62.4356
15 | 1.541 | 0.02703 | -0.0044 | 57.0107
15.5 | 1.5617 | 0.02898 | -0.0016 | 53.8889
16 | 1.5885 | 0.03045 | 0.0003 | 52.1675
16.5 | 1.5836 | 0.03492 | 0.0039 | 45.3494
17 | 1.5958 | 0.03801 | 0.0058 | 41.9837
17.5 | 1.5751 | 0.04471 | 0.0079 | 35.2293
18 | 1.5699 | 0.05041 | 0.0083 | 31.1426
18.5 | 1.5564 | 0.05782 | 0.0074 | 26.918
19 | 1.5137 | 0.07057 | 0.003 | 21.4496
19.5 | 1.4791 | 0.08413 | -0.004 | 17.5811

## 93. Re 7M Mach 0.25 (1)
BIGFOIL.COM POLAR EXPORT
NACA66-309 a=0.5
NACA66-309 a=0.5 |  |  |  | Cl Max: | 0.95 | at alpha= | 7.5 | deg
JavaFoil+Calcfoil stall+Eppler ext transition |  |  |  | L/D Max: | 129.061 | at alpha= | 2.5 | deg
Re: | 7000000 |  |  | Cd Min: | 0.00321 | at alpha= | 0 | deg
Mach: | 0.25 |  |  | Cl=0 at alpha= | -1.925 | deg
|  |  |  | @ Cl=0.1, Cd= | 0.0049583
|  |  |  | @ Cl=0.4, Cd= | 0.08517
|  |  |  | @ Cl=0.6, Cd= | 0.08517
alpha (deg) | Cl | Cd | Cm | Cl/Cd
-13 | -0.063 | 0.08662 | -0.012 | -0.723
-12.5 | -0.06 | 0.08204 | -0.012 | -0.729
-12 | -0.057 | 0.08027 | -0.012 | -0.71
-11.5 | -0.144 | 0.07706 | -0.012 | -1.867
-11 | -0.21 | 0.07212 | -0.013 | -2.908
-10.5 | -0.264 | 0.06742 | -0.013 | -3.915
-10 | -0.309 | 0.06281 | -0.013 | -4.913
-9.5 | -0.337 | 0.06017 | -0.013 | -5.607
-9 | -0.36 | 0.05683 | -0.014 | -6.327
-8.5 | -0.375 | 0.05264 | -0.014 | -7.117
-8 | -0.382 | 0.04967 | -0.014 | -7.689
-7.5 | -0.381 | 0.04658 | -0.015 | -8.188
-7 | -0.372 | 0.04741 | -0.013 | -7.842
-6.5 | -0.358 | 0.04072 | -0.016 | -8.781
-6 | -0.337 | 0.0368 | -0.019 | -9.152
-5.5 | -0.379 | 0.00625 | -0.034 | -60.649
-5 | -0.337 | 0.00603 | -0.035 | -55.934
-4.5 | -0.29 | 0.0058 | -0.036 | -50.022
-4 | -0.238 | 0.00559 | -0.036 | -42.651
-3.5 | -0.184 | 0.00543 | -0.037 | -33.891
-3 | -0.127 | 0.00523 | -0.038 | -24.288
-2.5 | -0.069 | 0.00515 | -0.038 | -13.314
-2 | -0.009 | 0.00505 | -0.039 | -1.776
-1.5 | 0.051 | 0.00504 | -0.04 | 10.126
-1 | 0.111 | 0.00494 | -0.04 | 22.508
-0.5 | 0.172 | 0.00487 | -0.041 | 35.259
0 | 0.232 | 0.00321 | -0.042 | 72.46
0.5 | 0.293 | 0.00326 | -0.043 | 89.673
1 | 0.353 | 0.00332 | -0.043 | 106.16
1.5 | 0.413 | 0.00338 | -0.044 | 122.166
2 | 0.472 | 0.00369 | -0.045 | 127.75
2.5 | 0.531 | 0.00411 | -0.046 | 129.061
3 | 0.588 | 0.00556 | -0.046 | 105.795
3.5 | 0.646 | 0.00573 | -0.047 | 112.577
4 | 0.7 | 0.00596 | -0.048 | 117.603
4.5 | 0.752 | 0.00618 | -0.048 | 121.647
5 | 0.8 | 0.00796 | -0.049 | 100.569
5.5 | 0.844 | 0.00836 | -0.05 | 100.924
6 | 0.882 | 0.0088 | -0.05 | 100.261
6.5 | 0.913 | 0.00928 | -0.051 | 98.433
7 | 0.937 | 0.00967 | -0.052 | 96.847
7.5 | 0.95 | 0.01022 | -0.053 | 92.962
8 | 0.939 | 0.0108 | -0.053 | 86.965
8.5 | 0.911 | 0.01133 | -0.054 | 80.389
9 | 0.707 | 0.05398 | -0.028 | 13.105
9.5 | 0.657 | 0.05905 | -0.027 | 11.134
10 | 0.597 | 0.06399 | -0.026 | 9.327
10.5 | 0.527 | 0.06873 | -0.026 | 7.665
11 | 0.449 | 0.07171 | -0.027 | 6.264
11.5 | 0.365 | 0.07673 | -0.027 | 4.752
12 | 0.272 | 0.08093 | -0.028 | 3.365
12.5 | 0.15 | 0.08517 | -0.028 | 1.767

## 94. Re 7M Mach 0.25 (2)
BIGFOIL.COM POLAR EXPORT
NACA66-309 a=0.5
NACA66-309 a=0.5 |  |  |  | Cl Max: | 1.3426 | at alpha= | 11 | deg
XFOIL ncrit=9 |  |  |  | L/D Max: | 119.215 | at alpha= | 1 | deg
Re: | 7000000 |  |  | Cd Min: | 0.16435 | at alpha= | 16 | deg
Mach: | 0.25 |  |  | Cl=0 at alpha= | -2.0355 | deg
|  |  |  | @ Cl=0.1, Cd= | 0.004835
|  |  |  | @ Cl=0.4, Cd= | 0.0035376
|  |  |  | @ Cl=0.6, Cd= | 0.0061968
alpha (deg) | Cl | Cd | Cm | Cl/Cd
-13 | -0.4879 | 0.14024 | -0.0154 | -3.479
-12.5 | -0.4889 | 0.12822 | -0.0201 | -3.813
-11.5 | -0.4678 | 0.11316 | -0.0278 | -4.134
-11 | -0.4619 | 0.10475 | -0.032 | -4.4095
-10.5 | -0.4526 | 0.09765 | -0.0357 | -4.6349
-10 | -0.4494 | 0.08957 | -0.0398 | -5.0173
-9.5 | -0.4571 | 0.07995 | -0.0447 | -5.7173
-9 | -0.5185 | 0.06515 | -0.0541 | -7.9586
-8 | -0.6904 | 0.01161 | -0.0479 | -59.466
-7.5 | -0.6337 | 0.01057 | -0.0471 | -59.9527
-7 | -0.5791 | 0.00913 | -0.046 | -63.4283
-6.5 | -0.5234 | 0.00799 | -0.0451 | -65.5069
-6 | -0.4656 | 0.0074 | -0.0446 | -62.9189
-5.5 | -0.407 | 0.00695 | -0.0444 | -58.5612
-5 | -0.3478 | 0.00673 | -0.0444 | -51.679
-4.5 | -0.29 | 0.00623 | -0.0442 | -46.549
-4 | -0.2316 | 0.00585 | -0.0442 | -39.5897
-3.5 | -0.1728 | 0.00558 | -0.0444 | -30.9677
-2.5 | -0.0549 | 0.00518 | -0.045 | -10.5985
-2 | 0.0042 | 0.00505 | -0.0455 | 0.83168
-1.5 | 0.0631 | 0.00491 | -0.0459 | 12.8513
-0.5 | 0.1811 | 0.00467 | -0.0469 | 38.7794
0 | 0.2386 | 0.00428 | -0.0473 | 55.7477
0.5 | 0.2954 | 0.00376 | -0.0477 | 78.5638
1 | 0.3493 | 0.00293 | -0.0478 | 119.215
1.5 | 0.4027 | 0.00357 | -0.0476 | 112.8011
2 | 0.4533 | 0.0046 | -0.047 | 98.5435
2.5 | 0.5058 | 0.00532 | -0.0466 | 95.0752
3 | 0.5585 | 0.00599 | -0.046 | 93.2387
3.5 | 0.6147 | 0.00627 | -0.046 | 98.0383
4 | 0.6716 | 0.0065 | -0.046 | 103.3231
4.5 | 0.7274 | 0.00681 | -0.0458 | 106.8135
5 | 0.7836 | 0.00707 | -0.0457 | 110.8345
5.5 | 0.8383 | 0.00746 | -0.0451 | 112.3727
6 | 0.8934 | 0.00777 | -0.0446 | 114.9807
7 | 0.9991 | 0.00863 | -0.0425 | 115.7706
7.5 | 1.0487 | 0.00908 | -0.0407 | 115.4956
8 | 1.0991 | 0.00975 | -0.0391 | 112.7282
8.5 | 1.1547 | 0.01046 | -0.0386 | 110.392
9 | 1.2021 | 0.01136 | -0.0363 | 105.8187
9.5 | 1.2467 | 0.01247 | -0.0336 | 99.9759
10 | 1.2876 | 0.01389 | -0.0302 | 92.6998
10.5 | 1.323 | 0.01586 | -0.0261 | 83.4174
11 | 1.3426 | 0.01919 | -0.0198 | 69.9635
11.5 | 1.3203 | 0.02727 | -0.0098 | 48.4158
12 | 1.2339 | 0.04044 | 0.0034 | 30.5119
12.5 | 1.1981 | 0.04751 | 0.0088 | 25.2178
13 | 1.1207 | 0.06058 | 0.0104 | 18.4995
13.5 | 1.0995 | 0.06867 | 0.0083 | 16.0114
14 | 1.0578 | 0.08232 | 0.0008 | 12.8499
14.5 | 1.0334 | 0.0974 | -0.01 | 10.6099
15 | 1.0183 | 0.11602 | -0.0221 | 8.7769
15.5 | 0.975 | 0.13867 | -0.0357 | 7.0311
16 | 0.925 | 0.16435 | -0.0503 | 5.6282

## 95. Re 7M Mach 0.50 (1)
BIGFOIL.COM POLAR EXPORT
NACA66-309 a=0.5
NACA66-309 a=0.5 |  |  |  | Cl Max: | 1.147 | at alpha= | 20 | deg
JavaFoil+Calcfoil stall+Eppler ext transition |  |  |  | L/D Max: | 148.431 | at alpha= | 2.5 | deg
Re: | 7000000 |  |  | Cd Min: | 0.00324 | at alpha= | 0 | deg
Mach: | 0.5 |  |  | Cl=0 at alpha= | -1.9254 | deg
|  |  |  | @ Cl=0.1, Cd= | 0.0050058
|  |  |  | @ Cl=0.4, Cd= | 0.0033512
|  |  |  | @ Cl=0.6, Cd= | 0.0044154
alpha (deg) | Cl | Cd | Cm | Cl/Cd
-20 | -0.96 | 0.15165 | -0.011 | -6.329
-19.5 | -0.932 | 0.14798 | -0.011 | -6.299
-19 | -0.906 | 0.14258 | -0.012 | -6.357
-18.5 | -0.881 | 0.13843 | -0.012 | -6.361
-18 | -0.856 | 0.13477 | -0.012 | -6.351
-17.5 | -0.829 | 0.12976 | -0.013 | -6.389
-17 | -0.802 | 0.12475 | -0.013 | -6.428
-16.5 | -0.776 | 0.11521 | -0.013 | -6.736
-16 | -0.75 | 0.10895 | -0.013 | -6.883
-15.5 | -0.724 | 0.10116 | -0.014 | -7.161
-15 | -0.696 | 0.10821 | -0.013 | -6.436
-14.5 | -0.67 | 0.1019 | -0.014 | -6.575
-14 | -0.644 | 0.09394 | -0.014 | -6.856
-13.5 | -0.619 | 0.08535 | -0.015 | -7.255
-13 | -0.593 | 0.08 | -0.016 | -7.419
-12.5 | -0.569 | 0.07308 | -0.017 | -7.791
-12 | -0.548 | 0.06457 | -0.019 | -8.479
-11.5 | -0.51 | 0.07963 | -0.015 | -6.407
-11 | -0.484 | 0.07152 | -0.015 | -6.767
-10.5 | -0.458 | 0.06573 | -0.016 | -6.965
-10 | -0.432 | 0.06021 | -0.017 | -7.176
-9.5 | -0.409 | 0.05324 | -0.019 | -7.673
-9 | -0.391 | 0.04189 | -0.023 | -9.34
-8.5 | -0.354 | 0.04819 | -0.02 | -7.356
-8 | -0.324 | 0.0546 | -0.016 | -5.93
-7.5 | -0.297 | 0.04838 | -0.016 | -6.144
-7 | -0.271 | 0.04425 | -0.018 | -6.125
-6.5 | -0.245 | 0.0407 | -0.019 | -6.015
-6 | -0.27 | 0.00668 | -0.038 | -40.365
-5.5 | -0.191 | 0.03813 | -0.018 | -5.002
-5 | -0.164 | 0.03697 | -0.018 | -4.433
-4.5 | -0.221 | 0.03487 | -0.018 | -6.34
-4 | -0.249 | 0.00586 | -0.041 | -42.467
-3.5 | -0.199 | 0.00564 | -0.041 | -35.252
-3 | -0.14 | 0.00539 | -0.042 | -25.903
-2.5 | -0.076 | 0.00525 | -0.043 | -14.48
-2 | -0.01 | 0.00508 | -0.044 | -1.966
-1.5 | 0.057 | 0.00507 | -0.044 | 11.224
-1 | 0.124 | 0.00497 | -0.045 | 24.971
-0.5 | 0.192 | 0.00491 | -0.046 | 39.088
0 | 0.26 | 0.00324 | -0.047 | 80.091
0.5 | 0.327 | 0.00328 | -0.048 | 99.718
1 | 0.395 | 0.00334 | -0.048 | 118.2
1.5 | 0.462 | 0.00349 | -0.049 | 132.327
2 | 0.527 | 0.00358 | -0.05 | 147.094
2.5 | 0.592 | 0.00399 | -0.051 | 148.431
3 | 0.655 | 0.00734 | -0.052 | 89.208
3.5 | 0.716 | 0.00771 | -0.052 | 92.972
4 | 0.773 | 0.00809 | -0.053 | 95.613
4.5 | 0.822 | 0.00857 | -0.054 | 95.844
5 | 0.857 | 0.0091 | -0.055 | 94.078
5.5 | 0.866 | 0.00974 | -0.055 | 88.908
6 | 0.809 | 0.01045 | -0.056 | 77.436
6.5 | 0.447 | 0.04126 | -0.029 | 10.837
7 | 0.471 | 0.04645 | -0.026 | 10.148
7.5 | 0.611 | 0.01195 | -0.058 | 51.139
8 | 0.528 | 0.04818 | -0.034 | 10.957
8.5 | 0.55 | 0.05419 | -0.029 | 10.152
9 | 0.575 | 0.06059 | -0.028 | 9.494
9.5 | 0.733 | 0.01448 | -0.061 | 50.656
10 | 0.762 | 0.01571 | -0.062 | 48.506
10.5 | 0.687 | 0.04929 | -0.048 | 13.932
11 | 0.681 | 0.07216 | -0.034 | 9.438
11.5 | 0.705 | 0.0809 | -0.032 | 8.712
12 | 0.875 | 0.02002 | -0.064 | 43.705
12.5 | 0.873 | 0.02927 | -0.062 | 29.815
13 | 0.791 | 0.08192 | -0.041 | 9.659
13.5 | 0.81 | 0.09434 | -0.037 | 8.587
14 | 0.836 | 0.10188 | -0.038 | 8.202
14.5 | 0.862 | 0.0975 | -0.039 | 8.837
15 | 0.886 | 0.10533 | -0.039 | 8.412
15.5 | 0.913 | 0.11137 | -0.041 | 8.196
16 | 0.94 | 0.11758 | -0.043 | 7.998
16.5 | 0.961 | 0.1193 | -0.041 | 8.058
17 | 0.986 | 0.12572 | -0.041 | 7.847
17.5 | 1.015 | 0.12781 | -0.044 | 7.942
18 | 1.038 | 0.14705 | -0.044 | 7.059
18.5 | 1.063 | 0.13977 | -0.044 | 7.607
19 | 1.088 | 0.14388 | -0.045 | 7.563
19.5 | 1.116 | 0.14731 | -0.047 | 7.575
20 | 1.147 | 0.14918 | -0.05 | 7.691

## 96. Re 7M Mach 0.50 (2)
BIGFOIL.COM POLAR EXPORT
NACA66-309 a=0.5
NACA66-309 a=0.5 |  |  |  | Cl Max: | 1.0616 | at alpha= | 20 | deg
XFOIL ncrit=9 |  |  |  | L/D Max: | 134.561 | at alpha= | 1 | deg
Re: | 7000000 |  |  | Cd Min: | 0.29208 | at alpha= | 20 | deg
Mach: | 0.5 |  |  | Cl=0 at alpha= | -99 | deg
|  |  |  | @ Cl=0.1, Cd= | 0.00447
|  |  |  | @ Cl=0.4, Cd= | 0.0029754
|  |  |  | @ Cl=0.6, Cd= | 0.0061663
alpha (deg) | Cl | Cd | Cm | Cl/Cd
0 | 0.2748 | 0.00447 | -0.0542 | 61.4765
0.5 | 0.3381 | 0.00385 | -0.0545 | 87.8182
1 | 0.3983 | 0.00296 | -0.0544 | 134.5608
1.5 | 0.4591 | 0.00351 | -0.054 | 130.7977
2 | 0.5105 | 0.00486 | -0.0523 | 105.0412
2.5 | 0.5648 | 0.00585 | -0.0506 | 96.547
3 | 0.6249 | 0.00639 | -0.0496 | 97.7934
3.5 | 0.6887 | 0.00669 | -0.0489 | 102.9447
4 | 0.7522 | 0.00704 | -0.0479 | 106.8466
5 | 0.8773 | 0.00791 | -0.0444 | 110.9102
5.5 | 0.9377 | 0.00847 | -0.0416 | 110.7084
6.5 | 1.014 | 0.01195 | -0.0272 | 84.8536
7 | 1.041 | 0.01939 | -0.0197 | 53.6875
7.5 | 1.0494 | 0.0277 | -0.0122 | 37.8845
8 | 1.0208 | 0.03422 | -0.0005 | 29.8305
8.5 | 0.9885 | 0.04016 | 0.0082 | 24.614
9 | 0.9512 | 0.0476 | 0.013 | 19.9832
9.5 | 0.9129 | 0.05679 | 0.0131 | 16.075
10 | 0.8783 | 0.06798 | 0.0084 | 12.92
10.5 | 0.8516 | 0.08247 | -0.002 | 10.3262
11 | 0.8368 | 0.09959 | -0.0143 | 8.4025
11.5 | 0.8284 | 0.11299 | -0.0224 | 7.3316
12 | 0.8221 | 0.12639 | -0.0301 | 6.5045
12.5 | 0.8212 | 0.13905 | -0.0372 | 5.9058
13 | 0.8255 | 0.15103 | -0.0437 | 5.4658
13.5 | 0.8333 | 0.16245 | -0.0499 | 5.1296
14 | 0.8449 | 0.17321 | -0.0558 | 4.8779
14.5 | 0.8604 | 0.18276 | -0.0612 | 4.7078
15 | 0.8736 | 0.19362 | -0.0672 | 4.5119
15.5 | 0.8895 | 0.2039 | -0.0728 | 4.3624
16 | 0.9053 | 0.21479 | -0.0785 | 4.2148
16.5 | 0.9228 | 0.22506 | -0.0841 | 4.1002
17 | 0.9411 | 0.23519 | -0.0896 | 4.0014
18 | 0.9788 | 0.25479 | -0.1007 | 3.8416
18.5 | 0.999 | 0.26408 | -0.1061 | 3.7829
19 | 1.0194 | 0.27335 | -0.1116 | 3.7293
19.5 | 1.0397 | 0.28264 | -0.117 | 3.6785
20 | 1.0616 | 0.29208 | -0.1224 | 3.6346

## 97. Re 8M Mach 0.00 (1)
BIGFOIL.COM POLAR EXPORT
NACA66-309 a=0.5
NACA66-309 a=0.5 |  |  |  | Cl Max: | 0.973 | at alpha= | 8.5 | deg
JavaFoil+Calcfoil stall+Eppler ext transition |  |  |  | L/D Max: | 130.082 | at alpha= | 5.5 | deg
Re: | 8000000 |  |  | Cd Min: | 0.00323 | at alpha= | 0.5 | deg
Mach: | 0 |  |  | Cl=0 at alpha= | -1.9224 | deg
|  |  |  | @ Cl=0.1, Cd= | 0.0048995
|  |  |  | @ Cl=0.4, Cd= | 0.00353
|  |  |  | @ Cl=0.6, Cd= | 0.09341
alpha (deg) | Cl | Cd | Cm | Cl/Cd
-15 | -0.289 | 0.10911 | -0.01 | -2.65
-14.5 | -0.307 | 0.10274 | -0.011 | -2.992
-14 | -0.326 | 0.09577 | -0.011 | -3.404
-13.5 | -0.345 | 0.09129 | -0.011 | -3.78
-13 | -0.364 | 0.0854 | -0.012 | -4.268
-12.5 | -0.383 | 0.08216 | -0.012 | -4.666
-12 | -0.402 | 0.07809 | -0.012 | -5.146
-11.5 | -0.419 | 0.07376 | -0.012 | -5.68
-11 | -0.434 | 0.06988 | -0.012 | -6.217
-10.5 | -0.447 | 0.06574 | -0.012 | -6.806
-10 | -0.456 | 0.06156 | -0.013 | -7.404
-9.5 | -0.456 | 0.05781 | -0.013 | -7.883
-9 | -0.451 | 0.0549 | -0.013 | -8.221
-8.5 | -0.443 | 0.05205 | -0.014 | -8.515
-8 | -0.431 | 0.04807 | -0.014 | -8.971
-7.5 | -0.415 | 0.0451 | -0.015 | -9.199
-7 | -0.395 | 0.04166 | -0.016 | -9.471
-6.5 | -0.456 | 0.00638 | -0.032 | -71.481
-6 | -0.42 | 0.00619 | -0.033 | -67.773
-5.5 | -0.378 | 0.00606 | -0.033 | -62.451
-5 | -0.333 | 0.00584 | -0.034 | -57.038
-4.5 | -0.284 | 0.00559 | -0.034 | -50.852
-4 | -0.233 | 0.00541 | -0.035 | -43.028
-3.5 | -0.179 | 0.00525 | -0.036 | -34.069
-3 | -0.123 | 0.00514 | -0.036 | -24.009
-2.5 | -0.066 | 0.00508 | -0.037 | -13.084
-2 | -0.009 | 0.00505 | -0.038 | -1.724
-1.5 | 0.049 | 0.00496 | -0.039 | 9.96
-1 | 0.108 | 0.00489 | -0.039 | 22.019
-0.5 | 0.166 | 0.00482 | -0.04 | 34.531
0 | 0.225 | 0.00369 | -0.041 | 60.94
0.5 | 0.283 | 0.00323 | -0.041 | 87.792
1 | 0.342 | 0.00328 | -0.042 | 104.299
1.5 | 0.4 | 0.00353 | -0.043 | 113.181
2 | 0.457 | 0.00384 | -0.043 | 118.849
2.5 | 0.514 | 0.00421 | -0.044 | 122.101
3 | 0.57 | 0.00538 | -0.045 | 106.054
3.5 | 0.626 | 0.0055 | -0.045 | 113.76
4 | 0.68 | 0.00574 | -0.046 | 118.412
4.5 | 0.731 | 0.00591 | -0.047 | 123.735
5 | 0.78 | 0.00616 | -0.048 | 126.67
5.5 | 0.825 | 0.00634 | -0.048 | 130.082
6 | 0.867 | 0.00827 | -0.049 | 104.748
6.5 | 0.904 | 0.00864 | -0.05 | 104.613
7 | 0.935 | 0.00904 | -0.05 | 103.531
7.5 | 0.962 | 0.00942 | -0.051 | 102.028
8 | 0.972 | 0.00988 | -0.052 | 98.389
8.5 | 0.973 | 0.01034 | -0.052 | 94.135
9 | 0.964 | 0.01092 | -0.053 | 88.313
9.5 | 0.947 | 0.01153 | -0.053 | 82.091
10 | 0.759 | 0.05688 | -0.032 | 13.34
10.5 | 0.737 | 0.05898 | -0.033 | 12.488
11 | 0.702 | 0.06599 | -0.03 | 10.64
11.5 | 0.669 | 0.07103 | -0.029 | 9.414
12 | 0.633 | 0.07833 | -0.027 | 8.08
12.5 | 0.599 | 0.08059 | -0.029 | 7.429
13 | 0.563 | 0.08565 | -0.029 | 6.576
13.5 | 0.528 | 0.09341 | -0.028 | 5.651

## 98. Re 8M Mach 0.00 (2)
BIGFOIL.COM POLAR EXPORT
NACA66-309 a=0.5
NACA66-309 a=0.5 |  |  |  | Cl Max: | 1.6636 | at alpha= | 18.5 | deg
XFOIL ncrit=9 |  |  |  | L/D Max: | 121.172 | at alpha= | 8 | deg
Re: | 8000000 |  |  | Cd Min: | 0.06287 | at alpha= | 20 | deg
Mach: | 0 |  |  | Cl=0 at alpha= | -2.0264 | deg
|  |  |  | @ Cl=0.1, Cd= | 0.0047035
|  |  |  | @ Cl=0.4, Cd= | 0.0040518
|  |  |  | @ Cl=0.6, Cd= | 0.0060557
alpha (deg) | Cl | Cd | Cm | Cl/Cd
-14 | -1.2063 | 0.0256 | -0.0493 | -47.1211
-13.5 | -1.1676 | 0.02425 | -0.0481 | -48.1485
-13 | -1.1391 | 0.02105 | -0.0459 | -54.114
-12.5 | -1.1021 | 0.01874 | -0.0443 | -58.81
-12 | -1.0605 | 0.0169 | -0.0432 | -62.7515
-11.5 | -1.0198 | 0.01462 | -0.0419 | -69.7538
-11 | -0.9767 | 0.01249 | -0.0407 | -78.1986
-10.5 | -0.9291 | 0.01105 | -0.0399 | -84.0814
-10 | -0.8777 | 0.01034 | -0.0398 | -84.8839
-9.5 | -0.8245 | 0.00989 | -0.0398 | -83.367
-9 | -0.7709 | 0.00947 | -0.0399 | -81.4044
-8.5 | -0.7169 | 0.0091 | -0.0401 | -78.7802
-8 | -0.6627 | 0.00871 | -0.0402 | -76.085
-7.5 | -0.6094 | 0.00809 | -0.0402 | -75.3276
-7 | -0.5564 | 0.00735 | -0.04 | -75.7007
-6.5 | -0.5019 | 0.00691 | -0.0401 | -72.6339
-6 | -0.4465 | 0.00666 | -0.0405 | -67.042
-5.5 | -0.3905 | 0.00647 | -0.0409 | -60.3555
-5 | -0.3343 | 0.00632 | -0.0413 | -52.8956
-4.5 | -0.2792 | 0.00587 | -0.0414 | -47.5639
-4 | -0.2233 | 0.00557 | -0.0417 | -40.0898
-3.5 | -0.167 | 0.00537 | -0.0421 | -31.0987
-2.5 | -0.0538 | 0.00501 | -0.043 | -10.7385
-1.5 | 0.0598 | 0.00476 | -0.044 | 12.563
-1 | 0.1167 | 0.00468 | -0.0446 | 24.9359
-0.5 | 0.1736 | 0.00455 | -0.0451 | 38.1538
0 | 0.2294 | 0.00421 | -0.0455 | 54.4893
0.5 | 0.2847 | 0.0038 | -0.046 | 74.9211
1 | 0.3359 | 0.00309 | -0.046 | 108.7055
2 | 0.4372 | 0.00461 | -0.0455 | 94.8373
2.5 | 0.4892 | 0.00522 | -0.0453 | 93.7165
3 | 0.5413 | 0.00578 | -0.0451 | 93.6505
3.5 | 0.5957 | 0.00604 | -0.0452 | 98.6258
4 | 0.6504 | 0.00624 | -0.0454 | 104.2308
4.5 | 0.7045 | 0.0065 | -0.0455 | 108.3846
5 | 0.7586 | 0.00674 | -0.0457 | 112.5519
5.5 | 0.8116 | 0.00707 | -0.0456 | 114.7949
6.5 | 0.9168 | 0.00764 | -0.0453 | 120
7 | 0.9673 | 0.00805 | -0.0448 | 120.1615
7.5 | 1.0173 | 0.0084 | -0.0442 | 121.1071
8 | 1.0651 | 0.00879 | -0.0432 | 121.1718
9 | 1.1673 | 0.00983 | -0.0429 | 118.7487
9.5 | 1.215 | 0.01041 | -0.0421 | 116.7147
10 | 1.26 | 0.01117 | -0.0409 | 112.8021
10.5 | 1.3034 | 0.01202 | -0.0394 | 108.4359
11 | 1.3435 | 0.0131 | -0.0374 | 102.5573
11.5 | 1.3818 | 0.01424 | -0.0352 | 97.0365
12 | 1.4161 | 0.01561 | -0.0324 | 90.7175
12.5 | 1.4429 | 0.01693 | -0.0282 | 85.2274
13 | 1.4731 | 0.01768 | -0.0247 | 83.3201
13.5 | 1.4982 | 0.019 | -0.0208 | 78.8526
14 | 1.5233 | 0.02035 | -0.0173 | 74.855
14.5 | 1.5532 | 0.0213 | -0.0147 | 72.9202
15 | 1.5733 | 0.02312 | -0.0112 | 68.0493
15.5 | 1.5966 | 0.02468 | -0.0084 | 64.6921
16 | 1.6247 | 0.02587 | -0.0064 | 62.8025
16.5 | 1.6334 | 0.0288 | -0.0028 | 56.7153
17 | 1.6519 | 0.03097 | -0.0006 | 53.3387
17.5 | 1.6508 | 0.03504 | 0.0024 | 47.1119
18 | 1.6594 | 0.03841 | 0.0041 | 43.2023
18.5 | 1.6636 | 0.04249 | 0.0054 | 39.1527
19 | 1.6537 | 0.0485 | 0.0061 | 34.0969
19.5 | 1.6496 | 0.05442 | 0.0057 | 30.3124
20 | 1.6317 | 0.06287 | 0.0037 | 25.9536

## 99. Re 8M Mach 0.10 (1)
BIGFOIL.COM POLAR EXPORT
NACA66-309 a=0.5
NACA66-309 a=0.5 |  |  |  | Cl Max: | 0.969 | at alpha= | 8 | deg
JavaFoil+Calcfoil stall+Eppler ext transition |  |  |  | L/D Max: | 127.528 | at alpha= | 5 | deg
Re: | 8000000 |  |  | Cd Min: | 0.00321 | at alpha= | 0.5 | deg
Mach: | 0.1 |  |  | Cl=0 at alpha= | -1.9237 | deg
|  |  |  | @ Cl=0.1, Cd= | 0.0049124
|  |  |  | @ Cl=0.4, Cd= | 0.0035402
|  |  |  | @ Cl=0.6, Cd= | 0.08686
alpha (deg) | Cl | Cd | Cm | Cl/Cd
-11.5 | -0.394 | 0.0741 | -0.012 | -5.318
-11 | -0.413 | 0.07024 | -0.012 | -5.879
-10.5 | -0.429 | 0.06596 | -0.012 | -6.511
-10 | -0.441 | 0.06211 | -0.013 | -7.1
-9.5 | -0.444 | 0.05771 | -0.013 | -7.685
-9 | -0.442 | 0.05453 | -0.013 | -8.105
-8.5 | -0.436 | 0.05182 | -0.014 | -8.419
-8 | -0.426 | 0.04821 | -0.014 | -8.84
-7.5 | -0.411 | 0.04519 | -0.015 | -9.104
-7 | -0.392 | 0.04221 | -0.016 | -9.29
-6.5 | -0.455 | 0.00638 | -0.032 | -71.308
-6 | -0.419 | 0.00626 | -0.033 | -66.958
-5.5 | -0.379 | 0.00606 | -0.033 | -62.498
-5 | -0.334 | 0.00581 | -0.034 | -57.5
-4.5 | -0.285 | 0.00562 | -0.035 | -50.797
-4 | -0.234 | 0.00543 | -0.035 | -43.032
-3.5 | -0.18 | 0.00529 | -0.036 | -34
-3 | -0.124 | 0.00515 | -0.037 | -24.036
-2.5 | -0.067 | 0.00506 | -0.037 | -13.205
-2 | -0.009 | 0.00506 | -0.038 | -1.727
-1.5 | 0.05 | 0.00499 | -0.039 | 9.95
-1 | 0.108 | 0.0049 | -0.039 | 22.114
-0.5 | 0.167 | 0.00479 | -0.04 | 34.876
0 | 0.226 | 0.0037 | -0.041 | 61.17
0.5 | 0.285 | 0.00321 | -0.041 | 88.707
1 | 0.343 | 0.00326 | -0.042 | 105.355
1.5 | 0.402 | 0.00355 | -0.043 | 113.153
2 | 0.459 | 0.00385 | -0.044 | 119.4
2.5 | 0.517 | 0.0042 | -0.044 | 123.113
3 | 0.573 | 0.00542 | -0.045 | 105.662
3.5 | 0.629 | 0.00555 | -0.046 | 113.24
4 | 0.683 | 0.00573 | -0.046 | 119.236
4.5 | 0.734 | 0.00596 | -0.047 | 123.14
5 | 0.783 | 0.00614 | -0.048 | 127.528
5.5 | 0.828 | 0.00794 | -0.048 | 104.28
6 | 0.869 | 0.00832 | -0.049 | 104.483
6.5 | 0.906 | 0.0087 | -0.05 | 104.132
7 | 0.936 | 0.0091 | -0.051 | 102.895
7.5 | 0.961 | 0.0095 | -0.051 | 101.186
8 | 0.969 | 0.00997 | -0.052 | 97.174
8.5 | 0.967 | 0.01044 | -0.053 | 92.62
9 | 0.954 | 0.01105 | -0.053 | 86.402
9.5 | 0.932 | 0.0117 | -0.054 | 79.655
10 | 0.739 | 0.0591 | -0.03 | 12.507
10.5 | 0.709 | 0.06327 | -0.029 | 11.213
11 | 0.676 | 0.06696 | -0.029 | 10.095
11.5 | 0.639 | 0.07185 | -0.029 | 8.888
12 | 0.599 | 0.07723 | -0.028 | 7.763
12.5 | 0.56 | 0.08145 | -0.028 | 6.878
13 | 0.521 | 0.08686 | -0.029 | 5.998

## 100. Re 8M Mach 0.10 (2)
BIGFOIL.COM POLAR EXPORT
NACA66-309 a=0.5
NACA66-309 a=0.5 |  |  |  | Cl Max: | 1.6283 | at alpha= | 17 | deg
XFOIL ncrit=9 |  |  |  | L/D Max: | 120.957 | at alpha= | 7.5 | deg
Re: | 8000000 |  |  | Cd Min: | 0.13955 | at alpha= | -13.5 | deg
Mach: | 0.1 |  |  | Cl=0 at alpha= | -2.0271 | deg
|  |  |  | @ Cl=0.1, Cd= | 0.0047045
|  |  |  | @ Cl=0.4, Cd= | 0.0040203
|  |  |  | @ Cl=0.6, Cd= | 0.0060542
alpha (deg) | Cl | Cd | Cm | Cl/Cd
-13.5 | -0.5243 | 0.13955 | -0.0117 | -3.7571
-11.5 | -1.0106 | 0.01858 | -0.046 | -54.3918
-11 | -0.9798 | 0.0142 | -0.0434 | -69
-10.5 | -0.9347 | 0.01212 | -0.0422 | -77.1205
-10 | -0.885 | 0.01081 | -0.0415 | -81.8686
-9.5 | -0.8319 | 0.01016 | -0.0412 | -81.8799
-9 | -0.7778 | 0.00966 | -0.0411 | -80.5176
-8.5 | -0.723 | 0.00926 | -0.0411 | -78.0778
-8 | -0.668 | 0.00886 | -0.0412 | -75.395
-7.5 | -0.613 | 0.00845 | -0.0412 | -72.5444
-7 | -0.5604 | 0.00749 | -0.0408 | -74.8198
-6.5 | -0.5056 | 0.00699 | -0.0408 | -72.3319
-6 | -0.4497 | 0.00669 | -0.041 | -67.2197
-5.5 | -0.3932 | 0.00649 | -0.0413 | -60.5855
-5 | -0.3366 | 0.00634 | -0.0417 | -53.0915
-4.5 | -0.281 | 0.00589 | -0.0418 | -47.708
-4 | -0.2246 | 0.00559 | -0.0421 | -40.1789
-3.5 | -0.168 | 0.00538 | -0.0425 | -31.2268
-2.5 | -0.054 | 0.00502 | -0.0433 | -10.757
-2 | 0.0031 | 0.00491 | -0.0438 | 0.63136
-1.5 | 0.0603 | 0.00476 | -0.0443 | 12.6681
-1 | 0.1175 | 0.00468 | -0.0448 | 25.1068
-0.5 | 0.1748 | 0.00456 | -0.0454 | 38.3333
0 | 0.2308 | 0.00422 | -0.0458 | 54.6919
0.5 | 0.2864 | 0.0038 | -0.0463 | 75.3684
1 | 0.3379 | 0.00308 | -0.0463 | 109.7078
2 | 0.4396 | 0.00462 | -0.0457 | 95.1515
2.5 | 0.4918 | 0.00523 | -0.0455 | 94.0344
3 | 0.5441 | 0.0058 | -0.0453 | 93.8103
3.5 | 0.5989 | 0.00605 | -0.0454 | 98.9917
4 | 0.6539 | 0.00626 | -0.0456 | 104.4569
4.5 | 0.7083 | 0.00652 | -0.0457 | 108.635
5 | 0.7628 | 0.00677 | -0.0457 | 112.6736
5.5 | 0.8161 | 0.0071 | -0.0456 | 114.9437
6 | 0.8694 | 0.00739 | -0.0455 | 117.6455
6.5 | 0.922 | 0.00768 | -0.0452 | 120.0521
7 | 0.9726 | 0.00813 | -0.0446 | 119.631
7.5 | 1.0233 | 0.00846 | -0.044 | 120.9574
8 | 1.0708 | 0.0089 | -0.0427 | 120.3146
9 | 1.1741 | 0.00996 | -0.0423 | 117.8815
9.5 | 1.2212 | 0.01063 | -0.0412 | 114.8824
10 | 1.2664 | 0.01144 | -0.0397 | 110.6993
10.5 | 1.3093 | 0.01237 | -0.0379 | 105.8448
11 | 1.348 | 0.01363 | -0.0354 | 98.8995
11.5 | 1.3838 | 0.01505 | -0.0326 | 91.9468
12 | 1.419 | 0.01621 | -0.0297 | 87.5386
12.5 | 1.4417 | 0.0177 | -0.0246 | 81.452
13 | 1.4728 | 0.01854 | -0.0211 | 79.4391
13.5 | 1.4971 | 0.02004 | -0.0171 | 74.7056
14 | 1.5214 | 0.02155 | -0.0134 | 70.5986
14.5 | 1.5506 | 0.02266 | -0.0107 | 68.4289
15 | 1.5675 | 0.02485 | -0.0069 | 63.0785
15.5 | 1.589 | 0.02669 | -0.0039 | 59.5354
16 | 1.614 | 0.02829 | -0.0016 | 57.052
16.5 | 1.6161 | 0.03199 | 0.002 | 50.5189
17 | 1.6283 | 0.03494 | 0.0044 | 46.6027
17.5 | 1.6181 | 0.04026 | 0.007 | 40.1913
18 | 1.6161 | 0.04519 | 0.0082 | 35.7623
18.5 | 1.6061 | 0.05159 | 0.0084 | 31.132
19 | 1.5798 | 0.06087 | 0.0067 | 25.9537
19.5 | 1.5504 | 0.07199 | 0.0025 | 21.5363
20 | 1.5032 | 0.08797 | -0.006 | 17.0876

## 101. Re 8M Mach 0.25 (1)
BIGFOIL.COM POLAR EXPORT
NACA66-309 a=0.5
NACA66-309 a=0.5 |  |  |  | Cl Max: | 0.951 | at alpha= | 7.5 | deg
JavaFoil+Calcfoil stall+Eppler ext transition |  |  |  | L/D Max: | 127.609 | at alpha= | 5 | deg
Re: | 8000000 |  |  | Cd Min: | 0.00325 | at alpha= | 0.5 | deg
Mach: | 0.25 |  |  | Cl=0 at alpha= | -1.925 | deg
|  |  |  | @ Cl=0.1, Cd= | 0.0049102
|  |  |  | @ Cl=0.4, Cd= | 0.08469
|  |  |  | @ Cl=0.6, Cd= | 0.08469
alpha (deg) | Cl | Cd | Cm | Cl/Cd
-11 | -0.21 | 0.07117 | -0.013 | -2.948
-10.5 | -0.264 | 0.06701 | -0.013 | -3.94
-10 | -0.309 | 0.06202 | -0.014 | -4.977
-9.5 | -0.337 | 0.05987 | -0.013 | -5.635
-9 | -0.36 | 0.05648 | -0.014 | -6.368
-8.5 | -0.375 | 0.05232 | -0.014 | -7.162
-8 | -0.382 | 0.0493 | -0.014 | -7.749
-7.5 | -0.382 | 0.04625 | -0.015 | -8.248
-7 | -0.372 | 0.04692 | -0.013 | -7.926
-6.5 | -0.358 | 0.04034 | -0.016 | -8.869
-6 | -0.415 | 0.00624 | -0.034 | -66.531
-5.5 | -0.379 | 0.00612 | -0.034 | -61.962
-5 | -0.337 | 0.00589 | -0.035 | -57.221
-4.5 | -0.29 | 0.0057 | -0.036 | -50.868
-4 | -0.239 | 0.00551 | -0.036 | -43.282
-3.5 | -0.184 | 0.00529 | -0.037 | -34.783
-3 | -0.127 | 0.00518 | -0.038 | -24.533
-2.5 | -0.069 | 0.00509 | -0.038 | -13.449
-2 | -0.009 | 0.00506 | -0.039 | -1.774
-1.5 | 0.051 | 0.005 | -0.04 | 10.199
-1 | 0.111 | 0.00489 | -0.04 | 22.737
-0.5 | 0.172 | 0.00481 | -0.041 | 35.665
0 | 0.232 | 0.00373 | -0.042 | 62.282
0.5 | 0.293 | 0.00325 | -0.043 | 90.161
1 | 0.353 | 0.00327 | -0.043 | 108.049
1.5 | 0.413 | 0.00358 | -0.044 | 115.521
2 | 0.472 | 0.00389 | -0.045 | 121.407
2.5 | 0.531 | 0.00425 | -0.046 | 124.82
3 | 0.588 | 0.00547 | -0.046 | 107.547
3.5 | 0.646 | 0.00562 | -0.047 | 114.883
4 | 0.7 | 0.00585 | -0.048 | 119.65
4.5 | 0.752 | 0.00606 | -0.048 | 124.192
5 | 0.801 | 0.00627 | -0.049 | 127.609
5.5 | 0.844 | 0.00817 | -0.05 | 103.356
6 | 0.882 | 0.00858 | -0.05 | 102.8
6.5 | 0.913 | 0.00908 | -0.051 | 100.649
7 | 0.937 | 0.00948 | -0.052 | 98.78
7.5 | 0.951 | 0.01001 | -0.053 | 94.961
8 | 0.94 | 0.01055 | -0.053 | 89.102
8.5 | 0.912 | 0.01111 | -0.054 | 82.019
9 | 0.71 | 0.05252 | -0.03 | 13.521
9.5 | 0.658 | 0.05848 | -0.027 | 11.248
10 | 0.597 | 0.06352 | -0.027 | 9.402
10.5 | 0.527 | 0.06778 | -0.027 | 7.775
11 | 0.449 | 0.07083 | -0.028 | 6.344
11.5 | 0.365 | 0.07582 | -0.028 | 4.811
12 | 0.272 | 0.07999 | -0.028 | 3.405
12.5 | 0.151 | 0.08469 | -0.029 | 1.778

## 102. Re 8M Mach 0.25 (2)
BIGFOIL.COM POLAR EXPORT
NACA66-309 a=0.5
NACA66-309 a=0.5 |  |  |  | Cl Max: | 1.3547 | at alpha= | 11.5 | deg
XFOIL ncrit=9 |  |  |  | L/D Max: | 119.452 | at alpha= | 7 | deg
Re: | 8000000 |  |  | Cd Min: | 0.19349 | at alpha= | 16.5 | deg
Mach: | 0.25 |  |  | Cl=0 at alpha= | -2.0322 | deg
|  |  |  | @ Cl=0.1, Cd= | 0.004727
|  |  |  | @ Cl=0.4, Cd= | 0.003731
|  |  |  | @ Cl=0.6, Cd= | 0.0060751
alpha (deg) | Cl | Cd | Cm | Cl/Cd
-13.5 | -0.4989 | 0.14893 | -0.0112 | -3.3499
-12.5 | -0.4913 | 0.1277 | -0.0201 | -3.8473
-12 | -0.477 | 0.121 | -0.0237 | -3.9421
-11.5 | -0.4708 | 0.11235 | -0.0281 | -4.1905
-11 | -0.468 | 0.10321 | -0.0326 | -4.5344
-10.5 | -0.4608 | 0.09571 | -0.0365 | -4.8145
-10 | -0.5169 | 0.07636 | -0.0464 | -6.7693
-9.5 | -0.5238 | 0.06856 | -0.0522 | -7.64
-9 | -0.5857 | 0.05572 | -0.0565 | -10.5115
-8.5 | -0.7484 | 0.01248 | -0.0488 | -59.9679
-8 | -0.6957 | 0.01053 | -0.0473 | -66.0684
-7 | -0.5798 | 0.00904 | -0.0459 | -64.1372
-6.5 | -0.5253 | 0.00767 | -0.0448 | -68.4876
-6 | -0.4673 | 0.00707 | -0.0443 | -66.0962
-5.5 | -0.4085 | 0.00668 | -0.0441 | -61.1527
-5 | -0.3492 | 0.00647 | -0.0441 | -53.9722
-4.5 | -0.2905 | 0.00611 | -0.0441 | -47.545
-4 | -0.2323 | 0.0057 | -0.0441 | -40.7544
-3.5 | -0.1735 | 0.00544 | -0.0442 | -31.8934
-3 | -0.1142 | 0.00527 | -0.0446 | -21.6698
-2.5 | -0.0553 | 0.00506 | -0.0449 | -10.9289
-1.5 | 0.0629 | 0.00479 | -0.0458 | 13.1315
-1 | 0.1218 | 0.00469 | -0.0463 | 25.9701
-0.5 | 0.1809 | 0.00457 | -0.0469 | 39.5842
0 | 0.2388 | 0.00425 | -0.0473 | 56.1882
0.5 | 0.2959 | 0.00381 | -0.0478 | 77.664
1 | 0.349 | 0.00304 | -0.0478 | 114.8026
1.5 | 0.4014 | 0.00375 | -0.0475 | 107.04
2 | 0.4526 | 0.00468 | -0.0469 | 96.7094
2.5 | 0.5058 | 0.00534 | -0.0466 | 94.7191
3 | 0.5597 | 0.00589 | -0.0463 | 95.0255
3.5 | 0.6163 | 0.00615 | -0.0463 | 100.2114
4 | 0.6733 | 0.00635 | -0.0464 | 106.0315
4.5 | 0.7295 | 0.00666 | -0.0462 | 109.5345
5 | 0.7858 | 0.00692 | -0.0461 | 113.5549
6 | 0.8963 | 0.00758 | -0.0452 | 118.2454
6.5 | 0.9501 | 0.00799 | -0.0444 | 118.9111
7 | 1.0034 | 0.0084 | -0.0434 | 119.4524
7.5 | 1.0545 | 0.00889 | -0.0419 | 118.6164
8 | 1.1013 | 0.00945 | -0.0394 | 116.5397
8.5 | 1.1591 | 0.01014 | -0.0393 | 114.3097
9 | 1.2073 | 0.011 | -0.0372 | 109.7545
9.5 | 1.2525 | 0.01208 | -0.0345 | 103.6838
10 | 1.294 | 0.01347 | -0.0312 | 96.0653
10.5 | 1.3272 | 0.01573 | -0.0267 | 84.3738
11 | 1.3378 | 0.0209 | -0.0197 | 64.0096
11.5 | 1.3547 | 0.02343 | -0.0133 | 57.819
12 | 1.3 | 0.03378 | -0.0014 | 38.4843
12.5 | 1.1753 | 0.04994 | 0.0094 | 23.5342
13 | 1.1576 | 0.056 | 0.011 | 20.6714
13.5 | 1.0868 | 0.07044 | 0.0075 | 15.4287
14 | 1.0291 | 0.08808 | -0.0032 | 11.6837
14.5 | 1.0407 | 0.09529 | -0.0084 | 10.9214
15 | 1.0059 | 0.11951 | -0.0242 | 8.4169
15.5 | 0.9698 | 0.14014 | -0.0366 | 6.9202
16 | 0.925 | 0.1644 | -0.0504 | 5.6265
16.5 | 0.8813 | 0.19349 | -0.0645 | 4.5548

## 103. Re 8M Mach 0.50 (1)
BIGFOIL.COM POLAR EXPORT
NACA66-309 a=0.5
NACA66-309 a=0.5 |  |  |  | Cl Max: | 1.152 | at alpha= | 20 | deg
JavaFoil+Calcfoil stall+Eppler ext transition |  |  |  | L/D Max: | 144.667 | at alpha= | 2.5 | deg
Re: | 8000000 |  |  | Cd Min: | 0.00326 | at alpha= | 0.5 | deg
Mach: | 0.5 |  |  | Cl=0 at alpha= | -1.9254 | deg
|  |  |  | @ Cl=0.1, Cd= | 0.0049458
|  |  |  | @ Cl=0.4, Cd= | 0.0033524
|  |  |  | @ Cl=0.6, Cd= | 0.0044798
alpha (deg) | Cl | Cd | Cm | Cl/Cd
-20 | -0.961 | 0.15027 | -0.011 | -6.392
-19.5 | -0.932 | 0.1467 | -0.011 | -6.355
-19 | -0.907 | 0.13949 | -0.012 | -6.499
-18.5 | -0.881 | 0.13726 | -0.012 | -6.417
-18 | -0.856 | 0.13287 | -0.012 | -6.445
-17.5 | -0.829 | 0.12682 | -0.013 | -6.539
-17 | -0.802 | 0.12107 | -0.013 | -6.627
-16.5 | -0.777 | 0.11431 | -0.013 | -6.795
-16 | -0.751 | 0.1083 | -0.013 | -6.931
-15.5 | -0.726 | 0.09975 | -0.014 | -7.275
-15 | -0.697 | 0.10794 | -0.014 | -6.453
-14.5 | -0.67 | 0.10048 | -0.014 | -6.67
-14 | -0.645 | 0.09306 | -0.014 | -6.927
-13.5 | -0.62 | 0.08438 | -0.015 | -7.349
-13 | -0.595 | 0.07826 | -0.016 | -7.603
-12.5 | -0.572 | 0.07039 | -0.018 | -8.128
-12 | -0.557 | 0.05668 | -0.021 | -9.824
-11.5 | -0.51 | 0.07938 | -0.015 | -6.428
-11 | -0.484 | 0.07076 | -0.015 | -6.841
-10.5 | -0.458 | 0.06501 | -0.016 | -7.05
-10 | -0.432 | 0.0598 | -0.017 | -7.229
-9.5 | -0.411 | 0.05051 | -0.021 | -8.144
-9 | -0.465 | 0.00947 | -0.033 | -49.057
-8.5 | -0.356 | 0.0467 | -0.021 | -7.619
-8 | -0.324 | 0.05347 | -0.016 | -6.056
-7.5 | -0.297 | 0.04796 | -0.017 | -6.2
-7 | -0.271 | 0.04379 | -0.018 | -6.192
-6.5 | -0.245 | 0.04007 | -0.019 | -6.118
-6 | -0.27 | 0.00656 | -0.038 | -41.108
-5.5 | -0.191 | 0.03799 | -0.018 | -5.022
-5 | -0.164 | 0.03653 | -0.018 | -4.487
-4.5 | -0.221 | 0.03481 | -0.018 | -6.353
-4 | -0.249 | 0.00577 | -0.041 | -43.128
-3.5 | -0.199 | 0.00556 | -0.041 | -35.807
-3 | -0.14 | 0.00531 | -0.042 | -26.321
-2.5 | -0.076 | 0.00521 | -0.043 | -14.603
-2 | -0.01 | 0.00517 | -0.044 | -1.934
-1.5 | 0.057 | 0.00501 | -0.044 | 11.348
-1 | 0.124 | 0.00491 | -0.045 | 25.278
-0.5 | 0.192 | 0.00481 | -0.046 | 39.883
0 | 0.26 | 0.00372 | -0.047 | 69.762
0.5 | 0.327 | 0.00326 | -0.048 | 100.452
1 | 0.395 | 0.00333 | -0.048 | 118.306
1.5 | 0.462 | 0.00363 | -0.049 | 127.399
2 | 0.527 | 0.00369 | -0.05 | 142.637
2.5 | 0.592 | 0.00409 | -0.051 | 144.667
3 | 0.655 | 0.00716 | -0.052 | 91.503
3.5 | 0.717 | 0.00752 | -0.052 | 95.298
4 | 0.774 | 0.0079 | -0.053 | 97.981
4.5 | 0.822 | 0.00838 | -0.054 | 98.099
5 | 0.857 | 0.0089 | -0.055 | 96.309
5.5 | 0.867 | 0.00951 | -0.055 | 91.082
6 | 0.81 | 0.01023 | -0.056 | 79.129
6.5 | 0.548 | 0.01068 | -0.057 | 51.322
7 | 0.471 | 0.04618 | -0.027 | 10.21
7.5 | 0.611 | 0.01168 | -0.058 | 52.34
8 | 0.639 | 0.01273 | -0.059 | 50.209
8.5 | 0.55 | 0.05417 | -0.03 | 10.16
9 | 0.575 | 0.05975 | -0.029 | 9.631
9.5 | 0.734 | 0.01411 | -0.061 | 52.019
10 | 0.763 | 0.0153 | -0.062 | 49.859
10.5 | 0.783 | 0.01808 | -0.062 | 43.291
11 | 0.682 | 0.07104 | -0.035 | 9.598
11.5 | 0.705 | 0.08009 | -0.032 | 8.801
12 | 0.877 | 0.0193 | -0.064 | 45.445
12.5 | 0.894 | 0.02329 | -0.064 | 38.403
13 | 0.802 | 0.07506 | -0.046 | 10.681
13.5 | 0.811 | 0.09183 | -0.038 | 8.833
14 | 0.836 | 0.10219 | -0.039 | 8.183
14.5 | 0.867 | 0.09398 | -0.042 | 9.221
15 | 0.888 | 0.1031 | -0.04 | 8.613
15.5 | 0.915 | 0.10895 | -0.042 | 8.394
16 | 0.942 | 0.11516 | -0.043 | 8.179
16.5 | 0.962 | 0.11832 | -0.041 | 8.127
17 | 0.988 | 0.12258 | -0.042 | 8.058
17.5 | 1.017 | 0.12629 | -0.045 | 8.057
18 | 1.04 | 0.15002 | -0.045 | 6.932
18.5 | 1.063 | 0.13848 | -0.045 | 7.68
19 | 1.088 | 0.1416 | -0.045 | 7.686
19.5 | 1.117 | 0.14525 | -0.048 | 7.692
20 | 1.152 | 0.14478 | -0.052 | 7.955

## 104. Re 8M Mach 0.50 (2)
BIGFOIL.COM POLAR EXPORT
NACA66-309 a=0.5
NACA66-309 a=0.5 |  |  |  | Cl Max: | 1.0619 | at alpha= | 20 | deg
XFOIL ncrit=9 |  |  |  | L/D Max: | 133.725 | at alpha= | 1 | deg
Re: | 8000000 |  |  | Cd Min: | 0.2921 | at alpha= | 20 | deg
Mach: | 0.5 |  |  | Cl=0 at alpha= | -2.051 | deg
|  |  |  | @ Cl=0.1, Cd= | 0.0048232
|  |  |  | @ Cl=0.4, Cd= | 0.0030002
|  |  |  | @ Cl=0.6, Cd= | 0.0060726
alpha (deg) | Cl | Cd | Cm | Cl/Cd
-20 | -0.784 | 0.27027 | 0.0572 | -2.9008
-19.5 | -0.7615 | 0.26183 | 0.0518 | -2.9084
-19 | -0.7391 | 0.25335 | 0.0465 | -2.9173
-18.5 | -0.7167 | 0.24475 | 0.0413 | -2.9283
-18 | -0.6946 | 0.23639 | 0.0362 | -2.9384
-17.5 | -0.6735 | 0.2274 | 0.0309 | -2.9617
-15.5 | -0.5876 | 0.19463 | 0.0115 | -3.0191
-15 | -0.5649 | 0.18646 | 0.0068 | -3.0296
-14.5 | -0.5469 | 0.17798 | 0.0023 | -3.0728
-14 | -0.525 | 0.17021 | -0.0021 | -3.0844
-13 | -0.4898 | 0.15277 | -0.0116 | -3.2061
-12.5 | -0.4723 | 0.14439 | -0.0162 | -3.271
-12 | -0.4571 | 0.13547 | -0.0209 | -3.3742
-11.5 | -0.4437 | 0.12641 | -0.0256 | -3.51
-11 | -0.4324 | 0.11721 | -0.0303 | -3.6891
-10.5 | -0.4194 | 0.1091 | -0.0348 | -3.8442
-10 | -0.4036 | 0.102 | -0.0389 | -3.9569
-9 | -0.3812 | 0.08681 | -0.0473 | -4.3912
-8.5 | -0.374 | 0.07912 | -0.0514 | -4.727
-8 | -0.3721 | 0.07108 | -0.0559 | -5.2349
-7.5 | -0.3825 | 0.06217 | -0.0621 | -6.1525
-7 | -0.4016 | 0.05509 | -0.065 | -7.2899
-6.5 | -0.4044 | 0.04633 | -0.0676 | -8.7287
-6 | -0.3977 | 0.03725 | -0.0678 | -10.6765
-5.5 | -0.3786 | 0.02859 | -0.0659 | -13.2424
-5 | -0.344 | 0.02171 | -0.0631 | -15.8452
-4.5 | -0.3096 | 0.01325 | -0.0587 | -23.366
-4 | -0.2609 | 0.0074 | -0.0553 | -35.2568
-3.5 | -0.1969 | 0.00605 | -0.0535 | -32.5455
-3 | -0.1291 | 0.00555 | -0.0527 | -23.2613
-2.5 | -0.0607 | 0.00531 | -0.0525 | -11.4313
-2 | 0.0069 | 0.00502 | -0.0524 | 1.3745
-1.5 | 0.0746 | 0.00488 | -0.0528 | 15.2869
-1 | 0.1417 | 0.00473 | -0.0531 | 29.9577
-0.5 | 0.2088 | 0.00463 | -0.0537 | 45.0972
0 | 0.275 | 0.0044 | -0.0542 | 62.5
0.5 | 0.3389 | 0.00388 | -0.0545 | 87.3454
1 | 0.3985 | 0.00298 | -0.0544 | 133.7248
1.5 | 0.4563 | 0.00376 | -0.0537 | 121.3564
2.5 | 0.5653 | 0.00583 | -0.0507 | 96.964
3 | 0.6268 | 0.00626 | -0.0499 | 100.1278
3.5 | 0.6913 | 0.00654 | -0.0494 | 105.7034
4 | 0.7549 | 0.00689 | -0.0484 | 109.5646
4.5 | 0.819 | 0.00723 | -0.0471 | 113.278
5 | 0.8805 | 0.00776 | -0.0449 | 113.4665
5.5 | 0.9431 | 0.00823 | -0.0425 | 114.593
6 | 0.997 | 0.00916 | -0.0379 | 108.8428
6.5 | 1.0227 | 0.01169 | -0.0285 | 87.485
7.5 | 1.0522 | 0.0276 | -0.0126 | 38.1232
8 | 1.0258 | 0.03393 | -0.001 | 30.2328
8.5 | 0.9922 | 0.03985 | 0.0081 | 24.8984
9 | 0.9544 | 0.04724 | 0.013 | 20.2032
9.5 | 0.9159 | 0.05634 | 0.0134 | 16.2567
10 | 0.8813 | 0.06741 | 0.0088 | 13.0737
10.5 | 0.8543 | 0.0816 | -0.0012 | 10.4694
11 | 0.8394 | 0.09886 | -0.0138 | 8.4908
11.5 | 0.831 | 0.11229 | -0.0219 | 7.4005
12 | 0.8245 | 0.12573 | -0.0297 | 6.5577
12.5 | 0.8232 | 0.13848 | -0.0369 | 5.9445
13 | 0.8275 | 0.15043 | -0.0435 | 5.5009
13.5 | 0.8351 | 0.16186 | -0.0497 | 5.1594
14 | 0.8468 | 0.17249 | -0.0556 | 4.9093
14.5 | 0.862 | 0.18213 | -0.061 | 4.7329
15 | 0.875 | 0.19314 | -0.067 | 4.5304
15.5 | 0.8903 | 0.20368 | -0.0727 | 4.3711
16 | 0.9057 | 0.2148 | -0.0785 | 4.2165
16.5 | 0.9231 | 0.22516 | -0.0841 | 4.0998
17 | 0.9416 | 0.23525 | -0.0897 | 4.0026
17.5 | 0.9603 | 0.24505 | -0.0952 | 3.9188
18 | 0.9792 | 0.25497 | -0.1008 | 3.8405
18.5 | 0.9993 | 0.26427 | -0.1062 | 3.7814
19 | 1.0197 | 0.27354 | -0.1117 | 3.7278
19.5 | 1.04 | 0.28283 | -0.1171 | 3.6771
20 | 1.0619 | 0.2921 | -0.1225 | 3.6354

## 105. Re 10M Mach 0.00 (1)
BIGFOIL.COM POLAR EXPORT
NACA66-309 a=0.5
NACA66-309 a=0.5 |  |  |  | Cl Max: | 0.974 | at alpha= | 8.5 | deg
JavaFoil+Calcfoil stall+Eppler ext transition |  |  |  | L/D Max: | 135.567 | at alpha= | 6 | deg
Re: | 10000000 |  |  | Cd Min: | 0.00353 | at alpha= | 1 | deg
Mach: | 0 |  |  | Cl=0 at alpha= | -1.9224 | deg
|  |  |  | @ Cl=0.1, Cd= | 0.0047936
|  |  |  | @ Cl=0.4, Cd= | 0.0038
|  |  |  | @ Cl=0.6, Cd= | 0.09162
alpha (deg) | Cl | Cd | Cm | Cl/Cd
-15 | -0.289 | 0.1065 | -0.01 | -2.716
-14.5 | -0.307 | 0.10129 | -0.011 | -3.035
-14 | -0.326 | 0.09514 | -0.011 | -3.428
-13.5 | -0.345 | 0.09094 | -0.011 | -3.796
-13 | -0.365 | 0.08472 | -0.012 | -4.304
-12.5 | -0.384 | 0.08133 | -0.012 | -4.717
-12 | -0.402 | 0.07706 | -0.012 | -5.217
-11.5 | -0.419 | 0.07343 | -0.012 | -5.707
-11 | -0.435 | 0.06938 | -0.012 | -6.263
-10.5 | -0.448 | 0.06546 | -0.013 | -6.837
-10 | -0.456 | 0.06153 | -0.013 | -7.409
-9.5 | -0.456 | 0.05685 | -0.014 | -8.022
-9 | -0.452 | 0.05438 | -0.014 | -8.303
-8.5 | -0.444 | 0.05117 | -0.014 | -8.668
-8 | -0.432 | 0.04749 | -0.015 | -9.091
-7.5 | -0.415 | 0.04443 | -0.016 | -9.348
-7 | -0.397 | 0.03943 | -0.018 | -10.082
-6.5 | -0.456 | 0.00625 | -0.032 | -72.963
-6 | -0.42 | 0.00605 | -0.033 | -69.38
-5.5 | -0.378 | 0.0059 | -0.033 | -64.175
-5 | -0.333 | 0.00562 | -0.034 | -59.308
-4.5 | -0.284 | 0.00544 | -0.034 | -52.279
-4 | -0.233 | 0.00529 | -0.035 | -44.033
-3.5 | -0.179 | 0.00518 | -0.036 | -34.536
-3 | -0.123 | 0.00516 | -0.036 | -23.879
-2.5 | -0.066 | 0.00503 | -0.037 | -13.211
-2 | -0.009 | 0.00494 | -0.038 | -1.761
-1.5 | 0.049 | 0.00488 | -0.039 | 10.122
-1 | 0.108 | 0.00478 | -0.039 | 22.535
-0.5 | 0.166 | 0.00474 | -0.04 | 35.098
0 | 0.225 | 0.00386 | -0.041 | 58.365
0.5 | 0.283 | 0.00383 | -0.041 | 73.914
1 | 0.342 | 0.00353 | -0.042 | 96.7
1.5 | 0.4 | 0.0038 | -0.043 | 105.323
2 | 0.457 | 0.00405 | -0.043 | 112.832
2.5 | 0.514 | 0.00433 | -0.044 | 118.823
3 | 0.57 | 0.00521 | -0.045 | 109.478
3.5 | 0.626 | 0.00533 | -0.045 | 117.54
4 | 0.68 | 0.00556 | -0.046 | 122.391
4.5 | 0.731 | 0.00571 | -0.047 | 128.062
5 | 0.78 | 0.00593 | -0.048 | 131.578
5.5 | 0.825 | 0.00613 | -0.048 | 134.64
6 | 0.867 | 0.0064 | -0.049 | 135.567
6.5 | 0.904 | 0.00833 | -0.05 | 108.538
7 | 0.936 | 0.00872 | -0.05 | 107.347
7.5 | 0.962 | 0.00909 | -0.051 | 105.776
8 | 0.972 | 0.00955 | -0.052 | 101.81
8.5 | 0.974 | 0.00998 | -0.052 | 97.522
9 | 0.965 | 0.01053 | -0.053 | 91.667
9.5 | 0.948 | 0.01113 | -0.054 | 85.168
10 | 0.919 | 0.01203 | -0.054 | 76.384
10.5 | 0.887 | 0.01269 | -0.054 | 69.881
11 | 0.708 | 0.06217 | -0.034 | 11.385
11.5 | 0.671 | 0.06929 | -0.031 | 9.68
12 | 0.633 | 0.07718 | -0.028 | 8.207
12.5 | 0.599 | 0.08014 | -0.029 | 7.477
13 | 0.564 | 0.08496 | -0.029 | 6.634
13.5 | 0.528 | 0.09162 | -0.029 | 5.765

## 106. Re 10M Mach 0.00 (2)
BIGFOIL.COM POLAR EXPORT
NACA66-309 a=0.5
NACA66-309 a=0.5 |  |  |  | Cl Max: | 1.7122 | at alpha= | 18.5 | deg
XFOIL ncrit=9 |  |  |  | L/D Max: | 126.84 | at alpha= | 7.5 | deg
Re: | 10000000 |  |  | Cd Min: | 0.05427 | at alpha= | 20 | deg
Mach: | 0 |  |  | Cl=0 at alpha= | -2.0211 | deg
|  |  |  | @ Cl=0.1, Cd= | 0.0045385
|  |  |  | @ Cl=0.4, Cd= | 0.0041819
|  |  |  | @ Cl=0.6, Cd= | 0.0058572
alpha (deg) | Cl | Cd | Cm | Cl/Cd
-16.5 | -1.3337 | 0.03273 | -0.0638 | -40.7485
-16 | -1.319 | 0.03166 | -0.0594 | -41.6614
-15 | -1.3141 | 0.0243 | -0.0493 | -54.0782
-14.5 | -1.2798 | 0.02258 | -0.0475 | -56.6785
-14 | -1.252 | 0.01961 | -0.0451 | -63.845
-13.5 | -1.2095 | 0.01834 | -0.044 | -65.9487
-13 | -1.1673 | 0.01682 | -0.0429 | -69.3995
-12.5 | -1.1229 | 0.01546 | -0.042 | -72.6326
-12 | -1.0765 | 0.01425 | -0.0413 | -75.5439
-11.5 | -1.0283 | 0.01321 | -0.0408 | -77.8425
-10.5 | -0.9309 | 0.01091 | -0.0397 | -85.3254
-10 | -0.8817 | 0.00971 | -0.0392 | -90.8033
-9.5 | -0.8287 | 0.00921 | -0.0392 | -89.9783
-9 | -0.775 | 0.00878 | -0.0393 | -88.2688
-8.5 | -0.7209 | 0.0084 | -0.0394 | -85.8214
-8 | -0.6665 | 0.00802 | -0.0396 | -83.1047
-7.5 | -0.6118 | 0.00769 | -0.0398 | -79.5579
-7 | -0.5576 | 0.0072 | -0.0399 | -77.4444
-6.5 | -0.5038 | 0.00659 | -0.0398 | -76.4492
-6 | -0.4483 | 0.00631 | -0.0401 | -71.046
-5.5 | -0.3924 | 0.00612 | -0.0405 | -64.1176
-4.5 | -0.2801 | 0.0057 | -0.0413 | -49.1404
-4 | -0.2242 | 0.00539 | -0.0416 | -41.5955
-3.5 | -0.1679 | 0.00514 | -0.042 | -32.6654
-2.5 | -0.0545 | 0.00484 | -0.0429 | -11.2603
-2 | 0.0024 | 0.00471 | -0.0434 | 0.50955
-1.5 | 0.0593 | 0.00461 | -0.044 | 12.8633
-0.5 | 0.1732 | 0.00441 | -0.045 | 39.2744
0 | 0.2294 | 0.00419 | -0.0455 | 54.7494
0.5 | 0.2849 | 0.0039 | -0.046 | 73.0513
1 | 0.3362 | 0.00394 | -0.046 | 85.3299
1.5 | 0.3853 | 0.00398 | -0.0456 | 96.809
2 | 0.437 | 0.00469 | -0.0455 | 93.177
2.5 | 0.4895 | 0.00523 | -0.0454 | 93.5946
3 | 0.543 | 0.00563 | -0.0454 | 96.4476
3.5 | 0.5978 | 0.00585 | -0.0456 | 102.188
4 | 0.6528 | 0.00603 | -0.0459 | 108.2587
5 | 0.7614 | 0.00651 | -0.0462 | 116.9585
5.5 | 0.8148 | 0.00683 | -0.0462 | 119.2972
6 | 0.8683 | 0.00707 | -0.0463 | 122.8147
6.5 | 0.9209 | 0.00737 | -0.0462 | 124.9525
7.5 | 1.0236 | 0.00807 | -0.0455 | 126.8401
8 | 1.0726 | 0.00852 | -0.0448 | 125.892
9 | 1.1708 | 0.00938 | -0.0434 | 124.8188
9.5 | 1.2197 | 0.01006 | -0.043 | 121.2425
10 | 1.265 | 0.01085 | -0.0417 | 116.5899
10.5 | 1.3082 | 0.01176 | -0.0402 | 111.2415
11 | 1.3498 | 0.01273 | -0.0384 | 106.033
11.5 | 1.394 | 0.01335 | -0.0372 | 104.4195
12 | 1.4339 | 0.01424 | -0.0353 | 100.6952
12.5 | 1.4699 | 0.0153 | -0.0328 | 96.0719
13 | 1.5003 | 0.01603 | -0.029 | 93.5933
13.5 | 1.5266 | 0.01707 | -0.025 | 89.4318
14 | 1.5531 | 0.01823 | -0.0213 | 85.1947
14.5 | 1.5826 | 0.01919 | -0.0184 | 82.47
15 | 1.6058 | 0.02068 | -0.015 | 77.6499
15.5 | 1.6301 | 0.02212 | -0.012 | 73.6935
16 | 1.6559 | 0.02344 | -0.0094 | 70.6442
16.5 | 1.6707 | 0.02574 | -0.006 | 64.9068
17 | 1.6888 | 0.02784 | -0.0034 | 60.6609
17.5 | 1.696 | 0.03097 | -0.0003 | 54.7627
18 | 1.7065 | 0.03395 | 0.0019 | 50.2651
18.5 | 1.7122 | 0.03756 | 0.0039 | 45.5857
19 | 1.7107 | 0.04221 | 0.0054 | 40.5283
19.5 | 1.7057 | 0.04763 | 0.0061 | 35.8115
20 | 1.6954 | 0.05427 | 0.0057 | 31.2401

## 107. Re 10M Mach 0.10 (1)
BIGFOIL.COM POLAR EXPORT
NACA66-309 a=0.5
NACA66-309 a=0.5 |  |  |  | Cl Max: | 0.97 | at alpha= | 8 | deg
JavaFoil+Calcfoil stall+Eppler ext transition |  |  |  | L/D Max: | 136.246 | at alpha= | 6 | deg
Re: | 10000000 |  |  | Cd Min: | 0.00352 | at alpha= | 1 | deg
Mach: | 0.1 |  |  | Cl=0 at alpha= | -1.9237 | deg
|  |  |  | @ Cl=0.1, Cd= | 0.0048269
|  |  |  | @ Cl=0.4, Cd= | 0.0037712
|  |  |  | @ Cl=0.6, Cd= | 0.08616
alpha (deg) | Cl | Cd | Cm | Cl/Cd
-11.5 | -0.394 | 0.07358 | -0.012 | -5.358
-11 | -0.413 | 0.06995 | -0.012 | -5.905
-10.5 | -0.43 | 0.0657 | -0.013 | -6.537
-10 | -0.441 | 0.06152 | -0.013 | -7.171
-9.5 | -0.444 | 0.05766 | -0.013 | -7.696
-9 | -0.442 | 0.05427 | -0.014 | -8.151
-8.5 | -0.436 | 0.05158 | -0.014 | -8.461
-8 | -0.427 | 0.04762 | -0.015 | -8.959
-7.5 | -0.412 | 0.04481 | -0.015 | -9.188
-7 | -0.393 | 0.04102 | -0.017 | -9.592
-6.5 | -0.455 | 0.00622 | -0.032 | -73.193
-6 | -0.419 | 0.00602 | -0.033 | -69.617
-5.5 | -0.379 | 0.0059 | -0.033 | -64.241
-5 | -0.334 | 0.00565 | -0.034 | -59.07
-4.5 | -0.285 | 0.00546 | -0.035 | -52.231
-4 | -0.234 | 0.0053 | -0.035 | -44.063
-3.5 | -0.18 | 0.0052 | -0.036 | -34.562
-3 | -0.124 | 0.00514 | -0.037 | -24.088
-2.5 | -0.067 | 0.00507 | -0.037 | -13.173
-2 | -0.009 | 0.00496 | -0.038 | -1.764
-1.5 | 0.05 | 0.00487 | -0.039 | 10.189
-1 | 0.108 | 0.00482 | -0.039 | 22.481
-0.5 | 0.167 | 0.00472 | -0.04 | 35.44
0 | 0.226 | 0.00384 | -0.041 | 58.94
0.5 | 0.285 | 0.00381 | -0.041 | 74.766
1 | 0.343 | 0.00352 | -0.042 | 97.709
1.5 | 0.402 | 0.00378 | -0.043 | 106.351
2 | 0.459 | 0.00405 | -0.044 | 113.349
2.5 | 0.517 | 0.00436 | -0.044 | 118.462
3 | 0.573 | 0.00519 | -0.045 | 110.505
3.5 | 0.629 | 0.00538 | -0.046 | 117.023
4 | 0.683 | 0.00554 | -0.046 | 123.247
4.5 | 0.735 | 0.00575 | -0.047 | 127.832
5 | 0.783 | 0.00591 | -0.048 | 132.467
5.5 | 0.828 | 0.00618 | -0.048 | 134.081
6 | 0.87 | 0.00638 | -0.049 | 136.246
6.5 | 0.906 | 0.0084 | -0.05 | 107.919
7 | 0.937 | 0.00879 | -0.051 | 106.573
7.5 | 0.962 | 0.00918 | -0.051 | 104.793
8 | 0.97 | 0.00963 | -0.052 | 100.659
8.5 | 0.968 | 0.01008 | -0.053 | 95.946
9 | 0.955 | 0.01065 | -0.053 | 89.689
9.5 | 0.933 | 0.01129 | -0.054 | 82.665
10 | 0.742 | 0.05741 | -0.031 | 12.925
10.5 | 0.713 | 0.06053 | -0.032 | 11.787
11 | 0.678 | 0.06541 | -0.031 | 10.364
11.5 | 0.64 | 0.07042 | -0.03 | 9.086
12 | 0.6 | 0.07624 | -0.029 | 7.869
12.5 | 0.561 | 0.08064 | -0.029 | 6.951
13 | 0.521 | 0.08616 | -0.029 | 6.05

## 108. Re 10M Mach 0.10 (2)
BIGFOIL.COM POLAR EXPORT
NACA66-309 a=0.5
NACA66-309 a=0.5 |  |  |  | Cl Max: | 1.6701 | at alpha= | 17.5 | deg
XFOIL ncrit=9 |  |  |  | L/D Max: | 126.499 | at alpha= | 7.5 | deg
Re: | 10000000 |  |  | Cd Min: | 0.07991 | at alpha= | 20 | deg
Mach: | 0.1 |  |  | Cl=0 at alpha= | -2.0214 | deg
|  |  |  | @ Cl=0.1, Cd= | 0.0045326
|  |  |  | @ Cl=0.4, Cd= | 0.0041534
|  |  |  | @ Cl=0.6, Cd= | 0.0058562
alpha (deg) | Cl | Cd | Cm | Cl/Cd
-13 | -1.1578 | 0.0208 | -0.048 | -55.6635
-12.5 | -1.1217 | 0.01817 | -0.046 | -61.7336
-12 | -1.0793 | 0.01624 | -0.0447 | -66.4594
-11.5 | -1.0332 | 0.01471 | -0.0436 | -70.2379
-11 | -0.986 | 0.01321 | -0.0427 | -74.6404
-10.5 | -0.9361 | 0.01205 | -0.042 | -77.6846
-10 | -0.8882 | 0.01038 | -0.041 | -85.5684
-9.5 | -0.8362 | 0.00946 | -0.0406 | -88.3932
-9 | -0.782 | 0.00897 | -0.0405 | -87.1795
-8.5 | -0.7271 | 0.00854 | -0.0405 | -85.1405
-8 | -0.672 | 0.00815 | -0.0405 | -82.454
-6.5 | -0.5073 | 0.00669 | -0.0405 | -75.8296
-6 | -0.4516 | 0.00634 | -0.0406 | -71.2303
-5.5 | -0.3951 | 0.00614 | -0.041 | -64.3485
-5 | -0.3384 | 0.00596 | -0.0414 | -56.7785
-4.5 | -0.2818 | 0.00574 | -0.0417 | -49.0941
-3.5 | -0.1689 | 0.00515 | -0.0423 | -32.7961
-3 | -0.1117 | 0.00501 | -0.0428 | -22.2954
-2.5 | -0.0548 | 0.00484 | -0.0432 | -11.3223
-1.5 | 0.0597 | 0.00461 | -0.0442 | 12.9501
-1 | 0.117 | 0.0045 | -0.0448 | 26
-0.5 | 0.1743 | 0.00441 | -0.0453 | 39.5238
0 | 0.2308 | 0.00419 | -0.0458 | 55.0835
0.5 | 0.2867 | 0.0039 | -0.0462 | 73.5128
1 | 0.3383 | 0.00392 | -0.0462 | 86.301
1.5 | 0.3875 | 0.00398 | -0.0459 | 97.3618
2 | 0.4394 | 0.0047 | -0.0457 | 93.4894
2.5 | 0.4921 | 0.00524 | -0.0456 | 93.9122
3 | 0.5458 | 0.00565 | -0.0456 | 96.6018
3.5 | 0.601 | 0.00586 | -0.0458 | 102.5597
4 | 0.6564 | 0.00604 | -0.046 | 108.6755
4.5 | 0.7109 | 0.0063 | -0.0461 | 112.8413
5 | 0.7657 | 0.00653 | -0.0463 | 117.2588
6 | 0.8733 | 0.0071 | -0.0462 | 123
6.5 | 0.9262 | 0.00742 | -0.0461 | 124.8248
7 | 0.9781 | 0.0078 | -0.0457 | 125.3974
7.5 | 1.0297 | 0.00814 | -0.0453 | 126.4988
8 | 1.0785 | 0.00864 | -0.0443 | 124.8264
8.5 | 1.1266 | 0.00904 | -0.0431 | 124.6239
9 | 1.1786 | 0.00953 | -0.043 | 123.6726
9.5 | 1.2261 | 0.0103 | -0.042 | 119.0388
10 | 1.2715 | 0.01111 | -0.0405 | 114.4464
10.5 | 1.3144 | 0.01209 | -0.0387 | 108.7179
11 | 1.3558 | 0.01314 | -0.0367 | 103.1811
11.5 | 1.4001 | 0.01378 | -0.0352 | 101.6038
12 | 1.4393 | 0.01476 | -0.033 | 97.5136
12.5 | 1.4704 | 0.01594 | -0.0292 | 92.2459
13 | 1.5002 | 0.01672 | -0.0252 | 89.7249
13.5 | 1.5264 | 0.01794 | -0.0211 | 85.0836
14 | 1.5527 | 0.01925 | -0.0174 | 80.6597
14.5 | 1.5816 | 0.02035 | -0.0143 | 77.7199
15 | 1.6028 | 0.02213 | -0.0106 | 72.4266
15.5 | 1.625 | 0.02385 | -0.0073 | 68.1342
16 | 1.6476 | 0.02558 | -0.0044 | 64.4097
16.5 | 1.6577 | 0.02844 | -0.0008 | 58.2876
17 | 1.6684 | 0.03138 | 0.0021 | 53.1676
17.5 | 1.6701 | 0.03531 | 0.005 | 47.2982
18 | 1.6685 | 0.03978 | 0.0071 | 41.9432
18.5 | 1.6544 | 0.04603 | 0.0085 | 35.9418
19 | 1.6405 | 0.053 | 0.0084 | 30.9528
19.5 | 1.5777 | 0.06774 | 0.0045 | 23.2905
20 | 1.5477 | 0.07991 | -0.0013 | 19.368

## 109. Re 10M Mach 0.25 (1)
BIGFOIL.COM POLAR EXPORT
NACA66-309 a=0.5
NACA66-309 a=0.5 |  |  |  | Cl Max: | 0.951 | at alpha= | 7.5 | deg
JavaFoil+Calcfoil stall+Eppler ext transition |  |  |  | L/D Max: | 132.829 | at alpha= | 5 | deg
Re: | 10000000 |  |  | Cd Min: | 0.00352 | at alpha= | 1 | deg
Mach: | 0.25 |  |  | Cl=0 at alpha= | -1.925 | deg
|  |  |  | @ Cl=0.1, Cd= | 0.0048228
|  |  |  | @ Cl=0.4, Cd= | 0.08352
|  |  |  | @ Cl=0.6, Cd= | 0.08352
alpha (deg) | Cl | Cd | Cm | Cl/Cd
-11 | -0.21 | 0.07095 | -0.013 | -2.957
-10.5 | -0.264 | 0.06652 | -0.013 | -3.97
-10 | -0.309 | 0.06131 | -0.014 | -5.037
-9.5 | -0.337 | 0.059 | -0.014 | -5.719
-9 | -0.36 | 0.05573 | -0.014 | -6.454
-8.5 | -0.375 | 0.05193 | -0.014 | -7.217
-8 | -0.382 | 0.04869 | -0.015 | -7.851
-7.5 | -0.382 | 0.0459 | -0.015 | -8.316
-7 | -0.372 | 0.04601 | -0.013 | -8.082
-6.5 | -0.358 | 0.03967 | -0.017 | -9.036
-6 | -0.415 | 0.00614 | -0.034 | -67.562
-5.5 | -0.379 | 0.00596 | -0.034 | -63.632
-5 | -0.337 | 0.00572 | -0.035 | -58.927
-4.5 | -0.29 | 0.00554 | -0.036 | -52.322
-4 | -0.239 | 0.00532 | -0.036 | -44.832
-3.5 | -0.184 | 0.0052 | -0.037 | -35.374
-3 | -0.127 | 0.0052 | -0.038 | -24.418
-2.5 | -0.069 | 0.00506 | -0.038 | -13.529
-2 | -0.009 | 0.00497 | -0.039 | -1.805
-1.5 | 0.051 | 0.00488 | -0.04 | 10.458
-1 | 0.111 | 0.00481 | -0.04 | 23.121
-0.5 | 0.172 | 0.00474 | -0.041 | 36.245
0 | 0.232 | 0.00387 | -0.042 | 60.115
0.5 | 0.293 | 0.00381 | -0.043 | 76.845
1 | 0.353 | 0.00352 | -0.043 | 100.206
1.5 | 0.413 | 0.00384 | -0.044 | 107.529
2 | 0.472 | 0.00409 | -0.045 | 115.335
2.5 | 0.531 | 0.00442 | -0.046 | 120.184
3 | 0.589 | 0.00525 | -0.046 | 112.156
3.5 | 0.646 | 0.00543 | -0.047 | 118.819
4 | 0.701 | 0.00566 | -0.048 | 123.777
4.5 | 0.752 | 0.00583 | -0.048 | 128.981
5 | 0.801 | 0.00603 | -0.049 | 132.829
5.5 | 0.844 | 0.0079 | -0.05 | 106.887
6 | 0.883 | 0.00827 | -0.051 | 106.726
6.5 | 0.914 | 0.00875 | -0.051 | 104.454
7 | 0.937 | 0.00915 | -0.052 | 102.487
7.5 | 0.951 | 0.00966 | -0.053 | 98.467
8 | 0.94 | 0.01018 | -0.053 | 92.382
8.5 | 0.913 | 0.01075 | -0.054 | 84.932
9 | 0.865 | 0.01147 | -0.054 | 75.421
9.5 | 0.659 | 0.05775 | -0.028 | 11.408
10 | 0.597 | 0.06367 | -0.026 | 9.375
10.5 | 0.527 | 0.06747 | -0.027 | 7.81
11 | 0.449 | 0.07116 | -0.027 | 6.314
11.5 | 0.365 | 0.07521 | -0.028 | 4.852
12 | 0.273 | 0.07876 | -0.029 | 3.46
12.5 | 0.151 | 0.08352 | -0.029 | 1.803

## 110. Re 10M Mach 0.25 (2)
BIGFOIL.COM POLAR EXPORT
NACA66-309 a=0.5
NACA66-309 a=0.5 |  |  |  | Cl Max: | 1.3918 | at alpha= | 11.5 | deg
XFOIL ncrit=9 |  |  |  | L/D Max: | 124.938 | at alpha= | 7 | deg
Re: | 10000000 |  |  | Cd Min: | 0.18932 | at alpha= | 16.5 | deg
Mach: | 0.25 |  |  | Cl=0 at alpha= | -2.0262 | deg
|  |  |  | @ Cl=0.1, Cd= | 0.004548
|  |  |  | @ Cl=0.4, Cd= | 0.0039858
|  |  |  | @ Cl=0.6, Cd= | 0.0058677
alpha (deg) | Cl | Cd | Cm | Cl/Cd
-14 | -0.5085 | 0.15908 | -0.0062 | -3.1965
-13.5 | -0.5012 | 0.14905 | -0.0106 | -3.3626
-13 | -0.5062 | 0.13455 | -0.0162 | -3.7622
-12.5 | -0.4941 | 0.12701 | -0.0202 | -3.8902
-11.5 | -0.4754 | 0.11108 | -0.0285 | -4.2798
-11 | -0.5286 | 0.08961 | -0.0389 | -5.8989
-10.5 | -0.5397 | 0.07956 | -0.0446 | -6.7836
-10 | -0.578 | 0.06647 | -0.055 | -8.6957
-9.5 | -0.6168 | 0.05778 | -0.0565 | -10.675
-9 | -0.8074 | 0.01322 | -0.0496 | -61.0741
-8.5 | -0.7588 | 0.01048 | -0.0476 | -72.4046
-8 | -0.7022 | 0.00936 | -0.0465 | -75.0214
-7.5 | -0.6432 | 0.00875 | -0.0458 | -73.5086
-6.5 | -0.527 | 0.00741 | -0.0445 | -71.1201
-6 | -0.4697 | 0.00668 | -0.0439 | -70.3144
-5.5 | -0.4107 | 0.0063 | -0.0437 | -65.1905
-5 | -0.3512 | 0.00607 | -0.0438 | -57.8583
-4.5 | -0.2916 | 0.00592 | -0.0439 | -49.2568
-4 | -0.2333 | 0.00551 | -0.0439 | -42.3412
-3.5 | -0.1744 | 0.00521 | -0.0441 | -33.4741
-3 | -0.1152 | 0.00504 | -0.0444 | -22.8571
-2.5 | -0.056 | 0.00489 | -0.0448 | -11.4519
-2 | 0.0031 | 0.00472 | -0.0452 | 0.65678
-1 | 0.1214 | 0.00451 | -0.0463 | 26.918
-0.5 | 0.1805 | 0.00442 | -0.0468 | 40.8371
0 | 0.2388 | 0.00421 | -0.0473 | 56.7221
0.5 | 0.2963 | 0.00391 | -0.0477 | 75.7801
1 | 0.3495 | 0.00384 | -0.0478 | 91.0156
1.5 | 0.3996 | 0.00398 | -0.0473 | 100.402
2 | 0.4524 | 0.00474 | -0.047 | 95.443
2.5 | 0.5062 | 0.00533 | -0.0467 | 94.9719
3 | 0.5618 | 0.00572 | -0.0466 | 98.2168
3.5 | 0.6187 | 0.00594 | -0.0467 | 104.1582
4 | 0.676 | 0.00613 | -0.0468 | 110.2773
4.5 | 0.7325 | 0.0064 | -0.0468 | 114.4531
5 | 0.7888 | 0.0067 | -0.0467 | 117.7313
5.5 | 0.8449 | 0.007 | -0.0464 | 120.7
6 | 0.9007 | 0.00729 | -0.046 | 123.5528
6.5 | 0.955 | 0.00772 | -0.0453 | 123.7047
7 | 1.0095 | 0.00808 | -0.0445 | 124.9381
7.5 | 1.0614 | 0.00862 | -0.0432 | 123.1323
8 | 1.1129 | 0.00909 | -0.0417 | 122.4312
8.5 | 1.159 | 0.00968 | -0.039 | 119.7314
9 | 1.2141 | 0.01055 | -0.0383 | 115.0806
9.5 | 1.2592 | 0.01169 | -0.0355 | 107.716
10 | 1.2991 | 0.0133 | -0.0319 | 97.6767
10.5 | 1.337 | 0.01514 | -0.0281 | 88.3091
11 | 1.3652 | 0.01812 | -0.0232 | 75.3422
11.5 | 1.3918 | 0.01985 | -0.0176 | 70.1159
12 | 1.3874 | 0.02464 | -0.0092 | 56.3068
12.5 | 1.3092 | 0.0364 | 0.0033 | 35.967
13 | 1.2801 | 0.04286 | 0.009 | 29.867
13.5 | 1.2118 | 0.0541 | 0.0121 | 22.3993
14 | 1.1496 | 0.06721 | 0.0094 | 17.1046
14.5 | 1.1489 | 0.07385 | 0.0064 | 15.5572
15 | 1.0885 | 0.09393 | -0.007 | 11.5884
15.5 | 0.9255 | 0.15291 | -0.0438 | 6.0526
16 | 0.9256 | 0.16428 | -0.0503 | 5.6343
16.5 | 0.8911 | 0.18932 | -0.0629 | 4.7068

## 111. Re 10M Mach 0.50 (1)
BIGFOIL.COM POLAR EXPORT
NACA66-309 a=0.5
NACA66-309 a=0.5 |  |  |  | Cl Max: | 1.163 | at alpha= | 20 | deg
JavaFoil+Calcfoil stall+Eppler ext transition |  |  |  | L/D Max: | 139.027 | at alpha= | 2.5 | deg
Re: | 10000000 |  |  | Cd Min: | 0.00358 | at alpha= | 1 | deg
Mach: | 0.5 |  |  | Cl=0 at alpha= | -1.9254 | deg
|  |  |  | @ Cl=0.1, Cd= | 0.0048558
|  |  |  | @ Cl=0.4, Cd= | 0.0035815
|  |  |  | @ Cl=0.6, Cd= | 0.0045991
alpha (deg) | Cl | Cd | Cm | Cl/Cd
-20 | -0.962 | 0.14801 | -0.012 | -6.497
-19.5 | -0.934 | 0.14493 | -0.012 | -6.444
-19 | -0.908 | 0.1361 | -0.012 | -6.671
-18.5 | -0.882 | 0.12984 | -0.012 | -6.791
-18 | -0.857 | 0.13115 | -0.013 | -6.536
-17.5 | -0.831 | 0.12558 | -0.013 | -6.614
-17 | -0.803 | 0.11884 | -0.013 | -6.758
-16.5 | -0.778 | 0.11149 | -0.013 | -6.977
-16 | -0.752 | 0.10478 | -0.014 | -7.181
-15.5 | -0.73 | 0.09506 | -0.015 | -7.677
-15 | -0.697 | 0.10515 | -0.014 | -6.63
-14.5 | -0.671 | 0.0983 | -0.014 | -6.824
-14 | -0.646 | 0.0914 | -0.015 | -7.064
-13.5 | -0.623 | 0.08118 | -0.016 | -7.672
-13 | -0.598 | 0.07493 | -0.017 | -7.981
-12.5 | -0.58 | 0.06295 | -0.02 | -9.217
-12 | -0.637 | 0.01521 | -0.028 | -41.872
-11.5 | -0.51 | 0.07813 | -0.015 | -6.533
-11 | -0.484 | 0.06988 | -0.016 | -6.932
-10.5 | -0.459 | 0.06411 | -0.017 | -7.157
-10 | -0.433 | 0.05851 | -0.018 | -7.408
-9.5 | -0.487 | 0.01104 | -0.031 | -44.095
-9 | -0.467 | 0.00896 | -0.033 | -52.136
-8.5 | -0.357 | 0.04528 | -0.021 | -7.889
-8 | -0.324 | 0.05158 | -0.016 | -6.281
-7.5 | -0.298 | 0.04721 | -0.017 | -6.302
-7 | -0.271 | 0.04322 | -0.018 | -6.277
-6.5 | -0.246 | 0.03875 | -0.021 | -6.354
-6 | -0.27 | 0.00641 | -0.038 | -42.113
-5.5 | -0.191 | 0.03764 | -0.018 | -5.071
-5 | -0.164 | 0.03641 | -0.018 | -4.504
-4.5 | -0.221 | 0.03437 | -0.018 | -6.436
-4 | -0.249 | 0.00562 | -0.041 | -44.255
-3.5 | -0.199 | 0.00543 | -0.041 | -36.619
-3 | -0.14 | 0.00532 | -0.042 | -26.276
-2.5 | -0.076 | 0.00515 | -0.043 | -14.748
-2 | -0.01 | 0.00503 | -0.044 | -1.986
-1.5 | 0.057 | 0.00492 | -0.044 | 11.559
-1 | 0.124 | 0.00482 | -0.045 | 25.749
-0.5 | 0.192 | 0.00472 | -0.046 | 40.663
0 | 0.26 | 0.00387 | -0.047 | 67.131
0.5 | 0.327 | 0.00381 | -0.048 | 85.831
1 | 0.395 | 0.00358 | -0.048 | 110.314
1.5 | 0.462 | 0.0036 | -0.049 | 128.208
2 | 0.527 | 0.00391 | -0.05 | 134.574
2.5 | 0.592 | 0.00426 | -0.051 | 139.027
3 | 0.655 | 0.00693 | -0.052 | 94.602
3.5 | 0.717 | 0.00727 | -0.052 | 98.603
4 | 0.774 | 0.00765 | -0.053 | 101.2
4.5 | 0.822 | 0.00807 | -0.054 | 101.935
5 | 0.857 | 0.00859 | -0.055 | 99.797
5.5 | 0.867 | 0.00918 | -0.055 | 94.435
6 | 0.811 | 0.00987 | -0.056 | 82.155
6.5 | 0.549 | 0.01042 | -0.057 | 52.684
7 | 0.472 | 0.04541 | -0.028 | 10.392
7.5 | 0.612 | 0.0113 | -0.058 | 54.153
8 | 0.642 | 0.01227 | -0.059 | 52.278
8.5 | 0.551 | 0.0533 | -0.03 | 10.333
9 | 0.576 | 0.05864 | -0.029 | 9.819
9.5 | 0.735 | 0.01357 | -0.061 | 54.144
10 | 0.764 | 0.01469 | -0.062 | 52
10.5 | 0.789 | 0.01663 | -0.062 | 47.423
11 | 0.685 | 0.06875 | -0.037 | 9.957
11.5 | 0.705 | 0.07922 | -0.033 | 8.902
12 | 0.88 | 0.01838 | -0.064 | 47.87
12.5 | 0.902 | 0.02109 | -0.064 | 42.778
13 | 0.911 | 0.02736 | -0.063 | 33.315
13.5 | 0.814 | 0.0887 | -0.04 | 9.181
14 | 0.837 | 0.09877 | -0.039 | 8.473
14.5 | 0.904 | 0.07009 | -0.053 | 12.891
15 | 0.893 | 0.09868 | -0.043 | 9.052
15.5 | 0.919 | 0.10499 | -0.044 | 8.754
16 | 0.944 | 0.11256 | -0.045 | 8.39
16.5 | 0.964 | 0.11413 | -0.042 | 8.442
17 | 0.991 | 0.1197 | -0.044 | 8.281
17.5 | 1.023 | 0.12092 | -0.047 | 8.458
18 | 1.041 | 0.15193 | -0.045 | 6.852
18.5 | 1.064 | 0.13523 | -0.045 | 7.866
19 | 1.09 | 0.13856 | -0.046 | 7.868
19.5 | 1.123 | 0.13929 | -0.05 | 8.063
20 | 1.163 | 0.1336 | -0.055 | 8.702

## 112. Re 10M Mach 0.50 (2)
BIGFOIL.COM POLAR EXPORT
NACA66-309 a=0.5
NACA66-309 a=0.5 |  |  |  | Cl Max: | 1.0623 | at alpha= | 20 | deg
XFOIL ncrit=9 |  |  |  | L/D Max: | 124.375 | at alpha= | 1 | deg
Re: | 10000000 |  |  | Cd Min: | 0.29201 | at alpha= | 20 | deg
Mach: | 0.5 |  |  | Cl=0 at alpha= | -2.0448 | deg
|  |  |  | @ Cl=0.1, Cd= | 0.0046323
|  |  |  | @ Cl=0.4, Cd= | 0.0032295
|  |  |  | @ Cl=0.6, Cd= | 0.0059282
alpha (deg) | Cl | Cd | Cm | Cl/Cd
-20 | -0.7839 | 0.27047 | 0.0572 | -2.8983
-19.5 | -0.7614 | 0.26201 | 0.0518 | -2.906
-19 | -0.739 | 0.25352 | 0.0465 | -2.915
-18.5 | -0.7168 | 0.24485 | 0.0412 | -2.9275
-18 | -0.6953 | 0.23632 | 0.036 | -2.9422
-17.5 | -0.6734 | 0.2275 | 0.0308 | -2.96
-17 | -0.6516 | 0.21883 | 0.0257 | -2.9777
-16.5 | -0.6304 | 0.20983 | 0.0207 | -3.0043
-16 | -0.6106 | 0.20155 | 0.0162 | -3.0295
-15.5 | -0.588 | 0.19457 | 0.0116 | -3.022
-15 | -0.5663 | 0.1867 | 0.0073 | -3.0332
-14.5 | -0.5476 | 0.17802 | 0.0024 | -3.0761
-14 | -0.5252 | 0.17034 | -0.002 | -3.0832
-13.5 | -0.5083 | 0.16129 | -0.007 | -3.1515
-13 | -0.4899 | 0.1528 | -0.0116 | -3.2062
-12.5 | -0.4724 | 0.14428 | -0.0163 | -3.2742
-12 | -0.4578 | 0.13509 | -0.0211 | -3.3889
-11.5 | -0.4446 | 0.12597 | -0.0258 | -3.5294
-11 | -0.4343 | 0.11656 | -0.0307 | -3.726
-10.5 | -0.4183 | 0.10913 | -0.0349 | -3.833
-10 | -0.4072 | 0.10097 | -0.0394 | -4.0329
-9.5 | -0.3937 | 0.09367 | -0.0435 | -4.2031
-9 | -0.3853 | 0.08578 | -0.0478 | -4.4917
-8.5 | -0.3769 | 0.07838 | -0.0519 | -4.8086
-8 | -0.3761 | 0.07025 | -0.0565 | -5.3537
-7.5 | -0.3885 | 0.06132 | -0.0632 | -6.3356
-7 | -0.4075 | 0.05418 | -0.0655 | -7.5212
-6 | -0.4027 | 0.03625 | -0.0677 | -11.109
-5 | -0.3517 | 0.01996 | -0.0623 | -17.6202
-4.5 | -0.3172 | 0.01133 | -0.0579 | -27.9965
-4 | -0.2649 | 0.00672 | -0.0547 | -39.4196
-3.5 | -0.1992 | 0.0057 | -0.0531 | -34.9474
-3 | -0.1306 | 0.00527 | -0.0524 | -24.7818
-2.5 | -0.0619 | 0.00504 | -0.0523 | -12.2817
-2 | 0.0061 | 0.00482 | -0.0523 | 1.2656
-1 | 0.1412 | 0.00455 | -0.053 | 31.033
-0.5 | 0.2084 | 0.00446 | -0.0536 | 46.7265
0 | 0.275 | 0.00431 | -0.0542 | 63.8051
0.5 | 0.3396 | 0.00395 | -0.0546 | 85.9747
1 | 0.398 | 0.0032 | -0.0544 | 124.375
1.5 | 0.4535 | 0.00402 | -0.0534 | 112.8109
2 | 0.5087 | 0.00502 | -0.0521 | 101.3347
2.5 | 0.5664 | 0.00577 | -0.0509 | 98.1629
3 | 0.6301 | 0.00607 | -0.0505 | 103.8056
3.5 | 0.6951 | 0.0063 | -0.05 | 110.3333
4 | 0.7594 | 0.00664 | -0.0491 | 114.3675
4.5 | 0.824 | 0.00697 | -0.048 | 118.2209
5 | 0.8874 | 0.00741 | -0.0461 | 119.7571
5.5 | 0.951 | 0.00786 | -0.0438 | 120.9924
6 | 1.0079 | 0.00872 | -0.0396 | 115.5849
6.5 | 1.0365 | 0.01118 | -0.0306 | 92.7102
7 | 1.0605 | 0.01903 | -0.0229 | 55.7278
7.5 | 1.0594 | 0.02709 | -0.0133 | 39.1067
8 | 1.0328 | 0.03355 | -0.0017 | 30.7839
8.5 | 0.9979 | 0.03936 | 0.0079 | 25.3532
9 | 0.9598 | 0.04663 | 0.0131 | 20.5833
9.5 | 0.9215 | 0.05555 | 0.0138 | 16.5887
10 | 0.8866 | 0.06641 | 0.0096 | 13.3504
10.5 | 0.8593 | 0.08011 | 0.0002 | 10.7265
11 | 0.8445 | 0.09748 | -0.0127 | 8.6633
11.5 | 0.8364 | 0.1109 | -0.021 | 7.5419
12 | 0.8297 | 0.12429 | -0.0289 | 6.6755
12.5 | 0.8276 | 0.13718 | -0.0362 | 6.0329
13 | 0.8319 | 0.14903 | -0.0428 | 5.5821
13.5 | 0.8391 | 0.16054 | -0.0492 | 5.2267
14 | 0.8504 | 0.17124 | -0.0551 | 4.9661
14.5 | 0.8618 | 0.18239 | -0.0612 | 4.725
15 | 0.8771 | 0.19241 | -0.0668 | 4.5585
15.5 | 0.8916 | 0.20329 | -0.0727 | 4.3859
16 | 0.9066 | 0.21459 | -0.0786 | 4.2248
16.5 | 0.9237 | 0.22517 | -0.0842 | 4.1022
17 | 0.942 | 0.23543 | -0.0898 | 4.0012
17.5 | 0.9613 | 0.24514 | -0.0952 | 3.9214
18 | 0.9808 | 0.2548 | -0.1007 | 3.8493
18.5 | 0.9999 | 0.2645 | -0.1063 | 3.7803
19 | 1.0202 | 0.27383 | -0.1118 | 3.7257
19.5 | 1.0405 | 0.2831 | -0.1172 | 3.6754
20 | 1.0623 | 0.29201 | -0.1226 | 3.6379

## 113. Re 12M Mach 0.00 (1)
BIGFOIL.COM POLAR EXPORT
NACA66-309 a=0.5
NACA66-309 a=0.5 |  |  |  | Cl Max: | 0.974 | at alpha= | 8.5 | deg
JavaFoil+Calcfoil stall+Eppler ext transition |  |  |  | L/D Max: | 140.318 | at alpha= | 6.5 | deg
Re: | 12000000 |  |  | Cd Min: | 0.00395 | at alpha= | 1.5 | deg
Mach: | 0 |  |  | Cl=0 at alpha= | -1.9224 | deg
|  |  |  | @ Cl=0.1, Cd= | 0.0047195
|  |  |  | @ Cl=0.4, Cd= | 0.00395
|  |  |  | @ Cl=0.6, Cd= | 0.09114
alpha (deg) | Cl | Cd | Cm | Cl/Cd
-12 | -0.402 | 0.07671 | -0.012 | -5.243
-11.5 | -0.419 | 0.07304 | -0.012 | -5.74
-11 | -0.435 | 0.06938 | -0.012 | -6.265
-10.5 | -0.448 | 0.06495 | -0.013 | -6.892
-10 | -0.456 | 0.06091 | -0.013 | -7.488
-9.5 | -0.456 | 0.0565 | -0.014 | -8.076
-9 | -0.452 | 0.05392 | -0.014 | -8.379
-8.5 | -0.444 | 0.0507 | -0.014 | -8.753
-8 | -0.432 | 0.04679 | -0.015 | -9.236
-7.5 | -0.416 | 0.04361 | -0.016 | -9.542
-7 | -0.488 | 0.00641 | -0.031 | -76.116
-6.5 | -0.456 | 0.00627 | -0.032 | -72.798
-6 | -0.42 | 0.0059 | -0.033 | -71.163
-5.5 | -0.378 | 0.00576 | -0.033 | -65.728
-5 | -0.333 | 0.00555 | -0.034 | -59.978
-4.5 | -0.284 | 0.00536 | -0.034 | -53.07
-4 | -0.233 | 0.00529 | -0.035 | -44.011
-3.5 | -0.179 | 0.00518 | -0.036 | -34.524
-3 | -0.123 | 0.00507 | -0.036 | -24.329
-2.5 | -0.066 | 0.00498 | -0.037 | -13.341
-2 | -0.009 | 0.00488 | -0.038 | -1.785
-1.5 | 0.049 | 0.00478 | -0.039 | 10.347
-1 | 0.108 | 0.00471 | -0.039 | 22.901
-0.5 | 0.166 | 0.00465 | -0.04 | 35.744
0 | 0.225 | 0.00411 | -0.041 | 54.716
0.5 | 0.283 | 0.00413 | -0.041 | 68.559
1 | 0.342 | 0.00418 | -0.042 | 81.67
1.5 | 0.4 | 0.00395 | -0.043 | 101.382
2 | 0.457 | 0.00416 | -0.043 | 109.926
2.5 | 0.514 | 0.00446 | -0.044 | 115.384
3 | 0.571 | 0.0055 | -0.045 | 103.705
3.5 | 0.626 | 0.00519 | -0.045 | 120.627
4 | 0.68 | 0.00539 | -0.046 | 126.103
4.5 | 0.731 | 0.00559 | -0.047 | 130.853
5 | 0.78 | 0.00575 | -0.048 | 135.667
5.5 | 0.825 | 0.00594 | -0.048 | 138.995
6 | 0.867 | 0.00619 | -0.049 | 140.068
6.5 | 0.904 | 0.00644 | -0.05 | 140.318
7 | 0.936 | 0.00845 | -0.05 | 110.855
7.5 | 0.962 | 0.00885 | -0.051 | 108.746
8 | 0.973 | 0.00926 | -0.052 | 105.035
8.5 | 0.974 | 0.00969 | -0.052 | 100.523
9 | 0.966 | 0.01021 | -0.053 | 94.595
9.5 | 0.949 | 0.01083 | -0.054 | 87.614
10 | 0.92 | 0.0117 | -0.054 | 78.678
10.5 | 0.868 | 0.01459 | -0.053 | 59.474
11 | 0.704 | 0.06429 | -0.032 | 10.951
11.5 | 0.673 | 0.06761 | -0.033 | 9.953
12 | 0.634 | 0.07631 | -0.028 | 8.303
12.5 | 0.6 | 0.07903 | -0.03 | 7.593
13 | 0.564 | 0.08389 | -0.03 | 6.726
13.5 | 0.528 | 0.09114 | -0.029 | 5.798

## 114. Re 12M Mach 0.00 (2)
BIGFOIL.COM POLAR EXPORT
NACA66-309 a=0.5
NACA66-309 a=0.5 |  |  |  | Cl Max: | 1.7426 | at alpha= | 19 | deg
XFOIL ncrit=9 |  |  |  | L/D Max: | 131.084 | at alpha= | 7.5 | deg
Re: | 12000000 |  |  | Cd Min: | 0.05059 | at alpha= | 20 | deg
Mach: | 0 |  |  | Cl=0 at alpha= | -2.0171 | deg
|  |  |  | @ Cl=0.1, Cd= | 0.0044078
|  |  |  | @ Cl=0.4, Cd= | 0.0043213
|  |  |  | @ Cl=0.6, Cd= | 0.0057018
alpha (deg) | Cl | Cd | Cm | Cl/Cd
-17.5 | -1.3381 | 0.03788 | -0.0698 | -35.3247
-16.5 | -1.4208 | 0.02727 | -0.0549 | -52.1012
-16 | -1.4007 | 0.0252 | -0.0514 | -55.5833
-15.5 | -1.3764 | 0.02282 | -0.0485 | -60.3155
-15 | -1.3443 | 0.02085 | -0.0464 | -64.4748
-14.5 | -1.3057 | 0.01936 | -0.0449 | -67.4432
-14 | -1.2682 | 0.01746 | -0.0433 | -72.6346
-13.5 | -1.224 | 0.01631 | -0.0424 | -75.046
-13 | -1.1791 | 0.01509 | -0.0415 | -78.1378
-12.5 | -1.1325 | 0.01398 | -0.0408 | -81.0086
-12 | -1.0844 | 0.01298 | -0.0403 | -83.5439
-11.5 | -1.0351 | 0.01209 | -0.0399 | -85.6162
-11 | -0.985 | 0.01122 | -0.0395 | -87.7897
-10 | -0.8842 | 0.00933 | -0.0388 | -94.7696
-9.5 | -0.8315 | 0.00877 | -0.0387 | -94.8119
-9 | -0.7778 | 0.00833 | -0.0388 | -93.3733
-8.5 | -0.7236 | 0.00795 | -0.039 | -91.0189
-8 | -0.6691 | 0.00758 | -0.0391 | -88.2718
-7.5 | -0.6143 | 0.00726 | -0.0394 | -84.6143
-7 | -0.5594 | 0.00689 | -0.0396 | -81.1901
-6.5 | -0.5047 | 0.00646 | -0.0397 | -78.1269
-6 | -0.4497 | 0.00607 | -0.0399 | -74.0857
-5.5 | -0.3936 | 0.00586 | -0.0403 | -67.1672
-5 | -0.3374 | 0.00568 | -0.0407 | -59.4014
-4 | -0.2248 | 0.00525 | -0.0415 | -42.819
-3.5 | -0.1686 | 0.00498 | -0.0418 | -33.8554
-2.5 | -0.055 | 0.00469 | -0.0428 | -11.7271
-1.5 | 0.0589 | 0.00448 | -0.0439 | 13.1473
-1 | 0.1158 | 0.00438 | -0.0444 | 26.4384
-0.5 | 0.1728 | 0.00432 | -0.045 | 40
0 | 0.229 | 0.00418 | -0.0455 | 54.7847
0.5 | 0.2844 | 0.00405 | -0.0459 | 70.2222
1 | 0.3346 | 0.00444 | -0.0457 | 75.3604
1.5 | 0.3846 | 0.00416 | -0.0456 | 92.4519
2 | 0.4371 | 0.00471 | -0.0456 | 92.8025
2.5 | 0.4902 | 0.00518 | -0.0455 | 94.6332
3 | 0.5443 | 0.00551 | -0.0456 | 98.784
3.5 | 0.5994 | 0.0057 | -0.0459 | 105.1579
4 | 0.6546 | 0.00587 | -0.0462 | 111.5162
5 | 0.7634 | 0.00634 | -0.0466 | 120.4101
6 | 0.871 | 0.00686 | -0.0468 | 126.9679
6.5 | 0.9238 | 0.00718 | -0.0467 | 128.663
7 | 0.976 | 0.00751 | -0.0465 | 129.9601
7.5 | 1.0277 | 0.00784 | -0.0463 | 131.0842
8 | 1.0773 | 0.00831 | -0.0457 | 129.639
8.5 | 1.1268 | 0.00868 | -0.0451 | 129.8157
9 | 1.1729 | 0.00909 | -0.0437 | 129.0319
9.5 | 1.2227 | 0.00987 | -0.0434 | 123.8804
10 | 1.2695 | 0.01053 | -0.0425 | 120.5603
10.5 | 1.3158 | 0.01117 | -0.0415 | 117.7977
11 | 1.3596 | 0.01197 | -0.0401 | 113.584
11.5 | 1.4043 | 0.01257 | -0.039 | 111.7184
12 | 1.4459 | 0.01337 | -0.0373 | 108.1451
12.5 | 1.4846 | 0.01428 | -0.0352 | 103.9636
13 | 1.5207 | 0.01502 | -0.0326 | 101.245
13.5 | 1.5466 | 0.01592 | -0.0282 | 97.1482
14 | 1.5737 | 0.01693 | -0.0244 | 92.9533
14.5 | 1.6024 | 0.0179 | -0.0212 | 89.5196
15 | 1.6273 | 0.0192 | -0.0177 | 84.7552
15.5 | 1.652 | 0.02056 | -0.0145 | 80.3502
16 | 1.6767 | 0.02193 | -0.0116 | 76.4569
16.5 | 1.6945 | 0.02393 | -0.0083 | 70.8107
17 | 1.7126 | 0.02595 | -0.0054 | 65.9961
17.5 | 1.7241 | 0.0286 | -0.0023 | 60.2832
18 | 1.7352 | 0.0314 | 0.0002 | 55.2611
18.5 | 1.7409 | 0.03487 | 0.0026 | 49.9254
19 | 1.7426 | 0.03894 | 0.0045 | 44.7509
19.5 | 1.7348 | 0.04437 | 0.0058 | 39.0985
20 | 1.7251 | 0.05059 | 0.006 | 34.0996

## 115. Re 12M Mach 0.10 (1)
BIGFOIL.COM POLAR EXPORT
NACA66-309 a=0.5
NACA66-309 a=0.5 |  |  |  | Cl Max: | 0.97 | at alpha= | 8 | deg
JavaFoil+Calcfoil stall+Eppler ext transition |  |  |  | L/D Max: | 140.614 | at alpha= | 6 | deg
Re: | 12000000 |  |  | Cd Min: | 0.00393 | at alpha= | 1.5 | deg
Mach: | 0.1 |  |  | Cl=0 at alpha= | -1.9237 | deg
|  |  |  | @ Cl=0.1, Cd= | 0.0047224
|  |  |  | @ Cl=0.4, Cd= | 0.0039398
|  |  |  | @ Cl=0.6, Cd= | 0.08467
alpha (deg) | Cl | Cd | Cm | Cl/Cd
-11.5 | -0.394 | 0.07335 | -0.012 | -5.377
-11 | -0.413 | 0.0694 | -0.012 | -5.954
-10.5 | -0.43 | 0.06505 | -0.013 | -6.604
-10 | -0.441 | 0.06109 | -0.013 | -7.221
-9.5 | -0.444 | 0.05693 | -0.014 | -7.799
-9 | -0.443 | 0.05365 | -0.014 | -8.252
-8.5 | -0.437 | 0.0509 | -0.014 | -8.58
-8 | -0.427 | 0.04718 | -0.015 | -9.049
-7.5 | -0.412 | 0.04416 | -0.016 | -9.337
-7 | -0.399 | 0.03705 | -0.02 | -10.766
-6.5 | -0.455 | 0.00624 | -0.032 | -72.894
-6 | -0.419 | 0.00589 | -0.033 | -71.185
-5.5 | -0.379 | 0.00576 | -0.033 | -65.766
-5 | -0.334 | 0.00552 | -0.034 | -60.501
-4.5 | -0.285 | 0.00538 | -0.035 | -53.021
-4 | -0.234 | 0.00529 | -0.035 | -44.195
-3.5 | -0.18 | 0.00518 | -0.036 | -34.69
-3 | -0.124 | 0.00508 | -0.037 | -24.373
-2.5 | -0.067 | 0.00496 | -0.037 | -13.466
-2 | -0.009 | 0.00485 | -0.038 | -1.803
-1.5 | 0.05 | 0.0048 | -0.039 | 10.336
-1 | 0.108 | 0.00471 | -0.039 | 23.014
-0.5 | 0.167 | 0.00469 | -0.04 | 35.607
0 | 0.226 | 0.00412 | -0.041 | 54.896
0.5 | 0.285 | 0.00417 | -0.041 | 68.272
1 | 0.343 | 0.00422 | -0.042 | 81.328
1.5 | 0.402 | 0.00393 | -0.043 | 102.382
2 | 0.459 | 0.00416 | -0.044 | 110.413
2.5 | 0.517 | 0.00449 | -0.044 | 115.062
3 | 0.573 | 0.00508 | -0.045 | 112.753
3.5 | 0.629 | 0.00522 | -0.046 | 120.489
4 | 0.683 | 0.00538 | -0.046 | 127.037
4.5 | 0.735 | 0.00557 | -0.047 | 131.873
5 | 0.783 | 0.00574 | -0.048 | 136.369
5.5 | 0.829 | 0.00599 | -0.048 | 138.333
6 | 0.87 | 0.00619 | -0.049 | 140.614
6.5 | 0.906 | 0.00816 | -0.05 | 111.042
7 | 0.937 | 0.00851 | -0.051 | 110.172
7.5 | 0.962 | 0.00893 | -0.051 | 107.749
8 | 0.97 | 0.00935 | -0.052 | 103.731
8.5 | 0.968 | 0.0098 | -0.053 | 98.803
9 | 0.956 | 0.01036 | -0.053 | 92.235
9.5 | 0.934 | 0.01102 | -0.054 | 84.698
10 | 0.895 | 0.01227 | -0.054 | 72.931
10.5 | 0.714 | 0.06004 | -0.032 | 11.891
11 | 0.677 | 0.066 | -0.03 | 10.257
11.5 | 0.641 | 0.06921 | -0.031 | 9.265
12 | 0.601 | 0.07502 | -0.03 | 8.009
12.5 | 0.561 | 0.07985 | -0.03 | 7.026
13 | 0.521 | 0.08467 | -0.029 | 6.159

## 116. Re 12M Mach 0.10 (2)
BIGFOIL.COM POLAR EXPORT
NACA66-309 a=0.5
NACA66-309 a=0.5 |  |  |  | Cl Max: | 1.6984 | at alpha= | 17.5 | deg
XFOIL ncrit=9 |  |  |  | L/D Max: | 130.683 | at alpha= | 7.5 | deg
Re: | 12000000 |  |  | Cd Min: | 0.08701 | at alpha= | 20 | deg
Mach: | 0.1 |  |  | Cl=0 at alpha= | -2.0166 | deg
|  |  |  | @ Cl=0.1, Cd= | 0.0044089
|  |  |  | @ Cl=0.4, Cd= | 0.0043013
|  |  |  | @ Cl=0.6, Cd= | 0.0057103
alpha (deg) | Cl | Cd | Cm | Cl/Cd
-14 | -1.2589 | 0.02144 | -0.0493 | -58.7174
-13.5 | -1.2211 | 0.01945 | -0.0474 | -62.7815
-13 | -1.1814 | 0.01742 | -0.0457 | -67.8186
-12.5 | -1.1378 | 0.01574 | -0.0444 | -72.2872
-12 | -1.0913 | 0.01434 | -0.0433 | -76.1018
-11.5 | -1.0427 | 0.01315 | -0.0425 | -79.2928
-11 | -0.993 | 0.01201 | -0.0418 | -82.6811
-10.5 | -0.9418 | 0.01108 | -0.0412 | -85
-9.5 | -0.8391 | 0.00903 | -0.0401 | -92.9236
-9 | -0.7848 | 0.0085 | -0.04 | -92.3294
-8.5 | -0.7299 | 0.00809 | -0.04 | -90.2225
-8 | -0.6747 | 0.0077 | -0.0401 | -87.6234
-7 | -0.5637 | 0.00698 | -0.0403 | -80.7593
-6.5 | -0.5083 | 0.00656 | -0.0404 | -77.4848
-6 | -0.453 | 0.00611 | -0.0404 | -74.1408
-5.5 | -0.3964 | 0.00588 | -0.0407 | -67.415
-4.5 | -0.2828 | 0.00554 | -0.0415 | -51.0469
-4 | -0.2262 | 0.00526 | -0.0418 | -43.0038
-3.5 | -0.1696 | 0.00499 | -0.0422 | -33.988
-3 | -0.1125 | 0.00486 | -0.0426 | -23.1481
-2.5 | -0.0552 | 0.0047 | -0.0431 | -11.7447
-2 | 0.0019 | 0.00458 | -0.0436 | 0.41485
-1 | 0.1166 | 0.00438 | -0.0447 | 26.621
-0.5 | 0.1739 | 0.00432 | -0.0453 | 40.2546
0 | 0.2305 | 0.00418 | -0.0457 | 55.1435
0.5 | 0.2862 | 0.00404 | -0.0461 | 70.8416
1 | 0.3366 | 0.00443 | -0.046 | 75.9819
1.5 | 0.3867 | 0.00416 | -0.0458 | 92.9567
2 | 0.4394 | 0.00472 | -0.0458 | 93.0932
2.5 | 0.4928 | 0.0052 | -0.0457 | 94.7692
3 | 0.5473 | 0.00552 | -0.0458 | 99.1486
3.5 | 0.6027 | 0.00572 | -0.0461 | 105.3671
4 | 0.6582 | 0.00588 | -0.0464 | 111.9388
4.5 | 0.713 | 0.00612 | -0.0465 | 116.5033
5 | 0.7676 | 0.00637 | -0.0467 | 120.5024
5.5 | 0.8219 | 0.00664 | -0.0467 | 123.7801
6 | 0.8761 | 0.00689 | -0.0468 | 127.1553
6.5 | 0.9291 | 0.00723 | -0.0466 | 128.5062
7 | 0.9818 | 0.00756 | -0.0464 | 129.8677
7.5 | 1.0337 | 0.00791 | -0.046 | 130.6827
8 | 1.0839 | 0.00837 | -0.0454 | 129.4982
8.5 | 1.1337 | 0.00876 | -0.0446 | 129.4178
9 | 1.1789 | 0.00925 | -0.0429 | 127.4486
9.5 | 1.2295 | 0.01008 | -0.0425 | 121.9742
10 | 1.2767 | 0.01075 | -0.0414 | 118.7628
10.5 | 1.323 | 0.01144 | -0.0402 | 115.6469
11 | 1.3664 | 0.01231 | -0.0385 | 110.9992
11.5 | 1.4113 | 0.01295 | -0.0371 | 108.9807
12 | 1.4524 | 0.01382 | -0.0351 | 105.0941
12.5 | 1.4898 | 0.01485 | -0.0325 | 100.3232
13 | 1.5204 | 0.01562 | -0.0285 | 97.3367
13.5 | 1.547 | 0.01667 | -0.0241 | 92.8014
14 | 1.5739 | 0.01785 | -0.0202 | 88.1737
14.5 | 1.6024 | 0.01895 | -0.0169 | 84.5594
15 | 1.6255 | 0.02051 | -0.0131 | 79.254
15.5 | 1.6484 | 0.02214 | -0.0097 | 74.4535
16 | 1.6687 | 0.02401 | -0.0064 | 69.5002
16.5 | 1.6828 | 0.02645 | -0.0028 | 63.6219
17 | 1.6898 | 0.02959 | 0.0007 | 57.1071
17.5 | 1.6984 | 0.03277 | 0.0036 | 51.8279
18 | 1.6919 | 0.03751 | 0.0064 | 45.1053
19.5 | 1.5531 | 0.07143 | 0.003 | 21.743
20 | 1.5078 | 0.08701 | -0.0053 | 17.329

## 117. Re 12M Mach 0.25 (1)
BIGFOIL.COM POLAR EXPORT
NACA66-309 a=0.5
NACA66-309 a=0.5 |  |  |  | Cl Max: | 0.952 | at alpha= | 7.5 | deg
JavaFoil+Calcfoil stall+Eppler ext transition |  |  |  | L/D Max: | 137.775 | at alpha= | 5.5 | deg
Re: | 12000000 |  |  | Cd Min: | 0.00399 | at alpha= | 1.5 | deg
Mach: | 0.25 |  |  | Cl=0 at alpha= | -1.925 | deg
|  |  |  | @ Cl=0.1, Cd= | 0.004712
|  |  |  | @ Cl=0.4, Cd= | 0.08384
|  |  |  | @ Cl=0.6, Cd= | 0.08384
alpha (deg) | Cl | Cd | Cm | Cl/Cd
-11 | -0.21 | 0.07024 | -0.013 | -2.988
-10.5 | -0.264 | 0.06596 | -0.013 | -4.005
-10 | -0.309 | 0.06104 | -0.014 | -5.061
-9.5 | -0.338 | 0.05874 | -0.014 | -5.749
-9 | -0.36 | 0.05536 | -0.014 | -6.497
-8.5 | -0.375 | 0.05157 | -0.014 | -7.271
-8 | -0.382 | 0.04849 | -0.015 | -7.884
-7.5 | -0.382 | 0.04552 | -0.015 | -8.39
-7 | -0.372 | 0.0455 | -0.013 | -8.176
-6.5 | -0.359 | 0.03877 | -0.018 | -9.272
-6 | -0.415 | 0.00605 | -0.034 | -68.633
-5.5 | -0.379 | 0.00582 | -0.034 | -65.163
-5 | -0.337 | 0.0056 | -0.035 | -60.283
-4.5 | -0.29 | 0.00546 | -0.036 | -53.151
-4 | -0.239 | 0.00534 | -0.036 | -44.707
-3.5 | -0.184 | 0.00522 | -0.037 | -35.25
-3 | -0.127 | 0.0051 | -0.038 | -24.893
-2.5 | -0.069 | 0.00495 | -0.038 | -13.835
-2 | -0.009 | 0.00491 | -0.039 | -1.83
-1.5 | 0.051 | 0.00481 | -0.04 | 10.611
-1 | 0.111 | 0.00469 | -0.04 | 23.703
-0.5 | 0.172 | 0.00467 | -0.041 | 36.735
0 | 0.232 | 0.00411 | -0.042 | 56.485
0.5 | 0.293 | 0.00414 | -0.043 | 70.691
1 | 0.353 | 0.00423 | -0.043 | 83.436
1.5 | 0.413 | 0.00399 | -0.044 | 103.542
2 | 0.472 | 0.0042 | -0.045 | 112.378
2.5 | 0.531 | 0.00454 | -0.046 | 116.844
3 | 0.589 | 0.00514 | -0.046 | 114.48
3.5 | 0.646 | 0.00529 | -0.047 | 122.047
4 | 0.701 | 0.00549 | -0.048 | 127.641
4.5 | 0.752 | 0.00566 | -0.048 | 132.851
5 | 0.801 | 0.0059 | -0.049 | 135.728
5.5 | 0.845 | 0.00613 | -0.05 | 137.775
6 | 0.883 | 0.00805 | -0.051 | 109.717
6.5 | 0.914 | 0.00847 | -0.051 | 107.897
7 | 0.938 | 0.00889 | -0.052 | 105.541
7.5 | 0.952 | 0.00939 | -0.053 | 101.363
8 | 0.941 | 0.00988 | -0.053 | 95.271
8.5 | 0.913 | 0.01044 | -0.054 | 87.461
9 | 0.867 | 0.01115 | -0.054 | 77.811
9.5 | 0.66 | 0.05666 | -0.03 | 11.647
10 | 0.597 | 0.06285 | -0.027 | 9.501
10.5 | 0.527 | 0.06732 | -0.027 | 7.831
11 | 0.45 | 0.06938 | -0.029 | 6.485
11.5 | 0.365 | 0.07549 | -0.028 | 4.831
12 | 0.272 | 0.07957 | -0.028 | 3.423
12.5 | 0.151 | 0.08384 | -0.029 | 1.797

## 118. Re 12M Mach 0.25 (2)
BIGFOIL.COM POLAR EXPORT
NACA66-309 a=0.5
NACA66-309 a=0.5 |  |  |  | Cl Max: | 1.422 | at alpha= | 12 | deg
XFOIL ncrit=9 |  |  |  | L/D Max: | 129.286 | at alpha= | 7 | deg
Re: | 12000000 |  |  | Cd Min: | 0.19196 | at alpha= | 17 | deg
Mach: | 0.25 |  |  | Cl=0 at alpha= | -2.0211 | deg
|  |  |  | @ Cl=0.1, Cd= | 0.0044189
|  |  |  | @ Cl=0.4, Cd= | 0.004175
|  |  |  | @ Cl=0.6, Cd= | 0.0057078
alpha (deg) | Cl | Cd | Cm | Cl/Cd
-14 | -0.5427 | 0.14626 | -0.009 | -3.7105
-13.5 | -0.5217 | 0.14144 | -0.0123 | -3.6885
-13 | -0.5083 | 0.134 | -0.0163 | -3.7933
-12.5 | -0.4963 | 0.12638 | -0.0205 | -3.927
-12 | -0.4816 | 0.11968 | -0.0242 | -4.0241
-11 | -0.5409 | 0.0871 | -0.0403 | -6.2101
-10.5 | -0.5623 | 0.07542 | -0.0473 | -7.4556
-10 | -0.5904 | 0.06498 | -0.0563 | -9.0859
-9.5 | -0.6933 | 0.04537 | -0.0581 | -15.281
-9 | -0.8126 | 0.01235 | -0.0491 | -65.7976
-8.5 | -0.7636 | 0.00967 | -0.0471 | -78.9659
-8 | -0.7061 | 0.00869 | -0.046 | -81.2543
-7.5 | -0.6468 | 0.00815 | -0.0453 | -79.362
-7 | -0.5877 | 0.00762 | -0.0447 | -77.126
-6.5 | -0.528 | 0.0073 | -0.0444 | -72.3288
-6 | -0.4709 | 0.00647 | -0.0437 | -72.7821
-5.5 | -0.4122 | 0.00604 | -0.0435 | -68.245
-5 | -0.3527 | 0.00582 | -0.0435 | -60.6014
-4.5 | -0.293 | 0.00563 | -0.0437 | -52.0426
-4 | -0.2338 | 0.00538 | -0.0439 | -43.4572
-3.5 | -0.1751 | 0.00507 | -0.044 | -34.5365
-3 | -0.1159 | 0.00488 | -0.0443 | -23.75
-2 | 0.0025 | 0.00459 | -0.0451 | 0.54466
-1.5 | 0.0618 | 0.00449 | -0.0457 | 13.7639
-1 | 0.1209 | 0.00438 | -0.0462 | 27.6027
-0.5 | 0.18 | 0.00432 | -0.0468 | 41.6667
0 | 0.2384 | 0.00419 | -0.0472 | 56.8974
0.5 | 0.2959 | 0.00401 | -0.0477 | 73.7905
1.5 | 0.3987 | 0.00416 | -0.0472 | 95.8413
2 | 0.4524 | 0.00478 | -0.047 | 94.6444
2.5 | 0.5071 | 0.00528 | -0.0469 | 96.0417
3 | 0.5634 | 0.00558 | -0.0469 | 100.9677
3.5 | 0.6207 | 0.00578 | -0.0471 | 107.3875
4 | 0.6779 | 0.00598 | -0.0472 | 113.3612
4.5 | 0.7348 | 0.00622 | -0.0472 | 118.135
5 | 0.7911 | 0.00652 | -0.0471 | 121.3344
5.5 | 0.8478 | 0.00678 | -0.0469 | 125.0442
6 | 0.9038 | 0.0071 | -0.0466 | 127.2958
7 | 1.0136 | 0.00784 | -0.0453 | 129.2857
8 | 1.1193 | 0.00882 | -0.0429 | 126.9048
8.5 | 1.1684 | 0.00947 | -0.0408 | 123.3791
9 | 1.2152 | 0.01026 | -0.0383 | 118.4405
9.5 | 1.2632 | 0.01149 | -0.0361 | 109.9391
10 | 1.3079 | 0.01269 | -0.0333 | 103.0654
10.5 | 1.3508 | 0.014 | -0.0302 | 96.4857
11 | 1.3835 | 0.01637 | -0.0256 | 84.5144
11.5 | 1.4159 | 0.01792 | -0.0208 | 79.0123
12 | 1.422 | 0.02153 | -0.0129 | 66.0474
12.5 | 1.3918 | 0.02841 | -0.0028 | 48.9898
13 | 1.3491 | 0.03618 | 0.0057 | 37.2886
13.5 | 1.2953 | 0.04513 | 0.0114 | 28.7015
14 | 1.2399 | 0.05569 | 0.0129 | 22.2643
14.5 | 1.2184 | 0.06371 | 0.0114 | 19.1242
15 | 1.1661 | 0.07839 | 0.0041 | 14.8756
15.5 | 1.1417 | 0.0921 | -0.0052 | 12.3963
16 | 1.1314 | 0.1055 | -0.0149 | 10.7242
16.5 | 0.9278 | 0.17547 | -0.0567 | 5.2875
17 | 0.9174 | 0.19196 | -0.0655 | 4.7791

## 119. Re 12M Mach 0.50 (1)
BIGFOIL.COM POLAR EXPORT
NACA66-309 a=0.5
NACA66-309 a=0.5 |  |  |  | Cl Max: | 1.151 | at alpha= | 20 | deg
JavaFoil+Calcfoil stall+Eppler ext transition |  |  |  | L/D Max: | 131.337 | at alpha= | 2 | deg
Re: | 12000000 |  |  | Cd Min: | 0.00374 | at alpha= | 1.5 | deg
Mach: | 0.5 |  |  | Cl=0 at alpha= | -1.9254 | deg
|  |  |  | @ Cl=0.1, Cd= | 0.0047758
|  |  |  | @ Cl=0.4, Cd= | 0.0042305
|  |  |  | @ Cl=0.6, Cd= | 0.0052079
alpha (deg) | Cl | Cd | Cm | Cl/Cd
-20 | -0.963 | 0.14458 | -0.012 | -6.663
-19.5 | -0.935 | 0.14178 | -0.012 | -6.594
-19 | -0.909 | 0.13304 | -0.012 | -6.835
-18.5 | -0.883 | 0.12795 | -0.012 | -6.903
-18 | -0.858 | 0.13034 | -0.013 | -6.582
-17.5 | -0.832 | 0.12349 | -0.013 | -6.734
-17 | -0.804 | 0.11733 | -0.013 | -6.856
-16.5 | -0.78 | 0.10846 | -0.014 | -7.192
-16 | -0.755 | 0.10174 | -0.014 | -7.42
-15.5 | -0.737 | 0.08835 | -0.016 | -8.337
-15 | -0.697 | 0.10436 | -0.014 | -6.682
-14.5 | -0.672 | 0.09689 | -0.014 | -6.931
-14 | -0.646 | 0.09019 | -0.015 | -7.167
-13.5 | -0.625 | 0.07834 | -0.017 | -7.981
-13 | -0.602 | 0.07121 | -0.018 | -8.451
-12.5 | -0.595 | 0.05064 | -0.022 | -11.757
-12 | -0.65 | 0.01227 | -0.028 | -53.007
-11.5 | -0.51 | 0.07728 | -0.015 | -6.606
-11 | -0.485 | 0.06945 | -0.016 | -6.979
-10.5 | -0.459 | 0.06301 | -0.017 | -7.288
-10 | -0.435 | 0.05724 | -0.018 | -7.591
-9.5 | -0.498 | 0.00933 | -0.032 | -53.335
-9 | -0.467 | 0.00759 | -0.033 | -61.593
-8.5 | -0.358 | 0.045 | -0.022 | -7.946
-8 | -0.324 | 0.05075 | -0.017 | -6.387
-7.5 | -0.298 | 0.04698 | -0.017 | -6.336
-7 | -0.272 | 0.04284 | -0.019 | -6.34
-6.5 | -0.303 | 0.00602 | -0.037 | -50.295
-6 | -0.27 | 0.00627 | -0.038 | -43.036
-5.5 | -0.191 | 0.03736 | -0.019 | -5.112
-5 | -0.164 | 0.03609 | -0.018 | -4.544
-4.5 | -0.221 | 0.03429 | -0.018 | -6.452
-4 | -0.249 | 0.00557 | -0.041 | -44.646
-3.5 | -0.199 | 0.00544 | -0.041 | -36.556
-3 | -0.14 | 0.00522 | -0.042 | -26.748
-2.5 | -0.076 | 0.00507 | -0.043 | -14.996
-2 | -0.01 | 0.00495 | -0.044 | -2.02
-1.5 | 0.057 | 0.00484 | -0.044 | 11.755
-1 | 0.124 | 0.00474 | -0.045 | 26.234
-0.5 | 0.192 | 0.00466 | -0.046 | 41.183
0 | 0.26 | 0.00412 | -0.047 | 62.986
0.5 | 0.327 | 0.00418 | -0.048 | 78.283
1 | 0.395 | 0.00427 | -0.048 | 92.437
1.5 | 0.462 | 0.00374 | -0.049 | 123.343
2 | 0.527 | 0.00401 | -0.05 | 131.337
2.5 | 0.592 | 0.00518 | -0.051 | 114.313
3 | 0.655 | 0.0054 | -0.052 | 121.316
3.5 | 0.717 | 0.00702 | -0.052 | 102.229
4 | 0.774 | 0.00742 | -0.053 | 104.292
4.5 | 0.823 | 0.00783 | -0.054 | 105.1
5 | 0.858 | 0.00828 | -0.055 | 103.592
5.5 | 0.868 | 0.00889 | -0.056 | 97.552
6 | 0.811 | 0.00954 | -0.056 | 84.993
6.5 | 0.549 | 0.01014 | -0.057 | 54.212
7 | 0.472 | 0.04496 | -0.028 | 10.501
7.5 | 0.613 | 0.01095 | -0.059 | 55.946
8 | 0.643 | 0.01191 | -0.059 | 53.956
8.5 | 0.552 | 0.0526 | -0.031 | 10.484
9 | 0.576 | 0.05804 | -0.029 | 9.922
9.5 | 0.736 | 0.01313 | -0.061 | 56.041
10 | 0.765 | 0.01418 | -0.062 | 53.962
10.5 | 0.791 | 0.01589 | -0.062 | 49.804
11 | 0.688 | 0.06596 | -0.039 | 10.436
11.5 | 0.706 | 0.07832 | -0.033 | 9.01
12 | 0.882 | 0.01762 | -0.064 | 50.039
12.5 | 0.906 | 0.01993 | -0.065 | 45.433
13 | 0.924 | 0.02361 | -0.064 | 39.135
13.5 | 0.819 | 0.08545 | -0.043 | 9.58
14 | 0.838 | 0.09766 | -0.04 | 8.581
14.5 | 1.001 | 0.0288 | -0.066 | 34.769
15 | 0.905 | 0.08986 | -0.048 | 10.074
15.5 | 0.925 | 0.09978 | -0.046 | 9.272
16 | 0.947 | 0.10872 | -0.046 | 8.713
16.5 | 0.966 | 0.11166 | -0.044 | 8.655
17 | 0.997 | 0.11421 | -0.046 | 8.725
17.5 | 1.031 | 0.11349 | -0.05 | 9.086
18 | 1.041 | 0.1563 | -0.045 | 6.659
18.5 | 1.066 | 0.1401 | -0.046 | 7.608
19 | 1.093 | 0.14344 | -0.047 | 7.623
19.5 | 1.121 | 0.14743 | -0.049 | 7.606
20 | 1.151 | 0.14815 | -0.051 | 7.77

## 120. Re 12M Mach 0.50 (2)
BIGFOIL.COM POLAR EXPORT
NACA66-309 a=0.5
NACA66-309 a=0.5 |  |  |  | Cl Max: | 1.0676 | at alpha= | 7 | deg
XFOIL ncrit=9 |  |  |  | L/D Max: | 125.512 | at alpha= | 5.5 | deg
Re: | 12000000 |  |  | Cd Min: | 0.27063 | at alpha= | -20 | deg
Mach: | 0.5 |  |  | Cl=0 at alpha= | -2.0403 | deg
|  |  |  | @ Cl=0.1, Cd= | 0.0044864
|  |  |  | @ Cl=0.4, Cd= | 0.0040342
|  |  |  | @ Cl=0.6, Cd= | 0.005778
alpha (deg) | Cl | Cd | Cm | Cl/Cd
-20 | -0.7839 | 0.27063 | 0.0572 | -2.8966
-19.5 | -0.7614 | 0.26216 | 0.0518 | -2.9043
-19 | -0.7389 | 0.25365 | 0.0465 | -2.9131
-18.5 | -0.7172 | 0.24477 | 0.0411 | -2.9301
-18 | -0.6952 | 0.2364 | 0.0359 | -2.9408
-17.5 | -0.6733 | 0.22736 | 0.0308 | -2.9614
-16 | -0.6114 | 0.20143 | 0.0165 | -3.0353
-15.5 | -0.4945 | 0.17664 | 0.0249 | -2.7995
-15 | -0.4775 | 0.16963 | 0.02 | -2.815
-14 | -0.4469 | 0.15562 | 0.01 | -2.8717
-13.5 | -0.5083 | 0.16125 | -0.007 | -3.1522
-13 | -0.4901 | 0.15268 | -0.0117 | -3.21
-12 | -0.4594 | 0.13439 | -0.0214 | -3.4184
-11.5 | -0.4462 | 0.12536 | -0.0261 | -3.5593
-10 | -0.4096 | 0.10024 | -0.0398 | -4.0862
-9.5 | -0.3976 | 0.09267 | -0.0441 | -4.2905
-9 | -0.3899 | 0.0847 | -0.0485 | -4.6033
-8.5 | -0.3814 | 0.0774 | -0.0525 | -4.9276
-8 | -0.3816 | 0.0692 | -0.0572 | -5.5145
-7.5 | -0.396 | 0.0604 | -0.0642 | -6.5563
-7 | -0.414 | 0.05321 | -0.0659 | -7.7805
-6.5 | -0.4134 | 0.04475 | -0.0679 | -9.238
-6 | -0.4068 | 0.03543 | -0.0677 | -11.4818
-5.5 | -0.384 | 0.02742 | -0.0655 | -14.0044
-5 | -0.3582 | 0.01847 | -0.0616 | -19.3936
-4.5 | -0.3246 | 0.00959 | -0.0571 | -33.8478
-4 | -0.2678 | 0.00629 | -0.0543 | -42.5755
-3.5 | -0.2001 | 0.00553 | -0.053 | -36.1844
-3 | -0.1316 | 0.00508 | -0.0523 | -25.9055
-2.5 | -0.0628 | 0.00486 | -0.0521 | -12.9218
-2 | 0.0055 | 0.00468 | -0.0522 | 1.1752
-1.5 | 0.0733 | 0.00453 | -0.0525 | 16.181
-1 | 0.1407 | 0.00442 | -0.053 | 31.8326
-0.5 | 0.2079 | 0.00434 | -0.0535 | 47.9032
0 | 0.2747 | 0.00425 | -0.0541 | 64.6353
0.5 | 0.3394 | 0.00401 | -0.0545 | 84.6384
1 | 0.3986 | 0.00403 | -0.0543 | 98.9082
1.5 | 0.4519 | 0.00419 | -0.0532 | 107.852
2 | 0.5087 | 0.00504 | -0.0522 | 100.9325
2.5 | 0.5683 | 0.00565 | -0.0513 | 100.5841
3 | 0.6327 | 0.00591 | -0.0509 | 107.0558
3.5 | 0.698 | 0.00613 | -0.0505 | 113.8662
4 | 0.7628 | 0.00643 | -0.0497 | 118.6314
4.5 | 0.8276 | 0.00678 | -0.0486 | 122.0649
5 | 0.8923 | 0.00717 | -0.0469 | 124.4491
5.5 | 0.9564 | 0.00762 | -0.0447 | 125.5118
6 | 1.0158 | 0.00838 | -0.0408 | 121.2172
6.5 | 1.0469 | 0.01074 | -0.0321 | 97.4767
7 | 1.0676 | 0.01874 | -0.024 | 56.9691
7.5 | 1.0621 | 0.02642 | -0.0132 | 40.2006
8 | 1.0386 | 0.03324 | -0.0023 | 31.2455
8.5 | 1.0032 | 0.03891 | 0.0077 | 25.7826
9 | 0.965 | 0.04606 | 0.0132 | 20.9509
9.5 | 0.9271 | 0.0548 | 0.0142 | 16.9179
10 | 0.8919 | 0.06548 | 0.0103 | 13.621
10.5 | 0.8644 | 0.07877 | 0.0014 | 10.9737
11 | 0.8494 | 0.09616 | -0.0118 | 8.8332
11.5 | 0.8416 | 0.10956 | -0.0201 | 7.6816
12 | 0.8349 | 0.12288 | -0.028 | 6.7944

## 121. Re 14M Mach 0.00 (1)
BIGFOIL.COM POLAR EXPORT
NACA66-309 a=0.5
NACA66-309 a=0.5 |  |  |  | Cl Max: | 0.975 | at alpha= | 8.5 | deg
JavaFoil+Calcfoil stall+Eppler ext transition |  |  |  | L/D Max: | 144.248 | at alpha= | 6 | deg
Re: | 14000000 |  |  | Cd Min: | 0.00434 | at alpha= | 0 | deg
Mach: | 0 |  |  | Cl=0 at alpha= | -1.9224 | deg
|  |  |  | @ Cl=0.1, Cd= | 0.0047273
|  |  |  | @ Cl=0.4, Cd= | 0.00451
|  |  |  | @ Cl=0.6, Cd= | 0.09007
alpha (deg) | Cl | Cd | Cm | Cl/Cd
-12 | -0.402 | 0.0754 | -0.012 | -5.335
-11.5 | -0.419 | 0.07281 | -0.012 | -5.759
-11 | -0.435 | 0.06854 | -0.012 | -6.343
-10.5 | -0.448 | 0.06474 | -0.013 | -6.916
-10 | -0.456 | 0.06059 | -0.013 | -7.532
-9.5 | -0.456 | 0.05594 | -0.014 | -8.16
-9 | -0.452 | 0.0536 | -0.014 | -8.432
-8.5 | -0.444 | 0.05038 | -0.014 | -8.814
-8 | -0.433 | 0.04626 | -0.016 | -9.356
-7.5 | -0.418 | 0.04246 | -0.017 | -9.835
-7 | -0.488 | 0.00626 | -0.031 | -77.913
-6.5 | -0.456 | 0.00614 | -0.032 | -74.24
-6 | -0.42 | 0.00577 | -0.033 | -72.685
-5.5 | -0.378 | 0.00567 | -0.033 | -66.684
-5 | -0.333 | 0.0055 | -0.034 | -60.523
-4.5 | -0.284 | 0.00538 | -0.034 | -52.864
-4 | -0.233 | 0.00523 | -0.035 | -44.564
-3.5 | -0.179 | 0.0051 | -0.036 | -35.079
-3 | -0.123 | 0.005 | -0.036 | -24.64
-2.5 | -0.066 | 0.00488 | -0.037 | -13.609
-2 | -0.009 | 0.00481 | -0.038 | -1.81
-1.5 | 0.049 | 0.00471 | -0.039 | 10.503
-1 | 0.108 | 0.00473 | -0.039 | 22.778
-0.5 | 0.166 | 0.00477 | -0.04 | 34.841
0 | 0.225 | 0.00434 | -0.041 | 51.803
0.5 | 0.283 | 0.00434 | -0.041 | 65.294
1 | 0.342 | 0.00442 | -0.042 | 77.309
1.5 | 0.4 | 0.00451 | -0.043 | 88.681
2 | 0.457 | 0.00459 | -0.043 | 99.498
2.5 | 0.514 | 0.00452 | -0.044 | 113.625
3 | 0.571 | 0.00538 | -0.045 | 105.966
3.5 | 0.626 | 0.0051 | -0.045 | 122.803
4 | 0.68 | 0.00523 | -0.046 | 130.143
4.5 | 0.731 | 0.00543 | -0.047 | 134.584
5 | 0.78 | 0.0056 | -0.048 | 139.379
5.5 | 0.826 | 0.00583 | -0.048 | 141.685
6 | 0.867 | 0.00601 | -0.049 | 144.248
6.5 | 0.904 | 0.00631 | -0.05 | 143.319
7 | 0.937 | 0.00824 | -0.05 | 113.646
7.5 | 0.963 | 0.00863 | -0.051 | 111.487
8 | 0.973 | 0.00903 | -0.052 | 107.717
8.5 | 0.975 | 0.00947 | -0.052 | 102.927
9 | 0.967 | 0.00999 | -0.053 | 96.773
9.5 | 0.95 | 0.01059 | -0.054 | 89.665
10 | 0.923 | 0.01135 | -0.054 | 81.271
10.5 | 0.887 | 0.01215 | -0.054 | 73.012
11 | 0.709 | 0.06101 | -0.034 | 11.622
11.5 | 0.677 | 0.06465 | -0.035 | 10.469
12 | 0.634 | 0.07602 | -0.029 | 8.339
12.5 | 0.602 | 0.0768 | -0.032 | 7.837
13 | 0.565 | 0.08321 | -0.03 | 6.784
13.5 | 0.529 | 0.09007 | -0.029 | 5.868

## 122. Re 14M Mach 0.00 (2)
BIGFOIL.COM POLAR EXPORT
NACA66-309 a=0.5
NACA66-309 a=0.5 |  |  |  | Cl Max: | 1.7619 | at alpha= | 19 | deg
XFOIL ncrit=9 |  |  |  | L/D Max: | 134.355 | at alpha= | 7.5 | deg
Re: | 14000000 |  |  | Cd Min: | 0.05214 | at alpha= | 20 | deg
Mach: | 0 |  |  | Cl=0 at alpha= | -2.0123 | deg
|  |  |  | @ Cl=0.1, Cd= | 0.0043244
|  |  |  | @ Cl=0.4, Cd= | 0.0044338
|  |  |  | @ Cl=0.6, Cd= | 0.0055873
alpha (deg) | Cl | Cd | Cm | Cl/Cd
-18.5 | -1.346 | 0.04531 | -0.0692 | -29.7065
-18 | -1.4101 | 0.03525 | -0.0699 | -40.0028
-17 | -1.4605 | 0.02729 | -0.0568 | -53.5178
-16.5 | -1.4527 | 0.02471 | -0.0516 | -58.79
-16 | -1.4268 | 0.02268 | -0.0488 | -62.9101
-15.5 | -1.3956 | 0.02075 | -0.0466 | -67.2578
-15 | -1.3594 | 0.01909 | -0.0448 | -71.2101
-14.5 | -1.3188 | 0.01774 | -0.0435 | -74.3405
-14 | -1.2777 | 0.01623 | -0.0422 | -78.7246
-13.5 | -1.2324 | 0.01515 | -0.0414 | -81.3465
-13 | -1.1861 | 0.01408 | -0.0407 | -84.2401
-12.5 | -1.1384 | 0.0131 | -0.0401 | -86.9008
-12 | -1.0894 | 0.01221 | -0.0396 | -89.2219
-11.5 | -1.0394 | 0.01141 | -0.0393 | -91.0955
-11 | -0.9886 | 0.01065 | -0.039 | -92.8263
-10 | -0.886 | 0.0091 | -0.0385 | -97.3626
-9.5 | -0.8336 | 0.00845 | -0.0384 | -98.6509
-9 | -0.7798 | 0.00802 | -0.0385 | -97.2319
-8.5 | -0.7255 | 0.00764 | -0.0386 | -94.9607
-8 | -0.6709 | 0.00729 | -0.0388 | -92.0302
-7.5 | -0.616 | 0.00696 | -0.039 | -88.5057
-6 | -0.4507 | 0.00589 | -0.0397 | -76.5195
-5.5 | -0.3946 | 0.00568 | -0.0401 | -69.4718
-4.5 | -0.2819 | 0.00531 | -0.041 | -53.0885
-4 | -0.2254 | 0.00513 | -0.0414 | -43.9376
-3.5 | -0.1692 | 0.00487 | -0.0417 | -34.7433
-2 | 0.0014 | 0.00446 | -0.0433 | 0.3139
-1.5 | 0.0585 | 0.00439 | -0.0438 | 13.3257
-1 | 0.1154 | 0.0043 | -0.0444 | 26.8372
-0.5 | 0.1723 | 0.00426 | -0.0449 | 40.446
0 | 0.2286 | 0.00419 | -0.0454 | 54.5585
0.5 | 0.2833 | 0.00422 | -0.0457 | 67.1327
1 | 0.3337 | 0.00472 | -0.0456 | 70.6992
1.5 | 0.3843 | 0.00431 | -0.0456 | 89.1647
2.5 | 0.4908 | 0.00515 | -0.0457 | 95.301
3 | 0.5455 | 0.0054 | -0.0459 | 101.0185
3.5 | 0.6008 | 0.00559 | -0.0462 | 107.4776
4 | 0.656 | 0.00574 | -0.0465 | 114.2857
4.5 | 0.7107 | 0.00596 | -0.0467 | 119.245
5 | 0.765 | 0.00621 | -0.0469 | 123.1884
5.5 | 0.8192 | 0.00645 | -0.047 | 127.0078
6 | 0.8731 | 0.00669 | -0.0472 | 130.5082
6.5 | 0.9259 | 0.00702 | -0.0471 | 131.8946
7 | 0.9787 | 0.00732 | -0.047 | 133.7022
7.5 | 1.0305 | 0.00767 | -0.0469 | 134.3546
8 | 1.081 | 0.00809 | -0.0464 | 133.6218
8.5 | 1.1314 | 0.00846 | -0.046 | 133.7352
9 | 1.1792 | 0.00893 | -0.0451 | 132.0493
9.5 | 1.2223 | 0.00956 | -0.0431 | 127.8556
10 | 1.2746 | 0.01014 | -0.0434 | 125.7002
10.5 | 1.3216 | 0.01073 | -0.0425 | 123.1687
11 | 1.3666 | 0.01144 | -0.0413 | 119.458
11.5 | 1.4118 | 0.01204 | -0.0403 | 117.2591
12 | 1.4544 | 0.01277 | -0.0388 | 113.8919
12.5 | 1.4947 | 0.01359 | -0.0369 | 109.9853
13 | 1.5341 | 0.01434 | -0.035 | 106.9805
13.5 | 1.5625 | 0.01516 | -0.0309 | 103.0673
14 | 1.589 | 0.01608 | -0.0267 | 98.8184
14.5 | 1.6172 | 0.01702 | -0.0233 | 95.0176
15 | 1.643 | 0.01821 | -0.0198 | 90.2252
15.5 | 1.668 | 0.01951 | -0.0165 | 85.4946
16 | 1.6921 | 0.0209 | -0.0134 | 80.9617
16.5 | 1.7114 | 0.0227 | -0.01 | 75.3921
17 | 1.7293 | 0.02469 | -0.0069 | 70.0405
17.5 | 1.7438 | 0.02703 | -0.0039 | 64.5135
18 | 1.7545 | 0.02978 | -0.001 | 58.9154
18.5 | 1.7582 | 0.0333 | 0.0017 | 52.7988
19 | 1.7619 | 0.03706 | 0.0038 | 47.5418
19.5 | 1.7501 | 0.04271 | 0.0056 | 40.9764
20 | 1.7119 | 0.05214 | 0.0061 | 32.8328

## 123. Re 14M Mach 0.10 (1)
BIGFOIL.COM POLAR EXPORT
NACA66-309 a=0.5
NACA66-309 a=0.5 |  |  |  | Cl Max: | 0.97 | at alpha= | 8 | deg
JavaFoil+Calcfoil stall+Eppler ext transition |  |  |  | L/D Max: | 143.682 | at alpha= | 6.5 | deg
Re: | 14000000 |  |  | Cd Min: | 0.00432 | at alpha= | 0 | deg
Mach: | 0.1 |  |  | Cl=0 at alpha= | -1.9237 | deg
|  |  |  | @ Cl=0.1, Cd= | 0.0047314
|  |  |  | @ Cl=0.4, Cd= | 0.0045063
|  |  |  | @ Cl=0.6, Cd= | 0.08473
alpha (deg) | Cl | Cd | Cm | Cl/Cd
-12 | -0.374 | 0.07607 | -0.012 | -4.917
-11.5 | -0.394 | 0.0732 | -0.012 | -5.389
-11 | -0.413 | 0.06888 | -0.013 | -6.001
-10.5 | -0.43 | 0.06489 | -0.013 | -6.622
-10 | -0.441 | 0.06118 | -0.013 | -7.215
-9.5 | -0.444 | 0.05658 | -0.014 | -7.85
-9 | -0.443 | 0.05302 | -0.014 | -8.354
-8.5 | -0.437 | 0.05057 | -0.014 | -8.639
-8 | -0.427 | 0.0467 | -0.016 | -9.153
-7.5 | -0.413 | 0.04352 | -0.016 | -9.49
-7 | -0.485 | 0.00628 | -0.031 | -77.281
-6.5 | -0.455 | 0.00613 | -0.032 | -74.286
-6 | -0.419 | 0.00579 | -0.033 | -72.439
-5.5 | -0.379 | 0.00568 | -0.033 | -66.742
-5 | -0.334 | 0.00549 | -0.034 | -60.884
-4.5 | -0.285 | 0.00536 | -0.035 | -53.197
-4 | -0.234 | 0.00524 | -0.035 | -44.6
-3.5 | -0.18 | 0.00512 | -0.036 | -35.122
-3 | -0.124 | 0.005 | -0.037 | -24.776
-2.5 | -0.067 | 0.0049 | -0.037 | -13.633
-2 | -0.009 | 0.0048 | -0.038 | -1.82
-1.5 | 0.05 | 0.00474 | -0.039 | 10.487
-1 | 0.108 | 0.00473 | -0.039 | 22.9
-0.5 | 0.167 | 0.00478 | -0.04 | 34.933
0 | 0.226 | 0.00432 | -0.041 | 52.375
0.5 | 0.285 | 0.00438 | -0.041 | 65.036
1 | 0.343 | 0.0044 | -0.042 | 78.141
1.5 | 0.402 | 0.00451 | -0.043 | 89.086
2 | 0.459 | 0.00462 | -0.044 | 99.487
2.5 | 0.517 | 0.00453 | -0.044 | 114.175
3 | 0.573 | 0.00538 | -0.045 | 106.559
3.5 | 0.629 | 0.00508 | -0.046 | 123.93
4 | 0.683 | 0.00528 | -0.046 | 129.497
4.5 | 0.735 | 0.00547 | -0.047 | 134.415
5 | 0.783 | 0.00563 | -0.048 | 139.037
5.5 | 0.829 | 0.00582 | -0.048 | 142.297
6 | 0.87 | 0.00607 | -0.049 | 143.325
6.5 | 0.906 | 0.00631 | -0.05 | 143.682
7 | 0.938 | 0.0083 | -0.051 | 112.948
7.5 | 0.962 | 0.00866 | -0.051 | 111.093
8 | 0.97 | 0.00912 | -0.052 | 106.4
8.5 | 0.969 | 0.00956 | -0.053 | 101.283
9 | 0.957 | 0.0101 | -0.053 | 94.688
9.5 | 0.935 | 0.01073 | -0.054 | 87.089
10 | 0.9 | 0.01169 | -0.054 | 76.963
10.5 | 0.718 | 0.05787 | -0.034 | 12.4
11 | 0.679 | 0.06425 | -0.032 | 10.571
11.5 | 0.643 | 0.06746 | -0.033 | 9.538
12 | 0.603 | 0.07317 | -0.032 | 8.237
12.5 | 0.562 | 0.07821 | -0.031 | 7.189
13 | 0.522 | 0.08473 | -0.03 | 6.159

## 124. Re 14M Mach 0.10 (2)
BIGFOIL.COM POLAR EXPORT
NACA66-309 a=0.5
NACA66-309 a=0.5 |  |  |  | Cl Max: | 1.7144 | at alpha= | 17.5 | deg
XFOIL ncrit=9 |  |  |  | L/D Max: | 133.755 | at alpha= | 7.5 | deg
Re: | 14000000 |  |  | Cd Min: | 0.07287 | at alpha= | 20 | deg
Mach: | 0.1 |  |  | Cl=0 at alpha= | -2.0131 | deg
|  |  |  | @ Cl=0.1, Cd= | 0.0043254
|  |  |  | @ Cl=0.4, Cd= | 0.0047162
|  |  |  | @ Cl=0.6, Cd= | 0.005586
alpha (deg) | Cl | Cd | Cm | Cl/Cd
-15 | -1.3314 | 0.02504 | -0.0532 | -53.1709
-14.5 | -1.3066 | 0.02209 | -0.0502 | -59.1489
-14 | -1.2774 | 0.01914 | -0.0476 | -66.7398
-13.5 | -1.236 | 0.01746 | -0.046 | -70.7904
-13 | -1.1925 | 0.01585 | -0.0446 | -75.2366
-12.5 | -1.1464 | 0.01448 | -0.0434 | -79.1713
-12 | -1.0982 | 0.01328 | -0.0425 | -82.6958
-11.5 | -1.0483 | 0.01225 | -0.0418 | -85.5755
-11 | -0.9975 | 0.01129 | -0.0412 | -88.3525
-10.5 | -0.9455 | 0.01047 | -0.0407 | -90.3056
-9.5 | -0.841 | 0.00874 | -0.0398 | -96.2243
-9 | -0.7869 | 0.00819 | -0.0397 | -96.0806
-8.5 | -0.7319 | 0.00777 | -0.0397 | -94.1956
-8 | -0.6766 | 0.0074 | -0.0397 | -91.4324
-6.5 | -0.5092 | 0.00642 | -0.0402 | -79.3146
-6 | -0.454 | 0.00593 | -0.0402 | -76.5599
-5.5 | -0.3975 | 0.0057 | -0.0406 | -69.7368
-4.5 | -0.2837 | 0.00533 | -0.0413 | -53.227
-4 | -0.2268 | 0.00515 | -0.0418 | -44.0388
-3 | -0.113 | 0.00472 | -0.0426 | -23.9407
-2 | 0.0015 | 0.00447 | -0.0436 | 0.33557
-1.5 | 0.0589 | 0.00439 | -0.0441 | 13.4169
-1 | 0.1162 | 0.0043 | -0.0446 | 27.0233
-0.5 | 0.1734 | 0.00426 | -0.0452 | 40.7042
0 | 0.2301 | 0.00419 | -0.0457 | 54.9165
0.5 | 0.2851 | 0.00421 | -0.046 | 67.7197
1 | 0.3357 | 0.00471 | -0.0458 | 71.2739
2 | 0.4396 | 0.00472 | -0.0458 | 93.1356
2.5 | 0.4934 | 0.00517 | -0.0459 | 95.4352
3 | 0.5485 | 0.00541 | -0.0461 | 101.3863
3.5 | 0.6041 | 0.0056 | -0.0463 | 107.875
4 | 0.6596 | 0.00576 | -0.0466 | 114.5139
4.5 | 0.7147 | 0.00597 | -0.0468 | 119.7152
5 | 0.7693 | 0.00623 | -0.047 | 123.4831
6 | 0.8782 | 0.00672 | -0.0472 | 130.6845
6.5 | 0.9313 | 0.00707 | -0.047 | 131.7256
7 | 0.9846 | 0.00737 | -0.0469 | 133.5957
7.5 | 1.0366 | 0.00775 | -0.0466 | 133.7548
8 | 1.0877 | 0.00816 | -0.0461 | 133.2966
8.5 | 1.1383 | 0.00856 | -0.0455 | 132.979
9 | 1.1843 | 0.0092 | -0.044 | 128.7283
9.5 | 1.2303 | 0.00971 | -0.0424 | 126.7044
10 | 1.2822 | 0.01033 | -0.0424 | 124.1239
10.5 | 1.3293 | 0.01097 | -0.0413 | 121.1759
11 | 1.3741 | 0.01174 | -0.0398 | 117.0443
11.5 | 1.4194 | 0.01238 | -0.0385 | 114.6527
12 | 1.4617 | 0.01318 | -0.0366 | 110.9029
12.5 | 1.5012 | 0.0141 | -0.0344 | 106.4681
13 | 1.5367 | 0.01488 | -0.0313 | 103.2728
13.5 | 1.5626 | 0.01583 | -0.0266 | 98.7113
14 | 1.5897 | 0.0169 | -0.0225 | 94.0651
14.5 | 1.6177 | 0.01799 | -0.0189 | 89.9222
15 | 1.6421 | 0.01942 | -0.0151 | 84.5572
15.5 | 1.665 | 0.02099 | -0.0115 | 79.3235
16 | 1.6821 | 0.02305 | -0.0077 | 72.9761
16.5 | 1.6989 | 0.02524 | -0.0042 | 67.3098
17.5 | 1.7144 | 0.0314 | 0.0027 | 54.5987
18 | 1.6833 | 0.03836 | 0.0069 | 43.8816
18.5 | 1.6701 | 0.04432 | 0.0086 | 37.6828
19 | 1.6558 | 0.05112 | 0.0089 | 32.3905
19.5 | 1.6231 | 0.06119 | 0.007 | 26.5256
20 | 1.5902 | 0.07287 | 0.0025 | 21.8224

## 125. Re 14M Mach 0.25 (1)
BIGFOIL.COM POLAR EXPORT
NACA66-309 a=0.5
NACA66-309 a=0.5 |  |  |  | Cl Max: | 0.952 | at alpha= | 7.5 | deg
JavaFoil+Calcfoil stall+Eppler ext transition |  |  |  | L/D Max: | 141.67 | at alpha= | 6 | deg
Re: | 14000000 |  |  | Cd Min: | 0.00431 | at alpha= | 0 | deg
Mach: | 0.25 |  |  | Cl=0 at alpha= | -1.925 | deg
|  |  |  | @ Cl=0.1, Cd= | 0.0047137
|  |  |  | @ Cl=0.4, Cd= | 0.08219
|  |  |  | @ Cl=0.6, Cd= | 0.08219
alpha (deg) | Cl | Cd | Cm | Cl/Cd
-11 | -0.21 | 0.07 | -0.013 | -2.999
-10.5 | -0.264 | 0.06586 | -0.013 | -4.013
-10 | -0.309 | 0.06077 | -0.014 | -5.086
-9.5 | -0.338 | 0.05819 | -0.014 | -5.804
-9 | -0.36 | 0.05497 | -0.014 | -6.546
-8.5 | -0.375 | 0.05127 | -0.015 | -7.318
-8 | -0.383 | 0.0484 | -0.015 | -7.903
-7.5 | -0.382 | 0.04525 | -0.016 | -8.445
-7 | -0.372 | 0.04535 | -0.013 | -8.204
-6.5 | -0.363 | 0.03611 | -0.02 | -10.048
-6 | -0.415 | 0.00592 | -0.034 | -70.147
-5.5 | -0.379 | 0.00571 | -0.034 | -66.449
-5 | -0.337 | 0.00559 | -0.035 | -60.334
-4.5 | -0.29 | 0.00543 | -0.036 | -53.365
-4 | -0.239 | 0.00527 | -0.036 | -45.269
-3.5 | -0.184 | 0.00517 | -0.037 | -35.575
-3 | -0.127 | 0.00503 | -0.038 | -25.236
-2.5 | -0.069 | 0.00491 | -0.038 | -13.956
-2 | -0.009 | 0.00483 | -0.039 | -1.858
-1.5 | 0.051 | 0.00473 | -0.04 | 10.777
-1 | 0.111 | 0.00471 | -0.04 | 23.62
-0.5 | 0.172 | 0.00476 | -0.041 | 36.043
0 | 0.232 | 0.00431 | -0.042 | 53.914
0.5 | 0.293 | 0.00438 | -0.043 | 66.845
1 | 0.353 | 0.00444 | -0.043 | 79.479
1.5 | 0.413 | 0.00452 | -0.044 | 91.391
2 | 0.472 | 0.00431 | -0.045 | 109.562
2.5 | 0.531 | 0.00455 | -0.046 | 116.541
3 | 0.589 | 0.00501 | -0.046 | 117.516
3.5 | 0.646 | 0.00515 | -0.047 | 125.458
4 | 0.701 | 0.00533 | -0.048 | 131.434
4.5 | 0.753 | 0.00556 | -0.048 | 135.452
5 | 0.801 | 0.00574 | -0.049 | 139.562
5.5 | 0.845 | 0.00601 | -0.05 | 140.488
6 | 0.883 | 0.00623 | -0.051 | 141.67
6.5 | 0.915 | 0.00826 | -0.051 | 110.66
7 | 0.938 | 0.00867 | -0.052 | 108.248
7.5 | 0.952 | 0.00917 | -0.053 | 103.834
8 | 0.942 | 0.00962 | -0.053 | 97.914
8.5 | 0.914 | 0.01018 | -0.054 | 89.774
9 | 0.868 | 0.01088 | -0.055 | 79.821
9.5 | 0.658 | 0.05818 | -0.027 | 11.309
10 | 0.597 | 0.06254 | -0.027 | 9.554
10.5 | 0.527 | 0.06644 | -0.027 | 7.938
11 | 0.45 | 0.0688 | -0.029 | 6.541
11.5 | 0.365 | 0.07471 | -0.028 | 4.884
12 | 0.272 | 0.07898 | -0.029 | 3.45
12.5 | 0.151 | 0.08219 | -0.03 | 1.833

## 126. Re 14M Mach 0.25 (2)
BIGFOIL.COM POLAR EXPORT
NACA66-309 a=0.5
NACA66-309 a=0.5 |  |  |  | Cl Max: | 1.4453 | at alpha= | 12 | deg
XFOIL ncrit=9 |  |  |  | L/D Max: | 132.542 | at alpha= | 7 | deg
Re: | 14000000 |  |  | Cd Min: | 0.23945 | at alpha= | 19.5 | deg
Mach: | 0.25 |  |  | Cl=0 at alpha= | -1.9983 | deg
|  |  |  | @ Cl=0.1, Cd= | 0.0014669
|  |  |  | @ Cl=0.4, Cd= | 0.004325
|  |  |  | @ Cl=0.6, Cd= | 0.0055866
alpha (deg) | Cl | Cd | Cm | Cl/Cd
-11 | -0.5406 | 0.08707 | -0.0404 | -6.2088
-10.5 | -0.6027 | 0.06873 | -0.0527 | -8.7691
-9 | -0.7997 | 0.00353 | -0.0466 | -226.5439
-8.5 | -0.7572 | 0.00188 | -0.0447 | -402.766
-8 | -0.7021 | 0.00147 | -0.0436 | -477.619
-7.5 | -0.6439 | 0.00132 | -0.043 | -487.803
-7 | -0.5855 | 0.0012 | -0.0426 | -487.9167
-6 | -0.4688 | 0.00101 | -0.042 | -464.1584
-5.5 | -0.4112 | 0.0009 | -0.0418 | -456.8889
-5 | -0.3524 | 0.00086 | -0.0419 | -409.7674
-4.5 | -0.2935 | 0.00083 | -0.0421 | -353.6145
-4 | -0.2347 | 0.0008 | -0.0423 | -293.375
-3.5 | -0.1763 | 0.00075 | -0.0426 | -235.0667
-3 | -0.1177 | 0.00071 | -0.0429 | -165.7746
-2 | -0.0002 | 0.00066 | -0.0438 | -0.30303
-1.5 | 0.0586 | 0.00065 | -0.0444 | 90.1538
0 | 0.238 | 0.00419 | -0.0472 | 56.8019
0.5 | 0.2949 | 0.00417 | -0.0475 | 70.7194
1.5 | 0.3983 | 0.00431 | -0.0472 | 92.413
2 | 0.4526 | 0.00479 | -0.0471 | 94.4885
3 | 0.5647 | 0.00547 | -0.0471 | 103.2358
3.5 | 0.6222 | 0.00566 | -0.0473 | 109.9293
4 | 0.6794 | 0.00586 | -0.0475 | 115.9386
4.5 | 0.7366 | 0.00607 | -0.0475 | 121.3509
5.5 | 0.85 | 0.00661 | -0.0473 | 128.593
6 | 0.906 | 0.00693 | -0.047 | 130.7359
6.5 | 0.9617 | 0.00728 | -0.0465 | 132.1016
7 | 1.0166 | 0.00767 | -0.0458 | 132.5424
7.5 | 1.0706 | 0.00813 | -0.0449 | 131.6851
8 | 1.1235 | 0.00862 | -0.0437 | 130.3364
8.5 | 1.1734 | 0.00929 | -0.0418 | 126.3079
9 | 1.2191 | 0.01011 | -0.0389 | 120.5836
9.5 | 1.2706 | 0.01096 | -0.0373 | 115.9307
10 | 1.3169 | 0.01202 | -0.0347 | 109.5591
10.5 | 1.3615 | 0.01319 | -0.0318 | 103.2221
11 | 1.3972 | 0.01518 | -0.0275 | 92.0422
11.5 | 1.4342 | 0.01666 | -0.0234 | 86.0864
12 | 1.4453 | 0.01965 | -0.0156 | 73.5522
12.5 | 1.4329 | 0.02474 | -0.0065 | 57.9184
13 | 1.3994 | 0.03149 | 0.0026 | 44.4395
13.5 | 1.3481 | 0.04 | 0.0098 | 33.7025
14 | 1.2949 | 0.04944 | 0.0133 | 26.1913
14.5 | 1.2672 | 0.05754 | 0.0134 | 22.0229
15 | 1.218 | 0.07017 | 0.009 | 17.3578
15.5 | 1.1888 | 0.08271 | 0.0017 | 14.3731
16 | 1.1742 | 0.09526 | -0.007 | 12.3263
16.5 | 1.1212 | 0.12062 | -0.0247 | 9.2953
18 | 0.927 | 0.21535 | -0.0781 | 4.3046
18.5 | 0.9402 | 0.22364 | -0.0831 | 4.2041
19 | 0.9544 | 0.23153 | -0.088 | 4.1221
19.5 | 0.9684 | 0.23945 | -0.0929 | 4.0443

## 127. Re 14M Mach 0.50 (1)
BIGFOIL.COM POLAR EXPORT
NACA66-309 a=0.5
NACA66-309 a=0.5 |  |  |  | Cl Max: | 1.146 | at alpha= | 20 | deg
JavaFoil+Calcfoil stall+Eppler ext transition |  |  |  | L/D Max: | 130.408 | at alpha= | 3.5 | deg
Re: | 14000000 |  |  | Cd Min: | 0.00407 | at alpha= | 2 | deg
Mach: | 0.5 |  |  | Cl=0 at alpha= | -1.9254 | deg
|  |  |  | @ Cl=0.1, Cd= | 0.0047179
|  |  |  | @ Cl=0.4, Cd= | 0.0044928
|  |  |  | @ Cl=0.6, Cd= | 0.0051091
alpha (deg) | Cl | Cd | Cm | Cl/Cd
-20 | -0.963 | 0.14857 | -0.012 | -6.482
-19.5 | -0.936 | 0.14142 | -0.012 | -6.619
-19 | -0.91 | 0.13571 | -0.012 | -6.705
-18.5 | -0.885 | 0.12777 | -0.013 | -6.925
-18 | -0.858 | 0.1295 | -0.013 | -6.626
-17.5 | -0.832 | 0.12049 | -0.013 | -6.908
-17 | -0.806 | 0.1159 | -0.013 | -6.951
-16.5 | -0.782 | 0.10609 | -0.014 | -7.371
-16 | -0.757 | 0.0991 | -0.015 | -7.642
-15.5 | -0.745 | 0.08058 | -0.017 | -9.243
-15 | -0.698 | 0.10368 | -0.014 | -6.731
-14.5 | -0.672 | 0.09519 | -0.014 | -7.061
-14 | -0.647 | 0.0883 | -0.015 | -7.33
-13.5 | -0.628 | 0.07518 | -0.017 | -8.355
-13 | -0.607 | 0.06667 | -0.019 | -9.099
-12.5 | -0.655 | 0.01933 | -0.026 | -33.874
-12 | -0.655 | 0.01139 | -0.029 | -57.48
-11.5 | -0.511 | 0.07648 | -0.015 | -6.675
-11 | -0.485 | 0.06846 | -0.016 | -7.085
-10.5 | -0.46 | 0.06274 | -0.017 | -7.325
-10 | -0.436 | 0.056 | -0.019 | -7.776
-9.5 | -0.499 | 0.00898 | -0.032 | -55.608
-9 | -0.467 | 0.0074 | -0.033 | -63.184
-8.5 | -0.363 | 0.03976 | -0.024 | -9.138
-8 | -0.324 | 0.05069 | -0.017 | -6.394
-7.5 | -0.298 | 0.04652 | -0.017 | -6.4
-7 | -0.272 | 0.04243 | -0.019 | -6.407
-6.5 | -0.303 | 0.00635 | -0.037 | -47.679
-6 | -0.27 | 0.00613 | -0.038 | -44.012
-5.5 | -0.191 | 0.03711 | -0.019 | -5.149
-5 | -0.164 | 0.03599 | -0.018 | -4.557
-4.5 | -0.221 | 0.03424 | -0.019 | -6.464
-4 | -0.249 | 0.00555 | -0.041 | -44.805
-3.5 | -0.199 | 0.00534 | -0.041 | -37.269
-3 | -0.14 | 0.00514 | -0.042 | -27.17
-2.5 | -0.076 | 0.00499 | -0.043 | -15.233
-2 | -0.01 | 0.00486 | -0.044 | -2.054
-1.5 | 0.057 | 0.00475 | -0.044 | 11.97
-1 | 0.124 | 0.0047 | -0.045 | 26.432
-0.5 | 0.192 | 0.00474 | -0.046 | 40.47
0 | 0.26 | 0.00435 | -0.047 | 59.653
0.5 | 0.327 | 0.00442 | -0.048 | 74.007
1 | 0.395 | 0.00451 | -0.048 | 87.495
1.5 | 0.462 | 0.00428 | -0.049 | 107.975
2 | 0.527 | 0.00407 | -0.05 | 129.494
2.5 | 0.592 | 0.00509 | -0.051 | 116.356
3 | 0.655 | 0.00524 | -0.052 | 125.033
3.5 | 0.717 | 0.0055 | -0.052 | 130.408
4 | 0.774 | 0.00724 | -0.053 | 107.003
4.5 | 0.823 | 0.00763 | -0.054 | 107.872
5 | 0.858 | 0.00807 | -0.055 | 106.392
5.5 | 0.868 | 0.00867 | -0.056 | 100.07
6 | 0.812 | 0.00929 | -0.056 | 87.308
6.5 | 0.55 | 0.0099 | -0.057 | 55.554
7 | 0.472 | 0.04498 | -0.028 | 10.492
7.5 | 0.613 | 0.01068 | -0.059 | 57.375
8 | 0.643 | 0.01162 | -0.059 | 55.362
8.5 | 0.552 | 0.05214 | -0.032 | 10.589
9 | 0.576 | 0.05798 | -0.03 | 9.937
9.5 | 0.736 | 0.0128 | -0.061 | 57.525
10 | 0.766 | 0.01382 | -0.062 | 55.414
10.5 | 0.793 | 0.01542 | -0.062 | 51.391
11 | 0.695 | 0.06163 | -0.043 | 11.28
11.5 | 0.706 | 0.07701 | -0.034 | 9.169
12 | 0.883 | 0.01701 | -0.065 | 51.895
12.5 | 0.908 | 0.01909 | -0.065 | 47.541
13 | 0.929 | 0.02202 | -0.065 | 42.202
13.5 | 0.825 | 0.08054 | -0.045 | 10.244
14 | 0.839 | 0.09623 | -0.04 | 8.715
14.5 | 1.011 | 0.02577 | -0.066 | 39.229
15 | 0.935 | 0.07092 | -0.055 | 13.177
15.5 | 0.933 | 0.09338 | -0.049 | 9.994
16 | 0.951 | 0.10558 | -0.047 | 9.003
16.5 | 0.969 | 0.11379 | -0.045 | 8.511
17 | 0.994 | 0.12072 | -0.045 | 8.237
17.5 | 1.025 | 0.12211 | -0.048 | 8.392
18 | 1.041 | 0.1562 | -0.045 | 6.663
18.5 | 1.065 | 0.14943 | -0.045 | 7.125
19 | 1.092 | 0.1541 | -0.047 | 7.085
19.5 | 1.118 | 0.15843 | -0.048 | 7.058
20 | 1.146 | 0.16275 | -0.05 | 7.04

## 128. Re 14M Mach 0.50 (2)
BIGFOIL.COM POLAR EXPORT
NACA66-309 a=0.5
NACA66-309 a=0.5 |  |  |  | Cl Max: | 1.2156 | at alpha= | 6.5 | deg
XFOIL ncrit=9 |  |  |  | L/D Max: | 129.073 | at alpha= | 5.5 | deg
Re: | 14000000 |  |  | Cd Min: | 0.01087 | at alpha= | 6.5 | deg
Mach: | 0.5 |  |  | Cl=0 at alpha= | -99 | deg
|  |  |  | @ Cl=0.1, Cd= | 0.00421
|  |  |  | @ Cl=0.4, Cd= | 0.0044966
|  |  |  | @ Cl=0.6, Cd= | 0.0056569
alpha (deg) | Cl | Cd | Cm | Cl/Cd
0 | 0.2741 | 0.00421 | -0.0541 | 65.1069
0.5 | 0.3386 | 0.00411 | -0.0544 | 82.3844
1 | 0.3959 | 0.00451 | -0.0539 | 87.7827
1.5 | 0.4509 | 0.00433 | -0.0531 | 104.1339
2 | 0.509 | 0.00504 | -0.0522 | 100.9921
2.5 | 0.5698 | 0.00555 | -0.0515 | 102.6667
3 | 0.6348 | 0.00578 | -0.0513 | 109.827
3.5 | 0.7003 | 0.006 | -0.0509 | 116.7167
4 | 0.7656 | 0.00628 | -0.0502 | 121.9108
4.5 | 0.8305 | 0.00662 | -0.049 | 125.4532
5 | 0.896 | 0.00697 | -0.0475 | 128.5509
5.5 | 0.9603 | 0.00744 | -0.0453 | 129.0726
6 | 1.022 | 0.00811 | -0.0418 | 126.0173
6.5 | 1.2156 | 0.01087 | -0.045 | 111.8307

## 129. Re 16M Mach 0.00 (1)
BIGFOIL.COM POLAR EXPORT
NACA66-309 a=0.5
NACA66-309 a=0.5 |  |  |  | Cl Max: | 0.975 | at alpha= | 8.5 | deg
JavaFoil+Calcfoil stall+Eppler ext transition |  |  |  | L/D Max: | 147.504 | at alpha= | 6.5 | deg
Re: | 16000000 |  |  | Cd Min: | 0.00448 | at alpha= | 0 | deg
Mach: | 0 |  |  | Cl=0 at alpha= | -1.9224 | deg
|  |  |  | @ Cl=0.1, Cd= | 0.0048232
|  |  |  | @ Cl=0.4, Cd= | 0.00464
|  |  |  | @ Cl=0.6, Cd= | 0.08977
alpha (deg) | Cl | Cd | Cm | Cl/Cd
-12 | -0.402 | 0.07544 | -0.012 | -5.333
-11.5 | -0.419 | 0.07194 | -0.012 | -5.831
-11 | -0.435 | 0.06829 | -0.013 | -6.368
-10.5 | -0.448 | 0.06439 | -0.013 | -6.956
-10 | -0.457 | 0.06021 | -0.013 | -7.583
-9.5 | -0.457 | 0.05561 | -0.014 | -8.211
-9 | -0.452 | 0.05322 | -0.014 | -8.497
-8.5 | -0.444 | 0.05003 | -0.015 | -8.879
-8 | -0.434 | 0.04559 | -0.016 | -9.511
-7.5 | -0.421 | 0.04013 | -0.019 | -10.483
-7 | -0.488 | 0.00619 | -0.031 | -78.834
-6.5 | -0.456 | 0.00605 | -0.032 | -75.361
-6 | -0.42 | 0.00572 | -0.033 | -73.312
-5.5 | -0.378 | 0.00568 | -0.033 | -66.679
-5 | -0.333 | 0.00544 | -0.034 | -61.216
-4.5 | -0.284 | 0.00532 | -0.034 | -53.427
-4 | -0.233 | 0.00516 | -0.035 | -45.091
-3.5 | -0.179 | 0.00504 | -0.036 | -35.479
-3 | -0.123 | 0.00494 | -0.036 | -24.954
-2.5 | -0.066 | 0.00482 | -0.037 | -13.794
-2 | -0.009 | 0.00474 | -0.038 | -1.836
-1.5 | 0.049 | 0.00478 | -0.039 | 10.333
-1 | 0.108 | 0.00483 | -0.039 | 22.319
-0.5 | 0.166 | 0.00485 | -0.04 | 34.292
0 | 0.225 | 0.00448 | -0.041 | 50.185
0.5 | 0.283 | 0.00451 | -0.041 | 62.895
1 | 0.342 | 0.00456 | -0.042 | 74.969
1.5 | 0.4 | 0.00464 | -0.043 | 86.289
2 | 0.457 | 0.00477 | -0.043 | 95.755
2.5 | 0.514 | 0.00489 | -0.044 | 105.132
3 | 0.571 | 0.00534 | -0.045 | 106.862
3.5 | 0.626 | 0.00546 | -0.045 | 114.65
4 | 0.68 | 0.00516 | -0.046 | 131.852
4.5 | 0.731 | 0.00534 | -0.047 | 137.021
5 | 0.78 | 0.0055 | -0.048 | 141.911
5.5 | 0.826 | 0.00568 | -0.048 | 145.472
6 | 0.867 | 0.00591 | -0.049 | 146.801
6.5 | 0.905 | 0.00613 | -0.05 | 147.504
7 | 0.937 | 0.00641 | -0.05 | 146.056
7.5 | 0.963 | 0.00844 | -0.051 | 114.074
8 | 0.973 | 0.00883 | -0.052 | 110.248
8.5 | 0.975 | 0.00926 | -0.052 | 105.329
9 | 0.967 | 0.00977 | -0.053 | 98.998
9.5 | 0.95 | 0.01035 | -0.054 | 91.794
10 | 0.922 | 0.01121 | -0.054 | 82.258
10.5 | 0.889 | 0.01185 | -0.055 | 74.994
11 | 0.84 | 0.01395 | -0.054 | 60.209
11.5 | 0.686 | 0.05881 | -0.038 | 11.663
12 | 0.634 | 0.07553 | -0.029 | 8.397
12.5 | 0.603 | 0.07555 | -0.033 | 7.984
13 | 0.565 | 0.08256 | -0.031 | 6.844
13.5 | 0.529 | 0.08977 | -0.03 | 5.89

## 130. Re 16M Mach 0.00 (2)
BIGFOIL.COM POLAR EXPORT
NACA66-309 a=0.5
NACA66-309 a=0.5 |  |  |  | Cl Max: | 1.7746 | at alpha= | 19 | deg
XFOIL ncrit=9 |  |  |  | L/D Max: | 137.131 | at alpha= | 7.5 | deg
Re: | 16000000 |  |  | Cd Min: | 0.21273 | at alpha= | 20 | deg
Mach: | 0 |  |  | Cl=0 at alpha= | -2.0088 | deg
|  |  |  | @ Cl=0.1, Cd= | 0.0042685
|  |  |  | @ Cl=0.4, Cd= | 0.0048166
|  |  |  | @ Cl=0.6, Cd= | 0.0054842
alpha (deg) | Cl | Cd | Cm | Cl/Cd
-19 | -1.3512 | 0.0505 | -0.0659 | -26.7564
-18.5 | -1.425 | 0.03735 | -0.0712 | -38.1526
-18 | -1.4643 | 0.03133 | -0.0674 | -46.738
-17.5 | -1.4871 | 0.02786 | -0.0602 | -53.3776
-17 | -1.491 | 0.02539 | -0.0532 | -58.7239
-16.5 | -1.4704 | 0.02316 | -0.0498 | -63.4888
-16 | -1.4422 | 0.02116 | -0.0472 | -68.1569
-15.5 | -1.4076 | 0.01946 | -0.0453 | -72.333
-15 | -1.3691 | 0.01797 | -0.0438 | -76.1881
-14.5 | -1.3272 | 0.0167 | -0.0426 | -79.4731
-14 | -1.2842 | 0.01539 | -0.0415 | -83.4438
-13.5 | -1.2381 | 0.01437 | -0.0407 | -86.1587
-13 | -1.191 | 0.0134 | -0.0401 | -88.8806
-12.5 | -1.1425 | 0.01249 | -0.0395 | -91.4732
-12 | -1.0931 | 0.01168 | -0.0391 | -93.5873
-11.5 | -1.0425 | 0.01093 | -0.0388 | -95.3797
-11 | -0.9913 | 0.01024 | -0.0386 | -96.8066
-10.5 | -0.9394 | 0.00961 | -0.0385 | -97.7523
-10 | -0.8868 | 0.00903 | -0.0384 | -98.206
-9.5 | -0.8352 | 0.00822 | -0.0382 | -101.6058
-9 | -0.7814 | 0.00778 | -0.0382 | -100.437
-8.5 | -0.7271 | 0.00741 | -0.0384 | -98.1242
-8 | -0.6724 | 0.00706 | -0.0386 | -95.2408
-6 | -0.4515 | 0.00575 | -0.0396 | -78.5217
-5.5 | -0.3955 | 0.00554 | -0.0399 | -71.3899
-5 | -0.3391 | 0.00534 | -0.0404 | -63.5019
-4.5 | -0.2826 | 0.00516 | -0.0408 | -54.7674
-4 | -0.226 | 0.005 | -0.0413 | -45.2
-3.5 | -0.1696 | 0.00476 | -0.0417 | -35.6303
-3 | -0.1128 | 0.00463 | -0.0422 | -24.3629
-2.5 | -0.0558 | 0.00451 | -0.0427 | -12.3725
-2 | 0.001 | 0.00439 | -0.0432 | 0.22779
-1.5 | 0.0581 | 0.00432 | -0.0438 | 13.4491
-1 | 0.115 | 0.00425 | -0.0443 | 27.0588
-0.5 | 0.1717 | 0.00425 | -0.0449 | 40.4
0 | 0.2281 | 0.00423 | -0.0453 | 53.9243
0.5 | 0.2817 | 0.00447 | -0.0455 | 63.0201
1 | 0.3334 | 0.00486 | -0.0455 | 68.6008
1.5 | 0.3856 | 0.00485 | -0.0456 | 79.5052
2 | 0.4374 | 0.00473 | -0.0456 | 92.4736
2.5 | 0.4915 | 0.00511 | -0.0458 | 96.184
3 | 0.5465 | 0.00532 | -0.046 | 102.7256
3.5 | 0.6019 | 0.00549 | -0.0463 | 109.6357
4 | 0.6571 | 0.00565 | -0.0467 | 116.3009
4.5 | 0.712 | 0.00584 | -0.0469 | 121.9178
5 | 0.7663 | 0.00609 | -0.0471 | 125.8292
5.5 | 0.8207 | 0.00631 | -0.0473 | 130.0634
6 | 0.8748 | 0.00656 | -0.0475 | 133.3537
6.5 | 0.9277 | 0.00689 | -0.0474 | 134.6444
7 | 0.9807 | 0.00717 | -0.0474 | 136.7782
7.5 | 1.0326 | 0.00753 | -0.0472 | 137.1315
8.5 | 1.1344 | 0.00829 | -0.0466 | 136.8396
9 | 1.1827 | 0.00878 | -0.0458 | 134.7039
9.5 | 1.2287 | 0.00933 | -0.0445 | 131.6935
10 | 1.2785 | 0.00983 | -0.0441 | 130.061
10.5 | 1.326 | 0.01039 | -0.0433 | 127.6227
11 | 1.3719 | 0.01104 | -0.0423 | 124.2663
11.5 | 1.4175 | 0.01164 | -0.0413 | 121.7784
12 | 1.4609 | 0.01233 | -0.0399 | 118.4834
12.5 | 1.5023 | 0.01309 | -0.0382 | 114.767
13 | 1.5425 | 0.01382 | -0.0363 | 111.6136
13.5 | 1.5759 | 0.01462 | -0.0332 | 107.7907
14 | 1.6013 | 0.01547 | -0.0287 | 103.51
14.5 | 1.629 | 0.01638 | -0.025 | 99.4505
15 | 1.6553 | 0.01749 | -0.0214 | 94.6427
15.5 | 1.6803 | 0.01873 | -0.018 | 89.7117
16 | 1.7037 | 0.02014 | -0.0147 | 84.5929
16.5 | 1.7246 | 0.0218 | -0.0114 | 79.1101
17 | 1.7408 | 0.02385 | -0.008 | 72.9895
17.5 | 1.7581 | 0.02593 | -0.0051 | 67.8018
18 | 1.7674 | 0.02874 | -0.0019 | 61.4962
18.5 | 1.7699 | 0.03228 | 0.0011 | 54.8296
19 | 1.7746 | 0.03586 | 0.0033 | 49.4869
20 | 1.0179 | 0.21273 | -0.0815 | 4.7849

## 131. Re 16M Mach 0.10 (1)
BIGFOIL.COM POLAR EXPORT
NACA66-309 a=0.5
NACA66-309 a=0.5 |  |  |  | Cl Max: | 0.971 | at alpha= | 8 | deg
JavaFoil+Calcfoil stall+Eppler ext transition |  |  |  | L/D Max: | 147.459 | at alpha= | 6 | deg
Re: | 16000000 |  |  | Cd Min: | 0.00449 | at alpha= | 0 | deg
Mach: | 0.1 |  |  | Cl=0 at alpha= | -1.9237 | deg
|  |  |  | @ Cl=0.1, Cd= | 0.0047986
|  |  |  | @ Cl=0.4, Cd= | 0.0046566
|  |  |  | @ Cl=0.6, Cd= | 0.08371
alpha (deg) | Cl | Cd | Cm | Cl/Cd
-12 | -0.374 | 0.07598 | -0.012 | -4.924
-11.5 | -0.395 | 0.07229 | -0.012 | -5.458
-11 | -0.413 | 0.068 | -0.013 | -6.079
-10.5 | -0.43 | 0.06462 | -0.013 | -6.653
-10 | -0.442 | 0.06072 | -0.013 | -7.273
-9.5 | -0.444 | 0.05618 | -0.014 | -7.909
-9 | -0.443 | 0.05266 | -0.014 | -8.415
-8.5 | -0.437 | 0.05021 | -0.015 | -8.703
-8 | -0.428 | 0.04615 | -0.016 | -9.274
-7.5 | -0.414 | 0.0425 | -0.017 | -9.746
-7 | -0.485 | 0.00619 | -0.031 | -78.435
-6.5 | -0.455 | 0.00604 | -0.032 | -75.405
-6 | -0.419 | 0.00578 | -0.033 | -72.63
-5.5 | -0.379 | 0.00566 | -0.033 | -66.972
-5 | -0.334 | 0.00548 | -0.034 | -60.973
-4.5 | -0.285 | 0.00533 | -0.035 | -53.594
-4 | -0.234 | 0.00514 | -0.035 | -45.453
-3.5 | -0.18 | 0.00506 | -0.036 | -35.531
-3 | -0.124 | 0.00494 | -0.037 | -25.076
-2.5 | -0.067 | 0.00483 | -0.037 | -13.823
-2 | -0.009 | 0.00473 | -0.038 | -1.847
-1.5 | 0.05 | 0.00479 | -0.039 | 10.374
-1 | 0.108 | 0.0048 | -0.039 | 22.556
-0.5 | 0.167 | 0.00486 | -0.04 | 34.395
0 | 0.226 | 0.00449 | -0.041 | 50.371
0.5 | 0.285 | 0.00452 | -0.041 | 63.062
1 | 0.343 | 0.00456 | -0.042 | 75.28
1.5 | 0.402 | 0.00466 | -0.043 | 86.357
2 | 0.459 | 0.00477 | -0.044 | 96.209
2.5 | 0.517 | 0.00486 | -0.044 | 106.213
3 | 0.573 | 0.00532 | -0.045 | 107.765
3.5 | 0.629 | 0.00501 | -0.046 | 125.54
4 | 0.683 | 0.00519 | -0.046 | 131.776
4.5 | 0.735 | 0.00534 | -0.047 | 137.683
5 | 0.783 | 0.00554 | -0.048 | 141.516
5.5 | 0.829 | 0.00572 | -0.048 | 144.79
6 | 0.87 | 0.0059 | -0.049 | 147.459
6.5 | 0.907 | 0.00619 | -0.05 | 146.335
7 | 0.938 | 0.0064 | -0.051 | 146.445
7.5 | 0.962 | 0.00851 | -0.051 | 113.156
8 | 0.971 | 0.00891 | -0.052 | 108.898
8.5 | 0.969 | 0.00936 | -0.053 | 103.505
9 | 0.957 | 0.00988 | -0.053 | 96.849
9.5 | 0.936 | 0.01048 | -0.054 | 89.279
10 | 0.887 | 0.01262 | -0.053 | 70.3
10.5 | 0.857 | 0.01266 | -0.054 | 67.662
11 | 0.806 | 0.0148 | -0.054 | 54.459
11.5 | 0.645 | 0.06582 | -0.034 | 9.806
12 | 0.604 | 0.07189 | -0.033 | 8.401
12.5 | 0.563 | 0.07724 | -0.032 | 7.293
13 | 0.522 | 0.08371 | -0.03 | 6.239

## 132. Re 16M Mach 0.10 (2)
BIGFOIL.COM POLAR EXPORT
NACA66-309 a=0.5
NACA66-309 a=0.5 |  |  |  | Cl Max: | 1.7126 | at alpha= | 17.5 | deg
XFOIL ncrit=9 |  |  |  | L/D Max: | 136.852 | at alpha= | 7 | deg
Re: | 16000000 |  |  | Cd Min: | 0.06473 | at alpha= | 20 | deg
Mach: | 0.1 |  |  | Cl=0 at alpha= | -2.0096 | deg
|  |  |  | @ Cl=0.1, Cd= | 0.0042665
|  |  |  | @ Cl=0.4, Cd= | 0.0048165
|  |  |  | @ Cl=0.6, Cd= | 0.0054841
alpha (deg) | Cl | Cd | Cm | Cl/Cd
-16 | -1.3475 | 0.03151 | -0.0625 | -42.7642
-15.5 | -1.371 | 0.02608 | -0.055 | -52.569
-15 | -1.3555 | 0.02247 | -0.0512 | -60.3249
-14.5 | -1.3241 | 0.02004 | -0.0486 | -66.0729
-14 | -1.288 | 0.0178 | -0.0465 | -72.3596
-13.5 | -1.2449 | 0.01628 | -0.045 | -76.4681
-13 | -1.1996 | 0.01488 | -0.0438 | -80.6183
-12.5 | -1.1521 | 0.01365 | -0.0428 | -84.4029
-12 | -1.1029 | 0.01259 | -0.042 | -87.6013
-11.5 | -1.0522 | 0.01165 | -0.0413 | -90.3176
-11 | -1.0007 | 0.01079 | -0.0408 | -92.7433
-10.5 | -0.9483 | 0.01004 | -0.0403 | -94.4522
-9.5 | -0.8424 | 0.00855 | -0.0396 | -98.5263
-9 | -0.7885 | 0.00795 | -0.0395 | -99.1824
-8.5 | -0.7335 | 0.00753 | -0.0394 | -97.4104
-8 | -0.6781 | 0.00716 | -0.0395 | -94.7067
-7.5 | -0.6224 | 0.00683 | -0.0396 | -91.1274
-7 | -0.5666 | 0.00649 | -0.0398 | -87.3035
-6 | -0.4548 | 0.0058 | -0.0401 | -78.4138
-5.5 | -0.3983 | 0.00556 | -0.0404 | -71.6367
-5 | -0.3414 | 0.00536 | -0.0408 | -63.694
-4.5 | -0.2845 | 0.00518 | -0.0412 | -54.9228
-4 | -0.2275 | 0.00502 | -0.0416 | -45.3187
-3.5 | -0.1706 | 0.00477 | -0.042 | -35.7652
-3 | -0.1135 | 0.00463 | -0.0425 | -24.514
-2.5 | -0.0561 | 0.00451 | -0.043 | -12.439
-2 | 0.0011 | 0.00439 | -0.0435 | 0.25057
-1.5 | 0.0585 | 0.00431 | -0.0441 | 13.5731
-1 | 0.1158 | 0.00425 | -0.0446 | 27.2471
-0.5 | 0.1728 | 0.00425 | -0.0451 | 40.6588
0 | 0.2295 | 0.00423 | -0.0456 | 54.2553
1 | 0.3353 | 0.00486 | -0.0458 | 68.9918
1.5 | 0.3878 | 0.00484 | -0.0459 | 80.124
2 | 0.4398 | 0.00474 | -0.0459 | 92.7848
2.5 | 0.4941 | 0.00512 | -0.046 | 96.5039
3 | 0.5495 | 0.00533 | -0.0462 | 103.0957
3.5 | 0.6052 | 0.0055 | -0.0465 | 110.0364
4 | 0.6607 | 0.00567 | -0.0468 | 116.5256
4.5 | 0.716 | 0.00586 | -0.0471 | 122.1843
5 | 0.7706 | 0.00611 | -0.0472 | 126.1211
5.5 | 0.8255 | 0.00634 | -0.0474 | 130.205
6 | 0.8799 | 0.0066 | -0.0475 | 133.3182
6.5 | 0.9333 | 0.00692 | -0.0474 | 134.8699
7 | 0.9867 | 0.00721 | -0.0473 | 136.8516
7.5 | 1.0387 | 0.0076 | -0.047 | 136.6711
8 | 1.0905 | 0.00798 | -0.0466 | 136.6541
8.5 | 1.1413 | 0.00839 | -0.0461 | 136.031
9 | 1.1889 | 0.009 | -0.0449 | 132.1
9.5 | 1.2362 | 0.00947 | -0.0436 | 130.5385
10 | 1.2864 | 0.01001 | -0.0431 | 128.5115
10.5 | 1.3341 | 0.01061 | -0.0421 | 125.7399
11 | 1.3799 | 0.01132 | -0.0408 | 121.8993
11.5 | 1.4256 | 0.01195 | -0.0395 | 119.2971
12 | 1.4688 | 0.01271 | -0.0378 | 115.5625
12.5 | 1.5096 | 0.01356 | -0.0357 | 111.3274
13 | 1.5488 | 0.01435 | -0.0334 | 107.9303
13.5 | 1.5755 | 0.01523 | -0.0287 | 103.4471
14 | 1.6023 | 0.01622 | -0.0243 | 98.7855
14.5 | 1.6298 | 0.0173 | -0.0206 | 94.2081
15 | 1.6549 | 0.01863 | -0.0167 | 88.8298
15.5 | 1.6778 | 0.02017 | -0.013 | 83.1829
16 | 1.6919 | 0.0224 | -0.0087 | 75.5312
16.5 | 1.7094 | 0.02448 | -0.0051 | 69.8284
17 | 1.7055 | 0.02841 | -0.0002 | 60.0317
17.5 | 1.7126 | 0.0316 | 0.0029 | 54.1962
18 | 1.7114 | 0.03575 | 0.0058 | 47.8713
18.5 | 1.7041 | 0.04086 | 0.0079 | 41.7058
19 | 1.6938 | 0.04678 | 0.009 | 36.2078
19.5 | 1.6698 | 0.05508 | 0.0085 | 30.3159
20 | 1.6447 | 0.06473 | 0.0059 | 25.4086

## 133. Re 16M Mach 0.25 (1)
BIGFOIL.COM POLAR EXPORT
NACA66-309 a=0.5
NACA66-309 a=0.5 |  |  |  | Cl Max: | 0.952 | at alpha= | 7.5 | deg
JavaFoil+Calcfoil stall+Eppler ext transition |  |  |  | L/D Max: | 144.7 | at alpha= | 5.5 | deg
Re: | 16000000 |  |  | Cd Min: | 0.00448 | at alpha= | 0 | deg
Mach: | 0.25 |  |  | Cl=0 at alpha= | -1.925 | deg
|  |  |  | @ Cl=0.1, Cd= | 0.0047782
|  |  |  | @ Cl=0.4, Cd= | 0.08282
|  |  |  | @ Cl=0.6, Cd= | 0.08282
alpha (deg) | Cl | Cd | Cm | Cl/Cd
-11.5 | -0.144 | 0.0754 | -0.013 | -1.91
-11 | -0.21 | 0.07001 | -0.013 | -2.999
-10.5 | -0.264 | 0.06498 | -0.014 | -4.069
-10 | -0.309 | 0.06095 | -0.014 | -5.068
-9.5 | -0.338 | 0.05803 | -0.014 | -5.822
-9 | -0.36 | 0.05506 | -0.014 | -6.538
-8.5 | -0.375 | 0.05111 | -0.015 | -7.339
-8 | -0.383 | 0.04803 | -0.015 | -7.967
-7.5 | -0.382 | 0.04494 | -0.016 | -8.505
-7 | -0.372 | 0.04491 | -0.013 | -8.284
-6.5 | -0.443 | 0.00597 | -0.033 | -74.21
-6 | -0.415 | 0.00587 | -0.034 | -70.757
-5.5 | -0.379 | 0.00572 | -0.034 | -66.302
-5 | -0.337 | 0.00555 | -0.035 | -60.808
-4.5 | -0.29 | 0.00538 | -0.036 | -53.939
-4 | -0.239 | 0.00521 | -0.036 | -45.818
-3.5 | -0.184 | 0.00507 | -0.037 | -36.281
-3 | -0.127 | 0.00497 | -0.038 | -25.554
-2.5 | -0.069 | 0.00484 | -0.038 | -14.151
-2 | -0.009 | 0.00476 | -0.039 | -1.886
-1.5 | 0.051 | 0.00477 | -0.04 | 10.691
-1 | 0.111 | 0.00478 | -0.04 | 23.293
-0.5 | 0.172 | 0.00488 | -0.041 | 35.216
0 | 0.232 | 0.00448 | -0.042 | 51.869
0.5 | 0.293 | 0.00452 | -0.043 | 64.822
1 | 0.353 | 0.00456 | -0.043 | 77.352
1.5 | 0.413 | 0.00467 | -0.044 | 88.441
2 | 0.472 | 0.00477 | -0.045 | 98.951
2.5 | 0.531 | 0.00494 | -0.046 | 107.334
3 | 0.589 | 0.00494 | -0.046 | 119.204
3.5 | 0.646 | 0.00507 | -0.047 | 127.492
4 | 0.701 | 0.00525 | -0.048 | 133.404
4.5 | 0.753 | 0.00541 | -0.048 | 139.222
5 | 0.801 | 0.00563 | -0.049 | 142.149
5.5 | 0.845 | 0.00584 | -0.05 | 144.7
6 | 0.883 | 0.00612 | -0.051 | 144.28
6.5 | 0.915 | 0.00808 | -0.051 | 113.266
7 | 0.938 | 0.00848 | -0.052 | 110.658
7.5 | 0.952 | 0.00896 | -0.053 | 106.265
8 | 0.942 | 0.00944 | -0.053 | 99.807
8.5 | 0.914 | 0.00996 | -0.054 | 91.819
9 | 0.869 | 0.01067 | -0.055 | 81.467
9.5 | 0.658 | 0.05764 | -0.028 | 11.423
10 | 0.598 | 0.06223 | -0.027 | 9.602
10.5 | 0.528 | 0.06594 | -0.028 | 8.001
11 | 0.45 | 0.06852 | -0.029 | 6.574
11.5 | 0.365 | 0.07278 | -0.029 | 5.018
12 | 0.273 | 0.07757 | -0.03 | 3.516
12.5 | 0.151 | 0.08282 | -0.03 | 1.82

## 134. Re 16M Mach 0.25 (2)
BIGFOIL.COM POLAR EXPORT
NACA66-309 a=0.5
NACA66-309 a=0.5 |  |  |  | Cl Max: | 1.4634 | at alpha= | 12 | deg
XFOIL ncrit=9 |  |  |  | L/D Max: | 135.379 | at alpha= | 6.5 | deg
Re: | 16000000 |  |  | Cd Min: | 0.14503 | at alpha= | -14 | deg
Mach: | 0.25 |  |  | Cl=0 at alpha= | -2.0135 | deg
|  |  |  | @ Cl=0.1, Cd= | 0.0042572
|  |  |  | @ Cl=0.4, Cd= | 0.0048098
|  |  |  | @ Cl=0.6, Cd= | 0.0054908
alpha (deg) | Cl | Cd | Cm | Cl/Cd
-14 | -0.5472 | 0.14503 | -0.0093 | -3.773
-13.5 | -0.525 | 0.14045 | -0.0126 | -3.738
-13 | -0.5115 | 0.13298 | -0.0167 | -3.8464
-12.5 | -0.5002 | 0.12518 | -0.0209 | -3.9958
-12 | -0.4859 | 0.11838 | -0.0248 | -4.1046
-11.5 | -0.4724 | 0.11163 | -0.0285 | -4.2318
-10 | -0.5961 | 0.06435 | -0.0569 | -9.2634
-9.5 | -0.7113 | 0.04224 | -0.0579 | -16.8395
-9 | -0.8193 | 0.01124 | -0.0484 | -72.8915
-8 | -0.7107 | 0.00797 | -0.0453 | -89.1719
-7.5 | -0.6512 | 0.00744 | -0.0446 | -87.5269
-7 | -0.5917 | 0.00698 | -0.0441 | -84.7708
-6.5 | -0.5319 | 0.00662 | -0.0438 | -80.3474
-5.5 | -0.4141 | 0.00571 | -0.0431 | -72.5219
-5 | -0.3546 | 0.00546 | -0.0432 | -64.9451
-3 | -0.117 | 0.00465 | -0.0441 | -25.1613
-2 | 0.0016 | 0.0044 | -0.045 | 0.36364
-1.5 | 0.061 | 0.00431 | -0.0455 | 14.1531
-1 | 0.1201 | 0.00423 | -0.0461 | 28.3924
-0.5 | 0.179 | 0.00423 | -0.0466 | 42.3168
0 | 0.2374 | 0.00422 | -0.0471 | 56.2559
0.5 | 0.2934 | 0.00437 | -0.0473 | 67.1396
1 | 0.346 | 0.00485 | -0.0472 | 71.3402
1.5 | 0.3996 | 0.00481 | -0.0473 | 83.0769
2 | 0.4528 | 0.00478 | -0.0471 | 94.728
2.5 | 0.5085 | 0.0052 | -0.0471 | 97.7885
3 | 0.5658 | 0.00539 | -0.0473 | 104.9722
3.5 | 0.6235 | 0.00556 | -0.0476 | 112.1403
4 | 0.6807 | 0.00576 | -0.0477 | 118.1771
4.5 | 0.7381 | 0.00595 | -0.0478 | 124.0504
5 | 0.7947 | 0.00623 | -0.0477 | 127.5602
5.5 | 0.8518 | 0.00647 | -0.0476 | 131.6538
6 | 0.9079 | 0.00681 | -0.0473 | 133.3186
6.5 | 0.9639 | 0.00712 | -0.0469 | 135.3792
7 | 1.0188 | 0.00753 | -0.0462 | 135.2988
7.5 | 1.0735 | 0.00794 | -0.0454 | 135.2015
8 | 1.1265 | 0.00846 | -0.0442 | 133.156
8.5 | 1.1771 | 0.00914 | -0.0424 | 128.7856
9 | 1.2266 | 0.00981 | -0.0403 | 125.0357
9.5 | 1.2727 | 0.01052 | -0.0375 | 120.9791
10 | 1.324 | 0.01151 | -0.0358 | 115.0304
10.5 | 1.3699 | 0.01258 | -0.033 | 108.8951
11 | 1.408 | 0.01432 | -0.0291 | 98.324
11.5 | 1.448 | 0.01573 | -0.0253 | 92.0534
12 | 1.4634 | 0.01835 | -0.0179 | 79.7493
12.5 | 1.4589 | 0.02263 | -0.0091 | 64.4675
13 | 1.4388 | 0.02806 | -0.0003 | 51.2758
13.5 | 1.3875 | 0.03628 | 0.0081 | 38.2442
14 | 1.3358 | 0.04525 | 0.013 | 29.5204
14.5 | 1.3052 | 0.05307 | 0.0143 | 24.5939
15 | 1.2582 | 0.06441 | 0.0118 | 19.5342
15.5 | 1.2261 | 0.07626 | 0.006 | 16.0779
16 | 1.2078 | 0.08833 | -0.0018 | 13.6737
16.5 | 1.1686 | 0.10784 | -0.0159 | 10.8364
17 | 1.0867 | 0.14103 | -0.0366 | 7.7055

## 135. Re 16M Mach 0.50 (1)
BIGFOIL.COM POLAR EXPORT
NACA66-309 a=0.5
NACA66-309 a=0.5 |  |  |  | Cl Max: | 1.145 | at alpha= | 20 | deg
JavaFoil+Calcfoil stall+Eppler ext transition |  |  |  | L/D Max: | 132.809 | at alpha= | 3.5 | deg
Re: | 16000000 |  |  | Cd Min: | 0.00442 | at alpha= | 1.5 | deg
Mach: | 0.5 |  |  | Cl=0 at alpha= | -1.9254 | deg
|  |  |  | @ Cl=0.1, Cd= | 0.0047528
|  |  |  | @ Cl=0.4, Cd= | 0.0046236
|  |  |  | @ Cl=0.6, Cd= | 0.00502
alpha (deg) | Cl | Cd | Cm | Cl/Cd
-20 | -0.961 | 0.15735 | -0.012 | -6.108
-19.5 | -0.935 | 0.14883 | -0.012 | -6.282
-19 | -0.909 | 0.14192 | -0.012 | -6.405
-18.5 | -0.883 | 0.13609 | -0.012 | -6.49
-18 | -0.858 | 0.12765 | -0.013 | -6.724
-17.5 | -0.833 | 0.1191 | -0.013 | -6.997
-17 | -0.807 | 0.11416 | -0.014 | -7.065
-16.5 | -0.784 | 0.10364 | -0.014 | -7.561
-16 | -0.76 | 0.09584 | -0.015 | -7.932
-15.5 | -0.742 | 0.08367 | -0.017 | -8.863
-15 | -0.698 | 0.10239 | -0.014 | -6.818
-14.5 | -0.672 | 0.09526 | -0.015 | -7.058
-14 | -0.648 | 0.08722 | -0.015 | -7.43
-13.5 | -0.631 | 0.07248 | -0.018 | -8.706
-13 | -0.612 | 0.0623 | -0.02 | -9.818
-12.5 | -0.669 | 0.01516 | -0.027 | -44.135
-12 | -0.656 | 0.01098 | -0.029 | -59.791
-11.5 | -0.511 | 0.07615 | -0.015 | -6.705
-11 | -0.485 | 0.0684 | -0.016 | -7.095
-10.5 | -0.46 | 0.06201 | -0.017 | -7.419
-10 | -0.437 | 0.05446 | -0.02 | -8.023
-9.5 | -0.5 | 0.00872 | -0.032 | -57.353
-9 | -0.468 | 0.00723 | -0.033 | -64.702
-8.5 | -0.356 | 0.04626 | -0.021 | -7.697
-8 | -0.324 | 0.05024 | -0.017 | -6.453
-7.5 | -0.298 | 0.0464 | -0.017 | -6.419
-7 | -0.272 | 0.04202 | -0.019 | -6.476
-6.5 | -0.303 | 0.00626 | -0.037 | -48.407
-6 | -0.27 | 0.00602 | -0.038 | -44.79
-5.5 | -0.191 | 0.03683 | -0.019 | -5.189
-5 | -0.164 | 0.0362 | -0.018 | -4.53
-4.5 | -0.221 | 0.03402 | -0.019 | -6.505
-4 | -0.249 | 0.0055 | -0.041 | -45.224
-3.5 | -0.199 | 0.00526 | -0.041 | -37.823
-3 | -0.14 | 0.00507 | -0.042 | -27.573
-2.5 | -0.076 | 0.00494 | -0.043 | -15.399
-2 | -0.01 | 0.00481 | -0.044 | -2.077
-1.5 | 0.057 | 0.00474 | -0.044 | 11.999
-1 | 0.124 | 0.00476 | -0.045 | 26.073
-0.5 | 0.192 | 0.00485 | -0.046 | 39.553
0 | 0.26 | 0.00449 | -0.047 | 57.853
0.5 | 0.327 | 0.00456 | -0.048 | 71.799
1 | 0.395 | 0.00464 | -0.048 | 85.053
1.5 | 0.462 | 0.00442 | -0.049 | 104.537
2 | 0.527 | 0.00456 | -0.05 | 115.5
2.5 | 0.592 | 0.005 | -0.051 | 118.417
3 | 0.656 | 0.00516 | -0.052 | 127.151
3.5 | 0.717 | 0.0054 | -0.052 | 132.809
4 | 0.775 | 0.00706 | -0.053 | 109.671
4.5 | 0.823 | 0.00745 | -0.054 | 110.56
5 | 0.859 | 0.00787 | -0.055 | 109.034
5.5 | 0.868 | 0.00844 | -0.056 | 102.936
6 | 0.812 | 0.00909 | -0.056 | 89.31
6.5 | 0.55 | 0.00966 | -0.057 | 56.976
7 | 0.472 | 0.04477 | -0.028 | 10.548
7.5 | 0.613 | 0.01043 | -0.059 | 58.8
8 | 0.644 | 0.01134 | -0.059 | 56.75
8.5 | 0.554 | 0.05109 | -0.034 | 10.837
9 | 0.576 | 0.05778 | -0.03 | 9.974
9.5 | 0.737 | 0.0125 | -0.061 | 58.97
10 | 0.767 | 0.01349 | -0.062 | 56.842
10.5 | 0.794 | 0.015 | -0.063 | 52.918
11 | 0.789 | 0.02318 | -0.06 | 34.048
11.5 | 0.706 | 0.0765 | -0.034 | 9.235
12 | 0.884 | 0.01658 | -0.065 | 53.302
12.5 | 0.909 | 0.01856 | -0.065 | 48.978
13 | 0.932 | 0.02118 | -0.065 | 43.989
13.5 | 0.834 | 0.07444 | -0.048 | 11.208
14 | 0.839 | 0.09504 | -0.041 | 8.832
14.5 | 1.016 | 0.02423 | -0.067 | 41.926
15 | 1.006 | 0.03795 | -0.064 | 26.498
15.5 | 0.945 | 0.08468 | -0.052 | 11.164
16 | 0.953 | 0.10355 | -0.048 | 9.204
16.5 | 0.965 | 0.12486 | -0.043 | 7.726
17 | 0.99 | 0.1294 | -0.044 | 7.652
17.5 | 1.018 | 0.13253 | -0.045 | 7.682
18 | 1.041 | 0.15665 | -0.045 | 6.647
18.5 | 1.065 | 0.15615 | -0.045 | 6.821
19 | 1.092 | 0.15828 | -0.047 | 6.896
19.5 | 1.118 | 0.16266 | -0.048 | 6.871
20 | 1.145 | 0.16643 | -0.049 | 6.878

## 136. Re 16M Mach 0.50 (2)
BIGFOIL.COM POLAR EXPORT
NACA66-309 a=0.5
NACA66-309 a=0.5 |  |  |  | Cl Max: | 1.0776 | at alpha= | 7 | deg
XFOIL ncrit=9 |  |  |  | L/D Max: | 132.572 | at alpha= | 5.5 | deg
Re: | 16000000 |  |  | Cd Min: | 0.12047 | at alpha= | 12 | deg
Mach: | 0.5 |  |  | Cl=0 at alpha= | -99 | deg
|  |  |  | @ Cl=0.1, Cd= | 0.0042
|  |  |  | @ Cl=0.4, Cd= | 0.004754
|  |  |  | @ Cl=0.6, Cd= | 0.0055565
alpha (deg) | Cl | Cd | Cm | Cl/Cd
0 | 0.2734 | 0.0042 | -0.054 | 65.0952
0.5 | 0.3376 | 0.00421 | -0.0543 | 80.19
1 | 0.3942 | 0.00479 | -0.0536 | 82.2965
1.5 | 0.4506 | 0.00444 | -0.0531 | 101.4865
2 | 0.5093 | 0.00503 | -0.0523 | 101.2525
2.5 | 0.5714 | 0.00546 | -0.0518 | 104.652
3 | 0.6366 | 0.00568 | -0.0516 | 112.0775
3.5 | 0.7021 | 0.0059 | -0.0512 | 119
4 | 0.7677 | 0.00615 | -0.0506 | 124.8293
4.5 | 0.8328 | 0.00649 | -0.0494 | 128.3205
5 | 0.899 | 0.00682 | -0.048 | 131.8182
5.5 | 0.9638 | 0.00727 | -0.0458 | 132.5722
6 | 1.0269 | 0.00788 | -0.0426 | 130.3173
6.5 | 1.0618 | 0.01009 | -0.0342 | 105.2329
7 | 1.0776 | 0.01825 | -0.0253 | 59.0466
7.5 | 1.0735 | 0.02628 | -0.015 | 40.8486
8 | 1.0489 | 0.03271 | -0.0034 | 32.0666
8.5 | 1.0128 | 0.03812 | 0.0072 | 26.5687
9 | 0.9746 | 0.04506 | 0.0132 | 21.6289
9.5 | 0.9371 | 0.05351 | 0.0147 | 17.5126
10 | 0.9015 | 0.06387 | 0.0115 | 14.1146
10.5 | 0.8736 | 0.07654 | 0.0034 | 11.4136
11 | 0.8581 | 0.09378 | -0.0099 | 9.1501
11.5 | 0.8508 | 0.10722 | -0.0185 | 7.9351
12 | 0.8441 | 0.12047 | -0.0265 | 7.0067

## 137. Re 18M Mach 0.00 (1)
BIGFOIL.COM POLAR EXPORT
NACA66-309 a=0.5
NACA66-309 a=0.5 |  |  |  | Cl Max: | 0.975 | at alpha= | 8.5 | deg
JavaFoil+Calcfoil stall+Eppler ext transition |  |  |  | L/D Max: | 150.141 | at alpha= | 7 | deg
Re: | 18000000 |  |  | Cd Min: | 0.00459 | at alpha= | 0 | deg
Mach: | 0 |  |  | Cl=0 at alpha= | -1.9224 | deg
|  |  |  | @ Cl=0.1, Cd= | 0.0048732
|  |  |  | @ Cl=0.4, Cd= | 0.00474
|  |  |  | @ Cl=0.6, Cd= | 0.08823
alpha (deg) | Cl | Cd | Cm | Cl/Cd
-12.5 | -0.384 | 0.07921 | -0.012 | -4.846
-12 | -0.402 | 0.07555 | -0.012 | -5.326
-11.5 | -0.42 | 0.07124 | -0.012 | -5.89
-11 | -0.435 | 0.06759 | -0.013 | -6.437
-10.5 | -0.448 | 0.06374 | -0.013 | -7.028
-10 | -0.457 | 0.05891 | -0.014 | -7.756
-9.5 | -0.456 | 0.05625 | -0.014 | -8.112
-9 | -0.452 | 0.05307 | -0.014 | -8.523
-8.5 | -0.444 | 0.04981 | -0.015 | -8.921
-8 | -0.435 | 0.04464 | -0.017 | -9.738
-7.5 | -0.514 | 0.00627 | -0.031 | -82.001
-7 | -0.488 | 0.00613 | -0.031 | -79.54
-6.5 | -0.456 | 0.00602 | -0.032 | -75.809
-6 | -0.42 | 0.00576 | -0.033 | -72.842
-5.5 | -0.378 | 0.00558 | -0.033 | -67.772
-5 | -0.333 | 0.0054 | -0.034 | -61.685
-4.5 | -0.284 | 0.00523 | -0.034 | -54.403
-4 | -0.233 | 0.00511 | -0.035 | -45.575
-3.5 | -0.179 | 0.00498 | -0.036 | -35.904
-3 | -0.123 | 0.00486 | -0.036 | -25.361
-2.5 | -0.066 | 0.0048 | -0.037 | -13.854
-2 | -0.009 | 0.00483 | -0.038 | -1.802
-1.5 | 0.049 | 0.00483 | -0.039 | 10.238
-1 | 0.108 | 0.00488 | -0.039 | 22.102
-0.5 | 0.166 | 0.00489 | -0.04 | 34.005
0 | 0.225 | 0.00459 | -0.041 | 49.037
0.5 | 0.283 | 0.00459 | -0.041 | 61.683
1 | 0.342 | 0.00464 | -0.042 | 73.676
1.5 | 0.4 | 0.00474 | -0.043 | 84.356
2 | 0.457 | 0.00482 | -0.043 | 94.759
2.5 | 0.514 | 0.00492 | -0.044 | 104.434
3 | 0.571 | 0.00559 | -0.045 | 102.073
3.5 | 0.626 | 0.00542 | -0.045 | 115.458
4 | 0.68 | 0.00507 | -0.046 | 134.098
4.5 | 0.732 | 0.00522 | -0.047 | 140.213
5 | 0.78 | 0.00542 | -0.048 | 143.899
5.5 | 0.826 | 0.00559 | -0.048 | 147.809
6 | 0.867 | 0.00583 | -0.049 | 148.899
6.5 | 0.905 | 0.00604 | -0.05 | 149.885
7 | 0.937 | 0.00624 | -0.05 | 150.141
7.5 | 0.963 | 0.00826 | -0.051 | 116.574
8 | 0.974 | 0.00868 | -0.052 | 112.135
8.5 | 0.975 | 0.00906 | -0.052 | 107.643
9 | 0.967 | 0.00959 | -0.053 | 100.869
9.5 | 0.95 | 0.01019 | -0.054 | 93.245
10 | 0.925 | 0.01086 | -0.054 | 85.144
10.5 | 0.891 | 0.01152 | -0.055 | 77.388
11 | 0.853 | 0.01233 | -0.055 | 69.194
11.5 | 0.798 | 0.01504 | -0.055 | 53.077
12 | 0.636 | 0.07317 | -0.031 | 8.699
12.5 | 0.605 | 0.074 | -0.034 | 8.17
13 | 0.566 | 0.08176 | -0.032 | 6.918
13.5 | 0.53 | 0.08823 | -0.031 | 6.002

## 138. Re 18M Mach 0.00 (2)
BIGFOIL.COM POLAR EXPORT
NACA66-309 a=0.5
NACA66-309 a=0.5 |  |  |  | Cl Max: | 1.7856 | at alpha= | 19 | deg
XFOIL ncrit=9 |  |  |  | L/D Max: | 139.768 | at alpha= | 8 | deg
Re: | 18000000 |  |  | Cd Min: | 0.04558 | at alpha= | 20 | deg
Mach: | 0 |  |  | Cl=0 at alpha= | -2.0061 | deg
|  |  |  | @ Cl=0.1, Cd= | 0.0042203
|  |  |  | @ Cl=0.4, Cd= | 0.0049483
|  |  |  | @ Cl=0.6, Cd= | 0.0053924
alpha (deg) | Cl | Cd | Cm | Cl/Cd
-19 | -1.3992 | 0.04405 | -0.0702 | -31.7639
-18.5 | -1.4533 | 0.03498 | -0.0708 | -41.5466
-18 | -1.4891 | 0.02974 | -0.0656 | -50.0706
-17.5 | -1.5146 | 0.02665 | -0.0567 | -56.833
-17 | -1.5068 | 0.02416 | -0.0516 | -62.3675
-16.5 | -1.4808 | 0.02223 | -0.0487 | -66.6127
-16 | -1.4526 | 0.0201 | -0.0461 | -72.2687
-15.5 | -1.4161 | 0.01853 | -0.0444 | -76.422
-15 | -1.3761 | 0.01715 | -0.043 | -80.2391
-14.5 | -1.3333 | 0.01595 | -0.0419 | -83.5925
-14 | -1.2891 | 0.01478 | -0.0409 | -87.2192
-13.5 | -1.2425 | 0.0138 | -0.0402 | -90.0362
-13 | -1.1947 | 0.01288 | -0.0396 | -92.7562
-12.5 | -1.1458 | 0.01204 | -0.0391 | -95.1661
-12 | -1.0958 | 0.01127 | -0.0388 | -97.2316
-11.5 | -1.045 | 0.01058 | -0.0385 | -98.7713
-11 | -0.9935 | 0.00992 | -0.0383 | -100.1512
-9.5 | -0.8364 | 0.00805 | -0.038 | -103.9006
-9 | -0.7827 | 0.00759 | -0.038 | -103.1225
-8.5 | -0.7283 | 0.00722 | -0.0382 | -100.8726
-8 | -0.6735 | 0.00688 | -0.0384 | -97.8924
-7.5 | -0.6184 | 0.00657 | -0.0386 | -94.1248
-7 | -0.5631 | 0.00626 | -0.0389 | -89.9521
-6.5 | -0.5075 | 0.00599 | -0.0392 | -84.7245
-5.5 | -0.3961 | 0.00541 | -0.0398 | -73.2163
-5 | -0.3397 | 0.00522 | -0.0403 | -65.0766
-4.5 | -0.2832 | 0.00505 | -0.0407 | -56.0792
-4 | -0.2265 | 0.00489 | -0.0412 | -46.319
-3.5 | -0.17 | 0.00469 | -0.0416 | -36.2473
-3 | -0.1132 | 0.00454 | -0.0421 | -24.9339
-2.5 | -0.0562 | 0.00444 | -0.0426 | -12.6577
-2 | 0.0007 | 0.00431 | -0.0432 | 0.16241
-1.5 | 0.0578 | 0.00425 | -0.0437 | 13.6
-1 | 0.1146 | 0.00421 | -0.0443 | 27.2209
-0.5 | 0.1711 | 0.00426 | -0.0448 | 40.1643
0 | 0.2275 | 0.00428 | -0.0453 | 53.1542
1 | 0.3331 | 0.00498 | -0.0455 | 66.8876
1.5 | 0.3859 | 0.00503 | -0.0456 | 76.7197
2 | 0.4377 | 0.00473 | -0.0457 | 92.537
2.5 | 0.4919 | 0.00508 | -0.0458 | 96.8307
3 | 0.5473 | 0.00525 | -0.0461 | 104.2476
3.5 | 0.6028 | 0.0054 | -0.0465 | 111.6296
4 | 0.658 | 0.00557 | -0.0468 | 118.1329
4.5 | 0.7131 | 0.00576 | -0.0471 | 123.8021
5 | 0.7675 | 0.006 | -0.0473 | 127.9167
5.5 | 0.822 | 0.0062 | -0.0475 | 132.5806
6 | 0.8761 | 0.00645 | -0.0477 | 135.8295
6.5 | 0.9293 | 0.00676 | -0.0477 | 137.4704
7 | 0.9825 | 0.00704 | -0.0478 | 139.5597
7.5 | 1.0344 | 0.00741 | -0.0476 | 139.5951
8 | 1.086 | 0.00777 | -0.0474 | 139.7683
8.5 | 1.1369 | 0.00814 | -0.047 | 139.6683
9 | 1.1851 | 0.00871 | -0.0462 | 136.062
9.5 | 1.2336 | 0.00915 | -0.0454 | 134.8197
10 | 1.278 | 0.00958 | -0.0438 | 133.4029
10.5 | 1.3297 | 0.01013 | -0.044 | 131.2636
11 | 1.3761 | 0.01074 | -0.043 | 128.1285
11.5 | 1.4221 | 0.01132 | -0.042 | 125.6272
12 | 1.4661 | 0.01198 | -0.0408 | 122.379
12.5 | 1.5083 | 0.01271 | -0.0392 | 118.6703
13 | 1.5492 | 0.01342 | -0.0375 | 115.4396
13.5 | 1.5864 | 0.01421 | -0.0351 | 111.6397
14 | 1.612 | 0.01501 | -0.0305 | 107.3951
14.5 | 1.639 | 0.01588 | -0.0265 | 103.2116
15 | 1.6653 | 0.01694 | -0.0228 | 98.3058
15.5 | 1.6907 | 0.01813 | -0.0194 | 93.2543
16 | 1.7126 | 0.0196 | -0.0158 | 87.3776
16.5 | 1.7345 | 0.02114 | -0.0125 | 82.0482
17 | 1.7496 | 0.02326 | -0.0088 | 75.2193
17.5 | 1.7681 | 0.02519 | -0.0059 | 70.1906
18 | 1.7764 | 0.02802 | -0.0026 | 63.3976
18.5 | 1.78 | 0.03141 | 0.0005 | 56.6699
19 | 1.7856 | 0.03485 | 0.0028 | 51.2367
19.5 | 1.7727 | 0.04039 | 0.0052 | 43.8896
20 | 1.7683 | 0.04558 | 0.0061 | 38.7955

## 139. Re 18M Mach 0.10 (1)
BIGFOIL.COM POLAR EXPORT
NACA66-309 a=0.5
NACA66-309 a=0.5 |  |  |  | Cl Max: | 0.971 | at alpha= | 8 | deg
JavaFoil+Calcfoil stall+Eppler ext transition |  |  |  | L/D Max: | 149.561 | at alpha= | 6 | deg
Re: | 18000000 |  |  | Cd Min: | 0.00457 | at alpha= | 0.5 | deg
Mach: | 0.1 |  |  | Cl=0 at alpha= | -1.9237 | deg
|  |  |  | @ Cl=0.1, Cd= | 0.0048486
|  |  |  | @ Cl=0.4, Cd= | 0.0047856
|  |  |  | @ Cl=0.6, Cd= | 0.08307
alpha (deg) | Cl | Cd | Cm | Cl/Cd
-12 | -0.374 | 0.07537 | -0.012 | -4.965
-11.5 | -0.395 | 0.07158 | -0.013 | -5.514
-11 | -0.414 | 0.06793 | -0.013 | -6.089
-10.5 | -0.43 | 0.06396 | -0.013 | -6.723
-10 | -0.442 | 0.05971 | -0.014 | -7.405
-9.5 | -0.445 | 0.05599 | -0.014 | -7.94
-9 | -0.443 | 0.05249 | -0.015 | -8.442
-8.5 | -0.437 | 0.04999 | -0.015 | -8.745
-8 | -0.429 | 0.04551 | -0.016 | -9.419
-7.5 | -0.415 | 0.04181 | -0.018 | -9.927
-7 | -0.485 | 0.00616 | -0.031 | -78.808
-6.5 | -0.455 | 0.006 | -0.032 | -75.878
-6 | -0.419 | 0.00576 | -0.033 | -72.842
-5.5 | -0.379 | 0.00564 | -0.033 | -67.215
-5 | -0.334 | 0.00542 | -0.034 | -61.62
-4.5 | -0.285 | 0.00526 | -0.035 | -54.207
-4 | -0.234 | 0.00511 | -0.035 | -45.791
-3.5 | -0.18 | 0.00502 | -0.036 | -35.834
-3 | -0.124 | 0.00488 | -0.037 | -25.407
-2.5 | -0.067 | 0.00481 | -0.037 | -13.888
-2 | -0.009 | 0.0048 | -0.038 | -1.821
-1.5 | 0.05 | 0.00484 | -0.039 | 10.262
-1 | 0.108 | 0.00485 | -0.039 | 22.329
-0.5 | 0.167 | 0.0049 | -0.04 | 34.121
0 | 0.226 | 0.0046 | -0.041 | 49.191
0.5 | 0.285 | 0.00457 | -0.041 | 62.379
1 | 0.343 | 0.00466 | -0.042 | 73.77
1.5 | 0.402 | 0.00479 | -0.043 | 83.978
2 | 0.459 | 0.00485 | -0.044 | 94.774
2.5 | 0.517 | 0.00498 | -0.044 | 103.735
3 | 0.573 | 0.00556 | -0.045 | 103.073
3.5 | 0.629 | 0.00541 | -0.046 | 116.396
4 | 0.683 | 0.00505 | -0.046 | 135.32
4.5 | 0.735 | 0.00525 | -0.047 | 140.032
5 | 0.784 | 0.0054 | -0.048 | 145.057
5.5 | 0.829 | 0.00564 | -0.048 | 146.919
6 | 0.87 | 0.00582 | -0.049 | 149.561
6.5 | 0.907 | 0.0061 | -0.05 | 148.733
7 | 0.938 | 0.0063 | -0.051 | 148.891
7.5 | 0.963 | 0.00833 | -0.051 | 115.631
8 | 0.971 | 0.00876 | -0.052 | 110.778
8.5 | 0.969 | 0.00916 | -0.053 | 105.764
9 | 0.957 | 0.00969 | -0.053 | 98.763
9.5 | 0.936 | 0.01033 | -0.054 | 90.54
10 | 0.904 | 0.01104 | -0.054 | 81.89
10.5 | 0.863 | 0.01189 | -0.055 | 72.588
11 | 0.817 | 0.01303 | -0.055 | 62.722
11.5 | 0.651 | 0.06203 | -0.037 | 10.491
12 | 0.606 | 0.0704 | -0.034 | 8.602
12.5 | 0.564 | 0.07623 | -0.033 | 7.4
13 | 0.523 | 0.08307 | -0.031 | 6.291

## 140. Re 18M Mach 0.10 (2)
BIGFOIL.COM POLAR EXPORT
NACA66-309 a=0.5
NACA66-309 a=0.5 |  |  |  | Cl Max: | 1.7326 | at alpha= | 18 | deg
XFOIL ncrit=9 |  |  |  | L/D Max: | 139.566 | at alpha= | 8 | deg
Re: | 18000000 |  |  | Cd Min: | 0.05938 | at alpha= | 20 | deg
Mach: | 0.1 |  |  | Cl=0 at alpha= | -2.007 | deg
|  |  |  | @ Cl=0.1, Cd= | 0.0042234
|  |  |  | @ Cl=0.4, Cd= | 0.0049631
|  |  |  | @ Cl=0.6, Cd= | 0.0053945
alpha (deg) | Cl | Cd | Cm | Cl/Cd
-17 | -1.1673 | 0.0542 | -0.0657 | -21.5369
-16 | -1.3831 | 0.02923 | -0.0591 | -47.3178
-15.5 | -1.3889 | 0.02436 | -0.0535 | -57.0156
-15 | -1.3685 | 0.02107 | -0.05 | -64.9502
-14.5 | -1.3349 | 0.01878 | -0.0476 | -71.0809
-14 | -1.2954 | 0.01691 | -0.0458 | -76.6056
-13.5 | -1.2511 | 0.01546 | -0.0444 | -80.925
-13 | -1.2047 | 0.01418 | -0.0432 | -84.9577
-12.5 | -1.1563 | 0.01306 | -0.0423 | -88.5375
-12 | -1.1064 | 0.01208 | -0.0415 | -91.5894
-11.5 | -1.0552 | 0.01122 | -0.0409 | -94.0463
-11 | -1.0033 | 0.01041 | -0.0404 | -96.3785
-10.5 | -0.9504 | 0.00971 | -0.04 | -97.8785
-10 | -0.897 | 0.00908 | -0.0398 | -98.7885
-9.5 | -0.8436 | 0.00839 | -0.0395 | -100.5483
-9 | -0.7898 | 0.00777 | -0.0393 | -101.6474
-8.5 | -0.7348 | 0.00734 | -0.0392 | -100.109
-8 | -0.6793 | 0.00698 | -0.0393 | -97.3209
-7.5 | -0.6235 | 0.00665 | -0.0394 | -93.7594
-7 | -0.5676 | 0.00632 | -0.0396 | -89.8101
-6.5 | -0.5114 | 0.00604 | -0.0398 | -84.6689
-6 | -0.4554 | 0.0057 | -0.04 | -79.8947
-5.5 | -0.3989 | 0.00543 | -0.0403 | -73.4622
-5 | -0.342 | 0.00524 | -0.0407 | -65.2672
-4 | -0.228 | 0.0049 | -0.0415 | -46.5306
-3.5 | -0.171 | 0.0047 | -0.0419 | -36.383
-3 | -0.1138 | 0.00454 | -0.0424 | -25.0661
-2 | 0.0008 | 0.00431 | -0.0434 | 0.18561
-1 | 0.1153 | 0.00421 | -0.0445 | 27.3872
-0.5 | 0.1723 | 0.00425 | -0.0451 | 40.5412
0 | 0.2289 | 0.00427 | -0.0455 | 53.6066
0.5 | 0.282 | 0.00468 | -0.0456 | 60.2564
1.5 | 0.388 | 0.00503 | -0.0459 | 77.1372
2 | 0.44 | 0.00474 | -0.0459 | 92.827
2.5 | 0.4946 | 0.00509 | -0.046 | 97.1709
3 | 0.5503 | 0.00527 | -0.0464 | 104.4213
3.5 | 0.6062 | 0.00541 | -0.0467 | 112.0518
4 | 0.6617 | 0.00559 | -0.047 | 118.3721
4.5 | 0.7171 | 0.00577 | -0.0473 | 124.2808
5 | 0.7719 | 0.00602 | -0.0474 | 128.2226
5.5 | 0.8268 | 0.00623 | -0.0476 | 132.7127
6 | 0.8812 | 0.00648 | -0.0477 | 135.9877
6.5 | 0.9349 | 0.00679 | -0.0477 | 137.6878
7 | 0.9885 | 0.00709 | -0.0476 | 139.4217
7.5 | 1.0406 | 0.00748 | -0.0473 | 139.1176
8 | 1.0928 | 0.00783 | -0.047 | 139.5658
8.5 | 1.1437 | 0.00826 | -0.0465 | 138.4625
10 | 1.286 | 0.00974 | -0.0428 | 132.0329
10.5 | 1.338 | 0.01033 | -0.0428 | 129.5257
11 | 1.3845 | 0.011 | -0.0416 | 125.8636
11.5 | 1.4306 | 0.01162 | -0.0404 | 123.1153
12 | 1.4745 | 0.01234 | -0.0388 | 119.4895
12.5 | 1.5162 | 0.01314 | -0.0368 | 115.3881
13 | 1.5564 | 0.01393 | -0.0346 | 111.7301
13.5 | 1.5868 | 0.01477 | -0.0306 | 107.434
14 | 1.6127 | 0.01571 | -0.0259 | 102.6544
14.5 | 1.6399 | 0.01676 | -0.022 | 97.8461
15 | 1.6651 | 0.01803 | -0.018 | 92.3516
15.5 | 1.6873 | 0.01958 | -0.0141 | 86.1747
16 | 1.6996 | 0.02191 | -0.0094 | 77.5719
16.5 | 1.7186 | 0.02385 | -0.006 | 72.0587
17 | 1.7216 | 0.02714 | -0.0015 | 63.434
17.5 | 1.7307 | 0.03011 | 0.0018 | 57.4792
18 | 1.7326 | 0.03386 | 0.0048 | 51.1695
18.5 | 1.7289 | 0.03843 | 0.0072 | 44.9883
19 | 1.7217 | 0.04379 | 0.0088 | 39.3172
19.5 | 1.7037 | 0.051 | 0.0091 | 33.4059
20 | 1.6836 | 0.05938 | 0.0077 | 28.353

## 141. Re 18M Mach 0.25 (1)
BIGFOIL.COM POLAR EXPORT
NACA66-309 a=0.5
NACA66-309 a=0.5 |  |  |  | Cl Max: | 0.953 | at alpha= | 7.5 | deg
JavaFoil+Calcfoil stall+Eppler ext transition |  |  |  | L/D Max: | 148.273 | at alpha= | 6 | deg
Re: | 18000000 |  |  | Cd Min: | 0.00459 | at alpha= | 0 | deg
Mach: | 0.25 |  |  | Cl=0 at alpha= | -1.925 | deg
|  |  |  | @ Cl=0.1, Cd= | 0.0048282
|  |  |  | @ Cl=0.4, Cd= | 0.0818
|  |  |  | @ Cl=0.6, Cd= | 0.0818
alpha (deg) | Cl | Cd | Cm | Cl/Cd
-11.5 | -0.144 | 0.07515 | -0.013 | -1.917
-11 | -0.21 | 0.06934 | -0.013 | -3.029
-10.5 | -0.264 | 0.06479 | -0.014 | -4.081
-10 | -0.309 | 0.06052 | -0.014 | -5.105
-9.5 | -0.338 | 0.05768 | -0.014 | -5.857
-9 | -0.36 | 0.05454 | -0.014 | -6.602
-8.5 | -0.375 | 0.05123 | -0.015 | -7.325
-8 | -0.383 | 0.04781 | -0.015 | -8.007
-7.5 | -0.382 | 0.04495 | -0.016 | -8.506
-7 | -0.372 | 0.04465 | -0.014 | -8.333
-6.5 | -0.443 | 0.0059 | -0.033 | -75.152
-6 | -0.415 | 0.00587 | -0.034 | -70.716
-5.5 | -0.379 | 0.00566 | -0.034 | -67.068
-5 | -0.337 | 0.00549 | -0.035 | -61.435
-4.5 | -0.29 | 0.00531 | -0.036 | -54.581
-4 | -0.239 | 0.00515 | -0.036 | -46.348
-3.5 | -0.184 | 0.00501 | -0.037 | -36.727
-3 | -0.127 | 0.00492 | -0.038 | -25.792
-2.5 | -0.069 | 0.00478 | -0.038 | -14.339
-2 | -0.009 | 0.00481 | -0.039 | -1.865
-1.5 | 0.051 | 0.00482 | -0.04 | 10.583
-1 | 0.111 | 0.00483 | -0.041 | 23.032
-0.5 | 0.172 | 0.00492 | -0.041 | 34.923
0 | 0.232 | 0.00459 | -0.042 | 50.63
0.5 | 0.293 | 0.00463 | -0.043 | 63.204
1 | 0.353 | 0.00466 | -0.043 | 75.769
1.5 | 0.413 | 0.00477 | -0.044 | 86.681
2 | 0.472 | 0.00489 | -0.045 | 96.497
2.5 | 0.531 | 0.00558 | -0.046 | 95.109
3 | 0.589 | 0.00562 | -0.046 | 104.707
3.5 | 0.646 | 0.005 | -0.047 | 129.225
4 | 0.701 | 0.00514 | -0.048 | 136.364
4.5 | 0.753 | 0.00533 | -0.048 | 141.338
5 | 0.801 | 0.00555 | -0.049 | 144.405
5.5 | 0.845 | 0.00574 | -0.05 | 147.115
6 | 0.883 | 0.00596 | -0.051 | 148.273
6.5 | 0.915 | 0.00628 | -0.051 | 145.724
7 | 0.939 | 0.0083 | -0.052 | 113.083
7.5 | 0.953 | 0.00877 | -0.053 | 108.588
8 | 0.942 | 0.00925 | -0.053 | 101.867
8.5 | 0.915 | 0.00977 | -0.054 | 93.653
9 | 0.869 | 0.0105 | -0.055 | 82.808
9.5 | 0.659 | 0.05704 | -0.029 | 11.556
10 | 0.598 | 0.06195 | -0.028 | 9.65
10.5 | 0.528 | 0.06495 | -0.028 | 8.13
11 | 0.451 | 0.06783 | -0.03 | 6.645
11.5 | 0.365 | 0.07295 | -0.029 | 5.01
12 | 0.273 | 0.07673 | -0.03 | 3.557
12.5 | 0.151 | 0.0818 | -0.03 | 1.843

## 142. Re 18M Mach 0.25 (2)
BIGFOIL.COM POLAR EXPORT
NACA66-309 a=0.5
NACA66-309 a=0.5 |  |  |  | Cl Max: | 1.4786 | at alpha= | 12.5 | deg
XFOIL ncrit=9 |  |  |  | L/D Max: | 138.169 | at alpha= | 6.5 | deg
Re: | 18000000 |  |  | Cd Min: | 0.17509 | at alpha= | 17.5 | deg
Mach: | 0.25 |  |  | Cl=0 at alpha= | -99 | deg
|  |  |  | @ Cl=0.1, Cd= | 0.00425
|  |  |  | @ Cl=0.4, Cd= | 0.0050091
|  |  |  | @ Cl=0.6, Cd= | 0.0054107
alpha (deg) | Cl | Cd | Cm | Cl/Cd
0 | 0.2369 | 0.00425 | -0.0471 | 55.7412
0.5 | 0.2917 | 0.00462 | -0.0472 | 63.1385
1 | 0.3457 | 0.00496 | -0.0472 | 69.6976
1.5 | 0.3998 | 0.00501 | -0.0472 | 79.8004
2 | 0.4532 | 0.00478 | -0.0472 | 94.8117
2.5 | 0.5092 | 0.00514 | -0.0472 | 99.0661
3 | 0.5667 | 0.00533 | -0.0475 | 106.3227
3.5 | 0.6245 | 0.00547 | -0.0477 | 114.1682
4 | 0.6819 | 0.00567 | -0.0479 | 120.2646
4.5 | 0.7393 | 0.00586 | -0.048 | 126.1604
5.5 | 0.8533 | 0.00636 | -0.0479 | 134.1667
6 | 0.9094 | 0.00669 | -0.0476 | 135.9342
6.5 | 0.9658 | 0.00699 | -0.0473 | 138.1688
7 | 1.0208 | 0.00741 | -0.0466 | 137.7598
7.5 | 1.0759 | 0.0078 | -0.0458 | 137.9359
8 | 1.129 | 0.00833 | -0.0446 | 135.5342
8.5 | 1.181 | 0.00894 | -0.0431 | 132.1029
9 | 1.2318 | 0.00957 | -0.0413 | 128.7147
9.5 | 1.2796 | 0.01024 | -0.0387 | 124.9609
10 | 1.3298 | 0.01111 | -0.0367 | 119.694
10.5 | 1.3767 | 0.01211 | -0.0341 | 113.6829
11 | 1.4168 | 0.01366 | -0.0303 | 103.7189
11.5 | 1.4581 | 0.01498 | -0.0268 | 97.3364
12 | 1.4785 | 0.01737 | -0.02 | 85.118
12.5 | 1.4786 | 0.02112 | -0.0112 | 70.0095
13 | 1.4643 | 0.02602 | -0.0025 | 56.2759
13.5 | 1.419 | 0.0335 | 0.0065 | 42.3582
14 | 1.3688 | 0.04205 | 0.0124 | 32.5517
14.5 | 1.3363 | 0.04971 | 0.0146 | 26.8819
15 | 1.2908 | 0.06016 | 0.0135 | 21.4561
15.5 | 1.2568 | 0.07144 | 0.0089 | 17.5924
16 | 1.2349 | 0.08323 | 0.002 | 14.8372
16.5 | 1.1977 | 0.10085 | -0.0106 | 11.8761
17 | 1.1782 | 0.11743 | -0.0221 | 10.0332
17.5 | 1.0029 | 0.17509 | -0.0578 | 5.7279

## 143. Re 18M Mach 0.50 (1)
BIGFOIL.COM POLAR EXPORT
NACA66-309 a=0.5
NACA66-309 a=0.5 |  |  |  | Cl Max: | 1.143 | at alpha= | 20 | deg
JavaFoil+Calcfoil stall+Eppler ext transition |  |  |  | L/D Max: | 136.761 | at alpha= | 3.5 | deg
Re: | 18000000 |  |  | Cd Min: | 0.0045 | at alpha= | 1.5 | deg
Mach: | 0.5 |  |  | Cl=0 at alpha= | -1.9254 | deg
|  |  |  | @ Cl=0.1, Cd= | 0.0048421
|  |  |  | @ Cl=0.4, Cd= | 0.0047498
|  |  |  | @ Cl=0.6, Cd= | 0.0052625
alpha (deg) | Cl | Cd | Cm | Cl/Cd
-20 | -0.961 | 0.16031 | -0.011 | -5.994
-19.5 | -0.934 | 0.15758 | -0.012 | -5.927
-19 | -0.908 | 0.14919 | -0.012 | -6.086
-18.5 | -0.883 | 0.13976 | -0.012 | -6.317
-18 | -0.857 | 0.13319 | -0.013 | -6.436
-17.5 | -0.831 | 0.12621 | -0.013 | -6.584
-17 | -0.804 | 0.12039 | -0.013 | -6.682
-16.5 | -0.78 | 0.11216 | -0.014 | -6.953
-16 | -0.754 | 0.1057 | -0.014 | -7.13
-15.5 | -0.728 | 0.09974 | -0.015 | -7.295
-15 | -0.699 | 0.10103 | -0.014 | -6.915
-14.5 | -0.673 | 0.09479 | -0.015 | -7.097
-14 | -0.649 | 0.08612 | -0.016 | -7.531
-13.5 | -0.635 | 0.06897 | -0.019 | -9.203
-13 | -0.619 | 0.05618 | -0.021 | -11.018
-12.5 | -0.677 | 0.01326 | -0.027 | -51.011
-12 | -0.658 | 0.0106 | -0.029 | -62.072
-11.5 | -0.511 | 0.07494 | -0.015 | -6.813
-11 | -0.485 | 0.06715 | -0.016 | -7.228
-10.5 | -0.46 | 0.06141 | -0.018 | -7.499
-10 | -0.439 | 0.05275 | -0.02 | -8.315
-9.5 | -0.5 | 0.00744 | -0.032 | -67.222
-9 | -0.468 | 0.00707 | -0.033 | -66.191
-8.5 | -0.357 | 0.04478 | -0.022 | -7.983
-8 | -0.324 | 0.04974 | -0.017 | -6.52
-7.5 | -0.298 | 0.04602 | -0.018 | -6.473
-7 | -0.273 | 0.04143 | -0.02 | -6.578
-6.5 | -0.303 | 0.00624 | -0.037 | -48.567
-6 | -0.27 | 0.00602 | -0.038 | -44.833
-5.5 | -0.191 | 0.0368 | -0.019 | -5.195
-5 | -0.164 | 0.03605 | -0.018 | -4.55
-4.5 | -0.221 | 0.03397 | -0.019 | -6.515
-4 | -0.249 | 0.00543 | -0.041 | -45.824
-3.5 | -0.199 | 0.00521 | -0.041 | -38.164
-3 | -0.14 | 0.00502 | -0.042 | -27.855
-2.5 | -0.076 | 0.00486 | -0.043 | -15.651
-2 | -0.01 | 0.00481 | -0.044 | -2.078
-1.5 | 0.057 | 0.00481 | -0.044 | 11.817
-1 | 0.124 | 0.00486 | -0.045 | 25.584
-0.5 | 0.192 | 0.00493 | -0.046 | 38.896
0 | 0.26 | 0.0046 | -0.047 | 56.523
0.5 | 0.327 | 0.00464 | -0.048 | 70.519
1 | 0.395 | 0.00477 | -0.048 | 82.703
1.5 | 0.462 | 0.0045 | -0.049 | 102.558
2 | 0.527 | 0.0046 | -0.05 | 114.405
2.5 | 0.592 | 0.00529 | -0.051 | 111.865
3 | 0.656 | 0.00507 | -0.052 | 129.236
3.5 | 0.717 | 0.00525 | -0.052 | 136.761
4 | 0.775 | 0.00694 | -0.053 | 111.664
4.5 | 0.823 | 0.00732 | -0.054 | 112.419
5 | 0.859 | 0.00775 | -0.055 | 110.864
5.5 | 0.869 | 0.00829 | -0.056 | 104.751
6 | 0.812 | 0.00895 | -0.056 | 90.793
6.5 | 0.55 | 0.00946 | -0.057 | 58.178
7 | 0.472 | 0.04457 | -0.028 | 10.598
7.5 | 0.614 | 0.01022 | -0.059 | 60.048
8 | 0.644 | 0.01111 | -0.059 | 57.975
8.5 | 0.556 | 0.04956 | -0.036 | 11.216
9 | 0.576 | 0.0571 | -0.03 | 10.094
9.5 | 0.738 | 0.01222 | -0.062 | 60.329
10 | 0.767 | 0.01318 | -0.062 | 58.197
10.5 | 0.795 | 0.01463 | -0.063 | 54.323
11 | 0.807 | 0.01886 | -0.062 | 42.786
11.5 | 0.707 | 0.0755 | -0.034 | 9.361
12 | 0.885 | 0.01617 | -0.065 | 54.725
12.5 | 0.91 | 0.01802 | -0.065 | 50.518
13 | 0.934 | 0.0204 | -0.065 | 45.784
13.5 | 0.856 | 0.06164 | -0.053 | 13.882
14 | 0.84 | 0.09415 | -0.041 | 8.924
14.5 | 1.004 | 0.02732 | -0.066 | 36.768
15 | 0.915 | 0.08316 | -0.051 | 11.003
15.5 | 0.928 | 0.09726 | -0.048 | 9.546
16 | 0.942 | 0.11812 | -0.044 | 7.976
16.5 | 0.964 | 0.12898 | -0.042 | 7.472
17 | 0.989 | 0.13455 | -0.043 | 7.354
17.5 | 1.016 | 0.14121 | -0.044 | 7.192
18 | 1.041 | 0.15747 | -0.045 | 6.613
18.5 | 1.064 | 0.16199 | -0.045 | 6.569
19 | 1.091 | 0.16771 | -0.046 | 6.504
19.5 | 1.117 | 0.16926 | -0.047 | 6.598
20 | 1.143 | 0.17467 | -0.049 | 6.545

## 144. Re 18M Mach 0.50 (2)
BIGFOIL.COM POLAR EXPORT
NACA66-309 a=0.5
NACA66-309 a=0.5 |  |  |  | Cl Max: | 1.0814 | at alpha= | 7 | deg
XFOIL ncrit=9 |  |  |  | L/D Max: | 135.787 | at alpha= | 5.5 | deg
Re: | 18000000 |  |  | Cd Min: | 0.11949 | at alpha= | 12 | deg
Mach: | 0.5 |  |  | Cl=0 at alpha= | -99 | deg
|  |  |  | @ Cl=0.1, Cd= | 0.00419
|  |  |  | @ Cl=0.4, Cd= | 0.0049222
|  |  |  | @ Cl=0.6, Cd= | 0.0054635
alpha (deg) | Cl | Cd | Cm | Cl/Cd
0 | 0.2727 | 0.00419 | -0.0539 | 65.0835
1 | 0.3934 | 0.00492 | -0.0535 | 79.9593
1.5 | 0.4524 | 0.00494 | -0.0532 | 91.5789
2 | 0.5098 | 0.00501 | -0.0524 | 101.7565
2.5 | 0.5727 | 0.00538 | -0.052 | 106.4498
3 | 0.6381 | 0.00558 | -0.0519 | 114.3548
3.5 | 0.7037 | 0.00581 | -0.0515 | 121.1188
4 | 0.7696 | 0.00604 | -0.0509 | 127.4172
4.5 | 0.8351 | 0.00637 | -0.0498 | 131.0989
5 | 0.9014 | 0.00668 | -0.0484 | 134.9401
5.5 | 0.9668 | 0.00712 | -0.0463 | 135.7865
6 | 1.0309 | 0.0077 | -0.0432 | 133.8831
6.5 | 1.0672 | 0.00986 | -0.0349 | 108.2353
7 | 1.0814 | 0.01801 | -0.0258 | 60.0444
7.5 | 1.0776 | 0.02608 | -0.0156 | 41.319
8 | 1.0535 | 0.03248 | -0.0039 | 32.4353
8.5 | 1.0171 | 0.03778 | 0.007 | 26.9217
9 | 0.9789 | 0.04463 | 0.0132 | 21.9337
9.5 | 0.9415 | 0.05297 | 0.0149 | 17.7742
10 | 0.9058 | 0.06319 | 0.012 | 14.3345
10.5 | 0.8777 | 0.07563 | 0.0042 | 11.6052
11 | 0.8617 | 0.09276 | -0.0091 | 9.2896
11.5 | 0.8546 | 0.10626 | -0.0178 | 8.0425
12 | 0.8479 | 0.11949 | -0.0259 | 7.096

## 145. Re 20M Mach 0.00 (1)
BIGFOIL.COM POLAR EXPORT
NACA66-309 a=0.5
NACA66-309 a=0.5 |  |  |  | Cl Max: | 0.975 | at alpha= | 8.5 | deg
JavaFoil+Calcfoil stall+Eppler ext transition |  |  |  | L/D Max: | 152.605 | at alpha= | 7 | deg
Re: | 20000000 |  |  | Cd Min: | 0.00464 | at alpha= | 0 | deg
Mach: | 0 |  |  | Cl=0 at alpha= | -1.9224 | deg
|  |  |  | @ Cl=0.1, Cd= | 0.0048773
|  |  |  | @ Cl=0.4, Cd= | 0.00485
|  |  |  | @ Cl=0.6, Cd= | 0.08755
alpha (deg) | Cl | Cd | Cm | Cl/Cd
-12.5 | -0.384 | 0.07869 | -0.012 | -4.88
-12 | -0.402 | 0.07511 | -0.012 | -5.359
-11.5 | -0.42 | 0.07079 | -0.013 | -5.929
-11 | -0.435 | 0.06769 | -0.013 | -6.428
-10.5 | -0.448 | 0.06385 | -0.013 | -7.017
-10 | -0.457 | 0.05893 | -0.014 | -7.757
-9.5 | -0.456 | 0.05623 | -0.014 | -8.118
-9 | -0.452 | 0.0533 | -0.014 | -8.485
-8.5 | -0.444 | 0.04966 | -0.015 | -8.95
-8 | -0.436 | 0.04333 | -0.018 | -10.07
-7.5 | -0.514 | 0.00624 | -0.031 | -82.392
-7 | -0.488 | 0.00612 | -0.031 | -79.678
-6.5 | -0.456 | 0.00598 | -0.032 | -76.283
-6 | -0.42 | 0.0057 | -0.033 | -73.629
-5.5 | -0.378 | 0.00553 | -0.033 | -68.452
-5 | -0.333 | 0.00535 | -0.034 | -62.316
-4.5 | -0.284 | 0.00519 | -0.034 | -54.795
-4 | -0.233 | 0.00507 | -0.035 | -45.96
-3.5 | -0.179 | 0.00493 | -0.036 | -36.332
-3 | -0.123 | 0.00484 | -0.036 | -25.484
-2.5 | -0.066 | 0.00484 | -0.037 | -13.726
-2 | -0.009 | 0.00487 | -0.038 | -1.788
-1.5 | 0.049 | 0.00486 | -0.039 | 10.174
-1 | 0.108 | 0.00488 | -0.039 | 22.095
-0.5 | 0.166 | 0.00496 | -0.04 | 33.545
0 | 0.225 | 0.00464 | -0.041 | 48.447
0.5 | 0.283 | 0.00467 | -0.041 | 60.735
1 | 0.342 | 0.00471 | -0.042 | 72.503
1.5 | 0.4 | 0.00485 | -0.043 | 82.562
2 | 0.457 | 0.00489 | -0.043 | 93.377
2.5 | 0.514 | 0.00501 | -0.044 | 102.619
3 | 0.571 | 0.0055 | -0.045 | 103.645
3.5 | 0.626 | 0.00566 | -0.045 | 110.748
4 | 0.68 | 0.00548 | -0.046 | 124.146
4.5 | 0.732 | 0.00513 | -0.047 | 142.53
5 | 0.78 | 0.00533 | -0.048 | 146.291
5.5 | 0.826 | 0.00551 | -0.048 | 149.91
6 | 0.867 | 0.00573 | -0.049 | 151.291
6.5 | 0.905 | 0.00595 | -0.05 | 152.05
7 | 0.937 | 0.00614 | -0.05 | 152.605
7.5 | 0.963 | 0.00641 | -0.051 | 150.25
8 | 0.974 | 0.00851 | -0.052 | 114.473
8.5 | 0.975 | 0.00893 | -0.052 | 109.245
9 | 0.968 | 0.00942 | -0.053 | 102.666
9.5 | 0.951 | 0.01002 | -0.054 | 94.864
10 | 0.925 | 0.01067 | -0.054 | 86.694
10.5 | 0.894 | 0.01114 | -0.055 | 80.271
11 | 0.855 | 0.012 | -0.055 | 71.225
11.5 | 0.673 | 0.06739 | -0.032 | 9.98
12 | 0.637 | 0.07231 | -0.032 | 8.815
12.5 | 0.602 | 0.07602 | -0.032 | 7.923
13 | 0.568 | 0.0795 | -0.033 | 7.141
13.5 | 0.53 | 0.08755 | -0.031 | 6.052

## 146. Re 20M Mach 0.00 (2)
BIGFOIL.COM POLAR EXPORT
NACA66-309 a=0.5
NACA66-309 a=0.5 |  |  |  | Cl Max: | 1.7901 | at alpha= | 19 | deg
XFOIL ncrit=9 |  |  |  | L/D Max: | 142.382 | at alpha= | 8 | deg
Re: | 20000000 |  |  | Cd Min: | 0.04345 | at alpha= | 20 | deg
Mach: | 0 |  |  | Cl=0 at alpha= | -2.0035 | deg
|  |  |  | @ Cl=0.1, Cd= | 0.0042175
|  |  |  | @ Cl=0.4, Cd= | 0.0050234
|  |  |  | @ Cl=0.6, Cd= | 0.0053216
alpha (deg) | Cl | Cd | Cm | Cl/Cd
-19 | -1.4183 | 0.04191 | -0.0712 | -33.8416
-18.5 | -1.4676 | 0.03384 | -0.0704 | -43.3688
-17.5 | -1.5279 | 0.02605 | -0.0549 | -58.6526
-17 | -1.5156 | 0.02346 | -0.0506 | -64.6036
-16.5 | -1.4868 | 0.02169 | -0.0481 | -68.5477
-16 | -1.4602 | 0.01933 | -0.0453 | -75.5406
-15.5 | -1.4225 | 0.01784 | -0.0437 | -79.7365
-15 | -1.3815 | 0.01653 | -0.0424 | -83.5753
-14.5 | -1.338 | 0.01538 | -0.0413 | -86.9961
-14 | -1.2929 | 0.01428 | -0.0404 | -90.5392
-13.5 | -1.2459 | 0.01336 | -0.0398 | -93.256
-13 | -1.1977 | 0.01248 | -0.0392 | -95.9696
-12.5 | -1.1484 | 0.01168 | -0.0388 | -98.3219
-12 | -1.0981 | 0.01095 | -0.0385 | -100.2831
-11.5 | -1.047 | 0.01028 | -0.0382 | -101.8482
-11 | -0.9953 | 0.00967 | -0.0381 | -102.9266
-10.5 | -0.9428 | 0.00909 | -0.038 | -103.7184
-10 | -0.8899 | 0.00858 | -0.0379 | -103.7179
-9.5 | -0.8373 | 0.00792 | -0.0378 | -105.7197
-9 | -0.7838 | 0.00744 | -0.0379 | -105.3495
-8.5 | -0.7293 | 0.00706 | -0.038 | -103.3003
-8 | -0.6745 | 0.00674 | -0.0382 | -100.0742
-7.5 | -0.6193 | 0.00643 | -0.0385 | -96.3142
-6 | -0.4527 | 0.00555 | -0.0394 | -81.5676
-5.5 | -0.3966 | 0.00531 | -0.0397 | -74.6893
-5 | -0.3402 | 0.00513 | -0.0402 | -66.3158
-4 | -0.227 | 0.00479 | -0.0411 | -47.3904
-3.5 | -0.1703 | 0.00463 | -0.0416 | -36.7819
-3 | -0.1135 | 0.00447 | -0.0421 | -25.3915
-2 | 0.0004 | 0.00426 | -0.0431 | 0.093897
-1.5 | 0.0574 | 0.00421 | -0.0437 | 13.6342
-1 | 0.114 | 0.00422 | -0.0442 | 27.0142
-0.5 | 0.1706 | 0.00427 | -0.0447 | 39.9532
0 | 0.2269 | 0.00432 | -0.0452 | 52.5231
0.5 | 0.2793 | 0.00483 | -0.0453 | 57.8261
1 | 0.333 | 0.00505 | -0.0455 | 65.9406
1.5 | 0.3862 | 0.00513 | -0.0456 | 75.2827
2 | 0.438 | 0.00473 | -0.0457 | 92.6004
2.5 | 0.4926 | 0.00504 | -0.0459 | 97.7381
3 | 0.548 | 0.0052 | -0.0463 | 105.3846
3.5 | 0.6036 | 0.00533 | -0.0466 | 113.2458
4 | 0.6589 | 0.00551 | -0.047 | 119.5826
4.5 | 0.7141 | 0.00568 | -0.0473 | 125.7218
5 | 0.7685 | 0.00591 | -0.0475 | 130.0338
5.5 | 0.8231 | 0.0061 | -0.0477 | 134.9344
6 | 0.8772 | 0.00636 | -0.0479 | 137.9245
6.5 | 0.9306 | 0.00665 | -0.048 | 139.9398
7 | 0.9839 | 0.00693 | -0.048 | 141.9769
7.5 | 1.0359 | 0.0073 | -0.0478 | 141.9041
8 | 1.0878 | 0.00764 | -0.0477 | 142.3822
8.5 | 1.1388 | 0.00803 | -0.0474 | 141.8182
9 | 1.1877 | 0.00855 | -0.0467 | 138.9123
9.5 | 1.2367 | 0.00898 | -0.046 | 137.7171
10 | 1.2837 | 0.00942 | -0.045 | 136.2739
10.5 | 1.3327 | 0.00991 | -0.0445 | 134.4803
11 | 1.3796 | 0.01049 | -0.0436 | 131.5157
11.5 | 1.4258 | 0.01106 | -0.0427 | 128.915
12 | 1.4704 | 0.0117 | -0.0415 | 125.6752
12.5 | 1.5132 | 0.0124 | -0.04 | 122.0323
13 | 1.5546 | 0.0131 | -0.0384 | 118.6718
13.5 | 1.5933 | 0.01386 | -0.0363 | 114.9567
14 | 1.6216 | 0.01464 | -0.0321 | 110.765
14.5 | 1.6476 | 0.01548 | -0.0279 | 106.4341
15 | 1.674 | 0.01649 | -0.0241 | 101.5161
15.5 | 1.6992 | 0.01765 | -0.0205 | 96.272
16 | 1.7194 | 0.01921 | -0.0166 | 89.5055
16.5 | 1.7423 | 0.02066 | -0.0134 | 84.332
17 | 1.7567 | 0.02278 | -0.0095 | 77.1159
17.5 | 1.7755 | 0.02466 | -0.0066 | 71.9992
18 | 1.7849 | 0.02736 | -0.0032 | 65.2376
19 | 1.7901 | 0.03446 | 0.0027 | 51.9472
19.5 | 1.7901 | 0.03865 | 0.0047 | 46.3157
20 | 1.7879 | 0.04345 | 0.0059 | 41.1484

## 147. Re 20M Mach 0.10 (1)
BIGFOIL.COM POLAR EXPORT
NACA66-309 a=0.5
NACA66-309 a=0.5 |  |  |  | Cl Max: | 0.971 | at alpha= | 8 | deg
JavaFoil+Calcfoil stall+Eppler ext transition |  |  |  | L/D Max: | 151.937 | at alpha= | 6 | deg
Re: | 20000000 |  |  | Cd Min: | 0.00465 | at alpha= | 0 | deg
Mach: | 0.1 |  |  | Cl=0 at alpha= | -1.9237 | deg
|  |  |  | @ Cl=0.1, Cd= | 0.0048786
|  |  |  | @ Cl=0.4, Cd= | 0.004817
|  |  |  | @ Cl=0.6, Cd= | 0.08128
alpha (deg) | Cl | Cd | Cm | Cl/Cd
-12 | -0.374 | 0.07502 | -0.012 | -4.989
-11.5 | -0.395 | 0.07115 | -0.013 | -5.549
-11 | -0.414 | 0.06796 | -0.013 | -6.087
-10.5 | -0.43 | 0.06418 | -0.013 | -6.701
-10 | -0.442 | 0.05927 | -0.014 | -7.46
-9.5 | -0.445 | 0.05559 | -0.014 | -7.998
-9 | -0.443 | 0.05239 | -0.015 | -8.462
-8.5 | -0.437 | 0.04989 | -0.015 | -8.767
-8 | -0.43 | 0.04473 | -0.017 | -9.603
-7.5 | -0.418 | 0.03995 | -0.019 | -10.453
-7 | -0.485 | 0.00614 | -0.031 | -79.03
-6.5 | -0.455 | 0.00605 | -0.032 | -75.244
-6 | -0.419 | 0.00569 | -0.033 | -73.696
-5.5 | -0.379 | 0.00556 | -0.033 | -68.12
-5 | -0.334 | 0.00536 | -0.034 | -62.285
-4.5 | -0.285 | 0.00521 | -0.035 | -54.78
-4 | -0.234 | 0.00506 | -0.035 | -46.226
-3.5 | -0.18 | 0.00496 | -0.036 | -36.254
-3 | -0.124 | 0.00487 | -0.037 | -25.43
-2.5 | -0.067 | 0.00485 | -0.037 | -13.764
-2 | -0.009 | 0.00484 | -0.038 | -1.808
-1.5 | 0.05 | 0.00487 | -0.039 | 10.193
-1 | 0.108 | 0.00488 | -0.039 | 22.189
-0.5 | 0.167 | 0.00493 | -0.04 | 33.905
0 | 0.226 | 0.00465 | -0.041 | 48.596
0.5 | 0.285 | 0.00467 | -0.041 | 61.001
1 | 0.343 | 0.00473 | -0.042 | 72.617
1.5 | 0.402 | 0.00482 | -0.043 | 83.397
2 | 0.459 | 0.00489 | -0.044 | 93.827
2.5 | 0.517 | 0.00553 | -0.044 | 93.512
3 | 0.573 | 0.00557 | -0.045 | 103.012
3.5 | 0.629 | 0.00564 | -0.046 | 111.679
4 | 0.684 | 0.0055 | -0.046 | 124.245
4.5 | 0.735 | 0.00518 | -0.047 | 141.888
5 | 0.784 | 0.00532 | -0.048 | 147.388
5.5 | 0.829 | 0.00555 | -0.048 | 149.254
6 | 0.87 | 0.00573 | -0.049 | 151.937
6.5 | 0.907 | 0.006 | -0.05 | 151.127
7 | 0.938 | 0.0062 | -0.051 | 151.368
7.5 | 0.963 | 0.00641 | -0.051 | 150.215
8 | 0.971 | 0.00859 | -0.052 | 113.058
8.5 | 0.969 | 0.00902 | -0.053 | 107.473
9 | 0.958 | 0.00959 | -0.053 | 99.868
9.5 | 0.936 | 0.01015 | -0.054 | 92.193
10 | 0.901 | 0.01113 | -0.054 | 80.924
10.5 | 0.868 | 0.0114 | -0.055 | 76.111
11 | 0.821 | 0.01245 | -0.055 | 65.954
11.5 | 0.641 | 0.0689 | -0.031 | 9.306
12 | 0.603 | 0.07241 | -0.032 | 8.33
12.5 | 0.562 | 0.07769 | -0.031 | 7.24
13 | 0.524 | 0.08128 | -0.032 | 6.445

## 148. Re 20M Mach 0.10 (2)
BIGFOIL.COM POLAR EXPORT
NACA66-309 a=0.5
NACA66-309 a=0.5 |  |  |  | Cl Max: | 1.7498 | at alpha= | 18 | deg
XFOIL ncrit=9 |  |  |  | L/D Max: | 141.984 | at alpha= | 8 | deg
Re: | 20000000 |  |  | Cd Min: | 0.05622 | at alpha= | -17.5 | deg
Mach: | 0.1 |  |  | Cl=0 at alpha= | -2.0044 | deg
|  |  |  | @ Cl=0.1, Cd= | 0.00421
|  |  |  | @ Cl=0.4, Cd= | 0.0050424
|  |  |  | @ Cl=0.6, Cd= | 0.0053238
alpha (deg) | Cl | Cd | Cm | Cl/Cd
-17.5 | -1.207 | 0.05622 | -0.0634 | -21.4692
-17 | -1.2207 | 0.04675 | -0.0717 | -26.1112
-16 | -1.3972 | 0.02809 | -0.058 | -49.7401
-15.5 | -1.3975 | 0.02353 | -0.0527 | -59.3923
-15 | -1.3761 | 0.02025 | -0.0493 | -67.9556
-14.5 | -1.3424 | 0.0179 | -0.0469 | -74.9944
-14 | -1.3008 | 0.01624 | -0.0452 | -80.0985
-13.5 | -1.2559 | 0.01485 | -0.0439 | -84.5724
-13 | -1.2086 | 0.01366 | -0.0428 | -88.4773
-12.5 | -1.1595 | 0.01261 | -0.0419 | -91.9508
-12 | -1.1091 | 0.01168 | -0.0412 | -94.9572
-11.5 | -1.0576 | 0.01087 | -0.0406 | -97.2953
-11 | -1.0053 | 0.01012 | -0.0401 | -99.3379
-10.5 | -0.9522 | 0.00945 | -0.0398 | -100.7619
-10 | -0.8985 | 0.00886 | -0.0395 | -101.4108
-9.5 | -0.8446 | 0.00826 | -0.0393 | -102.2518
-9 | -0.7908 | 0.00763 | -0.0391 | -103.6435
-8.5 | -0.7359 | 0.00718 | -0.0391 | -102.493
-8 | -0.6803 | 0.00683 | -0.0392 | -99.6047
-7.5 | -0.6244 | 0.0065 | -0.0393 | -96.0615
-6.5 | -0.5122 | 0.00592 | -0.0397 | -86.5203
-6 | -0.4559 | 0.0056 | -0.0399 | -81.4107
-5.5 | -0.3995 | 0.00533 | -0.0402 | -74.9531
-4 | -0.2284 | 0.0048 | -0.0415 | -47.5833
-3 | -0.1142 | 0.00448 | -0.0424 | -25.4911
-2 | 0.0005 | 0.00426 | -0.0434 | 0.11737
-1.5 | 0.0578 | 0.00421 | -0.044 | 13.7292
-1 | 0.1148 | 0.00421 | -0.0445 | 27.2684
-0.5 | 0.1717 | 0.00427 | -0.045 | 40.2108
0 | 0.2283 | 0.00432 | -0.0455 | 52.8472
0.5 | 0.2811 | 0.00482 | -0.0455 | 58.3195
1 | 0.3349 | 0.00505 | -0.0457 | 66.3168
1.5 | 0.3883 | 0.00513 | -0.0459 | 75.692
2 | 0.4404 | 0.00474 | -0.046 | 92.9114
2.5 | 0.4952 | 0.00504 | -0.0461 | 98.254
3 | 0.551 | 0.00521 | -0.0465 | 105.7582
3.5 | 0.607 | 0.00534 | -0.0468 | 113.6704
4 | 0.6626 | 0.00552 | -0.0471 | 120.0362
4.5 | 0.7181 | 0.00569 | -0.0474 | 126.2039
5 | 0.7729 | 0.00592 | -0.0476 | 130.5574
5.5 | 0.828 | 0.00613 | -0.0478 | 135.0734
6 | 0.8823 | 0.00639 | -0.0479 | 138.0751
6.5 | 0.9363 | 0.00669 | -0.0479 | 139.9552
7 | 0.9899 | 0.00698 | -0.0479 | 141.8195
7.5 | 1.0423 | 0.00736 | -0.0476 | 141.6168
8 | 1.0947 | 0.00771 | -0.0474 | 141.9844
8.5 | 1.1457 | 0.00815 | -0.0469 | 140.5767
10.5 | 1.3413 | 0.0101 | -0.0434 | 132.802
11 | 1.3882 | 0.01073 | -0.0422 | 129.3756
11.5 | 1.4347 | 0.01134 | -0.0411 | 126.5168
12 | 1.4792 | 0.01204 | -0.0395 | 122.8571
12.5 | 1.5216 | 0.01281 | -0.0377 | 118.7822
13 | 1.5625 | 0.01358 | -0.0356 | 115.0589
13.5 | 1.5968 | 0.01441 | -0.0324 | 110.8119
14 | 1.6217 | 0.0153 | -0.0274 | 105.9935
14.5 | 1.6482 | 0.01634 | -0.0232 | 100.869
15 | 1.6735 | 0.01758 | -0.0192 | 95.1934
15.5 | 1.6948 | 0.01916 | -0.015 | 88.4551
16 | 1.7054 | 0.02159 | -0.01 | 78.9903
16.5 | 1.7226 | 0.02363 | -0.0063 | 72.8989
17 | 1.7351 | 0.02613 | -0.0026 | 66.4026
17.5 | 1.7455 | 0.02892 | 0.0008 | 60.3562
18 | 1.7498 | 0.03238 | 0.0039 | 54.0395
18.5 | 1.7483 | 0.03661 | 0.0066 | 47.7547
19 | 1.7439 | 0.04154 | 0.0084 | 41.9812
19.5 | 1.7296 | 0.04802 | 0.0092 | 36.0183
20 | 1.7132 | 0.05556 | 0.0086 | 30.8351

## 149. Re 20M Mach 0.25 (1)
BIGFOIL.COM POLAR EXPORT
NACA66-309 a=0.5
NACA66-309 a=0.5 |  |  |  | Cl Max: | 0.953 | at alpha= | 7.5 | deg
JavaFoil+Calcfoil stall+Eppler ext transition |  |  |  | L/D Max: | 150.756 | at alpha= | 6 | deg
Re: | 20000000 |  |  | Cd Min: | 0.00464 | at alpha= | 0 | deg
Mach: | 0.25 |  |  | Cl=0 at alpha= | -1.925 | deg
|  |  |  | @ Cl=0.1, Cd= | 0.0048927
|  |  |  | @ Cl=0.4, Cd= | 0.08129
|  |  |  | @ Cl=0.6, Cd= | 0.08129
alpha (deg) | Cl | Cd | Cm | Cl/Cd
-11.5 | -0.144 | 0.07413 | -0.013 | -1.943
-11 | -0.21 | 0.06968 | -0.013 | -3.013
-10.5 | -0.264 | 0.06454 | -0.014 | -4.097
-10 | -0.309 | 0.06024 | -0.014 | -5.13
-9.5 | -0.338 | 0.05782 | -0.014 | -5.844
-9 | -0.36 | 0.05472 | -0.014 | -6.58
-8.5 | -0.375 | 0.05081 | -0.015 | -7.387
-8 | -0.383 | 0.04706 | -0.016 | -8.144
-7.5 | -0.382 | 0.04468 | -0.016 | -8.559
-7 | -0.372 | 0.04453 | -0.014 | -8.359
-6.5 | -0.443 | 0.00595 | -0.033 | -74.56
-6 | -0.415 | 0.00579 | -0.034 | -71.751
-5.5 | -0.379 | 0.0056 | -0.034 | -67.704
-5 | -0.337 | 0.00543 | -0.035 | -62.136
-4.5 | -0.29 | 0.00526 | -0.036 | -55.093
-4 | -0.239 | 0.0051 | -0.036 | -46.747
-3.5 | -0.184 | 0.00494 | -0.037 | -37.204
-3 | -0.127 | 0.00488 | -0.038 | -26.031
-2.5 | -0.069 | 0.00485 | -0.038 | -14.127
-2 | -0.009 | 0.00488 | -0.039 | -1.842
-1.5 | 0.051 | 0.00486 | -0.04 | 10.505
-1 | 0.111 | 0.0049 | -0.041 | 22.722
-0.5 | 0.172 | 0.00491 | -0.041 | 34.967
0 | 0.232 | 0.00464 | -0.042 | 50.04
0.5 | 0.293 | 0.00471 | -0.043 | 62.189
1 | 0.353 | 0.00473 | -0.043 | 74.589
1.5 | 0.413 | 0.00487 | -0.044 | 84.782
2 | 0.472 | 0.00493 | -0.045 | 95.693
2.5 | 0.531 | 0.00556 | -0.046 | 95.425
3 | 0.589 | 0.00564 | -0.046 | 104.367
3.5 | 0.646 | 0.00523 | -0.047 | 123.493
4 | 0.701 | 0.00507 | -0.048 | 138.166
4.5 | 0.753 | 0.00525 | -0.048 | 143.366
5 | 0.801 | 0.00541 | -0.049 | 148.191
5.5 | 0.845 | 0.00567 | -0.05 | 149.114
6 | 0.883 | 0.00586 | -0.051 | 150.756
6.5 | 0.915 | 0.00617 | -0.051 | 148.201
7 | 0.939 | 0.00818 | -0.052 | 114.815
7.5 | 0.953 | 0.00866 | -0.053 | 110.052
8 | 0.942 | 0.00906 | -0.053 | 103.981
8.5 | 0.915 | 0.00958 | -0.054 | 95.518
9 | 0.87 | 0.0103 | -0.055 | 84.427
9.5 | 0.66 | 0.05653 | -0.029 | 11.67
10 | 0.598 | 0.06185 | -0.028 | 9.668
10.5 | 0.528 | 0.0648 | -0.029 | 8.156
11 | 0.451 | 0.06738 | -0.03 | 6.695
11.5 | 0.366 | 0.07226 | -0.03 | 5.06
12 | 0.273 | 0.07652 | -0.031 | 3.569
12.5 | 0.151 | 0.08129 | -0.03 | 1.856

## 150. Re 20M Mach 0.25 (2)
BIGFOIL.COM POLAR EXPORT
NACA66-309 a=0.5
NACA66-309 a=0.5 |  |  |  | Cl Max: | 1.4947 | at alpha= | 12.5 | deg
XFOIL ncrit=9 |  |  |  | L/D Max: | 140.61 | at alpha= | 6.5 | deg
Re: | 20000000 |  |  | Cd Min: | 0.15526 | at alpha= | -14.5 | deg
Mach: | 0.25 |  |  | Cl=0 at alpha= | -2.0084 | deg
|  |  |  | @ Cl=0.1, Cd= | 0.0041965
|  |  |  | @ Cl=0.4, Cd= | 0.0051198
|  |  |  | @ Cl=0.6, Cd= | 0.005343
alpha (deg) | Cl | Cd | Cm | Cl/Cd
-14.5 | -0.5539 | 0.15526 | -0.0042 | -3.5676
-14 | -0.5504 | 0.14407 | -0.0096 | -3.8204
-13.5 | -0.5276 | 0.13961 | -0.0129 | -3.7791
-13 | -0.5146 | 0.13199 | -0.0171 | -3.8988
-12 | -0.5381 | 0.105 | -0.0306 | -5.1248
-11 | -0.6331 | 0.07056 | -0.0516 | -8.9725
-10.5 | -0.689 | 0.05917 | -0.0588 | -11.6444
-10 | -0.7284 | 0.04755 | -0.059 | -15.3186
-9.5 | -0.8782 | 0.01218 | -0.0496 | -72.1018
-9 | -0.8273 | 0.0099 | -0.0476 | -83.5657
-8 | -0.7132 | 0.00762 | -0.045 | -93.5958
-7.5 | -0.654 | 0.00702 | -0.0442 | -93.1624
-7 | -0.5941 | 0.0066 | -0.0437 | -90.0152
-6.5 | -0.5343 | 0.00624 | -0.0434 | -85.625
-5.5 | -0.4154 | 0.00551 | -0.0429 | -75.3902
-5 | -0.3559 | 0.00524 | -0.043 | -67.9198
-4.5 | -0.2961 | 0.00504 | -0.0431 | -58.75
-4 | -0.2365 | 0.00486 | -0.0434 | -48.6626
-3.5 | -0.177 | 0.0047 | -0.0437 | -37.6596
-3 | -0.1177 | 0.00449 | -0.044 | -26.2138
-2.5 | -0.0583 | 0.00438 | -0.0444 | -13.3105
-2 | 0.001 | 0.00427 | -0.0449 | 0.23419
-1.5 | 0.0602 | 0.00421 | -0.0454 | 14.2993
-1 | 0.1192 | 0.00419 | -0.046 | 28.4487
-0.5 | 0.1778 | 0.00424 | -0.0465 | 41.934
0 | 0.2363 | 0.00428 | -0.047 | 55.2103
0.5 | 0.2906 | 0.00476 | -0.047 | 61.0504
1 | 0.3454 | 0.00504 | -0.0471 | 68.5317
1.5 | 0.4001 | 0.00512 | -0.0472 | 78.1445
2 | 0.4535 | 0.00477 | -0.0472 | 95.0734
2.5 | 0.5099 | 0.0051 | -0.0473 | 99.9804
3 | 0.5675 | 0.00527 | -0.0476 | 107.685
3.5 | 0.6254 | 0.0054 | -0.0479 | 115.8148
4 | 0.6829 | 0.0056 | -0.0481 | 121.9464
4.5 | 0.7403 | 0.00579 | -0.0482 | 127.8584
5 | 0.7974 | 0.00602 | -0.0482 | 132.4585
5.5 | 0.8546 | 0.00626 | -0.0481 | 136.5176
6 | 0.9109 | 0.00659 | -0.0478 | 138.2246
6.5 | 0.9674 | 0.00688 | -0.0475 | 140.6105
7 | 1.0225 | 0.00729 | -0.0469 | 140.2606
7.5 | 1.0779 | 0.00767 | -0.0462 | 140.5346
8 | 1.1309 | 0.00823 | -0.0449 | 137.4119
8.5 | 1.184 | 0.00876 | -0.0436 | 135.1598
9 | 1.2357 | 0.00935 | -0.042 | 132.1604
9.5 | 1.2855 | 0.01002 | -0.0398 | 128.2934
10 | 1.3327 | 0.01078 | -0.0371 | 123.6271
10.5 | 1.3823 | 0.01172 | -0.035 | 117.9437
11 | 1.4241 | 0.01314 | -0.0314 | 108.379
11.5 | 1.4665 | 0.01439 | -0.0279 | 101.911
12 | 1.4917 | 0.01661 | -0.0218 | 89.8073
12.5 | 1.4947 | 0.01996 | -0.0131 | 74.8848
13 | 1.4845 | 0.02447 | -0.0043 | 60.6661
13.5 | 1.4479 | 0.0311 | 0.0047 | 46.5563
14 | 1.396 | 0.03944 | 0.0116 | 35.3955
14.5 | 1.3623 | 0.04703 | 0.0146 | 28.9666
15 | 1.3181 | 0.05689 | 0.0146 | 23.1693
15.5 | 1.2823 | 0.06772 | 0.011 | 18.9353
16 | 1.2569 | 0.07935 | 0.0047 | 15.8399
16.5 | 1.2212 | 0.09568 | -0.0065 | 12.7634
17 | 1.201 | 0.11159 | -0.0178 | 10.7626
17.5 | 1.1386 | 0.13886 | -0.0348 | 8.1996

## 151. Re 20M Mach 0.50 (1)
BIGFOIL.COM POLAR EXPORT
NACA66-309 a=0.5
NACA66-309 a=0.5 |  |  |  | Cl Max: | 1.143 | at alpha= | 20 | deg
JavaFoil+Calcfoil stall+Eppler ext transition |  |  |  | L/D Max: | 143.178 | at alpha= | 4 | deg
Re: | 20000000 |  |  | Cd Min: | 0.0046 | at alpha= | 1.5 | deg
Mach: | 0.5 |  |  | Cl=0 at alpha= | -1.9254 | deg
|  |  |  | @ Cl=0.1, Cd= | 0.0048949
|  |  |  | @ Cl=0.4, Cd= | 0.004755
|  |  |  | @ Cl=0.6, Cd= | 0.0052525
alpha (deg) | Cl | Cd | Cm | Cl/Cd
-20 | -0.961 | 0.16578 | -0.011 | -5.795
-19.5 | -0.934 | 0.16007 | -0.012 | -5.836
-19 | -0.908 | 0.15055 | -0.012 | -6.032
-18.5 | -0.883 | 0.14223 | -0.012 | -6.205
-18 | -0.857 | 0.13905 | -0.013 | -6.16
-17.5 | -0.83 | 0.13262 | -0.013 | -6.255
-17 | -0.803 | 0.12668 | -0.013 | -6.339
-16.5 | -0.777 | 0.11783 | -0.013 | -6.597
-16 | -0.752 | 0.11011 | -0.014 | -6.831
-15.5 | -0.726 | 0.10284 | -0.014 | -7.064
-15 | -0.699 | 0.09944 | -0.014 | -7.027
-14.5 | -0.673 | 0.09347 | -0.015 | -7.202
-14 | -0.649 | 0.0851 | -0.016 | -7.632
-13.5 | -0.639 | 0.06525 | -0.019 | -9.791
-13 | -0.63 | 0.04814 | -0.022 | -13.079
-12.5 | -0.681 | 0.0123 | -0.028 | -55.381
-12 | -0.659 | 0.01031 | -0.029 | -63.938
-11.5 | -0.511 | 0.07475 | -0.015 | -6.832
-11 | -0.486 | 0.06752 | -0.016 | -7.191
-10.5 | -0.461 | 0.0609 | -0.018 | -7.565
-10 | -0.44 | 0.05152 | -0.021 | -8.54
-9.5 | -0.5 | 0.00731 | -0.032 | -68.464
-9 | -0.468 | 0.00756 | -0.033 | -61.893
-8.5 | -0.36 | 0.04261 | -0.023 | -8.444
-8 | -0.324 | 0.04967 | -0.017 | -6.531
-7.5 | -0.298 | 0.04579 | -0.018 | -6.506
-7 | -0.273 | 0.04085 | -0.02 | -6.682
-6.5 | -0.303 | 0.00622 | -0.037 | -48.705
-6 | -0.27 | 0.006 | -0.038 | -44.959
-5.5 | -0.191 | 0.03663 | -0.019 | -5.22
-5 | -0.164 | 0.03592 | -0.018 | -4.567
-4.5 | -0.221 | 0.03397 | -0.019 | -6.517
-4 | -0.249 | 0.00536 | -0.041 | -46.457
-3.5 | -0.199 | 0.00514 | -0.041 | -38.694
-3 | -0.14 | 0.00494 | -0.042 | -28.282
-2.5 | -0.076 | 0.00486 | -0.043 | -15.657
-2 | -0.01 | 0.00484 | -0.044 | -2.067
-1.5 | 0.057 | 0.00485 | -0.044 | 11.718
-1 | 0.124 | 0.00492 | -0.045 | 25.231
-0.5 | 0.192 | 0.00496 | -0.046 | 38.678
0 | 0.26 | 0.005 | -0.047 | 51.953
0.5 | 0.327 | 0.00474 | -0.048 | 69.086
1 | 0.394 | 0.00477 | -0.048 | 82.716
1.5 | 0.462 | 0.0046 | -0.049 | 100.378
2 | 0.527 | 0.00463 | -0.05 | 113.899
2.5 | 0.592 | 0.00524 | -0.051 | 113.005
3 | 0.656 | 0.00534 | -0.052 | 122.775
3.5 | 0.718 | 0.00516 | -0.052 | 139.051
4 | 0.775 | 0.00541 | -0.053 | 143.178
4.5 | 0.823 | 0.00721 | -0.054 | 114.218
5 | 0.859 | 0.00764 | -0.055 | 112.482
5.5 | 0.869 | 0.00813 | -0.056 | 106.817
6 | 0.812 | 0.0088 | -0.056 | 92.325
6.5 | 0.551 | 0.0093 | -0.057 | 59.188
7 | 0.472 | 0.04437 | -0.029 | 10.648
7.5 | 0.614 | 0.01003 | -0.059 | 61.219
8 | 0.645 | 0.01091 | -0.059 | 59.078
8.5 | 0.663 | 0.01288 | -0.059 | 51.467
9 | 0.576 | 0.05728 | -0.03 | 10.063
9.5 | 0.738 | 0.01198 | -0.062 | 61.591
10 | 0.768 | 0.01291 | -0.062 | 59.463
10.5 | 0.795 | 0.01436 | -0.063 | 55.373
11 | 0.81 | 0.01801 | -0.062 | 45
11.5 | 0.707 | 0.07578 | -0.035 | 9.33
12 | 0.886 | 0.01581 | -0.065 | 56.021
12.5 | 0.912 | 0.01757 | -0.065 | 51.881
13 | 0.936 | 0.01976 | -0.065 | 47.355
13.5 | 0.911 | 0.03667 | -0.061 | 24.855
14 | 0.841 | 0.09293 | -0.042 | 9.053
14.5 | 0.872 | 0.09148 | -0.045 | 9.531
15 | 0.891 | 0.10288 | -0.042 | 8.663
15.5 | 0.917 | 0.1096 | -0.043 | 8.364
16 | 0.94 | 0.12232 | -0.043 | 7.688
16.5 | 0.963 | 0.135 | -0.042 | 7.135
17 | 0.989 | 0.14135 | -0.043 | 6.995
17.5 | 1.015 | 0.14411 | -0.044 | 7.041
18 | 1.041 | 0.15743 | -0.045 | 6.614
18.5 | 1.064 | 0.16457 | -0.045 | 6.467
19 | 1.091 | 0.16766 | -0.046 | 6.505
19.5 | 1.117 | 0.17546 | -0.047 | 6.365
20 | 1.143 | 0.17656 | -0.049 | 6.475

## 152. Re 20M Mach 0.50 (2)
BIGFOIL.COM POLAR EXPORT
NACA66-309 a=0.5
NACA66-309 a=0.5 |  |  |  | Cl Max: | 0.9694 | at alpha= | 5.5 | deg
XFOIL ncrit=9 |  |  |  | L/D Max: | 138.486 | at alpha= | 5.5 | deg
Re: | 20000000 |  |  | Cd Min: | 0.007 | at alpha= | 5.5 | deg
Mach: | 0.5 |  |  | Cl=0 at alpha= | -99 | deg
|  |  |  | @ Cl=0.1, Cd= | 0.00419
|  |  |  | @ Cl=0.4, Cd= | 0.0048281
|  |  |  | @ Cl=0.6, Cd= | 0.0053979
alpha (deg) | Cl | Cd | Cm | Cl/Cd
0 | 0.2721 | 0.00419 | -0.0538 | 64.9403
1.5 | 0.4525 | 0.00509 | -0.0531 | 88.8998
2.5 | 0.5738 | 0.00533 | -0.0522 | 107.6548
3 | 0.6394 | 0.0055 | -0.0521 | 116.2545
3.5 | 0.7051 | 0.00573 | -0.0517 | 123.0541
4 | 0.7712 | 0.00596 | -0.0511 | 129.396
4.5 | 0.837 | 0.00626 | -0.0501 | 133.7061
5 | 0.9036 | 0.00657 | -0.0488 | 137.5342
5.5 | 0.9694 | 0.007 | -0.0467 | 138.4857