## index
index | Re | Mach | Datasource
1 | 50000 | 0 | JavaFoil+Calcfoil stall+Eppler ext transition
2 | 50000 | 0 | XFOIL ncrit=9
3 | 50000 | 0.1 | JavaFoil+Calcfoil stall+Eppler ext transition
4 | 50000 | 0.1 | XFOIL ncrit=9
5 | 50000 | 0.25 | JavaFoil+Calcfoil stall+Eppler ext transition
6 | 50000 | 0.25 | XFOIL ncrit=9
7 | 50000 | 0.5 | JavaFoil+Calcfoil stall+Eppler ext transition
8 | 50000 | 0.5 | XFOIL ncrit=9
9 | 100000 | 0 | JavaFoil+Calcfoil stall+Eppler ext transition
10 | 100000 | 0 | XFOIL ncrit=9
11 | 100000 | 0.1 | JavaFoil+Calcfoil stall+Eppler ext transition
12 | 100000 | 0.1 | XFOIL ncrit=9
13 | 100000 | 0.25 | JavaFoil+Calcfoil stall+Eppler ext transition
14 | 100000 | 0.25 | XFOIL ncrit=9
15 | 100000 | 0.5 | JavaFoil+Calcfoil stall+Eppler ext transition
16 | 100000 | 0.5 | XFOIL ncrit=9
17 | 250000 | 0 | JavaFoil+Calcfoil stall+Eppler ext transition
18 | 250000 | 0 | XFOIL ncrit=9
19 | 250000 | 0.1 | JavaFoil+Calcfoil stall+Eppler ext transition
20 | 250000 | 0.1 | XFOIL ncrit=9
21 | 250000 | 0.25 | JavaFoil+Calcfoil stall+Eppler ext transition
22 | 250000 | 0.25 | XFOIL ncrit=9
23 | 250000 | 0.5 | JavaFoil+Calcfoil stall+Eppler ext transition
24 | 250000 | 0.5 | XFOIL ncrit=9
25 | 500000 | 0 | JavaFoil+Calcfoil stall+Eppler ext transition
26 | 500000 | 0 | XFOIL ncrit=9
27 | 500000 | 0.1 | JavaFoil+Calcfoil stall+Eppler ext transition
28 | 500000 | 0.1 | XFOIL ncrit=9
29 | 500000 | 0.25 | JavaFoil+Calcfoil stall+Eppler ext transition
30 | 500000 | 0.25 | XFOIL ncrit=9
31 | 500000 | 0.5 | JavaFoil+Calcfoil stall+Eppler ext transition
32 | 500000 | 0.5 | XFOIL ncrit=9
33 | 750000 | 0 | JavaFoil+Calcfoil stall+Eppler ext transition
34 | 750000 | 0 | XFOIL ncrit=9
35 | 750000 | 0.1 | JavaFoil+Calcfoil stall+Eppler ext transition
36 | 750000 | 0.1 | XFOIL ncrit=9
37 | 750000 | 0.25 | JavaFoil+Calcfoil stall+Eppler ext transition
38 | 750000 | 0.25 | XFOIL ncrit=9
39 | 750000 | 0.5 | JavaFoil+Calcfoil stall+Eppler ext transition
40 | 750000 | 0.5 | XFOIL ncrit=9
41 | 1000000 | 0 | JavaFoil+Calcfoil stall+Eppler ext transition
42 | 1000000 | 0 | XFOIL ncrit=9
43 | 1000000 | 0.1 | JavaFoil+Calcfoil stall+Eppler ext transition
44 | 1000000 | 0.1 | XFOIL ncrit=9
45 | 1000000 | 0.25 | JavaFoil+Calcfoil stall+Eppler ext transition
46 | 1000000 | 0.25 | XFOIL ncrit=9
47 | 1000000 | 0.5 | JavaFoil+Calcfoil stall+Eppler ext transition
48 | 1000000 | 0.5 | XFOIL ncrit=9
49 | 2000000 | 0 | JavaFoil+Calcfoil stall+Eppler ext transition
50 | 2000000 | 0 | XFOIL ncrit=9
51 | 2000000 | 0.1 | JavaFoil+Calcfoil stall+Eppler ext transition
52 | 2000000 | 0.1 | XFOIL ncrit=9
53 | 2000000 | 0.25 | JavaFoil+Calcfoil stall+Eppler ext transition
54 | 2000000 | 0.25 | XFOIL ncrit=9
55 | 2000000 | 0.5 | JavaFoil+Calcfoil stall+Eppler ext transition
56 | 2000000 | 0.5 | XFOIL ncrit=9
57 | 3000000 | 0 | JavaFoil+Calcfoil stall+Eppler ext transition
58 | 3000000 | 0 | XFOIL ncrit=9
59 | 3000000 | 0.1 | JavaFoil+Calcfoil stall+Eppler ext transition
60 | 3000000 | 0.1 | XFOIL ncrit=9
61 | 3000000 | 0.25 | JavaFoil+Calcfoil stall+Eppler ext transition
62 | 3000000 | 0.25 | XFOIL ncrit=9
63 | 3000000 | 0.5 | JavaFoil+Calcfoil stall+Eppler ext transition
64 | 3000000 | 0.5 | XFOIL ncrit=9
65 | 4000000 | 0 | JavaFoil+Calcfoil stall+Eppler ext transition
66 | 4000000 | 0 | XFOIL ncrit=9
67 | 4000000 | 0.1 | JavaFoil+Calcfoil stall+Eppler ext transition
68 | 4000000 | 0.1 | XFOIL ncrit=9
69 | 4000000 | 0.25 | JavaFoil+Calcfoil stall+Eppler ext transition
70 | 4000000 | 0.25 | XFOIL ncrit=9
71 | 4000000 | 0.5 | JavaFoil+Calcfoil stall+Eppler ext transition
72 | 4000000 | 0.5 | XFOIL ncrit=9
73 | 5000000 | 0 | JavaFoil+Calcfoil stall+Eppler ext transition
74 | 5000000 | 0 | XFOIL ncrit=9
75 | 5000000 | 0.1 | JavaFoil+Calcfoil stall+Eppler ext transition
76 | 5000000 | 0.1 | XFOIL ncrit=9
77 | 5000000 | 0.25 | JavaFoil+Calcfoil stall+Eppler ext transition
78 | 5000000 | 0.25 | XFOIL ncrit=9
79 | 5000000 | 0.5 | JavaFoil+Calcfoil stall+Eppler ext transition
80 | 5000000 | 0.5 | XFOIL ncrit=9
81 | 6000000 | 0 | JavaFoil+Calcfoil stall+Eppler ext transition
82 | 6000000 | 0 | XFOIL ncrit=9
83 | 6000000 | 0.1 | JavaFoil+Calcfoil stall+Eppler ext transition
84 | 6000000 | 0.1 | XFOIL ncrit=9
85 | 6000000 | 0.25 | JavaFoil+Calcfoil stall+Eppler ext transition
86 | 6000000 | 0.25 | XFOIL ncrit=9
87 | 6000000 | 0.5 | JavaFoil+Calcfoil stall+Eppler ext transition
88 | 6000000 | 0.5 | XFOIL ncrit=9
89 | 7000000 | 0 | JavaFoil+Calcfoil stall+Eppler ext transition
90 | 7000000 | 0 | XFOIL ncrit=9
91 | 7000000 | 0.1 | JavaFoil+Calcfoil stall+Eppler ext transition
92 | 7000000 | 0.1 | XFOIL ncrit=9
93 | 7000000 | 0.25 | JavaFoil+Calcfoil stall+Eppler ext transition
94 | 7000000 | 0.25 | XFOIL ncrit=9
95 | 7000000 | 0.5 | JavaFoil+Calcfoil stall+Eppler ext transition
96 | 7000000 | 0.5 | XFOIL ncrit=9
97 | 8000000 | 0 | JavaFoil+Calcfoil stall+Eppler ext transition
98 | 8000000 | 0 | XFOIL ncrit=9
99 | 8000000 | 0.1 | JavaFoil+Calcfoil stall+Eppler ext transition
100 | 8000000 | 0.1 | XFOIL ncrit=9
101 | 8000000 | 0.25 | JavaFoil+Calcfoil stall+Eppler ext transition
102 | 8000000 | 0.25 | XFOIL ncrit=9
103 | 8000000 | 0.5 | JavaFoil+Calcfoil stall+Eppler ext transition
104 | 8000000 | 0.5 | XFOIL ncrit=9
105 | 10000000 | 0 | JavaFoil+Calcfoil stall+Eppler ext transition
106 | 10000000 | 0 | XFOIL ncrit=9
107 | 10000000 | 0.1 | JavaFoil+Calcfoil stall+Eppler ext transition
108 | 10000000 | 0.1 | XFOIL ncrit=9
109 | 10000000 | 0.25 | JavaFoil+Calcfoil stall+Eppler ext transition
110 | 10000000 | 0.25 | XFOIL ncrit=9
111 | 10000000 | 0.5 | JavaFoil+Calcfoil stall+Eppler ext transition
112 | 10000000 | 0.5 | XFOIL ncrit=9
113 | 12000000 | 0 | JavaFoil+Calcfoil stall+Eppler ext transition
114 | 12000000 | 0 | XFOIL ncrit=9
115 | 12000000 | 0.1 | JavaFoil+Calcfoil stall+Eppler ext transition
116 | 12000000 | 0.1 | XFOIL ncrit=9
117 | 12000000 | 0.25 | JavaFoil+Calcfoil stall+Eppler ext transition
118 | 12000000 | 0.25 | XFOIL ncrit=9
119 | 12000000 | 0.5 | JavaFoil+Calcfoil stall+Eppler ext transition
120 | 12000000 | 0.5 | XFOIL ncrit=9
121 | 14000000 | 0 | JavaFoil+Calcfoil stall+Eppler ext transition
122 | 14000000 | 0 | XFOIL ncrit=9
123 | 14000000 | 0.1 | JavaFoil+Calcfoil stall+Eppler ext transition
124 | 14000000 | 0.1 | XFOIL ncrit=9
125 | 14000000 | 0.25 | JavaFoil+Calcfoil stall+Eppler ext transition
126 | 14000000 | 0.25 | XFOIL ncrit=9
127 | 14000000 | 0.5 | JavaFoil+Calcfoil stall+Eppler ext transition
128 | 14000000 | 0.5 | XFOIL ncrit=9
129 | 16000000 | 0 | JavaFoil+Calcfoil stall+Eppler ext transition
130 | 16000000 | 0 | XFOIL ncrit=9
131 | 16000000 | 0.1 | JavaFoil+Calcfoil stall+Eppler ext transition
132 | 16000000 | 0.1 | XFOIL ncrit=9
133 | 16000000 | 0.25 | JavaFoil+Calcfoil stall+Eppler ext transition
134 | 16000000 | 0.25 | XFOIL ncrit=9
135 | 16000000 | 0.5 | JavaFoil+Calcfoil stall+Eppler ext transition
136 | 16000000 | 0.5 | XFOIL ncrit=9
137 | 18000000 | 0 | JavaFoil+Calcfoil stall+Eppler ext transition
138 | 18000000 | 0 | XFOIL ncrit=9
139 | 18000000 | 0.1 | JavaFoil+Calcfoil stall+Eppler ext transition
140 | 18000000 | 0.1 | XFOIL ncrit=9
141 | 18000000 | 0.25 | JavaFoil+Calcfoil stall+Eppler ext transition
142 | 18000000 | 0.25 | XFOIL ncrit=9
143 | 18000000 | 0.5 | JavaFoil+Calcfoil stall+Eppler ext transition
144 | 18000000 | 0.5 | XFOIL ncrit=9
145 | 20000000 | 0 | JavaFoil+Calcfoil stall+Eppler ext transition
146 | 20000000 | 0 | XFOIL ncrit=9
147 | 20000000 | 0.1 | JavaFoil+Calcfoil stall+Eppler ext transition
148 | 20000000 | 0.1 | XFOIL ncrit=9
149 | 20000000 | 0.25 | JavaFoil+Calcfoil stall+Eppler ext transition
150 | 20000000 | 0.25 | XFOIL ncrit=9
151 | 20000000 | 0.5 | JavaFoil+Calcfoil stall+Eppler ext transition
152 | 20000000 | 0.5 | XFOIL ncrit=9

## 1. Re 50k Mach 0.00 (1)
BIGFOIL.COM POLAR EXPORT
ZAGI 10
ZAGI 10 |  |  |  | Cl Max: | 0.937 | at alpha= | 12 | deg
JavaFoil+Calcfoil stall+Eppler ext transition |  |  |  | L/D Max: | 35.971 | at alpha= | 6.5 | deg
Re: | 50000 |  |  | Cd Min: | 0.01515 | at alpha= | -1 | deg
Mach: | 0 |  |  | Cl=0 at alpha= | -0.5 | deg
|  |  |  | @ Cl=0.1, Cd= | 0.015496
|  |  |  | @ Cl=0.4, Cd= | 0.016158
|  |  |  | @ Cl=0.6, Cd= | 0.018911
alpha (deg) | Cl | Cd | Cm | Cl/Cd
-16 | -0.535 | 0.28086 | 0.014 | -1.903
-15.5 | -0.556 | 0.25195 | 0.013 | -2.209
-15 | -0.578 | 0.2346 | 0.013 | -2.463
-14.5 | -0.598 | 0.21558 | 0.013 | -2.776
-14 | -0.618 | 0.19568 | 0.013 | -3.158
-13.5 | -0.636 | 0.18055 | 0.012 | -3.521
-13 | -0.652 | 0.16496 | 0.012 | -3.95
-12.5 | -0.665 | 0.15142 | 0.012 | -4.391
-12 | -0.675 | 0.1371 | 0.012 | -4.925
-11.5 | -0.682 | 0.12591 | 0.012 | -5.419
-11 | -0.686 | 0.11494 | 0.012 | -5.965
-10.5 | -0.685 | 0.105 | 0.011 | -6.521
-10 | -0.68 | 0.09663 | 0.011 | -7.032
-9.5 | -0.67 | 0.08856 | 0.011 | -7.563
-9 | -0.656 | 0.08177 | 0.011 | -8.019
-8.5 | -0.637 | 0.07456 | 0.011 | -8.546
-8 | -0.614 | 0.0692 | 0.011 | -8.876
-7.5 | -0.587 | 0.06499 | 0.011 | -9.036
-7 | -0.557 | 0.06004 | 0.01 | -9.271
-6.5 | -0.523 | 0.05523 | 0.01 | -9.464
-6 | -0.486 | 0.05106 | 0.009 | -9.519
-5.5 | -0.445 | 0.04745 | 0.009 | -9.389
-5 | -0.403 | 0.04451 | 0.009 | -9.062
-4.5 | -0.361 | 0.04202 | 0.008 | -8.58
-4 | -0.317 | 0.03977 | 0.008 | -7.973
-3.5 | -0.273 | 0.03778 | 0.007 | -7.226
-3 | -0.228 | 0.03608 | 0.007 | -6.331
-2.5 | -0.226 | 0.0155 | 0.013 | -14.579
-2 | -0.17 | 0.01539 | 0.012 | -11.049
-1.5 | -0.114 | 0.01516 | 0.011 | -7.492
-1 | -0.057 | 0.01515 | 0.009 | -3.77
-0.5 | 0 | 0.01519 | 0.008 | -0.032
0 | 0.056 | 0.01537 | 0.007 | 3.644
0.5 | 0.112 | 0.01553 | 0.006 | 7.223
1 | 0.169 | 0.01568 | 0.005 | 10.776
1.5 | 0.229 | 0.0159 | 0.004 | 14.414
2 | 0.283 | 0.01625 | 0.003 | 17.443
2.5 | 0.339 | 0.01569 | 0.002 | 21.639
3 | 0.395 | 0.01611 | 0 | 24.519
3.5 | 0.449 | 0.01663 | -0.001 | 27.021
4 | 0.503 | 0.01725 | -0.002 | 29.137
4.5 | 0.555 | 0.01802 | -0.003 | 30.773
5 | 0.605 | 0.01901 | -0.004 | 31.819
5.5 | 0.674 | 0.01951 | -0.005 | 34.548
6 | 0.725 | 0.02048 | -0.006 | 35.419
6.5 | 0.775 | 0.02156 | -0.007 | 35.971
7 | 0.685 | 0.04997 | -0.004 | 13.708
7.5 | 0.728 | 0.05337 | -0.005 | 13.633
8 | 0.768 | 0.0573 | -0.005 | 13.396
8.5 | 0.804 | 0.06098 | -0.005 | 13.176
9 | 0.836 | 0.06588 | -0.006 | 12.692
9.5 | 0.865 | 0.07091 | -0.006 | 12.197
10 | 0.889 | 0.07645 | -0.007 | 11.631
10.5 | 0.909 | 0.08289 | -0.007 | 10.961
11 | 0.923 | 0.08958 | -0.007 | 10.307
11.5 | 0.933 | 0.09751 | -0.007 | 9.566
12 | 0.937 | 0.10561 | -0.007 | 8.872
12.5 | 0.936 | 0.11461 | -0.008 | 8.167
13 | 0.93 | 0.12626 | -0.008 | 7.366
13.5 | 0.919 | 0.13695 | -0.008 | 6.713
14 | 0.904 | 0.14846 | -0.008 | 6.091
14.5 | 0.885 | 0.16238 | -0.009 | 5.452
15 | 0.863 | 0.17518 | -0.009 | 4.926
15.5 | 0.838 | 0.18851 | -0.009 | 4.445
16 | 0.811 | 0.20464 | -0.009 | 3.961
16.5 | 0.782 | 0.21859 | -0.01 | 3.576
17 | 0.752 | 0.24118 | -0.01 | 3.117

## 2. Re 50k Mach 0.00 (2)
BIGFOIL.COM POLAR EXPORT
ZAGI 10
ZAGI 10 |  |  |  | Cl Max: | 1.0054 | at alpha= | 9.5 | deg
XFOIL ncrit=9 |  |  |  | L/D Max: | 33.4016 | at alpha= | 7 | deg
Re: | 50000 |  |  | Cd Min: | 0.24689 | at alpha= | -20 | deg
Mach: | 0 |  |  | Cl=0 at alpha= | -0.32407 | deg
|  |  |  | @ Cl=0.1, Cd= | 0.024299
|  |  |  | @ Cl=0.4, Cd= | 0.026723
|  |  |  | @ Cl=0.6, Cd= | 0.032073
alpha (deg) | Cl | Cd | Cm | Cl/Cd
-20 | -0.7271 | 0.24689 | 0.0531 | -2.945
-19.5 | -0.7107 | 0.24096 | 0.0496 | -2.9495
-19 | -0.6982 | 0.2373 | 0.045 | -2.9423
-18.5 | -0.6967 | 0.23966 | 0.0389 | -2.907
-18 | -0.6649 | 0.22292 | 0.0386 | -2.9827
-17.5 | -0.6486 | 0.21671 | 0.0355 | -2.9929
-17 | -0.6431 | 0.21493 | 0.0303 | -2.9921
-16.5 | -0.6215 | 0.20468 | 0.0283 | -3.0364
-16 | -0.606 | 0.19839 | 0.0255 | -3.0546
-15.5 | -0.615 | 0.19982 | 0.0194 | -3.0778
-15 | -0.5782 | 0.1851 | 0.0197 | -3.1237
-14.5 | -0.5876 | 0.18478 | 0.0141 | -3.18
-14 | -0.5533 | 0.17188 | 0.0142 | -3.2191
-13.5 | -0.5669 | 0.17082 | 0.0086 | -3.3187
-13 | -0.5345 | 0.15903 | 0.0089 | -3.361
-12.5 | -0.5225 | 0.15157 | 0.007 | -3.4473
-12 | -0.5168 | 0.145 | 0.0045 | -3.5641
-11.5 | -0.5329 | 0.14196 | 0 | -3.7539
-11 | -0.5212 | 0.13407 | -0.0011 | -3.8875
-10.5 | -0.5159 | 0.12689 | -0.0026 | -4.0657
-10 | -0.4944 | 0.11768 | -0.0023 | -4.2012
-9.5 | -0.4844 | 0.11077 | -0.0023 | -4.373
-9 | -0.4752 | 0.10374 | -0.0019 | -4.5807
-8.5 | -0.4697 | 0.09708 | -0.0013 | -4.8383
-8 | -0.4792 | 0.0916 | -0.0004 | -5.2314
-7.5 | -0.475 | 0.08536 | 0.0027 | -5.5647
-7 | -0.4284 | 0.078 | 0.0089 | -5.4923
-5.5 | -0.5304 | 0.04703 | -0.01 | -11.2779
-5 | -0.514 | 0.04115 | -0.0043 | -12.4909
-4.5 | -0.4943 | 0.03585 | 0.0019 | -13.788
-4 | -0.469 | 0.03221 | 0.0074 | -14.5607
-3 | -0.0694 | 0.01928 | -0.0359 | -3.5996
-2.5 | -0.0557 | 0.01939 | -0.0304 | -2.8726
-2 | -0.0599 | 0.02004 | -0.0225 | -2.989
-1.5 | -0.0638 | 0.02087 | -0.015 | -3.057
-1 | -0.0603 | 0.02174 | -0.009 | -2.7737
-0.5 | -0.0418 | 0.02275 | -0.0059 | -1.8374
0 | 0.077 | 0.02409 | -0.0213 | 3.1963
0.5 | 0.188 | 0.0251 | -0.0342 | 7.49
1 | 0.303 | 0.02575 | -0.0468 | 11.767
1.5 | 0.382 | 0.0265 | -0.0522 | 14.4151
2 | 0.4497 | 0.02734 | -0.0549 | 16.4484
2.5 | 0.5038 | 0.02841 | -0.055 | 17.7332
3 | 0.5477 | 0.02978 | -0.0533 | 18.3915
3.5 | 0.5854 | 0.0314 | -0.0507 | 18.6433
4 | 0.6223 | 0.0331 | -0.0478 | 18.8006
4.5 | 0.6646 | 0.03456 | -0.0452 | 19.2303
5 | 0.7003 | 0.03628 | -0.0417 | 19.3026
5.5 | 0.7324 | 0.03817 | -0.0378 | 19.1878
6 | 0.7704 | 0.03952 | -0.0336 | 19.4939
6.5 | 0.8256 | 0.03797 | -0.0276 | 21.7435
7 | 0.8965 | 0.02684 | -0.0128 | 33.4016
7.5 | 0.8662 | 0.0291 | 0.0027 | 29.7663
8 | 0.8729 | 0.03393 | 0.01 | 25.7265
8.5 | 0.9255 | 0.03863 | 0.0122 | 23.9581
9 | 0.9721 | 0.04423 | 0.0143 | 21.9783
9.5 | 1.0054 | 0.05091 | 0.0174 | 19.7486
10 | 1.0054 | 0.05795 | 0.023 | 17.3494
10.5 | 0.9769 | 0.06528 | 0.0293 | 14.9648
11 | 0.9303 | 0.07256 | 0.0345 | 12.8211
11.5 | 0.8783 | 0.08219 | 0.0338 | 10.6862
12 | 0.8566 | 0.09347 | 0.0312 | 9.1644
12.5 | 0.7549 | 0.11857 | 0.0124 | 6.3667
13 | 0.6768 | 0.15321 | -0.013 | 4.4175
13.5 | 0.6686 | 0.16006 | -0.0157 | 4.1772
14 | 0.6828 | 0.1684 | -0.0168 | 4.0546
14.5 | 0.6987 | 0.17656 | -0.018 | 3.9573

## 3. Re 50k Mach 0.10 (1)
BIGFOIL.COM POLAR EXPORT
ZAGI 10
ZAGI 10 |  |  |  | Cl Max: | 0.931 | at alpha= | 12 | deg
JavaFoil+Calcfoil stall+Eppler ext transition |  |  |  | L/D Max: | 35.882 | at alpha= | 6.5 | deg
Re: | 50000 |  |  | Cd Min: | 0.01517 | at alpha= | -1.5 | deg
Mach: | 0.1 |  |  | Cl=0 at alpha= | -0.5 | deg
|  |  |  | @ Cl=0.1, Cd= | 0.015534
|  |  |  | @ Cl=0.4, Cd= | 0.016189
|  |  |  | @ Cl=0.6, Cd= | 0.019016
alpha (deg) | Cl | Cd | Cm | Cl/Cd
-15.5 | -0.516 | 0.27944 | 0.013 | -1.846
-15 | -0.54 | 0.24816 | 0.013 | -2.177
-14.5 | -0.564 | 0.22758 | 0.013 | -2.479
-14 | -0.587 | 0.21053 | 0.013 | -2.789
-13.5 | -0.609 | 0.18894 | 0.012 | -3.221
-13 | -0.628 | 0.17201 | 0.012 | -3.65
-12.5 | -0.645 | 0.15748 | 0.012 | -4.094
-12 | -0.659 | 0.14211 | 0.012 | -4.634
-11.5 | -0.669 | 0.13016 | 0.012 | -5.138
-11 | -0.675 | 0.11841 | 0.012 | -5.7
-10.5 | -0.677 | 0.10707 | 0.011 | -6.321
-10 | -0.674 | 0.09906 | 0.011 | -6.804
-9.5 | -0.666 | 0.09003 | 0.011 | -7.401
-9 | -0.654 | 0.0825 | 0.011 | -7.925
-8.5 | -0.637 | 0.07611 | 0.011 | -8.364
-8 | -0.615 | 0.07031 | 0.011 | -8.743
-7.5 | -0.588 | 0.06492 | 0.011 | -9.063
-7 | -0.558 | 0.05994 | 0.01 | -9.312
-6.5 | -0.525 | 0.05554 | 0.01 | -9.446
-6 | -0.488 | 0.05176 | 0.009 | -9.428
-5.5 | -0.447 | 0.04777 | 0.009 | -9.366
-5 | -0.405 | 0.04467 | 0.009 | -9.07
-4.5 | -0.362 | 0.04196 | 0.008 | -8.632
-4 | -0.319 | 0.03972 | 0.008 | -8.02
-3.5 | -0.274 | 0.03775 | 0.007 | -7.267
-3 | -0.23 | 0.03614 | 0.007 | -6.352
-2.5 | -0.227 | 0.01549 | 0.013 | -14.661
-2 | -0.171 | 0.01544 | 0.012 | -11.065
-1.5 | -0.114 | 0.01517 | 0.011 | -7.523
-1 | -0.057 | 0.01517 | 0.01 | -3.786
-0.5 | 0 | 0.01521 | 0.008 | -0.033
0 | 0.056 | 0.01541 | 0.007 | 3.652
0.5 | 0.113 | 0.01557 | 0.006 | 7.238
1 | 0.17 | 0.01573 | 0.005 | 10.794
1.5 | 0.228 | 0.016 | 0.004 | 14.26
2 | 0.285 | 0.01628 | 0.003 | 17.494
2.5 | 0.341 | 0.01572 | 0.002 | 21.689
3 | 0.397 | 0.01616 | 0 | 24.56
3.5 | 0.451 | 0.01669 | -0.001 | 27.05
4 | 0.505 | 0.01734 | -0.002 | 29.111
4.5 | 0.557 | 0.01813 | -0.003 | 30.703
5 | 0.607 | 0.01916 | -0.004 | 31.666
5.5 | 0.677 | 0.0196 | -0.005 | 34.538
6 | 0.728 | 0.02059 | -0.006 | 35.378
6.5 | 0.779 | 0.0217 | -0.007 | 35.882
7 | 0.688 | 0.05016 | -0.004 | 13.721
7.5 | 0.731 | 0.05359 | -0.005 | 13.638
8 | 0.771 | 0.0576 | -0.005 | 13.384
8.5 | 0.807 | 0.06154 | -0.006 | 13.108
9 | 0.839 | 0.06654 | -0.006 | 12.607
9.5 | 0.867 | 0.07155 | -0.006 | 12.117
10 | 0.89 | 0.07709 | -0.007 | 11.549
10.5 | 0.909 | 0.08348 | -0.007 | 10.883
11 | 0.922 | 0.09054 | -0.007 | 10.179
11.5 | 0.929 | 0.09873 | -0.007 | 9.41
12 | 0.931 | 0.10771 | -0.007 | 8.643
12.5 | 0.927 | 0.11742 | -0.008 | 7.895
13 | 0.918 | 0.12849 | -0.008 | 7.143
13.5 | 0.903 | 0.14065 | -0.008 | 6.423
14 | 0.884 | 0.15411 | -0.008 | 5.738
14.5 | 0.861 | 0.16819 | -0.009 | 5.12
15 | 0.835 | 0.18164 | -0.009 | 4.594
15.5 | 0.805 | 0.19659 | -0.009 | 4.095
16 | 0.773 | 0.21507 | -0.009 | 3.596
16.5 | 0.74 | 0.23328 | -0.01 | 3.173
17 | 0.706 | 0.25378 | -0.01 | 2.782

## 4. Re 50k Mach 0.10 (2)
BIGFOIL.COM POLAR EXPORT
ZAGI 10
ZAGI 10 |  |  |  | Cl Max: | 1.0026 | at alpha= | 9.5 | deg
XFOIL ncrit=9 |  |  |  | L/D Max: | 33.5103 | at alpha= | 7 | deg
Re: | 50000 |  |  | Cd Min: | 0.24757 | at alpha= | -20 | deg
Mach: | 0.1 |  |  | Cl=0 at alpha= | -0.35376 | deg
|  |  |  | @ Cl=0.1, Cd= | 0.024348
|  |  |  | @ Cl=0.4, Cd= | 0.026795
|  |  |  | @ Cl=0.6, Cd= | 0.032298
alpha (deg) | Cl | Cd | Cm | Cl/Cd
-20 | -0.7293 | 0.24757 | 0.0537 | -2.9458
-19.5 | -0.713 | 0.24174 | 0.05 | -2.9494
-19 | -0.7012 | 0.23865 | 0.0451 | -2.9382
-18.5 | -0.7004 | 0.24151 | 0.0391 | -2.9001
-18 | -0.6662 | 0.2234 | 0.039 | -2.9821
-17.5 | -0.6503 | 0.21739 | 0.0357 | -2.9914
-17 | -0.6462 | 0.21638 | 0.0303 | -2.9864
-16.5 | -0.6216 | 0.2049 | 0.0288 | -3.0337
-16 | -0.6078 | 0.19922 | 0.0255 | -3.0509
-15.5 | -0.6012 | 0.19458 | 0.0213 | -3.0897
-15 | -0.5793 | 0.18573 | 0.0198 | -3.119
-14.5 | -0.5908 | 0.18609 | 0.0139 | -3.1748
-14 | -0.5538 | 0.1724 | 0.0143 | -3.2123
-13.5 | -0.57 | 0.17202 | 0.0084 | -3.3136
-13 | -0.5361 | 0.15982 | 0.0088 | -3.3544
-12.5 | -0.5222 | 0.15205 | 0.0071 | -3.4344
-12 | -0.5138 | 0.14517 | 0.0049 | -3.5393
-11.5 | -0.5117 | 0.13892 | 0.0023 | -3.6834
-11 | -0.5244 | 0.13506 | -0.0014 | -3.8827
-10.5 | -0.519 | 0.12784 | -0.0029 | -4.0598
-10 | -0.4872 | 0.11757 | -0.0016 | -4.1439
-9.5 | -0.4865 | 0.1115 | -0.0026 | -4.3632
-9 | -0.4758 | 0.10432 | -0.002 | -4.561
-8.5 | -0.4701 | 0.09763 | -0.0014 | -4.8151
-8 | -0.4835 | 0.09238 | -0.0007 | -5.2338
-7.5 | -0.4505 | 0.08439 | 0.0032 | -5.3383
-7 | -0.4256 | 0.07827 | 0.0088 | -5.4376
-5.5 | -0.5307 | 0.04751 | -0.0104 | -11.1703
-5 | -0.5151 | 0.04161 | -0.0047 | -12.3792
-4.5 | -0.4965 | 0.03629 | 0.0015 | -13.6815
-4 | -0.4719 | 0.03257 | 0.0072 | -14.4888
-3 | -0.07 | 0.01935 | -0.0361 | -3.6176
-2.5 | -0.0572 | 0.01949 | -0.0305 | -2.9348
-2 | -0.0621 | 0.02015 | -0.0224 | -3.0819
-1.5 | -0.0656 | 0.02097 | -0.015 | -3.1283
-1 | -0.0618 | 0.02185 | -0.009 | -2.8284
-0.5 | -0.0346 | 0.02291 | -0.0076 | -1.5103
0 | 0.0837 | 0.02421 | -0.0227 | 3.4572
0.5 | 0.1983 | 0.02518 | -0.0361 | 7.8753
1 | 0.2972 | 0.02594 | -0.0458 | 11.4572
1.5 | 0.3847 | 0.02662 | -0.0525 | 14.4515
2 | 0.4546 | 0.02742 | -0.0555 | 16.5791
2.5 | 0.5086 | 0.02849 | -0.0555 | 17.8519
3 | 0.5516 | 0.0299 | -0.0536 | 18.4482
3.5 | 0.5875 | 0.03159 | -0.0507 | 18.5977
4 | 0.6207 | 0.03347 | -0.0474 | 18.545
4.5 | 0.6554 | 0.03534 | -0.0442 | 18.5456
5 | 0.6934 | 0.03703 | -0.041 | 18.7254
5.5 | 0.7286 | 0.03881 | -0.0372 | 18.7735
6 | 0.755 | 0.04099 | -0.0325 | 18.4191
6.5 | 0.8148 | 0.03943 | -0.027 | 20.6645
7 | 0.8964 | 0.02675 | -0.0112 | 33.5103
7.5 | 0.8648 | 0.02967 | 0.0038 | 29.1473
8 | 0.8744 | 0.03439 | 0.0108 | 25.426
8.5 | 0.9295 | 0.03921 | 0.0129 | 23.7057
9 | 0.9732 | 0.04492 | 0.0153 | 21.6652
9.5 | 1.0026 | 0.05162 | 0.0187 | 19.4227
10 | 0.9981 | 0.05869 | 0.0245 | 17.0063
10.5 | 0.9664 | 0.066 | 0.0306 | 14.6424
11 | 0.9179 | 0.07337 | 0.0351 | 12.5106
11.5 | 0.8653 | 0.08362 | 0.0331 | 10.348
12 | 0.8464 | 0.09508 | 0.0303 | 8.902
12.5 | 0.7518 | 0.11986 | 0.0119 | 6.2723
13.5 | 0.6689 | 0.16059 | -0.0158 | 4.1653
14 | 0.6841 | 0.16909 | -0.0169 | 4.0458
14.5 | 0.6978 | 0.17685 | -0.0182 | 3.9457

## 5. Re 50k Mach 0.25 (1)
BIGFOIL.COM POLAR EXPORT
ZAGI 10
ZAGI 10 |  |  |  | Cl Max: | 0.902 | at alpha= | 11 | deg
JavaFoil+Calcfoil stall+Eppler ext transition |  |  |  | L/D Max: | 35.066 | at alpha= | 6 | deg
Re: | 50000 |  |  | Cd Min: | 0.0153 | at alpha= | -1 | deg
Mach: | 0.25 |  |  | Cl=0 at alpha= | -0.49152 | deg
|  |  |  | @ Cl=0.1, Cd= | 0.015747
|  |  |  | @ Cl=0.4, Cd= | 0.016377
|  |  |  | @ Cl=0.6, Cd= | 0.38554
alpha (deg) | Cl | Cd | Cm | Cl/Cd
-14 | -0.296 | 0.42315 | 0.013 | -0.7
-13.5 | -0.357 | 0.33342 | 0.012 | -1.071
-13 | -0.413 | 0.27371 | 0.012 | -1.509
-12.5 | -0.464 | 0.22616 | 0.011 | -2.051
-12 | -0.51 | 0.19806 | 0.011 | -2.573
-11.5 | -0.549 | 0.16996 | 0.011 | -3.232
-11 | -0.582 | 0.14738 | 0.011 | -3.948
-10.5 | -0.607 | 0.12955 | 0.011 | -4.686
-10 | -0.624 | 0.11394 | 0.011 | -5.478
-9.5 | -0.633 | 0.101 | 0.011 | -6.269
-9 | -0.634 | 0.09093 | 0.011 | -6.972
-8.5 | -0.627 | 0.08189 | 0.011 | -7.658
-8 | -0.613 | 0.07509 | 0.011 | -8.164
-7.5 | -0.592 | 0.06883 | 0.011 | -8.605
-7 | -0.566 | 0.06315 | 0.011 | -8.957
-6.5 | -0.534 | 0.0698 | 0.01 | -7.65
-6 | -0.499 | 0.0533 | 0.01 | -9.354
-5.5 | -0.458 | 0.04861 | 0.009 | -9.417
-5 | -0.415 | 0.04515 | 0.009 | -9.191
-4.5 | -0.371 | 0.04256 | 0.008 | -8.723
-4 | -0.327 | 0.04018 | 0.008 | -8.132
-3.5 | -0.281 | 0.03809 | 0.007 | -7.391
-3 | -0.236 | 0.0363 | 0.007 | -6.492
-2.5 | -0.19 | 0.03366 | 0.007 | -5.659
-2 | -0.175 | 0.01664 | 0.012 | -10.545
-1.5 | -0.117 | 0.01653 | 0.011 | -7.105
-1 | -0.059 | 0.0153 | 0.01 | -3.858
-0.5 | -0.001 | 0.01532 | 0.009 | -0.033
0 | 0.058 | 0.01557 | 0.007 | 3.705
0.5 | 0.115 | 0.01581 | 0.006 | 7.292
1 | 0.175 | 0.01589 | 0.005 | 10.982
1.5 | 0.234 | 0.01619 | 0.004 | 14.443
2 | 0.292 | 0.01651 | 0.003 | 17.68
2.5 | 0.349 | 0.01593 | 0.002 | 21.922
3 | 0.406 | 0.01643 | 0 | 24.708
3.5 | 0.461 | 0.01703 | -0.001 | 27.091
4 | 0.516 | 0.01776 | -0.002 | 29.031
4.5 | 0.569 | 0.01869 | -0.003 | 30.436
5 | 0.619 | 0.01987 | -0.004 | 31.178
5.5 | 0.692 | 0.02013 | -0.005 | 34.383
6 | 0.745 | 0.02123 | -0.006 | 35.066
6.5 | 0.661 | 0.04723 | -0.004 | 13.999
7 | 0.705 | 0.05063 | -0.004 | 13.932
7.5 | 0.749 | 0.05446 | -0.005 | 13.75
8 | 0.789 | 0.05878 | -0.005 | 13.418
8.5 | 0.823 | 0.06273 | -0.006 | 13.119
9 | 0.852 | 0.06837 | -0.006 | 12.467
9.5 | 0.876 | 0.07387 | -0.006 | 11.858
10 | 0.892 | 0.08101 | -0.007 | 11.018
10.5 | 0.901 | 0.08853 | -0.007 | 10.182
11 | 0.902 | 0.09767 | -0.007 | 9.234
11.5 | 0.893 | 0.10816 | -0.007 | 8.258
12 | 0.875 | 0.12108 | -0.007 | 7.226
12.5 | 0.847 | 0.13547 | -0.007 | 6.251
13 | 0.809 | 0.15382 | -0.008 | 5.261
13.5 | 0.762 | 0.17355 | -0.008 | 4.393
14 | 0.707 | 0.19695 | -0.008 | 3.592
14.5 | 0.645 | 0.22871 | -0.008 | 2.822
15 | 0.577 | 0.26759 | -0.008 | 2.157
15.5 | 0.504 | 0.32022 | -0.009 | 1.573
16 | 0.425 | 0.38554 | -0.009 | 1.103

## 6. Re 50k Mach 0.25 (2)
BIGFOIL.COM POLAR EXPORT
ZAGI 10
ZAGI 10 |  |  |  | Cl Max: | 0.9727 | at alpha= | 9.5 | deg
XFOIL ncrit=9 |  |  |  | L/D Max: | 32.4597 | at alpha= | 7 | deg
Re: | 50000 |  |  | Cd Min: | 0.25181 | at alpha= | -20 | deg
Mach: | 0.25 |  |  | Cl=0 at alpha= | -0.51389 | deg
|  |  |  | @ Cl=0.1, Cd= | 0.024631
|  |  |  | @ Cl=0.4, Cd= | 0.027186
|  |  |  | @ Cl=0.6, Cd= | 0.033905
alpha (deg) | Cl | Cd | Cm | Cl/Cd
-20 | -0.7426 | 0.25181 | 0.0563 | -2.949
-19.5 | -0.727 | 0.24689 | 0.0519 | -2.9446
-19 | -0.7199 | 0.24767 | 0.0459 | -2.9067
-18.5 | -0.6945 | 0.23413 | 0.0441 | -2.9663
-18 | -0.6752 | 0.22667 | 0.0412 | -2.9788
-17.5 | -0.6624 | 0.22248 | 0.0366 | -2.9773
-17 | -0.6569 | 0.2206 | 0.0313 | -2.9778
-16.5 | -0.6267 | 0.20747 | 0.0306 | -3.0207
-16 | -0.6225 | 0.20579 | 0.0254 | -3.0249
-15.5 | -0.5965 | 0.19442 | 0.024 | -3.0681
-15 | -0.5909 | 0.19103 | 0.0196 | -3.0932
-14.5 | -0.5688 | 0.18121 | 0.0178 | -3.1389
-14 | -0.5631 | 0.17697 | 0.0141 | -3.1819
-13.5 | -0.5422 | 0.16765 | 0.0124 | -3.2341
-13 | -0.5507 | 0.1655 | 0.0076 | -3.3275
-12.5 | -0.5308 | 0.15635 | 0.0064 | -3.3949
-12 | -0.5139 | 0.14805 | 0.0051 | -3.4711
-11.5 | -0.5006 | 0.14035 | 0.0035 | -3.5668
-11 | -0.4912 | 0.13324 | 0.0018 | -3.6866
-10.5 | -0.4839 | 0.12631 | 0.0002 | -3.8311
-10 | -0.4836 | 0.12022 | -0.0016 | -4.0226
-9.5 | -0.4687 | 0.11244 | -0.0015 | -4.1684
-8.5 | -0.4612 | 0.09928 | -0.0015 | -4.6454
-8 | -0.4475 | 0.09236 | 0.0001 | -4.8452
-7.5 | -0.4563 | 0.08735 | 0.0031 | -5.2238
-6 | -0.5292 | 0.05841 | -0.0166 | -9.0601
-5.5 | -0.5317 | 0.05003 | -0.0128 | -10.6276
-5 | -0.5197 | 0.04402 | -0.0069 | -11.806
-4.5 | -0.5064 | 0.03868 | -0.0004 | -13.092
-4 | -0.4866 | 0.03453 | 0.0058 | -14.0921
-3.5 | -0.4555 | 0.03073 | 0.0103 | -14.8226
-3 | -0.0739 | 0.01976 | -0.0372 | -3.7399
-2.5 | -0.0667 | 0.02002 | -0.0306 | -3.3317
-2 | -0.0736 | 0.02074 | -0.0223 | -3.5487
-1.5 | -0.0753 | 0.02157 | -0.0151 | -3.491
-1 | -0.07 | 0.02246 | -0.0092 | -3.1167
-0.5 | 0.002 | 0.02367 | -0.0159 | 0.084495
0 | 0.1162 | 0.02479 | -0.0296 | 4.6874
0.5 | 0.2314 | 0.02565 | -0.0425 | 9.0214
1 | 0.3258 | 0.02641 | -0.0507 | 12.3362
1.5 | 0.4032 | 0.02722 | -0.0552 | 14.8126
2 | 0.4659 | 0.02822 | -0.0566 | 16.5096
2.5 | 0.5146 | 0.02952 | -0.0555 | 17.4322
3 | 0.5534 | 0.03118 | -0.0529 | 17.7486
3.5 | 0.5869 | 0.03309 | -0.0495 | 17.7365
4 | 0.6197 | 0.03513 | -0.0461 | 17.6402
4.5 | 0.6557 | 0.0371 | -0.0428 | 17.6739
5 | 0.6947 | 0.03893 | -0.0394 | 17.8448
5.5 | 0.7245 | 0.04117 | -0.035 | 17.5978
6 | 0.7426 | 0.04399 | -0.0298 | 16.8811
7 | 0.8868 | 0.02732 | -0.0023 | 32.4597
7.5 | 0.8639 | 0.03225 | 0.0092 | 26.7876
8 | 0.8862 | 0.03683 | 0.015 | 24.0619
8.5 | 0.9443 | 0.04236 | 0.017 | 22.2923
9 | 0.9703 | 0.04862 | 0.0211 | 19.9568
9.5 | 0.9727 | 0.05513 | 0.0263 | 17.6438
10 | 0.9495 | 0.06203 | 0.0321 | 15.3071
10.5 | 0.9053 | 0.06927 | 0.0362 | 13.0691
11 | 0.8555 | 0.0793 | 0.0342 | 10.7881
11.5 | 0.8115 | 0.09215 | 0.0282 | 8.8063
12 | 0.7439 | 0.11431 | 0.0134 | 6.5077
13 | 0.7197 | 0.1438 | 0.0006 | 5.0049
13.5 | 0.6715 | 0.16351 | -0.0164 | 4.1068
14 | 0.6921 | 0.17285 | -0.0173 | 4.004
14.5 | 0.6953 | 0.1788 | -0.0196 | 3.8887

## 7. Re 50k Mach 0.50 (1)
BIGFOIL.COM POLAR EXPORT
ZAGI 10
ZAGI 10 |  |  |  | Cl Max: | 1.092 | at alpha= | 20 | deg
JavaFoil+Calcfoil stall+Eppler ext transition |  |  |  | L/D Max: | 32.869 | at alpha= | 5.5 | deg
Re: | 50000 |  |  | Cd Min: | 0.0158 | at alpha= | -1 | deg
Mach: | 0.5 |  |  | Cl=0 at alpha= | -0.49231 | deg
|  |  |  | @ Cl=0.1, Cd= | 0.016454
|  |  |  | @ Cl=0.4, Cd= | 0.017452
|  |  |  | @ Cl=0.6, Cd= | 0.021274
alpha (deg) | Cl | Cd | Cm | Cl/Cd
-20 | -0.983 | 0.36863 | 0.031 | -2.667
-19.5 | -0.96 | 0.37266 | 0.031 | -2.576
-19 | -0.937 | 0.36287 | 0.03 | -2.581
-18.5 | -0.913 | 0.35037 | 0.03 | -2.606
-18 | -0.89 | 0.34372 | 0.029 | -2.588
-17.5 | -0.862 | 0.33399 | 0.026 | -2.581
-17 | -0.838 | 0.31471 | 0.025 | -2.663
-16.5 | -0.814 | 0.30136 | 0.025 | -2.701
-16 | -0.79 | 0.28778 | 0.024 | -2.744
-15.5 | -0.766 | 0.28998 | 0.023 | -2.641
-15 | -0.742 | 0.27791 | 0.023 | -2.668
-14.5 | -0.717 | 0.26461 | 0.022 | -2.711
-14 | -0.692 | 0.29887 | 0.021 | -2.317
-13.5 | -0.668 | 0.29169 | 0.021 | -2.29
-13 | -0.644 | 0.26015 | 0.02 | -2.475
-12.5 | -0.619 | 0.24774 | 0.02 | -2.499
-12 | -0.594 | 0.24258 | 0.019 | -2.45
-11.5 | -0.567 | 0.25259 | 0.017 | -2.246
-11 | -0.542 | 0.23729 | 0.016 | -2.285
-10.5 | -0.517 | 0.23112 | 0.015 | -2.238
-10 | -0.492 | 0.22812 | 0.015 | -2.158
-9.5 | -0.467 | 0.22476 | 0.014 | -2.078
-9 | -0.442 | 0.22662 | 0.014 | -1.949
-8.5 | -0.416 | 0.2189 | 0.013 | -1.902
-8 | -0.391 | 0.19474 | 0.012 | -2.007
-7.5 | -0.364 | 0.16372 | 0.009 | -2.225
-7 | -0.339 | 0.13582 | 0.009 | -2.495
-6.5 | -0.531 | 0.07839 | 0.011 | -6.771
-6 | -0.528 | 0.06598 | 0.01 | -7.995
-5.5 | -0.494 | 0.058 | 0.01 | -8.523
-5 | -0.453 | 0.05126 | 0.01 | -8.834
-4.5 | -0.408 | 0.04674 | 0.009 | -8.731
-4 | -0.361 | 0.04349 | 0.009 | -8.299
-3.5 | -0.312 | 0.04067 | 0.008 | -7.675
-3 | -0.262 | 0.03856 | 0.008 | -6.793
-2.5 | -0.211 | 0.03685 | 0.007 | -5.722
-2 | -0.16 | 0.03492 | 0.007 | -4.574
-1.5 | -0.131 | 0.01715 | 0.012 | -7.642
-1 | -0.066 | 0.0158 | 0.011 | -4.158
-0.5 | -0.001 | 0.01585 | 0.009 | -0.036
0 | 0.064 | 0.01647 | 0.008 | 3.869
0.5 | 0.13 | 0.01644 | 0.007 | 7.893
1 | 0.194 | 0.01675 | 0.006 | 11.614
1.5 | 0.259 | 0.01719 | 0.004 | 15.042
2 | 0.322 | 0.01768 | 0.003 | 18.204
2.5 | 0.384 | 0.01724 | 0.002 | 22.285
3 | 0.445 | 0.01805 | 0 | 24.677
3.5 | 0.505 | 0.01904 | -0.001 | 26.555
4 | 0.564 | 0.02024 | -0.002 | 27.837
4.5 | 0.619 | 0.02182 | -0.003 | 28.385
5 | 0.701 | 0.0215 | -0.005 | 32.587
5.5 | 0.757 | 0.02304 | -0.006 | 32.869
6 | 0.683 | 0.04595 | -0.004 | 14.869
6.5 | 0.731 | 0.04974 | -0.004 | 14.69
7 | 0.776 | 0.05432 | -0.005 | 14.284
7.5 | 0.818 | 0.06029 | -0.005 | 13.574
8 | 0.849 | 0.06711 | -0.006 | 12.648
8.5 | 0.852 | 0.07727 | -0.006 | 11.021
9 | 0.793 | 0.09486 | -0.006 | 8.361
9.5 | 0.531 | 0.16825 | -0.005 | 3.158
10 | 0.558 | 0.17587 | -0.006 | 3.173
10.5 | 0.585 | 0.18277 | -0.007 | 3.2
11 | 0.613 | 0.25003 | -0.009 | 2.45
11.5 | 0.639 | 0.25331 | -0.009 | 2.523
12 | 0.666 | 0.25495 | -0.01 | 2.61
12.5 | 0.692 | 0.25955 | -0.01 | 2.666
13 | 0.718 | 0.25396 | -0.011 | 2.829
13.5 | 0.745 | 0.26221 | -0.012 | 2.841
14 | 0.773 | 0.31435 | -0.014 | 2.461
14.5 | 0.8 | 0.32271 | -0.014 | 2.479
15 | 0.826 | 0.32218 | -0.015 | 2.564
15.5 | 0.852 | 0.32588 | -0.015 | 2.616
16 | 0.879 | 0.32949 | -0.016 | 2.667
16.5 | 0.905 | 0.33564 | -0.017 | 2.696
17 | 0.935 | 0.35549 | -0.019 | 2.631
17.5 | 0.962 | 0.38577 | -0.02 | 2.493
18 | 0.988 | 0.40429 | -0.021 | 2.443
18.5 | 1.014 | 0.40856 | -0.021 | 2.481
19 | 1.04 | 0.41961 | -0.022 | 2.478
19.5 | 1.066 | 0.38509 | -0.023 | 2.768
20 | 1.092 | 0.39848 | -0.023 | 2.74

## 8. Re 50k Mach 0.50 (2)
BIGFOIL.COM POLAR EXPORT
ZAGI 10
ZAGI 10 |  |  |  | Cl Max: | 0.9112 | at alpha= | 20 | deg
XFOIL ncrit=9 |  |  |  | L/D Max: | 21.0002 | at alpha= | 7.5 | deg
Re: | 50000 |  |  | Cd Min: | 0.27999 | at alpha= | -20 | deg
Mach: | 0.5 |  |  | Cl=0 at alpha= | -1.0293 | deg
|  |  |  | @ Cl=0.1, Cd= | 0.025907
|  |  |  | @ Cl=0.4, Cd= | 0.029646
|  |  |  | @ Cl=0.6, Cd= | 0.04464
alpha (deg) | Cl | Cd | Cm | Cl/Cd
-20 | -0.8163 | 0.27999 | 0.0665 | -2.9155
-19.5 | -0.7903 | 0.26746 | 0.0634 | -2.9548
-19 | -0.769 | 0.26004 | 0.0589 | -2.9572
-18.5 | -0.7543 | 0.25773 | 0.0527 | -2.9267
-18 | -0.7294 | 0.24599 | 0.0492 | -2.9652
-17.5 | -0.7059 | 0.23707 | 0.0456 | -2.9776
-17 | -0.6955 | 0.23589 | 0.0394 | -2.9484
-16.5 | -0.6652 | 0.22208 | 0.0373 | -2.9953
-16 | -0.6513 | 0.21792 | 0.0322 | -2.9887
-15.5 | -0.6267 | 0.20748 | 0.0292 | -3.0205
-15 | -0.6107 | 0.20166 | 0.025 | -3.0284
-14.5 | -0.5886 | 0.19243 | 0.0219 | -3.0588
-14 | -0.5777 | 0.18788 | 0.0176 | -3.0748
-13.5 | -0.552 | 0.17761 | 0.0154 | -3.1079
-13 | -0.5356 | 0.17019 | 0.0124 | -3.1471
-12.5 | -0.5238 | 0.16363 | 0.0092 | -3.2011
-12 | -0.5237 | 0.15991 | 0.0055 | -3.275
-11.5 | -0.5046 | 0.15111 | 0.0036 | -3.3393
-11 | -0.4913 | 0.14352 | 0.0016 | -3.4232
-10.5 | -0.47 | 0.13425 | 0.0004 | -3.5009
-10 | -0.4576 | 0.12721 | -0.0006 | -3.5972
-9.5 | -0.4424 | 0.11926 | -0.0015 | -3.7095
-9 | -0.4485 | 0.11432 | -0.0025 | -3.9232
-8.5 | -0.435 | 0.10677 | -0.0023 | -4.0742
-8 | -0.4177 | 0.09935 | -0.0006 | -4.2043
-7.5 | -0.3903 | 0.09114 | 0.0015 | -4.2824
-7 | -0.3715 | 0.08417 | 0.0034 | -4.4137
-6.5 | -0.4605 | 0.07318 | -0.0224 | -6.2927
-6 | -0.4796 | 0.06477 | -0.0249 | -7.4047
-5.5 | -0.4959 | 0.05807 | -0.0221 | -8.5397
-5 | -0.5175 | 0.0526 | -0.0158 | -9.8384
-4.5 | -0.5243 | 0.04758 | -0.0082 | -11.0193
-4 | -0.5278 | 0.04309 | -0.0005 | -12.2488
-3.5 | -0.5184 | 0.03878 | 0.0063 | -13.3677
-3 | -0.4916 | 0.0346 | 0.0116 | -14.2081
-2.5 | -0.4537 | 0.03134 | 0.0157 | -14.4767
-2 | -0.1195 | 0.02335 | -0.0235 | -5.1178
-1.5 | -0.1141 | 0.02415 | -0.0168 | -4.7246
-1 | 0.0071 | 0.02521 | -0.0308 | 0.28163
-0.5 | 0.1324 | 0.02615 | -0.0447 | 5.0631
0 | 0.2315 | 0.02705 | -0.0532 | 8.5582
0.5 | 0.3285 | 0.02791 | -0.0603 | 11.77
1 | 0.3875 | 0.02922 | -0.0606 | 13.2615
1.5 | 0.4347 | 0.03083 | -0.0588 | 14.0999
2 | 0.4762 | 0.03268 | -0.0561 | 14.5716
2.5 | 0.5175 | 0.03464 | -0.0532 | 14.9394
3 | 0.5479 | 0.03699 | -0.049 | 14.8121
3.5 | 0.562 | 0.03994 | -0.0432 | 14.0711
4 | 0.5821 | 0.04291 | -0.0382 | 13.5656
4.5 | 0.6118 | 0.04578 | -0.0341 | 13.3639
5 | 0.6442 | 0.04871 | -0.0301 | 13.2252
5.5 | 0.6494 | 0.05246 | -0.024 | 12.379
6 | 0.6674 | 0.05599 | -0.019 | 11.92
6.5 | 0.6707 | 0.06005 | -0.0135 | 11.169
7 | 0.7418 | 0.05877 | -0.0049 | 12.6221
7.5 | 0.8671 | 0.04129 | 0.0269 | 21.0002
8 | 0.8724 | 0.047 | 0.0327 | 18.5617
8.5 | 0.8608 | 0.05434 | 0.0358 | 15.841
9 | 0.838 | 0.06302 | 0.0361 | 13.2974
9.5 | 0.7981 | 0.07443 | 0.0319 | 10.7228
10 | 0.7596 | 0.08776 | 0.0252 | 8.6554
10.5 | 0.7313 | 0.10143 | 0.0184 | 7.2099
11 | 0.7135 | 0.11425 | 0.0125 | 6.2451
11.5 | 0.7035 | 0.12596 | 0.0074 | 5.5851
12 | 0.7032 | 0.13672 | 0.0035 | 5.1434
12.5 | 0.6944 | 0.14859 | -0.0031 | 4.6733
13 | 0.7019 | 0.16007 | -0.0075 | 4.385
13.5 | 0.6895 | 0.17501 | -0.0192 | 3.9398
14 | 0.7011 | 0.183 | -0.0221 | 3.8311
14.5 | 0.7183 | 0.19171 | -0.0245 | 3.7468
15 | 0.745 | 0.20268 | -0.0261 | 3.6757
15.5 | 0.7484 | 0.20707 | -0.0303 | 3.6142
16 | 0.7666 | 0.21582 | -0.0333 | 3.552
16.5 | 0.7932 | 0.227 | -0.0352 | 3.4943
17 | 0.807 | 0.23311 | -0.0387 | 3.4619
17.5 | 0.8182 | 0.23867 | -0.0433 | 3.4282
18 | 0.8395 | 0.24829 | -0.0464 | 3.3811
18.5 | 0.8584 | 0.25595 | -0.05 | 3.3538
19 | 0.8739 | 0.26295 | -0.0546 | 3.3234
19.5 | 0.902 | 0.27625 | -0.0566 | 3.2652
20 | 0.9112 | 0.27849 | -0.0629 | 3.2719

## 9. Re 100k Mach 0.00 (1)
BIGFOIL.COM POLAR EXPORT
ZAGI 10
ZAGI 10 |  |  |  | Cl Max: | 0.937 | at alpha= | 12 | deg
JavaFoil+Calcfoil stall+Eppler ext transition |  |  |  | L/D Max: | 50.443 | at alpha= | 4.5 | deg
Re: | 100000 |  |  | Cd Min: | 0.01016 | at alpha= | -0.5 | deg
Mach: | 0 |  |  | Cl=0 at alpha= | -0.5 | deg
|  |  |  | @ Cl=0.1, Cd= | 0.0102
|  |  |  | @ Cl=0.4, Cd= | 0.010592
|  |  |  | @ Cl=0.6, Cd= | 0.012511
alpha (deg) | Cl | Cd | Cm | Cl/Cd
-16 | -0.535 | 0.22681 | 0.014 | -2.357
-15.5 | -0.557 | 0.21155 | 0.014 | -2.631
-15 | -0.578 | 0.19301 | 0.013 | -2.994
-14.5 | -0.599 | 0.17777 | 0.013 | -3.367
-14 | -0.618 | 0.16533 | 0.013 | -3.738
-13.5 | -0.636 | 0.15189 | 0.013 | -4.187
-13 | -0.652 | 0.14025 | 0.013 | -4.647
-12.5 | -0.665 | 0.12892 | 0.013 | -5.159
-12 | -0.676 | 0.11849 | 0.013 | -5.701
-11.5 | -0.683 | 0.10918 | 0.012 | -6.252
-11 | -0.686 | 0.09961 | 0.012 | -6.885
-10.5 | -0.685 | 0.09123 | 0.012 | -7.508
-10 | -0.68 | 0.08431 | 0.012 | -8.063
-9.5 | -0.67 | 0.07738 | 0.012 | -8.661
-9 | -0.656 | 0.07249 | 0.012 | -9.052
-8.5 | -0.638 | 0.06687 | 0.012 | -9.535
-8 | -0.615 | 0.0614 | 0.011 | -10.008
-7.5 | -0.587 | 0.05689 | 0.011 | -10.324
-7 | -0.557 | 0.05276 | 0.01 | -10.55
-6.5 | -0.523 | 0.04916 | 0.01 | -10.634
-6 | -0.486 | 0.04611 | 0.009 | -10.54
-5.5 | -0.446 | 0.04327 | 0.009 | -10.297
-5 | -0.403 | 0.04075 | 0.009 | -9.902
-4.5 | -0.361 | 0.0385 | 0.008 | -9.366
-4 | -0.317 | 0.03664 | 0.008 | -8.655
-3.5 | -0.273 | 0.03488 | 0.007 | -7.828
-3 | -0.23 | 0.03231 | 0.008 | -7.12
-2.5 | -0.226 | 0.01294 | 0.013 | -17.461
-2 | -0.17 | 0.01273 | 0.012 | -13.357
-1.5 | -0.114 | 0.01024 | 0.011 | -11.091
-1 | -0.057 | 0.01023 | 0.01 | -5.585
-0.5 | 0 | 0.01016 | 0.008 | -0.049
0 | 0.057 | 0.01017 | 0.007 | 5.593
0.5 | 0.114 | 0.01021 | 0.006 | 11.191
1 | 0.172 | 0.01034 | 0.005 | 16.613
1.5 | 0.229 | 0.01068 | 0.004 | 21.468
2 | 0.287 | 0.01083 | 0.003 | 26.48
2.5 | 0.344 | 0.01037 | 0.002 | 33.192
3 | 0.402 | 0.0106 | 0 | 37.903
3.5 | 0.459 | 0.0108 | -0.001 | 42.544
4 | 0.517 | 0.0111 | -0.002 | 46.551
4.5 | 0.574 | 0.01137 | -0.003 | 50.443
5 | 0.623 | 0.01352 | -0.004 | 46.098
5.5 | 0.679 | 0.01615 | -0.005 | 42.01
6 | 0.731 | 0.01692 | -0.006 | 43.197
6.5 | 0.782 | 0.01774 | -0.007 | 44.088
7 | 0.832 | 0.01874 | -0.008 | 44.374
7.5 | 0.728 | 0.04958 | -0.005 | 14.685
8 | 0.768 | 0.05299 | -0.005 | 14.493
8.5 | 0.804 | 0.05646 | -0.006 | 14.238
9 | 0.836 | 0.06038 | -0.006 | 13.852
9.5 | 0.865 | 0.0652 | -0.006 | 13.273
10 | 0.89 | 0.07006 | -0.007 | 12.702
10.5 | 0.909 | 0.07463 | -0.007 | 12.183
11 | 0.924 | 0.08126 | -0.007 | 11.367
11.5 | 0.933 | 0.08791 | -0.008 | 10.615
12 | 0.937 | 0.09486 | -0.008 | 9.882
12.5 | 0.936 | 0.10252 | -0.008 | 9.134
13 | 0.93 | 0.11131 | -0.008 | 8.359
13.5 | 0.92 | 0.12108 | -0.008 | 7.595
14 | 0.905 | 0.12996 | -0.009 | 6.96
14.5 | 0.885 | 0.14055 | -0.009 | 6.3
15 | 0.863 | 0.15092 | -0.009 | 5.719
15.5 | 0.838 | 0.16346 | -0.01 | 5.127
16 | 0.811 | 0.17566 | -0.01 | 4.616
16.5 | 0.782 | 0.18648 | -0.01 | 4.193
17 | 0.752 | 0.20415 | -0.01 | 3.683

## 10. Re 100k Mach 0.00 (2)
BIGFOIL.COM POLAR EXPORT
ZAGI 10
ZAGI 10 |  |  |  | Cl Max: | 1.0372 | at alpha= | 10.5 | deg
XFOIL ncrit=9 |  |  |  | L/D Max: | 49.7284 | at alpha= | 6.5 | deg
Re: | 100000 |  |  | Cd Min: | 0.24394 | at alpha= | -20 | deg
Mach: | 0 |  |  | Cl=0 at alpha= | -2.0454 | deg
|  |  |  | @ Cl=0.1, Cd= | 0.015364
|  |  |  | @ Cl=0.4, Cd= | 0.014816
|  |  |  | @ Cl=0.6, Cd= | 0.016391
alpha (deg) | Cl | Cd | Cm | Cl/Cd
-20 | -0.7201 | 0.24394 | 0.0526 | -2.952
-19.5 | -0.704 | 0.23799 | 0.0489 | -2.9581
-19 | -0.6887 | 0.23242 | 0.0447 | -2.9632
-18.5 | -0.6792 | 0.23027 | 0.039 | -2.9496
-18 | -0.6764 | 0.22986 | 0.0333 | -2.9427
-17.5 | -0.6455 | 0.21366 | 0.0331 | -3.0212
-17 | -0.6269 | 0.20637 | 0.0311 | -3.0377
-16.5 | -0.6118 | 0.2001 | 0.0278 | -3.0575
-16 | -0.6003 | 0.19468 | 0.0234 | -3.0835
-15.5 | -0.6031 | 0.19327 | 0.0172 | -3.1205
-15 | -0.5844 | 0.18236 | 0.015 | -3.2047
-14.5 | -0.5595 | 0.17303 | 0.0147 | -3.2335
-14 | -0.5465 | 0.16636 | 0.012 | -3.285
-13.5 | -0.5423 | 0.16072 | 0.0075 | -3.3742
-13 | -0.5532 | 0.15697 | 0.0002 | -3.5242
-12.5 | -0.5182 | 0.14511 | 0.0032 | -3.5711
-12 | -0.5125 | 0.13844 | -0.0002 | -3.702
-11.5 | -0.5327 | 0.13379 | -0.009 | -3.9816
-11 | -0.4998 | 0.12324 | -0.0055 | -4.0555
-10.5 | -0.4983 | 0.11632 | -0.009 | -4.2839
-10 | -0.5306 | 0.11014 | -0.0201 | -4.8175
-9.5 | -0.4912 | 0.10113 | -0.0139 | -4.8571
-9 | -0.5238 | 0.09352 | -0.0243 | -5.6009
-8.5 | -0.503 | 0.08591 | -0.021 | -5.855
-8 | -0.546 | 0.07906 | -0.0256 | -6.9061
-7.5 | -0.5368 | 0.07187 | -0.0235 | -7.469
-7 | -0.5398 | 0.06541 | -0.0218 | -8.2526
-6 | -0.5367 | 0.0535 | -0.014 | -10.0318
-5.5 | -0.5386 | 0.04016 | -0.0064 | -13.4114
-5 | -0.5324 | 0.03368 | 0.0027 | -15.8076
-4.5 | -0.5168 | 0.02981 | 0.0096 | -17.3365
-4 | -0.4904 | 0.02588 | 0.0145 | -18.949
-3.5 | -0.4084 | 0.02244 | 0.0092 | -18.1996
-3 | -0.3135 | 0.01982 | 0.0013 | -15.8174
-2 | 0.0149 | 0.01576 | -0.0367 | 0.94543
-1.5 | 0.1287 | 0.01523 | -0.0494 | 8.4504
-1 | 0.2255 | 0.01469 | -0.0582 | 15.3506
-0.5 | 0.2941 | 0.01446 | -0.0609 | 20.3389
0 | 0.3421 | 0.01453 | -0.0591 | 23.5444
0.5 | 0.3835 | 0.01472 | -0.0559 | 26.053
1 | 0.4246 | 0.01496 | -0.0527 | 28.3824
1.5 | 0.4659 | 0.01526 | -0.0497 | 30.5308
2 | 0.5085 | 0.01559 | -0.0469 | 32.6171
2.5 | 0.5521 | 0.01595 | -0.0443 | 34.6144
3 | 0.5965 | 0.01635 | -0.0419 | 36.4832
3.5 | 0.6402 | 0.01686 | -0.0396 | 37.9715
4 | 0.684 | 0.01741 | -0.0372 | 39.2878
4.5 | 0.729 | 0.01789 | -0.0349 | 40.749
5 | 0.7725 | 0.01838 | -0.0323 | 42.0294
5.5 | 0.8139 | 0.01839 | -0.0286 | 44.2577
6 | 0.8489 | 0.01754 | -0.023 | 48.3979
6.5 | 0.8787 | 0.01767 | -0.0175 | 49.7284
7 | 0.8653 | 0.02257 | -0.0071 | 38.3385
7.5 | 0.8785 | 0.02552 | -0.0002 | 34.424
8 | 0.9005 | 0.02857 | 0.0053 | 31.5191
8.5 | 0.9413 | 0.03208 | 0.0082 | 29.3423
9 | 0.9843 | 0.03713 | 0.0102 | 26.5096
9.5 | 1.0142 | 0.04278 | 0.0141 | 23.7073
10 | 1.0301 | 0.04998 | 0.0186 | 20.6102
10.5 | 1.0372 | 0.05737 | 0.0233 | 18.0791
11 | 1.0199 | 0.06199 | 0.0305 | 16.4527
11.5 | 0.939 | 0.06874 | 0.0389 | 13.6602
12 | 0.8946 | 0.07813 | 0.0378 | 11.4501
12.5 | 0.8637 | 0.08915 | 0.0342 | 9.6882
13 | 0.7534 | 0.1185 | 0.013 | 6.3578
13.5 | 0.696 | 0.14848 | -0.0049 | 4.6875
14 | 0.736 | 0.15714 | -0.0009 | 4.6837
14.5 | 0.7041 | 0.16447 | -0.0097 | 4.281
15 | 0.7101 | 0.17282 | -0.0122 | 4.1089
15.5 | 0.7264 | 0.17978 | -0.0131 | 4.0405

## 11. Re 100k Mach 0.10 (1)
BIGFOIL.COM POLAR EXPORT
ZAGI 10
ZAGI 10 |  |  |  | Cl Max: | 0.931 | at alpha= | 12 | deg
JavaFoil+Calcfoil stall+Eppler ext transition |  |  |  | L/D Max: | 50.513 | at alpha= | 4.5 | deg
Re: | 100000 |  |  | Cd Min: | 0.01015 | at alpha= | 0 | deg
Mach: | 0.1 |  |  | Cl=0 at alpha= | -0.5 | deg
|  |  |  | @ Cl=0.1, Cd= | 0.01018
|  |  |  | @ Cl=0.4, Cd= | 0.010565
|  |  |  | @ Cl=0.6, Cd= | 0.012447
alpha (deg) | Cl | Cd | Cm | Cl/Cd
-15.5 | -0.516 | 0.22685 | 0.014 | -2.274
-15 | -0.54 | 0.20496 | 0.013 | -2.636
-14.5 | -0.564 | 0.18822 | 0.013 | -2.998
-14 | -0.587 | 0.17107 | 0.013 | -3.433
-13.5 | -0.609 | 0.15955 | 0.013 | -3.815
-13 | -0.628 | 0.14451 | 0.013 | -4.346
-12.5 | -0.645 | 0.13302 | 0.013 | -4.848
-12 | -0.659 | 0.12173 | 0.012 | -5.412
-11.5 | -0.669 | 0.11137 | 0.012 | -6.007
-11 | -0.675 | 0.10196 | 0.012 | -6.623
-10.5 | -0.677 | 0.0928 | 0.012 | -7.297
-10 | -0.674 | 0.08616 | 0.012 | -7.826
-9.5 | -0.667 | 0.07852 | 0.012 | -8.491
-9 | -0.654 | 0.07173 | 0.012 | -9.12
-8.5 | -0.637 | 0.06598 | 0.011 | -9.653
-8 | -0.615 | 0.06216 | 0.011 | -9.893
-7.5 | -0.588 | 0.05695 | 0.011 | -10.331
-7 | -0.558 | 0.05323 | 0.01 | -10.488
-6.5 | -0.525 | 0.04921 | 0.01 | -10.662
-6 | -0.488 | 0.04644 | 0.01 | -10.51
-5.5 | -0.448 | 0.04346 | 0.009 | -10.298
-5 | -0.405 | 0.04085 | 0.009 | -9.92
-4.5 | -0.362 | 0.03866 | 0.008 | -9.371
-4 | -0.319 | 0.03662 | 0.008 | -8.7
-3.5 | -0.274 | 0.03487 | 0.007 | -7.869
-3 | -0.231 | 0.0324 | 0.008 | -7.136
-2.5 | -0.227 | 0.01293 | 0.013 | -17.562
-2 | -0.171 | 0.01269 | 0.012 | -13.469
-1.5 | -0.114 | 0.01023 | 0.011 | -11.165
-1 | -0.057 | 0.01022 | 0.01 | -5.622
-0.5 | 0 | 0.01017 | 0.008 | -0.049
0 | 0.057 | 0.01015 | 0.007 | 5.633
0.5 | 0.115 | 0.01019 | 0.006 | 11.272
1 | 0.173 | 0.01034 | 0.005 | 16.696
1.5 | 0.23 | 0.01074 | 0.004 | 21.454
2 | 0.288 | 0.01083 | 0.003 | 26.614
2.5 | 0.346 | 0.01036 | 0.002 | 33.399
3 | 0.404 | 0.01058 | 0 | 38.189
3.5 | 0.462 | 0.01085 | -0.001 | 42.555
4 | 0.519 | 0.0111 | -0.002 | 46.788
4.5 | 0.576 | 0.01141 | -0.003 | 50.513
5 | 0.626 | 0.01357 | -0.004 | 46.124
5.5 | 0.681 | 0.01622 | -0.005 | 42.001
6 | 0.734 | 0.01701 | -0.006 | 43.154
6.5 | 0.786 | 0.01785 | -0.007 | 44.005
7 | 0.835 | 0.01887 | -0.009 | 44.243
7.5 | 0.731 | 0.04955 | -0.005 | 14.755
8 | 0.771 | 0.05323 | -0.005 | 14.488
8.5 | 0.807 | 0.05656 | -0.006 | 14.268
9 | 0.839 | 0.06088 | -0.006 | 13.783
9.5 | 0.867 | 0.06481 | -0.006 | 13.383
10 | 0.891 | 0.06993 | -0.007 | 12.742
10.5 | 0.909 | 0.07559 | -0.007 | 12.029
11 | 0.922 | 0.08201 | -0.007 | 11.243
11.5 | 0.93 | 0.08884 | -0.008 | 10.463
12 | 0.931 | 0.09581 | -0.008 | 9.72
12.5 | 0.927 | 0.10391 | -0.008 | 8.925
13 | 0.918 | 0.11374 | -0.008 | 8.073
13.5 | 0.904 | 0.12349 | -0.008 | 7.318
14 | 0.885 | 0.13365 | -0.009 | 6.618
14.5 | 0.861 | 0.14446 | -0.009 | 5.962
15 | 0.835 | 0.15483 | -0.009 | 5.391
15.5 | 0.805 | 0.16866 | -0.01 | 4.774
16 | 0.774 | 0.1823 | -0.01 | 4.243
16.5 | 0.74 | 0.19847 | -0.01 | 3.731
17 | 0.706 | 0.21429 | -0.01 | 3.296

## 12. Re 100k Mach 0.10 (2)
BIGFOIL.COM POLAR EXPORT
ZAGI 10
ZAGI 10 |  |  |  | Cl Max: | 1.0311 | at alpha= | 10.5 | deg
XFOIL ncrit=9 |  |  |  | L/D Max: | 49.4997 | at alpha= | 6.5 | deg
Re: | 100000 |  |  | Cd Min: | 0.24468 | at alpha= | -20 | deg
Mach: | 0.1 |  |  | Cl=0 at alpha= | -2.0599 | deg
|  |  |  | @ Cl=0.1, Cd= | 0.015401
|  |  |  | @ Cl=0.4, Cd= | 0.01486
|  |  |  | @ Cl=0.6, Cd= | 0.016479
alpha (deg) | Cl | Cd | Cm | Cl/Cd
-20 | -0.7224 | 0.24468 | 0.0531 | -2.9524
-19.5 | -0.7062 | 0.23871 | 0.0493 | -2.9584
-19 | -0.6909 | 0.23328 | 0.045 | -2.9617
-18.5 | -0.682 | 0.23152 | 0.0392 | -2.9457
-18 | -0.6792 | 0.2311 | 0.0334 | -2.939
-17.5 | -0.6461 | 0.21394 | 0.0337 | -3.02
-17 | -0.628 | 0.20691 | 0.0314 | -3.0351
-16.5 | -0.6129 | 0.20064 | 0.028 | -3.0547
-16 | -0.6021 | 0.19557 | 0.0234 | -3.0787
-15.5 | -0.6054 | 0.19433 | 0.0171 | -3.1153
-15 | -0.5801 | 0.18164 | 0.0161 | -3.1937
-14.5 | -0.5594 | 0.17346 | 0.015 | -3.225
-14 | -0.5466 | 0.16682 | 0.0121 | -3.2766
-13.5 | -0.5441 | 0.16158 | 0.0072 | -3.3674
-13 | -0.5544 | 0.15778 | 0 | -3.5138
-12.5 | -0.5172 | 0.14555 | 0.0034 | -3.5534
-12 | -0.5132 | 0.13906 | -0.0005 | -3.6905
-11.5 | -0.534 | 0.13459 | -0.0093 | -3.9676
-11 | -0.4974 | 0.12372 | -0.0052 | -4.0204
-10.5 | -0.4995 | 0.11696 | -0.0096 | -4.2707
-10 | -0.5323 | 0.11088 | -0.0207 | -4.8007
-9.5 | -0.4891 | 0.10165 | -0.0138 | -4.8116
-9 | -0.5274 | 0.09421 | -0.0253 | -5.5981
-8.5 | -0.501 | 0.08652 | -0.0211 | -5.7906
-8 | -0.5515 | 0.08002 | -0.0263 | -6.892
-7.5 | -0.5402 | 0.07263 | -0.0242 | -7.4377
-7 | -0.5508 | 0.0669 | -0.0224 | -8.2332
-6.5 | -0.5491 | 0.06022 | -0.0189 | -9.1182
-6 | -0.535 | 0.05391 | -0.0144 | -9.9239
-5.5 | -0.5421 | 0.04078 | -0.0068 | -13.2933
-5 | -0.5339 | 0.03417 | 0.0021 | -15.6248
-4.5 | -0.5195 | 0.0303 | 0.0092 | -17.1452
-4 | -0.494 | 0.02641 | 0.0145 | -18.705
-3.5 | -0.4069 | 0.02259 | 0.0082 | -18.0124
-3 | -0.3124 | 0.01993 | 0.0006 | -15.6749
-2 | 0.0199 | 0.01579 | -0.0379 | 1.2603
-1.5 | 0.1331 | 0.01524 | -0.0503 | 8.7336
-1 | 0.2285 | 0.01472 | -0.0588 | 15.5231
-0.5 | 0.2976 | 0.01447 | -0.0614 | 20.5667
0 | 0.3437 | 0.01458 | -0.0592 | 23.5734
0.5 | 0.3855 | 0.01476 | -0.056 | 26.1179
1 | 0.4261 | 0.01504 | -0.0528 | 28.3311
1.5 | 0.468 | 0.01533 | -0.0498 | 30.5284
2 | 0.5109 | 0.01567 | -0.047 | 32.6037
2.5 | 0.5547 | 0.01604 | -0.0444 | 34.5823
3 | 0.5991 | 0.01647 | -0.042 | 36.3752
3.5 | 0.6438 | 0.01693 | -0.0396 | 38.0272
4 | 0.6877 | 0.0175 | -0.0373 | 39.2971
4.5 | 0.732 | 0.01806 | -0.0348 | 40.5316
5 | 0.7771 | 0.01847 | -0.0322 | 42.0736
5.5 | 0.8181 | 0.01841 | -0.0284 | 44.4378
6 | 0.8525 | 0.0176 | -0.0226 | 48.4375
6.5 | 0.8806 | 0.01779 | -0.0166 | 49.4997
7 | 0.8661 | 0.02295 | -0.0062 | 37.7386
7.5 | 0.8798 | 0.02583 | 0.0007 | 34.0612
8 | 0.903 | 0.02894 | 0.0061 | 31.2025
8.5 | 0.9448 | 0.03259 | 0.0089 | 28.9905
9 | 0.9867 | 0.03777 | 0.0112 | 26.1239
9.5 | 1.0138 | 0.04351 | 0.0154 | 23.3004
10 | 1.0266 | 0.05066 | 0.0202 | 20.2645
10.5 | 1.0311 | 0.05784 | 0.0251 | 17.8268
11 | 0.9903 | 0.06178 | 0.0346 | 16.0295
11.5 | 0.9267 | 0.06952 | 0.0392 | 13.33
12 | 0.8796 | 0.07955 | 0.0369 | 11.0572
13 | 0.7444 | 0.12129 | 0.011 | 6.1374
13.5 | 0.695 | 0.14916 | -0.0052 | 4.6594
14.5 | 0.7028 | 0.16516 | -0.0101 | 4.2553
15 | 0.7142 | 0.17372 | -0.0118 | 4.1112
15.5 | 0.7204 | 0.1803 | -0.0145 | 3.9956

## 13. Re 100k Mach 0.25 (1)
BIGFOIL.COM POLAR EXPORT
ZAGI 10
ZAGI 10 |  |  |  | Cl Max: | 0.902 | at alpha= | 10.5 | deg
JavaFoil+Calcfoil stall+Eppler ext transition |  |  |  | L/D Max: | 47.832 | at alpha= | 4 | deg
Re: | 100000 |  |  | Cd Min: | 0.0102 | at alpha= | -1 | deg
Mach: | 0.25 |  |  | Cl=0 at alpha= | -0.49167 | deg
|  |  |  | @ Cl=0.1, Cd= | 0.010231
|  |  |  | @ Cl=0.4, Cd= | 0.010552
|  |  |  | @ Cl=0.6, Cd= | 0.25033
alpha (deg) | Cl | Cd | Cm | Cl/Cd
-14 | -0.296 | 0.33042 | 0.013 | -0.897
-13.5 | -0.357 | 0.26572 | 0.013 | -1.344
-13 | -0.413 | 0.21892 | 0.012 | -1.887
-12.5 | -0.464 | 0.18581 | 0.012 | -2.497
-12 | -0.51 | 0.15936 | 0.012 | -3.199
-11.5 | -0.549 | 0.14023 | 0.012 | -3.918
-11 | -0.582 | 0.12195 | 0.012 | -4.773
-10.5 | -0.607 | 0.10764 | 0.012 | -5.641
-10 | -0.624 | 0.09693 | 0.012 | -6.442
-9.5 | -0.633 | 0.08639 | 0.012 | -7.332
-9 | -0.634 | 0.07821 | 0.012 | -8.11
-8.5 | -0.628 | 0.07165 | 0.012 | -8.758
-8 | -0.613 | 0.06518 | 0.011 | -9.409
-7.5 | -0.592 | 0.05978 | 0.011 | -9.909
-7 | -0.566 | 0.05491 | 0.011 | -10.303
-6.5 | -0.534 | 0.05924 | 0.01 | -9.014
-6 | -0.499 | 0.04747 | 0.01 | -10.504
-5.5 | -0.458 | 0.04425 | 0.009 | -10.347
-5 | -0.415 | 0.04124 | 0.009 | -10.064
-4.5 | -0.371 | 0.03902 | 0.008 | -9.518
-4 | -0.327 | 0.0369 | 0.008 | -8.855
-3.5 | -0.282 | 0.03515 | 0.007 | -8.01
-3 | -0.236 | 0.03354 | 0.007 | -7.029
-2.5 | -0.233 | 0.01298 | 0.013 | -17.967
-2 | -0.176 | 0.01281 | 0.012 | -13.703
-1.5 | -0.117 | 0.01258 | 0.011 | -9.339
-1 | -0.059 | 0.0102 | 0.01 | -5.787
-0.5 | -0.001 | 0.0102 | 0.009 | -0.05
0 | 0.059 | 0.01021 | 0.008 | 5.758
0.5 | 0.118 | 0.01024 | 0.006 | 11.521
1 | 0.177 | 0.01044 | 0.005 | 16.987
1.5 | 0.237 | 0.01073 | 0.004 | 22.061
2 | 0.296 | 0.01089 | 0.003 | 27.186
2.5 | 0.356 | 0.01038 | 0.002 | 34.252
3 | 0.415 | 0.01061 | 0 | 39.131
3.5 | 0.474 | 0.01091 | -0.001 | 43.502
4 | 0.533 | 0.01115 | -0.002 | 47.832
4.5 | 0.585 | 0.01335 | -0.003 | 43.855
5 | 0.64 | 0.01389 | -0.004 | 46.107
5.5 | 0.697 | 0.01665 | -0.005 | 41.865
6 | 0.751 | 0.01753 | -0.007 | 42.818
6.5 | 0.802 | 0.01851 | -0.008 | 43.334
7 | 0.706 | 0.047 | -0.004 | 15.015
7.5 | 0.749 | 0.05011 | -0.005 | 14.951
8 | 0.789 | 0.05403 | -0.005 | 14.604
8.5 | 0.823 | 0.05787 | -0.006 | 14.226
9 | 0.853 | 0.06225 | -0.006 | 13.697
9.5 | 0.877 | 0.06714 | -0.007 | 13.055
10 | 0.893 | 0.07282 | -0.007 | 12.265
10.5 | 0.902 | 0.07963 | -0.007 | 11.326
11 | 0.902 | 0.08719 | -0.007 | 10.348
11.5 | 0.894 | 0.09583 | -0.007 | 9.325
12 | 0.875 | 0.10604 | -0.008 | 8.254
12.5 | 0.847 | 0.11739 | -0.008 | 7.215
13 | 0.809 | 0.13102 | -0.008 | 6.177
13.5 | 0.763 | 0.14584 | -0.008 | 5.229
14 | 0.708 | 0.16597 | -0.008 | 4.263
14.5 | 0.645 | 0.18857 | -0.009 | 3.423
15 | 0.577 | 0.21771 | -0.009 | 2.651
15.5 | 0.504 | 0.25033 | -0.009 | 2.012

## 14. Re 100k Mach 0.25 (2)
BIGFOIL.COM POLAR EXPORT
ZAGI 10
ZAGI 10 |  |  |  | Cl Max: | 1.0019 | at alpha= | 9.5 | deg
XFOIL ncrit=9 |  |  |  | L/D Max: | 48.5595 | at alpha= | 6 | deg
Re: | 100000 |  |  | Cd Min: | 0.24895 | at alpha= | -20 | deg
Mach: | 0.25 |  |  | Cl=0 at alpha= | -2.0947 | deg
|  |  |  | @ Cl=0.1, Cd= | 0.015605
|  |  |  | @ Cl=0.4, Cd= | 0.015128
|  |  |  | @ Cl=0.6, Cd= | 0.016796
alpha (deg) | Cl | Cd | Cm | Cl/Cd
-20 | -0.7358 | 0.24895 | 0.0557 | -2.9556
-19.5 | -0.7189 | 0.24295 | 0.0515 | -2.959
-19 | -0.7051 | 0.23927 | 0.0461 | -2.9469
-18.5 | -0.6981 | 0.23874 | 0.0401 | -2.9241
-18 | -0.6746 | 0.22578 | 0.038 | -2.9879
-17.5 | -0.6525 | 0.2166 | 0.0363 | -3.0125
-17 | -0.6353 | 0.20998 | 0.0331 | -3.0255
-16.5 | -0.6202 | 0.20392 | 0.0291 | -3.0414
-16 | -0.6148 | 0.2014 | 0.0232 | -3.0526
-15.5 | -0.6165 | 0.19971 | 0.0171 | -3.087
-15 | -0.5764 | 0.18291 | 0.0188 | -3.1513
-14.5 | -0.5605 | 0.17591 | 0.0162 | -3.1863
-14 | -0.5486 | 0.16952 | 0.0125 | -3.2362
-13.5 | -0.5552 | 0.16662 | 0.0058 | -3.3321
-13 | -0.5297 | 0.15522 | 0.0056 | -3.4126
-12.5 | -0.5144 | 0.14801 | 0.0038 | -3.4754
-12 | -0.523 | 0.14343 | -0.0028 | -3.6464
-11.5 | -0.502 | 0.13332 | -0.0029 | -3.7654
-11 | -0.4899 | 0.12617 | -0.0046 | -3.8829
-10.5 | -0.5118 | 0.12111 | -0.0134 | -4.2259
-10 | -0.4802 | 0.11124 | -0.0103 | -4.3168
-9.5 | -0.4962 | 0.10495 | -0.0173 | -4.728
-9 | -0.4761 | 0.0967 | -0.0156 | -4.9235
-8.5 | -0.5142 | 0.08966 | -0.0259 | -5.735
-8 | -0.5014 | 0.08209 | -0.0241 | -6.1079
-7.5 | -0.5075 | 0.07503 | -0.023 | -6.764
-7 | -0.5243 | 0.06821 | -0.023 | -7.6866
-6.5 | -0.5264 | 0.06193 | -0.0203 | -8.4999
-5.5 | -0.5379 | 0.04322 | -0.0103 | -12.4456
-5 | -0.5404 | 0.03687 | -0.0007 | -14.6569
-4.5 | -0.5323 | 0.03297 | 0.0072 | -16.145
-4 | -0.4938 | 0.02837 | 0.0103 | -17.4057
-3.5 | -0.402 | 0.02369 | 0.0039 | -16.9692
-3 | -0.3068 | 0.02056 | -0.0032 | -14.9222
-2.5 | -0.2171 | 0.01794 | -0.0093 | -12.1014
-2 | 0.0507 | 0.01589 | -0.0448 | 3.1907
-1.5 | 0.1633 | 0.01524 | -0.0566 | 10.7152
-1 | 0.2483 | 0.0148 | -0.0625 | 16.777
-0.5 | 0.3075 | 0.01472 | -0.0627 | 20.8899
0 | 0.3524 | 0.01485 | -0.0599 | 23.7306
0.5 | 0.3944 | 0.01509 | -0.0566 | 26.1365
1 | 0.4367 | 0.01538 | -0.0533 | 28.394
1.5 | 0.4803 | 0.0157 | -0.0504 | 30.5924
2 | 0.5249 | 0.01606 | -0.0476 | 32.6837
2.5 | 0.5701 | 0.01649 | -0.045 | 34.5725
3 | 0.6161 | 0.01696 | -0.0425 | 36.3267
3.5 | 0.6619 | 0.01749 | -0.04 | 37.8445
4 | 0.707 | 0.01813 | -0.0374 | 38.9961
4.5 | 0.7529 | 0.01871 | -0.0348 | 40.2405
5 | 0.7986 | 0.01914 | -0.0317 | 41.7241
5.5 | 0.8396 | 0.01857 | -0.0266 | 45.2127
6 | 0.8731 | 0.01798 | -0.0201 | 48.5595
6.5 | 0.8745 | 0.02039 | -0.0105 | 42.8887
7 | 0.8743 | 0.02453 | -0.0017 | 35.6421
7.5 | 0.8857 | 0.02749 | 0.0057 | 32.219
8 | 0.9163 | 0.03099 | 0.0107 | 29.5676
8.5 | 0.9605 | 0.03534 | 0.0135 | 27.1788
9 | 0.9913 | 0.04108 | 0.0172 | 24.131
9.5 | 1.0019 | 0.04697 | 0.0229 | 21.3306
10 | 0.9968 | 0.05349 | 0.029 | 18.6353
10.5 | 0.9839 | 0.06091 | 0.0344 | 16.1533
11 | 0.9439 | 0.06504 | 0.0405 | 14.5126
11.5 | 0.881 | 0.074 | 0.0389 | 11.9054
12 | 0.8192 | 0.08817 | 0.0305 | 9.2911
12.5 | 0.7647 | 0.1068 | 0.0187 | 7.1601
13 | 0.7158 | 0.14344 | 0.0005 | 4.9902
13.5 | 0.6914 | 0.15264 | -0.0064 | 4.5296
14 | 0.7199 | 0.1613 | -0.005 | 4.4631
14.5 | 0.6998 | 0.16874 | -0.0119 | 4.1472

## 15. Re 100k Mach 0.50 (1)
BIGFOIL.COM POLAR EXPORT
ZAGI 10
ZAGI 10 |  |  |  | Cl Max: | 1.092 | at alpha= | 20 | deg
JavaFoil+Calcfoil stall+Eppler ext transition |  |  |  | L/D Max: | 43.046 | at alpha= | 4.5 | deg
Re: | 100000 |  |  | Cd Min: | 0.01042 | at alpha= | -1 | deg
Mach: | 0.5 |  |  | Cl=0 at alpha= | -0.49254 | deg
|  |  |  | @ Cl=0.1, Cd= | 0.011221
|  |  |  | @ Cl=0.4, Cd= | 0.012609
|  |  |  | @ Cl=0.6, Cd= | 0.014357
alpha (deg) | Cl | Cd | Cm | Cl/Cd
-20 | -0.983 | 0.30376 | 0.031 | -3.236
-19.5 | -0.96 | 0.29785 | 0.031 | -3.223
-19 | -0.937 | 0.29811 | 0.03 | -3.142
-18.5 | -0.913 | 0.29001 | 0.03 | -3.149
-18 | -0.89 | 0.27697 | 0.029 | -3.212
-17.5 | -0.863 | 0.27248 | 0.027 | -3.168
-17 | -0.838 | 0.24545 | 0.025 | -3.414
-16.5 | -0.814 | 0.24085 | 0.025 | -3.38
-16 | -0.79 | 0.23068 | 0.024 | -3.424
-15.5 | -0.766 | 0.23071 | 0.024 | -3.319
-15 | -0.742 | 0.22539 | 0.023 | -3.29
-14.5 | -0.717 | 0.21356 | 0.022 | -3.359
-14 | -0.692 | 0.23733 | 0.021 | -2.918
-13.5 | -0.668 | 0.23395 | 0.021 | -2.855
-13 | -0.644 | 0.2043 | 0.021 | -3.151
-12.5 | -0.619 | 0.19626 | 0.02 | -3.154
-12 | -0.594 | 0.19273 | 0.019 | -3.084
-11.5 | -0.567 | 0.19203 | 0.017 | -2.955
-11 | -0.542 | 0.18717 | 0.016 | -2.897
-10.5 | -0.517 | 0.18072 | 0.015 | -2.863
-10 | -0.492 | 0.17784 | 0.015 | -2.768
-9.5 | -0.467 | 0.17384 | 0.014 | -2.687
-9 | -0.442 | 0.17509 | 0.014 | -2.523
-8.5 | -0.416 | 0.16821 | 0.013 | -2.476
-8 | -0.391 | 0.14652 | 0.013 | -2.667
-7.5 | -0.364 | 0.12695 | 0.01 | -2.871
-7 | -0.339 | 0.10594 | 0.009 | -3.199
-6.5 | -0.531 | 0.06539 | 0.011 | -8.117
-6 | -0.528 | 0.05575 | 0.011 | -9.463
-5.5 | -0.494 | 0.04891 | 0.01 | -10.107
-5 | -0.453 | 0.04485 | 0.01 | -10.096
-4.5 | -0.408 | 0.0414 | 0.009 | -9.859
-4 | -0.361 | 0.03864 | 0.009 | -9.344
-3.5 | -0.312 | 0.03621 | 0.008 | -8.622
-3 | -0.262 | 0.03437 | 0.008 | -7.624
-2.5 | -0.211 | 0.03281 | 0.007 | -6.428
-2 | -0.196 | 0.01326 | 0.014 | -14.758
-1.5 | -0.131 | 0.01293 | 0.012 | -10.141
-1 | -0.066 | 0.01042 | 0.011 | -6.324
-0.5 | -0.001 | 0.01042 | 0.01 | -0.055
0 | 0.066 | 0.0117 | 0.008 | 5.616
0.5 | 0.132 | 0.01077 | 0.007 | 12.243
1 | 0.198 | 0.01092 | 0.006 | 18.157
1.5 | 0.265 | 0.01101 | 0.004 | 24.029
2 | 0.331 | 0.01294 | 0.003 | 25.571
2.5 | 0.393 | 0.01256 | 0.002 | 31.269
3 | 0.457 | 0.01301 | 0 | 35.121
3.5 | 0.521 | 0.0135 | -0.001 | 38.576
4 | 0.582 | 0.01412 | -0.002 | 41.243
4.5 | 0.642 | 0.01491 | -0.003 | 43.046
5 | 0.706 | 0.01784 | -0.005 | 39.562
5.5 | 0.763 | 0.0191 | -0.006 | 39.957
6 | 0.818 | 0.02054 | -0.007 | 39.835
6.5 | 0.731 | 0.04569 | -0.004 | 15.999
7 | 0.776 | 0.04965 | -0.005 | 15.632
7.5 | 0.818 | 0.05435 | -0.005 | 15.059
8 | 0.849 | 0.06043 | -0.006 | 14.05
8.5 | 0.852 | 0.06799 | -0.006 | 12.526
9 | 0.794 | 0.08185 | -0.006 | 9.695
9.5 | 0.531 | 0.13647 | -0.005 | 3.894
10 | 0.558 | 0.14054 | -0.006 | 3.971
10.5 | 0.585 | 0.14905 | -0.007 | 3.926
11 | 0.613 | 0.19648 | -0.009 | 3.118
11.5 | 0.639 | 0.19973 | -0.009 | 3.2
12 | 0.666 | 0.20176 | -0.01 | 3.299
12.5 | 0.692 | 0.20603 | -0.01 | 3.358
13 | 0.718 | 0.19984 | -0.011 | 3.595
13.5 | 0.745 | 0.21435 | -0.012 | 3.476
14 | 0.774 | 0.24731 | -0.014 | 3.128
14.5 | 0.8 | 0.24918 | -0.014 | 3.21
15 | 0.826 | 0.25087 | -0.015 | 3.293
15.5 | 0.853 | 0.25625 | -0.016 | 3.327
16 | 0.879 | 0.26014 | -0.016 | 3.379
16.5 | 0.905 | 0.27252 | -0.017 | 3.323
17 | 0.936 | 0.29583 | -0.019 | 3.164
17.5 | 0.962 | 0.30836 | -0.02 | 3.119
18 | 0.988 | 0.31848 | -0.021 | 3.102
18.5 | 1.014 | 0.32343 | -0.021 | 3.134
19 | 1.04 | 0.32521 | -0.022 | 3.197
19.5 | 1.066 | 0.31303 | -0.023 | 3.406
20 | 1.092 | 0.32553 | -0.024 | 3.355

## 16. Re 100k Mach 0.50 (2)
BIGFOIL.COM POLAR EXPORT
ZAGI 10
ZAGI 10 |  |  |  | Cl Max: | 0.9221 | at alpha= | 5.5 | deg
XFOIL ncrit=9 |  |  |  | L/D Max: | 45.7618 | at alpha= | 5.5 | deg
Re: | 100000 |  |  | Cd Min: | 0.27857 | at alpha= | -20 | deg
Mach: | 0.5 |  |  | Cl=0 at alpha= | -2.2417 | deg
|  |  |  | @ Cl=0.1, Cd= | 0.016765
|  |  |  | @ Cl=0.4, Cd= | 0.016338
|  |  |  | @ Cl=0.6, Cd= | 0.018281
alpha (deg) | Cl | Cd | Cm | Cl/Cd
-20 | -0.8092 | 0.27857 | 0.0649 | -2.9048
-19 | -0.7631 | 0.25705 | 0.0573 | -2.9687
-18.5 | -0.7404 | 0.24824 | 0.0536 | -2.9826
-18 | -0.7189 | 0.24053 | 0.0493 | -2.9888
-17.5 | -0.6989 | 0.23379 | 0.0443 | -2.9894
-17 | -0.6888 | 0.23278 | 0.0371 | -2.959
-16.5 | -0.6661 | 0.22202 | 0.0334 | -3.0002
-16 | -0.6378 | 0.20997 | 0.0318 | -3.0376
-15.5 | -0.6169 | 0.20218 | 0.0282 | -3.0512
-15 | -0.5994 | 0.19541 | 0.0236 | -3.0674
-14.5 | -0.5977 | 0.19404 | 0.0165 | -3.0803
-14 | -0.5653 | 0.18018 | 0.0153 | -3.1374
-13.5 | -0.5433 | 0.17185 | 0.013 | -3.1615
-13 | -0.5423 | 0.16852 | 0.0066 | -3.218
-12.5 | -0.5147 | 0.15697 | 0.0054 | -3.279
-12 | -0.4974 | 0.14938 | 0.0028 | -3.3298
-11.5 | -0.5094 | 0.14633 | -0.0048 | -3.4812
-11 | -0.4725 | 0.13422 | -0.0034 | -3.5203
-10.5 | -0.478 | 0.12914 | -0.0093 | -3.7014
-10 | -0.4513 | 0.11947 | -0.0089 | -3.7775
-9.5 | -0.4513 | 0.11245 | -0.013 | -4.0133
-9 | -0.4579 | 0.10681 | -0.0179 | -4.2871
-8.5 | -0.431 | 0.09753 | -0.0165 | -4.4192
-8 | -0.4313 | 0.09026 | -0.0195 | -4.7784
-7.5 | -0.442 | 0.08326 | -0.0234 | -5.3087
-7 | -0.4863 | 0.07848 | -0.0269 | -6.1965
-6.5 | -0.4622 | 0.06987 | -0.0237 | -6.6151
-6 | -0.4892 | 0.05793 | -0.0291 | -8.4447
-5.5 | -0.5083 | 0.05133 | -0.0232 | -9.9026
-5 | -0.5335 | 0.04727 | -0.0132 | -11.2862
-4.5 | -0.5378 | 0.04179 | -0.007 | -12.8691
-4 | -0.4663 | 0.03283 | -0.0115 | -14.2035
-3.5 | -0.3834 | 0.02703 | -0.0143 | -14.1842
-3 | -0.2776 | 0.02249 | -0.0205 | -12.3433
-2.5 | -0.173 | 0.01939 | -0.0265 | -8.9221
-2 | 0.1619 | 0.01617 | -0.0695 | 10.0124
-1.5 | 0.2401 | 0.0158 | -0.0724 | 15.1962
-1 | 0.2951 | 0.0158 | -0.0705 | 18.6772
-0.5 | 0.3428 | 0.01597 | -0.0669 | 21.4652
0 | 0.3893 | 0.01626 | -0.0634 | 23.9422
0.5 | 0.4371 | 0.01661 | -0.06 | 26.3155
1 | 0.4861 | 0.01702 | -0.0568 | 28.5605
1.5 | 0.5358 | 0.01753 | -0.0538 | 30.5647
2 | 0.5864 | 0.01811 | -0.0508 | 32.3799
2.5 | 0.6373 | 0.01875 | -0.0478 | 33.9893
3 | 0.686 | 0.01964 | -0.0446 | 34.9287
3.5 | 0.7364 | 0.02046 | -0.0412 | 35.9922
4 | 0.7859 | 0.02135 | -0.0374 | 36.8103
4.5 | 0.8328 | 0.02237 | -0.033 | 37.2284
5 | 0.8844 | 0.02201 | -0.0268 | 40.1817
5.5 | 0.9221 | 0.02015 | -0.0161 | 45.7618
6 | 0.9096 | 0.02278 | -0.0033 | 39.9298
6.5 | 0.8869 | 0.02708 | 0.0085 | 32.7511
7 | 0.8677 | 0.03049 | 0.0199 | 28.4585
7.5 | 0.8729 | 0.0342 | 0.0283 | 25.5234
8 | 0.8973 | 0.03853 | 0.0344 | 23.2883
8.5 | 0.9031 | 0.04432 | 0.0394 | 20.3768
9 | 0.8872 | 0.05116 | 0.0423 | 17.3417
9.5 | 0.8591 | 0.05958 | 0.0418 | 14.4193
10 | 0.8244 | 0.06987 | 0.0381 | 11.7991
10.5 | 0.7883 | 0.08196 | 0.0319 | 9.6181

## 17. Re 250k Mach 0.00 (1)
BIGFOIL.COM POLAR EXPORT
ZAGI 10
ZAGI 10 |  |  |  | Cl Max: | 1.055 | at alpha= | 10 | deg
JavaFoil+Calcfoil stall+Eppler ext transition |  |  |  | L/D Max: | 75.578 | at alpha= | 5 | deg
Re: | 250000 |  |  | Cd Min: | 0.00688 | at alpha= | -1 | deg
Mach: | 0 |  |  | Cl=0 at alpha= | -0.5 | deg
|  |  |  | @ Cl=0.1, Cd= | 0.0069253
|  |  |  | @ Cl=0.4, Cd= | 0.0075331
|  |  |  | @ Cl=0.6, Cd= | 0.0081739
alpha (deg) | Cl | Cd | Cm | Cl/Cd
-16 | -0.535 | 0.18324 | 0.015 | -2.919
-15.5 | -0.557 | 0.17135 | 0.015 | -3.25
-15 | -0.578 | 0.1591 | 0.015 | -3.635
-14.5 | -0.599 | 0.14783 | 0.014 | -4.051
-14 | -0.618 | 0.13627 | 0.014 | -4.538
-13.5 | -0.636 | 0.12677 | 0.014 | -5.02
-13 | -0.652 | 0.11772 | 0.014 | -5.541
-12.5 | -0.666 | 0.10856 | 0.014 | -6.131
-12 | -0.676 | 0.10109 | 0.014 | -6.689
-11.5 | -0.683 | 0.09291 | 0.014 | -7.354
-11 | -0.687 | 0.08645 | 0.013 | -7.943
-10.5 | -0.686 | 0.07922 | 0.013 | -8.659
-10 | -0.681 | 0.07304 | 0.013 | -9.322
-9.5 | -0.671 | 0.06783 | 0.013 | -9.895
-9 | -0.657 | 0.06341 | 0.013 | -10.362
-8.5 | -0.638 | 0.05872 | 0.012 | -10.869
-8 | -0.615 | 0.05471 | 0.012 | -11.242
-7.5 | -0.588 | 0.05099 | 0.011 | -11.524
-7 | -0.557 | 0.04751 | 0.01 | -11.72
-6.5 | -0.523 | 0.04454 | 0.01 | -11.741
-6 | -0.486 | 0.04208 | 0.01 | -11.558
-5.5 | -0.446 | 0.03956 | 0.009 | -11.27
-5 | -0.404 | 0.03744 | 0.009 | -10.782
-4.5 | -0.361 | 0.03548 | 0.008 | -10.173
-4 | -0.391 | 0.01108 | 0.016 | -35.277
-3.5 | -0.337 | 0.01086 | 0.015 | -30.984
-3 | -0.282 | 0.01055 | 0.014 | -26.686
-2.5 | -0.226 | 0.01025 | 0.013 | -22.043
-2 | -0.17 | 0.01021 | 0.012 | -16.649
-1.5 | -0.114 | 0.00692 | 0.011 | -16.433
-1 | -0.057 | 0.00688 | 0.01 | -8.314
-0.5 | 0 | 0.00692 | 0.008 | -0.071
0 | 0.057 | 0.00688 | 0.007 | 8.273
0.5 | 0.114 | 0.00694 | 0.006 | 16.46
1 | 0.172 | 0.00711 | 0.005 | 24.157
1.5 | 0.229 | 0.00751 | 0.004 | 30.526
2 | 0.287 | 0.00765 | 0.003 | 37.487
2.5 | 0.344 | 0.00734 | 0.002 | 46.927
3 | 0.402 | 0.00754 | 0 | 53.34
3.5 | 0.459 | 0.00771 | -0.001 | 59.581
4 | 0.517 | 0.00791 | -0.002 | 65.311
4.5 | 0.574 | 0.00803 | -0.003 | 71.386
5 | 0.63 | 0.00834 | -0.004 | 75.578
5.5 | 0.686 | 0.01103 | -0.005 | 62.218
6 | 0.742 | 0.01153 | -0.006 | 64.335
6.5 | 0.797 | 0.01198 | -0.008 | 66.523
7 | 0.841 | 0.01484 | -0.009 | 56.649
7.5 | 0.89 | 0.01566 | -0.01 | 56.803
8 | 0.935 | 0.01658 | -0.011 | 56.386
8.5 | 0.974 | 0.01741 | -0.012 | 55.933
9 | 0.837 | 0.05546 | -0.006 | 15.099
9.5 | 0.867 | 0.05926 | -0.007 | 14.625
10 | 1.055 | 0.02287 | -0.015 | 46.129
10.5 | 0.912 | 0.06827 | -0.008 | 13.352
11 | 0.926 | 0.07312 | -0.008 | 12.665
11.5 | 0.935 | 0.07939 | -0.009 | 11.782
12 | 0.939 | 0.08552 | -0.009 | 10.983
12.5 | 0.938 | 0.09114 | -0.009 | 10.288
13 | 0.931 | 0.09885 | -0.009 | 9.422
13.5 | 0.921 | 0.10602 | -0.009 | 8.683
14 | 0.905 | 0.1139 | -0.01 | 7.949
14.5 | 0.886 | 0.12273 | -0.01 | 7.221
15 | 0.864 | 0.12996 | -0.01 | 6.647

## 18. Re 250k Mach 0.00 (2)
BIGFOIL.COM POLAR EXPORT
ZAGI 10
ZAGI 10 |  |  |  | Cl Max: | 1.0459 | at alpha= | 10 | deg
XFOIL ncrit=9 |  |  |  | L/D Max: | 69.5993 | at alpha= | 5.5 | deg
Re: | 250000 |  |  | Cd Min: | 0.06137 | at alpha= | -8 | deg
Mach: | 0 |  |  | Cl=0 at alpha= | -1.749 | deg
|  |  |  | @ Cl=0.1, Cd= | 0.010297
|  |  |  | @ Cl=0.4, Cd= | 0.010006
|  |  |  | @ Cl=0.6, Cd= | 0.010491
alpha (deg) | Cl | Cd | Cm | Cl/Cd
-8 | -0.576 | 0.06137 | -0.0306 | -9.3857
-7.5 | -0.5672 | 0.05634 | -0.0274 | -10.0674
-7 | -0.5601 | 0.05109 | -0.0235 | -10.963
-6.5 | -0.574 | 0.04354 | -0.0148 | -13.1833
-6 | -0.5651 | 0.03888 | -0.0086 | -14.5345
-5.5 | -0.5379 | 0.02352 | -0.0021 | -22.8699
-5 | -0.4607 | 0.02021 | -0.0065 | -22.7956
-4.5 | -0.3803 | 0.01684 | -0.0114 | -22.5831
-4 | -0.303 | 0.01452 | -0.0157 | -20.8678
-3.5 | -0.2373 | 0.01298 | -0.0176 | -18.282
-3 | -0.1846 | 0.01191 | -0.0166 | -15.4996
-2.5 | -0.1474 | 0.01033 | -0.0129 | -14.2691
-2 | -0.0597 | 0.00864 | -0.0182 | -6.9097
-1.5 | 0.0592 | 0.01015 | -0.029 | 5.8325
-1 | 0.1704 | 0.01055 | -0.0398 | 16.1517
-0.5 | 0.2846 | 0.01009 | -0.0522 | 28.2061
0 | 0.3287 | 0.01003 | -0.0503 | 32.7717
0.5 | 0.3723 | 0.01 | -0.0481 | 37.23
1 | 0.4165 | 0.01001 | -0.0461 | 41.6084
1.5 | 0.4611 | 0.01007 | -0.0441 | 45.7895
2 | 0.506 | 0.01017 | -0.0422 | 49.7542
2.5 | 0.5513 | 0.01031 | -0.0403 | 53.4724
3 | 0.5968 | 0.01048 | -0.0384 | 56.9466
3.5 | 0.6425 | 0.01064 | -0.0366 | 60.3853
4 | 0.688 | 0.01084 | -0.0347 | 63.4686
4.5 | 0.733 | 0.01108 | -0.0327 | 66.1552
5 | 0.7745 | 0.01136 | -0.0299 | 68.1778
5.5 | 0.8164 | 0.01173 | -0.0274 | 69.5993
6 | 0.8521 | 0.01265 | -0.0241 | 67.3597
6.5 | 0.8621 | 0.01647 | -0.0174 | 52.3437
7 | 0.8905 | 0.01818 | -0.0127 | 48.9824
7.5 | 0.909 | 0.02055 | -0.0066 | 44.2336
8 | 0.932 | 0.02266 | -0.0012 | 41.1297
8.5 | 0.9574 | 0.02517 | 0.0038 | 38.0373
9 | 0.9852 | 0.02819 | 0.0076 | 34.9486
9.5 | 1.0217 | 0.03407 | 0.01 | 29.9883
10 | 1.0459 | 0.03845 | 0.0143 | 27.2016
10.5 | 1.0409 | 0.04523 | 0.0231 | 23.0135

## 19. Re 250k Mach 0.10 (1)
BIGFOIL.COM POLAR EXPORT
ZAGI 10
ZAGI 10 |  |  |  | Cl Max: | 0.977 | at alpha= | 8.5 | deg
JavaFoil+Calcfoil stall+Eppler ext transition |  |  |  | L/D Max: | 76.062 | at alpha= | 5 | deg
Re: | 250000 |  |  | Cd Min: | 0.00689 | at alpha= | -1.5 | deg
Mach: | 0.1 |  |  | Cl=0 at alpha= | -0.5 | deg
|  |  |  | @ Cl=0.1, Cd= | 0.0069226
|  |  |  | @ Cl=0.4, Cd= | 0.0074924
|  |  |  | @ Cl=0.6, Cd= | 0.0081868
alpha (deg) | Cl | Cd | Cm | Cl/Cd
-15.5 | -0.516 | 0.17919 | 0.015 | -2.88
-15 | -0.541 | 0.16633 | 0.015 | -3.25
-14.5 | -0.565 | 0.15439 | 0.014 | -3.657
-14 | -0.588 | 0.14173 | 0.014 | -4.146
-13.5 | -0.609 | 0.13155 | 0.014 | -4.63
-13 | -0.629 | 0.12023 | 0.014 | -5.228
-12.5 | -0.645 | 0.1119 | 0.014 | -5.769
-12 | -0.659 | 0.10307 | 0.014 | -6.397
-11.5 | -0.67 | 0.09459 | 0.013 | -7.08
-11 | -0.676 | 0.08749 | 0.013 | -7.726
-10.5 | -0.678 | 0.08101 | 0.013 | -8.37
-10 | -0.675 | 0.07389 | 0.013 | -9.139
-9.5 | -0.668 | 0.06922 | 0.013 | -9.647
-9 | -0.655 | 0.06323 | 0.013 | -10.361
-8.5 | -0.638 | 0.05935 | 0.012 | -10.745
-8 | -0.616 | 0.05505 | 0.012 | -11.181
-7.5 | -0.589 | 0.05116 | 0.011 | -11.505
-7 | -0.558 | 0.04764 | 0.01 | -11.721
-6.5 | -0.525 | 0.04455 | 0.01 | -11.783
-6 | -0.488 | 0.04218 | 0.01 | -11.577
-5.5 | -0.448 | 0.03965 | 0.009 | -11.294
-5 | -0.405 | 0.03745 | 0.009 | -10.828
-4.5 | -0.363 | 0.03549 | 0.008 | -10.216
-4 | -0.393 | 0.01112 | 0.016 | -35.338
-3.5 | -0.338 | 0.01092 | 0.015 | -30.967
-3 | -0.283 | 0.01068 | 0.014 | -26.481
-2.5 | -0.227 | 0.01039 | 0.013 | -21.862
-2 | -0.171 | 0.01017 | 0.012 | -16.801
-1.5 | -0.114 | 0.00689 | 0.011 | -16.582
-1 | -0.057 | 0.00693 | 0.01 | -8.295
-0.5 | 0 | 0.00692 | 0.008 | -0.072
0 | 0.057 | 0.00693 | 0.007 | 8.257
0.5 | 0.115 | 0.00692 | 0.006 | 16.589
1 | 0.173 | 0.0071 | 0.005 | 24.317
1.5 | 0.23 | 0.00748 | 0.004 | 30.807
2 | 0.288 | 0.00765 | 0.003 | 37.688
2.5 | 0.346 | 0.00739 | 0.002 | 46.819
3 | 0.404 | 0.0075 | 0 | 53.838
3.5 | 0.462 | 0.00768 | -0.001 | 60.105
4 | 0.519 | 0.00789 | -0.002 | 65.845
4.5 | 0.576 | 0.00809 | -0.003 | 71.223
5 | 0.633 | 0.00832 | -0.004 | 76.062
5.5 | 0.69 | 0.01103 | -0.005 | 62.503
6 | 0.745 | 0.01154 | -0.006 | 64.574
6.5 | 0.801 | 0.0141 | -0.008 | 56.802
7 | 0.844 | 0.01494 | -0.009 | 56.506
7.5 | 0.893 | 0.01578 | -0.01 | 56.594
8 | 0.938 | 0.01674 | -0.011 | 56.043
8.5 | 0.977 | 0.01764 | -0.012 | 55.359
9 | 0.84 | 0.05567 | -0.006 | 15.089
9.5 | 0.869 | 0.05952 | -0.007 | 14.598
10 | 0.893 | 0.06357 | -0.007 | 14.045
10.5 | 0.911 | 0.06839 | -0.008 | 13.326
11 | 0.925 | 0.0742 | -0.008 | 12.46
11.5 | 0.932 | 0.07987 | -0.009 | 11.664
12 | 0.933 | 0.08576 | -0.009 | 10.879
12.5 | 0.929 | 0.09348 | -0.009 | 9.935
13 | 0.919 | 0.10035 | -0.009 | 9.159
13.5 | 0.905 | 0.10816 | -0.009 | 8.363

## 20. Re 250k Mach 0.10 (2)
BIGFOIL.COM POLAR EXPORT
ZAGI 10
ZAGI 10 |  |  |  | Cl Max: | 1.0435 | at alpha= | 10 | deg
XFOIL ncrit=9 |  |  |  | L/D Max: | 69.492 | at alpha= | 5.5 | deg
Re: | 250000 |  |  | Cd Min: | 0.04532 | at alpha= | 10.5 | deg
Mach: | 0.1 |  |  | Cl=0 at alpha= | -1.7063 | deg
|  |  |  | @ Cl=0.1, Cd= | 0.0092289
|  |  |  | @ Cl=0.4, Cd= | 0.010042
|  |  |  | @ Cl=0.6, Cd= | 0.010509
alpha (deg) | Cl | Cd | Cm | Cl/Cd
-6 | -0.5635 | 0.03945 | -0.0096 | -14.2839
-5.5 | -0.5381 | 0.02391 | -0.003 | -22.5052
-5 | -0.4607 | 0.02047 | -0.0074 | -22.5061
-4.5 | -0.3802 | 0.01696 | -0.0122 | -22.4175
-4 | -0.3022 | 0.01458 | -0.0165 | -20.727
-3.5 | -0.2367 | 0.01303 | -0.0182 | -18.1658
-3 | -0.1849 | 0.01202 | -0.0169 | -15.3827
-2.5 | -0.1468 | 0.01046 | -0.0133 | -14.0344
-2 | -0.0569 | 0.00867 | -0.019 | -6.5629
0 | 0.3305 | 0.01005 | -0.0505 | 32.8856
0.5 | 0.3743 | 0.01003 | -0.0483 | 37.318
1 | 0.4187 | 0.01005 | -0.0463 | 41.6617
1.5 | 0.4636 | 0.01011 | -0.0442 | 45.8556
2 | 0.5088 | 0.01021 | -0.0423 | 49.8335
2.5 | 0.5544 | 0.01034 | -0.0404 | 53.617
3 | 0.6002 | 0.01051 | -0.0385 | 57.1075
3.5 | 0.6462 | 0.0107 | -0.0366 | 60.3925
4 | 0.692 | 0.01089 | -0.0347 | 63.5445
4.5 | 0.7372 | 0.01113 | -0.0327 | 66.2354
5 | 0.779 | 0.0114 | -0.0299 | 68.3333
5.5 | 0.8207 | 0.01181 | -0.0273 | 69.492
6 | 0.8533 | 0.01304 | -0.0235 | 65.4371
6.5 | 0.8648 | 0.01672 | -0.0168 | 51.7225
7 | 0.8932 | 0.01841 | -0.012 | 48.5171
7.5 | 0.9111 | 0.02081 | -0.0058 | 43.7818
8 | 0.9336 | 0.02298 | -0.0002 | 40.6266
8.5 | 0.9593 | 0.02557 | 0.0048 | 37.5166
9 | 0.9875 | 0.02884 | 0.0086 | 34.2406
9.5 | 1.0221 | 0.03472 | 0.0113 | 29.4384
10 | 1.0435 | 0.03913 | 0.016 | 26.6675
10.5 | 1.0347 | 0.04532 | 0.0251 | 22.831

## 21. Re 250k Mach 0.25 (1)
BIGFOIL.COM POLAR EXPORT
ZAGI 10
ZAGI 10 |  |  |  | Cl Max: | 0.955 | at alpha= | 8 | deg
JavaFoil+Calcfoil stall+Eppler ext transition |  |  |  | L/D Max: | 77.565 | at alpha= | 5 | deg
Re: | 250000 |  |  | Cd Min: | 0.00688 | at alpha= | 0 | deg
Mach: | 0.25 |  |  | Cl=0 at alpha= | -0.49167 | deg
|  |  |  | @ Cl=0.1, Cd= | 0.0069217
|  |  |  | @ Cl=0.4, Cd= | 0.0074642
|  |  |  | @ Cl=0.6, Cd= | 0.0081817
alpha (deg) | Cl | Cd | Cm | Cl/Cd
-14 | -0.297 | 0.247 | 0.015 | -1.201
-13.5 | -0.357 | 0.20233 | 0.014 | -1.767
-13 | -0.413 | 0.16803 | 0.013 | -2.459
-12.5 | -0.464 | 0.14505 | 0.013 | -3.2
-12 | -0.51 | 0.12811 | 0.013 | -3.981
-11.5 | -0.55 | 0.11339 | 0.013 | -4.848
-11 | -0.582 | 0.10071 | 0.013 | -5.784
-10.5 | -0.608 | 0.09088 | 0.013 | -6.688
-10 | -0.625 | 0.08221 | 0.013 | -7.603
-9.5 | -0.634 | 0.07393 | 0.013 | -8.578
-9 | -0.635 | 0.06855 | 0.013 | -9.266
-8.5 | -0.628 | 0.06165 | 0.012 | -10.19
-8 | -0.614 | 0.05709 | 0.012 | -10.753
-7.5 | -0.593 | 0.05293 | 0.011 | -11.199
-7 | -0.566 | 0.04878 | 0.011 | -11.6
-6.5 | -0.534 | 0.05105 | 0.01 | -10.462
-6 | -0.499 | 0.04287 | 0.01 | -11.638
-5.5 | -0.458 | 0.04022 | 0.009 | -11.388
-5 | -0.415 | 0.0378 | 0.009 | -10.99
-4.5 | -0.372 | 0.03582 | 0.009 | -10.374
-4 | -0.329 | 0.033 | 0.009 | -9.975
-3.5 | -0.347 | 0.01104 | 0.016 | -31.431
-3 | -0.29 | 0.01073 | 0.015 | -27.076
-2.5 | -0.233 | 0.01047 | 0.013 | -22.272
-2 | -0.176 | 0.01024 | 0.012 | -17.142
-1.5 | -0.117 | 0.00998 | 0.011 | -11.765
-1 | -0.059 | 0.00695 | 0.01 | -8.49
-0.5 | -0.001 | 0.00692 | 0.009 | -0.074
0 | 0.059 | 0.00688 | 0.008 | 8.537
0.5 | 0.118 | 0.00694 | 0.006 | 17.009
1 | 0.177 | 0.00722 | 0.005 | 24.562
1.5 | 0.237 | 0.00752 | 0.004 | 31.47
2 | 0.296 | 0.00768 | 0.003 | 38.55
2.5 | 0.356 | 0.00733 | 0.002 | 48.501
3 | 0.415 | 0.00751 | 0 | 55.261
3.5 | 0.474 | 0.00772 | -0.001 | 61.478
4 | 0.533 | 0.00792 | -0.002 | 67.384
4.5 | 0.592 | 0.00815 | -0.003 | 72.659
5 | 0.65 | 0.00838 | -0.004 | 77.565
5.5 | 0.708 | 0.01118 | -0.005 | 63.325
6 | 0.757 | 0.01394 | -0.007 | 54.316
6.5 | 0.81 | 0.01468 | -0.008 | 55.211
7 | 0.861 | 0.01554 | -0.009 | 55.438
7.5 | 0.91 | 0.01655 | -0.01 | 54.987
8 | 0.955 | 0.01768 | -0.011 | 53.989
8.5 | 0.824 | 0.05281 | -0.006 | 15.606
9 | 0.854 | 0.05678 | -0.006 | 15.034
9.5 | 0.878 | 0.06086 | -0.007 | 14.426
10 | 0.895 | 0.06606 | -0.008 | 13.549
10.5 | 0.904 | 0.07174 | -0.008 | 12.601
11 | 0.904 | 0.07814 | -0.008 | 11.572
11.5 | 0.895 | 0.084 | -0.008 | 10.651
12 | 0.876 | 0.09291 | -0.008 | 9.429
12.5 | 0.848 | 0.1018 | -0.009 | 8.328
13 | 0.81 | 0.11175 | -0.009 | 7.248

## 22. Re 250k Mach 0.25 (2)
BIGFOIL.COM POLAR EXPORT
ZAGI 10
ZAGI 10 |  |  |  | Cl Max: | 1.0148 | at alpha= | 10 | deg
XFOIL ncrit=9 |  |  |  | L/D Max: | 69.3355 | at alpha= | 5.5 | deg
Re: | 250000 |  |  | Cd Min: | 0.16661 | at alpha= | 15 | deg
Mach: | 0.25 |  |  | Cl=0 at alpha= | -1.6773 | deg
|  |  |  | @ Cl=0.1, Cd= | 0.01038
|  |  |  | @ Cl=0.4, Cd= | 0.01021
|  |  |  | @ Cl=0.6, Cd= | 0.010658
alpha (deg) | Cl | Cd | Cm | Cl/Cd
-9 | -0.5034 | 0.08342 | -0.0286 | -6.0345
-8.5 | -0.4943 | 0.07837 | -0.027 | -6.3073
-8 | -0.5123 | 0.07038 | -0.0309 | -7.2791
-7.5 | -0.5307 | 0.06286 | -0.0302 | -8.4426
-7 | -0.5474 | 0.05684 | -0.0264 | -9.6305
-6.5 | -0.5552 | 0.0471 | -0.0214 | -11.7877
-6 | -0.564 | 0.03815 | -0.0116 | -14.7837
-5.5 | -0.536 | 0.02684 | -0.0085 | -19.9702
-5 | -0.4595 | 0.02204 | -0.0123 | -20.8485
-4.5 | -0.3795 | 0.01765 | -0.0162 | -21.5014
-4 | -0.3027 | 0.01508 | -0.0194 | -20.0729
-3.5 | -0.2377 | 0.0134 | -0.0204 | -17.7388
-3 | -0.1867 | 0.01229 | -0.0184 | -15.1912
-2.5 | -0.1433 | 0.01111 | -0.0151 | -12.8983
-2 | -0.071 | 0.00855 | -0.0175 | -8.3041
-1.5 | 0.039 | 0.00999 | -0.0257 | 3.9039
-1 | 0.1627 | 0.01078 | -0.0381 | 15.0928
-0.5 | 0.2732 | 0.01054 | -0.0491 | 25.9203
0 | 0.3401 | 0.01022 | -0.0514 | 33.2779
0.5 | 0.3854 | 0.0102 | -0.0492 | 37.7843
1 | 0.4312 | 0.01023 | -0.0471 | 42.1505
1.5 | 0.4775 | 0.0103 | -0.0451 | 46.3592
2 | 0.5243 | 0.01041 | -0.043 | 50.365
2.5 | 0.5715 | 0.01055 | -0.0411 | 54.1706
3 | 0.619 | 0.01073 | -0.0391 | 57.6887
3.5 | 0.6666 | 0.01094 | -0.0371 | 60.9324
4 | 0.714 | 0.01116 | -0.035 | 63.9785
4.5 | 0.7602 | 0.01142 | -0.0326 | 66.5674
5 | 0.8032 | 0.01172 | -0.0295 | 68.5324
5.5 | 0.8452 | 0.01219 | -0.0264 | 69.3355
6 | 0.8566 | 0.01558 | -0.0196 | 54.9807
6.5 | 0.8828 | 0.01767 | -0.0139 | 49.9604
7 | 0.9048 | 0.01973 | -0.0078 | 45.8591
7.5 | 0.9198 | 0.02225 | -0.0007 | 41.3393
8 | 0.9407 | 0.02478 | 0.0056 | 37.9621
8.5 | 0.9675 | 0.02781 | 0.0108 | 34.7896
9 | 0.9924 | 0.03166 | 0.0153 | 31.3455
9.5 | 1.0129 | 0.03724 | 0.02 | 27.1992
10 | 1.0148 | 0.04189 | 0.0269 | 24.2254
10.5 | 0.9978 | 0.0459 | 0.0352 | 21.7386
11 | 0.9587 | 0.05259 | 0.0407 | 18.2297
11.5 | 0.917 | 0.06184 | 0.0409 | 14.8286
12 | 0.8773 | 0.07239 | 0.0374 | 12.1191
12.5 | 0.8378 | 0.08477 | 0.0308 | 9.8832
13 | 0.7961 | 0.09993 | 0.022 | 7.9666
13.5 | 0.7187 | 0.13699 | 0.0023 | 5.2464
14 | 0.7306 | 0.14295 | 0.0025 | 5.1109
14.5 | 0.7185 | 0.15614 | -0.0042 | 4.6016
15 | 0.7168 | 0.16661 | -0.0102 | 4.3023

## 23. Re 250k Mach 0.50 (1)
BIGFOIL.COM POLAR EXPORT
ZAGI 10
ZAGI 10 |  |  |  | Cl Max: | 1.093 | at alpha= | 20 | deg
JavaFoil+Calcfoil stall+Eppler ext transition |  |  |  | L/D Max: | 77.353 | at alpha= | 4.5 | deg
Re: | 250000 |  |  | Cd Min: | 0.00701 | at alpha= | -0.5 | deg
Mach: | 0.5 |  |  | Cl=0 at alpha= | -0.49254 | deg
|  |  |  | @ Cl=0.1, Cd= | 0.0072518
|  |  |  | @ Cl=0.4, Cd= | 0.0075776
|  |  |  | @ Cl=0.6, Cd= | 0.0082681
alpha (deg) | Cl | Cd | Cm | Cl/Cd
-20 | -0.983 | 0.235 | 0.031 | -4.184
-19.5 | -0.96 | 0.23374 | 0.031 | -4.107
-19 | -0.937 | 0.22706 | 0.03 | -4.126
-18.5 | -0.913 | 0.22304 | 0.03 | -4.095
-18 | -0.89 | 0.21599 | 0.029 | -4.119
-17.5 | -0.866 | 0.21682 | 0.028 | -3.992
-17 | -0.839 | 0.1973 | 0.026 | -4.252
-16.5 | -0.815 | 0.19038 | 0.025 | -4.278
-16 | -0.79 | 0.18417 | 0.024 | -4.29
-15.5 | -0.766 | 0.17927 | 0.024 | -4.273
-15 | -0.742 | 0.17474 | 0.023 | -4.245
-14.5 | -0.717 | 0.16425 | 0.023 | -4.368
-14 | -0.693 | 0.17742 | 0.022 | -3.903
-13.5 | -0.668 | 0.17775 | 0.021 | -3.758
-13 | -0.644 | 0.15291 | 0.021 | -4.211
-12.5 | -0.619 | 0.14883 | 0.02 | -4.16
-12 | -0.594 | 0.14683 | 0.02 | -4.048
-11.5 | -0.568 | 0.14922 | 0.017 | -3.805
-11 | -0.542 | 0.14414 | 0.016 | -3.763
-10.5 | -0.517 | 0.1329 | 0.016 | -3.893
-10 | -0.492 | 0.13008 | 0.015 | -3.785
-9.5 | -0.467 | 0.12707 | 0.015 | -3.676
-9 | -0.442 | 0.13293 | 0.014 | -3.323
-8.5 | -0.416 | 0.12172 | 0.013 | -3.422
-8 | -0.391 | 0.10835 | 0.013 | -3.607
-7.5 | -0.365 | 0.09882 | 0.011 | -3.69
-7 | -0.339 | 0.08372 | 0.01 | -4.049
-6.5 | -0.531 | 0.05493 | 0.011 | -9.665
-6 | -0.528 | 0.04832 | 0.011 | -10.92
-5.5 | -0.494 | 0.04321 | 0.01 | -11.441
-5 | -0.453 | 0.04035 | 0.01 | -11.227
-4.5 | -0.408 | 0.03747 | 0.009 | -10.899
-4 | -0.361 | 0.03517 | 0.009 | -10.271
-3.5 | -0.312 | 0.03321 | 0.008 | -9.408
-3 | -0.323 | 0.01113 | 0.016 | -29.015
-2.5 | -0.26 | 0.01089 | 0.015 | -23.865
-2 | -0.196 | 0.01059 | 0.014 | -18.482
-1.5 | -0.131 | 0.01032 | 0.012 | -12.702
-1 | -0.066 | 0.00705 | 0.011 | -9.356
-0.5 | -0.001 | 0.00701 | 0.01 | -0.081
0 | 0.066 | 0.00702 | 0.008 | 9.358
0.5 | 0.132 | 0.00747 | 0.007 | 17.658
1 | 0.198 | 0.00759 | 0.006 | 26.129
1.5 | 0.265 | 0.00771 | 0.004 | 34.308
2 | 0.331 | 0.0079 | 0.003 | 41.907
2.5 | 0.397 | 0.00757 | 0.002 | 52.48
3 | 0.464 | 0.00774 | 0 | 59.933
3.5 | 0.53 | 0.00796 | -0.001 | 66.604
4 | 0.596 | 0.00825 | -0.002 | 72.148
4.5 | 0.66 | 0.00854 | -0.003 | 77.353
5 | 0.712 | 0.01424 | -0.005 | 49.978
5.5 | 0.77 | 0.01521 | -0.006 | 50.65
6 | 0.827 | 0.01633 | -0.007 | 50.62
6.5 | 0.88 | 0.01766 | -0.008 | 49.817
7 | 0.777 | 0.04527 | -0.005 | 17.159
7.5 | 0.819 | 0.04909 | -0.005 | 16.684
8 | 0.849 | 0.05378 | -0.006 | 15.793
8.5 | 0.852 | 0.0597 | -0.006 | 14.271
9 | 0.795 | 0.0702 | -0.007 | 11.321
9.5 | 0.532 | 0.10684 | -0.006 | 4.976
10 | 0.558 | 0.1133 | -0.007 | 4.929
10.5 | 0.586 | 0.12246 | -0.008 | 4.784
11 | 0.613 | 0.14635 | -0.009 | 4.186
11.5 | 0.639 | 0.14959 | -0.009 | 4.273
12 | 0.666 | 0.15197 | -0.01 | 4.38
12.5 | 0.692 | 0.15595 | -0.01 | 4.437
13 | 0.719 | 0.15683 | -0.011 | 4.582
13.5 | 0.745 | 0.16225 | -0.012 | 4.594
14 | 0.774 | 0.18285 | -0.014 | 4.231
14.5 | 0.8 | 0.19155 | -0.014 | 4.177
15 | 0.826 | 0.19269 | -0.015 | 4.289
15.5 | 0.853 | 0.1988 | -0.016 | 4.291
16 | 0.88 | 0.20372 | -0.017 | 4.318
16.5 | 0.907 | 0.21469 | -0.018 | 4.224
17 | 0.937 | 0.22296 | -0.02 | 4.205
17.5 | 0.962 | 0.2357 | -0.02 | 4.081
18 | 0.988 | 0.23788 | -0.021 | 4.154
18.5 | 1.014 | 0.24327 | -0.021 | 4.168
19 | 1.04 | 0.2496 | -0.022 | 4.167
19.5 | 1.067 | 0.24625 | -0.023 | 4.331
20 | 1.093 | 0.25118 | -0.024 | 4.35

## 24. Re 250k Mach 0.50 (2)
BIGFOIL.COM POLAR EXPORT
ZAGI 10
ZAGI 10 |  |  |  | Cl Max: | 0.9205 | at alpha= | 6.5 | deg
XFOIL ncrit=9 |  |  |  | L/D Max: | 68.015 | at alpha= | 5 | deg
Re: | 250000 |  |  | Cd Min: | 0.27003 | at alpha= | -20 | deg
Mach: | 0.5 |  |  | Cl=0 at alpha= | -1.4956 | deg
|  |  |  | @ Cl=0.1, Cd= | 0.010709
|  |  |  | @ Cl=0.4, Cd= | 0.010963
|  |  |  | @ Cl=0.6, Cd= | 0.01134
alpha (deg) | Cl | Cd | Cm | Cl/Cd
-20 | -0.7977 | 0.27003 | 0.065 | -2.9541
-19.5 | -0.7758 | 0.26125 | 0.0615 | -2.9696
-19 | -0.7546 | 0.25362 | 0.0573 | -2.9753
-18.5 | -0.7333 | 0.24583 | 0.0527 | -2.983
-18 | -0.7122 | 0.23824 | 0.0476 | -2.9894
-17.5 | -0.6942 | 0.23226 | 0.0416 | -2.9889
-17 | -0.6791 | 0.22651 | 0.0358 | -2.9981
-16.5 | -0.6532 | 0.21478 | 0.0336 | -3.0413
-16 | -0.6312 | 0.20636 | 0.0308 | -3.0587
-15.5 | -0.6111 | 0.19874 | 0.0271 | -3.0749
-15 | -0.5917 | 0.19101 | 0.0232 | -3.0977
-14.5 | -0.5783 | 0.18507 | 0.0168 | -3.1248
-14 | -0.5692 | 0.17939 | 0.0112 | -3.173
-13.5 | -0.5422 | 0.1675 | 0.0103 | -3.237
-13 | -0.5227 | 0.15961 | 0.008 | -3.2749
-12.5 | -0.5064 | 0.15198 | 0.0049 | -3.332
-12 | -0.4922 | 0.14439 | 0.0013 | -3.4088
-11.5 | -0.4892 | 0.13789 | -0.0053 | -3.5478
-11 | -0.482 | 0.13026 | -0.0105 | -3.7003
-10.5 | -0.4684 | 0.12024 | -0.0117 | -3.8955
-10 | -0.4496 | 0.1129 | -0.0118 | -3.9823
-9.5 | -0.4429 | 0.10557 | -0.0158 | -4.1953
-9 | -0.4477 | 0.09788 | -0.0244 | -4.574
-8.5 | -0.4472 | 0.08827 | -0.0281 | -5.0663
-8 | -0.4369 | 0.08085 | -0.0273 | -5.4038
-7.5 | -0.4367 | 0.07321 | -0.0305 | -5.965
-7 | -0.4502 | 0.06495 | -0.0355 | -6.9315
-6.5 | -0.4829 | 0.05397 | -0.0365 | -8.9476
-6 | -0.5022 | 0.04793 | -0.0302 | -10.4778
-5.5 | -0.4889 | 0.03936 | -0.0303 | -12.4212
-5 | -0.4376 | 0.02932 | -0.0332 | -14.925
-4.5 | -0.3782 | 0.02247 | -0.0325 | -16.8313
-4 | -0.3167 | 0.01832 | -0.0306 | -17.2871
-3.5 | -0.2547 | 0.01566 | -0.0281 | -16.2644
-3 | -0.1962 | 0.01391 | -0.0252 | -14.105
-2.5 | -0.1429 | 0.01276 | -0.0216 | -11.1991
-2 | -0.0953 | 0.0115 | -0.0175 | -8.287
-1.5 | -0.0013 | 0.00946 | -0.0215 | -0.13742
-1 | 0.1463 | 0.01128 | -0.0345 | 12.9699
-0.5 | 0.2649 | 0.01143 | -0.0447 | 23.1759
0 | 0.3843 | 0.01096 | -0.056 | 35.0639
0.5 | 0.4358 | 0.01097 | -0.0535 | 39.7265
1 | 0.4881 | 0.01103 | -0.0512 | 44.252
1.5 | 0.5412 | 0.01115 | -0.0489 | 48.5381
2 | 0.5949 | 0.01132 | -0.0465 | 52.553
2.5 | 0.6491 | 0.01153 | -0.0441 | 56.2966
3 | 0.7038 | 0.0118 | -0.0416 | 59.6441
3.5 | 0.7585 | 0.01213 | -0.0388 | 62.5309
4 | 0.8126 | 0.0125 | -0.0356 | 65.008
4.5 | 0.8604 | 0.01275 | -0.0309 | 67.4824
5 | 0.9046 | 0.0133 | -0.0255 | 68.015
5.5 | 0.9055 | 0.01704 | -0.0156 | 53.1397
6 | 0.9192 | 0.01954 | -0.0065 | 47.042
6.5 | 0.9205 | 0.02207 | 0.0043 | 41.7082
7 | 0.9084 | 0.02456 | 0.0167 | 36.987
7.5 | 0.9023 | 0.02785 | 0.0259 | 32.3986
8 | 0.908 | 0.03206 | 0.0328 | 28.3219
8.5 | 0.9124 | 0.03698 | 0.0383 | 24.6728
9 | 0.9026 | 0.04323 | 0.0416 | 20.879
9.5 | 0.8817 | 0.05101 | 0.0421 | 17.2848
10 | 0.854 | 0.06039 | 0.0397 | 14.1414
10.5 | 0.823 | 0.07133 | 0.0349 | 11.5379
11 | 0.7914 | 0.08372 | 0.0283 | 9.4529
11.5 | 0.7614 | 0.09741 | 0.0209 | 7.8164

## 25. Re 500k Mach 0.00 (1)
BIGFOIL.COM POLAR EXPORT
ZAGI 10
ZAGI 10 |  |  |  | Cl Max: | 1.094 | at alpha= | 11 | deg
JavaFoil+Calcfoil stall+Eppler ext transition |  |  |  | L/D Max: | 96.232 | at alpha= | 5 | deg
Re: | 500000 |  |  | Cd Min: | 0.00524 | at alpha= | -1.5 | deg
Mach: | 0 |  |  | Cl=0 at alpha= | -0.5 | deg
|  |  |  | @ Cl=0.1, Cd= | 0.0053104
|  |  |  | @ Cl=0.4, Cd= | 0.0059741
|  |  |  | @ Cl=0.6, Cd= | 0.0064911
alpha (deg) | Cl | Cd | Cm | Cl/Cd
-16 | -0.535 | 0.16277 | 0.016 | -3.289
-15.5 | -0.557 | 0.15168 | 0.016 | -3.674
-15 | -0.579 | 0.14102 | 0.016 | -4.104
-14.5 | -0.599 | 0.13089 | 0.016 | -4.58
-14 | -0.619 | 0.12285 | 0.016 | -5.039
-13.5 | -0.637 | 0.1146 | 0.015 | -5.559
-13 | -0.653 | 0.10693 | 0.015 | -6.108
-12.5 | -0.667 | 0.09965 | 0.015 | -6.69
-12 | -0.677 | 0.0926 | 0.015 | -7.315
-11.5 | -0.685 | 0.08597 | 0.015 | -7.963
-11 | -0.688 | 0.0792 | 0.015 | -8.686
-10.5 | -0.687 | 0.07366 | 0.014 | -9.329
-10 | -0.682 | 0.06826 | 0.014 | -9.991
-9.5 | -0.672 | 0.063 | 0.014 | -10.67
-9 | -0.658 | 0.05906 | 0.013 | -11.14
-8.5 | -0.639 | 0.05467 | 0.013 | -11.69
-8 | -0.616 | 0.05088 | 0.012 | -12.103
-7.5 | -0.588 | 0.04794 | 0.011 | -12.266
-7 | -0.557 | 0.04482 | 0.011 | -12.434
-6.5 | -0.523 | 0.04211 | 0.01 | -12.428
-6 | -0.487 | 0.03986 | 0.01 | -12.214
-5.5 | -0.55 | 0.01031 | 0.02 | -53.326
-5 | -0.498 | 0.01017 | 0.019 | -48.955
-4.5 | -0.445 | 0.00979 | 0.018 | -45.43
-4 | -0.391 | 0.00954 | 0.016 | -40.993
-3.5 | -0.337 | 0.00934 | 0.015 | -36.025
-3 | -0.282 | 0.00917 | 0.014 | -30.7
-2.5 | -0.226 | 0.00891 | 0.013 | -25.379
-2 | -0.17 | 0.00872 | 0.012 | -19.51
-1.5 | -0.114 | 0.00524 | 0.011 | -21.688
-1 | -0.057 | 0.0053 | 0.01 | -10.797
-0.5 | 0 | 0.00528 | 0.008 | -0.094
0 | 0.057 | 0.00525 | 0.007 | 10.845
0.5 | 0.114 | 0.00533 | 0.006 | 21.434
1 | 0.172 | 0.00546 | 0.005 | 31.455
1.5 | 0.229 | 0.00587 | 0.004 | 39.023
2 | 0.287 | 0.00593 | 0.003 | 48.38
2.5 | 0.344 | 0.00581 | 0.002 | 59.318
3 | 0.402 | 0.00598 | 0 | 67.235
3.5 | 0.459 | 0.00606 | -0.001 | 75.813
4 | 0.517 | 0.00625 | -0.002 | 82.661
4.5 | 0.574 | 0.00644 | -0.003 | 89.114
5 | 0.63 | 0.00655 | -0.004 | 96.232
5.5 | 0.686 | 0.00942 | -0.005 | 72.858
6 | 0.742 | 0.0098 | -0.006 | 75.694
6.5 | 0.797 | 0.01026 | -0.008 | 77.7
7 | 0.851 | 0.01069 | -0.009 | 79.612
7.5 | 0.905 | 0.01121 | -0.01 | 80.663
8 | 0.943 | 0.01404 | -0.011 | 67.176
8.5 | 0.983 | 0.01473 | -0.012 | 66.7
9 | 1.017 | 0.01586 | -0.013 | 64.151
9.5 | 1.047 | 0.01714 | -0.014 | 61.086
10 | 1.069 | 0.01908 | -0.015 | 56.007
10.5 | 1.086 | 0.02082 | -0.016 | 52.143
11 | 1.094 | 0.02341 | -0.017 | 46.712
11.5 | 1.083 | 0.02851 | -0.017 | 37.994
12 | 0.952 | 0.07576 | -0.012 | 12.561
12.5 | 0.94 | 0.08482 | -0.01 | 11.086
13 | 0.934 | 0.09216 | -0.01 | 10.135
13.5 | 0.923 | 0.09889 | -0.011 | 9.331
14 | 0.907 | 0.10459 | -0.011 | 8.673
14.5 | 0.887 | 0.1114 | -0.011 | 7.966
15 | 0.865 | 0.12028 | -0.011 | 7.192
15.5 | 0.84 | 0.12791 | -0.011 | 6.563
16 | 0.812 | 0.13758 | -0.012 | 5.903

## 26. Re 500k Mach 0.00 (2)
BIGFOIL.COM POLAR EXPORT
ZAGI 10
ZAGI 10 |  |  |  | Cl Max: | 1.0799 | at alpha= | 11 | deg
XFOIL ncrit=9 |  |  |  | L/D Max: | 84.5064 | at alpha= | 5 | deg
Re: | 500000 |  |  | Cd Min: | 0.12791 | at alpha= | 14.5 | deg
Mach: | 0 |  |  | Cl=0 at alpha= | -99 | deg
|  |  |  | @ Cl=0.1, Cd= | 0.00804
|  |  |  | @ Cl=0.4, Cd= | 0.0084348
|  |  |  | @ Cl=0.6, Cd= | 0.00833
alpha (deg) | Cl | Cd | Cm | Cl/Cd
0 | 0.1862 | 0.00804 | -0.0204 | 23.1592
0.5 | 0.2687 | 0.00837 | -0.026 | 32.1027
1 | 0.3525 | 0.00852 | -0.032 | 41.3732
1.5 | 0.4194 | 0.0084 | -0.0348 | 49.9286
2 | 0.482 | 0.00838 | -0.0366 | 57.5179
2.5 | 0.5457 | 0.00833 | -0.0387 | 65.5102
3 | 0.6079 | 0.00833 | -0.0406 | 72.9772
3.5 | 0.6536 | 0.00848 | -0.0388 | 77.0755
4 | 0.6988 | 0.0087 | -0.037 | 80.3218
4.5 | 0.7431 | 0.00899 | -0.0351 | 82.6585
5 | 0.7876 | 0.00932 | -0.0331 | 84.5064
5.5 | 0.826 | 0.01028 | -0.0304 | 80.3502
6 | 0.8479 | 0.01312 | -0.0254 | 64.6265
6.5 | 0.8838 | 0.01431 | -0.022 | 61.761
7 | 0.9185 | 0.01546 | -0.0183 | 59.4114
7.5 | 0.9487 | 0.01683 | -0.0141 | 56.3696
8 | 0.9639 | 0.01934 | -0.0075 | 49.8397
8.5 | 0.9902 | 0.02085 | -0.0027 | 47.4916
9 | 1.0123 | 0.02281 | 0.0027 | 44.3797
9.5 | 1.0338 | 0.02525 | 0.0079 | 40.9426
10 | 1.0557 | 0.028 | 0.0128 | 37.7036
10.5 | 1.071 | 0.03072 | 0.0179 | 34.8633
11 | 1.0799 | 0.03719 | 0.0229 | 29.0374
11.5 | 1.0735 | 0.04041 | 0.0303 | 26.5652
12 | 1.0559 | 0.04574 | 0.0361 | 23.0848
12.5 | 1.0375 | 0.05108 | 0.0393 | 20.3113
13 | 1.0153 | 0.05749 | 0.0401 | 17.6605
14.5 | 0.7595 | 0.12791 | 0.0066 | 5.9378

## 27. Re 500k Mach 0.10 (1)
BIGFOIL.COM POLAR EXPORT
ZAGI 10
ZAGI 10 |  |  |  | Cl Max: | 1.088 | at alpha= | 11 | deg
JavaFoil+Calcfoil stall+Eppler ext transition |  |  |  | L/D Max: | 95.781 | at alpha= | 5 | deg
Re: | 500000 |  |  | Cd Min: | 0.00527 | at alpha= | -1 | deg
Mach: | 0.1 |  |  | Cl=0 at alpha= | -0.5 | deg
|  |  |  | @ Cl=0.1, Cd= | 0.0053
|  |  |  | @ Cl=0.4, Cd= | 0.0059476
|  |  |  | @ Cl=0.6, Cd= | 0.0064942
alpha (deg) | Cl | Cd | Cm | Cl/Cd
-15.5 | -0.516 | 0.15904 | 0.016 | -3.247
-15 | -0.541 | 0.14637 | 0.016 | -3.697
-14.5 | -0.565 | 0.13575 | 0.016 | -4.163
-14 | -0.588 | 0.12633 | 0.016 | -4.656
-13.5 | -0.61 | 0.11695 | 0.015 | -5.213
-13 | -0.629 | 0.10863 | 0.015 | -5.792
-12.5 | -0.646 | 0.10124 | 0.015 | -6.385
-12 | -0.66 | 0.09437 | 0.015 | -6.998
-11.5 | -0.671 | 0.08676 | 0.015 | -7.732
-11 | -0.677 | 0.08069 | 0.015 | -8.392
-10.5 | -0.679 | 0.07378 | 0.014 | -9.205
-10 | -0.676 | 0.06867 | 0.014 | -9.85
-9.5 | -0.669 | 0.06342 | 0.014 | -10.544
-9 | -0.656 | 0.05924 | 0.013 | -11.075
-8.5 | -0.639 | 0.05522 | 0.013 | -11.564
-8 | -0.616 | 0.05118 | 0.012 | -12.04
-7.5 | -0.589 | 0.04824 | 0.011 | -12.213
-7 | -0.559 | 0.045 | 0.011 | -12.42
-6.5 | -0.525 | 0.04221 | 0.011 | -12.45
-6 | -0.489 | 0.03995 | 0.01 | -12.235
-5.5 | -0.552 | 0.01025 | 0.02 | -53.874
-5 | -0.5 | 0.01014 | 0.019 | -49.319
-4.5 | -0.447 | 0.00991 | 0.018 | -45.102
-4 | -0.393 | 0.00966 | 0.016 | -40.687
-3.5 | -0.338 | 0.0094 | 0.015 | -35.965
-3 | -0.283 | 0.00914 | 0.014 | -30.942
-2.5 | -0.227 | 0.00887 | 0.013 | -25.601
-2 | -0.171 | 0.00867 | 0.012 | -19.721
-1.5 | -0.114 | 0.00528 | 0.011 | -21.629
-1 | -0.057 | 0.00527 | 0.01 | -10.912
-0.5 | 0 | 0.00528 | 0.008 | -0.094
0 | 0.057 | 0.0053 | 0.007 | 10.78
0.5 | 0.115 | 0.0053 | 0.006 | 21.663
1 | 0.173 | 0.00544 | 0.005 | 31.732
1.5 | 0.23 | 0.00584 | 0.004 | 39.455
2 | 0.288 | 0.00601 | 0.003 | 47.955
2.5 | 0.346 | 0.00578 | 0.002 | 59.84
3 | 0.404 | 0.00596 | 0 | 67.76
3.5 | 0.462 | 0.00613 | -0.001 | 75.361
4 | 0.519 | 0.00622 | -0.002 | 83.499
4.5 | 0.576 | 0.00641 | -0.003 | 89.932
5 | 0.633 | 0.00661 | -0.004 | 95.781
5.5 | 0.69 | 0.00941 | -0.005 | 73.247
6 | 0.745 | 0.0098 | -0.006 | 76.079
6.5 | 0.801 | 0.01027 | -0.008 | 77.983
7 | 0.855 | 0.01077 | -0.009 | 79.382
7.5 | 0.909 | 0.01331 | -0.01 | 68.29
8 | 0.946 | 0.01416 | -0.011 | 66.797
8.5 | 0.986 | 0.01492 | -0.012 | 66.04
9 | 1.02 | 0.01604 | -0.013 | 63.581
9.5 | 1.047 | 0.0176 | -0.014 | 59.503
10 | 1.069 | 0.01942 | -0.015 | 55.023
10.5 | 1.084 | 0.02132 | -0.016 | 50.845
11 | 1.088 | 0.02415 | -0.017 | 45.05
11.5 | 1.063 | 0.03229 | -0.017 | 32.907
12 | 0.94 | 0.07879 | -0.011 | 11.926
12.5 | 0.931 | 0.08596 | -0.01 | 10.832
13 | 0.921 | 0.09237 | -0.01 | 9.976
13.5 | 0.906 | 0.09928 | -0.01 | 9.129
14 | 0.887 | 0.1082 | -0.011 | 8.198
14.5 | 0.863 | 0.11601 | -0.011 | 7.441
15 | 0.836 | 0.12216 | -0.011 | 6.844
15.5 | 0.806 | 0.13071 | -0.011 | 6.17
16 | 0.775 | 0.14159 | -0.011 | 5.472

## 28. Re 500k Mach 0.10 (2)
BIGFOIL.COM POLAR EXPORT
ZAGI 10
ZAGI 10 |  |  |  | Cl Max: | 1.0671 | at alpha= | 11 | deg
XFOIL ncrit=9 |  |  |  | L/D Max: | 84.3344 | at alpha= | 5 | deg
Re: | 500000 |  |  | Cd Min: | 0.2419 | at alpha= | -20 | deg
Mach: | 0.1 |  |  | Cl=0 at alpha= | -1.0417 | deg
|  |  |  | @ Cl=0.1, Cd= | 0.0075634
|  |  |  | @ Cl=0.4, Cd= | 0.0084703
|  |  |  | @ Cl=0.6, Cd= | 0.0084414
alpha (deg) | Cl | Cd | Cm | Cl/Cd
-20 | -0.7157 | 0.2419 | 0.0491 | -2.9587
-19.5 | -0.6991 | 0.23446 | 0.0466 | -2.9817
-19 | -0.683 | 0.22875 | 0.0437 | -2.9858
-18.5 | -0.6672 | 0.22256 | 0.0402 | -2.9978
-18 | -0.6516 | 0.21602 | 0.0366 | -3.0164
-17.5 | -0.6365 | 0.20911 | 0.0321 | -3.0439
-17 | -0.6248 | 0.20229 | 0.0274 | -3.0886
-16.5 | -0.612 | 0.19537 | 0.0235 | -3.1325
-16 | -0.596 | 0.1873 | 0.0219 | -3.1821
-15.5 | -0.5811 | 0.18114 | 0.0195 | -3.208
-15 | -0.5678 | 0.17452 | 0.0167 | -3.2535
-14.5 | -0.5556 | 0.1674 | 0.0136 | -3.319
-14 | -0.5448 | 0.15989 | 0.01 | -3.4073
-13.5 | -0.5412 | 0.1516 | 0.0045 | -3.5699
-13 | -0.5376 | 0.14196 | 0.001 | -3.787
-12.5 | -0.524 | 0.13572 | 0.0006 | -3.8609
-12 | -0.5149 | 0.12889 | -0.0018 | -3.9949
-11.5 | -0.5074 | 0.12181 | -0.0046 | -4.1655
-11 | -0.5069 | 0.11246 | -0.0106 | -4.5074
-10.5 | -0.5046 | 0.10371 | -0.0149 | -4.8655
-10 | -0.5053 | 0.09447 | -0.0195 | -5.3488
-9.5 | -0.5121 | 0.08366 | -0.0261 | -6.1212
-8.5 | -0.5722 | 0.0606 | -0.0343 | -9.4422
-8 | -0.6051 | 0.05041 | -0.0296 | -12.0036
-7.5 | -0.6524 | 0.0341 | -0.0177 | -19.132
-7 | -0.6638 | 0.02589 | -0.0068 | -25.6392
-6.5 | -0.6243 | 0.0197 | -0.0048 | -31.6904
-6 | -0.5539 | 0.01764 | -0.0084 | -31.4002
-5.5 | -0.4801 | 0.01536 | -0.012 | -31.2565
-5 | -0.4074 | 0.01325 | -0.0158 | -30.7472
-4.5 | -0.3483 | 0.01181 | -0.0163 | -29.492
-4 | -0.2981 | 0.01127 | -0.0147 | -26.4508
-3.5 | -0.2516 | 0.01057 | -0.0125 | -23.8032
-3 | -0.2043 | 0.01 | -0.0105 | -20.43
-2.5 | -0.1569 | 0.00942 | -0.0086 | -16.6561
-2 | -0.1148 | 0.00842 | -0.006 | -13.6342
-1 | 0.005 | 0.00651 | -0.0072 | 0.76805
-0.5 | 0.1042 | 0.00761 | -0.0151 | 13.6925
0 | 0.1864 | 0.00806 | -0.0203 | 23.1266
0.5 | 0.2686 | 0.00838 | -0.0258 | 32.0525
1 | 0.3534 | 0.00856 | -0.0319 | 41.285
1.5 | 0.4209 | 0.00843 | -0.0347 | 49.9288
2 | 0.484 | 0.00841 | -0.0366 | 57.5505
2.5 | 0.5479 | 0.00837 | -0.0387 | 65.46
3.5 | 0.6573 | 0.00852 | -0.0389 | 77.1479
4 | 0.7027 | 0.00875 | -0.037 | 80.3086
4.5 | 0.7473 | 0.00904 | -0.0351 | 82.6659
5 | 0.7919 | 0.00939 | -0.0331 | 84.3344
5.5 | 0.8293 | 0.01049 | -0.0302 | 79.0562
6 | 0.8522 | 0.01323 | -0.0252 | 64.4142
6.5 | 0.8868 | 0.01455 | -0.0214 | 60.9485
7 | 0.9221 | 0.01564 | -0.0178 | 58.9578
7.5 | 0.9514 | 0.01708 | -0.0132 | 55.7026
8 | 0.9664 | 0.01956 | -0.0066 | 49.407
8.5 | 0.9913 | 0.0212 | -0.0014 | 46.7594
9 | 1.0128 | 0.02328 | 0.0041 | 43.5052
9.5 | 1.034 | 0.02586 | 0.0095 | 39.9845
10 | 1.0548 | 0.02874 | 0.0145 | 36.7015
10.5 | 1.065 | 0.0315 | 0.0205 | 33.8095
11 | 1.0671 | 0.03764 | 0.0264 | 28.3502
11.5 | 1.0596 | 0.0412 | 0.033 | 25.7184
12 | 1.0394 | 0.04703 | 0.0378 | 22.1008
12.5 | 1.019 | 0.05297 | 0.04 | 19.2373
13 | 0.9946 | 0.06017 | 0.0397 | 16.5298
14 | 0.8479 | 0.09707 | 0.0216 | 8.7349
14.5 | 0.8035 | 0.11623 | 0.0099 | 6.913
15 | 0.7352 | 0.14828 | -0.0028 | 4.9582
15.5 | 0.7329 | 0.16337 | -0.0103 | 4.4861
16 | 0.7357 | 0.17333 | -0.0146 | 4.2445

## 29. Re 500k Mach 0.25 (1)
BIGFOIL.COM POLAR EXPORT
ZAGI 10
ZAGI 10 |  |  |  | Cl Max: | 1.063 | at alpha= | 10 | deg
JavaFoil+Calcfoil stall+Eppler ext transition |  |  |  | L/D Max: | 97.785 | at alpha= | 5 | deg
Re: | 500000 |  |  | Cd Min: | 0.00526 | at alpha= | -0.5 | deg
Mach: | 0.25 |  |  | Cl=0 at alpha= | -0.49167 | deg
|  |  |  | @ Cl=0.1, Cd= | 0.0053031
|  |  |  | @ Cl=0.4, Cd= | 0.0059068
|  |  |  | @ Cl=0.6, Cd= | 0.15202
alpha (deg) | Cl | Cd | Cm | Cl/Cd
-14 | -0.297 | 0.20573 | 0.016 | -1.443
-13.5 | -0.358 | 0.17151 | 0.015 | -2.086
-13 | -0.413 | 0.14236 | 0.014 | -2.904
-12.5 | -0.464 | 0.12562 | 0.014 | -3.697
-12 | -0.51 | 0.11243 | 0.014 | -4.539
-11.5 | -0.55 | 0.10138 | 0.014 | -5.427
-11 | -0.583 | 0.09012 | 0.014 | -6.47
-10.5 | -0.609 | 0.08258 | 0.014 | -7.37
-10 | -0.626 | 0.07446 | 0.014 | -8.408
-9.5 | -0.635 | 0.06798 | 0.014 | -9.344
-9 | -0.636 | 0.06231 | 0.013 | -10.209
-8.5 | -0.629 | 0.05754 | 0.013 | -10.933
-8 | -0.615 | 0.05277 | 0.012 | -11.647
-7.5 | -0.593 | 0.04898 | 0.012 | -12.113
-7 | -0.566 | 0.04582 | 0.011 | -12.359
-6.5 | -0.534 | 0.04671 | 0.01 | -11.436
-6 | -0.499 | 0.04045 | 0.01 | -12.344
-5.5 | -0.458 | 0.03803 | 0.01 | -12.054
-5 | -0.512 | 0.01027 | 0.019 | -49.861
-4.5 | -0.458 | 0.01005 | 0.018 | -45.551
-4 | -0.403 | 0.00977 | 0.017 | -41.233
-3.5 | -0.347 | 0.00949 | 0.016 | -36.56
-3 | -0.29 | 0.00922 | 0.015 | -31.501
-2.5 | -0.233 | 0.00893 | 0.013 | -26.121
-2 | -0.176 | 0.00886 | 0.012 | -19.813
-1.5 | -0.117 | 0.00864 | 0.011 | -13.594
-1 | -0.059 | 0.00528 | 0.01 | -11.183
-0.5 | -0.001 | 0.00526 | 0.009 | -0.097
0 | 0.059 | 0.00531 | 0.008 | 11.07
0.5 | 0.118 | 0.0053 | 0.006 | 22.248
1 | 0.177 | 0.00553 | 0.005 | 32.055
1.5 | 0.237 | 0.00587 | 0.004 | 40.298
2 | 0.296 | 0.00603 | 0.003 | 49.149
2.5 | 0.356 | 0.00578 | 0.002 | 61.507
3 | 0.415 | 0.00595 | 0 | 69.705
3.5 | 0.474 | 0.00613 | -0.001 | 77.343
4 | 0.533 | 0.00626 | -0.002 | 85.252
4.5 | 0.592 | 0.00644 | -0.003 | 91.874
5 | 0.65 | 0.00665 | -0.004 | 97.785
5.5 | 0.708 | 0.00954 | -0.005 | 74.206
6 | 0.765 | 0.01002 | -0.007 | 76.319
6.5 | 0.821 | 0.01045 | -0.008 | 78.582
7 | 0.868 | 0.0132 | -0.009 | 65.756
7.5 | 0.918 | 0.01402 | -0.01 | 65.485
8 | 0.962 | 0.01494 | -0.011 | 64.436
8.5 | 1 | 0.01585 | -0.012 | 63.082
9 | 1.03 | 0.01721 | -0.013 | 59.873
9.5 | 1.051 | 0.01918 | -0.014 | 54.802
10 | 1.063 | 0.0214 | -0.015 | 49.662
10.5 | 1.06 | 0.02487 | -0.016 | 42.63
11 | 0.916 | 0.06944 | -0.011 | 13.196
11.5 | 0.897 | 0.07893 | -0.009 | 11.366
12 | 0.878 | 0.08557 | -0.009 | 10.261
12.5 | 0.849 | 0.09317 | -0.009 | 9.114
13 | 0.811 | 0.10172 | -0.009 | 7.97
13.5 | 0.764 | 0.11242 | -0.01 | 6.794
14 | 0.709 | 0.12257 | -0.01 | 5.78
14.5 | 0.646 | 0.13678 | -0.01 | 4.724
15 | 0.578 | 0.15202 | -0.01 | 3.8

## 30. Re 500k Mach 0.25 (2)
BIGFOIL.COM POLAR EXPORT
ZAGI 10
ZAGI 10 |  |  |  | Cl Max: | 1.0239 | at alpha= | 10 | deg
XFOIL ncrit=9 |  |  |  | L/D Max: | 84.1856 | at alpha= | 5 | deg
Re: | 500000 |  |  | Cd Min: | 0.15578 | at alpha= | 15 | deg
Mach: | 0.25 |  |  | Cl=0 at alpha= | -0.99798 | deg
|  |  |  | @ Cl=0.1, Cd= | 0.0075579
|  |  |  | @ Cl=0.4, Cd= | 0.0086311
|  |  |  | @ Cl=0.6, Cd= | 0.0085641
alpha (deg) | Cl | Cd | Cm | Cl/Cd
-7.5 | -0.5999 | 0.04294 | -0.0279 | -13.9707
-7 | -0.621 | 0.03432 | -0.0188 | -18.0944
-6.5 | -0.6168 | 0.02607 | -0.0116 | -23.6594
-6 | -0.5581 | 0.02074 | -0.0135 | -26.9094
-5.5 | -0.4849 | 0.01646 | -0.0164 | -29.4593
-5 | -0.4114 | 0.01399 | -0.0194 | -29.4067
-4.5 | -0.3542 | 0.01247 | -0.0186 | -28.4042
-4 | -0.3042 | 0.01172 | -0.0165 | -25.9556
-3.5 | -0.2569 | 0.01082 | -0.0139 | -23.7431
-3 | -0.2079 | 0.01021 | -0.0117 | -20.3624
-2.5 | -0.1581 | 0.0097 | -0.0098 | -16.299
-2 | -0.1136 | 0.00874 | -0.0072 | -12.9977
-1.5 | -0.0876 | 0.00704 | -0.001 | -12.4432
-1 | -0.0004 | 0.00653 | -0.0063 | -0.061256
-0.5 | 0.0986 | 0.00755 | -0.0137 | 13.0596
0.5 | 0.2678 | 0.0085 | -0.0244 | 31.5059
1 | 0.3604 | 0.0087 | -0.0318 | 41.4253
1.5 | 0.4294 | 0.00858 | -0.0345 | 50.0466
2 | 0.4955 | 0.00855 | -0.0365 | 57.9532
2.5 | 0.5603 | 0.00857 | -0.0383 | 65.3792
3 | 0.6274 | 0.00856 | -0.0407 | 73.2944
3.5 | 0.678 | 0.00871 | -0.0394 | 77.8416
4 | 0.7249 | 0.00896 | -0.0373 | 80.904
4.5 | 0.7712 | 0.00926 | -0.0351 | 83.2829
5 | 0.8166 | 0.0097 | -0.0328 | 84.1856
5.5 | 0.8426 | 0.01211 | -0.0281 | 69.5789
6 | 0.8758 | 0.0138 | -0.0237 | 63.4638
6.5 | 0.9089 | 0.01526 | -0.0192 | 59.5609
7 | 0.9397 | 0.0167 | -0.0142 | 56.2695
7.5 | 0.9626 | 0.01853 | -0.0082 | 51.9482
8 | 0.9745 | 0.02109 | -0.0005 | 46.2067
8.5 | 0.9937 | 0.02327 | 0.006 | 42.7031
9 | 1.0114 | 0.02594 | 0.0125 | 38.99
9.5 | 1.0228 | 0.02921 | 0.0196 | 35.0154
10 | 1.0239 | 0.03281 | 0.0273 | 31.2069
10.5 | 1.022 | 0.03599 | 0.0333 | 28.3968
11 | 1.0111 | 0.04087 | 0.0378 | 24.7394
11.5 | 0.9928 | 0.04722 | 0.0404 | 21.025
12 | 0.9678 | 0.05492 | 0.0403 | 17.622
12.5 | 0.9402 | 0.06398 | 0.0377 | 14.6952
13 | 0.9052 | 0.07552 | 0.0324 | 11.9862
13.5 | 0.8304 | 0.09774 | 0.0196 | 8.496
14 | 0.7826 | 0.11874 | 0.0078 | 6.5909
14.5 | 0.749 | 0.13838 | -0.0006 | 5.4126
15 | 0.728 | 0.15578 | -0.0055 | 4.6733

## 31. Re 500k Mach 0.50 (1)
BIGFOIL.COM POLAR EXPORT
ZAGI 10
ZAGI 10 |  |  |  | Cl Max: | 1.094 | at alpha= | 20 | deg
JavaFoil+Calcfoil stall+Eppler ext transition |  |  |  | L/D Max: | 97.614 | at alpha= | 4.5 | deg
Re: | 500000 |  |  | Cd Min: | 0.00534 | at alpha= | -0.5 | deg
Mach: | 0.5 |  |  | Cl=0 at alpha= | -0.49254 | deg
|  |  |  | @ Cl=0.1, Cd= | 0.0056021
|  |  |  | @ Cl=0.4, Cd= | 0.0060063
|  |  |  | @ Cl=0.6, Cd= | 0.0065356
alpha (deg) | Cl | Cd | Cm | Cl/Cd
-20 | -0.983 | 0.20591 | 0.032 | -4.776
-19.5 | -0.96 | 0.19945 | 0.031 | -4.814
-19 | -0.937 | 0.19384 | 0.03 | -4.834
-18.5 | -0.914 | 0.19234 | 0.03 | -4.75
-18 | -0.89 | 0.18533 | 0.029 | -4.801
-17.5 | -0.867 | 0.18975 | 0.029 | -4.57
-17 | -0.84 | 0.17403 | 0.027 | -4.83
-16.5 | -0.815 | 0.16525 | 0.026 | -4.934
-16 | -0.791 | 0.15867 | 0.025 | -4.982
-15.5 | -0.766 | 0.15493 | 0.024 | -4.947
-15 | -0.742 | 0.14671 | 0.023 | -5.057
-14.5 | -0.718 | 0.14153 | 0.023 | -5.071
-14 | -0.693 | 0.14956 | 0.022 | -4.632
-13.5 | -0.668 | 0.14779 | 0.021 | -4.521
-13 | -0.644 | 0.13115 | 0.021 | -4.911
-12.5 | -0.619 | 0.12695 | 0.02 | -4.878
-12 | -0.594 | 0.12347 | 0.02 | -4.814
-11.5 | -0.568 | 0.12396 | 0.018 | -4.584
-11 | -0.542 | 0.11963 | 0.016 | -4.534
-10.5 | -0.518 | 0.11126 | 0.016 | -4.651
-10 | -0.492 | 0.10857 | 0.015 | -4.535
-9.5 | -0.467 | 0.10571 | 0.015 | -4.42
-9 | -0.442 | 0.10549 | 0.014 | -4.189
-8.5 | -0.417 | 0.10058 | 0.014 | -4.141
-8 | -0.391 | 0.09185 | 0.013 | -4.256
-7.5 | -0.365 | 0.08555 | 0.011 | -4.266
-7 | -0.339 | 0.07232 | 0.01 | -4.689
-6.5 | -0.531 | 0.04954 | 0.011 | -10.717
-6 | -0.528 | 0.0443 | 0.011 | -11.914
-5.5 | -0.495 | 0.04043 | 0.01 | -12.233
-5 | -0.453 | 0.03787 | 0.01 | -11.968
-4.5 | -0.409 | 0.03533 | 0.01 | -11.568
-4 | -0.445 | 0.0102 | 0.019 | -43.669
-3.5 | -0.385 | 0.00997 | 0.018 | -38.603
-3 | -0.323 | 0.00966 | 0.016 | -33.415
-2.5 | -0.26 | 0.00932 | 0.015 | -27.873
-2 | -0.196 | 0.00914 | 0.014 | -21.416
-1.5 | -0.131 | 0.0088 | 0.012 | -14.896
-1 | -0.066 | 0.00536 | 0.011 | -12.318
-0.5 | -0.001 | 0.00534 | 0.01 | -0.107
0 | 0.066 | 0.00536 | 0.008 | 12.264
0.5 | 0.132 | 0.00583 | 0.007 | 22.622
1 | 0.198 | 0.00594 | 0.006 | 33.39
1.5 | 0.265 | 0.00606 | 0.004 | 43.683
2 | 0.331 | 0.00618 | 0.003 | 53.589
2.5 | 0.397 | 0.006 | 0.002 | 66.279
3 | 0.464 | 0.00614 | 0 | 75.515
3.5 | 0.53 | 0.00635 | -0.001 | 83.415
4 | 0.596 | 0.00652 | -0.002 | 91.389
4.5 | 0.66 | 0.00677 | -0.003 | 97.614
5 | 0.716 | 0.01216 | -0.005 | 58.877
5.5 | 0.775 | 0.01295 | -0.006 | 59.865
6 | 0.832 | 0.01389 | -0.007 | 59.938
6.5 | 0.887 | 0.01498 | -0.009 | 59.171
7 | 0.937 | 0.01626 | -0.01 | 57.614
7.5 | 0.983 | 0.01776 | -0.011 | 55.336
8 | 0.85 | 0.05046 | -0.006 | 16.846
8.5 | 0.853 | 0.05572 | -0.006 | 15.3
9 | 0.796 | 0.0649 | -0.007 | 12.264
9.5 | 0.532 | 0.0927 | -0.006 | 5.738
10 | 0.559 | 0.09722 | -0.007 | 5.749
10.5 | 0.586 | 0.10568 | -0.008 | 5.549
11 | 0.613 | 0.12029 | -0.009 | 5.094
11.5 | 0.639 | 0.12351 | -0.009 | 5.175
12 | 0.666 | 0.12603 | -0.01 | 5.282
12.5 | 0.692 | 0.12987 | -0.01 | 5.329
13 | 0.719 | 0.13364 | -0.011 | 5.378
13.5 | 0.746 | 0.14076 | -0.012 | 5.298
14 | 0.774 | 0.15524 | -0.014 | 4.986
14.5 | 0.801 | 0.15784 | -0.015 | 5.072
15 | 0.827 | 0.16422 | -0.015 | 5.035
15.5 | 0.854 | 0.17116 | -0.016 | 4.989
16 | 0.881 | 0.17437 | -0.017 | 5.052
16.5 | 0.909 | 0.18785 | -0.019 | 4.84
17 | 0.939 | 0.18695 | -0.02 | 5.021
17.5 | 0.962 | 0.19805 | -0.02 | 4.858
18 | 0.988 | 0.20045 | -0.021 | 4.931
18.5 | 1.014 | 0.20922 | -0.021 | 4.848
19 | 1.041 | 0.21117 | -0.022 | 4.928
19.5 | 1.067 | 0.20895 | -0.023 | 5.108
20 | 1.094 | 0.21579 | -0.024 | 5.07

## 32. Re 500k Mach 0.50 (2)
BIGFOIL.COM POLAR EXPORT
ZAGI 10
ZAGI 10 |  |  |  | Cl Max: | 0.96 | at alpha= | 6.5 | deg
XFOIL ncrit=9 |  |  |  | L/D Max: | 84.6236 | at alpha= | 4.5 | deg
Re: | 500000 |  |  | Cd Min: | 0.26826 | at alpha= | -20 | deg
Mach: | 0.5 |  |  | Cl=0 at alpha= | -0.83033 | deg
|  |  |  | @ Cl=0.1, Cd= | 0.007511
|  |  |  | @ Cl=0.4, Cd= | 0.0091532
|  |  |  | @ Cl=0.6, Cd= | 0.0093455
alpha (deg) | Cl | Cd | Cm | Cl/Cd
-20 | -0.7934 | 0.26826 | 0.0656 | -2.9576
-19.5 | -0.7724 | 0.26063 | 0.061 | -2.9636
-19 | -0.7512 | 0.25271 | 0.0564 | -2.9726
-18.5 | -0.7296 | 0.24459 | 0.0516 | -2.983
-18 | -0.7097 | 0.23688 | 0.0457 | -2.996
-17.5 | -0.6894 | 0.22828 | 0.0416 | -3.02
-17 | -0.6683 | 0.22035 | 0.0384 | -3.0329
-16.5 | -0.6479 | 0.21284 | 0.0344 | -3.0441
-16 | -0.628 | 0.20516 | 0.0304 | -3.061
-15.5 | -0.6084 | 0.19729 | 0.0264 | -3.0838
-15 | -0.5905 | 0.18934 | 0.021 | -3.1187
-14.5 | -0.5766 | 0.18171 | 0.0157 | -3.1732
-14 | -0.5605 | 0.17381 | 0.0115 | -3.2248
-13.5 | -0.5382 | 0.16502 | 0.0109 | -3.2614
-13 | -0.5213 | 0.1576 | 0.0078 | -3.3077
-12.5 | -0.5063 | 0.14969 | 0.0038 | -3.3823
-12 | -0.4988 | 0.14213 | -0.0022 | -3.5095
-11.5 | -0.4872 | 0.13375 | -0.0061 | -3.6426
-11 | -0.4756 | 0.12474 | -0.0075 | -3.8127
-10.5 | -0.4627 | 0.1173 | -0.0095 | -3.9446
-10 | -0.4528 | 0.10981 | -0.0122 | -4.1235
-9.5 | -0.445 | 0.10217 | -0.0152 | -4.3555
-9 | -0.4403 | 0.09404 | -0.0189 | -4.6821
-8 | -0.4489 | 0.07388 | -0.0296 | -6.0761
-7.5 | -0.4588 | 0.06513 | -0.035 | -7.0444
-7 | -0.4811 | 0.05636 | -0.0387 | -8.5362
-6.5 | -0.506 | 0.04917 | -0.0349 | -10.2908
-6 | -0.5002 | 0.039 | -0.0361 | -12.8256
-5.5 | -0.459 | 0.02727 | -0.0401 | -16.8317
-5 | -0.4314 | 0.0203 | -0.034 | -21.2512
-4.5 | -0.3893 | 0.01701 | -0.0285 | -22.8865
-4 | -0.3336 | 0.014 | -0.0246 | -23.8286
-3.5 | -0.2759 | 0.01258 | -0.0215 | -21.9316
-3 | -0.2202 | 0.01139 | -0.0183 | -19.3327
-2 | -0.1088 | 0.00993 | -0.0125 | -10.9567
-1.5 | -0.0591 | 0.00895 | -0.0092 | -6.6034
-1 | -0.0452 | 0.00671 | 0.0016 | -6.7362
-0.5 | 0.088 | 0.0074 | -0.0109 | 11.8919
0 | 0.2037 | 0.00847 | -0.0198 | 24.0496
0.5 | 0.2948 | 0.00885 | -0.0248 | 33.3107
1 | 0.3981 | 0.00915 | -0.0324 | 43.5082
1.5 | 0.4688 | 0.00927 | -0.0335 | 50.5717
2 | 0.5458 | 0.00928 | -0.036 | 58.8147
2.5 | 0.6203 | 0.00937 | -0.0377 | 66.2006
3 | 0.6953 | 0.00947 | -0.0394 | 73.4213
3.5 | 0.7712 | 0.00961 | -0.041 | 80.2497
4 | 0.8247 | 0.00989 | -0.0378 | 83.3873
4.5 | 0.8767 | 0.01036 | -0.0342 | 84.6236
5 | 0.8947 | 0.01345 | -0.0268 | 66.5204
5.5 | 0.9293 | 0.01514 | -0.0202 | 61.3804
6 | 0.9494 | 0.01727 | -0.0116 | 54.9739
6.5 | 0.96 | 0.01939 | -0.0016 | 49.5101
7 | 0.9511 | 0.02158 | 0.0112 | 44.0732
7.5 | 0.939 | 0.02432 | 0.0226 | 38.6102
8 | 0.9382 | 0.02802 | 0.0304 | 33.4832
8.5 | 0.9368 | 0.03254 | 0.0359 | 28.7892
9 | 0.9262 | 0.0385 | 0.0395 | 24.0571
9.5 | 0.906 | 0.04609 | 0.0404 | 19.6572
10 | 0.8798 | 0.05514 | 0.0388 | 15.9557
10.5 | 0.8486 | 0.06575 | 0.0348 | 12.9065
11 | 0.8208 | 0.0773 | 0.0292 | 10.6184
11.5 | 0.7929 | 0.08996 | 0.0226 | 8.8139

## 33. Re 750k Mach 0.00 (1)
BIGFOIL.COM POLAR EXPORT
ZAGI 10
ZAGI 10 |  |  |  | Cl Max: | 1.103 | at alpha= | 11.5 | deg
JavaFoil+Calcfoil stall+Eppler ext transition |  |  |  | L/D Max: | 108.17 | at alpha= | 5 | deg
Re: | 750000 |  |  | Cd Min: | 0.00453 | at alpha= | -1 | deg
Mach: | 0 |  |  | Cl=0 at alpha= | -0.5 | deg
|  |  |  | @ Cl=0.1, Cd= | 0.00459
|  |  |  | @ Cl=0.4, Cd= | 0.0052172
|  |  |  | @ Cl=0.6, Cd= | 0.0057182
alpha (deg) | Cl | Cd | Cm | Cl/Cd
-16 | -0.536 | 0.15395 | 0.017 | -3.48
-15.5 | -0.558 | 0.14164 | 0.017 | -3.937
-15 | -0.579 | 0.13038 | 0.017 | -4.442
-14.5 | -0.6 | 0.12402 | 0.017 | -4.837
-14 | -0.62 | 0.11694 | 0.017 | -5.3
-13.5 | -0.638 | 0.10843 | 0.016 | -5.882
-13 | -0.654 | 0.10034 | 0.016 | -6.516
-12.5 | -0.667 | 0.094 | 0.016 | -7.099
-12 | -0.678 | 0.08773 | 0.016 | -7.728
-11.5 | -0.685 | 0.08107 | 0.015 | -8.451
-11 | -0.688 | 0.07557 | 0.015 | -9.11
-10.5 | -0.688 | 0.07015 | 0.015 | -9.804
-10 | -0.683 | 0.06598 | 0.015 | -10.354
-9.5 | -0.674 | 0.06101 | 0.014 | -11.042
-9 | -0.66 | 0.05661 | 0.014 | -11.661
-8.5 | -0.642 | 0.05236 | 0.014 | -12.258
-8 | -0.618 | 0.0487 | 0.013 | -12.7
-7.5 | -0.588 | 0.04644 | 0.012 | -12.671
-7 | -0.558 | 0.04362 | 0.011 | -12.787
-6.5 | -0.526 | 0.04035 | 0.012 | -13.035
-6 | -0.6 | 0.00986 | 0.021 | -60.823
-5.5 | -0.55 | 0.00958 | 0.02 | -57.363
-5 | -0.498 | 0.00932 | 0.019 | -53.375
-4.5 | -0.445 | 0.0091 | 0.018 | -48.877
-4 | -0.391 | 0.00886 | 0.016 | -44.152
-3.5 | -0.337 | 0.00861 | 0.015 | -39.084
-3 | -0.282 | 0.00843 | 0.014 | -33.414
-2.5 | -0.226 | 0.00818 | 0.013 | -27.652
-2 | -0.17 | 0.008 | 0.012 | -21.276
-1.5 | -0.114 | 0.00454 | 0.011 | -25.039
-1 | -0.057 | 0.00453 | 0.01 | -12.627
-0.5 | 0 | 0.00462 | 0.008 | -0.107
0 | 0.057 | 0.00459 | 0.007 | 12.39
0.5 | 0.114 | 0.00459 | 0.006 | 24.922
1 | 0.172 | 0.0048 | 0.005 | 35.764
1.5 | 0.229 | 0.00516 | 0.004 | 44.393
2 | 0.287 | 0.00523 | 0.003 | 54.846
2.5 | 0.344 | 0.00514 | 0.002 | 66.975
3 | 0.402 | 0.00522 | 0 | 77.064
3.5 | 0.459 | 0.00538 | -0.001 | 85.471
4 | 0.517 | 0.00554 | -0.002 | 93.309
4.5 | 0.574 | 0.00563 | -0.003 | 101.799
5 | 0.63 | 0.00582 | -0.004 | 108.17
5.5 | 0.686 | 0.00861 | -0.005 | 79.677
6 | 0.742 | 0.00897 | -0.006 | 82.721
6.5 | 0.797 | 0.00932 | -0.008 | 85.472
7 | 0.851 | 0.0098 | -0.009 | 86.885
7.5 | 0.905 | 0.01028 | -0.01 | 87.976
8 | 0.955 | 0.01079 | -0.011 | 88.507
8.5 | 0.988 | 0.01341 | -0.012 | 73.649
9 | 1.023 | 0.0144 | -0.013 | 71.038
9.5 | 1.053 | 0.01552 | -0.014 | 67.85
10 | 1.075 | 0.0172 | -0.015 | 62.524
10.5 | 1.092 | 0.01893 | -0.016 | 57.679
11 | 1.101 | 0.02113 | -0.017 | 52.092
11.5 | 1.103 | 0.02374 | -0.018 | 46.449
12 | 1.093 | 0.02788 | -0.018 | 39.197
12.5 | 1.07 | 0.03456 | -0.019 | 30.952
13 | 0.943 | 0.08555 | -0.013 | 11.024
13.5 | 0.927 | 0.09371 | -0.012 | 9.894
14 | 0.909 | 0.10113 | -0.011 | 8.984
14.5 | 0.889 | 0.10796 | -0.012 | 8.234
15 | 0.867 | 0.11614 | -0.012 | 7.461
15.5 | 0.841 | 0.12348 | -0.012 | 6.81
16 | 0.813 | 0.13236 | -0.012 | 6.144
16.5 | 0.784 | 0.1373 | -0.013 | 5.709

## 34. Re 750k Mach 0.00 (2)
BIGFOIL.COM POLAR EXPORT
ZAGI 10
ZAGI 10 |  |  |  | Cl Max: | 1.0961 | at alpha= | 11.5 | deg
XFOIL ncrit=9 |  |  |  | L/D Max: | 89.7015 | at alpha= | 5 | deg
Re: | 750000 |  |  | Cd Min: | 0.1399 | at alpha= | -13 | deg
Mach: | 0 |  |  | Cl=0 at alpha= | -0.59527 | deg
|  |  |  | @ Cl=0.1, Cd= | 0.0051909
|  |  |  | @ Cl=0.4, Cd= | 0.0074365
|  |  |  | @ Cl=0.6, Cd= | 0.0078595
alpha (deg) | Cl | Cd | Cm | Cl/Cd
-13 | -0.5422 | 0.1399 | 0.003 | -3.8756
-12.5 | -0.5306 | 0.13394 | 0.0014 | -3.9615
-12 | -0.523 | 0.12697 | -0.0011 | -4.1191
-11.5 | -0.5173 | 0.11925 | -0.0045 | -4.3379
-11 | -0.5159 | 0.10956 | -0.0096 | -4.7088
-10.5 | -0.5157 | 0.10029 | -0.0139 | -5.1421
-10 | -0.519 | 0.09064 | -0.0186 | -5.7259
-9.5 | -0.5307 | 0.07881 | -0.0261 | -6.7339
-9 | -0.5736 | 0.04381 | -0.0372 | -13.0929
-8.5 | -0.687 | 0.02117 | -0.0249 | -32.4516
-8 | -0.7164 | 0.01107 | -0.013 | -64.7154
-7 | -0.6386 | 0.00479 | -0.0091 | -133.3194
-6.5 | -0.5704 | 0.00398 | -0.0126 | -143.3166
-6 | -0.5015 | 0.00313 | -0.0158 | -160.2236
-5.5 | -0.4532 | 0.00251 | -0.0145 | -180.5578
-5 | -0.407 | 0.00226 | -0.0126 | -180.0885
-4.5 | -0.3602 | 0.00204 | -0.0109 | -176.5686
-4 | -0.3135 | 0.00181 | -0.0092 | -173.2044
-3.5 | -0.2643 | 0.00171 | -0.0079 | -154.5614
-3 | -0.2159 | 0.00156 | -0.0065 | -138.3974
-2.5 | -0.1667 | 0.00144 | -0.0053 | -115.7639
-2 | -0.1213 | 0.00123 | -0.0035 | -98.6179
-1.5 | -0.0778 | 0.00105 | -0.0014 | -74.0952
-1 | -0.0582 | 0.00074 | 0.006 | -78.6486
-0.5 | 0.0137 | 0.00069 | 0.0029 | 19.8551
0 | 0.1205 | 0.00626 | -0.0072 | 19.2492
0.5 | 0.1926 | 0.00667 | -0.0105 | 28.8756
1 | 0.2724 | 0.00704 | -0.0156 | 38.6932
1.5 | 0.353 | 0.00737 | -0.0209 | 47.8969
2 | 0.4166 | 0.00746 | -0.0229 | 55.8445
2.5 | 0.4704 | 0.00768 | -0.0227 | 61.25
3 | 0.536 | 0.00776 | -0.0252 | 69.0722
3.5 | 0.6003 | 0.00786 | -0.0274 | 76.374
4 | 0.661 | 0.00806 | -0.0289 | 82.0099
4.5 | 0.7205 | 0.0083 | -0.0302 | 86.8072
5 | 0.7813 | 0.00871 | -0.032 | 89.7015
5.5 | 0.8256 | 0.01068 | -0.0314 | 77.3034
6 | 0.8604 | 0.01212 | -0.028 | 70.9901
6.5 | 0.9005 | 0.01286 | -0.0253 | 70.0233
7 | 0.935 | 0.0141 | -0.0216 | 66.3121
7.5 | 0.9712 | 0.01499 | -0.0183 | 64.7899
8 | 1.0014 | 0.01628 | -0.0141 | 61.5111
8.5 | 1.0145 | 0.01881 | -0.0072 | 53.9341
9 | 1.0416 | 0.02007 | -0.0025 | 51.8984
9.5 | 1.0606 | 0.02197 | 0.0033 | 48.2749
10 | 1.0797 | 0.0236 | 0.0088 | 45.75
10.5 | 1.0871 | 0.02499 | 0.0162 | 43.5014
11 | 1.0906 | 0.02736 | 0.0231 | 39.8611
11.5 | 1.0961 | 0.03103 | 0.0284 | 35.3239
12 | 1.0864 | 0.03739 | 0.0336 | 29.0559
12.5 | 1.082 | 0.04102 | 0.0366 | 26.3774
13 | 1.0692 | 0.04672 | 0.0382 | 22.8853
13.5 | 1.0442 | 0.05483 | 0.0378 | 19.0443
14 | 1.0194 | 0.06372 | 0.035 | 15.9981
14.5 | 0.9865 | 0.07504 | 0.03 | 13.1463

## 35. Re 750k Mach 0.10 (1)
BIGFOIL.COM POLAR EXPORT
ZAGI 10
ZAGI 10 |  |  |  | Cl Max: | 1.099 | at alpha= | 11 | deg
JavaFoil+Calcfoil stall+Eppler ext transition |  |  |  | L/D Max: | 109.104 | at alpha= | 5 | deg
Re: | 750000 |  |  | Cd Min: | 0.00452 | at alpha= | -1.5 | deg
Mach: | 0.1 |  |  | Cl=0 at alpha= | -0.5 | deg
|  |  |  | @ Cl=0.1, Cd= | 0.0046193
|  |  |  | @ Cl=0.4, Cd= | 0.0052583
|  |  |  | @ Cl=0.6, Cd= | 0.0057421
alpha (deg) | Cl | Cd | Cm | Cl/Cd
-15.5 | -0.517 | 0.14711 | 0.017 | -3.513
-15 | -0.541 | 0.139 | 0.017 | -3.895
-14.5 | -0.565 | 0.12755 | 0.016 | -4.433
-14 | -0.589 | 0.12066 | 0.016 | -4.879
-13.5 | -0.61 | 0.11058 | 0.016 | -5.519
-13 | -0.63 | 0.10333 | 0.016 | -6.096
-12.5 | -0.647 | 0.09588 | 0.016 | -6.748
-12 | -0.661 | 0.08858 | 0.016 | -7.463
-11.5 | -0.671 | 0.08296 | 0.015 | -8.094
-11 | -0.678 | 0.07646 | 0.015 | -8.865
-10.5 | -0.68 | 0.07126 | 0.015 | -9.54
-10 | -0.677 | 0.06586 | 0.014 | -10.278
-9.5 | -0.67 | 0.06131 | 0.015 | -10.929
-9 | -0.658 | 0.05731 | 0.014 | -11.482
-8.5 | -0.641 | 0.0528 | 0.014 | -12.139
-8 | -0.619 | 0.04918 | 0.014 | -12.583
-7.5 | -0.589 | 0.04657 | 0.012 | -12.657
-7 | -0.559 | 0.04366 | 0.011 | -12.811
-6.5 | -0.531 | 0.03908 | 0.013 | -13.58
-6 | -0.602 | 0.0099 | 0.021 | -60.807
-5.5 | -0.552 | 0.00962 | 0.02 | -57.404
-5 | -0.5 | 0.00936 | 0.019 | -53.421
-4.5 | -0.447 | 0.00908 | 0.018 | -49.219
-4 | -0.393 | 0.00888 | 0.016 | -44.249
-3.5 | -0.338 | 0.00864 | 0.015 | -39.155
-3 | -0.283 | 0.00839 | 0.014 | -33.713
-2.5 | -0.227 | 0.00814 | 0.013 | -27.924
-2 | -0.171 | 0.00804 | 0.012 | -21.274
-1.5 | -0.114 | 0.00452 | 0.011 | -25.292
-1 | -0.058 | 0.00458 | 0.01 | -12.56
-0.5 | 0 | 0.00458 | 0.008 | -0.108
0 | 0.057 | 0.00456 | 0.007 | 12.549
0.5 | 0.115 | 0.00464 | 0.006 | 24.736
1 | 0.173 | 0.00477 | 0.005 | 36.198
1.5 | 0.23 | 0.00513 | 0.004 | 44.937
2 | 0.288 | 0.00529 | 0.003 | 54.465
2.5 | 0.346 | 0.0051 | 0.002 | 67.823
3 | 0.404 | 0.00527 | 0 | 76.679
3.5 | 0.462 | 0.00534 | -0.001 | 86.509
4 | 0.519 | 0.00552 | -0.002 | 94.069
4.5 | 0.576 | 0.0057 | -0.003 | 101.091
5 | 0.633 | 0.0058 | -0.004 | 109.104
5.5 | 0.69 | 0.0086 | -0.005 | 80.153
6 | 0.745 | 0.00896 | -0.006 | 83.19
6.5 | 0.801 | 0.00941 | -0.008 | 85.129
7 | 0.855 | 0.00987 | -0.009 | 86.618
7.5 | 0.909 | 0.0103 | -0.01 | 88.18
8 | 0.959 | 0.01082 | -0.011 | 88.581
8.5 | 0.991 | 0.01358 | -0.012 | 72.979
9 | 1.025 | 0.01456 | -0.013 | 70.39
9.5 | 1.054 | 0.01574 | -0.014 | 66.978
10 | 1.075 | 0.01749 | -0.015 | 61.456
10.5 | 1.09 | 0.01937 | -0.016 | 56.27
11 | 1.099 | 0.0213 | -0.017 | 51.59
11.5 | 1.095 | 0.02465 | -0.018 | 44.415
12 | 1.077 | 0.03005 | -0.018 | 35.822
12.5 | 0.942 | 0.07987 | -0.012 | 11.798
13 | 0.927 | 0.08813 | -0.012 | 10.516
13.5 | 0.908 | 0.09618 | -0.011 | 9.438
14 | 0.888 | 0.10368 | -0.011 | 8.567
14.5 | 0.865 | 0.10994 | -0.012 | 7.864
15 | 0.837 | 0.11701 | -0.012 | 7.157
15.5 | 0.807 | 0.12462 | -0.012 | 6.479
16 | 0.775 | 0.13498 | -0.012 | 5.744

## 36. Re 750k Mach 0.10 (2)
BIGFOIL.COM POLAR EXPORT
ZAGI 10
ZAGI 10 |  |  |  | Cl Max: | 1.088 | at alpha= | 11.5 | deg
XFOIL ncrit=9 |  |  |  | L/D Max: | 89.4305 | at alpha= | 5 | deg
Re: | 750000 |  |  | Cd Min: | 0.08134 | at alpha= | 14.5 | deg
Mach: | 0.1 |  |  | Cl=0 at alpha= | -99 | deg
|  |  |  | @ Cl=0.1, Cd= | 0.00626
|  |  |  | @ Cl=0.4, Cd= | 0.0074611
|  |  |  | @ Cl=0.6, Cd= | 0.007885
alpha (deg) | Cl | Cd | Cm | Cl/Cd
0 | 0.1208 | 0.00626 | -0.0072 | 19.2971
0.5 | 0.193 | 0.00668 | -0.0104 | 28.8922
1 | 0.2738 | 0.00706 | -0.0156 | 38.7819
1.5 | 0.3544 | 0.00739 | -0.0209 | 47.9567
2 | 0.4185 | 0.00749 | -0.0229 | 55.8745
2.5 | 0.4743 | 0.00769 | -0.023 | 61.6775
3.5 | 0.6032 | 0.00789 | -0.0274 | 76.4512
4 | 0.6643 | 0.0081 | -0.0289 | 82.0123
4.5 | 0.7241 | 0.00834 | -0.0301 | 86.8225
5 | 0.7852 | 0.00878 | -0.0319 | 89.4305
5.5 | 0.8289 | 0.01089 | -0.0311 | 76.1157
6 | 0.8651 | 0.01219 | -0.0278 | 70.968
6.5 | 0.9049 | 0.013 | -0.0249 | 69.6077
7 | 0.9393 | 0.01424 | -0.0211 | 65.9621
7.5 | 0.975 | 0.01519 | -0.0177 | 64.187
8 | 1.0032 | 0.01662 | -0.013 | 60.361
8.5 | 1.0167 | 0.01908 | -0.006 | 53.2862
9 | 1.042 | 0.02048 | -0.001 | 50.8789
9.5 | 1.0597 | 0.02249 | 0.0051 | 47.1187
10 | 1.0768 | 0.02418 | 0.011 | 44.5327
10.5 | 1.0803 | 0.02568 | 0.019 | 42.0678
11 | 1.0843 | 0.02838 | 0.0254 | 38.2065
11.5 | 1.088 | 0.03235 | 0.0305 | 33.6321
12 | 1.0719 | 0.03927 | 0.0356 | 27.2956
12.5 | 1.0643 | 0.04345 | 0.0378 | 24.4948
13 | 1.0474 | 0.04998 | 0.0384 | 20.9564
13.5 | 1.0182 | 0.05906 | 0.0369 | 17.2401
14 | 0.9909 | 0.06893 | 0.0329 | 14.3755
14.5 | 0.9568 | 0.08134 | 0.0267 | 11.763

## 37. Re 750k Mach 0.25 (1)
BIGFOIL.COM POLAR EXPORT
ZAGI 10
ZAGI 10 |  |  |  | Cl Max: | 1.072 | at alpha= | 10.5 | deg
JavaFoil+Calcfoil stall+Eppler ext transition |  |  |  | L/D Max: | 111.352 | at alpha= | 5 | deg
Re: | 750000 |  |  | Cd Min: | 0.00455 | at alpha= | 0 | deg
Mach: | 0.25 |  |  | Cl=0 at alpha= | -0.49167 | deg
|  |  |  | @ Cl=0.1, Cd= | 0.0046264
|  |  |  | @ Cl=0.4, Cd= | 0.0052193
|  |  |  | @ Cl=0.6, Cd= | 0.15889
alpha (deg) | Cl | Cd | Cm | Cl/Cd
-14 | -0.297 | 0.13844 | 0.017 | -2.146
-13.5 | -0.358 | 0.15728 | 0.016 | -2.276
-13 | -0.414 | 0.1326 | 0.015 | -3.12
-12.5 | -0.465 | 0.11621 | 0.014 | -3.999
-12 | -0.511 | 0.1049 | 0.014 | -4.868
-11.5 | -0.551 | 0.09537 | 0.015 | -5.774
-11 | -0.584 | 0.08546 | 0.015 | -6.83
-10.5 | -0.609 | 0.07881 | 0.015 | -7.731
-10 | -0.627 | 0.07131 | 0.014 | -8.788
-9.5 | -0.636 | 0.06514 | 0.014 | -9.759
-9 | -0.637 | 0.0604 | 0.014 | -10.539
-8.5 | -0.63 | 0.05527 | 0.014 | -11.407
-8 | -0.616 | 0.05098 | 0.013 | -12.082
-7.5 | -0.594 | 0.04744 | 0.012 | -12.514
-7 | -0.567 | 0.04457 | 0.011 | -12.713
-6.5 | -0.534 | 0.04491 | 0.01 | -11.895
-6 | -0.506 | 0.03678 | 0.013 | -13.756
-5.5 | -0.565 | 0.00985 | 0.02 | -57.353
-5 | -0.512 | 0.0095 | 0.019 | -53.911
-4.5 | -0.458 | 0.00923 | 0.018 | -49.643
-4 | -0.403 | 0.00897 | 0.017 | -44.92
-3.5 | -0.347 | 0.00868 | 0.016 | -39.976
-3 | -0.291 | 0.00845 | 0.015 | -34.397
-2.5 | -0.233 | 0.00827 | 0.013 | -28.212
-2 | -0.176 | 0.00806 | 0.012 | -21.776
-1.5 | -0.118 | 0.00791 | 0.011 | -14.862
-1 | -0.059 | 0.00456 | 0.01 | -12.948
-0.5 | -0.001 | 0.00458 | 0.009 | -0.111
0 | 0.059 | 0.00455 | 0.008 | 12.908
0.5 | 0.118 | 0.00466 | 0.006 | 25.321
1 | 0.177 | 0.00483 | 0.005 | 36.748
1.5 | 0.237 | 0.00517 | 0.004 | 45.834
2 | 0.296 | 0.00529 | 0.003 | 55.95
2.5 | 0.356 | 0.0051 | 0.002 | 69.691
3 | 0.415 | 0.00526 | 0 | 78.853
3.5 | 0.474 | 0.00535 | -0.001 | 88.603
4 | 0.533 | 0.00552 | -0.002 | 96.645
4.5 | 0.592 | 0.00572 | -0.003 | 103.584
5 | 0.65 | 0.00584 | -0.004 | 111.352
5.5 | 0.708 | 0.00872 | -0.005 | 81.211
6 | 0.765 | 0.00917 | -0.007 | 83.409
6.5 | 0.821 | 0.00957 | -0.008 | 85.826
7 | 0.877 | 0.01007 | -0.009 | 87.076
7.5 | 0.931 | 0.01269 | -0.01 | 73.341
8 | 0.968 | 0.01358 | -0.011 | 71.248
8.5 | 1.005 | 0.0144 | -0.012 | 69.789
9 | 1.036 | 0.01559 | -0.013 | 66.418
9.5 | 1.058 | 0.01717 | -0.014 | 61.634
10 | 1.069 | 0.01949 | -0.015 | 54.852
10.5 | 1.072 | 0.02176 | -0.016 | 49.247
11 | 1.057 | 0.02576 | -0.017 | 41.034
11.5 | 1.011 | 0.03544 | -0.017 | 28.536
12 | 0.879 | 0.08203 | -0.01 | 10.718
12.5 | 0.85 | 0.09016 | -0.01 | 9.434
13 | 0.812 | 0.09711 | -0.01 | 8.361
13.5 | 0.764 | 0.10692 | -0.01 | 7.149
14 | 0.709 | 0.11718 | -0.01 | 6.05
14.5 | 0.647 | 0.12828 | -0.01 | 5.04
15 | 0.578 | 0.14347 | -0.011 | 4.029
15.5 | 0.504 | 0.15889 | -0.011 | 3.174

## 38. Re 750k Mach 0.25 (2)
BIGFOIL.COM POLAR EXPORT
ZAGI 10
ZAGI 10 |  |  |  | Cl Max: | 1.046 | at alpha= | 10.5 | deg
XFOIL ncrit=9 |  |  |  | L/D Max: | 87.1546 | at alpha= | 4.5 | deg
Re: | 750000 |  |  | Cd Min: | 0.24533 | at alpha= | -20 | deg
Mach: | 0.25 |  |  | Cl=0 at alpha= | -0.67054 | deg
|  |  |  | @ Cl=0.1, Cd= | 0.0061235
|  |  |  | @ Cl=0.4, Cd= | 0.0075629
|  |  |  | @ Cl=0.6, Cd= | 0.0080288
alpha (deg) | Cl | Cd | Cm | Cl/Cd
-20 | -0.7282 | 0.24533 | 0.0537 | -2.9682
-19.5 | -0.7113 | 0.23919 | 0.0499 | -2.9738
-19 | -0.6944 | 0.23287 | 0.0462 | -2.9819
-18.5 | -0.6776 | 0.22613 | 0.0424 | -2.9965
-18 | -0.6608 | 0.21841 | 0.0377 | -3.0255
-17.5 | -0.6459 | 0.21134 | 0.0334 | -3.0562
-17 | -0.6313 | 0.2035 | 0.0302 | -3.1022
-16.5 | -0.6151 | 0.19719 | 0.0275 | -3.1193
-16 | -0.5996 | 0.19075 | 0.0245 | -3.1434
-15.5 | -0.5849 | 0.18394 | 0.0213 | -3.1798
-15 | -0.5712 | 0.17678 | 0.0181 | -3.2311
-14.5 | -0.5594 | 0.16849 | 0.0137 | -3.3201
-14 | -0.549 | 0.16084 | 0.0099 | -3.4133
-13.5 | -0.5398 | 0.15273 | 0.0064 | -3.5343
-13 | -0.5316 | 0.14462 | 0.0046 | -3.6758
-12.5 | -0.5204 | 0.13813 | 0.0025 | -3.7675
-12 | -0.5117 | 0.13092 | -0.0002 | -3.9085
-11.5 | -0.5069 | 0.12191 | -0.0055 | -4.158
-11 | -0.5021 | 0.11341 | -0.009 | -4.4273
-10.5 | -0.4996 | 0.10458 | -0.0127 | -4.7772
-10 | -0.499 | 0.09567 | -0.0165 | -5.2158
-9.5 | -0.5181 | 0.08396 | -0.0218 | -6.1708
-8.5 | -0.5446 | 0.06524 | -0.0342 | -8.3476
-8 | -0.6172 | 0.04761 | -0.031 | -12.9637
-7.5 | -0.6556 | 0.03472 | -0.0221 | -18.8825
-6.5 | -0.6189 | 0.01675 | -0.0126 | -36.9493
-6 | -0.5389 | 0.01482 | -0.017 | -36.363
-5.5 | -0.4696 | 0.01232 | -0.0192 | -38.1169
-5 | -0.4166 | 0.01166 | -0.0175 | -35.729
-4.5 | -0.3689 | 0.01078 | -0.015 | -34.2208
-4 | -0.3198 | 0.01015 | -0.0127 | -31.5074
-3.5 | -0.2683 | 0.00979 | -0.011 | -27.4055
-3 | -0.218 | 0.00926 | -0.0092 | -23.5421
-2.5 | -0.1665 | 0.00888 | -0.0076 | -18.75
-2 | -0.1183 | 0.00822 | -0.0056 | -14.3917
-1.5 | -0.0719 | 0.00752 | -0.0034 | -9.5612
-1 | -0.0539 | 0.00572 | 0.0048 | -9.4231
-0.5 | 0.0279 | 0.00556 | 0.0003 | 5.018
0 | 0.1213 | 0.00629 | -0.0066 | 19.2846
0.5 | 0.1949 | 0.00673 | -0.0097 | 28.9599
1 | 0.2804 | 0.00712 | -0.0155 | 39.382
1.5 | 0.3615 | 0.0075 | -0.0204 | 48.2
2 | 0.4288 | 0.00761 | -0.0227 | 56.3469
2.5 | 0.4901 | 0.00778 | -0.0236 | 62.9949
3 | 0.5515 | 0.00795 | -0.0246 | 69.3711
3.5 | 0.6192 | 0.00806 | -0.027 | 76.8238
4 | 0.6834 | 0.00825 | -0.0285 | 82.8364
4.5 | 0.7443 | 0.00854 | -0.0294 | 87.1546
5 | 0.8054 | 0.00931 | -0.0309 | 86.5091
5.5 | 0.8492 | 0.01179 | -0.0297 | 72.0271
6 | 0.8903 | 0.01267 | -0.0265 | 70.2684
6.5 | 0.9255 | 0.014 | -0.0223 | 66.1071
7 | 0.9607 | 0.01514 | -0.0181 | 63.4544
7.5 | 0.9922 | 0.0164 | -0.0133 | 60.5
8 | 1.0076 | 0.01862 | -0.0061 | 54.1139
8.5 | 1.0214 | 0.0209 | 0.0013 | 48.8708
9 | 1.0372 | 0.02299 | 0.0084 | 45.1153
9.5 | 1.0412 | 0.02543 | 0.0171 | 40.9438
10 | 1.0436 | 0.02767 | 0.0249 | 37.7159
10.5 | 1.046 | 0.03064 | 0.0309 | 34.1384
11 | 1.0425 | 0.0349 | 0.0354 | 29.8711
11.5 | 1.0306 | 0.04074 | 0.0386 | 25.297
12 | 1.0107 | 0.04767 | 0.0393 | 21.202
12.5 | 0.9832 | 0.05651 | 0.0378 | 17.3987
13 | 0.9496 | 0.06729 | 0.0338 | 14.1121
13.5 | 0.9259 | 0.07801 | 0.0286 | 11.869
14 | 0.8787 | 0.09419 | 0.0198 | 9.329
14.5 | 0.8456 | 0.10987 | 0.0111 | 7.6964
15 | 0.7555 | 0.14658 | -0.0052 | 5.1542
15.5 | 0.7359 | 0.16645 | -0.0124 | 4.4211

## 39. Re 750k Mach 0.50 (1)
BIGFOIL.COM POLAR EXPORT
ZAGI 10
ZAGI 10 |  |  |  | Cl Max: | 1.096 | at alpha= | 20 | deg
JavaFoil+Calcfoil stall+Eppler ext transition |  |  |  | L/D Max: | 111.027 | at alpha= | 4.5 | deg
Re: | 750000 |  |  | Cd Min: | 0.00462 | at alpha= | -0.5 | deg
Mach: | 0.5 |  |  | Cl=0 at alpha= | -0.49254 | deg
|  |  |  | @ Cl=0.1, Cd= | 0.0048715
|  |  |  | @ Cl=0.4, Cd= | 0.0052867
|  |  |  | @ Cl=0.6, Cd= | 0.0058
alpha (deg) | Cl | Cd | Cm | Cl/Cd
-20 | -0.984 | 0.1922 | 0.032 | -5.118
-19.5 | -0.96 | 0.18549 | 0.031 | -5.178
-19 | -0.937 | 0.17873 | 0.031 | -5.243
-18.5 | -0.914 | 0.17398 | 0.03 | -5.251
-18 | -0.89 | 0.16935 | 0.029 | -5.255
-17.5 | -0.868 | 0.17287 | 0.029 | -5.02
-17 | -0.842 | 0.16208 | 0.028 | -5.194
-16.5 | -0.816 | 0.15288 | 0.027 | -5.339
-16 | -0.791 | 0.14688 | 0.025 | -5.386
-15.5 | -0.767 | 0.14246 | 0.025 | -5.382
-15 | -0.742 | 0.13793 | 0.024 | -5.381
-14.5 | -0.718 | 0.13374 | 0.023 | -5.369
-14 | -0.693 | 0.14012 | 0.022 | -4.947
-13.5 | -0.668 | 0.13315 | 0.021 | -5.02
-13 | -0.644 | 0.11928 | 0.021 | -5.4
-12.5 | -0.619 | 0.11505 | 0.02 | -5.383
-12 | -0.594 | 0.11095 | 0.02 | -5.358
-11.5 | -0.569 | 0.11451 | 0.018 | -4.966
-11 | -0.543 | 0.10752 | 0.016 | -5.046
-10.5 | -0.518 | 0.10366 | 0.016 | -4.993
-10 | -0.493 | 0.09851 | 0.015 | -4.999
-9.5 | -0.467 | 0.09573 | 0.015 | -4.881
-9 | -0.442 | 0.0977 | 0.014 | -4.524
-8.5 | -0.417 | 0.09074 | 0.014 | -4.591
-8 | -0.391 | 0.08424 | 0.013 | -4.642
-7.5 | -0.365 | 0.07824 | 0.012 | -4.668
-7 | -0.339 | 0.06617 | 0.011 | -5.127
-6.5 | -0.531 | 0.04733 | 0.011 | -11.221
-6 | -0.528 | 0.04274 | 0.011 | -12.352
-5.5 | -0.495 | 0.03909 | 0.011 | -12.657
-5 | -0.454 | 0.03666 | 0.01 | -12.371
-4.5 | -0.503 | 0.00993 | 0.02 | -50.687
-4 | -0.445 | 0.00957 | 0.019 | -46.551
-3.5 | -0.385 | 0.00926 | 0.018 | -41.582
-3 | -0.323 | 0.00892 | 0.016 | -36.194
-2.5 | -0.26 | 0.00856 | 0.015 | -30.36
-2 | -0.196 | 0.00835 | 0.014 | -23.461
-1.5 | -0.131 | 0.00807 | 0.012 | -16.243
-1 | -0.066 | 0.00463 | 0.011 | -14.25
-0.5 | -0.001 | 0.00462 | 0.01 | -0.123
0 | 0.066 | 0.00465 | 0.008 | 14.122
0.5 | 0.132 | 0.00508 | 0.007 | 25.98
1 | 0.198 | 0.00518 | 0.006 | 38.271
1.5 | 0.265 | 0.00529 | 0.004 | 49.986
2 | 0.331 | 0.00548 | 0.003 | 60.437
2.5 | 0.397 | 0.00528 | 0.002 | 75.312
3 | 0.464 | 0.00543 | 0 | 85.411
3.5 | 0.53 | 0.00558 | -0.001 | 95.043
4 | 0.596 | 0.00579 | -0.002 | 102.876
4.5 | 0.66 | 0.00595 | -0.003 | 111.027
5 | 0.725 | 0.00907 | -0.005 | 79.91
5.5 | 0.778 | 0.01187 | -0.006 | 65.585
6 | 0.835 | 0.01269 | -0.007 | 65.823
6.5 | 0.89 | 0.01366 | -0.009 | 65.147
7 | 0.941 | 0.0148 | -0.01 | 63.551
7.5 | 0.987 | 0.01615 | -0.011 | 61.151
8 | 1.019 | 0.01776 | -0.012 | 57.361
8.5 | 0.853 | 0.05365 | -0.006 | 15.9
9 | 0.8 | 0.06116 | -0.008 | 13.076
9.5 | 0.532 | 0.08597 | -0.006 | 6.19
10 | 0.559 | 0.09056 | -0.007 | 6.174
10.5 | 0.587 | 0.09957 | -0.009 | 5.892
11 | 0.613 | 0.11037 | -0.009 | 5.553
11.5 | 0.639 | 0.11358 | -0.009 | 5.629
12 | 0.666 | 0.11606 | -0.01 | 5.737
12.5 | 0.692 | 0.11983 | -0.011 | 5.777
13 | 0.719 | 0.12232 | -0.011 | 5.877
13.5 | 0.746 | 0.12753 | -0.013 | 5.851
14 | 0.774 | 0.1409 | -0.014 | 5.495
14.5 | 0.801 | 0.14794 | -0.015 | 5.415
15 | 0.827 | 0.15213 | -0.015 | 5.44
15.5 | 0.855 | 0.15732 | -0.016 | 5.433
16 | 0.882 | 0.16159 | -0.018 | 5.458
16.5 | 0.911 | 0.16692 | -0.019 | 5.458
17 | 0.939 | 0.17854 | -0.02 | 5.261
17.5 | 0.962 | 0.18047 | -0.02 | 5.333
18 | 0.989 | 0.18674 | -0.021 | 5.295
18.5 | 1.015 | 0.1924 | -0.022 | 5.274
19 | 1.041 | 0.19522 | -0.022 | 5.333
19.5 | 1.068 | 0.19309 | -0.023 | 5.532
20 | 1.096 | 0.20118 | -0.025 | 5.446

## 40. Re 750k Mach 0.50 (2)
BIGFOIL.COM POLAR EXPORT
ZAGI 10
ZAGI 10 |  |  |  | Cl Max: | 0.9873 | at alpha= | 6.5 | deg
XFOIL ncrit=9 |  |  |  | L/D Max: | 87.6883 | at alpha= | 4.5 | deg
Re: | 750000 |  |  | Cd Min: | 0.26848 | at alpha= | -20 | deg
Mach: | 0.5 |  |  | Cl=0 at alpha= | -0.75444 | deg
|  |  |  | @ Cl=0.1, Cd= | 0.0062484
|  |  |  | @ Cl=0.4, Cd= | 0.0079768
|  |  |  | @ Cl=0.6, Cd= | 0.0084882
alpha (deg) | Cl | Cd | Cm | Cl/Cd
-20 | -0.7932 | 0.26848 | 0.0657 | -2.9544
-19.5 | -0.772 | 0.26068 | 0.061 | -2.9615
-19 | -0.7505 | 0.25244 | 0.0563 | -2.973
-18.5 | -0.7288 | 0.24401 | 0.0511 | -2.9868
-18 | -0.7088 | 0.23581 | 0.0458 | -3.0058
-17.5 | -0.6884 | 0.22734 | 0.0418 | -3.0281
-17 | -0.6679 | 0.22015 | 0.0385 | -3.0338
-16.5 | -0.6476 | 0.21253 | 0.0344 | -3.0471
-16 | -0.6278 | 0.20471 | 0.0304 | -3.0668
-15.5 | -0.608 | 0.19648 | 0.026 | -3.0945
-15 | -0.5904 | 0.18818 | 0.021 | -3.1374
-14.5 | -0.5746 | 0.17994 | 0.0163 | -3.1933
-14 | -0.5577 | 0.17194 | 0.0125 | -3.2436
-13.5 | -0.5393 | 0.16413 | 0.011 | -3.2858
-13 | -0.5228 | 0.15676 | 0.0079 | -3.335
-12.5 | -0.5081 | 0.14873 | 0.0044 | -3.4163
-12 | -0.4981 | 0.14025 | -0.001 | -3.5515
-11.5 | -0.49 | 0.13115 | -0.0044 | -3.7362
-11 | -0.4762 | 0.12386 | -0.0061 | -3.8447
-10.5 | -0.4658 | 0.11632 | -0.0087 | -4.0045
-10 | -0.4575 | 0.10853 | -0.0117 | -4.2154
-9.5 | -0.4504 | 0.10076 | -0.0148 | -4.47
-9 | -0.4527 | 0.09079 | -0.019 | -4.9862
-8.5 | -0.4545 | 0.08185 | -0.0231 | -5.5528
-8 | -0.46 | 0.07266 | -0.0281 | -6.3309
-7.5 | -0.4737 | 0.06267 | -0.036 | -7.5586
-7 | -0.5009 | 0.05437 | -0.0375 | -9.2128
-6.5 | -0.5208 | 0.04623 | -0.0352 | -11.2654
-6 | -0.4825 | 0.03126 | -0.0452 | -15.4351
-5.5 | -0.4751 | 0.02289 | -0.0381 | -20.7558
-5 | -0.4532 | 0.01728 | -0.0302 | -26.2269
-4.5 | -0.4038 | 0.01414 | -0.0253 | -28.5573
-4 | -0.3477 | 0.01209 | -0.0216 | -28.7593
-3.5 | -0.2909 | 0.01088 | -0.0182 | -26.7371
-3 | -0.2323 | 0.01023 | -0.0154 | -22.7077
-2.5 | -0.1752 | 0.00958 | -0.0127 | -18.2881
-2 | -0.1169 | 0.00912 | -0.0104 | -12.818
-1.5 | -0.063 | 0.00839 | -0.0077 | -7.5089
-1 | -0.0166 | 0.00741 | -0.0039 | -2.2402
-0.5 | 0.0172 | 0.00577 | 0.0033 | 2.9809
0 | 0.1297 | 0.00642 | -0.0057 | 20.2025
0.5 | 0.2241 | 0.00706 | -0.011 | 31.7422
1 | 0.3022 | 0.00745 | -0.0133 | 40.5638
1.5 | 0.4006 | 0.00798 | -0.0199 | 50.2005
2.5 | 0.5488 | 0.00833 | -0.0234 | 65.8824
3.5 | 0.6912 | 0.00877 | -0.0248 | 78.8141
4 | 0.7682 | 0.00898 | -0.0265 | 85.5457
4.5 | 0.8383 | 0.00956 | -0.0267 | 87.6883
5 | 0.887 | 0.01258 | -0.0251 | 70.5087
5.5 | 0.9485 | 0.01397 | -0.0234 | 67.8955
6 | 0.9785 | 0.01567 | -0.016 | 62.4442
6.5 | 0.9873 | 0.018 | -0.0056 | 54.85
7 | 0.9857 | 0.02018 | 0.0063 | 48.8454
7.5 | 0.9689 | 0.02238 | 0.0195 | 43.2931
8 | 0.9628 | 0.02581 | 0.0284 | 37.3034
8.5 | 0.9582 | 0.03038 | 0.0347 | 31.5405
9 | 0.9479 | 0.0362 | 0.0388 | 26.1851
9.5 | 0.9283 | 0.04361 | 0.0401 | 21.2864
10 | 0.902 | 0.0526 | 0.0387 | 17.1483
10.5 | 0.873 | 0.06291 | 0.0349 | 13.877
11 | 0.8442 | 0.07429 | 0.0295 | 11.3636
11.5 | 0.8152 | 0.08694 | 0.023 | 9.3766

## 41. Re 1M Mach 0.00 (1)
BIGFOIL.COM POLAR EXPORT
ZAGI 10
ZAGI 10 |  |  |  | Cl Max: | 1.108 | at alpha= | 11.5 | deg
JavaFoil+Calcfoil stall+Eppler ext transition |  |  |  | L/D Max: | 117.211 | at alpha= | 5 | deg
Re: | 1000000 |  |  | Cd Min: | 0.00417 | at alpha= | -1.5 | deg
Mach: | 0 |  |  | Cl=0 at alpha= | -0.5 | deg
|  |  |  | @ Cl=0.1, Cd= | 0.0042856
|  |  |  | @ Cl=0.4, Cd= | 0.0048452
|  |  |  | @ Cl=0.6, Cd= | 0.0053211
alpha (deg) | Cl | Cd | Cm | Cl/Cd
-16 | -0.536 | 0.14667 | 0.018 | -3.655
-15.5 | -0.558 | 0.13783 | 0.018 | -4.049
-15 | -0.58 | 0.12846 | 0.018 | -4.512
-14.5 | -0.6 | 0.12145 | 0.017 | -4.944
-14 | -0.62 | 0.11125 | 0.017 | -5.574
-13.5 | -0.638 | 0.10446 | 0.017 | -6.11
-13 | -0.654 | 0.0977 | 0.017 | -6.696
-12.5 | -0.668 | 0.09178 | 0.016 | -7.276
-12 | -0.678 | 0.08525 | 0.016 | -7.957
-11.5 | -0.686 | 0.07978 | 0.016 | -8.593
-11 | -0.689 | 0.07444 | 0.016 | -9.258
-10.5 | -0.689 | 0.06884 | 0.016 | -10.012
-10 | -0.684 | 0.06383 | 0.015 | -10.72
-9.5 | -0.675 | 0.05913 | 0.015 | -11.419
-9 | -0.662 | 0.05481 | 0.015 | -12.072
-8.5 | -0.644 | 0.05013 | 0.015 | -12.854
-8 | -0.623 | 0.04581 | 0.015 | -13.61
-7.5 | -0.592 | 0.04444 | 0.013 | -13.319
-7 | -0.687 | 0.00834 | 0.023 | -82.385
-6.5 | -0.645 | 0.00942 | 0.022 | -68.499
-6 | -0.6 | 0.00939 | 0.021 | -63.847
-5.5 | -0.55 | 0.00905 | 0.02 | -60.757
-5 | -0.498 | 0.00884 | 0.019 | -56.293
-4.5 | -0.445 | 0.00861 | 0.018 | -51.691
-4 | -0.391 | 0.00837 | 0.016 | -46.75
-3.5 | -0.337 | 0.00812 | 0.015 | -41.44
-3 | -0.282 | 0.00798 | 0.014 | -35.279
-2.5 | -0.226 | 0.00774 | 0.013 | -29.206
-2 | -0.17 | 0.00762 | 0.012 | -22.327
-1.5 | -0.114 | 0.00417 | 0.011 | -27.268
-1 | -0.057 | 0.00419 | 0.01 | -13.671
-0.5 | 0 | 0.00419 | 0.008 | -0.118
0 | 0.057 | 0.00418 | 0.007 | 13.602
0.5 | 0.114 | 0.00432 | 0.006 | 26.437
1 | 0.172 | 0.00458 | 0.005 | 37.523
1.5 | 0.229 | 0.00479 | 0.004 | 47.828
2 | 0.287 | 0.00486 | 0.003 | 59.007
2.5 | 0.344 | 0.00471 | 0.002 | 73.158
3 | 0.402 | 0.00485 | 0 | 82.862
3.5 | 0.459 | 0.00501 | -0.001 | 91.64
4 | 0.517 | 0.0051 | -0.002 | 101.203
4.5 | 0.574 | 0.00527 | -0.003 | 108.846
5 | 0.63 | 0.00538 | -0.004 | 117.211
5.5 | 0.686 | 0.00807 | -0.005 | 85.058
6 | 0.742 | 0.00847 | -0.006 | 87.618
6.5 | 0.797 | 0.00881 | -0.008 | 90.492
7 | 0.851 | 0.00925 | -0.009 | 91.978
7.5 | 0.905 | 0.00965 | -0.01 | 93.717
8 | 0.955 | 0.01014 | -0.011 | 94.187
8.5 | 1 | 0.01074 | -0.012 | 93.111
9 | 1.027 | 0.01347 | -0.013 | 76.289
9.5 | 1.057 | 0.0145 | -0.014 | 72.895
10 | 1.079 | 0.01601 | -0.015 | 67.424
10.5 | 1.097 | 0.01757 | -0.016 | 62.429
11 | 1.107 | 0.01949 | -0.017 | 56.779
11.5 | 1.108 | 0.02204 | -0.018 | 50.286
12 | 1.106 | 0.02427 | -0.019 | 45.579
12.5 | 1.091 | 0.0286 | -0.019 | 38.129
13 | 1.056 | 0.03771 | -0.019 | 28.012
13.5 | 0.935 | 0.08784 | -0.014 | 10.64
14 | 0.914 | 0.09601 | -0.013 | 9.524
14.5 | 0.891 | 0.10523 | -0.012 | 8.465
15 | 0.867 | 0.11099 | -0.012 | 7.813
15.5 | 0.842 | 0.1188 | -0.013 | 7.085
16 | 0.814 | 0.12593 | -0.013 | 6.464
16.5 | 0.785 | 0.13542 | -0.013 | 5.796

## 42. Re 1M Mach 0.00 (2)
BIGFOIL.COM POLAR EXPORT
ZAGI 10
ZAGI 10 |  |  |  | Cl Max: | 1.1357 | at alpha= | 13 | deg
XFOIL ncrit=9 |  |  |  | L/D Max: | 89.5157 | at alpha= | 5 | deg
Re: | 1000000 |  |  | Cd Min: | 0.20069 | at alpha= | 18 | deg
Mach: | 0 |  |  | Cl=0 at alpha= | -0.45948 | deg
|  |  |  | @ Cl=0.1, Cd= | 0.005257
|  |  |  | @ Cl=0.4, Cd= | 0.0067586
|  |  |  | @ Cl=0.6, Cd= | 0.0074319
alpha (deg) | Cl | Cd | Cm | Cl/Cd
-14.5 | -0.5654 | 0.16366 | 0.0131 | -3.4547
-14 | -0.5606 | 0.15501 | 0.0103 | -3.6165
-13.5 | -0.5487 | 0.1492 | 0.0085 | -3.6776
-13 | -0.5387 | 0.14271 | 0.006 | -3.7748
-12.5 | -0.5322 | 0.13478 | 0.003 | -3.9487
-12 | -0.529 | 0.12503 | -0.0016 | -4.231
-11.5 | -0.5267 | 0.11596 | -0.0051 | -4.5421
-10.5 | -0.5466 | 0.09437 | -0.0141 | -5.7921
-9.5 | -0.8443 | 0.0276 | -0.0204 | -30.5906
-9 | -0.8309 | 0.02338 | -0.014 | -35.5389
-8.5 | -0.8023 | 0.02118 | -0.0094 | -37.8801
-8 | -0.7905 | 0.01679 | -0.0017 | -47.0816
-7.5 | -0.7283 | 0.0152 | -0.0038 | -47.9145
-7 | -0.6633 | 0.01374 | -0.0062 | -48.2751
-6.5 | -0.5932 | 0.01192 | -0.0098 | -49.7651
-6 | -0.5159 | 0.01113 | -0.0148 | -46.3522
-5.5 | -0.4648 | 0.01023 | -0.0137 | -45.435
-5 | -0.4164 | 0.00992 | -0.012 | -41.9758
-4.5 | -0.3686 | 0.00945 | -0.0103 | -39.0053
-4 | -0.319 | 0.00915 | -0.0089 | -34.8634
-3.5 | -0.2692 | 0.00882 | -0.0076 | -30.5215
-3 | -0.2192 | 0.00848 | -0.0063 | -25.8491
-2.5 | -0.1685 | 0.0082 | -0.0052 | -20.5488
-2 | -0.1211 | 0.00764 | -0.0036 | -15.8508
-1.5 | -0.074 | 0.00712 | -0.002 | -10.3933
-1 | -0.0391 | 0.0059 | 0.002 | -6.6271
-0.5 | -0.0068 | 0.00484 | 0.0076 | -1.405
0 | 0.0771 | 0.0051 | 0.0016 | 15.1176
0.5 | 0.1471 | 0.00558 | -0.001 | 26.362
1 | 0.2284 | 0.00596 | -0.0066 | 38.3221
1.5 | 0.3044 | 0.00639 | -0.0109 | 47.6369
2 | 0.374 | 0.00669 | -0.014 | 55.9043
2.5 | 0.4384 | 0.00686 | -0.0161 | 63.9067
3 | 0.5002 | 0.00707 | -0.0177 | 70.7496
3.5 | 0.5522 | 0.00733 | -0.0171 | 75.3342
4 | 0.6179 | 0.00747 | -0.0197 | 82.7175
4.5 | 0.6812 | 0.00771 | -0.0218 | 88.3528
5 | 0.7394 | 0.00826 | -0.023 | 89.5157
5.5 | 0.7851 | 0.00996 | -0.0224 | 78.8253
6 | 0.8395 | 0.0113 | -0.0232 | 74.292
6.5 | 0.8972 | 0.01211 | -0.0243 | 74.0875
7 | 0.9502 | 0.01283 | -0.0245 | 74.0608
7.5 | 0.9818 | 0.01423 | -0.0204 | 68.9951
8 | 1.0175 | 0.0151 | -0.0171 | 67.3841
8.5 | 1.0484 | 0.01625 | -0.013 | 64.5169
9 | 1.0774 | 0.01741 | -0.0087 | 61.884
9.5 | 1.0947 | 0.01925 | -0.0026 | 56.8675
10 | 1.1036 | 0.02159 | 0.0047 | 51.1163
10.5 | 1.1168 | 0.02301 | 0.0114 | 48.5354
11 | 1.1166 | 0.02482 | 0.0198 | 44.9879
11.5 | 1.1194 | 0.02756 | 0.026 | 40.6168
12 | 1.1272 | 0.03021 | 0.0301 | 37.3121
12.5 | 1.133 | 0.03345 | 0.0332 | 33.8714
13 | 1.1357 | 0.03736 | 0.0352 | 30.3988
13.5 | 1.1302 | 0.04273 | 0.0364 | 26.4498
14 | 1.1267 | 0.04808 | 0.0359 | 23.4339
14.5 | 1.0731 | 0.06078 | 0.0337 | 17.6555
15 | 1.0837 | 0.06556 | 0.0317 | 16.5299
15.5 | 1.0467 | 0.07808 | 0.0262 | 13.4055
16 | 1.01 | 0.09216 | 0.0192 | 10.9592
16.5 | 0.9853 | 0.10526 | 0.0123 | 9.3606
17 | 0.9417 | 0.12387 | 0.0024 | 7.6023
17.5 | 0.7633 | 0.19487 | -0.0258 | 3.917
18 | 0.7755 | 0.20069 | -0.0288 | 3.8642

## 43. Re 1M Mach 0.10 (1)
BIGFOIL.COM POLAR EXPORT
ZAGI 10
ZAGI 10 |  |  |  | Cl Max: | 1.103 | at alpha= | 11 | deg
JavaFoil+Calcfoil stall+Eppler ext transition |  |  |  | L/D Max: | 116.566 | at alpha= | 5 | deg
Re: | 1000000 |  |  | Cd Min: | 0.00416 | at alpha= | -1 | deg
Mach: | 0.1 |  |  | Cl=0 at alpha= | -0.5 | deg
|  |  |  | @ Cl=0.1, Cd= | 0.0042867
|  |  |  | @ Cl=0.4, Cd= | 0.0048352
|  |  |  | @ Cl=0.6, Cd= | 0.0053258
alpha (deg) | Cl | Cd | Cm | Cl/Cd
-15.5 | -0.517 | 0.14273 | 0.017 | -3.622
-15 | -0.542 | 0.13177 | 0.017 | -4.112
-14.5 | -0.566 | 0.1234 | 0.017 | -4.586
-14 | -0.589 | 0.1168 | 0.017 | -5.044
-13.5 | -0.611 | 0.1081 | 0.017 | -5.65
-13 | -0.63 | 0.09989 | 0.017 | -6.311
-12.5 | -0.647 | 0.09422 | 0.016 | -6.872
-12 | -0.661 | 0.08735 | 0.016 | -7.573
-11.5 | -0.672 | 0.08098 | 0.016 | -8.297
-11 | -0.678 | 0.07542 | 0.015 | -8.992
-10.5 | -0.681 | 0.06972 | 0.015 | -9.765
-10 | -0.678 | 0.06464 | 0.015 | -10.493
-9.5 | -0.671 | 0.05948 | 0.015 | -11.286
-9 | -0.659 | 0.05502 | 0.015 | -11.982
-8.5 | -0.642 | 0.05089 | 0.015 | -12.624
-8 | -0.623 | 0.04634 | 0.015 | -13.446
-7.5 | -0.592 | 0.04485 | 0.013 | -13.205
-7 | -0.565 | 0.04078 | 0.014 | -13.859
-6.5 | -0.647 | 0.00958 | 0.022 | -67.6
-6 | -0.602 | 0.00942 | 0.021 | -63.947
-5.5 | -0.552 | 0.00917 | 0.02 | -60.191
-5 | -0.5 | 0.0089 | 0.019 | -56.152
-4.5 | -0.447 | 0.00867 | 0.018 | -51.537
-4 | -0.393 | 0.00842 | 0.016 | -46.673
-3.5 | -0.338 | 0.00818 | 0.015 | -41.354
-3 | -0.283 | 0.00796 | 0.014 | -35.567
-2.5 | -0.227 | 0.00775 | 0.013 | -29.304
-2 | -0.171 | 0.00766 | 0.012 | -22.324
-1.5 | -0.114 | 0.00417 | 0.011 | -27.397
-1 | -0.058 | 0.00416 | 0.01 | -13.828
-0.5 | 0 | 0.00422 | 0.008 | -0.118
0 | 0.057 | 0.00422 | 0.007 | 13.559
0.5 | 0.115 | 0.00431 | 0.006 | 26.663
1 | 0.173 | 0.00455 | 0.005 | 37.926
1.5 | 0.23 | 0.00477 | 0.004 | 48.256
2 | 0.288 | 0.00483 | 0.003 | 59.645
2.5 | 0.346 | 0.00477 | 0.002 | 72.547
3 | 0.404 | 0.00484 | 0 | 83.4
3.5 | 0.462 | 0.005 | -0.001 | 92.396
4 | 0.519 | 0.00515 | -0.002 | 100.727
4.5 | 0.576 | 0.00525 | -0.003 | 109.792
5 | 0.633 | 0.00543 | -0.004 | 116.566
5.5 | 0.69 | 0.00815 | -0.005 | 84.654
6 | 0.745 | 0.00846 | -0.006 | 88.101
6.5 | 0.801 | 0.0088 | -0.008 | 90.962
7 | 0.855 | 0.00926 | -0.009 | 92.303
7.5 | 0.909 | 0.00973 | -0.01 | 93.41
8 | 0.959 | 0.01016 | -0.011 | 94.34
8.5 | 1.003 | 0.01081 | -0.012 | 92.849
9 | 1.029 | 0.01362 | -0.013 | 75.553
9.5 | 1.058 | 0.01469 | -0.014 | 72.029
10 | 1.08 | 0.01627 | -0.015 | 66.351
10.5 | 1.095 | 0.01796 | -0.016 | 60.95
11 | 1.103 | 0.02 | -0.017 | 55.117
11.5 | 1.103 | 0.02242 | -0.018 | 49.191
12 | 1.095 | 0.02523 | -0.019 | 43.421
12.5 | 1.072 | 0.03074 | -0.019 | 34.881
13 | 1.01 | 0.04935 | -0.018 | 20.463
13.5 | 0.913 | 0.09138 | -0.013 | 9.996
14 | 0.891 | 0.0995 | -0.012 | 8.959
14.5 | 0.865 | 0.10756 | -0.012 | 8.045
15 | 0.838 | 0.11304 | -0.012 | 7.415
15.5 | 0.808 | 0.12148 | -0.013 | 6.654
16 | 0.776 | 0.13075 | -0.013 | 5.936

## 44. Re 1M Mach 0.10 (2)
BIGFOIL.COM POLAR EXPORT
ZAGI 10
ZAGI 10 |  |  |  | Cl Max: | 1.1203 | at alpha= | 12.5 | deg
XFOIL ncrit=9 |  |  |  | L/D Max: | 89.4344 | at alpha= | 5 | deg
Re: | 1000000 |  |  | Cd Min: | 0.19617 | at alpha= | 17.5 | deg
Mach: | 0.1 |  |  | Cl=0 at alpha= | -0.45672 | deg
|  |  |  | @ Cl=0.1, Cd= | 0.0052619
|  |  |  | @ Cl=0.4, Cd= | 0.0067678
|  |  |  | @ Cl=0.6, Cd= | 0.0074482
alpha (deg) | Cl | Cd | Cm | Cl/Cd
-14 | -0.5594 | 0.15573 | 0.0105 | -3.5921
-13.5 | -0.5474 | 0.14987 | 0.0086 | -3.6525
-13 | -0.5373 | 0.14331 | 0.0061 | -3.7492
-12.5 | -0.5308 | 0.13513 | 0.003 | -3.9281
-12 | -0.5271 | 0.12566 | -0.0015 | -4.1947
-11.5 | -0.5244 | 0.11665 | -0.005 | -4.4955
-10.5 | -0.5386 | 0.09659 | -0.0131 | -5.5761
-9.5 | -0.5595 | 0.07568 | -0.0258 | -7.393
-9 | -0.8166 | 0.02613 | -0.0179 | -31.2514
-8.5 | -0.7993 | 0.02234 | -0.0116 | -35.7789
-8 | -0.7904 | 0.01757 | -0.0034 | -44.9858
-7.5 | -0.731 | 0.0157 | -0.0048 | -46.5605
-7 | -0.6658 | 0.01408 | -0.0071 | -47.2869
-6.5 | -0.5948 | 0.01225 | -0.0107 | -48.5551
-6 | -0.5176 | 0.01126 | -0.0155 | -45.968
-5.5 | -0.4665 | 0.01039 | -0.0143 | -44.8989
-5 | -0.4186 | 0.00997 | -0.0124 | -41.986
-4.5 | -0.3704 | 0.00949 | -0.0106 | -39.0306
-4 | -0.3197 | 0.00926 | -0.0093 | -34.5248
-3.5 | -0.2703 | 0.00884 | -0.0078 | -30.5769
-3 | -0.22 | 0.00851 | -0.0065 | -25.8519
-2.5 | -0.169 | 0.00822 | -0.0054 | -20.5596
-2 | -0.1212 | 0.00768 | -0.0037 | -15.7812
-1.5 | -0.0736 | 0.00715 | -0.0021 | -10.2937
-1 | -0.0375 | 0.00599 | 0.0017 | -6.2604
-0.5 | -0.0074 | 0.00485 | 0.0077 | -1.5258
0 | 0.0781 | 0.00511 | 0.0015 | 15.2838
0.5 | 0.1473 | 0.00559 | -0.0009 | 26.3506
1 | 0.2292 | 0.00598 | -0.0065 | 38.3278
1.5 | 0.3066 | 0.00641 | -0.011 | 47.8315
2 | 0.3756 | 0.0067 | -0.0139 | 56.0597
2.5 | 0.4404 | 0.00688 | -0.016 | 64.0116
3 | 0.5028 | 0.00709 | -0.0177 | 70.9168
3.5 | 0.5563 | 0.00734 | -0.0173 | 75.7902
4 | 0.6209 | 0.0075 | -0.0195 | 82.7867
4.5 | 0.6847 | 0.00774 | -0.0217 | 88.4625
5 | 0.7432 | 0.00831 | -0.0228 | 89.4344
5.5 | 0.7884 | 0.01013 | -0.0221 | 77.8282
6 | 0.844 | 0.01137 | -0.023 | 74.2304
6.5 | 0.902 | 0.0122 | -0.024 | 73.9344
7 | 0.955 | 0.01296 | -0.0241 | 73.6883
7.5 | 0.9863 | 0.01438 | -0.0199 | 68.5883
8 | 1.021 | 0.01534 | -0.0162 | 66.558
8.5 | 1.051 | 0.01655 | -0.0119 | 63.5045
9 | 1.0785 | 0.0178 | -0.0072 | 60.5899
9.5 | 1.0897 | 0.02003 | -0.0001 | 54.4034
10 | 1.1016 | 0.0221 | 0.0068 | 49.8462
10.5 | 1.1072 | 0.0236 | 0.0149 | 46.9153
11 | 1.1086 | 0.02573 | 0.0225 | 43.0859
11.5 | 1.1111 | 0.02885 | 0.0283 | 38.513
12 | 1.1171 | 0.03186 | 0.0322 | 35.0628
12.5 | 1.1203 | 0.03553 | 0.0349 | 31.5311
13 | 1.1194 | 0.04004 | 0.0364 | 27.957
13.5 | 1.1079 | 0.04638 | 0.037 | 23.8875
14 | 1.0998 | 0.05258 | 0.0357 | 20.9167
14.5 | 1.0494 | 0.06545 | 0.032 | 16.0336
15 | 1.0412 | 0.07367 | 0.0286 | 14.1333
15.5 | 1.0172 | 0.08496 | 0.0228 | 11.9727
16 | 0.9791 | 0.10018 | 0.015 | 9.7734
16.5 | 0.7744 | 0.16527 | -0.0147 | 4.6857
17 | 0.7549 | 0.18785 | -0.0225 | 4.0186
17.5 | 0.7635 | 0.19617 | -0.0263 | 3.892

## 45. Re 1M Mach 0.25 (1)
BIGFOIL.COM POLAR EXPORT
ZAGI 10
ZAGI 10 |  |  |  | Cl Max: | 1.077 | at alpha= | 10.5 | deg
JavaFoil+Calcfoil stall+Eppler ext transition |  |  |  | L/D Max: | 119.398 | at alpha= | 5 | deg
Re: | 1000000 |  |  | Cd Min: | 0.0042 | at alpha= | -1 | deg
Mach: | 0.25 |  |  | Cl=0 at alpha= | -0.49167 | deg
|  |  |  | @ Cl=0.1, Cd= | 0.0043451
|  |  |  | @ Cl=0.4, Cd= | 0.0048819
|  |  |  | @ Cl=0.6, Cd= | 0.15276
alpha (deg) | Cl | Cd | Cm | Cl/Cd
-14 | -0.297 | 0.12921 | 0.017 | -2.301
-13.5 | -0.358 | 0.12664 | 0.016 | -2.828
-13 | -0.414 | 0.12636 | 0.015 | -3.275
-12.5 | -0.465 | 0.11211 | 0.015 | -4.147
-12 | -0.511 | 0.09972 | 0.015 | -5.124
-11.5 | -0.551 | 0.09116 | 0.015 | -6.045
-11 | -0.584 | 0.08275 | 0.015 | -7.058
-10.5 | -0.61 | 0.07522 | 0.015 | -8.104
-10 | -0.627 | 0.06901 | 0.015 | -9.084
-9.5 | -0.636 | 0.06407 | 0.014 | -9.93
-9 | -0.638 | 0.05855 | 0.014 | -10.895
-8.5 | -0.632 | 0.05362 | 0.014 | -11.778
-8 | -0.618 | 0.04939 | 0.014 | -12.507
-7.5 | -0.596 | 0.04622 | 0.013 | -12.896
-7 | -0.568 | 0.04329 | 0.012 | -13.133
-6.5 | -0.534 | 0.04389 | 0.01 | -12.172
-6 | -0.615 | 0.00971 | 0.022 | -63.333
-5.5 | -0.565 | 0.00931 | 0.02 | -60.689
-5 | -0.512 | 0.00904 | 0.019 | -56.667
-4.5 | -0.458 | 0.00876 | 0.018 | -52.289
-4 | -0.403 | 0.0085 | 0.017 | -47.439
-3.5 | -0.347 | 0.00828 | 0.016 | -41.914
-3 | -0.291 | 0.00804 | 0.015 | -36.156
-2.5 | -0.233 | 0.00784 | 0.013 | -29.765
-2 | -0.176 | 0.00768 | 0.012 | -22.873
-1.5 | -0.118 | 0.00747 | 0.011 | -15.726
-1 | -0.059 | 0.0042 | 0.01 | -14.076
-0.5 | -0.001 | 0.00422 | 0.009 | -0.121
0 | 0.059 | 0.00422 | 0.008 | 13.937
0.5 | 0.118 | 0.0044 | 0.006 | 26.848
1 | 0.177 | 0.00471 | 0.005 | 37.685
1.5 | 0.237 | 0.00478 | 0.004 | 49.565
2 | 0.296 | 0.00491 | 0.003 | 60.314
2.5 | 0.356 | 0.00477 | 0.002 | 74.584
3 | 0.415 | 0.00492 | 0 | 84.416
3.5 | 0.474 | 0.005 | -0.001 | 94.804
4 | 0.533 | 0.00516 | -0.002 | 103.392
4.5 | 0.592 | 0.00528 | -0.003 | 112.229
5 | 0.65 | 0.00545 | -0.004 | 119.398
5.5 | 0.708 | 0.00825 | -0.005 | 85.843
6 | 0.765 | 0.00858 | -0.007 | 89.154
6.5 | 0.821 | 0.00904 | -0.008 | 90.879
7 | 0.877 | 0.00944 | -0.009 | 92.869
7.5 | 0.931 | 0.00997 | -0.01 | 93.395
8 | 0.971 | 0.01274 | -0.011 | 76.195
8.5 | 1.009 | 0.01347 | -0.012 | 74.867
9 | 1.039 | 0.01457 | -0.013 | 71.312
9.5 | 1.062 | 0.01599 | -0.014 | 66.394
10 | 1.074 | 0.01807 | -0.015 | 59.428
10.5 | 1.077 | 0.0201 | -0.016 | 53.582
11 | 1.066 | 0.0232 | -0.017 | 45.972
11.5 | 1.032 | 0.02953 | -0.018 | 34.945
12 | 0.889 | 0.0768 | -0.012 | 11.581
12.5 | 0.851 | 0.08754 | -0.01 | 9.722
13 | 0.813 | 0.09419 | -0.011 | 8.628
13.5 | 0.765 | 0.10237 | -0.011 | 7.474
14 | 0.709 | 0.11415 | -0.011 | 6.214
14.5 | 0.647 | 0.12324 | -0.011 | 5.248
15 | 0.578 | 0.13654 | -0.011 | 4.235
15.5 | 0.505 | 0.15276 | -0.011 | 3.303

## 46. Re 1M Mach 0.25 (2)
BIGFOIL.COM POLAR EXPORT
ZAGI 10
ZAGI 10 |  |  |  | Cl Max: | 1.0736 | at alpha= | 9 | deg
XFOIL ncrit=9 |  |  |  | L/D Max: | 89.1646 | at alpha= | 4.5 | deg
Re: | 1000000 |  |  | Cd Min: | 0.14628 | at alpha= | -13 | deg
Mach: | 0.25 |  |  | Cl=0 at alpha= | -0.45252 | deg
|  |  |  | @ Cl=0.1, Cd= | 0.005272
|  |  |  | @ Cl=0.4, Cd= | 0.0068558
|  |  |  | @ Cl=0.6, Cd= | 0.0074952
alpha (deg) | Cl | Cd | Cm | Cl/Cd
-13 | -0.5312 | 0.14628 | 0.0067 | -3.6314
-12.5 | -0.5252 | 0.13702 | 0.0022 | -3.833
-12 | -0.5185 | 0.12872 | -0.0011 | -4.0281
-11.5 | -0.5139 | 0.11997 | -0.0044 | -4.2836
-11 | -0.5208 | 0.10964 | -0.008 | -4.7501
-10.5 | -0.5106 | 0.10422 | -0.0098 | -4.8993
-10 | -0.5073 | 0.0966 | -0.0131 | -5.2516
-9.5 | -0.5276 | 0.08284 | -0.02 | -6.3689
-9 | -0.5459 | 0.07139 | -0.0286 | -7.6467
-8 | -0.7385 | 0.02807 | -0.0195 | -26.3092
-7.5 | -0.7365 | 0.02072 | -0.0116 | -35.5454
-7 | -0.6756 | 0.01713 | -0.0129 | -39.4396
-6.5 | -0.6027 | 0.01417 | -0.016 | -42.5335
-6 | -0.5276 | 0.01208 | -0.0195 | -43.6755
-5.5 | -0.4768 | 0.01123 | -0.0173 | -42.4577
-5 | -0.4299 | 0.01032 | -0.0145 | -41.657
-4.5 | -0.3788 | 0.00993 | -0.0126 | -38.147
-4 | -0.3276 | 0.00947 | -0.0108 | -34.5935
-3.5 | -0.2766 | 0.009 | -0.0091 | -30.7333
-3 | -0.224 | 0.0087 | -0.0077 | -25.7471
-2.5 | -0.1713 | 0.00842 | -0.0064 | -20.3444
-2 | -0.1208 | 0.00791 | -0.0048 | -15.2718
-1.5 | -0.0723 | 0.00734 | -0.003 | -9.8501
-1 | -0.0317 | 0.00635 | 0.0003 | -4.9921
-0.5 | -0.0083 | 0.00493 | 0.008 | -1.6836
0 | 0.0791 | 0.00513 | 0.0019 | 15.4191
0.5 | 0.1615 | 0.00569 | -0.003 | 28.3831
1 | 0.2336 | 0.00604 | -0.0059 | 38.6755
1.5 | 0.3167 | 0.00649 | -0.0113 | 48.7982
2 | 0.3837 | 0.00681 | -0.0133 | 56.3436
2.5 | 0.4513 | 0.007 | -0.0156 | 64.4714
3 | 0.5167 | 0.00721 | -0.0174 | 71.6644
3.5 | 0.5777 | 0.00741 | -0.0182 | 77.9622
4 | 0.6379 | 0.00764 | -0.0189 | 83.4948
4.5 | 0.7044 | 0.0079 | -0.021 | 89.1646
5 | 0.7632 | 0.00873 | -0.0219 | 87.4227
5.5 | 0.8069 | 0.01099 | -0.0205 | 73.4213
6 | 0.8683 | 0.01184 | -0.0216 | 73.3361
6.5 | 0.9283 | 0.01277 | -0.0224 | 72.6938
7 | 0.9776 | 0.01392 | -0.0211 | 70.2299
7.5 | 1.007 | 0.01543 | -0.016 | 65.2625
8 | 1.035 | 0.01683 | -0.0106 | 61.4973
8.5 | 1.0578 | 0.01843 | -0.0044 | 57.3956
9 | 1.0736 | 0.02026 | 0.0026 | 52.9911
9.5 | 1.0614 | 0.02355 | 0.0137 | 45.0701
10 | 1.064 | 0.02519 | 0.0222 | 42.239
10.5 | 1.0656 | 0.02817 | 0.0288 | 37.8275
11 | 1.0621 | 0.03238 | 0.034 | 32.8011
11.5 | 1.0495 | 0.03812 | 0.0376 | 27.5315
12 | 1.0345 | 0.04455 | 0.0389 | 23.2211
12.5 | 1.0127 | 0.05255 | 0.0379 | 19.2712
13 | 0.9836 | 0.06247 | 0.0346 | 15.7452
13.5 | 0.9438 | 0.07545 | 0.0287 | 12.5089
14 | 0.9226 | 0.08688 | 0.0224 | 10.6192

## 47. Re 1M Mach 0.50 (1)
BIGFOIL.COM POLAR EXPORT
ZAGI 10
ZAGI 10 |  |  |  | Cl Max: | 1.098 | at alpha= | 20 | deg
JavaFoil+Calcfoil stall+Eppler ext transition |  |  |  | L/D Max: | 118.395 | at alpha= | 4.5 | deg
Re: | 1000000 |  |  | Cd Min: | 0.00422 | at alpha= | -1 | deg
Mach: | 0.5 |  |  | Cl=0 at alpha= | -0.49254 | deg
|  |  |  | @ Cl=0.1, Cd= | 0.0045297
|  |  |  | @ Cl=0.4, Cd= | 0.0048685
|  |  |  | @ Cl=0.6, Cd= | 0.0053738
alpha (deg) | Cl | Cd | Cm | Cl/Cd
-20 | -0.984 | 0.18308 | 0.032 | -5.374
-19.5 | -0.961 | 0.17814 | 0.031 | -5.393
-19 | -0.937 | 0.17262 | 0.031 | -5.43
-18.5 | -0.914 | 0.1662 | 0.03 | -5.498
-18 | -0.89 | 0.1613 | 0.029 | -5.518
-17.5 | -0.868 | 0.16786 | 0.03 | -5.173
-17 | -0.843 | 0.15405 | 0.029 | -5.473
-16.5 | -0.817 | 0.1489 | 0.027 | -5.487
-16 | -0.792 | 0.14258 | 0.026 | -5.553
-15.5 | -0.767 | 0.13746 | 0.025 | -5.581
-15 | -0.743 | 0.13208 | 0.024 | -5.621
-14.5 | -0.718 | 0.126 | 0.023 | -5.7
-14 | -0.693 | 0.13037 | 0.022 | -5.318
-13.5 | -0.669 | 0.1269 | 0.022 | -5.269
-13 | -0.644 | 0.11321 | 0.021 | -5.691
-12.5 | -0.619 | 0.10903 | 0.02 | -5.682
-12 | -0.595 | 0.1062 | 0.02 | -5.598
-11.5 | -0.569 | 0.11059 | 0.019 | -5.147
-11 | -0.543 | 0.10346 | 0.017 | -5.246
-10.5 | -0.518 | 0.09666 | 0.016 | -5.356
-10 | -0.493 | 0.09427 | 0.015 | -5.225
-9.5 | -0.467 | 0.09157 | 0.015 | -5.104
-9 | -0.442 | 0.09036 | 0.014 | -4.892
-8.5 | -0.417 | 0.08445 | 0.014 | -4.934
-8 | -0.391 | 0.08058 | 0.013 | -4.853
-7.5 | -0.365 | 0.07259 | 0.012 | -5.033
-7 | -0.339 | 0.06459 | 0.011 | -5.254
-6.5 | -0.531 | 0.04618 | 0.011 | -11.503
-6 | -0.528 | 0.04178 | 0.011 | -12.638
-5.5 | -0.495 | 0.03903 | 0.011 | -12.682
-5 | -0.457 | 0.03492 | 0.012 | -13.078
-4.5 | -0.503 | 0.00947 | 0.02 | -53.16
-4 | -0.445 | 0.0091 | 0.019 | -48.941
-3.5 | -0.385 | 0.00876 | 0.018 | -43.954
-3 | -0.323 | 0.00847 | 0.016 | -38.141
-2.5 | -0.26 | 0.00813 | 0.015 | -31.966
-2 | -0.196 | 0.00789 | 0.014 | -24.821
-1.5 | -0.131 | 0.00767 | 0.012 | -17.098
-1 | -0.066 | 0.00422 | 0.011 | -15.639
-0.5 | -0.001 | 0.00426 | 0.01 | -0.134
0 | 0.066 | 0.00437 | 0.008 | 15.032
0.5 | 0.132 | 0.00468 | 0.007 | 28.212
1 | 0.198 | 0.00477 | 0.006 | 41.564
1.5 | 0.265 | 0.0049 | 0.004 | 53.955
2 | 0.331 | 0.00501 | 0.003 | 66.076
2.5 | 0.397 | 0.00486 | 0.002 | 81.827
3 | 0.464 | 0.00505 | 0 | 91.818
3.5 | 0.53 | 0.0052 | -0.001 | 101.968
4 | 0.596 | 0.00536 | -0.002 | 111.093
4.5 | 0.66 | 0.00558 | -0.003 | 118.395
5 | 0.725 | 0.00853 | -0.005 | 84.956
5.5 | 0.788 | 0.01112 | -0.006 | 70.834
6 | 0.838 | 0.01194 | -0.007 | 70.194
6.5 | 0.893 | 0.01282 | -0.009 | 69.673
7 | 0.944 | 0.01387 | -0.01 | 68.092
7.5 | 0.991 | 0.0151 | -0.011 | 65.601
8 | 1.022 | 0.01661 | -0.012 | 61.54
8.5 | 0.854 | 0.0524 | -0.007 | 16.29
9 | 0.919 | 0.02645 | -0.014 | 34.74
9.5 | 0.532 | 0.08367 | -0.007 | 6.362
10 | 0.559 | 0.08877 | -0.008 | 6.302
10.5 | 0.587 | 0.09324 | -0.009 | 6.294
11 | 0.613 | 0.10386 | -0.009 | 5.901
11.5 | 0.639 | 0.10708 | -0.01 | 5.972
12 | 0.666 | 0.1095 | -0.01 | 6.081
12.5 | 0.692 | 0.11322 | -0.011 | 6.115
13 | 0.719 | 0.11665 | -0.011 | 6.164
13.5 | 0.747 | 0.122 | -0.013 | 6.125
14 | 0.775 | 0.1343 | -0.014 | 5.768
14.5 | 0.801 | 0.1396 | -0.015 | 5.741
15 | 0.828 | 0.14216 | -0.016 | 5.824
15.5 | 0.855 | 0.14853 | -0.017 | 5.758
16 | 0.883 | 0.15506 | -0.018 | 5.694
16.5 | 0.912 | 0.15896 | -0.019 | 5.739
17 | 0.94 | 0.16805 | -0.02 | 5.591
17.5 | 0.963 | 0.17279 | -0.02 | 5.572
18 | 0.989 | 0.17424 | -0.021 | 5.676
18.5 | 1.015 | 0.1808 | -0.022 | 5.614
19 | 1.042 | 0.1853 | -0.023 | 5.622
19.5 | 1.069 | 0.18391 | -0.024 | 5.813
20 | 1.098 | 0.18896 | -0.025 | 5.811

## 48. Re 1M Mach 0.50 (2)
BIGFOIL.COM POLAR EXPORT
ZAGI 10
ZAGI 10 |  |  |  | Cl Max: | 1.0203 | at alpha= | 7 | deg
XFOIL ncrit=9 |  |  |  | L/D Max: | 90.2281 | at alpha= | 4.5 | deg
Re: | 1000000 |  |  | Cd Min: | 0.2681 | at alpha= | -20 | deg
Mach: | 0.5 |  |  | Cl=0 at alpha= | -0.6648 | deg
|  |  |  | @ Cl=0.1, Cd= | 0.0054473
|  |  |  | @ Cl=0.4, Cd= | 0.0070924
|  |  |  | @ Cl=0.6, Cd= | 0.0077719
alpha (deg) | Cl | Cd | Cm | Cl/Cd
-20 | -0.7929 | 0.2681 | 0.0655 | -2.9575
-19.5 | -0.7717 | 0.25997 | 0.0605 | -2.9684
-18.5 | -0.7307 | 0.24358 | 0.0518 | -2.9998
-18 | -0.7099 | 0.23617 | 0.0475 | -3.0059
-17.5 | -0.6891 | 0.22844 | 0.0432 | -3.0165
-17 | -0.6678 | 0.21989 | 0.0385 | -3.037
-16.5 | -0.648 | 0.21172 | 0.0337 | -3.0606
-16 | -0.6295 | 0.20354 | 0.029 | -3.0928
-15.5 | -0.6111 | 0.19507 | 0.0252 | -3.1327
-15 | -0.5922 | 0.18745 | 0.0223 | -3.1592
-14.5 | -0.5738 | 0.1801 | 0.0189 | -3.186
-14 | -0.5563 | 0.17245 | 0.0153 | -3.2259
-13.5 | -0.5398 | 0.16461 | 0.0118 | -3.2793
-13 | -0.5261 | 0.15557 | 0.0068 | -3.3818
-12.5 | -0.5133 | 0.14713 | 0.0031 | -3.4888
-12 | -0.501 | 0.1389 | -0.0002 | -3.6069
-11.5 | -0.487 | 0.13246 | -0.0013 | -3.6766
-11 | -0.4764 | 0.12458 | -0.0044 | -3.824
-10.5 | -0.4688 | 0.11558 | -0.0095 | -4.0561
-10 | -0.4609 | 0.10733 | -0.0127 | -4.2942
-9.5 | -0.4652 | 0.09702 | -0.0155 | -4.7949
-9 | -0.463 | 0.08897 | -0.0188 | -5.204
-8.5 | -0.4672 | 0.07951 | -0.0234 | -5.876
-8 | -0.4753 | 0.06978 | -0.029 | -6.8114
-7.5 | -0.4915 | 0.0597 | -0.0376 | -8.2328
-7 | -0.522 | 0.05183 | -0.0368 | -10.0714
-6.5 | -0.5088 | 0.03842 | -0.0456 | -13.2431
-6 | -0.5024 | 0.02745 | -0.0439 | -18.3024
-5.5 | -0.4885 | 0.02199 | -0.036 | -22.2146
-5 | -0.4653 | 0.01564 | -0.028 | -29.7506
-4.5 | -0.4162 | 0.01217 | -0.023 | -34.1988
-4 | -0.3569 | 0.01106 | -0.0196 | -32.2694
-3.5 | -0.2998 | 0.01004 | -0.0163 | -29.8606
-2.5 | -0.182 | 0.00891 | -0.0112 | -20.4265
-2 | -0.1222 | 0.00856 | -0.0092 | -14.2757
-1.5 | -0.0659 | 0.00801 | -0.0069 | -8.2272
-1 | -0.012 | 0.0074 | -0.0044 | -1.6216
-0.5 | 0.0059 | 0.0056 | 0.0053 | 1.0536
0 | 0.0809 | 0.00533 | 0.0042 | 15.1782
0.5 | 0.1786 | 0.00593 | -0.0019 | 30.118
1 | 0.2649 | 0.0064 | -0.006 | 41.3906
1.5 | 0.3471 | 0.00683 | -0.0093 | 50.8199
2 | 0.4358 | 0.00727 | -0.014 | 59.945
2.5 | 0.4996 | 0.00748 | -0.0134 | 66.7914
3 | 0.5776 | 0.00771 | -0.0157 | 74.9157
3.5 | 0.6536 | 0.00792 | -0.0174 | 82.5253
4 | 0.7214 | 0.00823 | -0.0171 | 87.6549
4.5 | 0.7913 | 0.00877 | -0.0173 | 90.2281
5 | 0.8423 | 0.01157 | -0.016 | 72.8003
5.5 | 0.9057 | 0.01276 | -0.0145 | 70.9796
6 | 0.9718 | 0.01447 | -0.0139 | 67.1596
6.5 | 1.0166 | 0.01665 | -0.0096 | 61.0571
7 | 1.0203 | 0.01884 | 0.0015 | 54.1561
7.5 | 0.9899 | 0.02127 | 0.017 | 46.5397
8 | 0.9798 | 0.0245 | 0.0268 | 39.9918
8.5 | 0.9728 | 0.029 | 0.0336 | 33.5448
9 | 0.9612 | 0.03482 | 0.038 | 27.6048
9.5 | 0.94 | 0.0423 | 0.0396 | 22.2222
10 | 0.9124 | 0.05134 | 0.0384 | 17.7717
10.5 | 0.8816 | 0.06183 | 0.0347 | 14.2585
11 | 0.8507 | 0.07354 | 0.0292 | 11.5679
11.5 | 0.8205 | 0.08634 | 0.0227 | 9.5031
12 | 0.7908 | 0.10039 | 0.0155 | 7.8773

## 49. Re 2M Mach 0.00 (1)
BIGFOIL.COM POLAR EXPORT
ZAGI 10
ZAGI 10 |  |  |  | Cl Max: | 1.122 | at alpha= | 11.5 | deg
JavaFoil+Calcfoil stall+Eppler ext transition |  |  |  | L/D Max: | 131.98 | at alpha= | 5 | deg
Re: | 2000000 |  |  | Cd Min: | 0.00367 | at alpha= | -1 | deg
Mach: | 0 |  |  | Cl=0 at alpha= | -0.5 | deg
|  |  |  | @ Cl=0.1, Cd= | 0.0040458
|  |  |  | @ Cl=0.4, Cd= | 0.0041879
|  |  |  | @ Cl=0.6, Cd= | 0.0046575
alpha (deg) | Cl | Cd | Cm | Cl/Cd
-13.5 | -0.639 | 0.09732 | 0.018 | -6.566
-13 | -0.655 | 0.0926 | 0.018 | -7.077
-12.5 | -0.669 | 0.08552 | 0.017 | -7.825
-12 | -0.68 | 0.07977 | 0.017 | -8.528
-11.5 | -0.688 | 0.07452 | 0.017 | -9.229
-11 | -0.692 | 0.06982 | 0.017 | -9.907
-10.5 | -0.692 | 0.06434 | 0.017 | -10.748
-10 | -0.689 | 0.05913 | 0.017 | -11.645
-9.5 | -0.679 | 0.05521 | 0.017 | -12.305
-9 | -0.674 | 0.04738 | 0.018 | -14.218
-8.5 | -0.787 | 0.01044 | 0.026 | -75.317
-8 | -0.759 | 0.00845 | 0.025 | -89.852
-7.5 | -0.726 | 0.0079 | 0.024 | -91.846
-7 | -0.688 | 0.00768 | 0.023 | -89.575
-6.5 | -0.645 | 0.00888 | 0.022 | -72.705
-6 | -0.6 | 0.00835 | 0.021 | -71.826
-5.5 | -0.55 | 0.0081 | 0.02 | -67.911
-5 | -0.498 | 0.00789 | 0.019 | -63.106
-4.5 | -0.445 | 0.00767 | 0.018 | -58.047
-4 | -0.391 | 0.00743 | 0.016 | -52.642
-3.5 | -0.337 | 0.00721 | 0.015 | -46.71
-3 | -0.282 | 0.00709 | 0.014 | -39.708
-2.5 | -0.226 | 0.00688 | 0.013 | -32.889
-2 | -0.17 | 0.00676 | 0.012 | -25.18
-1.5 | -0.114 | 0.00373 | 0.011 | -30.503
-1 | -0.057 | 0.00367 | 0.01 | -15.62
-0.5 | 0 | 0.00376 | 0.008 | -0.131
0 | 0.057 | 0.00434 | 0.007 | 13.121
0.5 | 0.114 | 0.00395 | 0.006 | 28.905
1 | 0.172 | 0.00456 | 0.005 | 37.683
1.5 | 0.229 | 0.00413 | 0.004 | 55.551
2 | 0.287 | 0.00418 | 0.003 | 68.635
2.5 | 0.344 | 0.00413 | 0.002 | 83.394
3 | 0.402 | 0.00419 | 0 | 95.989
3.5 | 0.459 | 0.00433 | -0.001 | 106.096
4 | 0.517 | 0.00442 | -0.002 | 116.935
4.5 | 0.574 | 0.00456 | -0.003 | 125.765
5 | 0.63 | 0.00477 | -0.004 | 131.98
5.5 | 0.686 | 0.00711 | -0.005 | 96.546
6 | 0.742 | 0.00737 | -0.006 | 100.589
6.5 | 0.797 | 0.00764 | -0.008 | 104.332
7 | 0.851 | 0.00802 | -0.009 | 106.137
7.5 | 0.905 | 0.00836 | -0.01 | 108.168
8 | 0.955 | 0.0088 | -0.011 | 108.491
8.5 | 1 | 0.00933 | -0.012 | 107.188
9 | 1.04 | 0.00984 | -0.013 | 105.735
9.5 | 1.077 | 0.0105 | -0.014 | 102.572
10 | 1.09 | 0.01356 | -0.015 | 80.414
10.5 | 1.108 | 0.01478 | -0.016 | 74.957
11 | 1.119 | 0.01625 | -0.017 | 68.862
11.5 | 1.122 | 0.01809 | -0.018 | 62.035
12 | 1.122 | 0.01975 | -0.019 | 56.79
12.5 | 1.112 | 0.02214 | -0.02 | 50.243
13 | 1.093 | 0.02583 | -0.02 | 42.306
13.5 | 1.065 | 0.0311 | -0.021 | 34.235
14 | 1.019 | 0.04217 | -0.021 | 24.161
14.5 | 0.943 | 0.0706 | -0.019 | 13.364
15 | 0.876 | 0.10252 | -0.015 | 8.541
15.5 | 0.85 | 0.1078 | -0.016 | 7.885
16 | 0.818 | 0.11966 | -0.015 | 6.84
16.5 | 0.789 | 0.12377 | -0.015 | 6.373

## 50. Re 2M Mach 0.00 (2)
BIGFOIL.COM POLAR EXPORT
ZAGI 10
ZAGI 10 |  |  |  | Cl Max: | 1.2959 | at alpha= | 14 | deg
XFOIL ncrit=9 |  |  |  | L/D Max: | 97.2771 | at alpha= | 4.5 | deg
Re: | 2000000 |  |  | Cd Min: | 0.21384 | at alpha= | -18 | deg
Mach: | 0 |  |  | Cl=0 at alpha= | -0.69841 | deg
|  |  |  | @ Cl=0.1, Cd= | 0.0040622
|  |  |  | @ Cl=0.4, Cd= | 0.0053705
|  |  |  | @ Cl=0.6, Cd= | 0.0062091
alpha (deg) | Cl | Cd | Cm | Cl/Cd
-18 | -0.6683 | 0.21384 | 0.0407 | -3.1252
-17.5 | -0.653 | 0.20803 | 0.0374 | -3.139
-17 | -0.6377 | 0.20206 | 0.0341 | -3.156
-16.5 | -0.6235 | 0.19539 | 0.0308 | -3.1911
-16 | -0.61 | 0.18841 | 0.0276 | -3.2376
-15.5 | -0.5973 | 0.18017 | 0.0239 | -3.3152
-14 | -1.0762 | 0.04147 | -0.0476 | -25.9513
-13.5 | -1.1194 | 0.03391 | -0.0415 | -33.0109
-13 | -1.1284 | 0.03012 | -0.0339 | -37.4635
-12.5 | -1.1216 | 0.02652 | -0.028 | -42.2926
-12 | -1.1042 | 0.02361 | -0.0229 | -46.7683
-11.5 | -1.0733 | 0.0219 | -0.0193 | -49.0091
-11 | -1.0442 | 0.01985 | -0.0152 | -52.6045
-10.5 | -1.0114 | 0.01813 | -0.0115 | -55.786
-10 | -0.9768 | 0.01663 | -0.0079 | -58.7372
-9.5 | -0.9386 | 0.01566 | -0.0047 | -59.9361
-8.5 | -0.8383 | 0.01267 | -0.0036 | -66.1642
-7.5 | -0.7004 | 0.01079 | -0.0103 | -64.912
-7 | -0.626 | 0.01022 | -0.0147 | -61.2524
-6.5 | -0.5834 | 0.00944 | -0.0118 | -61.8008
-6 | -0.535 | 0.0091 | -0.0102 | -58.7912
-5.5 | -0.4865 | 0.00866 | -0.0087 | -56.1778
-5 | -0.4361 | 0.00836 | -0.0075 | -52.1651
-4.5 | -0.3856 | 0.00804 | -0.0064 | -47.9602
-4 | -0.3344 | 0.0078 | -0.0054 | -42.8718
-3.5 | -0.2819 | 0.00766 | -0.0048 | -36.8016
-3 | -0.2303 | 0.00741 | -0.0038 | -31.0796
-2.5 | -0.1777 | 0.00723 | -0.0031 | -24.5781
-2 | -0.126 | 0.00698 | -0.0023 | -18.0516
-1.5 | -0.0766 | 0.00655 | -0.001 | -11.6947
-1 | -0.0266 | 0.00622 | 0.0001 | -4.2765
-0.5 | 0.0175 | 0.00554 | 0.0023 | 3.1588
0 | 0.0443 | 0.00435 | 0.0084 | 10.1839
0.5 | 0.0888 | 0.00403 | 0.0112 | 22.0347
1 | 0.1619 | 0.00424 | 0.0074 | 38.184
1.5 | 0.2227 | 0.0045 | 0.0063 | 49.4889
2 | 0.2925 | 0.00483 | 0.0031 | 60.559
2.5 | 0.3578 | 0.00522 | 0.001 | 68.5441
3 | 0.4251 | 0.00546 | -0.0017 | 77.8571
3.5 | 0.4898 | 0.00564 | -0.004 | 86.844
4 | 0.5525 | 0.0059 | -0.0058 | 93.6441
4.5 | 0.6109 | 0.00628 | -0.0067 | 97.2771
5 | 0.6547 | 0.00708 | -0.0047 | 92.4718
5.5 | 0.7096 | 0.00844 | -0.0058 | 84.0758
6 | 0.7668 | 0.00942 | -0.007 | 81.4013
6.5 | 0.8256 | 0.00996 | -0.0082 | 82.8916
7 | 0.8826 | 0.01054 | -0.0091 | 83.7381
7.5 | 0.9372 | 0.01111 | -0.0096 | 84.3564
8 | 0.9879 | 0.01206 | -0.0093 | 81.9154
8.5 | 1.0458 | 0.01274 | -0.0107 | 82.0879
9 | 1.1018 | 0.01348 | -0.0118 | 81.7359
9.5 | 1.1554 | 0.01434 | -0.0126 | 80.5718
10 | 1.1884 | 0.0162 | -0.0096 | 73.358
10.5 | 1.2204 | 0.01698 | -0.0059 | 71.8728
11 | 1.2455 | 0.01809 | -0.001 | 68.8502
11.5 | 1.2589 | 0.01963 | 0.0056 | 64.1314
12 | 1.2627 | 0.02063 | 0.0141 | 61.207
12.5 | 1.2696 | 0.02206 | 0.0207 | 57.5521
13 | 1.2779 | 0.0241 | 0.0256 | 53.0249
13.5 | 1.282 | 0.0271 | 0.0293 | 47.3063
14 | 1.2959 | 0.02983 | 0.0311 | 43.4428
14.5 | 1.2664 | 0.03723 | 0.0329 | 34.0156
15 | 1.2811 | 0.04073 | 0.033 | 31.4535
15.5 | 1.2287 | 0.05229 | 0.0315 | 23.4978
16 | 1.2151 | 0.06024 | 0.0291 | 20.171
16.5 | 1.1917 | 0.07031 | 0.0253 | 16.9492
17 | 1.18 | 0.07924 | 0.0215 | 14.8915
17.5 | 1.1189 | 0.09702 | 0.0135 | 11.5327
18 | 1.1274 | 0.10345 | 0.0104 | 10.898
18.5 | 1.1003 | 0.11662 | 0.004 | 9.4349
19 | 1.0188 | 0.14244 | -0.0088 | 7.1525

## 51. Re 2M Mach 0.10 (1)
BIGFOIL.COM POLAR EXPORT
ZAGI 10
ZAGI 10 |  |  |  | Cl Max: | 1.116 | at alpha= | 11.5 | deg
JavaFoil+Calcfoil stall+Eppler ext transition |  |  |  | L/D Max: | 133.224 | at alpha= | 5 | deg
Re: | 2000000 |  |  | Cd Min: | 0.00366 | at alpha= | -1 | deg
Mach: | 0.1 |  |  | Cl=0 at alpha= | -0.5 | deg
|  |  |  | @ Cl=0.1, Cd= | 0.0040183
|  |  |  | @ Cl=0.4, Cd= | 0.0042397
|  |  |  | @ Cl=0.6, Cd= | 0.0046168
alpha (deg) | Cl | Cd | Cm | Cl/Cd
-13.5 | -0.612 | 0.10084 | 0.018 | -6.064
-13 | -0.631 | 0.09346 | 0.017 | -6.753
-12.5 | -0.648 | 0.08822 | 0.017 | -7.351
-12 | -0.663 | 0.08194 | 0.017 | -8.091
-11.5 | -0.674 | 0.07627 | 0.017 | -8.833
-11 | -0.681 | 0.07124 | 0.017 | -9.555
-10.5 | -0.683 | 0.0651 | 0.017 | -10.494
-10 | -0.682 | 0.0603 | 0.017 | -11.306
-9.5 | -0.676 | 0.05533 | 0.017 | -12.223
-9 | -0.667 | 0.05019 | 0.017 | -13.279
-8.5 | -0.786 | 0.01067 | 0.026 | -73.645
-8 | -0.759 | 0.00986 | 0.025 | -76.973
-7.5 | -0.727 | 0.00797 | 0.024 | -91.201
-7 | -0.69 | 0.00768 | 0.023 | -89.83
-6.5 | -0.648 | 0.00892 | 0.022 | -72.629
-6 | -0.602 | 0.00846 | 0.021 | -71.238
-5.5 | -0.552 | 0.0081 | 0.02 | -68.142
-5 | -0.5 | 0.00785 | 0.019 | -63.728
-4.5 | -0.447 | 0.00762 | 0.018 | -58.673
-4 | -0.393 | 0.00749 | 0.016 | -52.487
-3.5 | -0.338 | 0.00727 | 0.015 | -46.54
-3 | -0.283 | 0.0071 | 0.014 | -39.857
-2.5 | -0.227 | 0.00688 | 0.013 | -33.038
-2 | -0.171 | 0.00679 | 0.012 | -25.174
-1.5 | -0.114 | 0.00375 | 0.011 | -30.51
-1 | -0.058 | 0.00366 | 0.01 | -15.748
-0.5 | 0 | 0.00374 | 0.008 | -0.133
0 | 0.057 | 0.0043 | 0.007 | 13.306
0.5 | 0.115 | 0.00392 | 0.006 | 29.264
1 | 0.173 | 0.00452 | 0.005 | 38.175
1.5 | 0.23 | 0.00409 | 0.004 | 56.395
2 | 0.288 | 0.00422 | 0.003 | 68.313
2.5 | 0.346 | 0.0041 | 0.002 | 84.455
3 | 0.404 | 0.00425 | 0 | 95.043
3.5 | 0.462 | 0.00431 | -0.001 | 107.064
4 | 0.519 | 0.00446 | -0.002 | 116.347
4.5 | 0.576 | 0.00452 | -0.003 | 127.473
5 | 0.633 | 0.00475 | -0.004 | 133.224
5.5 | 0.69 | 0.00708 | -0.005 | 97.391
6 | 0.745 | 0.00744 | -0.006 | 100.126
6.5 | 0.801 | 0.00773 | -0.008 | 103.64
7 | 0.855 | 0.00802 | -0.009 | 106.616
7.5 | 0.909 | 0.00844 | -0.01 | 107.607
8 | 0.959 | 0.00881 | -0.011 | 108.809
8.5 | 1.003 | 0.00942 | -0.012 | 106.474
9 | 1.044 | 0.00993 | -0.013 | 105.122
9.5 | 1.079 | 0.01241 | -0.014 | 86.951
10 | 1.09 | 0.01378 | -0.015 | 79.125
10.5 | 1.106 | 0.01509 | -0.016 | 73.294
11 | 1.115 | 0.01664 | -0.017 | 67.045
11.5 | 1.116 | 0.01863 | -0.018 | 59.881
12 | 1.112 | 0.02037 | -0.019 | 54.579
12.5 | 1.098 | 0.02309 | -0.02 | 47.537
13 | 1.073 | 0.02742 | -0.02 | 39.136
13.5 | 1.017 | 0.04091 | -0.02 | 24.864
14 | 0.967 | 0.05514 | -0.02 | 17.546
14.5 | 0.873 | 0.0988 | -0.014 | 8.838
15 | 0.847 | 0.10296 | -0.015 | 8.227
15.5 | 0.812 | 0.11365 | -0.014 | 7.147
16 | 0.778 | 0.12298 | -0.014 | 6.326
16.5 | 0.744 | 0.12781 | -0.014 | 5.822

## 52. Re 2M Mach 0.10 (2)
BIGFOIL.COM POLAR EXPORT
ZAGI 10
ZAGI 10 |  |  |  | Cl Max: | 1.2697 | at alpha= | 14 | deg
XFOIL ncrit=9 |  |  |  | L/D Max: | 97.3693 | at alpha= | 4.5 | deg
Re: | 2000000 |  |  | Cd Min: | 0.23495 | at alpha= | 20 | deg
Mach: | 0.1 |  |  | Cl=0 at alpha= | -0.70562 | deg
|  |  |  | @ Cl=0.1, Cd= | 0.004072
|  |  |  | @ Cl=0.4, Cd= | 0.0053737
|  |  |  | @ Cl=0.6, Cd= | 0.006212
alpha (deg) | Cl | Cd | Cm | Cl/Cd
-17 | -0.6385 | 0.20266 | 0.0343 | -3.1506
-16.5 | -0.624 | 0.19596 | 0.031 | -3.1843
-16 | -0.6103 | 0.18894 | 0.0277 | -3.2301
-15.5 | -0.5973 | 0.1807 | 0.0241 | -3.3055
-15 | -0.5857 | 0.173 | 0.0208 | -3.3855
-14.5 | -0.5758 | 0.16503 | 0.0177 | -3.4891
-14 | -0.5662 | 0.1575 | 0.0147 | -3.5949
-12.5 | -1.0657 | 0.0332 | -0.0366 | -32.0994
-12 | -1.0753 | 0.02779 | -0.0293 | -38.6938
-11.5 | -1.052 | 0.02535 | -0.025 | -41.499
-11 | -1.0335 | 0.02218 | -0.0196 | -46.596
-10.5 | -1.0062 | 0.0198 | -0.015 | -50.8182
-10 | -0.9753 | 0.0178 | -0.0106 | -54.7921
-9.5 | -0.9401 | 0.01639 | -0.0068 | -57.3581
-9 | -0.9018 | 0.01527 | -0.0034 | -59.057
-8.5 | -0.8425 | 0.01313 | -0.0048 | -64.166
-7.5 | -0.7035 | 0.01098 | -0.0113 | -64.071
-7 | -0.6296 | 0.01032 | -0.0153 | -61.0078
-6.5 | -0.5866 | 0.00954 | -0.0124 | -61.4885
-6 | -0.538 | 0.00917 | -0.0107 | -58.6696
-5.5 | -0.4889 | 0.00873 | -0.0091 | -56.0023
-5 | -0.4384 | 0.0084 | -0.0079 | -52.1905
-4.5 | -0.3875 | 0.00807 | -0.0067 | -48.0173
-4 | -0.3359 | 0.00782 | -0.0057 | -42.954
-3.5 | -0.2832 | 0.00768 | -0.0049 | -36.875
-3 | -0.2312 | 0.00742 | -0.004 | -31.159
-2.5 | -0.1782 | 0.00725 | -0.0033 | -24.5793
-2 | -0.1262 | 0.00701 | -0.0024 | -18.0029
-1.5 | -0.0765 | 0.00658 | -0.0012 | -11.6261
-1 | -0.0262 | 0.00625 | 0 | -4.192
-0.5 | 0.0183 | 0.00558 | 0.0022 | 3.2796
0 | 0.0452 | 0.00436 | 0.0083 | 10.367
0.5 | 0.0893 | 0.00404 | 0.0113 | 22.104
1 | 0.1629 | 0.00426 | 0.0075 | 38.2394
1.5 | 0.2237 | 0.00452 | 0.0064 | 49.4912
2 | 0.2942 | 0.00485 | 0.0031 | 60.6598
2.5 | 0.3594 | 0.00523 | 0.0012 | 68.7189
3 | 0.4272 | 0.00547 | -0.0016 | 78.0987
3.5 | 0.4924 | 0.00565 | -0.0039 | 87.1504
4 | 0.5556 | 0.00591 | -0.0057 | 94.0102
4.5 | 0.6144 | 0.00631 | -0.0067 | 97.3693
5 | 0.6581 | 0.00713 | -0.0045 | 92.3001
5.5 | 0.7133 | 0.00851 | -0.0056 | 83.819
6 | 0.7709 | 0.00949 | -0.0067 | 81.2329
6.5 | 0.8302 | 0.01003 | -0.008 | 82.7717
7 | 0.8877 | 0.01061 | -0.0088 | 83.6664
7.5 | 0.9424 | 0.01121 | -0.0091 | 84.0678
8 | 0.9937 | 0.01218 | -0.0089 | 81.5846
8.5 | 1.0518 | 0.01292 | -0.0102 | 81.4087
9 | 1.108 | 0.0137 | -0.0111 | 80.8759
9.5 | 1.1604 | 0.01483 | -0.0116 | 78.2468
10 | 1.1914 | 0.01653 | -0.008 | 72.075
10.5 | 1.2205 | 0.01747 | -0.0036 | 69.8626
11 | 1.2416 | 0.01875 | 0.002 | 66.2187
11.5 | 1.2427 | 0.02035 | 0.011 | 61.0663
12 | 1.2465 | 0.02157 | 0.0189 | 57.7886
12.5 | 1.2554 | 0.02334 | 0.0245 | 53.7875
13 | 1.2635 | 0.02581 | 0.0285 | 48.9539
13.5 | 1.2656 | 0.0294 | 0.0315 | 43.0476
14 | 1.2697 | 0.03339 | 0.0331 | 38.0264
14.5 | 1.241 | 0.0413 | 0.0338 | 30.0484
15 | 1.2474 | 0.04598 | 0.0333 | 27.1292
15.5 | 1.1948 | 0.05837 | 0.0305 | 20.4694
16 | 1.1789 | 0.06727 | 0.0272 | 17.5249
16.5 | 1.1474 | 0.07919 | 0.0222 | 14.4892
17 | 1.1254 | 0.09038 | 0.017 | 12.4519
17.5 | 1.0506 | 0.11213 | 0.0066 | 9.3695
18 | 1.0528 | 0.12019 | 0.0027 | 8.7595
18.5 | 1.0139 | 0.1371 | -0.0057 | 7.3953
20 | 0.822 | 0.23495 | -0.0467 | 3.4986

## 53. Re 2M Mach 0.25 (1)
BIGFOIL.COM POLAR EXPORT
ZAGI 10
ZAGI 10 |  |  |  | Cl Max: | 1.088 | at alpha= | 10.5 | deg
JavaFoil+Calcfoil stall+Eppler ext transition |  |  |  | L/D Max: | 135.622 | at alpha= | 5 | deg
Re: | 2000000 |  |  | Cd Min: | 0.00371 | at alpha= | -1 | deg
Mach: | 0.25 |  |  | Cl=0 at alpha= | -0.49167 | deg
|  |  |  | @ Cl=0.1, Cd= | 0.0040842
|  |  |  | @ Cl=0.4, Cd= | 0.004172
|  |  |  | @ Cl=0.6, Cd= | 0.13645
alpha (deg) | Cl | Cd | Cm | Cl/Cd
-12.5 | -0.466 | 0.1031 | 0.016 | -4.515
-12 | -0.512 | 0.09284 | 0.016 | -5.512
-11.5 | -0.552 | 0.0848 | 0.016 | -6.506
-11 | -0.585 | 0.07769 | 0.016 | -7.527
-10.5 | -0.61 | 0.07103 | 0.015 | -8.593
-10 | -0.629 | 0.06545 | 0.016 | -9.604
-9.5 | -0.638 | 0.05981 | 0.016 | -10.674
-9 | -0.64 | 0.05516 | 0.016 | -11.604
-8.5 | -0.637 | 0.04948 | 0.016 | -12.867
-8 | -0.634 | 0.04053 | 0.018 | -15.64
-7.5 | -0.732 | 0.00827 | 0.025 | -88.473
-7 | -0.699 | 0.00784 | 0.024 | -89.084
-6.5 | -0.535 | 0.0423 | 0.011 | -12.638
-6 | -0.615 | 0.00859 | 0.022 | -71.665
-5.5 | -0.565 | 0.0083 | 0.02 | -68.11
-5 | -0.512 | 0.00807 | 0.019 | -63.488
-4.5 | -0.458 | 0.00779 | 0.018 | -58.842
-4 | -0.403 | 0.00755 | 0.017 | -53.428
-3.5 | -0.347 | 0.0073 | 0.016 | -47.539
-3 | -0.291 | 0.0071 | 0.015 | -40.938
-2.5 | -0.233 | 0.00696 | 0.013 | -33.539
-2 | -0.176 | 0.00678 | 0.012 | -25.914
-1.5 | -0.118 | 0.00663 | 0.011 | -17.72
-1 | -0.059 | 0.00371 | 0.01 | -15.951
-0.5 | -0.001 | 0.00381 | 0.009 | -0.134
0 | 0.059 | 0.00439 | 0.008 | 13.375
0.5 | 0.118 | 0.00395 | 0.006 | 29.882
1 | 0.177 | 0.00461 | 0.005 | 38.433
1.5 | 0.237 | 0.00415 | 0.004 | 57.098
2 | 0.296 | 0.00416 | 0.003 | 71.199
2.5 | 0.356 | 0.00409 | 0.002 | 87.026
3 | 0.415 | 0.0042 | 0 | 98.761
3.5 | 0.474 | 0.00506 | -0.001 | 93.701
4 | 0.533 | 0.00441 | -0.002 | 120.912
4.5 | 0.592 | 0.00454 | -0.003 | 130.414
5 | 0.65 | 0.00479 | -0.004 | 135.622
5.5 | 0.708 | 0.00726 | -0.005 | 97.55
6 | 0.765 | 0.00754 | -0.007 | 101.501
6.5 | 0.821 | 0.00784 | -0.008 | 104.781
7 | 0.877 | 0.00824 | -0.009 | 106.351
7.5 | 0.931 | 0.00863 | -0.01 | 107.878
8 | 0.981 | 0.00912 | -0.011 | 107.596
8.5 | 1.024 | 0.00978 | -0.012 | 104.701
9 | 1.05 | 0.01237 | -0.013 | 84.852
9.5 | 1.072 | 0.01358 | -0.014 | 78.899
10 | 1.085 | 0.01521 | -0.015 | 71.313
10.5 | 1.088 | 0.01706 | -0.016 | 63.751
11 | 1.078 | 0.01948 | -0.017 | 55.343
11.5 | 1.057 | 0.02234 | -0.018 | 47.324
12 | 1.016 | 0.02797 | -0.019 | 36.333
12.5 | 0.878 | 0.07158 | -0.015 | 12.266
13 | 0.818 | 0.08747 | -0.012 | 9.356
13.5 | 0.766 | 0.09597 | -0.011 | 7.986
14 | 0.711 | 0.10527 | -0.012 | 6.751
14.5 | 0.648 | 0.11499 | -0.012 | 5.633
15 | 0.579 | 0.12619 | -0.011 | 4.586
15.5 | 0.505 | 0.13645 | -0.012 | 3.701

## 54. Re 2M Mach 0.25 (2)
BIGFOIL.COM POLAR EXPORT
ZAGI 10
ZAGI 10 |  |  |  | Cl Max: | 1.1819 | at alpha= | 10 | deg
XFOIL ncrit=9 |  |  |  | L/D Max: | 98.3696 | at alpha= | 4.5 | deg
Re: | 2000000 |  |  | Cd Min: | 0.10291 | at alpha= | -11 | deg
Mach: | 0.25 |  |  | Cl=0 at alpha= | -0.74416 | deg
|  |  |  | @ Cl=0.1, Cd= | 0.0041328
|  |  |  | @ Cl=0.4, Cd= | 0.005409
|  |  |  | @ Cl=0.6, Cd= | 0.0062054
alpha (deg) | Cl | Cd | Cm | Cl/Cd
-11 | -0.5595 | 0.10291 | -0.0063 | -5.4368
-10.5 | -0.5812 | 0.08972 | -0.0128 | -6.4779
-10 | -0.6428 | 0.06898 | -0.0284 | -9.3186
-9.5 | -0.7259 | 0.05161 | -0.0348 | -14.0651
-9 | -0.8593 | 0.02511 | -0.0206 | -34.2214
-8.5 | -0.8469 | 0.0197 | -0.0136 | -42.9898
-8 | -0.7995 | 0.01473 | -0.0127 | -54.277
-7.5 | -0.7194 | 0.01252 | -0.0172 | -57.4601
-7 | -0.6477 | 0.01126 | -0.0196 | -57.5222
-6.5 | -0.6008 | 0.01064 | -0.0165 | -56.4662
-6 | -0.5538 | 0.00965 | -0.0137 | -57.3886
-5.5 | -0.5021 | 0.00918 | -0.0118 | -54.695
-5 | -0.4508 | 0.00863 | -0.0099 | -52.2364
-4.5 | -0.398 | 0.00825 | -0.0084 | -48.2424
-3.5 | -0.2902 | 0.00776 | -0.0061 | -37.3969
-3 | -0.2361 | 0.00752 | -0.005 | -31.3963
-2.5 | -0.1814 | 0.00736 | -0.0042 | -24.6467
-2 | -0.1275 | 0.00711 | -0.0032 | -17.9325
-1.5 | -0.076 | 0.00669 | -0.0019 | -11.3602
-1 | -0.0241 | 0.00635 | -0.0006 | -3.7953
-0.5 | 0.023 | 0.00575 | 0.0014 | 4
0 | 0.0501 | 0.00449 | 0.0078 | 11.1581
0.5 | 0.0921 | 0.00411 | 0.0117 | 22.4088
1 | 0.1682 | 0.00433 | 0.0077 | 38.8453
1.5 | 0.2294 | 0.0046 | 0.007 | 49.8696
2 | 0.3038 | 0.00491 | 0.0033 | 61.8737
2.5 | 0.3682 | 0.00531 | 0.002 | 69.3409
3 | 0.4389 | 0.00553 | -0.001 | 79.3671
3.5 | 0.5066 | 0.00572 | -0.0033 | 88.5664
4 | 0.5721 | 0.00601 | -0.0051 | 95.1913
4.5 | 0.6335 | 0.00644 | -0.0061 | 98.3696
5 | 0.6763 | 0.00743 | -0.0034 | 91.0229
5.5 | 0.7325 | 0.00901 | -0.0042 | 81.2986
6 | 0.7945 | 0.00975 | -0.0054 | 81.4872
6.5 | 0.8553 | 0.01046 | -0.0063 | 81.7686
7 | 0.9156 | 0.01104 | -0.0069 | 82.9348
7.5 | 0.9665 | 0.01223 | -0.0059 | 79.027
8 | 1.025 | 0.01303 | -0.0063 | 78.6646
8.5 | 1.0837 | 0.01408 | -0.0069 | 76.9673
9 | 1.1377 | 0.01549 | -0.0069 | 73.4474
9.5 | 1.1671 | 0.0177 | -0.0026 | 65.9379
10 | 1.1819 | 0.01937 | 0.0048 | 61.017
10.5 | 1.1761 | 0.02096 | 0.0156 | 56.1116
11 | 1.167 | 0.02331 | 0.0249 | 50.0644
11.5 | 1.1558 | 0.02724 | 0.0314 | 42.4302
12 | 1.1594 | 0.0309 | 0.0347 | 37.521
12.5 | 1.159 | 0.03559 | 0.0365 | 32.5653
13 | 1.151 | 0.04165 | 0.0369 | 27.6351
13.5 | 1.1241 | 0.05044 | 0.0357 | 22.2859
14 | 1.1068 | 0.05906 | 0.0326 | 18.7403
14.5 | 1.0531 | 0.07385 | 0.0261 | 14.26
15 | 1.0313 | 0.08489 | 0.0215 | 12.1487

## 55. Re 2M Mach 0.50 (1)
BIGFOIL.COM POLAR EXPORT
ZAGI 10
ZAGI 10 |  |  |  | Cl Max: | 1.111 | at alpha= | 20 | deg
JavaFoil+Calcfoil stall+Eppler ext transition |  |  |  | L/D Max: | 134.928 | at alpha= | 4.5 | deg
Re: | 2000000 |  |  | Cd Min: | 0.00388 | at alpha= | -1 | deg
Mach: | 0.5 |  |  | Cl=0 at alpha= | -0.49254 | deg
|  |  |  | @ Cl=0.1, Cd= | 0.0043309
|  |  |  | @ Cl=0.4, Cd= | 0.0049878
|  |  |  | @ Cl=0.6, Cd= | 0.0046463
alpha (deg) | Cl | Cd | Cm | Cl/Cd
-20 | -0.986 | 0.16844 | 0.033 | -5.853
-19.5 | -0.962 | 0.1604 | 0.032 | -5.997
-19 | -0.938 | 0.15784 | 0.031 | -5.944
-18.5 | -0.914 | 0.15165 | 0.031 | -6.03
-18 | -0.891 | 0.14606 | 0.03 | -6.099
-17.5 | -0.869 | 0.15327 | 0.03 | -5.671
-17 | -0.845 | 0.13758 | 0.03 | -6.143
-16.5 | -0.82 | 0.13302 | 0.029 | -6.164
-16 | -0.793 | 0.12745 | 0.027 | -6.224
-15.5 | -0.769 | 0.12392 | 0.026 | -6.202
-15 | -0.744 | 0.11936 | 0.025 | -6.23
-14.5 | -0.719 | 0.11524 | 0.024 | -6.241
-14 | -0.694 | 0.11692 | 0.023 | -5.938
-13.5 | -0.669 | 0.11175 | 0.022 | -5.991
-13 | -0.645 | 0.10181 | 0.022 | -6.334
-12.5 | -0.62 | 0.09772 | 0.021 | -6.344
-12 | -0.595 | 0.09444 | 0.02 | -6.299
-11.5 | -0.57 | 0.09649 | 0.02 | -5.911
-11 | -0.543 | 0.09154 | 0.017 | -5.935
-10.5 | -0.518 | 0.08545 | 0.017 | -6.064
-10 | -0.493 | 0.08363 | 0.016 | -5.895
-9.5 | -0.468 | 0.08087 | 0.015 | -5.784
-9 | -0.442 | 0.08097 | 0.015 | -5.464
-8.5 | -0.417 | 0.07467 | 0.014 | -5.584
-8 | -0.391 | 0.06931 | 0.013 | -5.646
-7.5 | -0.366 | 0.06665 | 0.013 | -5.486
-7 | -0.34 | 0.05853 | 0.012 | -5.804
-6.5 | -0.532 | 0.0436 | 0.012 | -12.194
-6 | -0.529 | 0.03987 | 0.012 | -13.258
-5.5 | -0.61 | 0.00744 | 0.023 | -82.045
-5 | -0.559 | 0.00874 | 0.022 | -63.912
-4.5 | -0.504 | 0.00833 | 0.02 | -60.476
-4 | -0.445 | 0.00798 | 0.019 | -55.815
-3.5 | -0.385 | 0.0077 | 0.018 | -49.983
-3 | -0.323 | 0.00746 | 0.016 | -43.287
-2.5 | -0.26 | 0.00719 | 0.015 | -36.154
-2 | -0.196 | 0.00698 | 0.014 | -28.053
-1.5 | -0.131 | 0.0068 | 0.012 | -19.289
-1 | -0.066 | 0.00388 | 0.011 | -17.036
-0.5 | -0.001 | 0.004 | 0.01 | -0.143
0 | 0.066 | 0.00396 | 0.008 | 16.578
0.5 | 0.132 | 0.00468 | 0.007 | 28.199
1 | 0.198 | 0.00407 | 0.006 | 48.744
1.5 | 0.265 | 0.00417 | 0.004 | 63.396
2 | 0.331 | 0.00427 | 0.003 | 77.485
2.5 | 0.397 | 0.00502 | 0.002 | 79.23
3 | 0.464 | 0.0043 | 0 | 107.908
3.5 | 0.53 | 0.00443 | -0.001 | 119.673
4 | 0.596 | 0.00463 | -0.002 | 128.603
4.5 | 0.66 | 0.00489 | -0.003 | 134.928
5 | 0.725 | 0.00754 | -0.005 | 96.058
5.5 | 0.788 | 0.00791 | -0.006 | 99.609
6 | 0.849 | 0.0084 | -0.007 | 101.042
6.5 | 0.899 | 0.01112 | -0.009 | 80.791
7 | 0.951 | 0.01194 | -0.01 | 79.653
7.5 | 0.998 | 0.01292 | -0.011 | 77.283
8 | 1.031 | 0.01415 | -0.012 | 72.835
8.5 | 1.028 | 0.0158 | -0.013 | 65.068
9 | 0.941 | 0.02057 | -0.014 | 45.768
9.5 | 0.533 | 0.0757 | -0.007 | 7.037
10 | 0.56 | 0.07985 | -0.008 | 7.014
10.5 | 0.587 | 0.08399 | -0.009 | 6.99
11 | 0.613 | 0.09314 | -0.009 | 6.585
11.5 | 0.64 | 0.09634 | -0.01 | 6.642
12 | 0.666 | 0.09835 | -0.01 | 6.775
12.5 | 0.693 | 0.102 | -0.011 | 6.792
13 | 0.72 | 0.10462 | -0.012 | 6.88
13.5 | 0.751 | 0.11185 | -0.014 | 6.71
14 | 0.776 | 0.1201 | -0.015 | 6.46
14.5 | 0.803 | 0.12426 | -0.015 | 6.461
15 | 0.83 | 0.12991 | -0.016 | 6.386
15.5 | 0.857 | 0.13133 | -0.017 | 6.529
16 | 0.887 | 0.13776 | -0.019 | 6.438
16.5 | 0.914 | 0.14307 | -0.02 | 6.392
17 | 0.94 | 0.15365 | -0.021 | 6.12
17.5 | 0.964 | 0.15302 | -0.021 | 6.302
18 | 0.991 | 0.15782 | -0.021 | 6.276
18.5 | 1.017 | 0.16028 | -0.022 | 6.347
19 | 1.044 | 0.16801 | -0.023 | 6.216
19.5 | 1.076 | 0.16467 | -0.025 | 6.536
20 | 1.111 | 0.16563 | -0.028 | 6.71

## 56. Re 2M Mach 0.50 (2)
BIGFOIL.COM POLAR EXPORT
ZAGI 10
ZAGI 10 |  |  |  | Cl Max: | 1.0595 | at alpha= | 7.5 | deg
XFOIL ncrit=9 |  |  |  | L/D Max: | 100.764 | at alpha= | 4 | deg
Re: | 2000000 |  |  | Cd Min: | 0.20557 | at alpha= | -18 | deg
Mach: | 0.5 |  |  | Cl=0 at alpha= | -0.87367 | deg
|  |  |  | @ Cl=0.1, Cd= | 0.0046046
|  |  |  | @ Cl=0.4, Cd= | 0.0054774
|  |  |  | @ Cl=0.6, Cd= | 0.0062477
alpha (deg) | Cl | Cd | Cm | Cl/Cd
-18 | -0.5514 | 0.20557 | 0.0458 | -2.6823
-17.5 | -0.5353 | 0.1988 | 0.0415 | -2.6927
-17 | -0.5195 | 0.19171 | 0.0372 | -2.7098
-16.5 | -0.5044 | 0.18404 | 0.0325 | -2.7407
-16 | -0.4896 | 0.17695 | 0.028 | -2.7669
-15.5 | -0.4748 | 0.17003 | 0.0237 | -2.7924
-15 | -0.4603 | 0.16321 | 0.0193 | -2.8203
-14.5 | -0.4483 | 0.15604 | 0.0149 | -2.873
-14 | -0.4332 | 0.15033 | 0.0111 | -2.8817
-13.5 | -0.4196 | 0.1444 | 0.007 | -2.9058
-12.5 | -0.5267 | 0.14646 | 0.0075 | -3.5962
-12 | -0.5163 | 0.13778 | 0.0041 | -3.7473
-11.5 | -0.5013 | 0.13082 | 0.001 | -3.832
-11 | -0.4949 | 0.12235 | -0.0021 | -4.045
-10.5 | -0.4882 | 0.11381 | -0.0055 | -4.2896
-10 | -0.4831 | 0.10522 | -0.009 | -4.5913
-9.5 | -0.4823 | 0.09601 | -0.0129 | -5.0234
-9 | -0.4858 | 0.08638 | -0.0174 | -5.624
-8.5 | -0.4899 | 0.07707 | -0.0224 | -6.3566
-8 | -0.4997 | 0.06707 | -0.0291 | -7.4504
-7.5 | -0.5234 | 0.05685 | -0.0372 | -9.2067
-7 | -0.5051 | 0.04132 | -0.055 | -12.2241
-6.5 | -0.5271 | 0.03291 | -0.0479 | -16.0164
-6 | -0.5432 | 0.02342 | -0.0386 | -23.1939
-5.5 | -0.5381 | 0.01564 | -0.0292 | -34.4054
-5 | -0.4958 | 0.01152 | -0.0231 | -43.0382
-4.5 | -0.4412 | 0.00958 | -0.0184 | -46.0543
-4 | -0.3804 | 0.00887 | -0.0152 | -42.8861
-3.5 | -0.3183 | 0.00836 | -0.0126 | -38.0742
-3 | -0.2561 | 0.00799 | -0.0105 | -32.0526
-2.5 | -0.1943 | 0.00767 | -0.0086 | -25.3325
-2 | -0.1321 | 0.00746 | -0.0071 | -17.7078
-1.5 | -0.0713 | 0.0072 | -0.0055 | -9.9028
-1 | -0.0142 | 0.00674 | -0.0035 | -2.1068
-0.5 | 0.042 | 0.00637 | -0.0014 | 6.5934
0 | 0.0766 | 0.00517 | 0.0047 | 14.8162
0.5 | 0.1064 | 0.00445 | 0.0129 | 23.9101
1 | 0.1841 | 0.00463 | 0.0106 | 39.7624
1.5 | 0.2631 | 0.00491 | 0.0079 | 53.5845
2 | 0.3403 | 0.0052 | 0.0056 | 65.4423
2.5 | 0.4307 | 0.00562 | 0.0005 | 76.637
3 | 0.4904 | 0.00586 | 0.0022 | 83.686
4 | 0.6459 | 0.00641 | -0.0019 | 100.7644
4.5 | 0.7152 | 0.00723 | -0.0024 | 98.9212
5 | 0.7616 | 0.00915 | 0.001 | 83.235
5.5 | 0.8258 | 0.0103 | 0.002 | 80.1748
6 | 0.8972 | 0.01134 | 0.002 | 79.1182
6.5 | 0.9645 | 0.01264 | 0.0031 | 76.3054
7 | 1.0158 | 0.01467 | 0.0066 | 69.2434
7.5 | 1.0595 | 0.0183 | 0.0094 | 57.8962
8 | 1.0439 | 0.02119 | 0.0216 | 49.2638
8.5 | 1.0237 | 0.02547 | 0.0311 | 40.1924
9 | 1.0048 | 0.03121 | 0.0369 | 32.1948
9.5 | 0.9813 | 0.03845 | 0.0394 | 25.5215
10 | 0.9523 | 0.04723 | 0.0388 | 20.163
10.5 | 0.9208 | 0.05736 | 0.0356 | 16.053
11 | 0.8897 | 0.06861 | 0.0306 | 12.9675
11.5 | 0.8582 | 0.08106 | 0.0243 | 10.5872
12 | 0.8309 | 0.09408 | 0.0177 | 8.8318
12.5 | 0.8056 | 0.10779 | 0.0112 | 7.4738

## 57. Re 3M Mach 0.00 (1)
BIGFOIL.COM POLAR EXPORT
ZAGI 10
ZAGI 10 |  |  |  | Cl Max: | 1.13 | at alpha= | 11.5 | deg
JavaFoil+Calcfoil stall+Eppler ext transition |  |  |  | L/D Max: | 138.214 | at alpha= | 5 | deg
Re: | 3000000 |  |  | Cd Min: | 0.00371 | at alpha= | 0.5 | deg
Mach: | 0 |  |  | Cl=0 at alpha= | -0.5 | deg
|  |  |  | @ Cl=0.1, Cd= | 0.0038426
|  |  |  | @ Cl=0.4, Cd= | 0.0045241
|  |  |  | @ Cl=0.6, Cd= | 0.0044368
alpha (deg) | Cl | Cd | Cm | Cl/Cd
-14 | -0.622 | 0.10225 | 0.019 | -6.081
-13.5 | -0.64 | 0.09523 | 0.019 | -6.722
-13 | -0.656 | 0.08838 | 0.018 | -7.427
-12.5 | -0.67 | 0.08333 | 0.018 | -8.044
-12 | -0.681 | 0.07804 | 0.018 | -8.73
-11.5 | -0.689 | 0.07289 | 0.018 | -9.452
-11 | -0.693 | 0.06716 | 0.017 | -10.315
-10.5 | -0.695 | 0.06145 | 0.018 | -11.315
-10 | -0.694 | 0.05546 | 0.018 | -12.506
-9.5 | -0.689 | 0.04948 | 0.019 | -13.923
-9 | -0.81 | 0.01049 | 0.027 | -77.198
-8.5 | -0.787 | 0.00969 | 0.026 | -81.193
-8 | -0.759 | 0.0079 | 0.025 | -96.029
-7.5 | -0.726 | 0.00773 | 0.024 | -93.816
-7 | -0.688 | 0.00709 | 0.023 | -96.975
-6.5 | -0.645 | 0.00789 | 0.022 | -81.809
-6 | -0.6 | 0.00787 | 0.021 | -76.236
-5.5 | -0.55 | 0.00762 | 0.02 | -72.127
-5 | -0.498 | 0.00736 | 0.019 | -67.696
-4.5 | -0.445 | 0.00715 | 0.018 | -62.236
-4 | -0.391 | 0.00693 | 0.016 | -56.435
-3.5 | -0.337 | 0.00672 | 0.015 | -50.135
-3 | -0.282 | 0.00666 | 0.014 | -42.329
-2.5 | -0.226 | 0.00645 | 0.013 | -35.065
-2 | -0.17 | 0.00628 | 0.012 | -27.084
-1.5 | -0.114 | 0.0056 | 0.011 | -20.335
-1 | -0.057 | 0.0038 | 0.01 | -15.083
-0.5 | 0 | 0.00382 | 0.008 | -0.13
0 | 0.057 | 0.00425 | 0.007 | 13.387
0.5 | 0.114 | 0.00371 | 0.006 | 30.836
1 | 0.172 | 0.00377 | 0.005 | 45.524
1.5 | 0.229 | 0.00381 | 0.004 | 60.176
2 | 0.287 | 0.00393 | 0.003 | 73.014
2.5 | 0.344 | 0.00436 | 0.002 | 79.034
3 | 0.402 | 0.00453 | 0 | 88.671
3.5 | 0.459 | 0.00402 | -0.001 | 114.345
4 | 0.517 | 0.00409 | -0.002 | 126.247
4.5 | 0.574 | 0.00433 | -0.003 | 132.587
5 | 0.63 | 0.00456 | -0.004 | 138.214
5.5 | 0.686 | 0.00662 | -0.005 | 103.589
6 | 0.742 | 0.00689 | -0.006 | 107.701
6.5 | 0.797 | 0.00714 | -0.008 | 111.672
7 | 0.851 | 0.00749 | -0.009 | 113.605
7.5 | 0.905 | 0.00777 | -0.01 | 116.488
8 | 0.955 | 0.00815 | -0.011 | 117.139
8.5 | 1 | 0.00861 | -0.012 | 116.111
9 | 1.04 | 0.00908 | -0.013 | 114.596
9.5 | 1.077 | 0.00969 | -0.014 | 111.117
10 | 1.107 | 0.01045 | -0.015 | 105.929
10.5 | 1.114 | 0.01343 | -0.016 | 82.981
11 | 1.126 | 0.01469 | -0.017 | 76.636
11.5 | 1.13 | 0.01625 | -0.018 | 69.527
12 | 1.129 | 0.01767 | -0.019 | 63.889
12.5 | 1.12 | 0.01966 | -0.02 | 56.973
13 | 1.103 | 0.02256 | -0.021 | 48.9
13.5 | 1.078 | 0.0264 | -0.021 | 40.83
14 | 1.044 | 0.03218 | -0.022 | 32.459
14.5 | 0.998 | 0.04301 | -0.022 | 23.192
15 | 0.901 | 0.08446 | -0.019 | 10.669
15.5 | 0.853 | 0.1046 | -0.016 | 8.152
16 | 0.825 | 0.10982 | -0.017 | 7.517
16.5 | 0.792 | 0.12007 | -0.016 | 6.598

## 58. Re 3M Mach 0.00 (2)
BIGFOIL.COM POLAR EXPORT
ZAGI 10
ZAGI 10 |  |  |  | Cl Max: | 1.3903 | at alpha= | 16 | deg
XFOIL ncrit=9 |  |  |  | L/D Max: | 101.611 | at alpha= | 4.5 | deg
Re: | 3000000 |  |  | Cd Min: | 0.12562 | at alpha= | 20 | deg
Mach: | 0 |  |  | Cl=0 at alpha= | -0.73016 | deg
|  |  |  | @ Cl=0.1, Cd= | 0.0041497
|  |  |  | @ Cl=0.4, Cd= | 0.0047193
|  |  |  | @ Cl=0.6, Cd= | 0.0060867
alpha (deg) | Cl | Cd | Cm | Cl/Cd
-15 | -1.1796 | 0.03977 | -0.0485 | -29.6605
-14.5 | -1.2 | 0.0344 | -0.0442 | -34.8837
-14 | -1.2251 | 0.02956 | -0.0356 | -41.4445
-13.5 | -1.216 | 0.0266 | -0.0299 | -45.7143
-13 | -1.193 | 0.02443 | -0.0257 | -48.8334
-12.5 | -1.1683 | 0.02219 | -0.0214 | -52.6498
-12 | -1.1399 | 0.02017 | -0.0174 | -56.5146
-11.5 | -1.1021 | 0.01903 | -0.0146 | -57.9138
-11 | -1.0763 | 0.01655 | -0.0098 | -65.0332
-10.5 | -1.0475 | 0.01442 | -0.005 | -72.6422
-10 | -1.0099 | 0.0134 | -0.0016 | -75.3657
-9 | -0.8923 | 0.01181 | -0.004 | -75.5546
-8 | -0.7432 | 0.01005 | -0.0132 | -73.9502
-7.5 | -0.6906 | 0.00943 | -0.0126 | -73.2344
-7 | -0.6442 | 0.00913 | -0.0106 | -70.5586
-6.5 | -0.5947 | 0.00884 | -0.0094 | -67.2738
-6 | -0.5458 | 0.00835 | -0.0079 | -65.3653
-5 | -0.4444 | 0.00772 | -0.0058 | -57.5648
-4.5 | -0.3929 | 0.00745 | -0.0049 | -52.7383
-4 | -0.3405 | 0.00728 | -0.0041 | -46.772
-3.5 | -0.2883 | 0.00706 | -0.0034 | -40.8357
-3 | -0.2349 | 0.00693 | -0.0029 | -33.8961
-2.5 | -0.1821 | 0.00674 | -0.0022 | -27.0178
-2 | -0.1292 | 0.00657 | -0.0016 | -19.6651
-1.5 | -0.0781 | 0.00626 | -0.0006 | -12.476
-1 | -0.0272 | 0.00597 | 0.0003 | -4.5561
-0.5 | 0.0232 | 0.0057 | 0.0013 | 4.0702
0 | 0.0677 | 0.00511 | 0.0035 | 13.2485
0.5 | 0.0989 | 0.00416 | 0.0087 | 23.774
1 | 0.1375 | 0.0038 | 0.0127 | 36.1842
1.5 | 0.2005 | 0.00397 | 0.0111 | 50.5038
2.5 | 0.3204 | 0.0044 | 0.0091 | 72.8182
3 | 0.3937 | 0.0047 | 0.0051 | 83.766
3.5 | 0.4588 | 0.0049 | 0.0028 | 93.6327
4 | 0.5215 | 0.00521 | 0.001 | 100.096
4.5 | 0.5802 | 0.00571 | -0.0002 | 101.6112
5 | 0.6275 | 0.00661 | 0.001 | 94.9319
5.5 | 0.6764 | 0.00767 | 0.0017 | 88.1877
6 | 0.7347 | 0.00849 | 0.0003 | 86.5371
6.5 | 0.7942 | 0.00899 | -0.001 | 88.3426
7 | 0.8536 | 0.00939 | -0.0024 | 90.9052
7.5 | 0.9098 | 0.01003 | -0.0032 | 90.7079
8 | 0.9659 | 0.01048 | -0.0039 | 92.166
8.5 | 1.0185 | 0.01106 | -0.004 | 92.0886
9 | 1.0684 | 0.01184 | -0.0036 | 90.2365
9.5 | 1.1242 | 0.01268 | -0.0047 | 88.6593
10 | 1.1792 | 0.0134 | -0.0057 | 88
10.5 | 1.2331 | 0.01412 | -0.0065 | 87.33
11 | 1.2852 | 0.01497 | -0.0071 | 85.8517
11.5 | 1.3238 | 0.01627 | -0.0053 | 81.3645
12 | 1.3286 | 0.01838 | 0.0028 | 72.2851
12.5 | 1.3338 | 0.01947 | 0.0112 | 68.5054
13 | 1.3389 | 0.02068 | 0.0186 | 64.7437
13.5 | 1.3436 | 0.02267 | 0.0244 | 59.2678
14 | 1.3675 | 0.02402 | 0.027 | 56.9317
14.5 | 1.3872 | 0.02595 | 0.0293 | 53.4566
15 | 1.3663 | 0.03185 | 0.0322 | 42.898
15.5 | 1.3887 | 0.03423 | 0.0327 | 40.5697
16 | 1.3903 | 0.03896 | 0.033 | 35.6853
16.5 | 1.3832 | 0.04499 | 0.0324 | 30.7446
17 | 1.3873 | 0.05002 | 0.0315 | 27.7349
17.5 | 1.3434 | 0.06188 | 0.0278 | 21.7098
18 | 1.3666 | 0.06504 | 0.0268 | 21.0117
18.5 | 1.349 | 0.07423 | 0.0232 | 18.1732
19 | 1.3109 | 0.08703 | 0.0178 | 15.0626
19.5 | 1.2645 | 0.10198 | 0.0111 | 12.3995
20 | 1.1774 | 0.12562 | -0.0004 | 9.3727

## 59. Re 3M Mach 0.10 (1)
BIGFOIL.COM POLAR EXPORT
ZAGI 10
ZAGI 10 |  |  |  | Cl Max: | 1.123 | at alpha= | 11.5 | deg
JavaFoil+Calcfoil stall+Eppler ext transition |  |  |  | L/D Max: | 137.82 | at alpha= | 5 | deg
Re: | 3000000 |  |  | Cd Min: | 0.00374 | at alpha= | 1 | deg
Mach: | 0.1 |  |  | Cl=0 at alpha= | -0.5 | deg
|  |  |  | @ Cl=0.1, Cd= | 0.0038841
|  |  |  | @ Cl=0.4, Cd= | 0.0044838
|  |  |  | @ Cl=0.6, Cd= | 0.0044568
alpha (deg) | Cl | Cd | Cm | Cl/Cd
-14 | -0.59 | 0.10463 | 0.018 | -5.641
-13.5 | -0.612 | 0.09743 | 0.018 | -6.283
-13 | -0.632 | 0.0917 | 0.018 | -6.895
-12.5 | -0.65 | 0.08408 | 0.018 | -7.726
-12 | -0.664 | 0.07897 | 0.018 | -8.407
-11.5 | -0.675 | 0.07325 | 0.018 | -9.213
-11 | -0.682 | 0.0688 | 0.017 | -9.909
-10.5 | -0.686 | 0.06257 | 0.018 | -10.958
-10 | -0.685 | 0.05707 | 0.018 | -12.007
-9.5 | -0.68 | 0.05251 | 0.018 | -12.949
-9 | -0.796 | 0.01166 | 0.027 | -68.274
-8.5 | -0.786 | 0.00985 | 0.026 | -79.834
-8 | -0.759 | 0.00921 | 0.025 | -82.474
-7.5 | -0.727 | 0.00784 | 0.024 | -92.748
-7 | -0.69 | 0.0072 | 0.023 | -95.84
-6.5 | -0.648 | 0.008 | 0.022 | -80.921
-6 | -0.602 | 0.00794 | 0.021 | -75.859
-5.5 | -0.552 | 0.00759 | 0.02 | -72.768
-5 | -0.5 | 0.00732 | 0.019 | -68.355
-4.5 | -0.447 | 0.00714 | 0.018 | -62.602
-4 | -0.393 | 0.00702 | 0.016 | -55.977
-3.5 | -0.338 | 0.00681 | 0.015 | -49.668
-3 | -0.283 | 0.00661 | 0.014 | -42.803
-2.5 | -0.227 | 0.0064 | 0.013 | -35.498
-2 | -0.171 | 0.00634 | 0.012 | -26.996
-1.5 | -0.114 | 0.00555 | 0.011 | -20.634
-1 | -0.058 | 0.00421 | 0.01 | -13.691
-0.5 | 0 | 0.00382 | 0.008 | -0.13
0 | 0.057 | 0.00424 | 0.007 | 13.477
0.5 | 0.115 | 0.00376 | 0.006 | 30.507
1 | 0.173 | 0.00374 | 0.005 | 46.108
1.5 | 0.23 | 0.00386 | 0.004 | 59.743
2 | 0.288 | 0.00391 | 0.003 | 73.724
2.5 | 0.346 | 0.0044 | 0.002 | 78.671
3 | 0.404 | 0.00449 | 0 | 89.88
3.5 | 0.462 | 0.00399 | -0.001 | 115.79
4 | 0.519 | 0.00412 | -0.002 | 125.971
4.5 | 0.576 | 0.00436 | -0.003 | 132.278
5 | 0.633 | 0.00459 | -0.004 | 137.82
5.5 | 0.69 | 0.00661 | -0.005 | 104.33
6 | 0.745 | 0.00686 | -0.006 | 108.653
6.5 | 0.801 | 0.00721 | -0.008 | 111.108
7 | 0.855 | 0.00749 | -0.009 | 114.101
7.5 | 0.909 | 0.00777 | -0.01 | 116.968
8 | 0.959 | 0.00816 | -0.011 | 117.516
8.5 | 1.003 | 0.00871 | -0.012 | 115.265
9 | 1.044 | 0.00916 | -0.013 | 113.907
9.5 | 1.079 | 0.00979 | -0.014 | 110.206
10 | 1.097 | 0.01255 | -0.015 | 87.425
10.5 | 1.113 | 0.0137 | -0.016 | 81.206
11 | 1.122 | 0.01502 | -0.017 | 74.694
11.5 | 1.123 | 0.01671 | -0.018 | 67.212
12 | 1.119 | 0.01821 | -0.019 | 61.479
12.5 | 1.106 | 0.02043 | -0.02 | 54.144
13 | 1.084 | 0.02377 | -0.021 | 45.613
13.5 | 1.043 | 0.03134 | -0.021 | 33.275
14 | 1.008 | 0.03718 | -0.021 | 27.117
14.5 | 0.942 | 0.05668 | -0.021 | 16.622
15 | 0.85 | 0.10025 | -0.016 | 8.477
15.5 | 0.82 | 0.10544 | -0.016 | 7.774
16 | 0.782 | 0.11684 | -0.015 | 6.693
16.5 | 0.748 | 0.12456 | -0.016 | 6.002

## 60. Re 3M Mach 0.10 (2)
BIGFOIL.COM POLAR EXPORT
ZAGI 10
ZAGI 10 |  |  |  | Cl Max: | 1.3733 | at alpha= | 14.5 | deg
XFOIL ncrit=9 |  |  |  | L/D Max: | 101.832 | at alpha= | 4.5 | deg
Re: | 3000000 |  |  | Cd Min: | 0.12008 | at alpha= | 19.5 | deg
Mach: | 0.1 |  |  | Cl=0 at alpha= | -0.73524 | deg
|  |  |  | @ Cl=0.1, Cd= | 0.0041771
|  |  |  | @ Cl=0.4, Cd= | 0.0047231
|  |  |  | @ Cl=0.6, Cd= | 0.0060443
alpha (deg) | Cl | Cd | Cm | Cl/Cd
-14 | -1.1127 | 0.0401 | -0.0473 | -27.7481
-13.5 | -1.1523 | 0.03312 | -0.0402 | -34.7917
-13 | -1.1546 | 0.02942 | -0.0334 | -39.2454
-12.5 | -1.1482 | 0.02551 | -0.0273 | -45.0098
-12 | -1.1293 | 0.02254 | -0.0221 | -50.102
-11.5 | -1.0947 | 0.02104 | -0.0188 | -52.0295
-11 | -1.0646 | 0.01897 | -0.0146 | -56.1202
-10.5 | -1.0462 | 0.01564 | -0.0082 | -66.8926
-10 | -1.0132 | 0.014 | -0.0038 | -72.3714
-9 | -0.898 | 0.0121 | -0.0051 | -74.2149
-8 | -0.7459 | 0.01044 | -0.0145 | -71.4464
-7.5 | -0.6946 | 0.00957 | -0.0134 | -72.581
-7 | -0.6481 | 0.00922 | -0.0113 | -70.2928
-6.5 | -0.5982 | 0.00889 | -0.0099 | -67.2891
-6 | -0.5487 | 0.00842 | -0.0084 | -65.1663
-5.5 | -0.4979 | 0.00808 | -0.0072 | -61.6213
-5 | -0.4467 | 0.00776 | -0.0061 | -57.5644
-4.5 | -0.3948 | 0.00749 | -0.0052 | -52.7103
-3.5 | -0.2895 | 0.00708 | -0.0036 | -40.8898
-3 | -0.2358 | 0.00694 | -0.003 | -33.9769
-2.5 | -0.1828 | 0.00675 | -0.0023 | -27.0815
-2 | -0.1295 | 0.00658 | -0.0017 | -19.6809
-1.5 | -0.078 | 0.00628 | -0.0008 | -12.4204
-1 | -0.0269 | 0.00599 | 0.0002 | -4.4908
-0.5 | 0.0239 | 0.00572 | 0.0013 | 4.1783
0 | 0.0684 | 0.00513 | 0.0035 | 13.3333
0.5 | 0.0997 | 0.00418 | 0.0087 | 23.8517
1 | 0.1383 | 0.00381 | 0.0128 | 36.2992
1.5 | 0.2017 | 0.00398 | 0.0112 | 50.6784
2 | 0.2628 | 0.00417 | 0.01 | 63.0216
2.5 | 0.3231 | 0.00441 | 0.009 | 73.2653
3 | 0.3957 | 0.00471 | 0.0052 | 84.0127
3.5 | 0.4613 | 0.00491 | 0.0029 | 93.9511
4 | 0.5245 | 0.00522 | 0.0011 | 100.4789
4.5 | 0.5835 | 0.00573 | 0 | 101.8325
5 | 0.6318 | 0.00665 | 0.001 | 95.0075
5.5 | 0.68 | 0.00773 | 0.0019 | 87.969
6 | 0.7388 | 0.00854 | 0.0006 | 86.5105
6.5 | 0.7988 | 0.00903 | -0.0008 | 88.4607
7 | 0.8586 | 0.00945 | -0.0021 | 90.8571
7.5 | 0.9153 | 0.01009 | -0.0028 | 90.7136
8 | 0.9717 | 0.01057 | -0.0035 | 91.93
8.5 | 1.0243 | 0.01118 | -0.0034 | 91.619
9 | 1.0733 | 0.01227 | -0.0028 | 87.4735
9.5 | 1.1313 | 0.01286 | -0.0041 | 87.9705
10 | 1.1863 | 0.01364 | -0.0049 | 86.9721
10.5 | 1.2404 | 0.01443 | -0.0056 | 85.9598
11 | 1.2917 | 0.01545 | -0.0059 | 83.6052
11.5 | 1.3201 | 0.01704 | -0.002 | 77.4707
12 | 1.3161 | 0.01927 | 0.0077 | 68.2979
12.5 | 1.3193 | 0.02016 | 0.0164 | 65.4415
13 | 1.3274 | 0.0217 | 0.0226 | 61.1705
13.5 | 1.3309 | 0.0242 | 0.0276 | 54.9959
14 | 1.3548 | 0.02586 | 0.0298 | 52.3898
14.5 | 1.3733 | 0.02818 | 0.0317 | 48.7331
15 | 1.3441 | 0.03543 | 0.0337 | 37.9368
15.5 | 1.3644 | 0.03828 | 0.0339 | 35.6426
16 | 1.3595 | 0.04408 | 0.0335 | 30.8417
16.5 | 1.3456 | 0.05133 | 0.0322 | 26.2147
17 | 1.3473 | 0.0572 | 0.0305 | 23.5542
17.5 | 1.2903 | 0.07177 | 0.0251 | 17.9783
18 | 1.3122 | 0.07536 | 0.0238 | 17.4124
18.5 | 1.2825 | 0.08702 | 0.0188 | 14.738
19 | 1.2353 | 0.10214 | 0.0119 | 12.0942
19.5 | 1.1786 | 0.12008 | 0.0032 | 9.8151

## 61. Re 3M Mach 0.25 (1)
BIGFOIL.COM POLAR EXPORT
ZAGI 10
ZAGI 10 |  |  |  | Cl Max: | 1.094 | at alpha= | 10.5 | deg
JavaFoil+Calcfoil stall+Eppler ext transition |  |  |  | L/D Max: | 140.267 | at alpha= | 5 | deg
Re: | 3000000 |  |  | Cd Min: | 0.00374 | at alpha= | 0.5 | deg
Mach: | 0.25 |  |  | Cl=0 at alpha= | -0.49167 | deg
|  |  |  | @ Cl=0.1, Cd= | 0.0038925
|  |  |  | @ Cl=0.4, Cd= | 0.0043917
|  |  |  | @ Cl=0.6, Cd= | 0.12792
alpha (deg) | Cl | Cd | Cm | Cl/Cd
-13 | -0.415 | 0.10381 | 0.017 | -3.994
-12.5 | -0.466 | 0.09731 | 0.017 | -4.788
-12 | -0.512 | 0.08886 | 0.016 | -5.762
-11.5 | -0.552 | 0.08158 | 0.016 | -6.766
-11 | -0.585 | 0.0759 | 0.016 | -7.712
-10.5 | -0.612 | 0.06906 | 0.016 | -8.855
-10 | -0.63 | 0.06348 | 0.016 | -9.917
-9.5 | -0.639 | 0.05821 | 0.016 | -10.985
-9 | -0.643 | 0.05236 | 0.017 | -12.282
-8.5 | -0.643 | 0.04583 | 0.018 | -14.024
-8 | -0.757 | 0.0098 | 0.026 | -77.213
-7.5 | -0.732 | 0.00807 | 0.025 | -90.637
-7 | -0.699 | 0.00739 | 0.024 | -94.596
-6.5 | -0.535 | 0.04076 | 0.011 | -13.13
-6 | -0.615 | 0.00805 | 0.022 | -76.418
-5.5 | -0.565 | 0.00776 | 0.02 | -72.779
-5 | -0.512 | 0.00751 | 0.019 | -68.183
-4.5 | -0.458 | 0.00726 | 0.018 | -63.102
-4 | -0.403 | 0.00703 | 0.017 | -57.352
-3.5 | -0.347 | 0.0068 | 0.016 | -51.048
-3 | -0.291 | 0.00671 | 0.015 | -43.285
-2.5 | -0.233 | 0.00648 | 0.013 | -35.992
-2 | -0.176 | 0.00633 | 0.012 | -27.764
-1.5 | -0.118 | 0.00642 | 0.011 | -18.316
-1 | -0.059 | 0.00429 | 0.01 | -13.771
-0.5 | -0.001 | 0.00381 | 0.009 | -0.134
0 | 0.059 | 0.00424 | 0.008 | 13.852
0.5 | 0.118 | 0.00374 | 0.006 | 31.585
1 | 0.177 | 0.00374 | 0.005 | 47.444
1.5 | 0.237 | 0.00383 | 0.004 | 61.883
2 | 0.296 | 0.00387 | 0.003 | 76.565
2.5 | 0.356 | 0.00381 | 0.002 | 93.409
3 | 0.415 | 0.00459 | 0 | 90.407
3.5 | 0.474 | 0.00402 | -0.001 | 117.885
4 | 0.533 | 0.00414 | -0.002 | 128.954
4.5 | 0.592 | 0.00439 | -0.003 | 134.851
5 | 0.65 | 0.00464 | -0.004 | 140.267
5.5 | 0.708 | 0.00676 | -0.005 | 104.784
6 | 0.765 | 0.00704 | -0.007 | 108.724
6.5 | 0.821 | 0.00731 | -0.008 | 112.339
7 | 0.877 | 0.00769 | -0.009 | 114.003
7.5 | 0.931 | 0.00801 | -0.01 | 116.209
8 | 0.981 | 0.00843 | -0.011 | 116.319
8.5 | 1.024 | 0.00901 | -0.012 | 113.59
9 | 1.061 | 0.00953 | -0.014 | 111.322
9.5 | 1.079 | 0.01238 | -0.015 | 87.103
10 | 1.09 | 0.01382 | -0.016 | 78.93
10.5 | 1.094 | 0.0154 | -0.017 | 71.047
11 | 1.086 | 0.01743 | -0.017 | 62.29
11.5 | 1.066 | 0.01974 | -0.018 | 54.022
12 | 1.034 | 0.02292 | -0.019 | 45.105
12.5 | 0.979 | 0.02952 | -0.02 | 33.168
13 | 0.824 | 0.08359 | -0.014 | 9.857
13.5 | 0.771 | 0.09345 | -0.013 | 8.247
14 | 0.711 | 0.10215 | -0.012 | 6.963
14.5 | 0.648 | 0.1104 | -0.012 | 5.872
15 | 0.579 | 0.1227 | -0.012 | 4.721
15.5 | 0.506 | 0.12792 | -0.013 | 3.952

## 62. Re 3M Mach 0.25 (2)
BIGFOIL.COM POLAR EXPORT
ZAGI 10
ZAGI 10 |  |  |  | Cl Max: | 1.2705 | at alpha= | 10.5 | deg
XFOIL ncrit=9 |  |  |  | L/D Max: | 102.436 | at alpha= | 4.5 | deg
Re: | 3000000 |  |  | Cd Min: | 0.24807 | at alpha= | -20 | deg
Mach: | 0.25 |  |  | Cl=0 at alpha= | -0.75813 | deg
|  |  |  | @ Cl=0.1, Cd= | 0.0044252
|  |  |  | @ Cl=0.4, Cd= | 0.004704
|  |  |  | @ Cl=0.6, Cd= | 0.0058574
alpha (deg) | Cl | Cd | Cm | Cl/Cd
-20 | -0.7472 | 0.24807 | 0.0608 | -3.0121
-19.5 | -0.7303 | 0.24109 | 0.0567 | -3.0292
-19 | -0.7151 | 0.23433 | 0.0528 | -3.0517
-18.5 | -0.6981 | 0.22794 | 0.0489 | -3.0626
-18 | -0.6815 | 0.22116 | 0.0451 | -3.0815
-17.5 | -0.6646 | 0.21318 | 0.0412 | -3.1176
-17 | -0.6491 | 0.20568 | 0.0375 | -3.1559
-16.5 | -0.6341 | 0.1983 | 0.0339 | -3.1977
-16 | -0.6198 | 0.19083 | 0.0304 | -3.2479
-14 | -0.5781 | 0.15842 | 0.017 | -3.6492
-13.5 | -0.5761 | 0.14779 | 0.0133 | -3.8981
-13 | -0.5726 | 0.13882 | 0.0097 | -4.1248
-12.5 | -0.5709 | 0.12944 | 0.006 | -4.4105
-12 | -0.5829 | 0.11688 | 0.001 | -4.9872
-11.5 | -0.5684 | 0.1115 | -0.0014 | -5.0978
-11 | -0.7906 | 0.05831 | -0.0401 | -13.5586
-10.5 | -0.8803 | 0.04232 | -0.0367 | -20.801
-10 | -0.9578 | 0.02567 | -0.0252 | -37.312
-9.5 | -0.9598 | 0.01966 | -0.0162 | -48.8199
-9 | -0.9178 | 0.01597 | -0.0138 | -57.4703
-8 | -0.7645 | 0.01195 | -0.021 | -63.9749
-7.5 | -0.7121 | 0.01111 | -0.019 | -64.0954
-7 | -0.6683 | 0.00991 | -0.0154 | -67.4369
-6.5 | -0.6171 | 0.00935 | -0.0132 | -66
-6 | -0.5642 | 0.00894 | -0.0115 | -63.1096
-5.5 | -0.5127 | 0.00834 | -0.0096 | -61.4748
-5 | -0.4589 | 0.00803 | -0.0082 | -57.1482
-4.5 | -0.4057 | 0.00766 | -0.0068 | -52.9634
-4 | -0.3513 | 0.00738 | -0.0057 | -47.6016
-3.5 | -0.2966 | 0.00716 | -0.0048 | -41.4246
-3 | -0.2412 | 0.00701 | -0.004 | -34.408
-2.5 | -0.1864 | 0.00681 | -0.0031 | -27.3715
-2 | -0.1313 | 0.00665 | -0.0024 | -19.7444
-1.5 | -0.0776 | 0.00639 | -0.0015 | -12.144
-1 | -0.0253 | 0.00605 | -0.0003 | -4.1818
-0.5 | 0.027 | 0.0058 | 0.0008 | 4.6552
0 | 0.0733 | 0.00525 | 0.0031 | 13.9619
0.5 | 0.1047 | 0.00428 | 0.0086 | 24.4626
1 | 0.1427 | 0.00388 | 0.0132 | 36.7784
2.5 | 0.3366 | 0.00447 | 0.0087 | 75.302
3.5 | 0.4748 | 0.00498 | 0.0036 | 95.3414
4 | 0.5406 | 0.00528 | 0.0017 | 102.3864
4.5 | 0.6013 | 0.00587 | 0.0007 | 102.4361
5 | 0.6523 | 0.00694 | 0.0015 | 93.9914
5.5 | 0.699 | 0.00814 | 0.0033 | 85.8722
6 | 0.7617 | 0.00876 | 0.0019 | 86.9521
6.5 | 0.8245 | 0.00927 | 0.0007 | 88.9428
7 | 0.8861 | 0.00984 | -0.0002 | 90.0508
7.5 | 0.9454 | 0.0105 | -0.0007 | 90.0381
8 | 1.0031 | 0.01116 | -0.0008 | 89.8835
8.5 | 1.0513 | 0.0121 | 0.0011 | 86.8843
9 | 1.1093 | 0.01325 | 0.0006 | 83.7208
9.5 | 1.1667 | 0.0143 | 0.0002 | 81.5874
10 | 1.2197 | 0.01568 | 0.0005 | 77.787
10.5 | 1.2705 | 0.01733 | 0.0009 | 73.3122
11 | 1.2647 | 0.01941 | 0.0117 | 65.1571
11.5 | 1.2443 | 0.02158 | 0.0236 | 57.6599
12 | 1.2302 | 0.02526 | 0.0308 | 48.7015
12.5 | 1.2344 | 0.02873 | 0.0343 | 42.9655
13 | 1.2275 | 0.03394 | 0.0365 | 36.1668
13.5 | 1.2071 | 0.04125 | 0.0369 | 29.263
14 | 1.1945 | 0.04845 | 0.0359 | 24.6543
14.5 | 1.1766 | 0.05684 | 0.0337 | 20.7002
15 | 1.1199 | 0.07157 | 0.0275 | 15.6476
15.5 | 1.1005 | 0.08201 | 0.0229 | 13.4191

## 63. Re 3M Mach 0.50 (1)
BIGFOIL.COM POLAR EXPORT
ZAGI 10
ZAGI 10 |  |  |  | Cl Max: | 1.117 | at alpha= | 20 | deg
JavaFoil+Calcfoil stall+Eppler ext transition |  |  |  | L/D Max: | 140.18 | at alpha= | 4.5 | deg
Re: | 3000000 |  |  | Cd Min: | 0.00379 | at alpha= | 1 | deg
Mach: | 0.5 |  |  | Cl=0 at alpha= | -0.49254 | deg
|  |  |  | @ Cl=0.1, Cd= | 0.00381
|  |  |  | @ Cl=0.4, Cd= | 0.0038749
|  |  |  | @ Cl=0.6, Cd= | 0.0044381
alpha (deg) | Cl | Cd | Cm | Cl/Cd
-20 | -0.987 | 0.15837 | 0.033 | -6.23
-19.5 | -0.963 | 0.15479 | 0.033 | -6.223
-19 | -0.939 | 0.14995 | 0.032 | -6.265
-18.5 | -0.916 | 0.14517 | 0.031 | -6.307
-18 | -0.892 | 0.13827 | 0.03 | -6.449
-17.5 | -0.87 | 0.14643 | 0.03 | -5.939
-17 | -0.846 | 0.1315 | 0.03 | -6.432
-16.5 | -0.821 | 0.12674 | 0.029 | -6.481
-16 | -0.796 | 0.1224 | 0.028 | -6.504
-15.5 | -0.769 | 0.11787 | 0.026 | -6.528
-15 | -0.745 | 0.1116 | 0.025 | -6.672
-14.5 | -0.72 | 0.10854 | 0.024 | -6.631
-14 | -0.695 | 0.11034 | 0.023 | -6.298
-13.5 | -0.67 | 0.10853 | 0.023 | -6.174
-13 | -0.645 | 0.09662 | 0.022 | -6.679
-12.5 | -0.621 | 0.09176 | 0.021 | -6.762
-12 | -0.595 | 0.08934 | 0.02 | -6.666
-11.5 | -0.571 | 0.09248 | 0.02 | -6.172
-11 | -0.544 | 0.08564 | 0.018 | -6.348
-10.5 | -0.518 | 0.08094 | 0.017 | -6.405
-10 | -0.493 | 0.07893 | 0.016 | -6.25
-9.5 | -0.468 | 0.07677 | 0.016 | -6.097
-9 | -0.443 | 0.07447 | 0.015 | -5.944
-8.5 | -0.417 | 0.07013 | 0.015 | -5.95
-8 | -0.391 | 0.06595 | 0.014 | -5.936
-7.5 | -0.366 | 0.06431 | 0.013 | -5.688
-7 | -0.34 | 0.05586 | 0.012 | -6.086
-6.5 | -0.532 | 0.04277 | 0.012 | -12.44
-6 | -0.651 | 0.00868 | 0.024 | -75.033
-5.5 | -0.61 | 0.00697 | 0.023 | -87.543
-5 | -0.559 | 0.00812 | 0.022 | -68.837
-4.5 | -0.504 | 0.00781 | 0.02 | -64.493
-4 | -0.445 | 0.00748 | 0.019 | -59.543
-3.5 | -0.385 | 0.00719 | 0.018 | -53.551
-3 | -0.323 | 0.00691 | 0.016 | -46.744
-2.5 | -0.26 | 0.00671 | 0.015 | -38.762
-2 | -0.196 | 0.00663 | 0.014 | -29.562
-1.5 | -0.131 | 0.00661 | 0.012 | -19.847
-1 | -0.066 | 0.00392 | 0.011 | -16.839
-0.5 | -0.001 | 0.0039 | 0.01 | -0.146
0 | 0.066 | 0.00381 | 0.008 | 17.24
0.5 | 0.132 | 0.00381 | 0.007 | 34.631
1 | 0.198 | 0.00379 | 0.006 | 52.309
1.5 | 0.265 | 0.00391 | 0.004 | 67.733
2 | 0.331 | 0.0047 | 0.003 | 70.428
2.5 | 0.397 | 0.00387 | 0.002 | 102.653
3 | 0.464 | 0.00398 | 0 | 116.65
3.5 | 0.53 | 0.0041 | -0.001 | 129.291
4 | 0.596 | 0.00442 | -0.002 | 134.809
4.5 | 0.66 | 0.00471 | -0.003 | 140.18
5 | 0.725 | 0.00701 | -0.005 | 103.398
5.5 | 0.788 | 0.0074 | -0.006 | 106.384
6 | 0.849 | 0.00783 | -0.007 | 108.485
6.5 | 0.908 | 0.00832 | -0.009 | 109.219
7 | 0.955 | 0.01102 | -0.01 | 86.689
7.5 | 1.003 | 0.01187 | -0.011 | 84.522
8 | 1.036 | 0.01291 | -0.012 | 80.184
8.5 | 1.033 | 0.01437 | -0.014 | 71.866
9 | 0.948 | 0.01848 | -0.014 | 51.261
9.5 | 0.533 | 0.07122 | -0.007 | 7.484
10 | 0.56 | 0.07669 | -0.008 | 7.306
10.5 | 0.587 | 0.08186 | -0.009 | 7.174
11 | 0.614 | 0.08628 | -0.009 | 7.113
11.5 | 0.64 | 0.08946 | -0.01 | 7.157
12 | 0.667 | 0.09333 | -0.011 | 7.144
12.5 | 0.693 | 0.09694 | -0.011 | 7.151
13 | 0.721 | 0.10126 | -0.013 | 7.121
13.5 | 0.752 | 0.10635 | -0.015 | 7.073
14 | 0.777 | 0.11264 | -0.015 | 6.895
14.5 | 0.803 | 0.11682 | -0.016 | 6.878
15 | 0.831 | 0.12041 | -0.017 | 6.9
15.5 | 0.861 | 0.12609 | -0.018 | 6.825
16 | 0.888 | 0.12887 | -0.019 | 6.894
16.5 | 0.918 | 0.13785 | -0.021 | 6.658
17 | 0.941 | 0.14901 | -0.021 | 6.313
17.5 | 0.965 | 0.14362 | -0.021 | 6.721
18 | 0.992 | 0.14896 | -0.022 | 6.658
18.5 | 1.019 | 0.15455 | -0.023 | 6.591
19 | 1.049 | 0.15646 | -0.024 | 6.705
19.5 | 1.09 | 0.15004 | -0.028 | 7.266
20 | 1.117 | 0.1561 | -0.028 | 7.156

## 64. Re 3M Mach 0.50 (2)
BIGFOIL.COM POLAR EXPORT
ZAGI 10
ZAGI 10 |  |  |  | Cl Max: | 1.0687 | at alpha= | 8 | deg
XFOIL ncrit=9 |  |  |  | L/D Max: | 108.422 | at alpha= | 4 | deg
Re: | 3000000 |  |  | Cd Min: | 0.27021 | at alpha= | -20 | deg
Mach: | 0.5 |  |  | Cl=0 at alpha= | -0.85751 | deg
|  |  |  | @ Cl=0.1, Cd= | 0.0051966
|  |  |  | @ Cl=0.4, Cd= | 0.0047728
|  |  |  | @ Cl=0.6, Cd= | 0.0055807
alpha (deg) | Cl | Cd | Cm | Cl/Cd
-20 | -0.8104 | 0.27021 | 0.0718 | -2.9991
-19.5 | -0.7893 | 0.26244 | 0.067 | -3.0075
-19 | -0.7679 | 0.25493 | 0.0622 | -3.0122
-18.5 | -0.7465 | 0.24698 | 0.0576 | -3.0225
-18 | -0.7248 | 0.2384 | 0.0529 | -3.0403
-17.5 | -0.7036 | 0.22972 | 0.0483 | -3.0629
-17 | -0.6833 | 0.22085 | 0.0436 | -3.094
-16.5 | -0.6635 | 0.21269 | 0.0394 | -3.1196
-16 | -0.6442 | 0.20452 | 0.0352 | -3.1498
-15.5 | -0.6268 | 0.1967 | 0.0314 | -3.1866
-15 | -0.6077 | 0.18915 | 0.0275 | -3.2128
-14.5 | -0.5894 | 0.18138 | 0.0238 | -3.2495
-14 | -0.5726 | 0.17332 | 0.0201 | -3.3037
-13.5 | -0.5568 | 0.16482 | 0.0165 | -3.3782
-13 | -0.5496 | 0.1537 | 0.0124 | -3.5758
-12.5 | -0.5381 | 0.14538 | 0.0089 | -3.7013
-12 | -0.5257 | 0.13748 | 0.0057 | -3.8238
-11.5 | -0.5122 | 0.13016 | 0.0026 | -3.9352
-11 | -0.5053 | 0.12129 | -0.0009 | -4.166
-10.5 | -0.5004 | 0.11233 | -0.0045 | -4.4547
-10 | -0.497 | 0.10337 | -0.0082 | -4.808
-9.5 | -0.4998 | 0.09347 | -0.0126 | -5.3472
-9 | -0.5033 | 0.08403 | -0.0174 | -5.9895
-8.5 | -0.513 | 0.07378 | -0.0232 | -6.9531
-8 | -0.521 | 0.06088 | -0.0378 | -8.5578
-7.5 | -0.5159 | 0.0457 | -0.0581 | -11.2888
-7 | -0.5395 | 0.03824 | -0.0526 | -14.1083
-6.5 | -0.5511 | 0.03024 | -0.0459 | -18.2242
-6 | -0.56 | 0.02159 | -0.0368 | -25.9379
-5.5 | -0.5581 | 0.01324 | -0.0265 | -42.1526
-5 | -0.5118 | 0.00979 | -0.0204 | -52.2778
-4.5 | -0.4517 | 0.0087 | -0.0165 | -51.9195
-4 | -0.3899 | 0.00802 | -0.0133 | -48.616
-3.5 | -0.3267 | 0.00761 | -0.011 | -42.9304
-3 | -0.2633 | 0.00732 | -0.0091 | -35.9699
-2.5 | -0.1995 | 0.00714 | -0.0076 | -27.9412
-2 | -0.1373 | 0.0069 | -0.006 | -19.8986
-1.5 | -0.0753 | 0.00673 | -0.0047 | -11.1887
-1 | -0.0165 | 0.00641 | -0.0029 | -2.5741
-0.5 | 0.0414 | 0.00618 | -0.0012 | 6.699
0.5 | 0.129 | 0.00471 | 0.0077 | 27.3885
1 | 0.1632 | 0.00414 | 0.015 | 39.4203
1.5 | 0.2344 | 0.00426 | 0.014 | 55.0235
2 | 0.306 | 0.00445 | 0.0129 | 68.764
2.5 | 0.3864 | 0.00471 | 0.0099 | 82.0382
3 | 0.4557 | 0.00503 | 0.0096 | 90.5964
3.5 | 0.5358 | 0.00525 | 0.0069 | 102.0571
4 | 0.6115 | 0.00564 | 0.0052 | 108.422
4.5 | 0.6792 | 0.00659 | 0.0048 | 103.0653
5 | 0.7348 | 0.00828 | 0.0066 | 88.744
5.5 | 0.7901 | 0.00917 | 0.0096 | 86.1614
6 | 0.8645 | 0.00991 | 0.0091 | 87.2351
6.5 | 0.9358 | 0.01095 | 0.0095 | 85.4612
7 | 0.9982 | 0.01256 | 0.0116 | 79.4745
7.5 | 1.0409 | 0.01515 | 0.0164 | 68.7063
8 | 1.0687 | 0.01906 | 0.021 | 56.0703
8.5 | 1.0586 | 0.02351 | 0.0289 | 45.0276
9 | 1.0375 | 0.02884 | 0.0357 | 35.9743
9.5 | 1.0118 | 0.03585 | 0.0385 | 28.2232
10 | 0.9792 | 0.0447 | 0.0385 | 21.906
10.5 | 0.9447 | 0.0549 | 0.0358 | 17.2077
11 | 0.9111 | 0.06616 | 0.0311 | 13.7712
11.5 | 0.8799 | 0.07831 | 0.0251 | 11.2361
12 | 0.8485 | 0.09161 | 0.0185 | 9.2621
12.5 | 0.8217 | 0.10527 | 0.0119 | 7.8056
13 | 0.7951 | 0.11982 | 0.0059 | 6.6358

## 65. Re 4M Mach 0.00 (1)
BIGFOIL.COM POLAR EXPORT
ZAGI 10
ZAGI 10 |  |  |  | Cl Max: | 1.135 | at alpha= | 11.5 | deg
JavaFoil+Calcfoil stall+Eppler ext transition |  |  |  | L/D Max: | 139.253 | at alpha= | 5 | deg
Re: | 4000000 |  |  | Cd Min: | 0.00365 | at alpha= | 2.5 | deg
Mach: | 0 |  |  | Cl=0 at alpha= | -0.5 | deg
|  |  |  | @ Cl=0.1, Cd= | 0.0037098
|  |  |  | @ Cl=0.4, Cd= | 0.0037272
|  |  |  | @ Cl=0.6, Cd= | 0.0044075
alpha (deg) | Cl | Cd | Cm | Cl/Cd
-14 | -0.622 | 0.09874 | 0.019 | -6.303
-13.5 | -0.641 | 0.09291 | 0.019 | -6.894
-13 | -0.657 | 0.08746 | 0.019 | -7.512
-12.5 | -0.671 | 0.08107 | 0.019 | -8.276
-12 | -0.682 | 0.07636 | 0.018 | -8.932
-11.5 | -0.69 | 0.071 | 0.018 | -9.713
-11 | -0.695 | 0.06496 | 0.018 | -10.707
-10.5 | -0.698 | 0.059 | 0.019 | -11.833
-10 | -0.699 | 0.05242 | 0.02 | -13.329
-9.5 | -0.71 | 0.03925 | 0.022 | -18.078
-9 | -0.81 | 0.0101 | 0.027 | -80.191
-8.5 | -0.787 | 0.00922 | 0.026 | -85.38
-8 | -0.759 | 0.00755 | 0.025 | -100.593
-7.5 | -0.726 | 0.00737 | 0.024 | -98.524
-7 | -0.688 | 0.00716 | 0.023 | -96.071
-6.5 | -0.645 | 0.00796 | 0.022 | -81.122
-6 | -0.6 | 0.00756 | 0.021 | -79.361
-5.5 | -0.55 | 0.00732 | 0.02 | -75.122
-5 | -0.498 | 0.00709 | 0.019 | -70.239
-4.5 | -0.445 | 0.00688 | 0.018 | -64.65
-4 | -0.391 | 0.00666 | 0.016 | -58.741
-3.5 | -0.337 | 0.00646 | 0.015 | -52.164
-3 | -0.282 | 0.00626 | 0.014 | -44.994
-2.5 | -0.226 | 0.00616 | 0.013 | -36.746
-2 | -0.17 | 0.00618 | 0.012 | -27.541
-1.5 | -0.114 | 0.00556 | 0.011 | -20.49
-1 | -0.057 | 0.00379 | 0.01 | -15.108
-0.5 | 0 | 0.0038 | 0.008 | -0.13
0 | 0.057 | 0.00374 | 0.007 | 15.231
0.5 | 0.114 | 0.0037 | 0.006 | 30.907
1 | 0.172 | 0.00372 | 0.005 | 46.179
1.5 | 0.229 | 0.00413 | 0.004 | 55.464
2 | 0.287 | 0.00368 | 0.003 | 77.902
2.5 | 0.344 | 0.00365 | 0.002 | 94.389
3 | 0.402 | 0.00373 | 0 | 107.836
3.5 | 0.459 | 0.00385 | -0.001 | 119.323
4 | 0.517 | 0.00408 | -0.002 | 126.616
4.5 | 0.574 | 0.00431 | -0.003 | 133.099
5 | 0.63 | 0.00452 | -0.004 | 139.253
5.5 | 0.686 | 0.00627 | -0.005 | 109.431
6 | 0.742 | 0.00662 | -0.006 | 112.122
6.5 | 0.797 | 0.00685 | -0.008 | 116.264
7 | 0.851 | 0.00713 | -0.009 | 119.316
7.5 | 0.905 | 0.00739 | -0.01 | 122.468
8 | 0.955 | 0.00774 | -0.011 | 123.398
8.5 | 1 | 0.00814 | -0.012 | 122.747
9 | 1.04 | 0.00859 | -0.013 | 121.12
9.5 | 1.077 | 0.00917 | -0.014 | 117.332
10 | 1.107 | 0.00989 | -0.015 | 111.933
10.5 | 1.12 | 0.01256 | -0.016 | 89.225
11 | 1.131 | 0.01372 | -0.017 | 82.42
11.5 | 1.135 | 0.0151 | -0.018 | 75.148
12 | 1.135 | 0.01636 | -0.019 | 69.349
12.5 | 1.126 | 0.01813 | -0.02 | 62.09
13 | 1.109 | 0.02065 | -0.021 | 53.724
13.5 | 1.086 | 0.02386 | -0.022 | 45.521
14 | 1.055 | 0.0284 | -0.022 | 37.128
14.5 | 1.016 | 0.03516 | -0.023 | 28.885
15 | 0.944 | 0.05815 | -0.021 | 16.226
15.5 | 0.868 | 0.09289 | -0.019 | 9.348
16 | 0.826 | 0.10967 | -0.017 | 7.527
16.5 | 0.795 | 0.11652 | -0.017 | 6.819

## 66. Re 4M Mach 0.00 (2)
BIGFOIL.COM POLAR EXPORT
ZAGI 10
ZAGI 10 |  |  |  | Cl Max: | 1.4838 | at alpha= | 17 | deg
XFOIL ncrit=9 |  |  |  | L/D Max: | 104.532 | at alpha= | 4 | deg
Re: | 4000000 |  |  | Cd Min: | 0.22755 | at alpha= | -19 | deg
Mach: | 0 |  |  | Cl=0 at alpha= | -0.72471 | deg
|  |  |  | @ Cl=0.1, Cd= | 0.0050164
|  |  |  | @ Cl=0.4, Cd= | 0.004331
|  |  |  | @ Cl=0.6, Cd= | 0.0061689
alpha (deg) | Cl | Cd | Cm | Cl/Cd
-19 | -0.7099 | 0.22755 | 0.0515 | -3.1198
-18.5 | -0.6947 | 0.22147 | 0.0478 | -3.1368
-18 | -0.6788 | 0.21585 | 0.0444 | -3.1448
-17.5 | -0.6631 | 0.20995 | 0.0409 | -3.1584
-16.5 | -1.3102 | 0.03956 | -0.0508 | -33.1193
-16 | -1.332 | 0.03402 | -0.0476 | -39.1534
-15.5 | -1.3406 | 0.03029 | -0.042 | -44.2588
-15 | -1.3473 | 0.02702 | -0.0345 | -49.8631
-14.5 | -1.3299 | 0.02488 | -0.0296 | -53.4526
-14 | -1.3092 | 0.02257 | -0.025 | -58.0062
-13.5 | -1.281 | 0.02072 | -0.0212 | -61.8243
-13 | -1.2479 | 0.01922 | -0.0179 | -64.9272
-12.5 | -1.2136 | 0.01771 | -0.0146 | -68.5263
-12 | -1.1769 | 0.01641 | -0.0115 | -71.7185
-11.5 | -1.1371 | 0.01543 | -0.0089 | -73.6941
-11 | -1.0976 | 0.01448 | -0.006 | -75.8011
-10.5 | -1.0584 | 0.01361 | -0.0029 | -77.7663
-10 | -1.0041 | 0.01277 | -0.0031 | -78.6296
-9.5 | -0.9485 | 0.01126 | -0.0038 | -84.2362
-8.5 | -0.7982 | 0.0098 | -0.0133 | -81.449
-8 | -0.746 | 0.00953 | -0.0126 | -78.2791
-7.5 | -0.7004 | 0.00912 | -0.0105 | -76.7982
-7 | -0.6525 | 0.00859 | -0.0089 | -75.9604
-6.5 | -0.6022 | 0.00827 | -0.0078 | -72.8174
-6 | -0.551 | 0.00802 | -0.0069 | -68.7032
-5.5 | -0.5006 | 0.00763 | -0.0057 | -65.6094
-5 | -0.4489 | 0.0074 | -0.0048 | -60.6622
-4.5 | -0.397 | 0.00713 | -0.004 | -55.6802
-4 | -0.3446 | 0.00691 | -0.0033 | -49.8698
-3.5 | -0.2918 | 0.00672 | -0.0027 | -43.4226
-3 | -0.2383 | 0.00659 | -0.0022 | -36.1608
-2.5 | -0.185 | 0.00643 | -0.0016 | -28.7714
-2 | -0.1317 | 0.00628 | -0.0011 | -20.9713
-1.5 | -0.0793 | 0.00608 | -0.0004 | -13.0428
-1 | -0.0283 | 0.00579 | 0.0006 | -4.8877
-0.5 | 0.0231 | 0.00561 | 0.0014 | 4.1176
0 | 0.0727 | 0.00538 | 0.0026 | 13.513
0.5 | 0.1155 | 0.00481 | 0.0051 | 24.0125
1 | 0.1411 | 0.00383 | 0.0117 | 36.8407
1.5 | 0.1883 | 0.00373 | 0.0138 | 50.4826
2 | 0.2487 | 0.00385 | 0.0127 | 64.5974
2.5 | 0.3098 | 0.004 | 0.0114 | 77.45
3 | 0.3673 | 0.00421 | 0.011 | 87.2447
3.5 | 0.4403 | 0.00448 | 0.0069 | 98.2812
4 | 0.5028 | 0.00481 | 0.0051 | 104.5322
4.5 | 0.5605 | 0.00544 | 0.0041 | 103.0331
5.5 | 0.6575 | 0.00723 | 0.0059 | 90.9405
6 | 0.7163 | 0.0079 | 0.0046 | 90.6709
6.5 | 0.7762 | 0.00832 | 0.0032 | 93.2933
7 | 0.8354 | 0.00873 | 0.0018 | 95.693
7.5 | 0.8931 | 0.00921 | 0.0008 | 96.9707
8 | 0.95 | 0.00965 | -0.0001 | 98.4456
8.5 | 1.0048 | 0.01021 | -0.0006 | 98.4133
9 | 1.0548 | 0.01092 | -0.0002 | 96.5934
9.5 | 1.1049 | 0.01146 | 0.0002 | 96.4136
10 | 1.1612 | 0.0121 | -0.0009 | 95.9669
10.5 | 1.2165 | 0.01274 | -0.002 | 95.4867
11 | 1.2639 | 0.01415 | -0.0018 | 89.3216
11.5 | 1.3131 | 0.01513 | -0.002 | 86.7878
12 | 1.3636 | 0.01592 | -0.0024 | 85.6533
12.5 | 1.403 | 0.01687 | -0.0007 | 83.1654
13 | 1.4238 | 0.01792 | 0.0048 | 79.4531
13.5 | 1.4201 | 0.01897 | 0.0146 | 74.8603
14 | 1.4342 | 0.02007 | 0.0202 | 71.4599
14.5 | 1.4508 | 0.0215 | 0.0243 | 67.4791
15 | 1.4463 | 0.02493 | 0.0289 | 58.0144
15.5 | 1.4673 | 0.02694 | 0.0306 | 54.4655
16 | 1.476 | 0.03027 | 0.0322 | 48.7611
16.5 | 1.4789 | 0.03451 | 0.033 | 42.8542
17 | 1.4838 | 0.03884 | 0.0332 | 38.2029
17.5 | 1.4624 | 0.04647 | 0.0323 | 31.4698
18 | 1.4146 | 0.05831 | 0.0292 | 24.26
18.5 | 1.3965 | 0.06718 | 0.026 | 20.7874
19 | 1.3564 | 0.07982 | 0.0209 | 16.9932
19.5 | 1.3044 | 0.09518 | 0.0141 | 13.7046
20 | 1.3441 | 0.09559 | 0.0142 | 14.0611

## 67. Re 4M Mach 0.10 (1)
BIGFOIL.COM POLAR EXPORT
ZAGI 10
ZAGI 10 |  |  |  | Cl Max: | 1.128 | at alpha= | 11.5 | deg
JavaFoil+Calcfoil stall+Eppler ext transition |  |  |  | L/D Max: | 140.761 | at alpha= | 5 | deg
Re: | 4000000 |  |  | Cd Min: | 0.00364 | at alpha= | 2.5 | deg
Mach: | 0.1 |  |  | Cl=0 at alpha= | -0.5 | deg
|  |  |  | @ Cl=0.1, Cd= | 0.0037371
|  |  |  | @ Cl=0.4, Cd= | 0.003761
|  |  |  | @ Cl=0.6, Cd= | 0.0043668
alpha (deg) | Cl | Cd | Cm | Cl/Cd
-14 | -0.591 | 0.10139 | 0.019 | -5.827
-13.5 | -0.613 | 0.09552 | 0.019 | -6.416
-13 | -0.633 | 0.08863 | 0.019 | -7.14
-12.5 | -0.65 | 0.0833 | 0.018 | -7.805
-12 | -0.665 | 0.07789 | 0.018 | -8.533
-11.5 | -0.675 | 0.07197 | 0.018 | -9.386
-11 | -0.683 | 0.06637 | 0.018 | -10.298
-10.5 | -0.688 | 0.06052 | 0.018 | -11.365
-10 | -0.691 | 0.05376 | 0.019 | -12.851
-9.5 | -0.689 | 0.04739 | 0.02 | -14.544
-9 | -0.808 | 0.01032 | 0.028 | -78.235
-8.5 | -0.786 | 0.00932 | 0.026 | -84.339
-8 | -0.759 | 0.00879 | 0.025 | -86.382
-7.5 | -0.727 | 0.00747 | 0.024 | -97.292
-7 | -0.69 | 0.00715 | 0.023 | -96.433
-6.5 | -0.648 | 0.00793 | 0.022 | -81.641
-6 | -0.603 | 0.00753 | 0.021 | -79.976
-5.5 | -0.552 | 0.0073 | 0.02 | -75.715
-5 | -0.5 | 0.00705 | 0.019 | -70.92
-4.5 | -0.447 | 0.00689 | 0.018 | -64.93
-4 | -0.393 | 0.00665 | 0.016 | -59.112
-3.5 | -0.338 | 0.00646 | 0.015 | -52.404
-3 | -0.283 | 0.00635 | 0.014 | -44.614
-2.5 | -0.227 | 0.0062 | 0.013 | -36.665
-2 | -0.171 | 0.00618 | 0.012 | -27.693
-1.5 | -0.114 | 0.00565 | 0.011 | -20.248
-1 | -0.058 | 0.00384 | 0.01 | -14.984
-0.5 | 0 | 0.00377 | 0.008 | -0.132
0 | 0.057 | 0.0037 | 0.007 | 15.45
0.5 | 0.115 | 0.00375 | 0.006 | 30.654
1 | 0.173 | 0.00372 | 0.005 | 46.444
1.5 | 0.23 | 0.0042 | 0.004 | 54.855
2 | 0.288 | 0.00373 | 0.003 | 77.299
2.5 | 0.346 | 0.00364 | 0.002 | 95.055
3 | 0.404 | 0.00377 | 0 | 107.024
3.5 | 0.462 | 0.00383 | -0.001 | 120.505
4 | 0.519 | 0.00404 | -0.002 | 128.643
4.5 | 0.576 | 0.00427 | -0.003 | 135.081
5 | 0.633 | 0.0045 | -0.004 | 140.761
5.5 | 0.69 | 0.00634 | -0.005 | 108.801
6 | 0.745 | 0.00659 | -0.006 | 113.146
6.5 | 0.801 | 0.00685 | -0.008 | 116.953
7 | 0.855 | 0.0072 | -0.009 | 118.713
7.5 | 0.909 | 0.00746 | -0.01 | 121.772
8 | 0.959 | 0.00774 | -0.011 | 123.835
8.5 | 1.003 | 0.00824 | -0.012 | 121.817
9 | 1.044 | 0.00867 | -0.013 | 120.351
9.5 | 1.079 | 0.00923 | -0.014 | 116.982
10 | 1.109 | 0.01 | -0.015 | 110.875
10.5 | 1.118 | 0.0128 | -0.016 | 87.33
11 | 1.126 | 0.01402 | -0.017 | 80.352
11.5 | 1.128 | 0.0155 | -0.018 | 72.815
12 | 1.125 | 0.01683 | -0.019 | 66.815
12.5 | 1.112 | 0.01882 | -0.02 | 59.083
13 | 1.091 | 0.02165 | -0.021 | 50.413
13.5 | 1.054 | 0.02742 | -0.021 | 38.438
14 | 1.023 | 0.03118 | -0.022 | 32.814
14.5 | 0.97 | 0.04266 | -0.022 | 22.749
15 | 0.871 | 0.08448 | -0.019 | 10.309
15.5 | 0.82 | 0.10534 | -0.016 | 7.782
16 | 0.788 | 0.10985 | -0.017 | 7.169
16.5 | 0.75 | 0.12074 | -0.017 | 6.213

## 68. Re 4M Mach 0.10 (2)
BIGFOIL.COM POLAR EXPORT
ZAGI 10
ZAGI 10 |  |  |  | Cl Max: | 1.4552 | at alpha= | 16 | deg
XFOIL ncrit=9 |  |  |  | L/D Max: | 104.7 | at alpha= | 4 | deg
Re: | 4000000 |  |  | Cd Min: | 0.23072 | at alpha= | -19 | deg
Mach: | 0.1 |  |  | Cl=0 at alpha= | -0.72414 | deg
|  |  |  | @ Cl=0.1, Cd= | 0.0050487
|  |  |  | @ Cl=0.4, Cd= | 0.0043327
|  |  |  | @ Cl=0.6, Cd= | 0.0061475
alpha (deg) | Cl | Cd | Cm | Cl/Cd
-19 | -0.7082 | 0.23072 | 0.0523 | -3.0695
-18.5 | -0.6961 | 0.22206 | 0.0481 | -3.1347
-18 | -0.6801 | 0.21643 | 0.0446 | -3.1424
-17.5 | -0.6642 | 0.21053 | 0.0412 | -3.1549
-17 | -0.6478 | 0.20336 | 0.0377 | -3.1855
-16.5 | -0.6339 | 0.19607 | 0.0342 | -3.233
-15.5 | -1.1817 | 0.04634 | -0.0493 | -25.5006
-15 | -1.2602 | 0.03457 | -0.0472 | -36.4536
-14.5 | -1.2697 | 0.03072 | -0.0409 | -41.3314
-14 | -1.2789 | 0.02679 | -0.0329 | -47.738
-13.5 | -1.263 | 0.02393 | -0.0277 | -52.7789
-13 | -1.237 | 0.02176 | -0.0234 | -56.8474
-12.5 | -1.2094 | 0.01956 | -0.019 | -61.8303
-12 | -1.1764 | 0.01781 | -0.0153 | -66.0528
-11.5 | -1.1382 | 0.01657 | -0.0121 | -68.6904
-11 | -1.1007 | 0.01529 | -0.0087 | -71.9882
-10.5 | -1.0625 | 0.01422 | -0.0052 | -74.7187
-10 | -1.011 | 0.01322 | -0.0046 | -76.475
-9.5 | -0.9548 | 0.01159 | -0.0051 | -82.3814
-9 | -0.8928 | 0.01075 | -0.0066 | -83.0512
-8.5 | -0.8029 | 0.00996 | -0.0144 | -80.6124
-8 | -0.7507 | 0.00966 | -0.0135 | -77.7122
-7.5 | -0.704 | 0.00932 | -0.0114 | -75.5365
-7 | -0.6564 | 0.00867 | -0.0095 | -75.7093
-6.5 | -0.6058 | 0.00833 | -0.0083 | -72.7251
-6 | -0.5542 | 0.00807 | -0.0073 | -68.6741
-5.5 | -0.5033 | 0.00767 | -0.0061 | -65.6193
-5 | -0.4512 | 0.00744 | -0.0052 | -60.6452
-4.5 | -0.3991 | 0.00715 | -0.0043 | -55.8182
-4 | -0.3463 | 0.00693 | -0.0035 | -49.9711
-3.5 | -0.2931 | 0.00674 | -0.0029 | -43.4866
-3 | -0.2393 | 0.0066 | -0.0023 | -36.2576
-2.5 | -0.1856 | 0.00645 | -0.0017 | -28.7752
-2 | -0.1321 | 0.0063 | -0.0012 | -20.9683
-1.5 | -0.0793 | 0.0061 | -0.0005 | -13
-1 | -0.028 | 0.0058 | 0.0005 | -4.8276
0 | 0.0735 | 0.0054 | 0.0026 | 13.6111
0.5 | 0.1165 | 0.00483 | 0.0051 | 24.1201
1 | 0.142 | 0.00384 | 0.0118 | 36.9792
1.5 | 0.1894 | 0.00374 | 0.0139 | 50.6417
2 | 0.2503 | 0.00386 | 0.0127 | 64.8446
2.5 | 0.3116 | 0.00401 | 0.0115 | 77.7057
3 | 0.3694 | 0.00422 | 0.0111 | 87.5355
3.5 | 0.4427 | 0.00449 | 0.007 | 98.5969
4 | 0.5057 | 0.00483 | 0.0052 | 104.6998
4.5 | 0.5637 | 0.00545 | 0.0042 | 103.4312
5 | 0.6121 | 0.00638 | 0.0053 | 95.9404
5.5 | 0.661 | 0.00728 | 0.0062 | 90.7967
6 | 0.7204 | 0.00793 | 0.0048 | 90.8449
6.5 | 0.7807 | 0.00836 | 0.0034 | 93.3852
7 | 0.8404 | 0.00879 | 0.0022 | 95.6086
7.5 | 0.8986 | 0.00927 | 0.0012 | 96.9364
8 | 0.9559 | 0.00973 | 0.0003 | 98.2425
8.5 | 1.0105 | 0.01037 | 0 | 97.4446
9 | 1.0611 | 0.01103 | 0.0005 | 96.2013
9.5 | 1.1121 | 0.0116 | 0.0009 | 95.8707
10 | 1.1688 | 0.01228 | -0.0002 | 95.1792
10.5 | 1.2241 | 0.013 | -0.0011 | 94.1615
11 | 1.2712 | 0.01448 | -0.0007 | 87.7901
11.5 | 1.32 | 0.01558 | -0.0007 | 84.724
12 | 1.3706 | 0.01648 | -0.0009 | 83.1675
12.5 | 1.4007 | 0.01751 | 0.0029 | 79.9943
13 | 1.4061 | 0.01853 | 0.0114 | 75.8824
13.5 | 1.4061 | 0.01994 | 0.0198 | 70.5165
14 | 1.423 | 0.02127 | 0.0244 | 66.9017
14.5 | 1.4415 | 0.02294 | 0.0277 | 62.8378
15 | 1.4299 | 0.02742 | 0.0317 | 52.1481
15.5 | 1.4525 | 0.0296 | 0.0329 | 49.0709
16 | 1.4552 | 0.03387 | 0.034 | 42.9643
16.5 | 1.4525 | 0.03906 | 0.0343 | 37.1864
17 | 1.4423 | 0.04542 | 0.0337 | 31.7547
17.5 | 1.4124 | 0.05479 | 0.0315 | 25.7784
18 | 1.3554 | 0.06899 | 0.0263 | 19.6463
18.5 | 1.3325 | 0.07918 | 0.0222 | 16.8287
19 | 1.2873 | 0.09341 | 0.0159 | 13.7812
19.5 | 1.2204 | 0.11247 | 0.0068 | 10.8509
20 | 1.2616 | 0.11248 | 0.0073 | 11.2162

## 69. Re 4M Mach 0.25 (1)
BIGFOIL.COM POLAR EXPORT
ZAGI 10
ZAGI 10 |  |  |  | Cl Max: | 1.098 | at alpha= | 10.5 | deg
JavaFoil+Calcfoil stall+Eppler ext transition |  |  |  | L/D Max: | 141.748 | at alpha= | 5 | deg
Re: | 4000000 |  |  | Cd Min: | 0.00363 | at alpha= | 2.5 | deg
Mach: | 0.25 |  |  | Cl=0 at alpha= | -0.49167 | deg
|  |  |  | @ Cl=0.1, Cd= | 0.0037139
|  |  |  | @ Cl=0.4, Cd= | 0.003712
|  |  |  | @ Cl=0.6, Cd= | 0.12642
alpha (deg) | Cl | Cd | Cm | Cl/Cd
-13 | -0.415 | 0.10124 | 0.017 | -4.097
-12.5 | -0.466 | 0.09442 | 0.017 | -4.936
-12 | -0.512 | 0.08795 | 0.017 | -5.824
-11.5 | -0.552 | 0.08004 | 0.016 | -6.898
-11 | -0.586 | 0.07312 | 0.017 | -8.013
-10.5 | -0.612 | 0.06804 | 0.017 | -8.994
-10 | -0.63 | 0.06196 | 0.017 | -10.17
-9.5 | -0.641 | 0.05704 | 0.017 | -11.233
-9 | -0.647 | 0.05044 | 0.018 | -12.819
-8.5 | -0.667 | 0.03455 | 0.021 | -19.304
-8 | -0.757 | 0.00931 | 0.026 | -81.32
-7.5 | -0.732 | 0.00769 | 0.025 | -95.142
-7 | -0.699 | 0.00733 | 0.024 | -95.276
-6.5 | -0.66 | 0.00686 | 0.023 | -96.191
-6 | -0.616 | 0.00772 | 0.022 | -79.687
-5.5 | -0.565 | 0.00745 | 0.02 | -75.839
-5 | -0.512 | 0.00723 | 0.019 | -70.84
-4.5 | -0.458 | 0.00696 | 0.018 | -65.825
-4 | -0.403 | 0.00674 | 0.017 | -59.78
-3.5 | -0.347 | 0.00654 | 0.016 | -53.112
-3 | -0.291 | 0.00631 | 0.015 | -46.042
-2.5 | -0.233 | 0.00628 | 0.013 | -37.173
-2 | -0.176 | 0.00623 | 0.012 | -28.21
-1.5 | -0.118 | 0.00618 | 0.011 | -19.015
-1 | -0.059 | 0.00427 | 0.01 | -13.841
-0.5 | -0.001 | 0.00379 | 0.009 | -0.135
0 | 0.059 | 0.0037 | 0.008 | 15.891
0.5 | 0.118 | 0.00372 | 0.006 | 31.725
1 | 0.177 | 0.0037 | 0.005 | 47.915
1.5 | 0.237 | 0.00419 | 0.004 | 56.544
2 | 0.296 | 0.0037 | 0.003 | 80.151
2.5 | 0.356 | 0.00363 | 0.002 | 97.945
3 | 0.415 | 0.00374 | 0 | 110.983
3.5 | 0.474 | 0.00385 | -0.001 | 123.205
4 | 0.533 | 0.00411 | -0.002 | 129.725
4.5 | 0.592 | 0.00434 | -0.003 | 136.465
5 | 0.65 | 0.00459 | -0.004 | 141.748
5.5 | 0.708 | 0.0064 | -0.005 | 110.651
6 | 0.765 | 0.00666 | -0.007 | 114.811
6.5 | 0.821 | 0.00702 | -0.008 | 116.959
7 | 0.877 | 0.00731 | -0.009 | 120.016
7.5 | 0.931 | 0.00769 | -0.01 | 120.999
8 | 0.981 | 0.00802 | -0.011 | 122.32
8.5 | 1.024 | 0.00852 | -0.012 | 120.134
9 | 1.061 | 0.00901 | -0.014 | 117.73
9.5 | 1.091 | 0.00974 | -0.015 | 112.022
10 | 1.096 | 0.01292 | -0.016 | 84.832
10.5 | 1.098 | 0.01437 | -0.017 | 76.469
11 | 1.091 | 0.01616 | -0.018 | 67.542
11.5 | 1.07 | 0.01852 | -0.018 | 57.782
12 | 1.04 | 0.02092 | -0.019 | 49.737
12.5 | 0.99 | 0.02589 | -0.02 | 38.232
13 | 0.913 | 0.03818 | -0.02 | 23.912
13.5 | 0.775 | 0.0883 | -0.014 | 8.772
14 | 0.714 | 0.0993 | -0.013 | 7.194
14.5 | 0.649 | 0.10875 | -0.012 | 5.965
15 | 0.58 | 0.11932 | -0.012 | 4.858
15.5 | 0.506 | 0.12642 | -0.013 | 4.001

## 70. Re 4M Mach 0.25 (2)
BIGFOIL.COM POLAR EXPORT
ZAGI 10
ZAGI 10 |  |  |  | Cl Max: | 1.3033 | at alpha= | 12.5 | deg
XFOIL ncrit=9 |  |  |  | L/D Max: | 106.408 | at alpha= | 4 | deg
Re: | 4000000 |  |  | Cd Min: | 0.17631 | at alpha= | -15 | deg
Mach: | 0.25 |  |  | Cl=0 at alpha= | -0.74812 | deg
|  |  |  | @ Cl=0.1, Cd= | 0.005205
|  |  |  | @ Cl=0.4, Cd= | 0.004342
|  |  |  | @ Cl=0.6, Cd= | 0.0059944
alpha (deg) | Cl | Cd | Cm | Cl/Cd
-15 | -0.5978 | 0.17631 | 0.0251 | -3.3906
-14.5 | -0.5903 | 0.16751 | 0.0215 | -3.524
-14 | -0.589 | 0.15627 | 0.0175 | -3.7691
-13.5 | -0.5872 | 0.14592 | 0.0137 | -4.0241
-13 | -0.5822 | 0.13721 | 0.0103 | -4.2431
-12.5 | -0.7175 | 0.0972 | -0.0087 | -7.3817
-12 | -0.7391 | 0.08505 | -0.016 | -8.6902
-11.5 | -0.7597 | 0.07299 | -0.0247 | -10.4083
-11 | -0.8448 | 0.05211 | -0.0408 | -16.2119
-10.5 | -0.9442 | 0.034 | -0.0328 | -27.7706
-10 | -0.9865 | 0.02258 | -0.0217 | -43.6891
-9 | -0.9166 | 0.0143 | -0.0146 | -64.0979
-8.5 | -0.8272 | 0.01141 | -0.0212 | -72.4978
-8 | -0.7751 | 0.01074 | -0.019 | -72.1695
-7.5 | -0.7274 | 0.01004 | -0.016 | -72.4502
-7 | -0.6756 | 0.00953 | -0.0139 | -70.8919
-6.5 | -0.6253 | 0.00873 | -0.0116 | -71.6266
-6 | -0.5719 | 0.00834 | -0.01 | -68.5731
-5.5 | -0.5178 | 0.00799 | -0.0086 | -64.806
-5 | -0.4645 | 0.00759 | -0.0071 | -61.1989
-4.5 | -0.4102 | 0.00729 | -0.0059 | -56.2689
-4 | -0.3557 | 0.00703 | -0.0048 | -50.5974
-3.5 | -0.3002 | 0.00683 | -0.004 | -43.9531
-3 | -0.2449 | 0.00665 | -0.0032 | -36.8271
-2.5 | -0.1891 | 0.00651 | -0.0026 | -29.0476
-2 | -0.1337 | 0.00636 | -0.0019 | -21.022
-1.5 | -0.0791 | 0.00616 | -0.0011 | -12.8409
-1 | -0.0268 | 0.00587 | 0 | -4.5656
-0.5 | 0.0264 | 0.0057 | 0.001 | 4.6316
0 | 0.0778 | 0.00549 | 0.0023 | 14.1712
0.5 | 0.1222 | 0.00492 | 0.0049 | 24.8374
1 | 0.1471 | 0.0039 | 0.012 | 37.7179
1.5 | 0.1958 | 0.00378 | 0.0143 | 51.7989
2 | 0.2589 | 0.00389 | 0.0131 | 66.5553
3 | 0.3807 | 0.00427 | 0.0118 | 89.1569
3.5 | 0.4558 | 0.00455 | 0.0078 | 100.1758
4 | 0.5214 | 0.0049 | 0.0058 | 106.4082
4.5 | 0.5813 | 0.00559 | 0.0049 | 103.9893
5 | 0.6317 | 0.00668 | 0.0059 | 94.5659
5.5 | 0.6802 | 0.0076 | 0.0075 | 89.5
6 | 0.7429 | 0.00815 | 0.0062 | 91.1534
6.5 | 0.8061 | 0.00858 | 0.005 | 93.951
7 | 0.8677 | 0.00914 | 0.004 | 94.9344
7.5 | 0.9287 | 0.00961 | 0.0033 | 96.6389
8 | 0.9875 | 0.01028 | 0.0029 | 96.0603
8.5 | 1.043 | 0.01107 | 0.0033 | 94.2186
9 | 1.0911 | 0.0118 | 0.0054 | 92.4661
9.5 | 1.151 | 0.01262 | 0.0047 | 91.2044
10 | 1.2077 | 0.01374 | 0.0046 | 87.8967
10.5 | 1.2533 | 0.01577 | 0.0058 | 79.4737
11 | 1.3006 | 0.01755 | 0.0067 | 74.1083
11.5 | 1.2994 | 0.01947 | 0.0164 | 66.7386
12 | 1.3019 | 0.02106 | 0.0246 | 61.8186
12.5 | 1.3033 | 0.02372 | 0.0306 | 54.9452
13 | 1.2993 | 0.02768 | 0.0349 | 46.94
13.5 | 1.2853 | 0.03348 | 0.0371 | 38.3901
14 | 1.2902 | 0.03823 | 0.0378 | 33.7484
14.5 | 1.2848 | 0.04438 | 0.0374 | 28.95
15 | 1.2179 | 0.0584 | 0.0333 | 20.8545
15.5 | 1.2142 | 0.06575 | 0.0308 | 18.4669
16 | 1.1805 | 0.07774 | 0.0257 | 15.1852
16.5 | 1.1412 | 0.09136 | 0.0194 | 12.4912
17 | 1.119 | 0.10296 | 0.0141 | 10.8683
17.5 | 1.045 | 0.12478 | 0.0029 | 8.3747

## 71. Re 4M Mach 0.50 (1)
BIGFOIL.COM POLAR EXPORT
ZAGI 10
ZAGI 10 |  |  |  | Cl Max: | 1.135 | at alpha= | 20 | deg
JavaFoil+Calcfoil stall+Eppler ext transition |  |  |  | L/D Max: | 142.969 | at alpha= | 4.5 | deg
Re: | 4000000 |  |  | Cd Min: | 0.00368 | at alpha= | 2.5 | deg
Mach: | 0.5 |  |  | Cl=0 at alpha= | -0.49254 | deg
|  |  |  | @ Cl=0.1, Cd= | 0.0037597
|  |  |  | @ Cl=0.4, Cd= | 0.0037198
|  |  |  | @ Cl=0.6, Cd= | 0.0043106
alpha (deg) | Cl | Cd | Cm | Cl/Cd
-20 | -0.988 | 0.15428 | 0.034 | -6.406
-19.5 | -0.964 | 0.14953 | 0.033 | -6.446
-19 | -0.94 | 0.145 | 0.032 | -6.483
-18.5 | -0.916 | 0.1409 | 0.031 | -6.502
-18 | -0.892 | 0.13491 | 0.031 | -6.613
-17.5 | -0.87 | 0.14137 | 0.031 | -6.153
-17 | -0.847 | 0.1299 | 0.03 | -6.517
-16.5 | -0.822 | 0.12175 | 0.029 | -6.752
-16 | -0.797 | 0.11816 | 0.028 | -6.748
-15.5 | -0.772 | 0.11409 | 0.027 | -6.763
-15 | -0.745 | 0.11094 | 0.026 | -6.717
-14.5 | -0.72 | 0.10392 | 0.025 | -6.93
-14 | -0.695 | 0.10643 | 0.024 | -6.533
-13.5 | -0.671 | 0.10481 | 0.023 | -6.398
-13 | -0.646 | 0.09253 | 0.022 | -6.979
-12.5 | -0.621 | 0.0888 | 0.021 | -6.991
-12 | -0.596 | 0.08647 | 0.021 | -6.892
-11.5 | -0.571 | 0.08882 | 0.02 | -6.43
-11 | -0.545 | 0.08441 | 0.019 | -6.456
-10.5 | -0.519 | 0.07406 | 0.018 | -7.009
-10 | -0.494 | 0.06909 | 0.017 | -7.149
-9.5 | -0.469 | 0.06321 | 0.016 | -7.414
-9 | -0.443 | 0.05843 | 0.016 | -7.59
-8.5 | -0.418 | 0.05375 | 0.015 | -7.776
-8 | -0.392 | 0.06299 | 0.014 | -6.219
-7.5 | -0.366 | 0.0628 | 0.013 | -5.826
-7 | -0.34 | 0.05401 | 0.012 | -6.296
-6.5 | -0.535 | 0.04087 | 0.014 | -13.081
-6 | -0.651 | 0.00843 | 0.024 | -77.23
-5.5 | -0.61 | 0.00715 | 0.023 | -85.348
-5 | -0.559 | 0.00782 | 0.022 | -71.433
-4.5 | -0.504 | 0.00747 | 0.02 | -67.407
-4 | -0.445 | 0.00715 | 0.019 | -62.291
-3.5 | -0.385 | 0.00687 | 0.018 | -56.045
-3 | -0.323 | 0.00662 | 0.016 | -48.811
-2.5 | -0.26 | 0.00694 | 0.015 | -37.433
-2 | -0.196 | 0.00649 | 0.014 | -30.179
-1.5 | -0.131 | 0.0064 | 0.012 | -20.51
-1 | -0.066 | 0.00493 | 0.011 | -13.411
-0.5 | -0.001 | 0.00384 | 0.01 | -0.148
0 | 0.066 | 0.00377 | 0.008 | 17.423
0.5 | 0.132 | 0.00375 | 0.007 | 35.134
1 | 0.198 | 0.00439 | 0.006 | 45.123
1.5 | 0.265 | 0.00375 | 0.004 | 70.551
2 | 0.331 | 0.00373 | 0.003 | 88.616
2.5 | 0.397 | 0.00368 | 0.002 | 108.114
3 | 0.464 | 0.00457 | 0 | 101.369
3.5 | 0.53 | 0.00404 | -0.001 | 131.114
4 | 0.596 | 0.00429 | -0.002 | 138.837
4.5 | 0.66 | 0.00462 | -0.003 | 142.969
5 | 0.725 | 0.00665 | -0.005 | 108.957
5.5 | 0.788 | 0.00704 | -0.006 | 111.863
6 | 0.849 | 0.00745 | -0.007 | 113.946
6.5 | 0.908 | 0.00794 | -0.009 | 114.349
7 | 0.965 | 0.00844 | -0.01 | 114.329
7.5 | 1.007 | 0.01122 | -0.011 | 89.692
8 | 1.039 | 0.01219 | -0.012 | 85.238
8.5 | 1.037 | 0.01344 | -0.014 | 77.146
9 | 0.952 | 0.01719 | -0.015 | 55.378
9.5 | 0.533 | 0.07095 | -0.007 | 7.517
10 | 0.56 | 0.07382 | -0.008 | 7.593
10.5 | 0.587 | 0.08025 | -0.009 | 7.319
11 | 0.614 | 0.08371 | -0.01 | 7.336
11.5 | 0.641 | 0.08687 | -0.01 | 7.374
12 | 0.667 | 0.09117 | -0.011 | 7.318
12.5 | 0.694 | 0.09473 | -0.011 | 7.322
13 | 0.725 | 0.09691 | -0.014 | 7.476
13.5 | 0.754 | 0.10211 | -0.015 | 7.387
14 | 0.777 | 0.10832 | -0.015 | 7.174
14.5 | 0.804 | 0.11404 | -0.016 | 7.05
15 | 0.833 | 0.11562 | -0.017 | 7.206
15.5 | 0.862 | 0.12017 | -0.019 | 7.172
16 | 0.892 | 0.12607 | -0.02 | 7.076
16.5 | 0.92 | 0.13408 | -0.021 | 6.858
17 | 0.941 | 0.14478 | -0.021 | 6.503
17.5 | 0.966 | 0.13754 | -0.021 | 7.023
18 | 0.993 | 0.14209 | -0.022 | 6.986
18.5 | 1.023 | 0.14823 | -0.024 | 6.9
19 | 1.057 | 0.14716 | -0.026 | 7.184
19.5 | 1.101 | 0.1384 | -0.029 | 7.952
20 | 1.135 | 0.13619 | -0.031 | 8.337

## 72. Re 4M Mach 0.50 (2)
BIGFOIL.COM POLAR EXPORT
ZAGI 10
ZAGI 10 |  |  |  | Cl Max: | 1.0741 | at alpha= | 8.5 | deg
XFOIL ncrit=9 |  |  |  | L/D Max: | 113.532 | at alpha= | 4 | deg
Re: | 4000000 |  |  | Cd Min: | 0.27164 | at alpha= | -20 | deg
Mach: | 0.5 |  |  | Cl=0 at alpha= | -0.84201 | deg
|  |  |  | @ Cl=0.1, Cd= | 0.0058289
|  |  |  | @ Cl=0.4, Cd= | 0.0043721
|  |  |  | @ Cl=0.6, Cd= | 0.0053415
alpha (deg) | Cl | Cd | Cm | Cl/Cd
-20 | -0.8138 | 0.27164 | 0.0735 | -2.9959
-19.5 | -0.7925 | 0.26341 | 0.0686 | -3.0086
-19 | -0.7712 | 0.25477 | 0.0637 | -3.027
-18.5 | -0.7501 | 0.24636 | 0.059 | -3.0447
-17.5 | -0.7098 | 0.22992 | 0.0498 | -3.0872
-17 | -0.6877 | 0.22198 | 0.0454 | -3.098
-16.5 | -0.6677 | 0.21371 | 0.041 | -3.1243
-16 | -0.6483 | 0.20551 | 0.0369 | -3.1546
-15.5 | -0.6295 | 0.19723 | 0.0328 | -3.1917
-15 | -0.6113 | 0.18889 | 0.0288 | -3.2363
-14.5 | -0.5953 | 0.18058 | 0.025 | -3.2966
-14 | -0.5788 | 0.17271 | 0.0213 | -3.3513
-13.5 | -0.5648 | 0.16382 | 0.0175 | -3.4477
-13 | -0.5521 | 0.15491 | 0.0138 | -3.564
-12.5 | -0.5426 | 0.14548 | 0.0101 | -3.7297
-12 | -0.533 | 0.13658 | 0.0065 | -3.9025
-11.5 | -0.5196 | 0.12943 | 0.0034 | -4.0145
-11 | -0.5158 | 0.11972 | -0.0004 | -4.3084
-10.5 | -0.5102 | 0.11102 | -0.0041 | -4.5956
-10 | -0.5057 | 0.10242 | -0.0078 | -4.9375
-9.5 | -0.5066 | 0.09296 | -0.0122 | -5.4497
-9 | -0.5124 | 0.08304 | -0.0173 | -6.1705
-8.5 | -0.5116 | 0.07087 | -0.0285 | -7.2189
-8 | -0.4863 | 0.05165 | -0.0634 | -9.4153
-7.5 | -0.5247 | 0.04532 | -0.0574 | -11.5777
-7 | -0.5518 | 0.03697 | -0.0519 | -14.9256
-6.5 | -0.572 | 0.02786 | -0.0441 | -20.5312
-6 | -0.584 | 0.01881 | -0.0341 | -31.0473
-5.5 | -0.5699 | 0.01186 | -0.0249 | -48.0523
-5 | -0.5193 | 0.00915 | -0.0191 | -56.7541
-4.5 | -0.4586 | 0.00811 | -0.0152 | -56.5475
-4 | -0.3949 | 0.00759 | -0.0124 | -52.029
-3.5 | -0.3313 | 0.00721 | -0.0101 | -45.9501
-3 | -0.2673 | 0.00695 | -0.0083 | -38.4604
-2.5 | -0.2037 | 0.00675 | -0.0067 | -30.1778
-2 | -0.1408 | 0.00658 | -0.0053 | -21.3982
-1.5 | -0.0784 | 0.00644 | -0.0041 | -12.1739
-1 | -0.0182 | 0.00627 | -0.0025 | -2.9027
-0.5 | 0.0394 | 0.00603 | -0.0007 | 6.534
0 | 0.0981 | 0.00585 | 0.0008 | 16.7692
0.5 | 0.1485 | 0.00529 | 0.0038 | 28.0718
1 | 0.1718 | 0.00412 | 0.0129 | 41.699
1.5 | 0.2246 | 0.00395 | 0.0161 | 56.8608
2 | 0.2953 | 0.00407 | 0.0152 | 72.5553
2.5 | 0.3644 | 0.00425 | 0.0147 | 85.7412
3 | 0.4431 | 0.00452 | 0.0122 | 98.031
3.5 | 0.5154 | 0.00479 | 0.0112 | 107.5992
4 | 0.5915 | 0.00521 | 0.0093 | 113.5317
4.5 | 0.6581 | 0.00624 | 0.0091 | 105.4647
5 | 0.7151 | 0.00778 | 0.0107 | 91.9152
5.5 | 0.7703 | 0.0085 | 0.0139 | 90.6235
6 | 0.8452 | 0.0091 | 0.0134 | 92.8791
6.5 | 0.9176 | 0.01 | 0.0136 | 91.76
7 | 0.986 | 0.01119 | 0.0149 | 88.1144
7.5 | 1.0404 | 0.0132 | 0.0184 | 78.8182
8 | 1.0677 | 0.01668 | 0.0244 | 64.0108
8.5 | 1.0741 | 0.02216 | 0.0288 | 48.4702
9 | 1.0517 | 0.028 | 0.0353 | 37.5607
9.5 | 1.022 | 0.03516 | 0.039 | 29.0671
10 | 0.9892 | 0.04385 | 0.0391 | 22.5587
10.5 | 0.9553 | 0.05386 | 0.0363 | 17.7367
11 | 0.9226 | 0.06492 | 0.0316 | 14.2113
11.5 | 0.8904 | 0.07705 | 0.0257 | 11.5561
12 | 0.8617 | 0.08979 | 0.0192 | 9.5968
12.5 | 0.8358 | 0.10307 | 0.0128 | 8.1091
13 | 0.8123 | 0.11679 | 0.0069 | 6.9552
13.5 | 0.7927 | 0.13036 | 0.0013 | 6.0809

## 73. Re 5M Mach 0.00 (1)
BIGFOIL.COM POLAR EXPORT
ZAGI 10
ZAGI 10 |  |  |  | Cl Max: | 1.138 | at alpha= | 11.5 | deg
JavaFoil+Calcfoil stall+Eppler ext transition |  |  |  | L/D Max: | 142.711 | at alpha= | 5 | deg
Re: | 5000000 |  |  | Cd Min: | 0.0036 | at alpha= | 3 | deg
Mach: | 0 |  |  | Cl=0 at alpha= | -0.5 | deg
|  |  |  | @ Cl=0.1, Cd= | 0.0040317
|  |  |  | @ Cl=0.4, Cd= | 0.0036152
|  |  |  | @ Cl=0.6, Cd= | 0.0043129
alpha (deg) | Cl | Cd | Cm | Cl/Cd
-14.5 | -0.603 | 0.10366 | 0.02 | -5.816
-14 | -0.623 | 0.09849 | 0.02 | -6.323
-13.5 | -0.641 | 0.09164 | 0.019 | -6.996
-13 | -0.658 | 0.08638 | 0.019 | -7.613
-12.5 | -0.672 | 0.08072 | 0.019 | -8.32
-12 | -0.682 | 0.07501 | 0.018 | -9.098
-11.5 | -0.692 | 0.06936 | 0.019 | -9.974
-11 | -0.697 | 0.06368 | 0.019 | -10.949
-10.5 | -0.702 | 0.05613 | 0.02 | -12.514
-10 | -0.705 | 0.04894 | 0.021 | -14.403
-9.5 | -0.827 | 0.01069 | 0.028 | -77.382
-9 | -0.81 | 0.00948 | 0.027 | -85.435
-8.5 | -0.787 | 0.00887 | 0.026 | -88.763
-8 | -0.759 | 0.0075 | 0.025 | -101.263
-7.5 | -0.726 | 0.00714 | 0.024 | -101.621
-7 | -0.687 | 0.00761 | 0.023 | -90.309
-6.5 | -0.646 | 0.00634 | 0.022 | -101.872
-6 | -0.6 | 0.00719 | 0.021 | -83.531
-5.5 | -0.55 | 0.00696 | 0.02 | -78.996
-5 | -0.498 | 0.00674 | 0.019 | -73.861
-4.5 | -0.445 | 0.00654 | 0.018 | -68.067
-4 | -0.391 | 0.00645 | 0.016 | -60.711
-3.5 | -0.337 | 0.00624 | 0.015 | -54.008
-3 | -0.282 | 0.00616 | 0.014 | -45.76
-2.5 | -0.226 | 0.00606 | 0.013 | -37.357
-2 | -0.17 | 0.00612 | 0.012 | -27.831
-1.5 | -0.114 | 0.00548 | 0.011 | -20.772
-1 | -0.057 | 0.00537 | 0.01 | -10.665
-0.5 | 0 | 0.00379 | 0.008 | -0.13
0 | 0.057 | 0.00373 | 0.007 | 15.236
0.5 | 0.114 | 0.00413 | 0.006 | 27.696
1 | 0.172 | 0.00413 | 0.005 | 41.56
1.5 | 0.229 | 0.00368 | 0.004 | 62.225
2 | 0.287 | 0.00371 | 0.003 | 77.395
2.5 | 0.344 | 0.00404 | 0.002 | 85.25
3 | 0.402 | 0.0036 | 0 | 111.676
3.5 | 0.459 | 0.00381 | -0.001 | 120.5
4 | 0.517 | 0.004 | -0.002 | 129.084
4.5 | 0.574 | 0.00422 | -0.003 | 136.002
5 | 0.63 | 0.00442 | -0.004 | 142.711
5.5 | 0.686 | 0.00605 | -0.005 | 113.515
6 | 0.742 | 0.0064 | -0.006 | 115.993
6.5 | 0.797 | 0.00673 | -0.008 | 118.411
7 | 0.851 | 0.00701 | -0.009 | 121.418
7.5 | 0.905 | 0.00716 | -0.01 | 126.325
8 | 0.955 | 0.00751 | -0.011 | 127.124
8.5 | 1 | 0.00803 | -0.012 | 124.55
9 | 1.04 | 0.00827 | -0.013 | 125.822
9.5 | 1.077 | 0.00878 | -0.014 | 122.656
10 | 1.107 | 0.00947 | -0.015 | 116.987
10.5 | 1.132 | 0.01011 | -0.016 | 111.969
11 | 1.135 | 0.01299 | -0.017 | 87.434
11.5 | 1.138 | 0.01428 | -0.018 | 79.697
12 | 1.138 | 0.01544 | -0.019 | 73.708
12.5 | 1.13 | 0.01704 | -0.02 | 66.323
13 | 1.114 | 0.01931 | -0.021 | 57.703
13.5 | 1.091 | 0.02215 | -0.022 | 49.274
14 | 1.061 | 0.02608 | -0.022 | 40.685
14.5 | 1.024 | 0.03167 | -0.023 | 32.345
15 | 0.965 | 0.0468 | -0.022 | 20.621
15.5 | 0.899 | 0.07137 | -0.021 | 12.591
16 | 0.834 | 0.10196 | -0.018 | 8.178
16.5 | 0.799 | 0.11114 | -0.018 | 7.193

## 74. Re 5M Mach 0.00 (2)
BIGFOIL.COM POLAR EXPORT
ZAGI 10
ZAGI 10 |  |  |  | Cl Max: | 1.5114 | at alpha= | 16.5 | deg
XFOIL ncrit=9 |  |  |  | L/D Max: | 106.261 | at alpha= | 4 | deg
Re: | 5000000 |  |  | Cd Min: | 0.22058 | at alpha= | -18.5 | deg
Mach: | 0 |  |  | Cl=0 at alpha= | -0.7147 | deg
|  |  |  | @ Cl=0.1, Cd= | 0.0051247
|  |  |  | @ Cl=0.4, Cd= | 0.0040823
|  |  |  | @ Cl=0.6, Cd= | 0.0062572
alpha (deg) | Cl | Cd | Cm | Cl/Cd
-18.5 | -0.6988 | 0.22058 | 0.0486 | -3.168
-18 | -0.6833 | 0.21478 | 0.0451 | -3.1814
-17.5 | -1.3518 | 0.04468 | -0.0505 | -30.2551
-17 | -1.3946 | 0.03596 | -0.0506 | -38.782
-16.5 | -1.4132 | 0.03125 | -0.0459 | -45.2224
-16 | -1.4153 | 0.02818 | -0.04 | -50.2236
-15.5 | -1.4111 | 0.02576 | -0.0335 | -54.7787
-15 | -1.3981 | 0.02319 | -0.0279 | -60.2889
-14.5 | -1.3713 | 0.02142 | -0.024 | -64.0196
-14 | -1.3415 | 0.01973 | -0.0204 | -67.9929
-13.5 | -1.3079 | 0.01826 | -0.0172 | -71.6265
-13 | -1.271 | 0.01703 | -0.0143 | -74.633
-12.5 | -1.2332 | 0.01582 | -0.0114 | -77.952
-12 | -1.1938 | 0.01477 | -0.0087 | -80.826
-11.5 | -1.1532 | 0.01391 | -0.006 | -82.9044
-11 | -1.1132 | 0.0131 | -0.0031 | -84.9771
-10.5 | -1.0612 | 0.01229 | -0.0028 | -86.3466
-10 | -1.0007 | 0.01156 | -0.0043 | -86.5657
-9.5 | -0.9457 | 0.01059 | -0.0046 | -89.3012
-9 | -0.8629 | 0.0097 | -0.0112 | -88.9588
-8.5 | -0.8015 | 0.00932 | -0.0127 | -85.9979
-8 | -0.7559 | 0.00905 | -0.0105 | -83.5249
-7.5 | -0.7068 | 0.00872 | -0.0092 | -81.055
-7 | -0.6575 | 0.00827 | -0.0079 | -79.5042
-6.5 | -0.6071 | 0.00793 | -0.0068 | -76.5574
-6 | -0.5556 | 0.00768 | -0.0059 | -72.3438
-5.5 | -0.5043 | 0.00739 | -0.0049 | -68.2409
-5 | -0.4523 | 0.00713 | -0.0041 | -63.4362
-4.5 | -0.4002 | 0.00688 | -0.0034 | -58.1686
-4 | -0.3476 | 0.00666 | -0.0027 | -52.1922
-3.5 | -0.2942 | 0.0065 | -0.0022 | -45.2615
-3 | -0.2408 | 0.00634 | -0.0016 | -37.9811
-2.5 | -0.1869 | 0.00623 | -0.0012 | -30
-2 | -0.1335 | 0.00609 | -0.0007 | -21.9212
-1.5 | -0.0806 | 0.00593 | -0.0001 | -13.5919
-1 | -0.0295 | 0.00567 | 0.0008 | -5.2028
-0.5 | 0.0222 | 0.00553 | 0.0016 | 4.0145
0.5 | 0.1201 | 0.00502 | 0.0043 | 23.9243
1 | 0.1566 | 0.00421 | 0.0082 | 37.1971
1.5 | 0.1881 | 0.00364 | 0.0137 | 51.6758
2 | 0.2416 | 0.00369 | 0.0142 | 65.4743
2.5 | 0.3002 | 0.00379 | 0.0136 | 79.2084
3 | 0.3624 | 0.00394 | 0.012 | 91.9797
3.5 | 0.4258 | 0.00418 | 0.0102 | 101.866
4 | 0.4888 | 0.0046 | 0.0082 | 106.2609
4.5 | 0.5469 | 0.00526 | 0.0071 | 103.9734
5 | 0.5949 | 0.00618 | 0.0081 | 96.2621
5.5 | 0.6451 | 0.00694 | 0.0088 | 92.9539
6 | 0.7044 | 0.00747 | 0.0074 | 94.2972
6.5 | 0.7642 | 0.00786 | 0.006 | 97.2265
7 | 0.8232 | 0.00829 | 0.0047 | 99.3004
7.5 | 0.8815 | 0.00868 | 0.0036 | 101.5553
8 | 0.9385 | 0.00911 | 0.0027 | 103.0187
8.5 | 0.9933 | 0.00972 | 0.0022 | 102.1914
9 | 1.0472 | 0.01018 | 0.0018 | 102.8684
9.5 | 1.0956 | 0.0107 | 0.0027 | 102.3925
10 | 1.1468 | 0.0113 | 0.0027 | 101.4867
10.5 | 1.2018 | 0.01199 | 0.0018 | 100.2335
11 | 1.2534 | 0.01292 | 0.0013 | 97.0124
11.5 | 1.3051 | 0.01372 | 0.0009 | 95.1239
12 | 1.3562 | 0.01446 | 0.0004 | 93.7898
12.5 | 1.4051 | 0.01535 | 0.0002 | 91.5375
13 | 1.4527 | 0.01641 | 0.0001 | 88.5253
13.5 | 1.4761 | 0.01748 | 0.0049 | 84.4451
14 | 1.4782 | 0.01826 | 0.0139 | 80.9529
14.5 | 1.4896 | 0.01944 | 0.0198 | 76.6255
15 | 1.4931 | 0.02167 | 0.0253 | 68.9017
15.5 | 1.5087 | 0.0237 | 0.0282 | 63.6582
16 | 1.5093 | 0.02734 | 0.031 | 55.2048
16.5 | 1.5114 | 0.03135 | 0.0325 | 48.2105
17 | 1.4963 | 0.03752 | 0.0332 | 39.8801
17.5 | 1.4695 | 0.04561 | 0.0325 | 32.2188
18 | 1.4958 | 0.04792 | 0.0321 | 31.2145
18.5 | 1.4948 | 0.05371 | 0.0308 | 27.8309
19 | 1.4669 | 0.0635 | 0.0276 | 23.1008
19.5 | 1.4405 | 0.07371 | 0.0237 | 19.5428
20 | 1.3467 | 0.09522 | 0.0142 | 14.143

## 75. Re 5M Mach 0.10 (1)
BIGFOIL.COM POLAR EXPORT
ZAGI 10
ZAGI 10 |  |  |  | Cl Max: | 1.132 | at alpha= | 10.5 | deg
JavaFoil+Calcfoil stall+Eppler ext transition |  |  |  | L/D Max: | 143.791 | at alpha= | 5 | deg
Re: | 5000000 |  |  | Cd Min: | 0.00362 | at alpha= | 3 | deg
Mach: | 0.1 |  |  | Cl=0 at alpha= | -0.5 | deg
|  |  |  | @ Cl=0.1, Cd= | 0.0040243
|  |  |  | @ Cl=0.4, Cd= | 0.0036517
|  |  |  | @ Cl=0.6, Cd= | 0.0042784
alpha (deg) | Cl | Cd | Cm | Cl/Cd
-14 | -0.591 | 0.10025 | 0.019 | -5.899
-13.5 | -0.613 | 0.0932 | 0.019 | -6.581
-13 | -0.633 | 0.08832 | 0.019 | -7.169
-12.5 | -0.651 | 0.08249 | 0.019 | -7.888
-12 | -0.665 | 0.07642 | 0.018 | -8.704
-11.5 | -0.676 | 0.07138 | 0.018 | -9.472
-11 | -0.685 | 0.06517 | 0.019 | -10.515
-10.5 | -0.691 | 0.05882 | 0.019 | -11.741
-10 | -0.694 | 0.05182 | 0.02 | -13.398
-9.5 | -0.711 | 0.0368 | 0.022 | -19.326
-9 | -0.808 | 0.00967 | 0.028 | -83.505
-8.5 | -0.787 | 0.00897 | 0.026 | -87.663
-8 | -0.759 | 0.00881 | 0.025 | -86.154
-7.5 | -0.727 | 0.00724 | 0.024 | -100.364
-7 | -0.689 | 0.00759 | 0.023 | -90.893
-6.5 | -0.648 | 0.00641 | 0.022 | -101.058
-6 | -0.603 | 0.00725 | 0.021 | -83.065
-5.5 | -0.552 | 0.00703 | 0.02 | -78.597
-5 | -0.5 | 0.00683 | 0.019 | -73.197
-4.5 | -0.447 | 0.00663 | 0.018 | -67.43
-4 | -0.393 | 0.00644 | 0.016 | -61.087
-3.5 | -0.338 | 0.00624 | 0.015 | -54.248
-3 | -0.283 | 0.00611 | 0.014 | -46.31
-2.5 | -0.227 | 0.00615 | 0.013 | -36.976
-2 | -0.171 | 0.00606 | 0.012 | -28.217
-1.5 | -0.114 | 0.00555 | 0.011 | -20.605
-1 | -0.058 | 0.00532 | 0.01 | -10.823
-0.5 | 0 | 0.00376 | 0.008 | -0.132
0 | 0.057 | 0.00375 | 0.007 | 15.266
0.5 | 0.115 | 0.00412 | 0.006 | 27.902
1 | 0.173 | 0.00413 | 0.005 | 41.772
1.5 | 0.23 | 0.0037 | 0.004 | 62.256
2 | 0.288 | 0.00366 | 0.003 | 78.721
2.5 | 0.346 | 0.00408 | 0.002 | 84.758
3 | 0.404 | 0.00362 | 0 | 111.531
3.5 | 0.462 | 0.00384 | -0.001 | 120.312
4 | 0.519 | 0.00406 | -0.002 | 128.02
4.5 | 0.576 | 0.00419 | -0.003 | 137.398
5 | 0.633 | 0.0044 | -0.004 | 143.791
5.5 | 0.69 | 0.00613 | -0.005 | 112.523
6 | 0.745 | 0.00648 | -0.006 | 114.949
6.5 | 0.801 | 0.00672 | -0.008 | 119.104
7 | 0.855 | 0.00698 | -0.009 | 122.418
7.5 | 0.909 | 0.00723 | -0.01 | 125.676
8 | 0.959 | 0.0075 | -0.011 | 127.788
8.5 | 1.003 | 0.00807 | -0.012 | 124.386
9 | 1.044 | 0.00829 | -0.013 | 125.957
9.5 | 1.079 | 0.00887 | -0.014 | 121.612
10 | 1.109 | 0.00958 | -0.015 | 115.811
10.5 | 1.132 | 0.01026 | -0.017 | 110.388
11 | 1.131 | 0.01328 | -0.017 | 85.198
11.5 | 1.132 | 0.01465 | -0.018 | 77.288
12 | 1.128 | 0.01588 | -0.019 | 71.072
12.5 | 1.116 | 0.01767 | -0.02 | 63.168
13 | 1.095 | 0.02023 | -0.021 | 54.164
13.5 | 1.061 | 0.0251 | -0.021 | 42.281
14 | 1.031 | 0.02832 | -0.022 | 36.403
14.5 | 0.985 | 0.03593 | -0.023 | 27.417
15 | 0.904 | 0.06311 | -0.021 | 14.32
15.5 | 0.829 | 0.09727 | -0.018 | 8.517

## 76. Re 5M Mach 0.10 (2)
BIGFOIL.COM POLAR EXPORT
ZAGI 10
ZAGI 10 |  |  |  | Cl Max: | 1.488 | at alpha= | 15.5 | deg
XFOIL ncrit=9 |  |  |  | L/D Max: | 106.638 | at alpha= | 4 | deg
Re: | 5000000 |  |  | Cd Min: | 0.24576 | at alpha= | -20 | deg
Mach: | 0.1 |  |  | Cl=0 at alpha= | -0.71773 | deg
|  |  |  | @ Cl=0.1, Cd= | 0.0052095
|  |  |  | @ Cl=0.4, Cd= | 0.0040832
|  |  |  | @ Cl=0.6, Cd= | 0.0062539
alpha (deg) | Cl | Cd | Cm | Cl/Cd
-20 | -0.7424 | 0.24576 | 0.0611 | -3.0208
-19.5 | -0.7263 | 0.23898 | 0.0572 | -3.0392
-19 | -0.7109 | 0.2316 | 0.0533 | -3.0695
-18.5 | -0.6976 | 0.22391 | 0.0493 | -3.1155
-18 | -0.6845 | 0.21537 | 0.0454 | -3.1783
-17.5 | -0.6687 | 0.20946 | 0.0419 | -3.1925
-16.5 | -1.2783 | 0.04535 | -0.0511 | -28.1874
-16 | -1.3217 | 0.03665 | -0.0512 | -36.0628
-15.5 | -1.3445 | 0.03161 | -0.0456 | -42.534
-15 | -1.3632 | 0.02741 | -0.0371 | -49.7337
-14.5 | -1.3506 | 0.02486 | -0.0314 | -54.3282
-14 | -1.3308 | 0.02234 | -0.0265 | -59.5703
-13.5 | -1.303 | 0.02032 | -0.0223 | -64.124
-13 | -1.2695 | 0.01871 | -0.0188 | -67.8514
-12.5 | -1.2349 | 0.01711 | -0.0152 | -72.1742
-12 | -1.1971 | 0.01579 | -0.012 | -75.8138
-11.5 | -1.1571 | 0.01474 | -0.0089 | -78.5007
-11 | -1.1182 | 0.0137 | -0.0056 | -81.6204
-10.5 | -1.0691 | 0.01275 | -0.0044 | -83.851
-10 | -1.0082 | 0.01187 | -0.0057 | -84.9368
-9.5 | -0.9509 | 0.01119 | -0.0061 | -84.9777
-9 | -0.8687 | 0.0099 | -0.0123 | -87.7475
-8.5 | -0.8067 | 0.00947 | -0.0137 | -85.1848
-8 | -0.7607 | 0.00917 | -0.0114 | -82.9553
-7.5 | -0.7113 | 0.0088 | -0.0099 | -80.8295
-7 | -0.6612 | 0.00838 | -0.0086 | -78.9021
-6.5 | -0.6107 | 0.00799 | -0.0073 | -76.433
-6 | -0.5588 | 0.00772 | -0.0063 | -72.3834
-5.5 | -0.507 | 0.00744 | -0.0054 | -68.1452
-5 | -0.4547 | 0.00715 | -0.0045 | -63.5944
-4.5 | -0.4022 | 0.0069 | -0.0036 | -58.2899
-4 | -0.3493 | 0.00667 | -0.0029 | -52.3688
-3.5 | -0.2955 | 0.00652 | -0.0024 | -45.3221
-3 | -0.2419 | 0.00635 | -0.0018 | -38.0945
-2.5 | -0.1876 | 0.00624 | -0.0013 | -30.0641
-2 | -0.1339 | 0.0061 | -0.0008 | -21.9508
-1.5 | -0.0807 | 0.00594 | -0.0002 | -13.5859
-1 | -0.0293 | 0.00568 | 0.0008 | -5.1585
-0.5 | 0.0226 | 0.00555 | 0.0016 | 4.0721
0 | 0.0738 | 0.00542 | 0.0025 | 13.6162
0.5 | 0.1211 | 0.00504 | 0.0042 | 24.0278
1 | 0.1577 | 0.00422 | 0.0082 | 37.3697
1.5 | 0.1891 | 0.00364 | 0.0138 | 51.9505
2 | 0.2431 | 0.00369 | 0.0143 | 65.8808
2.5 | 0.3021 | 0.0038 | 0.0136 | 79.5
3 | 0.3647 | 0.00395 | 0.0121 | 92.3291
3.5 | 0.4283 | 0.00419 | 0.0103 | 102.2196
4 | 0.4916 | 0.00461 | 0.0083 | 106.6377
4.5 | 0.5502 | 0.00527 | 0.0072 | 104.4023
5 | 0.5984 | 0.00623 | 0.0083 | 96.0514
5.5 | 0.6486 | 0.00698 | 0.009 | 92.9226
6 | 0.7084 | 0.00751 | 0.0077 | 94.3276
6.5 | 0.7687 | 0.0079 | 0.0063 | 97.3038
7 | 0.8281 | 0.00835 | 0.0051 | 99.1737
7.5 | 0.887 | 0.00873 | 0.0039 | 101.6037
8 | 0.9443 | 0.00919 | 0.0031 | 102.753
8.5 | 0.9997 | 0.00979 | 0.0026 | 102.1144
9 | 1.0538 | 0.01027 | 0.0024 | 102.6095
9.5 | 1.0973 | 0.01084 | 0.0046 | 101.2269
10 | 1.1546 | 0.01146 | 0.0034 | 100.7504
10.5 | 1.2084 | 0.01239 | 0.0028 | 97.5303
11 | 1.2616 | 0.01317 | 0.0023 | 95.7935
11.5 | 1.3131 | 0.01406 | 0.0021 | 93.3926
12 | 1.364 | 0.01489 | 0.0019 | 91.6051
12.5 | 1.4128 | 0.0159 | 0.0018 | 88.8553
13 | 1.4552 | 0.01706 | 0.0029 | 85.2989
13.5 | 1.4573 | 0.01807 | 0.0121 | 80.6475
14 | 1.4673 | 0.01911 | 0.019 | 76.7818
14.5 | 1.4778 | 0.02071 | 0.0244 | 71.3568
15 | 1.4808 | 0.02347 | 0.0289 | 63.0933
15.5 | 1.488 | 0.02656 | 0.0316 | 56.0241
16 | 1.4636 | 0.0331 | 0.0338 | 44.2175
16.5 | 1.4684 | 0.03742 | 0.0343 | 39.241
17 | 1.4736 | 0.04192 | 0.0342 | 35.1527
17.5 | 1.4371 | 0.05165 | 0.0324 | 27.8238
18 | 1.4585 | 0.05488 | 0.0317 | 26.5762
18.5 | 1.4477 | 0.06248 | 0.0293 | 23.1706
19 | 1.4134 | 0.07383 | 0.0249 | 19.144
19.5 | 1.3729 | 0.08676 | 0.0195 | 15.8241
20 | 1.2737 | 0.11043 | 0.0082 | 11.534

## 77. Re 5M Mach 0.25 (1)
BIGFOIL.COM POLAR EXPORT
ZAGI 10
ZAGI 10 |  |  |  | Cl Max: | 1.102 | at alpha= | 10.5 | deg
JavaFoil+Calcfoil stall+Eppler ext transition |  |  |  | L/D Max: | 146.485 | at alpha= | 5 | deg
Re: | 5000000 |  |  | Cd Min: | 0.00362 | at alpha= | 3 | deg
Mach: | 0.25 |  |  | Cl=0 at alpha= | -0.49167 | deg
|  |  |  | @ Cl=0.1, Cd= | 0.0036883
|  |  |  | @ Cl=0.4, Cd= | 0.0037395
|  |  |  | @ Cl=0.6, Cd= | 0.12201
alpha (deg) | Cl | Cd | Cm | Cl/Cd
-13.5 | -0.359 | 0.1035 | 0.018 | -3.468
-13 | -0.415 | 0.10065 | 0.017 | -4.123
-12.5 | -0.466 | 0.09356 | 0.017 | -4.983
-12 | -0.512 | 0.08556 | 0.017 | -5.988
-11.5 | -0.553 | 0.07976 | 0.017 | -6.929
-11 | -0.587 | 0.07267 | 0.017 | -8.071
-10.5 | -0.612 | 0.06703 | 0.017 | -9.138
-10 | -0.631 | 0.06139 | 0.017 | -10.271
-9.5 | -0.642 | 0.05543 | 0.017 | -11.591
-9 | -0.647 | 0.04978 | 0.018 | -12.998
-8.5 | -0.774 | 0.00986 | 0.027 | -78.536
-8 | -0.757 | 0.00929 | 0.026 | -81.508
-7.5 | -0.732 | 0.00744 | 0.025 | -98.308
-7 | -0.699 | 0.00677 | 0.024 | -103.303
-6.5 | -0.66 | 0.0067 | 0.023 | -98.419
-6 | -0.616 | 0.00745 | 0.022 | -82.672
-5.5 | -0.565 | 0.0071 | 0.02 | -79.642
-5 | -0.512 | 0.00685 | 0.019 | -74.771
-4.5 | -0.458 | 0.00671 | 0.018 | -68.284
-4 | -0.403 | 0.0065 | 0.017 | -62.033
-3.5 | -0.347 | 0.00633 | 0.016 | -54.867
-3 | -0.291 | 0.00619 | 0.015 | -46.991
-2.5 | -0.233 | 0.00623 | 0.013 | -37.464
-2 | -0.176 | 0.00612 | 0.012 | -28.723
-1.5 | -0.118 | 0.00603 | 0.011 | -19.505
-1 | -0.059 | 0.00485 | 0.01 | -12.209
-0.5 | -0.001 | 0.00376 | 0.009 | -0.136
0 | 0.059 | 0.00373 | 0.008 | 15.767
0.5 | 0.118 | 0.00367 | 0.006 | 32.165
1 | 0.177 | 0.00419 | 0.005 | 42.374
1.5 | 0.237 | 0.00368 | 0.004 | 64.294
2 | 0.296 | 0.00363 | 0.003 | 81.596
2.5 | 0.356 | 0.00409 | 0.002 | 87.004
3 | 0.415 | 0.00362 | 0 | 114.756
3.5 | 0.474 | 0.00383 | -0.001 | 123.968
4 | 0.533 | 0.00406 | -0.002 | 131.455
4.5 | 0.592 | 0.00422 | -0.003 | 140.235
5 | 0.65 | 0.00444 | -0.004 | 146.485
5.5 | 0.708 | 0.00618 | -0.005 | 114.558
6 | 0.765 | 0.00655 | -0.007 | 116.799
6.5 | 0.821 | 0.00691 | -0.008 | 118.855
7 | 0.877 | 0.00718 | -0.009 | 122.138
7.5 | 0.931 | 0.00736 | -0.01 | 126.466
8 | 0.981 | 0.00776 | -0.011 | 126.434
8.5 | 1.024 | 0.00841 | -0.012 | 121.73
9 | 1.061 | 0.00867 | -0.014 | 122.421
9.5 | 1.091 | 0.00936 | -0.015 | 116.587
10 | 1.1 | 0.01228 | -0.016 | 89.588
10.5 | 1.102 | 0.01362 | -0.017 | 80.904
11 | 1.095 | 0.01526 | -0.018 | 71.752
11.5 | 1.075 | 0.01738 | -0.019 | 61.852
12 | 1.045 | 0.01955 | -0.019 | 53.442
12.5 | 0.999 | 0.02326 | -0.02 | 42.939
13 | 0.926 | 0.03268 | -0.02 | 28.343
13.5 | 0.781 | 0.08368 | -0.015 | 9.329
14 | 0.716 | 0.09592 | -0.014 | 7.463
14.5 | 0.649 | 0.10629 | -0.012 | 6.105
15 | 0.58 | 0.11673 | -0.013 | 4.967
15.5 | 0.506 | 0.12201 | -0.013 | 4.147

## 78. Re 5M Mach 0.25 (2)
BIGFOIL.COM POLAR EXPORT
ZAGI 10
ZAGI 10 |  |  |  | Cl Max: | 1.3605 | at alpha= | 13 | deg
XFOIL ncrit=9 |  |  |  | L/D Max: | 108.587 | at alpha= | 4 | deg
Re: | 5000000 |  |  | Cd Min: | 0.22829 | at alpha= | -18.5 | deg
Mach: | 0.25 |  |  | Cl=0 at alpha= | -0.73778 | deg
|  |  |  | @ Cl=0.1, Cd= | 0.005318
|  |  |  | @ Cl=0.4, Cd= | 0.004085
|  |  |  | @ Cl=0.6, Cd= | 0.0060549
alpha (deg) | Cl | Cd | Cm | Cl/Cd
-20 | -0.5801 | 0.22295 | 0.0576 | -2.6019
-19.5 | -0.5677 | 0.21589 | 0.0536 | -2.6296
-19 | -0.5549 | 0.20911 | 0.0496 | -2.6536
-18.5 | -0.7055 | 0.22829 | 0.0512 | -3.0904
-18 | -0.6919 | 0.21863 | 0.047 | -3.1647
-17.5 | -0.6751 | 0.21274 | 0.0434 | -3.1734
-17 | -0.6578 | 0.20707 | 0.0399 | -3.1767
-16.5 | -0.6423 | 0.19991 | 0.0363 | -3.2129
-15 | -0.6188 | 0.1695 | 0.0243 | -3.6507
-14.5 | -0.6051 | 0.16291 | 0.0212 | -3.7143
-14 | -0.6005 | 0.15343 | 0.0175 | -3.9138
-13.5 | -0.5977 | 0.14371 | 0.0136 | -4.1591
-13 | -0.6847 | 0.11282 | 0.0001 | -6.069
-12.5 | -0.7705 | 0.08766 | -0.0148 | -8.7896
-12 | -0.8537 | 0.06148 | -0.0399 | -13.8858
-11.5 | -0.8843 | 0.05176 | -0.0434 | -17.0846
-11 | -0.9899 | 0.03439 | -0.0353 | -28.7845
-10.5 | -1.0358 | 0.02309 | -0.0244 | -44.8592
-10 | -1.0255 | 0.01816 | -0.0169 | -56.4703
-9.5 | -0.9786 | 0.01471 | -0.015 | -66.5262
-9 | -0.896 | 0.01229 | -0.0199 | -72.9048
-8.5 | -0.8338 | 0.01067 | -0.0201 | -78.1443
-8 | -0.7864 | 0.01006 | -0.0169 | -78.171
-7.5 | -0.7357 | 0.00944 | -0.0144 | -77.9343
-7 | -0.6828 | 0.00894 | -0.0125 | -76.3758
-6.5 | -0.6301 | 0.00842 | -0.0107 | -74.8337
-6 | -0.5767 | 0.00797 | -0.009 | -72.3588
-5.5 | -0.5223 | 0.00766 | -0.0077 | -68.1854
-5 | -0.4681 | 0.00732 | -0.0064 | -63.9481
-4.5 | -0.4132 | 0.00705 | -0.0053 | -58.6099
-4 | -0.3584 | 0.00679 | -0.0043 | -52.7835
-3.5 | -0.3028 | 0.0066 | -0.0035 | -45.8788
-3 | -0.2475 | 0.0064 | -0.0027 | -38.6719
-2.5 | -0.1913 | 0.00629 | -0.0021 | -30.4134
-2 | -0.1359 | 0.00614 | -0.0015 | -22.1336
-1.5 | -0.0809 | 0.00599 | -0.0008 | -13.5058
-1 | -0.0279 | 0.00576 | 0.0003 | -4.8438
-0.5 | 0.0253 | 0.00562 | 0.0012 | 4.5018
0 | 0.078 | 0.00549 | 0.0023 | 14.2077
0.5 | 0.1266 | 0.00511 | 0.004 | 24.775
1 | 0.1635 | 0.00425 | 0.0083 | 38.4706
1.5 | 0.1954 | 0.00368 | 0.0143 | 53.0978
2 | 0.2512 | 0.00372 | 0.0148 | 67.5269
2.5 | 0.3124 | 0.00383 | 0.014 | 81.5666
3 | 0.3773 | 0.00399 | 0.0124 | 94.5614
3.5 | 0.4418 | 0.00426 | 0.0109 | 103.7089
4 | 0.5071 | 0.00467 | 0.009 | 108.5867
4.5 | 0.5677 | 0.0054 | 0.0079 | 105.1296
5 | 0.6185 | 0.00643 | 0.0088 | 96.1897
5.5 | 0.6681 | 0.00722 | 0.0103 | 92.5346
6 | 0.7308 | 0.00771 | 0.0091 | 94.786
6.5 | 0.7938 | 0.00811 | 0.0078 | 97.8792
7 | 0.8558 | 0.00859 | 0.0068 | 99.6275
7.5 | 0.9171 | 0.00904 | 0.006 | 101.4491
8 | 0.9757 | 0.00974 | 0.0057 | 100.1745
8.5 | 1.0343 | 0.01027 | 0.0056 | 100.7108
9 | 1.0892 | 0.01092 | 0.0062 | 99.7436
9.5 | 1.1373 | 0.01168 | 0.0083 | 97.3716
10 | 1.1918 | 0.01308 | 0.0084 | 91.1162
10.5 | 1.2475 | 0.01407 | 0.0085 | 88.6638
11 | 1.298 | 0.0155 | 0.0093 | 83.7419
11.5 | 1.3414 | 0.01762 | 0.0107 | 76.1294
12 | 1.3585 | 0.01889 | 0.0174 | 71.9164
12.5 | 1.3591 | 0.02061 | 0.0258 | 65.9437
13 | 1.3605 | 0.02333 | 0.0317 | 58.3155
13.5 | 1.3529 | 0.02761 | 0.036 | 49.0004
14 | 1.3425 | 0.0332 | 0.038 | 40.4367
14.5 | 1.3053 | 0.04223 | 0.0378 | 30.9093
15 | 1.3056 | 0.04806 | 0.0371 | 27.166
15.5 | 1.2602 | 0.05985 | 0.0333 | 21.056
16 | 1.2108 | 0.07359 | 0.0275 | 16.4533
16.5 | 1.1929 | 0.08356 | 0.0234 | 14.276
17 | 1.1479 | 0.09828 | 0.0164 | 11.6799
17.5 | 1.1185 | 0.11132 | 0.0102 | 10.0476
18 | 1.0581 | 0.13097 | 0.0002 | 8.0789

## 79. Re 5M Mach 0.50 (1)
BIGFOIL.COM POLAR EXPORT
ZAGI 10
ZAGI 10 |  |  |  | Cl Max: | 1.145 | at alpha= | 20 | deg
JavaFoil+Calcfoil stall+Eppler ext transition |  |  |  | L/D Max: | 147.603 | at alpha= | 4.5 | deg
Re: | 5000000 |  |  | Cd Min: | 0.00368 | at alpha= | 1 | deg
Mach: | 0.5 |  |  | Cl=0 at alpha= | -0.49254 | deg
|  |  |  | @ Cl=0.1, Cd= | 0.00429
|  |  |  | @ Cl=0.4, Cd= | 0.0042825
|  |  |  | @ Cl=0.6, Cd= | 0.004245
alpha (deg) | Cl | Cd | Cm | Cl/Cd
-20 | -0.991 | 0.15034 | 0.035 | -6.591
-19.5 | -0.964 | 0.1459 | 0.033 | -6.609
-19 | -0.941 | 0.14041 | 0.032 | -6.699
-18.5 | -0.917 | 0.138 | 0.032 | -6.643
-18 | -0.893 | 0.13076 | 0.031 | -6.828
-17.5 | -0.87 | 0.14 | 0.031 | -6.214
-17 | -0.848 | 0.12712 | 0.031 | -6.667
-16.5 | -0.823 | 0.1193 | 0.03 | -6.901
-16 | -0.798 | 0.11611 | 0.029 | -6.872
-15.5 | -0.773 | 0.10999 | 0.028 | -7.024
-15 | -0.747 | 0.10618 | 0.026 | -7.032
-14.5 | -0.721 | 0.10246 | 0.025 | -7.032
-14 | -0.696 | 0.10561 | 0.024 | -6.587
-13.5 | -0.671 | 0.09955 | 0.023 | -6.738
-13 | -0.646 | 0.09179 | 0.022 | -7.038
-12.5 | -0.621 | 0.08816 | 0.022 | -7.045
-12 | -0.596 | 0.084 | 0.021 | -7.097
-11.5 | -0.571 | 0.08607 | 0.02 | -6.637
-11 | -0.545 | 0.08051 | 0.019 | -6.774
-10.5 | -0.52 | 0.07417 | 0.018 | -7.011
-10 | -0.495 | 0.06702 | 0.018 | -7.383
-9.5 | -0.47 | 0.06186 | 0.017 | -7.593
-9 | -0.444 | 0.05698 | 0.017 | -7.801
-8.5 | -0.419 | 0.05279 | 0.016 | -7.94
-8 | -0.392 | 0.06217 | 0.014 | -6.303
-7.5 | -0.366 | 0.06001 | 0.013 | -6.097
-7 | -0.34 | 0.05327 | 0.012 | -6.386
-6.5 | -0.541 | 0.03772 | 0.016 | -14.343
-6 | -0.651 | 0.0085 | 0.024 | -76.617
-5.5 | -0.61 | 0.00688 | 0.023 | -88.694
-5 | -0.559 | 0.00749 | 0.022 | -74.653
-4.5 | -0.504 | 0.00718 | 0.02 | -70.168
-4 | -0.445 | 0.00687 | 0.019 | -64.886
-3.5 | -0.385 | 0.00695 | 0.018 | -55.413
-3 | -0.323 | 0.00651 | 0.016 | -49.626
-2.5 | -0.26 | 0.00646 | 0.015 | -40.244
-2 | -0.196 | 0.0063 | 0.014 | -31.119
-1.5 | -0.131 | 0.00616 | 0.012 | -21.298
-1 | -0.066 | 0.00555 | 0.011 | -11.897
-0.5 | -0.001 | 0.00479 | 0.01 | -0.119
0 | 0.066 | 0.00429 | 0.008 | 15.312
0.5 | 0.132 | 0.00429 | 0.007 | 30.723
1 | 0.198 | 0.00368 | 0.006 | 53.877
1.5 | 0.265 | 0.00371 | 0.004 | 71.347
2 | 0.331 | 0.00372 | 0.003 | 88.926
2.5 | 0.397 | 0.00427 | 0.002 | 93.124
3 | 0.464 | 0.00455 | 0 | 101.921
3.5 | 0.53 | 0.00405 | -0.001 | 130.974
4 | 0.596 | 0.00423 | -0.002 | 140.92
4.5 | 0.66 | 0.00447 | -0.003 | 147.603
5 | 0.725 | 0.00641 | -0.005 | 113.098
5.5 | 0.788 | 0.00679 | -0.006 | 116.066
6 | 0.849 | 0.00718 | -0.007 | 118.279
6.5 | 0.908 | 0.00772 | -0.009 | 117.725
7 | 0.965 | 0.0082 | -0.01 | 117.749
7.5 | 1.018 | 0.00872 | -0.011 | 116.694
8 | 1.042 | 0.0117 | -0.012 | 89.025
8.5 | 1.039 | 0.01287 | -0.014 | 80.747
9 | 0.955 | 0.01626 | -0.015 | 58.744
9.5 | 0.534 | 0.06928 | -0.007 | 7.7
10 | 0.561 | 0.07354 | -0.008 | 7.623
10.5 | 0.587 | 0.07782 | -0.009 | 7.548
11 | 0.614 | 0.08235 | -0.01 | 7.458
11.5 | 0.641 | 0.08551 | -0.01 | 7.494
12 | 0.667 | 0.08789 | -0.011 | 7.593
12.5 | 0.694 | 0.09142 | -0.011 | 7.589
13 | 0.727 | 0.09303 | -0.015 | 7.814
13.5 | 0.755 | 0.09915 | -0.016 | 7.613
14 | 0.777 | 0.10644 | -0.015 | 7.303
14.5 | 0.805 | 0.10836 | -0.016 | 7.429
15 | 0.834 | 0.11209 | -0.018 | 7.444
15.5 | 0.864 | 0.11851 | -0.019 | 7.294
16 | 0.894 | 0.12036 | -0.021 | 7.43
16.5 | 0.921 | 0.12936 | -0.021 | 7.118
17 | 0.942 | 0.14128 | -0.021 | 6.668
17.5 | 0.966 | 0.13614 | -0.021 | 7.099
18 | 0.993 | 0.13789 | -0.022 | 7.201
18.5 | 1.028 | 0.1417 | -0.024 | 7.251
19 | 1.064 | 0.14103 | -0.027 | 7.544
19.5 | 1.112 | 0.12703 | -0.03 | 8.751
20 | 1.145 | 0.12644 | -0.032 | 9.058

## 80. Re 5M Mach 0.50 (2)
BIGFOIL.COM POLAR EXPORT
ZAGI 10
ZAGI 10 |  |  |  | Cl Max: | 1.07 | at alpha= | 8.5 | deg
XFOIL ncrit=9 |  |  |  | L/D Max: | 115.743 | at alpha= | 4 | deg
Re: | 5000000 |  |  | Cd Min: | 0.27256 | at alpha= | -20 | deg
Mach: | 0.5 |  |  | Cl=0 at alpha= | -0.82449 | deg
|  |  |  | @ Cl=0.1, Cd= | 0.0057367
|  |  |  | @ Cl=0.4, Cd= | 0.004107
|  |  |  | @ Cl=0.6, Cd= | 0.0053447
alpha (deg) | Cl | Cd | Cm | Cl/Cd
-20 | -0.817 | 0.27256 | 0.0747 | -2.9975
-19.5 | -0.7956 | 0.26428 | 0.0698 | -3.0104
-19 | -0.7744 | 0.25565 | 0.0649 | -3.0291
-18.5 | -0.7533 | 0.24723 | 0.0602 | -3.047
-18 | -0.7334 | 0.23904 | 0.0554 | -3.0681
-17.5 | -0.7129 | 0.23049 | 0.0509 | -3.093
-17 | -0.6922 | 0.22257 | 0.0465 | -3.11
-16.5 | -0.672 | 0.21462 | 0.0422 | -3.1311
-16 | -0.6514 | 0.20619 | 0.038 | -3.1592
-15.5 | -0.6324 | 0.19786 | 0.0339 | -3.1962
-15 | -0.6142 | 0.18949 | 0.0298 | -3.2413
-14.5 | -0.5983 | 0.1812 | 0.0259 | -3.3019
-14 | -0.5829 | 0.17249 | 0.0221 | -3.3793
-13.5 | -0.5706 | 0.16286 | 0.0181 | -3.5036
-13 | -0.557 | 0.15437 | 0.0144 | -3.6082
-12.5 | -0.546 | 0.14557 | 0.0108 | -3.7508
-12 | -0.5364 | 0.13665 | 0.0072 | -3.9254
-11 | -0.5209 | 0.11913 | 0.0002 | -4.3725
-10.5 | -0.5231 | 0.10877 | -0.0043 | -4.8092
-10 | -0.52 | 0.09998 | -0.0083 | -5.201
-9.5 | -0.5191 | 0.09104 | -0.0126 | -5.7019
-9 | -0.5241 | 0.08022 | -0.0195 | -6.5333
-8.5 | -0.4666 | 0.05905 | -0.06 | -7.9018
-8 | -0.4974 | 0.05096 | -0.0631 | -9.7606
-7.5 | -0.5351 | 0.04433 | -0.0572 | -12.0708
-7 | -0.5599 | 0.03602 | -0.0516 | -15.5441
-6.5 | -0.5803 | 0.02677 | -0.0436 | -21.6773
-6 | -0.5987 | 0.01721 | -0.0325 | -34.7879
-5.5 | -0.5796 | 0.01079 | -0.0236 | -53.7164
-5 | -0.5253 | 0.00861 | -0.0181 | -61.0105
-4.5 | -0.4629 | 0.00777 | -0.0145 | -59.5753
-4 | -0.3988 | 0.00728 | -0.0117 | -54.7802
-3.5 | -0.3347 | 0.00693 | -0.0095 | -48.2973
-3 | -0.2704 | 0.00669 | -0.0077 | -40.4185
-2.5 | -0.2069 | 0.00648 | -0.0061 | -31.929
-2 | -0.1435 | 0.00637 | -0.0048 | -22.5275
-1.5 | -0.081 | 0.00626 | -0.0035 | -12.9393
-1 | -0.0205 | 0.00614 | -0.0021 | -3.3388
-0.5 | 0.0379 | 0.00592 | -0.0004 | 6.402
0 | 0.0978 | 0.00575 | 0.0009 | 17.0087
0.5 | 0.1539 | 0.00541 | 0.0029 | 28.4473
1 | 0.1911 | 0.00441 | 0.0086 | 43.3333
1.5 | 0.2236 | 0.00382 | 0.0163 | 58.534
2 | 0.2875 | 0.00387 | 0.0169 | 74.2894
2.5 | 0.3582 | 0.004 | 0.016 | 89.55
3 | 0.4324 | 0.00419 | 0.0144 | 103.1981
3.5 | 0.5013 | 0.00449 | 0.0142 | 111.6481
4 | 0.5764 | 0.00498 | 0.0125 | 115.743
4.5 | 0.6437 | 0.00602 | 0.012 | 106.9269
5 | 0.7021 | 0.00739 | 0.0136 | 95.0068
6 | 0.8325 | 0.00857 | 0.0162 | 97.1412
6.5 | 0.906 | 0.00931 | 0.0163 | 97.3147
7 | 0.9768 | 0.01029 | 0.0173 | 94.9271
7.5 | 1.0346 | 0.01218 | 0.0203 | 84.9425
8 | 1.0623 | 0.01527 | 0.0273 | 69.5678
8.5 | 1.07 | 0.02046 | 0.0325 | 52.2972
9 | 1.0634 | 0.02737 | 0.0348 | 38.8528
9.5 | 1.0347 | 0.03425 | 0.0388 | 30.2102
10 | 1.0028 | 0.04268 | 0.0392 | 23.4958
10.5 | 0.9696 | 0.05246 | 0.0366 | 18.4827
11 | 0.9377 | 0.0633 | 0.0321 | 14.8136
11.5 | 0.9054 | 0.07527 | 0.0263 | 12.0287
12 | 0.8784 | 0.08753 | 0.0202 | 10.0354
12.5 | 0.8529 | 0.10046 | 0.0139 | 8.4899
13 | 0.8289 | 0.11399 | 0.0079 | 7.2717
13.5 | 0.8077 | 0.12755 | 0.0024 | 6.3324

## 81. Re 6M Mach 0.00 (1)
BIGFOIL.COM POLAR EXPORT
ZAGI 10
ZAGI 10 |  |  |  | Cl Max: | 1.142 | at alpha= | 11.5 | deg
JavaFoil+Calcfoil stall+Eppler ext transition |  |  |  | L/D Max: | 146.031 | at alpha= | 5 | deg
Re: | 6000000 |  |  | Cd Min: | 0.00346 | at alpha= | 1 | deg
Mach: | 0 |  |  | Cl=0 at alpha= | -0.5 | deg
|  |  |  | @ Cl=0.1, Cd= | 0.0040395
|  |  |  | @ Cl=0.4, Cd= | 0.0037631
|  |  |  | @ Cl=0.6, Cd= | 0.0042189
alpha (deg) | Cl | Cd | Cm | Cl/Cd
-14.5 | -0.603 | 0.10325 | 0.02 | -5.842
-14 | -0.623 | 0.09709 | 0.02 | -6.418
-13.5 | -0.642 | 0.09083 | 0.02 | -7.063
-13 | -0.658 | 0.08496 | 0.019 | -7.744
-12.5 | -0.672 | 0.07941 | 0.019 | -8.461
-12 | -0.684 | 0.07338 | 0.019 | -9.326
-11.5 | -0.693 | 0.06794 | 0.019 | -10.196
-11 | -0.699 | 0.06232 | 0.019 | -11.21
-10.5 | -0.704 | 0.05508 | 0.02 | -12.783
-10 | -0.716 | 0.04259 | 0.022 | -16.822
-9.5 | -0.828 | 0.00998 | 0.028 | -82.959
-9 | -0.81 | 0.00921 | 0.027 | -87.962
-8.5 | -0.787 | 0.0089 | 0.026 | -88.437
-8 | -0.759 | 0.00733 | 0.025 | -103.65
-7.5 | -0.726 | 0.00667 | 0.024 | -108.889
-7 | -0.688 | 0.00739 | 0.023 | -93.081
-6.5 | -0.646 | 0.00648 | 0.022 | -99.639
-6 | -0.6 | 0.00697 | 0.021 | -86.125
-5.5 | -0.55 | 0.00675 | 0.02 | -81.46
-5 | -0.498 | 0.00652 | 0.019 | -76.345
-4.5 | -0.445 | 0.00633 | 0.018 | -70.374
-4 | -0.391 | 0.00628 | 0.016 | -62.296
-3.5 | -0.337 | 0.00641 | 0.015 | -52.515
-3 | -0.282 | 0.00606 | 0.014 | -46.502
-2.5 | -0.226 | 0.00598 | 0.013 | -37.805
-2 | -0.17 | 0.00628 | 0.012 | -27.096
-1.5 | -0.114 | 0.00575 | 0.011 | -19.809
-1 | -0.057 | 0.00479 | 0.01 | -11.963
-0.5 | 0 | 0.00428 | 0.008 | -0.115
0 | 0.057 | 0.0037 | 0.007 | 15.389
0.5 | 0.114 | 0.00415 | 0.006 | 27.55
1 | 0.172 | 0.00346 | 0.005 | 49.657
1.5 | 0.229 | 0.00346 | 0.004 | 66.328
2 | 0.287 | 0.00368 | 0.003 | 77.914
2.5 | 0.344 | 0.00413 | 0.002 | 83.278
3 | 0.402 | 0.00375 | 0 | 107.218
3.5 | 0.459 | 0.00395 | -0.001 | 116.208
4 | 0.517 | 0.00414 | -0.002 | 124.763
4.5 | 0.574 | 0.00414 | -0.003 | 138.696
5 | 0.63 | 0.00431 | -0.004 | 146.031
5.5 | 0.686 | 0.00587 | -0.005 | 116.964
6 | 0.742 | 0.00611 | -0.006 | 121.457
6.5 | 0.797 | 0.00644 | -0.008 | 123.695
7 | 0.851 | 0.00681 | -0.009 | 125.037
7.5 | 0.905 | 0.00704 | -0.01 | 128.491
8 | 0.955 | 0.00731 | -0.011 | 130.584
8.5 | 1 | 0.00786 | -0.012 | 127.161
9 | 1.04 | 0.00814 | -0.013 | 127.814
9.5 | 1.077 | 0.0085 | -0.014 | 126.657
10 | 1.107 | 0.00916 | -0.015 | 120.852
10.5 | 1.132 | 0.00978 | -0.016 | 115.736
11 | 1.139 | 0.01245 | -0.017 | 91.493
11.5 | 1.142 | 0.01364 | -0.018 | 83.733
12 | 1.141 | 0.01474 | -0.019 | 77.413
12.5 | 1.134 | 0.01621 | -0.02 | 69.955
13 | 1.118 | 0.01831 | -0.021 | 61.075
13.5 | 1.096 | 0.02089 | -0.022 | 52.457
14 | 1.066 | 0.02441 | -0.022 | 43.662
14.5 | 1.03 | 0.02928 | -0.023 | 35.182
15 | 0.977 | 0.04107 | -0.023 | 23.791
15.5 | 0.923 | 0.05586 | -0.023 | 16.522
16 | 0.848 | 0.09041 | -0.02 | 9.375
16.5 | 0.808 | 0.10255 | -0.02 | 7.881

## 82. Re 6M Mach 0.00 (2)
BIGFOIL.COM POLAR EXPORT
ZAGI 10
ZAGI 10 |  |  |  | Cl Max: | 1.5517 | at alpha= | 18.5 | deg
XFOIL ncrit=9 |  |  |  | L/D Max: | 107.539 | at alpha= | 9 | deg
Re: | 6000000 |  |  | Cd Min: | 0.07935 | at alpha= | 20 | deg
Mach: | 0 |  |  | Cl=0 at alpha= | -0.70388 | deg
|  |  |  | @ Cl=0.1, Cd= | 0.0052537
|  |  |  | @ Cl=0.4, Cd= | 0.0039299
|  |  |  | @ Cl=0.6, Cd= | 0.0062046
alpha (deg) | Cl | Cd | Cm | Cl/Cd
-17.5 | -1.3799 | 0.04167 | -0.0513 | -33.115
-17 | -1.4167 | 0.03435 | -0.0494 | -41.2431
-16.5 | -1.4348 | 0.02992 | -0.0437 | -47.9545
-16 | -1.437 | 0.02696 | -0.0373 | -53.3012
-15.5 | -1.4312 | 0.02454 | -0.0307 | -58.3211
-15 | -1.4155 | 0.02191 | -0.0255 | -64.6052
-14.5 | -1.3878 | 0.0201 | -0.0216 | -69.0448
-14 | -1.3558 | 0.01853 | -0.0182 | -73.1678
-13.5 | -1.3212 | 0.01709 | -0.015 | -77.3084
-13 | -1.2836 | 0.01589 | -0.0122 | -80.7804
-12.5 | -1.2448 | 0.01475 | -0.0094 | -84.3932
-12 | -1.2043 | 0.01383 | -0.0068 | -87.0788
-11.5 | -1.1637 | 0.01303 | -0.004 | -89.3093
-11 | -1.1173 | 0.01225 | -0.0025 | -91.2082
-10.5 | -1.0578 | 0.01148 | -0.0039 | -92.1429
-10 | -1.0026 | 0.01083 | -0.0041 | -92.5762
-9.5 | -0.9305 | 0.01018 | -0.0082 | -91.4047
-9 | -0.8529 | 0.00935 | -0.0135 | -91.2193
-8.5 | -0.8097 | 0.00904 | -0.0109 | -89.5686
-8 | -0.7616 | 0.00872 | -0.0094 | -87.3394
-7.5 | -0.7116 | 0.00839 | -0.0082 | -84.8153
-7 | -0.6608 | 0.0081 | -0.0072 | -81.5802
-6.5 | -0.6107 | 0.00771 | -0.0061 | -79.2088
-6 | -0.559 | 0.00744 | -0.0052 | -75.1344
-5.5 | -0.5069 | 0.00721 | -0.0044 | -70.3051
-5 | -0.4549 | 0.00693 | -0.0036 | -65.6421
-4.5 | -0.4025 | 0.00669 | -0.0029 | -60.1644
-4 | -0.3497 | 0.00647 | -0.0023 | -54.0495
-3.5 | -0.296 | 0.00633 | -0.0018 | -46.7615
-3 | -0.2427 | 0.00616 | -0.0013 | -39.3994
-2.5 | -0.1886 | 0.00606 | -0.0009 | -31.1221
-2 | -0.1351 | 0.00593 | -0.0004 | -22.7825
-1.5 | -0.0821 | 0.0058 | 0.0002 | -14.1552
-1 | -0.0305 | 0.00561 | 0.0011 | -5.4367
-0.5 | 0.021 | 0.00549 | 0.0019 | 3.8251
0 | 0.0728 | 0.00539 | 0.0027 | 13.5065
0.5 | 0.1227 | 0.00514 | 0.0038 | 23.8716
1 | 0.1675 | 0.00464 | 0.0059 | 36.0991
1.5 | 0.1921 | 0.00362 | 0.0128 | 53.0663
2 | 0.2422 | 0.00362 | 0.014 | 66.9061
2.5 | 0.2958 | 0.00366 | 0.0145 | 80.8197
3 | 0.3534 | 0.00377 | 0.014 | 93.7401
3.5 | 0.4117 | 0.00397 | 0.0134 | 103.7028
4 | 0.4776 | 0.00447 | 0.0107 | 106.8456
4.5 | 0.5361 | 0.00513 | 0.0095 | 104.5029
5 | 0.5871 | 0.00603 | 0.0098 | 97.3632
5.5 | 0.6366 | 0.0067 | 0.0107 | 95.0149
6 | 0.6958 | 0.00716 | 0.0094 | 97.1788
6.5 | 0.7555 | 0.00752 | 0.0081 | 100.4654
7 | 0.8143 | 0.00794 | 0.0069 | 102.5567
7.5 | 0.8728 | 0.00828 | 0.0057 | 105.4106
8 | 0.9296 | 0.00873 | 0.0048 | 106.4834
8.5 | 0.9854 | 0.00922 | 0.0042 | 106.8764
9 | 1.0399 | 0.00967 | 0.0037 | 107.5388
9.5 | 1.0915 | 0.01017 | 0.0038 | 107.3255
10.5 | 1.1899 | 0.01162 | 0.0047 | 102.401
11 | 1.2447 | 0.01215 | 0.0038 | 102.4444
11.5 | 1.2977 | 0.01286 | 0.0031 | 100.9098
12 | 1.3497 | 0.01356 | 0.0026 | 99.5354
12.5 | 1.3993 | 0.01438 | 0.0023 | 97.3088
13 | 1.4476 | 0.01534 | 0.0022 | 94.3677
13.5 | 1.4935 | 0.01646 | 0.0022 | 90.7351
14 | 1.5087 | 0.01743 | 0.0087 | 86.5577
14.5 | 1.5111 | 0.01855 | 0.0169 | 81.4609
15 | 1.5176 | 0.02024 | 0.0228 | 74.9802
15.5 | 1.5205 | 0.02288 | 0.0273 | 66.4554
16 | 1.5209 | 0.0264 | 0.0304 | 57.6098
16.5 | 1.5341 | 0.02929 | 0.0319 | 52.3762
17 | 1.5442 | 0.0327 | 0.0328 | 47.2232
17.5 | 1.5286 | 0.03904 | 0.0332 | 39.1547
18 | 1.5508 | 0.0416 | 0.0331 | 37.2788
18.5 | 1.5517 | 0.04674 | 0.0325 | 33.1985
19 | 1.5327 | 0.0547 | 0.0305 | 28.0201
19.5 | 1.5152 | 0.06305 | 0.0279 | 24.0317
20 | 1.4469 | 0.07935 | 0.0214 | 18.2344

## 83. Re 6M Mach 0.10 (1)
BIGFOIL.COM POLAR EXPORT
ZAGI 10
ZAGI 10 |  |  |  | Cl Max: | 1.135 | at alpha= | 11 | deg
JavaFoil+Calcfoil stall+Eppler ext transition |  |  |  | L/D Max: | 144.559 | at alpha= | 5 | deg
Re: | 6000000 |  |  | Cd Min: | 0.00343 | at alpha= | 1 | deg
Mach: | 0.1 |  |  | Cl=0 at alpha= | -0.5 | deg
|  |  |  | @ Cl=0.1, Cd= | 0.004014
|  |  |  | @ Cl=0.4, Cd= | 0.0037424
|  |  |  | @ Cl=0.6, Cd= | 0.0042584
alpha (deg) | Cl | Cd | Cm | Cl/Cd
-14.5 | -0.568 | 0.10563 | 0.02 | -5.38
-14 | -0.592 | 0.09904 | 0.02 | -5.975
-13.5 | -0.614 | 0.09261 | 0.019 | -6.625
-13 | -0.634 | 0.08666 | 0.019 | -7.311
-12.5 | -0.651 | 0.0809 | 0.019 | -8.048
-12 | -0.665 | 0.07524 | 0.019 | -8.844
-11.5 | -0.678 | 0.06958 | 0.019 | -9.74
-11 | -0.686 | 0.06356 | 0.019 | -10.795
-10.5 | -0.693 | 0.05697 | 0.02 | -12.172
-10 | -0.698 | 0.04896 | 0.021 | -14.262
-9.5 | -0.822 | 0.01039 | 0.029 | -79.139
-9 | -0.808 | 0.00934 | 0.028 | -86.513
-8.5 | -0.787 | 0.00902 | 0.026 | -87.238
-8 | -0.759 | 0.00847 | 0.025 | -89.684
-7.5 | -0.727 | 0.00673 | 0.024 | -108.025
-7 | -0.69 | 0.00739 | 0.023 | -93.305
-6.5 | -0.648 | 0.00655 | 0.022 | -98.984
-6 | -0.603 | 0.00707 | 0.021 | -85.284
-5.5 | -0.552 | 0.00685 | 0.02 | -80.687
-5 | -0.5 | 0.00662 | 0.019 | -75.622
-4.5 | -0.447 | 0.0064 | 0.018 | -69.866
-4 | -0.393 | 0.00624 | 0.016 | -63.044
-3.5 | -0.338 | 0.00637 | 0.015 | -53.143
-3 | -0.283 | 0.00613 | 0.014 | -46.203
-2.5 | -0.227 | 0.00603 | 0.013 | -37.723
-2 | -0.171 | 0.00629 | 0.012 | -27.216
-1.5 | -0.114 | 0.00575 | 0.011 | -19.911
-1 | -0.058 | 0.00474 | 0.01 | -12.152
-0.5 | 0 | 0.00434 | 0.008 | -0.114
0 | 0.057 | 0.00371 | 0.007 | 15.418
0.5 | 0.115 | 0.00412 | 0.006 | 27.904
1 | 0.173 | 0.00343 | 0.005 | 50.276
1.5 | 0.23 | 0.0035 | 0.004 | 65.772
2 | 0.288 | 0.00365 | 0.003 | 79.031
2.5 | 0.346 | 0.00418 | 0.002 | 82.871
3 | 0.404 | 0.00371 | 0 | 108.734
3.5 | 0.462 | 0.00392 | -0.001 | 117.695
4 | 0.519 | 0.0041 | -0.002 | 126.682
4.5 | 0.576 | 0.00417 | -0.003 | 138.374
5 | 0.633 | 0.00438 | -0.004 | 144.559
5.5 | 0.69 | 0.00595 | -0.005 | 115.972
6 | 0.745 | 0.0062 | -0.006 | 120.303
6.5 | 0.801 | 0.00643 | -0.008 | 124.478
7 | 0.855 | 0.0068 | -0.009 | 125.817
7.5 | 0.909 | 0.00713 | -0.01 | 127.517
8 | 0.959 | 0.00739 | -0.011 | 129.758
8.5 | 1.003 | 0.00786 | -0.012 | 127.637
9 | 1.044 | 0.00822 | -0.013 | 127.017
9.5 | 1.079 | 0.00854 | -0.014 | 126.424
10 | 1.109 | 0.00926 | -0.015 | 119.694
10.5 | 1.132 | 0.00992 | -0.017 | 114.136
11 | 1.135 | 0.01271 | -0.017 | 89.262
11.5 | 1.135 | 0.014 | -0.018 | 81.061
12 | 1.132 | 0.01513 | -0.019 | 74.803
12.5 | 1.12 | 0.01679 | -0.02 | 66.697
13 | 1.1 | 0.01913 | -0.021 | 57.478
13.5 | 1.063 | 0.02429 | -0.022 | 43.754
14 | 1.036 | 0.02637 | -0.022 | 39.292
14.5 | 0.993 | 0.03277 | -0.023 | 30.289
15 | 0.929 | 0.04874 | -0.022 | 19.059
15.5 | 0.844 | 0.08506 | -0.02 | 9.92
16 | 0.79 | 0.10697 | -0.017 | 7.383

## 84. Re 6M Mach 0.10 (2)
BIGFOIL.COM POLAR EXPORT
ZAGI 10
ZAGI 10 |  |  |  | Cl Max: | 1.5277 | at alpha= | 17 | deg
XFOIL ncrit=9 |  |  |  | L/D Max: | 107.344 | at alpha= | 9 | deg
Re: | 6000000 |  |  | Cd Min: | 0.24635 | at alpha= | -20 | deg
Mach: | 0.1 |  |  | Cl=0 at alpha= | -0.70793 | deg
|  |  |  | @ Cl=0.1, Cd= | 0.0051918
|  |  |  | @ Cl=0.4, Cd= | 0.0039316
|  |  |  | @ Cl=0.6, Cd= | 0.0061755
alpha (deg) | Cl | Cd | Cm | Cl/Cd
-20 | -0.7452 | 0.24635 | 0.0618 | -3.025
-19.5 | -0.7287 | 0.23952 | 0.0579 | -3.0423
-19 | -0.713 | 0.2322 | 0.054 | -3.0706
-18.5 | -0.7007 | 0.22332 | 0.0498 | -3.1377
-18 | -0.6856 | 0.21598 | 0.0462 | -3.1744
-16.5 | -1.318 | 0.04114 | -0.0524 | -32.0369
-16 | -1.3536 | 0.03429 | -0.0494 | -39.4751
-15.5 | -1.3744 | 0.02972 | -0.0426 | -46.245
-15 | -1.3913 | 0.02564 | -0.0335 | -54.2629
-14.5 | -1.3754 | 0.02291 | -0.0283 | -60.0349
-14 | -1.3506 | 0.0207 | -0.0238 | -65.2464
-13.5 | -1.321 | 0.01875 | -0.0197 | -70.4533
-13 | -1.286 | 0.0172 | -0.0163 | -74.7674
-12.5 | -1.2492 | 0.01577 | -0.0129 | -79.2137
-12 | -1.2095 | 0.01465 | -0.0099 | -82.5597
-11.5 | -1.1691 | 0.0137 | -0.0068 | -85.3358
-10 | -1.0103 | 0.01109 | -0.0055 | -91.1001
-9.5 | -0.9372 | 0.01048 | -0.0094 | -89.4275
-9 | -0.8582 | 0.00956 | -0.0148 | -89.7699
-8.5 | -0.815 | 0.00918 | -0.0119 | -88.78
-8 | -0.7665 | 0.00883 | -0.0102 | -86.8063
-7.5 | -0.7162 | 0.00846 | -0.0089 | -84.6572
-7 | -0.6647 | 0.00818 | -0.0079 | -81.2592
-6.5 | -0.6142 | 0.00777 | -0.0066 | -79.0476
-6 | -0.5623 | 0.00748 | -0.0057 | -75.1738
-5.5 | -0.5096 | 0.00725 | -0.0049 | -70.2897
-5 | -0.4573 | 0.00695 | -0.0039 | -65.7986
-4.5 | -0.4045 | 0.00671 | -0.0032 | -60.2832
-4 | -0.3514 | 0.00649 | -0.0025 | -54.1448
-3.5 | -0.2974 | 0.00634 | -0.002 | -46.9085
-3 | -0.2437 | 0.00616 | -0.0014 | -39.5617
-2.5 | -0.1893 | 0.00607 | -0.001 | -31.1862
-2 | -0.1356 | 0.00594 | -0.0005 | -22.8283
-1.5 | -0.0821 | 0.00581 | 0.0001 | -14.1308
-1 | -0.0302 | 0.00563 | 0.001 | -5.3641
-0.5 | 0.0215 | 0.0055 | 0.0018 | 3.9091
0 | 0.0736 | 0.0054 | 0.0026 | 13.6296
1 | 0.1687 | 0.00465 | 0.0059 | 36.2796
2 | 0.2436 | 0.00363 | 0.0141 | 67.1074
2.5 | 0.2975 | 0.00367 | 0.0146 | 81.0627
3 | 0.3555 | 0.00378 | 0.0141 | 94.0476
3.5 | 0.4142 | 0.00398 | 0.0135 | 104.0704
4 | 0.4804 | 0.00448 | 0.0108 | 107.2321
4.5 | 0.5392 | 0.00516 | 0.0096 | 104.4961
5 | 0.5909 | 0.00605 | 0.0099 | 97.6694
5.5 | 0.6402 | 0.00673 | 0.011 | 95.1263
6 | 0.6998 | 0.00719 | 0.0097 | 97.3296
6.5 | 0.76 | 0.00755 | 0.0084 | 100.6623
7 | 0.8193 | 0.00797 | 0.0072 | 102.798
7.5 | 0.8782 | 0.00833 | 0.0061 | 105.4262
8 | 0.9353 | 0.00882 | 0.0053 | 106.0431
8.5 | 0.9918 | 0.00929 | 0.0046 | 106.76
9 | 1.0466 | 0.00975 | 0.0043 | 107.3436
9.5 | 1.0982 | 0.01029 | 0.0046 | 106.725
10 | 1.1437 | 0.01092 | 0.0062 | 104.7344
10.5 | 1.1982 | 0.01177 | 0.0055 | 101.8012
11 | 1.2533 | 0.01235 | 0.0047 | 101.4818
11.5 | 1.3063 | 0.01314 | 0.0043 | 99.414
12 | 1.3582 | 0.01392 | 0.0039 | 97.5718
12.5 | 1.4076 | 0.01483 | 0.0039 | 94.9157
13 | 1.456 | 0.01592 | 0.0039 | 91.4573
13.5 | 1.4973 | 0.01718 | 0.005 | 87.1537
14 | 1.4915 | 0.0182 | 0.0155 | 81.9505
14.5 | 1.4872 | 0.02026 | 0.0233 | 73.4057
15 | 1.5021 | 0.02204 | 0.0273 | 68.1534
15.5 | 1.5063 | 0.02512 | 0.0307 | 59.9642
16 | 1.5111 | 0.02871 | 0.0328 | 52.6332
16.5 | 1.5211 | 0.0322 | 0.0339 | 47.2391
17 | 1.5277 | 0.03625 | 0.0345 | 42.1434
17.5 | 1.5049 | 0.04373 | 0.0342 | 34.4134
18 | 1.5204 | 0.04733 | 0.0338 | 32.1234
18.5 | 1.5122 | 0.05403 | 0.0323 | 27.9882
19 | 1.4878 | 0.06332 | 0.0293 | 23.4965
19.5 | 1.4601 | 0.07366 | 0.0254 | 19.8222
20 | 1.388 | 0.09131 | 0.0176 | 15.201

## 85. Re 6M Mach 0.25 (1)
BIGFOIL.COM POLAR EXPORT
ZAGI 10
ZAGI 10 |  |  |  | Cl Max: | 1.112 | at alpha= | 10 | deg
JavaFoil+Calcfoil stall+Eppler ext transition |  |  |  | L/D Max: | 149.092 | at alpha= | 5 | deg
Re: | 6000000 |  |  | Cd Min: | 0.00343 | at alpha= | 1.5 | deg
Mach: | 0.25 |  |  | Cl=0 at alpha= | -0.49167 | deg
|  |  |  | @ Cl=0.1, Cd= | 0.0040397
|  |  |  | @ Cl=0.4, Cd= | 0.0037122
|  |  |  | @ Cl=0.6, Cd= | 0.11358
alpha (deg) | Cl | Cd | Cm | Cl/Cd
-13.5 | -0.359 | 0.10256 | 0.018 | -3.5
-13 | -0.415 | 0.09937 | 0.017 | -4.176
-12.5 | -0.466 | 0.09224 | 0.017 | -5.055
-12 | -0.512 | 0.08463 | 0.017 | -6.055
-11.5 | -0.553 | 0.07876 | 0.017 | -7.022
-11 | -0.587 | 0.07133 | 0.017 | -8.226
-10.5 | -0.613 | 0.06614 | 0.017 | -9.265
-10 | -0.631 | 0.06084 | 0.017 | -10.372
-9.5 | -0.644 | 0.05442 | 0.018 | -11.83
-9 | -0.652 | 0.04708 | 0.019 | -13.844
-8.5 | -0.775 | 0.00974 | 0.027 | -79.512
-8 | -0.757 | 0.00896 | 0.026 | -84.534
-7.5 | -0.732 | 0.0069 | 0.025 | -106.002
-7 | -0.699 | 0.00657 | 0.024 | -106.409
-6.5 | -0.66 | 0.00681 | 0.023 | -96.929
-6 | -0.616 | 0.0072 | 0.022 | -85.445
-5.5 | -0.565 | 0.00699 | 0.02 | -80.824
-5 | -0.512 | 0.00676 | 0.019 | -75.812
-4.5 | -0.458 | 0.00652 | 0.018 | -70.282
-4 | -0.403 | 0.00631 | 0.017 | -63.897
-3.5 | -0.347 | 0.00649 | 0.016 | -53.51
-3 | -0.291 | 0.00615 | 0.015 | -47.241
-2.5 | -0.233 | 0.00611 | 0.013 | -38.216
-2 | -0.176 | 0.00639 | 0.012 | -27.482
-1.5 | -0.118 | 0.00587 | 0.011 | -20.033
-1 | -0.059 | 0.00528 | 0.01 | -11.203
-0.5 | -0.001 | 0.00511 | 0.009 | -0.1
0 | 0.059 | 0.00372 | 0.008 | 15.789
0.5 | 0.118 | 0.00418 | 0.006 | 28.264
1 | 0.177 | 0.00345 | 0.005 | 51.336
1.5 | 0.237 | 0.00343 | 0.004 | 69.009
2 | 0.296 | 0.00421 | 0.003 | 70.313
2.5 | 0.356 | 0.00366 | 0.002 | 97.173
3 | 0.415 | 0.00373 | 0 | 111.336
3.5 | 0.474 | 0.00394 | -0.001 | 120.407
4 | 0.533 | 0.00417 | -0.002 | 127.982
4.5 | 0.592 | 0.00415 | -0.003 | 142.645
5 | 0.65 | 0.00436 | -0.004 | 149.092
5.5 | 0.708 | 0.00599 | -0.005 | 118.225
6 | 0.765 | 0.00625 | -0.007 | 122.496
6.5 | 0.821 | 0.0066 | -0.008 | 124.501
7 | 0.877 | 0.00698 | -0.009 | 125.611
7.5 | 0.931 | 0.00725 | -0.01 | 128.484
8 | 0.981 | 0.00763 | -0.011 | 128.61
8.5 | 1.024 | 0.00819 | -0.012 | 124.942
9 | 1.061 | 0.00858 | -0.014 | 123.592
9.5 | 1.091 | 0.00901 | -0.015 | 121.106
10 | 1.112 | 0.00985 | -0.016 | 112.935
10.5 | 1.106 | 0.01305 | -0.017 | 84.747
11 | 1.098 | 0.01458 | -0.018 | 75.31
11.5 | 1.078 | 0.01652 | -0.019 | 65.269
12 | 1.049 | 0.01852 | -0.019 | 56.629
12.5 | 1.003 | 0.02183 | -0.02 | 45.958
13 | 0.935 | 0.02932 | -0.021 | 31.901
13.5 | 0.787 | 0.07956 | -0.016 | 9.888
14 | 0.719 | 0.09293 | -0.014 | 7.733
14.5 | 0.651 | 0.10488 | -0.013 | 6.206
15 | 0.58 | 0.11358 | -0.013 | 5.106

## 86. Re 6M Mach 0.25 (2)
BIGFOIL.COM POLAR EXPORT
ZAGI 10
ZAGI 10 |  |  |  | Cl Max: | 1.4054 | at alpha= | 12.5 | deg
XFOIL ncrit=9 |  |  |  | L/D Max: | 109.229 | at alpha= | 4 | deg
Re: | 6000000 |  |  | Cd Min: | 0.25073 | at alpha= | -20 | deg
Mach: | 0.25 |  |  | Cl=0 at alpha= | -0.72624 | deg
|  |  |  | @ Cl=0.1, Cd= | 0.0053402
|  |  |  | @ Cl=0.4, Cd= | 0.003934
|  |  |  | @ Cl=0.6, Cd= | 0.0060517
alpha (deg) | Cl | Cd | Cm | Cl/Cd
-20 | -0.757 | 0.25073 | 0.0642 | -3.0192
-19.5 | -0.7396 | 0.2437 | 0.0601 | -3.0349
-19 | -0.7228 | 0.23624 | 0.0561 | -3.0596
-18.5 | -0.7088 | 0.22756 | 0.0518 | -3.1148
-18 | -0.6929 | 0.22026 | 0.0479 | -3.1458
-17 | -0.6619 | 0.20577 | 0.0404 | -3.2167
-15 | -0.626 | 0.16775 | 0.0244 | -3.7317
-14.5 | -0.6114 | 0.16153 | 0.0214 | -3.7851
-13.5 | -0.7363 | 0.11097 | -0.0013 | -6.6351
-13 | -0.774 | 0.09543 | -0.0102 | -8.1107
-12.5 | -0.8781 | 0.06602 | -0.035 | -13.3005
-12 | -0.9527 | 0.04758 | -0.0465 | -20.0231
-11.5 | -0.9886 | 0.04017 | -0.0402 | -24.6104
-11 | -1.0711 | 0.02516 | -0.0285 | -42.5715
-10.5 | -1.0716 | 0.01947 | -0.02 | -55.0385
-10 | -1.0318 | 0.01551 | -0.0172 | -66.5248
-9.5 | -0.9722 | 0.01292 | -0.0172 | -75.2477
-9 | -0.8855 | 0.0112 | -0.0226 | -79.0625
-8.5 | -0.8402 | 0.01064 | -0.0188 | -78.9662
-8 | -0.7932 | 0.00961 | -0.0156 | -82.539
-7.5 | -0.7411 | 0.00903 | -0.0134 | -82.0709
-7 | -0.6877 | 0.00856 | -0.0116 | -80.3388
-6.5 | -0.6336 | 0.00819 | -0.01 | -77.3626
-6 | -0.5803 | 0.00773 | -0.0083 | -75.0712
-5.5 | -0.5257 | 0.00741 | -0.007 | -70.9447
-5 | -0.4707 | 0.00713 | -0.0059 | -66.0168
-4.5 | -0.4158 | 0.00686 | -0.0048 | -60.6122
-3.5 | -0.3052 | 0.0064 | -0.003 | -47.6875
-3 | -0.2494 | 0.00623 | -0.0023 | -40.0321
-2 | -0.1376 | 0.00598 | -0.0011 | -23.01
-1.5 | -0.0825 | 0.00587 | -0.0004 | -14.0545
-1 | -0.0288 | 0.00571 | 0.0005 | -5.0438
-0.5 | 0.0238 | 0.00556 | 0.0015 | 4.2806
0 | 0.0776 | 0.00544 | 0.0024 | 14.2647
0.5 | 0.1292 | 0.00521 | 0.0036 | 24.7985
1 | 0.1754 | 0.0047 | 0.0059 | 37.3191
1.5 | 0.199 | 0.00365 | 0.0134 | 54.5205
2 | 0.2512 | 0.00365 | 0.0147 | 68.8219
2.5 | 0.3072 | 0.0037 | 0.0151 | 83.027
3 | 0.367 | 0.00382 | 0.0147 | 96.0733
3.5 | 0.4278 | 0.00403 | 0.014 | 106.1538
4 | 0.4959 | 0.00454 | 0.0114 | 109.2291
5 | 0.6109 | 0.00621 | 0.0105 | 98.3736
5.5 | 0.6599 | 0.00693 | 0.0122 | 95.2237
6 | 0.7222 | 0.00737 | 0.0111 | 97.9919
6.5 | 0.7849 | 0.00776 | 0.0099 | 101.1469
7 | 0.847 | 0.00818 | 0.0089 | 103.5452
7.5 | 0.9082 | 0.00863 | 0.0081 | 105.2375
8 | 0.9677 | 0.00922 | 0.0077 | 104.9566
8.5 | 1.0268 | 0.00973 | 0.0075 | 105.5293
9 | 1.0831 | 0.01033 | 0.0078 | 104.85
9.5 | 1.1263 | 0.01112 | 0.011 | 101.286
10 | 1.1838 | 0.01215 | 0.0108 | 97.4321
10.5 | 1.2412 | 0.01301 | 0.0107 | 95.4035
11 | 1.2944 | 0.01422 | 0.0112 | 91.0267
11.5 | 1.3423 | 0.01593 | 0.0123 | 84.2624
12 | 1.3904 | 0.01731 | 0.0134 | 80.3235
12.5 | 1.4054 | 0.01876 | 0.0202 | 74.9147
13 | 1.3987 | 0.02115 | 0.0287 | 66.1324
13.5 | 1.3897 | 0.02488 | 0.0345 | 55.8561
14 | 1.3623 | 0.0314 | 0.0378 | 43.3854
14.5 | 1.3554 | 0.03717 | 0.0386 | 36.4649
15 | 1.3112 | 0.04748 | 0.0371 | 27.6158
15.5 | 1.2998 | 0.05498 | 0.0353 | 23.6413
16 | 1.2614 | 0.0667 | 0.0309 | 18.9115
16.5 | 1.2294 | 0.07833 | 0.0259 | 15.6951
17 | 1.2107 | 0.08851 | 0.0217 | 13.6787
17.5 | 1.1328 | 0.10898 | 0.0113 | 10.3946

## 87. Re 6M Mach 0.50 (1)
BIGFOIL.COM POLAR EXPORT
ZAGI 10
ZAGI 10 |  |  |  | Cl Max: | 1.152 | at alpha= | 20 | deg
JavaFoil+Calcfoil stall+Eppler ext transition |  |  |  | L/D Max: | 150.6 | at alpha= | 4.5 | deg
Re: | 6000000 |  |  | Cd Min: | 0.00342 | at alpha= | 1 | deg
Mach: | 0.5 |  |  | Cl=0 at alpha= | -0.49254 | deg
|  |  |  | @ Cl=0.1, Cd= | 0.0037303
|  |  |  | @ Cl=0.4, Cd= | 0.004489
|  |  |  | @ Cl=0.6, Cd= | 0.0043056
alpha (deg) | Cl | Cd | Cm | Cl/Cd
-20 | -0.993 | 0.14632 | 0.036 | -6.787
-19.5 | -0.967 | 0.14187 | 0.034 | -6.816
-19 | -0.941 | 0.13983 | 0.032 | -6.729
-18.5 | -0.917 | 0.13396 | 0.032 | -6.846
-18 | -0.893 | 0.1298 | 0.031 | -6.881
-17.5 | -0.87 | 0.13873 | 0.031 | -6.272
-17 | -0.849 | 0.12273 | 0.031 | -6.916
-16.5 | -0.824 | 0.11799 | 0.03 | -6.986
-16 | -0.799 | 0.1132 | 0.029 | -7.06
-15.5 | -0.773 | 0.10899 | 0.028 | -7.096
-15 | -0.748 | 0.10448 | 0.027 | -7.155
-14.5 | -0.721 | 0.10187 | 0.025 | -7.081
-14 | -0.696 | 0.10148 | 0.024 | -6.855
-13.5 | -0.671 | 0.09785 | 0.023 | -6.856
-13 | -0.646 | 0.08957 | 0.022 | -7.215
-12.5 | -0.621 | 0.08647 | 0.022 | -7.185
-12 | -0.596 | 0.08233 | 0.021 | -7.243
-11.5 | -0.571 | 0.08456 | 0.02 | -6.756
-11 | -0.546 | 0.07914 | 0.019 | -6.895
-10.5 | -0.521 | 0.07257 | 0.019 | -7.174
-10 | -0.495 | 0.06507 | 0.018 | -7.615
-9.5 | -0.47 | 0.0605 | 0.018 | -7.776
-9 | -0.445 | 0.05566 | 0.017 | -7.998
-8.5 | -0.42 | 0.0519 | 0.017 | -8.092
-8 | -0.392 | 0.05275 | 0.015 | -7.438
-7.5 | -0.366 | 0.05937 | 0.013 | -6.163
-7 | -0.34 | 0.05197 | 0.012 | -6.547
-6.5 | -0.655 | 0.00887 | 0.025 | -73.86
-6 | -0.651 | 0.00825 | 0.024 | -78.978
-5.5 | -0.61 | 0.00665 | 0.023 | -91.783
-5 | -0.559 | 0.00724 | 0.022 | -77.157
-4.5 | -0.504 | 0.00695 | 0.02 | -72.49
-4 | -0.446 | 0.00698 | 0.019 | -63.85
-3.5 | -0.385 | 0.0065 | 0.018 | -59.243
-3 | -0.323 | 0.00685 | 0.016 | -47.172
-2.5 | -0.26 | 0.00629 | 0.015 | -41.341
-2 | -0.196 | 0.0066 | 0.014 | -29.677
-1.5 | -0.131 | 0.00604 | 0.012 | -21.728
-1 | -0.066 | 0.00547 | 0.011 | -12.07
-0.5 | -0.001 | 0.00469 | 0.01 | -0.122
0 | 0.066 | 0.00372 | 0.008 | 17.664
0.5 | 0.132 | 0.00374 | 0.007 | 35.316
1 | 0.198 | 0.00342 | 0.006 | 58.009
1.5 | 0.265 | 0.00348 | 0.004 | 76.046
2 | 0.331 | 0.00438 | 0.003 | 75.608
2.5 | 0.397 | 0.00448 | 0.002 | 88.648
3 | 0.464 | 0.00468 | 0 | 99.175
3.5 | 0.53 | 0.00415 | -0.001 | 127.62
4 | 0.596 | 0.0043 | -0.002 | 138.557
4.5 | 0.66 | 0.00439 | -0.003 | 150.6
5 | 0.725 | 0.00619 | -0.005 | 117.119
5.5 | 0.788 | 0.00656 | -0.006 | 119.959
6 | 0.849 | 0.00696 | -0.007 | 121.998
6.5 | 0.908 | 0.00735 | -0.009 | 123.574
7 | 0.965 | 0.00795 | -0.01 | 121.387
7.5 | 1.018 | 0.00846 | -0.011 | 120.294
8 | 1.045 | 0.01135 | -0.013 | 92.067
8.5 | 1.041 | 0.01266 | -0.014 | 82.215
9 | 0.958 | 0.01567 | -0.015 | 61.13
9.5 | 0.534 | 0.06757 | -0.008 | 7.896
10 | 0.561 | 0.07231 | -0.008 | 7.754
10.5 | 0.587 | 0.07671 | -0.009 | 7.658
11 | 0.703 | 0.02772 | -0.018 | 25.353
11.5 | 0.647 | 0.07274 | -0.013 | 8.9
12 | 0.671 | 0.08028 | -0.012 | 8.361
12.5 | 0.697 | 0.08899 | -0.013 | 7.827
13 | 0.729 | 0.0895 | -0.015 | 8.146
13.5 | 0.756 | 0.09847 | -0.016 | 7.675
14 | 0.778 | 0.1056 | -0.015 | 7.363
14.5 | 0.807 | 0.10723 | -0.017 | 7.521
15 | 0.836 | 0.11177 | -0.018 | 7.475
15.5 | 0.867 | 0.11303 | -0.02 | 7.667
16 | 0.898 | 0.11883 | -0.021 | 7.555
16.5 | 0.924 | 0.12694 | -0.022 | 7.277
17 | 0.943 | 0.14055 | -0.021 | 6.708
17.5 | 0.967 | 0.13323 | -0.021 | 7.257
18 | 0.998 | 0.13418 | -0.023 | 7.436
18.5 | 1.035 | 0.13421 | -0.026 | 7.712
19 | 1.072 | 0.13145 | -0.028 | 8.156
19.5 | 1.121 | 0.11764 | -0.031 | 9.526
20 | 1.152 | 0.11955 | -0.032 | 9.634

## 88. Re 6M Mach 0.50 (2)
BIGFOIL.COM POLAR EXPORT
ZAGI 10
ZAGI 10 |  |  |  | Cl Max: | 1.0695 | at alpha= | 8.5 | deg
XFOIL ncrit=9 |  |  |  | L/D Max: | 117.261 | at alpha= | 4 | deg
Re: | 6000000 |  |  | Cd Min: | 0.27325 | at alpha= | -20 | deg
Mach: | 0.5 |  |  | Cl=0 at alpha= | -0.81049 | deg
|  |  |  | @ Cl=0.1, Cd= | 0.0056589
|  |  |  | @ Cl=0.4, Cd= | 0.003948
|  |  |  | @ Cl=0.6, Cd= | 0.005357
alpha (deg) | Cl | Cd | Cm | Cl/Cd
-20 | -0.8195 | 0.27325 | 0.0756 | -2.9991
-19.5 | -0.7981 | 0.26495 | 0.0707 | -3.0123
-19 | -0.7767 | 0.25631 | 0.0658 | -3.0303
-18.5 | -0.7557 | 0.24786 | 0.061 | -3.0489
-18 | -0.7359 | 0.23916 | 0.0562 | -3.077
-17.5 | -0.7154 | 0.23069 | 0.0516 | -3.1011
-17 | -0.6954 | 0.2218 | 0.0471 | -3.1353
-16.5 | -0.6754 | 0.21383 | 0.0428 | -3.1586
-16 | -0.6552 | 0.20653 | 0.0387 | -3.1724
-15.5 | -0.6347 | 0.19836 | 0.0347 | -3.1997
-15 | -0.6163 | 0.18993 | 0.0306 | -3.2449
-14.5 | -0.6054 | 0.17889 | 0.0261 | -3.3842
-14 | -0.587 | 0.17154 | 0.0226 | -3.4219
-13.5 | -0.577 | 0.16143 | 0.0183 | -3.5743
-13 | -0.5622 | 0.15346 | 0.0148 | -3.6635
-12.5 | -0.5501 | 0.14507 | 0.0112 | -3.792
-12 | -0.5397 | 0.13645 | 0.0077 | -3.9553
-11.5 | -0.5303 | 0.12796 | 0.0043 | -4.1443
-11 | -0.5269 | 0.11834 | 0.0003 | -4.4524
-10.5 | -0.5249 | 0.10885 | -0.0038 | -4.8222
-10 | -0.5218 | 0.10004 | -0.0078 | -5.2159
-9 | -0.4771 | 0.06786 | -0.0498 | -7.0307
-8.5 | -0.4823 | 0.05745 | -0.0617 | -8.3951
-8 | -0.5104 | 0.04981 | -0.0633 | -10.2469
-7.5 | -0.5478 | 0.04303 | -0.057 | -12.7307
-7 | -0.5696 | 0.03486 | -0.0512 | -16.3396
-6.5 | -0.5879 | 0.02585 | -0.043 | -22.7427
-6 | -0.6061 | 0.01639 | -0.0316 | -36.9799
-5 | -0.5301 | 0.00822 | -0.0173 | -64.4891
-4.5 | -0.4662 | 0.00753 | -0.0139 | -61.9124
-4 | -0.402 | 0.00705 | -0.0111 | -57.0213
-3.5 | -0.3375 | 0.00672 | -0.0089 | -50.2232
-3 | -0.2732 | 0.00649 | -0.0072 | -42.0955
-2.5 | -0.2093 | 0.0063 | -0.0056 | -33.2222
-2 | -0.1458 | 0.00621 | -0.0044 | -23.4783
-1.5 | -0.0836 | 0.00612 | -0.003 | -13.6601
-1 | -0.0224 | 0.00603 | -0.0017 | -3.7148
-0.5 | 0.0367 | 0.00581 | -0.0002 | 6.3167
0 | 0.0974 | 0.00567 | 0.001 | 17.1781
0.5 | 0.156 | 0.00542 | 0.0025 | 28.7823
1 | 0.2068 | 0.00487 | 0.0055 | 42.4641
1.5 | 0.2271 | 0.00376 | 0.0154 | 60.3989
2 | 0.2861 | 0.00377 | 0.0171 | 75.8886
2.5 | 0.3511 | 0.00384 | 0.0176 | 91.4323
3 | 0.419 | 0.00399 | 0.0174 | 105.0125
3.5 | 0.4887 | 0.00426 | 0.017 | 114.7183
4 | 0.5652 | 0.00482 | 0.0148 | 117.2614
4.5 | 0.6326 | 0.00586 | 0.0144 | 107.9522
5 | 0.6935 | 0.0071 | 0.0155 | 97.6761
5.5 | 0.7509 | 0.00766 | 0.0183 | 98.0287
6.5 | 0.8975 | 0.00881 | 0.0183 | 101.8729
7 | 0.9692 | 0.00967 | 0.0192 | 100.2275
7.5 | 1.0309 | 0.01132 | 0.0218 | 91.0689
8 | 1.0583 | 0.01416 | 0.0295 | 74.7387
8.5 | 1.0695 | 0.01906 | 0.0349 | 56.1123
9 | 1.0674 | 0.02582 | 0.0371 | 41.34
9.5 | 1.0475 | 0.03333 | 0.0386 | 31.4281
10 | 1.0158 | 0.04157 | 0.0392 | 24.4359
10.5 | 0.9826 | 0.05123 | 0.0369 | 19.1802
11 | 0.9505 | 0.06197 | 0.0325 | 15.3381
11.5 | 0.919 | 0.07374 | 0.0268 | 12.4627
12 | 0.887 | 0.08657 | 0.0203 | 10.246
12.5 | 0.8597 | 0.0996 | 0.014 | 8.6315
13 | 0.8337 | 0.11335 | 0.0079 | 7.3551
13.5 | 0.812 | 0.12693 | 0.0024 | 6.3972

## 89. Re 7M Mach 0.00 (1)
BIGFOIL.COM POLAR EXPORT
ZAGI 10
ZAGI 10 |  |  |  | Cl Max: | 1.151 | at alpha= | 11 | deg
JavaFoil+Calcfoil stall+Eppler ext transition |  |  |  | L/D Max: | 141.534 | at alpha= | 5 | deg
Re: | 7000000 |  |  | Cd Min: | 0.00364 | at alpha= | 1.5 | deg
Mach: | 0 |  |  | Cl=0 at alpha= | -0.5 | deg
|  |  |  | @ Cl=0.1, Cd= | 0.0039111
|  |  |  | @ Cl=0.4, Cd= | 0.0036803
|  |  |  | @ Cl=0.6, Cd= | 0.0043375
alpha (deg) | Cl | Cd | Cm | Cl/Cd
-14.5 | -0.603 | 0.10244 | 0.02 | -5.891
-14 | -0.623 | 0.09612 | 0.02 | -6.486
-13.5 | -0.642 | 0.09008 | 0.02 | -7.126
-13 | -0.658 | 0.08418 | 0.019 | -7.82
-12.5 | -0.672 | 0.07892 | 0.019 | -8.518
-12 | -0.685 | 0.07266 | 0.019 | -9.424
-11.5 | -0.694 | 0.06678 | 0.019 | -10.387
-11 | -0.701 | 0.06062 | 0.02 | -11.565
-10.5 | -0.708 | 0.05258 | 0.021 | -13.46
-10 | -0.817 | 0.01271 | 0.029 | -64.288
-9.5 | -0.828 | 0.00963 | 0.028 | -85.962
-9 | -0.81 | 0.0092 | 0.027 | -88.095
-8.5 | -0.787 | 0.00872 | 0.026 | -90.278
-8 | -0.759 | 0.00684 | 0.025 | -110.996
-7.5 | -0.726 | 0.00648 | 0.024 | -112.028
-7 | -0.688 | 0.0075 | 0.023 | -91.725
-6.5 | -0.646 | 0.00629 | 0.022 | -102.619
-6 | -0.6 | 0.0068 | 0.021 | -88.336
-5.5 | -0.55 | 0.00659 | 0.02 | -83.472
-5 | -0.498 | 0.00636 | 0.019 | -78.277
-4.5 | -0.445 | 0.00628 | 0.018 | -70.911
-4 | -0.391 | 0.00639 | 0.016 | -61.205
-3.5 | -0.337 | 0.00609 | 0.015 | -55.285
-3 | -0.282 | 0.006 | 0.014 | -46.972
-2.5 | -0.226 | 0.00593 | 0.013 | -38.162
-2 | -0.17 | 0.00585 | 0.012 | -29.08
-1.5 | -0.114 | 0.00558 | 0.011 | -20.412
-1 | -0.057 | 0.00521 | 0.01 | -10.997
-0.5 | 0 | 0.00507 | 0.008 | -0.098
0 | 0.057 | 0.00459 | 0.007 | 12.407
0.5 | 0.114 | 0.00369 | 0.006 | 30.935
1 | 0.172 | 0.00365 | 0.005 | 47.003
1.5 | 0.229 | 0.00364 | 0.004 | 62.952
2 | 0.287 | 0.00393 | 0.003 | 73.036
2.5 | 0.344 | 0.00425 | 0.002 | 80.932
3 | 0.402 | 0.00366 | 0 | 109.949
3.5 | 0.459 | 0.00388 | -0.001 | 118.449
4 | 0.517 | 0.00405 | -0.002 | 127.572
4.5 | 0.574 | 0.00424 | -0.003 | 135.413
5 | 0.63 | 0.00445 | -0.004 | 141.534
5.5 | 0.686 | 0.00572 | -0.005 | 120.018
6 | 0.742 | 0.00606 | -0.006 | 122.411
6.5 | 0.797 | 0.00629 | -0.008 | 126.715
7 | 0.851 | 0.00653 | -0.009 | 130.274
7.5 | 0.905 | 0.00686 | -0.01 | 131.812
8 | 0.955 | 0.00712 | -0.011 | 134.022
8.5 | 1 | 0.00761 | -0.012 | 131.41
9 | 1.04 | 0.00797 | -0.013 | 130.562
9.5 | 1.077 | 0.00847 | -0.014 | 127.06
10 | 1.107 | 0.00891 | -0.015 | 124.264
10.5 | 1.132 | 0.00951 | -0.016 | 119.022
11 | 1.151 | 0.01016 | -0.018 | 113.308
11.5 | 1.146 | 0.01311 | -0.018 | 87.395
12 | 1.144 | 0.01417 | -0.019 | 80.744
12.5 | 1.136 | 0.01556 | -0.02 | 73.014
13 | 1.12 | 0.01767 | -0.021 | 63.36
13.5 | 1.092 | 0.02141 | -0.022 | 51.007
14 | 1.059 | 0.02588 | -0.022 | 40.931
14.5 | 1.029 | 0.02945 | -0.023 | 34.943
15 | 0.996 | 0.03279 | -0.024 | 30.388
15.5 | 0.927 | 0.05325 | -0.023 | 17.412
16 | 0.865 | 0.0769 | -0.022 | 11.25

## 90. Re 7M Mach 0.00 (2)
BIGFOIL.COM POLAR EXPORT
ZAGI 10
ZAGI 10 |  |  |  | Cl Max: | 1.5895 | at alpha= | 18.5 | deg
XFOIL ncrit=9 |  |  |  | L/D Max: | 111.412 | at alpha= | 9 | deg
Re: | 7000000 |  |  | Cd Min: | 0.06944 | at alpha= | 20 | deg
Mach: | 0 |  |  | Cl=0 at alpha= | -0.69493 | deg
|  |  |  | @ Cl=0.1, Cd= | 0.005242
|  |  |  | @ Cl=0.4, Cd= | 0.0038234
|  |  |  | @ Cl=0.6, Cd= | 0.0061043
alpha (deg) | Cl | Cd | Cm | Cl/Cd
-17.5 | -1.3571 | 0.04448 | -0.0498 | -30.5103
-17 | -1.4039 | 0.03555 | -0.0496 | -39.4909
-16.5 | -1.4319 | 0.03031 | -0.0437 | -47.2418
-16 | -1.4396 | 0.02699 | -0.0368 | -53.3383
-15.5 | -1.4368 | 0.0243 | -0.0298 | -59.1276
-15 | -1.4231 | 0.02145 | -0.0243 | -66.345
-14.5 | -1.3956 | 0.01957 | -0.0204 | -71.3132
-14 | -1.363 | 0.01801 | -0.0171 | -75.6802
-13.5 | -1.3283 | 0.01654 | -0.0139 | -80.3083
-13 | -1.2906 | 0.0153 | -0.011 | -84.3529
-12.5 | -1.2522 | 0.01413 | -0.0081 | -88.62
-12 | -1.2114 | 0.01326 | -0.0055 | -91.3575
-11.5 | -1.1713 | 0.01247 | -0.0026 | -93.9294
-11 | -1.1142 | 0.01163 | -0.0035 | -95.804
-10.5 | -1.0552 | 0.01091 | -0.0047 | -96.7186
-10 | -0.9972 | 0.01029 | -0.0055 | -96.9096
-9.5 | -0.9031 | 0.0097 | -0.0147 | -93.1031
-9 | -0.8606 | 0.00927 | -0.0119 | -92.8371
-8.5 | -0.8147 | 0.00883 | -0.0099 | -92.265
-8 | -0.7656 | 0.00848 | -0.0086 | -90.283
-7.5 | -0.7152 | 0.00814 | -0.0075 | -87.8624
-7 | -0.664 | 0.00789 | -0.0066 | -84.1572
-6.5 | -0.6132 | 0.00754 | -0.0055 | -81.3263
-6 | -0.5616 | 0.00726 | -0.0047 | -77.3554
-5.5 | -0.5092 | 0.00704 | -0.004 | -72.3295
-5 | -0.457 | 0.00677 | -0.0032 | -67.5037
-4.5 | -0.4042 | 0.00655 | -0.0025 | -61.7099
-4 | -0.3513 | 0.00633 | -0.0019 | -55.4976
-3.5 | -0.2977 | 0.00618 | -0.0015 | -48.1715
-3 | -0.2442 | 0.00602 | -0.0009 | -40.5648
-2.5 | -0.1901 | 0.00592 | -0.0006 | -32.1115
-2 | -0.1366 | 0.00581 | -0.0001 | -23.5112
-1.5 | -0.0833 | 0.00571 | 0.0004 | -14.5884
-1 | -0.0313 | 0.00558 | 0.0012 | -5.6093
-0.5 | 0.02 | 0.00544 | 0.0021 | 3.6765
0 | 0.0723 | 0.00535 | 0.0028 | 13.514
0.5 | 0.1236 | 0.00515 | 0.0036 | 24
1 | 0.1714 | 0.00478 | 0.0052 | 35.8577
1.5 | 0.1992 | 0.00371 | 0.0111 | 53.6927
2 | 0.2456 | 0.0036 | 0.0132 | 68.2222
2.5 | 0.2957 | 0.00359 | 0.0145 | 82.3677
3 | 0.3512 | 0.00365 | 0.0145 | 96.2192
3.5 | 0.4103 | 0.00386 | 0.0136 | 106.2953
4 | 0.4701 | 0.00438 | 0.0123 | 107.3288
4.5 | 0.5266 | 0.00504 | 0.0116 | 104.4841
5 | 0.5803 | 0.00586 | 0.0114 | 99.0273
5.5 | 0.6303 | 0.00648 | 0.0122 | 97.2685
6 | 0.6895 | 0.00691 | 0.011 | 99.7829
6.5 | 0.7487 | 0.00725 | 0.0097 | 103.269
7 | 0.8075 | 0.00763 | 0.0085 | 105.8322
7.5 | 0.8659 | 0.00798 | 0.0074 | 108.5088
8 | 0.9225 | 0.00845 | 0.0066 | 109.1716
8.5 | 0.9789 | 0.00885 | 0.0058 | 110.6102
9 | 1.0339 | 0.00928 | 0.0052 | 111.4116
9.5 | 1.0863 | 0.00979 | 0.0052 | 110.9602
10 | 1.1277 | 0.01038 | 0.0076 | 108.6416
10.5 | 1.1826 | 0.01108 | 0.0067 | 106.7329
11 | 1.2376 | 0.01159 | 0.0058 | 106.7817
11.5 | 1.2911 | 0.01225 | 0.0051 | 105.3959
12 | 1.3436 | 0.01293 | 0.0044 | 103.9134
12.5 | 1.3939 | 0.01372 | 0.0041 | 101.5962
13 | 1.4423 | 0.01465 | 0.004 | 98.4505
13.5 | 1.4872 | 0.01575 | 0.0043 | 94.4254
14 | 1.5282 | 0.0171 | 0.0051 | 89.3684
14.5 | 1.5206 | 0.01823 | 0.0154 | 83.412
15 | 1.5277 | 0.01974 | 0.0216 | 77.3911
15.5 | 1.5421 | 0.02146 | 0.0255 | 71.8593
16 | 1.5514 | 0.02403 | 0.0287 | 64.561
16.5 | 1.5667 | 0.0265 | 0.0306 | 59.1208
17 | 1.5776 | 0.0296 | 0.032 | 53.2973
17.5 | 1.5699 | 0.03478 | 0.0331 | 45.138
18 | 1.5886 | 0.03759 | 0.0333 | 42.2612
18.5 | 1.5895 | 0.04242 | 0.0331 | 37.4705
19 | 1.5768 | 0.04918 | 0.032 | 32.0618
19.5 | 1.5638 | 0.05655 | 0.0301 | 27.6534
20 | 1.5144 | 0.06944 | 0.0255 | 21.8088

## 91. Re 7M Mach 0.10 (1)
BIGFOIL.COM POLAR EXPORT
ZAGI 10
ZAGI 10 |  |  |  | Cl Max: | 1.138 | at alpha= | 11 | deg
JavaFoil+Calcfoil stall+Eppler ext transition |  |  |  | L/D Max: | 143.147 | at alpha= | 5 | deg
Re: | 7000000 |  |  | Cd Min: | 0.00364 | at alpha= | 1.5 | deg
Mach: | 0.1 |  |  | Cl=0 at alpha= | -0.5 | deg
|  |  |  | @ Cl=0.1, Cd= | 0.0039328
|  |  |  | @ Cl=0.4, Cd= | 0.0037193
|  |  |  | @ Cl=0.6, Cd= | 0.0042984
alpha (deg) | Cl | Cd | Cm | Cl/Cd
-14.5 | -0.568 | 0.10389 | 0.02 | -5.472
-14 | -0.592 | 0.09751 | 0.02 | -6.069
-13.5 | -0.614 | 0.09098 | 0.019 | -6.747
-13 | -0.634 | 0.08564 | 0.019 | -7.401
-12.5 | -0.651 | 0.08029 | 0.019 | -8.113
-12 | -0.666 | 0.07475 | 0.019 | -8.907
-11.5 | -0.679 | 0.06831 | 0.019 | -9.934
-11 | -0.687 | 0.0627 | 0.019 | -10.958
-10.5 | -0.694 | 0.0561 | 0.02 | -12.375
-10 | -0.705 | 0.04517 | 0.022 | -15.617
-9.5 | -0.823 | 0.00996 | 0.029 | -82.652
-9 | -0.808 | 0.00933 | 0.028 | -86.598
-8.5 | -0.787 | 0.00883 | 0.026 | -89.044
-8 | -0.759 | 0.00799 | 0.025 | -95.088
-7.5 | -0.727 | 0.00657 | 0.024 | -110.687
-7 | -0.69 | 0.00747 | 0.023 | -92.366
-6.5 | -0.648 | 0.00641 | 0.022 | -101.198
-6 | -0.603 | 0.00687 | 0.021 | -87.787
-5.5 | -0.552 | 0.00666 | 0.02 | -82.988
-5 | -0.5 | 0.00643 | 0.019 | -77.86
-4.5 | -0.447 | 0.00623 | 0.018 | -71.766
-4 | -0.393 | 0.0064 | 0.016 | -61.46
-3.5 | -0.339 | 0.00605 | 0.015 | -55.94
-3 | -0.283 | 0.00608 | 0.014 | -46.546
-2.5 | -0.227 | 0.00592 | 0.013 | -38.426
-2 | -0.171 | 0.00581 | 0.012 | -29.471
-1.5 | -0.114 | 0.00561 | 0.011 | -20.395
-1 | -0.058 | 0.0052 | 0.01 | -11.076
-0.5 | 0 | 0.00504 | 0.008 | -0.099
0 | 0.057 | 0.0046 | 0.007 | 12.44
0.5 | 0.115 | 0.0037 | 0.006 | 31.014
1 | 0.173 | 0.00367 | 0.005 | 47.051
1.5 | 0.23 | 0.00364 | 0.004 | 63.301
2 | 0.288 | 0.00399 | 0.003 | 72.326
2.5 | 0.346 | 0.00425 | 0.002 | 81.387
3 | 0.404 | 0.00368 | 0 | 109.662
3.5 | 0.462 | 0.00391 | -0.001 | 118.219
4 | 0.519 | 0.00402 | -0.002 | 129.263
4.5 | 0.576 | 0.00421 | -0.003 | 137.061
5 | 0.633 | 0.00442 | -0.004 | 143.147
5.5 | 0.69 | 0.00578 | -0.005 | 119.251
6 | 0.745 | 0.00603 | -0.006 | 123.714
6.5 | 0.801 | 0.00626 | -0.008 | 127.993
7 | 0.855 | 0.00652 | -0.009 | 131.244
7.5 | 0.909 | 0.00695 | -0.01 | 130.763
8 | 0.959 | 0.00721 | -0.011 | 132.929
8.5 | 1.003 | 0.00769 | -0.012 | 130.429
9 | 1.044 | 0.00804 | -0.013 | 129.769
9.5 | 1.079 | 0.0085 | -0.014 | 126.937
10 | 1.109 | 0.00896 | -0.015 | 123.713
10.5 | 1.132 | 0.00961 | -0.017 | 117.841
11 | 1.138 | 0.01227 | -0.017 | 92.701
11.5 | 1.138 | 0.01346 | -0.018 | 84.536
12 | 1.135 | 0.01455 | -0.019 | 77.956
12.5 | 1.123 | 0.01609 | -0.02 | 69.771
13 | 1.098 | 0.01929 | -0.021 | 56.927
13.5 | 1.067 | 0.02288 | -0.022 | 46.631
14 | 1.035 | 0.0264 | -0.022 | 39.198
14.5 | 0.998 | 0.03049 | -0.023 | 32.735
15 | 0.933 | 0.04661 | -0.023 | 20.013
15.5 | 0.863 | 0.07092 | -0.021 | 12.175
16 | 0.796 | 0.10118 | -0.018 | 7.867

## 92. Re 7M Mach 0.10 (2)
BIGFOIL.COM POLAR EXPORT
ZAGI 10
ZAGI 10 |  |  |  | Cl Max: | 1.5645 | at alpha= | 17 | deg
XFOIL ncrit=9 |  |  |  | L/D Max: | 111.186 | at alpha= | 9 | deg
Re: | 7000000 |  |  | Cd Min: | 0.07987 | at alpha= | 20 | deg
Mach: | 0.1 |  |  | Cl=0 at alpha= | -0.69864 | deg
|  |  |  | @ Cl=0.1, Cd= | 0.0051988
|  |  |  | @ Cl=0.4, Cd= | 0.0038245
|  |  |  | @ Cl=0.6, Cd= | 0.0060815
alpha (deg) | Cl | Cd | Cm | Cl/Cd
-16.5 | -1.2962 | 0.04367 | -0.0512 | -29.6817
-16 | -1.339 | 0.0356 | -0.0498 | -37.6124
-15.5 | -1.3703 | 0.03019 | -0.0427 | -45.3892
-15 | -1.3963 | 0.02545 | -0.0328 | -54.8644
-14.5 | -1.3836 | 0.02239 | -0.0271 | -61.7954
-14 | -1.3583 | 0.02016 | -0.0227 | -67.376
-13.5 | -1.3292 | 0.01811 | -0.0185 | -73.3959
-13 | -1.2944 | 0.01651 | -0.0149 | -78.401
-12.5 | -1.2576 | 0.01504 | -0.0115 | -83.617
-12 | -1.2173 | 0.014 | -0.0085 | -86.95
-11.5 | -1.1773 | 0.01306 | -0.0053 | -90.1455
-10.5 | -1.0634 | 0.01123 | -0.0062 | -94.6928
-10 | -1.0053 | 0.01051 | -0.0068 | -95.6518
-9.5 | -0.9098 | 0.00985 | -0.0159 | -92.3655
-9 | -0.8654 | 0.00956 | -0.0132 | -90.523
-8.5 | -0.8199 | 0.00897 | -0.0109 | -91.4047
-8 | -0.7706 | 0.00858 | -0.0094 | -89.8135
-7.5 | -0.7199 | 0.00822 | -0.0082 | -87.5791
-7 | -0.6682 | 0.00794 | -0.0072 | -84.1562
-6.5 | -0.6168 | 0.0076 | -0.0061 | -81.1579
-6 | -0.5649 | 0.0073 | -0.0051 | -77.3836
-5.5 | -0.5121 | 0.00707 | -0.0043 | -72.4328
-5 | -0.4594 | 0.0068 | -0.0035 | -67.5588
-4.5 | -0.4062 | 0.00657 | -0.0028 | -61.8265
-4 | -0.3529 | 0.00635 | -0.0022 | -55.5748
-3.5 | -0.2991 | 0.00618 | -0.0016 | -48.3981
-3 | -0.2452 | 0.00603 | -0.0011 | -40.6633
-2.5 | -0.1909 | 0.00593 | -0.0007 | -32.1922
-2 | -0.137 | 0.00582 | -0.0002 | -23.5395
-1.5 | -0.0834 | 0.00572 | 0.0004 | -14.5804
-1 | -0.0311 | 0.00559 | 0.0011 | -5.5635
-0.5 | 0.0205 | 0.00545 | 0.002 | 3.7615
0 | 0.0731 | 0.00535 | 0.0027 | 13.6636
1 | 0.1727 | 0.00479 | 0.0051 | 36.0543
1.5 | 0.2002 | 0.0037 | 0.0112 | 54.1081
2 | 0.2471 | 0.0036 | 0.0133 | 68.6389
2.5 | 0.2973 | 0.0036 | 0.0146 | 82.5833
3 | 0.3533 | 0.00366 | 0.0146 | 96.5301
3.5 | 0.4129 | 0.00387 | 0.0137 | 106.6925
4 | 0.4729 | 0.00439 | 0.0124 | 107.7221
4.5 | 0.5298 | 0.00505 | 0.0117 | 104.9109
5 | 0.5841 | 0.00588 | 0.0115 | 99.3367
5.5 | 0.6338 | 0.00651 | 0.0125 | 97.3579
6 | 0.6935 | 0.00694 | 0.0112 | 99.928
6.5 | 0.7532 | 0.00728 | 0.01 | 103.4615
7 | 0.8125 | 0.00767 | 0.0088 | 105.9322
7.5 | 0.8713 | 0.00803 | 0.0077 | 108.5056
8 | 0.9283 | 0.00852 | 0.007 | 108.9554
8.5 | 0.9853 | 0.00891 | 0.0062 | 110.5836
9 | 1.0407 | 0.00936 | 0.0058 | 111.1859
9.5 | 1.0932 | 0.00991 | 0.0059 | 110.3128
10 | 1.1353 | 0.01055 | 0.0083 | 107.6114
10.5 | 1.191 | 0.01122 | 0.0075 | 106.1497
11 | 1.2464 | 0.01177 | 0.0067 | 105.8963
11.5 | 1.3 | 0.0125 | 0.0061 | 104
12 | 1.3525 | 0.01325 | 0.0057 | 102.0755
12.5 | 1.4028 | 0.01413 | 0.0056 | 99.2781
13 | 1.4507 | 0.01518 | 0.0057 | 95.5665
13.5 | 1.4942 | 0.01647 | 0.0064 | 90.7225
14 | 1.4985 | 0.01801 | 0.0144 | 83.2038
14.5 | 1.5159 | 0.01893 | 0.0198 | 80.0792
15 | 1.5084 | 0.02168 | 0.0268 | 69.5756
15.5 | 1.5368 | 0.02289 | 0.0288 | 67.1385
16 | 1.5444 | 0.02593 | 0.0316 | 59.5604
16.5 | 1.5568 | 0.02895 | 0.0331 | 53.7755
17 | 1.5645 | 0.03268 | 0.0342 | 47.8733
17.5 | 1.5508 | 0.03884 | 0.0346 | 39.9279
18 | 1.5622 | 0.04265 | 0.0346 | 36.6284
18.5 | 1.5544 | 0.04889 | 0.0337 | 31.7938
19 | 1.5367 | 0.0569 | 0.0315 | 27.007
19.5 | 1.5147 | 0.066 | 0.0285 | 22.95
20 | 1.463 | 0.07987 | 0.0229 | 18.3173

## 93. Re 7M Mach 0.25 (1)
BIGFOIL.COM POLAR EXPORT
ZAGI 10
ZAGI 10 |  |  |  | Cl Max: | 1.112 | at alpha= | 10 | deg
JavaFoil+Calcfoil stall+Eppler ext transition |  |  |  | L/D Max: | 149.706 | at alpha= | 5 | deg
Re: | 7000000 |  |  | Cd Min: | 0.00341 | at alpha= | 1.5 | deg
Mach: | 0.25 |  |  | Cl=0 at alpha= | -0.49167 | deg
|  |  |  | @ Cl=0.1, Cd= | 0.003972
|  |  |  | @ Cl=0.4, Cd= | 0.0038551
|  |  |  | @ Cl=0.6, Cd= | 0.11368
alpha (deg) | Cl | Cd | Cm | Cl/Cd
-13.5 | -0.359 | 0.1024 | 0.018 | -3.506
-13 | -0.415 | 0.09673 | 0.018 | -4.291
-12.5 | -0.466 | 0.0902 | 0.017 | -5.17
-12 | -0.513 | 0.08375 | 0.017 | -6.12
-11.5 | -0.553 | 0.07692 | 0.017 | -7.193
-11 | -0.587 | 0.07149 | 0.017 | -8.21
-10.5 | -0.613 | 0.06536 | 0.017 | -9.381
-10 | -0.632 | 0.05975 | 0.017 | -10.575
-9.5 | -0.645 | 0.05348 | 0.018 | -12.055
-9 | -0.656 | 0.04487 | 0.019 | -14.618
-8.5 | -0.775 | 0.00916 | 0.027 | -84.556
-8 | -0.757 | 0.00844 | 0.026 | -89.707
-7.5 | -0.732 | 0.00672 | 0.025 | -108.895
-7 | -0.699 | 0.00673 | 0.024 | -103.928
-6.5 | -0.66 | 0.00675 | 0.023 | -97.765
-6 | -0.616 | 0.00701 | 0.022 | -87.779
-5.5 | -0.565 | 0.00678 | 0.02 | -83.416
-5 | -0.512 | 0.00657 | 0.019 | -77.931
-4.5 | -0.458 | 0.00634 | 0.018 | -72.309
-4 | -0.403 | 0.0062 | 0.017 | -65.089
-3.5 | -0.347 | 0.00611 | 0.016 | -56.877
-3 | -0.291 | 0.00612 | 0.015 | -47.49
-2.5 | -0.233 | 0.00597 | 0.013 | -39.074
-2 | -0.176 | 0.00584 | 0.012 | -30.066
-1.5 | -0.118 | 0.00581 | 0.011 | -20.232
-1 | -0.059 | 0.00521 | 0.01 | -11.358
-0.5 | -0.001 | 0.00459 | 0.009 | -0.111
0 | 0.059 | 0.00466 | 0.008 | 12.6
0.5 | 0.118 | 0.00367 | 0.006 | 32.123
1 | 0.177 | 0.00364 | 0.005 | 48.779
1.5 | 0.237 | 0.00341 | 0.004 | 69.453
2 | 0.296 | 0.00397 | 0.003 | 74.525
2.5 | 0.356 | 0.00431 | 0.002 | 82.568
3 | 0.415 | 0.0037 | 0 | 112.236
3.5 | 0.474 | 0.00389 | -0.001 | 121.899
4 | 0.533 | 0.00409 | -0.002 | 130.49
4.5 | 0.592 | 0.00422 | -0.003 | 140.363
5 | 0.65 | 0.00434 | -0.004 | 149.706
5.5 | 0.708 | 0.00581 | -0.005 | 121.95
6 | 0.765 | 0.00615 | -0.007 | 124.393
6.5 | 0.821 | 0.00641 | -0.008 | 128.174
7 | 0.877 | 0.00668 | -0.009 | 131.259
7.5 | 0.931 | 0.00707 | -0.01 | 131.715
8 | 0.981 | 0.00744 | -0.011 | 131.823
8.5 | 1.024 | 0.00794 | -0.012 | 128.904
9 | 1.061 | 0.00833 | -0.014 | 127.341
9.5 | 1.091 | 0.00895 | -0.015 | 121.824
10 | 1.112 | 0.00957 | -0.016 | 116.196
10.5 | 1.109 | 0.01258 | -0.017 | 88.145
11 | 1.1 | 0.01404 | -0.018 | 78.381
11.5 | 1.081 | 0.01584 | -0.019 | 68.249
12 | 1.046 | 0.01886 | -0.019 | 55.463
12.5 | 1.003 | 0.02165 | -0.02 | 46.312
13 | 0.941 | 0.02717 | -0.021 | 34.636
13.5 | 0.815 | 0.0617 | -0.018 | 13.206
14 | 0.721 | 0.09138 | -0.015 | 7.886
14.5 | 0.652 | 0.1021 | -0.014 | 6.383
15 | 0.58 | 0.11368 | -0.013 | 5.103

## 94. Re 7M Mach 0.25 (2)
BIGFOIL.COM POLAR EXPORT
ZAGI 10
ZAGI 10 |  |  |  | Cl Max: | 1.4233 | at alpha= | 12.5 | deg
XFOIL ncrit=9 |  |  |  | L/D Max: | 109.73 | at alpha= | 4 | deg
Re: | 7000000 |  |  | Cd Min: | 0.18865 | at alpha= | -16 | deg
Mach: | 0.25 |  |  | Cl=0 at alpha= | -0.71591 | deg
|  |  |  | @ Cl=0.1, Cd= | 0.0053085
|  |  |  | @ Cl=0.4, Cd= | 0.0038151
|  |  |  | @ Cl=0.6, Cd= | 0.0059473
alpha (deg) | Cl | Cd | Cm | Cl/Cd
-16 | -0.6388 | 0.18865 | 0.0332 | -3.3862
-15.5 | -0.6335 | 0.17778 | 0.029 | -3.5634
-15 | -0.6317 | 0.1664 | 0.0244 | -3.7963
-14.5 | -0.6171 | 0.16021 | 0.0214 | -3.8518
-13.5 | -0.79 | 0.10077 | -0.0075 | -7.8396
-13 | -0.8621 | 0.07954 | -0.0219 | -10.8386
-12.5 | -0.9721 | 0.04939 | -0.0488 | -19.6821
-12 | -1.0513 | 0.03815 | -0.0422 | -27.557
-11.5 | -1.0808 | 0.02994 | -0.0345 | -36.0989
-11 | -1.1103 | 0.02117 | -0.0243 | -52.4469
-10.5 | -1.0881 | 0.01695 | -0.0185 | -64.1947
-10 | -1.0401 | 0.01402 | -0.0163 | -74.1869
-9.5 | -0.9431 | 0.01156 | -0.024 | -81.583
-9 | -0.8969 | 0.01073 | -0.0204 | -83.5881
-8.5 | -0.8476 | 0.01013 | -0.0174 | -83.6723
-8 | -0.7978 | 0.00933 | -0.0147 | -85.5091
-7.5 | -0.7453 | 0.00874 | -0.0126 | -85.2746
-7 | -0.6917 | 0.0083 | -0.0108 | -83.3373
-6.5 | -0.6372 | 0.00794 | -0.0093 | -80.2519
-6 | -0.583 | 0.00755 | -0.0078 | -77.2185
-5.5 | -0.5282 | 0.00722 | -0.0065 | -73.1579
-5 | -0.4727 | 0.00698 | -0.0055 | -67.7221
-4.5 | -0.4178 | 0.00668 | -0.0044 | -62.5449
-4 | -0.3624 | 0.00643 | -0.0035 | -56.3608
-3.5 | -0.3069 | 0.00623 | -0.0027 | -49.2616
-3 | -0.2508 | 0.00609 | -0.002 | -41.1823
-2.5 | -0.195 | 0.00596 | -0.0014 | -32.7181
-2 | -0.1391 | 0.00587 | -0.0008 | -23.6968
-1.5 | -0.0842 | 0.00577 | -0.0001 | -14.5927
-1 | -0.03 | 0.00567 | 0.0007 | -5.291
-0.5 | 0.0228 | 0.0055 | 0.0017 | 4.1455
0 | 0.0773 | 0.00539 | 0.0024 | 14.3414
0.5 | 0.1302 | 0.0052 | 0.0034 | 25.0385
1 | 0.1797 | 0.00483 | 0.005 | 37.205
1.5 | 0.2061 | 0.0037 | 0.0117 | 55.7027
2 | 0.2549 | 0.00362 | 0.0138 | 70.4144
2.5 | 0.3067 | 0.00362 | 0.0152 | 84.7238
3 | 0.3648 | 0.00369 | 0.0152 | 98.8618
3.5 | 0.4267 | 0.00391 | 0.0142 | 109.1304
4 | 0.4883 | 0.00445 | 0.0131 | 109.7303
4.5 | 0.5473 | 0.00516 | 0.0124 | 106.0659
5 | 0.6042 | 0.00601 | 0.0121 | 100.5324
5.5 | 0.6535 | 0.00669 | 0.0138 | 97.6831
6 | 0.716 | 0.00709 | 0.0126 | 100.9873
6.5 | 0.778 | 0.00748 | 0.0115 | 104.0107
7 | 0.8402 | 0.00787 | 0.0106 | 106.7598
7.5 | 0.9012 | 0.00832 | 0.0098 | 108.3173
8 | 0.9611 | 0.00883 | 0.0093 | 108.8448
8.5 | 1.0206 | 0.00932 | 0.009 | 109.5064
9 | 1.0776 | 0.00991 | 0.0092 | 108.7386
9.5 | 1.127 | 0.01079 | 0.011 | 104.4486
10 | 1.1772 | 0.0115 | 0.0127 | 102.3652
10.5 | 1.2353 | 0.01229 | 0.0125 | 100.5126
11 | 1.2904 | 0.01334 | 0.0128 | 96.7316
11.5 | 1.3409 | 0.01475 | 0.0137 | 90.9085
12 | 1.3927 | 0.01604 | 0.0144 | 86.8267
12.5 | 1.4233 | 0.01805 | 0.0179 | 78.8532
13 | 1.4043 | 0.02091 | 0.0281 | 67.1593
13.5 | 1.3975 | 0.02441 | 0.0339 | 57.2511
14 | 1.4001 | 0.0282 | 0.0372 | 49.6489
14.5 | 1.393 | 0.03361 | 0.0388 | 41.446
15 | 1.3585 | 0.04243 | 0.0385 | 32.0174
15.5 | 1.346 | 0.04968 | 0.0372 | 27.0934
16 | 1.3079 | 0.06074 | 0.0336 | 21.5328
16.5 | 1.2776 | 0.07173 | 0.0292 | 17.8112
17 | 1.2571 | 0.08179 | 0.0251 | 15.3698
17.5 | 1.1875 | 0.09994 | 0.0163 | 11.8821

## 95. Re 7M Mach 0.50 (1)
BIGFOIL.COM POLAR EXPORT
ZAGI 10
ZAGI 10 |  |  |  | Cl Max: | 1.155 | at alpha= | 20 | deg
JavaFoil+Calcfoil stall+Eppler ext transition |  |  |  | L/D Max: | 148.04 | at alpha= | 4.5 | deg
Re: | 7000000 |  |  | Cd Min: | 0.0035 | at alpha= | 2 | deg
Mach: | 0.5 |  |  | Cl=0 at alpha= | -0.49254 | deg
|  |  |  | @ Cl=0.1, Cd= | 0.0042291
|  |  |  | @ Cl=0.4, Cd= | 0.0045863
|  |  |  | @ Cl=0.6, Cd= | 0.0042444
alpha (deg) | Cl | Cd | Cm | Cl/Cd
-20 | -0.995 | 0.14217 | 0.036 | -6.996
-19.5 | -0.969 | 0.1385 | 0.035 | -6.993
-19 | -0.941 | 0.13597 | 0.033 | -6.921
-18.5 | -0.917 | 0.13286 | 0.032 | -6.904
-18 | -0.893 | 0.12872 | 0.031 | -6.94
-17.5 | -0.87 | 0.13772 | 0.031 | -6.319
-17 | -0.849 | 0.12318 | 0.031 | -6.892
-16.5 | -0.825 | 0.11564 | 0.03 | -7.135
-16 | -0.801 | 0.111 | 0.03 | -7.212
-15.5 | -0.774 | 0.1067 | 0.028 | -7.257
-15 | -0.748 | 0.10391 | 0.027 | -7.202
-14.5 | -0.722 | 0.10082 | 0.026 | -7.164
-14 | -0.696 | 0.10119 | 0.024 | -6.876
-13.5 | -0.671 | 0.09829 | 0.023 | -6.827
-13 | -0.646 | 0.08832 | 0.023 | -7.319
-12.5 | -0.621 | 0.08419 | 0.022 | -7.381
-12 | -0.596 | 0.08082 | 0.021 | -7.379
-11.5 | -0.571 | 0.0838 | 0.02 | -6.819
-11 | -0.546 | 0.07912 | 0.02 | -6.901
-10.5 | -0.521 | 0.07063 | 0.019 | -7.375
-10 | -0.496 | 0.06423 | 0.018 | -7.719
-9.5 | -0.471 | 0.05921 | 0.018 | -7.95
-9 | -0.445 | 0.05474 | 0.017 | -8.138
-8.5 | -0.422 | 0.04985 | 0.018 | -8.46
-8 | -0.393 | 0.05241 | 0.015 | -7.495
-7.5 | -0.366 | 0.05884 | 0.013 | -6.22
-7 | -0.34 | 0.05197 | 0.013 | -6.548
-6.5 | -0.655 | 0.00876 | 0.025 | -74.822
-6 | -0.651 | 0.00812 | 0.024 | -80.191
-5.5 | -0.61 | 0.00652 | 0.023 | -93.56
-5 | -0.559 | 0.00709 | 0.022 | -78.85
-4.5 | -0.504 | 0.0071 | 0.02 | -70.96
-4 | -0.446 | 0.00661 | 0.019 | -67.422
-3.5 | -0.385 | 0.00681 | 0.018 | -56.548
-3 | -0.323 | 0.00631 | 0.016 | -51.193
-2.5 | -0.26 | 0.00661 | 0.015 | -39.314
-2 | -0.196 | 0.00607 | 0.014 | -32.253
-1.5 | -0.131 | 0.00587 | 0.012 | -22.366
-1 | -0.066 | 0.00471 | 0.011 | -14.024
-0.5 | -0.001 | 0.00459 | 0.01 | -0.124
0 | 0.066 | 0.00477 | 0.008 | 13.775
0.5 | 0.132 | 0.00372 | 0.007 | 35.486
1 | 0.198 | 0.00366 | 0.006 | 54.126
1.5 | 0.265 | 0.00406 | 0.004 | 65.236
2 | 0.331 | 0.0035 | 0.003 | 94.668
2.5 | 0.397 | 0.00458 | 0.002 | 86.687
3 | 0.464 | 0.00472 | 0 | 98.281
3.5 | 0.53 | 0.00409 | -0.001 | 129.486
4 | 0.596 | 0.00423 | -0.002 | 140.655
4.5 | 0.66 | 0.00446 | -0.003 | 148.04
5 | 0.725 | 0.00606 | -0.005 | 119.582
5.5 | 0.788 | 0.00643 | -0.006 | 122.519
6 | 0.849 | 0.00681 | -0.007 | 124.628
6.5 | 0.908 | 0.00719 | -0.009 | 126.3
7 | 0.965 | 0.00771 | -0.01 | 125.226
7.5 | 1.018 | 0.00824 | -0.011 | 123.587
8 | 1.057 | 0.01095 | -0.013 | 96.496
8.5 | 1.043 | 0.01233 | -0.014 | 84.606
9 | 0.96 | 0.01519 | -0.015 | 63.214
9.5 | 0.534 | 0.06769 | -0.008 | 7.885
10 | 0.561 | 0.07069 | -0.008 | 7.932
10.5 | 0.587 | 0.0761 | -0.009 | 7.72
11 | 0.716 | 0.02354 | -0.019 | 30.412
11.5 | 0.72 | 0.03471 | -0.019 | 20.735
12 | 0.675 | 0.07806 | -0.014 | 8.652
12.5 | 0.698 | 0.08648 | -0.013 | 8.073
13 | 0.734 | 0.08719 | -0.016 | 8.413
13.5 | 0.757 | 0.09597 | -0.016 | 7.888
14 | 0.778 | 0.10338 | -0.015 | 7.527
14.5 | 0.808 | 0.10567 | -0.017 | 7.642
15 | 0.837 | 0.10907 | -0.018 | 7.673
15.5 | 0.87 | 0.11031 | -0.02 | 7.887
16 | 0.901 | 0.11386 | -0.022 | 7.91
16.5 | 0.926 | 0.12301 | -0.022 | 7.529
17 | 0.944 | 0.14184 | -0.021 | 6.656
17.5 | 0.968 | 0.13131 | -0.022 | 7.369
18 | 1.002 | 0.13244 | -0.024 | 7.563
18.5 | 1.042 | 0.12718 | -0.027 | 8.195
19 | 1.077 | 0.12582 | -0.028 | 8.563
19.5 | 1.135 | 0.10464 | -0.032 | 10.847
20 | 1.155 | 0.11635 | -0.032 | 9.922

## 96. Re 7M Mach 0.50 (2)
BIGFOIL.COM POLAR EXPORT
ZAGI 10
ZAGI 10 |  |  |  | Cl Max: | 1.0703 | at alpha= | 8.5 | deg
XFOIL ncrit=9 |  |  |  | L/D Max: | 118.426 | at alpha= | 3.5 | deg
Re: | 7000000 |  |  | Cd Min: | 0.27384 | at alpha= | -20 | deg
Mach: | 0.5 |  |  | Cl=0 at alpha= | -0.79967 | deg
|  |  |  | @ Cl=0.1, Cd= | 0.005569
|  |  |  | @ Cl=0.4, Cd= | 0.0038221
|  |  |  | @ Cl=0.6, Cd= | 0.005404
alpha (deg) | Cl | Cd | Cm | Cl/Cd
-20 | -0.8222 | 0.27384 | 0.0761 | -3.0025
-19.5 | -0.8003 | 0.26548 | 0.0713 | -3.0145
-19 | -0.7786 | 0.25682 | 0.0664 | -3.0317
-18.5 | -0.7575 | 0.24836 | 0.0617 | -3.05
-18 | -0.7386 | 0.23828 | 0.0566 | -3.0997
-17.5 | -0.7176 | 0.23048 | 0.0522 | -3.1135
-17 | -0.6967 | 0.22211 | 0.0478 | -3.1367
-16.5 | -0.6773 | 0.21376 | 0.0434 | -3.1685
-15 | -0.6218 | 0.18848 | 0.0309 | -3.299
-14.5 | -0.6061 | 0.17947 | 0.0268 | -3.3772
-14 | -0.5912 | 0.17088 | 0.0229 | -3.4597
-13.5 | -0.5778 | 0.16181 | 0.019 | -3.5709
-13 | -0.5662 | 0.15282 | 0.0151 | -3.705
-12.5 | -0.554 | 0.14449 | 0.0115 | -3.8342
-12 | -0.5433 | 0.136 | 0.0079 | -3.9949
-11.5 | -0.5333 | 0.12771 | 0.0045 | -4.1759
-11 | -0.5309 | 0.11784 | 0.0004 | -4.5053
-10.5 | -0.5304 | 0.10806 | -0.0039 | -4.9084
-9.5 | -0.5051 | 0.08156 | -0.0301 | -6.193
-9 | -0.4798 | 0.06477 | -0.056 | -7.4078
-8.5 | -0.4965 | 0.0557 | -0.0636 | -8.9138
-8 | -0.5245 | 0.0486 | -0.0633 | -10.7922
-7.5 | -0.5604 | 0.04175 | -0.0568 | -13.4228
-7 | -0.5798 | 0.03366 | -0.0508 | -17.2252
-6.5 | -0.5958 | 0.02491 | -0.0423 | -23.9181
-6 | -0.6126 | 0.01566 | -0.0309 | -39.1188
-5.5 | -0.5919 | 0.00953 | -0.0218 | -62.1091
-5 | -0.5338 | 0.00791 | -0.0167 | -67.4842
-4.5 | -0.4692 | 0.00729 | -0.0133 | -64.3621
-4 | -0.4043 | 0.00686 | -0.0107 | -58.9359
-3.5 | -0.3396 | 0.00656 | -0.0085 | -51.7683
-3 | -0.2754 | 0.00632 | -0.0067 | -43.5759
-2.5 | -0.2115 | 0.00616 | -0.0052 | -34.3344
-1.5 | -0.0858 | 0.00601 | -0.0026 | -14.2762
-1 | -0.024 | 0.00593 | -0.0014 | -4.0472
-0.5 | 0.0359 | 0.00573 | 0 | 6.2653
0 | 0.0967 | 0.00558 | 0.0012 | 17.3297
0.5 | 0.1566 | 0.00538 | 0.0024 | 29.1078
1 | 0.2118 | 0.00498 | 0.0046 | 42.5301
1.5 | 0.2342 | 0.00376 | 0.0138 | 62.2872
2 | 0.289 | 0.00371 | 0.0164 | 77.8976
2.5 | 0.3494 | 0.00374 | 0.0179 | 93.4225
3 | 0.4172 | 0.00385 | 0.0178 | 108.3636
3.5 | 0.4891 | 0.00413 | 0.0168 | 118.4262
4 | 0.5562 | 0.00471 | 0.0167 | 118.0892
4.5 | 0.6231 | 0.00577 | 0.0163 | 107.9896
5 | 0.6869 | 0.00686 | 0.017 | 100.1312
5.5 | 0.7496 | 0.00737 | 0.0187 | 101.7096
6 | 0.8169 | 0.00788 | 0.0198 | 103.6675
6.5 | 0.8908 | 0.00844 | 0.0199 | 105.545
7 | 0.9624 | 0.00927 | 0.0208 | 103.8188
7.5 | 1.0273 | 0.01067 | 0.0231 | 96.2793
8 | 1.0616 | 0.01341 | 0.0297 | 79.1648
8.5 | 1.0703 | 0.01789 | 0.0367 | 59.8267
9 | 1.0699 | 0.02428 | 0.0395 | 44.0651
9.5 | 1.0583 | 0.03247 | 0.0385 | 32.5932
10 | 1.026 | 0.04076 | 0.0391 | 25.1717
10.5 | 0.9898 | 0.05061 | 0.0369 | 19.5574
11 | 0.9552 | 0.06156 | 0.0325 | 15.5166
11.5 | 0.9235 | 0.07335 | 0.0267 | 12.5903
12 | 0.8914 | 0.08609 | 0.0204 | 10.3543
12.5 | 0.8643 | 0.09903 | 0.0141 | 8.7277
13 | 0.8381 | 0.11273 | 0.008 | 7.4346
13.5 | 0.8169 | 0.12613 | 0.0026 | 6.4767

## 97. Re 8M Mach 0.00 (1)
BIGFOIL.COM POLAR EXPORT
ZAGI 10
ZAGI 10 |  |  |  | Cl Max: | 1.151 | at alpha= | 11 | deg
JavaFoil+Calcfoil stall+Eppler ext transition |  |  |  | L/D Max: | 143.756 | at alpha= | 5 | deg
Re: | 8000000 |  |  | Cd Min: | 0.00367 | at alpha= | 1 | deg
Mach: | 0 |  |  | Cl=0 at alpha= | -0.5 | deg
|  |  |  | @ Cl=0.1, Cd= | 0.0041949
|  |  |  | @ Cl=0.4, Cd= | 0.0038903
|  |  |  | @ Cl=0.6, Cd= | 0.0042514
alpha (deg) | Cl | Cd | Cm | Cl/Cd
-15 | -0.583 | 0.10766 | 0.021 | -5.411
-14.5 | -0.604 | 0.10102 | 0.02 | -5.976
-14 | -0.624 | 0.09481 | 0.02 | -6.578
-13.5 | -0.642 | 0.08893 | 0.02 | -7.22
-13 | -0.658 | 0.08334 | 0.02 | -7.901
-12.5 | -0.674 | 0.0769 | 0.02 | -8.762
-12 | -0.686 | 0.07178 | 0.02 | -9.552
-11.5 | -0.695 | 0.06613 | 0.02 | -10.502
-11 | -0.703 | 0.05885 | 0.021 | -11.951
-10.5 | -0.711 | 0.0504 | 0.021 | -14.112
-10 | -0.835 | 0.01067 | 0.029 | -78.304
-9.5 | -0.828 | 0.00965 | 0.028 | -85.803
-9 | -0.811 | 0.009 | 0.027 | -90.049
-8.5 | -0.787 | 0.00828 | 0.026 | -95.144
-8 | -0.759 | 0.00681 | 0.025 | -111.497
-7.5 | -0.726 | 0.0066 | 0.024 | -109.951
-7 | -0.688 | 0.0073 | 0.023 | -94.167
-6.5 | -0.646 | 0.00627 | 0.022 | -102.939
-6 | -0.6 | 0.00672 | 0.021 | -89.363
-5.5 | -0.55 | 0.00651 | 0.02 | -84.498
-5 | -0.498 | 0.00629 | 0.019 | -79.13
-4.5 | -0.445 | 0.00615 | 0.018 | -72.351
-4 | -0.391 | 0.00634 | 0.016 | -61.72
-3.5 | -0.337 | 0.00598 | 0.015 | -56.346
-3 | -0.282 | 0.00599 | 0.014 | -47.058
-2.5 | -0.226 | 0.00614 | 0.013 | -36.852
-2 | -0.17 | 0.0057 | 0.012 | -29.87
-1.5 | -0.114 | 0.00588 | 0.011 | -19.367
-1 | -0.057 | 0.00514 | 0.01 | -11.158
-0.5 | 0 | 0.00502 | 0.008 | -0.099
0 | 0.057 | 0.00464 | 0.007 | 12.259
0.5 | 0.114 | 0.00405 | 0.006 | 28.22
1 | 0.172 | 0.00367 | 0.005 | 46.786
1.5 | 0.229 | 0.00409 | 0.004 | 56.111
2 | 0.287 | 0.00418 | 0.003 | 68.635
2.5 | 0.344 | 0.00418 | 0.002 | 82.293
3 | 0.402 | 0.00388 | 0 | 103.465
3.5 | 0.459 | 0.00384 | -0.001 | 119.73
4 | 0.517 | 0.00404 | -0.002 | 127.811
4.5 | 0.574 | 0.00414 | -0.003 | 138.481
5 | 0.63 | 0.00438 | -0.004 | 143.756
5.5 | 0.686 | 0.00577 | -0.005 | 118.876
6 | 0.742 | 0.0059 | -0.006 | 125.726
6.5 | 0.797 | 0.00613 | -0.008 | 129.986
7 | 0.851 | 0.00638 | -0.009 | 133.355
7.5 | 0.905 | 0.00662 | -0.01 | 136.698
8 | 0.955 | 0.00698 | -0.011 | 136.807
8.5 | 1 | 0.00737 | -0.012 | 135.561
9 | 1.04 | 0.0078 | -0.013 | 133.354
9.5 | 1.077 | 0.00832 | -0.014 | 129.447
10 | 1.107 | 0.0089 | -0.015 | 124.471
10.5 | 1.132 | 0.00924 | -0.016 | 122.509
11 | 1.151 | 0.00991 | -0.018 | 116.133
11.5 | 1.149 | 0.01269 | -0.018 | 90.549
12 | 1.144 | 0.01408 | -0.019 | 81.3
12.5 | 1.135 | 0.0156 | -0.02 | 72.768
13 | 1.123 | 0.01699 | -0.021 | 66.086
13.5 | 1.095 | 0.02047 | -0.022 | 53.498
14 | 1.063 | 0.02452 | -0.022 | 43.366
14.5 | 1.033 | 0.02782 | -0.023 | 37.133
15 | 1.001 | 0.03088 | -0.024 | 32.407
15.5 | 0.937 | 0.0477 | -0.023 | 19.649
16 | 0.877 | 0.06792 | -0.023 | 12.918

## 98. Re 8M Mach 0.00 (2)
BIGFOIL.COM POLAR EXPORT
ZAGI 10
ZAGI 10 |  |  |  | Cl Max: | 1.6172 | at alpha= | 18.5 | deg
XFOIL ncrit=9 |  |  |  | L/D Max: | 114.599 | at alpha= | 9 | deg
Re: | 8000000 |  |  | Cd Min: | 0.06277 | at alpha= | 20 | deg
Mach: | 0 |  |  | Cl=0 at alpha= | -0.68641 | deg
|  |  |  | @ Cl=0.1, Cd= | 0.0052188
|  |  |  | @ Cl=0.4, Cd= | 0.003775
|  |  |  | @ Cl=0.6, Cd= | 0.0060006
alpha (deg) | Cl | Cd | Cm | Cl/Cd
-17.5 | -1.4325 | 0.03682 | -0.0509 | -38.9055
-17 | -1.4509 | 0.032 | -0.0469 | -45.3406
-16.5 | -1.4513 | 0.02909 | -0.0417 | -49.89
-16 | -1.4416 | 0.02703 | -0.0363 | -53.3333
-15.5 | -1.4316 | 0.02493 | -0.0302 | -57.4248
-15 | -1.4249 | 0.02148 | -0.024 | -66.3361
-14.5 | -1.3994 | 0.01938 | -0.0198 | -72.2085
-14 | -1.3672 | 0.01776 | -0.0164 | -76.982
-13.5 | -1.3328 | 0.01623 | -0.0132 | -82.1195
-13 | -1.2952 | 0.01497 | -0.0103 | -86.5197
-12.5 | -1.257 | 0.01377 | -0.0073 | -91.2854
-12 | -1.2164 | 0.01292 | -0.0046 | -94.1486
-11.5 | -1.1688 | 0.01205 | -0.0034 | -96.9959
-11 | -1.1114 | 0.01118 | -0.0043 | -99.4097
-10.5 | -1.0581 | 0.01051 | -0.0042 | -100.6755
-10 | -0.981 | 0.00982 | -0.0094 | -99.8982
-9.5 | -0.9094 | 0.00951 | -0.0133 | -95.6257
-9 | -0.8649 | 0.00919 | -0.011 | -94.1132
-8.5 | -0.8181 | 0.00868 | -0.0092 | -94.2512
-8 | -0.7687 | 0.0083 | -0.0079 | -92.6145
-7.5 | -0.7182 | 0.00796 | -0.0069 | -90.2261
-7 | -0.6668 | 0.00771 | -0.006 | -86.4851
-6.5 | -0.6153 | 0.00741 | -0.0051 | -83.0364
-6 | -0.5637 | 0.00712 | -0.0043 | -79.1713
-5 | -0.4586 | 0.00666 | -0.0029 | -68.8589
-4.5 | -0.4057 | 0.00644 | -0.0022 | -62.9969
-4 | -0.3527 | 0.00623 | -0.0016 | -56.6132
-3.5 | -0.2993 | 0.00605 | -0.0011 | -49.4711
-3 | -0.2456 | 0.00592 | -0.0007 | -41.4865
-2.5 | -0.1916 | 0.00581 | -0.0003 | -32.9776
-2 | -0.1378 | 0.00572 | 0.0002 | -24.0909
-1.5 | -0.0847 | 0.00563 | 0.0007 | -15.0444
-1 | -0.0323 | 0.00554 | 0.0014 | -5.8303
-0.5 | 0.0192 | 0.00538 | 0.0023 | 3.5688
0 | 0.0719 | 0.0053 | 0.0028 | 13.566
0.5 | 0.1238 | 0.00515 | 0.0036 | 24.0388
1 | 0.1737 | 0.00488 | 0.0047 | 35.5943
2 | 0.2494 | 0.00363 | 0.0123 | 68.7052
2.5 | 0.2985 | 0.0036 | 0.0138 | 82.9167
3 | 0.3497 | 0.0036 | 0.0148 | 97.1389
3.5 | 0.4043 | 0.00379 | 0.0149 | 106.6755
4 | 0.461 | 0.0043 | 0.0144 | 107.2093
4.5 | 0.5199 | 0.00496 | 0.0131 | 104.8185
5 | 0.5742 | 0.00568 | 0.0128 | 101.0915
5.5 | 0.6241 | 0.0063 | 0.0137 | 99.0635
6 | 0.6847 | 0.0067 | 0.0121 | 102.194
6.5 | 0.7437 | 0.00703 | 0.0109 | 105.7895
7 | 0.8022 | 0.00739 | 0.0098 | 108.5521
7.5 | 0.8605 | 0.00773 | 0.0087 | 111.3195
8 | 0.9172 | 0.00818 | 0.0079 | 112.1271
8.5 | 0.9738 | 0.00856 | 0.0071 | 113.7617
9 | 1.0291 | 0.00898 | 0.0065 | 114.5991
9.5 | 1.0818 | 0.0095 | 0.0064 | 113.8737
10 | 1.1209 | 0.01009 | 0.0093 | 111.0902
11 | 1.2316 | 0.01116 | 0.0074 | 110.3584
11.5 | 1.2853 | 0.01178 | 0.0067 | 109.1087
12 | 1.3379 | 0.01245 | 0.0061 | 107.4618
12.5 | 1.3888 | 0.01325 | 0.0056 | 104.8151
13 | 1.437 | 0.01419 | 0.0056 | 101.2685
13.5 | 1.4816 | 0.01527 | 0.006 | 97.0269
14 | 1.5214 | 0.01676 | 0.0069 | 90.7757
14.5 | 1.5446 | 0.01742 | 0.0116 | 88.6682
15 | 1.5415 | 0.01913 | 0.0199 | 80.5802
15.5 | 1.5644 | 0.02014 | 0.0233 | 77.6763
16 | 1.5751 | 0.02233 | 0.0271 | 70.5374
16.5 | 1.5909 | 0.02458 | 0.0293 | 64.7234
17 | 1.6027 | 0.02742 | 0.0311 | 58.45
17.5 | 1.6006 | 0.03185 | 0.0326 | 50.2543
18 | 1.6167 | 0.03477 | 0.0331 | 46.497
18.5 | 1.6172 | 0.03944 | 0.0333 | 41.0041
19 | 1.609 | 0.04542 | 0.0327 | 35.4249
19.5 | 1.5977 | 0.05224 | 0.0313 | 30.5838
20 | 1.5621 | 0.06277 | 0.028 | 24.8861

## 99. Re 8M Mach 0.10 (1)
BIGFOIL.COM POLAR EXPORT
ZAGI 10
ZAGI 10 |  |  |  | Cl Max: | 1.149 | at alpha= | 11 | deg
JavaFoil+Calcfoil stall+Eppler ext transition |  |  |  | L/D Max: | 143.352 | at alpha= | 5 | deg
Re: | 8000000 |  |  | Cd Min: | 0.00367 | at alpha= | 1 | deg
Mach: | 0.1 |  |  | Cl=0 at alpha= | -0.5 | deg
|  |  |  | @ Cl=0.1, Cd= | 0.0042274
|  |  |  | @ Cl=0.4, Cd= | 0.0039445
|  |  |  | @ Cl=0.6, Cd= | 0.0042868
alpha (deg) | Cl | Cd | Cm | Cl/Cd
-14.5 | -0.569 | 0.1034 | 0.02 | -5.501
-14 | -0.592 | 0.09625 | 0.02 | -6.151
-13.5 | -0.614 | 0.09106 | 0.02 | -6.744
-13 | -0.634 | 0.08468 | 0.019 | -7.488
-12.5 | -0.652 | 0.07949 | 0.019 | -8.198
-12 | -0.667 | 0.07281 | 0.019 | -9.166
-11.5 | -0.679 | 0.06773 | 0.019 | -10.032
-11 | -0.689 | 0.06138 | 0.02 | -11.223
-10.5 | -0.697 | 0.05409 | 0.021 | -12.893
-10 | -0.722 | 0.0372 | 0.023 | -19.4
-9.5 | -0.823 | 0.00988 | 0.029 | -83.371
-9 | -0.808 | 0.00913 | 0.028 | -88.484
-8.5 | -0.787 | 0.00836 | 0.026 | -94.127
-8 | -0.759 | 0.00792 | 0.025 | -95.952
-7.5 | -0.727 | 0.00671 | 0.024 | -108.309
-7 | -0.69 | 0.00741 | 0.023 | -93.077
-6.5 | -0.648 | 0.00621 | 0.022 | -104.347
-6 | -0.603 | 0.00667 | 0.021 | -90.389
-5.5 | -0.553 | 0.0065 | 0.02 | -85.035
-5 | -0.5 | 0.00628 | 0.019 | -79.698
-4.5 | -0.447 | 0.00612 | 0.018 | -73.091
-4 | -0.393 | 0.00639 | 0.016 | -61.537
-3.5 | -0.339 | 0.00607 | 0.015 | -55.774
-3 | -0.283 | 0.00594 | 0.014 | -47.707
-2.5 | -0.227 | 0.00608 | 0.013 | -37.392
-2 | -0.171 | 0.00578 | 0.012 | -29.606
-1.5 | -0.114 | 0.00587 | 0.011 | -19.49
-1 | -0.058 | 0.00516 | 0.01 | -11.158
-0.5 | 0 | 0.00452 | 0.009 | -0.11
0 | 0.057 | 0.00465 | 0.007 | 12.304
0.5 | 0.115 | 0.00408 | 0.006 | 28.144
1 | 0.173 | 0.00367 | 0.005 | 47.056
1.5 | 0.23 | 0.00412 | 0.004 | 55.948
2 | 0.288 | 0.00413 | 0.003 | 69.873
2.5 | 0.346 | 0.00414 | 0.002 | 83.59
3 | 0.404 | 0.00393 | 0 | 102.685
3.5 | 0.462 | 0.00383 | -0.001 | 120.489
4 | 0.519 | 0.00402 | -0.002 | 129.207
4.5 | 0.576 | 0.00419 | -0.003 | 137.491
5 | 0.633 | 0.00442 | -0.004 | 143.352
5.5 | 0.69 | 0.00573 | -0.005 | 120.305
6 | 0.745 | 0.00586 | -0.006 | 127.163
6.5 | 0.801 | 0.00609 | -0.008 | 131.381
7 | 0.855 | 0.00645 | -0.009 | 132.507
7.5 | 0.909 | 0.00669 | -0.01 | 135.779
8 | 0.959 | 0.00696 | -0.011 | 137.732
8.5 | 1.003 | 0.00738 | -0.012 | 135.986
9 | 1.044 | 0.00789 | -0.013 | 132.305
9.5 | 1.079 | 0.00834 | -0.014 | 129.405
10 | 1.109 | 0.00894 | -0.015 | 124.044
10.5 | 1.132 | 0.00937 | -0.017 | 120.8
11 | 1.149 | 0.01005 | -0.018 | 114.312
11.5 | 1.141 | 0.01301 | -0.018 | 87.694
12 | 1.135 | 0.01448 | -0.019 | 78.377
12.5 | 1.125 | 0.01552 | -0.02 | 72.521
13 | 1.1 | 0.01852 | -0.021 | 59.426
13.5 | 1.071 | 0.0218 | -0.022 | 49.119
14 | 1.039 | 0.02504 | -0.022 | 41.482
14.5 | 1.003 | 0.02877 | -0.023 | 34.857
15 | 0.941 | 0.04225 | -0.023 | 22.273
15.5 | 0.875 | 0.06288 | -0.022 | 13.917
16 | 0.801 | 0.09652 | -0.019 | 8.299

## 100. Re 8M Mach 0.10 (2)
BIGFOIL.COM POLAR EXPORT
ZAGI 10
ZAGI 10 |  |  |  | Cl Max: | 1.5926 | at alpha= | 18 | deg
XFOIL ncrit=9 |  |  |  | L/D Max: | 114.338 | at alpha= | 9 | deg
Re: | 8000000 |  |  | Cd Min: | 0.07234 | at alpha= | 20 | deg
Mach: | 0.1 |  |  | Cl=0 at alpha= | -0.68956 | deg
|  |  |  | @ Cl=0.1, Cd= | 0.0052267
|  |  |  | @ Cl=0.4, Cd= | 0.0037766
|  |  |  | @ Cl=0.6, Cd= | 0.0059896
alpha (deg) | Cl | Cd | Cm | Cl/Cd
-17 | -1.3023 | 0.04881 | -0.0485 | -26.681
-16.5 | -1.3631 | 0.03723 | -0.0517 | -36.6129
-16 | -1.374 | 0.03302 | -0.0477 | -41.6111
-15.5 | -1.3767 | 0.0299 | -0.0419 | -46.0435
-15 | -1.3923 | 0.02597 | -0.033 | -53.6119
-14.5 | -1.3835 | 0.02258 | -0.027 | -61.271
-14 | -1.3603 | 0.02015 | -0.0223 | -67.5087
-13.5 | -1.3334 | 0.01784 | -0.0178 | -74.7422
-13 | -1.2991 | 0.01617 | -0.0142 | -80.3401
-12.5 | -1.2627 | 0.01466 | -0.0107 | -86.1323
-12 | -1.2224 | 0.01363 | -0.0076 | -89.6845
-11.5 | -1.178 | 0.01263 | -0.0054 | -93.27
-10.5 | -1.0665 | 0.01082 | -0.0057 | -98.5675
-10 | -0.9891 | 0.01003 | -0.0106 | -98.6142
-9.5 | -0.9161 | 0.00964 | -0.0145 | -95.0311
-9 | -0.8712 | 0.0093 | -0.0121 | -93.6774
-8.5 | -0.8234 | 0.00883 | -0.0102 | -93.2503
-8 | -0.7737 | 0.0084 | -0.0088 | -92.1071
-7.5 | -0.7229 | 0.00803 | -0.0076 | -90.0249
-7 | -0.6711 | 0.00775 | -0.0066 | -86.5935
-6.5 | -0.6189 | 0.00748 | -0.0057 | -82.7406
-6 | -0.567 | 0.00716 | -0.0047 | -79.1899
-5.5 | -0.5142 | 0.00692 | -0.0039 | -74.3064
-5 | -0.461 | 0.00668 | -0.0032 | -69.012
-4.5 | -0.4078 | 0.00646 | -0.0025 | -63.1269
-4 | -0.3545 | 0.00624 | -0.0019 | -56.8109
-3.5 | -0.3007 | 0.00606 | -0.0013 | -49.6205
-3 | -0.2466 | 0.00593 | -0.0008 | -41.5852
-2.5 | -0.1923 | 0.00582 | -0.0004 | -33.0412
-2 | -0.1382 | 0.00573 | 0.0001 | -24.1187
-1.5 | -0.0848 | 0.00564 | 0.0006 | -15.0355
-1 | -0.0321 | 0.00556 | 0.0013 | -5.7734
-0.5 | 0.0196 | 0.00539 | 0.0022 | 3.6364
0 | 0.0726 | 0.0053 | 0.0028 | 13.6981
0.5 | 0.1249 | 0.00516 | 0.0036 | 24.2054
1 | 0.175 | 0.00488 | 0.0047 | 35.8607
1.5 | 0.2092 | 0.00394 | 0.0092 | 53.0964
2 | 0.2508 | 0.00363 | 0.0124 | 69.0909
2.5 | 0.3001 | 0.0036 | 0.0139 | 83.3611
3 | 0.3517 | 0.00361 | 0.0149 | 97.4238
3.5 | 0.4068 | 0.0038 | 0.015 | 107.0526
4 | 0.4638 | 0.00431 | 0.0145 | 107.6102
4.5 | 0.5231 | 0.00498 | 0.0132 | 105.0402
5 | 0.5779 | 0.00571 | 0.0129 | 101.2084
5.5 | 0.6277 | 0.00634 | 0.0139 | 99.0063
6 | 0.6888 | 0.00673 | 0.0124 | 102.3477
6.5 | 0.7481 | 0.00706 | 0.0112 | 105.9632
7 | 0.8072 | 0.00742 | 0.0101 | 108.7871
7.5 | 0.8659 | 0.00778 | 0.0091 | 111.2982
8 | 0.9231 | 0.00823 | 0.0083 | 112.1628
8.5 | 0.9802 | 0.00862 | 0.0075 | 113.7123
9 | 1.0359 | 0.00906 | 0.007 | 114.3377
9.5 | 1.0887 | 0.00961 | 0.0071 | 113.2882
10 | 1.1283 | 0.01026 | 0.0101 | 109.9708
10.5 | 1.1849 | 0.01079 | 0.0091 | 109.8146
11 | 1.2404 | 0.01133 | 0.0083 | 109.4793
11.5 | 1.2943 | 0.01201 | 0.0078 | 107.7685
12 | 1.347 | 0.01275 | 0.0073 | 105.6471
12.5 | 1.3979 | 0.01364 | 0.0071 | 102.4853
13 | 1.4451 | 0.0147 | 0.0074 | 98.3061
13.5 | 1.4887 | 0.01602 | 0.0081 | 92.9276
14 | 1.5262 | 0.01727 | 0.0098 | 88.3729
14.5 | 1.5392 | 0.018 | 0.0166 | 85.5111
15 | 1.535 | 0.02015 | 0.0241 | 76.1787
15.5 | 1.56 | 0.02136 | 0.027 | 73.0337
16 | 1.5693 | 0.02401 | 0.0302 | 65.3603
16.5 | 1.583 | 0.02674 | 0.0322 | 59.1997
17 | 1.5916 | 0.0302 | 0.0336 | 52.702
17.5 | 1.5844 | 0.03547 | 0.0345 | 44.6687
18 | 1.5926 | 0.03947 | 0.0348 | 40.3496
18.5 | 1.5832 | 0.04561 | 0.0343 | 34.7117
19 | 1.571 | 0.0526 | 0.0329 | 29.8669
19.5 | 1.5518 | 0.061 | 0.0304 | 25.4393
20 | 1.5153 | 0.07234 | 0.0262 | 20.9469

## 101. Re 8M Mach 0.25 (1)
BIGFOIL.COM POLAR EXPORT
ZAGI 10
ZAGI 10 |  |  |  | Cl Max: | 1.112 | at alpha= | 10 | deg
JavaFoil+Calcfoil stall+Eppler ext transition |  |  |  | L/D Max: | 144.47 | at alpha= | 5 | deg
Re: | 8000000 |  |  | Cd Min: | 0.00362 | at alpha= | 1 | deg
Mach: | 0.25 |  |  | Cl=0 at alpha= | -0.49167 | deg
|  |  |  | @ Cl=0.1, Cd= | 0.0042686
|  |  |  | @ Cl=0.4, Cd= | 0.0039837
|  |  |  | @ Cl=0.6, Cd= | 0.11202
alpha (deg) | Cl | Cd | Cm | Cl/Cd
-13.5 | -0.359 | 0.10125 | 0.018 | -3.547
-13 | -0.415 | 0.09615 | 0.018 | -4.317
-12.5 | -0.466 | 0.09058 | 0.017 | -5.149
-12 | -0.513 | 0.083 | 0.017 | -6.177
-11.5 | -0.553 | 0.07598 | 0.017 | -7.285
-11 | -0.587 | 0.06983 | 0.017 | -8.408
-10.5 | -0.613 | 0.06467 | 0.017 | -9.483
-10 | -0.634 | 0.05841 | 0.018 | -10.849
-9.5 | -0.647 | 0.05223 | 0.018 | -12.384
-9 | -0.662 | 0.04164 | 0.02 | -15.902
-8.5 | -0.775 | 0.00923 | 0.027 | -83.96
-8 | -0.757 | 0.00825 | 0.026 | -91.765
-7.5 | -0.732 | 0.0069 | 0.025 | -106.098
-7 | -0.699 | 0.00654 | 0.024 | -106.832
-6.5 | -0.66 | 0.00656 | 0.023 | -100.636
-6 | -0.616 | 0.00683 | 0.022 | -90.138
-5.5 | -0.565 | 0.00659 | 0.02 | -85.727
-5 | -0.512 | 0.0064 | 0.019 | -80.081
-4.5 | -0.458 | 0.00647 | 0.018 | -70.845
-4 | -0.403 | 0.00614 | 0.017 | -65.703
-3.5 | -0.347 | 0.00614 | 0.016 | -56.588
-3 | -0.291 | 0.00598 | 0.015 | -48.577
-2.5 | -0.233 | 0.00619 | 0.013 | -37.699
-2 | -0.176 | 0.00578 | 0.012 | -30.377
-1.5 | -0.118 | 0.00605 | 0.011 | -19.443
-1 | -0.059 | 0.00462 | 0.01 | -12.808
-0.5 | -0.001 | 0.00495 | 0.009 | -0.103
0 | 0.059 | 0.00463 | 0.008 | 12.686
0.5 | 0.118 | 0.00411 | 0.006 | 28.714
1 | 0.177 | 0.00362 | 0.005 | 48.998
1.5 | 0.237 | 0.00412 | 0.004 | 57.514
2 | 0.296 | 0.00421 | 0.003 | 70.278
2.5 | 0.356 | 0.0042 | 0.002 | 84.68
3 | 0.415 | 0.00391 | 0 | 106.124
3.5 | 0.474 | 0.00381 | -0.001 | 124.627
4 | 0.533 | 0.00404 | -0.002 | 131.953
4.5 | 0.592 | 0.00416 | -0.003 | 142.164
5 | 0.65 | 0.0045 | -0.004 | 144.47
5.5 | 0.708 | 0.00586 | -0.005 | 120.845
6 | 0.765 | 0.00599 | -0.007 | 127.697
6.5 | 0.821 | 0.00625 | -0.008 | 131.454
7 | 0.877 | 0.00653 | -0.009 | 134.345
7.5 | 0.931 | 0.00688 | -0.01 | 135.286
8 | 0.981 | 0.00726 | -0.011 | 135.122
8.5 | 1.024 | 0.00769 | -0.012 | 133.16
9 | 1.061 | 0.00816 | -0.014 | 129.958
9.5 | 1.091 | 0.00889 | -0.015 | 122.724
10 | 1.112 | 0.00952 | -0.016 | 116.816
10.5 | 1.111 | 0.01219 | -0.017 | 91.171
11 | 1.103 | 0.01358 | -0.018 | 81.16
11.5 | 1.086 | 0.01482 | -0.019 | 73.255
12 | 1.049 | 0.01809 | -0.019 | 57.97
12.5 | 1.006 | 0.02066 | -0.02 | 48.69
13 | 0.945 | 0.02561 | -0.021 | 36.916
13.5 | 0.832 | 0.05152 | -0.019 | 16.155
14 | 0.723 | 0.08892 | -0.015 | 8.132
14.5 | 0.652 | 0.10156 | -0.014 | 6.423
15 | 0.58 | 0.11202 | -0.013 | 5.18

## 102. Re 8M Mach 0.25 (2)
BIGFOIL.COM POLAR EXPORT
ZAGI 10
ZAGI 10 |  |  |  | Cl Max: | 1.434 | at alpha= | 13 | deg
XFOIL ncrit=9 |  |  |  | L/D Max: | 112.719 | at alpha= | 8.5 | deg
Re: | 8000000 |  |  | Cd Min: | 0.2473 | at alpha= | -20 | deg
Mach: | 0.25 |  |  | Cl=0 at alpha= | -0.70732 | deg
|  |  |  | @ Cl=0.1, Cd= | 0.0052754
|  |  |  | @ Cl=0.4, Cd= | 0.0037589
|  |  |  | @ Cl=0.6, Cd= | 0.005887
alpha (deg) | Cl | Cd | Cm | Cl/Cd
-20 | -0.7629 | 0.2473 | 0.0647 | -3.0849
-19.5 | -0.7481 | 0.23841 | 0.0602 | -3.1379
-19 | -0.7298 | 0.23332 | 0.0565 | -3.1279
-18.5 | -0.7132 | 0.22663 | 0.0526 | -3.147
-18 | -0.6965 | 0.22019 | 0.0488 | -3.1632
-17.5 | -0.6806 | 0.21328 | 0.0451 | -3.1911
-17 | -0.6629 | 0.2067 | 0.0417 | -3.2071
-16.5 | -0.6521 | 0.19737 | 0.0375 | -3.3039
-15 | -0.6897 | 0.14938 | 0.018 | -4.6171
-14.5 | -0.7228 | 0.13198 | 0.0096 | -5.4766
-14 | -0.7775 | 0.11167 | -0.0013 | -6.9625
-13.5 | -0.8714 | 0.0861 | -0.0179 | -10.1208
-13 | -0.9538 | 0.05769 | -0.0453 | -16.5332
-12.5 | -1.059 | 0.04054 | -0.048 | -26.1223
-12 | -1.1214 | 0.03108 | -0.0379 | -36.0811
-11.5 | -1.1346 | 0.02439 | -0.0298 | -46.5191
-11 | -1.1363 | 0.01869 | -0.0212 | -60.7972
-10.5 | -1.0925 | 0.01514 | -0.0188 | -72.1598
-10 | -1.0299 | 0.01273 | -0.0191 | -80.9034
-9.5 | -0.9491 | 0.01113 | -0.023 | -85.274
-9 | -0.904 | 0.01036 | -0.0191 | -87.2587
-8.5 | -0.8531 | 0.00976 | -0.0164 | -87.4078
-8 | -0.8006 | 0.00919 | -0.0142 | -87.1164
-7.5 | -0.7484 | 0.00854 | -0.012 | -87.6347
-7 | -0.6947 | 0.00809 | -0.0103 | -85.8714
-6.5 | -0.64 | 0.00774 | -0.0088 | -82.6873
-6 | -0.5851 | 0.00741 | -0.0074 | -78.9609
-5.5 | -0.5303 | 0.00707 | -0.0061 | -75.0071
-5 | -0.4747 | 0.00682 | -0.0051 | -69.6041
-4.5 | -0.4195 | 0.00654 | -0.0041 | -64.1437
-4 | -0.364 | 0.00631 | -0.0032 | -57.6862
-3.5 | -0.3085 | 0.00611 | -0.0024 | -50.491
-3 | -0.2522 | 0.00598 | -0.0018 | -42.1739
-2.5 | -0.1964 | 0.00584 | -0.0011 | -33.6301
-2 | -0.1405 | 0.00578 | -0.0005 | -24.308
-1.5 | -0.0856 | 0.0057 | 0.0002 | -15.0175
-1 | -0.0312 | 0.00561 | 0.001 | -5.5615
-0.5 | 0.0221 | 0.00545 | 0.0019 | 4.055
0 | 0.0768 | 0.00534 | 0.0026 | 14.382
0.5 | 0.1307 | 0.00519 | 0.0033 | 25.183
1 | 0.1821 | 0.0049 | 0.0046 | 37.1633
1.5 | 0.2155 | 0.00392 | 0.0096 | 54.9745
2 | 0.2586 | 0.00363 | 0.0129 | 71.2397
2.5 | 0.3089 | 0.0036 | 0.0147 | 85.8056
3 | 0.363 | 0.00363 | 0.0156 | 100
3.5 | 0.4204 | 0.00383 | 0.0156 | 109.765
4 | 0.4793 | 0.00437 | 0.0151 | 109.6796
4.5 | 0.54 | 0.00509 | 0.014 | 106.0904
5 | 0.5979 | 0.00586 | 0.0135 | 102.0307
5.5 | 0.6476 | 0.0065 | 0.0151 | 99.6308
6 | 0.7112 | 0.00687 | 0.0137 | 103.5226
6.5 | 0.7729 | 0.00726 | 0.0128 | 106.4601
7 | 0.8348 | 0.00761 | 0.0118 | 109.6978
7.5 | 0.8956 | 0.00808 | 0.0112 | 110.8416
8 | 0.956 | 0.00853 | 0.0106 | 112.075
8.5 | 1.0156 | 0.00901 | 0.0103 | 112.7192
9 | 1.0729 | 0.00959 | 0.0104 | 111.877
9.5 | 1.1254 | 0.01035 | 0.0116 | 108.7343
10 | 1.1715 | 0.01101 | 0.0142 | 106.4033
10.5 | 1.2301 | 0.01174 | 0.0141 | 104.7785
11 | 1.2861 | 0.01269 | 0.0143 | 101.3475
11.5 | 1.3387 | 0.01391 | 0.015 | 96.2401
12 | 1.3904 | 0.01525 | 0.0157 | 91.1738
12.5 | 1.4185 | 0.01757 | 0.0195 | 80.7342
13 | 1.434 | 0.01951 | 0.0251 | 73.5008
13.5 | 1.4285 | 0.02247 | 0.032 | 63.5737
14 | 1.4298 | 0.0259 | 0.0363 | 55.2046
14.5 | 1.4229 | 0.03092 | 0.0387 | 46.0188
15 | 1.3956 | 0.0387 | 0.0392 | 36.062
15.5 | 1.3827 | 0.04572 | 0.0384 | 30.2428
16 | 1.3445 | 0.05629 | 0.0355 | 23.8852
16.5 | 1.3153 | 0.06676 | 0.0316 | 19.7019
17 | 1.2942 | 0.07666 | 0.0277 | 16.8823
17.5 | 1.2311 | 0.09322 | 0.0199 | 13.2064
18 | 1.2145 | 0.10341 | 0.0156 | 11.7445

## 103. Re 8M Mach 0.50 (1)
BIGFOIL.COM POLAR EXPORT
ZAGI 10
ZAGI 10 |  |  |  | Cl Max: | 1.158 | at alpha= | 20 | deg
JavaFoil+Calcfoil stall+Eppler ext transition |  |  |  | L/D Max: | 147.176 | at alpha= | 4.5 | deg
Re: | 8000000 |  |  | Cd Min: | 0.0041 | at alpha= | 3.5 | deg
Mach: | 0.5 |  |  | Cl=0 at alpha= | -0.49254 | deg
|  |  |  | @ Cl=0.1, Cd= | 0.0045379
|  |  |  | @ Cl=0.4, Cd= | 0.004427
|  |  |  | @ Cl=0.6, Cd= | 0.0042463
alpha (deg) | Cl | Cd | Cm | Cl/Cd
-20 | -0.998 | 0.13922 | 0.037 | -7.167
-19.5 | -0.97 | 0.13602 | 0.035 | -7.131
-19 | -0.943 | 0.1346 | 0.033 | -7.006
-18.5 | -0.917 | 0.13087 | 0.032 | -7.01
-18 | -0.893 | 0.12644 | 0.031 | -7.067
-17.5 | -0.87 | 0.13574 | 0.031 | -6.413
-17 | -0.849 | 0.12154 | 0.031 | -6.989
-16.5 | -0.826 | 0.11457 | 0.031 | -7.209
-16 | -0.801 | 0.10868 | 0.03 | -7.374
-15.5 | -0.775 | 0.10422 | 0.029 | -7.44
-15 | -0.749 | 0.10138 | 0.027 | -7.389
-14.5 | -0.723 | 0.09745 | 0.026 | -7.422
-14 | -0.696 | 0.10102 | 0.024 | -6.889
-13.5 | -0.671 | 0.09555 | 0.023 | -7.024
-13 | -0.646 | 0.08692 | 0.023 | -7.437
-12.5 | -0.622 | 0.0841 | 0.022 | -7.391
-12 | -0.596 | 0.08031 | 0.021 | -7.427
-11.5 | -0.572 | 0.08422 | 0.021 | -6.786
-11 | -0.546 | 0.07737 | 0.02 | -7.059
-10.5 | -0.521 | 0.06977 | 0.019 | -7.469
-10 | -0.496 | 0.06399 | 0.019 | -7.752
-9.5 | -0.471 | 0.05858 | 0.018 | -8.04
-9 | -0.446 | 0.05453 | 0.018 | -8.183
-8.5 | -0.423 | 0.04852 | 0.018 | -8.712
-8 | -0.393 | 0.05208 | 0.015 | -7.545
-7.5 | -0.366 | 0.05813 | 0.013 | -6.295
-7 | -0.34 | 0.05129 | 0.013 | -6.635
-6.5 | -0.656 | 0.00724 | 0.025 | -90.597
-6 | -0.651 | 0.00786 | 0.024 | -82.851
-5.5 | -0.61 | 0.00641 | 0.023 | -95.298
-5 | -0.559 | 0.00688 | 0.022 | -81.267
-4.5 | -0.504 | 0.00669 | 0.02 | -75.347
-4 | -0.446 | 0.00651 | 0.019 | -68.495
-3.5 | -0.385 | 0.00637 | 0.018 | -60.438
-3 | -0.323 | 0.00621 | 0.016 | -52.035
-2.5 | -0.26 | 0.0065 | 0.015 | -40.018
-2 | -0.196 | 0.00591 | 0.014 | -33.171
-1.5 | -0.131 | 0.00581 | 0.012 | -22.598
-1 | -0.066 | 0.00464 | 0.011 | -14.23
-0.5 | -0.001 | 0.00563 | 0.01 | -0.101
0 | 0.066 | 0.00495 | 0.008 | 13.274
0.5 | 0.132 | 0.00415 | 0.007 | 31.78
1 | 0.198 | 0.00424 | 0.006 | 46.792
1.5 | 0.265 | 0.00426 | 0.004 | 62.168
2 | 0.331 | 0.00417 | 0.003 | 79.46
2.5 | 0.397 | 0.00441 | 0.002 | 90.191
3 | 0.464 | 0.00479 | 0 | 96.897
3.5 | 0.53 | 0.0041 | -0.001 | 129.32
4 | 0.596 | 0.00423 | -0.002 | 140.797
4.5 | 0.66 | 0.00449 | -0.003 | 147.176
5 | 0.725 | 0.00608 | -0.005 | 119.238
5.5 | 0.788 | 0.00625 | -0.006 | 125.987
6 | 0.849 | 0.00663 | -0.007 | 128.111
6.5 | 0.908 | 0.007 | -0.009 | 129.8
7 | 0.965 | 0.00748 | -0.01 | 129.066
7.5 | 1.018 | 0.00801 | -0.011 | 127.134
8 | 1.057 | 0.00863 | -0.013 | 122.376
8.5 | 1.045 | 0.01199 | -0.014 | 87.12
9 | 0.962 | 0.01474 | -0.015 | 65.257
9.5 | 0.534 | 0.06705 | -0.008 | 7.961
10 | 0.561 | 0.07051 | -0.008 | 7.954
10.5 | 0.587 | 0.07625 | -0.009 | 7.705
11 | 0.72 | 0.02193 | -0.019 | 32.848
11.5 | 0.732 | 0.02962 | -0.019 | 24.72
12 | 0.701 | 0.06209 | -0.017 | 11.284
12.5 | 0.701 | 0.08461 | -0.014 | 8.28
13 | 0.742 | 0.08057 | -0.017 | 9.21
13.5 | 0.761 | 0.09248 | -0.017 | 8.228
14 | 0.779 | 0.10211 | -0.016 | 7.63
14.5 | 0.808 | 0.104 | -0.017 | 7.772
15 | 0.84 | 0.10723 | -0.019 | 7.829
15.5 | 0.874 | 0.10741 | -0.021 | 8.142
16 | 0.904 | 0.11119 | -0.022 | 8.126
16.5 | 0.927 | 0.12195 | -0.022 | 7.604
17 | 0.944 | 0.13964 | -0.021 | 6.761
17.5 | 0.97 | 0.12707 | -0.022 | 7.635
18 | 1.008 | 0.12588 | -0.025 | 8.008
18.5 | 1.049 | 0.11969 | -0.028 | 8.769
19 | 1.086 | 0.11856 | -0.029 | 9.156
19.5 | 1.14 | 0.10009 | -0.032 | 11.389
20 | 1.158 | 0.11174 | -0.033 | 10.364

## 104. Re 8M Mach 0.50 (2)
BIGFOIL.COM POLAR EXPORT
ZAGI 10
ZAGI 10 |  |  |  | Cl Max: | 1.0727 | at alpha= | 9 | deg
XFOIL ncrit=9 |  |  |  | L/D Max: | 119.925 | at alpha= | 3.5 | deg
Re: | 8000000 |  |  | Cd Min: | 0.27346 | at alpha= | -20 | deg
Mach: | 0.5 |  |  | Cl=0 at alpha= | -0.79163 | deg
|  |  |  | @ Cl=0.1, Cd= | 0.0054908
|  |  |  | @ Cl=0.4, Cd= | 0.0037549
|  |  |  | @ Cl=0.6, Cd= | 0.0054187
alpha (deg) | Cl | Cd | Cm | Cl/Cd
-20 | -0.8238 | 0.27346 | 0.0766 | -3.0125
-19.5 | -0.8024 | 0.26541 | 0.0717 | -3.0232
-19 | -0.7809 | 0.25723 | 0.0669 | -3.0358
-18.5 | -0.7596 | 0.24887 | 0.0621 | -3.0522
-18 | -0.7406 | 0.23774 | 0.057 | -3.1152
-17.5 | -0.7195 | 0.23027 | 0.0526 | -3.1246
-17 | -0.6985 | 0.22251 | 0.0483 | -3.1392
-16.5 | -0.6789 | 0.21416 | 0.0439 | -3.1701
-16 | -0.6598 | 0.20571 | 0.0397 | -3.2074
-15.5 | -0.6414 | 0.19716 | 0.0355 | -3.2532
-15 | -0.624 | 0.18837 | 0.0313 | -3.3126
-14.5 | -0.6085 | 0.17927 | 0.0271 | -3.3943
-14 | -0.4503 | 0.14659 | 0.0109 | -3.0718
-13.5 | -0.4366 | 0.14035 | 0.0059 | -3.1108
-13 | -0.4269 | 0.13493 | 0.0004 | -3.1639
-11.5 | -0.4078 | 0.10797 | -0.016 | -3.777
-11 | -0.4071 | 0.09711 | -0.0229 | -4.1922
-10.5 | -0.4173 | 0.08552 | -0.0289 | -4.8796
-10 | -0.4364 | 0.07279 | -0.0356 | -5.9953
-9.5 | -0.4444 | 0.06275 | -0.0406 | -7.0821
-9 | -0.4688 | 0.05104 | -0.0473 | -9.185
-8.5 | -0.4863 | 0.04149 | -0.0559 | -11.7209
-8 | -0.5185 | 0.03412 | -0.0579 | -15.1964
-7.5 | -0.5569 | 0.02789 | -0.0514 | -19.9677
-7 | -0.5801 | 0.01977 | -0.0458 | -29.3424
-6.5 | -0.5964 | 0.0118 | -0.0382 | -50.5424
-6 | -0.6136 | 0.00476 | -0.0278 | -128.9076
-5.5 | -0.5913 | 0.00181 | -0.0195 | -326.6851
-5 | -0.5368 | 0.00768 | -0.0161 | -69.8958
-4.5 | -0.4717 | 0.00711 | -0.0129 | -66.3432
-4 | -0.4064 | 0.00672 | -0.0103 | -60.4762
-3.5 | -0.3414 | 0.00644 | -0.0082 | -53.0124
-3 | -0.2773 | 0.00619 | -0.0064 | -44.7981
-2.5 | -0.2133 | 0.00606 | -0.0049 | -35.198
-2 | -0.1501 | 0.00598 | -0.0035 | -25.1003
-1.5 | -0.0876 | 0.00593 | -0.0023 | -14.7723
-1 | -0.0254 | 0.00585 | -0.0012 | -4.3419
0 | 0.0965 | 0.0055 | 0.0012 | 17.5455
0.5 | 0.1572 | 0.00534 | 0.0023 | 29.4382
1 | 0.2149 | 0.00506 | 0.004 | 42.4704
1.5 | 0.2447 | 0.0039 | 0.0115 | 62.7436
2 | 0.2935 | 0.0037 | 0.0154 | 79.3243
2.5 | 0.3504 | 0.0037 | 0.0176 | 94.7027
3 | 0.4137 | 0.00377 | 0.0185 | 109.7347
3.5 | 0.4821 | 0.00402 | 0.0183 | 119.9254
4 | 0.5478 | 0.00463 | 0.0185 | 118.3153
5 | 0.6815 | 0.00665 | 0.0182 | 102.4812
5.5 | 0.7468 | 0.00714 | 0.0194 | 104.5938
6 | 0.8123 | 0.00761 | 0.0209 | 106.7411
6.5 | 0.8858 | 0.00814 | 0.021 | 108.8206
7 | 0.9571 | 0.00895 | 0.022 | 106.9385
7.5 | 1.0243 | 0.01016 | 0.0241 | 100.8169
8 | 1.0654 | 0.01277 | 0.0297 | 83.4299
8.5 | 1.0717 | 0.0169 | 0.0381 | 63.4142
9 | 1.0727 | 0.02301 | 0.0414 | 46.6189
9.5 | 1.0607 | 0.031 | 0.041 | 34.2161
10 | 1.0299 | 0.04053 | 0.0391 | 25.4108
10.5 | 0.9926 | 0.05039 | 0.037 | 19.6984
11 | 0.9579 | 0.06133 | 0.0325 | 15.6188
11.5 | 0.9268 | 0.07305 | 0.0268 | 12.6872
12 | 0.8947 | 0.08579 | 0.0204 | 10.429
12.5 | 0.868 | 0.09864 | 0.0141 | 8.7997
13 | 0.8423 | 0.11218 | 0.008 | 7.5085
13.5 | 0.8213 | 0.12546 | 0.0028 | 6.5463
14 | 0.8064 | 0.13821 | -0.0027 | 5.8346

## 105. Re 10M Mach 0.00 (1)
BIGFOIL.COM POLAR EXPORT
ZAGI 10
ZAGI 10 |  |  |  | Cl Max: | 1.163 | at alpha= | 11.5 | deg
JavaFoil+Calcfoil stall+Eppler ext transition |  |  |  | L/D Max: | 143.642 | at alpha= | 5 | deg
Re: | 10000000 |  |  | Cd Min: | 0.00374 | at alpha= | 3 | deg
Mach: | 0 |  |  | Cl=0 at alpha= | -0.5 | deg
|  |  |  | @ Cl=0.1, Cd= | 0.004423
|  |  |  | @ Cl=0.4, Cd= | 0.0037565
|  |  |  | @ Cl=0.6, Cd= | 0.0042561
alpha (deg) | Cl | Cd | Cm | Cl/Cd
-15 | -0.583 | 0.10674 | 0.021 | -5.461
-14.5 | -0.604 | 0.09946 | 0.021 | -6.072
-14 | -0.624 | 0.0935 | 0.02 | -6.673
-13.5 | -0.642 | 0.08784 | 0.02 | -7.313
-13 | -0.659 | 0.08244 | 0.02 | -7.992
-12.5 | -0.674 | 0.07615 | 0.02 | -8.855
-12 | -0.687 | 0.07036 | 0.02 | -9.757
-11.5 | -0.697 | 0.06433 | 0.02 | -10.833
-11 | -0.705 | 0.05776 | 0.021 | -12.2
-10.5 | -0.721 | 0.04507 | 0.023 | -15.99
-10 | -0.839 | 0.01019 | 0.029 | -82.38
-9.5 | -0.828 | 0.00906 | 0.028 | -91.353
-9 | -0.811 | 0.00844 | 0.027 | -96.006
-8.5 | -0.788 | 0.00724 | 0.026 | -108.848
-8 | -0.759 | 0.0069 | 0.025 | -110.12
-7.5 | -0.726 | 0.00646 | 0.024 | -112.345
-7 | -0.688 | 0.00713 | 0.023 | -96.505
-6.5 | -0.646 | 0.00593 | 0.022 | -108.945
-6 | -0.6 | 0.0064 | 0.021 | -93.825
-5.5 | -0.55 | 0.00642 | 0.02 | -85.658
-5 | -0.498 | 0.00611 | 0.019 | -81.488
-4.5 | -0.445 | 0.00608 | 0.018 | -73.219
-4 | -0.391 | 0.00599 | 0.016 | -65.394
-3.5 | -0.337 | 0.00583 | 0.015 | -57.81
-3 | -0.282 | 0.00574 | 0.014 | -49.101
-2.5 | -0.226 | 0.00564 | 0.013 | -40.11
-2 | -0.17 | 0.00554 | 0.012 | -30.737
-1.5 | -0.114 | 0.00538 | 0.011 | -21.171
-1 | -0.057 | 0.00491 | 0.01 | -11.677
-0.5 | 0 | 0.00493 | 0.008 | -0.1
0 | 0.057 | 0.00434 | 0.007 | 13.102
0.5 | 0.114 | 0.00445 | 0.006 | 25.708
1 | 0.172 | 0.00449 | 0.005 | 38.214
1.5 | 0.229 | 0.00419 | 0.004 | 54.718
2 | 0.287 | 0.00428 | 0.003 | 67.026
2.5 | 0.344 | 0.00422 | 0.002 | 81.531
3 | 0.402 | 0.00374 | 0 | 107.413
3.5 | 0.459 | 0.00386 | -0.001 | 119.128
4 | 0.517 | 0.00412 | -0.002 | 125.345
4.5 | 0.574 | 0.00414 | -0.003 | 138.515
5 | 0.63 | 0.00439 | -0.004 | 143.642
5.5 | 0.686 | 0.00549 | -0.005 | 124.963
6 | 0.742 | 0.00582 | -0.006 | 127.46
6.5 | 0.797 | 0.00605 | -0.008 | 131.642
7 | 0.851 | 0.00619 | -0.009 | 137.533
7.5 | 0.905 | 0.00643 | -0.01 | 140.658
8 | 0.955 | 0.00668 | -0.011 | 142.915
8.5 | 1 | 0.00709 | -0.012 | 140.888
9 | 1.04 | 0.00745 | -0.013 | 139.619
9.5 | 1.077 | 0.00791 | -0.014 | 136.024
10 | 1.107 | 0.00861 | -0.015 | 128.665
10.5 | 1.132 | 0.00903 | -0.017 | 125.382
11 | 1.151 | 0.00969 | -0.018 | 118.781
11.5 | 1.163 | 0.01021 | -0.019 | 113.985
12 | 1.149 | 0.01334 | -0.019 | 86.086
12.5 | 1.142 | 0.01424 | -0.02 | 80.236
13 | 1.124 | 0.0166 | -0.021 | 67.663
13.5 | 1.099 | 0.01923 | -0.022 | 57.165
14 | 1.069 | 0.02251 | -0.023 | 47.517
14.5 | 1.044 | 0.02434 | -0.023 | 42.876
15 | 1.007 | 0.02845 | -0.024 | 35.384
15.5 | 0.945 | 0.04308 | -0.024 | 21.948
16 | 0.886 | 0.06129 | -0.023 | 14.465
16.5 | 0.865 | 0.05724 | -0.025 | 15.106

## 106. Re 10M Mach 0.00 (2)
BIGFOIL.COM POLAR EXPORT
ZAGI 10
ZAGI 10 |  |  |  | Cl Max: | 1.6556 | at alpha= | 18 | deg
XFOIL ncrit=9 |  |  |  | L/D Max: | 119.906 | at alpha= | 9 | deg
Re: | 10000000 |  |  | Cd Min: | 0.05428 | at alpha= | 20 | deg
Mach: | 0 |  |  | Cl=0 at alpha= | -0.674 | deg
|  |  |  | @ Cl=0.1, Cd= | 0.0051602
|  |  |  | @ Cl=0.4, Cd= | 0.0037543
|  |  |  | @ Cl=0.6, Cd= | 0.0058543
alpha (deg) | Cl | Cd | Cm | Cl/Cd
-19 | -1.495 | 0.04409 | -0.0514 | -33.9079
-18.5 | -1.5299 | 0.03594 | -0.0522 | -42.5682
-18 | -1.5028 | 0.03463 | -0.0508 | -43.3959
-17.5 | -1.5448 | 0.02849 | -0.0439 | -54.2225
-17 | -1.5399 | 0.02613 | -0.0382 | -58.9323
-16.5 | -1.5271 | 0.02441 | -0.0326 | -62.5604
-16 | -1.505 | 0.02289 | -0.028 | -65.7492
-15.5 | -1.4753 | 0.02147 | -0.0246 | -68.7145
-15 | -1.4476 | 0.01966 | -0.0208 | -73.6317
-14.5 | -1.4111 | 0.01853 | -0.018 | -76.1522
-14 | -1.3762 | 0.01712 | -0.015 | -80.3855
-13.5 | -1.3371 | 0.01605 | -0.0124 | -83.3084
-13 | -1.3006 | 0.01466 | -0.0093 | -88.7176
-12.5 | -1.2634 | 0.01337 | -0.0062 | -94.4951
-12 | -1.2189 | 0.01249 | -0.0043 | -97.5901
-11.5 | -1.1629 | 0.01155 | -0.005 | -100.684
-11 | -1.1122 | 0.01061 | -0.0044 | -104.8256
-10.5 | -1.0401 | 0.00984 | -0.0085 | -105.7012
-10 | -0.9651 | 0.00934 | -0.0133 | -103.3298
-9.5 | -0.9203 | 0.00915 | -0.011 | -100.5792
-8.5 | -0.8228 | 0.00848 | -0.0083 | -97.0283
-8 | -0.7731 | 0.00806 | -0.0071 | -95.9181
-7.5 | -0.7227 | 0.0077 | -0.006 | -93.8571
-7 | -0.6711 | 0.00742 | -0.0052 | -90.4447
-6.5 | -0.619 | 0.0072 | -0.0044 | -85.9722
-6 | -0.5668 | 0.00692 | -0.0036 | -81.9075
-5 | -0.4612 | 0.00646 | -0.0024 | -71.3932
-4.5 | -0.4083 | 0.00623 | -0.0017 | -65.5377
-4 | -0.3552 | 0.00603 | -0.0012 | -58.9055
-3.5 | -0.3017 | 0.00586 | -0.0006 | -51.4846
-3 | -0.2476 | 0.00575 | -0.0003 | -43.0609
-2.5 | -0.1939 | 0.00564 | 0.0002 | -34.3794
-2 | -0.14 | 0.0056 | 0.0006 | -25
-1.5 | -0.0869 | 0.00554 | 0.0012 | -15.6859
-1 | -0.0341 | 0.00546 | 0.0018 | -6.2454
-0.5 | 0.0182 | 0.00531 | 0.0025 | 3.4275
0 | 0.0712 | 0.00522 | 0.003 | 13.6398
0.5 | 0.1242 | 0.00511 | 0.0035 | 24.3053
1.5 | 0.2205 | 0.00442 | 0.0065 | 49.8869
2 | 0.2593 | 0.00382 | 0.01 | 67.8796
2.5 | 0.3057 | 0.00364 | 0.0121 | 83.9835
3 | 0.3541 | 0.00361 | 0.0137 | 98.0886
3.5 | 0.4018 | 0.00376 | 0.0154 | 106.8617
4 | 0.4533 | 0.00423 | 0.016 | 107.1631
4.5 | 0.5109 | 0.00487 | 0.0151 | 104.9076
5 | 0.5653 | 0.00546 | 0.0149 | 103.5348
5.5 | 0.6137 | 0.00601 | 0.0162 | 102.1131
6 | 0.676 | 0.00638 | 0.0143 | 105.9561
6.5 | 0.7367 | 0.0067 | 0.0127 | 109.9552
7 | 0.7952 | 0.00701 | 0.0116 | 113.4379
7.5 | 0.8527 | 0.00736 | 0.0106 | 115.856
8 | 0.9097 | 0.00776 | 0.0098 | 117.2294
8.5 | 0.9662 | 0.00812 | 0.009 | 118.9901
9 | 1.0216 | 0.00852 | 0.0084 | 119.9061
9.5 | 1.0743 | 0.00907 | 0.0083 | 118.4454
10 | 1.1235 | 0.0096 | 0.0089 | 117.0312
10.5 | 1.167 | 0.01005 | 0.0109 | 116.1194
11 | 1.2223 | 0.01052 | 0.01 | 116.1882
11.5 | 1.2762 | 0.01111 | 0.0092 | 114.8695
12 | 1.329 | 0.0118 | 0.0086 | 112.6271
12.5 | 1.3802 | 0.01262 | 0.0081 | 109.3661
13 | 1.4284 | 0.01356 | 0.0081 | 105.3392
13.5 | 1.4732 | 0.0147 | 0.0085 | 100.2177
14 | 1.5214 | 0.01545 | 0.0083 | 98.4725
14.5 | 1.5654 | 0.01624 | 0.0088 | 96.3916
15.5 | 1.5993 | 0.01845 | 0.0191 | 86.6829
16 | 1.6103 | 0.02012 | 0.0239 | 80.0348
16.5 | 1.6259 | 0.02206 | 0.027 | 73.7035
17 | 1.6391 | 0.02451 | 0.0294 | 66.8747
17.5 | 1.6436 | 0.02801 | 0.0313 | 58.679
18 | 1.6556 | 0.03114 | 0.0323 | 53.1663
18.5 | 1.6514 | 0.03601 | 0.0331 | 45.8595
19 | 1.6514 | 0.04073 | 0.0332 | 40.5451
19.5 | 1.6402 | 0.04711 | 0.0325 | 34.8164
20 | 1.627 | 0.05428 | 0.0308 | 29.9742

## 107. Re 10M Mach 0.10 (1)
BIGFOIL.COM POLAR EXPORT
ZAGI 10
ZAGI 10 |  |  |  | Cl Max: | 1.149 | at alpha= | 11 | deg
JavaFoil+Calcfoil stall+Eppler ext transition |  |  |  | L/D Max: | 145.377 | at alpha= | 5 | deg
Re: | 10000000 |  |  | Cd Min: | 0.00379 | at alpha= | 3 | deg
Mach: | 0.1 |  |  | Cl=0 at alpha= | -0.5 | deg
|  |  |  | @ Cl=0.1, Cd= | 0.0044567
|  |  |  | @ Cl=0.4, Cd= | 0.003819
|  |  |  | @ Cl=0.6, Cd= | 0.0042268
alpha (deg) | Cl | Cd | Cm | Cl/Cd
-15 | -0.545 | 0.10875 | 0.021 | -5.008
-14.5 | -0.569 | 0.10233 | 0.02 | -5.56
-14 | -0.592 | 0.09624 | 0.02 | -6.156
-13.5 | -0.614 | 0.08963 | 0.02 | -6.855
-13 | -0.634 | 0.08442 | 0.02 | -7.516
-12.5 | -0.652 | 0.07861 | 0.019 | -8.292
-12 | -0.668 | 0.07236 | 0.02 | -9.235
-11.5 | -0.68 | 0.06627 | 0.02 | -10.266
-11 | -0.692 | 0.05966 | 0.02 | -11.594
-10.5 | -0.701 | 0.05156 | 0.021 | -13.595
-10 | -0.826 | 0.01093 | 0.029 | -75.526
-9.5 | -0.824 | 0.00927 | 0.029 | -88.825
-9 | -0.808 | 0.00859 | 0.028 | -94.074
-8.5 | -0.787 | 0.0083 | 0.026 | -94.756
-8 | -0.76 | 0.00799 | 0.025 | -95.103
-7.5 | -0.727 | 0.00653 | 0.024 | -111.457
-7 | -0.69 | 0.00708 | 0.023 | -97.392
-6.5 | -0.648 | 0.00603 | 0.022 | -107.509
-6 | -0.603 | 0.0065 | 0.021 | -92.737
-5.5 | -0.553 | 0.00653 | 0.02 | -84.671
-5 | -0.5 | 0.00617 | 0.019 | -81.057
-4.5 | -0.447 | 0.00605 | 0.018 | -73.957
-4 | -0.393 | 0.00597 | 0.016 | -65.91
-3.5 | -0.339 | 0.0059 | 0.015 | -57.384
-3 | -0.283 | 0.00578 | 0.014 | -48.982
-2.5 | -0.227 | 0.0056 | 0.013 | -40.583
-2 | -0.171 | 0.00562 | 0.012 | -30.466
-1.5 | -0.114 | 0.00535 | 0.011 | -21.418
-1 | -0.058 | 0.00492 | 0.01 | -11.714
-0.5 | 0 | 0.0049 | 0.008 | -0.102
0 | 0.057 | 0.00439 | 0.007 | 13.015
0.5 | 0.115 | 0.00448 | 0.006 | 25.632
1 | 0.173 | 0.00445 | 0.005 | 38.786
1.5 | 0.23 | 0.00414 | 0.004 | 55.632
2 | 0.288 | 0.00431 | 0.003 | 66.811
2.5 | 0.346 | 0.00421 | 0.002 | 82.122
3 | 0.404 | 0.00379 | 0 | 106.644
3.5 | 0.462 | 0.00384 | -0.001 | 120.23
4 | 0.519 | 0.00409 | -0.002 | 127.038
4.5 | 0.576 | 0.00413 | -0.003 | 139.537
5 | 0.633 | 0.00436 | -0.004 | 145.377
5.5 | 0.69 | 0.00556 | -0.005 | 124.124
6 | 0.745 | 0.00578 | -0.006 | 128.933
6.5 | 0.801 | 0.00602 | -0.008 | 133.069
7 | 0.855 | 0.00615 | -0.009 | 138.935
7.5 | 0.909 | 0.0065 | -0.01 | 139.787
8 | 0.959 | 0.00675 | -0.011 | 141.955
8.5 | 1.003 | 0.00717 | -0.012 | 139.857
9 | 1.044 | 0.00746 | -0.013 | 139.933
9.5 | 1.079 | 0.00801 | -0.014 | 134.684
10 | 1.109 | 0.00872 | -0.015 | 127.224
10.5 | 1.132 | 0.00915 | -0.017 | 123.786
11 | 1.149 | 0.00984 | -0.018 | 116.84
11.5 | 1.145 | 0.01244 | -0.019 | 92.11
12 | 1.138 | 0.01371 | -0.019 | 82.995
12.5 | 1.129 | 0.01467 | -0.02 | 76.962
13 | 1.105 | 0.01735 | -0.021 | 63.689
13.5 | 1.075 | 0.02042 | -0.022 | 52.673
14 | 1.039 | 0.02462 | -0.022 | 42.193
14.5 | 1.008 | 0.02654 | -0.023 | 37.989
15 | 0.95 | 0.03787 | -0.023 | 25.078
15.5 | 0.884 | 0.05659 | -0.023 | 15.621
16 | 0.815 | 0.08472 | -0.021 | 9.617

## 108. Re 10M Mach 0.10 (2)
BIGFOIL.COM POLAR EXPORT
ZAGI 10
ZAGI 10 |  |  |  | Cl Max: | 1.6311 | at alpha= | 18 | deg
XFOIL ncrit=9 |  |  |  | L/D Max: | 119.431 | at alpha= | 9 | deg
Re: | 10000000 |  |  | Cd Min: | 0.06289 | at alpha= | 20 | deg
Mach: | 0.1 |  |  | Cl=0 at alpha= | -0.67714 | deg
|  |  |  | @ Cl=0.1, Cd= | 0.005162
|  |  |  | @ Cl=0.4, Cd= | 0.0037566
|  |  |  | @ Cl=0.6, Cd= | 0.0058309
alpha (deg) | Cl | Cd | Cm | Cl/Cd
-17.5 | -1.4626 | 0.03635 | -0.0538 | -40.2366
-17 | -1.4821 | 0.0315 | -0.0495 | -47.0508
-16.5 | -1.4838 | 0.0285 | -0.0439 | -52.0632
-16 | -1.4756 | 0.02634 | -0.0379 | -56.0213
-15.5 | -1.4602 | 0.02449 | -0.0321 | -59.6243
-15 | -1.4421 | 0.02196 | -0.027 | -65.6694
-14.5 | -1.4086 | 0.02053 | -0.0236 | -68.6118
-14 | -1.3781 | 0.01867 | -0.0198 | -73.8136
-13.5 | -1.3409 | 0.01735 | -0.0167 | -77.2853
-13 | -1.3026 | 0.01605 | -0.0136 | -81.1589
-12.5 | -1.2687 | 0.01429 | -0.0097 | -88.7824
-12 | -1.2281 | 0.01323 | -0.0067 | -92.8269
-11 | -1.1205 | 0.01106 | -0.0063 | -101.311
-10.5 | -1.049 | 0.01015 | -0.0099 | -103.3498
-10 | -0.9722 | 0.00951 | -0.0147 | -102.2292
-9.5 | -0.9272 | 0.00928 | -0.0122 | -99.9138
-9 | -0.8788 | 0.00892 | -0.0106 | -98.5202
-8 | -0.7781 | 0.00816 | -0.008 | -95.3554
-7.5 | -0.7273 | 0.00777 | -0.0067 | -93.6036
-7 | -0.6755 | 0.00747 | -0.0057 | -90.4284
-6 | -0.5701 | 0.00696 | -0.0041 | -81.9109
-5.5 | -0.5174 | 0.00668 | -0.0033 | -77.4551
-5 | -0.4637 | 0.00648 | -0.0027 | -71.5586
-4.5 | -0.4104 | 0.00625 | -0.002 | -65.664
-4 | -0.3569 | 0.00604 | -0.0014 | -59.0894
-3.5 | -0.3032 | 0.00587 | -0.0008 | -51.6525
-3 | -0.2487 | 0.00576 | -0.0004 | -43.1771
-2.5 | -0.1947 | 0.00564 | 0.0001 | -34.5213
-2 | -0.1405 | 0.00561 | 0.0005 | -25.0446
-1.5 | -0.087 | 0.00555 | 0.0011 | -15.6757
-1 | -0.0339 | 0.00547 | 0.0017 | -6.1974
-0.5 | 0.0186 | 0.00532 | 0.0024 | 3.4962
0 | 0.0719 | 0.00522 | 0.003 | 13.7739
0.5 | 0.1252 | 0.00511 | 0.0035 | 24.501
1 | 0.1772 | 0.00493 | 0.0043 | 35.9432
1.5 | 0.2219 | 0.00442 | 0.0065 | 50.2036
2 | 0.2607 | 0.00381 | 0.0101 | 68.4252
2.5 | 0.3073 | 0.00364 | 0.0122 | 84.4231
3 | 0.3561 | 0.00361 | 0.0138 | 98.6427
3.5 | 0.404 | 0.00377 | 0.0156 | 107.1618
4 | 0.456 | 0.00424 | 0.0161 | 107.5472
4.5 | 0.5139 | 0.00489 | 0.0152 | 105.092
5 | 0.5688 | 0.00548 | 0.0151 | 103.7956
5.5 | 0.6177 | 0.00603 | 0.0163 | 102.4378
6 | 0.6801 | 0.0064 | 0.0145 | 106.2656
6.5 | 0.7412 | 0.00673 | 0.0129 | 110.1337
7 | 0.8001 | 0.00704 | 0.0119 | 113.6506
7.5 | 0.8581 | 0.00741 | 0.011 | 115.803
8 | 0.9156 | 0.0078 | 0.0102 | 117.3846
8.5 | 0.9726 | 0.00817 | 0.0095 | 119.0453
9 | 1.0283 | 0.00861 | 0.009 | 119.4309
9.5 | 1.0813 | 0.00918 | 0.009 | 117.7887
10 | 1.1307 | 0.0097 | 0.0098 | 116.567
10.5 | 1.1755 | 0.01016 | 0.0116 | 115.6988
11 | 1.2311 | 0.01067 | 0.0109 | 115.3796
11.5 | 1.2853 | 0.01132 | 0.0103 | 113.5424
12 | 1.3383 | 0.01209 | 0.0098 | 110.6948
12.5 | 1.3893 | 0.01299 | 0.0096 | 106.9515
13 | 1.4361 | 0.01411 | 0.01 | 101.7789
13.5 | 1.4829 | 0.01518 | 0.0102 | 97.6877
14 | 1.5306 | 0.01594 | 0.0105 | 96.0226
15 | 1.5761 | 0.01829 | 0.0191 | 86.1728
15.5 | 1.5942 | 0.01943 | 0.0236 | 82.0484
16 | 1.6052 | 0.02152 | 0.0278 | 74.5911
16.5 | 1.6194 | 0.02391 | 0.0304 | 67.729
17 | 1.6294 | 0.02697 | 0.0324 | 60.4153
17.5 | 1.6308 | 0.03113 | 0.0339 | 52.3868
18 | 1.6311 | 0.0357 | 0.0346 | 45.6891
18.5 | 1.615 | 0.04222 | 0.0346 | 38.252
19 | 1.6113 | 0.04784 | 0.034 | 33.681
19.5 | 1.5919 | 0.05587 | 0.0321 | 28.4929
20 | 1.5844 | 0.06289 | 0.0299 | 25.1932

## 109. Re 10M Mach 0.25 (1)
BIGFOIL.COM POLAR EXPORT
ZAGI 10
ZAGI 10 |  |  |  | Cl Max: | 1.124 | at alpha= | 10.5 | deg
JavaFoil+Calcfoil stall+Eppler ext transition |  |  |  | L/D Max: | 148.374 | at alpha= | 5 | deg
Re: | 10000000 |  |  | Cd Min: | 0.00377 | at alpha= | 3 | deg
Mach: | 0.25 |  |  | Cl=0 at alpha= | -0.49167 | deg
|  |  |  | @ Cl=0.1, Cd= | 0.0044142
|  |  |  | @ Cl=0.4, Cd= | 0.0038946
|  |  |  | @ Cl=0.6, Cd= | 0.11725
alpha (deg) | Cl | Cd | Cm | Cl/Cd
-13.5 | -0.359 | 0.09964 | 0.018 | -3.605
-13 | -0.415 | 0.09625 | 0.018 | -4.314
-12.5 | -0.466 | 0.08867 | 0.017 | -5.261
-12 | -0.513 | 0.08229 | 0.017 | -6.236
-11.5 | -0.554 | 0.07553 | 0.018 | -7.333
-11 | -0.587 | 0.06977 | 0.018 | -8.42
-10.5 | -0.614 | 0.06393 | 0.017 | -9.599
-10 | -0.634 | 0.05739 | 0.018 | -11.055
-9.5 | -0.646 | 0.05254 | 0.018 | -12.304
-9 | -0.76 | 0.0119 | 0.027 | -63.917
-8.5 | -0.775 | 0.00862 | 0.027 | -89.936
-8 | -0.757 | 0.00832 | 0.026 | -91.041
-7.5 | -0.732 | 0.00783 | 0.025 | -93.442
-7 | -0.699 | 0.00635 | 0.024 | -110.159
-6.5 | -0.66 | 0.00626 | 0.023 | -105.409
-6 | -0.616 | 0.0066 | 0.022 | -93.344
-5.5 | -0.565 | 0.00666 | 0.02 | -84.944
-5 | -0.512 | 0.00627 | 0.019 | -81.75
-4.5 | -0.458 | 0.00614 | 0.018 | -74.697
-4 | -0.403 | 0.00602 | 0.017 | -66.995
-3.5 | -0.347 | 0.00588 | 0.016 | -59.05
-3 | -0.291 | 0.00585 | 0.015 | -49.71
-2.5 | -0.233 | 0.00567 | 0.013 | -41.152
-2 | -0.176 | 0.00565 | 0.012 | -31.123
-1.5 | -0.118 | 0.00549 | 0.011 | -21.426
-1 | -0.059 | 0.0045 | 0.01 | -13.147
-0.5 | -0.001 | 0.00494 | 0.009 | -0.103
0 | 0.059 | 0.00431 | 0.008 | 13.643
0.5 | 0.118 | 0.00446 | 0.006 | 26.438
1 | 0.177 | 0.00451 | 0.005 | 39.331
1.5 | 0.237 | 0.00417 | 0.004 | 56.715
2 | 0.296 | 0.00438 | 0.003 | 67.63
2.5 | 0.356 | 0.00426 | 0.002 | 83.569
3 | 0.415 | 0.00377 | 0 | 110.171
3.5 | 0.474 | 0.00386 | -0.001 | 123.011
4 | 0.533 | 0.00409 | -0.002 | 130.402
4.5 | 0.592 | 0.00411 | -0.003 | 143.998
5 | 0.65 | 0.00438 | -0.004 | 148.374
5.5 | 0.708 | 0.00568 | -0.005 | 124.757
6 | 0.765 | 0.00591 | -0.007 | 129.457
6.5 | 0.821 | 0.00616 | -0.008 | 133.401
7 | 0.877 | 0.00632 | -0.009 | 138.768
7.5 | 0.931 | 0.00658 | -0.01 | 141.449
8 | 0.981 | 0.00695 | -0.011 | 141.168
8.5 | 1.024 | 0.00737 | -0.012 | 138.863
9 | 1.061 | 0.00778 | -0.014 | 136.326
9.5 | 1.091 | 0.00848 | -0.015 | 128.664
10 | 1.112 | 0.00923 | -0.016 | 120.55
10.5 | 1.124 | 0.00983 | -0.017 | 114.353
11 | 1.109 | 0.0126 | -0.018 | 88.047
11.5 | 1.087 | 0.01446 | -0.019 | 75.166
12 | 1.053 | 0.01699 | -0.02 | 61.963
12.5 | 1.01 | 0.0193 | -0.02 | 52.35
13 | 0.95 | 0.02386 | -0.021 | 39.828
13.5 | 0.851 | 0.04166 | -0.02 | 20.438
14 | 0.733 | 0.08051 | -0.017 | 9.109
14.5 | 0.653 | 0.10005 | -0.014 | 6.522
15 | 0.581 | 0.1102 | -0.013 | 5.272
15.5 | 0.506 | 0.11725 | -0.013 | 4.319

## 110. Re 10M Mach 0.25 (2)
BIGFOIL.COM POLAR EXPORT
ZAGI 10
ZAGI 10 |  |  |  | Cl Max: | 1.4767 | at alpha= | 14 | deg
XFOIL ncrit=9 |  |  |  | L/D Max: | 118.021 | at alpha= | 8.5 | deg
Re: | 10000000 |  |  | Cd Min: | 0.18995 | at alpha= | -16.5 | deg
Mach: | 0.25 |  |  | Cl=0 at alpha= | -0.69373 | deg
|  |  |  | @ Cl=0.1, Cd= | 0.0051964
|  |  |  | @ Cl=0.4, Cd= | 0.0037295
|  |  |  | @ Cl=0.6, Cd= | 0.0057728
alpha (deg) | Cl | Cd | Cm | Cl/Cd
-16.5 | -0.6694 | 0.18995 | 0.0362 | -3.5241
-16 | -0.6572 | 0.18225 | 0.0326 | -3.606
-15.5 | -0.703 | 0.15628 | 0.0217 | -4.4983
-15 | -0.7426 | 0.13689 | 0.0121 | -5.4248
-14.5 | -0.7763 | 0.12079 | 0.0037 | -6.4269
-14 | -0.8229 | 0.10332 | -0.0065 | -7.9646
-13.5 | -0.9538 | 0.07086 | -0.0308 | -13.4603
-13 | -1.0338 | 0.04638 | -0.0515 | -22.2898
-12.5 | -1.1218 | 0.03581 | -0.0437 | -31.3264
-12 | -1.1681 | 0.02669 | -0.034 | -43.7655
-11.5 | -1.1813 | 0.01993 | -0.0249 | -59.2725
-11 | -1.1504 | 0.01571 | -0.0205 | -73.2272
-10.5 | -1.0952 | 0.0132 | -0.0194 | -82.9697
-10 | -1.0064 | 0.01133 | -0.0248 | -88.8261
-9.5 | -0.963 | 0.01052 | -0.0204 | -91.5399
-9 | -0.9131 | 0.00982 | -0.0175 | -92.9837
-8.5 | -0.8606 | 0.00924 | -0.0151 | -93.1385
-8 | -0.8063 | 0.00882 | -0.0132 | -91.4172
-7.5 | -0.753 | 0.00829 | -0.0112 | -90.8323
-7 | -0.6993 | 0.00781 | -0.0094 | -89.5391
-6.5 | -0.6444 | 0.00744 | -0.0079 | -86.6129
-6 | -0.5885 | 0.00718 | -0.0068 | -81.9638
-5.5 | -0.5335 | 0.00684 | -0.0055 | -77.9971
-5 | -0.4779 | 0.00658 | -0.0045 | -72.6292
-4.5 | -0.4222 | 0.00634 | -0.0035 | -66.5931
-4 | -0.3665 | 0.00612 | -0.0027 | -59.8856
-3.5 | -0.3109 | 0.00592 | -0.0019 | -52.5169
-3 | -0.2546 | 0.0058 | -0.0013 | -43.8966
-2.5 | -0.1991 | 0.00568 | -0.0006 | -35.0528
-2 | -0.1431 | 0.00565 | 0 | -25.3274
-1.5 | -0.088 | 0.0056 | 0.0006 | -15.7143
-1 | -0.0332 | 0.00552 | 0.0013 | -6.0145
-0.5 | 0.021 | 0.00536 | 0.0021 | 3.9179
0 | 0.076 | 0.00524 | 0.0027 | 14.5038
0.5 | 0.131 | 0.00514 | 0.0033 | 25.4864
1 | 0.1843 | 0.00495 | 0.0042 | 37.2323
1.5 | 0.2295 | 0.0044 | 0.0067 | 52.1591
2 | 0.2687 | 0.00379 | 0.0106 | 70.8971
2.5 | 0.3165 | 0.00364 | 0.0129 | 86.9505
3 | 0.3668 | 0.00361 | 0.0146 | 101.6066
3.5 | 0.4168 | 0.00379 | 0.0163 | 109.9736
4 | 0.4708 | 0.0043 | 0.0169 | 109.4884
4.5 | 0.5304 | 0.005 | 0.0161 | 106.08
5 | 0.5874 | 0.00564 | 0.016 | 104.1489
5.5 | 0.6396 | 0.00619 | 0.0171 | 103.3279
6 | 0.7027 | 0.00653 | 0.0158 | 107.611
6.5 | 0.7661 | 0.00689 | 0.0145 | 111.1901
7 | 0.8276 | 0.00723 | 0.0136 | 114.4675
7.5 | 0.8879 | 0.00767 | 0.0131 | 115.7627
8 | 0.9484 | 0.00807 | 0.0125 | 117.5217
8.5 | 1.0079 | 0.00854 | 0.0122 | 118.0211
9 | 1.0651 | 0.00915 | 0.0124 | 116.4044
9.5 | 1.1208 | 0.00972 | 0.013 | 115.3086
10 | 1.1624 | 0.0103 | 0.0167 | 112.8544
10.5 | 1.2216 | 0.01097 | 0.0165 | 111.3582
11 | 1.2785 | 0.01183 | 0.0166 | 108.0727
11.5 | 1.3332 | 0.01288 | 0.0171 | 103.5093
12 | 1.3809 | 0.01462 | 0.0183 | 94.4528
12.5 | 1.429 | 0.01587 | 0.0197 | 90.0441
13 | 1.4626 | 0.01748 | 0.023 | 83.6728
13.5 | 1.4761 | 0.01992 | 0.028 | 74.1014
14 | 1.4767 | 0.02281 | 0.0338 | 64.7391
14.5 | 1.4705 | 0.02701 | 0.0379 | 54.4428
15 | 1.451 | 0.03346 | 0.0397 | 43.3652
15.5 | 1.4401 | 0.03989 | 0.0398 | 36.1018
16 | 1.402 | 0.04973 | 0.038 | 28.1922
16.5 | 1.3752 | 0.05933 | 0.035 | 23.1788
17 | 1.3544 | 0.06883 | 0.0315 | 19.6775
17.5 | 1.2989 | 0.08353 | 0.025 | 15.5501
18 | 1.2765 | 0.0941 | 0.0205 | 13.5654
18.5 | 1.2365 | 0.1078 | 0.0142 | 11.4703
19 | 1.2059 | 0.12062 | 0.008 | 9.9975

## 111. Re 10M Mach 0.50 (1)
BIGFOIL.COM POLAR EXPORT
ZAGI 10
ZAGI 10 |  |  |  | Cl Max: | 1.162 | at alpha= | 20 | deg
JavaFoil+Calcfoil stall+Eppler ext transition |  |  |  | L/D Max: | 147.356 | at alpha= | 4.5 | deg
Re: | 10000000 |  |  | Cd Min: | 0.00382 | at alpha= | 3 | deg
Mach: | 0.5 |  |  | Cl=0 at alpha= | -0.49254 | deg
|  |  |  | @ Cl=0.1, Cd= | 0.0044948
|  |  |  | @ Cl=0.4, Cd= | 0.0044218
|  |  |  | @ Cl=0.6, Cd= | 0.00433
alpha (deg) | Cl | Cd | Cm | Cl/Cd
-20 | -1.001 | 0.13422 | 0.038 | -7.455
-19.5 | -0.974 | 0.13156 | 0.036 | -7.407
-19 | -0.946 | 0.13181 | 0.034 | -7.176
-18.5 | -0.92 | 0.12643 | 0.033 | -7.277
-18 | -0.894 | 0.12362 | 0.031 | -7.23
-17.5 | -0.871 | 0.13463 | 0.031 | -6.47
-17 | -0.85 | 0.11868 | 0.031 | -7.165
-16.5 | -0.827 | 0.11356 | 0.031 | -7.281
-16 | -0.802 | 0.10759 | 0.03 | -7.451
-15.5 | -0.776 | 0.10385 | 0.029 | -7.476
-15 | -0.75 | 0.09965 | 0.028 | -7.527
-14.5 | -0.724 | 0.09621 | 0.026 | -7.528
-14 | -0.696 | 0.09828 | 0.024 | -7.083
-13.5 | -0.671 | 0.09447 | 0.023 | -7.106
-13 | -0.647 | 0.0856 | 0.023 | -7.554
-12.5 | -0.622 | 0.0823 | 0.022 | -7.553
-12 | -0.597 | 0.07873 | 0.021 | -7.578
-11.5 | -0.572 | 0.08209 | 0.021 | -6.963
-11 | -0.546 | 0.07637 | 0.02 | -7.154
-10.5 | -0.521 | 0.06914 | 0.019 | -7.541
-10 | -0.496 | 0.06293 | 0.019 | -7.888
-9.5 | -0.472 | 0.05797 | 0.019 | -8.144
-9 | -0.448 | 0.05268 | 0.019 | -8.496
-8.5 | -0.428 | 0.0448 | 0.02 | -9.558
-8 | -0.393 | 0.05204 | 0.015 | -7.552
-7.5 | -0.366 | 0.05776 | 0.013 | -6.336
-7 | -0.34 | 0.05022 | 0.013 | -6.777
-6.5 | -0.656 | 0.00704 | 0.025 | -93.17
-6 | -0.651 | 0.0076 | 0.024 | -85.758
-5.5 | -0.611 | 0.00572 | 0.023 | -106.712
-5 | -0.559 | 0.00703 | 0.022 | -79.534
-4.5 | -0.504 | 0.00686 | 0.02 | -73.486
-4 | -0.446 | 0.00636 | 0.019 | -70.1
-3.5 | -0.385 | 0.00621 | 0.018 | -62.064
-3 | -0.323 | 0.00604 | 0.016 | -53.527
-2.5 | -0.26 | 0.0059 | 0.015 | -44.097
-2 | -0.196 | 0.00574 | 0.014 | -34.147
-1.5 | -0.131 | 0.00559 | 0.012 | -23.462
-1 | -0.066 | 0.00584 | 0.011 | -11.317
-0.5 | -0.001 | 0.00444 | 0.01 | -0.128
0 | 0.066 | 0.00433 | 0.008 | 15.161
0.5 | 0.132 | 0.00465 | 0.007 | 28.385
1 | 0.198 | 0.0046 | 0.006 | 43.07
1.5 | 0.265 | 0.00436 | 0.004 | 60.701
2 | 0.331 | 0.00449 | 0.003 | 73.743
2.5 | 0.397 | 0.00445 | 0.002 | 89.348
3 | 0.464 | 0.00382 | 0 | 121.345
3.5 | 0.53 | 0.00398 | -0.001 | 133.026
4 | 0.596 | 0.00432 | -0.002 | 137.985
4.5 | 0.66 | 0.00448 | -0.003 | 147.356
5 | 0.725 | 0.00581 | -0.005 | 124.726
5.5 | 0.788 | 0.00616 | -0.006 | 127.887
6 | 0.849 | 0.00652 | -0.007 | 130.115
6.5 | 0.908 | 0.00687 | -0.009 | 132.186
7 | 0.965 | 0.00718 | -0.01 | 134.319
7.5 | 1.018 | 0.00768 | -0.011 | 132.608
8 | 1.057 | 0.00827 | -0.013 | 127.759
8.5 | 1.047 | 0.01146 | -0.014 | 91.406
9 | 0.964 | 0.0141 | -0.015 | 68.422
9.5 | 0.534 | 0.06635 | -0.008 | 8.046
10 | 0.561 | 0.07035 | -0.008 | 7.973
10.5 | 0.588 | 0.07572 | -0.009 | 7.759
11 | 0.725 | 0.02041 | -0.019 | 35.509
11.5 | 0.742 | 0.02599 | -0.02 | 28.528
12 | 0.743 | 0.03934 | -0.02 | 18.886
12.5 | 0.704 | 0.0824 | -0.015 | 8.537
13 | 0.761 | 0.06798 | -0.019 | 11.193
13.5 | 0.768 | 0.08652 | -0.018 | 8.873
14 | 0.78 | 0.099 | -0.016 | 7.882
14.5 | 0.809 | 0.10187 | -0.017 | 7.944
15 | 0.844 | 0.10269 | -0.02 | 8.218
15.5 | 0.876 | 0.10432 | -0.021 | 8.398
16 | 0.91 | 0.10468 | -0.023 | 8.692
16.5 | 0.93 | 0.11666 | -0.023 | 7.974
17 | 0.945 | 0.13626 | -0.022 | 6.935
17.5 | 0.977 | 0.12232 | -0.023 | 7.989
18 | 1.021 | 0.11441 | -0.027 | 8.923
18.5 | 1.067 | 0.10483 | -0.029 | 10.175
19 | 1.097 | 0.10857 | -0.03 | 10.104
19.5 | 1.144 | 0.09606 | -0.033 | 11.911
20 | 1.162 | 0.10775 | -0.033 | 10.787

## 112. Re 10M Mach 0.50 (2)
BIGFOIL.COM POLAR EXPORT
ZAGI 10
ZAGI 10 |  |  |  | Cl Max: | 1.0772 | at alpha= | 9 | deg
XFOIL ncrit=9 |  |  |  | L/D Max: | 121.407 | at alpha= | 3.5 | deg
Re: | 10000000 |  |  | Cd Min: | 0.23738 | at alpha= | -18 | deg
Mach: | 0.5 |  |  | Cl=0 at alpha= | -0.77849 | deg
|  |  |  | @ Cl=0.1, Cd= | 0.0053611
|  |  |  | @ Cl=0.4, Cd= | 0.0036722
|  |  |  | @ Cl=0.6, Cd= | 0.005428
alpha (deg) | Cl | Cd | Cm | Cl/Cd
-18 | -0.7435 | 0.23738 | 0.0577 | -3.1321
-17.5 | -0.7223 | 0.23001 | 0.0533 | -3.1403
-17 | -0.7009 | 0.22285 | 0.049 | -3.1452
-16.5 | -0.6812 | 0.21447 | 0.0446 | -3.1762
-16 | -0.6621 | 0.20616 | 0.0404 | -3.2116
-15.5 | -0.6437 | 0.19755 | 0.0362 | -3.2584
-15 | -0.6264 | 0.18866 | 0.0319 | -3.3203
-14.5 | -0.6111 | 0.17935 | 0.0277 | -3.4073
-14 | -0.5962 | 0.1707 | 0.0238 | -3.4927
-13.5 | -0.5856 | 0.16065 | 0.0196 | -3.6452
-13 | -0.5744 | 0.15158 | 0.0156 | -3.7894
-12.5 | -0.5634 | 0.14293 | 0.0119 | -3.9418
-12 | -0.5535 | 0.13433 | 0.0082 | -4.1204
-11.5 | -0.5403 | 0.12695 | 0.005 | -4.256
-11 | -0.5268 | 0.11367 | -0.0057 | -4.6345
-10.5 | -0.5093 | 0.0996 | -0.0196 | -5.1135
-10 | -0.4682 | 0.08168 | -0.0469 | -5.7321
-9.5 | -0.474 | 0.07287 | -0.0518 | -6.5047
-9 | -0.4939 | 0.06268 | -0.0583 | -7.8797
-8.5 | -0.5181 | 0.05318 | -0.066 | -9.7424
-8 | -0.5553 | 0.04617 | -0.0626 | -12.0273
-7.5 | -0.5827 | 0.03939 | -0.0563 | -14.7931
-7 | -0.6043 | 0.03082 | -0.0495 | -19.6074
-6.5 | -0.6169 | 0.02253 | -0.0405 | -27.3813
-6 | -0.6287 | 0.01398 | -0.0291 | -44.9714
-5.5 | -0.6012 | 0.00873 | -0.0203 | -68.866
-5 | -0.5409 | 0.0074 | -0.0154 | -73.0946
-4.5 | -0.4758 | 0.00683 | -0.0121 | -69.6633
-4 | -0.4098 | 0.0065 | -0.0097 | -63.0462
-3.5 | -0.3445 | 0.00624 | -0.0076 | -55.2083
-3 | -0.2805 | 0.006 | -0.0058 | -46.75
-2.5 | -0.2165 | 0.0059 | -0.0043 | -36.6949
-2 | -0.1538 | 0.00583 | -0.0028 | -26.3808
-1.5 | -0.0903 | 0.0058 | -0.0018 | -15.569
-1 | -0.0276 | 0.00569 | -0.0007 | -4.8506
-0.5 | 0.0347 | 0.00557 | 0.0003 | 6.2298
0 | 0.0954 | 0.00537 | 0.0015 | 17.7654
0.5 | 0.1573 | 0.00525 | 0.0023 | 29.9619
1.5 | 0.2631 | 0.00433 | 0.0076 | 60.7621
2 | 0.3042 | 0.00375 | 0.013 | 81.12
2.5 | 0.3566 | 0.00365 | 0.0162 | 97.6986
3 | 0.4152 | 0.00368 | 0.0181 | 112.8261
3.5 | 0.4747 | 0.00391 | 0.0198 | 121.4066
4 | 0.5363 | 0.00453 | 0.0209 | 118.3885
4.5 | 0.6044 | 0.00549 | 0.0204 | 110.0911
5 | 0.6724 | 0.00635 | 0.0203 | 105.8898
5.5 | 0.7415 | 0.00678 | 0.0207 | 109.3658
6 | 0.8043 | 0.00721 | 0.0228 | 111.5534
6.5 | 0.8792 | 0.0077 | 0.0226 | 114.1818
7 | 0.9509 | 0.00838 | 0.0236 | 113.4726
7.5 | 1.0197 | 0.00939 | 0.0255 | 108.5942
8 | 1.0689 | 0.01164 | 0.0303 | 91.8299
8.5 | 1.0747 | 0.01533 | 0.0401 | 70.1044
9 | 1.0772 | 0.02107 | 0.0442 | 51.1248
9.5 | 1.0595 | 0.02928 | 0.0447 | 36.1851
10 | 1.0312 | 0.03914 | 0.0418 | 26.3464
10.5 | 0.999 | 0.04989 | 0.037 | 20.0241
11 | 0.9647 | 0.06071 | 0.0326 | 15.8903
11.5 | 0.9331 | 0.07246 | 0.0268 | 12.8774
12 | 0.9024 | 0.08501 | 0.0205 | 10.6152
12.5 | 0.8761 | 0.09777 | 0.0142 | 8.9608
13 | 0.8513 | 0.11106 | 0.0082 | 7.6652
13.5 | 0.8301 | 0.12412 | 0.0031 | 6.6879
14 | 0.8174 | 0.13618 | -0.0019 | 6.0023

## 113. Re 12M Mach 0.00 (1)
BIGFOIL.COM POLAR EXPORT
ZAGI 10
ZAGI 10 |  |  |  | Cl Max: | 1.163 | at alpha= | 11.5 | deg
JavaFoil+Calcfoil stall+Eppler ext transition |  |  |  | L/D Max: | 145.029 | at alpha= | 8 | deg
Re: | 12000000 |  |  | Cd Min: | 0.00374 | at alpha= | 2.5 | deg
Mach: | 0 |  |  | Cl=0 at alpha= | -0.5 | deg
|  |  |  | @ Cl=0.1, Cd= | 0.0046547
|  |  |  | @ Cl=0.4, Cd= | 0.0038269
|  |  |  | @ Cl=0.6, Cd= | 0.0046954
alpha (deg) | Cl | Cd | Cm | Cl/Cd
-15 | -0.583 | 0.10522 | 0.021 | -5.542
-14.5 | -0.604 | 0.09913 | 0.021 | -6.095
-14 | -0.624 | 0.09341 | 0.021 | -6.683
-13.5 | -0.643 | 0.08774 | 0.02 | -7.324
-13 | -0.66 | 0.0806 | 0.02 | -8.193
-12.5 | -0.675 | 0.07541 | 0.02 | -8.953
-12 | -0.687 | 0.06946 | 0.02 | -9.893
-11.5 | -0.699 | 0.06292 | 0.021 | -11.106
-11 | -0.707 | 0.05622 | 0.021 | -12.575
-10.5 | -0.733 | 0.03916 | 0.024 | -18.718
-10 | -0.84 | 0.00986 | 0.029 | -85.192
-9.5 | -0.828 | 0.00883 | 0.028 | -93.838
-9 | -0.811 | 0.00823 | 0.027 | -98.514
-8.5 | -0.788 | 0.00681 | 0.026 | -115.673
-8 | -0.759 | 0.00671 | 0.025 | -113.142
-7.5 | -0.726 | 0.00625 | 0.024 | -116.163
-7 | -0.688 | 0.00688 | 0.023 | -99.978
-6.5 | -0.646 | 0.00548 | 0.022 | -117.984
-6 | -0.6 | 0.00626 | 0.021 | -95.905
-5.5 | -0.55 | 0.00616 | 0.02 | -89.338
-5 | -0.498 | 0.00601 | 0.019 | -82.961
-4.5 | -0.445 | 0.00597 | 0.018 | -74.513
-4 | -0.391 | 0.00588 | 0.016 | -66.601
-3.5 | -0.337 | 0.00573 | 0.015 | -58.817
-3 | -0.282 | 0.00556 | 0.014 | -50.727
-2.5 | -0.226 | 0.00552 | 0.013 | -40.996
-2 | -0.17 | 0.00538 | 0.012 | -31.663
-1.5 | -0.114 | 0.00529 | 0.011 | -21.52
-1 | -0.057 | 0.00442 | 0.01 | -12.981
-0.5 | 0 | 0.0044 | 0.008 | -0.113
0 | 0.057 | 0.0047 | 0.007 | 12.116
0.5 | 0.114 | 0.00464 | 0.006 | 24.633
1 | 0.172 | 0.00456 | 0.005 | 37.654
1.5 | 0.229 | 0.00465 | 0.004 | 49.277
2 | 0.287 | 0.00467 | 0.003 | 61.369
2.5 | 0.344 | 0.00374 | 0.002 | 92.041
3 | 0.402 | 0.00383 | 0 | 105.019
3.5 | 0.459 | 0.00386 | -0.001 | 119.024
4 | 0.517 | 0.004 | -0.002 | 129.049
4.5 | 0.574 | 0.00418 | -0.003 | 137.151
5 | 0.63 | 0.00529 | -0.004 | 119.046
5.5 | 0.686 | 0.00543 | -0.005 | 126.473
6 | 0.742 | 0.00566 | -0.006 | 131.007
6.5 | 0.797 | 0.00588 | -0.008 | 135.552
7 | 0.851 | 0.00611 | -0.009 | 139.288
7.5 | 0.905 | 0.00634 | -0.01 | 142.621
8 | 0.955 | 0.00658 | -0.011 | 145.029
8.5 | 1 | 0.00691 | -0.012 | 144.631
9 | 1.04 | 0.00719 | -0.013 | 144.73
9.5 | 1.077 | 0.00777 | -0.014 | 138.574
10 | 1.107 | 0.0083 | -0.015 | 133.488
10.5 | 1.132 | 0.00872 | -0.017 | 129.817
11 | 1.151 | 0.00936 | -0.018 | 122.959
11.5 | 1.163 | 0.01005 | -0.019 | 115.746
12 | 1.152 | 0.01279 | -0.019 | 90.102
12.5 | 1.145 | 0.01375 | -0.02 | 83.272
13 | 1.127 | 0.01582 | -0.021 | 71.22
13.5 | 1.103 | 0.01823 | -0.022 | 60.489
14 | 1.081 | 0.01961 | -0.023 | 55.101
14.5 | 1.048 | 0.02294 | -0.024 | 45.669
15 | 1 | 0.03051 | -0.024 | 32.763
15.5 | 0.952 | 0.0397 | -0.024 | 23.981
16 | 0.895 | 0.05558 | -0.024 | 16.102
16.5 | 0.872 | 0.05199 | -0.025 | 16.78

## 114. Re 12M Mach 0.00 (2)
BIGFOIL.COM POLAR EXPORT
ZAGI 10
ZAGI 10 |  |  |  | Cl Max: | 1.6797 | at alpha= | 18 | deg
XFOIL ncrit=9 |  |  |  | L/D Max: | 123.89 | at alpha= | 9 | deg
Re: | 12000000 |  |  | Cd Min: | 0.04917 | at alpha= | 20 | deg
Mach: | 0 |  |  | Cl=0 at alpha= | -0.66446 | deg
|  |  |  | @ Cl=0.1, Cd= | 0.0050807
|  |  |  | @ Cl=0.4, Cd= | 0.003847
|  |  |  | @ Cl=0.6, Cd= | 0.0056905
alpha (deg) | Cl | Cd | Cm | Cl/Cd
-19.5 | -1.5474 | 0.04328 | -0.0522 | -35.7532
-19 | -1.6022 | 0.03362 | -0.0521 | -47.6562
-18.5 | -1.6096 | 0.02987 | -0.0482 | -53.8868
-18 | -1.5903 | 0.02836 | -0.0449 | -56.0755
-17.5 | -1.5995 | 0.02512 | -0.0379 | -63.6744
-17 | -1.5871 | 0.02339 | -0.0321 | -67.8538
-16.5 | -1.5652 | 0.02194 | -0.0274 | -71.34
-16 | -1.535 | 0.02059 | -0.024 | -74.5508
-15.5 | -1.5014 | 0.01936 | -0.0209 | -77.5517
-15 | -1.4684 | 0.01792 | -0.0177 | -81.942
-14.5 | -1.4298 | 0.0169 | -0.0152 | -84.6036
-14 | -1.3917 | 0.01574 | -0.0125 | -88.418
-13.5 | -1.3509 | 0.01481 | -0.0102 | -91.2154
-13 | -1.3094 | 0.01393 | -0.0078 | -93.9986
-12.5 | -1.2689 | 0.01301 | -0.0052 | -97.5327
-12 | -1.2136 | 0.01218 | -0.0057 | -99.6388
-11.5 | -1.1575 | 0.01123 | -0.0064 | -103.0721
-11 | -1.1038 | 0.01022 | -0.0065 | -108.0039
-10.5 | -1.0166 | 0.00941 | -0.0141 | -108.034
-10 | -0.9743 | 0.00914 | -0.0113 | -106.5974
-9.5 | -0.9265 | 0.00887 | -0.0098 | -104.4532
-9 | -0.8774 | 0.00853 | -0.0085 | -102.8605
-8 | -0.7764 | 0.0079 | -0.0065 | -98.2785
-7.5 | -0.7259 | 0.00751 | -0.0054 | -96.6578
-7 | -0.6745 | 0.00722 | -0.0045 | -93.4211
-6 | -0.5692 | 0.00676 | -0.0032 | -84.2012
-5.5 | -0.5168 | 0.00648 | -0.0024 | -79.7531
-5 | -0.4634 | 0.0063 | -0.0019 | -73.5556
-4.5 | -0.4104 | 0.00608 | -0.0013 | -67.5
-4 | -0.3571 | 0.00588 | -0.0008 | -60.7313
-3.5 | -0.3037 | 0.00572 | -0.0002 | -53.0944
-3 | -0.2495 | 0.00562 | 0.0001 | -44.395
-2.5 | -0.1961 | 0.00553 | 0.0006 | -35.4611
-2 | -0.1422 | 0.00551 | 0.001 | -25.8076
-1.5 | -0.0889 | 0.00547 | 0.0015 | -16.2523
-1 | -0.0355 | 0.00537 | 0.0021 | -6.6108
-0.5 | 0.0174 | 0.00524 | 0.0026 | 3.3206
0 | 0.0706 | 0.00513 | 0.0031 | 13.7622
0.5 | 0.1243 | 0.00504 | 0.0035 | 24.6627
1.5 | 0.2259 | 0.00464 | 0.0054 | 48.6853
2 | 0.266 | 0.00401 | 0.0086 | 66.3342
2.5 | 0.3151 | 0.00384 | 0.01 | 82.0573
3 | 0.3601 | 0.00368 | 0.0123 | 97.8533
3.5 | 0.4055 | 0.00387 | 0.0144 | 104.7804
4 | 0.4491 | 0.00423 | 0.0169 | 106.1702
4.5 | 0.4996 | 0.0048 | 0.0177 | 104.0833
5 | 0.5604 | 0.00532 | 0.0161 | 105.3383
5.5 | 0.6117 | 0.0058 | 0.0167 | 105.4655
6 | 0.6674 | 0.00612 | 0.0163 | 109.0523
6.5 | 0.7301 | 0.00644 | 0.0143 | 113.3696
7 | 0.7904 | 0.00673 | 0.0128 | 117.4443
7.5 | 0.8478 | 0.00708 | 0.0119 | 119.7458
8 | 0.9044 | 0.00744 | 0.0112 | 121.5591
8.5 | 0.9607 | 0.00779 | 0.0104 | 123.3248
9 | 1.0159 | 0.0082 | 0.0099 | 123.8902
9.5 | 1.0688 | 0.00873 | 0.0097 | 122.4284
10 | 1.1203 | 0.00917 | 0.0099 | 122.1701
10.5 | 1.1609 | 0.00959 | 0.0126 | 121.0532
11 | 1.2163 | 0.01007 | 0.0116 | 120.7845
11.5 | 1.2703 | 0.01064 | 0.0109 | 119.3891
12 | 1.3229 | 0.01137 | 0.0103 | 116.35
12.5 | 1.3742 | 0.0122 | 0.0098 | 112.6393
14 | 1.5204 | 0.01455 | 0.0095 | 104.4948
14.5 | 1.567 | 0.01537 | 0.0095 | 101.9519
15 | 1.5992 | 0.01651 | 0.012 | 96.8625
15.5 | 1.626 | 0.01742 | 0.0153 | 93.341
16 | 1.636 | 0.01877 | 0.0211 | 87.1604
16.5 | 1.6505 | 0.02048 | 0.0249 | 80.5908
17 | 1.6645 | 0.02266 | 0.0278 | 73.4554
17.5 | 1.6731 | 0.0256 | 0.03 | 65.3555
18 | 1.6797 | 0.02903 | 0.0316 | 57.8608
18.5 | 1.6636 | 0.03493 | 0.0328 | 47.6267
19 | 1.6748 | 0.03839 | 0.0331 | 43.6259
19.5 | 1.6539 | 0.04556 | 0.0327 | 36.3016
20 | 1.6687 | 0.04917 | 0.0321 | 33.9374

## 115. Re 12M Mach 0.10 (1)
BIGFOIL.COM POLAR EXPORT
ZAGI 10
ZAGI 10 |  |  |  | Cl Max: | 1.159 | at alpha= | 11.5 | deg
JavaFoil+Calcfoil stall+Eppler ext transition |  |  |  | L/D Max: | 144.082 | at alpha= | 7.5 | deg
Re: | 12000000 |  |  | Cd Min: | 0.00376 | at alpha= | 2.5 | deg
Mach: | 0.1 |  |  | Cl=0 at alpha= | -0.5 | deg
|  |  |  | @ Cl=0.1, Cd= | 0.0046259
|  |  |  | @ Cl=0.4, Cd= | 0.0038159
|  |  |  | @ Cl=0.6, Cd= | 0.0046932
alpha (deg) | Cl | Cd | Cm | Cl/Cd
-15 | -0.545 | 0.10781 | 0.021 | -5.052
-14.5 | -0.569 | 0.10175 | 0.02 | -5.594
-14 | -0.593 | 0.09495 | 0.02 | -6.242
-13.5 | -0.615 | 0.08873 | 0.02 | -6.927
-13 | -0.635 | 0.08367 | 0.02 | -7.586
-12.5 | -0.653 | 0.07662 | 0.02 | -8.528
-12 | -0.669 | 0.07131 | 0.02 | -9.378
-11.5 | -0.681 | 0.0658 | 0.02 | -10.353
-11 | -0.694 | 0.05805 | 0.021 | -11.954
-10.5 | -0.706 | 0.04885 | 0.022 | -14.45
-10 | -0.83 | 0.01041 | 0.03 | -79.736
-9.5 | -0.824 | 0.00899 | 0.029 | -91.579
-9 | -0.808 | 0.00837 | 0.028 | -96.54
-8.5 | -0.787 | 0.00782 | 0.026 | -100.684
-8 | -0.76 | 0.00767 | 0.025 | -99.077
-7.5 | -0.727 | 0.00635 | 0.024 | -114.455
-7 | -0.69 | 0.00688 | 0.023 | -100.28
-6.5 | -0.648 | 0.00554 | 0.022 | -117.078
-6 | -0.603 | 0.00634 | 0.021 | -95.131
-5.5 | -0.553 | 0.00622 | 0.02 | -88.897
-5 | -0.5 | 0.00612 | 0.019 | -81.719
-4.5 | -0.447 | 0.00594 | 0.018 | -75.297
-4 | -0.393 | 0.00579 | 0.016 | -67.966
-3.5 | -0.339 | 0.00577 | 0.015 | -58.655
-3 | -0.283 | 0.00562 | 0.014 | -50.403
-2.5 | -0.227 | 0.0055 | 0.013 | -41.342
-2 | -0.171 | 0.00543 | 0.012 | -31.501
-1.5 | -0.114 | 0.00523 | 0.011 | -21.873
-1 | -0.058 | 0.00445 | 0.01 | -12.963
-0.5 | 0 | 0.0044 | 0.009 | -0.113
0 | 0.057 | 0.0047 | 0.007 | 12.159
0.5 | 0.115 | 0.0046 | 0.006 | 24.96
1 | 0.173 | 0.00458 | 0.005 | 37.705
1.5 | 0.23 | 0.00461 | 0.004 | 50.002
2 | 0.288 | 0.00466 | 0.003 | 61.884
2.5 | 0.346 | 0.00376 | 0.002 | 92.006
3 | 0.404 | 0.00382 | 0 | 105.875
3.5 | 0.462 | 0.00391 | -0.001 | 118.232
4 | 0.519 | 0.00404 | -0.002 | 128.415
4.5 | 0.576 | 0.00423 | -0.003 | 136.354
5 | 0.633 | 0.00533 | -0.004 | 118.756
5.5 | 0.69 | 0.00547 | -0.005 | 126.081
6 | 0.745 | 0.00562 | -0.006 | 132.611
6.5 | 0.801 | 0.00584 | -0.008 | 137.078
7 | 0.855 | 0.00607 | -0.009 | 140.785
7.5 | 0.909 | 0.00631 | -0.01 | 144.082
8 | 0.959 | 0.00665 | -0.011 | 144.075
8.5 | 1.003 | 0.00704 | -0.012 | 142.457
9 | 1.044 | 0.00727 | -0.013 | 143.537
9.5 | 1.079 | 0.00787 | -0.014 | 137.215
10 | 1.109 | 0.00834 | -0.016 | 132.983
10.5 | 1.132 | 0.00891 | -0.017 | 127.159
11 | 1.149 | 0.00949 | -0.018 | 121.105
11.5 | 1.159 | 0.01019 | -0.019 | 113.681
12 | 1.142 | 0.01318 | -0.019 | 86.614
12.5 | 1.131 | 0.01416 | -0.02 | 79.882
13 | 1.107 | 0.01682 | -0.021 | 65.828
13.5 | 1.079 | 0.01932 | -0.022 | 55.84
14 | 1.052 | 0.02092 | -0.023 | 50.288
14.5 | 1.01 | 0.02565 | -0.023 | 39.385
15 | 0.954 | 0.0358 | -0.023 | 26.639
15.5 | 0.895 | 0.05022 | -0.023 | 17.814
16 | 0.827 | 0.07436 | -0.022 | 11.128
16.5 | 0.778 | 0.08959 | -0.021 | 8.683

## 116. Re 12M Mach 0.10 (2)
BIGFOIL.COM POLAR EXPORT
ZAGI 10
ZAGI 10 |  |  |  | Cl Max: | 1.661 | at alpha= | 17.5 | deg
XFOIL ncrit=9 |  |  |  | L/D Max: | 123.502 | at alpha= | 9 | deg
Re: | 12000000 |  |  | Cd Min: | 0.05755 | at alpha= | 20 | deg
Mach: | 0.1 |  |  | Cl=0 at alpha= | -0.66823 | deg
|  |  |  | @ Cl=0.1, Cd= | 0.0050875
|  |  |  | @ Cl=0.4, Cd= | 0.0038383
|  |  |  | @ Cl=0.6, Cd= | 0.0056834
alpha (deg) | Cl | Cd | Cm | Cl/Cd
-18.5 | -1.5101 | 0.0405 | -0.0555 | -37.2864
-18 | -1.4921 | 0.03783 | -0.0548 | -39.4422
-17.5 | -1.55 | 0.02991 | -0.0494 | -51.8221
-17 | -1.5513 | 0.02703 | -0.0434 | -57.3918
-16.5 | -1.5423 | 0.02498 | -0.0373 | -61.7414
-16 | -1.5253 | 0.02326 | -0.0316 | -65.5761
-15.5 | -1.4969 | 0.02165 | -0.0276 | -69.1409
-15 | -1.4695 | 0.01973 | -0.0234 | -74.4805
-14.5 | -1.4328 | 0.01848 | -0.0203 | -77.5325
-14 | -1.3973 | 0.01699 | -0.017 | -82.2425
-13.5 | -1.3574 | 0.01587 | -0.0142 | -85.5325
-13 | -1.3164 | 0.01482 | -0.0114 | -88.8259
-12.5 | -1.2764 | 0.01372 | -0.0083 | -93.0321
-12 | -1.2236 | 0.01277 | -0.008 | -95.8183
-11.5 | -1.1665 | 0.01177 | -0.0085 | -99.1079
-11 | -1.113 | 0.01069 | -0.0082 | -104.116
-10.5 | -1.0233 | 0.0097 | -0.0159 | -105.4948
-10 | -0.9814 | 0.00933 | -0.0128 | -105.1876
-9.5 | -0.9335 | 0.00899 | -0.011 | -103.8376
-9 | -0.8839 | 0.00863 | -0.0096 | -102.4218
-8.5 | -0.8329 | 0.00831 | -0.0084 | -100.2286
-8 | -0.7814 | 0.00801 | -0.0073 | -97.5531
-7.5 | -0.7305 | 0.0076 | -0.0061 | -96.1184
-7 | -0.6788 | 0.00727 | -0.0051 | -93.37
-6.5 | -0.6258 | 0.00702 | -0.0043 | -89.1453
-6 | -0.5725 | 0.0068 | -0.0036 | -84.1912
-5.5 | -0.5198 | 0.00651 | -0.0028 | -79.8464
-5 | -0.466 | 0.00631 | -0.0022 | -73.851
-4 | -0.3589 | 0.0059 | -0.001 | -60.8305
-3.5 | -0.3051 | 0.00573 | -0.0004 | -53.2461
-3 | -0.2506 | 0.00563 | 0 | -44.5115
-2.5 | -0.1969 | 0.00554 | 0.0005 | -35.5415
-2 | -0.1427 | 0.00552 | 0.001 | -25.8514
-1 | -0.0354 | 0.00538 | 0.002 | -6.5799
0 | 0.0713 | 0.00513 | 0.0031 | 13.8986
0.5 | 0.1253 | 0.00505 | 0.0035 | 24.8119
1.5 | 0.2273 | 0.00463 | 0.0054 | 49.0929
2.5 | 0.3168 | 0.00383 | 0.0101 | 82.7154
3 | 0.3621 | 0.00368 | 0.0124 | 98.3967
3.5 | 0.4076 | 0.00387 | 0.0146 | 105.323
4 | 0.4516 | 0.00424 | 0.0171 | 106.5094
4.5 | 0.5026 | 0.00482 | 0.0178 | 104.2739
5 | 0.5637 | 0.00534 | 0.0162 | 105.5618
5.5 | 0.6155 | 0.00583 | 0.0169 | 105.5746
6 | 0.6715 | 0.00614 | 0.0166 | 109.3648
6.5 | 0.7346 | 0.00647 | 0.0145 | 113.5394
7 | 0.7954 | 0.00676 | 0.0131 | 117.6627
7.5 | 0.8532 | 0.00713 | 0.0122 | 119.6634
8 | 0.9103 | 0.00748 | 0.0115 | 121.6979
8.5 | 0.9671 | 0.00785 | 0.0109 | 123.1975
9 | 1.0226 | 0.00828 | 0.0104 | 123.5024
10 | 1.1279 | 0.00926 | 0.0107 | 121.8035
10.5 | 1.1694 | 0.0097 | 0.0133 | 120.5567
11 | 1.2252 | 0.01022 | 0.0125 | 119.8826
11.5 | 1.2794 | 0.01086 | 0.012 | 117.8085
12 | 1.3323 | 0.01165 | 0.0115 | 114.3605
13.5 | 1.4823 | 0.01424 | 0.0113 | 104.0941
14 | 1.5312 | 0.01502 | 0.0114 | 101.9441
14.5 | 1.5734 | 0.01586 | 0.0126 | 99.2055
15.5 | 1.6208 | 0.01827 | 0.0204 | 88.7137
16 | 1.6304 | 0.02 | 0.0256 | 81.52
16.5 | 1.6439 | 0.02218 | 0.0289 | 74.1163
17 | 1.6541 | 0.02502 | 0.0314 | 66.1111
17.5 | 1.661 | 0.02849 | 0.0331 | 58.3012
18 | 1.6496 | 0.03401 | 0.0343 | 48.5034
18.5 | 1.632 | 0.04058 | 0.0346 | 40.2169
19 | 1.6299 | 0.04587 | 0.0342 | 35.533
19.5 | 1.609 | 0.05377 | 0.0328 | 29.9237
20 | 1.6258 | 0.05755 | 0.0318 | 28.2502

## 117. Re 12M Mach 0.25 (1)
BIGFOIL.COM POLAR EXPORT
ZAGI 10
ZAGI 10 |  |  |  | Cl Max: | 1.124 | at alpha= | 10.5 | deg
JavaFoil+Calcfoil stall+Eppler ext transition |  |  |  | L/D Max: | 145.084 | at alpha= | 8 | deg
Re: | 12000000 |  |  | Cd Min: | 0.0037 | at alpha= | 2.5 | deg
Mach: | 0.25 |  |  | Cl=0 at alpha= | -0.49167 | deg
|  |  |  | @ Cl=0.1, Cd= | 0.0047469
|  |  |  | @ Cl=0.4, Cd= | 0.0037522
|  |  |  | @ Cl=0.6, Cd= | 0.11614
alpha (deg) | Cl | Cd | Cm | Cl/Cd
-14 | -0.298 | 0.10354 | 0.019 | -2.881
-13.5 | -0.359 | 0.0993 | 0.019 | -3.618
-13 | -0.415 | 0.09355 | 0.018 | -4.438
-12.5 | -0.467 | 0.08764 | 0.017 | -5.323
-12 | -0.513 | 0.08121 | 0.018 | -6.321
-11.5 | -0.554 | 0.07533 | 0.018 | -7.352
-11 | -0.588 | 0.06957 | 0.018 | -8.447
-10.5 | -0.614 | 0.06367 | 0.018 | -9.647
-10 | -0.635 | 0.05701 | 0.018 | -11.143
-9.5 | -0.648 | 0.05112 | 0.019 | -12.672
-9 | -0.78 | 0.00975 | 0.028 | -80.042
-8.5 | -0.775 | 0.00841 | 0.027 | -92.208
-8 | -0.758 | 0.0081 | 0.026 | -93.519
-7.5 | -0.732 | 0.00764 | 0.025 | -95.762
-7 | -0.699 | 0.00615 | 0.024 | -113.613
-6.5 | -0.66 | 0.00572 | 0.023 | -115.433
-6 | -0.616 | 0.00667 | 0.022 | -92.325
-5.5 | -0.565 | 0.00633 | 0.02 | -89.374
-5 | -0.512 | 0.00617 | 0.019 | -83.053
-4.5 | -0.458 | 0.00603 | 0.018 | -76.005
-4 | -0.403 | 0.00616 | 0.017 | -65.435
-3.5 | -0.347 | 0.00575 | 0.016 | -60.467
-3 | -0.291 | 0.00567 | 0.015 | -51.252
-2.5 | -0.233 | 0.00554 | 0.013 | -42.141
-2 | -0.176 | 0.00547 | 0.012 | -32.106
-1.5 | -0.118 | 0.00537 | 0.011 | -21.888
-1 | -0.059 | 0.00442 | 0.01 | -13.398
-0.5 | -0.001 | 0.00433 | 0.009 | -0.118
0 | 0.059 | 0.00515 | 0.008 | 11.421
0.5 | 0.118 | 0.00457 | 0.006 | 25.8
1 | 0.177 | 0.0046 | 0.005 | 38.596
1.5 | 0.237 | 0.00468 | 0.004 | 50.612
2 | 0.296 | 0.00466 | 0.003 | 63.512
2.5 | 0.356 | 0.0037 | 0.002 | 96.216
3 | 0.415 | 0.00377 | 0 | 110.16
3.5 | 0.474 | 0.00383 | -0.001 | 123.965
4 | 0.533 | 0.004 | -0.002 | 133.489
4.5 | 0.592 | 0.00417 | -0.003 | 141.839
5 | 0.65 | 0.00542 | -0.004 | 120.012
5.5 | 0.708 | 0.00556 | -0.005 | 127.334
6 | 0.765 | 0.00573 | -0.007 | 133.421
6.5 | 0.821 | 0.00594 | -0.008 | 138.308
7 | 0.877 | 0.00624 | -0.009 | 140.608
7.5 | 0.931 | 0.0065 | -0.01 | 143.323
8 | 0.981 | 0.00676 | -0.011 | 145.084
8.5 | 1.024 | 0.00735 | -0.012 | 139.303
9 | 1.061 | 0.0076 | -0.014 | 139.595
9.5 | 1.091 | 0.00826 | -0.015 | 132.041
10 | 1.112 | 0.00887 | -0.016 | 125.361
10.5 | 1.124 | 0.00955 | -0.017 | 117.749
11 | 1.11 | 0.01268 | -0.018 | 87.505
11.5 | 1.089 | 0.01414 | -0.019 | 77.064
12 | 1.056 | 0.01625 | -0.02 | 64.992
12.5 | 1.017 | 0.01776 | -0.021 | 57.233
13 | 0.95 | 0.02358 | -0.021 | 40.296
13.5 | 0.873 | 0.032 | -0.021 | 27.291
14 | 0.749 | 0.06875 | -0.019 | 10.897
14.5 | 0.654 | 0.09932 | -0.015 | 6.584
15 | 0.582 | 0.10867 | -0.014 | 5.353
15.5 | 0.507 | 0.11614 | -0.014 | 4.366

## 118. Re 12M Mach 0.25 (2)
BIGFOIL.COM POLAR EXPORT
ZAGI 10
ZAGI 10 |  |  |  | Cl Max: | 1.5131 | at alpha= | 14 | deg
XFOIL ncrit=9 |  |  |  | L/D Max: | 122.071 | at alpha= | 8.5 | deg
Re: | 12000000 |  |  | Cd Min: | 0.19559 | at alpha= | -17 | deg
Mach: | 0.25 |  |  | Cl=0 at alpha= | -0.68693 | deg
|  |  |  | @ Cl=0.1, Cd= | 0.0051199
|  |  |  | @ Cl=0.4, Cd= | 0.0037753
|  |  |  | @ Cl=0.6, Cd= | 0.0056243
alpha (deg) | Cl | Cd | Cm | Cl/Cd
-17 | -0.6886 | 0.19559 | 0.0399 | -3.5206
-16.5 | -0.6746 | 0.18853 | 0.0362 | -3.5782
-16 | -0.661 | 0.18151 | 0.0328 | -3.6417
-15.5 | -0.7091 | 0.1552 | 0.0216 | -4.5689
-15 | -0.7504 | 0.13556 | 0.0117 | -5.5356
-14.5 | -0.7929 | 0.1178 | 0.0022 | -6.7309
-14 | -0.8344 | 0.10149 | -0.0074 | -8.2215
-13.5 | -0.9464 | 0.07281 | -0.0286 | -12.9982
-12.5 | -1.1245 | 0.03581 | -0.0432 | -31.4018
-12 | -1.1749 | 0.02618 | -0.0332 | -44.8778
-10.5 | -1.0572 | 0.0119 | -0.0279 | -88.8403
-10 | -1.0181 | 0.01102 | -0.0226 | -92.3866
-9.5 | -0.9706 | 0.01011 | -0.0191 | -96.004
-9 | -0.919 | 0.00946 | -0.0164 | -97.1459
-8.5 | -0.866 | 0.0089 | -0.0141 | -97.3034
-8 | -0.8114 | 0.00848 | -0.0123 | -95.684
-7.5 | -0.7566 | 0.00809 | -0.0106 | -93.5229
-7 | -0.7025 | 0.00761 | -0.0088 | -92.3127
-6.5 | -0.6476 | 0.00723 | -0.0073 | -89.5712
-6 | -0.5916 | 0.00696 | -0.0062 | -85
-5.5 | -0.5359 | 0.00668 | -0.0051 | -80.2246
-5 | -0.4803 | 0.0064 | -0.004 | -75.0469
-4.5 | -0.4243 | 0.0062 | -0.0031 | -68.4355
-4 | -0.3685 | 0.00599 | -0.0023 | -61.5192
-3.5 | -0.3127 | 0.0058 | -0.0015 | -53.9138
-3 | -0.2568 | 0.00566 | -0.0008 | -45.371
-2.5 | -0.2011 | 0.00557 | -0.0002 | -36.1041
-2 | -0.1454 | 0.00554 | 0.0004 | -26.2455
-1.5 | -0.0899 | 0.0055 | 0.001 | -16.3455
-1 | -0.0345 | 0.00543 | 0.0016 | -6.3536
-0.5 | 0.0206 | 0.0053 | 0.0022 | 3.8868
0 | 0.0752 | 0.00516 | 0.0029 | 14.5736
0.5 | 0.1308 | 0.00507 | 0.0034 | 25.7988
1 | 0.1852 | 0.00492 | 0.004 | 37.6423
1.5 | 0.2355 | 0.00463 | 0.0055 | 50.8639
2 | 0.2762 | 0.004 | 0.009 | 69.05
2.5 | 0.3258 | 0.0038 | 0.0108 | 85.7368
3 | 0.3725 | 0.00367 | 0.0132 | 101.4986
3.5 | 0.4195 | 0.00385 | 0.0156 | 108.961
4 | 0.4657 | 0.00427 | 0.018 | 109.0632
4.5 | 0.5193 | 0.00491 | 0.0186 | 105.7637
5.5 | 0.6368 | 0.00595 | 0.0178 | 107.0252
6 | 0.6944 | 0.00626 | 0.0178 | 110.9265
6.5 | 0.7598 | 0.00661 | 0.016 | 114.947
7 | 0.8228 | 0.00695 | 0.0148 | 118.3885
7.5 | 0.8832 | 0.00735 | 0.0143 | 120.1633
8 | 0.9431 | 0.00774 | 0.0139 | 121.8475
8.5 | 1.0022 | 0.00821 | 0.0136 | 122.0706
9 | 1.0602 | 0.00874 | 0.0137 | 121.3043
9.5 | 1.1167 | 0.00926 | 0.0142 | 120.594
10 | 1.1675 | 0.00982 | 0.0159 | 118.89
10.5 | 1.2158 | 0.01045 | 0.0181 | 116.3445
11 | 1.2729 | 0.0113 | 0.0183 | 112.646
11.5 | 1.328 | 0.01233 | 0.0187 | 107.7048
12 | 1.3801 | 0.0136 | 0.0195 | 101.4779
12.5 | 1.4334 | 0.01475 | 0.0202 | 97.1797
13 | 1.4727 | 0.01612 | 0.023 | 91.3586
13.5 | 1.5 | 0.01815 | 0.0266 | 82.6446
14 | 1.5131 | 0.02076 | 0.0311 | 72.8854
14.5 | 1.5084 | 0.02429 | 0.0364 | 62.0996
15 | 1.4928 | 0.02978 | 0.0396 | 50.1276
15.5 | 1.4845 | 0.03563 | 0.0405 | 41.6643
16 | 1.4478 | 0.04489 | 0.0395 | 32.2522
16.5 | 1.4237 | 0.05367 | 0.0373 | 26.5269
17 | 1.403 | 0.06279 | 0.0343 | 22.3443
17.5 | 1.3512 | 0.07651 | 0.0285 | 17.6604
18 | 1.3272 | 0.08706 | 0.0242 | 15.2447
18.5 | 1.2907 | 0.09967 | 0.0186 | 12.9497
19 | 1.2569 | 0.11232 | 0.0128 | 11.1903

## 119. Re 12M Mach 0.50 (1)
BIGFOIL.COM POLAR EXPORT
ZAGI 10
ZAGI 10 |  |  |  | Cl Max: | 1.167 | at alpha= | 20 | deg
JavaFoil+Calcfoil stall+Eppler ext transition |  |  |  | L/D Max: | 145.208 | at alpha= | 4.5 | deg
Re: | 12000000 |  |  | Cd Min: | 0.00376 | at alpha= | 2.5 | deg
Mach: | 0.5 |  |  | Cl=0 at alpha= | -0.49254 | deg
|  |  |  | @ Cl=0.1, Cd= | 0.0047333
|  |  |  | @ Cl=0.4, Cd= | 0.0037636
|  |  |  | @ Cl=0.6, Cd= | 0.0042219
alpha (deg) | Cl | Cd | Cm | Cl/Cd
-20 | -1.003 | 0.13151 | 0.038 | -7.628
-19.5 | -0.977 | 0.12832 | 0.037 | -7.615
-19 | -0.948 | 0.12864 | 0.035 | -7.367
-18.5 | -0.922 | 0.12477 | 0.034 | -7.391
-18 | -0.896 | 0.12282 | 0.032 | -7.293
-17.5 | -0.872 | 0.13232 | 0.031 | -6.587
-17 | -0.851 | 0.11853 | 0.032 | -7.179
-16.5 | -0.827 | 0.11149 | 0.031 | -7.418
-16 | -0.803 | 0.10594 | 0.03 | -7.577
-15.5 | -0.778 | 0.10168 | 0.029 | -7.648
-15 | -0.752 | 0.09842 | 0.028 | -7.637
-14.5 | -0.725 | 0.09422 | 0.027 | -7.693
-14 | -0.697 | 0.09686 | 0.024 | -7.192
-13.5 | -0.671 | 0.09267 | 0.023 | -7.245
-13 | -0.647 | 0.08483 | 0.023 | -7.624
-12.5 | -0.622 | 0.08147 | 0.022 | -7.632
-12 | -0.597 | 0.07829 | 0.021 | -7.623
-11.5 | -0.572 | 0.08092 | 0.021 | -7.065
-11 | -0.546 | 0.07485 | 0.02 | -7.301
-10.5 | -0.522 | 0.06755 | 0.019 | -7.721
-10 | -0.497 | 0.06211 | 0.019 | -7.999
-9.5 | -0.473 | 0.05629 | 0.019 | -8.401
-9 | -0.448 | 0.05214 | 0.019 | -8.598
-8.5 | -0.434 | 0.03983 | 0.022 | -10.9
-8 | -0.393 | 0.05202 | 0.015 | -7.555
-7.5 | -0.366 | 0.05668 | 0.013 | -6.457
-7 | -0.34 | 0.05037 | 0.013 | -6.758
-6.5 | -0.656 | 0.00659 | 0.025 | -99.556
-6 | -0.652 | 0.007 | 0.024 | -93.086
-5.5 | -0.611 | 0.0061 | 0.023 | -100.017
-5 | -0.559 | 0.00691 | 0.022 | -80.955
-4.5 | -0.504 | 0.00641 | 0.02 | -78.639
-4 | -0.446 | 0.00619 | 0.019 | -71.97
-3.5 | -0.385 | 0.00604 | 0.018 | -63.798
-3 | -0.323 | 0.00583 | 0.016 | -55.446
-2.5 | -0.26 | 0.00573 | 0.015 | -45.37
-2 | -0.196 | 0.00603 | 0.014 | -32.499
-1.5 | -0.131 | 0.00549 | 0.012 | -23.9
-1 | -0.066 | 0.00463 | 0.011 | -14.284
-0.5 | -0.001 | 0.00434 | 0.01 | -0.132
0 | 0.066 | 0.00479 | 0.008 | 13.718
0.5 | 0.132 | 0.00468 | 0.007 | 28.169
1 | 0.198 | 0.0051 | 0.006 | 38.882
1.5 | 0.265 | 0.00482 | 0.004 | 54.935
2 | 0.331 | 0.00451 | 0.003 | 73.315
2.5 | 0.397 | 0.00376 | 0.002 | 105.601
3 | 0.464 | 0.00384 | 0 | 120.881
3.5 | 0.53 | 0.00398 | -0.001 | 133.227
4 | 0.596 | 0.0042 | -0.002 | 141.932
4.5 | 0.66 | 0.00455 | -0.003 | 145.208
5 | 0.725 | 0.00565 | -0.005 | 128.333
5.5 | 0.788 | 0.00596 | -0.006 | 132.146
6 | 0.849 | 0.00632 | -0.007 | 134.348
6.5 | 0.908 | 0.00669 | -0.009 | 135.878
7 | 0.965 | 0.00708 | -0.01 | 136.311
7.5 | 1.018 | 0.00744 | -0.011 | 136.797
8 | 1.057 | 0.00797 | -0.013 | 132.568
8.5 | 1.05 | 0.01111 | -0.014 | 94.464
9 | 0.967 | 0.01352 | -0.015 | 71.507
9.5 | 0.534 | 0.0648 | -0.008 | 8.241
10 | 0.561 | 0.06933 | -0.008 | 8.09
10.5 | 0.588 | 0.07487 | -0.009 | 7.847
11 | 0.728 | 0.01934 | -0.019 | 37.621
11.5 | 0.747 | 0.02395 | -0.02 | 31.17
12 | 0.756 | 0.0333 | -0.02 | 22.69
12.5 | 0.714 | 0.07518 | -0.016 | 9.502
13 | 0.776 | 0.05832 | -0.02 | 13.305
13.5 | 0.772 | 0.08301 | -0.018 | 9.302
14 | 0.781 | 0.09636 | -0.016 | 8.107
14.5 | 0.812 | 0.09839 | -0.018 | 8.257
15 | 0.848 | 0.09846 | -0.02 | 8.614
15.5 | 0.882 | 0.09888 | -0.022 | 8.923
16 | 0.913 | 0.1021 | -0.023 | 8.939
16.5 | 0.931 | 0.11426 | -0.023 | 8.152
17 | 0.945 | 0.13364 | -0.022 | 7.074
17.5 | 0.987 | 0.11399 | -0.025 | 8.655
18 | 1.037 | 0.10108 | -0.028 | 10.258
18.5 | 1.077 | 0.09613 | -0.03 | 11.205
19 | 1.104 | 0.10158 | -0.031 | 10.866
19.5 | 1.149 | 0.09109 | -0.033 | 12.614
20 | 1.167 | 0.10222 | -0.033 | 11.419

## 120. Re 12M Mach 0.50 (2)
BIGFOIL.COM POLAR EXPORT
ZAGI 10
ZAGI 10 |  |  |  | Cl Max: | 1.078 | at alpha= | 9 | deg
XFOIL ncrit=9 |  |  |  | L/D Max: | 120.944 | at alpha= | 3.5 | deg
Re: | 12000000 |  |  | Cd Min: | 0.27353 | at alpha= | -20 | deg
Mach: | 0.5 |  |  | Cl=0 at alpha= | -0.76794 | deg
|  |  |  | @ Cl=0.1, Cd= | 0.0052427
|  |  |  | @ Cl=0.4, Cd= | 0.0036887
|  |  |  | @ Cl=0.6, Cd= | 0.0053741
alpha (deg) | Cl | Cd | Cm | Cl/Cd
-20 | -0.8277 | 0.27353 | 0.0779 | -3.026
-19.5 | -0.8066 | 0.26509 | 0.073 | -3.0427
-19 | -0.7858 | 0.25597 | 0.068 | -3.0699
-18.5 | -0.7653 | 0.24684 | 0.0631 | -3.1004
-18 | -0.7456 | 0.23722 | 0.0582 | -3.1431
-17.5 | -0.7245 | 0.22981 | 0.0538 | -3.1526
-17 | -0.7028 | 0.22294 | 0.0495 | -3.1524
-16.5 | -0.6831 | 0.21453 | 0.0451 | -3.1842
-16 | -0.6639 | 0.20632 | 0.0409 | -3.2178
-15.5 | -0.6455 | 0.19767 | 0.0367 | -3.2655
-15 | -0.6283 | 0.18868 | 0.0324 | -3.33
-14.5 | -0.6136 | 0.17918 | 0.0282 | -3.4245
-14 | -0.5994 | 0.17023 | 0.0241 | -3.5211
-13.5 | -0.444 | 0.13866 | 0.0048 | -3.2021
-13 | -0.434 | 0.13268 | -0.0013 | -3.271
-12.5 | -0.4284 | 0.12401 | -0.0068 | -3.4546
-12 | -0.4267 | 0.11399 | -0.0129 | -3.7433
-11.5 | -0.4245 | 0.10424 | -0.0186 | -4.0723
-11 | -0.4317 | 0.09274 | -0.0252 | -4.6549
-10.5 | -0.4447 | 0.08056 | -0.032 | -5.5201
-10 | -0.4556 | 0.0695 | -0.0378 | -6.5554
-9.5 | -0.466 | 0.05921 | -0.0432 | -7.8703
-9 | -0.4876 | 0.04808 | -0.0501 | -10.1414
-8.5 | -0.5105 | 0.03863 | -0.0593 | -13.2151
-8 | -0.544 | 0.03209 | -0.058 | -16.9523
-7.5 | -0.5786 | 0.0257 | -0.0511 | -22.5136
-7 | -0.6045 | 0.01717 | -0.0447 | -35.2068
-6.5 | -0.622 | 0.00948 | -0.0362 | -65.6118
-5 | -0.5446 | 0.00715 | -0.0148 | -76.1678
-4.5 | -0.4788 | 0.00663 | -0.0116 | -72.2172
-4 | -0.4125 | 0.00634 | -0.0092 | -65.0631
-3.5 | -0.3473 | 0.00608 | -0.0071 | -57.1217
-3 | -0.2832 | 0.00589 | -0.0053 | -48.0815
-2.5 | -0.2195 | 0.0058 | -0.0037 | -37.8448
-2 | -0.1563 | 0.00571 | -0.0023 | -27.373
-1.5 | -0.0924 | 0.00567 | -0.0014 | -16.2963
-1 | -0.0291 | 0.00558 | -0.0004 | -5.2151
-0.5 | 0.0336 | 0.00546 | 0.0005 | 6.1538
0 | 0.0949 | 0.00525 | 0.0016 | 18.0762
0.5 | 0.1574 | 0.00516 | 0.0024 | 30.5039
1 | 0.2184 | 0.00502 | 0.0034 | 43.506
1.5 | 0.2725 | 0.00461 | 0.0058 | 59.1106
2 | 0.3147 | 0.00394 | 0.0107 | 79.8731
2.5 | 0.3658 | 0.00372 | 0.0141 | 98.3333
3 | 0.4205 | 0.00367 | 0.0169 | 114.5777
3.5 | 0.4741 | 0.00392 | 0.0199 | 120.9439
4 | 0.5289 | 0.00448 | 0.0224 | 118.058
4.5 | 0.5943 | 0.00531 | 0.0226 | 111.9209
5 | 0.6646 | 0.0061 | 0.0221 | 108.9508
5.5 | 0.7366 | 0.00651 | 0.0218 | 113.149
6 | 0.8005 | 0.00691 | 0.0237 | 115.8466
6.5 | 0.8736 | 0.00738 | 0.024 | 118.374
7 | 0.9474 | 0.00797 | 0.0246 | 118.8708
7.5 | 1.0166 | 0.00884 | 0.0266 | 115
8 | 1.0711 | 0.01078 | 0.0308 | 99.3599
8.5 | 1.0773 | 0.01423 | 0.0413 | 75.7063
9 | 1.078 | 0.01996 | 0.0462 | 54.008
9.5 | 1.0598 | 0.02803 | 0.0473 | 37.8095
10 | 1.0327 | 0.03751 | 0.0449 | 27.5313
10.5 | 1.0017 | 0.04818 | 0.04 | 20.7908
11 | 0.971 | 0.05977 | 0.0334 | 16.2456
11.5 | 0.9399 | 0.07177 | 0.027 | 13.096
12 | 0.9101 | 0.08417 | 0.0207 | 10.8126
12.5 | 0.8841 | 0.09684 | 0.0144 | 9.1295
13 | 0.8599 | 0.10998 | 0.0083 | 7.8187
13.5 | 0.8389 | 0.12288 | 0.0033 | 6.827
14 | 0.827 | 0.1345 | -0.0013 | 6.1487

## 121. Re 14M Mach 0.00 (1)
BIGFOIL.COM POLAR EXPORT
ZAGI 10
ZAGI 10 |  |  |  | Cl Max: | 1.163 | at alpha= | 11.5 | deg
JavaFoil+Calcfoil stall+Eppler ext transition |  |  |  | L/D Max: | 148.424 | at alpha= | 8 | deg
Re: | 14000000 |  |  | Cd Min: | 0.00376 | at alpha= | 3 | deg
Mach: | 0 |  |  | Cl=0 at alpha= | -0.5 | deg
|  |  |  | @ Cl=0.1, Cd= | 0.0047082
|  |  |  | @ Cl=0.4, Cd= | 0.0037752
|  |  |  | @ Cl=0.6, Cd= | 0.0050039
alpha (deg) | Cl | Cd | Cm | Cl/Cd
-15 | -0.583 | 0.10486 | 0.021 | -5.563
-14.5 | -0.604 | 0.09879 | 0.021 | -6.119
-14 | -0.624 | 0.09209 | 0.021 | -6.78
-13.5 | -0.643 | 0.08671 | 0.02 | -7.413
-13 | -0.661 | 0.0806 | 0.021 | -8.199
-12.5 | -0.676 | 0.07461 | 0.021 | -9.055
-12 | -0.688 | 0.06908 | 0.021 | -9.958
-11.5 | -0.7 | 0.06221 | 0.021 | -11.247
-11 | -0.709 | 0.05471 | 0.022 | -12.963
-10.5 | -0.769 | 0.02477 | 0.027 | -31.046
-10 | -0.84 | 0.0094 | 0.029 | -89.356
-9.5 | -0.828 | 0.00866 | 0.028 | -95.639
-9 | -0.811 | 0.00827 | 0.027 | -98.064
-8.5 | -0.788 | 0.00699 | 0.026 | -112.666
-8 | -0.759 | 0.00655 | 0.025 | -115.927
-7.5 | -0.726 | 0.00583 | 0.024 | -124.63
-7 | -0.688 | 0.00642 | 0.023 | -107.111
-6.5 | -0.646 | 0.00551 | 0.022 | -117.233
-6 | -0.6 | 0.00616 | 0.021 | -97.448
-5.5 | -0.55 | 0.00604 | 0.02 | -91.098
-5 | -0.498 | 0.006 | 0.019 | -83.101
-4.5 | -0.445 | 0.00589 | 0.018 | -75.65
-4 | -0.391 | 0.00571 | 0.016 | -68.571
-3.5 | -0.337 | 0.00559 | 0.015 | -60.274
-3 | -0.282 | 0.00544 | 0.014 | -51.778
-2.5 | -0.226 | 0.00567 | 0.013 | -39.91
-2 | -0.17 | 0.00528 | 0.012 | -32.255
-1.5 | -0.114 | 0.00521 | 0.011 | -21.876
-1 | -0.057 | 0.005 | 0.01 | -11.461
-0.5 | 0 | 0.0043 | 0.008 | -0.115
0 | 0.057 | 0.00501 | 0.007 | 11.349
0.5 | 0.114 | 0.00461 | 0.006 | 24.786
1 | 0.172 | 0.00461 | 0.005 | 37.243
1.5 | 0.229 | 0.00439 | 0.004 | 52.258
2 | 0.287 | 0.00425 | 0.003 | 67.517
2.5 | 0.344 | 0.0042 | 0.002 | 82.081
3 | 0.402 | 0.00376 | 0 | 106.806
3.5 | 0.459 | 0.00452 | -0.001 | 101.657
4 | 0.517 | 0.00469 | -0.002 | 110.27
4.5 | 0.574 | 0.00486 | -0.003 | 118.023
5 | 0.63 | 0.00517 | -0.004 | 121.893
5.5 | 0.686 | 0.00525 | -0.005 | 130.59
6 | 0.742 | 0.00563 | -0.006 | 131.839
6.5 | 0.797 | 0.00575 | -0.008 | 138.524
7 | 0.851 | 0.00595 | -0.009 | 143.088
7.5 | 0.905 | 0.00618 | -0.01 | 146.332
8 | 0.955 | 0.00643 | -0.011 | 148.424
8.5 | 1 | 0.00691 | -0.012 | 144.593
9 | 1.04 | 0.00717 | -0.013 | 145.06
9.5 | 1.077 | 0.00775 | -0.014 | 138.991
10 | 1.107 | 0.00802 | -0.015 | 138.068
10.5 | 1.132 | 0.00873 | -0.017 | 129.663
11 | 1.151 | 0.00918 | -0.018 | 125.445
11.5 | 1.163 | 0.0098 | -0.019 | 118.655
12 | 1.156 | 0.01246 | -0.02 | 92.782
12.5 | 1.145 | 0.01361 | -0.02 | 84.106
13 | 1.128 | 0.01543 | -0.021 | 73.144
13.5 | 1.106 | 0.01744 | -0.022 | 63.421
14 | 1.084 | 0.01876 | -0.023 | 57.751
14.5 | 1.048 | 0.02254 | -0.024 | 46.507
15 | 0.999 | 0.03036 | -0.024 | 32.913
15.5 | 0.956 | 0.03744 | -0.024 | 25.531
16 | 0.902 | 0.05103 | -0.024 | 17.675
16.5 | 0.88 | 0.04722 | -0.025 | 18.628

## 122. Re 14M Mach 0.00 (2)
BIGFOIL.COM POLAR EXPORT
ZAGI 10
ZAGI 10 |  |  |  | Cl Max: | 1.6974 | at alpha= | 20 | deg
XFOIL ncrit=9 |  |  |  | L/D Max: | 127.258 | at alpha= | 9 | deg
Re: | 14000000 |  |  | Cd Min: | 0.04584 | at alpha= | 20 | deg
Mach: | 0 |  |  | Cl=0 at alpha= | -0.65824 | deg
|  |  |  | @ Cl=0.1, Cd= | 0.0050112
|  |  |  | @ Cl=0.4, Cd= | 0.0040047
|  |  |  | @ Cl=0.6, Cd= | 0.0055647
alpha (deg) | Cl | Cd | Cm | Cl/Cd
-20 | -1.6146 | 0.04079 | -0.0536 | -39.5832
-19.5 | -1.6346 | 0.03464 | -0.0532 | -47.1882
-19 | -1.6556 | 0.02971 | -0.0491 | -55.7253
-18.5 | -1.655 | 0.02694 | -0.0442 | -61.4328
-18 | -1.6366 | 0.02551 | -0.0401 | -64.1552
-17.5 | -1.6331 | 0.02321 | -0.0335 | -70.3619
-17 | -1.6163 | 0.02174 | -0.0279 | -74.3468
-16.5 | -1.5868 | 0.02038 | -0.0245 | -77.8606
-16 | -1.5538 | 0.01915 | -0.0213 | -81.1384
-15.5 | -1.518 | 0.01802 | -0.0185 | -84.2397
-15 | -1.4821 | 0.01679 | -0.0156 | -88.2728
-14.5 | -1.4423 | 0.01584 | -0.0133 | -91.0543
-14 | -1.4024 | 0.01483 | -0.0108 | -94.5651
-13.5 | -1.3606 | 0.01398 | -0.0086 | -97.3247
-13 | -1.3185 | 0.01317 | -0.0063 | -100.1139
-12.5 | -1.2674 | 0.01229 | -0.0059 | -103.1245
-12 | -1.2111 | 0.01153 | -0.0066 | -105.039
-11.5 | -1.1609 | 0.01093 | -0.0058 | -106.2123
-11 | -1.067 | 0.00965 | -0.0151 | -110.5699
-10.5 | -1.0256 | 0.00935 | -0.0122 | -109.6898
-10 | -0.9795 | 0.00896 | -0.0103 | -109.3192
-9.5 | -0.931 | 0.00865 | -0.0089 | -107.6301
-9 | -0.8814 | 0.00832 | -0.0077 | -105.9375
-8.5 | -0.8306 | 0.00802 | -0.0068 | -103.5661
-7.5 | -0.7284 | 0.00739 | -0.0049 | -98.5656
-7 | -0.677 | 0.00706 | -0.004 | -95.8924
-6.5 | -0.6243 | 0.00683 | -0.0034 | -91.4056
-5.5 | -0.5188 | 0.00635 | -0.0021 | -81.7008
-5 | -0.4653 | 0.00616 | -0.0016 | -75.5357
-4.5 | -0.412 | 0.00595 | -0.001 | -69.2437
-4 | -0.3586 | 0.00577 | -0.0005 | -62.149
-3.5 | -0.3051 | 0.00562 | 0.0001 | -54.2883
-3 | -0.2512 | 0.00552 | 0.0005 | -45.5072
-2.5 | -0.1978 | 0.00545 | 0.001 | -36.2936
-2 | -0.144 | 0.00543 | 0.0014 | -26.5193
-1.5 | -0.0904 | 0.00539 | 0.0018 | -16.7718
-1 | -0.0365 | 0.0053 | 0.0022 | -6.8868
-0.5 | 0.0169 | 0.00519 | 0.0027 | 3.2563
0 | 0.0701 | 0.00505 | 0.0032 | 13.8812
0.5 | 0.124 | 0.00498 | 0.0036 | 24.8996
1 | 0.177 | 0.00488 | 0.0041 | 36.2705
2 | 0.2708 | 0.00415 | 0.0076 | 65.253
2.5 | 0.3212 | 0.00402 | 0.0086 | 79.9005
3 | 0.3674 | 0.00386 | 0.0106 | 95.1813
3.5 | 0.4102 | 0.00405 | 0.0133 | 101.284
4 | 0.4517 | 0.00433 | 0.0162 | 104.3187
4.5 | 0.4973 | 0.00475 | 0.0182 | 104.6947
5 | 0.5547 | 0.00522 | 0.0174 | 106.2644
5.5 | 0.6099 | 0.00564 | 0.0172 | 108.1383
6 | 0.6602 | 0.00591 | 0.0181 | 111.709
6.5 | 0.7229 | 0.00623 | 0.0161 | 116.0353
7 | 0.7853 | 0.00651 | 0.0141 | 120.6298
7.5 | 0.8443 | 0.00686 | 0.0128 | 123.0758
8 | 0.9011 | 0.00719 | 0.012 | 125.3268
8.5 | 0.9567 | 0.00754 | 0.0115 | 126.8833
9 | 1.0117 | 0.00795 | 0.011 | 127.2579
9.5 | 1.0652 | 0.00842 | 0.0107 | 126.5083
10 | 1.1174 | 0.00884 | 0.0108 | 126.4027
10.5 | 1.1566 | 0.00925 | 0.0138 | 125.0378
11 | 1.2122 | 0.00972 | 0.0128 | 124.7119
11.5 | 1.266 | 0.01031 | 0.0121 | 122.7934
12 | 1.3183 | 0.01106 | 0.0116 | 119.1953
13.5 | 1.471 | 0.0132 | 0.0104 | 111.4394
14 | 1.5191 | 0.0139 | 0.0105 | 109.2878
14.5 | 1.5657 | 0.01471 | 0.0106 | 106.4378
15.5 | 1.6355 | 0.01664 | 0.0146 | 98.2873
16 | 1.6573 | 0.01788 | 0.0183 | 92.6902
16.5 | 1.669 | 0.0194 | 0.0231 | 86.0309
17 | 1.683 | 0.0214 | 0.0264 | 78.6449
17.5 | 1.6944 | 0.02396 | 0.0289 | 70.7179
18 | 1.6944 | 0.02781 | 0.031 | 60.9277
19 | 1.6779 | 0.03822 | 0.0329 | 43.9011
19.5 | 1.6601 | 0.04496 | 0.0327 | 36.9239
20 | 1.6974 | 0.04584 | 0.0327 | 37.0288

## 123. Re 14M Mach 0.10 (1)
BIGFOIL.COM POLAR EXPORT
ZAGI 10
ZAGI 10 |  |  |  | Cl Max: | 1.159 | at alpha= | 11.5 | deg
JavaFoil+Calcfoil stall+Eppler ext transition |  |  |  | L/D Max: | 147.381 | at alpha= | 8 | deg
Re: | 14000000 |  |  | Cd Min: | 0.00376 | at alpha= | 3 | deg
Mach: | 0.1 |  |  | Cl=0 at alpha= | -0.5 | deg
|  |  |  | @ Cl=0.1, Cd= | 0.0047557
|  |  |  | @ Cl=0.4, Cd= | 0.0037917
|  |  |  | @ Cl=0.6, Cd= | 0.0049605
alpha (deg) | Cl | Cd | Cm | Cl/Cd
-15 | -0.545 | 0.10691 | 0.021 | -5.097
-14.5 | -0.569 | 0.10118 | 0.021 | -5.628
-14 | -0.593 | 0.09444 | 0.02 | -6.278
-13.5 | -0.615 | 0.08828 | 0.02 | -6.964
-13 | -0.635 | 0.08265 | 0.02 | -7.68
-12.5 | -0.654 | 0.07677 | 0.02 | -8.518
-12 | -0.669 | 0.07042 | 0.02 | -9.502
-11.5 | -0.683 | 0.06482 | 0.02 | -10.531
-11 | -0.693 | 0.058 | 0.021 | -11.957
-10.5 | -0.709 | 0.04725 | 0.022 | -14.995
-10 | -0.833 | 0.00975 | 0.03 | -85.38
-9.5 | -0.824 | 0.00878 | 0.029 | -93.809
-9 | -0.808 | 0.00844 | 0.028 | -95.731
-8.5 | -0.787 | 0.0079 | 0.026 | -99.583
-8 | -0.76 | 0.00759 | 0.025 | -100.031
-7.5 | -0.727 | 0.00711 | 0.024 | -102.23
-7 | -0.69 | 0.00642 | 0.023 | -107.372
-6.5 | -0.648 | 0.00545 | 0.022 | -118.889
-6 | -0.603 | 0.00624 | 0.021 | -96.622
-5.5 | -0.553 | 0.00613 | 0.02 | -90.116
-5 | -0.5 | 0.00596 | 0.019 | -83.959
-4.5 | -0.447 | 0.00583 | 0.018 | -76.767
-4 | -0.393 | 0.00566 | 0.017 | -69.448
-3.5 | -0.339 | 0.00567 | 0.015 | -59.722
-3 | -0.283 | 0.00549 | 0.014 | -51.563
-2.5 | -0.227 | 0.00565 | 0.013 | -40.236
-2 | -0.171 | 0.00531 | 0.012 | -32.206
-1.5 | -0.114 | 0.00517 | 0.011 | -22.162
-1 | -0.058 | 0.00507 | 0.01 | -11.358
-0.5 | 0 | 0.00433 | 0.009 | -0.115
0 | 0.057 | 0.00503 | 0.007 | 11.366
0.5 | 0.115 | 0.00466 | 0.006 | 24.663
1 | 0.173 | 0.00461 | 0.005 | 37.446
1.5 | 0.23 | 0.00444 | 0.004 | 51.903
2 | 0.288 | 0.00423 | 0.003 | 68.219
2.5 | 0.346 | 0.00422 | 0.002 | 82.095
3 | 0.404 | 0.00376 | 0 | 107.543
3.5 | 0.462 | 0.00449 | -0.001 | 102.906
4 | 0.519 | 0.00468 | -0.002 | 111.028
4.5 | 0.576 | 0.00483 | -0.003 | 119.318
5 | 0.633 | 0.00514 | -0.004 | 123.206
5.5 | 0.69 | 0.00532 | -0.005 | 129.584
6 | 0.745 | 0.00548 | -0.006 | 136.047
6.5 | 0.801 | 0.00572 | -0.008 | 139.955
7 | 0.855 | 0.00591 | -0.009 | 144.653
7.5 | 0.909 | 0.00626 | -0.01 | 145.119
8 | 0.959 | 0.00651 | -0.011 | 147.381
8.5 | 1.003 | 0.00691 | -0.012 | 145.231
9 | 1.044 | 0.00725 | -0.013 | 144.006
9.5 | 1.079 | 0.00782 | -0.014 | 137.945
10 | 1.109 | 0.00815 | -0.016 | 136.083
10.5 | 1.132 | 0.00872 | -0.017 | 129.885
11 | 1.149 | 0.00929 | -0.018 | 123.675
11.5 | 1.159 | 0.00976 | -0.019 | 118.707
12 | 1.145 | 0.01283 | -0.02 | 89.238
12.5 | 1.131 | 0.01405 | -0.02 | 80.538
13 | 1.109 | 0.01614 | -0.021 | 68.733
13.5 | 1.082 | 0.01847 | -0.022 | 58.575
14 | 1.053 | 0.02038 | -0.023 | 51.7
14.5 | 1.009 | 0.02557 | -0.023 | 39.473
15 | 0.958 | 0.03384 | -0.024 | 28.315
15.5 | 0.901 | 0.04613 | -0.024 | 19.541
16 | 0.836 | 0.06781 | -0.023 | 12.331
16.5 | 0.787 | 0.08154 | -0.022 | 9.653

## 124. Re 14M Mach 0.10 (2)
BIGFOIL.COM POLAR EXPORT
ZAGI 10
ZAGI 10 |  |  |  | Cl Max: | 1.6812 | at alpha= | 17.5 | deg
XFOIL ncrit=9 |  |  |  | L/D Max: | 126.891 | at alpha= | 8.5 | deg
Re: | 14000000 |  |  | Cd Min: | 0.05457 | at alpha= | 20 | deg
Mach: | 0.1 |  |  | Cl=0 at alpha= | -0.66201 | deg
|  |  |  | @ Cl=0.1, Cd= | 0.005017
|  |  |  | @ Cl=0.4, Cd= | 0.0039888
|  |  |  | @ Cl=0.6, Cd= | 0.0055573
alpha (deg) | Cl | Cd | Cm | Cl/Cd
-19 | -1.5609 | 0.04017 | -0.0564 | -38.8574
-18.5 | -1.5878 | 0.03369 | -0.055 | -47.1297
-18 | -1.5759 | 0.03126 | -0.0521 | -50.4127
-17.5 | -1.5988 | 0.02687 | -0.045 | -59.5013
-17 | -1.5919 | 0.02468 | -0.0388 | -64.5016
-16.5 | -1.5789 | 0.02298 | -0.0325 | -68.7076
-16 | -1.5513 | 0.02136 | -0.0283 | -72.6264
-15.5 | -1.5192 | 0.01992 | -0.0247 | -76.2651
-15 | -1.487 | 0.01831 | -0.021 | -81.2125
-14.5 | -1.4484 | 0.01716 | -0.0181 | -84.4056
-14 | -1.4102 | 0.01589 | -0.0151 | -88.7476
-13.5 | -1.3688 | 0.01487 | -0.0124 | -92.0511
-13 | -1.3268 | 0.01393 | -0.0097 | -95.2477
-12.5 | -1.2783 | 0.01291 | -0.0084 | -99.0163
-12 | -1.2215 | 0.01203 | -0.0088 | -101.5378
-11.5 | -1.1708 | 0.01137 | -0.0078 | -102.9727
-11 | -1.0747 | 0.01014 | -0.017 | -105.9862
-10.5 | -1.0319 | 0.00973 | -0.0141 | -106.0534
-10 | -0.9865 | 0.00918 | -0.0118 | -107.4619
-9.5 | -0.9381 | 0.00877 | -0.0101 | -106.9669
-9 | -0.8879 | 0.00842 | -0.0088 | -105.4513
-8.5 | -0.8366 | 0.0081 | -0.0077 | -103.284
-7.5 | -0.733 | 0.00747 | -0.0056 | -98.1258
-7 | -0.6813 | 0.00711 | -0.0046 | -95.8228
-6.5 | -0.6283 | 0.00686 | -0.0039 | -91.5889
-6 | -0.5747 | 0.00665 | -0.0032 | -86.4211
-5.5 | -0.5217 | 0.00638 | -0.0024 | -81.7712
-5 | -0.4679 | 0.00617 | -0.0019 | -75.8347
-4.5 | -0.4141 | 0.00597 | -0.0013 | -69.3635
-4 | -0.3604 | 0.00579 | -0.0007 | -62.2453
-3.5 | -0.3066 | 0.00563 | -0.0001 | -54.4583
-3 | -0.2524 | 0.00553 | 0.0003 | -45.642
-2.5 | -0.1986 | 0.00546 | 0.0009 | -36.3736
-2 | -0.1445 | 0.00543 | 0.0013 | -26.6114
-1.5 | -0.0905 | 0.00539 | 0.0018 | -16.7904
-1 | -0.0363 | 0.00531 | 0.0022 | -6.8362
-0.5 | 0.0174 | 0.00519 | 0.0027 | 3.3526
0 | 0.0709 | 0.00506 | 0.0032 | 14.0119
0.5 | 0.125 | 0.00498 | 0.0036 | 25.1004
1 | 0.1783 | 0.00488 | 0.0041 | 36.5369
2 | 0.2724 | 0.00415 | 0.0076 | 65.6386
2.5 | 0.3231 | 0.00402 | 0.0087 | 80.3731
3 | 0.3693 | 0.00386 | 0.0108 | 95.6736
3.5 | 0.4122 | 0.00404 | 0.0135 | 102.0297
4 | 0.4539 | 0.00432 | 0.0165 | 105.0694
5 | 0.558 | 0.00524 | 0.0176 | 106.4885
5.5 | 0.6136 | 0.00566 | 0.0174 | 108.4099
6 | 0.6644 | 0.00593 | 0.0183 | 112.0405
6.5 | 0.7275 | 0.00625 | 0.0163 | 116.4
7 | 0.7903 | 0.00654 | 0.0144 | 120.841
7.5 | 0.8497 | 0.00691 | 0.0131 | 122.9667
8 | 0.907 | 0.00723 | 0.0124 | 125.4495
8.5 | 0.9631 | 0.00759 | 0.0119 | 126.8906
9 | 1.0184 | 0.00803 | 0.0115 | 126.8244
10 | 1.1251 | 0.00892 | 0.0115 | 126.1323
10.5 | 1.1651 | 0.00935 | 0.0145 | 124.6096
11 | 1.2209 | 0.00988 | 0.0137 | 123.5729
11.5 | 1.275 | 0.01053 | 0.0132 | 121.0826
12 | 1.3276 | 0.01133 | 0.0129 | 117.1756
14 | 1.5301 | 0.01433 | 0.0124 | 106.776
14.5 | 1.5738 | 0.0152 | 0.0133 | 103.5395
15 | 1.6057 | 0.01633 | 0.0161 | 98.3282
15.5 | 1.6384 | 0.01747 | 0.0182 | 93.7836
16 | 1.6494 | 0.01902 | 0.0236 | 86.7192
16.5 | 1.6607 | 0.02107 | 0.0276 | 78.8182
17 | 1.6699 | 0.02382 | 0.0305 | 70.105
17.5 | 1.6812 | 0.02682 | 0.0324 | 62.6846
18 | 1.6599 | 0.03312 | 0.0341 | 50.1178
18.5 | 1.6417 | 0.03972 | 0.0344 | 41.3318
19 | 1.6408 | 0.04484 | 0.0342 | 36.5923
19.5 | 1.6169 | 0.05292 | 0.0329 | 30.5537
20 | 1.6499 | 0.05457 | 0.0327 | 30.2346

## 125. Re 14M Mach 0.25 (1)
BIGFOIL.COM POLAR EXPORT
ZAGI 10
ZAGI 10 |  |  |  | Cl Max: | 1.125 | at alpha= | 11 | deg
JavaFoil+Calcfoil stall+Eppler ext transition |  |  |  | L/D Max: | 146.763 | at alpha= | 8 | deg
Re: | 14000000 |  |  | Cd Min: | 0.00421 | at alpha= | 2.5 | deg
Mach: | 0.25 |  |  | Cl=0 at alpha= | -0.49167 | deg
|  |  |  | @ Cl=0.1, Cd= | 0.0047829
|  |  |  | @ Cl=0.4, Cd= | 0.0043741
|  |  |  | @ Cl=0.6, Cd= | 0.1173
alpha (deg) | Cl | Cd | Cm | Cl/Cd
-14 | -0.298 | 0.10335 | 0.02 | -2.888
-13.5 | -0.359 | 0.09889 | 0.019 | -3.635
-13 | -0.415 | 0.09464 | 0.018 | -4.389
-12.5 | -0.467 | 0.08875 | 0.018 | -5.26
-12 | -0.514 | 0.08061 | 0.018 | -6.37
-11.5 | -0.554 | 0.07467 | 0.018 | -7.42
-11 | -0.588 | 0.06835 | 0.018 | -8.599
-10.5 | -0.615 | 0.06279 | 0.018 | -9.788
-10 | -0.636 | 0.056 | 0.019 | -11.36
-9.5 | -0.65 | 0.04962 | 0.019 | -13.105
-9 | -0.783 | 0.0096 | 0.028 | -81.573
-8.5 | -0.775 | 0.0085 | 0.027 | -91.22
-8 | -0.758 | 0.0079 | 0.026 | -95.864
-7.5 | -0.732 | 0.00744 | 0.025 | -98.3
-7 | -0.699 | 0.00566 | 0.024 | -123.444
-6.5 | -0.66 | 0.00571 | 0.023 | -115.551
-6 | -0.616 | 0.00635 | 0.022 | -96.903
-5.5 | -0.565 | 0.00621 | 0.02 | -91.013
-5 | -0.513 | 0.00606 | 0.019 | -84.604
-4.5 | -0.458 | 0.0059 | 0.018 | -77.719
-4 | -0.403 | 0.00575 | 0.017 | -70.205
-3.5 | -0.347 | 0.00571 | 0.016 | -60.86
-3 | -0.291 | 0.00553 | 0.015 | -52.551
-2.5 | -0.233 | 0.0057 | 0.013 | -40.962
-2 | -0.176 | 0.00534 | 0.012 | -32.885
-1.5 | -0.118 | 0.00521 | 0.011 | -22.588
-1 | -0.059 | 0.00507 | 0.01 | -11.675
-0.5 | -0.001 | 0.00429 | 0.009 | -0.119
0 | 0.059 | 0.00504 | 0.008 | 11.668
0.5 | 0.118 | 0.00467 | 0.006 | 25.284
1 | 0.177 | 0.00462 | 0.005 | 38.401
1.5 | 0.237 | 0.00471 | 0.004 | 50.307
2 | 0.296 | 0.00425 | 0.003 | 69.74
2.5 | 0.356 | 0.00421 | 0.002 | 84.386
3 | 0.415 | 0.00443 | 0 | 93.758
3.5 | 0.474 | 0.00455 | -0.001 | 104.337
4 | 0.533 | 0.00474 | -0.002 | 112.491
4.5 | 0.592 | 0.00493 | -0.003 | 120.194
5 | 0.65 | 0.00516 | -0.004 | 126.016
5.5 | 0.708 | 0.00548 | -0.005 | 129.205
6 | 0.765 | 0.00552 | -0.007 | 138.589
6.5 | 0.821 | 0.00584 | -0.008 | 140.55
7 | 0.877 | 0.00609 | -0.009 | 143.889
7.5 | 0.931 | 0.00643 | -0.01 | 144.681
8 | 0.981 | 0.00668 | -0.011 | 146.763
8.5 | 1.024 | 0.00716 | -0.012 | 142.93
9 | 1.061 | 0.00758 | -0.014 | 139.998
9.5 | 1.091 | 0.00808 | -0.015 | 135.021
10 | 1.112 | 0.00869 | -0.016 | 127.91
10.5 | 1.124 | 0.00934 | -0.017 | 120.334
11 | 1.125 | 0.00994 | -0.018 | 113.238
11.5 | 1.092 | 0.01375 | -0.019 | 79.375
12 | 1.059 | 0.01572 | -0.02 | 67.347
12.5 | 1.018 | 0.01727 | -0.021 | 58.964
13 | 0.953 | 0.02239 | -0.021 | 42.582
13.5 | 0.877 | 0.03015 | -0.021 | 29.098
14 | 0.732 | 0.08098 | -0.017 | 9.033
14.5 | 0.655 | 0.09792 | -0.015 | 6.685
15 | 0.582 | 0.10694 | -0.014 | 5.446
15.5 | 0.507 | 0.11692 | -0.014 | 4.34
16 | 0.43 | 0.1173 | -0.016 | 3.667

## 126. Re 14M Mach 0.25 (2)
BIGFOIL.COM POLAR EXPORT
ZAGI 10
ZAGI 10 |  |  |  | Cl Max: | 1.5402 | at alpha= | 14.5 | deg
XFOIL ncrit=9 |  |  |  | L/D Max: | 125.56 | at alpha= | 8.5 | deg
Re: | 14000000 |  |  | Cd Min: | 0.19474 | at alpha= | -17 | deg
Mach: | 0.25 |  |  | Cl=0 at alpha= | -0.68075 | deg
|  |  |  | @ Cl=0.1, Cd= | 0.0050339
|  |  |  | @ Cl=0.4, Cd= | 0.0039015
|  |  |  | @ Cl=0.6, Cd= | 0.0055348
alpha (deg) | Cl | Cd | Cm | Cl/Cd
-17 | -0.6921 | 0.19474 | 0.04 | -3.554
-16.5 | -0.6777 | 0.18787 | 0.0364 | -3.6073
-16 | -0.6643 | 0.18083 | 0.0329 | -3.6736
-15.5 | -0.6507 | 0.174 | 0.0295 | -3.7397
-15 | -0.7519 | 0.13557 | 0.012 | -5.5462
-14.5 | -0.7955 | 0.11759 | 0.0023 | -6.765
-14 | -0.833 | 0.10203 | -0.0068 | -8.1643
-13.5 | -1.0559 | 0.04852 | -0.0521 | -21.7622
-13 | -1.1017 | 0.04038 | -0.0507 | -27.2833
-12.5 | -1.2002 | 0.02903 | -0.0381 | -41.3434
-12 | -1.2147 | 0.02244 | -0.0296 | -54.131
-11.5 | -1.1754 | 0.01895 | -0.0268 | -62.0264
-11 | -1.1221 | 0.01394 | -0.0274 | -80.495
-10.5 | -1.0685 | 0.01195 | -0.0257 | -89.4142
-10 | -1.0238 | 0.01085 | -0.0216 | -94.3594
-9.5 | -0.9758 | 0.00985 | -0.0182 | -99.066
-9 | -0.9234 | 0.00923 | -0.0156 | -100.0433
-8.5 | -0.8702 | 0.00865 | -0.0134 | -100.6012
-8 | -0.8153 | 0.00823 | -0.0116 | -99.0644
-7.5 | -0.7601 | 0.00786 | -0.0099 | -96.7048
-7 | -0.705 | 0.00746 | -0.0083 | -94.504
-6.5 | -0.65 | 0.00707 | -0.0069 | -91.9378
-6 | -0.5941 | 0.00679 | -0.0057 | -87.4963
-5.5 | -0.538 | 0.00654 | -0.0047 | -82.263
-5 | -0.4823 | 0.00627 | -0.0036 | -76.9219
-4.5 | -0.4261 | 0.00608 | -0.0028 | -70.0822
-4 | -0.3703 | 0.00587 | -0.0019 | -63.0835
-3.5 | -0.3145 | 0.00569 | -0.0012 | -55.2724
-3 | -0.2588 | 0.00556 | -0.0005 | -46.5468
-2.5 | -0.203 | 0.00551 | 0.0002 | -36.8421
-2 | -0.1473 | 0.00546 | 0.0008 | -26.978
-1.5 | -0.0913 | 0.00542 | 0.0013 | -16.845
-1 | -0.0355 | 0.00533 | 0.0018 | -6.6604
-0.5 | 0.0201 | 0.00523 | 0.0023 | 3.8432
0 | 0.0749 | 0.00507 | 0.003 | 14.7732
0.5 | 0.1306 | 0.00499 | 0.0034 | 26.1723
1 | 0.1855 | 0.00489 | 0.004 | 37.9346
1.5 | 0.2388 | 0.00475 | 0.0049 | 50.2737
2 | 0.2815 | 0.00414 | 0.0079 | 67.9952
2.5 | 0.3332 | 0.00399 | 0.0092 | 83.5088
3 | 0.3799 | 0.00382 | 0.0116 | 99.4503
3.5 | 0.4243 | 0.004 | 0.0144 | 106.075
4 | 0.4669 | 0.00433 | 0.0176 | 107.8291
4.5 | 0.5158 | 0.00483 | 0.0194 | 106.7909
5 | 0.5761 | 0.00537 | 0.0186 | 107.2812
5.5 | 0.6341 | 0.00577 | 0.0184 | 109.896
6 | 0.6873 | 0.00606 | 0.0195 | 113.4158
6.5 | 0.7532 | 0.00638 | 0.0176 | 118.0564
7 | 0.8179 | 0.00673 | 0.016 | 121.5305
7.5 | 0.88 | 0.0071 | 0.0151 | 123.9437
8 | 0.9396 | 0.00749 | 0.0148 | 125.4473
8.5 | 0.9982 | 0.00795 | 0.0147 | 125.5597
9 | 1.0565 | 0.00842 | 0.0147 | 125.4751
9.5 | 1.1134 | 0.00892 | 0.0151 | 124.8206
10 | 1.1671 | 0.00946 | 0.0162 | 123.3721
10.5 | 1.2117 | 0.01007 | 0.0193 | 120.3277
11 | 1.2685 | 0.01094 | 0.0195 | 115.9506
11.5 | 1.3232 | 0.01201 | 0.0201 | 110.1749
12.5 | 1.4336 | 0.01392 | 0.021 | 102.9885
13 | 1.4787 | 0.0152 | 0.0232 | 97.2829
13.5 | 1.5096 | 0.01687 | 0.0269 | 89.4843
14 | 1.5336 | 0.01909 | 0.0305 | 80.3353
14.5 | 1.5402 | 0.02236 | 0.0346 | 68.8819
15 | 1.5269 | 0.02704 | 0.039 | 56.4682
15.5 | 1.52 | 0.03243 | 0.0407 | 46.8702
16 | 1.4859 | 0.04106 | 0.0404 | 36.1885
16.5 | 1.4639 | 0.04925 | 0.039 | 29.7239
17 | 1.4433 | 0.05805 | 0.0364 | 24.863
17.5 | 1.3933 | 0.07117 | 0.0311 | 19.5771
18 | 1.369 | 0.08147 | 0.027 | 16.8037
18.5 | 1.3338 | 0.09359 | 0.0217 | 14.2515
19 | 1.2996 | 0.10597 | 0.0162 | 12.2638
19.5 | 1.2517 | 0.12108 | 0.0089 | 10.3378

## 127. Re 14M Mach 0.50 (1)
BIGFOIL.COM POLAR EXPORT
ZAGI 10
ZAGI 10 |  |  |  | Cl Max: | 1.147 | at alpha= | 20 | deg
JavaFoil+Calcfoil stall+Eppler ext transition |  |  |  | L/D Max: | 140.413 | at alpha= | 6 | deg
Re: | 14000000 |  |  | Cd Min: | 0.00375 | at alpha= | 2.5 | deg
Mach: | 0.5 |  |  | Cl=0 at alpha= | -0.49254 | deg
|  |  |  | @ Cl=0.1, Cd= | 0.0044985
|  |  |  | @ Cl=0.4, Cd= | 0.0037536
|  |  |  | @ Cl=0.6, Cd= | 0.0050594
alpha (deg) | Cl | Cd | Cm | Cl/Cd
-20 | -1.001 | 0.13448 | 0.038 | -7.441
-19.5 | -0.973 | 0.13276 | 0.036 | -7.332
-19 | -0.946 | 0.13157 | 0.034 | -7.191
-18.5 | -0.92 | 0.12944 | 0.033 | -7.11
-18 | -0.894 | 0.12633 | 0.031 | -7.075
-17.5 | -0.872 | 0.13265 | 0.031 | -6.574
-17 | -0.851 | 0.11695 | 0.032 | -7.281
-16.5 | -0.828 | 0.11079 | 0.031 | -7.475
-16 | -0.804 | 0.10363 | 0.031 | -7.759
-15.5 | -0.779 | 0.09998 | 0.03 | -7.787
-15 | -0.752 | 0.09573 | 0.028 | -7.857
-14.5 | -0.726 | 0.09331 | 0.027 | -7.776
-14 | -0.697 | 0.09615 | 0.025 | -7.25
-13.5 | -0.671 | 0.09295 | 0.023 | -7.223
-13 | -0.647 | 0.08417 | 0.023 | -7.684
-12.5 | -0.622 | 0.08087 | 0.022 | -7.689
-12 | -0.597 | 0.07668 | 0.021 | -7.783
-11.5 | -0.572 | 0.08129 | 0.021 | -7.033
-11 | -0.547 | 0.07481 | 0.02 | -7.307
-10.5 | -0.522 | 0.06723 | 0.019 | -7.76
-10 | -0.498 | 0.06109 | 0.02 | -8.147
-9.5 | -0.474 | 0.05498 | 0.02 | -8.621
-9 | -0.449 | 0.05127 | 0.019 | -8.762
-8.5 | -0.507 | 0.01081 | 0.03 | -46.927
-8 | -0.393 | 0.0527 | 0.015 | -7.455
-7.5 | -0.366 | 0.05588 | 0.013 | -6.551
-7 | -0.34 | 0.04905 | 0.013 | -6.94
-6.5 | -0.656 | 0.00679 | 0.025 | -96.581
-6 | -0.652 | 0.00728 | 0.024 | -89.498
-5.5 | -0.611 | 0.00554 | 0.023 | -110.261
-5 | -0.559 | 0.00682 | 0.022 | -82.007
-4.5 | -0.504 | 0.00631 | 0.02 | -79.862
-4 | -0.446 | 0.00611 | 0.019 | -72.877
-3.5 | -0.385 | 0.00621 | 0.018 | -61.996
-3 | -0.323 | 0.00573 | 0.016 | -56.404
-2.5 | -0.26 | 0.00564 | 0.015 | -46.144
-2 | -0.196 | 0.00543 | 0.014 | -36.111
-1.5 | -0.131 | 0.00534 | 0.012 | -24.576
-1 | -0.066 | 0.00448 | 0.011 | -14.741
-0.5 | -0.001 | 0.00427 | 0.01 | -0.134
0 | 0.066 | 0.00421 | 0.008 | 15.62
0.5 | 0.132 | 0.00477 | 0.007 | 27.682
1 | 0.198 | 0.00475 | 0.006 | 41.69
1.5 | 0.265 | 0.00453 | 0.004 | 58.399
2 | 0.331 | 0.004 | 0.003 | 82.742
2.5 | 0.397 | 0.00375 | 0.002 | 105.913
3 | 0.464 | 0.00383 | 0 | 120.966
3.5 | 0.53 | 0.00483 | -0.001 | 109.661
4 | 0.596 | 0.00507 | -0.002 | 117.55
4.5 | 0.66 | 0.0049 | -0.003 | 134.722
5 | 0.725 | 0.00554 | -0.005 | 130.696
5.5 | 0.788 | 0.00597 | -0.006 | 131.806
6 | 0.849 | 0.00605 | -0.007 | 140.413
6.5 | 0.908 | 0.00656 | -0.009 | 138.429
7 | 0.965 | 0.00694 | -0.01 | 139.044
7.5 | 1.018 | 0.00742 | -0.011 | 137.184
8 | 1.057 | 0.00792 | -0.013 | 133.503
8.5 | 1.061 | 0.00868 | -0.014 | 122.227
9 | 0.968 | 0.01313 | -0.015 | 73.748
9.5 | 0.534 | 0.06502 | -0.008 | 8.213
10 | 0.561 | 0.06844 | -0.009 | 8.196
10.5 | 0.588 | 0.07439 | -0.009 | 7.899
11 | 0.73 | 0.01861 | -0.019 | 39.224
11.5 | 0.75 | 0.02277 | -0.02 | 32.958
12 | 0.762 | 0.03064 | -0.021 | 24.876
12.5 | 0.736 | 0.06105 | -0.018 | 12.058
13 | 0.784 | 0.05281 | -0.021 | 14.846
13.5 | 0.779 | 0.0779 | -0.019 | 9.999
14 | 0.782 | 0.09576 | -0.016 | 8.166
14.5 | 0.814 | 0.09642 | -0.018 | 8.448
15 | 0.851 | 0.09576 | -0.021 | 8.891
15.5 | 0.888 | 0.0935 | -0.023 | 9.495
16 | 0.914 | 0.09991 | -0.023 | 9.146
16.5 | 0.936 | 0.11112 | -0.024 | 8.419
17 | 0.946 | 0.13085 | -0.022 | 7.229
17.5 | 0.973 | 0.12621 | -0.023 | 7.708
18 | 1.009 | 0.12746 | -0.025 | 7.918
18.5 | 1.04 | 0.12833 | -0.026 | 8.106
19 | 1.076 | 0.12574 | -0.028 | 8.558
19.5 | 1.113 | 0.12382 | -0.03 | 8.989
20 | 1.147 | 0.12347 | -0.032 | 9.288

## 128. Re 14M Mach 0.50 (2)
BIGFOIL.COM POLAR EXPORT
ZAGI 10
ZAGI 10 |  |  |  | Cl Max: | 1.0794 | at alpha= | 8.5 | deg
XFOIL ncrit=9 |  |  |  | L/D Max: | 123.238 | at alpha= | 7 | deg
Re: | 14000000 |  |  | Cd Min: | 0.12182 | at alpha= | 13.5 | deg
Mach: | 0.5 |  |  | Cl=0 at alpha= | -99 | deg
|  |  |  | @ Cl=0.1, Cd= | 0.0051807
|  |  |  | @ Cl=0.4, Cd= | 0.0038311
|  |  |  | @ Cl=0.6, Cd= | 0.0053062
alpha (deg) | Cl | Cd | Cm | Cl/Cd
0 | 0.0942 | 0.00519 | 0.0017 | 18.1503
0.5 | 0.1568 | 0.00509 | 0.0025 | 30.8055
1 | 0.2187 | 0.00496 | 0.0034 | 44.0927
1.5 | 0.2774 | 0.00478 | 0.0048 | 58.0335
2 | 0.3214 | 0.0041 | 0.0093 | 78.3902
2.5 | 0.3765 | 0.00392 | 0.0118 | 96.0459
3 | 0.4267 | 0.00373 | 0.0155 | 114.3968
3.5 | 0.4784 | 0.00399 | 0.0188 | 119.8997
4.5 | 0.5837 | 0.00514 | 0.0251 | 113.5603
5 | 0.6592 | 0.00591 | 0.0234 | 111.5398
5.5 | 0.7316 | 0.0063 | 0.023 | 116.127
6 | 0.7995 | 0.00668 | 0.0241 | 119.6856
6.5 | 0.8684 | 0.00713 | 0.0252 | 121.7952
7 | 0.944 | 0.00766 | 0.0255 | 123.2376
7.5 | 1.0148 | 0.00843 | 0.0272 | 120.3796
8 | 1.0724 | 0.01013 | 0.0313 | 105.8638
8.5 | 1.0794 | 0.01341 | 0.0422 | 80.4922
9 | 1.0779 | 0.01916 | 0.0478 | 56.2578
9.5 | 1.0612 | 0.02698 | 0.0492 | 39.3328
10 | 1.0345 | 0.03613 | 0.0475 | 28.6327
10.5 | 1.0036 | 0.04649 | 0.0431 | 21.5874
11 | 0.9728 | 0.05775 | 0.037 | 16.845
11.5 | 0.9431 | 0.07008 | 0.0296 | 13.4575
12 | 0.916 | 0.08299 | 0.0218 | 11.0375
12.5 | 0.8913 | 0.09599 | 0.0146 | 9.2853
13 | 0.8676 | 0.10903 | 0.0085 | 7.9574
13.5 | 0.847 | 0.12182 | 0.0034 | 6.9529

## 129. Re 16M Mach 0.00 (1)
BIGFOIL.COM POLAR EXPORT
ZAGI 10
ZAGI 10 |  |  |  | Cl Max: | 1.169 | at alpha= | 12 | deg
JavaFoil+Calcfoil stall+Eppler ext transition |  |  |  | L/D Max: | 151.909 | at alpha= | 8 | deg
Re: | 16000000 |  |  | Cd Min: | 0.00398 | at alpha= | 2 | deg
Mach: | 0 |  |  | Cl=0 at alpha= | -0.5 | deg
|  |  |  | @ Cl=0.1, Cd= | 0.0044567
|  |  |  | @ Cl=0.4, Cd= | 0.0041352
|  |  |  | @ Cl=0.6, Cd= | 0.0046554
alpha (deg) | Cl | Cd | Cm | Cl/Cd
-15 | -0.583 | 0.10381 | 0.021 | -5.621
-14.5 | -0.605 | 0.09789 | 0.021 | -6.176
-14 | -0.625 | 0.09242 | 0.021 | -6.758
-13.5 | -0.643 | 0.08611 | 0.02 | -7.467
-13 | -0.661 | 0.07998 | 0.021 | -8.268
-12.5 | -0.676 | 0.07387 | 0.021 | -9.152
-12 | -0.689 | 0.06831 | 0.021 | -10.084
-11.5 | -0.699 | 0.06256 | 0.021 | -11.177
-11 | -0.71 | 0.0542 | 0.022 | -13.101
-10.5 | -0.827 | 0.01177 | 0.03 | -70.303
-10 | -0.84 | 0.00919 | 0.029 | -91.379
-9.5 | -0.828 | 0.00848 | 0.028 | -97.65
-9 | -0.811 | 0.00812 | 0.027 | -99.866
-8.5 | -0.788 | 0.00687 | 0.026 | -114.702
-8 | -0.759 | 0.00615 | 0.025 | -123.477
-7.5 | -0.726 | 0.00583 | 0.024 | -124.588
-7 | -0.688 | 0.00553 | 0.023 | -124.426
-6.5 | -0.646 | 0.00541 | 0.022 | -119.406
-6 | -0.6 | 0.00618 | 0.021 | -97.206
-5.5 | -0.55 | 0.00606 | 0.02 | -90.859
-5 | -0.498 | 0.00589 | 0.019 | -84.535
-4.5 | -0.445 | 0.00575 | 0.018 | -77.499
-4 | -0.391 | 0.00559 | 0.016 | -70.08
-3.5 | -0.337 | 0.00544 | 0.015 | -61.981
-3 | -0.282 | 0.00544 | 0.014 | -51.861
-2.5 | -0.226 | 0.00524 | 0.013 | -43.177
-2 | -0.17 | 0.00524 | 0.012 | -32.525
-1.5 | -0.114 | 0.00509 | 0.011 | -22.382
-1 | -0.057 | 0.00527 | 0.01 | -10.873
-0.5 | 0 | 0.00421 | 0.008 | -0.118
0 | 0.057 | 0.00503 | 0.007 | 11.323
0.5 | 0.114 | 0.00427 | 0.006 | 26.762
1 | 0.172 | 0.00504 | 0.005 | 34.054
1.5 | 0.229 | 0.00416 | 0.004 | 55.08
2 | 0.287 | 0.00398 | 0.003 | 72.134
2.5 | 0.344 | 0.00428 | 0.002 | 80.523
3 | 0.402 | 0.00413 | 0 | 97.272
3.5 | 0.459 | 0.00457 | -0.001 | 100.436
4 | 0.517 | 0.00469 | -0.002 | 110.161
4.5 | 0.574 | 0.00427 | -0.003 | 134.409
5 | 0.63 | 0.0051 | -0.004 | 123.513
5.5 | 0.686 | 0.00525 | -0.005 | 130.712
6 | 0.742 | 0.00543 | -0.006 | 136.566
6.5 | 0.797 | 0.00573 | -0.008 | 138.992
7 | 0.851 | 0.00588 | -0.009 | 144.789
7.5 | 0.905 | 0.00604 | -0.01 | 149.801
8 | 0.955 | 0.00628 | -0.011 | 151.909
8.5 | 1 | 0.00676 | -0.012 | 147.961
9 | 1.04 | 0.00702 | -0.013 | 148.129
9.5 | 1.077 | 0.00759 | -0.014 | 141.904
10 | 1.107 | 0.00802 | -0.015 | 138.065
10.5 | 1.132 | 0.00845 | -0.017 | 134.015
11 | 1.151 | 0.0091 | -0.018 | 126.478
11.5 | 1.163 | 0.00952 | -0.019 | 122.21
12 | 1.169 | 0.01025 | -0.02 | 114.019
12.5 | 1.148 | 0.01324 | -0.02 | 86.723
13 | 1.13 | 0.01497 | -0.021 | 75.486
13.5 | 1.114 | 0.01589 | -0.022 | 70.095
14 | 1.085 | 0.01836 | -0.023 | 59.078
14.5 | 1.042 | 0.02395 | -0.023 | 43.495
15 | 1.016 | 0.02462 | -0.024 | 41.277
15.5 | 0.959 | 0.03576 | -0.024 | 26.823
16 | 0.907 | 0.04784 | -0.024 | 18.966
16.5 | 0.883 | 0.04506 | -0.026 | 19.601
17 | 0.827 | 0.06161 | -0.025 | 13.426

## 130. Re 16M Mach 0.00 (2)
BIGFOIL.COM POLAR EXPORT
ZAGI 10
ZAGI 10 |  |  |  | Cl Max: | 1.717 | at alpha= | 20 | deg
XFOIL ncrit=9 |  |  |  | L/D Max: | 130.323 | at alpha= | 9 | deg
Re: | 16000000 |  |  | Cd Min: | 0.04369 | at alpha= | 20 | deg
Mach: | 0 |  |  | Cl=0 at alpha= | -0.65149 | deg
|  |  |  | @ Cl=0.1, Cd= | 0.0049605
|  |  |  | @ Cl=0.4, Cd= | 0.0042203
|  |  |  | @ Cl=0.6, Cd= | 0.0054367
alpha (deg) | Cl | Cd | Cm | Cl/Cd
-20 | -1.6738 | 0.03512 | -0.0539 | -47.6595
-19.5 | -1.6822 | 0.03096 | -0.0511 | -54.3346
-19 | -1.6905 | 0.02745 | -0.0462 | -61.5847
-18.5 | -1.685 | 0.02517 | -0.041 | -66.9448
-18 | -1.6667 | 0.02378 | -0.0365 | -70.0883
-17.5 | -1.6575 | 0.02195 | -0.0301 | -75.5125
-17 | -1.6332 | 0.02056 | -0.0256 | -79.4358
-16.5 | -1.6016 | 0.01931 | -0.0224 | -82.9415
-16 | -1.5669 | 0.01816 | -0.0194 | -86.283
-15.5 | -1.5297 | 0.0171 | -0.0168 | -89.4561
-15 | -1.492 | 0.01599 | -0.0141 | -93.3083
-14.5 | -1.4513 | 0.0151 | -0.0118 | -96.1126
-14 | -1.4103 | 0.01417 | -0.0095 | -99.5272
-13.5 | -1.3678 | 0.01337 | -0.0073 | -102.3037
-13 | -1.3199 | 0.01259 | -0.0063 | -104.8372
-12.5 | -1.2651 | 0.01176 | -0.0067 | -107.5765
-12 | -1.2079 | 0.01105 | -0.0076 | -109.3122
-11.5 | -1.1409 | 0.01037 | -0.0106 | -110.0193
-10.5 | -1.0302 | 0.00928 | -0.0112 | -111.0129
-10 | -0.9833 | 0.00883 | -0.0096 | -111.359
-9.5 | -0.9346 | 0.00847 | -0.0082 | -110.3424
-9 | -0.8844 | 0.00814 | -0.0072 | -108.6486
-8.5 | -0.8336 | 0.00785 | -0.0062 | -106.1911
-8 | -0.782 | 0.00757 | -0.0054 | -103.3025
-7.5 | -0.7303 | 0.00729 | -0.0045 | -100.1783
-7 | -0.679 | 0.00693 | -0.0036 | -97.9798
-6.5 | -0.6263 | 0.00669 | -0.003 | -93.6173
-5.5 | -0.5202 | 0.00624 | -0.0018 | -83.3654
-5 | -0.4668 | 0.00604 | -0.0012 | -77.2848
-4.5 | -0.4133 | 0.00586 | -0.0007 | -70.529
-4 | -0.3598 | 0.00569 | -0.0002 | -63.2337
-3.5 | -0.3064 | 0.00555 | 0.0003 | -55.2072
-3 | -0.2529 | 0.00545 | 0.0008 | -46.4037
-2.5 | -0.1993 | 0.00539 | 0.0013 | -36.9759
-2 | -0.1454 | 0.00536 | 0.0017 | -27.1269
-1.5 | -0.0914 | 0.00532 | 0.0021 | -17.1805
-1 | -0.0375 | 0.00524 | 0.0024 | -7.1565
-0.5 | 0.0163 | 0.00514 | 0.0028 | 3.1712
0 | 0.0695 | 0.005 | 0.0034 | 13.9
0.5 | 0.1236 | 0.00493 | 0.0037 | 25.071
1 | 0.1768 | 0.00487 | 0.0042 | 36.3039
1.5 | 0.2295 | 0.00478 | 0.0047 | 48.0126
2 | 0.2746 | 0.00429 | 0.0068 | 64.0093
2.5 | 0.3246 | 0.00416 | 0.0079 | 78.0288
3 | 0.3732 | 0.00407 | 0.0093 | 91.6953
3.5 | 0.416 | 0.00431 | 0.0119 | 96.5197
4 | 0.4565 | 0.00443 | 0.015 | 103.0474
4.5 | 0.4967 | 0.00473 | 0.0183 | 105.0106
5 | 0.5485 | 0.00511 | 0.0189 | 107.3386
5.5 | 0.6084 | 0.00549 | 0.0176 | 110.8197
6 | 0.6601 | 0.00576 | 0.0182 | 114.6007
6.5 | 0.7166 | 0.00605 | 0.0176 | 118.4463
7 | 0.7795 | 0.00633 | 0.0155 | 123.1438
7.5 | 0.8404 | 0.00668 | 0.0138 | 125.8084
8 | 0.8988 | 0.00699 | 0.0126 | 128.5837
8.5 | 0.9543 | 0.00734 | 0.0121 | 130.0136
9 | 1.0087 | 0.00774 | 0.0118 | 130.323
9.5 | 1.0626 | 0.00817 | 0.0115 | 130.0612
10 | 1.1153 | 0.00857 | 0.0114 | 130.14
10.5 | 1.1532 | 0.00897 | 0.0147 | 128.5619
11 | 1.2086 | 0.00945 | 0.0138 | 127.8942
11.5 | 1.2623 | 0.01005 | 0.0132 | 125.602
12 | 1.3147 | 0.01076 | 0.0127 | 122.184
12.5 | 1.3677 | 0.01136 | 0.012 | 120.3961
13 | 1.4196 | 0.01202 | 0.0115 | 118.1032
13.5 | 1.4694 | 0.01271 | 0.0112 | 115.6098
14 | 1.5176 | 0.0134 | 0.0113 | 113.2537
14.5 | 1.5637 | 0.01419 | 0.0115 | 110.1973
15 | 1.6022 | 0.01515 | 0.0131 | 105.7558
15.5 | 1.6369 | 0.01602 | 0.0152 | 102.1785
16 | 1.6674 | 0.0172 | 0.0173 | 96.9419
16.5 | 1.6839 | 0.01862 | 0.0215 | 90.435
17 | 1.6968 | 0.02052 | 0.0253 | 82.6901
17.5 | 1.7108 | 0.02277 | 0.0279 | 75.1339
19 | 1.6994 | 0.03618 | 0.0326 | 46.9707
19.5 | 1.69 | 0.04183 | 0.0328 | 40.4016
20 | 1.717 | 0.04369 | 0.033 | 39.2996

## 131. Re 16M Mach 0.10 (1)
BIGFOIL.COM POLAR EXPORT
ZAGI 10
ZAGI 10 |  |  |  | Cl Max: | 1.159 | at alpha= | 11.5 | deg
JavaFoil+Calcfoil stall+Eppler ext transition |  |  |  | L/D Max: | 150.727 | at alpha= | 8 | deg
Re: | 16000000 |  |  | Cd Min: | 0.00399 | at alpha= | 2 | deg
Mach: | 0.1 |  |  | Cl=0 at alpha= | -0.5 | deg
|  |  |  | @ Cl=0.1, Cd= | 0.0044491
|  |  |  | @ Cl=0.4, Cd= | 0.004101
|  |  |  | @ Cl=0.6, Cd= | 0.0046226
alpha (deg) | Cl | Cd | Cm | Cl/Cd
-15 | -0.545 | 0.10697 | 0.021 | -5.095
-14.5 | -0.57 | 0.10032 | 0.021 | -5.678
-14 | -0.593 | 0.09367 | 0.02 | -6.331
-13.5 | -0.615 | 0.08766 | 0.02 | -7.015
-13 | -0.635 | 0.08273 | 0.02 | -7.676
-12.5 | -0.654 | 0.076 | 0.02 | -8.609
-12 | -0.67 | 0.06989 | 0.02 | -9.581
-11.5 | -0.684 | 0.0639 | 0.021 | -10.698
-11 | -0.695 | 0.0572 | 0.021 | -12.147
-10.5 | -0.712 | 0.04505 | 0.023 | -15.807
-10 | -0.833 | 0.00953 | 0.03 | -87.329
-9.5 | -0.824 | 0.0086 | 0.029 | -95.771
-9 | -0.808 | 0.00826 | 0.028 | -97.903
-8.5 | -0.787 | 0.00771 | 0.026 | -102.009
-8 | -0.76 | 0.00716 | 0.025 | -106.16
-7.5 | -0.727 | 0.00667 | 0.024 | -108.993
-7 | -0.69 | 0.00549 | 0.023 | -125.721
-6.5 | -0.648 | 0.00535 | 0.022 | -121.289
-6 | -0.603 | 0.00614 | 0.021 | -98.142
-5.5 | -0.553 | 0.006 | 0.02 | -92.062
-5 | -0.5 | 0.00585 | 0.019 | -85.504
-4.5 | -0.447 | 0.00572 | 0.018 | -78.199
-4 | -0.393 | 0.00565 | 0.017 | -69.648
-3.5 | -0.339 | 0.0055 | 0.015 | -61.56
-3 | -0.283 | 0.00537 | 0.014 | -52.748
-2.5 | -0.227 | 0.00529 | 0.013 | -42.96
-2 | -0.171 | 0.00522 | 0.012 | -32.795
-1.5 | -0.115 | 0.00506 | 0.011 | -22.619
-1 | -0.058 | 0.00527 | 0.01 | -10.922
-0.5 | 0 | 0.00469 | 0.008 | -0.106
0 | 0.057 | 0.00502 | 0.007 | 11.398
0.5 | 0.115 | 0.00425 | 0.006 | 27.051
1 | 0.173 | 0.00511 | 0.005 | 33.763
1.5 | 0.23 | 0.00417 | 0.004 | 55.214
2 | 0.288 | 0.00399 | 0.003 | 72.198
2.5 | 0.346 | 0.00425 | 0.002 | 81.359
3 | 0.404 | 0.00409 | 0 | 98.85
3.5 | 0.462 | 0.00453 | -0.001 | 101.936
4 | 0.519 | 0.00472 | -0.002 | 109.917
4.5 | 0.576 | 0.00429 | -0.003 | 134.375
5 | 0.633 | 0.00508 | -0.004 | 124.729
5.5 | 0.69 | 0.00523 | -0.005 | 131.949
6 | 0.745 | 0.0054 | -0.006 | 138.154
6.5 | 0.801 | 0.00572 | -0.008 | 140.03
7 | 0.855 | 0.00596 | -0.009 | 143.575
7.5 | 0.909 | 0.00613 | -0.01 | 148.349
8 | 0.959 | 0.00636 | -0.011 | 150.727
8.5 | 1.003 | 0.00675 | -0.012 | 148.669
9 | 1.044 | 0.00712 | -0.013 | 146.692
9.5 | 1.079 | 0.00768 | -0.014 | 140.507
10 | 1.109 | 0.00813 | -0.015 | 136.47
10.5 | 1.132 | 0.00855 | -0.017 | 132.421
11 | 1.149 | 0.00924 | -0.018 | 124.41
11.5 | 1.159 | 0.00972 | -0.019 | 119.192
12 | 1.148 | 0.01251 | -0.02 | 91.753
12.5 | 1.133 | 0.01389 | -0.021 | 81.524
13 | 1.117 | 0.01473 | -0.021 | 75.831
13.5 | 1.091 | 0.01663 | -0.022 | 65.587
14 | 1.056 | 0.01961 | -0.023 | 53.825
14.5 | 1.004 | 0.02702 | -0.023 | 37.15
15 | 0.962 | 0.03173 | -0.024 | 30.333
15.5 | 0.906 | 0.04337 | -0.024 | 20.898
16 | 0.844 | 0.06189 | -0.023 | 13.634
16.5 | 0.793 | 0.07656 | -0.023 | 10.351

## 132. Re 16M Mach 0.10 (2)
BIGFOIL.COM POLAR EXPORT
ZAGI 10
ZAGI 10 |  |  |  | Cl Max: | 1.6948 | at alpha= | 17.5 | deg
XFOIL ncrit=9 |  |  |  | L/D Max: | 130.012 | at alpha= | 9.5 | deg
Re: | 16000000 |  |  | Cd Min: | 0.04909 | at alpha= | 19.5 | deg
Mach: | 0.1 |  |  | Cl=0 at alpha= | -0.65527 | deg
|  |  |  | @ Cl=0.1, Cd= | 0.0049616
|  |  |  | @ Cl=0.4, Cd= | 0.0041933
|  |  |  | @ Cl=0.6, Cd= | 0.0054344
alpha (deg) | Cl | Cd | Cm | Cl/Cd
-11 | -1.0814 | 0.01008 | -0.0157 | -107.2817
-10.5 | -1.0362 | 0.00971 | -0.0133 | -106.7147
-10 | -0.99 | 0.00907 | -0.0111 | -109.151
-9.5 | -0.9417 | 0.00859 | -0.0094 | -109.6275
-9 | -0.891 | 0.00824 | -0.0082 | -108.1311
-8.5 | -0.8396 | 0.00793 | -0.0071 | -105.8764
-8 | -0.7874 | 0.00764 | -0.0062 | -103.0628
-7 | -0.6833 | 0.00698 | -0.0042 | -97.894
-6.5 | -0.6303 | 0.00672 | -0.0035 | -93.7946
-5.5 | -0.5231 | 0.00627 | -0.0022 | -83.429
-5 | -0.4694 | 0.00605 | -0.0015 | -77.5868
-4.5 | -0.4154 | 0.00588 | -0.001 | -70.6463
-4 | -0.3616 | 0.0057 | -0.0004 | -63.4386
-3.5 | -0.3079 | 0.00556 | 0.0001 | -55.3777
-3 | -0.2541 | 0.00546 | 0.0007 | -46.5385
-2.5 | -0.2001 | 0.0054 | 0.0012 | -37.0556
-2 | -0.146 | 0.00536 | 0.0016 | -27.2388
-1.5 | -0.0916 | 0.00533 | 0.002 | -17.1857
-1 | -0.0373 | 0.00524 | 0.0024 | -7.1183
-0.5 | 0.0168 | 0.00515 | 0.0028 | 3.2621
0 | 0.0702 | 0.005 | 0.0033 | 14.04
0.5 | 0.1246 | 0.00493 | 0.0037 | 25.2738
1 | 0.1781 | 0.00487 | 0.0041 | 36.5708
1.5 | 0.2311 | 0.00478 | 0.0047 | 48.3473
2 | 0.2763 | 0.00429 | 0.0069 | 64.4056
2.5 | 0.3266 | 0.00415 | 0.008 | 78.6988
3 | 0.3752 | 0.00406 | 0.0095 | 92.4138
3.5 | 0.418 | 0.00429 | 0.0121 | 97.4359
4 | 0.4588 | 0.00443 | 0.0152 | 103.5666
4.5 | 0.4991 | 0.00473 | 0.0186 | 105.518
5 | 0.5517 | 0.00513 | 0.0191 | 107.5439
5.5 | 0.612 | 0.00551 | 0.0178 | 111.0708
6 | 0.664 | 0.00578 | 0.0184 | 114.8789
6.5 | 0.7212 | 0.00607 | 0.0178 | 118.8138
7 | 0.7846 | 0.00636 | 0.0158 | 123.3648
7.5 | 0.8459 | 0.00671 | 0.0141 | 126.0656
8 | 0.9047 | 0.00703 | 0.013 | 128.6913
8.5 | 0.9606 | 0.0074 | 0.0126 | 129.8108
9 | 1.0155 | 0.00782 | 0.0123 | 129.8593
9.5 | 1.07 | 0.00823 | 0.0121 | 130.0122
10 | 1.1231 | 0.00865 | 0.0121 | 129.8382
10.5 | 1.1617 | 0.00906 | 0.0155 | 128.223
11 | 1.2173 | 0.00961 | 0.0147 | 126.6701
11.5 | 1.2712 | 0.01029 | 0.0143 | 123.5374
13.5 | 1.4801 | 0.01305 | 0.013 | 113.4176
14 | 1.5286 | 0.0138 | 0.0133 | 110.7681
14.5 | 1.5733 | 0.0147 | 0.014 | 107.0272
15 | 1.6075 | 0.01569 | 0.0166 | 102.4538
15.5 | 1.6396 | 0.01682 | 0.019 | 97.4792
16 | 1.6648 | 0.01838 | 0.0217 | 90.5767
16.5 | 1.6724 | 0.02036 | 0.0266 | 82.1415
17 | 1.6808 | 0.02305 | 0.0299 | 72.9197
17.5 | 1.6948 | 0.02575 | 0.0318 | 65.8175
18 | 1.678 | 0.0315 | 0.0337 | 53.2698
18.5 | 1.6723 | 0.03674 | 0.0343 | 45.5171
19 | 1.6683 | 0.04202 | 0.0343 | 39.7025
19.5 | 1.6509 | 0.04909 | 0.0336 | 33.6301

## 133. Re 16M Mach 0.25 (1)
BIGFOIL.COM POLAR EXPORT
ZAGI 10
ZAGI 10 |  |  |  | Cl Max: | 1.125 | at alpha= | 11 | deg
JavaFoil+Calcfoil stall+Eppler ext transition |  |  |  | L/D Max: | 150.112 | at alpha= | 8 | deg
Re: | 16000000 |  |  | Cd Min: | 0.00414 | at alpha= | 1.5 | deg
Mach: | 0.25 |  |  | Cl=0 at alpha= | -0.49167 | deg
|  |  |  | @ Cl=0.1, Cd= | 0.0046231
|  |  |  | @ Cl=0.4, Cd= | 0.0042849
|  |  |  | @ Cl=0.6, Cd= | 0.11703
alpha (deg) | Cl | Cd | Cm | Cl/Cd
-14 | -0.298 | 0.10218 | 0.02 | -2.921
-13.5 | -0.36 | 0.09778 | 0.019 | -3.677
-13 | -0.415 | 0.0928 | 0.018 | -4.476
-12.5 | -0.467 | 0.08795 | 0.018 | -5.309
-12 | -0.514 | 0.08054 | 0.018 | -6.378
-11.5 | -0.554 | 0.07461 | 0.018 | -7.43
-11 | -0.588 | 0.06784 | 0.018 | -8.667
-10.5 | -0.615 | 0.06221 | 0.018 | -9.887
-10 | -0.637 | 0.0551 | 0.019 | -11.569
-9.5 | -0.651 | 0.04906 | 0.02 | -13.28
-9 | -0.783 | 0.00938 | 0.028 | -83.451
-8.5 | -0.775 | 0.00807 | 0.027 | -96.032
-8 | -0.758 | 0.00745 | 0.026 | -101.713
-7.5 | -0.732 | 0.00699 | 0.025 | -104.703
-7 | -0.699 | 0.00568 | 0.024 | -123.04
-6.5 | -0.66 | 0.00564 | 0.023 | -117.106
-6 | -0.616 | 0.00627 | 0.022 | -98.229
-5.5 | -0.565 | 0.00609 | 0.02 | -92.843
-5 | -0.513 | 0.00594 | 0.019 | -86.231
-4.5 | -0.458 | 0.0058 | 0.018 | -79.041
-4 | -0.403 | 0.0057 | 0.017 | -70.779
-3.5 | -0.347 | 0.00554 | 0.016 | -62.707
-3 | -0.291 | 0.00543 | 0.015 | -53.525
-2.5 | -0.233 | 0.00532 | 0.013 | -43.854
-2 | -0.176 | 0.00524 | 0.012 | -33.549
-1.5 | -0.118 | 0.00508 | 0.011 | -23.167
-1 | -0.059 | 0.00477 | 0.01 | -12.402
-0.5 | -0.001 | 0.0047 | 0.009 | -0.109
0 | 0.059 | 0.00463 | 0.008 | 12.69
0.5 | 0.118 | 0.00462 | 0.006 | 25.536
1 | 0.177 | 0.0047 | 0.005 | 37.747
1.5 | 0.237 | 0.00414 | 0.004 | 57.155
2 | 0.296 | 0.00423 | 0.003 | 69.943
2.5 | 0.356 | 0.00427 | 0.002 | 83.219
3 | 0.415 | 0.00429 | 0 | 96.774
3.5 | 0.474 | 0.00455 | -0.001 | 104.287
4 | 0.533 | 0.00479 | -0.002 | 111.35
4.5 | 0.592 | 0.00423 | -0.003 | 139.924
5 | 0.65 | 0.00514 | -0.004 | 126.451
5.5 | 0.708 | 0.00531 | -0.005 | 133.299
6 | 0.765 | 0.00551 | -0.007 | 138.962
6.5 | 0.821 | 0.00582 | -0.008 | 141.115
7 | 0.877 | 0.00605 | -0.009 | 144.898
7.5 | 0.931 | 0.00627 | -0.01 | 148.589
8 | 0.981 | 0.00653 | -0.011 | 150.112
8.5 | 1.024 | 0.00701 | -0.012 | 146.023
9 | 1.061 | 0.00745 | -0.014 | 142.318
9.5 | 1.091 | 0.00807 | -0.015 | 135.199
10 | 1.112 | 0.00866 | -0.016 | 128.347
10.5 | 1.124 | 0.00917 | -0.017 | 122.622
11 | 1.125 | 0.00992 | -0.018 | 113.417
11.5 | 1.098 | 0.01274 | -0.019 | 86.209
12 | 1.06 | 0.01531 | -0.02 | 69.275
12.5 | 1.02 | 0.0168 | -0.021 | 60.742
13 | 0.956 | 0.02166 | -0.021 | 44.106
13.5 | 0.865 | 0.03461 | -0.021 | 25.006
14 | 0.744 | 0.07186 | -0.018 | 10.348
14.5 | 0.657 | 0.09557 | -0.015 | 6.874
15 | 0.583 | 0.1059 | -0.014 | 5.503
15.5 | 0.508 | 0.11402 | -0.014 | 4.453
16 | 0.43 | 0.11703 | -0.016 | 3.674

## 134. Re 16M Mach 0.25 (2)
BIGFOIL.COM POLAR EXPORT
ZAGI 10
ZAGI 10 |  |  |  | Cl Max: | 1.5594 | at alpha= | 14.5 | deg
XFOIL ncrit=9 |  |  |  | L/D Max: | 129.154 | at alpha= | 9 | deg
Re: | 16000000 |  |  | Cd Min: | 0.20117 | at alpha= | -17.5 | deg
Mach: | 0.25 |  |  | Cl=0 at alpha= | -0.67263 | deg
|  |  |  | @ Cl=0.1, Cd= | 0.0049886
|  |  |  | @ Cl=0.4, Cd= | 0.0040831
|  |  |  | @ Cl=0.6, Cd= | 0.0054288
alpha (deg) | Cl | Cd | Cm | Cl/Cd
-17.5 | -0.7091 | 0.20117 | 0.0438 | -3.5249
-17 | -0.6948 | 0.19409 | 0.04 | -3.5798
-16.5 | -0.6805 | 0.18721 | 0.0364 | -3.635
-15 | -0.7534 | 0.13552 | 0.0122 | -5.5593
-14 | -1.0708 | 0.05259 | -0.05 | -20.3613
-13.5 | -1.1282 | 0.04167 | -0.0539 | -27.0746
-13 | -1.1753 | 0.03504 | -0.0467 | -33.5417
-12.5 | -1.2422 | 0.02528 | -0.0347 | -49.1377
-12 | -1.2335 | 0.01969 | -0.0286 | -62.646
-11.5 | -1.1925 | 0.01718 | -0.025 | -69.4121
-11 | -1.1123 | 0.01324 | -0.03 | -84.0106
-10.5 | -1.0721 | 0.01205 | -0.0251 | -88.971
-10 | -1.0272 | 0.01077 | -0.0211 | -95.376
-9.5 | -0.9796 | 0.00969 | -0.0175 | -101.0939
-9 | -0.9266 | 0.00907 | -0.0151 | -102.161
-8.5 | -0.8734 | 0.00847 | -0.0128 | -103.1169
-8 | -0.8185 | 0.00804 | -0.011 | -101.8035
-7 | -0.7071 | 0.00734 | -0.008 | -96.3351
-6.5 | -0.6521 | 0.00695 | -0.0065 | -93.8273
-6 | -0.5962 | 0.00665 | -0.0053 | -89.6541
-5.5 | -0.5398 | 0.00642 | -0.0043 | -84.081
-5 | -0.4838 | 0.00616 | -0.0033 | -78.539
-4.5 | -0.4276 | 0.00596 | -0.0025 | -71.745
-4 | -0.3718 | 0.00576 | -0.0016 | -64.5486
-3.5 | -0.3161 | 0.00561 | -0.0008 | -56.3458
-3 | -0.2606 | 0.0055 | -0.0001 | -47.3818
-2.5 | -0.2047 | 0.00545 | 0.0005 | -37.5596
-2 | -0.1488 | 0.00539 | 0.0011 | -27.6067
-1.5 | -0.0925 | 0.00535 | 0.0015 | -17.2897
-1 | -0.0366 | 0.00525 | 0.002 | -6.9714
-0.5 | 0.0193 | 0.00516 | 0.0025 | 3.7403
0 | 0.0743 | 0.00503 | 0.0031 | 14.7714
0.5 | 0.1302 | 0.00494 | 0.0035 | 26.3563
1 | 0.1853 | 0.00488 | 0.004 | 37.9713
1.5 | 0.2398 | 0.00479 | 0.0047 | 50.0626
2 | 0.2855 | 0.00427 | 0.0071 | 66.8618
2.5 | 0.3371 | 0.00412 | 0.0083 | 81.8204
3 | 0.3863 | 0.00402 | 0.0101 | 96.0945
3.5 | 0.4297 | 0.00422 | 0.0131 | 101.8246
4 | 0.4714 | 0.00443 | 0.0165 | 106.4108
4.5 | 0.5138 | 0.00477 | 0.0199 | 107.7149
5 | 0.5698 | 0.00524 | 0.0201 | 108.7405
5.5 | 0.6322 | 0.00563 | 0.0189 | 112.2913
6 | 0.6862 | 0.0059 | 0.0198 | 116.3051
6.5 | 0.7468 | 0.0062 | 0.0192 | 120.4516
7 | 0.8128 | 0.00655 | 0.0173 | 124.0916
8 | 0.9375 | 0.0073 | 0.0153 | 128.4247
8.5 | 0.9955 | 0.00774 | 0.0154 | 128.6176
9 | 1.0539 | 0.00816 | 0.0155 | 129.1544
9.5 | 1.1111 | 0.00865 | 0.0158 | 128.4509
10 | 1.1658 | 0.00917 | 0.0167 | 127.132
10.5 | 1.2082 | 0.00978 | 0.0203 | 123.5378
11 | 1.2648 | 0.01067 | 0.0205 | 118.538
11.5 | 1.3208 | 0.01157 | 0.021 | 114.1573
12 | 1.3781 | 0.01233 | 0.0213 | 111.768
12.5 | 1.4329 | 0.01329 | 0.0219 | 107.8179
13 | 1.4822 | 0.0145 | 0.0234 | 102.2207
13.5 | 1.5159 | 0.01595 | 0.0272 | 95.0408
14 | 1.5433 | 0.01783 | 0.0309 | 86.5564
14.5 | 1.5594 | 0.02079 | 0.0341 | 75.0072
15 | 1.5552 | 0.02495 | 0.0382 | 62.3327
15.5 | 1.5489 | 0.02992 | 0.0406 | 51.768
16 | 1.518 | 0.03798 | 0.041 | 39.9684
16.5 | 1.4974 | 0.04576 | 0.0401 | 32.7229
17 | 1.4766 | 0.05425 | 0.038 | 27.2184
17.5 | 1.4283 | 0.06681 | 0.0332 | 21.3785
18 | 1.4034 | 0.07703 | 0.0292 | 18.2189
18.5 | 1.3684 | 0.08896 | 0.0241 | 15.3822
19 | 1.3345 | 0.10102 | 0.0188 | 13.2103
19.5 | 1.2893 | 0.11513 | 0.0123 | 11.1986

## 135. Re 16M Mach 0.50 (1)
BIGFOIL.COM POLAR EXPORT
ZAGI 10
ZAGI 10 |  |  |  | Cl Max: | 1.123 | at alpha= | 20 | deg
JavaFoil+Calcfoil stall+Eppler ext transition |  |  |  | L/D Max: | 142.554 | at alpha= | 7 | deg
Re: | 16000000 |  |  | Cd Min: | 0.00389 | at alpha= | 3 | deg
Mach: | 0.5 |  |  | Cl=0 at alpha= | -0.49254 | deg
|  |  |  | @ Cl=0.1, Cd= | 0.0049385
|  |  |  | @ Cl=0.4, Cd= | 0.0040142
|  |  |  | @ Cl=0.6, Cd= | 0.0050794
alpha (deg) | Cl | Cd | Cm | Cl/Cd
-20 | -0.993 | 0.14973 | 0.035 | -6.629
-19.5 | -0.968 | 0.1477 | 0.034 | -6.552
-19 | -0.943 | 0.14317 | 0.033 | -6.588
-18.5 | -0.917 | 0.13736 | 0.032 | -6.68
-18 | -0.894 | 0.13352 | 0.031 | -6.692
-17.5 | -0.872 | 0.13034 | 0.031 | -6.69
-17 | -0.851 | 0.11656 | 0.032 | -7.305
-16.5 | -0.829 | 0.10805 | 0.032 | -7.676
-16 | -0.806 | 0.10203 | 0.031 | -7.901
-15.5 | -0.78 | 0.09728 | 0.03 | -8.02
-15 | -0.754 | 0.09363 | 0.029 | -8.051
-14.5 | -0.727 | 0.09256 | 0.027 | -7.85
-14 | -0.698 | 0.09504 | 0.025 | -7.34
-13.5 | -0.672 | 0.09219 | 0.023 | -7.284
-13 | -0.647 | 0.08342 | 0.023 | -7.759
-12.5 | -0.622 | 0.08001 | 0.022 | -7.773
-12 | -0.597 | 0.07689 | 0.021 | -7.763
-11.5 | -0.572 | 0.08036 | 0.021 | -7.116
-11 | -0.547 | 0.0736 | 0.02 | -7.428
-10.5 | -0.522 | 0.06677 | 0.02 | -7.815
-10 | -0.498 | 0.06012 | 0.02 | -8.284
-9.5 | -0.476 | 0.05361 | 0.02 | -8.872
-9 | -0.452 | 0.04889 | 0.02 | -9.238
-8.5 | -0.513 | 0.00998 | 0.03 | -51.362
-8 | -0.393 | 0.05218 | 0.015 | -7.529
-7.5 | -0.366 | 0.05521 | 0.013 | -6.63
-7 | -0.34 | 0.04894 | 0.013 | -6.956
-6.5 | -0.656 | 0.00799 | 0.025 | -82.031
-6 | -0.652 | 0.0072 | 0.024 | -90.479
-5.5 | -0.611 | 0.00547 | 0.023 | -111.709
-5 | -0.559 | 0.00637 | 0.022 | -87.783
-4.5 | -0.504 | 0.00614 | 0.02 | -82.101
-4 | -0.446 | 0.00634 | 0.019 | -70.295
-3.5 | -0.385 | 0.00577 | 0.018 | -66.725
-3 | -0.323 | 0.00604 | 0.016 | -53.54
-2.5 | -0.26 | 0.00548 | 0.015 | -47.476
-2 | -0.196 | 0.00534 | 0.014 | -36.731
-1.5 | -0.131 | 0.00525 | 0.012 | -25.019
-1 | -0.066 | 0.00503 | 0.011 | -13.125
-0.5 | -0.001 | 0.00416 | 0.01 | -0.137
0 | 0.066 | 0.00465 | 0.008 | 14.125
0.5 | 0.132 | 0.00521 | 0.007 | 25.317
1 | 0.198 | 0.00426 | 0.006 | 46.52
1.5 | 0.265 | 0.00418 | 0.004 | 63.347
2 | 0.331 | 0.004 | 0.003 | 82.722
2.5 | 0.397 | 0.00402 | 0.002 | 98.758
3 | 0.464 | 0.00389 | 0 | 119.271
3.5 | 0.53 | 0.00483 | -0.001 | 109.676
4 | 0.596 | 0.00507 | -0.002 | 117.366
4.5 | 0.66 | 0.00522 | -0.003 | 126.532
5 | 0.725 | 0.00548 | -0.005 | 132.129
5.5 | 0.788 | 0.00573 | -0.006 | 137.536
6 | 0.849 | 0.00616 | -0.007 | 137.788
6.5 | 0.908 | 0.00645 | -0.009 | 140.754
7 | 0.965 | 0.00677 | -0.01 | 142.554
7.5 | 1.018 | 0.00723 | -0.011 | 140.773
8 | 1.057 | 0.00772 | -0.013 | 136.831
8.5 | 1.061 | 0.00859 | -0.014 | 123.492
9 | 0.97 | 0.01281 | -0.015 | 75.711
9.5 | 0.534 | 0.06412 | -0.008 | 8.33
10 | 0.561 | 0.06805 | -0.009 | 8.248
10.5 | 0.588 | 0.07459 | -0.009 | 7.877
11 | 0.731 | 0.01802 | -0.019 | 40.582
11.5 | 0.752 | 0.02181 | -0.02 | 34.496
12 | 0.768 | 0.02829 | -0.021 | 27.144
12.5 | 0.764 | 0.04465 | -0.02 | 17.118
13 | 0.791 | 0.04871 | -0.021 | 16.239
13.5 | 0.788 | 0.07152 | -0.02 | 11.015
14 | 0.783 | 0.09498 | -0.017 | 8.241
14.5 | 0.819 | 0.09415 | -0.019 | 8.695
15 | 0.858 | 0.09009 | -0.021 | 9.522
15.5 | 0.896 | 0.08784 | -0.023 | 10.196
16 | 0.919 | 0.09572 | -0.024 | 9.601
16.5 | 0.939 | 0.1074 | -0.024 | 8.738
17 | 0.947 | 0.13192 | -0.022 | 7.18
17.5 | 0.97 | 0.13681 | -0.022 | 7.087
18 | 0.999 | 0.14166 | -0.023 | 7.05
18.5 | 1.031 | 0.14242 | -0.025 | 7.239
19 | 1.061 | 0.14487 | -0.026 | 7.325
19.5 | 1.092 | 0.14598 | -0.028 | 7.482
20 | 1.123 | 0.15023 | -0.029 | 7.473

## 136. Re 16M Mach 0.50 (2)
BIGFOIL.COM POLAR EXPORT
ZAGI 10
ZAGI 10 |  |  |  | Cl Max: | 1.0805 | at alpha= | 8.5 | deg
XFOIL ncrit=9 |  |  |  | L/D Max: | 126.765 | at alpha= | 7 | deg
Re: | 16000000 |  |  | Cd Min: | 0.27419 | at alpha= | -20 | deg
Mach: | 0.5 |  |  | Cl=0 at alpha= | -0.75118 | deg
|  |  |  | @ Cl=0.1, Cd= | 0.0051096
|  |  |  | @ Cl=0.4, Cd= | 0.0039994
|  |  |  | @ Cl=0.6, Cd= | 0.0052032
alpha (deg) | Cl | Cd | Cm | Cl/Cd
-20 | -0.8301 | 0.27419 | 0.0788 | -3.0275
-19.5 | -0.809 | 0.26554 | 0.0738 | -3.0466
-19 | -0.7885 | 0.2559 | 0.0688 | -3.0813
-18.5 | -0.5873 | 0.21275 | 0.0559 | -2.7605
-17.5 | -0.7275 | 0.22951 | 0.0545 | -3.1698
-17 | -0.7055 | 0.22293 | 0.0503 | -3.1647
-16.5 | -0.6861 | 0.21439 | 0.0458 | -3.2002
-16 | -0.6668 | 0.20629 | 0.0416 | -3.2323
-15.5 | -0.6488 | 0.19741 | 0.0373 | -3.2866
-15 | -0.632 | 0.18825 | 0.033 | -3.3572
-14.5 | -0.6192 | 0.17796 | 0.0285 | -3.4794
-14 | -0.6064 | 0.16858 | 0.0242 | -3.5971
-13.5 | -0.5942 | 0.15935 | 0.0201 | -3.7289
-13 | -0.568 | 0.14947 | 0.0122 | -3.8001
-12 | -0.5261 | 0.12219 | -0.012 | -4.3056
-11.5 | -0.469 | 0.10723 | -0.0349 | -4.3738
-11 | -0.476 | 0.09667 | -0.0405 | -4.924
-10.5 | -0.4862 | 0.08634 | -0.0462 | -5.6312
-10 | -0.4909 | 0.07759 | -0.0509 | -6.3268
-9.5 | -0.5006 | 0.0686 | -0.0559 | -7.2974
-9 | -0.5164 | 0.05902 | -0.0629 | -8.7496
-8.5 | -0.5433 | 0.0504 | -0.068 | -10.7798
-8 | -0.5782 | 0.04442 | -0.0618 | -13.0167
-7.5 | -0.6025 | 0.03704 | -0.056 | -16.2662
-7 | -0.6232 | 0.02852 | -0.0485 | -21.8513
-6.5 | -0.6415 | 0.0199 | -0.0383 | -32.2362
-6 | -0.6487 | 0.01202 | -0.0268 | -53.9684
-5.5 | -0.6135 | 0.00776 | -0.0184 | -79.0593
-5 | -0.5504 | 0.00676 | -0.0138 | -81.4201
-4.5 | -0.4834 | 0.00637 | -0.0108 | -75.887
-4 | -0.4171 | 0.00607 | -0.0083 | -68.715
-3.5 | -0.3518 | 0.00588 | -0.0063 | -59.8299
-3 | -0.2878 | 0.00572 | -0.0044 | -50.3147
-2.5 | -0.224 | 0.00561 | -0.0029 | -39.9287
-2 | -0.1599 | 0.00554 | -0.0017 | -28.8628
-1.5 | -0.0956 | 0.00546 | -0.0007 | -17.5092
-1 | -0.0317 | 0.00538 | 0.0001 | -5.8922
-0.5 | 0.032 | 0.00527 | 0.0008 | 6.0721
0 | 0.0941 | 0.00512 | 0.0018 | 18.3789
0.5 | 0.1565 | 0.00501 | 0.0026 | 31.2375
1 | 0.2186 | 0.00492 | 0.0034 | 44.4309
1.5 | 0.2797 | 0.00482 | 0.0044 | 58.029
2 | 0.3293 | 0.0043 | 0.0078 | 76.5814
2.5 | 0.3839 | 0.00406 | 0.0102 | 94.5567
3 | 0.4344 | 0.00387 | 0.0138 | 112.2481
3.5 | 0.4826 | 0.00408 | 0.0178 | 118.2843
4 | 0.5279 | 0.00451 | 0.0225 | 117.051
4.5 | 0.5831 | 0.00503 | 0.0252 | 115.9245
5 | 0.6524 | 0.00574 | 0.0249 | 113.6585
5.5 | 0.7265 | 0.00613 | 0.0243 | 118.5155
6 | 0.7976 | 0.00649 | 0.0246 | 122.8968
6.5 | 0.8636 | 0.00693 | 0.0264 | 124.6176
7 | 0.9406 | 0.00742 | 0.0263 | 126.7655
7.5 | 1.0141 | 0.00812 | 0.0276 | 124.8892
8 | 1.0733 | 0.00963 | 0.0316 | 111.4538
8.5 | 1.0805 | 0.0128 | 0.0429 | 84.4141
9 | 1.0783 | 0.01845 | 0.049 | 58.4444
9.5 | 1.0627 | 0.02606 | 0.0509 | 40.779
10 | 1.0363 | 0.03493 | 0.0497 | 29.6679
10.5 | 1.0054 | 0.04502 | 0.0458 | 22.3323
11 | 0.9749 | 0.05614 | 0.0398 | 17.3655
11.5 | 0.9451 | 0.06826 | 0.0327 | 13.8456
12 | 0.9179 | 0.08087 | 0.0252 | 11.3503
12.5 | 0.8937 | 0.09393 | 0.0176 | 9.5145
13 | 0.872 | 0.1075 | 0.0102 | 8.1116
13.5 | 0.854 | 0.12092 | 0.0035 | 7.0625

## 137. Re 18M Mach 0.00 (1)
BIGFOIL.COM POLAR EXPORT
ZAGI 10
ZAGI 10 |  |  |  | Cl Max: | 1.169 | at alpha= | 12 | deg
JavaFoil+Calcfoil stall+Eppler ext transition |  |  |  | L/D Max: | 154.371 | at alpha= | 8.5 | deg
Re: | 18000000 |  |  | Cd Min: | 0.0042 | at alpha= | 0 | deg
Mach: | 0 |  |  | Cl=0 at alpha= | -0.5 | deg
|  |  |  | @ Cl=0.1, Cd= | 0.0045244
|  |  |  | @ Cl=0.4, Cd= | 0.0043752
|  |  |  | @ Cl=0.6, Cd= | 0.0046329
alpha (deg) | Cl | Cd | Cm | Cl/Cd
-15 | -0.584 | 0.10324 | 0.021 | -5.653
-14.5 | -0.605 | 0.09774 | 0.021 | -6.187
-14 | -0.625 | 0.09201 | 0.021 | -6.789
-13.5 | -0.643 | 0.08576 | 0.02 | -7.498
-13 | -0.661 | 0.07878 | 0.021 | -8.393
-12.5 | -0.676 | 0.0733 | 0.021 | -9.226
-12 | -0.69 | 0.06759 | 0.021 | -10.205
-11.5 | -0.701 | 0.06135 | 0.021 | -11.42
-11 | -0.712 | 0.05287 | 0.022 | -13.465
-10.5 | -0.832 | 0.01114 | 0.03 | -74.684
-10 | -0.84 | 0.00904 | 0.029 | -92.96
-9.5 | -0.828 | 0.00834 | 0.028 | -99.309
-9 | -0.811 | 0.00804 | 0.027 | -100.892
-8.5 | -0.788 | 0.00647 | 0.026 | -121.819
-8 | -0.76 | 0.00601 | 0.025 | -126.277
-7.5 | -0.726 | 0.00576 | 0.024 | -126.157
-7 | -0.688 | 0.00544 | 0.023 | -126.53
-6.5 | -0.646 | 0.00564 | 0.022 | -114.473
-6 | -0.6 | 0.00606 | 0.021 | -99.011
-5.5 | -0.55 | 0.00592 | 0.02 | -92.981
-5 | -0.498 | 0.00577 | 0.019 | -86.334
-4.5 | -0.445 | 0.00566 | 0.018 | -78.732
-4 | -0.392 | 0.00546 | 0.016 | -71.69
-3.5 | -0.337 | 0.00572 | 0.015 | -58.896
-3 | -0.282 | 0.0053 | 0.014 | -53.211
-2.5 | -0.226 | 0.00513 | 0.013 | -44.112
-2 | -0.17 | 0.00515 | 0.012 | -33.092
-1.5 | -0.114 | 0.00497 | 0.011 | -22.906
-1 | -0.057 | 0.00473 | 0.01 | -12.126
-0.5 | 0 | 0.00422 | 0.008 | -0.117
0 | 0.057 | 0.0042 | 0.007 | 13.546
0.5 | 0.114 | 0.00463 | 0.006 | 24.684
1 | 0.172 | 0.00458 | 0.005 | 37.491
1.5 | 0.229 | 0.00449 | 0.004 | 51.002
2 | 0.287 | 0.00444 | 0.003 | 64.59
2.5 | 0.344 | 0.00424 | 0.002 | 81.14
3 | 0.402 | 0.00438 | 0 | 91.796
3.5 | 0.459 | 0.00477 | -0.001 | 96.415
4 | 0.517 | 0.00469 | -0.002 | 110.107
4.5 | 0.574 | 0.00428 | -0.003 | 134.008
5 | 0.63 | 0.00504 | -0.004 | 125.012
5.5 | 0.686 | 0.0052 | -0.005 | 131.871
6 | 0.742 | 0.00535 | -0.006 | 138.569
6.5 | 0.797 | 0.00554 | -0.008 | 143.853
7 | 0.851 | 0.00582 | -0.009 | 146.153
7.5 | 0.905 | 0.00591 | -0.01 | 153.058
8 | 0.955 | 0.00624 | -0.011 | 152.946
8.5 | 1 | 0.00648 | -0.012 | 154.371
9 | 1.04 | 0.00699 | -0.013 | 148.879
9.5 | 1.077 | 0.00745 | -0.014 | 144.429
10 | 1.107 | 0.00795 | -0.015 | 139.272
10.5 | 1.132 | 0.00829 | -0.017 | 136.624
11 | 1.151 | 0.00883 | -0.018 | 130.324
11.5 | 1.163 | 0.00932 | -0.019 | 124.881
12 | 1.169 | 0.01019 | -0.02 | 114.749
12.5 | 1.15 | 0.01309 | -0.021 | 87.838
13 | 1.137 | 0.01396 | -0.021 | 81.425
13.5 | 1.116 | 0.01542 | -0.022 | 72.33
14 | 1.087 | 0.01779 | -0.023 | 61.08
14.5 | 1.044 | 0.0231 | -0.023 | 45.209
15 | 1.018 | 0.02376 | -0.024 | 42.867
15.5 | 0.963 | 0.0339 | -0.024 | 28.411
16 | 0.913 | 0.04434 | -0.025 | 20.592
16.5 | 0.885 | 0.0435 | -0.026 | 20.349
17 | 0.834 | 0.05661 | -0.026 | 14.732

## 138. Re 18M Mach 0.00 (2)
BIGFOIL.COM POLAR EXPORT
ZAGI 10
ZAGI 10 |  |  |  | Cl Max: | 1.7314 | at alpha= | 20 | deg
XFOIL ncrit=9 |  |  |  | L/D Max: | 133.377 | at alpha= | 10 | deg
Re: | 18000000 |  |  | Cd Min: | 0.04226 | at alpha= | 20 | deg
Mach: | 0 |  |  | Cl=0 at alpha= | -0.64695 | deg
|  |  |  | @ Cl=0.1, Cd= | 0.0049103
|  |  |  | @ Cl=0.4, Cd= | 0.0043372
|  |  |  | @ Cl=0.6, Cd= | 0.0053446
alpha (deg) | Cl | Cd | Cm | Cl/Cd
-20 | -1.7111 | 0.0321 | -0.0527 | -53.3053
-19.5 | -1.7147 | 0.02873 | -0.0489 | -59.6833
-19 | -1.7158 | 0.02591 | -0.0437 | -66.2215
-18.5 | -1.7072 | 0.02392 | -0.0384 | -71.3712
-18 | -1.6886 | 0.02261 | -0.0336 | -74.6838
-17.5 | -1.6754 | 0.02102 | -0.0274 | -79.705
-17 | -1.6459 | 0.01969 | -0.0239 | -83.5907
-16.5 | -1.6127 | 0.01851 | -0.0208 | -87.1259
-16 | -1.5767 | 0.01742 | -0.018 | -90.5109
-15.5 | -1.5385 | 0.01642 | -0.0154 | -93.6967
-15 | -1.4996 | 0.01539 | -0.0129 | -97.4399
-14.5 | -1.4582 | 0.01454 | -0.0107 | -100.2889
-14 | -1.4164 | 0.01368 | -0.0085 | -103.538
-13.5 | -1.3718 | 0.01291 | -0.0067 | -106.2587
-13 | -1.3177 | 0.01212 | -0.007 | -108.7211
-12.5 | -1.2615 | 0.01135 | -0.0077 | -111.1454
-12 | -1.212 | 0.01071 | -0.0068 | -113.1653
-11.5 | -1.1205 | 0.01 | -0.0154 | -112.05
-11 | -1.0794 | 0.00966 | -0.0125 | -111.7391
-10 | -0.9862 | 0.00873 | -0.009 | -112.9668
-9.5 | -0.9376 | 0.00833 | -0.0077 | -112.557
-9 | -0.8871 | 0.008 | -0.0066 | -110.8875
-8.5 | -0.836 | 0.00771 | -0.0057 | -108.4306
-8 | -0.7842 | 0.00743 | -0.0049 | -105.5451
-7 | -0.6806 | 0.00682 | -0.0033 | -99.7947
-6.5 | -0.6279 | 0.00657 | -0.0027 | -95.5708
-6 | -0.5746 | 0.00638 | -0.0021 | -90.0627
-5.5 | -0.5215 | 0.00615 | -0.0015 | -84.7967
-5 | -0.4683 | 0.00595 | -0.0009 | -78.7059
-4.5 | -0.4146 | 0.00579 | -0.0005 | -71.6062
-4 | -0.3611 | 0.00562 | 0 | -64.2527
-3.5 | -0.3077 | 0.00548 | 0.0006 | -56.1496
-3 | -0.2545 | 0.00539 | 0.0011 | -47.2171
-2.5 | -0.2006 | 0.00535 | 0.0015 | -37.4953
-2 | -0.1467 | 0.0053 | 0.0019 | -27.6792
-1.5 | -0.0922 | 0.00525 | 0.0022 | -17.5619
-1 | -0.0382 | 0.00516 | 0.0026 | -7.4031
-0.5 | 0.0159 | 0.00507 | 0.003 | 3.1361
0 | 0.0693 | 0.00495 | 0.0034 | 14
0.5 | 0.1234 | 0.00488 | 0.0037 | 25.2869
1 | 0.1769 | 0.00483 | 0.0042 | 36.6253
1.5 | 0.2296 | 0.00479 | 0.0047 | 47.9332
2 | 0.2769 | 0.00438 | 0.0064 | 63.2192
2.5 | 0.3275 | 0.00429 | 0.0073 | 76.3403
3 | 0.3766 | 0.00423 | 0.0086 | 89.0307
4 | 0.4617 | 0.00462 | 0.0138 | 99.9351
4.5 | 0.5026 | 0.00475 | 0.0169 | 105.8105
5 | 0.5473 | 0.00504 | 0.0192 | 108.5913
5.5 | 0.6044 | 0.00537 | 0.0185 | 112.5512
6 | 0.6607 | 0.00563 | 0.0181 | 117.3535
6.5 | 0.7112 | 0.0059 | 0.0189 | 120.5424
7 | 0.7738 | 0.00617 | 0.0169 | 125.4133
7.5 | 0.8363 | 0.00652 | 0.0148 | 128.2669
8 | 0.896 | 0.00682 | 0.0134 | 131.3783
8.5 | 0.9531 | 0.00717 | 0.0125 | 132.9289
9 | 1.0069 | 0.00757 | 0.0123 | 133.0119
9.5 | 1.0608 | 0.00796 | 0.012 | 133.2663
10 | 1.1137 | 0.00835 | 0.0119 | 133.3772
10.5 | 1.1503 | 0.00873 | 0.0155 | 131.764
11 | 1.2056 | 0.00923 | 0.0147 | 130.6176
11.5 | 1.2588 | 0.00988 | 0.0141 | 127.4089
12 | 1.3122 | 0.01045 | 0.0135 | 125.5694
12.5 | 1.3651 | 0.01102 | 0.0129 | 123.8748
13 | 1.4172 | 0.01166 | 0.0123 | 121.5437
13.5 | 1.4677 | 0.01233 | 0.012 | 119.0349
14 | 1.5161 | 0.013 | 0.012 | 116.6231
14.5 | 1.562 | 0.01377 | 0.0124 | 113.435
15 | 1.6031 | 0.01469 | 0.0135 | 109.1287
15.5 | 1.6384 | 0.01554 | 0.0155 | 105.4311
16 | 1.6701 | 0.01666 | 0.0176 | 100.2461
16.5 | 1.6969 | 0.01808 | 0.0198 | 93.8551
17 | 1.707 | 0.01991 | 0.0243 | 85.7358
17.5 | 1.7231 | 0.02192 | 0.027 | 78.6086
18 | 1.7138 | 0.02627 | 0.0302 | 65.2379
18.5 | 1.7182 | 0.03003 | 0.0315 | 57.2161
19 | 1.7212 | 0.03413 | 0.0322 | 50.4307
19.5 | 1.7157 | 0.03927 | 0.0326 | 43.6898
20 | 1.7314 | 0.04226 | 0.0329 | 40.9702

## 139. Re 18M Mach 0.10 (1)
BIGFOIL.COM POLAR EXPORT
ZAGI 10
ZAGI 10 |  |  |  | Cl Max: | 1.161 | at alpha= | 12 | deg
JavaFoil+Calcfoil stall+Eppler ext transition |  |  |  | L/D Max: | 154.475 | at alpha= | 8 | deg
Re: | 18000000 |  |  | Cd Min: | 0.00419 | at alpha= | -0.5 | deg
Mach: | 0.1 |  |  | Cl=0 at alpha= | -0.5 | deg
|  |  |  | @ Cl=0.1, Cd= | 0.0044891
|  |  |  | @ Cl=0.4, Cd= | 0.0043883
|  |  |  | @ Cl=0.6, Cd= | 0.0046037
alpha (deg) | Cl | Cd | Cm | Cl/Cd
-15 | -0.545 | 0.10526 | 0.021 | -5.179
-14.5 | -0.57 | 0.09965 | 0.021 | -5.717
-14 | -0.593 | 0.09333 | 0.021 | -6.355
-13.5 | -0.615 | 0.08813 | 0.02 | -6.98
-13 | -0.636 | 0.08106 | 0.021 | -7.851
-12.5 | -0.654 | 0.07501 | 0.02 | -8.723
-12 | -0.67 | 0.06941 | 0.02 | -9.655
-11.5 | -0.685 | 0.06304 | 0.021 | -10.859
-11 | -0.696 | 0.05623 | 0.021 | -12.38
-10.5 | -0.72 | 0.04108 | 0.024 | -17.52
-10 | -0.833 | 0.00936 | 0.03 | -88.948
-9.5 | -0.824 | 0.0085 | 0.029 | -96.926
-9 | -0.808 | 0.00812 | 0.028 | -99.56
-8.5 | -0.787 | 0.0065 | 0.026 | -121.09
-8 | -0.76 | 0.007 | 0.025 | -108.513
-7.5 | -0.727 | 0.0067 | 0.024 | -108.609
-7 | -0.69 | 0.00549 | 0.023 | -125.63
-6.5 | -0.648 | 0.00569 | 0.022 | -113.986
-6 | -0.603 | 0.00607 | 0.021 | -99.347
-5.5 | -0.553 | 0.00588 | 0.02 | -93.972
-5 | -0.5 | 0.00583 | 0.019 | -85.788
-4.5 | -0.447 | 0.0057 | 0.018 | -78.45
-4 | -0.393 | 0.00553 | 0.017 | -71.186
-3.5 | -0.339 | 0.00566 | 0.015 | -59.831
-3 | -0.283 | 0.00535 | 0.014 | -52.918
-2.5 | -0.227 | 0.00519 | 0.013 | -43.837
-2 | -0.171 | 0.00509 | 0.012 | -33.592
-1.5 | -0.115 | 0.00502 | 0.011 | -22.789
-1 | -0.058 | 0.00473 | 0.01 | -12.174
-0.5 | 0 | 0.00419 | 0.009 | -0.119
0 | 0.057 | 0.0042 | 0.007 | 13.621
0.5 | 0.115 | 0.00459 | 0.006 | 25.003
1 | 0.173 | 0.00461 | 0.005 | 37.471
1.5 | 0.23 | 0.00453 | 0.004 | 50.863
2 | 0.288 | 0.00442 | 0.003 | 65.18
2.5 | 0.346 | 0.00423 | 0.002 | 81.827
3 | 0.404 | 0.0044 | 0 | 91.897
3.5 | 0.462 | 0.00482 | -0.001 | 95.799
4 | 0.519 | 0.00468 | -0.002 | 110.912
4.5 | 0.576 | 0.00425 | -0.003 | 135.492
5 | 0.633 | 0.00509 | -0.004 | 124.319
5.5 | 0.69 | 0.00526 | -0.005 | 131.077
6 | 0.745 | 0.00541 | -0.006 | 137.871
6.5 | 0.801 | 0.0056 | -0.008 | 142.903
7 | 0.855 | 0.0059 | -0.009 | 144.872
7.5 | 0.909 | 0.00596 | -0.01 | 152.459
8 | 0.959 | 0.00621 | -0.011 | 154.475
8.5 | 1.003 | 0.0066 | -0.012 | 152.051
9 | 1.044 | 0.00699 | -0.013 | 149.35
9.5 | 1.079 | 0.00754 | -0.014 | 143.211
10 | 1.109 | 0.00796 | -0.015 | 139.232
10.5 | 1.132 | 0.00852 | -0.017 | 132.965
11 | 1.149 | 0.00896 | -0.018 | 128.216
11.5 | 1.159 | 0.00953 | -0.019 | 121.606
12 | 1.161 | 0.01217 | -0.02 | 95.452
12.5 | 1.134 | 0.01355 | -0.021 | 83.715
13 | 1.119 | 0.01446 | -0.021 | 77.41
13.5 | 1.093 | 0.01614 | -0.022 | 67.71
14 | 1.051 | 0.02055 | -0.023 | 51.154
14.5 | 1.008 | 0.0256 | -0.023 | 39.371
15 | 0.966 | 0.03042 | -0.024 | 31.75
15.5 | 0.912 | 0.04046 | -0.024 | 22.529
16 | 0.847 | 0.05931 | -0.023 | 14.286
16.5 | 0.822 | 0.05427 | -0.025 | 15.141
17 | 0.736 | 0.09955 | -0.021 | 7.389

## 140. Re 18M Mach 0.10 (2)
BIGFOIL.COM POLAR EXPORT
ZAGI 10
ZAGI 10 |  |  |  | Cl Max: | 1.7049 | at alpha= | 17.5 | deg
XFOIL ncrit=9 |  |  |  | L/D Max: | 133.037 | at alpha= | 10 | deg
Re: | 18000000 |  |  | Cd Min: | 0.05154 | at alpha= | 20 | deg
Mach: | 0.1 |  |  | Cl=0 at alpha= | -0.65009 | deg
|  |  |  | @ Cl=0.1, Cd= | 0.0049114
|  |  |  | @ Cl=0.4, Cd= | 0.0043177
|  |  |  | @ Cl=0.6, Cd= | 0.0053438
alpha (deg) | Cl | Cd | Cm | Cl/Cd
-11.5 | -1.1289 | 0.0103 | -0.0177 | -109.6019
-11 | -1.0878 | 0.00991 | -0.0144 | -109.7679
-10.5 | -1.0406 | 0.0095 | -0.0124 | -109.5368
-9.5 | -0.9447 | 0.00845 | -0.0089 | -111.7988
-9 | -0.8937 | 0.0081 | -0.0077 | -110.3333
-8.5 | -0.842 | 0.00778 | -0.0066 | -108.2262
-8 | -0.7897 | 0.00749 | -0.0057 | -105.4339
-7.5 | -0.7372 | 0.00722 | -0.0049 | -102.1053
-7 | -0.6848 | 0.00688 | -0.0039 | -99.5349
-6.5 | -0.6319 | 0.0066 | -0.0031 | -95.7424
-6 | -0.5781 | 0.0064 | -0.0025 | -90.3281
-5.5 | -0.5245 | 0.00618 | -0.0019 | -84.8706
-5 | -0.4709 | 0.00597 | -0.0012 | -78.8777
-4.5 | -0.4168 | 0.0058 | -0.0007 | -71.8621
-4 | -0.363 | 0.00563 | -0.0002 | -64.476
-3.5 | -0.3092 | 0.00549 | 0.0004 | -56.3206
-3 | -0.2557 | 0.0054 | 0.001 | -47.3519
-2.5 | -0.2014 | 0.00535 | 0.0014 | -37.6449
-2 | -0.1472 | 0.0053 | 0.0018 | -27.7736
-1.5 | -0.0923 | 0.00526 | 0.0021 | -17.5475
-1 | -0.038 | 0.00516 | 0.0025 | -7.3643
-0.5 | 0.0163 | 0.00508 | 0.0029 | 3.2087
0 | 0.07 | 0.00495 | 0.0034 | 14.1414
0.5 | 0.1244 | 0.00488 | 0.0037 | 25.4918
1 | 0.1782 | 0.00483 | 0.0041 | 36.8944
1.5 | 0.2312 | 0.00479 | 0.0047 | 48.2672
2 | 0.2786 | 0.00438 | 0.0064 | 63.6073
2.5 | 0.3295 | 0.00429 | 0.0074 | 76.8065
3 | 0.3787 | 0.00422 | 0.0087 | 89.7393
4 | 0.4637 | 0.00461 | 0.0141 | 100.5857
5 | 0.5503 | 0.00506 | 0.0194 | 108.7549
5.5 | 0.6081 | 0.00539 | 0.0187 | 112.82
6 | 0.6647 | 0.00565 | 0.0183 | 117.646
6.5 | 0.7158 | 0.00592 | 0.0192 | 120.9122
7 | 0.7788 | 0.0062 | 0.0172 | 125.6129
7.5 | 0.8419 | 0.00655 | 0.0151 | 128.5344
8 | 0.902 | 0.00686 | 0.0137 | 131.4869
8.5 | 0.9594 | 0.00723 | 0.0129 | 132.6971
9.5 | 1.0682 | 0.00803 | 0.0126 | 133.0262
10 | 1.1215 | 0.00843 | 0.0126 | 133.0368
10.5 | 1.1588 | 0.00883 | 0.0163 | 131.2344
11 | 1.2142 | 0.00939 | 0.0156 | 129.3078
12 | 1.3222 | 0.01063 | 0.0147 | 124.3838
12.5 | 1.3757 | 0.01124 | 0.0142 | 122.3932
13 | 1.4282 | 0.01191 | 0.0138 | 119.916
13.5 | 1.4787 | 0.01264 | 0.0137 | 116.9858
14 | 1.527 | 0.01337 | 0.0141 | 114.2109
14.5 | 1.5723 | 0.01429 | 0.0147 | 110.028
15 | 1.6091 | 0.01519 | 0.017 | 105.9315
15.5 | 1.641 | 0.01634 | 0.0194 | 100.4284
16.5 | 1.6819 | 0.01982 | 0.0258 | 84.8587
17 | 1.6852 | 0.02276 | 0.0296 | 74.0422
17.5 | 1.7049 | 0.02497 | 0.0313 | 68.2779
18 | 1.6986 | 0.02968 | 0.0333 | 57.2305
18.5 | 1.6966 | 0.03442 | 0.0341 | 49.2911
19 | 1.6947 | 0.03938 | 0.0343 | 43.0345
19.5 | 1.6804 | 0.04597 | 0.0339 | 36.5543
20 | 1.6765 | 0.05154 | 0.0334 | 32.5281

## 141. Re 18M Mach 0.25 (1)
BIGFOIL.COM POLAR EXPORT
ZAGI 10
ZAGI 10 |  |  |  | Cl Max: | 1.125 | at alpha= | 11 | deg
JavaFoil+Calcfoil stall+Eppler ext transition |  |  |  | L/D Max: | 153.43 | at alpha= | 8 | deg
Re: | 18000000 |  |  | Cd Min: | 0.00416 | at alpha= | -0.5 | deg
Mach: | 0.25 |  |  | Cl=0 at alpha= | -0.49167 | deg
|  |  |  | @ Cl=0.1, Cd= | 0.0044758
|  |  |  | @ Cl=0.4, Cd= | 0.0043098
|  |  |  | @ Cl=0.6, Cd= | 0.11564
alpha (deg) | Cl | Cd | Cm | Cl/Cd
-14 | -0.299 | 0.10182 | 0.02 | -2.932
-13.5 | -0.36 | 0.09649 | 0.019 | -3.727
-13 | -0.416 | 0.09321 | 0.018 | -4.458
-12.5 | -0.467 | 0.08716 | 0.018 | -5.359
-12 | -0.514 | 0.07997 | 0.018 | -6.426
-11.5 | -0.554 | 0.07393 | 0.018 | -7.499
-11 | -0.588 | 0.06808 | 0.018 | -8.64
-10.5 | -0.615 | 0.06224 | 0.018 | -9.878
-10 | -0.638 | 0.05441 | 0.019 | -11.733
-9.5 | -0.653 | 0.04801 | 0.02 | -13.605
-9 | -0.783 | 0.00921 | 0.028 | -85.059
-8.5 | -0.775 | 0.00791 | 0.027 | -98.005
-8 | -0.758 | 0.00739 | 0.026 | -102.527
-7.5 | -0.732 | 0.007 | 0.025 | -104.484
-7 | -0.699 | 0.00553 | 0.024 | -126.334
-6.5 | -0.66 | 0.00591 | 0.023 | -111.773
-6 | -0.616 | 0.00616 | 0.022 | -99.992
-5.5 | -0.565 | 0.00598 | 0.02 | -94.613
-5 | -0.513 | 0.0059 | 0.019 | -86.841
-4.5 | -0.458 | 0.00604 | 0.018 | -75.955
-4 | -0.403 | 0.00557 | 0.017 | -72.393
-3.5 | -0.347 | 0.00572 | 0.016 | -60.743
-3 | -0.291 | 0.00538 | 0.015 | -54.026
-2.5 | -0.234 | 0.00517 | 0.013 | -45.128
-2 | -0.176 | 0.00511 | 0.012 | -34.377
-1.5 | -0.118 | 0.00501 | 0.011 | -23.485
-1 | -0.059 | 0.0047 | 0.01 | -12.593
-0.5 | -0.001 | 0.00416 | 0.009 | -0.123
0 | 0.059 | 0.00417 | 0.008 | 14.095
0.5 | 0.118 | 0.00461 | 0.006 | 25.592
1 | 0.177 | 0.00458 | 0.005 | 38.731
1.5 | 0.237 | 0.00451 | 0.004 | 52.497
2 | 0.296 | 0.00447 | 0.003 | 66.225
2.5 | 0.356 | 0.00428 | 0.002 | 83.16
3 | 0.415 | 0.00432 | 0 | 95.983
3.5 | 0.474 | 0.00502 | -0.001 | 94.441
4 | 0.533 | 0.00473 | -0.002 | 112.742
4.5 | 0.592 | 0.0043 | -0.003 | 137.552
5 | 0.65 | 0.00505 | -0.004 | 128.831
5.5 | 0.708 | 0.00523 | -0.005 | 135.491
6 | 0.765 | 0.00549 | -0.007 | 139.389
6.5 | 0.821 | 0.00569 | -0.008 | 144.36
7 | 0.877 | 0.00602 | -0.009 | 145.744
7.5 | 0.931 | 0.00614 | -0.01 | 151.569
8 | 0.981 | 0.00639 | -0.011 | 153.43
8.5 | 1.024 | 0.00688 | -0.012 | 148.768
9 | 1.061 | 0.00734 | -0.014 | 144.559
9.5 | 1.091 | 0.00793 | -0.015 | 137.613
10 | 1.112 | 0.00851 | -0.016 | 130.664
10.5 | 1.124 | 0.00915 | -0.017 | 122.78
11 | 1.125 | 0.00975 | -0.018 | 115.393
11.5 | 1.1 | 0.01254 | -0.019 | 87.747
12 | 1.062 | 0.01492 | -0.02 | 71.194
12.5 | 1.015 | 0.0176 | -0.021 | 57.701
13 | 0.958 | 0.02104 | -0.021 | 45.506
13.5 | 0.871 | 0.03208 | -0.021 | 27.162
14 | 0.752 | 0.0655 | -0.019 | 11.488
14.5 | 0.659 | 0.09249 | -0.016 | 7.122
15 | 0.583 | 0.10564 | -0.015 | 5.522
15.5 | 0.508 | 0.11384 | -0.015 | 4.464
16 | 0.43 | 0.11564 | -0.016 | 3.72

## 142. Re 18M Mach 0.25 (2)
BIGFOIL.COM POLAR EXPORT
ZAGI 10
ZAGI 10 |  |  |  | Cl Max: | 1.5802 | at alpha= | 15 | deg
XFOIL ncrit=9 |  |  |  | L/D Max: | 131.77 | at alpha= | 9.5 | deg
Re: | 18000000 |  |  | Cd Min: | 0.12213 | at alpha= | 20 | deg
Mach: | 0.25 |  |  | Cl=0 at alpha= | -0.66845 | deg
|  |  |  | @ Cl=0.1, Cd= | 0.0049275
|  |  |  | @ Cl=0.4, Cd= | 0.0042492
|  |  |  | @ Cl=0.6, Cd= | 0.0053348
alpha (deg) | Cl | Cd | Cm | Cl/Cd
-14 | -1.1251 | 0.04611 | -0.055 | -24.4003
-13.5 | -1.1829 | 0.03745 | -0.0525 | -31.5861
-13 | -1.2309 | 0.03115 | -0.0423 | -39.5152
-12.5 | -1.2693 | 0.02285 | -0.0323 | -55.5492
-12 | -1.2387 | 0.01758 | -0.0295 | -70.4608
-11.5 | -1.1568 | 0.01473 | -0.0339 | -78.5336
-11 | -1.124 | 0.01274 | -0.0281 | -88.2261
-10.5 | -1.0789 | 0.01164 | -0.024 | -92.689
-10 | -1.0306 | 0.01066 | -0.0205 | -96.6792
-9.5 | -0.9825 | 0.00959 | -0.0171 | -102.4505
-9 | -0.9293 | 0.00896 | -0.0146 | -103.7165
-8.5 | -0.8759 | 0.00832 | -0.0123 | -105.2764
-8 | -0.821 | 0.00788 | -0.0105 | -104.1878
-7.5 | -0.7653 | 0.00752 | -0.0089 | -101.7686
-6.5 | -0.6536 | 0.00684 | -0.0062 | -95.5556
-6 | -0.5979 | 0.00653 | -0.005 | -91.562
-5.5 | -0.5414 | 0.0063 | -0.004 | -85.9365
-5 | -0.4852 | 0.00608 | -0.0031 | -79.8026
-4.5 | -0.4291 | 0.00587 | -0.0022 | -73.1005
-4 | -0.3732 | 0.00568 | -0.0014 | -65.7042
-3.5 | -0.3176 | 0.00554 | -0.0006 | -57.3285
-3 | -0.2622 | 0.00544 | 0.0002 | -48.1985
-2.5 | -0.2061 | 0.0054 | 0.0008 | -38.1667
-2 | -0.15 | 0.00532 | 0.0013 | -28.1955
-1.5 | -0.0934 | 0.00528 | 0.0017 | -17.6894
-1 | -0.0372 | 0.00519 | 0.0022 | -7.1676
-0.5 | 0.0189 | 0.0051 | 0.0026 | 3.7059
0 | 0.074 | 0.00496 | 0.0032 | 14.9194
0.5 | 0.13 | 0.00489 | 0.0035 | 26.5849
1 | 0.1854 | 0.00484 | 0.004 | 38.3058
1.5 | 0.24 | 0.0048 | 0.0047 | 50
2 | 0.2879 | 0.00436 | 0.0066 | 66.0321
2.5 | 0.3408 | 0.00429 | 0.0076 | 79.4406
3 | 0.3905 | 0.00419 | 0.0092 | 93.1981
3.5 | 0.4354 | 0.00447 | 0.0118 | 97.4049
4 | 0.4763 | 0.00458 | 0.0154 | 103.9956
4.5 | 0.518 | 0.00477 | 0.0189 | 108.5954
5 | 0.5665 | 0.00514 | 0.0209 | 110.214
5.5 | 0.6284 | 0.0055 | 0.0199 | 114.2545
6 | 0.6865 | 0.00578 | 0.0198 | 118.7716
6.5 | 0.7412 | 0.00604 | 0.0205 | 122.7152
7 | 0.8073 | 0.00639 | 0.0186 | 126.338
7.5 | 0.8728 | 0.00673 | 0.0169 | 129.688
8 | 0.9349 | 0.00713 | 0.016 | 131.122
9.5 | 1.1095 | 0.00842 | 0.0163 | 131.7696
10 | 1.1647 | 0.00893 | 0.0171 | 130.4255
10.5 | 1.2052 | 0.00954 | 0.0211 | 126.3312
11 | 1.2627 | 0.01033 | 0.0213 | 122.2362
11.5 | 1.3192 | 0.01116 | 0.0217 | 118.2079
12 | 1.3765 | 0.0119 | 0.022 | 115.6723
12.5 | 1.4318 | 0.0128 | 0.0226 | 111.8594
13 | 1.4839 | 0.01395 | 0.0237 | 106.3728
13.5 | 1.5205 | 0.01526 | 0.0273 | 99.6396
14 | 1.5502 | 0.01696 | 0.0311 | 91.4033
14.5 | 1.5687 | 0.01963 | 0.0346 | 79.9134
15 | 1.5802 | 0.0234 | 0.0369 | 67.5299
15.5 | 1.5724 | 0.028 | 0.0404 | 56.1571
16 | 1.545 | 0.03546 | 0.0415 | 43.5702
16.5 | 1.5251 | 0.04297 | 0.0409 | 35.4922
17 | 1.5039 | 0.05125 | 0.0391 | 29.3444
17.5 | 1.4579 | 0.06323 | 0.0348 | 23.0571
18 | 1.4313 | 0.07356 | 0.0309 | 19.4576
18.5 | 1.3954 | 0.08547 | 0.0258 | 16.3262
19 | 1.3625 | 0.09722 | 0.0207 | 14.0146
19.5 | 1.3192 | 0.11079 | 0.0146 | 11.9072
20 | 1.2939 | 0.12213 | 0.0094 | 10.5944

## 143. Re 18M Mach 0.50 (1)
BIGFOIL.COM POLAR EXPORT
ZAGI 10
ZAGI 10 |  |  |  | Cl Max: | 1.117 | at alpha= | 20 | deg
JavaFoil+Calcfoil stall+Eppler ext transition |  |  |  | L/D Max: | 144.228 | at alpha= | 6.5 | deg
Re: | 18000000 |  |  | Cd Min: | 0.00397 | at alpha= | 2 | deg
Mach: | 0.5 |  |  | Cl=0 at alpha= | -0.49254 | deg
|  |  |  | @ Cl=0.1, Cd= | 0.0044518
|  |  |  | @ Cl=0.4, Cd= | 0.0040176
|  |  |  | @ Cl=0.6, Cd= | 0.0042706
alpha (deg) | Cl | Cd | Cm | Cl/Cd
-20 | -0.991 | 0.15812 | 0.035 | -6.271
-19.5 | -0.967 | 0.15185 | 0.034 | -6.366
-19 | -0.941 | 0.14953 | 0.033 | -6.296
-18.5 | -0.917 | 0.14334 | 0.032 | -6.4
-18 | -0.893 | 0.13871 | 0.031 | -6.441
-17.5 | -0.873 | 0.12923 | 0.032 | -6.756
-17 | -0.852 | 0.11655 | 0.032 | -7.313
-16.5 | -0.832 | 0.10518 | 0.032 | -7.906
-16 | -0.807 | 0.10024 | 0.032 | -8.052
-15.5 | -0.782 | 0.0958 | 0.031 | -8.159
-15 | -0.755 | 0.09219 | 0.029 | -8.188
-14.5 | -0.728 | 0.09018 | 0.028 | -8.075
-14 | -0.698 | 0.09479 | 0.025 | -7.364
-13.5 | -0.672 | 0.09052 | 0.023 | -7.419
-13 | -0.648 | 0.08216 | 0.023 | -7.884
-12.5 | -0.622 | 0.07945 | 0.022 | -7.828
-12 | -0.597 | 0.07565 | 0.021 | -7.89
-11.5 | -0.572 | 0.07956 | 0.021 | -7.188
-11 | -0.547 | 0.07321 | 0.02 | -7.468
-10.5 | -0.522 | 0.06621 | 0.02 | -7.884
-10 | -0.499 | 0.05968 | 0.02 | -8.354
-9.5 | -0.477 | 0.05239 | 0.021 | -9.103
-9 | -0.454 | 0.04695 | 0.021 | -9.669
-8.5 | -0.514 | 0.00804 | 0.03 | -63.904
-8 | -0.393 | 0.05217 | 0.015 | -7.531
-7.5 | -0.366 | 0.05565 | 0.013 | -6.578
-7 | -0.34 | 0.04842 | 0.013 | -7.032
-6.5 | -0.656 | 0.00637 | 0.025 | -102.904
-6 | -0.652 | 0.00669 | 0.024 | -97.465
-5.5 | -0.611 | 0.00538 | 0.023 | -113.467
-5 | -0.559 | 0.00627 | 0.022 | -89.194
-4.5 | -0.504 | 0.00638 | 0.02 | -79.023
-4 | -0.446 | 0.00585 | 0.019 | -76.197
-3.5 | -0.385 | 0.00568 | 0.018 | -67.819
-3 | -0.323 | 0.00552 | 0.016 | -58.589
-2.5 | -0.26 | 0.00539 | 0.015 | -48.261
-2 | -0.196 | 0.00525 | 0.014 | -37.326
-1.5 | -0.131 | 0.00516 | 0.012 | -25.444
-1 | -0.066 | 0.00434 | 0.011 | -15.224
-0.5 | -0.001 | 0.00415 | 0.01 | -0.138
0 | 0.066 | 0.00422 | 0.008 | 15.577
0.5 | 0.132 | 0.00467 | 0.007 | 28.243
1 | 0.198 | 0.00422 | 0.006 | 46.934
1.5 | 0.265 | 0.00457 | 0.004 | 57.934
2 | 0.331 | 0.00397 | 0.003 | 83.298
2.5 | 0.397 | 0.00401 | 0.002 | 99.001
3 | 0.464 | 0.00418 | 0 | 110.978
3.5 | 0.53 | 0.00481 | -0.001 | 110.216
4 | 0.596 | 0.00421 | -0.002 | 141.559
4.5 | 0.66 | 0.00518 | -0.003 | 127.514
5 | 0.725 | 0.00546 | -0.005 | 132.696
5.5 | 0.788 | 0.00566 | -0.006 | 139.189
6 | 0.849 | 0.00597 | -0.007 | 142.093
6.5 | 0.908 | 0.0063 | -0.009 | 144.228
7 | 0.965 | 0.00672 | -0.01 | 143.594
7.5 | 1.018 | 0.00706 | -0.011 | 144.213
8 | 1.057 | 0.0076 | -0.013 | 138.991
8.5 | 1.061 | 0.00849 | -0.014 | 124.93
9 | 0.972 | 0.01263 | -0.015 | 76.937
9.5 | 0.534 | 0.06404 | -0.008 | 8.34
10 | 0.562 | 0.06748 | -0.009 | 8.323
10.5 | 0.588 | 0.07355 | -0.009 | 7.989
11 | 0.734 | 0.01715 | -0.019 | 42.831
11.5 | 0.757 | 0.02013 | -0.02 | 37.631
12 | 0.771 | 0.02671 | -0.021 | 28.876
12.5 | 0.773 | 0.04019 | -0.021 | 19.242
13 | 0.777 | 0.05666 | -0.02 | 13.719
13.5 | 0.794 | 0.06692 | -0.021 | 11.867
14 | 0.785 | 0.09286 | -0.017 | 8.45
14.5 | 0.823 | 0.09029 | -0.02 | 9.113
15 | 0.864 | 0.08493 | -0.022 | 10.178
15.5 | 0.902 | 0.08293 | -0.024 | 10.874
16 | 0.924 | 0.09126 | -0.024 | 10.127
16.5 | 0.941 | 0.1048 | -0.024 | 8.983
17 | 0.948 | 0.12871 | -0.022 | 7.368
17.5 | 0.968 | 0.14391 | -0.022 | 6.728
18 | 0.997 | 0.14653 | -0.023 | 6.805
18.5 | 1.027 | 0.14751 | -0.024 | 6.961
19 | 1.057 | 0.15249 | -0.026 | 6.933
19.5 | 1.09 | 0.15023 | -0.028 | 7.257
20 | 1.117 | 0.15986 | -0.028 | 6.99

## 144. Re 18M Mach 0.50 (2)
BIGFOIL.COM POLAR EXPORT
ZAGI 10
ZAGI 10 |  |  |  | Cl Max: | 1.0809 | at alpha= | 8.5 | deg
XFOIL ncrit=9 |  |  |  | L/D Max: | 129.82 | at alpha= | 7 | deg
Re: | 18000000 |  |  | Cd Min: | 0.11903 | at alpha= | 13.5 | deg
Mach: | 0.5 |  |  | Cl=0 at alpha= | -99 | deg
|  |  |  | @ Cl=0.1, Cd= | 0.0050669
|  |  |  | @ Cl=0.4, Cd= | 0.0042421
|  |  |  | @ Cl=0.6, Cd= | 0.0051725
alpha (deg) | Cl | Cd | Cm | Cl/Cd
0 | 0.0937 | 0.00508 | 0.0018 | 18.4449
0.5 | 0.1561 | 0.00495 | 0.0027 | 31.5354
1 | 0.2186 | 0.00488 | 0.0034 | 44.7951
1.5 | 0.2802 | 0.00483 | 0.0043 | 58.0124
2.5 | 0.3913 | 0.00428 | 0.0087 | 91.4252
3 | 0.4418 | 0.00406 | 0.0121 | 108.8177
3.5 | 0.4875 | 0.00424 | 0.0166 | 114.9764
4 | 0.5324 | 0.00461 | 0.0214 | 115.4881
4.5 | 0.5796 | 0.00498 | 0.026 | 116.3855
5 | 0.6453 | 0.0056 | 0.0266 | 115.2321
5.5 | 0.7229 | 0.00598 | 0.0251 | 120.8863
6 | 0.7948 | 0.00634 | 0.0253 | 125.3628
6.5 | 0.8589 | 0.00675 | 0.0275 | 127.2444
7 | 0.9373 | 0.00722 | 0.0272 | 129.8199
7.5 | 1.0125 | 0.00787 | 0.0281 | 128.6531
8 | 1.0737 | 0.00929 | 0.0318 | 115.5759
8.5 | 1.0809 | 0.01233 | 0.0434 | 87.6642
9 | 1.0789 | 0.01783 | 0.0501 | 60.5104
9.5 | 1.0641 | 0.02524 | 0.0524 | 42.1593
10 | 1.038 | 0.03388 | 0.0516 | 30.6375
10.5 | 1.0075 | 0.04384 | 0.0479 | 22.9813
11 | 0.977 | 0.05477 | 0.0422 | 17.8382
11.5 | 0.9471 | 0.06671 | 0.0352 | 14.1973
12 | 0.9201 | 0.0792 | 0.0278 | 11.6174
12.5 | 0.8959 | 0.09221 | 0.0201 | 9.7159
13 | 0.874 | 0.10569 | 0.0126 | 8.2695
13.5 | 0.856 | 0.11903 | 0.0058 | 7.1915

## 145. Re 20M Mach 0.00 (1)
BIGFOIL.COM POLAR EXPORT
ZAGI 10
ZAGI 10 |  |  |  | Cl Max: | 1.169 | at alpha= | 12 | deg
JavaFoil+Calcfoil stall+Eppler ext transition |  |  |  | L/D Max: | 157.142 | at alpha= | 8.5 | deg
Re: | 20000000 |  |  | Cd Min: | 0.00414 | at alpha= | 3 | deg
Mach: | 0 |  |  | Cl=0 at alpha= | -0.5 | deg
|  |  |  | @ Cl=0.1, Cd= | 0.0045416
|  |  |  | @ Cl=0.4, Cd= | 0.0041465
|  |  |  | @ Cl=0.6, Cd= | 0.0047089
alpha (deg) | Cl | Cd | Cm | Cl/Cd
-15 | -0.584 | 0.10326 | 0.022 | -5.653
-14.5 | -0.605 | 0.09652 | 0.021 | -6.266
-14 | -0.625 | 0.09097 | 0.021 | -6.868
-13.5 | -0.644 | 0.08573 | 0.021 | -7.511
-13 | -0.662 | 0.0786 | 0.021 | -8.418
-12.5 | -0.677 | 0.07316 | 0.021 | -9.25
-12 | -0.691 | 0.0664 | 0.021 | -10.403
-11.5 | -0.701 | 0.06051 | 0.021 | -11.592
-11 | -0.714 | 0.05163 | 0.022 | -13.822
-10.5 | -0.838 | 0.01038 | 0.03 | -80.778
-10 | -0.84 | 0.00909 | 0.029 | -92.405
-9.5 | -0.828 | 0.00843 | 0.028 | -98.303
-9 | -0.811 | 0.00765 | 0.027 | -105.943
-8.5 | -0.788 | 0.00631 | 0.026 | -124.892
-8 | -0.76 | 0.00605 | 0.025 | -125.475
-7.5 | -0.726 | 0.00565 | 0.024 | -128.464
-7 | -0.688 | 0.00531 | 0.023 | -129.719
-6.5 | -0.646 | 0.00518 | 0.022 | -124.723
-6 | -0.6 | 0.00617 | 0.021 | -97.369
-5.5 | -0.55 | 0.0058 | 0.02 | -94.863
-5 | -0.498 | 0.00591 | 0.019 | -84.282
-4.5 | -0.445 | 0.00562 | 0.018 | -79.245
-4 | -0.392 | 0.00572 | 0.016 | -68.429
-3.5 | -0.337 | 0.00528 | 0.015 | -63.773
-3 | -0.282 | 0.0052 | 0.014 | -54.26
-2.5 | -0.226 | 0.00511 | 0.013 | -44.255
-2 | -0.17 | 0.005 | 0.012 | -34.029
-1.5 | -0.114 | 0.00496 | 0.011 | -22.99
-1 | -0.057 | 0.00473 | 0.01 | -12.108
-0.5 | 0 | 0.00423 | 0.008 | -0.117
0 | 0.057 | 0.00427 | 0.007 | 13.31
0.5 | 0.114 | 0.00463 | 0.006 | 24.67
1 | 0.172 | 0.00421 | 0.005 | 40.822
1.5 | 0.229 | 0.00452 | 0.004 | 50.699
2 | 0.287 | 0.00444 | 0.003 | 64.532
2.5 | 0.344 | 0.00433 | 0.002 | 79.485
3 | 0.402 | 0.00414 | 0 | 96.969
3.5 | 0.459 | 0.00506 | -0.001 | 90.748
4 | 0.517 | 0.00431 | -0.002 | 119.79
4.5 | 0.574 | 0.0045 | -0.003 | 127.518
5 | 0.63 | 0.00495 | -0.004 | 127.208
5.5 | 0.686 | 0.00513 | -0.005 | 133.716
6 | 0.742 | 0.0054 | -0.006 | 137.422
6.5 | 0.797 | 0.00546 | -0.008 | 145.9
7 | 0.851 | 0.00573 | -0.009 | 148.605
7.5 | 0.905 | 0.00603 | -0.01 | 149.885
8 | 0.955 | 0.00621 | -0.011 | 153.802
8.5 | 1 | 0.00636 | -0.012 | 157.142
9 | 1.04 | 0.00688 | -0.013 | 151.257
9.5 | 1.077 | 0.00731 | -0.014 | 147.205
10 | 1.107 | 0.00778 | -0.015 | 142.331
10.5 | 1.132 | 0.00822 | -0.017 | 137.713
11 | 1.151 | 0.0087 | -0.018 | 132.35
11.5 | 1.163 | 0.00925 | -0.019 | 125.778
12 | 1.169 | 0.00993 | -0.02 | 117.716
12.5 | 1.152 | 0.01289 | -0.021 | 89.364
13 | 1.139 | 0.01369 | -0.021 | 83.174
13.5 | 1.117 | 0.01532 | -0.022 | 72.881
14 | 1.083 | 0.01854 | -0.023 | 58.426
14.5 | 1.048 | 0.02209 | -0.024 | 47.415
15 | 1.021 | 0.02284 | -0.025 | 44.684
15.5 | 0.961 | 0.03449 | -0.024 | 27.862
16 | 0.916 | 0.0428 | -0.025 | 21.394
16.5 | 0.889 | 0.04131 | -0.026 | 21.518
17 | 0.836 | 0.05481 | -0.026 | 15.252

## 146. Re 20M Mach 0.00 (2)
BIGFOIL.COM POLAR EXPORT
ZAGI 10
ZAGI 10 |  |  |  | Cl Max: | 1.7449 | at alpha= | 20 | deg
XFOIL ncrit=9 |  |  |  | L/D Max: | 136.169 | at alpha= | 10 | deg
Re: | 20000000 |  |  | Cd Min: | 0.041 | at alpha= | 20 | deg
Mach: | 0 |  |  | Cl=0 at alpha= | -0.64114 | deg
|  |  |  | @ Cl=0.1, Cd= | 0.0048839
|  |  |  | @ Cl=0.4, Cd= | 0.0045556
|  |  |  | @ Cl=0.6, Cd= | 0.0052777
alpha (deg) | Cl | Cd | Cm | Cl/Cd
-20 | -1.7387 | 0.0301 | -0.0512 | -57.7641
-19.5 | -1.7387 | 0.0272 | -0.0469 | -63.9228
-19 | -1.7355 | 0.02478 | -0.0416 | -70.0363
-18.5 | -1.7244 | 0.023 | -0.0362 | -74.9739
-18 | -1.7057 | 0.02174 | -0.0312 | -78.4591
-17.5 | -1.6868 | 0.02026 | -0.0258 | -83.2577
-17 | -1.6559 | 0.01901 | -0.0224 | -87.1068
-16.5 | -1.6215 | 0.01789 | -0.0195 | -90.6372
-16 | -1.5845 | 0.01685 | -0.0168 | -94.0356
-15.5 | -1.5455 | 0.01589 | -0.0143 | -97.2624
-15 | -1.5057 | 0.01492 | -0.0119 | -100.9182
-14.5 | -1.4638 | 0.0141 | -0.0098 | -103.8156
-14 | -1.4214 | 0.01328 | -0.0076 | -107.0331
-13.5 | -1.3694 | 0.0125 | -0.0075 | -109.552
-13 | -1.3142 | 0.01174 | -0.008 | -111.9421
-12.5 | -1.2579 | 0.01101 | -0.0087 | -114.2507
-12 | -1.1845 | 0.01026 | -0.0133 | -115.4483
-11.5 | -1.1286 | 0.00991 | -0.0137 | -113.885
-10 | -0.9887 | 0.00865 | -0.0085 | -114.3006
-9.5 | -0.94 | 0.00821 | -0.0072 | -114.4945
-9 | -0.8893 | 0.00789 | -0.0062 | -112.7123
-8.5 | -0.838 | 0.00759 | -0.0053 | -110.4084
-8 | -0.7861 | 0.00732 | -0.0046 | -107.3907
-7.5 | -0.7339 | 0.00705 | -0.0038 | -104.0993
-7 | -0.682 | 0.00674 | -0.003 | -101.1869
-6.5 | -0.6295 | 0.00648 | -0.0023 | -97.1451
-6 | -0.5761 | 0.00628 | -0.0018 | -91.7357
-5.5 | -0.5227 | 0.00607 | -0.0013 | -86.112
-5 | -0.4695 | 0.00587 | -0.0007 | -79.983
-4.5 | -0.4156 | 0.00571 | -0.0003 | -72.7846
-4 | -0.3624 | 0.00556 | 0.0003 | -65.1799
-3.5 | -0.3091 | 0.00543 | 0.0008 | -56.9245
-3 | -0.2558 | 0.00535 | 0.0014 | -47.8131
-2.5 | -0.2017 | 0.0053 | 0.0017 | -38.0566
-2 | -0.1478 | 0.00525 | 0.0022 | -28.1524
-1.5 | -0.093 | 0.0052 | 0.0024 | -17.8846
-1 | -0.0389 | 0.00512 | 0.0027 | -7.5977
-0.5 | 0.0153 | 0.00504 | 0.0031 | 3.0357
0 | 0.069 | 0.00493 | 0.0035 | 13.9959
0.5 | 0.1228 | 0.00485 | 0.0039 | 25.3196
1 | 0.1766 | 0.00482 | 0.0042 | 36.639
1.5 | 0.2298 | 0.00476 | 0.0047 | 48.2773
2 | 0.2789 | 0.00446 | 0.006 | 62.5336
2.5 | 0.3284 | 0.00436 | 0.0071 | 75.3211
3 | 0.3792 | 0.00443 | 0.008 | 85.5982
3.5 | 0.4239 | 0.0047 | 0.0101 | 90.1915
4.5 | 0.5085 | 0.00485 | 0.0155 | 104.8454
5.5 | 0.6005 | 0.00528 | 0.0195 | 113.7311
6 | 0.6601 | 0.00553 | 0.0183 | 119.3671
6.5 | 0.7102 | 0.00578 | 0.0192 | 122.872
7 | 0.7689 | 0.00604 | 0.0181 | 127.3013
7.5 | 0.8315 | 0.00637 | 0.016 | 130.5338
8 | 0.893 | 0.00668 | 0.0141 | 133.6826
8.5 | 0.9512 | 0.00704 | 0.013 | 135.1136
9 | 1.0063 | 0.00741 | 0.0125 | 135.803
9.5 | 1.0596 | 0.00779 | 0.0124 | 136.0205
10 | 1.1125 | 0.00817 | 0.0123 | 136.1689
10.5 | 1.1616 | 0.00857 | 0.013 | 135.5426
11 | 1.203 | 0.00904 | 0.0154 | 133.0752
11.5 | 1.2564 | 0.00966 | 0.0148 | 130.0621
12 | 1.3101 | 0.01019 | 0.0142 | 128.5672
12.5 | 1.3629 | 0.01075 | 0.0136 | 126.7814
13 | 1.4151 | 0.01136 | 0.0131 | 124.5687
13.5 | 1.4661 | 0.01201 | 0.0127 | 122.0733
14 | 1.5148 | 0.01267 | 0.0127 | 119.558
14.5 | 1.5607 | 0.01342 | 0.013 | 116.2966
15 | 1.6041 | 0.0143 | 0.0138 | 112.1748
15.5 | 1.64 | 0.01515 | 0.0157 | 108.2508
16 | 1.6726 | 0.01623 | 0.0178 | 103.0561
16.5 | 1.7011 | 0.01764 | 0.0197 | 96.4342
17 | 1.7151 | 0.01944 | 0.0236 | 88.2253
17.5 | 1.7321 | 0.02132 | 0.0264 | 81.243
18 | 1.7286 | 0.02511 | 0.0295 | 68.8411
18.5 | 1.7347 | 0.02859 | 0.031 | 60.6751
19 | 1.7392 | 0.03248 | 0.0319 | 53.5468
19.5 | 1.7363 | 0.03731 | 0.0324 | 46.5371
20 | 1.7449 | 0.041 | 0.0327 | 42.5585

## 147. Re 20M Mach 0.10 (1)
BIGFOIL.COM POLAR EXPORT
ZAGI 10
ZAGI 10 |  |  |  | Cl Max: | 1.161 | at alpha= | 12 | deg
JavaFoil+Calcfoil stall+Eppler ext transition |  |  |  | L/D Max: | 152.916 | at alpha= | 8 | deg
Re: | 20000000 |  |  | Cd Min: | 0.00411 | at alpha= | 3 | deg
Mach: | 0.1 |  |  | Cl=0 at alpha= | -0.5 | deg
|  |  |  | @ Cl=0.1, Cd= | 0.0045536
|  |  |  | @ Cl=0.4, Cd= | 0.0041286
|  |  |  | @ Cl=0.6, Cd= | 0.0047379
alpha (deg) | Cl | Cd | Cm | Cl/Cd
-15 | -0.545 | 0.10487 | 0.021 | -5.199
-14.5 | -0.57 | 0.09834 | 0.021 | -5.794
-14 | -0.593 | 0.09305 | 0.021 | -6.376
-13.5 | -0.615 | 0.08711 | 0.02 | -7.063
-13 | -0.637 | 0.08024 | 0.021 | -7.937
-12.5 | -0.655 | 0.07484 | 0.021 | -8.752
-12 | -0.67 | 0.0688 | 0.02 | -9.745
-11.5 | -0.685 | 0.06241 | 0.021 | -10.975
-11 | -0.697 | 0.05545 | 0.022 | -12.57
-10.5 | -0.725 | 0.03836 | 0.024 | -18.898
-10 | -0.833 | 0.0094 | 0.03 | -88.621
-9.5 | -0.824 | 0.00862 | 0.029 | -95.57
-9 | -0.809 | 0.00772 | 0.028 | -104.69
-8.5 | -0.787 | 0.00648 | 0.026 | -121.559
-8 | -0.76 | 0.00702 | 0.025 | -108.249
-7.5 | -0.727 | 0.00663 | 0.024 | -109.761
-7 | -0.69 | 0.00538 | 0.023 | -128.285
-6.5 | -0.648 | 0.00525 | 0.022 | -123.536
-6 | -0.603 | 0.00626 | 0.021 | -96.326
-5.5 | -0.553 | 0.00587 | 0.02 | -94.18
-5 | -0.501 | 0.00596 | 0.019 | -83.92
-4.5 | -0.447 | 0.00558 | 0.018 | -80.203
-4 | -0.393 | 0.0057 | 0.017 | -69.057
-3.5 | -0.339 | 0.00534 | 0.015 | -63.399
-3 | -0.283 | 0.00523 | 0.014 | -54.115
-2.5 | -0.227 | 0.00508 | 0.013 | -44.73
-2 | -0.171 | 0.00508 | 0.012 | -33.701
-1.5 | -0.115 | 0.00491 | 0.011 | -23.317
-1 | -0.058 | 0.00478 | 0.01 | -12.056
-0.5 | 0 | 0.00425 | 0.009 | -0.117
0 | 0.057 | 0.00422 | 0.007 | 13.55
0.5 | 0.115 | 0.00467 | 0.006 | 24.572
1 | 0.173 | 0.00423 | 0.005 | 40.83
1.5 | 0.23 | 0.00455 | 0.004 | 50.683
2 | 0.288 | 0.00447 | 0.003 | 64.552
2.5 | 0.346 | 0.00438 | 0.002 | 79.017
3 | 0.404 | 0.00411 | 0 | 98.205
3.5 | 0.462 | 0.00501 | -0.001 | 92.153
4 | 0.519 | 0.00436 | -0.002 | 119.141
4.5 | 0.576 | 0.00454 | -0.003 | 126.95
5 | 0.633 | 0.00501 | -0.004 | 126.411
5.5 | 0.69 | 0.00519 | -0.005 | 132.941
6 | 0.745 | 0.00536 | -0.006 | 138.979
6.5 | 0.801 | 0.00553 | -0.008 | 144.893
7 | 0.855 | 0.0057 | -0.009 | 150.035
7.5 | 0.909 | 0.00599 | -0.01 | 151.763
8 | 0.959 | 0.00627 | -0.011 | 152.916
8.5 | 1.003 | 0.00657 | -0.012 | 152.807
9 | 1.044 | 0.00699 | -0.013 | 149.398
9.5 | 1.079 | 0.00741 | -0.014 | 145.586
10 | 1.109 | 0.00793 | -0.015 | 139.89
10.5 | 1.132 | 0.0084 | -0.017 | 134.852
11 | 1.149 | 0.00874 | -0.018 | 131.53
11.5 | 1.159 | 0.00946 | -0.019 | 122.503
12 | 1.161 | 0.01011 | -0.02 | 114.835
12.5 | 1.137 | 0.01334 | -0.021 | 85.208
13 | 1.12 | 0.01426 | -0.022 | 78.554
13.5 | 1.093 | 0.01605 | -0.022 | 68.111
14 | 1.053 | 0.01995 | -0.023 | 52.764
14.5 | 1.009 | 0.02511 | -0.023 | 40.182
15 | 0.968 | 0.02942 | -0.024 | 32.903
15.5 | 0.914 | 0.03909 | -0.024 | 23.389
16 | 0.85 | 0.05744 | -0.023 | 14.797
16.5 | 0.824 | 0.05242 | -0.025 | 15.72
17 | 0.741 | 0.09401 | -0.022 | 7.879

## 148. Re 20M Mach 0.10 (2)
BIGFOIL.COM POLAR EXPORT
ZAGI 10
ZAGI 10 |  |  |  | Cl Max: | 1.7159 | at alpha= | 18.5 | deg
XFOIL ncrit=9 |  |  |  | L/D Max: | 135.806 | at alpha= | 10 | deg
Re: | 20000000 |  |  | Cd Min: | 0.04903 | at alpha= | 20 | deg
Mach: | 0.1 |  |  | Cl=0 at alpha= | -0.6443 | deg
|  |  |  | @ Cl=0.1, Cd= | 0.0048852
|  |  |  | @ Cl=0.4, Cd= | 0.0045312
|  |  |  | @ Cl=0.6, Cd= | 0.0052679
alpha (deg) | Cl | Cd | Cm | Cl/Cd
-11.5 | -1.1376 | 0.01019 | -0.0159 | -111.6389
-11 | -1.0923 | 0.00974 | -0.0135 | -112.1458
-10.5 | -1.0443 | 0.00934 | -0.0117 | -111.8094
-10 | -0.9952 | 0.00894 | -0.0102 | -111.3199
-9.5 | -0.9471 | 0.00833 | -0.0084 | -113.6975
-9 | -0.8959 | 0.00798 | -0.0073 | -112.2682
-8.5 | -0.8442 | 0.00766 | -0.0062 | -110.2089
-8 | -0.7917 | 0.00737 | -0.0053 | -107.422
-7 | -0.6863 | 0.0068 | -0.0036 | -100.9265
-6.5 | -0.6334 | 0.00651 | -0.0028 | -97.2965
-6 | -0.5796 | 0.0063 | -0.0022 | -92
-5.5 | -0.5257 | 0.0061 | -0.0016 | -86.1803
-5 | -0.4721 | 0.00588 | -0.001 | -80.2891
-4.5 | -0.4179 | 0.00573 | -0.0005 | -72.9319
-4 | -0.3643 | 0.00557 | 0.0001 | -65.4039
-3.5 | -0.3106 | 0.00544 | 0.0007 | -57.0956
-3 | -0.257 | 0.00535 | 0.0013 | -48.0374
-2.5 | -0.2025 | 0.00531 | 0.0016 | -38.1356
-2 | -0.1483 | 0.00525 | 0.0021 | -28.2476
-1.5 | -0.0932 | 0.0052 | 0.0023 | -17.9231
-1 | -0.0387 | 0.00512 | 0.0027 | -7.5586
-0.5 | 0.0157 | 0.00504 | 0.003 | 3.1151
0 | 0.0697 | 0.00493 | 0.0035 | 14.1379
0.5 | 0.1238 | 0.00485 | 0.0038 | 25.5258
1 | 0.1779 | 0.00482 | 0.0042 | 36.9087
1.5 | 0.2314 | 0.00476 | 0.0047 | 48.6134
2 | 0.2806 | 0.00445 | 0.006 | 63.0562
2.5 | 0.3305 | 0.00436 | 0.0072 | 75.8028
3 | 0.3815 | 0.00442 | 0.0081 | 86.3122
3.5 | 0.4264 | 0.00469 | 0.0102 | 90.9168
4.5 | 0.5111 | 0.00485 | 0.0158 | 105.3814
5 | 0.5502 | 0.005 | 0.0195 | 110.04
5.5 | 0.6041 | 0.00529 | 0.0197 | 114.1966
6 | 0.6641 | 0.00555 | 0.0185 | 119.6577
6.5 | 0.7143 | 0.0058 | 0.0196 | 123.1552
7 | 0.7739 | 0.00607 | 0.0184 | 127.4959
8 | 0.899 | 0.00672 | 0.0145 | 133.7798
8.5 | 0.9575 | 0.00709 | 0.0135 | 135.0494
9 | 1.0132 | 0.00747 | 0.013 | 135.6359
10 | 1.1204 | 0.00825 | 0.013 | 135.8061
10.5 | 1.1691 | 0.00866 | 0.014 | 135
11 | 1.2116 | 0.0092 | 0.0163 | 131.6957
12.5 | 1.3736 | 0.01095 | 0.0149 | 125.4429
13 | 1.4262 | 0.0116 | 0.0145 | 122.9483
13.5 | 1.4773 | 0.0123 | 0.0144 | 120.1057
14 | 1.5258 | 0.01303 | 0.0147 | 117.099
14.5 | 1.5711 | 0.01396 | 0.0154 | 112.543
15 | 1.6108 | 0.01479 | 0.0172 | 108.9114
15.5 | 1.6419 | 0.01598 | 0.0198 | 102.7472
16 | 1.6707 | 0.01745 | 0.0221 | 95.7421
18 | 1.7154 | 0.02822 | 0.0328 | 60.7867
18.5 | 1.7159 | 0.03263 | 0.0339 | 52.5866
19 | 1.7159 | 0.03734 | 0.0342 | 45.9534
19.5 | 1.705 | 0.04344 | 0.0341 | 39.2495
20 | 1.7002 | 0.04903 | 0.0336 | 34.6767

## 149. Re 20M Mach 0.25 (1)
BIGFOIL.COM POLAR EXPORT
ZAGI 10
ZAGI 10 |  |  |  | Cl Max: | 1.125 | at alpha= | 11 | deg
JavaFoil+Calcfoil stall+Eppler ext transition |  |  |  | L/D Max: | 154.655 | at alpha= | 7.5 | deg
Re: | 20000000 |  |  | Cd Min: | 0.00412 | at alpha= | 2 | deg
Mach: | 0.25 |  |  | Cl=0 at alpha= | -0.49167 | deg
|  |  |  | @ Cl=0.1, Cd= | 0.0045405
|  |  |  | @ Cl=0.4, Cd= | 0.004163
|  |  |  | @ Cl=0.6, Cd= | 0.11489
alpha (deg) | Cl | Cd | Cm | Cl/Cd
-14 | -0.299 | 0.10178 | 0.02 | -2.934
-13.5 | -0.36 | 0.0969 | 0.019 | -3.713
-13 | -0.416 | 0.09251 | 0.018 | -4.492
-12.5 | -0.467 | 0.0863 | 0.018 | -5.413
-12 | -0.514 | 0.07972 | 0.018 | -6.447
-11.5 | -0.554 | 0.07305 | 0.018 | -7.591
-11 | -0.588 | 0.06732 | 0.018 | -8.738
-10.5 | -0.615 | 0.06198 | 0.018 | -9.927
-10 | -0.639 | 0.05407 | 0.019 | -11.814
-9.5 | -0.654 | 0.04697 | 0.02 | -13.932
-9 | -0.783 | 0.00902 | 0.028 | -86.857
-8.5 | -0.775 | 0.00784 | 0.027 | -98.87
-8 | -0.758 | 0.00728 | 0.026 | -104.042
-7.5 | -0.732 | 0.00721 | 0.025 | -101.538
-7 | -0.699 | 0.00549 | 0.024 | -127.4
-6.5 | -0.66 | 0.0054 | 0.023 | -122.282
-6 | -0.616 | 0.00614 | 0.022 | -100.349
-5.5 | -0.565 | 0.00594 | 0.02 | -95.192
-5 | -0.513 | 0.00603 | 0.019 | -85.072
-4.5 | -0.459 | 0.00564 | 0.018 | -81.252
-4 | -0.403 | 0.00545 | 0.017 | -73.967
-3.5 | -0.347 | 0.00537 | 0.016 | -64.718
-3 | -0.291 | 0.00528 | 0.015 | -55.111
-2.5 | -0.234 | 0.00509 | 0.013 | -45.87
-2 | -0.176 | 0.00504 | 0.012 | -34.902
-1.5 | -0.118 | 0.00493 | 0.011 | -23.85
-1 | -0.059 | 0.0051 | 0.01 | -11.598
-0.5 | -0.001 | 0.00458 | 0.009 | -0.111
0 | 0.059 | 0.0042 | 0.008 | 14.002
0.5 | 0.118 | 0.00469 | 0.006 | 25.169
1 | 0.177 | 0.00418 | 0.005 | 42.461
1.5 | 0.237 | 0.00455 | 0.004 | 51.985
2 | 0.296 | 0.00412 | 0.003 | 71.835
2.5 | 0.356 | 0.00426 | 0.002 | 83.538
3 | 0.415 | 0.00413 | 0 | 100.402
3.5 | 0.474 | 0.00512 | -0.001 | 92.629
4 | 0.533 | 0.00452 | -0.002 | 117.984
4.5 | 0.592 | 0.00456 | -0.003 | 129.919
5 | 0.65 | 0.00501 | -0.004 | 129.921
5.5 | 0.708 | 0.0052 | -0.005 | 136.221
6 | 0.765 | 0.00538 | -0.007 | 142.195
6.5 | 0.821 | 0.00554 | -0.008 | 148.15
7 | 0.877 | 0.00581 | -0.009 | 150.899
7.5 | 0.931 | 0.00602 | -0.01 | 154.655
8 | 0.981 | 0.00643 | -0.011 | 152.479
8.5 | 1.024 | 0.00672 | -0.012 | 152.273
9 | 1.061 | 0.00729 | -0.014 | 145.483
9.5 | 1.091 | 0.00778 | -0.015 | 140.24
10 | 1.112 | 0.00836 | -0.016 | 132.976
10.5 | 1.124 | 0.00905 | -0.017 | 124.234
11 | 1.125 | 0.00952 | -0.018 | 118.17
11.5 | 1.102 | 0.01226 | -0.019 | 89.937
12 | 1.064 | 0.01457 | -0.02 | 73.035
12.5 | 1.017 | 0.01715 | -0.021 | 59.321
13 | 0.961 | 0.02022 | -0.021 | 47.516
13.5 | 0.873 | 0.03114 | -0.021 | 28.051
14 | 0.764 | 0.05779 | -0.02 | 13.212
14.5 | 0.66 | 0.09108 | -0.016 | 7.247
15 | 0.584 | 0.10487 | -0.015 | 5.564
15.5 | 0.508 | 0.11223 | -0.015 | 4.529
16 | 0.43 | 0.11489 | -0.016 | 3.747

## 150. Re 20M Mach 0.25 (2)
BIGFOIL.COM POLAR EXPORT
ZAGI 10
ZAGI 10 |  |  |  | Cl Max: | 1.5938 | at alpha= | 15 | deg
XFOIL ncrit=9 |  |  |  | L/D Max: | 135.141 | at alpha= | 9 | deg
Re: | 20000000 |  |  | Cd Min: | 0.20891 | at alpha= | -18 | deg
Mach: | 0.25 |  |  | Cl=0 at alpha= | -0.66161 | deg
|  |  |  | @ Cl=0.1, Cd= | 0.0048975
|  |  |  | @ Cl=0.4, Cd= | 0.0044144
|  |  |  | @ Cl=0.6, Cd= | 0.0052547
alpha (deg) | Cl | Cd | Cm | Cl/Cd
-18 | -0.7242 | 0.20891 | 0.0483 | -3.4666
-17.5 | -0.7133 | 0.20015 | 0.0438 | -3.5638
-17 | -0.7138 | 0.18745 | 0.038 | -3.8079
-16.5 | -0.7391 | 0.16833 | 0.0289 | -4.3908
-16 | -0.7338 | 0.15963 | 0.0245 | -4.5969
-15.5 | -0.756 | 0.14449 | 0.0169 | -5.2322
-15 | -0.822 | 0.12121 | 0.0039 | -6.7816
-14.5 | -1.0878 | 0.06052 | -0.0408 | -17.9742
-14 | -1.1688 | 0.04204 | -0.0563 | -27.8021
-13.5 | -1.226 | 0.03452 | -0.0501 | -35.5156
-13 | -1.2685 | 0.02807 | -0.0396 | -45.1906
-11 | -1.1319 | 0.01229 | -0.0269 | -92.0993
-10.5 | -1.0849 | 0.01126 | -0.023 | -96.3499
-10 | -1.0355 | 0.01036 | -0.0197 | -99.9517
-9.5 | -0.9846 | 0.00951 | -0.0167 | -103.5331
-9 | -0.9314 | 0.00887 | -0.0143 | -105.0056
-8.5 | -0.878 | 0.00821 | -0.012 | -106.9428
-8 | -0.8232 | 0.00774 | -0.0101 | -106.3566
-7.5 | -0.7673 | 0.00738 | -0.0086 | -103.9702
-7 | -0.711 | 0.00707 | -0.0072 | -100.5658
-6.5 | -0.6551 | 0.00675 | -0.0059 | -97.0519
-6 | -0.5995 | 0.00643 | -0.0047 | -93.2348
-5.5 | -0.5429 | 0.00621 | -0.0037 | -87.4235
-5 | -0.4865 | 0.006 | -0.0028 | -81.0833
-4.5 | -0.4304 | 0.00579 | -0.0019 | -74.3351
-4 | -0.3745 | 0.00562 | -0.0011 | -66.637
-3.5 | -0.319 | 0.00549 | -0.0003 | -58.1056
-3 | -0.2636 | 0.00539 | 0.0005 | -48.9054
-2.5 | -0.2072 | 0.00534 | 0.001 | -38.8015
-2 | -0.1511 | 0.00527 | 0.0016 | -28.6717
-1.5 | -0.0942 | 0.00522 | 0.0019 | -18.046
-1 | -0.0379 | 0.00514 | 0.0023 | -7.3735
-0.5 | 0.0181 | 0.00505 | 0.0027 | 3.5842
0 | 0.0737 | 0.00494 | 0.0032 | 14.919
0.5 | 0.1294 | 0.00485 | 0.0037 | 26.6804
1 | 0.185 | 0.00482 | 0.0041 | 38.3817
1.5 | 0.2401 | 0.00477 | 0.0046 | 50.3354
2 | 0.2901 | 0.00443 | 0.0062 | 65.4853
3 | 0.394 | 0.00438 | 0.0085 | 89.9543
3.5 | 0.4394 | 0.00464 | 0.0109 | 94.6983
4.5 | 0.5245 | 0.00486 | 0.0174 | 107.9218
5 | 0.5658 | 0.00509 | 0.0211 | 111.1591
6 | 0.6862 | 0.00567 | 0.0199 | 121.0229
6.5 | 0.7369 | 0.00591 | 0.0216 | 124.687
7 | 0.8021 | 0.00625 | 0.0199 | 128.336
7.5 | 0.8688 | 0.00658 | 0.0179 | 132.0365
8 | 0.9323 | 0.00699 | 0.0167 | 133.3763
9 | 1.0514 | 0.00778 | 0.0162 | 135.1414
9.5 | 1.1083 | 0.00823 | 0.0167 | 134.6659
10 | 1.1637 | 0.00874 | 0.0174 | 133.1465
10.5 | 1.2027 | 0.00934 | 0.0218 | 128.7687
11 | 1.2609 | 0.01004 | 0.0219 | 125.5876
11.5 | 1.3178 | 0.01083 | 0.0223 | 121.6805
12 | 1.3751 | 0.01154 | 0.0227 | 119.1594
12.5 | 1.4307 | 0.01241 | 0.0233 | 115.2861
13 | 1.4839 | 0.01349 | 0.0242 | 110
13.5 | 1.524 | 0.01472 | 0.0274 | 103.5326
14 | 1.5548 | 0.01635 | 0.0313 | 95.0948
14.5 | 1.5744 | 0.01889 | 0.035 | 83.3457
15 | 1.5938 | 0.02195 | 0.0373 | 72.6105
15.5 | 1.591 | 0.02657 | 0.04 | 59.8796
16 | 1.5672 | 0.03346 | 0.0417 | 46.838
16.5 | 1.5484 | 0.0407 | 0.0415 | 38.0442
17 | 1.5262 | 0.04888 | 0.04 | 31.2234
17.5 | 1.4832 | 0.06026 | 0.0362 | 24.6133
18 | 1.4538 | 0.07082 | 0.0322 | 20.5281
18.5 | 1.4159 | 0.08287 | 0.0271 | 17.0858
19 | 1.3845 | 0.09433 | 0.0221 | 14.6772
19.5 | 1.3421 | 0.10771 | 0.0161 | 12.4603
20 | 1.3193 | 0.1182 | 0.0117 | 11.1616

## 151. Re 20M Mach 0.50 (1)
BIGFOIL.COM POLAR EXPORT
ZAGI 10
ZAGI 10 |  |  |  | Cl Max: | 1.119 | at alpha= | 20 | deg
JavaFoil+Calcfoil stall+Eppler ext transition |  |  |  | L/D Max: | 147.069 | at alpha= | 6.5 | deg
Re: | 20000000 |  |  | Cd Min: | 0.00407 | at alpha= | 2.5 | deg
Mach: | 0.5 |  |  | Cl=0 at alpha= | -0.49254 | deg
|  |  |  | @ Cl=0.1, Cd= | 0.0046897
|  |  |  | @ Cl=0.4, Cd= | 0.004087
|  |  |  | @ Cl=0.6, Cd= | 0.004305
alpha (deg) | Cl | Cd | Cm | Cl/Cd
-20 | -0.991 | 0.16206 | 0.035 | -6.115
-19.5 | -0.966 | 0.15956 | 0.034 | -6.056
-19 | -0.941 | 0.15272 | 0.033 | -6.162
-18.5 | -0.917 | 0.1472 | 0.032 | -6.231
-18 | -0.893 | 0.14515 | 0.031 | -6.154
-17.5 | -0.873 | 0.12791 | 0.032 | -6.828
-17 | -0.853 | 0.11457 | 0.032 | -7.444
-16.5 | -0.833 | 0.10442 | 0.033 | -7.974
-16 | -0.808 | 0.09903 | 0.032 | -8.161
-15.5 | -0.783 | 0.09402 | 0.031 | -8.324
-15 | -0.756 | 0.09108 | 0.03 | -8.301
-14.5 | -0.729 | 0.08824 | 0.028 | -8.261
-14 | -0.698 | 0.09335 | 0.025 | -7.48
-13.5 | -0.672 | 0.09042 | 0.024 | -7.432
-13 | -0.648 | 0.08162 | 0.024 | -7.941
-12.5 | -0.622 | 0.07943 | 0.022 | -7.83
-12 | -0.597 | 0.07561 | 0.021 | -7.895
-11.5 | -0.572 | 0.0788 | 0.021 | -7.257
-11 | -0.547 | 0.07212 | 0.02 | -7.582
-10.5 | -0.522 | 0.06558 | 0.02 | -7.965
-10 | -0.499 | 0.05931 | 0.02 | -8.414
-9.5 | -0.479 | 0.05084 | 0.022 | -9.416
-9 | -0.456 | 0.04567 | 0.022 | -9.977
-8.5 | -0.514 | 0.00755 | 0.03 | -68.065
-8 | -0.393 | 0.05189 | 0.015 | -7.574
-7.5 | -0.366 | 0.05574 | 0.013 | -6.568
-7 | -0.34 | 0.04848 | 0.013 | -7.024
-6.5 | -0.656 | 0.00636 | 0.025 | -103.174
-6 | -0.652 | 0.00652 | 0.024 | -100.022
-5.5 | -0.611 | 0.00532 | 0.023 | -114.824
-5 | -0.559 | 0.00621 | 0.022 | -90.091
-4.5 | -0.504 | 0.00596 | 0.02 | -84.503
-4 | -0.446 | 0.00575 | 0.019 | -77.472
-3.5 | -0.385 | 0.00558 | 0.018 | -69.048
-3 | -0.323 | 0.00577 | 0.016 | -56.036
-2.5 | -0.26 | 0.00567 | 0.015 | -45.885
-2 | -0.196 | 0.00516 | 0.014 | -37.995
-1.5 | -0.131 | 0.00507 | 0.012 | -25.897
-1 | -0.066 | 0.00426 | 0.011 | -15.516
-0.5 | -0.001 | 0.00486 | 0.01 | -0.117
0 | 0.066 | 0.0047 | 0.008 | 13.992
0.5 | 0.132 | 0.00468 | 0.007 | 28.192
1 | 0.198 | 0.00464 | 0.006 | 42.712
1.5 | 0.265 | 0.00422 | 0.004 | 62.74
2 | 0.331 | 0.00412 | 0.003 | 80.28
2.5 | 0.397 | 0.00407 | 0.002 | 97.748
3 | 0.464 | 0.00445 | 0 | 104.208
3.5 | 0.53 | 0.00536 | -0.001 | 98.894
4 | 0.596 | 0.00425 | -0.002 | 140.063
4.5 | 0.66 | 0.00513 | -0.003 | 128.853
5 | 0.725 | 0.00542 | -0.005 | 133.793
5.5 | 0.788 | 0.00565 | -0.006 | 139.472
6 | 0.849 | 0.00592 | -0.007 | 143.403
6.5 | 0.908 | 0.00618 | -0.009 | 147.069
7 | 0.965 | 0.00657 | -0.01 | 146.987
7.5 | 1.018 | 0.00702 | -0.011 | 144.961
8 | 1.057 | 0.00744 | -0.013 | 142.014
8.5 | 1.061 | 0.00836 | -0.014 | 126.851
9 | 0.971 | 0.01276 | -0.015 | 76.062
9.5 | 0.534 | 0.06335 | -0.008 | 8.432
10 | 0.562 | 0.06778 | -0.009 | 8.287
10.5 | 0.588 | 0.07287 | -0.009 | 8.064
11 | 0.736 | 0.01652 | -0.02 | 44.536
11.5 | 0.759 | 0.01947 | -0.02 | 38.992
12 | 0.774 | 0.02567 | -0.021 | 30.15
12.5 | 0.779 | 0.03732 | -0.021 | 20.881
13 | 0.782 | 0.05344 | -0.021 | 14.635
13.5 | 0.781 | 0.07531 | -0.019 | 10.37
14 | 0.787 | 0.09043 | -0.017 | 8.7
14.5 | 0.829 | 0.08584 | -0.02 | 9.652
15 | 0.872 | 0.07955 | -0.023 | 10.96
15.5 | 0.907 | 0.07913 | -0.024 | 11.46
16 | 0.929 | 0.08779 | -0.025 | 10.579
16.5 | 0.944 | 0.1016 | -0.024 | 9.29
17 | 0.95 | 0.12665 | -0.022 | 7.498
17.5 | 0.967 | 0.14492 | -0.021 | 6.673
18 | 0.996 | 0.15217 | -0.023 | 6.546
18.5 | 1.026 | 0.15129 | -0.024 | 6.783
19 | 1.058 | 0.1532 | -0.026 | 6.909
19.5 | 1.089 | 0.15134 | -0.027 | 7.199
20 | 1.119 | 0.15607 | -0.029 | 7.171

## 152. Re 20M Mach 0.50 (2)
BIGFOIL.COM POLAR EXPORT
ZAGI 10
ZAGI 10 |  |  |  | Cl Max: | 1.0815 | at alpha= | 8.5 | deg
XFOIL ncrit=9 |  |  |  | L/D Max: | 132.468 | at alpha= | 7 | deg
Re: | 20000000 |  |  | Cd Min: | 0.27457 | at alpha= | -20 | deg
Mach: | 0.5 |  |  | Cl=0 at alpha= | -0.73981 | deg
|  |  |  | @ Cl=0.1, Cd= | 0.0050173
|  |  |  | @ Cl=0.4, Cd= | 0.0043372
|  |  |  | @ Cl=0.6, Cd= | 0.0051098
alpha (deg) | Cl | Cd | Cm | Cl/Cd
-20 | -0.8317 | 0.27457 | 0.0793 | -3.0291
-19.5 | -0.8107 | 0.26554 | 0.0743 | -3.053
-19 | -0.7906 | 0.25531 | 0.0692 | -3.0966
-18.5 | -0.7702 | 0.24639 | 0.0643 | -3.1259
-17 | -0.7075 | 0.22288 | 0.0508 | -3.1744
-16.5 | -0.6885 | 0.21408 | 0.0463 | -3.2161
-16 | -0.6693 | 0.20592 | 0.042 | -3.2503
-15.5 | -0.6529 | 0.19614 | 0.0375 | -3.3287
-15 | -0.6381 | 0.18619 | 0.0329 | -3.4271
-14.5 | -0.6245 | 0.17662 | 0.0285 | -3.5358
-14 | -0.5972 | 0.16469 | 0.0186 | -3.6262
-13.5 | -0.5667 | 0.15391 | 0.0089 | -3.682
-13 | -0.5432 | 0.14434 | 0.0016 | -3.7633
-12.5 | -0.4902 | 0.12204 | -0.0283 | -4.0167
-12 | -0.4899 | 0.11228 | -0.0333 | -4.3632
-11.5 | -0.4801 | 0.10467 | -0.037 | -4.5868
-11 | -0.4856 | 0.09473 | -0.0422 | -5.1261
-10.5 | -0.4968 | 0.08445 | -0.0479 | -5.8828
-10 | -0.5013 | 0.07583 | -0.0526 | -6.6108
-9.5 | -0.5113 | 0.06685 | -0.0578 | -7.6485
-9 | -0.526 | 0.05731 | -0.0659 | -9.1782
-8.5 | -0.5538 | 0.04927 | -0.0686 | -11.2401
-8 | -0.5893 | 0.04356 | -0.0615 | -13.5285
-7.5 | -0.6114 | 0.03597 | -0.0558 | -16.9975
-7 | -0.6313 | 0.02755 | -0.048 | -22.9147
-6.5 | -0.6488 | 0.01914 | -0.0376 | -33.8976
-6 | -0.6571 | 0.01125 | -0.0258 | -58.4089
-5.5 | -0.6192 | 0.00737 | -0.0175 | -84.0163
-5 | -0.5548 | 0.00651 | -0.013 | -85.2227
-4.5 | -0.487 | 0.00617 | -0.0101 | -78.9303
-4 | -0.4211 | 0.00592 | -0.0076 | -71.1318
-3.5 | -0.3554 | 0.00577 | -0.0056 | -61.5945
-3 | -0.2914 | 0.0056 | -0.0037 | -52.0357
-2.5 | -0.2271 | 0.00547 | -0.0023 | -41.5174
-2 | -0.1622 | 0.0054 | -0.0012 | -30.037
-1.5 | -0.0978 | 0.00531 | -0.0003 | -18.4181
-1 | -0.0332 | 0.00522 | 0.0004 | -6.3602
-0.5 | 0.0306 | 0.00513 | 0.0011 | 5.9649
0 | 0.0934 | 0.00503 | 0.0019 | 18.5686
0.5 | 0.1556 | 0.00491 | 0.0028 | 31.6904
1 | 0.2182 | 0.00485 | 0.0035 | 44.9897
1.5 | 0.2804 | 0.0048 | 0.0043 | 58.4167
2 | 0.3335 | 0.0044 | 0.0069 | 75.7955
2.5 | 0.3945 | 0.00435 | 0.0081 | 90.6897
3 | 0.4462 | 0.00423 | 0.0112 | 105.4846
3.5 | 0.4943 | 0.00445 | 0.0151 | 111.0787
4 | 0.5364 | 0.00473 | 0.0205 | 113.4038
4.5 | 0.5823 | 0.00494 | 0.0254 | 117.8745
5 | 0.6386 | 0.00548 | 0.0281 | 116.5328
5.5 | 0.7177 | 0.00585 | 0.0263 | 122.6838
6 | 0.791 | 0.0062 | 0.0262 | 127.5806
6.5 | 0.8538 | 0.00658 | 0.0287 | 129.7568
7 | 0.9339 | 0.00705 | 0.028 | 132.4681
7.5 | 1.0106 | 0.00767 | 0.0286 | 131.7601
8 | 1.0745 | 0.00903 | 0.0319 | 118.9922
8.5 | 1.0815 | 0.01192 | 0.0439 | 90.7299
9 | 1.0797 | 0.01728 | 0.051 | 62.4826
9.5 | 1.0653 | 0.02451 | 0.0537 | 43.4639
10 | 1.0397 | 0.03298 | 0.0533 | 31.5252
10.5 | 1.0097 | 0.04285 | 0.0496 | 23.5636
11 | 0.9791 | 0.05363 | 0.0442 | 18.2566
11.5 | 0.9494 | 0.06547 | 0.0372 | 14.5013
12 | 0.9225 | 0.07791 | 0.0298 | 11.8406
12.5 | 0.8983 | 0.09087 | 0.022 | 9.8856
13 | 0.8762 | 0.1043 | 0.0145 | 8.4008
13.5 | 0.8583 | 0.11761 | 0.0075 | 7.2978