## index
index | Re | Mach | Datasource
1 | 50000 | 0 | JavaFoil+Calcfoil stall+Eppler ext transition
2 | 50000 | 0 | XFOIL ncrit=9
3 | 50000 | 0.1 | JavaFoil+Calcfoil stall+Eppler ext transition
4 | 50000 | 0.1 | XFOIL ncrit=9
5 | 50000 | 0.25 | JavaFoil+Calcfoil stall+Eppler ext transition
6 | 50000 | 0.25 | XFOIL ncrit=9
7 | 50000 | 0.5 | JavaFoil+Calcfoil stall+Eppler ext transition
8 | 50000 | 0.5 | XFOIL ncrit=9
9 | 100000 | 0 | JavaFoil+Calcfoil stall+Eppler ext transition
10 | 100000 | 0 | XFOIL ncrit=9
11 | 100000 | 0.1 | JavaFoil+Calcfoil stall+Eppler ext transition
12 | 100000 | 0.1 | XFOIL ncrit=9
13 | 100000 | 0.25 | JavaFoil+Calcfoil stall+Eppler ext transition
14 | 100000 | 0.25 | XFOIL ncrit=9
15 | 100000 | 0.5 | JavaFoil+Calcfoil stall+Eppler ext transition
16 | 100000 | 0.5 | XFOIL ncrit=9
17 | 250000 | 0 | JavaFoil+Calcfoil stall+Eppler ext transition
18 | 250000 | 0 | XFOIL ncrit=9
19 | 250000 | 0.1 | JavaFoil+Calcfoil stall+Eppler ext transition
20 | 250000 | 0.1 | XFOIL ncrit=9
21 | 250000 | 0.25 | JavaFoil+Calcfoil stall+Eppler ext transition
22 | 250000 | 0.25 | XFOIL ncrit=9
23 | 250000 | 0.5 | JavaFoil+Calcfoil stall+Eppler ext transition
24 | 250000 | 0.5 | XFOIL ncrit=9
25 | 500000 | 0 | JavaFoil+Calcfoil stall+Eppler ext transition
26 | 500000 | 0 | XFOIL ncrit=9
27 | 500000 | 0.1 | JavaFoil+Calcfoil stall+Eppler ext transition
28 | 500000 | 0.1 | XFOIL ncrit=9
29 | 500000 | 0.25 | JavaFoil+Calcfoil stall+Eppler ext transition
30 | 500000 | 0.25 | XFOIL ncrit=9
31 | 500000 | 0.5 | JavaFoil+Calcfoil stall+Eppler ext transition
32 | 500000 | 0.5 | XFOIL ncrit=9
33 | 750000 | 0 | JavaFoil+Calcfoil stall+Eppler ext transition
34 | 750000 | 0 | XFOIL ncrit=9
35 | 750000 | 0.1 | JavaFoil+Calcfoil stall+Eppler ext transition
36 | 750000 | 0.1 | XFOIL ncrit=9
37 | 750000 | 0.25 | JavaFoil+Calcfoil stall+Eppler ext transition
38 | 750000 | 0.25 | XFOIL ncrit=9
39 | 750000 | 0.5 | JavaFoil+Calcfoil stall+Eppler ext transition
40 | 750000 | 0.5 | XFOIL ncrit=9
41 | 1000000 | 0 | JavaFoil+Calcfoil stall+Eppler ext transition
42 | 1000000 | 0 | XFOIL ncrit=9
43 | 1000000 | 0.1 | JavaFoil+Calcfoil stall+Eppler ext transition
44 | 1000000 | 0.1 | XFOIL ncrit=9
45 | 1000000 | 0.25 | JavaFoil+Calcfoil stall+Eppler ext transition
46 | 1000000 | 0.25 | XFOIL ncrit=9
47 | 1000000 | 0.5 | JavaFoil+Calcfoil stall+Eppler ext transition
48 | 1000000 | 0.5 | XFOIL ncrit=9
49 | 2000000 | 0 | JavaFoil+Calcfoil stall+Eppler ext transition
50 | 2000000 | 0 | XFOIL ncrit=9
51 | 2000000 | 0.1 | JavaFoil+Calcfoil stall+Eppler ext transition
52 | 2000000 | 0.1 | XFOIL ncrit=9
53 | 2000000 | 0.25 | JavaFoil+Calcfoil stall+Eppler ext transition
54 | 2000000 | 0.25 | XFOIL ncrit=9
55 | 2000000 | 0.5 | JavaFoil+Calcfoil stall+Eppler ext transition
56 | 2000000 | 0.5 | XFOIL ncrit=9
57 | 3000000 | 0 | JavaFoil+Calcfoil stall+Eppler ext transition
58 | 3000000 | 0 | XFOIL ncrit=9
59 | 3000000 | 0.1 | JavaFoil+Calcfoil stall+Eppler ext transition
60 | 3000000 | 0.1 | XFOIL ncrit=9
61 | 3000000 | 0.25 | JavaFoil+Calcfoil stall+Eppler ext transition
62 | 3000000 | 0.25 | XFOIL ncrit=9
63 | 3000000 | 0.5 | JavaFoil+Calcfoil stall+Eppler ext transition
64 | 3000000 | 0.5 | XFOIL ncrit=9
65 | 4000000 | 0 | JavaFoil+Calcfoil stall+Eppler ext transition
66 | 4000000 | 0 | XFOIL ncrit=9
67 | 4000000 | 0.1 | JavaFoil+Calcfoil stall+Eppler ext transition
68 | 4000000 | 0.1 | XFOIL ncrit=9
69 | 4000000 | 0.25 | JavaFoil+Calcfoil stall+Eppler ext transition
70 | 4000000 | 0.25 | XFOIL ncrit=9
71 | 4000000 | 0.5 | JavaFoil+Calcfoil stall+Eppler ext transition
72 | 4000000 | 0.5 | XFOIL ncrit=9
73 | 5000000 | 0 | JavaFoil+Calcfoil stall+Eppler ext transition
74 | 5000000 | 0 | XFOIL ncrit=9
75 | 5000000 | 0.1 | JavaFoil+Calcfoil stall+Eppler ext transition
76 | 5000000 | 0.1 | XFOIL ncrit=9
77 | 5000000 | 0.25 | JavaFoil+Calcfoil stall+Eppler ext transition
78 | 5000000 | 0.25 | XFOIL ncrit=9
79 | 5000000 | 0.5 | JavaFoil+Calcfoil stall+Eppler ext transition
80 | 5000000 | 0.5 | XFOIL ncrit=9
81 | 6000000 | 0 | JavaFoil+Calcfoil stall+Eppler ext transition
82 | 6000000 | 0 | XFOIL ncrit=9
83 | 6000000 | 0.1 | JavaFoil+Calcfoil stall+Eppler ext transition
84 | 6000000 | 0.1 | XFOIL ncrit=9
85 | 6000000 | 0.25 | JavaFoil+Calcfoil stall+Eppler ext transition
86 | 6000000 | 0.25 | XFOIL ncrit=9
87 | 6000000 | 0.5 | JavaFoil+Calcfoil stall+Eppler ext transition
88 | 6000000 | 0.5 | XFOIL ncrit=9
89 | 7000000 | 0 | JavaFoil+Calcfoil stall+Eppler ext transition
90 | 7000000 | 0 | XFOIL ncrit=9
91 | 7000000 | 0.1 | JavaFoil+Calcfoil stall+Eppler ext transition
92 | 7000000 | 0.1 | XFOIL ncrit=9
93 | 7000000 | 0.25 | JavaFoil+Calcfoil stall+Eppler ext transition
94 | 7000000 | 0.25 | XFOIL ncrit=9
95 | 7000000 | 0.5 | JavaFoil+Calcfoil stall+Eppler ext transition
96 | 7000000 | 0.5 | XFOIL ncrit=9
97 | 8000000 | 0 | JavaFoil+Calcfoil stall+Eppler ext transition
98 | 8000000 | 0 | XFOIL ncrit=9
99 | 8000000 | 0.1 | JavaFoil+Calcfoil stall+Eppler ext transition
100 | 8000000 | 0.1 | XFOIL ncrit=9
101 | 8000000 | 0.25 | JavaFoil+Calcfoil stall+Eppler ext transition
102 | 8000000 | 0.25 | XFOIL ncrit=9
103 | 8000000 | 0.5 | JavaFoil+Calcfoil stall+Eppler ext transition
104 | 8000000 | 0.5 | XFOIL ncrit=9
105 | 10000000 | 0 | JavaFoil+Calcfoil stall+Eppler ext transition
106 | 10000000 | 0 | XFOIL ncrit=9
107 | 10000000 | 0.1 | JavaFoil+Calcfoil stall+Eppler ext transition
108 | 10000000 | 0.1 | XFOIL ncrit=9
109 | 10000000 | 0.25 | JavaFoil+Calcfoil stall+Eppler ext transition
110 | 10000000 | 0.25 | XFOIL ncrit=9
111 | 10000000 | 0.5 | JavaFoil+Calcfoil stall+Eppler ext transition
112 | 10000000 | 0.5 | XFOIL ncrit=9
113 | 12000000 | 0 | JavaFoil+Calcfoil stall+Eppler ext transition
114 | 12000000 | 0 | XFOIL ncrit=9
115 | 12000000 | 0.1 | JavaFoil+Calcfoil stall+Eppler ext transition
116 | 12000000 | 0.1 | XFOIL ncrit=9
117 | 12000000 | 0.25 | JavaFoil+Calcfoil stall+Eppler ext transition
118 | 12000000 | 0.25 | XFOIL ncrit=9
119 | 12000000 | 0.5 | JavaFoil+Calcfoil stall+Eppler ext transition
120 | 12000000 | 0.5 | XFOIL ncrit=9
121 | 14000000 | 0 | JavaFoil+Calcfoil stall+Eppler ext transition
122 | 14000000 | 0 | XFOIL ncrit=9
123 | 14000000 | 0.1 | JavaFoil+Calcfoil stall+Eppler ext transition
124 | 14000000 | 0.1 | XFOIL ncrit=9
125 | 14000000 | 0.25 | JavaFoil+Calcfoil stall+Eppler ext transition
126 | 14000000 | 0.25 | XFOIL ncrit=9
127 | 14000000 | 0.5 | JavaFoil+Calcfoil stall+Eppler ext transition
128 | 14000000 | 0.5 | XFOIL ncrit=9
129 | 16000000 | 0 | JavaFoil+Calcfoil stall+Eppler ext transition
130 | 16000000 | 0 | XFOIL ncrit=9
131 | 16000000 | 0.1 | JavaFoil+Calcfoil stall+Eppler ext transition
132 | 16000000 | 0.1 | XFOIL ncrit=9
133 | 16000000 | 0.25 | JavaFoil+Calcfoil stall+Eppler ext transition
134 | 16000000 | 0.25 | XFOIL ncrit=9
135 | 16000000 | 0.5 | JavaFoil+Calcfoil stall+Eppler ext transition
136 | 16000000 | 0.5 | XFOIL ncrit=9
137 | 18000000 | 0 | JavaFoil+Calcfoil stall+Eppler ext transition
138 | 18000000 | 0 | XFOIL ncrit=9
139 | 18000000 | 0.1 | JavaFoil+Calcfoil stall+Eppler ext transition
140 | 18000000 | 0.1 | XFOIL ncrit=9
141 | 18000000 | 0.25 | JavaFoil+Calcfoil stall+Eppler ext transition
142 | 18000000 | 0.25 | XFOIL ncrit=9
143 | 18000000 | 0.5 | JavaFoil+Calcfoil stall+Eppler ext transition
144 | 18000000 | 0.5 | XFOIL ncrit=9
145 | 20000000 | 0 | JavaFoil+Calcfoil stall+Eppler ext transition
146 | 20000000 | 0 | XFOIL ncrit=9
147 | 20000000 | 0.1 | JavaFoil+Calcfoil stall+Eppler ext transition
148 | 20000000 | 0.1 | XFOIL ncrit=9
149 | 20000000 | 0.25 | JavaFoil+Calcfoil stall+Eppler ext transition
150 | 20000000 | 0.25 | XFOIL ncrit=9
151 | 20000000 | 0.5 | JavaFoil+Calcfoil stall+Eppler ext transition
152 | 20000000 | 0.5 | XFOIL ncrit=9

## 1. Re 50k Mach 0.00 (1)
BIGFOIL.COM POLAR EXPORT
NACA66-420
NACA66-420 |  |  |  | Cl Max: | 1.37 | at alpha= | 14.5 | deg
JavaFoil+Calcfoil stall+Eppler ext transition |  |  |  | L/D Max: | 35.276 | at alpha= | 6 | deg
Re: | 50000 |  |  | Cd Min: | 0.02353 | at alpha= | -4 | deg
Mach: | 0 |  |  | Cl=0 at alpha= | -3.575 | deg
|  |  |  | @ Cl=0.1, Cd= | 0.023829
|  |  |  | @ Cl=0.4, Cd= | 0.023684
|  |  |  | @ Cl=0.6, Cd= | 0.024494
alpha (deg) | Cl | Cd | Cm | Cl/Cd
-20 | -0.979 | 0.2608 | -0.013 | -3.754
-19.5 | -0.982 | 0.24907 | -0.014 | -3.942
-19 | -0.982 | 0.23348 | -0.015 | -4.208
-18.5 | -0.981 | 0.22041 | -0.015 | -4.452
-18 | -0.978 | 0.2127 | -0.016 | -4.599
-17.5 | -0.973 | 0.19751 | -0.016 | -4.925
-17 | -0.965 | 0.18963 | -0.017 | -5.09
-16.5 | -0.955 | 0.17398 | -0.018 | -5.491
-16 | -0.943 | 0.16696 | -0.018 | -5.647
-15.5 | -0.928 | 0.15645 | -0.019 | -5.932
-15 | -0.911 | 0.14594 | -0.02 | -6.24
-14.5 | -0.891 | 0.13913 | -0.021 | -6.404
-14 | -0.869 | 0.12741 | -0.021 | -6.817
-13.5 | -0.844 | 0.12131 | -0.022 | -6.955
-13 | -0.817 | 0.11241 | -0.022 | -7.264
-12.5 | -0.787 | 0.1079 | -0.023 | -7.294
-12 | -0.755 | 0.10088 | -0.024 | -7.486
-11.5 | -0.721 | 0.09421 | -0.024 | -7.654
-11 | -0.685 | 0.08862 | -0.025 | -7.731
-10.5 | -0.647 | 0.08436 | -0.026 | -7.671
-10 | -0.607 | 0.0782 | -0.026 | -7.767
-9.5 | -0.566 | 0.07367 | -0.027 | -7.683
-9 | -0.523 | 0.07012 | -0.028 | -7.462
-8.5 | -0.479 | 0.0654 | -0.029 | -7.323
-8 | -0.434 | 0.062 | -0.029 | -6.994
-7.5 | -0.387 | 0.05843 | -0.03 | -6.625
-7 | -0.34 | 0.05513 | -0.031 | -6.164
-6.5 | -0.292 | 0.0523 | -0.032 | -5.573
-6 | -0.243 | 0.04984 | -0.033 | -4.865
-5.5 | -0.193 | 0.04759 | -0.034 | -4.058
-5 | -0.143 | 0.04547 | -0.035 | -3.152
-4.5 | -0.093 | 0.04337 | -0.038 | -2.151
-4 | -0.051 | 0.02353 | -0.073 | -2.163
-3.5 | 0.009 | 0.02411 | -0.071 | 0.382
-3 | 0.068 | 0.0239 | -0.072 | 2.847
-2.5 | 0.127 | 0.02377 | -0.074 | 5.358
-2 | 0.186 | 0.0237 | -0.075 | 7.87
-1.5 | 0.246 | 0.02366 | -0.076 | 10.38
-1 | 0.305 | 0.02365 | -0.077 | 12.89
-0.5 | 0.364 | 0.02372 | -0.079 | 15.345
0 | 0.424 | 0.02366 | -0.08 | 17.925
0.5 | 0.483 | 0.02389 | -0.081 | 20.22
1 | 0.542 | 0.02417 | -0.082 | 22.425
1.5 | 0.601 | 0.0245 | -0.084 | 24.528
2 | 0.66 | 0.02487 | -0.085 | 26.521
2.5 | 0.718 | 0.02531 | -0.086 | 28.366
3 | 0.777 | 0.0258 | -0.087 | 30.101
3.5 | 0.829 | 0.02633 | -0.089 | 31.496
4 | 0.885 | 0.02694 | -0.09 | 32.851
4.5 | 0.97 | 0.02903 | -0.095 | 33.397
5 | 1.025 | 0.03 | -0.096 | 34.183
5.5 | 1.08 | 0.03105 | -0.097 | 34.771
6 | 1.133 | 0.03211 | -0.098 | 35.276
6.5 | 0.993 | 0.05008 | -0.048 | 19.821
7 | 1.035 | 0.05338 | -0.048 | 19.393
7.5 | 1.076 | 0.05699 | -0.047 | 18.873
8 | 1.114 | 0.06081 | -0.047 | 18.318
8.5 | 1.15 | 0.06526 | -0.046 | 17.619
9 | 1.184 | 0.06924 | -0.046 | 17.095
9.5 | 1.215 | 0.07332 | -0.047 | 16.578
10 | 1.244 | 0.07929 | -0.047 | 15.694
10.5 | 1.271 | 0.08498 | -0.047 | 14.954
11 | 1.294 | 0.09164 | -0.047 | 14.118
11.5 | 1.314 | 0.09761 | -0.047 | 13.463
12 | 1.331 | 0.10444 | -0.047 | 12.749
12.5 | 1.346 | 0.1124 | -0.048 | 11.972
13 | 1.357 | 0.12143 | -0.048 | 11.172
13.5 | 1.364 | 0.12898 | -0.048 | 10.578
14 | 1.369 | 0.13764 | -0.048 | 9.945
14.5 | 1.37 | 0.14682 | -0.049 | 9.335
15 | 1.369 | 0.15959 | -0.049 | 8.579
15.5 | 1.365 | 0.16887 | -0.049 | 8.081
16 | 1.358 | 0.1794 | -0.049 | 7.569
16.5 | 1.346 | 0.19389 | -0.049 | 6.943
17 | 1.33 | 0.19794 | -0.049 | 6.718
17.5 | 1.311 | 0.20631 | -0.049 | 6.354
18 | 1.29 | 0.22771 | -0.049 | 5.665
18.5 | 1.267 | 0.24843 | -0.049 | 5.101
19 | 1.243 | 0.25215 | -0.049 | 4.929
19.5 | 1.217 | 0.27914 | -0.049 | 4.36

## 2. Re 50k Mach 0.00 (2)
BIGFOIL.COM POLAR EXPORT
NACA66-420
NACA66-420 |  |  |  | Cl Max: | 1.0652 | at alpha= | 14.5 | deg
XFOIL ncrit=9 |  |  |  | L/D Max: | 16.6469 | at alpha= | 13.5 | deg
Re: | 50000 |  |  | Cd Min: | 0.2171 | at alpha= | 19.5 | deg
Mach: | 0 |  |  | Cl=0 at alpha= | 2.8115 | deg
|  |  |  | @ Cl=0.1, Cd= | 0.07401
|  |  |  | @ Cl=0.4, Cd= | 0.09194
|  |  |  | @ Cl=0.6, Cd= | 0.083096
alpha (deg) | Cl | Cd | Cm | Cl/Cd
-13 | -0.4509 | 0.168 | -0.0242 | -2.6839
-12.5 | -0.4531 | 0.16352 | -0.0221 | -2.7709
-12 | -0.4602 | 0.15907 | -0.02 | -2.8931
-11.5 | -0.4711 | 0.15466 | -0.0178 | -3.046
-11 | -0.4875 | 0.15033 | -0.0153 | -3.2429
-10.5 | -0.6589 | 0.11051 | -0.0396 | -5.9624
-10 | -0.8132 | 0.09355 | -0.037 | -8.6927
-9.5 | -0.9279 | 0.08586 | -0.0237 | -10.8071
-9 | -0.9812 | 0.07857 | -0.0139 | -12.4882
-8.5 | -0.9953 | 0.07155 | -0.0074 | -13.9106
-8 | -1.0026 | 0.06471 | -0.0009 | -15.4937
-7.5 | -0.9976 | 0.05893 | 0.0053 | -16.9286
-7 | -0.9701 | 0.05467 | 0.0089 | -17.7446
-6.5 | -0.9323 | 0.05043 | 0.0109 | -18.487
-6 | -0.8906 | 0.04761 | 0.0127 | -18.7062
-5.5 | -0.8406 | 0.04556 | 0.0141 | -18.4504
-5 | -0.7676 | 0.04478 | 0.0128 | -17.1416
-4.5 | -0.7226 | 0.04388 | 0.0155 | -16.4676
-4 | -0.1803 | 0.07123 | -0.0323 | -2.5312
-3.5 | -0.1714 | 0.0697 | -0.0296 | -2.4591
-3 | -0.161 | 0.0685 | -0.0266 | -2.3504
-2.5 | -0.1493 | 0.06759 | -0.0236 | -2.2089
-2 | -0.1365 | 0.06691 | -0.0204 | -2.0401
-1.5 | -0.123 | 0.06645 | -0.0173 | -1.851
-1 | -0.1088 | 0.06618 | -0.014 | -1.644
-0.5 | -0.0943 | 0.06609 | -0.0108 | -1.4268
0 | -0.0796 | 0.06614 | -0.0075 | -1.2035
0.5 | -0.0648 | 0.06635 | -0.0042 | -0.97664
1 | -0.0502 | 0.06668 | -0.001 | -0.75285
1.5 | -0.0358 | 0.06714 | 0.0023 | -0.53321
2 | -0.0217 | 0.06771 | 0.0055 | -0.32048
2.5 | -0.0081 | 0.06839 | 0.0087 | -0.11844
3 | 0.0049 | 0.06918 | 0.0119 | 0.07083
3.5 | 0.0173 | 0.07007 | 0.015 | 0.2469
4 | 0.0682 | 0.0724 | 0.0098 | 0.94199
4.5 | 0.1166 | 0.07485 | 0.0053 | 1.5578
5 | 0.1499 | 0.0768 | 0.0041 | 1.9518
5.5 | 0.1898 | 0.08006 | 0.0018 | 2.3707
6 | 0.206 | 0.08129 | 0.0037 | 2.5341
6.5 | 0.2368 | 0.08404 | 0.0033 | 2.8177
7 | 0.2552 | 0.08642 | 0.0047 | 2.953
7.5 | 0.2727 | 0.08823 | 0.0065 | 3.0908
8 | 0.2914 | 0.09094 | 0.0079 | 3.2043
8.5 | 0.3135 | 0.09317 | 0.0092 | 3.3648
9 | 0.3184 | 0.09445 | 0.0129 | 3.3711
9.5 | 0.3925 | 0.092 | 0.0136 | 4.2663
10 | 0.42 | 0.09178 | 0.0169 | 4.5762
10.5 | 0.4596 | 0.09115 | 0.0196 | 5.0422
11 | 0.4769 | 0.09188 | 0.0224 | 5.1905
11.5 | 0.5566 | 0.08918 | 0.0225 | 6.2413
12.5 | 0.804 | 0.0545 | 0.0407 | 14.7523
13 | 0.8598 | 0.05677 | 0.0416 | 15.1453
13.5 | 0.984 | 0.05911 | 0.0367 | 16.6469
14 | 1.02 | 0.06456 | 0.0367 | 15.7993
14.5 | 1.0652 | 0.07154 | 0.0353 | 14.8896
15 | 1.0427 | 0.07939 | 0.0379 | 13.1339
15.5 | 1.0033 | 0.08861 | 0.0396 | 11.3226
16 | 0.8124 | 0.11197 | 0.0344 | 7.2555
16.5 | 0.748 | 0.13412 | 0.0237 | 5.5771
17 | 0.6144 | 0.18735 | -0.0087 | 3.2794
17.5 | 0.6091 | 0.19124 | -0.0133 | 3.185
18 | 0.6214 | 0.19814 | -0.0175 | 3.1362
18.5 | 0.658 | 0.20797 | -0.0201 | 3.1639
19 | 0.6561 | 0.21094 | -0.025 | 3.1104
19.5 | 0.6697 | 0.2171 | -0.0293 | 3.0848

## 3. Re 50k Mach 0.10 (1)
BIGFOIL.COM POLAR EXPORT
NACA66-420
NACA66-420 |  |  |  | Cl Max: | 1.357 | at alpha= | 14 | deg
JavaFoil+Calcfoil stall+Eppler ext transition |  |  |  | L/D Max: | 35.196 | at alpha= | 6 | deg
Re: | 50000 |  |  | Cd Min: | 0.02361 | at alpha= | -4 | deg
Mach: | 0.1 |  |  | Cl=0 at alpha= | -3.575 | deg
|  |  |  | @ Cl=0.1, Cd= | 0.023901
|  |  |  | @ Cl=0.4, Cd= | 0.02378
|  |  |  | @ Cl=0.6, Cd= | 0.024588
alpha (deg) | Cl | Cd | Cm | Cl/Cd
-20 | -0.947 | 0.2728 | -0.013 | -3.471
-19.5 | -0.953 | 0.2599 | -0.014 | -3.665
-19 | -0.956 | 0.24446 | -0.015 | -3.913
-18.5 | -0.958 | 0.22757 | -0.015 | -4.21
-18 | -0.958 | 0.21521 | -0.016 | -4.45
-17.5 | -0.955 | 0.20505 | -0.017 | -4.658
-17 | -0.95 | 0.19458 | -0.017 | -4.881
-16.5 | -0.942 | 0.17999 | -0.018 | -5.236
-16 | -0.932 | 0.16852 | -0.018 | -5.531
-15.5 | -0.919 | 0.15776 | -0.019 | -5.827
-15 | -0.904 | 0.15093 | -0.02 | -5.988
-14.5 | -0.885 | 0.13964 | -0.02 | -6.341
-14 | -0.865 | 0.12858 | -0.021 | -6.724
-13.5 | -0.841 | 0.12243 | -0.022 | -6.87
-13 | -0.815 | 0.11457 | -0.023 | -7.113
-12.5 | -0.786 | 0.10883 | -0.023 | -7.225
-12 | -0.755 | 0.10164 | -0.024 | -7.431
-11.5 | -0.722 | 0.09539 | -0.024 | -7.566
-11 | -0.686 | 0.09007 | -0.025 | -7.618
-10.5 | -0.648 | 0.08418 | -0.026 | -7.703
-10 | -0.609 | 0.07888 | -0.027 | -7.721
-9.5 | -0.568 | 0.07431 | -0.027 | -7.641
-9 | -0.525 | 0.06949 | -0.028 | -7.556
-8.5 | -0.481 | 0.06576 | -0.029 | -7.312
-8 | -0.435 | 0.06233 | -0.03 | -6.985
-7.5 | -0.389 | 0.05867 | -0.03 | -6.626
-7 | -0.341 | 0.05534 | -0.031 | -6.168
-6.5 | -0.293 | 0.05245 | -0.032 | -5.583
-6 | -0.244 | 0.04998 | -0.033 | -4.875
-5.5 | -0.194 | 0.04753 | -0.034 | -4.083
-5 | -0.144 | 0.04556 | -0.035 | -3.161
-4.5 | -0.094 | 0.04337 | -0.038 | -2.163
-4 | -0.051 | 0.02361 | -0.073 | -2.166
-3.5 | 0.009 | 0.02416 | -0.071 | 0.383
-3 | 0.068 | 0.02397 | -0.073 | 2.852
-2.5 | 0.128 | 0.02384 | -0.074 | 5.369
-2 | 0.187 | 0.02381 | -0.075 | 7.87
-1.5 | 0.247 | 0.02376 | -0.077 | 10.39
-1 | 0.306 | 0.02376 | -0.078 | 12.89
-0.5 | 0.366 | 0.02382 | -0.079 | 15.354
0 | 0.426 | 0.02375 | -0.08 | 17.951
0.5 | 0.485 | 0.024 | -0.082 | 20.23
1 | 0.545 | 0.02428 | -0.083 | 22.431
1.5 | 0.604 | 0.02461 | -0.084 | 24.532
2 | 0.663 | 0.02495 | -0.085 | 26.56
2.5 | 0.722 | 0.02539 | -0.087 | 28.424
3 | 0.78 | 0.02592 | -0.088 | 30.108
3.5 | 0.833 | 0.02645 | -0.089 | 31.493
4 | 0.889 | 0.02706 | -0.09 | 32.857
4.5 | 0.974 | 0.02925 | -0.095 | 33.304
5 | 1.03 | 0.03017 | -0.096 | 34.134
5.5 | 1.084 | 0.03124 | -0.098 | 34.714
6 | 1.138 | 0.03232 | -0.099 | 35.196
6.5 | 0.997 | 0.05033 | -0.048 | 19.809
7 | 1.039 | 0.05345 | -0.048 | 19.448
7.5 | 1.08 | 0.05705 | -0.047 | 18.923
8 | 1.118 | 0.06087 | -0.047 | 18.365
8.5 | 1.153 | 0.06496 | -0.046 | 17.756
9 | 1.187 | 0.06997 | -0.046 | 16.964
9.5 | 1.218 | 0.07551 | -0.046 | 16.13
10 | 1.246 | 0.08055 | -0.046 | 15.471
10.5 | 1.272 | 0.08427 | -0.047 | 15.09
11 | 1.294 | 0.09115 | -0.046 | 14.192
11.5 | 1.313 | 0.09812 | -0.047 | 13.378
12 | 1.329 | 0.10698 | -0.048 | 12.419
12.5 | 1.341 | 0.11336 | -0.047 | 11.827
13 | 1.35 | 0.12035 | -0.048 | 11.215
13.5 | 1.355 | 0.12799 | -0.048 | 10.587
14 | 1.357 | 0.13874 | -0.048 | 9.783
14.5 | 1.356 | 0.1479 | -0.048 | 9.168
15 | 1.352 | 0.15904 | -0.049 | 8.498
15.5 | 1.344 | 0.16882 | -0.048 | 7.961
16 | 1.334 | 0.17987 | -0.049 | 7.414
16.5 | 1.318 | 0.19324 | -0.048 | 6.822
17 | 1.298 | 0.20352 | -0.049 | 6.378
17.5 | 1.275 | 0.21929 | -0.049 | 5.814
18 | 1.25 | 0.23978 | -0.049 | 5.213
18.5 | 1.223 | 0.24682 | -0.048 | 4.954
19 | 1.194 | 0.26185 | -0.048 | 4.56

## 4. Re 50k Mach 0.10 (2)
BIGFOIL.COM POLAR EXPORT
NACA66-420
NACA66-420 |  |  |  | Cl Max: | 1.054 | at alpha= | 14.5 | deg
XFOIL ncrit=9 |  |  |  | L/D Max: | 16.3358 | at alpha= | 13.5 | deg
Re: | 50000 |  |  | Cd Min: | 0.21783 | at alpha= | 19.5 | deg
Mach: | 0.1 |  |  | Cl=0 at alpha= | 2.8092 | deg
|  |  |  | @ Cl=0.1, Cd= | 0.074469
|  |  |  | @ Cl=0.4, Cd= | 0.092281
|  |  |  | @ Cl=0.6, Cd= | 0.076053
alpha (deg) | Cl | Cd | Cm | Cl/Cd
-13 | -0.4506 | 0.16879 | -0.0242 | -2.6696
-12.5 | -0.4524 | 0.16426 | -0.0221 | -2.7542
-12 | -0.4594 | 0.15981 | -0.0201 | -2.8747
-11.5 | -0.4706 | 0.15542 | -0.0179 | -3.0279
-11 | -0.4879 | 0.15118 | -0.0154 | -3.2273
-10.5 | -0.6431 | 0.11318 | -0.039 | -5.6821
-10 | -0.79 | 0.0949 | -0.0388 | -8.3246
-9.5 | -0.9136 | 0.08701 | -0.0257 | -10.4999
-9 | -0.9727 | 0.07987 | -0.0156 | -12.1785
-8.5 | -0.9895 | 0.07284 | -0.0089 | -13.5846
-8 | -1.0005 | 0.06594 | -0.0021 | -15.1729
-7.5 | -0.9993 | 0.05985 | 0.0043 | -16.6967
-7 | -0.9743 | 0.05546 | 0.0083 | -17.5676
-6.5 | -0.9376 | 0.05111 | 0.0105 | -18.3447
-6 | -0.8964 | 0.04817 | 0.0124 | -18.6091
-5.5 | -0.8468 | 0.04596 | 0.0139 | -18.4247
-5 | -0.7762 | 0.04506 | 0.013 | -17.2259
-4.5 | -0.7234 | 0.0443 | 0.0148 | -16.3296
-3.5 | -0.1718 | 0.07009 | -0.0297 | -2.4511
-3 | -0.1615 | 0.06887 | -0.0268 | -2.345
-2.5 | -0.1497 | 0.06794 | -0.0237 | -2.2034
-2 | -0.137 | 0.06725 | -0.0206 | -2.0372
-1.5 | -0.1234 | 0.06678 | -0.0174 | -1.8479
-1 | -0.1092 | 0.0665 | -0.0141 | -1.6421
-0.5 | -0.0947 | 0.0664 | -0.0108 | -1.4262
0 | -0.0799 | 0.06646 | -0.0076 | -1.2022
0.5 | -0.0651 | 0.06667 | -0.0043 | -0.97645
1 | -0.0504 | 0.067 | -0.001 | -0.75224
1.5 | -0.0359 | 0.06746 | 0.0022 | -0.53217
2 | -0.0217 | 0.06804 | 0.0055 | -0.31893
2.5 | -0.0081 | 0.06873 | 0.0087 | -0.11785
3 | 0.005 | 0.06953 | 0.0118 | 0.071911
3.5 | 0.0176 | 0.07043 | 0.015 | 0.24989
4 | 0.0711 | 0.073 | 0.0092 | 0.97397
4.5 | 0.1197 | 0.07547 | 0.0048 | 1.5861
5 | 0.1522 | 0.07725 | 0.0037 | 1.9702
5.5 | 0.1938 | 0.08096 | 0.0012 | 2.3938
6 | 0.2077 | 0.08169 | 0.0035 | 2.5425
6.5 | 0.2418 | 0.08488 | 0.0025 | 2.8487
7 | 0.2524 | 0.08642 | 0.0053 | 2.9206
7.5 | 0.2785 | 0.08902 | 0.0057 | 3.1285
8 | 0.2877 | 0.09093 | 0.0086 | 3.164
8.5 | 0.3205 | 0.09425 | 0.0084 | 3.4005
9 | 0.3376 | 0.09592 | 0.0108 | 3.5196
9.5 | 0.397 | 0.09231 | 0.0135 | 4.3007
10 | 0.4341 | 0.09195 | 0.0161 | 4.721
10.5 | 0.4452 | 0.09206 | 0.0207 | 4.836
12.5 | 0.8008 | 0.05529 | 0.042 | 14.4836
13 | 0.861 | 0.05742 | 0.0426 | 14.9948
13.5 | 0.9808 | 0.06004 | 0.0382 | 16.3358
14 | 1.0067 | 0.06583 | 0.0387 | 15.2924
14.5 | 1.054 | 0.07281 | 0.0372 | 14.476
15 | 1.029 | 0.0809 | 0.0395 | 12.7194
15.5 | 0.9897 | 0.09043 | 0.0408 | 10.9444
16 | 0.7883 | 0.11639 | 0.0331 | 6.7729
17.5 | 0.6085 | 0.19178 | -0.0132 | 3.1729
18 | 0.6216 | 0.19876 | -0.0174 | 3.1274
18.5 | 0.6566 | 0.20829 | -0.0201 | 3.1523
19 | 0.656 | 0.21153 | -0.0252 | 3.1012
19.5 | 0.6706 | 0.21783 | -0.0294 | 3.0785

## 5. Re 50k Mach 0.25 (1)
BIGFOIL.COM POLAR EXPORT
NACA66-420
NACA66-420 |  |  |  | Cl Max: | 1.296 | at alpha= | 12 | deg
JavaFoil+Calcfoil stall+Eppler ext transition |  |  |  | L/D Max: | 34.189 | at alpha= | 5.5 | deg
Re: | 50000 |  |  | Cd Min: | 0.02387 | at alpha= | -3.5 | deg
Mach: | 0.25 |  |  | Cl=0 at alpha= | -3.5806 | deg
|  |  |  | @ Cl=0.1, Cd= | 0.024372
|  |  |  | @ Cl=0.4, Cd= | 0.024287
|  |  |  | @ Cl=0.6, Cd= | 0.025072
alpha (deg) | Cl | Cd | Cm | Cl/Cd
-20 | -0.658 | 0.39209 | -0.013 | -1.678
-19.5 | -0.693 | 0.36635 | -0.014 | -1.892
-19 | -0.725 | 0.32106 | -0.014 | -2.258
-18.5 | -0.753 | 0.29705 | -0.015 | -2.536
-18 | -0.778 | 0.28086 | -0.016 | -2.771
-17.5 | -0.799 | 0.248 | -0.017 | -3.223
-17 | -0.816 | 0.23212 | -0.017 | -3.517
-16.5 | -0.829 | 0.20843 | -0.018 | -3.977
-16 | -0.837 | 0.19797 | -0.019 | -4.23
-15.5 | -0.842 | 0.18246 | -0.019 | -4.612
-15 | -0.841 | 0.17211 | -0.02 | -4.886
-14.5 | -0.836 | 0.15325 | -0.021 | -5.457
-14 | -0.827 | 0.14342 | -0.021 | -5.767
-13.5 | -0.814 | 0.13306 | -0.022 | -6.116
-13 | -0.796 | 0.12392 | -0.023 | -6.424
-12.5 | -0.775 | 0.11542 | -0.024 | -6.713
-12 | -0.749 | 0.10867 | -0.024 | -6.897
-11.5 | -0.721 | 0.10038 | -0.025 | -7.181
-11 | -0.689 | 0.09418 | -0.025 | -7.314
-10.5 | -0.654 | 0.08808 | -0.026 | -7.426
-10 | -0.617 | 0.08161 | -0.027 | -7.555
-9.5 | -0.577 | 0.07639 | -0.028 | -7.547
-9 | -0.534 | 0.07135 | -0.028 | -7.491
-8.5 | -0.491 | 0.0669 | -0.029 | -7.332
-8 | -0.445 | 0.06316 | -0.03 | -7.044
-7.5 | -0.398 | 0.05941 | -0.031 | -6.697
-7 | -0.35 | 0.05595 | -0.032 | -6.248
-6.5 | -0.3 | 0.05305 | -0.032 | -5.658
-6 | -0.25 | 0.05032 | -0.034 | -4.967
-5.5 | -0.199 | 0.04799 | -0.034 | -4.149
-5 | -0.148 | 0.04585 | -0.035 | -3.224
-4.5 | -0.096 | 0.04387 | -0.038 | -2.194
-4 | -0.052 | 0.02414 | -0.075 | -2.174
-3.5 | 0.01 | 0.02387 | -0.076 | 0.41
-3 | 0.07 | 0.02444 | -0.075 | 2.874
-2.5 | 0.132 | 0.0243 | -0.076 | 5.412
-2 | 0.193 | 0.02423 | -0.077 | 7.943
-1.5 | 0.254 | 0.02421 | -0.079 | 10.472
-1 | 0.315 | 0.02425 | -0.08 | 12.973
-0.5 | 0.376 | 0.02431 | -0.081 | 15.459
0 | 0.438 | 0.02425 | -0.082 | 18.056
0.5 | 0.499 | 0.02449 | -0.084 | 20.36
1 | 0.559 | 0.02483 | -0.085 | 22.524
1.5 | 0.62 | 0.02519 | -0.086 | 24.614
2 | 0.681 | 0.02559 | -0.088 | 26.598
2.5 | 0.741 | 0.02605 | -0.089 | 28.457
3 | 0.801 | 0.0266 | -0.09 | 30.135
3.5 | 0.855 | 0.02717 | -0.091 | 31.475
4 | 0.913 | 0.02776 | -0.093 | 32.879
4.5 | 0.998 | 0.03026 | -0.098 | 32.997
5 | 1.055 | 0.03134 | -0.099 | 33.67
5.5 | 1.111 | 0.03248 | -0.1 | 34.189
6 | 0.977 | 0.04783 | -0.05 | 20.422
6.5 | 1.021 | 0.05083 | -0.049 | 20.08
7 | 1.063 | 0.05445 | -0.048 | 19.516
7.5 | 1.102 | 0.05843 | -0.048 | 18.865
8 | 1.139 | 0.06214 | -0.047 | 18.323
8.5 | 1.172 | 0.06753 | -0.047 | 17.362
9 | 1.203 | 0.07232 | -0.047 | 16.633
9.5 | 1.229 | 0.07854 | -0.047 | 15.653
10 | 1.252 | 0.083 | -0.048 | 15.086
10.5 | 1.27 | 0.08971 | -0.048 | 14.161
11 | 1.284 | 0.09823 | -0.048 | 13.074
11.5 | 1.293 | 0.10377 | -0.048 | 12.457
12 | 1.296 | 0.11607 | -0.047 | 11.164
12.5 | 1.294 | 0.12355 | -0.048 | 10.473
13 | 1.286 | 0.13157 | -0.048 | 9.775
13.5 | 1.273 | 0.14688 | -0.048 | 8.666
14 | 1.254 | 0.16187 | -0.048 | 7.746
14.5 | 1.229 | 0.17305 | -0.048 | 7.103
15 | 1.199 | 0.19148 | -0.048 | 6.262
15.5 | 1.164 | 0.20175 | -0.047 | 5.768
16 | 1.123 | 0.22289 | -0.047 | 5.039
16.5 | 1.075 | 0.24019 | -0.047 | 4.475
17 | 1.018 | 0.27378 | -0.047 | 3.718

## 6. Re 50k Mach 0.25 (2)
BIGFOIL.COM POLAR EXPORT
NACA66-420
NACA66-420 |  |  |  | Cl Max: | 0.9544 | at alpha= | 13.5 | deg
XFOIL ncrit=9 |  |  |  | L/D Max: | 14.6134 | at alpha= | 13.5 | deg
Re: | 50000 |  |  | Cd Min: | 0.21029 | at alpha= | 18.5 | deg
Mach: | 0.25 |  |  | Cl=0 at alpha= | 2.7868 | deg
|  |  |  | @ Cl=0.1, Cd= | 0.075895
|  |  |  | @ Cl=0.4, Cd= | 0.093926
|  |  |  | @ Cl=0.6, Cd= | 0.082843
alpha (deg) | Cl | Cd | Cm | Cl/Cd
-12.5 | -0.4492 | 0.16827 | -0.0225 | -2.6695
-12 | -0.4555 | 0.16374 | -0.0206 | -2.7818
-11.5 | -0.4685 | 0.15952 | -0.0185 | -2.9369
-11 | -0.4906 | 0.15593 | -0.016 | -3.1463
-10.5 | -0.598 | 0.12401 | -0.0365 | -4.8222
-10 | -0.6833 | 0.10517 | -0.0425 | -6.4971
-9.5 | -0.8374 | 0.09203 | -0.0364 | -9.0992
-9 | -0.9102 | 0.08613 | -0.0257 | -10.5677
-8.5 | -0.944 | 0.07925 | -0.018 | -11.9117
-8 | -0.9757 | 0.0723 | -0.0097 | -13.4952
-7.5 | -0.9923 | 0.06554 | -0.0021 | -15.1404
-7 | -0.9889 | 0.0599 | 0.0042 | -16.5092
-6.5 | -0.9612 | 0.05512 | 0.0077 | -17.4383
-6 | -0.9251 | 0.05142 | 0.0105 | -17.9911
-5.5 | -0.8797 | 0.04844 | 0.0127 | -18.1606
-5 | -0.8105 | 0.0467 | 0.0122 | -17.3555
-4.5 | -0.7305 | 0.04651 | 0.0111 | -15.7063
-4 | -0.7119 | 0.04461 | 0.0175 | -15.9583
-3.5 | -0.1741 | 0.07225 | -0.0305 | -2.4097
-3 | -0.1639 | 0.0709 | -0.0275 | -2.3117
-2.5 | -0.1522 | 0.06987 | -0.0244 | -2.1783
-2 | -0.1394 | 0.06911 | -0.0212 | -2.0171
-1.5 | -0.1257 | 0.06859 | -0.0179 | -1.8326
-1 | -0.1114 | 0.06827 | -0.0146 | -1.6318
-0.5 | -0.0966 | 0.06815 | -0.0113 | -1.4175
0 | -0.0815 | 0.0682 | -0.008 | -1.195
0.5 | -0.0664 | 0.06841 | -0.0046 | -0.97062
1 | -0.0513 | 0.06875 | -0.0013 | -0.74618
1.5 | -0.0365 | 0.06923 | 0.002 | -0.52723
2 | -0.0219 | 0.06984 | 0.0053 | -0.31357
2.5 | -0.0078 | 0.07058 | 0.0085 | -0.11051
3 | 0.0058 | 0.07144 | 0.0117 | 0.081187
3.5 | 0.0188 | 0.0724 | 0.0149 | 0.25967
4 | 0.0815 | 0.07489 | 0.0072 | 1.0883
4.5 | 0.1244 | 0.07722 | 0.0041 | 1.611
5 | 0.17 | 0.08085 | 0.0008 | 2.1027
5.5 | 0.19 | 0.08179 | 0.0023 | 2.323
6.5 | 0.2382 | 0.0864 | 0.0037 | 2.7569
7 | 0.2732 | 0.08982 | 0.0028 | 3.0416
7.5 | 0.2786 | 0.09112 | 0.0064 | 3.0575
8 | 0.3093 | 0.09446 | 0.0064 | 3.2744
9 | 0.3904 | 0.09391 | 0.0101 | 4.1572
9.5 | 0.4266 | 0.09397 | 0.0126 | 4.5397
10 | 0.4391 | 0.09439 | 0.017 | 4.652
10.5 | 0.4553 | 0.09458 | 0.0214 | 4.8139
11 | 0.4824 | 0.0943 | 0.0252 | 5.1156
11.5 | 0.5328 | 0.09303 | 0.0275 | 5.7272
12 | 0.7842 | 0.05492 | 0.0446 | 14.279
12.5 | 0.7966 | 0.05868 | 0.0484 | 13.5753
13 | 0.8662 | 0.06106 | 0.0484 | 14.186
13.5 | 0.9544 | 0.06531 | 0.046 | 14.6134
14 | 0.9412 | 0.07286 | 0.0476 | 12.9179
14.5 | 0.9057 | 0.08225 | 0.0483 | 11.0116
15 | 0.8495 | 0.09475 | 0.0462 | 8.9657
15.5 | 0.7859 | 0.11112 | 0.04 | 7.0725
17 | 0.6071 | 0.19052 | -0.0079 | 3.1865
17.5 | 0.6061 | 0.19469 | -0.0127 | 3.1132
18 | 0.6241 | 0.20235 | -0.0171 | 3.0843
18.5 | 0.6506 | 0.21029 | -0.0206 | 3.0938

## 7. Re 50k Mach 0.50 (1)
BIGFOIL.COM POLAR EXPORT
NACA66-420
NACA66-420 |  |  |  | Cl Max: | 1.325 | at alpha= | 20 | deg
JavaFoil+Calcfoil stall+Eppler ext transition |  |  |  | L/D Max: | 31.267 | at alpha= | 5 | deg
Re: | 50000 |  |  | Cd Min: | 0.02613 | at alpha= | -3.5 | deg
Mach: | 0.5 |  |  | Cl=0 at alpha= | -3.5917 | deg
|  |  |  | @ Cl=0.1, Cd= | 0.026492
|  |  |  | @ Cl=0.4, Cd= | 0.026571
|  |  |  | @ Cl=0.6, Cd= | 0.027297
alpha (deg) | Cl | Cd | Cm | Cl/Cd
-20 | -0.935 | 0.44062 | -0.021 | -2.122
-19.5 | -0.907 | 0.43779 | -0.022 | -2.073
-19 | -0.88 | 0.44437 | -0.022 | -1.98
-18.5 | -0.85 | 0.39556 | -0.022 | -2.148
-18 | -0.822 | 0.38534 | -0.023 | -2.132
-17.5 | -0.794 | 0.39185 | -0.024 | -2.026
-17 | -0.766 | 0.38063 | -0.024 | -2.012
-16.5 | -0.736 | 0.35161 | -0.024 | -2.094
-16 | -0.708 | 0.35253 | -0.024 | -2.008
-15.5 | -0.68 | 0.34882 | -0.025 | -1.949
-15 | -0.652 | 0.34453 | -0.025 | -1.891
-14.5 | -0.624 | 0.34097 | -0.026 | -1.829
-14 | -0.595 | 0.30178 | -0.027 | -1.973
-13.5 | -0.566 | 0.28927 | -0.026 | -1.957
-13 | -0.538 | 0.28264 | -0.026 | -1.902
-12.5 | -0.509 | 0.2752 | -0.026 | -1.851
-12 | -0.481 | 0.25313 | -0.027 | -1.901
-11.5 | -0.453 | 0.24557 | -0.028 | -1.843
-11 | -0.424 | 0.21124 | -0.028 | -2.009
-10.5 | -0.395 | 0.18114 | -0.026 | -2.182
-10 | -0.367 | 0.16888 | -0.027 | -2.172
-9.5 | -0.536 | 0.10139 | -0.029 | -5.287
-9 | -0.535 | 0.087 | -0.031 | -6.153
-8.5 | -0.511 | 0.07817 | -0.032 | -6.532
-8 | -0.474 | 0.07106 | -0.033 | -6.673
-7.5 | -0.431 | 0.06553 | -0.034 | -6.571
-7 | -0.382 | 0.06067 | -0.035 | -6.301
-6.5 | -0.33 | 0.05654 | -0.035 | -5.845
-6 | -0.276 | 0.05324 | -0.036 | -5.189
-5.5 | -0.221 | 0.0504 | -0.038 | -4.381
-5 | -0.164 | 0.04787 | -0.039 | -3.431
-4.5 | -0.107 | 0.04553 | -0.041 | -2.351
-4 | -0.049 | 0.04376 | -0.044 | -1.125
-3.5 | 0.011 | 0.02613 | -0.084 | 0.416
-3 | 0.078 | 0.02653 | -0.083 | 2.952
-2.5 | 0.147 | 0.02641 | -0.084 | 5.559
-2 | 0.215 | 0.02639 | -0.086 | 8.146
-1.5 | 0.283 | 0.0264 | -0.087 | 10.722
-1 | 0.351 | 0.02647 | -0.089 | 13.268
-0.5 | 0.419 | 0.02661 | -0.09 | 15.759
0 | 0.489 | 0.02674 | -0.092 | 18.268
0.5 | 0.556 | 0.02707 | -0.093 | 20.553
1 | 0.624 | 0.02742 | -0.095 | 22.768
1.5 | 0.692 | 0.02797 | -0.096 | 24.736
2 | 0.76 | 0.02847 | -0.097 | 26.679
2.5 | 0.827 | 0.02914 | -0.099 | 28.392
3 | 0.895 | 0.02983 | -0.1 | 29.991
3.5 | 0.952 | 0.03064 | -0.102 | 31.06
4 | 1.042 | 0.0341 | -0.107 | 30.555
4.5 | 1.104 | 0.03536 | -0.108 | 31.204
5 | 1.163 | 0.03719 | -0.109 | 31.267
5.5 | 1.026 | 0.04773 | -0.053 | 21.499
6 | 1.07 | 0.05138 | -0.052 | 20.816
6.5 | 1.108 | 0.05586 | -0.05 | 19.836
7 | 1.141 | 0.06078 | -0.05 | 18.771
7.5 | 1.162 | 0.06778 | -0.049 | 17.141
8 | 1.162 | 0.07523 | -0.049 | 15.448
8.5 | 1.127 | 0.08831 | -0.048 | 12.766
9 | 0.978 | 0.11777 | -0.046 | 8.302
9.5 | 0.74 | 0.20462 | -0.049 | 3.617
10 | 0.768 | 0.20297 | -0.05 | 3.782
10.5 | 0.795 | 0.2274 | -0.051 | 3.497
11 | 0.823 | 0.25069 | -0.053 | 3.283
11.5 | 0.852 | 0.26057 | -0.059 | 3.269
12 | 0.879 | 0.26489 | -0.059 | 3.319
12.5 | 0.906 | 0.28464 | -0.06 | 3.184
13 | 0.934 | 0.29665 | -0.061 | 3.147
13.5 | 0.963 | 0.31337 | -0.067 | 3.073
14 | 0.99 | 0.33142 | -0.068 | 2.987
14.5 | 1.017 | 0.32502 | -0.069 | 3.129
15 | 1.047 | 0.35544 | -0.074 | 2.944
15.5 | 1.074 | 0.36211 | -0.076 | 2.965
16 | 1.101 | 0.37693 | -0.077 | 2.922
16.5 | 1.131 | 0.413 | -0.082 | 2.737
17 | 1.157 | 0.4069 | -0.083 | 2.845
17.5 | 1.185 | 0.43026 | -0.084 | 2.753
18 | 1.215 | 0.46133 | -0.088 | 2.633
18.5 | 1.241 | 0.4595 | -0.089 | 2.701
19 | 1.268 | 0.46907 | -0.09 | 2.703
19.5 | 1.299 | 0.51515 | -0.095 | 2.521
20 | 1.325 | 0.4932 | -0.095 | 2.687

## 8. Re 50k Mach 0.50 (2)
BIGFOIL.COM POLAR EXPORT
NACA66-420
NACA66-420 |  |  |  | Cl Max: | 0.7247 | at alpha= | 20 | deg
XFOIL ncrit=9 |  |  |  | L/D Max: | 9.5799 | at alpha= | 12 | deg
Re: | 50000 |  |  | Cd Min: | 0.24871 | at alpha= | 20 | deg
Mach: | 0.5 |  |  | Cl=0 at alpha= | 2.7565 | deg
|  |  |  | @ Cl=0.1, Cd= | 0.083585
|  |  |  | @ Cl=0.4, Cd= | 0.10032
|  |  |  | @ Cl=0.6, Cd= | 0.20378
alpha (deg) | Cl | Cd | Cm | Cl/Cd
-20 | -0.4099 | 0.23696 | -0.0591 | -1.7298
-19.5 | -0.4093 | 0.23428 | -0.0562 | -1.7471
-19 | -0.4324 | 0.23722 | -0.0528 | -1.8228
-18.5 | -0.4269 | 0.23131 | -0.0481 | -1.8456
-18 | -0.4504 | 0.23418 | -0.0457 | -1.9233
-17.5 | -0.4403 | 0.22653 | -0.0424 | -1.9437
-17 | -0.4554 | 0.22664 | -0.0405 | -2.0094
-16.5 | -0.4453 | 0.2198 | -0.0379 | -2.0259
-16 | -0.4686 | 0.22092 | -0.0367 | -2.1211
-15.5 | -0.4481 | 0.21218 | -0.0342 | -2.1119
-15 | -0.4567 | 0.20902 | -0.0329 | -2.185
-14.5 | -0.4581 | 0.20534 | -0.0312 | -2.2309
-14 | -0.4486 | 0.19908 | -0.0294 | -2.2534
-13 | -0.4666 | 0.19242 | -0.0262 | -2.4249
-12.5 | -0.4556 | 0.1863 | -0.0243 | -2.4455
-12 | -0.449 | 0.18012 | -0.0228 | -2.4928
-11.5 | -0.4675 | 0.17682 | -0.0211 | -2.6439
-11 | -0.4517 | 0.16953 | -0.0198 | -2.6644
-10 | -0.5291 | 0.14275 | -0.0334 | -3.7065
-9.5 | -0.5688 | 0.13072 | -0.0375 | -4.3513
-9 | -0.5868 | 0.12132 | -0.0381 | -4.8368
-8.5 | -0.6346 | 0.10859 | -0.0412 | -5.844
-8 | -0.7442 | 0.09455 | -0.0419 | -7.871
-7.5 | -0.7997 | 0.08663 | -0.0363 | -9.2312
-7 | -0.8565 | 0.08012 | -0.0276 | -10.6902
-6.5 | -0.9092 | 0.07425 | -0.017 | -12.2451
-6 | -0.939 | 0.06827 | -0.0079 | -13.7542
-5.5 | -0.9466 | 0.06262 | -0.0001 | -15.1166
-5 | -0.9215 | 0.05765 | 0.0048 | -15.9844
-4.5 | -0.8616 | 0.05425 | 0.0066 | -15.882
-4 | -0.7118 | 0.05411 | -0.0003 | -13.1547
-3.5 | -0.6845 | 0.05246 | 0.0067 | -13.048
-3 | -0.3288 | 0.07816 | -0.0006 | -4.2068
-2.5 | -0.1622 | 0.07863 | -0.0273 | -2.0628
-2 | -0.1495 | 0.07749 | -0.0239 | -1.9293
-1.5 | -0.1356 | 0.0767 | -0.0204 | -1.7679
-1 | -0.1206 | 0.07619 | -0.0168 | -1.5829
-0.5 | -0.105 | 0.07594 | -0.0132 | -1.3827
0 | -0.089 | 0.07592 | -0.0096 | -1.1723
0.5 | -0.0726 | 0.07612 | -0.006 | -0.95376
1 | -0.0562 | 0.07651 | -0.0025 | -0.73454
1.5 | -0.0398 | 0.07707 | 0.0011 | -0.51641
2 | -0.0236 | 0.07781 | 0.0045 | -0.3033
2.5 | -0.0079 | 0.07871 | 0.0079 | -0.10037
3 | 0.0075 | 0.07976 | 0.0113 | 0.094032
3.5 | 0.0781 | 0.08248 | 0.0025 | 0.9469
4 | 0.1241 | 0.0848 | -0.0006 | 1.4634
4.5 | 0.1561 | 0.08666 | -0.0008 | 1.8013
5 | 0.1983 | 0.09033 | -0.0027 | 2.1953
5.5 | 0.2171 | 0.0915 | -0.0005 | 2.3727
6 | 0.2497 | 0.09483 | -0.0006 | 2.6331
6.5 | 0.2744 | 0.09697 | 0.0008 | 2.8297
7 | 0.2919 | 0.099 | 0.0032 | 2.9485
7.5 | 0.3309 | 0.10187 | 0.0034 | 3.2483
8 | 0.3918 | 0.10009 | 0.0053 | 3.9145
8.5 | 0.4323 | 0.10125 | 0.0072 | 4.2696
9 | 0.4471 | 0.1026 | 0.0111 | 4.3577
9.5 | 0.4627 | 0.104 | 0.0152 | 4.449
10 | 0.4783 | 0.10535 | 0.0195 | 4.5401
10.5 | 0.5013 | 0.10597 | 0.0242 | 4.7306
11 | 0.5211 | 0.10583 | 0.0301 | 4.9239
11.5 | 0.7025 | 0.07619 | 0.0546 | 9.2204
12 | 0.7228 | 0.07545 | 0.0633 | 9.5799
12.5 | 0.6954 | 0.08302 | 0.0651 | 8.3763
13 | 0.6387 | 0.0969 | 0.0608 | 6.5913
13.5 | 0.6125 | 0.10939 | 0.0556 | 5.5992
14 | 0.5729 | 0.12629 | 0.046 | 4.5364
14.5 | 0.5863 | 0.13515 | 0.0418 | 4.3381
15 | 0.5791 | 0.14849 | 0.0335 | 3.8999
15.5 | 0.5836 | 0.16028 | 0.026 | 3.6411
16 | 0.5965 | 0.17119 | 0.0192 | 3.4844
16.5 | 0.6023 | 0.18384 | 0.0104 | 3.2762
17 | 0.5996 | 0.20346 | -0.0035 | 2.947
17.5 | 0.6059 | 0.20857 | -0.0101 | 2.905
18 | 0.6483 | 0.22138 | -0.0145 | 2.9284
18.5 | 0.6531 | 0.22467 | -0.0213 | 2.9069
19 | 0.6882 | 0.23618 | -0.026 | 2.9139
19.5 | 0.7081 | 0.24225 | -0.0317 | 2.923
20 | 0.7247 | 0.24871 | -0.038 | 2.9138

## 9. Re 100k Mach 0.00 (1)
BIGFOIL.COM POLAR EXPORT
NACA66-420
NACA66-420 |  |  |  | Cl Max: | 1.371 | at alpha= | 14.5 | deg
JavaFoil+Calcfoil stall+Eppler ext transition |  |  |  | L/D Max: | 44.174 | at alpha= | 4 | deg
Re: | 100000 |  |  | Cd Min: | 0.01745 | at alpha= | 0 | deg
Mach: | 0 |  |  | Cl=0 at alpha= | -3.575 | deg
|  |  |  | @ Cl=0.1, Cd= | 0.01795
|  |  |  | @ Cl=0.4, Cd= | 0.017544
|  |  |  | @ Cl=0.6, Cd= | 0.018107
alpha (deg) | Cl | Cd | Cm | Cl/Cd
-20 | -0.979 | 0.22599 | -0.014 | -4.333
-19.5 | -0.982 | 0.21473 | -0.015 | -4.573
-19 | -0.983 | 0.20405 | -0.015 | -4.816
-18.5 | -0.982 | 0.19561 | -0.016 | -5.018
-18 | -0.978 | 0.18075 | -0.016 | -5.413
-17.5 | -0.973 | 0.1728 | -0.017 | -5.631
-17 | -0.965 | 0.16495 | -0.018 | -5.853
-16.5 | -0.956 | 0.15289 | -0.019 | -6.25
-16 | -0.943 | 0.1448 | -0.019 | -6.513
-15.5 | -0.928 | 0.13978 | -0.02 | -6.641
-15 | -0.911 | 0.1299 | -0.02 | -7.012
-14.5 | -0.891 | 0.12133 | -0.021 | -7.345
-14 | -0.869 | 0.11593 | -0.022 | -7.494
-13.5 | -0.844 | 0.1087 | -0.022 | -7.764
-13 | -0.817 | 0.1033 | -0.023 | -7.907
-12.5 | -0.787 | 0.09742 | -0.024 | -8.08
-12 | -0.755 | 0.09116 | -0.025 | -8.286
-11.5 | -0.721 | 0.08585 | -0.025 | -8.401
-11 | -0.685 | 0.08051 | -0.026 | -8.511
-10.5 | -0.647 | 0.07611 | -0.026 | -8.502
-10 | -0.608 | 0.07138 | -0.027 | -8.511
-9.5 | -0.566 | 0.0673 | -0.028 | -8.413
-9 | -0.523 | 0.06378 | -0.029 | -8.206
-8.5 | -0.479 | 0.05975 | -0.029 | -8.017
-8 | -0.434 | 0.05655 | -0.03 | -7.669
-7.5 | -0.387 | 0.05344 | -0.031 | -7.245
-7 | -0.34 | 0.0503 | -0.032 | -6.757
-6.5 | -0.292 | 0.04796 | -0.033 | -6.08
-6 | -0.243 | 0.04554 | -0.033 | -5.327
-5.5 | -0.193 | 0.0434 | -0.034 | -4.451
-5 | -0.144 | 0.04106 | -0.038 | -3.499
-4.5 | -0.111 | 0.01953 | -0.072 | -5.696
-4 | -0.051 | 0.01913 | -0.074 | -2.668
-3.5 | 0.009 | 0.01825 | -0.072 | 0.506
-3 | 0.068 | 0.01803 | -0.073 | 3.78
-2.5 | 0.128 | 0.01788 | -0.075 | 7.137
-2 | 0.187 | 0.01779 | -0.076 | 10.504
-1.5 | 0.246 | 0.01772 | -0.077 | 13.893
-1 | 0.306 | 0.01766 | -0.078 | 17.306
-0.5 | 0.365 | 0.01767 | -0.08 | 20.654
0 | 0.426 | 0.01745 | -0.081 | 24.407
0.5 | 0.485 | 0.01764 | -0.082 | 27.493
1 | 0.544 | 0.01786 | -0.083 | 30.457
1.5 | 0.603 | 0.01812 | -0.085 | 33.281
2 | 0.662 | 0.0184 | -0.086 | 35.974
2.5 | 0.72 | 0.01877 | -0.087 | 38.37
3 | 0.779 | 0.01914 | -0.088 | 40.675
3.5 | 0.831 | 0.01957 | -0.09 | 42.491
4 | 0.887 | 0.02008 | -0.091 | 44.174
4.5 | 0.972 | 0.02465 | -0.096 | 39.443
5 | 1.028 | 0.02547 | -0.097 | 40.356
5.5 | 1.083 | 0.02646 | -0.099 | 40.908
6 | 1.136 | 0.0274 | -0.1 | 41.452
6.5 | 1.188 | 0.02851 | -0.101 | 41.666
7 | 1.238 | 0.02956 | -0.103 | 41.887
7.5 | 1.077 | 0.05217 | -0.05 | 20.634
8 | 1.115 | 0.05563 | -0.05 | 20.043
8.5 | 1.15 | 0.05949 | -0.048 | 19.339
9 | 1.184 | 0.06362 | -0.048 | 18.615
9.5 | 1.216 | 0.06745 | -0.049 | 18.029
10 | 1.245 | 0.07142 | -0.048 | 17.427
10.5 | 1.271 | 0.07706 | -0.049 | 16.496
11 | 1.294 | 0.08181 | -0.048 | 15.817
11.5 | 1.314 | 0.08784 | -0.048 | 14.964
12 | 1.332 | 0.09474 | -0.049 | 14.058
12.5 | 1.346 | 0.10025 | -0.049 | 13.425
13 | 1.357 | 0.10589 | -0.05 | 12.815
13.5 | 1.365 | 0.11536 | -0.05 | 11.831
14 | 1.369 | 0.12007 | -0.05 | 11.402
14.5 | 1.371 | 0.13088 | -0.051 | 10.474
15 | 1.37 | 0.13964 | -0.051 | 9.808
15.5 | 1.365 | 0.14345 | -0.05 | 9.515
16 | 1.358 | 0.15598 | -0.052 | 8.707
16.5 | 1.346 | 0.16293 | -0.051 | 8.263
17 | 1.33 | 0.17626 | -0.051 | 7.546
17.5 | 1.311 | 0.18047 | -0.051 | 7.266
18 | 1.291 | 0.20076 | -0.052 | 6.428
18.5 | 1.267 | 0.20638 | -0.05 | 6.141
19 | 1.243 | 0.21732 | -0.052 | 5.72
19.5 | 1.217 | 0.24059 | -0.052 | 5.06

## 10. Re 100k Mach 0.00 (2)
BIGFOIL.COM POLAR EXPORT
NACA66-420
NACA66-420 |  |  |  | Cl Max: | 1.0999 | at alpha= | 15 | deg
XFOIL ncrit=9 |  |  |  | L/D Max: | 22.5524 | at alpha= | 10.5 | deg
Re: | 100000 |  |  | Cd Min: | 0.2202 | at alpha= | 20 | deg
Mach: | 0 |  |  | Cl=0 at alpha= | 1.4035 | deg
|  |  |  | @ Cl=0.1, Cd= | 0.064966
|  |  |  | @ Cl=0.4, Cd= | 0.060809
|  |  |  | @ Cl=0.6, Cd= | 0.057023
alpha (deg) | Cl | Cd | Cm | Cl/Cd
-13.5 | -0.3138 | 0.13644 | -0.0871 | -2.2999
-13 | -0.3342 | 0.12868 | -0.0931 | -2.5971
-12.5 | -0.3032 | 0.12529 | -0.0888 | -2.42
-12 | -0.3299 | 0.11904 | -0.0891 | -2.7713
-11 | -0.6033 | 0.08339 | -0.0918 | -7.2347
-9 | -1.0371 | 0.06809 | -0.0073 | -15.2313
-8.5 | -1.0526 | 0.05984 | 0.0017 | -17.5902
-8 | -1.0346 | 0.05387 | 0.0058 | -19.2055
-7.5 | -1.0116 | 0.04888 | 0.0101 | -20.6956
-7 | -0.9806 | 0.04525 | 0.0134 | -21.6707
-6.5 | -0.9449 | 0.04275 | 0.0158 | -22.1029
-6 | -0.9063 | 0.04072 | 0.0179 | -22.2569
-5.5 | -0.8588 | 0.03928 | 0.0186 | -21.8635
-5 | -0.8016 | 0.03863 | 0.0174 | -20.7507
-4.5 | -0.7565 | 0.038 | 0.0178 | -19.9079
-4 | -0.7144 | 0.03782 | 0.0185 | -18.8895
-3.5 | -0.6775 | 0.03673 | 0.02 | -18.4454
-3 | -0.6827 | 0.03632 | 0.0338 | -18.7968
-2.5 | -0.6451 | 0.04224 | 0.0435 | -15.2723
-2 | -0.3557 | 0.05868 | 0.0165 | -6.0617
-1.5 | -0.2719 | 0.06013 | 0.0086 | -4.5219
-1 | -0.2086 | 0.0609 | 0.004 | -3.4253
-0.5 | -0.158 | 0.06093 | 0.0014 | -2.5931
0 | -0.1102 | 0.06134 | -0.0009 | -1.7965
0.5 | -0.0664 | 0.06291 | -0.0025 | -1.0555
1 | -0.0209 | 0.06313 | -0.0042 | -0.33106
1.5 | 0.005 | 0.06314 | -0.0023 | 0.079189
2 | 0.024 | 0.06334 | 0.0009 | 0.37891
2.5 | 0.0435 | 0.06372 | 0.0041 | 0.68267
3 | 0.0611 | 0.06412 | 0.0078 | 0.9529
3.5 | 0.0807 | 0.06457 | 0.0112 | 1.2498
4 | 0.1065 | 0.0651 | 0.0138 | 1.6359
4.5 | 0.1487 | 0.06599 | 0.0144 | 2.2534
5 | 0.2108 | 0.06285 | 0.0155 | 3.354
6 | 0.273 | 0.06198 | 0.0206 | 4.4046
6.5 | 0.3302 | 0.06181 | 0.019 | 5.3422
7 | 0.3797 | 0.06121 | 0.0191 | 6.2032
7.5 | 0.4202 | 0.06041 | 0.0208 | 6.9558
8 | 0.4538 | 0.06058 | 0.0215 | 7.4909
8.5 | 0.5232 | 0.05947 | 0.0187 | 8.7977
9 | 0.5927 | 0.0575 | 0.017 | 10.3078
9.5 | 0.7193 | 0.04922 | 0.0126 | 14.614
10.5 | 0.8818 | 0.0391 | 0.0112 | 22.5524
11 | 0.881 | 0.03916 | 0.019 | 22.4974
11.5 | 0.8294 | 0.04147 | 0.0314 | 20
12 | 0.7926 | 0.04584 | 0.0389 | 17.2906
12.5 | 0.8044 | 0.04915 | 0.0407 | 16.3662
13 | 0.8466 | 0.05086 | 0.0406 | 16.6457
13.5 | 0.9203 | 0.05162 | 0.0387 | 17.8284
14 | 0.983 | 0.05391 | 0.0367 | 18.2341
14.5 | 1.0759 | 0.05749 | 0.0322 | 18.7146
15 | 1.0999 | 0.0628 | 0.0323 | 17.5143
15.5 | 1.0986 | 0.06911 | 0.0337 | 15.8964
16 | 1.0811 | 0.07651 | 0.035 | 14.1302
16.5 | 1.0486 | 0.08554 | 0.0356 | 12.2586
17 | 1.0057 | 0.09642 | 0.0343 | 10.4304
17.5 | 0.96 | 0.10922 | 0.0305 | 8.7896
18 | 0.6953 | 0.18847 | -0.0101 | 3.6892
18.5 | 0.6761 | 0.19642 | -0.0188 | 3.4421
19 | 0.7305 | 0.20477 | -0.0181 | 3.5674
19.5 | 0.7021 | 0.21058 | -0.0284 | 3.3341
20 | 0.7522 | 0.2202 | -0.0279 | 3.416

## 11. Re 100k Mach 0.10 (1)
BIGFOIL.COM POLAR EXPORT
NACA66-420
NACA66-420 |  |  |  | Cl Max: | 1.358 | at alpha= | 14 | deg
JavaFoil+Calcfoil stall+Eppler ext transition |  |  |  | L/D Max: | 44.197 | at alpha= | 4 | deg
Re: | 100000 |  |  | Cd Min: | 0.0175 | at alpha= | 0 | deg
Mach: | 0.1 |  |  | Cl=0 at alpha= | -3.575 | deg
|  |  |  | @ Cl=0.1, Cd= | 0.01801
|  |  |  | @ Cl=0.4, Cd= | 0.017606
|  |  |  | @ Cl=0.6, Cd= | 0.018183
alpha (deg) | Cl | Cd | Cm | Cl/Cd
-20 | -0.947 | 0.2319 | -0.014 | -4.084
-19.5 | -0.953 | 0.21988 | -0.014 | -4.333
-19 | -0.957 | 0.21036 | -0.015 | -4.548
-18.5 | -0.958 | 0.19862 | -0.016 | -4.825
-18 | -0.958 | 0.18796 | -0.016 | -5.097
-17.5 | -0.955 | 0.17411 | -0.017 | -5.487
-17 | -0.95 | 0.16889 | -0.018 | -5.625
-16.5 | -0.943 | 0.15673 | -0.018 | -6.013
-16 | -0.932 | 0.14806 | -0.019 | -6.296
-15.5 | -0.919 | 0.14087 | -0.02 | -6.527
-15 | -0.904 | 0.13245 | -0.02 | -6.824
-14.5 | -0.886 | 0.12371 | -0.021 | -7.159
-14 | -0.865 | 0.1164 | -0.022 | -7.43
-13.5 | -0.841 | 0.10913 | -0.023 | -7.709
-13 | -0.815 | 0.1023 | -0.023 | -7.967
-12.5 | -0.787 | 0.09779 | -0.024 | -8.043
-12 | -0.755 | 0.09146 | -0.025 | -8.259
-11.5 | -0.722 | 0.08589 | -0.025 | -8.403
-11 | -0.686 | 0.08182 | -0.026 | -8.388
-10.5 | -0.649 | 0.07674 | -0.026 | -8.452
-10 | -0.609 | 0.0714 | -0.027 | -8.531
-9.5 | -0.568 | 0.06769 | -0.028 | -8.391
-9 | -0.525 | 0.06345 | -0.029 | -8.277
-8.5 | -0.481 | 0.06002 | -0.029 | -8.013
-8 | -0.435 | 0.05679 | -0.03 | -7.669
-7.5 | -0.389 | 0.05363 | -0.031 | -7.251
-7 | -0.341 | 0.05045 | -0.032 | -6.766
-6.5 | -0.293 | 0.04792 | -0.033 | -6.113
-6 | -0.244 | 0.04563 | -0.033 | -5.341
-5.5 | -0.194 | 0.04332 | -0.036 | -4.485
-5 | -0.144 | 0.04117 | -0.038 | -3.507
-4.5 | -0.112 | 0.01962 | -0.073 | -5.698
-4 | -0.051 | 0.01921 | -0.074 | -2.669
-3.5 | 0.009 | 0.01828 | -0.073 | 0.507
-3 | 0.068 | 0.01809 | -0.074 | 3.785
-2.5 | 0.128 | 0.01794 | -0.075 | 7.149
-2 | 0.188 | 0.01787 | -0.076 | 10.508
-1.5 | 0.247 | 0.01778 | -0.077 | 13.915
-1 | 0.307 | 0.01772 | -0.079 | 17.327
-0.5 | 0.367 | 0.01773 | -0.08 | 20.687
0 | 0.428 | 0.0175 | -0.081 | 24.474
0.5 | 0.487 | 0.01772 | -0.082 | 27.496
1 | 0.547 | 0.01794 | -0.084 | 30.473
1.5 | 0.606 | 0.01821 | -0.085 | 33.281
2 | 0.665 | 0.01849 | -0.086 | 35.964
2.5 | 0.724 | 0.01883 | -0.087 | 38.454
3 | 0.782 | 0.01925 | -0.089 | 40.653
3.5 | 0.835 | 0.01965 | -0.09 | 42.507
4 | 0.891 | 0.02017 | -0.091 | 44.197
4.5 | 0.977 | 0.0248 | -0.096 | 39.377
5 | 1.033 | 0.02567 | -0.098 | 40.222
5.5 | 1.087 | 0.02664 | -0.099 | 40.819
6 | 1.141 | 0.02765 | -0.1 | 41.259
6.5 | 1.193 | 0.02871 | -0.102 | 41.539
7 | 1.243 | 0.02977 | -0.103 | 41.748
7.5 | 1.081 | 0.05232 | -0.049 | 20.657
8 | 1.119 | 0.05579 | -0.05 | 20.058
8.5 | 1.154 | 0.05968 | -0.048 | 19.338
9 | 1.187 | 0.06363 | -0.048 | 18.663
9.5 | 1.218 | 0.06793 | -0.048 | 17.933
10 | 1.246 | 0.07228 | -0.048 | 17.244
10.5 | 1.272 | 0.07678 | -0.049 | 16.567
11 | 1.294 | 0.08324 | -0.048 | 15.546
11.5 | 1.313 | 0.08848 | -0.048 | 14.839
12 | 1.329 | 0.09447 | -0.049 | 14.066
12.5 | 1.341 | 0.10138 | -0.049 | 13.228
13 | 1.35 | 0.1089 | -0.05 | 12.398
13.5 | 1.356 | 0.1153 | -0.05 | 11.757
14 | 1.358 | 0.12345 | -0.051 | 10.998
14.5 | 1.356 | 0.13285 | -0.05 | 10.209
15 | 1.352 | 0.14074 | -0.051 | 9.606
15.5 | 1.344 | 0.15108 | -0.051 | 8.899
16 | 1.334 | 0.15825 | -0.051 | 8.43
16.5 | 1.319 | 0.17245 | -0.051 | 7.647
17 | 1.298 | 0.1782 | -0.051 | 7.286
17.5 | 1.276 | 0.19548 | -0.052 | 6.525
18 | 1.25 | 0.19891 | -0.05 | 6.285
18.5 | 1.223 | 0.21556 | -0.051 | 5.674
19 | 1.194 | 0.22478 | -0.051 | 5.314

## 12. Re 100k Mach 0.10 (2)
BIGFOIL.COM POLAR EXPORT
NACA66-420
NACA66-420 |  |  |  | Cl Max: | 1.0901 | at alpha= | 15 | deg
XFOIL ncrit=9 |  |  |  | L/D Max: | 22.0989 | at alpha= | 10.5 | deg
Re: | 100000 |  |  | Cd Min: | 0.22129 | at alpha= | 20 | deg
Mach: | 0.1 |  |  | Cl=0 at alpha= | 1.3737 | deg
|  |  |  | @ Cl=0.1, Cd= | 0.064302
|  |  |  | @ Cl=0.4, Cd= | 0.06121
|  |  |  | @ Cl=0.6, Cd= | 0.057169
alpha (deg) | Cl | Cd | Cm | Cl/Cd
-13.5 | -0.3066 | 0.13704 | -0.088 | -2.2373
-13 | -0.3245 | 0.12928 | -0.0941 | -2.5101
-12.5 | -0.3002 | 0.12618 | -0.0891 | -2.3791
-12 | -0.3243 | 0.11978 | -0.0899 | -2.7075
-11.5 | -0.5409 | 0.086 | -0.1013 | -6.2895
-11 | -0.6678 | 0.0806 | -0.0884 | -8.2854
-10.5 | -0.7355 | 0.08076 | -0.0719 | -9.1072
-9 | -1.0299 | 0.06936 | -0.0092 | -14.8486
-8.5 | -1.0521 | 0.06114 | 0.0005 | -17.208
-8 | -1.0359 | 0.05502 | 0.0047 | -18.8277
-7.5 | -1.015 | 0.04985 | 0.0092 | -20.3611
-7 | -0.9854 | 0.04598 | 0.0128 | -21.4311
-6.5 | -0.9503 | 0.04333 | 0.0153 | -21.9317
-6 | -0.912 | 0.0412 | 0.0176 | -22.1359
-5.5 | -0.8634 | 0.03969 | 0.0182 | -21.7536
-5 | -0.8049 | 0.03906 | 0.017 | -20.6068
-4.5 | -0.7592 | 0.03833 | 0.0174 | -19.8069
-4 | -0.7176 | 0.03806 | 0.0183 | -18.8544
-3.5 | -0.6794 | 0.03716 | 0.0197 | -18.2831
-3 | -0.6849 | 0.03614 | 0.033 | -18.9513
-2.5 | -0.6501 | 0.04171 | 0.0427 | -15.5862
-2 | -0.3666 | 0.05889 | 0.018 | -6.2252
-1.5 | -0.2768 | 0.06012 | 0.0093 | -4.6041
-0.5 | -0.1558 | 0.06124 | 0.0008 | -2.5441
0 | -0.1127 | 0.06154 | -0.0006 | -1.8313
0.5 | -0.0767 | 0.06227 | -0.0006 | -1.2317
1 | -0.021 | 0.06367 | -0.0042 | -0.32983
1.5 | 0.0071 | 0.06359 | -0.0027 | 0.11165
2 | 0.0266 | 0.06374 | 0.0005 | 0.41732
2.5 | 0.0467 | 0.06409 | 0.0036 | 0.72866
3 | 0.0649 | 0.06449 | 0.0072 | 1.0064
4.5 | 0.1622 | 0.06397 | 0.0144 | 2.5356
5 | 0.2034 | 0.06298 | 0.0167 | 3.2296
5.5 | 0.2272 | 0.06233 | 0.021 | 3.6451
6 | 0.276 | 0.06208 | 0.0208 | 4.4459
6.5 | 0.3354 | 0.0619 | 0.0189 | 5.4184
7 | 0.3767 | 0.06147 | 0.0199 | 6.1282
7.5 | 0.3938 | 0.06128 | 0.0241 | 6.4262
8 | 0.4546 | 0.06059 | 0.0222 | 7.5029
8.5 | 0.5266 | 0.05938 | 0.0192 | 8.8683
9 | 0.5985 | 0.05725 | 0.0174 | 10.4541
9.5 | 0.6829 | 0.05269 | 0.0156 | 12.9607
10.5 | 0.876 | 0.03964 | 0.013 | 22.0989
11 | 0.8741 | 0.03995 | 0.0208 | 21.8798
11.5 | 0.8207 | 0.04254 | 0.033 | 19.2924
12 | 0.7876 | 0.04666 | 0.0402 | 16.8796
12.5 | 0.8022 | 0.04973 | 0.042 | 16.1311
13 | 0.8459 | 0.05137 | 0.0419 | 16.4668
13.5 | 0.9211 | 0.05217 | 0.04 | 17.6557
14 | 0.9834 | 0.05463 | 0.038 | 18.0011
14.5 | 1.0714 | 0.05854 | 0.0339 | 18.302
15 | 1.0901 | 0.06412 | 0.0343 | 17.0009
15.5 | 1.0841 | 0.07076 | 0.0357 | 15.3208
16 | 1.062 | 0.07855 | 0.0368 | 13.5201
16.5 | 1.0261 | 0.08801 | 0.0368 | 11.6589
17 | 0.9819 | 0.09943 | 0.0346 | 9.8753
17.5 | 0.9371 | 0.11276 | 0.0299 | 8.3106
18 | 0.7696 | 0.15469 | 0.0064 | 4.9751
18.5 | 0.6754 | 0.19718 | -0.019 | 3.4253
19 | 0.7296 | 0.20576 | -0.0184 | 3.5459
19.5 | 0.7021 | 0.21139 | -0.0287 | 3.3213
20 | 0.7534 | 0.22129 | -0.0281 | 3.4046

## 13. Re 100k Mach 0.25 (1)
BIGFOIL.COM POLAR EXPORT
NACA66-420
NACA66-420 |  |  |  | Cl Max: | 1.296 | at alpha= | 12 | deg
JavaFoil+Calcfoil stall+Eppler ext transition |  |  |  | L/D Max: | 44.21 | at alpha= | 4 | deg
Re: | 100000 |  |  | Cd Min: | 0.01791 | at alpha= | 0 | deg
Mach: | 0.25 |  |  | Cl=0 at alpha= | -3.5794 | deg
|  |  |  | @ Cl=0.1, Cd= | 0.018338
|  |  |  | @ Cl=0.4, Cd= | 0.018018
|  |  |  | @ Cl=0.6, Cd= | 0.018533
alpha (deg) | Cl | Cd | Cm | Cl/Cd
-20 | -0.658 | 0.31791 | -0.014 | -2.07
-19.5 | -0.693 | 0.29642 | -0.014 | -2.338
-19 | -0.725 | 0.26395 | -0.015 | -2.747
-18.5 | -0.753 | 0.24575 | -0.015 | -3.066
-18 | -0.778 | 0.22821 | -0.016 | -3.411
-17.5 | -0.8 | 0.20886 | -0.017 | -3.828
-17 | -0.816 | 0.19174 | -0.018 | -4.258
-16.5 | -0.829 | 0.18125 | -0.019 | -4.575
-16 | -0.838 | 0.16749 | -0.019 | -5.001
-15.5 | -0.842 | 0.15428 | -0.02 | -5.456
-15 | -0.841 | 0.14819 | -0.02 | -5.676
-14.5 | -0.837 | 0.13648 | -0.021 | -6.129
-14 | -0.827 | 0.12482 | -0.022 | -6.628
-13.5 | -0.814 | 0.11565 | -0.023 | -7.038
-13 | -0.796 | 0.11045 | -0.023 | -7.21
-12.5 | -0.775 | 0.10177 | -0.024 | -7.614
-12 | -0.75 | 0.09648 | -0.025 | -7.769
-11.5 | -0.721 | 0.08923 | -0.026 | -8.08
-11 | -0.689 | 0.08437 | -0.026 | -8.166
-10.5 | -0.654 | 0.07874 | -0.027 | -8.308
-10 | -0.617 | 0.07415 | -0.028 | -8.316
-9.5 | -0.577 | 0.0695 | -0.028 | -8.298
-9 | -0.535 | 0.06501 | -0.029 | -8.223
-8.5 | -0.491 | 0.06095 | -0.03 | -8.05
-8 | -0.445 | 0.05742 | -0.031 | -7.749
-7.5 | -0.398 | 0.05406 | -0.032 | -7.362
-7 | -0.35 | 0.05105 | -0.032 | -6.848
-6.5 | -0.3 | 0.04841 | -0.033 | -6.202
-6 | -0.25 | 0.04595 | -0.034 | -5.442
-5.5 | -0.199 | 0.04378 | -0.035 | -4.55
-5 | -0.148 | 0.04147 | -0.039 | -3.572
-4.5 | -0.115 | 0.02006 | -0.075 | -5.716
-4 | -0.053 | 0.01963 | -0.076 | -2.68
-3.5 | 0.01 | 0.01928 | -0.077 | 0.509
-3 | 0.07 | 0.01842 | -0.076 | 3.819
-2.5 | 0.132 | 0.01825 | -0.077 | 7.217
-2 | 0.193 | 0.01817 | -0.078 | 10.615
-1.5 | 0.254 | 0.01811 | -0.079 | 14.029
-1 | 0.315 | 0.0181 | -0.081 | 17.417
-0.5 | 0.377 | 0.01808 | -0.082 | 20.829
0 | 0.44 | 0.01791 | -0.083 | 24.546
0.5 | 0.501 | 0.01811 | -0.085 | 27.649
1 | 0.561 | 0.01836 | -0.086 | 30.574
1.5 | 0.622 | 0.01863 | -0.087 | 33.381
2 | 0.683 | 0.01893 | -0.088 | 36.058
2.5 | 0.743 | 0.01929 | -0.09 | 38.536
3 | 0.803 | 0.01974 | -0.091 | 40.691
3.5 | 0.857 | 0.02023 | -0.092 | 42.372
4 | 0.915 | 0.02069 | -0.094 | 44.21
4.5 | 1.001 | 0.02574 | -0.099 | 38.889
5 | 1.058 | 0.02668 | -0.1 | 39.654
5.5 | 1.113 | 0.02772 | -0.101 | 40.165
6 | 1.167 | 0.02883 | -0.103 | 40.48
6.5 | 1.219 | 0.03003 | -0.104 | 40.603
7 | 1.064 | 0.04981 | -0.051 | 21.353
7.5 | 1.103 | 0.05317 | -0.05 | 20.75
8 | 1.139 | 0.05686 | -0.049 | 20.036
8.5 | 1.173 | 0.06058 | -0.048 | 19.359
9 | 1.203 | 0.0655 | -0.049 | 18.37
9.5 | 1.23 | 0.07004 | -0.048 | 17.556
10 | 1.253 | 0.0754 | -0.049 | 16.611
10.5 | 1.271 | 0.08058 | -0.049 | 15.77
11 | 1.284 | 0.08653 | -0.05 | 14.844
11.5 | 1.293 | 0.09313 | -0.05 | 13.883
12 | 1.296 | 0.1005 | -0.049 | 12.895
12.5 | 1.294 | 0.10705 | -0.049 | 12.089
13 | 1.287 | 0.11801 | -0.05 | 10.902
13.5 | 1.273 | 0.12552 | -0.05 | 10.143
14 | 1.254 | 0.13797 | -0.05 | 9.09
14.5 | 1.229 | 0.14802 | -0.05 | 8.306
15 | 1.199 | 0.16013 | -0.05 | 7.49
15.5 | 1.164 | 0.17537 | -0.05 | 6.637
16 | 1.124 | 0.19191 | -0.05 | 5.855
16.5 | 1.075 | 0.20385 | -0.049 | 5.274
17 | 1.018 | 0.22168 | -0.049 | 4.593

## 14. Re 100k Mach 0.25 (2)
BIGFOIL.COM POLAR EXPORT
NACA66-420
NACA66-420 |  |  |  | Cl Max: | 1.0309 | at alpha= | 15 | deg
XFOIL ncrit=9 |  |  |  | L/D Max: | 20.7271 | at alpha= | 10.5 | deg
Re: | 100000 |  |  | Cd Min: | 0.22737 | at alpha= | 20 | deg
Mach: | 0.25 |  |  | Cl=0 at alpha= | 1.9374 | deg
|  |  |  | @ Cl=0.1, Cd= | 0.066839
|  |  |  | @ Cl=0.4, Cd= | 0.062265
|  |  |  | @ Cl=0.6, Cd= | 0.057813
alpha (deg) | Cl | Cd | Cm | Cl/Cd
-13.5 | -0.2684 | 0.13964 | -0.0941 | -1.9221
-13 | -0.3262 | 0.13568 | -0.0935 | -2.4042
-12.5 | -0.2767 | 0.12995 | -0.0925 | -2.1293
-12 | -0.2922 | 0.12314 | -0.0951 | -2.3729
-11.5 | -0.5384 | 0.08535 | -0.107 | -6.3081
-11 | -0.6123 | 0.08109 | -0.0966 | -7.5509
-10.5 | -0.6937 | 0.07687 | -0.0852 | -9.0243
-10 | -0.8291 | 0.08292 | -0.0524 | -9.9988
-9.5 | -0.9835 | 0.08425 | -0.0237 | -11.6736
-9 | -0.9695 | 0.07496 | -0.0214 | -12.9336
-8.5 | -1.0366 | 0.06784 | -0.0075 | -15.2801
-8 | -1.031 | 0.06115 | -0.0023 | -16.8602
-7.5 | -1.0238 | 0.05537 | 0.0036 | -18.4902
-7 | -1.0056 | 0.05046 | 0.0087 | -19.9287
-6.5 | -0.9767 | 0.04678 | 0.0125 | -20.8786
-6 | -0.9416 | 0.04402 | 0.0156 | -21.3903
-5 | -0.829 | 0.04121 | 0.0152 | -20.1165
-4.5 | -0.7737 | 0.04022 | 0.0147 | -19.2367
-4 | -0.7307 | 0.03965 | 0.0163 | -18.4288
-3.5 | -0.6893 | 0.03935 | 0.0176 | -17.5172
-3 | -0.6763 | 0.03614 | 0.0229 | -18.7133
-2.5 | -0.6643 | 0.0412 | 0.0396 | -16.1238
-2 | -0.3576 | 0.06081 | 0.0141 | -5.8806
-1.5 | -0.2935 | 0.06125 | 0.0106 | -4.7918
-1 | -0.2393 | 0.06199 | 0.0082 | -3.8603
-0.5 | -0.1628 | 0.06335 | 0.0011 | -2.5699
0.5 | -0.0764 | 0.06343 | -0.0012 | -1.2045
1 | -0.0503 | 0.06382 | 0.0009 | -0.78815
1.5 | -0.0264 | 0.06439 | 0.0034 | -0.41
3.5 | 0.0943 | 0.06697 | 0.0095 | 1.4081
4.5 | 0.198 | 0.06459 | 0.0111 | 3.0655
5 | 0.2445 | 0.06416 | 0.0123 | 3.8108
5.5 | 0.2454 | 0.06366 | 0.0196 | 3.8549
6 | 0.2624 | 0.06307 | 0.025 | 4.1605
6.5 | 0.3137 | 0.0629 | 0.0245 | 4.9873
7 | 0.3703 | 0.06244 | 0.0236 | 5.9305
7.5 | 0.4008 | 0.06226 | 0.026 | 6.4375
8 | 0.434 | 0.06168 | 0.0286 | 7.0363
8.5 | 0.5091 | 0.06062 | 0.0253 | 8.3982
9 | 0.5902 | 0.0584 | 0.0226 | 10.1062
9.5 | 0.67 | 0.05362 | 0.0226 | 12.4953
10 | 0.8061 | 0.04297 | 0.0204 | 18.7596
10.5 | 0.8581 | 0.0414 | 0.022 | 20.7271
11 | 0.8355 | 0.04486 | 0.0292 | 18.6246
11.5 | 0.7862 | 0.04808 | 0.04 | 16.3519
12 | 0.7673 | 0.05075 | 0.0466 | 15.1192
12.5 | 0.7924 | 0.05281 | 0.0485 | 15.0047
13 | 0.844 | 0.05412 | 0.0485 | 15.595
13.5 | 0.9218 | 0.05549 | 0.0469 | 16.612
14 | 0.9727 | 0.05918 | 0.0458 | 16.4363
14.5 | 1.0248 | 0.06428 | 0.044 | 15.9428
15 | 1.0309 | 0.07151 | 0.0441 | 14.4162
15.5 | 1.0086 | 0.07978 | 0.0444 | 12.6423
16 | 0.9752 | 0.08952 | 0.0432 | 10.8937
16.5 | 0.9344 | 0.10108 | 0.0398 | 9.2442
17.5 | 0.6907 | 0.17214 | 0.0004 | 4.0124
18.5 | 0.6725 | 0.20128 | -0.0197 | 3.3411
19 | 0.7236 | 0.21058 | -0.0202 | 3.4362
19.5 | 0.7032 | 0.21581 | -0.03 | 3.2584
20 | 0.7615 | 0.22737 | -0.029 | 3.3492

## 15. Re 100k Mach 0.50 (1)
BIGFOIL.COM POLAR EXPORT
NACA66-420
NACA66-420 |  |  |  | Cl Max: | 1.325 | at alpha= | 20 | deg
JavaFoil+Calcfoil stall+Eppler ext transition |  |  |  | L/D Max: | 41.965 | at alpha= | 3.5 | deg
Re: | 100000 |  |  | Cd Min: | 0.01969 | at alpha= | -2 | deg
Mach: | 0.5 |  |  | Cl=0 at alpha= | -3.5797 | deg
|  |  |  | @ Cl=0.1, Cd= | 0.019839
|  |  |  | @ Cl=0.4, Cd= | 0.019769
|  |  |  | @ Cl=0.6, Cd= | 0.020161
alpha (deg) | Cl | Cd | Cm | Cl/Cd
-20 | -0.935 | 0.35226 | -0.021 | -2.655
-19.5 | -0.907 | 0.35219 | -0.022 | -2.577
-19 | -0.88 | 0.34268 | -0.023 | -2.567
-18.5 | -0.85 | 0.31716 | -0.022 | -2.679
-18 | -0.822 | 0.30972 | -0.023 | -2.653
-17.5 | -0.794 | 0.3029 | -0.024 | -2.62
-17 | -0.766 | 0.29383 | -0.025 | -2.606
-16.5 | -0.737 | 0.2777 | -0.024 | -2.652
-16 | -0.708 | 0.27932 | -0.024 | -2.534
-15.5 | -0.68 | 0.26641 | -0.025 | -2.551
-15 | -0.652 | 0.26218 | -0.026 | -2.486
-14.5 | -0.624 | 0.25848 | -0.027 | -2.412
-14 | -0.595 | 0.23235 | -0.027 | -2.563
-13.5 | -0.566 | 0.22866 | -0.026 | -2.476
-13 | -0.538 | 0.21536 | -0.026 | -2.497
-12.5 | -0.509 | 0.20907 | -0.027 | -2.436
-12 | -0.481 | 0.19286 | -0.028 | -2.495
-11.5 | -0.453 | 0.19386 | -0.028 | -2.335
-11 | -0.424 | 0.16815 | -0.029 | -2.524
-10.5 | -0.395 | 0.1466 | -0.027 | -2.697
-10 | -0.367 | 0.135 | -0.027 | -2.718
-9.5 | -0.536 | 0.08673 | -0.03 | -6.182
-9 | -0.535 | 0.07548 | -0.031 | -7.092
-8.5 | -0.511 | 0.06911 | -0.032 | -7.39
-8 | -0.474 | 0.06322 | -0.033 | -7.501
-7.5 | -0.431 | 0.05833 | -0.034 | -7.382
-7 | -0.382 | 0.05465 | -0.035 | -6.995
-6.5 | -0.331 | 0.05098 | -0.036 | -6.484
-6 | -0.276 | 0.04807 | -0.037 | -5.749
-5.5 | -0.221 | 0.04551 | -0.039 | -4.853
-5 | -0.164 | 0.04326 | -0.04 | -3.798
-4.5 | -0.127 | 0.0221 | -0.082 | -5.75
-4 | -0.058 | 0.02159 | -0.084 | -2.704
-3.5 | 0.011 | 0.02112 | -0.085 | 0.516
-3 | 0.078 | 0.01989 | -0.084 | 3.941
-2.5 | 0.147 | 0.01973 | -0.085 | 7.452
-2 | 0.215 | 0.01969 | -0.086 | 10.932
-1.5 | 0.283 | 0.0197 | -0.088 | 14.389
-1 | 0.352 | 0.01972 | -0.089 | 17.839
-0.5 | 0.42 | 0.01979 | -0.091 | 21.225
0 | 0.49 | 0.01973 | -0.092 | 24.829
0.5 | 0.558 | 0.01997 | -0.094 | 27.929
1 | 0.626 | 0.02028 | -0.095 | 30.852
1.5 | 0.693 | 0.02069 | -0.097 | 33.505
2 | 0.761 | 0.02107 | -0.098 | 36.111
2.5 | 0.829 | 0.02159 | -0.1 | 38.386
3 | 0.896 | 0.02208 | -0.101 | 40.586
3.5 | 0.953 | 0.02271 | -0.102 | 41.965
4 | 1.044 | 0.02902 | -0.107 | 35.975
4.5 | 1.106 | 0.03027 | -0.109 | 36.546
5 | 1.165 | 0.03178 | -0.11 | 36.663
5.5 | 1.221 | 0.03338 | -0.112 | 36.584
6 | 1.071 | 0.04669 | -0.055 | 22.93
6.5 | 1.109 | 0.05073 | -0.052 | 21.853
7 | 1.141 | 0.05481 | -0.051 | 20.821
7.5 | 1.162 | 0.06066 | -0.05 | 19.159
8 | 1.162 | 0.06638 | -0.05 | 17.511
8.5 | 1.128 | 0.07656 | -0.049 | 14.727
9 | 0.978 | 0.09786 | -0.048 | 9.993
9.5 | 0.74 | 0.16047 | -0.05 | 4.612
10 | 0.768 | 0.16144 | -0.051 | 4.756
10.5 | 0.795 | 0.18108 | -0.052 | 4.392
11 | 0.823 | 0.18965 | -0.054 | 4.34
11.5 | 0.852 | 0.19619 | -0.059 | 4.341
12 | 0.879 | 0.20021 | -0.06 | 4.391
12.5 | 0.906 | 0.21492 | -0.061 | 4.217
13 | 0.934 | 0.23021 | -0.062 | 4.056
13.5 | 0.963 | 0.23829 | -0.068 | 4.041
14 | 0.99 | 0.25178 | -0.069 | 3.931
14.5 | 1.017 | 0.26034 | -0.07 | 3.907
15 | 1.047 | 0.2838 | -0.076 | 3.688
15.5 | 1.074 | 0.28539 | -0.077 | 3.763
16 | 1.101 | 0.30144 | -0.079 | 3.654
16.5 | 1.131 | 0.32702 | -0.083 | 3.457
17 | 1.158 | 0.32844 | -0.084 | 3.524
17.5 | 1.185 | 0.33059 | -0.086 | 3.584
18 | 1.215 | 0.36411 | -0.09 | 3.336
18.5 | 1.241 | 0.37259 | -0.091 | 3.332
19 | 1.268 | 0.36984 | -0.091 | 3.429
19.5 | 1.299 | 0.38789 | -0.096 | 3.349
20 | 1.325 | 0.4012 | -0.097 | 3.303

## 16. Re 100k Mach 0.50 (2)
BIGFOIL.COM POLAR EXPORT
NACA66-420
NACA66-420 |  |  |  | Cl Max: | 0.7896 | at alpha= | 13 | deg
XFOIL ncrit=9 |  |  |  | L/D Max: | 14.0218 | at alpha= | 10.5 | deg
Re: | 100000 |  |  | Cd Min: | 0.17993 | at alpha= | 17 | deg
Mach: | 0.5 |  |  | Cl=0 at alpha= | 1.7184 | deg
|  |  |  | @ Cl=0.1, Cd= | 0.070682
|  |  |  | @ Cl=0.4, Cd= | 0.16483
|  |  |  | @ Cl=0.6, Cd= | 0.16483
alpha (deg) | Cl | Cd | Cm | Cl/Cd
-11 | -0.3372 | 0.11649 | -0.1055 | -2.8947
-10.5 | -0.3694 | 0.10935 | -0.1031 | -3.3781
-10 | -0.437 | 0.09922 | -0.1015 | -4.4044
-9.5 | -0.5988 | 0.11691 | -0.0434 | -5.1219
-9 | -0.6777 | 0.09929 | -0.0504 | -6.8255
-8.5 | -0.7628 | 0.08803 | -0.0491 | -8.6652
-8 | -0.811 | 0.08074 | -0.0436 | -10.0446
-7.5 | -0.8634 | 0.0744 | -0.0355 | -11.6048
-7 | -0.9169 | 0.06931 | -0.0246 | -13.229
-6.5 | -0.9606 | 0.0645 | -0.0129 | -14.893
-6 | -0.978 | 0.0594 | -0.0038 | -16.4646
-5.5 | -0.954 | 0.05489 | 0 | -17.3802
-5 | -0.909 | 0.05137 | 0.0025 | -17.6952
-4.5 | -0.8456 | 0.04866 | 0.003 | -17.3777
-4 | -0.7646 | 0.04785 | 0.0017 | -15.9791
-3.5 | -0.7033 | 0.04715 | 0.0036 | -14.9162
-3 | -0.6577 | 0.04778 | 0.0068 | -13.7652
-2.5 | -0.6546 | 0.04535 | 0.0157 | -14.4344
-2 | -0.6747 | 0.04625 | 0.0355 | -14.5881
-1.5 | -0.3377 | 0.06728 | 0.0108 | -5.0193
-1 | -0.2652 | 0.06791 | 0.0068 | -3.9052
-0.5 | -0.2146 | 0.06869 | 0.006 | -3.1242
0 | -0.1458 | 0.07064 | 0.0016 | -2.064
0.5 | -0.0892 | 0.07053 | -0.0009 | -1.2647
1 | -0.0454 | 0.07076 | -0.0012 | -0.64161
2.5 | 0.0494 | 0.0716 | 0.005 | 0.68994
3 | 0.1299 | 0.07014 | 0.0027 | 1.852
3.5 | 0.1795 | 0.06996 | 0.0038 | 2.5658
4 | 0.1863 | 0.06963 | 0.0109 | 2.6756
4.5 | 0.2055 | 0.06938 | 0.0163 | 2.9619
5 | 0.226 | 0.06905 | 0.0219 | 3.273
5.5 | 0.2616 | 0.06868 | 0.0252 | 3.809
6 | 0.2823 | 0.06877 | 0.0294 | 4.105
6.5 | 0.3099 | 0.06846 | 0.0336 | 4.5267
7.5 | 0.3714 | 0.06786 | 0.0414 | 5.473
8 | 0.3941 | 0.06736 | 0.0468 | 5.8507
8.5 | 0.4665 | 0.06624 | 0.0459 | 7.0426
9 | 0.5024 | 0.06688 | 0.0477 | 7.512
9.5 | 0.5646 | 0.06498 | 0.0495 | 8.6888
10 | 0.7231 | 0.05245 | 0.0516 | 13.7865
10.5 | 0.7475 | 0.05331 | 0.0564 | 14.0218
11 | 0.7246 | 0.06002 | 0.059 | 12.0726
11.5 | 0.7357 | 0.06459 | 0.0606 | 11.3903
12 | 0.7763 | 0.06684 | 0.0622 | 11.6143
12.5 | 0.7856 | 0.06815 | 0.0686 | 11.5275
13 | 0.7896 | 0.07155 | 0.0727 | 11.0356
13.5 | 0.7736 | 0.07936 | 0.0722 | 9.748
14 | 0.7483 | 0.08982 | 0.0684 | 8.3311
14.5 | 0.7091 | 0.10365 | 0.0608 | 6.8413
15 | 0.6547 | 0.12253 | 0.0482 | 5.3432
15.5 | 0.6211 | 0.14198 | 0.0351 | 4.3746
16 | 0.6175 | 0.15666 | 0.0251 | 3.9417
16.5 | 0.6264 | 0.1691 | 0.0162 | 3.7043
17 | 0.6455 | 0.17993 | 0.0087 | 3.5875
17.5 | 0.3937 | 0.16005 | 0.027 | 2.4599
18 | 0.3951 | 0.16483 | 0.0209 | 2.397

## 17. Re 250k Mach 0.00 (1)
BIGFOIL.COM POLAR EXPORT
NACA66-420
NACA66-420 |  |  |  | Cl Max: | 1.455 | at alpha= | 9.5 | deg
JavaFoil+Calcfoil stall+Eppler ext transition |  |  |  | L/D Max: | 65.904 | at alpha= | 4 | deg
Re: | 250000 |  |  | Cd Min: | 0.0115 | at alpha= | 0 | deg
Mach: | 0 |  |  | Cl=0 at alpha= | -3.575 | deg
|  |  |  | @ Cl=0.1, Cd= | 0.012481
|  |  |  | @ Cl=0.4, Cd= | 0.011753
|  |  |  | @ Cl=0.6, Cd= | 0.011999
alpha (deg) | Cl | Cd | Cm | Cl/Cd
-20 | -0.98 | 0.19306 | -0.014 | -5.076
-19.5 | -0.983 | 0.18621 | -0.015 | -5.277
-19 | -0.983 | 0.17666 | -0.016 | -5.566
-18.5 | -0.982 | 0.16805 | -0.016 | -5.845
-18 | -0.979 | 0.16147 | -0.017 | -6.063
-17.5 | -0.974 | 0.15156 | -0.018 | -6.423
-17 | -0.966 | 0.14348 | -0.018 | -6.732
-16.5 | -0.956 | 0.13575 | -0.019 | -7.044
-16 | -0.944 | 0.12977 | -0.02 | -7.272
-15.5 | -0.929 | 0.12278 | -0.021 | -7.566
-15 | -0.912 | 0.11628 | -0.021 | -7.839
-14.5 | -0.892 | 0.10911 | -0.022 | -8.173
-14 | -0.869 | 0.10264 | -0.023 | -8.47
-13.5 | -0.845 | 0.09826 | -0.024 | -8.595
-13 | -0.817 | 0.09144 | -0.024 | -8.938
-12.5 | -0.788 | 0.08723 | -0.025 | -9.03
-12 | -0.756 | 0.08145 | -0.025 | -9.277
-11.5 | -0.721 | 0.07755 | -0.026 | -9.303
-11 | -0.686 | 0.07291 | -0.027 | -9.402
-10.5 | -0.647 | 0.06932 | -0.028 | -9.34
-10 | -0.608 | 0.06495 | -0.028 | -9.358
-9.5 | -0.566 | 0.0613 | -0.029 | -9.24
-9 | -0.524 | 0.05803 | -0.03 | -9.023
-8.5 | -0.479 | 0.05472 | -0.031 | -8.761
-8 | -0.434 | 0.05157 | -0.032 | -8.414
-7.5 | -0.387 | 0.04888 | -0.032 | -7.925
-7 | -0.341 | 0.04577 | -0.035 | -7.445
-6.5 | -0.292 | 0.04339 | -0.037 | -6.741
-6 | -0.29 | 0.01666 | -0.071 | -17.42
-5.5 | -0.231 | 0.01619 | -0.072 | -14.289
-5 | -0.172 | 0.01575 | -0.073 | -10.9
-4.5 | -0.112 | 0.01534 | -0.075 | -7.28
-4 | -0.051 | 0.01497 | -0.076 | -3.421
-3.5 | 0.009 | 0.0128 | -0.075 | 0.725
-3 | 0.069 | 0.01259 | -0.076 | 5.45
-2.5 | 0.129 | 0.01238 | -0.077 | 10.393
-2 | 0.189 | 0.01226 | -0.079 | 15.375
-1.5 | 0.248 | 0.01216 | -0.08 | 20.432
-1 | 0.309 | 0.01204 | -0.081 | 25.647
-0.5 | 0.369 | 0.01199 | -0.083 | 30.808
0 | 0.433 | 0.0115 | -0.084 | 37.696
0.5 | 0.493 | 0.01166 | -0.085 | 42.304
1 | 0.553 | 0.01184 | -0.087 | 46.689
1.5 | 0.612 | 0.01204 | -0.088 | 50.85
2 | 0.671 | 0.01227 | -0.089 | 54.72
2.5 | 0.73 | 0.01257 | -0.09 | 58.043
3 | 0.788 | 0.01287 | -0.092 | 61.245
3.5 | 0.841 | 0.01319 | -0.093 | 63.735
4 | 0.896 | 0.0136 | -0.094 | 65.904
4.5 | 0.976 | 0.02021 | -0.099 | 48.296
5 | 1.032 | 0.02093 | -0.1 | 49.297
5.5 | 1.086 | 0.02173 | -0.102 | 49.996
6 | 1.14 | 0.02261 | -0.103 | 50.421
6.5 | 1.192 | 0.02353 | -0.104 | 50.651
7 | 1.242 | 0.02442 | -0.106 | 50.874
7.5 | 1.291 | 0.02542 | -0.107 | 50.784
8 | 1.336 | 0.02648 | -0.108 | 50.454
8.5 | 1.378 | 0.02745 | -0.11 | 50.208
9 | 1.418 | 0.02869 | -0.111 | 49.43
9.5 | 1.455 | 0.02977 | -0.112 | 48.878
10 | 1.247 | 0.06518 | -0.054 | 19.127
10.5 | 1.273 | 0.06932 | -0.055 | 18.369
11 | 1.296 | 0.07435 | -0.054 | 17.428
11.5 | 1.316 | 0.07916 | -0.053 | 16.623
12 | 1.333 | 0.08394 | -0.054 | 15.883
12.5 | 1.347 | 0.08936 | -0.054 | 15.075
13 | 1.358 | 0.09451 | -0.054 | 14.371
13.5 | 1.366 | 0.10139 | -0.055 | 13.473
14 | 1.37 | 0.10721 | -0.054 | 12.78
14.5 | 1.372 | 0.11404 | -0.055 | 12.03

## 18. Re 250k Mach 0.00 (2)
BIGFOIL.COM POLAR EXPORT
NACA66-420
NACA66-420 |  |  |  | Cl Max: | 1.1801 | at alpha= | 18 | deg
XFOIL ncrit=9 |  |  |  | L/D Max: | 40.6281 | at alpha= | 9 | deg
Re: | 250000 |  |  | Cd Min: | 0.15796 | at alpha= | 20 | deg
Mach: | 0 |  |  | Cl=0 at alpha= | 1.7252 | deg
|  |  |  | @ Cl=0.1, Cd= | 0.035622
|  |  |  | @ Cl=0.4, Cd= | 0.033763
|  |  |  | @ Cl=0.6, Cd= | 0.030634
alpha (deg) | Cl | Cd | Cm | Cl/Cd
-17.5 | -0.3054 | 0.15372 | -0.0983 | -1.9867
-17 | -0.2588 | 0.14804 | -0.1034 | -1.7482
-16.5 | -0.2287 | 0.14093 | -0.1105 | -1.6228
-16 | -0.2469 | 0.12797 | -0.1193 | -1.9294
-15.5 | -0.2164 | 0.12436 | -0.1203 | -1.7401
-15 | -0.2844 | 0.10398 | -0.1335 | -2.7351
-14.5 | -0.2424 | 0.10377 | -0.1304 | -2.3359
-14 | -0.2266 | 0.09887 | -0.1316 | -2.2919
-13.5 | -0.3702 | 0.07414 | -0.1449 | -4.9933
-12.5 | -0.6318 | 0.04443 | -0.1245 | -14.2201
-12 | -0.6124 | 0.03936 | -0.1221 | -15.5589
-11.5 | -0.5866 | 0.03562 | -0.1198 | -16.4683
-11 | -0.551 | 0.03287 | -0.1184 | -16.763
-10.5 | -0.5019 | 0.03055 | -0.1184 | -16.4288
-10 | -0.4412 | 0.02871 | -0.1199 | -15.3675
-9.5 | -0.3575 | 0.02688 | -0.1241 | -13.2999
-9 | -0.3109 | 0.02603 | -0.1237 | -11.9439
-8.5 | -0.2696 | 0.02529 | -0.1226 | -10.6603
-8 | -0.2366 | 0.02435 | -0.1202 | -9.7166
-7.5 | -0.21 | 0.02346 | -0.1172 | -8.9514
-7 | -0.1853 | 0.02267 | -0.1136 | -8.1738
-6.5 | -0.1739 | 0.02245 | -0.1082 | -7.7461
-6 | -0.1908 | 0.02215 | -0.0981 | -8.614
-5.5 | -0.2452 | 0.02142 | -0.0811 | -11.4472
-4.5 | -0.3976 | 0.02867 | -0.0365 | -13.8682
-4 | -0.412 | 0.02474 | -0.0264 | -16.6532
-3.5 | -0.4368 | 0.02677 | -0.0147 | -16.3168
-3 | -0.4015 | 0.0283 | -0.0111 | -14.1873
-2.5 | -0.3482 | 0.03018 | -0.0088 | -11.5374
-2 | -0.3299 | 0.03295 | 0 | -10.0121
-1.5 | -0.2983 | 0.03506 | 0.0066 | -8.5083
-1 | -0.2353 | 0.03682 | 0.0085 | -6.3905
-0.5 | -0.1571 | 0.03635 | 0.0031 | -4.3219
0 | -0.1618 | 0.03668 | 0.0123 | -4.4111
0.5 | -0.0876 | 0.03647 | 0.0087 | -2.402
1.5 | -0.0286 | 0.03643 | 0.0114 | -0.78507
2 | 0.0349 | 0.03605 | 0.0089 | 0.9681
2.5 | 0.1079 | 0.03557 | 0.0053 | 3.0335
3.5 | 0.2126 | 0.03528 | 0.004 | 6.0261
4.5 | 0.3258 | 0.03473 | 0.0011 | 9.3809
5 | 0.4064 | 0.03368 | -0.0032 | 12.0665
5.5 | 0.4459 | 0.03378 | -0.0024 | 13.2001
6 | 0.5281 | 0.03226 | -0.0067 | 16.3701
7 | 0.663 | 0.02921 | -0.0106 | 22.6977
8 | 0.7593 | 0.02616 | -0.0078 | 29.0252
8.5 | 0.8293 | 0.02397 | -0.0091 | 34.5974
9 | 0.8991 | 0.02213 | -0.01 | 40.6281
9.5 | 0.8906 | 0.02505 | -0.0032 | 35.5529
10 | 0.8723 | 0.02876 | 0.0042 | 30.3303
10.5 | 0.8476 | 0.03367 | 0.0109 | 25.1737
11 | 0.847 | 0.03773 | 0.0145 | 22.449
11.5 | 0.8627 | 0.04053 | 0.017 | 21.2855
12 | 0.8795 | 0.04338 | 0.0191 | 20.2743
12.5 | 0.8995 | 0.04633 | 0.0204 | 19.4151
13 | 0.9179 | 0.04895 | 0.0225 | 18.7518
13.5 | 0.9432 | 0.05142 | 0.0238 | 18.3431
14 | 0.9712 | 0.05336 | 0.0254 | 18.2009
14.5 | 1.0008 | 0.05535 | 0.0265 | 18.0813
15 | 1.0571 | 0.05583 | 0.027 | 18.9343
15.5 | 1.078 | 0.05818 | 0.0294 | 18.5287
16 | 1.1046 | 0.06123 | 0.0293 | 18.0402
16.5 | 1.1335 | 0.0654 | 0.0278 | 17.3318
17 | 1.1596 | 0.06991 | 0.0264 | 16.587
17.5 | 1.1779 | 0.07525 | 0.0253 | 15.6532
18 | 1.1801 | 0.08217 | 0.0244 | 14.3617
18.5 | 1.1664 | 0.09067 | 0.023 | 12.8642
19 | 1.1354 | 0.10096 | 0.0204 | 11.246
20 | 0.899 | 0.15796 | -0.0097 | 5.6913

## 19. Re 250k Mach 0.10 (1)
BIGFOIL.COM POLAR EXPORT
NACA66-420
NACA66-420 |  |  |  | Cl Max: | 1.422 | at alpha= | 9 | deg
JavaFoil+Calcfoil stall+Eppler ext transition |  |  |  | L/D Max: | 65.758 | at alpha= | 4 | deg
Re: | 250000 |  |  | Cd Min: | 0.01152 | at alpha= | 0 | deg
Mach: | 0.1 |  |  | Cl=0 at alpha= | -3.575 | deg
|  |  |  | @ Cl=0.1, Cd= | 0.012542
|  |  |  | @ Cl=0.4, Cd= | 0.011813
|  |  |  | @ Cl=0.6, Cd= | 0.012068
alpha (deg) | Cl | Cd | Cm | Cl/Cd
-20 | -0.948 | 0.19759 | -0.014 | -4.796
-19.5 | -0.953 | 0.19008 | -0.015 | -5.016
-19 | -0.957 | 0.17675 | -0.016 | -5.416
-18.5 | -0.959 | 0.17186 | -0.016 | -5.58
-18 | -0.958 | 0.16338 | -0.017 | -5.867
-17.5 | -0.956 | 0.15548 | -0.018 | -6.148
-17 | -0.951 | 0.14716 | -0.018 | -6.46
-16.5 | -0.943 | 0.13743 | -0.019 | -6.862
-16 | -0.933 | 0.13091 | -0.02 | -7.126
-15.5 | -0.92 | 0.12284 | -0.021 | -7.489
-15 | -0.904 | 0.11701 | -0.021 | -7.73
-14.5 | -0.886 | 0.11022 | -0.022 | -8.04
-14 | -0.865 | 0.10411 | -0.023 | -8.313
-13.5 | -0.842 | 0.09802 | -0.024 | -8.589
-13 | -0.816 | 0.09289 | -0.024 | -8.781
-12.5 | -0.787 | 0.08707 | -0.025 | -9.038
-12 | -0.756 | 0.08241 | -0.026 | -9.171
-11.5 | -0.722 | 0.07776 | -0.026 | -9.285
-11 | -0.686 | 0.07362 | -0.027 | -9.325
-10.5 | -0.649 | 0.06949 | -0.028 | -9.337
-10 | -0.609 | 0.06508 | -0.028 | -9.364
-9.5 | -0.568 | 0.06147 | -0.029 | -9.243
-9 | -0.525 | 0.05794 | -0.03 | -9.068
-8.5 | -0.481 | 0.05479 | -0.031 | -8.782
-8 | -0.436 | 0.05174 | -0.032 | -8.421
-7.5 | -0.389 | 0.04902 | -0.032 | -7.937
-7 | -0.342 | 0.04592 | -0.035 | -7.452
-6.5 | -0.294 | 0.04352 | -0.037 | -6.749
-6 | -0.292 | 0.01674 | -0.071 | -17.424
-5.5 | -0.232 | 0.01629 | -0.072 | -14.265
-5 | -0.172 | 0.01583 | -0.074 | -10.899
-4.5 | -0.112 | 0.01542 | -0.075 | -7.276
-4 | -0.051 | 0.01502 | -0.076 | -3.426
-3.5 | 0.009 | 0.01279 | -0.075 | 0.73
-3 | 0.069 | 0.01265 | -0.076 | 5.451
-2.5 | 0.129 | 0.01244 | -0.078 | 10.389
-2 | 0.189 | 0.01234 | -0.079 | 15.347
-1.5 | 0.25 | 0.01223 | -0.08 | 20.415
-1 | 0.31 | 0.0121 | -0.082 | 25.648
-0.5 | 0.371 | 0.01205 | -0.083 | 30.774
0 | 0.436 | 0.01152 | -0.084 | 37.824
0.5 | 0.495 | 0.01172 | -0.086 | 42.246
1 | 0.555 | 0.01191 | -0.087 | 46.634
1.5 | 0.615 | 0.01212 | -0.088 | 50.743
2 | 0.674 | 0.01234 | -0.09 | 54.635
2.5 | 0.734 | 0.0126 | -0.091 | 58.22
3 | 0.792 | 0.01295 | -0.092 | 61.121
3.5 | 0.845 | 0.01328 | -0.093 | 63.586
4 | 0.9 | 0.01369 | -0.095 | 65.758
4.5 | 0.98 | 0.02035 | -0.099 | 48.187
5 | 1.037 | 0.02108 | -0.1 | 49.178
5.5 | 1.091 | 0.02192 | -0.102 | 49.783
6 | 1.145 | 0.02279 | -0.103 | 50.244
6.5 | 1.197 | 0.02372 | -0.105 | 50.454
7 | 1.248 | 0.02467 | -0.106 | 50.573
7.5 | 1.295 | 0.02563 | -0.108 | 50.54
8 | 1.34 | 0.02671 | -0.109 | 50.179
8.5 | 1.383 | 0.02776 | -0.11 | 49.81
9 | 1.422 | 0.02894 | -0.112 | 49.124
9.5 | 1.22 | 0.06191 | -0.054 | 19.711
10 | 1.248 | 0.06598 | -0.053 | 18.923
10.5 | 1.274 | 0.06994 | -0.055 | 18.221
11 | 1.295 | 0.07493 | -0.053 | 17.289
11.5 | 1.314 | 0.07965 | -0.053 | 16.499
12 | 1.33 | 0.08457 | -0.053 | 15.723
12.5 | 1.342 | 0.09012 | -0.053 | 14.891
13 | 1.351 | 0.09517 | -0.053 | 14.196
13.5 | 1.357 | 0.10195 | -0.054 | 13.306
14 | 1.359 | 0.10744 | -0.055 | 12.647

## 20. Re 250k Mach 0.10 (2)
BIGFOIL.COM POLAR EXPORT
NACA66-420
NACA66-420 |  |  |  | Cl Max: | 1.1551 | at alpha= | 17.5 | deg
XFOIL ncrit=9 |  |  |  | L/D Max: | 39.694 | at alpha= | 9 | deg
Re: | 250000 |  |  | Cd Min: | 0.16478 | at alpha= | 20 | deg
Mach: | 0.1 |  |  | Cl=0 at alpha= | 1.738 | deg
|  |  |  | @ Cl=0.1, Cd= | 0.035727
|  |  |  | @ Cl=0.4, Cd= | 0.034518
|  |  |  | @ Cl=0.6, Cd= | 0.031356
alpha (deg) | Cl | Cd | Cm | Cl/Cd
-17.5 | -0.298 | 0.15432 | -0.0996 | -1.9311
-17 | -0.2524 | 0.14858 | -0.1047 | -1.6987
-16.5 | -0.2246 | 0.1416 | -0.1112 | -1.5862
-16 | -0.2406 | 0.12898 | -0.12 | -1.8654
-15.5 | -0.2117 | 0.12534 | -0.1207 | -1.689
-15 | -0.2768 | 0.10609 | -0.1333 | -2.6091
-14.5 | -0.2347 | 0.10535 | -0.1304 | -2.2278
-14 | -0.2183 | 0.10054 | -0.1316 | -2.1713
-13.5 | -0.3784 | 0.0754 | -0.1455 | -5.0186
-13 | -0.4723 | 0.06963 | -0.1412 | -6.783
-12.5 | -0.6162 | 0.04513 | -0.1277 | -13.6539
-12 | -0.602 | 0.04011 | -0.1248 | -15.0087
-11.5 | -0.5813 | 0.03631 | -0.122 | -16.0094
-11 | -0.549 | 0.03341 | -0.1201 | -16.4322
-10.5 | -0.5027 | 0.03099 | -0.1197 | -16.2214
-10 | -0.4425 | 0.02905 | -0.121 | -15.2324
-9.5 | -0.3593 | 0.02716 | -0.125 | -13.229
-9 | -0.3108 | 0.02627 | -0.1248 | -11.831
-8.5 | -0.2684 | 0.02552 | -0.1237 | -10.5172
-8 | -0.234 | 0.0246 | -0.1215 | -9.5122
-7.5 | -0.2073 | 0.02368 | -0.1184 | -8.7542
-7 | -0.1829 | 0.02294 | -0.1148 | -7.973
-6.5 | -0.1717 | 0.02274 | -0.1093 | -7.5506
-6 | -0.1839 | 0.02247 | -0.0999 | -8.1842
-5.5 | -0.2366 | 0.02153 | -0.0833 | -10.9893
-5 | -0.3851 | 0.02914 | -0.0477 | -13.2155
-4.5 | -0.3931 | 0.02888 | -0.0379 | -13.6115
-3.5 | -0.4441 | 0.02677 | -0.0143 | -16.5895
-3 | -0.4045 | 0.02834 | -0.011 | -14.2731
-2.5 | -0.3479 | 0.03018 | -0.0093 | -11.5275
-2 | -0.3375 | 0.03291 | 0.0004 | -10.2552
-1.5 | -0.2986 | 0.03517 | 0.0065 | -8.4902
-1 | -0.2327 | 0.03699 | 0.008 | -6.2909
-0.5 | -0.2271 | 0.03687 | 0.0138 | -6.1595
0 | -0.1604 | 0.0368 | 0.0121 | -4.3587
0.5 | -0.0852 | 0.03664 | 0.0084 | -2.3253
1.5 | -0.0327 | 0.03659 | 0.0124 | -0.89369
2 | 0.036 | 0.03616 | 0.0088 | 0.99558
2.5 | 0.1099 | 0.03566 | 0.0052 | 3.0819
3.5 | 0.1833 | 0.03614 | 0.0079 | 5.0719
4 | 0.2509 | 0.03561 | 0.0052 | 7.0458
4.5 | 0.328 | 0.03476 | 0.0013 | 9.4361
5.5 | 0.4323 | 0.03441 | -0.0003 | 12.5632
6.5 | 0.5654 | 0.03256 | -0.0052 | 17.3649
7 | 0.6737 | 0.02879 | -0.0112 | 23.4005
8.5 | 0.8308 | 0.02407 | -0.0083 | 34.516
9 | 0.8951 | 0.02255 | -0.0085 | 39.694
9.5 | 0.8862 | 0.0256 | -0.0019 | 34.6172
10 | 0.8671 | 0.02942 | 0.0056 | 29.4731
10.5 | 0.8416 | 0.03444 | 0.0123 | 24.4367
11 | 0.8448 | 0.03828 | 0.0156 | 22.069
11.5 | 0.861 | 0.04118 | 0.0178 | 20.9082
12 | 0.8765 | 0.04414 | 0.0201 | 19.8573
12.5 | 0.8971 | 0.04705 | 0.0214 | 19.067
13 | 0.9162 | 0.04976 | 0.0234 | 18.4124
13.5 | 0.9424 | 0.05214 | 0.0248 | 18.0744
14 | 0.9719 | 0.05413 | 0.0261 | 17.9549
14.5 | 1.0036 | 0.05618 | 0.027 | 17.864
15 | 1.0569 | 0.05679 | 0.028 | 18.6107
16.5 | 1.1237 | 0.06723 | 0.0295 | 16.7143
17 | 1.1428 | 0.07249 | 0.0282 | 15.7649
17.5 | 1.1551 | 0.07844 | 0.027 | 14.7259
18 | 1.1468 | 0.08636 | 0.0256 | 13.2793
18.5 | 1.1208 | 0.09637 | 0.0232 | 11.6302
19 | 1.0216 | 0.11761 | 0.0149 | 8.6863
19.5 | 0.9362 | 0.14167 | 0.0011 | 6.6083
20 | 0.8779 | 0.16478 | -0.0132 | 5.3277

## 21. Re 250k Mach 0.25 (1)
BIGFOIL.COM POLAR EXPORT
NACA66-420
NACA66-420 |  |  |  | Cl Max: | 1.403 | at alpha= | 8.5 | deg
JavaFoil+Calcfoil stall+Eppler ext transition |  |  |  | L/D Max: | 65.455 | at alpha= | 4 | deg
Re: | 250000 |  |  | Cd Min: | 0.01182 | at alpha= | 0 | deg
Mach: | 0.25 |  |  | Cl=0 at alpha= | -3.5794 | deg
|  |  |  | @ Cl=0.1, Cd= | 0.012806
|  |  |  | @ Cl=0.4, Cd= | 0.01219
|  |  |  | @ Cl=0.6, Cd= | 0.012345
alpha (deg) | Cl | Cd | Cm | Cl/Cd
-20 | -0.658 | 0.25308 | -0.014 | -2.601
-19.5 | -0.693 | 0.23446 | -0.014 | -2.957
-19 | -0.725 | 0.21842 | -0.015 | -3.32
-18.5 | -0.754 | 0.20389 | -0.016 | -3.697
-18 | -0.779 | 0.18861 | -0.017 | -4.128
-17.5 | -0.8 | 0.17457 | -0.018 | -4.582
-17 | -0.817 | 0.1643 | -0.018 | -4.971
-16.5 | -0.83 | 0.15111 | -0.019 | -5.49
-16 | -0.838 | 0.14041 | -0.02 | -5.968
-15.5 | -0.842 | 0.1338 | -0.021 | -6.294
-15 | -0.842 | 0.12742 | -0.021 | -6.606
-14.5 | -0.837 | 0.11738 | -0.022 | -7.131
-14 | -0.828 | 0.1106 | -0.023 | -7.485
-13.5 | -0.814 | 0.10339 | -0.024 | -7.878
-13 | -0.797 | 0.0971 | -0.025 | -8.206
-12.5 | -0.775 | 0.09033 | -0.026 | -8.584
-12 | -0.75 | 0.08591 | -0.026 | -8.731
-11.5 | -0.721 | 0.08027 | -0.027 | -8.986
-11 | -0.689 | 0.07564 | -0.027 | -9.11
-10.5 | -0.654 | 0.07078 | -0.028 | -9.245
-10 | -0.617 | 0.06647 | -0.029 | -9.28
-9.5 | -0.577 | 0.0625 | -0.029 | -9.229
-9 | -0.535 | 0.05888 | -0.03 | -9.082
-8.5 | -0.491 | 0.05539 | -0.031 | -8.861
-8 | -0.445 | 0.05236 | -0.032 | -8.505
-7.5 | -0.398 | 0.04937 | -0.033 | -8.066
-7 | -0.35 | 0.0467 | -0.034 | -7.491
-6.5 | -0.3 | 0.04426 | -0.035 | -6.788
-6 | -0.299 | 0.01721 | -0.073 | -17.359
-5.5 | -0.238 | 0.01671 | -0.074 | -14.253
-5 | -0.177 | 0.01623 | -0.075 | -10.898
-4.5 | -0.115 | 0.01578 | -0.077 | -7.292
-4 | -0.053 | 0.01537 | -0.078 | -3.433
-3.5 | 0.01 | 0.01498 | -0.08 | 0.658
-3 | 0.071 | 0.01289 | -0.078 | 5.488
-2.5 | 0.133 | 0.01271 | -0.079 | 10.437
-2 | 0.194 | 0.01259 | -0.081 | 15.436
-1.5 | 0.256 | 0.01251 | -0.082 | 20.475
-1 | 0.318 | 0.01243 | -0.083 | 25.584
-0.5 | 0.381 | 0.01234 | -0.085 | 30.835
0 | 0.447 | 0.01182 | -0.086 | 37.79
0.5 | 0.508 | 0.012 | -0.088 | 42.364
1 | 0.569 | 0.01223 | -0.089 | 46.565
1.5 | 0.631 | 0.01246 | -0.09 | 50.621
2 | 0.692 | 0.0127 | -0.092 | 54.445
2.5 | 0.752 | 0.01297 | -0.093 | 57.985
3 | 0.812 | 0.01334 | -0.094 | 60.84
3.5 | 0.865 | 0.01373 | -0.095 | 62.994
4 | 0.923 | 0.0141 | -0.097 | 65.455
4.5 | 1.005 | 0.02113 | -0.101 | 47.552
5 | 1.062 | 0.02195 | -0.103 | 48.361
5.5 | 1.117 | 0.02284 | -0.104 | 48.923
6 | 1.171 | 0.0238 | -0.106 | 49.206
6.5 | 1.223 | 0.02484 | -0.107 | 49.258
7 | 1.274 | 0.02585 | -0.109 | 49.274
7.5 | 1.321 | 0.02702 | -0.11 | 48.883
8 | 1.364 | 0.02803 | -0.111 | 48.667
8.5 | 1.403 | 0.02935 | -0.113 | 47.813
9 | 1.206 | 0.05906 | -0.056 | 20.414
9.5 | 1.231 | 0.06333 | -0.053 | 19.439
10 | 1.254 | 0.06755 | -0.054 | 18.567
10.5 | 1.272 | 0.07194 | -0.054 | 17.681
11 | 1.285 | 0.07685 | -0.053 | 16.723
11.5 | 1.294 | 0.08281 | -0.053 | 15.624
12 | 1.297 | 0.08937 | -0.052 | 14.508
12.5 | 1.295 | 0.09608 | -0.054 | 13.48
13 | 1.287 | 0.10113 | -0.054 | 12.729
13.5 | 1.274 | 0.10949 | -0.054 | 11.636

## 22. Re 250k Mach 0.25 (2)
BIGFOIL.COM POLAR EXPORT
NACA66-420
NACA66-420 |  |  |  | Cl Max: | 1.0613 | at alpha= | 15.5 | deg
XFOIL ncrit=9 |  |  |  | L/D Max: | 35.0622 | at alpha= | 9 | deg
Re: | 250000 |  |  | Cd Min: | 0.21619 | at alpha= | 20 | deg
Mach: | 0.25 |  |  | Cl=0 at alpha= | 1.8967 | deg
|  |  |  | @ Cl=0.1, Cd= | 0.036739
|  |  |  | @ Cl=0.4, Cd= | 0.034995
|  |  |  | @ Cl=0.6, Cd= | 0.032033
alpha (deg) | Cl | Cd | Cm | Cl/Cd
-16.5 | -0.2029 | 0.1447 | -0.1158 | -1.4022
-16 | -0.2172 | 0.13427 | -0.1221 | -1.6176
-15.5 | -0.1892 | 0.13015 | -0.1228 | -1.4537
-15 | -0.2373 | 0.11649 | -0.1331 | -2.0371
-14.5 | -0.2012 | 0.11229 | -0.1314 | -1.7918
-14 | -0.1828 | 0.10743 | -0.1325 | -1.7016
-13.5 | -0.2558 | 0.08756 | -0.1447 | -2.9214
-13 | -0.2385 | 0.08269 | -0.145 | -2.8843
-12.5 | -0.5273 | 0.04906 | -0.1434 | -10.7481
-12 | -0.5344 | 0.04408 | -0.1394 | -12.1234
-11.5 | -0.5355 | 0.03994 | -0.1348 | -13.4076
-11 | -0.5248 | 0.0365 | -0.1306 | -14.3781
-10.5 | -0.4967 | 0.0336 | -0.1278 | -14.7827
-10 | -0.449 | 0.03117 | -0.1273 | -14.4049
-9.5 | -0.376 | 0.02894 | -0.1296 | -12.9924
-9 | -0.3115 | 0.02762 | -0.1308 | -11.2781
-8.5 | -0.2634 | 0.02674 | -0.13 | -9.8504
-8 | -0.2213 | 0.02595 | -0.1283 | -8.5279
-7.5 | -0.1931 | 0.02488 | -0.125 | -7.7613
-7 | -0.1714 | 0.0245 | -0.1209 | -6.9959
-6.5 | -0.1618 | 0.02424 | -0.1149 | -6.6749
-6 | -0.1582 | 0.02403 | -0.1076 | -6.5834
-5.5 | -0.1947 | 0.02262 | -0.094 | -8.6074
-5 | -0.3472 | 0.03 | -0.058 | -11.5733
-4.5 | -0.3648 | 0.02968 | -0.046 | -12.2911
-4 | -0.422 | 0.0308 | -0.0282 | -13.7013
-3.5 | -0.4549 | 0.02823 | -0.0163 | -16.1141
-3 | -0.4141 | 0.02834 | -0.0124 | -14.6119
-2.5 | -0.3445 | 0.03056 | -0.0117 | -11.2729
-2 | -0.3557 | 0.03268 | -0.0003 | -10.8843
-1.5 | -0.2962 | 0.03561 | 0.0048 | -8.3179
-1 | -0.2172 | 0.03785 | 0.0048 | -5.7384
0 | -0.1991 | 0.03791 | 0.0175 | -5.2519
0.5 | -0.1407 | 0.03778 | 0.0168 | -3.7242
1 | -0.066 | 0.03739 | 0.0132 | -1.7652
2 | 0.0076 | 0.03731 | 0.0143 | 0.2037
2.5 | 0.073 | 0.03696 | 0.0112 | 1.9751
3 | 0.1488 | 0.03634 | 0.0076 | 4.0947
4 | 0.2288 | 0.03675 | 0.0098 | 6.2259
4.5 | 0.3003 | 0.03606 | 0.0069 | 8.3278
5 | 0.3804 | 0.03504 | 0.003 | 10.8562
6 | 0.4773 | 0.03482 | 0.0029 | 13.7076
6.5 | 0.5611 | 0.03313 | -0.001 | 16.9363
8 | 0.7504 | 0.02779 | -0.0019 | 27.0025
8.5 | 0.8454 | 0.02427 | -0.0048 | 34.8331
9 | 0.8741 | 0.02493 | -0.0009 | 35.0622
9.5 | 0.8619 | 0.02852 | 0.0056 | 30.2209
10.5 | 0.8197 | 0.03809 | 0.0184 | 21.5201
11 | 0.8326 | 0.04141 | 0.021 | 20.1063
11.5 | 0.8504 | 0.04477 | 0.0226 | 18.9949
12 | 0.8633 | 0.04824 | 0.0249 | 17.8959
12.5 | 0.8859 | 0.05106 | 0.0265 | 17.3502
13 | 0.9108 | 0.05399 | 0.0276 | 16.8698
13.5 | 0.9423 | 0.05605 | 0.0294 | 16.8118
14 | 0.9761 | 0.05834 | 0.0304 | 16.7312
14.5 | 1.0114 | 0.06051 | 0.0316 | 16.7146
15 | 1.053 | 0.06311 | 0.0325 | 16.6852
15.5 | 1.0613 | 0.06768 | 0.0346 | 15.6811
16 | 1.0566 | 0.07331 | 0.0367 | 14.4128
16.5 | 1.044 | 0.08013 | 0.0374 | 13.0288
17 | 1.0272 | 0.08946 | 0.0344 | 11.4822
17.5 | 0.9983 | 0.1015 | 0.0293 | 9.8355
18 | 0.9562 | 0.11645 | 0.0214 | 8.2112
18.5 | 0.9031 | 0.13517 | 0.0097 | 6.6812
19 | 0.8458 | 0.15766 | -0.0052 | 5.3647
19.5 | 0.7541 | 0.20409 | -0.028 | 3.6949
20 | 0.7508 | 0.21619 | -0.0374 | 3.4729

## 23. Re 250k Mach 0.50 (1)
BIGFOIL.COM POLAR EXPORT
NACA66-420
NACA66-420 |  |  |  | Cl Max: | 1.325 | at alpha= | 20 | deg
JavaFoil+Calcfoil stall+Eppler ext transition |  |  |  | L/D Max: | 61.498 | at alpha= | 3.5 | deg
Re: | 250000 |  |  | Cd Min: | 0.0132 | at alpha= | 0 | deg
Mach: | 0.5 |  |  | Cl=0 at alpha= | -3.5786 | deg
|  |  |  | @ Cl=0.1, Cd= | 0.014009
|  |  |  | @ Cl=0.4, Cd= | 0.013687
|  |  |  | @ Cl=0.6, Cd= | 0.013562
alpha (deg) | Cl | Cd | Cm | Cl/Cd
-20 | -0.935 | 0.2714 | -0.021 | -3.446
-19.5 | -0.908 | 0.26552 | -0.022 | -3.418
-19 | -0.88 | 0.263 | -0.023 | -3.345
-18.5 | -0.85 | 0.24254 | -0.023 | -3.504
-18 | -0.822 | 0.23467 | -0.023 | -3.502
-17.5 | -0.794 | 0.23257 | -0.024 | -3.413
-17 | -0.766 | 0.22626 | -0.025 | -3.385
-16.5 | -0.737 | 0.21534 | -0.025 | -3.423
-16 | -0.708 | 0.21163 | -0.025 | -3.345
-15.5 | -0.68 | 0.20155 | -0.025 | -3.373
-15 | -0.652 | 0.19736 | -0.026 | -3.302
-14.5 | -0.624 | 0.19355 | -0.027 | -3.222
-14 | -0.595 | 0.17791 | -0.028 | -3.347
-13.5 | -0.566 | 0.17478 | -0.027 | -3.24
-13 | -0.538 | 0.16216 | -0.027 | -3.316
-12.5 | -0.509 | 0.15708 | -0.028 | -3.243
-12 | -0.481 | 0.1503 | -0.028 | -3.201
-11.5 | -0.453 | 0.14495 | -0.029 | -3.123
-11 | -0.424 | 0.13099 | -0.03 | -3.24
-10.5 | -0.395 | 0.11282 | -0.028 | -3.505
-10 | -0.367 | 0.10721 | -0.028 | -3.423
-9.5 | -0.536 | 0.07505 | -0.032 | -7.149
-9 | -0.535 | 0.06625 | -0.033 | -8.082
-8.5 | -0.511 | 0.06056 | -0.034 | -8.434
-8 | -0.474 | 0.05631 | -0.035 | -8.423
-7.5 | -0.431 | 0.05222 | -0.036 | -8.25
-7 | -0.382 | 0.04895 | -0.037 | -7.812
-6.5 | -0.331 | 0.046 | -0.038 | -7.19
-6 | -0.276 | 0.04348 | -0.039 | -6.359
-5.5 | -0.222 | 0.04066 | -0.044 | -5.45
-5 | -0.196 | 0.01805 | -0.083 | -10.838
-4.5 | -0.127 | 0.01745 | -0.084 | -7.306
-4 | -0.059 | 0.01695 | -0.086 | -3.454
-3.5 | 0.011 | 0.01649 | -0.087 | 0.663
-3 | 0.079 | 0.01407 | -0.086 | 5.594
-2.5 | 0.148 | 0.01387 | -0.087 | 10.644
-2 | 0.216 | 0.01379 | -0.089 | 15.679
-1.5 | 0.285 | 0.01374 | -0.09 | 20.728
-1 | 0.354 | 0.01368 | -0.092 | 25.856
-0.5 | 0.423 | 0.01369 | -0.093 | 30.862
0 | 0.496 | 0.0132 | -0.095 | 37.566
0.5 | 0.564 | 0.01343 | -0.096 | 41.975
1 | 0.632 | 0.01368 | -0.098 | 46.197
1.5 | 0.699 | 0.01402 | -0.099 | 49.875
2 | 0.767 | 0.01434 | -0.1 | 53.467
2.5 | 0.835 | 0.0147 | -0.102 | 56.779
3 | 0.902 | 0.01511 | -0.103 | 59.712
3.5 | 0.958 | 0.01558 | -0.105 | 61.498
4 | 1.048 | 0.02399 | -0.11 | 43.658
4.5 | 1.11 | 0.02503 | -0.112 | 44.331
5 | 1.169 | 0.02633 | -0.113 | 44.399
5.5 | 1.225 | 0.02772 | -0.115 | 44.182
6 | 1.277 | 0.02926 | -0.116 | 43.646
6.5 | 1.323 | 0.03076 | -0.118 | 43.013
7 | 1.143 | 0.04932 | -0.057 | 23.187
7.5 | 1.163 | 0.05369 | -0.054 | 21.662
8 | 1.163 | 0.05845 | -0.053 | 19.895
8.5 | 1.128 | 0.06502 | -0.051 | 17.343
9 | 0.978 | 0.07878 | -0.051 | 12.418
9.5 | 0.74 | 0.12202 | -0.051 | 6.066
10 | 0.768 | 0.12669 | -0.053 | 6.061
10.5 | 0.795 | 0.13736 | -0.053 | 5.79
11 | 0.823 | 0.14562 | -0.057 | 5.655
11.5 | 0.852 | 0.15086 | -0.061 | 5.646
12 | 0.879 | 0.15453 | -0.062 | 5.689
12.5 | 0.906 | 0.16648 | -0.063 | 5.445
13 | 0.934 | 0.17298 | -0.063 | 5.398
13.5 | 0.963 | 0.17937 | -0.07 | 5.368
14 | 0.99 | 0.19517 | -0.07 | 5.072
14.5 | 1.017 | 0.19801 | -0.072 | 5.138
15 | 1.047 | 0.21019 | -0.077 | 4.98
15.5 | 1.074 | 0.21503 | -0.079 | 4.994
16 | 1.102 | 0.22383 | -0.081 | 4.922
16.5 | 1.131 | 0.24013 | -0.085 | 4.709
17 | 1.158 | 0.24214 | -0.086 | 4.781
17.5 | 1.185 | 0.25455 | -0.088 | 4.656
18 | 1.215 | 0.26681 | -0.091 | 4.553
18.5 | 1.241 | 0.2764 | -0.092 | 4.492
19 | 1.268 | 0.27676 | -0.093 | 4.582
19.5 | 1.299 | 0.29363 | -0.098 | 4.424
20 | 1.325 | 0.29979 | -0.098 | 4.421

## 24. Re 250k Mach 0.50 (2)
BIGFOIL.COM POLAR EXPORT
NACA66-420
NACA66-420 |  |  |  | Cl Max: | 0.8958 | at alpha= | 13.5 | deg
XFOIL ncrit=9 |  |  |  | L/D Max: | 26.0114 | at alpha= | 8.5 | deg
Re: | 250000 |  |  | Cd Min: | 0.21274 | at alpha= | 18.5 | deg
Mach: | 0.5 |  |  | Cl=0 at alpha= | 2.3577 | deg
|  |  |  | @ Cl=0.1, Cd= | 0.040251
|  |  |  | @ Cl=0.4, Cd= | 0.039057
|  |  |  | @ Cl=0.6, Cd= | 0.035869
alpha (deg) | Cl | Cd | Cm | Cl/Cd
-7 | -0.1393 | 0.03091 | -0.1443 | -4.5066
-6.5 | -0.115 | 0.03036 | -0.1389 | -3.7879
-6 | -0.2041 | 0.03432 | -0.1154 | -5.947
-5.5 | -0.2333 | 0.03484 | -0.1009 | -6.6963
-5 | -0.3119 | 0.0368 | -0.0786 | -8.4755
-4.5 | -0.3649 | 0.03749 | -0.0609 | -9.7333
-4 | -0.3568 | 0.03642 | -0.0525 | -9.7968
-3.5 | -0.4083 | 0.03645 | -0.0347 | -11.2016
-3 | -0.4341 | 0.03516 | -0.0208 | -12.3464
-2 | -0.4449 | 0.03286 | 0.0016 | -13.5393
-1.5 | -0.3593 | 0.0383 | 0.0072 | -9.3812
-1 | -0.3344 | 0.04089 | 0.0162 | -8.178
-0.5 | -0.2338 | 0.04336 | 0.0141 | -5.3921
0.5 | -0.1576 | 0.04269 | 0.021 | -3.6917
1.5 | -0.1104 | 0.04173 | 0.0296 | -2.6456
2 | -0.0425 | 0.0412 | 0.0281 | -1.0316
3 | 0.0763 | 0.04037 | 0.0262 | 1.89
4.5 | 0.2653 | 0.03942 | 0.0201 | 6.7301
5 | 0.3158 | 0.03941 | 0.0206 | 8.0132
6 | 0.4304 | 0.03893 | 0.0208 | 11.0557
6.5 | 0.5217 | 0.03704 | 0.018 | 14.0848
7 | 0.5875 | 0.03624 | 0.0176 | 16.2114
7.5 | 0.6777 | 0.03356 | 0.0162 | 20.1937
8 | 0.7619 | 0.03149 | 0.0155 | 24.195
8.5 | 0.8178 | 0.03144 | 0.0173 | 26.0115
9 | 0.8151 | 0.03477 | 0.0237 | 23.4426
9.5 | 0.7897 | 0.04003 | 0.0305 | 19.7277
10 | 0.7681 | 0.04598 | 0.0354 | 16.7051
10.5 | 0.774 | 0.05081 | 0.0379 | 15.2332
11.5 | 0.8069 | 0.06004 | 0.0402 | 13.4394
12 | 0.829 | 0.06393 | 0.042 | 12.9673
12.5 | 0.8593 | 0.06743 | 0.0438 | 12.7436
13 | 0.8835 | 0.07199 | 0.0449 | 12.2725
13.5 | 0.8958 | 0.07825 | 0.0449 | 11.4479
14 | 0.8931 | 0.08668 | 0.043 | 10.3034
14.5 | 0.8695 | 0.09735 | 0.0398 | 8.9317
15 | 0.839 | 0.10992 | 0.034 | 7.6328
15.5 | 0.8028 | 0.1249 | 0.0249 | 6.4275
16 | 0.7627 | 0.14281 | 0.0128 | 5.3407
16.5 | 0.7294 | 0.16176 | 0.0011 | 4.5091
17 | 0.7224 | 0.17503 | -0.0059 | 4.1273
17.5 | 0.731 | 0.18561 | -0.012 | 3.9384
18 | 0.7253 | 0.20032 | -0.0189 | 3.6207
18.5 | 0.7444 | 0.21274 | -0.0222 | 3.4991

## 25. Re 500k Mach 0.00 (1)
BIGFOIL.COM POLAR EXPORT
NACA66-420
NACA66-420 |  |  |  | Cl Max: | 1.624 | at alpha= | 13.5 | deg
JavaFoil+Calcfoil stall+Eppler ext transition |  |  |  | L/D Max: | 94.323 | at alpha= | 4 | deg
Re: | 500000 |  |  | Cd Min: | 0.00824 | at alpha= | 0 | deg
Mach: | 0 |  |  | Cl=0 at alpha= | -3.575 | deg
|  |  |  | @ Cl=0.1, Cd= | 0.0090664
|  |  |  | @ Cl=0.4, Cd= | 0.008497
|  |  |  | @ Cl=0.6, Cd= | 0.008571
alpha (deg) | Cl | Cd | Cm | Cl/Cd
-20 | -0.981 | 0.17946 | -0.015 | -5.465
-19.5 | -0.983 | 0.1712 | -0.016 | -5.744
-19 | -0.984 | 0.16252 | -0.016 | -6.055
-18.5 | -0.983 | 0.15512 | -0.017 | -6.337
-18 | -0.98 | 0.14722 | -0.018 | -6.656
-17.5 | -0.974 | 0.14054 | -0.018 | -6.933
-17 | -0.967 | 0.13342 | -0.019 | -7.246
-16.5 | -0.957 | 0.12566 | -0.02 | -7.617
-16 | -0.945 | 0.12054 | -0.021 | -7.836
-15.5 | -0.93 | 0.11374 | -0.021 | -8.175
-15 | -0.912 | 0.10801 | -0.022 | -8.447
-14.5 | -0.892 | 0.10122 | -0.023 | -8.817
-14 | -0.87 | 0.09676 | -0.024 | -8.993
-13.5 | -0.845 | 0.09177 | -0.024 | -9.211
-13 | -0.818 | 0.08642 | -0.025 | -9.469
-12.5 | -0.788 | 0.08191 | -0.026 | -9.624
-12 | -0.756 | 0.07712 | -0.026 | -9.806
-11.5 | -0.722 | 0.0732 | -0.027 | -9.863
-11 | -0.686 | 0.06903 | -0.028 | -9.94
-10.5 | -0.648 | 0.06529 | -0.028 | -9.924
-10 | -0.608 | 0.06154 | -0.029 | -9.885
-9.5 | -0.567 | 0.05804 | -0.031 | -9.771
-9 | -0.525 | 0.05457 | -0.033 | -9.619
-8.5 | -0.573 | 0.01684 | -0.065 | -34.013
-8 | -0.519 | 0.01627 | -0.066 | -31.889
-7.5 | -0.464 | 0.01572 | -0.068 | -29.502
-7 | -0.407 | 0.01521 | -0.069 | -26.768
-6.5 | -0.35 | 0.01473 | -0.071 | -23.737
-6 | -0.291 | 0.01416 | -0.072 | -20.557
-5.5 | -0.232 | 0.01371 | -0.074 | -16.923
-5 | -0.172 | 0.01331 | -0.075 | -12.939
-4.5 | -0.112 | 0.01293 | -0.076 | -8.663
-4 | -0.051 | 0.01257 | -0.078 | -4.087
-3.5 | 0.009 | 0.00933 | -0.078 | 1.009
-3 | 0.07 | 0.00915 | -0.079 | 7.612
-2.5 | 0.131 | 0.00898 | -0.08 | 14.552
-2 | 0.191 | 0.00888 | -0.082 | 21.555
-1.5 | 0.252 | 0.0088 | -0.083 | 28.685
-1 | 0.314 | 0.0087 | -0.085 | 36.1
-0.5 | 0.375 | 0.00865 | -0.086 | 43.421
0 | 0.442 | 0.00824 | -0.088 | 53.643
0.5 | 0.503 | 0.00835 | -0.089 | 60.203
1 | 0.563 | 0.00848 | -0.09 | 66.405
1.5 | 0.624 | 0.00863 | -0.092 | 72.273
2 | 0.684 | 0.0088 | -0.093 | 77.721
2.5 | 0.743 | 0.00898 | -0.095 | 82.756
3 | 0.803 | 0.0092 | -0.096 | 87.274
3.5 | 0.856 | 0.00942 | -0.097 | 90.853
4 | 0.913 | 0.00968 | -0.099 | 94.323
4.5 | 0.979 | 0.01754 | -0.101 | 55.823
5 | 1.035 | 0.01818 | -0.103 | 56.946
5.5 | 1.09 | 0.0189 | -0.104 | 57.656
6 | 1.143 | 0.01966 | -0.105 | 58.16
6.5 | 1.196 | 0.02048 | -0.107 | 58.383
7 | 1.246 | 0.02131 | -0.108 | 58.481
7.5 | 1.295 | 0.02217 | -0.109 | 58.383
8 | 1.34 | 0.02308 | -0.111 | 58.047
8.5 | 1.382 | 0.02399 | -0.112 | 57.615
9 | 1.422 | 0.02492 | -0.113 | 57.083
9.5 | 1.459 | 0.02598 | -0.114 | 56.151
10 | 1.493 | 0.02716 | -0.116 | 54.956
10.5 | 1.523 | 0.02834 | -0.117 | 53.724
11 | 1.55 | 0.02955 | -0.118 | 52.442
11.5 | 1.572 | 0.0308 | -0.119 | 51.054
12 | 1.592 | 0.03215 | -0.12 | 49.503
12.5 | 1.606 | 0.03355 | -0.121 | 47.888
13 | 1.617 | 0.03519 | -0.121 | 45.953
13.5 | 1.624 | 0.03698 | -0.122 | 43.918
14 | 1.373 | 0.09946 | -0.06 | 13.809
14.5 | 1.377 | 0.10534 | -0.064 | 13.075
15 | 1.377 | 0.11088 | -0.066 | 12.416
15.5 | 1.369 | 0.11761 | -0.062 | 11.642
16 | 1.363 | 0.12481 | -0.063 | 10.92
16.5 | 1.35 | 0.13211 | -0.061 | 10.22
17 | 1.334 | 0.14034 | -0.061 | 9.503
17.5 | 1.315 | 0.14608 | -0.063 | 9.004
18 | 1.293 | 0.15429 | -0.061 | 8.383
18.5 | 1.27 | 0.16517 | -0.06 | 7.69

## 26. Re 500k Mach 0.00 (2)
BIGFOIL.COM POLAR EXPORT
NACA66-420
NACA66-420 |  |  |  | Cl Max: | 1.2102 | at alpha= | 20 | deg
XFOIL ncrit=9 |  |  |  | L/D Max: | 82.6242 | at alpha= | 6.5 | deg
Re: | 500000 |  |  | Cd Min: | 0.17875 | at alpha= | -19.5 | deg
Mach: | 0 |  |  | Cl=0 at alpha= | -2.7432 | deg
|  |  |  | @ Cl=0.1, Cd= | 0.014516
|  |  |  | @ Cl=0.4, Cd= | 0.015395
|  |  |  | @ Cl=0.6, Cd= | 0.015235
alpha (deg) | Cl | Cd | Cm | Cl/Cd
-19.5 | -0.3441 | 0.17875 | -0.0768 | -1.925
-19 | -0.303 | 0.17099 | -0.0875 | -1.772
-18.5 | -0.3055 | 0.15635 | -0.0999 | -1.9539
-17.5 | -0.2659 | 0.14593 | -0.1049 | -1.8221
-17 | -0.254 | 0.14 | -0.1076 | -1.8143
-16.5 | -0.2989 | 0.1198 | -0.1172 | -2.495
-16 | -0.282 | 0.11585 | -0.1185 | -2.4342
-15.5 | -0.5703 | 0.06223 | -0.1406 | -9.1644
-15 | -0.7095 | 0.0463 | -0.1336 | -15.324
-14.5 | -0.7126 | 0.04191 | -0.1307 | -17.0031
-14 | -0.7108 | 0.03809 | -0.1274 | -18.6611
-13.5 | -0.6952 | 0.03479 | -0.1248 | -19.9828
-13 | -0.6625 | 0.032 | -0.1237 | -20.7031
-12.5 | -0.6241 | 0.02983 | -0.1232 | -20.9219
-12 | -0.5819 | 0.02804 | -0.1228 | -20.7525
-11.5 | -0.5352 | 0.0265 | -0.1228 | -20.1962
-11 | -0.4894 | 0.02523 | -0.1226 | -19.3975
-10.5 | -0.4458 | 0.0241 | -0.122 | -18.4979
-10 | -0.4022 | 0.0231 | -0.1213 | -17.4113
-9.5 | -0.3583 | 0.02178 | -0.1205 | -16.4509
-9 | -0.3234 | 0.02075 | -0.1188 | -15.5855
-8.5 | -0.2897 | 0.01982 | -0.1169 | -14.6165
-8 | -0.2559 | 0.01896 | -0.1148 | -13.4968
-7.5 | -0.2289 | 0.01785 | -0.1118 | -12.8235
-7 | -0.1963 | 0.01704 | -0.1094 | -11.52
-6.5 | -0.1639 | 0.01625 | -0.1068 | -10.0862
-6 | -0.1321 | 0.01548 | -0.104 | -8.5336
-5.5 | -0.1414 | 0.01358 | -0.095 | -10.4124
-5 | -0.174 | 0.01222 | -0.0808 | -14.239
-4.5 | -0.1912 | 0.01059 | -0.0689 | -18.0548
-4 | -0.1424 | 0.01097 | -0.0679 | -12.9809
-3.5 | -0.0871 | 0.01156 | -0.068 | -7.5346
-3 | -0.0304 | 0.01243 | -0.068 | -2.4457
-2.5 | 0.0288 | 0.01343 | -0.0681 | 2.1445
-2 | 0.0864 | 0.01434 | -0.0682 | 6.0251
-1.5 | 0.1413 | 0.01505 | -0.0682 | 9.3887
-1 | 0.1841 | 0.01525 | -0.0669 | 12.0721
-0.5 | 0.2273 | 0.01532 | -0.0658 | 14.8368
0 | 0.2759 | 0.01551 | -0.0652 | 17.7885
0.5 | 0.3294 | 0.01554 | -0.0657 | 21.1969
1 | 0.3887 | 0.01541 | -0.0672 | 25.2239
1.5 | 0.4506 | 0.01533 | -0.0693 | 29.3933
2 | 0.4799 | 0.01576 | -0.0656 | 30.4505
2.5 | 0.5336 | 0.01565 | -0.0663 | 34.0958
3 | 0.6024 | 0.01522 | -0.0695 | 39.5795
3.5 | 0.6791 | 0.01466 | -0.0742 | 46.3233
4 | 0.7147 | 0.01474 | -0.0712 | 48.4871
4.5 | 0.7972 | 0.01348 | -0.0763 | 59.1395
5 | 0.8475 | 0.01295 | -0.0754 | 65.444
5.5 | 0.9023 | 0.01215 | -0.0752 | 74.2634
6 | 0.9349 | 0.01163 | -0.0708 | 80.3869
6.5 | 0.9477 | 0.01147 | -0.0628 | 82.6242
7 | 0.948 | 0.01214 | -0.0534 | 78.089
7.5 | 0.9242 | 0.01427 | -0.0411 | 64.7652
8 | 0.8984 | 0.01723 | -0.0298 | 52.1416
8.5 | 0.8823 | 0.0204 | -0.0211 | 43.25
9 | 0.8715 | 0.02377 | -0.014 | 36.6639
9.5 | 0.8651 | 0.02728 | -0.0081 | 31.7119
10 | 0.867 | 0.03062 | -0.0035 | 28.3148
10.5 | 0.89 | 0.03274 | -0.0012 | 27.1839
11 | 0.9161 | 0.03479 | 0.0006 | 26.3323
11.5 | 0.9398 | 0.03713 | 0.0024 | 25.3111
12 | 0.9643 | 0.03954 | 0.0038 | 24.388
12.5 | 0.9781 | 0.04272 | 0.0061 | 22.8956
13 | 1.0018 | 0.04529 | 0.0074 | 22.1197
13.5 | 1.0249 | 0.04807 | 0.0084 | 21.321
14 | 1.0445 | 0.05108 | 0.0096 | 20.4483
14.5 | 1.0625 | 0.0543 | 0.011 | 19.5672
15 | 1.0865 | 0.05722 | 0.0115 | 18.9881
15.5 | 1.1091 | 0.0602 | 0.0121 | 18.4236
16 | 1.1312 | 0.06337 | 0.0125 | 17.8507
16.5 | 1.1525 | 0.06653 | 0.0129 | 17.323
17 | 1.182 | 0.06891 | 0.0134 | 17.1528
17.5 | 1.1998 | 0.07263 | 0.0139 | 16.5193
18 | 1.205 | 0.07725 | 0.0149 | 15.5987
18.5 | 1.2018 | 0.08198 | 0.0163 | 14.6597
19 | 1.2068 | 0.08825 | 0.0144 | 13.6748
19.5 | 1.2088 | 0.09497 | 0.0121 | 12.7282
20 | 1.2102 | 0.1018 | 0.0094 | 11.888

## 27. Re 500k Mach 0.10 (1)
BIGFOIL.COM POLAR EXPORT
NACA66-420
NACA66-420 |  |  |  | Cl Max: | 1.6 | at alpha= | 12.5 | deg
JavaFoil+Calcfoil stall+Eppler ext transition |  |  |  | L/D Max: | 94.06 | at alpha= | 4 | deg
Re: | 500000 |  |  | Cd Min: | 0.00826 | at alpha= | 0 | deg
Mach: | 0.1 |  |  | Cl=0 at alpha= | -3.5738 | deg
|  |  |  | @ Cl=0.1, Cd= | 0.0091164
|  |  |  | @ Cl=0.4, Cd= | 0.008549
|  |  |  | @ Cl=0.6, Cd= | 0.008615
alpha (deg) | Cl | Cd | Cm | Cl/Cd
-20 | -0.948 | 0.1818 | -0.015 | -5.216
-19.5 | -0.954 | 0.17291 | -0.016 | -5.518
-19 | -0.958 | 0.16489 | -0.016 | -5.81
-18.5 | -0.96 | 0.15842 | -0.017 | -6.058
-18 | -0.959 | 0.14994 | -0.018 | -6.398
-17.5 | -0.957 | 0.14193 | -0.018 | -6.741
-17 | -0.951 | 0.13517 | -0.019 | -7.039
-16.5 | -0.944 | 0.12879 | -0.02 | -7.329
-16 | -0.934 | 0.12135 | -0.021 | -7.694
-15.5 | -0.921 | 0.11576 | -0.021 | -7.956
-15 | -0.905 | 0.10849 | -0.022 | -8.343
-14.5 | -0.887 | 0.10365 | -0.023 | -8.557
-14 | -0.866 | 0.0973 | -0.024 | -8.903
-13.5 | -0.843 | 0.09227 | -0.025 | -9.133
-13 | -0.816 | 0.08667 | -0.025 | -9.419
-12.5 | -0.788 | 0.0816 | -0.026 | -9.652
-12 | -0.756 | 0.07762 | -0.027 | -9.745
-11.5 | -0.722 | 0.07321 | -0.027 | -9.869
-11 | -0.687 | 0.06933 | -0.028 | -9.909
-10.5 | -0.649 | 0.06552 | -0.028 | -9.909
-10 | -0.61 | 0.06158 | -0.029 | -9.904
-9.5 | -0.569 | 0.05801 | -0.032 | -9.814
-9 | -0.527 | 0.05481 | -0.033 | -9.608
-8.5 | -0.575 | 0.01695 | -0.065 | -33.909
-8 | -0.521 | 0.01639 | -0.067 | -31.778
-7.5 | -0.466 | 0.01579 | -0.068 | -29.486
-7 | -0.409 | 0.01529 | -0.07 | -26.758
-6.5 | -0.351 | 0.01453 | -0.071 | -24.18
-6 | -0.292 | 0.01424 | -0.072 | -20.54
-5.5 | -0.233 | 0.01379 | -0.074 | -16.891
-5 | -0.173 | 0.01337 | -0.075 | -12.937
-4.5 | -0.113 | 0.01298 | -0.077 | -8.669
-4 | -0.052 | 0.01263 | -0.078 | -4.087
-3.5 | 0.009 | 0.00933 | -0.078 | 1.015
-3 | 0.07 | 0.0092 | -0.079 | 7.604
-2.5 | 0.131 | 0.00903 | -0.081 | 14.525
-2 | 0.192 | 0.00894 | -0.082 | 21.506
-1.5 | 0.254 | 0.00885 | -0.084 | 28.662
-1 | 0.315 | 0.00875 | -0.085 | 36.061
-0.5 | 0.377 | 0.0087 | -0.087 | 43.368
0 | 0.444 | 0.00826 | -0.088 | 53.744
0.5 | 0.505 | 0.0084 | -0.089 | 60.132
1 | 0.566 | 0.00853 | -0.091 | 66.33
1.5 | 0.626 | 0.00868 | -0.092 | 72.138
2 | 0.687 | 0.00885 | -0.094 | 77.579
2.5 | 0.747 | 0.00904 | -0.095 | 82.592
3 | 0.806 | 0.00926 | -0.096 | 87.103
3.5 | 0.86 | 0.00946 | -0.098 | 90.946
4 | 0.917 | 0.00975 | -0.099 | 94.06
4.5 | 0.983 | 0.01766 | -0.102 | 55.687
5 | 1.04 | 0.0183 | -0.103 | 56.797
5.5 | 1.095 | 0.01904 | -0.104 | 57.476
6 | 1.148 | 0.01982 | -0.106 | 57.932
6.5 | 1.2 | 0.02065 | -0.107 | 58.137
7 | 1.251 | 0.0215 | -0.108 | 58.2
7.5 | 1.299 | 0.02238 | -0.11 | 58.062
8 | 1.344 | 0.02331 | -0.111 | 57.681
8.5 | 1.387 | 0.02428 | -0.112 | 57.115
9 | 1.426 | 0.02518 | -0.114 | 56.636
9.5 | 1.462 | 0.02625 | -0.115 | 55.698
10 | 1.495 | 0.02757 | -0.116 | 54.21
10.5 | 1.524 | 0.02872 | -0.117 | 53.052
11 | 1.549 | 0.0299 | -0.118 | 51.818
11.5 | 1.57 | 0.03121 | -0.119 | 50.321
12 | 1.588 | 0.03258 | -0.12 | 48.724
12.5 | 1.6 | 0.03394 | -0.121 | 47.144
13 | 1.358 | 0.08896 | -0.065 | 15.263
13.5 | 1.363 | 0.09406 | -0.065 | 14.493
14 | 1.365 | 0.09989 | -0.066 | 13.67
14.5 | 1.36 | 0.10739 | -0.061 | 12.668
15 | 1.356 | 0.11327 | -0.062 | 11.974
15.5 | 1.348 | 0.11957 | -0.061 | 11.273
16 | 1.338 | 0.12703 | -0.062 | 10.533
16.5 | 1.322 | 0.13408 | -0.06 | 9.858
17 | 1.302 | 0.14096 | -0.062 | 9.236
17.5 | 1.279 | 0.15026 | -0.062 | 8.51

## 28. Re 500k Mach 0.10 (2)
BIGFOIL.COM POLAR EXPORT
NACA66-420
NACA66-420 |  |  |  | Cl Max: | 1.1972 | at alpha= | 18 | deg
XFOIL ncrit=9 |  |  |  | L/D Max: | 80.8312 | at alpha= | 6.5 | deg
Re: | 500000 |  |  | Cd Min: | 0.17125 | at alpha= | -19 | deg
Mach: | 0.1 |  |  | Cl=0 at alpha= | -2.737 | deg
|  |  |  | @ Cl=0.1, Cd= | 0.014647
|  |  |  | @ Cl=0.4, Cd= | 0.015528
|  |  |  | @ Cl=0.6, Cd= | 0.01535
alpha (deg) | Cl | Cd | Cm | Cl/Cd
-19 | -0.2968 | 0.17125 | -0.0893 | -1.7331
-18 | -0.2831 | 0.15113 | -0.1032 | -1.8732
-17.5 | -0.2627 | 0.14691 | -0.1052 | -1.7882
-17 | -0.2506 | 0.14104 | -0.1078 | -1.7768
-16.5 | -0.2929 | 0.12148 | -0.1173 | -2.4111
-16 | -0.2749 | 0.11766 | -0.1184 | -2.3364
-15.5 | -0.2651 | 0.11177 | -0.1209 | -2.3718
-15 | -0.678 | 0.04796 | -0.1373 | -14.1368
-14.5 | -0.6833 | 0.04372 | -0.1346 | -15.629
-14 | -0.6907 | 0.03949 | -0.1309 | -17.4905
-13.5 | -0.6845 | 0.03586 | -0.1275 | -19.0881
-13 | -0.6584 | 0.03284 | -0.1258 | -20.0487
-12.5 | -0.623 | 0.03049 | -0.1248 | -20.4329
-12 | -0.5823 | 0.02856 | -0.1243 | -20.3887
-11.5 | -0.5362 | 0.02691 | -0.1241 | -19.9257
-11 | -0.4901 | 0.02554 | -0.1239 | -19.1895
-10.5 | -0.4457 | 0.02435 | -0.1233 | -18.3039
-10 | -0.4015 | 0.02332 | -0.1226 | -17.217
-9.5 | -0.3563 | 0.02202 | -0.1219 | -16.1807
-9 | -0.3208 | 0.02098 | -0.1202 | -15.2908
-8.5 | -0.2872 | 0.02002 | -0.1182 | -14.3457
-8 | -0.2532 | 0.01914 | -0.1161 | -13.2288
-7.5 | -0.226 | 0.01802 | -0.1131 | -12.5416
-7 | -0.1934 | 0.0172 | -0.1106 | -11.2442
-6.5 | -0.1607 | 0.01641 | -0.108 | -9.7928
-6 | -0.1288 | 0.01564 | -0.1052 | -8.2353
-5.5 | -0.1352 | 0.01381 | -0.0967 | -9.79
-5 | -0.1681 | 0.01238 | -0.0825 | -13.5784
-4.5 | -0.1891 | 0.01076 | -0.0699 | -17.5743
-4 | -0.1444 | 0.01101 | -0.0681 | -13.1153
-3.5 | -0.0885 | 0.01161 | -0.0682 | -7.6227
-3 | -0.0313 | 0.0125 | -0.0682 | -2.504
-2.5 | 0.0282 | 0.01351 | -0.0684 | 2.0873
-2 | 0.0859 | 0.01445 | -0.0684 | 5.9446
-1.5 | 0.1389 | 0.01519 | -0.068 | 9.1442
-1 | 0.1812 | 0.01545 | -0.0664 | 11.7282
-0.5 | 0.2246 | 0.01549 | -0.0654 | 14.4997
0 | 0.274 | 0.01565 | -0.0649 | 17.508
0.5 | 0.3288 | 0.01566 | -0.0655 | 20.9962
1 | 0.389 | 0.01553 | -0.0672 | 25.0483
1.5 | 0.4512 | 0.01552 | -0.0693 | 29.0722
2 | 0.4725 | 0.01602 | -0.0641 | 29.4944
2.5 | 0.5315 | 0.0158 | -0.0656 | 33.6392
3 | 0.6031 | 0.01533 | -0.0693 | 39.3412
3.5 | 0.6815 | 0.01481 | -0.0742 | 46.0162
4 | 0.7106 | 0.01494 | -0.07 | 47.5636
4.5 | 0.8011 | 0.01356 | -0.0764 | 59.0782
5 | 0.848 | 0.01306 | -0.0749 | 64.9311
5.5 | 0.902 | 0.01226 | -0.0744 | 73.5726
6 | 0.932 | 0.01171 | -0.0694 | 79.5901
6.5 | 0.9433 | 0.01167 | -0.0611 | 80.8312
7 | 0.944 | 0.01237 | -0.0518 | 76.3137
7.5 | 0.9201 | 0.01462 | -0.0396 | 62.9343
8 | 0.8943 | 0.01764 | -0.0285 | 50.6973
8.5 | 0.8786 | 0.02085 | -0.0199 | 42.1391
9 | 0.8676 | 0.02429 | -0.0128 | 35.7184
9.5 | 0.8605 | 0.02788 | -0.0069 | 30.8644
10 | 0.8647 | 0.03116 | -0.0026 | 27.7503
10.5 | 0.8891 | 0.03323 | -0.0004 | 26.7559
11 | 0.9138 | 0.03542 | 0.0015 | 25.799
11.5 | 0.9383 | 0.03774 | 0.0033 | 24.8622
12 | 0.9618 | 0.04027 | 0.0048 | 23.8838
12.5 | 0.9753 | 0.04357 | 0.0071 | 22.3847
13 | 0.9996 | 0.04614 | 0.0083 | 21.6645
13.5 | 1.0218 | 0.04904 | 0.0094 | 20.8361
14 | 1.042 | 0.05211 | 0.0106 | 19.9962
14.5 | 1.0608 | 0.05532 | 0.0119 | 19.1757
15 | 1.0854 | 0.0583 | 0.0123 | 18.6175
15.5 | 1.1076 | 0.06137 | 0.0131 | 18.0479
16 | 1.1304 | 0.06462 | 0.0133 | 17.493
16.5 | 1.1514 | 0.06786 | 0.0139 | 16.9673
17 | 1.1877 | 0.06996 | 0.0142 | 16.9768
17.5 | 1.1937 | 0.07489 | 0.0147 | 15.9394
18 | 1.1972 | 0.08009 | 0.0151 | 14.9482
18.5 | 1.1899 | 0.08541 | 0.0168 | 13.9316
19 | 1.1885 | 0.09213 | 0.0149 | 12.9002
19.5 | 1.1855 | 0.09981 | 0.012 | 11.8776
20 | 1.1836 | 0.10736 | 0.0087 | 11.0246

## 29. Re 500k Mach 0.25 (1)
BIGFOIL.COM POLAR EXPORT
NACA66-420
NACA66-420 |  |  |  | Cl Max: | 1.535 | at alpha= | 11 | deg
JavaFoil+Calcfoil stall+Eppler ext transition |  |  |  | L/D Max: | 93.211 | at alpha= | 4 | deg
Re: | 500000 |  |  | Cd Min: | 0.00848 | at alpha= | 0 | deg
Mach: | 0.25 |  |  | Cl=0 at alpha= | -3.5794 | deg
|  |  |  | @ Cl=0.1, Cd= | 0.0093644
|  |  |  | @ Cl=0.4, Cd= | 0.0088521
|  |  |  | @ Cl=0.6, Cd= | 0.0088348
alpha (deg) | Cl | Cd | Cm | Cl/Cd
-20 | -0.658 | 0.22049 | -0.014 | -2.986
-19.5 | -0.694 | 0.20436 | -0.015 | -3.394
-19 | -0.726 | 0.19197 | -0.016 | -3.78
-18.5 | -0.754 | 0.18092 | -0.016 | -4.168
-18 | -0.779 | 0.17025 | -0.017 | -4.577
-17.5 | -0.8 | 0.15727 | -0.018 | -5.09
-17 | -0.817 | 0.1476 | -0.019 | -5.537
-16.5 | -0.83 | 0.13759 | -0.02 | -6.034
-16 | -0.839 | 0.12996 | -0.021 | -6.453
-15.5 | -0.843 | 0.12363 | -0.022 | -6.818
-15 | -0.842 | 0.11684 | -0.022 | -7.209
-14.5 | -0.838 | 0.10798 | -0.023 | -7.758
-14 | -0.829 | 0.10185 | -0.024 | -8.135
-13.5 | -0.815 | 0.09588 | -0.025 | -8.502
-13 | -0.798 | 0.09038 | -0.026 | -8.825
-12.5 | -0.776 | 0.08409 | -0.026 | -9.229
-12 | -0.751 | 0.08005 | -0.027 | -9.377
-11.5 | -0.722 | 0.07549 | -0.028 | -9.563
-11 | -0.689 | 0.071 | -0.028 | -9.711
-10.5 | -0.655 | 0.06676 | -0.029 | -9.809
-10 | -0.617 | 0.06283 | -0.03 | -9.823
-9.5 | -0.577 | 0.0591 | -0.031 | -9.767
-9 | -0.535 | 0.05576 | -0.032 | -9.597
-8.5 | -0.492 | 0.05208 | -0.034 | -9.447
-8 | -0.532 | 0.017 | -0.068 | -31.279
-7.5 | -0.476 | 0.01639 | -0.07 | -29.025
-7 | -0.418 | 0.0153 | -0.071 | -27.353
-6.5 | -0.36 | 0.01514 | -0.073 | -23.749
-6 | -0.3 | 0.01463 | -0.074 | -20.472
-5.5 | -0.239 | 0.01417 | -0.076 | -16.849
-5 | -0.177 | 0.01373 | -0.077 | -12.917
-4.5 | -0.115 | 0.0133 | -0.078 | -8.674
-4 | -0.053 | 0.01293 | -0.08 | -4.093
-3.5 | 0.01 | 0.01253 | -0.081 | 0.788
-3 | 0.072 | 0.00944 | -0.081 | 7.596
-2.5 | 0.135 | 0.00927 | -0.083 | 14.516
-2 | 0.197 | 0.00916 | -0.084 | 21.526
-1.5 | 0.26 | 0.00908 | -0.086 | 28.624
-1 | 0.323 | 0.00902 | -0.087 | 35.824
-0.5 | 0.387 | 0.00894 | -0.088 | 43.236
0 | 0.455 | 0.00848 | -0.09 | 53.658
0.5 | 0.518 | 0.00861 | -0.091 | 60.136
1 | 0.58 | 0.00878 | -0.093 | 66.051
1.5 | 0.642 | 0.00895 | -0.094 | 71.736
2 | 0.704 | 0.00913 | -0.096 | 77.058
2.5 | 0.765 | 0.00934 | -0.097 | 81.941
3 | 0.827 | 0.00953 | -0.098 | 86.748
3.5 | 0.881 | 0.00982 | -0.1 | 89.741
4 | 0.939 | 0.01008 | -0.101 | 93.211
4.5 | 1.008 | 0.01836 | -0.104 | 54.889
5 | 1.065 | 0.01909 | -0.105 | 55.766
5.5 | 1.121 | 0.01991 | -0.107 | 56.276
6 | 1.175 | 0.02076 | -0.108 | 56.601
6.5 | 1.227 | 0.02169 | -0.11 | 56.573
7 | 1.277 | 0.02257 | -0.111 | 56.609
7.5 | 1.325 | 0.02357 | -0.112 | 56.206
8 | 1.368 | 0.02453 | -0.114 | 55.775
8.5 | 1.407 | 0.0257 | -0.115 | 54.746
9 | 1.442 | 0.02689 | -0.116 | 53.639
9.5 | 1.473 | 0.02811 | -0.118 | 52.415
10 | 1.499 | 0.0292 | -0.119 | 51.334
10.5 | 1.52 | 0.03066 | -0.12 | 49.574
11 | 1.535 | 0.03208 | -0.121 | 47.831
11.5 | 1.297 | 0.07697 | -0.06 | 16.849
12 | 1.299 | 0.08244 | -0.057 | 15.752
12.5 | 1.298 | 0.08831 | -0.06 | 14.696
13 | 1.29 | 0.0946 | -0.06 | 13.636
13.5 | 1.276 | 0.10044 | -0.06 | 12.708
14 | 1.257 | 0.1083 | -0.06 | 11.608
14.5 | 1.232 | 0.11516 | -0.059 | 10.699
15 | 1.202 | 0.1243 | -0.059 | 9.666
15.5 | 1.166 | 0.13345 | -0.059 | 8.737
16 | 1.125 | 0.14235 | -0.058 | 7.905

## 30. Re 500k Mach 0.25 (2)
BIGFOIL.COM POLAR EXPORT
NACA66-420
NACA66-420 |  |  |  | Cl Max: | 1.142 | at alpha= | 17 | deg
XFOIL ncrit=9 |  |  |  | L/D Max: | 74.9227 | at alpha= | 6 | deg
Re: | 500000 |  |  | Cd Min: | 0.15596 | at alpha= | -18 | deg
Mach: | 0.25 |  |  | Cl=0 at alpha= | -2.6938 | deg
|  |  |  | @ Cl=0.1, Cd= | 0.015676
|  |  |  | @ Cl=0.4, Cd= | 0.017224
|  |  |  | @ Cl=0.6, Cd= | 0.01653
alpha (deg) | Cl | Cd | Cm | Cl/Cd
-18 | -0.2711 | 0.15596 | -0.1049 | -1.7383
-17.5 | -0.2487 | 0.15183 | -0.1066 | -1.638
-17 | -0.2341 | 0.14608 | -0.1092 | -1.6025
-16.5 | -0.2582 | 0.13144 | -0.1174 | -1.9644
-16 | -0.2448 | 0.12537 | -0.1191 | -1.9526
-15.5 | -0.2296 | 0.12016 | -0.1212 | -1.9108
-15 | -0.4095 | 0.07344 | -0.1442 | -5.576
-14.5 | -0.4664 | 0.06145 | -0.1484 | -7.5899
-14 | -0.5155 | 0.05249 | -0.1481 | -9.8209
-13.5 | -0.5621 | 0.04467 | -0.1448 | -12.5834
-13 | -0.5902 | 0.03872 | -0.1401 | -15.2428
-12.5 | -0.5846 | 0.03509 | -0.1368 | -16.66
-12 | -0.5649 | 0.03211 | -0.1341 | -17.5927
-11.5 | -0.5329 | 0.02959 | -0.1323 | -18.0095
-11 | -0.4917 | 0.02753 | -0.1312 | -17.8605
-10.5 | -0.4456 | 0.02589 | -0.1305 | -17.2113
-10 | -0.3991 | 0.0246 | -0.1297 | -16.2236
-9.5 | -0.3487 | 0.0234 | -0.1292 | -14.9017
-9 | -0.3085 | 0.02219 | -0.1276 | -13.9027
-8.5 | -0.273 | 0.02113 | -0.1255 | -12.92
-8 | -0.2388 | 0.02014 | -0.1232 | -11.857
-7.5 | -0.2088 | 0.01904 | -0.1202 | -10.9664
-7 | -0.1777 | 0.01807 | -0.1174 | -9.834
-6.5 | -0.1432 | 0.01728 | -0.1148 | -8.287
-6 | -0.1107 | 0.01657 | -0.1119 | -6.6807
-5.5 | -0.1036 | 0.01509 | -0.1052 | -6.8655
-5 | -0.1314 | 0.01311 | -0.0926 | -10.0229
-4.5 | -0.1704 | 0.0119 | -0.0765 | -14.3193
-4 | -0.1543 | 0.0113 | -0.0694 | -13.6549
-3.5 | -0.0974 | 0.01185 | -0.0694 | -8.2194
-3 | -0.0368 | 0.01291 | -0.0694 | -2.8505
-2.5 | 0.0233 | 0.01403 | -0.0695 | 1.6607
-2 | 0.0717 | 0.01507 | -0.0677 | 4.7578
-1.5 | 0.1193 | 0.01609 | -0.0654 | 7.4145
-1 | 0.1632 | 0.01652 | -0.0636 | 9.8789
-0.5 | 0.2107 | 0.01646 | -0.0632 | 12.8007
0 | 0.2661 | 0.01637 | -0.0636 | 16.2553
0.5 | 0.327 | 0.01633 | -0.065 | 20.0245
1 | 0.3434 | 0.01713 | -0.0585 | 20.0467
1.5 | 0.3859 | 0.01729 | -0.0567 | 22.3193
2 | 0.4525 | 0.01698 | -0.0593 | 26.649
2.5 | 0.5288 | 0.0165 | -0.0635 | 32.0485
3 | 0.582 | 0.01653 | -0.0637 | 35.2087
3.5 | 0.6182 | 0.01653 | -0.0606 | 37.3987
4 | 0.7054 | 0.01572 | -0.0665 | 44.8728
4.5 | 0.7875 | 0.01466 | -0.071 | 53.7176
5 | 0.858 | 0.01352 | -0.073 | 63.4615
5.5 | 0.8981 | 0.01286 | -0.0694 | 69.8367
6 | 0.9208 | 0.01229 | -0.0624 | 74.9227
6.5 | 0.916 | 0.01302 | -0.0518 | 70.3533
7 | 0.9223 | 0.01386 | -0.0436 | 66.544
7.5 | 0.8996 | 0.01652 | -0.0321 | 54.4552
8 | 0.8759 | 0.01981 | -0.0219 | 44.215
8.5 | 0.8611 | 0.02327 | -0.0137 | 37.0047
9 | 0.8494 | 0.027 | -0.0068 | 31.4593
9.5 | 0.8398 | 0.03099 | -0.0008 | 27.0991
10 | 0.8563 | 0.03377 | 0.0022 | 25.3568
10.5 | 0.8826 | 0.03606 | 0.0042 | 24.4759
11 | 0.9035 | 0.03874 | 0.0065 | 23.3221
11.5 | 0.9281 | 0.04132 | 0.0083 | 22.4613
12 | 0.9482 | 0.04439 | 0.0102 | 21.3607
12.5 | 0.9644 | 0.04795 | 0.012 | 20.1126
13 | 0.987 | 0.05099 | 0.0133 | 19.3567
13.5 | 1.0081 | 0.05428 | 0.0146 | 18.5722
14 | 1.0292 | 0.05771 | 0.0156 | 17.834
14.5 | 1.054 | 0.06084 | 0.0166 | 17.3241
15 | 1.0771 | 0.0643 | 0.0173 | 16.7512
15.5 | 1.0995 | 0.06811 | 0.0176 | 16.143
16 | 1.1176 | 0.07224 | 0.0181 | 15.4707
16.5 | 1.1365 | 0.07658 | 0.0182 | 14.8407
17 | 1.142 | 0.08271 | 0.018 | 13.8073
17.5 | 1.1307 | 0.09091 | 0.0166 | 12.4376
18 | 1.1134 | 0.10033 | 0.0141 | 11.0974
18.5 | 1.0892 | 0.11123 | 0.0101 | 9.7923
19 | 1.0579 | 0.12341 | 0.0048 | 8.5722
20 | 0.9685 | 0.15376 | -0.0115 | 6.2988

## 31. Re 500k Mach 0.50 (1)
BIGFOIL.COM POLAR EXPORT
NACA66-420
NACA66-420 |  |  |  | Cl Max: | 1.389 | at alpha= | 7.5 | deg
JavaFoil+Calcfoil stall+Eppler ext transition |  |  |  | L/D Max: | 85.751 | at alpha= | 3.5 | deg
Re: | 500000 |  |  | Cd Min: | 0.00955 | at alpha= | 0 | deg
Mach: | 0.5 |  |  | Cl=0 at alpha= | -3.5786 | deg
|  |  |  | @ Cl=0.1, Cd= | 0.010548
|  |  |  | @ Cl=0.4, Cd= | 0.010072
|  |  |  | @ Cl=0.6, Cd= | 0.0098083
alpha (deg) | Cl | Cd | Cm | Cl/Cd
-20 | -0.935 | 0.23109 | -0.021 | -4.048
-19.5 | -0.908 | 0.22508 | -0.022 | -4.032
-19 | -0.88 | 0.2205 | -0.023 | -3.99
-18.5 | -0.85 | 0.20707 | -0.023 | -4.106
-18 | -0.822 | 0.20274 | -0.023 | -4.054
-17.5 | -0.794 | 0.19508 | -0.024 | -4.069
-17 | -0.766 | 0.19021 | -0.025 | -4.027
-16.5 | -0.738 | 0.17977 | -0.026 | -4.103
-16 | -0.708 | 0.17731 | -0.025 | -3.993
-15.5 | -0.68 | 0.17157 | -0.026 | -3.962
-15 | -0.652 | 0.16736 | -0.026 | -3.894
-14.5 | -0.624 | 0.16351 | -0.027 | -3.814
-14 | -0.596 | 0.15323 | -0.028 | -3.887
-13.5 | -0.567 | 0.14737 | -0.028 | -3.845
-13 | -0.538 | 0.13739 | -0.027 | -3.914
-12.5 | -0.509 | 0.13251 | -0.028 | -3.845
-12 | -0.481 | 0.12512 | -0.029 | -3.846
-11.5 | -0.453 | 0.12226 | -0.029 | -3.704
-11 | -0.424 | 0.10896 | -0.03 | -3.896
-10.5 | -0.396 | 0.09952 | -0.029 | -3.975
-10 | -0.367 | 0.09378 | -0.029 | -3.914
-9.5 | -0.537 | 0.06771 | -0.033 | -7.929
-9 | -0.536 | 0.06101 | -0.033 | -8.779
-8.5 | -0.511 | 0.05626 | -0.035 | -9.082
-8 | -0.475 | 0.05261 | -0.036 | -9.02
-7.5 | -0.431 | 0.04895 | -0.037 | -8.806
-7 | -0.383 | 0.04611 | -0.039 | -8.301
-6.5 | -0.394 | 0.01723 | -0.08 | -22.859
-6 | -0.33 | 0.01654 | -0.082 | -19.926
-5.5 | -0.263 | 0.01593 | -0.083 | -16.542
-5 | -0.196 | 0.01533 | -0.085 | -12.79
-4.5 | -0.128 | 0.01477 | -0.086 | -8.654
-4 | -0.059 | 0.01431 | -0.088 | -4.102
-3.5 | 0.011 | 0.01388 | -0.09 | 0.79
-3 | 0.079 | 0.01062 | -0.089 | 7.476
-2.5 | 0.149 | 0.01038 | -0.091 | 14.377
-2 | 0.219 | 0.01028 | -0.092 | 21.269
-1.5 | 0.288 | 0.0102 | -0.094 | 28.266
-1 | 0.358 | 0.01009 | -0.095 | 35.518
-0.5 | 0.428 | 0.01006 | -0.097 | 42.609
0 | 0.504 | 0.00955 | -0.098 | 52.782
0.5 | 0.573 | 0.00973 | -0.1 | 58.881
1 | 0.642 | 0.00993 | -0.102 | 64.656
1.5 | 0.711 | 0.01016 | -0.103 | 69.971
2 | 0.78 | 0.0104 | -0.105 | 74.945
2.5 | 0.848 | 0.01069 | -0.106 | 79.367
3 | 0.916 | 0.01099 | -0.108 | 83.31
3.5 | 0.973 | 0.01135 | -0.109 | 85.751
4 | 1.05 | 0.02092 | -0.112 | 50.208
4.5 | 1.112 | 0.02184 | -0.114 | 50.923
5 | 1.172 | 0.02299 | -0.116 | 50.967
5.5 | 1.228 | 0.02426 | -0.117 | 50.625
6 | 1.28 | 0.02561 | -0.119 | 49.976
6.5 | 1.326 | 0.027 | -0.12 | 49.127
7 | 1.365 | 0.02859 | -0.122 | 47.738
7.5 | 1.389 | 0.03011 | -0.123 | 46.136
8 | 1.165 | 0.05443 | -0.059 | 21.404
8.5 | 1.128 | 0.0602 | -0.054 | 18.739
9 | 0.979 | 0.07173 | -0.054 | 13.647
9.5 | 0.74 | 0.10108 | -0.053 | 7.324
10 | 0.768 | 0.10363 | -0.054 | 7.411
10.5 | 0.795 | 0.11125 | -0.054 | 7.15
11 | 0.824 | 0.1226 | -0.06 | 6.72
11.5 | 0.852 | 0.12441 | -0.062 | 6.847
12 | 0.879 | 0.1279 | -0.063 | 6.874
12.5 | 0.907 | 0.13824 | -0.064 | 6.558

## 32. Re 500k Mach 0.50 (2)
BIGFOIL.COM POLAR EXPORT
NACA66-420
NACA66-420 |  |  |  | Cl Max: | 0.0406 | at alpha= | -0.5 | deg
XFOIL ncrit=9 |  |  |  | L/D Max: | 1.8231 | at alpha= | -0.5 | deg
Re: | 500000 |  |  | Cd Min: | 0.13979 | at alpha= | -15.5 | deg
Mach: | 0.5 |  |  | Cl=0 at alpha= | -0.71168 | deg
|  |  |  | @ Cl=0.1, Cd= | 0.02227
|  |  |  | @ Cl=0.4, Cd= | 0.02227
|  |  |  | @ Cl=0.6, Cd= | 0.02227
alpha (deg) | Cl | Cd | Cm | Cl/Cd
-15.5 | -0.1474 | 0.13979 | -0.1309 | -1.0544
-15 | -0.1328 | 0.13288 | -0.1344 | -0.9994
-14.5 | -0.1438 | 0.12118 | -0.141 | -1.1867
-14 | -0.1225 | 0.11581 | -0.1429 | -1.0578
-13.5 | -0.1726 | 0.09345 | -0.153 | -1.847
-13 | -0.1905 | 0.08171 | -0.1592 | -2.3314
-12.5 | -0.2327 | 0.06754 | -0.1676 | -3.4454
-12 | -0.2709 | 0.0568 | -0.1724 | -4.7694
-11.5 | -0.3041 | 0.04854 | -0.1734 | -6.2649
-11 | -0.3286 | 0.04216 | -0.1716 | -7.7941
-10.5 | -0.3417 | 0.03709 | -0.168 | -9.2127
-10 | -0.3416 | 0.0332 | -0.1637 | -10.2892
-9.5 | -0.3175 | 0.02989 | -0.1603 | -10.6223
-9 | -0.2729 | 0.02751 | -0.158 | -9.92
-8.5 | -0.2241 | 0.02594 | -0.1558 | -8.6392
-8 | -0.179 | 0.0247 | -0.1532 | -7.247
-7.5 | -0.1394 | 0.02362 | -0.1501 | -5.9018
-7 | -0.1105 | 0.02233 | -0.1458 | -4.9485
-6.5 | -0.081 | 0.02123 | -0.1416 | -3.8154
-6 | -0.0498 | 0.02031 | -0.1374 | -2.452
-5.5 | -0.0194 | 0.01946 | -0.133 | -0.99692
-5 | -0.0107 | 0.01809 | -0.1255 | -0.59149
-4.5 | -0.0448 | 0.0159 | -0.1118 | -2.8176
-4 | -0.1094 | 0.01482 | -0.0911 | -7.3819
-2.5 | -0.2471 | 0.01847 | -0.0347 | -13.3785
-2 | -0.183 | 0.01979 | -0.0329 | -9.2471
-1.5 | -0.1501 | 0.0219 | -0.0268 | -6.8539
-1 | -0.0553 | 0.02216 | -0.0296 | -2.4955
-0.5 | 0.0406 | 0.02227 | -0.0334 | 1.8231

## 33. Re 750k Mach 0.00 (1)
BIGFOIL.COM POLAR EXPORT
NACA66-420
NACA66-420 |  |  |  | Cl Max: | 1.632 | at alpha= | 14 | deg
JavaFoil+Calcfoil stall+Eppler ext transition |  |  |  | L/D Max: | 117.555 | at alpha= | 4 | deg
Re: | 750000 |  |  | Cd Min: | 0.00688 | at alpha= | 0 | deg
Mach: | 0 |  |  | Cl=0 at alpha= | -3.582 | deg
|  |  |  | @ Cl=0.1, Cd= | 0.007302
|  |  |  | @ Cl=0.4, Cd= | 0.0070273
|  |  |  | @ Cl=0.6, Cd= | 0.0070892
alpha (deg) | Cl | Cd | Cm | Cl/Cd
-20 | -0.981 | 0.17226 | -0.015 | -5.697
-19.5 | -0.984 | 0.16477 | -0.016 | -5.973
-19 | -0.985 | 0.15599 | -0.017 | -6.313
-18.5 | -0.984 | 0.14901 | -0.017 | -6.601
-18 | -0.981 | 0.14229 | -0.018 | -6.891
-17.5 | -0.975 | 0.13556 | -0.019 | -7.193
-17 | -0.968 | 0.12881 | -0.02 | -7.512
-16.5 | -0.959 | 0.12198 | -0.021 | -7.859
-16 | -0.946 | 0.11559 | -0.021 | -8.181
-15.5 | -0.931 | 0.10969 | -0.023 | -8.491
-15 | -0.914 | 0.10386 | -0.023 | -8.799
-14.5 | -0.894 | 0.09862 | -0.024 | -9.065
-14 | -0.872 | 0.09335 | -0.025 | -9.339
-13.5 | -0.847 | 0.08862 | -0.026 | -9.559
-13 | -0.821 | 0.08256 | -0.028 | -9.948
-12.5 | -0.79 | 0.07901 | -0.028 | -9.999
-12 | -0.758 | 0.07436 | -0.028 | -10.195
-11.5 | -0.723 | 0.07091 | -0.028 | -10.197
-11 | -0.688 | 0.06629 | -0.031 | -10.382
-10.5 | -0.65 | 0.06292 | -0.031 | -10.33
-10 | -0.726 | 0.01743 | -0.06 | -41.644
-9.5 | -0.677 | 0.01672 | -0.062 | -40.487
-9 | -0.626 | 0.01614 | -0.063 | -38.816
-8.5 | -0.574 | 0.0155 | -0.065 | -37.021
-8 | -0.52 | 0.01493 | -0.066 | -34.82
-7.5 | -0.465 | 0.01438 | -0.068 | -32.31
-7 | -0.408 | 0.01387 | -0.069 | -29.411
-6.5 | -0.35 | 0.01337 | -0.071 | -26.204
-6 | -0.292 | 0.01295 | -0.073 | -22.526
-5.5 | -0.232 | 0.01257 | -0.074 | -18.481
-5 | -0.173 | 0.01222 | -0.076 | -14.119
-4.5 | -0.112 | 0.01189 | -0.077 | -9.436
-4 | -0.051 | 0.01097 | -0.079 | -4.69
-3.5 | 0.01 | 0.00747 | -0.079 | 1.279
-3 | 0.071 | 0.00734 | -0.081 | 9.621
-2.5 | 0.132 | 0.00726 | -0.082 | 18.237
-2 | 0.194 | 0.00719 | -0.084 | 26.994
-1.5 | 0.256 | 0.00714 | -0.085 | 35.865
-1 | 0.318 | 0.0071 | -0.087 | 44.761
-0.5 | 0.38 | 0.00709 | -0.088 | 53.589
0 | 0.447 | 0.00688 | -0.09 | 64.878
0.5 | 0.508 | 0.00696 | -0.091 | 73.046
1 | 0.57 | 0.00704 | -0.093 | 80.897
1.5 | 0.631 | 0.00714 | -0.094 | 88.328
2 | 0.692 | 0.00725 | -0.096 | 95.386
2.5 | 0.753 | 0.00738 | -0.097 | 102.051
3 | 0.813 | 0.00752 | -0.098 | 108.182
3.5 | 0.868 | 0.00767 | -0.1 | 113.096
4 | 0.925 | 0.00787 | -0.101 | 117.555
4.5 | 0.981 | 0.01619 | -0.102 | 60.568
5 | 1.037 | 0.01678 | -0.104 | 61.8
5.5 | 1.092 | 0.01746 | -0.105 | 62.543
6 | 1.146 | 0.01818 | -0.106 | 63.009
6.5 | 1.198 | 0.01873 | -0.108 | 63.946
7 | 1.248 | 0.01958 | -0.109 | 63.775
7.5 | 1.297 | 0.02048 | -0.11 | 63.34
8 | 1.342 | 0.02132 | -0.111 | 62.943
8.5 | 1.385 | 0.02219 | -0.113 | 62.424
9 | 1.425 | 0.02319 | -0.114 | 61.434
9.5 | 1.462 | 0.0241 | -0.115 | 60.638
10 | 1.495 | 0.02513 | -0.116 | 59.499
10.5 | 1.526 | 0.02631 | -0.117 | 57.981
11 | 1.552 | 0.02738 | -0.118 | 56.703
11.5 | 1.575 | 0.02866 | -0.119 | 54.979
12 | 1.595 | 0.02995 | -0.12 | 53.244
12.5 | 1.61 | 0.03131 | -0.121 | 51.415
13 | 1.621 | 0.03292 | -0.122 | 49.242
13.5 | 1.628 | 0.03442 | -0.123 | 47.306
14 | 1.632 | 0.03595 | -0.124 | 45.384
14.5 | 1.63 | 0.03813 | -0.124 | 42.749
15 | 1.626 | 0.04007 | -0.125 | 40.576
15.5 | 1.617 | 0.0423 | -0.126 | 38.215
16 | 1.602 | 0.04532 | -0.126 | 35.354
16.5 | 1.373 | 0.1194 | -0.083 | 11.5
17 | 1.344 | 0.13108 | -0.075 | 10.252
17.5 | 1.328 | 0.13692 | -0.077 | 9.695
18 | 1.297 | 0.14725 | -0.067 | 8.808
18.5 | 1.272 | 0.15631 | -0.065 | 8.139
19 | 1.249 | 0.16497 | -0.068 | 7.573

## 34. Re 750k Mach 0.00 (2)
BIGFOIL.COM POLAR EXPORT
NACA66-420
NACA66-420 |  |  |  | Cl Max: | 1.2388 | at alpha= | 20 | deg
XFOIL ncrit=9 |  |  |  | L/D Max: | 107.477 | at alpha= | 6 | deg
Re: | 750000 |  |  | Cd Min: | 0.17627 | at alpha= | -20 | deg
Mach: | 0 |  |  | Cl=0 at alpha= | -2.8912 | deg
|  |  |  | @ Cl=0.1, Cd= | 0.0097356
|  |  |  | @ Cl=0.4, Cd= | 0.01047
|  |  |  | @ Cl=0.6, Cd= | 0.010467
alpha (deg) | Cl | Cd | Cm | Cl/Cd
-20 | -0.3541 | 0.17627 | -0.0823 | -2.0089
-19 | -0.2941 | 0.16512 | -0.0942 | -1.7811
-18.5 | -0.2814 | 0.15939 | -0.0972 | -1.7655
-18 | -0.5579 | 0.08507 | -0.1294 | -6.5581
-17.5 | -0.6249 | 0.0694 | -0.1365 | -9.0043
-17 | -0.6733 | 0.05876 | -0.139 | -11.4585
-16.5 | -0.7074 | 0.0512 | -0.1386 | -13.8164
-16 | -0.727 | 0.0456 | -0.1369 | -15.943
-15.5 | -0.7361 | 0.04135 | -0.1345 | -17.8017
-15 | -0.7361 | 0.0379 | -0.1318 | -19.4222
-14.5 | -0.7283 | 0.03517 | -0.1292 | -20.708
-14 | -0.7173 | 0.03289 | -0.1263 | -21.8091
-13.5 | -0.6734 | 0.02969 | -0.1265 | -22.681
-13 | -0.6309 | 0.02786 | -0.1264 | -22.6454
-12.5 | -0.5948 | 0.02643 | -0.1255 | -22.5047
-12 | -0.5584 | 0.02514 | -0.1245 | -22.2116
-11.5 | -0.5205 | 0.02395 | -0.1235 | -21.7328
-11 | -0.4831 | 0.02283 | -0.1224 | -21.1608
-10.5 | -0.4456 | 0.02181 | -0.1212 | -20.431
-10 | -0.408 | 0.02091 | -0.1199 | -19.5122
-9 | -0.3463 | 0.01845 | -0.1155 | -18.7696
-8.5 | -0.3129 | 0.01752 | -0.1134 | -17.8596
-8 | -0.2779 | 0.0167 | -0.1115 | -16.6407
-7.5 | -0.2461 | 0.01576 | -0.109 | -15.6155
-7 | -0.2114 | 0.01501 | -0.1068 | -14.0839
-6.5 | -0.1737 | 0.01443 | -0.105 | -12.0374
-6 | -0.14 | 0.01375 | -0.1024 | -10.1818
-5.5 | -0.1158 | 0.01276 | -0.0983 | -9.0752
-5 | -0.128 | 0.01104 | -0.088 | -11.5942
-4.5 | -0.1434 | 0.00971 | -0.0763 | -14.7683
-4 | -0.1286 | 0.00821 | -0.0701 | -15.6638
-3.5 | -0.0713 | 0.00841 | -0.0709 | -8.478
-3 | -0.0128 | 0.00882 | -0.0718 | -1.4512
-2.5 | 0.046 | 0.00922 | -0.0728 | 4.9892
-2 | 0.1036 | 0.00977 | -0.0735 | 10.6039
-1.5 | 0.1609 | 0.01025 | -0.0739 | 15.6976
-1 | 0.2174 | 0.0104 | -0.0748 | 20.9038
-0.5 | 0.2736 | 0.01045 | -0.0757 | 26.1818
0 | 0.3294 | 0.01045 | -0.0766 | 31.5215
0.5 | 0.3859 | 0.01048 | -0.0775 | 36.8225
1 | 0.4443 | 0.01044 | -0.0788 | 42.5575
1.5 | 0.5053 | 0.01037 | -0.0806 | 48.7271
2 | 0.5648 | 0.01052 | -0.0821 | 53.6882
2.5 | 0.6178 | 0.01044 | -0.0824 | 59.1762
3 | 0.6741 | 0.01029 | -0.0831 | 65.5102
3.5 | 0.7369 | 0.0101 | -0.0852 | 72.9604
4 | 0.7899 | 0.00981 | -0.0851 | 80.5199
4.5 | 0.8515 | 0.00953 | -0.0867 | 89.3494
5 | 0.8957 | 0.00918 | -0.0848 | 97.5708
5.5 | 0.9351 | 0.00893 | -0.0818 | 104.7144
6 | 0.9544 | 0.00888 | -0.0749 | 107.4775
6.5 | 0.9328 | 0.01 | -0.0607 | 93.28
7 | 0.9002 | 0.01246 | -0.0465 | 72.2472
7.5 | 0.8793 | 0.0153 | -0.0358 | 57.4706
8 | 0.866 | 0.01831 | -0.0271 | 47.2966
8.5 | 0.8631 | 0.02109 | -0.0205 | 40.9246
9 | 0.8611 | 0.02411 | -0.0145 | 35.7155
9.5 | 0.8651 | 0.02708 | -0.0096 | 31.9461
10 | 0.891 | 0.02897 | -0.0074 | 30.756
10.5 | 0.9219 | 0.03063 | -0.0059 | 30.0979
11 | 0.9491 | 0.03258 | -0.0042 | 29.1314
11.5 | 0.9778 | 0.03444 | -0.0026 | 28.3914
12 | 1.0019 | 0.03674 | -0.0009 | 27.27
12.5 | 1.0243 | 0.03927 | 0.0008 | 26.0835
13 | 1.0496 | 0.04165 | 0.002 | 25.2005
13.5 | 1.0723 | 0.04428 | 0.0033 | 24.2164
14 | 1.0905 | 0.04741 | 0.0047 | 23.0015
14.5 | 1.1027 | 0.05119 | 0.0062 | 21.5413
15 | 1.1255 | 0.05411 | 0.0068 | 20.8002
15.5 | 1.1447 | 0.05754 | 0.0074 | 19.894
16 | 1.1626 | 0.06109 | 0.0079 | 19.0309
16.5 | 1.179 | 0.06497 | 0.008 | 18.1468
17 | 1.1928 | 0.06909 | 0.0082 | 17.2644
17.5 | 1.2078 | 0.07315 | 0.0085 | 16.5113
18 | 1.2199 | 0.07775 | 0.0081 | 15.69
18.5 | 1.2291 | 0.08274 | 0.0075 | 14.855
19 | 1.2356 | 0.08792 | 0.007 | 14.0537
19.5 | 1.2337 | 0.09294 | 0.0075 | 13.2742
20 | 1.2388 | 0.09935 | 0.005 | 12.469

## 35. Re 750k Mach 0.10 (1)
BIGFOIL.COM POLAR EXPORT
NACA66-420
NACA66-420 |  |  |  | Cl Max: | 1.617 | at alpha= | 13.5 | deg
JavaFoil+Calcfoil stall+Eppler ext transition |  |  |  | L/D Max: | 117.361 | at alpha= | 4 | deg
Re: | 750000 |  |  | Cd Min: | 0.00691 | at alpha= | 0 | deg
Mach: | 0.1 |  |  | Cl=0 at alpha= | -3.5806 | deg
|  |  |  | @ Cl=0.1, Cd= | 0.0073426
|  |  |  | @ Cl=0.4, Cd= | 0.0070563
|  |  |  | @ Cl=0.6, Cd= | 0.0071252
alpha (deg) | Cl | Cd | Cm | Cl/Cd
-20 | -0.949 | 0.17469 | -0.015 | -5.432
-19.5 | -0.955 | 0.16654 | -0.016 | -5.733
-19 | -0.959 | 0.1591 | -0.017 | -6.026
-18.5 | -0.96 | 0.14985 | -0.017 | -6.408
-18 | -0.96 | 0.1451 | -0.018 | -6.616
-17.5 | -0.957 | 0.13749 | -0.019 | -6.963
-17 | -0.952 | 0.13036 | -0.02 | -7.304
-16.5 | -0.945 | 0.12283 | -0.02 | -7.69
-16 | -0.934 | 0.11688 | -0.021 | -7.994
-15.5 | -0.922 | 0.11053 | -0.022 | -8.342
-15 | -0.906 | 0.10469 | -0.023 | -8.658
-14.5 | -0.888 | 0.09939 | -0.024 | -8.937
-14 | -0.868 | 0.09391 | -0.025 | -9.243
-13.5 | -0.844 | 0.0885 | -0.026 | -9.542
-13 | -0.818 | 0.08327 | -0.027 | -9.829
-12.5 | -0.79 | 0.0795 | -0.028 | -9.932
-12 | -0.758 | 0.07449 | -0.029 | -10.183
-11.5 | -0.723 | 0.07135 | -0.028 | -10.135
-11 | -0.689 | 0.06703 | -0.03 | -10.274
-10.5 | -0.651 | 0.06323 | -0.031 | -10.297
-10 | -0.728 | 0.01752 | -0.061 | -41.535
-9.5 | -0.679 | 0.01694 | -0.062 | -40.086
-9 | -0.628 | 0.01624 | -0.064 | -38.702
-8.5 | -0.576 | 0.01563 | -0.065 | -36.858
-8 | -0.522 | 0.01501 | -0.067 | -34.772
-7.5 | -0.466 | 0.01444 | -0.068 | -32.312
-7 | -0.41 | 0.01395 | -0.07 | -29.378
-6.5 | -0.352 | 0.01347 | -0.071 | -26.126
-6 | -0.293 | 0.01304 | -0.073 | -22.464
-5.5 | -0.233 | 0.01265 | -0.074 | -18.46
-5 | -0.173 | 0.01226 | -0.076 | -14.133
-4.5 | -0.113 | 0.01195 | -0.078 | -9.43
-4 | -0.052 | 0.01102 | -0.079 | -4.69
-3.5 | 0.01 | 0.00751 | -0.08 | 1.277
-3 | 0.071 | 0.00738 | -0.081 | 9.613
-2.5 | 0.133 | 0.0073 | -0.083 | 18.205
-2 | 0.195 | 0.00723 | -0.084 | 26.963
-1.5 | 0.257 | 0.00717 | -0.086 | 35.861
-1 | 0.319 | 0.00714 | -0.087 | 44.73
-0.5 | 0.382 | 0.00711 | -0.089 | 53.691
0 | 0.449 | 0.00691 | -0.09 | 64.891
0.5 | 0.511 | 0.00699 | -0.092 | 73.066
1 | 0.572 | 0.00708 | -0.093 | 80.914
1.5 | 0.634 | 0.00718 | -0.095 | 88.357
2 | 0.695 | 0.00729 | -0.096 | 95.401
2.5 | 0.756 | 0.00741 | -0.097 | 101.997
3 | 0.817 | 0.00755 | -0.099 | 108.158
3.5 | 0.871 | 0.00772 | -0.1 | 112.905
4 | 0.929 | 0.00792 | -0.101 | 117.361
4.5 | 0.985 | 0.01631 | -0.103 | 60.411
5 | 1.042 | 0.01691 | -0.104 | 61.587
5.5 | 1.097 | 0.0176 | -0.105 | 62.292
6 | 1.15 | 0.01833 | -0.107 | 62.752
6.5 | 1.203 | 0.0191 | -0.108 | 62.978
7 | 1.253 | 0.01975 | -0.11 | 63.45
7.5 | 1.302 | 0.02069 | -0.111 | 62.913
8 | 1.347 | 0.02151 | -0.112 | 62.597
8.5 | 1.389 | 0.0224 | -0.113 | 62.023
9 | 1.428 | 0.02343 | -0.114 | 60.971
9.5 | 1.465 | 0.02436 | -0.115 | 60.14
10 | 1.497 | 0.02552 | -0.116 | 58.658
10.5 | 1.527 | 0.02663 | -0.118 | 57.33
11 | 1.552 | 0.02773 | -0.119 | 55.967
11.5 | 1.573 | 0.02901 | -0.12 | 54.218
12 | 1.591 | 0.03038 | -0.121 | 52.348
12.5 | 1.603 | 0.03175 | -0.122 | 50.504
13 | 1.612 | 0.03343 | -0.122 | 48.22
13.5 | 1.617 | 0.03503 | -0.123 | 46.148
14 | 1.617 | 0.03688 | -0.124 | 43.837
14.5 | 1.612 | 0.03865 | -0.125 | 41.72
15 | 1.603 | 0.04101 | -0.126 | 39.095
15.5 | 1.585 | 0.04402 | -0.126 | 36.002
16 | 1.558 | 0.04973 | -0.125 | 31.322
16.5 | 1.327 | 0.12773 | -0.068 | 10.386
17 | 1.308 | 0.13491 | -0.071 | 9.695
17.5 | 1.283 | 0.14215 | -0.068 | 9.023
18 | 1.255 | 0.1522 | -0.065 | 8.244
18.5 | 1.227 | 0.16058 | -0.065 | 7.644

## 36. Re 750k Mach 0.10 (2)
BIGFOIL.COM POLAR EXPORT
NACA66-420
NACA66-420 |  |  |  | Cl Max: | 1.2283 | at alpha= | 19 | deg
XFOIL ncrit=9 |  |  |  | L/D Max: | 106.559 | at alpha= | 6 | deg
Re: | 750000 |  |  | Cd Min: | 0.17659 | at alpha= | -20 | deg
Mach: | 0.1 |  |  | Cl=0 at alpha= | -2.8866 | deg
|  |  |  | @ Cl=0.1, Cd= | 0.0097991
|  |  |  | @ Cl=0.4, Cd= | 0.010541
|  |  |  | @ Cl=0.6, Cd= | 0.010552
alpha (deg) | Cl | Cd | Cm | Cl/Cd
-20 | -0.3476 | 0.17659 | -0.0843 | -1.9684
-19.5 | -0.3118 | 0.1709 | -0.0914 | -1.8245
-19 | -0.2923 | 0.16597 | -0.0945 | -1.7612
-18 | -0.4866 | 0.09822 | -0.1233 | -4.9542
-17.5 | -0.5704 | 0.07737 | -0.1343 | -7.3724
-17 | -0.6253 | 0.06448 | -0.1392 | -9.6976
-16.5 | -0.6678 | 0.05524 | -0.1405 | -12.0891
-16 | -0.6956 | 0.04857 | -0.1395 | -14.3216
-15.5 | -0.7123 | 0.04348 | -0.1374 | -16.3822
-15 | -0.7178 | 0.03949 | -0.1347 | -18.1768
-14.5 | -0.7151 | 0.03643 | -0.1319 | -19.6294
-14 | -0.7073 | 0.03386 | -0.1289 | -20.889
-13.5 | -0.6753 | 0.03058 | -0.128 | -22.0831
-13 | -0.6313 | 0.02841 | -0.128 | -22.221
-12.5 | -0.5947 | 0.02686 | -0.1271 | -22.1407
-12 | -0.5583 | 0.02552 | -0.126 | -21.877
-11.5 | -0.5199 | 0.02427 | -0.125 | -21.4215
-11 | -0.4821 | 0.02311 | -0.1239 | -20.8611
-10.5 | -0.4442 | 0.02205 | -0.1227 | -20.1451
-10 | -0.4062 | 0.02113 | -0.1214 | -19.2239
-9.5 | -0.3758 | 0.01974 | -0.119 | -19.0375
-9 | -0.3436 | 0.01866 | -0.1169 | -18.4137
-8.5 | -0.31 | 0.01771 | -0.1148 | -17.5042
-8 | -0.2753 | 0.01686 | -0.1128 | -16.3286
-7.5 | -0.2428 | 0.01594 | -0.1104 | -15.2321
-7 | -0.2086 | 0.01515 | -0.1081 | -13.769
-6.5 | -0.1707 | 0.01458 | -0.1062 | -11.7078
-6 | -0.137 | 0.01387 | -0.1036 | -9.8774
-5.5 | -0.1108 | 0.01294 | -0.0997 | -8.5626
-5 | -0.1215 | 0.01116 | -0.0898 | -10.8871
-4.5 | -0.1401 | 0.00985 | -0.0774 | -14.2234
-4 | -0.1298 | 0.00825 | -0.0704 | -15.7333
-3.5 | -0.0722 | 0.00845 | -0.0713 | -8.5444
-3 | -0.0134 | 0.00886 | -0.0721 | -1.5124
-2.5 | 0.0457 | 0.00929 | -0.073 | 4.9193
-2 | 0.1033 | 0.00983 | -0.0737 | 10.5086
-1.5 | 0.1608 | 0.01032 | -0.0741 | 15.5814
-1 | 0.2175 | 0.01047 | -0.075 | 20.7736
-0.5 | 0.274 | 0.01054 | -0.0759 | 25.9962
0 | 0.33 | 0.01052 | -0.0767 | 31.3688
0.5 | 0.3869 | 0.01055 | -0.0777 | 36.673
1 | 0.4457 | 0.01051 | -0.079 | 42.4072
1.5 | 0.5073 | 0.01044 | -0.0808 | 48.592
2 | 0.566 | 0.01059 | -0.0822 | 53.4466
2.5 | 0.6192 | 0.01053 | -0.0824 | 58.8034
3 | 0.6764 | 0.01037 | -0.0832 | 65.2266
3.5 | 0.7403 | 0.01018 | -0.0854 | 72.721
4 | 0.7927 | 0.00988 | -0.0851 | 80.2328
4.5 | 0.8553 | 0.0096 | -0.0868 | 89.0938
5 | 0.8996 | 0.00924 | -0.0848 | 97.3593
5.5 | 0.9372 | 0.00898 | -0.0814 | 104.3653
6 | 0.9537 | 0.00895 | -0.0738 | 106.5587
6.5 | 0.93 | 0.01019 | -0.0593 | 91.2659
7 | 0.8971 | 0.01275 | -0.0452 | 70.3608
7.5 | 0.8762 | 0.01565 | -0.0346 | 55.9872
8 | 0.863 | 0.0187 | -0.026 | 46.1497
8.5 | 0.8596 | 0.02156 | -0.0194 | 39.8701
9 | 0.8576 | 0.02461 | -0.0134 | 34.8476
9.5 | 0.8631 | 0.02755 | -0.0087 | 31.3285
10 | 0.8901 | 0.02942 | -0.0066 | 30.2549
10.5 | 0.9203 | 0.03116 | -0.005 | 29.5347
11 | 0.9483 | 0.03311 | -0.0033 | 28.6409
11.5 | 0.9761 | 0.03508 | -0.0017 | 27.825
12 | 0.9992 | 0.03749 | 0.0002 | 26.6524
12.5 | 1.0224 | 0.04003 | 0.0018 | 25.5408
13 | 1.0472 | 0.04254 | 0.0031 | 24.6168
13.5 | 1.0695 | 0.04525 | 0.0044 | 23.6354
14 | 1.0857 | 0.04864 | 0.0059 | 22.3211
14.5 | 1.0999 | 0.05233 | 0.0072 | 21.0185
15 | 1.1224 | 0.05535 | 0.0079 | 20.2782
15.5 | 1.1409 | 0.05894 | 0.0084 | 19.357
16 | 1.1584 | 0.06266 | 0.0089 | 18.4871
16.5 | 1.1745 | 0.06665 | 0.009 | 17.6219
17 | 1.1888 | 0.07081 | 0.0092 | 16.7886
17.5 | 1.2033 | 0.07513 | 0.0092 | 16.0162
18 | 1.2144 | 0.07996 | 0.0088 | 15.1876
18.5 | 1.2227 | 0.08528 | 0.008 | 14.3375
19 | 1.2283 | 0.09084 | 0.0071 | 13.5216
19.5 | 1.2259 | 0.09646 | 0.0073 | 12.7089
20 | 1.2255 | 0.10298 | 0.0051 | 11.9004

## 37. Re 750k Mach 0.25 (1)
BIGFOIL.COM POLAR EXPORT
NACA66-420
NACA66-420 |  |  |  | Cl Max: | 1.548 | at alpha= | 12 | deg
JavaFoil+Calcfoil stall+Eppler ext transition |  |  |  | L/D Max: | 116.44 | at alpha= | 4 | deg
Re: | 750000 |  |  | Cd Min: | 0.00707 | at alpha= | 0 | deg
Mach: | 0.25 |  |  | Cl=0 at alpha= | -3.5794 | deg
|  |  |  | @ Cl=0.1, Cd= | 0.0075514
|  |  |  | @ Cl=0.4, Cd= | 0.0072961
|  |  |  | @ Cl=0.6, Cd= | 0.0072727
alpha (deg) | Cl | Cd | Cm | Cl/Cd
-20 | -0.659 | 0.207 | -0.015 | -3.183
-19.5 | -0.694 | 0.19735 | -0.015 | -3.517
-19 | -0.726 | 0.17975 | -0.016 | -4.039
-18.5 | -0.755 | 0.17033 | -0.017 | -4.43
-18 | -0.78 | 0.1593 | -0.018 | -4.894
-17.5 | -0.801 | 0.15076 | -0.019 | -5.313
-17 | -0.818 | 0.14233 | -0.019 | -5.746
-16.5 | -0.831 | 0.13241 | -0.02 | -6.274
-16 | -0.839 | 0.12478 | -0.021 | -6.725
-15.5 | -0.843 | 0.11662 | -0.022 | -7.231
-15 | -0.843 | 0.11187 | -0.023 | -7.535
-14.5 | -0.838 | 0.10388 | -0.024 | -8.069
-14 | -0.829 | 0.09835 | -0.025 | -8.432
-13.5 | -0.816 | 0.09207 | -0.026 | -8.868
-13 | -0.799 | 0.08752 | -0.027 | -9.129
-12.5 | -0.777 | 0.08115 | -0.028 | -9.58
-12 | -0.752 | 0.07723 | -0.029 | -9.735
-11.5 | -0.723 | 0.07267 | -0.03 | -9.953
-11 | -0.69 | 0.06894 | -0.029 | -10.008
-10.5 | -0.656 | 0.06459 | -0.031 | -10.156
-10 | -0.618 | 0.06073 | -0.032 | -10.182
-9.5 | -0.579 | 0.05699 | -0.034 | -10.158
-9 | -0.639 | 0.01685 | -0.065 | -37.912
-8.5 | -0.587 | 0.01619 | -0.067 | -36.246
-8 | -0.533 | 0.01559 | -0.068 | -34.17
-7.5 | -0.477 | 0.01499 | -0.07 | -31.808
-7 | -0.419 | 0.01442 | -0.072 | -29.061
-6.5 | -0.36 | 0.0139 | -0.073 | -25.922
-6 | -0.3 | 0.01344 | -0.075 | -22.331
-5.5 | -0.239 | 0.01301 | -0.076 | -18.383
-5 | -0.178 | 0.01231 | -0.078 | -14.436
-4.5 | -0.116 | 0.01211 | -0.079 | -9.543
-4 | -0.053 | 0.01175 | -0.081 | -4.511
-3.5 | 0.01 | 0.01136 | -0.082 | 0.871
-3 | 0.073 | 0.00759 | -0.083 | 9.577
-2.5 | 0.136 | 0.0075 | -0.085 | 18.175
-2 | 0.2 | 0.00743 | -0.086 | 26.907
-1.5 | 0.264 | 0.00736 | -0.088 | 35.809
-1 | 0.327 | 0.00734 | -0.089 | 44.575
-0.5 | 0.391 | 0.00733 | -0.091 | 53.407
0 | 0.46 | 0.00707 | -0.092 | 65.104
0.5 | 0.524 | 0.00715 | -0.094 | 73.206
1 | 0.587 | 0.00725 | -0.095 | 80.947
1.5 | 0.65 | 0.00736 | -0.097 | 88.285
2 | 0.713 | 0.00749 | -0.098 | 95.236
2.5 | 0.776 | 0.00763 | -0.1 | 101.626
3 | 0.838 | 0.00779 | -0.101 | 107.562
3.5 | 0.893 | 0.00799 | -0.102 | 111.757
4 | 0.952 | 0.00817 | -0.104 | 116.44
4.5 | 1.01 | 0.01695 | -0.105 | 59.57
5 | 1.067 | 0.01765 | -0.107 | 60.442
5.5 | 1.123 | 0.01839 | -0.108 | 61.054
6 | 1.177 | 0.01918 | -0.109 | 61.359
6.5 | 1.229 | 0.02005 | -0.111 | 61.315
7 | 1.28 | 0.02089 | -0.112 | 61.26
7.5 | 1.327 | 0.02164 | -0.113 | 61.309
8 | 1.37 | 0.0226 | -0.115 | 60.638
8.5 | 1.41 | 0.0238 | -0.116 | 59.212
9 | 1.445 | 0.02487 | -0.117 | 58.106
9.5 | 1.476 | 0.02602 | -0.118 | 56.727
10 | 1.502 | 0.02721 | -0.119 | 55.198
10.5 | 1.523 | 0.02849 | -0.121 | 53.45
11 | 1.537 | 0.02995 | -0.122 | 51.333
11.5 | 1.546 | 0.03129 | -0.123 | 49.415
12 | 1.548 | 0.03276 | -0.124 | 47.253
12.5 | 1.543 | 0.03478 | -0.124 | 44.373
13 | 1.532 | 0.03685 | -0.125 | 41.566
13.5 | 1.508 | 0.03951 | -0.126 | 38.154
14 | 1.261 | 0.10396 | -0.066 | 12.126
14.5 | 1.234 | 0.10965 | -0.063 | 11.252
15 | 1.203 | 0.11805 | -0.063 | 10.193
15.5 | 1.168 | 0.12738 | -0.063 | 9.167
16 | 1.127 | 0.13653 | -0.062 | 8.254
16.5 | 1.078 | 0.14519 | -0.061 | 7.423
17 | 1.02 | 0.15483 | -0.06 | 6.59

## 38. Re 750k Mach 0.25 (2)
BIGFOIL.COM POLAR EXPORT
NACA66-420
NACA66-420 |  |  |  | Cl Max: | 1.1655 | at alpha= | 17.5 | deg
XFOIL ncrit=9 |  |  |  | L/D Max: | 100.665 | at alpha= | 5.5 | deg
Re: | 750000 |  |  | Cd Min: | 0.16491 | at alpha= | -18.5 | deg
Mach: | 0.25 |  |  | Cl=0 at alpha= | -2.8523 | deg
|  |  |  | @ Cl=0.1, Cd= | 0.010162
|  |  |  | @ Cl=0.4, Cd= | 0.010945
|  |  |  | @ Cl=0.6, Cd= | 0.011018
alpha (deg) | Cl | Cd | Cm | Cl/Cd
-18.5 | -0.2689 | 0.16491 | -0.0986 | -1.6306
-18 | -0.2787 | 0.15283 | -0.1047 | -1.8236
-17.5 | -0.2722 | 0.14474 | -0.108 | -1.8806
-17 | -0.2562 | 0.13961 | -0.1104 | -1.8351
-16.5 | -0.4584 | 0.08425 | -0.1358 | -5.4409
-16 | -0.5109 | 0.06986 | -0.1434 | -7.3132
-15.5 | -0.5544 | 0.05925 | -0.147 | -9.357
-15 | -0.5879 | 0.05129 | -0.1475 | -11.4623
-14.5 | -0.6107 | 0.04569 | -0.146 | -13.3662
-14 | -0.6279 | 0.04096 | -0.1431 | -15.3296
-13.5 | -0.6319 | 0.03623 | -0.1401 | -17.4413
-13 | -0.6159 | 0.03244 | -0.1378 | -18.9858
-12.5 | -0.5874 | 0.02986 | -0.1361 | -19.6718
-12 | -0.555 | 0.02791 | -0.1345 | -19.8853
-11.5 | -0.5174 | 0.0262 | -0.1332 | -19.7481
-11 | -0.4778 | 0.02475 | -0.1319 | -19.3051
-10.5 | -0.4371 | 0.02347 | -0.1305 | -18.6238
-10 | -0.3974 | 0.02242 | -0.1291 | -17.7252
-9.5 | -0.3598 | 0.02114 | -0.1272 | -17.0199
-9 | -0.3281 | 0.01984 | -0.1248 | -16.5373
-8.5 | -0.2943 | 0.01878 | -0.1224 | -15.6709
-8 | -0.2599 | 0.0178 | -0.1201 | -14.6011
-7.5 | -0.2231 | 0.01698 | -0.118 | -13.139
-7 | -0.1927 | 0.01598 | -0.115 | -12.0588
-6.5 | -0.1559 | 0.01529 | -0.1127 | -10.1962
-6 | -0.1211 | 0.01454 | -0.11 | -8.3287
-5.5 | -0.0879 | 0.01379 | -0.1069 | -6.3742
-5 | -0.0906 | 0.01203 | -0.0984 | -7.5312
-4.5 | -0.1171 | 0.01055 | -0.0847 | -11.0995
-4 | -0.1279 | 0.00873 | -0.0738 | -14.6506
-3.5 | -0.0775 | 0.00866 | -0.073 | -8.9492
-3 | -0.0174 | 0.00914 | -0.0737 | -1.9037
-2.5 | 0.0415 | 0.0096 | -0.0743 | 4.3229
-2 | 0.1008 | 0.01017 | -0.0747 | 9.9115
-1.5 | 0.1593 | 0.01069 | -0.0749 | 14.9018
-1 | 0.217 | 0.01088 | -0.0756 | 19.9449
-0.5 | 0.2748 | 0.01099 | -0.0764 | 25.0045
0 | 0.3326 | 0.01097 | -0.0774 | 30.3191
0.5 | 0.3917 | 0.01095 | -0.0785 | 35.7717
1 | 0.4537 | 0.01091 | -0.08 | 41.5857
1.5 | 0.5168 | 0.01104 | -0.0819 | 46.8116
2 | 0.5702 | 0.01104 | -0.0818 | 51.6486
2.5 | 0.6255 | 0.011 | -0.082 | 56.8636
3 | 0.6889 | 0.01078 | -0.0836 | 63.9054
3.5 | 0.7572 | 0.01071 | -0.0863 | 70.7003
4 | 0.8074 | 0.01025 | -0.085 | 78.7707
4.5 | 0.866 | 0.00996 | -0.0854 | 86.9478
5 | 0.9168 | 0.00958 | -0.0841 | 95.6994
5.5 | 0.9382 | 0.00932 | -0.077 | 100.6652
6 | 0.9509 | 0.0095 | -0.0684 | 100.0947
6.5 | 0.9174 | 0.0113 | -0.0527 | 81.1858
7 | 0.8826 | 0.01432 | -0.0389 | 61.6341
7.5 | 0.8611 | 0.01752 | -0.0285 | 49.1495
8 | 0.8477 | 0.02083 | -0.0202 | 40.6961
8.5 | 0.8448 | 0.02394 | -0.0138 | 35.2882
9 | 0.8402 | 0.02734 | -0.0077 | 30.7315
9.5 | 0.8554 | 0.02996 | -0.0041 | 28.5514
10 | 0.8852 | 0.03186 | -0.0021 | 27.7841
10.5 | 0.9116 | 0.03408 | 0.0001 | 26.7488
11 | 0.9418 | 0.03615 | 0.0017 | 26.0526
11.5 | 0.9672 | 0.03862 | 0.0035 | 25.044
12 | 0.9849 | 0.04174 | 0.0058 | 23.5961
12.5 | 1.0109 | 0.04438 | 0.0073 | 22.7783
13 | 1.0321 | 0.04755 | 0.0087 | 21.7056
13.5 | 1.0509 | 0.05104 | 0.0101 | 20.5897
14 | 1.0623 | 0.0552 | 0.0117 | 19.2446
14.5 | 1.0843 | 0.0587 | 0.0125 | 18.4719
15 | 1.1043 | 0.06254 | 0.013 | 17.6575
15.5 | 1.1215 | 0.06669 | 0.0135 | 16.8166
16 | 1.1375 | 0.07118 | 0.0135 | 15.9806
16.5 | 1.1516 | 0.07589 | 0.0135 | 15.1746
17 | 1.1617 | 0.08127 | 0.0133 | 14.2943
17.5 | 1.1655 | 0.08788 | 0.012 | 13.2624
18 | 1.1638 | 0.09527 | 0.0103 | 12.2158
19 | 1.1472 | 0.11281 | 0.0037 | 10.1693
19.5 | 1.1324 | 0.12294 | -0.0011 | 9.211

## 39. Re 750k Mach 0.50 (1)
BIGFOIL.COM POLAR EXPORT
NACA66-420
NACA66-420 |  |  |  | Cl Max: | 1.391 | at alpha= | 7.5 | deg
JavaFoil+Calcfoil stall+Eppler ext transition |  |  |  | L/D Max: | 106.613 | at alpha= | 3.5 | deg
Re: | 750000 |  |  | Cd Min: | 0.00787 | at alpha= | 0 | deg
Mach: | 0.5 |  |  | Cl=0 at alpha= | -3.5786 | deg
|  |  |  | @ Cl=0.1, Cd= | 0.0085262
|  |  |  | @ Cl=0.4, Cd= | 0.0082641
|  |  |  | @ Cl=0.6, Cd= | 0.008028
alpha (deg) | Cl | Cd | Cm | Cl/Cd
-20 | -0.936 | 0.21347 | -0.021 | -4.382
-19.5 | -0.908 | 0.20766 | -0.022 | -4.371
-19 | -0.88 | 0.20201 | -0.023 | -4.355
-18.5 | -0.851 | 0.19343 | -0.023 | -4.398
-18 | -0.822 | 0.18561 | -0.023 | -4.428
-17.5 | -0.794 | 0.17869 | -0.024 | -4.443
-17 | -0.766 | 0.17461 | -0.025 | -4.387
-16.5 | -0.738 | 0.17065 | -0.026 | -4.325
-16 | -0.708 | 0.16182 | -0.025 | -4.376
-15.5 | -0.68 | 0.15866 | -0.026 | -4.285
-15 | -0.652 | 0.15445 | -0.026 | -4.22
-14.5 | -0.624 | 0.15059 | -0.027 | -4.142
-14 | -0.596 | 0.13892 | -0.028 | -4.287
-13.5 | -0.567 | 0.13808 | -0.028 | -4.106
-13 | -0.538 | 0.12617 | -0.027 | -4.262
-12.5 | -0.51 | 0.12143 | -0.028 | -4.196
-12 | -0.481 | 0.11627 | -0.029 | -4.139
-11.5 | -0.453 | 0.11423 | -0.03 | -3.965
-11 | -0.425 | 0.10153 | -0.031 | -4.182
-10.5 | -0.396 | 0.09221 | -0.03 | -4.292
-10 | -0.367 | 0.08678 | -0.03 | -4.231
-9.5 | -0.537 | 0.06504 | -0.034 | -8.257
-9 | -0.536 | 0.05904 | -0.034 | -9.076
-8.5 | -0.511 | 0.0545 | -0.036 | -9.379
-8 | -0.475 | 0.05115 | -0.037 | -9.282
-7.5 | -0.432 | 0.04669 | -0.041 | -9.26
-7 | -0.456 | 0.01656 | -0.079 | -27.527
-6.5 | -0.395 | 0.01585 | -0.081 | -24.896
-6 | -0.33 | 0.01516 | -0.082 | -21.777
-5.5 | -0.264 | 0.01456 | -0.084 | -18.131
-5 | -0.196 | 0.01399 | -0.086 | -14.039
-4.5 | -0.128 | 0.01346 | -0.087 | -9.507
-4 | -0.059 | 0.01303 | -0.089 | -4.512
-3.5 | 0.011 | 0.01261 | -0.091 | 0.87
-3 | 0.08 | 0.00856 | -0.091 | 9.401
-2.5 | 0.151 | 0.00844 | -0.093 | 17.884
-2 | 0.221 | 0.00836 | -0.095 | 26.475
-1.5 | 0.292 | 0.00831 | -0.096 | 35.135
-1 | 0.363 | 0.00828 | -0.098 | 43.794
-0.5 | 0.433 | 0.00825 | -0.099 | 52.552
0 | 0.51 | 0.00787 | -0.101 | 64.832
0.5 | 0.581 | 0.00799 | -0.103 | 72.694
1 | 0.651 | 0.00813 | -0.104 | 79.981
1.5 | 0.72 | 0.00832 | -0.106 | 86.537
2 | 0.789 | 0.00851 | -0.107 | 92.728
2.5 | 0.858 | 0.00873 | -0.109 | 98.288
3 | 0.927 | 0.00898 | -0.11 | 103.209
3.5 | 0.985 | 0.00924 | -0.112 | 106.613
4 | 1.052 | 0.01937 | -0.114 | 54.315
4.5 | 1.114 | 0.02022 | -0.116 | 55.089
5 | 1.174 | 0.0213 | -0.117 | 55.098
5.5 | 1.23 | 0.02248 | -0.119 | 54.707
6 | 1.282 | 0.02374 | -0.12 | 54.003
6.5 | 1.328 | 0.02504 | -0.122 | 53.042
7 | 1.367 | 0.02654 | -0.123 | 51.494
7.5 | 1.391 | 0.02791 | -0.125 | 49.833
8 | 1.39 | 0.02969 | -0.126 | 46.818
8.5 | 1.129 | 0.05779 | -0.056 | 19.53
9 | 0.979 | 0.06815 | -0.056 | 14.371
9.5 | 0.74 | 0.09433 | -0.055 | 7.85
10 | 0.768 | 0.09708 | -0.055 | 7.912
10.5 | 0.796 | 0.10399 | -0.055 | 7.651
11 | 0.824 | 0.11304 | -0.061 | 7.291
11.5 | 0.852 | 0.11539 | -0.063 | 7.383
12 | 0.879 | 0.11873 | -0.064 | 7.406
12.5 | 0.907 | 0.12572 | -0.064 | 7.212

## 40. Re 750k Mach 0.50 (2)
BIGFOIL.COM POLAR EXPORT
NACA66-420
NACA66-420 |  |  |  | Cl Max: | 0.9856 | at alpha= | 14 | deg
XFOIL ncrit=9 |  |  |  | L/D Max: | 72.2806 | at alpha= | 5 | deg
Re: | 750000 |  |  | Cd Min: | 0.21633 | at alpha= | 19 | deg
Mach: | 0.5 |  |  | Cl=0 at alpha= | -2.5329 | deg
|  |  |  | @ Cl=0.1, Cd= | 0.012088
|  |  |  | @ Cl=0.4, Cd= | 0.013864
|  |  |  | @ Cl=0.6, Cd= | 0.013896
alpha (deg) | Cl | Cd | Cm | Cl/Cd
-15.5 | -0.1704 | 0.13289 | -0.1339 | -1.2823
-15 | -0.1582 | 0.12546 | -0.1369 | -1.261
-14.5 | -0.1418 | 0.11923 | -0.1399 | -1.1893
-14 | -0.1597 | 0.10502 | -0.1459 | -1.5207
-13.5 | -0.1717 | 0.09391 | -0.1512 | -1.8283
-13 | -0.2232 | 0.07542 | -0.1614 | -2.9594
-12.5 | -0.2677 | 0.06176 | -0.1694 | -4.3345
-12 | -0.3037 | 0.05181 | -0.173 | -5.8618
-11.5 | -0.3332 | 0.04408 | -0.1731 | -7.559
-11 | -0.3528 | 0.038 | -0.1708 | -9.2842
-10.5 | -0.3576 | 0.03326 | -0.1672 | -10.7517
-10 | -0.3445 | 0.02968 | -0.1634 | -11.6071
-9.5 | -0.3142 | 0.02714 | -0.1601 | -11.577
-9 | -0.2717 | 0.02509 | -0.1574 | -10.829
-8.5 | -0.2298 | 0.02366 | -0.1546 | -9.7126
-8 | -0.1916 | 0.02229 | -0.1515 | -8.5958
-7.5 | -0.1555 | 0.02101 | -0.148 | -7.4012
-7 | -0.1215 | 0.01979 | -0.1444 | -6.1395
-6.5 | -0.0894 | 0.0186 | -0.1405 | -4.8065
-6 | -0.0516 | 0.01768 | -0.1371 | -2.9186
-5.5 | -0.0152 | 0.01679 | -0.1335 | -0.9053
-4.5 | 0.0061 | 0.01404 | -0.1189 | 0.43447
-4 | -0.0348 | 0.01188 | -0.103 | -2.9293
-3.5 | -0.0889 | 0.01056 | -0.0828 | -8.4186
-3 | -0.0597 | 0.01028 | -0.0765 | -5.8074
-2.5 | 0.0042 | 0.01104 | -0.0759 | 0.38043
-2 | 0.0685 | 0.01172 | -0.0756 | 5.8447
-1.5 | 0.1361 | 0.01251 | -0.0757 | 10.8793
-1 | 0.202 | 0.01298 | -0.0759 | 15.5624
-0.5 | 0.2672 | 0.01334 | -0.0766 | 20.03
0 | 0.3016 | 0.01371 | -0.0717 | 21.9985
0.5 | 0.3438 | 0.0139 | -0.0685 | 24.7338
1 | 0.406 | 0.01386 | -0.0689 | 29.2929
1.5 | 0.4794 | 0.01362 | -0.0712 | 35.1982
2 | 0.5599 | 0.01355 | -0.0747 | 41.321
2.5 | 0.5378 | 0.01424 | -0.059 | 37.7669
3 | 0.6264 | 0.01375 | -0.0635 | 45.5564
3.5 | 0.7354 | 0.01319 | -0.0717 | 55.7544
4 | 0.7229 | 0.01394 | -0.0579 | 51.858
4.5 | 0.8129 | 0.01285 | -0.0615 | 63.2607
5 | 0.8811 | 0.01219 | -0.0612 | 72.2806
5.5 | 0.864 | 0.0138 | -0.0481 | 62.6087
6 | 0.8842 | 0.01487 | -0.0411 | 59.462
6.5 | 0.8657 | 0.01748 | -0.0292 | 49.5252
7 | 0.8401 | 0.02117 | -0.0179 | 39.6835
7.5 | 0.8206 | 0.02516 | -0.0086 | 32.6153
8 | 0.809 | 0.02916 | -0.0011 | 27.7435
8.5 | 0.7981 | 0.0335 | 0.0055 | 23.8239
9 | 0.8037 | 0.03738 | 0.0101 | 21.5008
9.5 | 0.832 | 0.04025 | 0.0127 | 20.6708
10 | 0.8614 | 0.04326 | 0.015 | 19.9122
10.5 | 0.8817 | 0.04704 | 0.0175 | 18.7436
11 | 0.9033 | 0.05097 | 0.0196 | 17.7222
11.5 | 0.92 | 0.05549 | 0.0216 | 16.5796
12 | 0.9326 | 0.06057 | 0.0232 | 15.3971
12.5 | 0.9535 | 0.06524 | 0.0245 | 14.6153
13 | 0.9711 | 0.07043 | 0.0255 | 13.7882
13.5 | 0.9829 | 0.07656 | 0.0258 | 12.8383
14 | 0.9856 | 0.084 | 0.025 | 11.7333
14.5 | 0.9778 | 0.09312 | 0.0227 | 10.5004
15 | 0.9618 | 0.10375 | 0.0184 | 9.2704
15.5 | 0.9375 | 0.1165 | 0.0118 | 8.0472
16 | 0.909 | 0.13063 | 0.0032 | 6.9586
16.5 | 0.8784 | 0.1463 | -0.0071 | 6.0041
17 | 0.8427 | 0.16433 | -0.0191 | 5.1281
17.5 | 0.812 | 0.18352 | -0.0304 | 4.4246
18 | 0.8067 | 0.19764 | -0.0386 | 4.0817
18.5 | 0.8173 | 0.20744 | -0.0447 | 3.9399
19 | 0.8306 | 0.21633 | -0.0503 | 3.8395

## 41. Re 1M Mach 0.00 (1)
BIGFOIL.COM POLAR EXPORT
NACA66-420
NACA66-420 |  |  |  | Cl Max: | 1.634 | at alpha= | 14 | deg
JavaFoil+Calcfoil stall+Eppler ext transition |  |  |  | L/D Max: | 134.3 | at alpha= | 4 | deg
Re: | 1000000 |  |  | Cd Min: | 0.00582 | at alpha= | -2 | deg
Mach: | 0 |  |  | Cl=0 at alpha= | -3.5806 | deg
|  |  |  | @ Cl=0.1, Cd= | 0.0065019
|  |  |  | @ Cl=0.4, Cd= | 0.0062442
|  |  |  | @ Cl=0.6, Cd= | 0.0063305
alpha (deg) | Cl | Cd | Cm | Cl/Cd
-18.5 | -0.985 | 0.14565 | -0.018 | -6.761
-18 | -0.982 | 0.13884 | -0.019 | -7.071
-17.5 | -0.976 | 0.13225 | -0.02 | -7.381
-17 | -0.969 | 0.12594 | -0.021 | -7.694
-16.5 | -0.96 | 0.11783 | -0.022 | -8.147
-16 | -0.947 | 0.11274 | -0.023 | -8.403
-15.5 | -0.933 | 0.10668 | -0.024 | -8.744
-15 | -0.916 | 0.10136 | -0.025 | -9.036
-14.5 | -0.898 | 0.09517 | -0.026 | -9.431
-14 | -0.879 | 0.08789 | -0.029 | -10.001
-13.5 | -0.99 | 0.02552 | -0.049 | -38.801
-13 | -0.969 | 0.0223 | -0.051 | -43.442
-12.5 | -0.935 | 0.02102 | -0.053 | -44.487
-12 | -0.899 | 0.01988 | -0.054 | -45.229
-11.5 | -0.86 | 0.01883 | -0.056 | -45.676
-11 | -0.818 | 0.0181 | -0.057 | -45.193
-10.5 | -0.773 | 0.01731 | -0.059 | -44.678
-10 | -0.727 | 0.01651 | -0.06 | -44.013
-9.5 | -0.678 | 0.01581 | -0.062 | -42.874
-9 | -0.627 | 0.01524 | -0.063 | -41.153
-8.5 | -0.575 | 0.01463 | -0.065 | -39.279
-8 | -0.521 | 0.01405 | -0.067 | -37.057
-7.5 | -0.465 | 0.01352 | -0.068 | -34.411
-7 | -0.409 | 0.01301 | -0.07 | -31.394
-6.5 | -0.351 | 0.01257 | -0.071 | -27.901
-6 | -0.292 | 0.01218 | -0.073 | -23.973
-5.5 | -0.233 | 0.01179 | -0.074 | -19.74
-5 | -0.173 | 0.01141 | -0.076 | -15.141
-4.5 | -0.112 | 0.01109 | -0.077 | -10.129
-4 | -0.052 | 0.0108 | -0.079 | -4.769
-3.5 | 0.01 | 0.00655 | -0.081 | 1.471
-3 | 0.071 | 0.00653 | -0.082 | 10.914
-2.5 | 0.133 | 0.00647 | -0.084 | 20.644
-2 | 0.196 | 0.00582 | -0.085 | 33.629
-1.5 | 0.258 | 0.00628 | -0.087 | 41.069
-1 | 0.32 | 0.00627 | -0.088 | 51.068
-0.5 | 0.383 | 0.00627 | -0.09 | 61.131
0 | 0.449 | 0.00617 | -0.091 | 72.715
0.5 | 0.511 | 0.00623 | -0.093 | 81.981
1 | 0.573 | 0.0063 | -0.094 | 90.924
1.5 | 0.635 | 0.00637 | -0.095 | 99.622
2 | 0.696 | 0.00646 | -0.097 | 107.726
2.5 | 0.757 | 0.00655 | -0.098 | 115.597
3 | 0.818 | 0.00666 | -0.1 | 122.839
3.5 | 0.873 | 0.00678 | -0.101 | 128.798
4 | 0.931 | 0.00693 | -0.102 | 134.3
4.5 | 0.982 | 0.01531 | -0.103 | 64.12
5 | 1.038 | 0.01578 | -0.104 | 65.81
5.5 | 1.093 | 0.01652 | -0.106 | 66.185
6 | 1.147 | 0.01718 | -0.107 | 66.773
6.5 | 1.199 | 0.0179 | -0.108 | 67.015
7 | 1.25 | 0.01862 | -0.109 | 67.129
7.5 | 1.299 | 0.01938 | -0.111 | 67.02
8 | 1.344 | 0.02025 | -0.112 | 66.359
8.5 | 1.387 | 0.02106 | -0.113 | 65.837
9 | 1.427 | 0.02199 | -0.114 | 64.873
9.5 | 1.464 | 0.0229 | -0.115 | 63.912
10 | 1.497 | 0.02385 | -0.116 | 62.794
10.5 | 1.528 | 0.02495 | -0.117 | 61.223
11 | 1.554 | 0.02595 | -0.118 | 59.901
11.5 | 1.577 | 0.02715 | -0.119 | 58.105
12 | 1.597 | 0.02833 | -0.12 | 56.362
12.5 | 1.612 | 0.02972 | -0.121 | 54.24
13 | 1.623 | 0.03117 | -0.122 | 52.072
13.5 | 1.631 | 0.03258 | -0.123 | 50.041
14 | 1.634 | 0.03407 | -0.124 | 47.959
14.5 | 1.633 | 0.03608 | -0.125 | 45.264
15 | 1.629 | 0.03784 | -0.125 | 43.054
15.5 | 1.621 | 0.03978 | -0.126 | 40.766
16 | 1.609 | 0.04218 | -0.127 | 38.15
16.5 | 1.59 | 0.04511 | -0.127 | 35.247
17 | 1.565 | 0.04823 | -0.127 | 32.444
17.5 | 1.533 | 0.05299 | -0.127 | 28.935
18 | 1.317 | 0.13513 | -0.086 | 9.748
18.5 | 1.284 | 0.1479 | -0.079 | 8.684
19 | 1.261 | 0.15497 | -0.081 | 8.135

## 42. Re 1M Mach 0.00 (2)
BIGFOIL.COM POLAR EXPORT
NACA66-420
NACA66-420 |  |  |  | Cl Max: | 1.2666 | at alpha= | 19.5 | deg
XFOIL ncrit=9 |  |  |  | L/D Max: | 122.289 | at alpha= | 5.5 | deg
Re: | 1000000 |  |  | Cd Min: | 0.17563 | at alpha= | -20 | deg
Mach: | 0 |  |  | Cl=0 at alpha= | -2.9171 | deg
|  |  |  | @ Cl=0.1, Cd= | 0.0077495
|  |  |  | @ Cl=0.4, Cd= | 0.0085791
|  |  |  | @ Cl=0.6, Cd= | 0.0084308
alpha (deg) | Cl | Cd | Cm | Cl/Cd
-20 | -0.322 | 0.17563 | -0.0881 | -1.8334
-19.5 | -0.6163 | 0.09771 | -0.118 | -6.3074
-19 | -0.678 | 0.07899 | -0.1301 | -8.5834
-17.5 | -0.7688 | 0.05218 | -0.1377 | -14.7336
-17 | -0.7807 | 0.04667 | -0.137 | -16.7281
-16.5 | -0.7905 | 0.04143 | -0.1354 | -19.0804
-16 | -0.7779 | 0.038 | -0.1343 | -20.4711
-15.5 | -0.7611 | 0.03553 | -0.1329 | -21.4213
-15 | -0.7417 | 0.03323 | -0.1316 | -22.3202
-14.5 | -0.7173 | 0.03117 | -0.1302 | -23.0125
-14 | -0.6908 | 0.02933 | -0.1289 | -23.5527
-13.5 | -0.6607 | 0.02769 | -0.1276 | -23.8606
-13 | -0.6285 | 0.02622 | -0.1263 | -23.9703
-12.5 | -0.5957 | 0.02486 | -0.1251 | -23.9622
-12 | -0.5616 | 0.02364 | -0.1238 | -23.7563
-11.5 | -0.527 | 0.02256 | -0.1225 | -23.3599
-11 | -0.4964 | 0.0211 | -0.1205 | -23.5261
-10.5 | -0.4654 | 0.01988 | -0.1186 | -23.4105
-10 | -0.4315 | 0.01889 | -0.1169 | -22.8428
-9.5 | -0.3976 | 0.01795 | -0.1151 | -22.1504
-9 | -0.3623 | 0.01713 | -0.1133 | -21.15
-8.5 | -0.3265 | 0.01632 | -0.1116 | -20.0061
-8 | -0.2971 | 0.01526 | -0.1088 | -19.4692
-7.5 | -0.2613 | 0.01452 | -0.1068 | -17.9959
-7 | -0.2232 | 0.0139 | -0.105 | -16.0576
-6.5 | -0.1876 | 0.01321 | -0.1028 | -14.2014
-6 | -0.1497 | 0.01264 | -0.1008 | -11.8434
-5.5 | -0.1147 | 0.01205 | -0.0983 | -9.5187
-5 | -0.1067 | 0.01071 | -0.0913 | -9.9627
-4.5 | -0.119 | 0.00951 | -0.08 | -12.5131
-4 | -0.1106 | 0.0079 | -0.0729 | -14
-3.5 | -0.0685 | 0.00714 | -0.0714 | -9.5938
-3 | -0.0098 | 0.00731 | -0.0725 | -1.3406
-2.5 | 0.0493 | 0.00757 | -0.0736 | 6.5125
-2 | 0.1086 | 0.00778 | -0.0748 | 13.9589
-1.5 | 0.1682 | 0.00814 | -0.0759 | 20.6634
-1 | 0.2273 | 0.00826 | -0.0773 | 27.5182
-0.5 | 0.2864 | 0.00845 | -0.0786 | 33.8935
0 | 0.3448 | 0.00856 | -0.0799 | 40.2804
0.5 | 0.4027 | 0.00858 | -0.0811 | 46.9347
1 | 0.4601 | 0.00854 | -0.0822 | 53.8759
1.5 | 0.5184 | 0.00848 | -0.0833 | 61.1321
2 | 0.5781 | 0.00842 | -0.0849 | 68.658
2.5 | 0.6391 | 0.00845 | -0.0866 | 75.6331
3 | 0.6945 | 0.00842 | -0.0872 | 82.4822
3.5 | 0.751 | 0.0082 | -0.0879 | 91.5854
4 | 0.8058 | 0.00801 | -0.0882 | 100.5993
4.5 | 0.8574 | 0.00782 | -0.0879 | 109.6419
5 | 0.9016 | 0.00769 | -0.0859 | 117.2432
5.5 | 0.9404 | 0.00769 | -0.083 | 122.2887
6 | 0.919 | 0.00855 | -0.0681 | 107.4854
6.5 | 0.8891 | 0.01067 | -0.0536 | 83.3271
7 | 0.867 | 0.01331 | -0.042 | 65.139
8 | 0.8536 | 0.01857 | -0.0261 | 45.9666
8.5 | 0.856 | 0.02118 | -0.0203 | 40.4155
9 | 0.8578 | 0.02407 | -0.0147 | 35.6377
9.5 | 0.8803 | 0.02604 | -0.0119 | 33.8057
10 | 0.9101 | 0.02766 | -0.01 | 32.9031
10.5 | 0.9435 | 0.02913 | -0.0087 | 32.3893
11 | 0.9708 | 0.03099 | -0.0068 | 31.3262
11.5 | 1.0017 | 0.03269 | -0.0055 | 30.6424
12 | 1.0317 | 0.03452 | -0.0042 | 29.887
12.5 | 1.0558 | 0.03685 | -0.0025 | 28.6513
13 | 1.0776 | 0.0394 | -0.0008 | 27.3503
13.5 | 1.1052 | 0.04158 | 0.0002 | 26.5801
14 | 1.1278 | 0.04427 | 0.0014 | 25.4755
14.5 | 1.1503 | 0.04701 | 0.0025 | 24.4693
15 | 1.1647 | 0.05059 | 0.0038 | 23.0223
15.5 | 1.1773 | 0.05451 | 0.0049 | 21.5979
16 | 1.1963 | 0.05792 | 0.0054 | 20.6544
16.5 | 1.2132 | 0.06172 | 0.0056 | 19.6565
17 | 1.228 | 0.06579 | 0.0058 | 18.6655
18 | 1.2522 | 0.07502 | 0.0051 | 16.6915
18.5 | 1.2604 | 0.08025 | 0.0044 | 15.7059
19.5 | 1.2666 | 0.09213 | 0.0023 | 13.748

## 43. Re 1M Mach 0.10 (1)
BIGFOIL.COM POLAR EXPORT
NACA66-420
NACA66-420 |  |  |  | Cl Max: | 1.619 | at alpha= | 13.5 | deg
JavaFoil+Calcfoil stall+Eppler ext transition |  |  |  | L/D Max: | 134.28 | at alpha= | 4 | deg
Re: | 1000000 |  |  | Cd Min: | 0.00584 | at alpha= | -2 | deg
Mach: | 0.1 |  |  | Cl=0 at alpha= | -3.5806 | deg
|  |  |  | @ Cl=0.1, Cd= | 0.0063648
|  |  |  | @ Cl=0.4, Cd= | 0.0062673
|  |  |  | @ Cl=0.6, Cd= | 0.0063515
alpha (deg) | Cl | Cd | Cm | Cl/Cd
-18.5 | -0.961 | 0.1472 | -0.018 | -6.529
-18 | -0.961 | 0.13995 | -0.019 | -6.865
-17.5 | -0.958 | 0.13449 | -0.02 | -7.127
-17 | -0.954 | 0.12766 | -0.021 | -7.47
-16.5 | -0.946 | 0.12025 | -0.021 | -7.867
-16 | -0.936 | 0.1137 | -0.022 | -8.232
-15.5 | -0.924 | 0.10818 | -0.024 | -8.539
-15 | -0.908 | 0.10187 | -0.024 | -8.914
-14.5 | -0.89 | 0.09644 | -0.025 | -9.227
-14 | -0.875 | 0.0887 | -0.029 | -9.859
-13.5 | -0.977 | 0.02843 | -0.049 | -34.384
-13 | -0.966 | 0.02267 | -0.051 | -42.604
-12.5 | -0.934 | 0.02137 | -0.053 | -43.696
-12 | -0.899 | 0.02019 | -0.054 | -44.528
-11.5 | -0.86 | 0.01892 | -0.056 | -45.446
-11 | -0.819 | 0.01826 | -0.058 | -44.841
-10.5 | -0.775 | 0.01746 | -0.059 | -44.375
-10 | -0.729 | 0.01663 | -0.061 | -43.807
-9.5 | -0.68 | 0.01601 | -0.062 | -42.458
-9 | -0.629 | 0.01534 | -0.064 | -41.017
-8.5 | -0.577 | 0.01471 | -0.065 | -39.194
-8 | -0.523 | 0.01416 | -0.067 | -36.903
-7.5 | -0.467 | 0.01359 | -0.068 | -34.38
-7 | -0.41 | 0.01311 | -0.07 | -31.308
-6.5 | -0.352 | 0.01266 | -0.071 | -27.82
-6 | -0.293 | 0.01222 | -0.073 | -24.014
-5.5 | -0.234 | 0.01184 | -0.075 | -19.735
-5 | -0.174 | 0.01147 | -0.076 | -15.127
-4.5 | -0.113 | 0.01115 | -0.078 | -10.12
-4 | -0.052 | 0.01083 | -0.079 | -4.783
-3.5 | 0.01 | 0.00661 | -0.081 | 1.463
-3 | 0.072 | 0.00655 | -0.083 | 10.932
-2.5 | 0.134 | 0.00614 | -0.084 | 21.833
-2 | 0.197 | 0.00584 | -0.086 | 33.644
-1.5 | 0.259 | 0.00631 | -0.087 | 41.082
-1 | 0.322 | 0.0063 | -0.088 | 51.127
-0.5 | 0.385 | 0.00629 | -0.09 | 61.16
0 | 0.451 | 0.00619 | -0.091 | 72.812
0.5 | 0.513 | 0.00625 | -0.093 | 82.158
1 | 0.576 | 0.00632 | -0.094 | 91.023
1.5 | 0.637 | 0.0064 | -0.096 | 99.624
2 | 0.699 | 0.00648 | -0.097 | 107.887
2.5 | 0.761 | 0.00658 | -0.099 | 115.554
3 | 0.822 | 0.0067 | -0.1 | 122.756
3.5 | 0.877 | 0.00682 | -0.101 | 128.653
4 | 0.935 | 0.00697 | -0.103 | 134.28
4.5 | 0.986 | 0.01543 | -0.103 | 63.949
5 | 1.043 | 0.01579 | -0.105 | 66.057
5.5 | 1.098 | 0.01655 | -0.106 | 66.349
6 | 1.152 | 0.01733 | -0.107 | 66.452
6.5 | 1.204 | 0.01803 | -0.109 | 66.798
7 | 1.255 | 0.01877 | -0.11 | 66.863
7.5 | 1.303 | 0.01954 | -0.111 | 66.698
8 | 1.348 | 0.02041 | -0.112 | 66.081
8.5 | 1.391 | 0.02127 | -0.113 | 65.405
9 | 1.43 | 0.02226 | -0.114 | 64.247
9.5 | 1.467 | 0.0231 | -0.116 | 63.478
10 | 1.499 | 0.02422 | -0.117 | 61.898
10.5 | 1.529 | 0.02525 | -0.118 | 60.533
11 | 1.554 | 0.02632 | -0.119 | 59.048
11.5 | 1.575 | 0.02752 | -0.12 | 57.236
12 | 1.593 | 0.02879 | -0.121 | 55.322
12.5 | 1.606 | 0.03011 | -0.122 | 53.331
13 | 1.614 | 0.03166 | -0.123 | 50.987
13.5 | 1.619 | 0.03312 | -0.124 | 48.889
14 | 1.619 | 0.03489 | -0.124 | 46.418
14.5 | 1.616 | 0.03662 | -0.125 | 44.122
15 | 1.607 | 0.03866 | -0.126 | 41.581
15.5 | 1.595 | 0.04067 | -0.127 | 39.224
16 | 1.578 | 0.04337 | -0.127 | 36.392
16.5 | 1.551 | 0.04717 | -0.127 | 32.891
17 | 1.514 | 0.05309 | -0.126 | 28.512
17.5 | 1.335 | 0.11334 | -0.099 | 11.777
18 | 1.265 | 0.14329 | -0.078 | 8.829
18.5 | 1.234 | 0.1525 | -0.074 | 8.09

## 44. Re 1M Mach 0.10 (2)
BIGFOIL.COM POLAR EXPORT
NACA66-420
NACA66-420 |  |  |  | Cl Max: | 1.2591 | at alpha= | 20 | deg
XFOIL ncrit=9 |  |  |  | L/D Max: | 121.876 | at alpha= | 5.5 | deg
Re: | 1000000 |  |  | Cd Min: | 0.17176 | at alpha= | -19.5 | deg
Mach: | 0.1 |  |  | Cl=0 at alpha= | -2.9126 | deg
|  |  |  | @ Cl=0.1, Cd= | 0.007789
|  |  |  | @ Cl=0.4, Cd= | 0.0086279
|  |  |  | @ Cl=0.6, Cd= | 0.0084919
alpha (deg) | Cl | Cd | Cm | Cl/Cd
-19.5 | -0.3036 | 0.17176 | -0.0911 | -1.7676
-19 | -0.5907 | 0.09369 | -0.124 | -6.3048
-18.5 | -0.6664 | 0.07524 | -0.1333 | -8.857
-18 | -0.7076 | 0.06419 | -0.1375 | -11.0235
-17.5 | -0.7312 | 0.05658 | -0.1391 | -12.9233
-17 | -0.7515 | 0.04983 | -0.1392 | -15.0813
-16.5 | -0.7673 | 0.04424 | -0.138 | -17.344
-16 | -0.7657 | 0.03968 | -0.1366 | -19.2969
-15.5 | -0.7518 | 0.03687 | -0.1353 | -20.3906
-15 | -0.7352 | 0.03431 | -0.1338 | -21.4282
-14.5 | -0.7135 | 0.03202 | -0.1322 | -22.2829
-14 | -0.6883 | 0.03002 | -0.1308 | -22.928
-13.5 | -0.6594 | 0.02827 | -0.1294 | -23.3251
-13 | -0.6272 | 0.02669 | -0.1281 | -23.4994
-12.5 | -0.5944 | 0.02527 | -0.1268 | -23.522
-12 | -0.5604 | 0.02399 | -0.1255 | -23.3597
-11.5 | -0.5255 | 0.02286 | -0.1241 | -22.9878
-11 | -0.4931 | 0.02146 | -0.1223 | -22.9776
-10.5 | -0.4627 | 0.02016 | -0.1202 | -22.9514
-10 | -0.4287 | 0.01915 | -0.1185 | -22.3864
-9.5 | -0.3949 | 0.01818 | -0.1166 | -21.7217
-9 | -0.3596 | 0.01734 | -0.1148 | -20.7382
-8.5 | -0.3241 | 0.01649 | -0.1129 | -19.6543
-8 | -0.294 | 0.01544 | -0.1102 | -19.0415
-7.5 | -0.2587 | 0.01466 | -0.1081 | -17.6467
-7 | -0.2205 | 0.01403 | -0.1063 | -15.7163
-6.5 | -0.1846 | 0.01333 | -0.104 | -13.8485
-6 | -0.1469 | 0.01276 | -0.102 | -11.5125
-5.5 | -0.111 | 0.01218 | -0.0996 | -9.1133
-5 | -0.1013 | 0.01085 | -0.0929 | -9.3364
-4.5 | -0.1154 | 0.00962 | -0.0813 | -11.9958
-4 | -0.1092 | 0.00803 | -0.0736 | -13.599
-3.5 | -0.0694 | 0.00717 | -0.0717 | -9.6792
-3 | -0.0104 | 0.00733 | -0.0728 | -1.4188
-2.5 | 0.0491 | 0.00761 | -0.0739 | 6.452
-2 | 0.1088 | 0.00782 | -0.0751 | 13.913
-1.5 | 0.1687 | 0.00819 | -0.0762 | 20.5983
-1 | 0.2281 | 0.00832 | -0.0776 | 27.4159
-0.5 | 0.2874 | 0.00854 | -0.0789 | 33.6534
0 | 0.3458 | 0.0086 | -0.0801 | 40.2093
0.5 | 0.404 | 0.00863 | -0.0813 | 46.8134
1 | 0.4617 | 0.00859 | -0.0824 | 53.7485
1.5 | 0.5205 | 0.00853 | -0.0836 | 61.0199
2 | 0.5808 | 0.00847 | -0.0851 | 68.5714
2.5 | 0.6422 | 0.00854 | -0.0869 | 75.1991
3 | 0.6973 | 0.00847 | -0.0874 | 82.3259
3.5 | 0.7545 | 0.00825 | -0.0881 | 91.4545
4 | 0.8093 | 0.00806 | -0.0884 | 100.4094
4.5 | 0.8615 | 0.00786 | -0.088 | 109.6056
5 | 0.9051 | 0.00773 | -0.0859 | 117.0893
5.5 | 0.9421 | 0.00773 | -0.0825 | 121.8758
6 | 0.9181 | 0.00867 | -0.0671 | 105.8939
6.5 | 0.8874 | 0.01087 | -0.0525 | 81.6375
7 | 0.8648 | 0.01358 | -0.041 | 63.6819
7.5 | 0.8542 | 0.01631 | -0.0322 | 52.3728
8 | 0.851 | 0.01895 | -0.0251 | 44.9077
8.5 | 0.8526 | 0.02164 | -0.0191 | 39.3993
9 | 0.8544 | 0.02458 | -0.0136 | 34.76
9.5 | 0.8794 | 0.02643 | -0.011 | 33.2728
10 | 0.9092 | 0.02811 | -0.0092 | 32.3444
11 | 0.9686 | 0.03161 | -0.0058 | 30.6422
11.5 | 1.001 | 0.03325 | -0.0045 | 30.1053
12 | 1.0303 | 0.03519 | -0.0032 | 29.2782
12.5 | 1.0525 | 0.0377 | -0.0013 | 27.9178
13 | 1.076 | 0.0402 | 0.0003 | 26.7662
13.5 | 1.1025 | 0.04254 | 0.0014 | 25.9168
14 | 1.1252 | 0.04528 | 0.0026 | 24.8498
14.5 | 1.1462 | 0.04827 | 0.0037 | 23.7456
15 | 1.1563 | 0.05232 | 0.0052 | 22.1005
15.5 | 1.1736 | 0.05592 | 0.006 | 20.9871
16 | 1.1921 | 0.05948 | 0.0065 | 20.042
16.5 | 1.2081 | 0.06348 | 0.0067 | 19.0312
17 | 1.2223 | 0.06776 | 0.0067 | 18.0387
17.5 | 1.2348 | 0.07241 | 0.0064 | 17.0529
18 | 1.2448 | 0.07746 | 0.0059 | 16.0702
18.5 | 1.2504 | 0.08316 | 0.0049 | 15.0361
19 | 1.2523 | 0.08932 | 0.004 | 14.0204
19.5 | 1.2574 | 0.09539 | 0.0023 | 13.1817
20 | 1.2591 | 0.10175 | 0.0006 | 12.3744

## 45. Re 1M Mach 0.25 (1)
BIGFOIL.COM POLAR EXPORT
NACA66-420
NACA66-420 |  |  |  | Cl Max: | 1.55 | at alpha= | 12 | deg
JavaFoil+Calcfoil stall+Eppler ext transition |  |  |  | L/D Max: | 133.566 | at alpha= | 4 | deg
Re: | 1000000 |  |  | Cd Min: | 0.00612 | at alpha= | -3 | deg
Mach: | 0.25 |  |  | Cl=0 at alpha= | -3.5794 | deg
|  |  |  | @ Cl=0.1, Cd= | 0.0062903
|  |  |  | @ Cl=0.4, Cd= | 0.0064387
|  |  |  | @ Cl=0.6, Cd= | 0.0064741
alpha (deg) | Cl | Cd | Cm | Cl/Cd
-16.5 | -0.831 | 0.12826 | -0.021 | -6.48
-16 | -0.839 | 0.12052 | -0.021 | -6.966
-15.5 | -0.844 | 0.11519 | -0.023 | -7.326
-15 | -0.844 | 0.10831 | -0.023 | -7.789
-14.5 | -0.84 | 0.10155 | -0.025 | -8.268
-14 | -0.831 | 0.09553 | -0.026 | -8.695
-13.5 | -0.818 | 0.08966 | -0.027 | -9.121
-13 | -0.8 | 0.08451 | -0.028 | -9.467
-12.5 | -0.785 | 0.07622 | -0.033 | -10.293
-12 | -0.754 | 0.07498 | -0.031 | -10.057
-11.5 | -0.854 | 0.02075 | -0.057 | -41.177
-11 | -0.691 | 0.06715 | -0.03 | -10.293
-10.5 | -0.78 | 0.0183 | -0.061 | -42.629
-10 | -0.736 | 0.01739 | -0.062 | -42.346
-9.5 | -0.689 | 0.01665 | -0.064 | -41.388
-9 | -0.64 | 0.01593 | -0.065 | -40.148
-8.5 | -0.587 | 0.01526 | -0.067 | -38.49
-8 | -0.533 | 0.01467 | -0.069 | -36.34
-7.5 | -0.477 | 0.01412 | -0.07 | -33.799
-7 | -0.42 | 0.01357 | -0.072 | -30.921
-6.5 | -0.361 | 0.01303 | -0.073 | -27.676
-6 | -0.3 | 0.0126 | -0.075 | -23.838
-5.5 | -0.24 | 0.01219 | -0.077 | -19.656
-5 | -0.178 | 0.01181 | -0.078 | -15.062
-4.5 | -0.116 | 0.01146 | -0.08 | -10.094
-4 | -0.053 | 0.01114 | -0.081 | -4.766
-3.5 | 0.01 | 0.01077 | -0.083 | 0.92
-3 | 0.073 | 0.00612 | -0.084 | 11.98
-2.5 | 0.138 | 0.00653 | -0.086 | 21.051
-2 | 0.202 | 0.00649 | -0.087 | 31.052
-1.5 | 0.266 | 0.00645 | -0.089 | 41.171
-1 | 0.33 | 0.00645 | -0.091 | 51.183
-0.5 | 0.394 | 0.00645 | -0.092 | 61.129
0 | 0.463 | 0.00632 | -0.094 | 73.185
0.5 | 0.527 | 0.00639 | -0.095 | 82.404
1 | 0.59 | 0.00646 | -0.097 | 91.357
1.5 | 0.654 | 0.00655 | -0.098 | 99.789
2 | 0.717 | 0.00665 | -0.099 | 107.927
2.5 | 0.78 | 0.00676 | -0.101 | 115.464
3 | 0.843 | 0.00688 | -0.102 | 122.565
3.5 | 0.899 | 0.00703 | -0.104 | 127.784
4 | 0.958 | 0.00718 | -0.105 | 133.566
4.5 | 1.011 | 0.01606 | -0.106 | 62.962
5 | 1.068 | 0.01671 | -0.107 | 63.933
5.5 | 1.124 | 0.01741 | -0.109 | 64.571
6 | 1.178 | 0.01797 | -0.11 | 65.562
6.5 | 1.231 | 0.01897 | -0.111 | 64.879
7 | 1.281 | 0.01975 | -0.113 | 64.885
7.5 | 1.329 | 0.02065 | -0.114 | 64.332
8 | 1.372 | 0.02146 | -0.115 | 63.925
8.5 | 1.411 | 0.02252 | -0.116 | 62.667
9 | 1.447 | 0.02358 | -0.117 | 61.358
9.5 | 1.478 | 0.02466 | -0.119 | 59.925
10 | 1.504 | 0.02582 | -0.12 | 58.241
10.5 | 1.525 | 0.02703 | -0.121 | 56.414
11 | 1.539 | 0.02841 | -0.122 | 54.175
11.5 | 1.548 | 0.02981 | -0.123 | 51.927
12 | 1.55 | 0.03122 | -0.124 | 49.663
12.5 | 1.546 | 0.03307 | -0.125 | 46.745
13 | 1.535 | 0.03499 | -0.126 | 43.857
13.5 | 1.516 | 0.03706 | -0.126 | 40.899
14 | 1.485 | 0.04011 | -0.127 | 37.039
14.5 | 1.246 | 0.10493 | -0.078 | 11.877
15 | 1.206 | 0.1154 | -0.068 | 10.453
15.5 | 1.17 | 0.12202 | -0.067 | 9.589
16 | 1.128 | 0.12986 | -0.064 | 8.685
16.5 | 1.079 | 0.13829 | -0.063 | 7.8
17 | 1.021 | 0.14776 | -0.063 | 6.912

## 46. Re 1M Mach 0.25 (2)
BIGFOIL.COM POLAR EXPORT
NACA66-420
NACA66-420 |  |  |  | Cl Max: | 1.1966 | at alpha= | 18 | deg
XFOIL ncrit=9 |  |  |  | L/D Max: | 118.369 | at alpha= | 5.5 | deg
Re: | 1000000 |  |  | Cd Min: | 0.18066 | at alpha= | -20 | deg
Mach: | 0.25 |  |  | Cl=0 at alpha= | -2.8855 | deg
|  |  |  | @ Cl=0.1, Cd= | 0.0080175
|  |  |  | @ Cl=0.4, Cd= | 0.0088929
|  |  |  | @ Cl=0.6, Cd= | 0.0087858
alpha (deg) | Cl | Cd | Cm | Cl/Cd
-20 | -0.3162 | 0.18066 | -0.0897 | -1.7502
-19.5 | -0.2977 | 0.17611 | -0.0922 | -1.6904
-19 | -0.283 | 0.17053 | -0.0951 | -1.6595
-17.5 | -0.4978 | 0.09296 | -0.1289 | -5.355
-17 | -0.5702 | 0.07395 | -0.1398 | -7.7106
-16.5 | -0.6097 | 0.06259 | -0.1448 | -9.7412
-16 | -0.6336 | 0.05459 | -0.1468 | -11.6065
-15.5 | -0.6471 | 0.04838 | -0.1472 | -13.3754
-15 | -0.6575 | 0.04307 | -0.1462 | -15.2658
-14.5 | -0.6574 | 0.03895 | -0.1445 | -16.878
-14 | -0.6498 | 0.03552 | -0.1425 | -18.2939
-13.5 | -0.6363 | 0.03249 | -0.1401 | -19.5845
-13 | -0.6136 | 0.02992 | -0.1381 | -20.508
-12.5 | -0.5856 | 0.02788 | -0.1362 | -21.0043
-12 | -0.553 | 0.02616 | -0.1344 | -21.1391
-11.5 | -0.5174 | 0.02465 | -0.1328 | -20.9899
-11 | -0.4812 | 0.02339 | -0.1312 | -20.5729
-10.5 | -0.4474 | 0.02177 | -0.129 | -20.5512
-10 | -0.4138 | 0.02056 | -0.127 | -20.1265
-9.5 | -0.3796 | 0.01949 | -0.1248 | -19.4767
-9 | -0.3443 | 0.01846 | -0.1227 | -18.6511
-8.5 | -0.3096 | 0.01746 | -0.1205 | -17.732
-8 | -0.2748 | 0.01651 | -0.1181 | -16.6445
-7.5 | -0.2438 | 0.01547 | -0.1152 | -15.7595
-7 | -0.2056 | 0.01475 | -0.1131 | -13.939
-6.5 | -0.1677 | 0.01407 | -0.1109 | -11.919
-6 | -0.1306 | 0.01342 | -0.1085 | -9.7317
-5.5 | -0.0933 | 0.0128 | -0.1061 | -7.2891
-5 | -0.0727 | 0.01169 | -0.101 | -6.219
-4.5 | -0.0862 | 0.01008 | -0.0898 | -8.5516
-4 | -0.0991 | 0.00871 | -0.0782 | -11.3777
-3.5 | -0.075 | 0.00731 | -0.0733 | -10.2599
-3 | -0.0141 | 0.00748 | -0.0744 | -1.885
-2.5 | 0.0475 | 0.00778 | -0.0755 | 6.1054
-2 | 0.1094 | 0.00806 | -0.0768 | 13.5732
-1.5 | 0.171 | 0.00847 | -0.0778 | 20.1889
-1 | 0.2319 | 0.00877 | -0.0791 | 26.4424
-0.5 | 0.2915 | 0.00882 | -0.0801 | 33.0499
0 | 0.351 | 0.00886 | -0.0812 | 39.6163
0.5 | 0.4105 | 0.0089 | -0.0824 | 46.1236
1 | 0.4702 | 0.00888 | -0.0835 | 52.9505
1.5 | 0.5317 | 0.00882 | -0.0849 | 60.2834
2 | 0.595 | 0.00878 | -0.0866 | 67.7677
2.5 | 0.6555 | 0.00885 | -0.0879 | 74.0678
3 | 0.7118 | 0.00877 | -0.0882 | 81.1631
4.5 | 0.8833 | 0.00815 | -0.0888 | 108.3804
5 | 0.921 | 0.00796 | -0.0849 | 115.7035
5.5 | 0.9434 | 0.00797 | -0.0779 | 118.3689
6 | 0.9135 | 0.00939 | -0.0619 | 97.2843
6.5 | 0.8774 | 0.01208 | -0.0469 | 72.6325
7 | 0.8523 | 0.01519 | -0.0354 | 56.1093
7.5 | 0.8411 | 0.01817 | -0.0267 | 46.2906
8 | 0.8378 | 0.02105 | -0.0197 | 39.8005
8.5 | 0.8372 | 0.02404 | -0.0136 | 34.8253
9 | 0.843 | 0.02698 | -0.0086 | 31.2454
9.5 | 0.8738 | 0.02872 | -0.0065 | 30.4248
10 | 0.9052 | 0.0305 | -0.0046 | 29.6787
10.5 | 0.9368 | 0.03235 | -0.0029 | 28.9583
11 | 0.9644 | 0.03453 | -0.0009 | 27.9293
11.5 | 0.9944 | 0.0366 | 0.0007 | 27.1694
12 | 1.0212 | 0.039 | 0.0024 | 26.1846
12.5 | 1.0386 | 0.04222 | 0.0046 | 24.5997
13 | 1.064 | 0.04498 | 0.006 | 23.655
13.5 | 1.087 | 0.048 | 0.0074 | 22.6458
14 | 1.1063 | 0.05148 | 0.0087 | 21.4899
14.5 | 1.1199 | 0.05561 | 0.0099 | 20.1385
15 | 1.1326 | 0.06001 | 0.0109 | 18.8735
15.5 | 1.1494 | 0.06421 | 0.0114 | 17.9006
16 | 1.1642 | 0.06881 | 0.0115 | 16.9191
16.5 | 1.1766 | 0.07384 | 0.0114 | 15.9345
17 | 1.1869 | 0.07929 | 0.0108 | 14.9691
17.5 | 1.1947 | 0.08526 | 0.0097 | 14.0124
18 | 1.1966 | 0.09202 | 0.0082 | 13.0037
18.5 | 1.194 | 0.09973 | 0.0059 | 11.9723
19 | 1.1898 | 0.10797 | 0.0028 | 11.0197
19.5 | 1.1804 | 0.11727 | -0.0012 | 10.0657
20 | 1.1673 | 0.1273 | -0.0063 | 9.1697

## 47. Re 1M Mach 0.50 (1)
BIGFOIL.COM POLAR EXPORT
NACA66-420
NACA66-420 |  |  |  | Cl Max: | 1.393 | at alpha= | 7.5 | deg
JavaFoil+Calcfoil stall+Eppler ext transition |  |  |  | L/D Max: | 123.094 | at alpha= | 3.5 | deg
Re: | 1000000 |  |  | Cd Min: | 0.00697 | at alpha= | 0 | deg
Mach: | 0.5 |  |  | Cl=0 at alpha= | -3.5786 | deg
|  |  |  | @ Cl=0.1, Cd= | 0.0074159
|  |  |  | @ Cl=0.4, Cd= | 0.0072056
|  |  |  | @ Cl=0.6, Cd= | 0.007097
alpha (deg) | Cl | Cd | Cm | Cl/Cd
-20 | -0.936 | 0.19979 | -0.021 | -4.683
-19.5 | -0.908 | 0.19382 | -0.022 | -4.683
-19 | -0.88 | 0.19102 | -0.023 | -4.606
-18.5 | -0.851 | 0.18436 | -0.023 | -4.616
-18 | -0.822 | 0.17509 | -0.024 | -4.694
-17.5 | -0.794 | 0.16886 | -0.024 | -4.701
-17 | -0.766 | 0.16542 | -0.025 | -4.631
-16.5 | -0.738 | 0.15832 | -0.026 | -4.663
-16 | -0.708 | 0.15462 | -0.025 | -4.58
-15.5 | -0.68 | 0.14772 | -0.026 | -4.603
-15 | -0.652 | 0.14675 | -0.027 | -4.442
-14.5 | -0.624 | 0.14292 | -0.027 | -4.364
-14 | -0.596 | 0.13026 | -0.028 | -4.572
-13.5 | -0.567 | 0.12952 | -0.029 | -4.378
-13 | -0.538 | 0.11911 | -0.027 | -4.515
-12.5 | -0.51 | 0.11448 | -0.028 | -4.451
-12 | -0.481 | 0.10834 | -0.029 | -4.442
-11.5 | -0.453 | 0.10662 | -0.03 | -4.249
-11 | -0.425 | 0.09657 | -0.031 | -4.398
-10.5 | -0.396 | 0.08754 | -0.031 | -4.523
-10 | -0.367 | 0.07458 | -0.031 | -4.925
-9.5 | -0.537 | 0.06354 | -0.035 | -8.455
-9 | -0.536 | 0.05753 | -0.035 | -9.317
-8.5 | -0.511 | 0.0534 | -0.036 | -9.578
-8 | -0.476 | 0.04981 | -0.039 | -9.548
-7.5 | -0.514 | 0.01648 | -0.078 | -31.183
-7 | -0.456 | 0.01574 | -0.08 | -28.995
-6.5 | -0.395 | 0.01506 | -0.081 | -26.225
-6 | -0.33 | 0.01386 | -0.083 | -23.835
-5.5 | -0.264 | 0.0137 | -0.085 | -19.281
-5 | -0.197 | 0.01316 | -0.086 | -14.946
-4.5 | -0.128 | 0.01265 | -0.088 | -10.129
-4 | -0.059 | 0.01224 | -0.089 | -4.809
-3.5 | 0.011 | 0.01184 | -0.091 | 0.928
-3 | 0.081 | 0.00744 | -0.093 | 10.9
-2.5 | 0.152 | 0.00735 | -0.094 | 20.697
-2 | 0.223 | 0.00729 | -0.096 | 30.622
-1.5 | 0.294 | 0.00724 | -0.098 | 40.63
-1 | 0.366 | 0.00722 | -0.099 | 50.645
-0.5 | 0.437 | 0.00719 | -0.101 | 60.837
0 | 0.513 | 0.00697 | -0.103 | 73.622
0.5 | 0.584 | 0.00707 | -0.104 | 82.62
1 | 0.655 | 0.00719 | -0.106 | 91.099
1.5 | 0.725 | 0.00733 | -0.108 | 98.973
2 | 0.795 | 0.00748 | -0.109 | 106.35
2.5 | 0.865 | 0.00765 | -0.111 | 113.034
3 | 0.934 | 0.00784 | -0.112 | 119.121
3.5 | 0.993 | 0.00806 | -0.114 | 123.094
4 | 1.053 | 0.01836 | -0.115 | 57.374
4.5 | 1.116 | 0.01917 | -0.116 | 58.189
5 | 1.175 | 0.02022 | -0.118 | 58.133
5.5 | 1.231 | 0.02131 | -0.119 | 57.785
6 | 1.284 | 0.0225 | -0.121 | 57.054
6.5 | 1.33 | 0.02373 | -0.122 | 56.032
7 | 1.368 | 0.02515 | -0.124 | 54.41
7.5 | 1.393 | 0.02656 | -0.125 | 52.435
8 | 1.392 | 0.02821 | -0.127 | 49.334
8.5 | 1.131 | 0.05681 | -0.061 | 19.898
9 | 0.98 | 0.06508 | -0.059 | 15.059
9.5 | 0.741 | 0.08795 | -0.056 | 8.421
10 | 0.768 | 0.09068 | -0.056 | 8.472
10.5 | 0.796 | 0.09698 | -0.056 | 8.205
11 | 0.824 | 0.10553 | -0.062 | 7.812
11.5 | 0.852 | 0.10743 | -0.063 | 7.931
12 | 0.879 | 0.11069 | -0.064 | 7.945
12.5 | 0.907 | 0.11804 | -0.064 | 7.681

## 48. Re 1M Mach 0.50 (2)
BIGFOIL.COM POLAR EXPORT
NACA66-420
NACA66-420 |  |  |  | Cl Max: | 1.0078 | at alpha= | 14 | deg
XFOIL ncrit=9 |  |  |  | L/D Max: | 90.4339 | at alpha= | 5 | deg
Re: | 1000000 |  |  | Cd Min: | 0.21539 | at alpha= | 19 | deg
Mach: | 0.5 |  |  | Cl=0 at alpha= | -2.7139 | deg
|  |  |  | @ Cl=0.1, Cd= | 0.009335
|  |  |  | @ Cl=0.4, Cd= | 0.010403
|  |  |  | @ Cl=0.6, Cd= | 0.010689
alpha (deg) | Cl | Cd | Cm | Cl/Cd
-16 | -0.1786 | 0.14002 | -0.1295 | -1.2755
-15.5 | -0.1709 | 0.13084 | -0.134 | -1.3062
-15 | -0.1668 | 0.1217 | -0.1373 | -1.3706
-14.5 | -0.1686 | 0.11177 | -0.1419 | -1.5085
-14 | -0.1842 | 0.0996 | -0.1478 | -1.8494
-13.5 | -0.2314 | 0.08193 | -0.1569 | -2.8244
-13 | -0.2759 | 0.06697 | -0.1661 | -4.1198
-12.5 | -0.3135 | 0.05558 | -0.1718 | -5.6405
-12 | -0.3439 | 0.04688 | -0.1737 | -7.3358
-11.5 | -0.3657 | 0.04016 | -0.1727 | -9.1061
-11 | -0.3797 | 0.03468 | -0.1697 | -10.9487
-10.5 | -0.3752 | 0.03058 | -0.1662 | -12.2695
-10 | -0.3542 | 0.02756 | -0.1626 | -12.852
-9.5 | -0.3199 | 0.02537 | -0.1595 | -12.6094
-9 | -0.2805 | 0.02368 | -0.1565 | -11.8454
-8.5 | -0.2412 | 0.02221 | -0.1534 | -10.86
-8 | -0.2041 | 0.02086 | -0.1501 | -9.7843
-7.5 | -0.1711 | 0.0195 | -0.1463 | -8.7744
-7 | -0.1371 | 0.01826 | -0.1427 | -7.5082
-6.5 | -0.0989 | 0.01727 | -0.1394 | -5.7267
-6 | -0.0609 | 0.01634 | -0.1359 | -3.7271
-5.5 | -0.0218 | 0.01551 | -0.1326 | -1.4055
-5 | 0.0181 | 0.01478 | -0.1294 | 1.2246
-4.5 | 0.0294 | 0.01335 | -0.122 | 2.2022
-4 | 0.0029 | 0.01118 | -0.1086 | 0.25939
-3.5 | -0.0418 | 0.00967 | -0.0905 | -4.3226
-3 | -0.038 | 0.00843 | -0.0805 | -4.5077
-2.5 | 0.0284 | 0.00885 | -0.0806 | 3.209
-2 | 0.0949 | 0.0093 | -0.0809 | 10.2043
-1.5 | 0.1604 | 0.00975 | -0.0811 | 16.4513
-1 | 0.2258 | 0.01026 | -0.0813 | 22.0078
-0.5 | 0.2908 | 0.01042 | -0.0819 | 27.9079
0 | 0.3558 | 0.01039 | -0.0828 | 34.2445
0.5 | 0.4235 | 0.01041 | -0.084 | 40.682
1 | 0.4956 | 0.01048 | -0.086 | 47.2901
1.5 | 0.5519 | 0.01061 | -0.0849 | 52.017
2 | 0.6066 | 0.0107 | -0.0834 | 56.6916
2.5 | 0.6723 | 0.01062 | -0.0838 | 63.3051
3 | 0.7562 | 0.0104 | -0.0875 | 72.7115
3.5 | 0.7955 | 0.01049 | -0.0826 | 75.8341
4 | 0.8755 | 0.00982 | -0.0847 | 89.1548
4.5 | 0.8888 | 0.00986 | -0.0744 | 90.142
5 | 0.917 | 0.01014 | -0.0674 | 90.4339
5.5 | 0.9243 | 0.01104 | -0.0574 | 83.7228
6 | 0.8767 | 0.01427 | -0.0404 | 61.4366
6.5 | 0.8432 | 0.01799 | -0.0272 | 46.8705
7 | 0.8201 | 0.02186 | -0.0167 | 37.516
7.5 | 0.8081 | 0.02559 | -0.0084 | 31.5787
8 | 0.7991 | 0.0295 | -0.0013 | 27.0881
8.5 | 0.7932 | 0.03364 | 0.0049 | 23.5791
9 | 0.8221 | 0.03628 | 0.0077 | 22.6599
9.5 | 0.8533 | 0.03892 | 0.0103 | 21.9245
10 | 0.8847 | 0.04171 | 0.0126 | 21.2107
10.5 | 0.9055 | 0.0454 | 0.0153 | 19.9449
11 | 0.9297 | 0.04909 | 0.0176 | 18.9387
11.5 | 0.9486 | 0.05342 | 0.0197 | 17.7574
12 | 0.9661 | 0.05809 | 0.0213 | 16.6311
12.5 | 0.9771 | 0.06355 | 0.0227 | 15.3753
13.5 | 1.0049 | 0.07489 | 0.0243 | 13.4183
14 | 1.0078 | 0.08221 | 0.0238 | 12.2588
14.5 | 1.0008 | 0.09121 | 0.0217 | 10.9725
15 | 0.9871 | 0.10159 | 0.0177 | 9.7165
15.5 | 0.968 | 0.11332 | 0.012 | 8.5422
16 | 0.9467 | 0.12595 | 0.0046 | 7.5165
16.5 | 0.9203 | 0.14019 | -0.0045 | 6.5647
17 | 0.8891 | 0.15638 | -0.0153 | 5.6855
17.5 | 0.8463 | 0.17656 | -0.0283 | 4.7933
18 | 0.824 | 0.19432 | -0.0385 | 4.2404
18.5 | 0.8289 | 0.20572 | -0.0454 | 4.0293
19 | 0.8401 | 0.21539 | -0.0515 | 3.9004

## 49. Re 2M Mach 0.00 (1)
BIGFOIL.COM POLAR EXPORT
NACA66-420
NACA66-420 |  |  |  | Cl Max: | 1.64 | at alpha= | 14 | deg
JavaFoil+Calcfoil stall+Eppler ext transition |  |  |  | L/D Max: | 171.553 | at alpha= | 4 | deg
Re: | 2000000 |  |  | Cd Min: | 0.00457 | at alpha= | 2 | deg
Mach: | 0 |  |  | Cl=0 at alpha= | -3.5806 | deg
|  |  |  | @ Cl=0.1, Cd= | 0.0049956
|  |  |  | @ Cl=0.4, Cd= | 0.0050679
|  |  |  | @ Cl=0.6, Cd= | 0.0050002
alpha (deg) | Cl | Cd | Cm | Cl/Cd
-20 | -0.987 | 0.15636 | -0.018 | -6.313
-19.5 | -0.99 | 0.14905 | -0.019 | -6.644
-19 | -0.991 | 0.14226 | -0.02 | -6.969
-18.5 | -0.993 | 0.13393 | -0.021 | -7.414
-18 | -0.994 | 0.12418 | -0.023 | -8.006
-17.5 | -0.992 | 0.11557 | -0.025 | -8.584
-17 | -1 | 0.09853 | -0.029 | -10.154
-16.5 | -1.111 | 0.03387 | -0.04 | -32.807
-16 | -1.104 | 0.03016 | -0.042 | -36.594
-15.5 | -1.093 | 0.02719 | -0.044 | -40.193
-15 | -1.076 | 0.025 | -0.045 | -43.055
-14.5 | -1.056 | 0.02317 | -0.047 | -45.594
-14 | -1.032 | 0.02176 | -0.048 | -47.421
-13.5 | -1.004 | 0.02053 | -0.05 | -48.925
-13 | -0.973 | 0.01937 | -0.051 | -50.25
-12.5 | -0.94 | 0.01838 | -0.053 | -51.117
-12 | -0.903 | 0.01745 | -0.054 | -51.728
-11.5 | -0.863 | 0.01659 | -0.056 | -52.019
-11 | -0.821 | 0.01586 | -0.057 | -51.753
-10.5 | -0.776 | 0.01518 | -0.059 | -51.129
-10 | -0.729 | 0.01443 | -0.061 | -50.522
-9.5 | -0.68 | 0.01382 | -0.062 | -49.224
-9 | -0.629 | 0.01327 | -0.064 | -47.421
-8.5 | -0.576 | 0.01274 | -0.065 | -45.266
-8 | -0.522 | 0.01225 | -0.067 | -42.633
-7.5 | -0.467 | 0.01176 | -0.068 | -39.685
-7 | -0.41 | 0.01132 | -0.07 | -36.211
-6.5 | -0.352 | 0.01095 | -0.071 | -32.14
-6 | -0.293 | 0.01055 | -0.073 | -27.781
-5.5 | -0.233 | 0.01022 | -0.075 | -22.839
-5 | -0.173 | 0.00988 | -0.076 | -17.548
-4.5 | -0.113 | 0.0096 | -0.078 | -11.736
-4 | -0.052 | 0.00932 | -0.079 | -5.549
-3.5 | 0.01 | 0.00501 | -0.082 | 1.949
-3 | 0.072 | 0.005 | -0.083 | 14.42
-2.5 | 0.135 | 0.00499 | -0.085 | 27.072
-2 | 0.198 | 0.005 | -0.087 | 39.584
-1.5 | 0.261 | 0.00499 | -0.088 | 52.268
-1 | 0.324 | 0.00505 | -0.09 | 64.187
-0.5 | 0.387 | 0.00506 | -0.091 | 76.463
0 | 0.453 | 0.0051 | -0.093 | 88.7
0.5 | 0.516 | 0.00491 | -0.094 | 105.121
1 | 0.579 | 0.0051 | -0.096 | 113.538
1.5 | 0.64 | 0.00481 | -0.097 | 133.219
2 | 0.702 | 0.00457 | -0.099 | 153.556
2.5 | 0.764 | 0.00519 | -0.1 | 147.123
3 | 0.826 | 0.00532 | -0.101 | 155.32
3.5 | 0.881 | 0.00537 | -0.103 | 164.103
4 | 0.94 | 0.00548 | -0.104 | 171.553
4.5 | 0.985 | 0.0135 | -0.104 | 72.981
5 | 1.042 | 0.01402 | -0.105 | 74.306
5.5 | 1.097 | 0.01456 | -0.106 | 75.308
6 | 1.151 | 0.01519 | -0.107 | 75.735
6.5 | 1.203 | 0.01572 | -0.109 | 76.567
7 | 1.254 | 0.01639 | -0.11 | 76.514
7.5 | 1.303 | 0.01704 | -0.111 | 76.468
8 | 1.349 | 0.01778 | -0.112 | 75.857
8.5 | 1.391 | 0.01846 | -0.113 | 75.362
9 | 1.432 | 0.01927 | -0.114 | 74.311
9.5 | 1.469 | 0.02004 | -0.116 | 73.289
10 | 1.502 | 0.02088 | -0.117 | 71.966
10.5 | 1.533 | 0.0218 | -0.118 | 70.31
11 | 1.56 | 0.02279 | -0.119 | 68.419
11.5 | 1.583 | 0.02385 | -0.12 | 66.367
12 | 1.602 | 0.02488 | -0.121 | 64.393
12.5 | 1.617 | 0.02606 | -0.122 | 62.056
13 | 1.629 | 0.02731 | -0.123 | 59.642
13.5 | 1.636 | 0.0286 | -0.123 | 57.207
14 | 1.64 | 0.0299 | -0.124 | 54.844
14.5 | 1.64 | 0.03163 | -0.125 | 51.845
15 | 1.636 | 0.03308 | -0.126 | 49.446
15.5 | 1.629 | 0.03478 | -0.127 | 46.823
16 | 1.618 | 0.03676 | -0.128 | 44.003
16.5 | 1.601 | 0.03882 | -0.128 | 41.244
17 | 1.579 | 0.04083 | -0.129 | 38.669
17.5 | 1.551 | 0.04386 | -0.129 | 35.37
18 | 1.524 | 0.04592 | -0.13 | 33.188
18.5 | 1.492 | 0.04959 | -0.13 | 30.078
19 | 1.453 | 0.05505 | -0.13 | 26.402

## 50. Re 2M Mach 0.00 (2)
BIGFOIL.COM POLAR EXPORT
NACA66-420
NACA66-420 |  |  |  | Cl Max: | 1.419 | at alpha= | 20 | deg
XFOIL ncrit=9 |  |  |  | L/D Max: | 150.958 | at alpha= | 4.5 | deg
Re: | 2000000 |  |  | Cd Min: | 0.0805 | at alpha= | 20 | deg
Mach: | 0 |  |  | Cl=0 at alpha= | -2.9605 | deg
|  |  |  | @ Cl=0.1, Cd= | 0.0054149
|  |  |  | @ Cl=0.4, Cd= | 0.0057259
|  |  |  | @ Cl=0.6, Cd= | 0.0056974
alpha (deg) | Cl | Cd | Cm | Cl/Cd
-20 | -0.9142 | 0.06046 | -0.1315 | -15.1207
-19 | -0.9068 | 0.05086 | -0.1337 | -17.8293
-18.5 | -0.8998 | 0.0467 | -0.1342 | -19.2677
-18 | -0.8896 | 0.04303 | -0.1342 | -20.6739
-17.5 | -0.8756 | 0.03992 | -0.1338 | -21.9339
-17 | -0.8602 | 0.037 | -0.1332 | -23.2486
-16.5 | -0.8547 | 0.03361 | -0.1314 | -25.4299
-16 | -0.8416 | 0.03085 | -0.1298 | -27.2804
-15.5 | -0.8219 | 0.02872 | -0.1282 | -28.6177
-15 | -0.7964 | 0.02699 | -0.127 | -29.5072
-14.5 | -0.773 | 0.02521 | -0.1253 | -30.6624
-14 | -0.744 | 0.02384 | -0.1239 | -31.2081
-13.5 | -0.7144 | 0.02249 | -0.1224 | -31.7652
-13 | -0.6854 | 0.02119 | -0.1207 | -32.3454
-12.5 | -0.6524 | 0.02015 | -0.1192 | -32.3772
-12 | -0.6192 | 0.01909 | -0.1177 | -32.4358
-11.5 | -0.585 | 0.01815 | -0.1161 | -32.2314
-11 | -0.5464 | 0.01748 | -0.115 | -31.2586
-10.5 | -0.5216 | 0.01617 | -0.112 | -32.2573
-10 | -0.4874 | 0.01528 | -0.1101 | -31.8979
-9.5 | -0.4495 | 0.01456 | -0.1086 | -30.8723
-9 | -0.411 | 0.01391 | -0.1071 | -29.5471
-8.5 | -0.3725 | 0.0133 | -0.1054 | -28.0075
-8 | -0.333 | 0.01276 | -0.1039 | -26.0972
-7.5 | -0.2976 | 0.01208 | -0.1016 | -24.6358
-7 | -0.2579 | 0.01154 | -0.1 | -22.3484
-6.5 | -0.2172 | 0.01106 | -0.0984 | -19.6383
-6 | -0.1781 | 0.01055 | -0.0965 | -16.8815
-5.5 | -0.1392 | 0.01007 | -0.0944 | -13.8232
-5 | -0.1024 | 0.00959 | -0.0919 | -10.6778
-4.5 | -0.0899 | 0.00892 | -0.0847 | -10.0785
-4 | -0.0711 | 0.00797 | -0.0789 | -8.921
-3.5 | -0.0432 | 0.00683 | -0.075 | -6.325
-3 | -0.0047 | 0.0054 | -0.0735 | -0.87037
-2.5 | 0.0548 | 0.00537 | -0.0749 | 10.2048
-2 | 0.1152 | 0.00543 | -0.0764 | 21.2155
-1.5 | 0.1758 | 0.00553 | -0.078 | 31.7902
-1 | 0.2356 | 0.00559 | -0.0794 | 42.1467
-0.5 | 0.2961 | 0.00572 | -0.0809 | 51.7657
0 | 0.3563 | 0.00577 | -0.0825 | 61.7504
0.5 | 0.4158 | 0.00571 | -0.0839 | 72.8196
1 | 0.4747 | 0.00567 | -0.0852 | 83.7213
1.5 | 0.5345 | 0.00576 | -0.0867 | 92.7951
2 | 0.5925 | 0.0057 | -0.0878 | 103.9474
2.5 | 0.6509 | 0.00568 | -0.0889 | 114.5951
3 | 0.7072 | 0.00567 | -0.0896 | 124.7266
3.5 | 0.7636 | 0.00564 | -0.0904 | 135.3901
4 | 0.8172 | 0.00567 | -0.0905 | 144.127
4.5 | 0.8665 | 0.00574 | -0.0898 | 150.9582
5 | 0.8632 | 0.00662 | -0.0782 | 130.3927
5.5 | 0.8457 | 0.00815 | -0.0649 | 103.7669
6 | 0.8262 | 0.01021 | -0.0525 | 80.9207
6.5 | 0.8249 | 0.01215 | -0.0441 | 67.893
7 | 0.8259 | 0.01428 | -0.0368 | 57.8361
7.5 | 0.8327 | 0.01637 | -0.0307 | 50.8674
8 | 0.8418 | 0.01856 | -0.0253 | 45.3556
8.5 | 0.8577 | 0.02059 | -0.021 | 41.6561
9 | 0.8906 | 0.02187 | -0.0192 | 40.7225
10 | 0.9603 | 0.02432 | -0.0163 | 39.486
10.5 | 0.9937 | 0.02567 | -0.0147 | 38.7106
11 | 1.0286 | 0.02699 | -0.0135 | 38.1104
11.5 | 1.0618 | 0.02844 | -0.0122 | 37.3347
12 | 1.0904 | 0.03023 | -0.0105 | 36.0701
12.5 | 1.1232 | 0.03177 | -0.0094 | 35.3541
13 | 1.1557 | 0.03339 | -0.0084 | 34.6122
13.5 | 1.1851 | 0.03527 | -0.0072 | 33.6008
14 | 1.214 | 0.03721 | -0.006 | 32.6256
14.5 | 1.2331 | 0.03998 | -0.0042 | 30.8429
15 | 1.2618 | 0.04209 | -0.0034 | 29.9786
15.5 | 1.287 | 0.04452 | -0.0025 | 28.9084
16 | 1.31 | 0.04721 | -0.0016 | 27.7484
17 | 1.353 | 0.05315 | -0.0002 | 25.4563
17.5 | 1.3704 | 0.05663 | 0.0003 | 24.1992
18 | 1.3759 | 0.0615 | 0.001 | 22.3724
18.5 | 1.3848 | 0.06623 | 0.0011 | 20.909
19 | 1.3994 | 0.07046 | 0.0007 | 19.8609
19.5 | 1.4102 | 0.07529 | 0.0001 | 18.7302
20 | 1.419 | 0.0805 | -0.0009 | 17.6273

## 51. Re 2M Mach 0.10 (1)
BIGFOIL.COM POLAR EXPORT
NACA66-420
NACA66-420 |  |  |  | Cl Max: | 1.625 | at alpha= | 13.5 | deg
JavaFoil+Calcfoil stall+Eppler ext transition |  |  |  | L/D Max: | 172.014 | at alpha= | 4 | deg
Re: | 2000000 |  |  | Cd Min: | 0.00455 | at alpha= | 1.5 | deg
Mach: | 0.1 |  |  | Cl=0 at alpha= | -3.5806 | deg
|  |  |  | @ Cl=0.1, Cd= | 0.0050012
|  |  |  | @ Cl=0.4, Cd= | 0.0050667
|  |  |  | @ Cl=0.6, Cd= | 0.0046471
alpha (deg) | Cl | Cd | Cm | Cl/Cd
-20 | -0.953 | 0.1597 | -0.017 | -5.966
-19.5 | -0.959 | 0.15266 | -0.018 | -6.282
-19 | -0.964 | 0.14453 | -0.019 | -6.669
-18.5 | -0.966 | 0.13803 | -0.02 | -7
-18 | -0.968 | 0.12933 | -0.022 | -7.488
-17.5 | -0.97 | 0.12018 | -0.024 | -8.067
-17 | -0.969 | 0.11085 | -0.026 | -8.744
-16.5 | -0.976 | 0.09507 | -0.03 | -10.267
-16 | -1.084 | 0.03289 | -0.042 | -32.946
-15.5 | -1.079 | 0.02835 | -0.044 | -38.069
-15 | -1.067 | 0.02567 | -0.045 | -41.541
-14.5 | -1.049 | 0.02375 | -0.047 | -44.159
-14 | -1.026 | 0.02222 | -0.048 | -46.192
-13.5 | -1 | 0.02091 | -0.05 | -47.849
-13 | -0.971 | 0.01964 | -0.052 | -49.449
-12.5 | -0.938 | 0.01865 | -0.053 | -50.32
-12 | -0.902 | 0.01767 | -0.055 | -51.053
-11.5 | -0.863 | 0.01675 | -0.056 | -51.546
-11 | -0.822 | 0.01604 | -0.058 | -51.23
-10.5 | -0.777 | 0.0153 | -0.059 | -50.824
-10 | -0.731 | 0.01457 | -0.061 | -50.163
-9.5 | -0.682 | 0.01398 | -0.062 | -48.79
-9 | -0.631 | 0.01338 | -0.064 | -47.162
-8.5 | -0.579 | 0.01284 | -0.066 | -45.047
-8 | -0.524 | 0.01232 | -0.067 | -42.56
-7.5 | -0.469 | 0.01185 | -0.069 | -39.538
-7 | -0.412 | 0.0114 | -0.07 | -36.092
-6.5 | -0.353 | 0.011 | -0.072 | -32.142
-6 | -0.294 | 0.01062 | -0.073 | -27.71
-5.5 | -0.235 | 0.01025 | -0.075 | -22.871
-5 | -0.174 | 0.00995 | -0.076 | -17.503
-4.5 | -0.113 | 0.00963 | -0.078 | -11.758
-4 | -0.052 | 0.00935 | -0.08 | -5.555
-3.5 | 0.01 | 0.00502 | -0.082 | 1.953
-3 | 0.072 | 0.00501 | -0.084 | 14.462
-2.5 | 0.136 | 0.00499 | -0.085 | 27.235
-2 | 0.199 | 0.005 | -0.087 | 39.769
-1.5 | 0.262 | 0.00505 | -0.089 | 51.896
-1 | 0.326 | 0.00505 | -0.09 | 64.488
-0.5 | 0.389 | 0.00506 | -0.092 | 76.856
0 | 0.455 | 0.0051 | -0.093 | 89.272
0.5 | 0.518 | 0.00492 | -0.095 | 105.333
1 | 0.581 | 0.00469 | -0.096 | 123.91
1.5 | 0.643 | 0.00455 | -0.098 | 141.392
2 | 0.705 | 0.00517 | -0.099 | 136.583
2.5 | 0.768 | 0.00522 | -0.1 | 147.22
3 | 0.83 | 0.00532 | -0.102 | 156.107
3.5 | 0.886 | 0.00542 | -0.103 | 163.372
4 | 0.945 | 0.00549 | -0.104 | 172.014
4.5 | 0.99 | 0.01358 | -0.104 | 72.891
5 | 1.046 | 0.0141 | -0.105 | 74.179
5.5 | 1.101 | 0.0147 | -0.107 | 74.925
6 | 1.156 | 0.0153 | -0.108 | 75.52
6.5 | 1.208 | 0.01588 | -0.109 | 76.115
7 | 1.259 | 0.01656 | -0.11 | 76.053
7.5 | 1.308 | 0.01722 | -0.111 | 75.954
8 | 1.353 | 0.01794 | -0.113 | 75.415
8.5 | 1.396 | 0.01867 | -0.114 | 74.735
9 | 1.435 | 0.0195 | -0.115 | 73.604
9.5 | 1.472 | 0.02027 | -0.116 | 72.585
10 | 1.504 | 0.02121 | -0.117 | 70.919
10.5 | 1.534 | 0.02207 | -0.118 | 69.495
11 | 1.559 | 0.02309 | -0.119 | 67.508
11.5 | 1.58 | 0.02414 | -0.12 | 65.468
12 | 1.598 | 0.02528 | -0.121 | 63.206
12.5 | 1.611 | 0.02645 | -0.122 | 60.911
13 | 1.62 | 0.02778 | -0.123 | 58.321
13.5 | 1.625 | 0.02907 | -0.124 | 55.894
14 | 1.625 | 0.03059 | -0.125 | 53.133
14.5 | 1.622 | 0.03206 | -0.126 | 50.592
15 | 1.614 | 0.03387 | -0.127 | 47.656
15.5 | 1.603 | 0.0355 | -0.127 | 45.153
16 | 1.588 | 0.03755 | -0.128 | 42.275
16.5 | 1.567 | 0.03986 | -0.129 | 39.302
17 | 1.537 | 0.04283 | -0.129 | 35.885
17.5 | 1.506 | 0.04551 | -0.13 | 33.087
18 | 1.473 | 0.0483 | -0.13 | 30.491
18.5 | 1.435 | 0.05148 | -0.13 | 27.883

## 52. Re 2M Mach 0.10 (2)
BIGFOIL.COM POLAR EXPORT
NACA66-420
NACA66-420 |  |  |  | Cl Max: | 1.4057 | at alpha= | 20 | deg
XFOIL ncrit=9 |  |  |  | L/D Max: | 150.797 | at alpha= | 4.5 | deg
Re: | 2000000 |  |  | Cd Min: | 0.08428 | at alpha= | 20 | deg
Mach: | 0.1 |  |  | Cl=0 at alpha= | -3.0639 | deg
|  |  |  | @ Cl=0.1, Cd= | 0.0054249
|  |  |  | @ Cl=0.4, Cd= | 0.0057578
|  |  |  | @ Cl=0.6, Cd= | 0.0057185
alpha (deg) | Cl | Cd | Cm | Cl/Cd
-19.5 | -0.8863 | 0.05956 | -0.1338 | -14.8808
-19 | -0.8859 | 0.05419 | -0.1351 | -16.348
-18.5 | -0.8827 | 0.04937 | -0.136 | -17.8793
-18 | -0.876 | 0.04517 | -0.1362 | -19.3934
-17 | -0.8514 | 0.03845 | -0.1355 | -22.143
-16.5 | -0.8367 | 0.03558 | -0.1344 | -23.516
-16 | -0.8303 | 0.03221 | -0.1325 | -25.7777
-15.5 | -0.8147 | 0.02973 | -0.1307 | -27.4033
-15 | -0.7914 | 0.02777 | -0.1293 | -28.4984
-14.5 | -0.768 | 0.02593 | -0.1276 | -29.6182
-14 | -0.7398 | 0.02444 | -0.1261 | -30.27
-13.5 | -0.7111 | 0.023 | -0.1245 | -30.9174
-13 | -0.6821 | 0.02167 | -0.1227 | -31.4767
-12.5 | -0.6498 | 0.02054 | -0.1212 | -31.6358
-12 | -0.6164 | 0.01945 | -0.1196 | -31.6915
-11.5 | -0.5831 | 0.01843 | -0.1179 | -31.6386
-11 | -0.5443 | 0.01775 | -0.1167 | -30.6648
-10.5 | -0.5184 | 0.01645 | -0.1138 | -31.5137
-10 | -0.4849 | 0.0155 | -0.1117 | -31.2839
-9.5 | -0.4475 | 0.01474 | -0.1101 | -30.3596
-9 | -0.4087 | 0.01409 | -0.1086 | -29.0064
-8.5 | -0.3705 | 0.01344 | -0.1068 | -27.567
-8 | -0.3309 | 0.0129 | -0.1052 | -25.6512
-7.5 | -0.295 | 0.01221 | -0.103 | -24.1605
-7 | -0.2554 | 0.01165 | -0.1012 | -21.9227
-6.5 | -0.2144 | 0.01116 | -0.0996 | -19.2115
-6 | -0.1749 | 0.01065 | -0.0977 | -16.4225
-5.5 | -0.1359 | 0.01016 | -0.0957 | -13.376
-5 | -0.0985 | 0.00968 | -0.0932 | -10.1756
-4.5 | -0.0842 | 0.00897 | -0.0863 | -9.3868
-4 | -0.0691 | 0.00804 | -0.0797 | -8.5945
-3.5 | -0.0423 | 0.00691 | -0.0756 | -6.1216
-2.5 | 0.0547 | 0.00538 | -0.0752 | 10.1673
-2 | 0.1153 | 0.00544 | -0.0767 | 21.1949
-1.5 | 0.1763 | 0.00555 | -0.0783 | 31.7658
-1 | 0.2365 | 0.00561 | -0.0797 | 42.1569
-0.5 | 0.2973 | 0.00574 | -0.0813 | 51.7944
0 | 0.3579 | 0.0058 | -0.0828 | 61.7069
0.5 | 0.4178 | 0.00574 | -0.0843 | 72.7875
1 | 0.4771 | 0.0057 | -0.0856 | 83.7018
1.5 | 0.5372 | 0.00578 | -0.0871 | 92.9412
2 | 0.5956 | 0.00572 | -0.0881 | 104.1259
2.5 | 0.6542 | 0.0057 | -0.0893 | 114.7719
3 | 0.7109 | 0.0057 | -0.09 | 124.7193
3.5 | 0.7675 | 0.00566 | -0.0906 | 135.6007
4 | 0.8213 | 0.00569 | -0.0908 | 144.3409
4.5 | 0.8701 | 0.00577 | -0.0898 | 150.7972
5 | 0.864 | 0.00667 | -0.0776 | 129.5352
5.5 | 0.8456 | 0.00824 | -0.0641 | 102.6214
6 | 0.8252 | 0.01038 | -0.0517 | 79.499
6.5 | 0.8235 | 0.01238 | -0.0433 | 66.5186
7 | 0.8236 | 0.01457 | -0.0358 | 56.5271
7.5 | 0.8303 | 0.0167 | -0.0297 | 49.7186
8 | 0.8391 | 0.01894 | -0.0242 | 44.3031
8.5 | 0.856 | 0.02096 | -0.0201 | 40.8397
9 | 0.8897 | 0.02223 | -0.0183 | 40.0225
9.5 | 0.9249 | 0.02347 | -0.0168 | 39.4078
10 | 0.9596 | 0.02475 | -0.0153 | 38.7717
10.5 | 0.9936 | 0.0261 | -0.0138 | 38.069
11 | 1.028 | 0.02749 | -0.0125 | 37.3954
11.5 | 1.0617 | 0.02895 | -0.0112 | 36.6736
12 | 1.0894 | 0.03085 | -0.0094 | 35.3128
12.5 | 1.1234 | 0.03237 | -0.0083 | 34.705
13 | 1.1544 | 0.03415 | -0.0071 | 33.8038
13.5 | 1.1848 | 0.03601 | -0.006 | 32.902
14.5 | 1.2331 | 0.04084 | -0.003 | 30.1934
15 | 1.2596 | 0.04321 | -0.002 | 29.1507
15.5 | 1.2854 | 0.04567 | -0.0011 | 28.1454
16 | 1.3072 | 0.04857 | -0.0001 | 26.9137
16.5 | 1.3288 | 0.0516 | 0.0006 | 25.7519
17 | 1.3486 | 0.05487 | 0.0012 | 24.5781
17.5 | 1.3628 | 0.05882 | 0.0018 | 23.169
18 | 1.3615 | 0.06462 | 0.0025 | 21.0693
18.5 | 1.3775 | 0.06873 | 0.0022 | 20.0422
19 | 1.3902 | 0.07337 | 0.0017 | 18.9478
19.5 | 1.3986 | 0.07869 | 0.0009 | 17.7735
20 | 1.4057 | 0.08428 | -0.0003 | 16.6789

## 53. Re 2M Mach 0.25 (1)
BIGFOIL.COM POLAR EXPORT
NACA66-420
NACA66-420 |  |  |  | Cl Max: | 1.556 | at alpha= | 12 | deg
JavaFoil+Calcfoil stall+Eppler ext transition |  |  |  | L/D Max: | 173.582 | at alpha= | 4 | deg
Re: | 2000000 |  |  | Cd Min: | 0.0046 | at alpha= | 1 | deg
Mach: | 0.25 |  |  | Cl=0 at alpha= | -3.5794 | deg
|  |  |  | @ Cl=0.1, Cd= | 0.00513
|  |  |  | @ Cl=0.4, Cd= | 0.00523
|  |  |  | @ Cl=0.6, Cd= | 0.00463
alpha (deg) | Cl | Cd | Cm | Cl/Cd
-19 | -0.727 | 0.16261 | -0.017 | -4.472
-18.5 | -0.756 | 0.15359 | -0.018 | -4.921
-18 | -0.781 | 0.14603 | -0.019 | -5.351
-17.5 | -0.803 | 0.1345 | -0.021 | -5.97
-17 | -0.82 | 0.12909 | -0.021 | -6.353
-16.5 | -0.833 | 0.12102 | -0.022 | -6.885
-16 | -0.842 | 0.11499 | -0.023 | -7.322
-15.5 | -0.847 | 0.10733 | -0.025 | -7.896
-15 | -0.851 | 0.09941 | -0.028 | -8.559
-14.5 | -0.861 | 0.08364 | -0.034 | -10.297
-14 | -0.971 | 0.0265 | -0.049 | -36.637
-13.5 | -0.964 | 0.02307 | -0.051 | -41.779
-13 | -0.945 | 0.02187 | -0.053 | -43.182
-12.5 | -0.922 | 0.02007 | -0.054 | -45.937
-12 | -0.893 | 0.0191 | -0.056 | -46.769
-11.5 | -0.86 | 0.01801 | -0.058 | -47.782
-11 | -0.824 | 0.01691 | -0.059 | -48.691
-10.5 | -0.783 | 0.01612 | -0.061 | -48.551
-10 | -0.739 | 0.01531 | -0.062 | -48.26
-9.5 | -0.692 | 0.01459 | -0.064 | -47.39
-9 | -0.642 | 0.01394 | -0.066 | -46.012
-8.5 | -0.589 | 0.01331 | -0.067 | -44.283
-8 | -0.535 | 0.01279 | -0.069 | -41.814
-7.5 | -0.479 | 0.01229 | -0.07 | -38.961
-7 | -0.421 | 0.01178 | -0.072 | -35.746
-6.5 | -0.362 | 0.01135 | -0.074 | -31.885
-6 | -0.301 | 0.01094 | -0.075 | -27.549
-5.5 | -0.24 | 0.01056 | -0.077 | -22.747
-5 | -0.178 | 0.0102 | -0.078 | -17.493
-4.5 | -0.116 | 0.00987 | -0.08 | -11.757
-4 | -0.053 | 0.00962 | -0.082 | -5.536
-3.5 | 0.01 | 0.00927 | -0.083 | 1.072
-3 | 0.074 | 0.00513 | -0.086 | 14.48
-2.5 | 0.139 | 0.00513 | -0.088 | 27.141
-2 | 0.204 | 0.0051 | -0.089 | 40.012
-1.5 | 0.269 | 0.00516 | -0.091 | 52.104
-1 | 0.334 | 0.00516 | -0.092 | 64.657
-0.5 | 0.399 | 0.00523 | -0.094 | 76.315
0 | 0.468 | 0.00523 | -0.096 | 89.37
0.5 | 0.531 | 0.00483 | -0.097 | 109.857
1 | 0.595 | 0.0046 | -0.098 | 129.507
1.5 | 0.66 | 0.00499 | -0.1 | 132.193
2 | 0.724 | 0.00516 | -0.101 | 140.141
2.5 | 0.788 | 0.00534 | -0.103 | 147.519
3 | 0.851 | 0.00541 | -0.104 | 157.214
3.5 | 0.908 | 0.00548 | -0.106 | 165.592
4 | 0.968 | 0.00558 | -0.107 | 173.582
4.5 | 1.014 | 0.0141 | -0.107 | 71.899
5 | 1.072 | 0.01469 | -0.108 | 72.944
5.5 | 1.128 | 0.01539 | -0.109 | 73.287
6 | 1.182 | 0.01603 | -0.111 | 73.753
6.5 | 1.235 | 0.01671 | -0.112 | 73.929
7 | 1.286 | 0.0174 | -0.113 | 73.9
7.5 | 1.333 | 0.01816 | -0.114 | 73.412
8 | 1.376 | 0.01891 | -0.116 | 72.784
8.5 | 1.416 | 0.01981 | -0.117 | 71.491
9 | 1.451 | 0.02074 | -0.118 | 69.98
9.5 | 1.483 | 0.02169 | -0.119 | 68.357
10 | 1.509 | 0.02264 | -0.12 | 66.639
10.5 | 1.529 | 0.02373 | -0.121 | 64.448
11 | 1.544 | 0.02488 | -0.122 | 62.081
11.5 | 1.553 | 0.02617 | -0.123 | 59.335
12 | 1.556 | 0.02749 | -0.124 | 56.589
12.5 | 1.551 | 0.0291 | -0.125 | 53.31
13 | 1.54 | 0.03073 | -0.126 | 50.12
13.5 | 1.522 | 0.03254 | -0.127 | 46.773
14 | 1.496 | 0.03475 | -0.128 | 43.05
14.5 | 1.463 | 0.03709 | -0.128 | 39.453
15 | 1.423 | 0.0398 | -0.129 | 35.757
15.5 | 1.376 | 0.04257 | -0.129 | 32.325
16 | 1.314 | 0.04866 | -0.129 | 27.005
16.5 | 1.098 | 0.12197 | -0.086 | 9.002
17 | 1.028 | 0.1371 | -0.076 | 7.5

## 54. Re 2M Mach 0.25 (2)
BIGFOIL.COM POLAR EXPORT
NACA66-420
NACA66-420 |  |  |  | Cl Max: | 1.3178 | at alpha= | 19 | deg
XFOIL ncrit=9 |  |  |  | L/D Max: | 150.457 | at alpha= | 4.5 | deg
Re: | 2000000 |  |  | Cd Min: | 0.10867 | at alpha= | 20 | deg
Mach: | 0.25 |  |  | Cl=0 at alpha= | -2.9596 | deg
|  |  |  | @ Cl=0.1, Cd= | 0.005522
|  |  |  | @ Cl=0.4, Cd= | 0.005934
|  |  |  | @ Cl=0.6, Cd= | 0.0058719
alpha (deg) | Cl | Cd | Cm | Cl/Cd
-19.5 | -0.6025 | 0.10758 | -0.118 | -5.6005
-19 | -0.6574 | 0.09059 | -0.1279 | -7.2569
-18.5 | -0.6998 | 0.07695 | -0.1357 | -9.0942
-17.5 | -0.7469 | 0.05798 | -0.1442 | -12.882
-17 | -0.7648 | 0.05055 | -0.1457 | -15.1296
-16.5 | -0.7624 | 0.04552 | -0.1462 | -16.7487
-16 | -0.7554 | 0.04135 | -0.1458 | -18.2684
-15.5 | -0.7601 | 0.03659 | -0.1441 | -20.7734
-15 | -0.7515 | 0.03314 | -0.1422 | -22.6765
-14.5 | -0.7352 | 0.03045 | -0.1402 | -24.1445
-14 | -0.7117 | 0.02825 | -0.1384 | -25.1929
-13.5 | -0.6868 | 0.0263 | -0.1363 | -26.1141
-13 | -0.6615 | 0.02448 | -0.134 | -27.0221
-12.5 | -0.6302 | 0.02299 | -0.1322 | -27.4119
-12 | -0.5991 | 0.02158 | -0.1301 | -27.7618
-11.5 | -0.5684 | 0.02026 | -0.1278 | -28.0553
-11 | -0.5313 | 0.01928 | -0.126 | -27.5571
-10.5 | -0.4953 | 0.01824 | -0.1241 | -27.1546
-10 | -0.4692 | 0.01683 | -0.1209 | -27.8788
-9.5 | -0.4354 | 0.01581 | -0.1184 | -27.5395
-9 | -0.3962 | 0.01507 | -0.1166 | -26.2906
-8.5 | -0.3586 | 0.01432 | -0.1144 | -25.0419
-8 | -0.3188 | 0.01367 | -0.1125 | -23.3211
-7.5 | -0.28 | 0.01296 | -0.1104 | -21.6049
-7 | -0.2411 | 0.01228 | -0.1082 | -19.6336
-6.5 | -0.1996 | 0.01173 | -0.1064 | -17.0162
-6 | -0.158 | 0.01121 | -0.1046 | -14.0946
-5.5 | -0.1188 | 0.01065 | -0.1022 | -11.1549
-5 | -0.0788 | 0.01016 | -0.1 | -7.7559
-4.5 | -0.0515 | 0.0094 | -0.0955 | -5.4787
-4 | -0.0547 | 0.00845 | -0.0852 | -6.4734
-3.5 | -0.0362 | 0.00736 | -0.0791 | -4.9185
-3 | -0.0047 | 0.00582 | -0.0759 | -0.80756
-2.5 | 0.0535 | 0.00547 | -0.0769 | 9.7806
-2 | 0.1161 | 0.00554 | -0.0784 | 20.9567
-1.5 | 0.1791 | 0.00565 | -0.08 | 31.6991
-1 | 0.2414 | 0.00573 | -0.0815 | 42.1291
-0.5 | 0.3041 | 0.00587 | -0.083 | 51.8058
0 | 0.3668 | 0.00595 | -0.0847 | 61.6471
0.5 | 0.4289 | 0.00592 | -0.0862 | 72.4493
1 | 0.4902 | 0.00588 | -0.0876 | 83.3673
1.5 | 0.5518 | 0.00592 | -0.089 | 93.2095
2 | 0.6119 | 0.00586 | -0.09 | 104.4198
2.5 | 0.6725 | 0.00585 | -0.0912 | 114.9573
3 | 0.7312 | 0.00586 | -0.0918 | 124.7782
3.5 | 0.7882 | 0.00579 | -0.0921 | 136.1313
4 | 0.8432 | 0.00581 | -0.0919 | 145.1291
4.5 | 0.8892 | 0.00591 | -0.0899 | 150.4569
5 | 0.8689 | 0.00697 | -0.0746 | 124.6628
5.5 | 0.8442 | 0.00886 | -0.0602 | 95.2822
6 | 0.8217 | 0.01134 | -0.0476 | 72.4603
6.5 | 0.8172 | 0.01362 | -0.0389 | 60
7 | 0.8136 | 0.01613 | -0.0309 | 50.4402
7.5 | 0.8182 | 0.01853 | -0.0246 | 44.1554
8 | 0.8262 | 0.021 | -0.019 | 39.3429
8.5 | 0.8484 | 0.02295 | -0.0155 | 36.9673
9 | 0.8844 | 0.02428 | -0.0137 | 36.425
9.5 | 0.9208 | 0.02565 | -0.0121 | 35.8986
10 | 0.9553 | 0.02716 | -0.0104 | 35.173
10.5 | 0.9911 | 0.02865 | -0.0089 | 34.5934
11 | 1.0258 | 0.03024 | -0.0073 | 33.922
11.5 | 1.0551 | 0.03223 | -0.0053 | 32.7366
12 | 1.0882 | 0.03407 | -0.0038 | 31.9401
12.5 | 1.1202 | 0.03604 | -0.0023 | 31.0821
13 | 1.1501 | 0.0382 | -0.0008 | 30.1073
13.5 | 1.1751 | 0.04081 | 0.0009 | 28.7944
14 | 1.1972 | 0.04377 | 0.0027 | 27.3521
14.5 | 1.2218 | 0.04665 | 0.004 | 26.1908
15 | 1.2445 | 0.04981 | 0.0053 | 24.9849
15.5 | 1.265 | 0.0533 | 0.0063 | 23.7336
16 | 1.2831 | 0.05713 | 0.0072 | 22.4593
16.5 | 1.2983 | 0.06144 | 0.0078 | 21.1312
17 | 1.3025 | 0.06711 | 0.0082 | 19.4084
17.5 | 1.3056 | 0.07315 | 0.008 | 17.8483
18 | 1.3126 | 0.07907 | 0.0073 | 16.6005
19 | 1.3178 | 0.09266 | 0.0041 | 14.2219
19.5 | 1.3141 | 0.10064 | 0.0014 | 13.0574
20 | 1.3117 | 0.10867 | -0.0018 | 12.0705

## 55. Re 2M Mach 0.50 (1)
BIGFOIL.COM POLAR EXPORT
NACA66-420
NACA66-420 |  |  |  | Cl Max: | 1.397 | at alpha= | 7.5 | deg
JavaFoil+Calcfoil stall+Eppler ext transition |  |  |  | L/D Max: | 162.823 | at alpha= | 3.5 | deg
Re: | 2000000 |  |  | Cd Min: | 0.00511 | at alpha= | -3 | deg
Mach: | 0.5 |  |  | Cl=0 at alpha= | -3.5786 | deg
|  |  |  | @ Cl=0.1, Cd= | 0.0052175
|  |  |  | @ Cl=0.4, Cd= | 0.0055441
|  |  |  | @ Cl=0.6, Cd= | 0.0055607
alpha (deg) | Cl | Cd | Cm | Cl/Cd
-20 | -0.936 | 0.17903 | -0.022 | -5.23
-19.5 | -0.908 | 0.17445 | -0.022 | -5.207
-19 | -0.88 | 0.16955 | -0.023 | -5.192
-18.5 | -0.853 | 0.16378 | -0.024 | -5.21
-18 | -0.823 | 0.1581 | -0.024 | -5.203
-17.5 | -0.794 | 0.15211 | -0.024 | -5.222
-17 | -0.766 | 0.14685 | -0.025 | -5.218
-16.5 | -0.739 | 0.14313 | -0.027 | -5.164
-16 | -0.709 | 0.13774 | -0.026 | -5.145
-15.5 | -0.68 | 0.13316 | -0.026 | -5.108
-15 | -0.652 | 0.12892 | -0.027 | -5.058
-14.5 | -0.624 | 0.12507 | -0.028 | -4.989
-14 | -0.596 | 0.11607 | -0.028 | -5.133
-13.5 | -0.568 | 0.11317 | -0.029 | -5.015
-13 | -0.538 | 0.1088 | -0.028 | -4.946
-12.5 | -0.51 | 0.10418 | -0.029 | -4.894
-12 | -0.482 | 0.09873 | -0.03 | -4.878
-11.5 | -0.453 | 0.09453 | -0.031 | -4.796
-11 | -0.425 | 0.07075 | -0.033 | -6.011
-10.5 | -0.396 | 0.08078 | -0.032 | -4.905
-10 | -0.368 | 0.06964 | -0.033 | -5.281
-9.5 | -0.539 | 0.05974 | -0.037 | -9.017
-9 | -0.638 | 0.01688 | -0.073 | -37.808
-8.5 | -0.61 | 0.01604 | -0.075 | -38.015
-8 | -0.567 | 0.01517 | -0.076 | -37.362
-7.5 | -0.515 | 0.01438 | -0.078 | -35.817
-7 | -0.458 | 0.01371 | -0.08 | -33.391
-6.5 | -0.396 | 0.01304 | -0.082 | -30.369
-6 | -0.331 | 0.01246 | -0.084 | -26.589
-5.5 | -0.265 | 0.01198 | -0.085 | -22.119
-5 | -0.197 | 0.0115 | -0.087 | -17.145
-4.5 | -0.129 | 0.01107 | -0.089 | -11.607
-4 | -0.059 | 0.01076 | -0.091 | -5.487
-3.5 | 0.011 | 0.0104 | -0.092 | 1.06
-3 | 0.082 | 0.00511 | -0.095 | 16.131
-2.5 | 0.154 | 0.00554 | -0.097 | 27.873
-2 | 0.226 | 0.00553 | -0.098 | 40.942
-1.5 | 0.298 | 0.00553 | -0.1 | 53.958
-1 | 0.37 | 0.00554 | -0.102 | 66.862
-0.5 | 0.443 | 0.00555 | -0.103 | 79.793
0 | 0.518 | 0.00549 | -0.105 | 94.3
0.5 | 0.589 | 0.00555 | -0.107 | 106.138
1 | 0.661 | 0.00562 | -0.108 | 117.566
1.5 | 0.732 | 0.00571 | -0.11 | 128.14
2 | 0.803 | 0.00581 | -0.112 | 138.297
2.5 | 0.874 | 0.00592 | -0.113 | 147.792
3 | 0.945 | 0.00604 | -0.115 | 156.508
3.5 | 1.005 | 0.00617 | -0.116 | 162.823
4 | 1.056 | 0.01616 | -0.116 | 65.367
4.5 | 1.119 | 0.01692 | -0.118 | 66.153
5 | 1.179 | 0.01778 | -0.119 | 66.297
5.5 | 1.235 | 0.01875 | -0.121 | 65.898
6 | 1.287 | 0.01967 | -0.122 | 65.449
6.5 | 1.334 | 0.02078 | -0.124 | 64.206
7 | 1.372 | 0.02198 | -0.125 | 62.436
7.5 | 1.397 | 0.02342 | -0.127 | 59.629
8 | 1.396 | 0.02496 | -0.128 | 55.932
8.5 | 1.353 | 0.0266 | -0.129 | 50.855
9 | 1.171 | 0.02915 | -0.13 | 40.18
9.5 | 0.742 | 0.06325 | -0.063 | 11.737
10 | 0.769 | 0.07028 | -0.06 | 10.943
10.5 | 0.796 | 0.08709 | -0.058 | 9.142
11 | 0.825 | 0.09288 | -0.064 | 8.882
11.5 | 0.852 | 0.09519 | -0.065 | 8.954
12 | 0.88 | 0.10014 | -0.065 | 8.786
12.5 | 0.907 | 0.10557 | -0.066 | 8.592

## 56. Re 2M Mach 0.50 (2)
BIGFOIL.COM POLAR EXPORT
NACA66-420
NACA66-420 |  |  |  | Cl Max: | 1.0814 | at alpha= | 14 | deg
XFOIL ncrit=9 |  |  |  | L/D Max: | 137.737 | at alpha= | 4 | deg
Re: | 2000000 |  |  | Cd Min: | 0.21112 | at alpha= | 19 | deg
Mach: | 0.5 |  |  | Cl=0 at alpha= | -4.9692 | deg
|  |  |  | @ Cl=0.1, Cd= | 0.0060338
|  |  |  | @ Cl=0.4, Cd= | 0.0066422
|  |  |  | @ Cl=0.6, Cd= | 0.0067729
alpha (deg) | Cl | Cd | Cm | Cl/Cd
-16 | -0.2001 | 0.13205 | -0.1318 | -1.5153
-15.5 | -0.209 | 0.12066 | -0.1373 | -1.7321
-15 | -0.2176 | 0.1099 | -0.1428 | -1.98
-14.5 | -0.2258 | 0.09964 | -0.1482 | -2.2662
-14 | -0.2701 | 0.08344 | -0.1566 | -3.2371
-13.5 | -0.3151 | 0.06835 | -0.1659 | -4.6101
-13 | -0.3522 | 0.05664 | -0.1722 | -6.2182
-12.5 | -0.3827 | 0.04743 | -0.1752 | -8.0687
-12 | -0.4084 | 0.03999 | -0.175 | -10.2126
-11.5 | -0.426 | 0.03402 | -0.1723 | -12.522
-11 | -0.4279 | 0.02951 | -0.1684 | -14.5002
-10.5 | -0.4132 | 0.02626 | -0.1642 | -15.735
-10 | -0.385 | 0.02402 | -0.1604 | -16.0283
-9.5 | -0.3591 | 0.02187 | -0.1561 | -16.4198
-9 | -0.3242 | 0.02028 | -0.1526 | -15.9862
-8.5 | -0.2897 | 0.01881 | -0.1489 | -15.4014
-8 | -0.2533 | 0.01751 | -0.1453 | -14.466
-7.5 | -0.2145 | 0.01638 | -0.1419 | -13.0952
-7 | -0.1728 | 0.01546 | -0.1388 | -11.1772
-6.5 | -0.1349 | 0.01448 | -0.1351 | -9.3163
-6 | -0.091 | 0.01376 | -0.1323 | -6.6134
-5.5 | -0.0464 | 0.01311 | -0.1296 | -3.5393
-5 | -0.0027 | 0.0125 | -0.1267 | -0.216
-4.5 | 0.0411 | 0.01187 | -0.1239 | 3.4625
-4 | 0.0574 | 0.01063 | -0.1168 | 5.3998
-3.5 | 0.0435 | 0.00892 | -0.1046 | 4.8767
-3 | 0.0183 | 0.00761 | -0.0892 | 2.4047
-2.5 | 0.0427 | 0.00593 | -0.0834 | 7.2007
-2 | 0.1145 | 0.00606 | -0.085 | 18.8944
-1.5 | 0.1858 | 0.00619 | -0.0865 | 30.0162
-1 | 0.257 | 0.00635 | -0.0881 | 40.4724
-0.5 | 0.328 | 0.00656 | -0.0897 | 50
0 | 0.3988 | 0.00664 | -0.0914 | 60.0602
0.5 | 0.47 | 0.00677 | -0.0933 | 69.4239
1 | 0.538 | 0.00681 | -0.0943 | 79.0015
1.5 | 0.6048 | 0.00677 | -0.095 | 89.3353
2 | 0.673 | 0.00674 | -0.0959 | 99.8516
2.5 | 0.7408 | 0.00666 | -0.0966 | 111.2312
3 | 0.8026 | 0.00663 | -0.096 | 121.0558
3.5 | 0.8541 | 0.0065 | -0.0929 | 131.4
4 | 0.9008 | 0.00654 | -0.0889 | 137.737
4.5 | 0.934 | 0.00681 | -0.0824 | 137.1512
5 | 0.8844 | 0.00912 | -0.0623 | 96.9737
5.5 | 0.8364 | 0.01265 | -0.0452 | 66.1186
6 | 0.8121 | 0.01601 | -0.0331 | 50.7245
6.5 | 0.7976 | 0.01935 | -0.0231 | 41.2196
7 | 0.7892 | 0.02269 | -0.0147 | 34.7818
8 | 0.7929 | 0.02933 | -0.0018 | 27.0338
8.5 | 0.831 | 0.03127 | 0.0006 | 26.575
9 | 0.8705 | 0.03322 | 0.0029 | 26.2041
9.5 | 0.9068 | 0.03549 | 0.0053 | 25.5509
10 | 0.9428 | 0.03788 | 0.0078 | 24.8891
10.5 | 0.9755 | 0.04064 | 0.0103 | 24.0034
11 | 1.0036 | 0.04387 | 0.0129 | 22.8767
11.5 | 1.0256 | 0.04772 | 0.0156 | 21.492
12 | 1.0452 | 0.05202 | 0.0179 | 20.0923
12.5 | 1.0596 | 0.05698 | 0.0199 | 18.596
13 | 1.0702 | 0.06256 | 0.0215 | 17.1068
13.5 | 1.0782 | 0.06873 | 0.0224 | 15.6875
14 | 1.0814 | 0.07575 | 0.0225 | 14.2759
14.5 | 1.0734 | 0.08434 | 0.0214 | 12.7271
15 | 1.0571 | 0.09449 | 0.0186 | 11.1874
15.5 | 1.0341 | 0.10617 | 0.0138 | 9.74
16 | 1.0086 | 0.11899 | 0.0069 | 8.4763
16.5 | 0.9827 | 0.13258 | -0.0014 | 7.4121
17 | 0.9579 | 0.14677 | -0.0107 | 6.5265
17.5 | 0.9352 | 0.16134 | -0.0205 | 5.7965
18 | 0.9139 | 0.17627 | -0.0304 | 5.1847
18.5 | 0.9005 | 0.19035 | -0.0396 | 4.7308
19 | 0.8653 | 0.21112 | -0.0516 | 4.0986

## 57. Re 3M Mach 0.00 (1)
BIGFOIL.COM POLAR EXPORT
NACA66-420
NACA66-420 |  |  |  | Cl Max: | 1.643 | at alpha= | 14 | deg
JavaFoil+Calcfoil stall+Eppler ext transition |  |  |  | L/D Max: | 208.314 | at alpha= | 3.5 | deg
Re: | 3000000 |  |  | Cd Min: | 0.00425 | at alpha= | -1.5 | deg
Mach: | 0 |  |  | Cl=0 at alpha= | -3.5806 | deg
|  |  |  | @ Cl=0.1, Cd= | 0.0044386
|  |  |  | @ Cl=0.4, Cd= | 0.0045155
|  |  |  | @ Cl=0.6, Cd= | 0.0047167
alpha (deg) | Cl | Cd | Cm | Cl/Cd
-20 | -1.007 | 0.13347 | -0.022 | -7.548
-19.5 | -1.017 | 0.12176 | -0.024 | -8.353
-19 | -1.034 | 0.1029 | -0.027 | -10.052
-18.5 | -1.076 | 0.06928 | -0.031 | -15.536
-18 | -1.098 | 0.05351 | -0.034 | -20.515
-17.5 | -1.131 | 0.03545 | -0.037 | -31.899
-17 | -1.129 | 0.03148 | -0.039 | -35.874
-16.5 | -1.125 | 0.0281 | -0.041 | -40.017
-16 | -1.113 | 0.02614 | -0.042 | -42.587
-15.5 | -1.099 | 0.02437 | -0.044 | -45.088
-15 | -1.081 | 0.02272 | -0.045 | -47.568
-14.5 | -1.06 | 0.02118 | -0.047 | -50.042
-14 | -1.035 | 0.02 | -0.048 | -51.736
-13.5 | -1.007 | 0.01895 | -0.05 | -53.134
-13 | -0.976 | 0.01793 | -0.051 | -54.412
-12.5 | -0.942 | 0.01701 | -0.053 | -55.343
-12 | -0.905 | 0.01611 | -0.055 | -56.133
-11.5 | -0.865 | 0.01532 | -0.056 | -56.443
-11 | -0.822 | 0.01465 | -0.058 | -56.122
-10.5 | -0.778 | 0.01401 | -0.059 | -55.487
-10 | -0.731 | 0.01333 | -0.061 | -54.815
-9.5 | -0.682 | 0.01276 | -0.062 | -53.424
-9 | -0.63 | 0.01228 | -0.064 | -51.352
-8.5 | -0.578 | 0.01178 | -0.065 | -49.022
-8 | -0.523 | 0.01132 | -0.067 | -46.253
-7.5 | -0.468 | 0.01086 | -0.068 | -43.054
-7 | -0.411 | 0.01048 | -0.07 | -39.197
-6.5 | -0.353 | 0.01012 | -0.072 | -34.84
-6 | -0.294 | 0.00977 | -0.073 | -30.043
-5.5 | -0.234 | 0.00943 | -0.075 | -24.812
-5 | -0.174 | 0.00915 | -0.076 | -18.972
-4.5 | -0.113 | 0.00887 | -0.078 | -12.725
-4 | -0.052 | 0.00861 | -0.079 | -6.017
-3.5 | 0.01 | 0.00447 | -0.082 | 2.197
-3 | 0.073 | 0.00443 | -0.084 | 16.365
-2.5 | 0.136 | 0.00445 | -0.085 | 30.509
-2 | 0.199 | 0.00444 | -0.087 | 44.753
-1.5 | 0.262 | 0.00425 | -0.089 | 61.728
-1 | 0.326 | 0.00449 | -0.09 | 72.617
-0.5 | 0.389 | 0.0045 | -0.092 | 86.528
0 | 0.453 | 0.00459 | -0.093 | 98.65
0.5 | 0.516 | 0.00466 | -0.095 | 110.712
1 | 0.579 | 0.00469 | -0.096 | 123.55
1.5 | 0.642 | 0.00477 | -0.098 | 134.644
2 | 0.705 | 0.0048 | -0.099 | 146.846
2.5 | 0.768 | 0.00488 | -0.101 | 157.52
3 | 0.829 | 0.00445 | -0.102 | 186.326
3.5 | 0.885 | 0.00425 | -0.103 | 208.314
4 | 0.944 | 0.00498 | -0.104 | 189.582
4.5 | 0.987 | 0.01253 | -0.104 | 78.782
5 | 1.043 | 0.013 | -0.105 | 80.266
5.5 | 1.099 | 0.01355 | -0.106 | 81.09
6 | 1.153 | 0.01409 | -0.108 | 81.802
6.5 | 1.206 | 0.01461 | -0.109 | 82.506
7 | 1.257 | 0.01524 | -0.11 | 82.491
7.5 | 1.305 | 0.01586 | -0.111 | 82.335
8 | 1.351 | 0.01648 | -0.112 | 81.958
8.5 | 1.394 | 0.01716 | -0.114 | 81.235
9 | 1.435 | 0.01791 | -0.115 | 80.105
9.5 | 1.472 | 0.01859 | -0.116 | 79.178
10 | 1.506 | 0.01935 | -0.117 | 77.797
10.5 | 1.536 | 0.02023 | -0.118 | 75.94
11 | 1.563 | 0.02114 | -0.119 | 73.934
11.5 | 1.586 | 0.02207 | -0.12 | 71.869
12 | 1.605 | 0.02305 | -0.121 | 69.628
12.5 | 1.62 | 0.02411 | -0.122 | 67.205
13 | 1.632 | 0.02525 | -0.123 | 64.64
13.5 | 1.64 | 0.02649 | -0.124 | 61.894
14 | 1.643 | 0.02767 | -0.125 | 59.384
14.5 | 1.643 | 0.02915 | -0.126 | 56.367
15 | 1.639 | 0.03063 | -0.126 | 53.53
15.5 | 1.632 | 0.03212 | -0.127 | 50.815
16 | 1.621 | 0.03394 | -0.128 | 47.774
16.5 | 1.605 | 0.03606 | -0.129 | 44.493
17 | 1.583 | 0.03796 | -0.129 | 41.695
17.5 | 1.557 | 0.04024 | -0.13 | 38.689
18 | 1.529 | 0.04227 | -0.13 | 36.184
18.5 | 1.498 | 0.04518 | -0.131 | 33.149
19 | 1.464 | 0.04894 | -0.131 | 29.905

## 58. Re 3M Mach 0.00 (2)
BIGFOIL.COM POLAR EXPORT
NACA66-420
NACA66-420 |  |  |  | Cl Max: | 1.5062 | at alpha= | 20 | deg
XFOIL ncrit=9 |  |  |  | L/D Max: | 159.766 | at alpha= | 4 | deg
Re: | 3000000 |  |  | Cd Min: | 0.07001 | at alpha= | 20 | deg
Mach: | 0 |  |  | Cl=0 at alpha= | -3.1636 | deg
|  |  |  | @ Cl=0.1, Cd= | 0.0045783
|  |  |  | @ Cl=0.4, Cd= | 0.0047767
|  |  |  | @ Cl=0.6, Cd= | 0.004838
alpha (deg) | Cl | Cd | Cm | Cl/Cd
-20 | -1.0572 | 0.04633 | -0.1308 | -22.8189
-19.5 | -1.0469 | 0.04268 | -0.131 | -24.5291
-19 | -1.0256 | 0.04012 | -0.1311 | -25.5633
-18 | -0.9956 | 0.03436 | -0.1298 | -28.9756
-17.5 | -0.9695 | 0.0325 | -0.1293 | -29.8308
-17 | -0.95 | 0.03019 | -0.1282 | -31.4674
-16.5 | -0.924 | 0.02847 | -0.1272 | -32.4552
-16 | -0.9007 | 0.02659 | -0.1258 | -33.8736
-15.5 | -0.8729 | 0.02509 | -0.1246 | -34.7908
-15 | -0.8416 | 0.0238 | -0.1236 | -35.3613
-14.5 | -0.8156 | 0.02229 | -0.1218 | -36.5904
-14 | -0.7832 | 0.02117 | -0.1205 | -36.9957
-13.5 | -0.7499 | 0.02009 | -0.1193 | -37.327
-13 | -0.7266 | 0.01859 | -0.1166 | -39.0855
-12.5 | -0.6969 | 0.01749 | -0.1145 | -39.8456
-12 | -0.6617 | 0.0166 | -0.1131 | -39.8614
-11.5 | -0.625 | 0.01581 | -0.1116 | -39.5319
-11 | -0.5864 | 0.01515 | -0.1104 | -38.7063
-10.5 | -0.5496 | 0.01445 | -0.1087 | -38.0346
-10 | -0.5118 | 0.01378 | -0.1072 | -37.1408
-9.5 | -0.4718 | 0.01318 | -0.1059 | -35.7967
-9 | -0.4333 | 0.01253 | -0.1043 | -34.581
-8.5 | -0.3957 | 0.01189 | -0.1024 | -33.2801
-8 | -0.356 | 0.01135 | -0.1008 | -31.3656
-7.5 | -0.3153 | 0.01088 | -0.0993 | -28.9798
-7 | -0.2745 | 0.01045 | -0.0977 | -26.2679
-6.5 | -0.2359 | 0.00999 | -0.0956 | -23.6136
-6 | -0.1959 | 0.00955 | -0.0938 | -20.5131
-5.5 | -0.155 | 0.00915 | -0.0919 | -16.9399
-5 | -0.1194 | 0.00872 | -0.089 | -13.6927
-4.5 | -0.0898 | 0.00843 | -0.0848 | -10.6524
-4 | -0.0594 | 0.00774 | -0.0809 | -7.6744
-3.5 | -0.0255 | 0.00692 | -0.0779 | -3.685
-3 | 0.0124 | 0.00588 | -0.0758 | 2.1088
-2.5 | 0.0585 | 0.00462 | -0.0756 | 12.6623
-2 | 0.1182 | 0.00456 | -0.0771 | 25.9211
-1.5 | 0.1787 | 0.00463 | -0.0786 | 38.5961
-1 | 0.2392 | 0.00469 | -0.0802 | 51.0021
-0.5 | 0.3002 | 0.00484 | -0.0819 | 62.0248
0 | 0.3601 | 0.00479 | -0.0834 | 75.1775
0.5 | 0.42 | 0.00477 | -0.0848 | 88.0503
1 | 0.4797 | 0.00475 | -0.0862 | 100.9895
1.5 | 0.5387 | 0.00476 | -0.0875 | 113.1723
2 | 0.5977 | 0.00484 | -0.0889 | 123.4917
2.5 | 0.6568 | 0.00479 | -0.0901 | 137.119
3 | 0.7144 | 0.00482 | -0.0911 | 148.2158
3.5 | 0.7721 | 0.00485 | -0.0922 | 159.1959
4 | 0.818 | 0.00512 | -0.0908 | 159.7656
4.5 | 0.8181 | 0.00621 | -0.0801 | 131.7391
5 | 0.8139 | 0.00732 | -0.0689 | 111.1885
5.5 | 0.805 | 0.00889 | -0.0579 | 90.5512
6 | 0.7986 | 0.01081 | -0.0482 | 73.876
6.5 | 0.8056 | 0.01259 | -0.0414 | 63.9873
7.5 | 0.8306 | 0.01621 | -0.0305 | 51.24
8 | 0.8473 | 0.01806 | -0.0261 | 46.9158
8.5 | 0.8806 | 0.01924 | -0.0241 | 45.7692
9 | 0.9177 | 0.02025 | -0.0227 | 45.3185
9.5 | 0.9522 | 0.02142 | -0.021 | 44.4538
10 | 0.9896 | 0.02249 | -0.0198 | 44.0018
10.5 | 1.0246 | 0.0237 | -0.0184 | 43.2321
11 | 1.0583 | 0.02504 | -0.017 | 42.2644
11.5 | 1.0945 | 0.02625 | -0.0159 | 41.6952
12 | 1.1275 | 0.02769 | -0.0146 | 40.7187
12.5 | 1.1604 | 0.02917 | -0.0133 | 39.7806
13 | 1.1894 | 0.03093 | -0.0118 | 38.4546
13.5 | 1.2229 | 0.03245 | -0.0108 | 37.6857
14 | 1.2529 | 0.03425 | -0.0096 | 36.581
14.5 | 1.2834 | 0.03604 | -0.0086 | 35.6104
15 | 1.3114 | 0.03807 | -0.0075 | 34.4471
15.5 | 1.3359 | 0.04043 | -0.0062 | 33.0423
16 | 1.3554 | 0.04326 | -0.0048 | 31.3315
16.5 | 1.3831 | 0.04547 | -0.0041 | 30.4179
17 | 1.4058 | 0.04821 | -0.0033 | 29.1599
17.5 | 1.4298 | 0.05088 | -0.0028 | 28.1014
18 | 1.4504 | 0.05394 | -0.0022 | 26.8891
18.5 | 1.4686 | 0.05733 | -0.0018 | 25.6166
19 | 1.4857 | 0.06094 | -0.0016 | 24.3797
19.5 | 1.4986 | 0.06512 | -0.0016 | 23.0129
20 | 1.5062 | 0.07001 | -0.0017 | 21.5141

## 59. Re 3M Mach 0.10 (1)
BIGFOIL.COM POLAR EXPORT
NACA66-420
NACA66-420 |  |  |  | Cl Max: | 1.629 | at alpha= | 14 | deg
JavaFoil+Calcfoil stall+Eppler ext transition |  |  |  | L/D Max: | 207.382 | at alpha= | 3.5 | deg
Re: | 3000000 |  |  | Cd Min: | 0.00425 | at alpha= | -1.5 | deg
Mach: | 0.1 |  |  | Cl=0 at alpha= | -3.5806 | deg
|  |  |  | @ Cl=0.1, Cd= | 0.0044571
|  |  |  | @ Cl=0.4, Cd= | 0.0045084
|  |  |  | @ Cl=0.6, Cd= | 0.0046929
alpha (deg) | Cl | Cd | Cm | Cl/Cd
-20 | -0.965 | 0.14369 | -0.021 | -6.719
-19.5 | -0.974 | 0.13495 | -0.022 | -7.217
-19 | -0.985 | 0.12244 | -0.024 | -8.048
-18.5 | -1.002 | 0.10457 | -0.027 | -9.582
-18 | -1.004 | 0.09834 | -0.029 | -10.209
-17.5 | -1.075 | 0.05056 | -0.036 | -21.254
-17 | -1.104 | 0.03465 | -0.039 | -31.867
-16.5 | -1.104 | 0.03016 | -0.041 | -36.603
-16 | -1.099 | 0.02697 | -0.042 | -40.741
-15.5 | -1.087 | 0.02497 | -0.044 | -43.521
-15 | -1.072 | 0.0232 | -0.046 | -46.186
-14.5 | -1.052 | 0.02171 | -0.047 | -48.475
-14 | -1.029 | 0.02045 | -0.049 | -50.34
-13.5 | -1.003 | 0.01925 | -0.05 | -52.104
-13 | -0.973 | 0.01817 | -0.052 | -53.552
-12.5 | -0.94 | 0.01723 | -0.053 | -54.556
-12 | -0.904 | 0.01634 | -0.055 | -55.319
-11.5 | -0.865 | 0.0155 | -0.056 | -55.816
-11 | -0.823 | 0.01484 | -0.058 | -55.488
-10.5 | -0.779 | 0.01415 | -0.059 | -55.049
-10 | -0.732 | 0.01346 | -0.061 | -54.428
-9.5 | -0.683 | 0.0129 | -0.063 | -52.963
-9 | -0.632 | 0.01236 | -0.064 | -51.184
-8.5 | -0.58 | 0.01186 | -0.066 | -48.9
-8 | -0.525 | 0.01138 | -0.067 | -46.176
-7.5 | -0.47 | 0.01092 | -0.069 | -43.013
-7 | -0.412 | 0.01056 | -0.07 | -39.071
-6.5 | -0.354 | 0.01017 | -0.072 | -34.841
-6 | -0.295 | 0.00979 | -0.073 | -30.115
-5.5 | -0.235 | 0.0095 | -0.075 | -24.727
-5 | -0.174 | 0.00918 | -0.077 | -18.995
-4.5 | -0.113 | 0.0089 | -0.078 | -12.745
-4 | -0.052 | 0.00864 | -0.08 | -6.024
-3.5 | 0.01 | 0.00449 | -0.083 | 2.195
-3 | 0.073 | 0.00447 | -0.084 | 16.309
-2.5 | 0.136 | 0.00444 | -0.086 | 30.708
-2 | 0.2 | 0.00447 | -0.087 | 44.726
-1.5 | 0.263 | 0.00425 | -0.089 | 61.951
-1 | 0.327 | 0.00438 | -0.091 | 74.637
-0.5 | 0.391 | 0.0045 | -0.092 | 86.883
0 | 0.455 | 0.00456 | -0.094 | 99.705
0.5 | 0.518 | 0.00465 | -0.095 | 111.385
1 | 0.582 | 0.00467 | -0.097 | 124.47
1.5 | 0.645 | 0.00475 | -0.098 | 135.964
2 | 0.709 | 0.00482 | -0.1 | 146.894
2.5 | 0.772 | 0.00488 | -0.101 | 158.215
3 | 0.833 | 0.00444 | -0.102 | 187.41
3.5 | 0.889 | 0.00429 | -0.103 | 207.382
4 | 0.948 | 0.00498 | -0.105 | 190.363
4.5 | 0.992 | 0.01264 | -0.104 | 78.436
5 | 1.048 | 0.01312 | -0.106 | 79.887
5.5 | 1.104 | 0.01364 | -0.107 | 80.916
6 | 1.158 | 0.01423 | -0.108 | 81.346
6.5 | 1.211 | 0.01472 | -0.109 | 82.235
7 | 1.262 | 0.01539 | -0.111 | 81.986
7.5 | 1.31 | 0.01599 | -0.112 | 81.92
8 | 1.356 | 0.01664 | -0.113 | 81.472
8.5 | 1.398 | 0.01733 | -0.114 | 80.683
9 | 1.438 | 0.01807 | -0.115 | 79.587
9.5 | 1.475 | 0.01884 | -0.116 | 78.284
10 | 1.508 | 0.01966 | -0.117 | 76.69
10.5 | 1.537 | 0.02048 | -0.118 | 75.059
11 | 1.562 | 0.02141 | -0.12 | 72.953
11.5 | 1.584 | 0.02241 | -0.121 | 70.674
12 | 1.601 | 0.02343 | -0.122 | 68.332
12.5 | 1.614 | 0.0245 | -0.122 | 65.885
13 | 1.623 | 0.02567 | -0.123 | 63.227
13.5 | 1.628 | 0.02692 | -0.124 | 60.481
14 | 1.629 | 0.0283 | -0.125 | 57.536
14.5 | 1.625 | 0.02971 | -0.126 | 54.708
15 | 1.618 | 0.03132 | -0.127 | 51.653
15.5 | 1.607 | 0.03284 | -0.128 | 48.927
16 | 1.592 | 0.03473 | -0.128 | 45.83
16.5 | 1.57 | 0.03697 | -0.129 | 42.471
17 | 1.542 | 0.03929 | -0.13 | 39.261
17.5 | 1.512 | 0.04155 | -0.13 | 36.395
18 | 1.478 | 0.04428 | -0.131 | 33.387
18.5 | 1.442 | 0.04715 | -0.131 | 30.588
19 | 1.401 | 0.05156 | -0.131 | 27.179

## 60. Re 3M Mach 0.10 (2)
BIGFOIL.COM POLAR EXPORT
NACA66-420
NACA66-420 |  |  |  | Cl Max: | 1.4891 | at alpha= | 19.5 | deg
XFOIL ncrit=9 |  |  |  | L/D Max: | 159.903 | at alpha= | 4 | deg
Re: | 3000000 |  |  | Cd Min: | 0.07408 | at alpha= | 20 | deg
Mach: | 0.1 |  |  | Cl=0 at alpha= | -3.1707 | deg
|  |  |  | @ Cl=0.1, Cd= | 0.0045984
|  |  |  | @ Cl=0.4, Cd= | 0.0047937
|  |  |  | @ Cl=0.6, Cd= | 0.0048589
alpha (deg) | Cl | Cd | Cm | Cl/Cd
-19.5 | -1.0301 | 0.0454 | -0.1334 | -22.6894
-19 | -1.009 | 0.04261 | -0.1337 | -23.6799
-18.5 | -0.9946 | 0.03946 | -0.1334 | -25.2053
-18 | -0.9847 | 0.03605 | -0.1326 | -27.3148
-17.5 | -0.9593 | 0.03399 | -0.1321 | -28.223
-17 | -0.942 | 0.03144 | -0.131 | -29.9618
-16.5 | -0.9178 | 0.0295 | -0.1299 | -31.1119
-16 | -0.8951 | 0.0275 | -0.1285 | -32.5491
-15.5 | -0.8676 | 0.02593 | -0.1272 | -33.4593
-15 | -0.8383 | 0.02444 | -0.126 | -34.3003
-14.5 | -0.8119 | 0.0229 | -0.1242 | -35.4541
-14 | -0.7809 | 0.02165 | -0.1227 | -36.0693
-13.5 | -0.7477 | 0.02052 | -0.1214 | -36.4376
-13 | -0.7205 | 0.01918 | -0.1192 | -37.5652
-12.5 | -0.695 | 0.01782 | -0.1165 | -39.0011
-12 | -0.6597 | 0.0169 | -0.115 | -39.0355
-11.5 | -0.6239 | 0.01605 | -0.1134 | -38.8723
-11 | -0.5847 | 0.01539 | -0.1121 | -37.9922
-10.5 | -0.5484 | 0.01465 | -0.1103 | -37.4334
-10 | -0.5099 | 0.01397 | -0.1088 | -36.4996
-9.5 | -0.4704 | 0.01333 | -0.1073 | -35.2888
-9 | -0.4304 | 0.01272 | -0.1059 | -33.8365
-8.5 | -0.3938 | 0.01202 | -0.1038 | -32.7621
-8 | -0.3538 | 0.01148 | -0.1022 | -30.8188
-7.5 | -0.3132 | 0.01099 | -0.1006 | -28.4986
-7 | -0.2723 | 0.01055 | -0.0989 | -25.8104
-6.5 | -0.233 | 0.01009 | -0.0969 | -23.0922
-6 | -0.1927 | 0.00963 | -0.0951 | -20.0104
-5.5 | -0.1513 | 0.00924 | -0.0933 | -16.3745
-5 | -0.1147 | 0.00878 | -0.0906 | -13.0638
-4.5 | -0.0866 | 0.00847 | -0.0859 | -10.2243
-4 | -0.0573 | 0.0078 | -0.0818 | -7.3462
-3.5 | -0.0247 | 0.00696 | -0.0784 | -3.5489
-3 | 0.0128 | 0.00593 | -0.0763 | 2.1585
-2.5 | 0.0583 | 0.00464 | -0.0759 | 12.5647
-2 | 0.1184 | 0.00458 | -0.0774 | 25.8515
-1.5 | 0.1793 | 0.00465 | -0.079 | 38.5591
-1 | 0.2402 | 0.00472 | -0.0806 | 50.8898
-0.5 | 0.3016 | 0.00485 | -0.0823 | 62.1856
0 | 0.3619 | 0.0048 | -0.0838 | 75.3958
0.5 | 0.4221 | 0.00479 | -0.0852 | 88.1211
1 | 0.4821 | 0.00477 | -0.0866 | 101.0692
1.5 | 0.5414 | 0.00478 | -0.0879 | 113.2636
2 | 0.6008 | 0.00486 | -0.0892 | 123.6214
2.5 | 0.6602 | 0.00481 | -0.0905 | 137.2557
3 | 0.718 | 0.00483 | -0.0915 | 148.6542
3.5 | 0.7762 | 0.00487 | -0.0925 | 159.384
4 | 0.8219 | 0.00514 | -0.091 | 159.9027
4.5 | 0.8191 | 0.00623 | -0.0796 | 131.4767
5 | 0.8146 | 0.00738 | -0.0684 | 110.3794
5.5 | 0.8049 | 0.009 | -0.0572 | 89.4333
6 | 0.7973 | 0.01099 | -0.0474 | 72.5478
6.5 | 0.8044 | 0.0128 | -0.0406 | 62.8438
7 | 0.8137 | 0.0147 | -0.0345 | 55.3537
7.5 | 0.8277 | 0.01656 | -0.0295 | 49.9819
8 | 0.8458 | 0.01838 | -0.0252 | 46.0174
8.5 | 0.8794 | 0.01957 | -0.0232 | 44.9361
9 | 0.9169 | 0.0206 | -0.0218 | 44.5097
9.5 | 0.9517 | 0.0218 | -0.0201 | 43.656
10 | 0.9896 | 0.02286 | -0.0189 | 43.2896
10.5 | 1.0236 | 0.02419 | -0.0174 | 42.315
11 | 1.0587 | 0.02547 | -0.016 | 41.5665
11.5 | 1.0937 | 0.02681 | -0.0148 | 40.7945
12 | 1.1279 | 0.02822 | -0.0135 | 39.9681
12.5 | 1.1593 | 0.02984 | -0.012 | 38.8505
13 | 1.1901 | 0.03154 | -0.0106 | 37.733
13.5 | 1.2233 | 0.03314 | -0.0096 | 36.9131
14 | 1.2531 | 0.03502 | -0.0083 | 35.7824
14.5 | 1.2838 | 0.03685 | -0.0073 | 34.8385
15 | 1.3105 | 0.03906 | -0.006 | 33.5509
15.5 | 1.3326 | 0.04169 | -0.0045 | 31.9645
16 | 1.3553 | 0.04435 | -0.0033 | 30.5592
16.5 | 1.3809 | 0.04685 | -0.0025 | 29.4749
17 | 1.4047 | 0.04957 | -0.0018 | 28.3377
17.5 | 1.4265 | 0.05258 | -0.0011 | 27.1301
18 | 1.4462 | 0.05584 | -0.0006 | 25.899
18.5 | 1.4646 | 0.05934 | -0.0003 | 24.6815
19 | 1.4806 | 0.06323 | -0.0001 | 23.4161
19.5 | 1.4891 | 0.06804 | -0.0001 | 21.8857
20 | 1.489 | 0.07408 | -0.0004 | 20.0999

## 61. Re 3M Mach 0.25 (1)
BIGFOIL.COM POLAR EXPORT
NACA66-420
NACA66-420 |  |  |  | Cl Max: | 1.559 | at alpha= | 12 | deg
JavaFoil+Calcfoil stall+Eppler ext transition |  |  |  | L/D Max: | 190.916 | at alpha= | 4 | deg
Re: | 3000000 |  |  | Cd Min: | 0.00422 | at alpha= | 2.5 | deg
Mach: | 0.25 |  |  | Cl=0 at alpha= | -3.5794 | deg
|  |  |  | @ Cl=0.1, Cd= | 0.0045261
|  |  |  | @ Cl=0.4, Cd= | 0.0043733
|  |  |  | @ Cl=0.6, Cd= | 0.0047522
alpha (deg) | Cl | Cd | Cm | Cl/Cd
-19.5 | -0.696 | 0.16641 | -0.017 | -4.183
-19 | -0.728 | 0.15488 | -0.018 | -4.703
-18.5 | -0.757 | 0.14766 | -0.019 | -5.128
-18 | -0.783 | 0.14085 | -0.02 | -5.557
-17.5 | -0.806 | 0.12973 | -0.022 | -6.211
-17 | -0.822 | 0.12374 | -0.023 | -6.644
-16.5 | -0.837 | 0.1159 | -0.025 | -7.222
-16 | -0.849 | 0.10687 | -0.027 | -7.948
-15.5 | -0.863 | 0.09397 | -0.031 | -9.185
-15 | -0.978 | 0.03083 | -0.046 | -31.729
-14.5 | -0.986 | 0.02538 | -0.048 | -38.845
-14 | -0.98 | 0.02297 | -0.05 | -42.64
-13.5 | -0.967 | 0.02118 | -0.051 | -45.649
-13 | -0.948 | 0.02005 | -0.053 | -47.256
-12.5 | -0.924 | 0.01857 | -0.055 | -49.775
-12 | -0.895 | 0.01763 | -0.056 | -50.78
-11.5 | -0.862 | 0.01664 | -0.058 | -51.824
-11 | -0.825 | 0.01567 | -0.059 | -52.652
-10.5 | -0.784 | 0.01494 | -0.061 | -52.511
-10 | -0.74 | 0.01415 | -0.063 | -52.329
-9.5 | -0.693 | 0.0135 | -0.064 | -51.331
-9 | -0.643 | 0.01289 | -0.066 | -49.861
-8.5 | -0.591 | 0.01231 | -0.067 | -47.974
-8 | -0.536 | 0.01183 | -0.069 | -45.304
-7.5 | -0.48 | 0.01137 | -0.071 | -42.193
-7 | -0.422 | 0.0109 | -0.072 | -38.699
-6.5 | -0.363 | 0.01048 | -0.074 | -34.599
-6 | -0.302 | 0.01014 | -0.075 | -29.793
-5.5 | -0.241 | 0.00976 | -0.077 | -24.665
-5 | -0.179 | 0.00944 | -0.079 | -18.933
-4.5 | -0.116 | 0.00915 | -0.08 | -12.712
-4 | -0.053 | 0.00885 | -0.082 | -6.028
-3.5 | 0.01 | 0.00852 | -0.083 | 1.169
-3 | 0.075 | 0.00453 | -0.086 | 16.497
-2.5 | 0.14 | 0.00452 | -0.088 | 30.928
-2 | 0.205 | 0.00454 | -0.09 | 45.124
-1.5 | 0.27 | 0.00457 | -0.091 | 59.116
-1 | 0.335 | 0.00459 | -0.093 | 73.122
-0.5 | 0.401 | 0.00437 | -0.094 | 91.753
0 | 0.468 | 0.00453 | -0.096 | 103.305
0.5 | 0.533 | 0.00471 | -0.098 | 113.041
1 | 0.598 | 0.00475 | -0.099 | 125.997
1.5 | 0.663 | 0.00482 | -0.101 | 137.562
2 | 0.726 | 0.00446 | -0.102 | 162.711
2.5 | 0.79 | 0.00422 | -0.103 | 187.275
3 | 0.854 | 0.00489 | -0.105 | 174.688
3.5 | 0.911 | 0.00499 | -0.106 | 182.536
4 | 0.972 | 0.00509 | -0.107 | 190.916
4.5 | 1.016 | 0.01313 | -0.107 | 77.389
5 | 1.074 | 0.01368 | -0.108 | 78.451
5.5 | 1.13 | 0.01427 | -0.11 | 79.165
6 | 1.184 | 0.01492 | -0.111 | 79.403
6.5 | 1.237 | 0.01548 | -0.112 | 79.905
7 | 1.288 | 0.01618 | -0.113 | 79.634
7.5 | 1.336 | 0.01688 | -0.115 | 79.127
8 | 1.379 | 0.01757 | -0.116 | 78.489
8.5 | 1.419 | 0.01839 | -0.117 | 77.135
9 | 1.454 | 0.01925 | -0.118 | 75.56
9.5 | 1.486 | 0.02012 | -0.119 | 73.854
10 | 1.512 | 0.02099 | -0.12 | 72.016
10.5 | 1.533 | 0.02202 | -0.121 | 69.585
11 | 1.547 | 0.02309 | -0.123 | 67.003
11.5 | 1.556 | 0.02423 | -0.124 | 64.222
12 | 1.559 | 0.02546 | -0.125 | 61.21
12.5 | 1.554 | 0.02691 | -0.126 | 57.748
13 | 1.543 | 0.02847 | -0.126 | 54.201
13.5 | 1.525 | 0.03017 | -0.127 | 50.551
14 | 1.5 | 0.03225 | -0.128 | 46.507
14.5 | 1.467 | 0.03418 | -0.129 | 42.926
15 | 1.428 | 0.03654 | -0.13 | 39.083
15.5 | 1.383 | 0.03882 | -0.13 | 35.624
16 | 1.329 | 0.04222 | -0.131 | 31.481
16.5 | 1.263 | 0.04678 | -0.13 | 26.989
17 | 1.093 | 0.0931 | -0.111 | 11.743

## 62. Re 3M Mach 0.25 (2)
BIGFOIL.COM POLAR EXPORT
NACA66-420
NACA66-420 |  |  |  | Cl Max: | 1.4172 | at alpha= | 18.5 | deg
XFOIL ncrit=9 |  |  |  | L/D Max: | 161.475 | at alpha= | 4 | deg
Re: | 3000000 |  |  | Cd Min: | 0.09573 | at alpha= | 20 | deg
Mach: | 0.25 |  |  | Cl=0 at alpha= | -3.2347 | deg
|  |  |  | @ Cl=0.1, Cd= | 0.0047171
|  |  |  | @ Cl=0.4, Cd= | 0.0048954
|  |  |  | @ Cl=0.6, Cd= | 0.0049326
alpha (deg) | Cl | Cd | Cm | Cl/Cd
-19.5 | -0.8562 | 0.07116 | -0.1375 | -12.032
-19 | -0.8612 | 0.06404 | -0.1407 | -13.4478
-18.5 | -0.8737 | 0.0565 | -0.1436 | -15.4637
-18 | -0.8787 | 0.05038 | -0.1449 | -17.4414
-17.5 | -0.8752 | 0.04537 | -0.1455 | -19.2903
-17 | -0.8751 | 0.04061 | -0.145 | -21.5489
-16.5 | -0.8599 | 0.03725 | -0.1443 | -23.0846
-16 | -0.8464 | 0.03405 | -0.1429 | -24.8576
-15.5 | -0.8254 | 0.03152 | -0.1415 | -26.1865
-15 | -0.8043 | 0.02912 | -0.1397 | -27.6202
-14.5 | -0.7849 | 0.02684 | -0.1374 | -29.2437
-14 | -0.7576 | 0.02499 | -0.1355 | -30.3161
-13.5 | -0.7306 | 0.02328 | -0.1333 | -31.3832
-12.5 | -0.6673 | 0.02053 | -0.1292 | -32.5037
-12 | -0.6454 | 0.01878 | -0.1259 | -34.3663
-11.5 | -0.6134 | 0.01759 | -0.1234 | -34.8721
-11 | -0.5747 | 0.01677 | -0.1216 | -34.2695
-10.5 | -0.538 | 0.01588 | -0.1195 | -33.8791
-10 | -0.4996 | 0.01504 | -0.1176 | -33.2181
-9.5 | -0.4603 | 0.01427 | -0.1157 | -32.2565
-9 | -0.4174 | 0.01367 | -0.1143 | -30.534
-8.5 | -0.3806 | 0.01289 | -0.1119 | -29.5268
-8 | -0.342 | 0.01221 | -0.1096 | -28.0098
-7.5 | -0.3015 | 0.01164 | -0.1076 | -25.9021
-7 | -0.2595 | 0.01116 | -0.1058 | -23.2527
-6.5 | -0.2168 | 0.01067 | -0.1041 | -20.3187
-6 | -0.1764 | 0.01012 | -0.102 | -17.4308
-5.5 | -0.1338 | 0.00967 | -0.1001 | -13.8366
-5 | -0.0933 | 0.00921 | -0.0979 | -10.1303
-4.5 | -0.055 | 0.00875 | -0.0951 | -6.2857
-4 | -0.0423 | 0.00811 | -0.0874 | -5.2158
-3.5 | -0.0173 | 0.00726 | -0.0822 | -2.3829
-3 | 0.0153 | 0.00621 | -0.0788 | 2.4638
-2.5 | 0.0578 | 0.00482 | -0.0776 | 11.9917
-2 | 0.1193 | 0.00467 | -0.0791 | 25.546
-1.5 | 0.1826 | 0.00478 | -0.0808 | 38.2008
-1 | 0.2455 | 0.00483 | -0.0825 | 50.8282
-0.5 | 0.309 | 0.00493 | -0.0842 | 62.6775
0 | 0.3713 | 0.0049 | -0.0857 | 75.7755
0.5 | 0.4335 | 0.00489 | -0.0872 | 88.6503
1 | 0.4953 | 0.00486 | -0.0886 | 101.9136
1.5 | 0.5562 | 0.00489 | -0.0899 | 113.7423
2 | 0.6179 | 0.00495 | -0.0913 | 124.8283
2.5 | 0.6789 | 0.0049 | -0.0924 | 138.551
3 | 0.7377 | 0.00494 | -0.0931 | 149.332
3.5 | 0.7981 | 0.00496 | -0.0942 | 160.9073
4 | 0.8429 | 0.00522 | -0.0919 | 161.4751
4.5 | 0.8266 | 0.00638 | -0.0774 | 129.5611
5 | 0.8155 | 0.00781 | -0.0651 | 104.4174
5.5 | 0.8041 | 0.00968 | -0.0538 | 83.0682
6 | 0.7945 | 0.01195 | -0.0437 | 66.4854
6.5 | 0.7963 | 0.01411 | -0.0361 | 56.4352
7 | 0.8034 | 0.01625 | -0.0297 | 49.44
7.5 | 0.8164 | 0.01834 | -0.0245 | 44.5147
8 | 0.8372 | 0.02022 | -0.0205 | 41.4045
8.5 | 0.8744 | 0.02141 | -0.0187 | 40.8407
9 | 0.9115 | 0.02265 | -0.017 | 40.2428
9.5 | 0.9494 | 0.02388 | -0.0154 | 39.7571
10 | 0.9867 | 0.02518 | -0.0139 | 39.1859
10.5 | 1.0211 | 0.02669 | -0.0121 | 38.2578
11 | 1.0587 | 0.02807 | -0.0107 | 37.7164
11.5 | 1.0933 | 0.02968 | -0.0091 | 36.8363
12 | 1.1276 | 0.03134 | -0.0075 | 35.9796
12.5 | 1.1566 | 0.03343 | -0.0056 | 34.5977
13 | 1.1912 | 0.03519 | -0.0043 | 33.8505
13.5 | 1.2217 | 0.0373 | -0.0027 | 32.7534
14 | 1.2523 | 0.03947 | -0.0013 | 31.7279
14.5 | 1.2777 | 0.04212 | 0.0003 | 30.3348
15 | 1.2962 | 0.04541 | 0.0022 | 28.5444
15.5 | 1.3218 | 0.04826 | 0.0035 | 27.3891
16 | 1.3432 | 0.05161 | 0.0046 | 26.026
16.5 | 1.3638 | 0.05515 | 0.0056 | 24.7289
17 | 1.3805 | 0.05919 | 0.0064 | 23.3232
17.5 | 1.3988 | 0.06326 | 0.0068 | 22.1119
18 | 1.4111 | 0.0681 | 0.007 | 20.721
18.5 | 1.4172 | 0.07382 | 0.0067 | 19.198
19 | 1.4097 | 0.08143 | 0.0058 | 17.3118
19.5 | 1.4064 | 0.08884 | 0.0041 | 15.8307
20 | 1.4096 | 0.09573 | 0.002 | 14.7247

## 63. Re 3M Mach 0.50 (1)
BIGFOIL.COM POLAR EXPORT
NACA66-420
NACA66-420 |  |  |  | Cl Max: | 1.399 | at alpha= | 7.5 | deg
JavaFoil+Calcfoil stall+Eppler ext transition |  |  |  | L/D Max: | 181.473 | at alpha= | 3.5 | deg
Re: | 3000000 |  |  | Cd Min: | 0.00439 | at alpha= | -1.5 | deg
Mach: | 0.5 |  |  | Cl=0 at alpha= | -3.5786 | deg
|  |  |  | @ Cl=0.1, Cd= | 0.0050053
|  |  |  | @ Cl=0.4, Cd= | 0.0049
|  |  |  | @ Cl=0.6, Cd= | 0.004955
alpha (deg) | Cl | Cd | Cm | Cl/Cd
-20 | -0.937 | 0.16971 | -0.022 | -5.524
-19.5 | -0.909 | 0.1675 | -0.023 | -5.426
-19 | -0.881 | 0.16236 | -0.023 | -5.424
-18.5 | -0.854 | 0.15547 | -0.025 | -5.494
-18 | -0.823 | 0.15039 | -0.024 | -5.475
-17.5 | -0.795 | 0.14467 | -0.025 | -5.494
-17 | -0.766 | 0.14031 | -0.025 | -5.463
-16.5 | -0.74 | 0.13789 | -0.027 | -5.364
-16 | -0.709 | 0.13034 | -0.026 | -5.442
-15.5 | -0.681 | 0.12563 | -0.026 | -5.417
-15 | -0.652 | 0.12137 | -0.027 | -5.376
-14.5 | -0.624 | 0.11757 | -0.028 | -5.31
-14 | -0.596 | 0.11147 | -0.029 | -5.348
-13.5 | -0.568 | 0.10806 | -0.03 | -5.255
-13 | -0.538 | 0.10235 | -0.029 | -5.26
-12.5 | -0.51 | 0.09777 | -0.029 | -5.217
-12 | -0.482 | 0.09255 | -0.03 | -5.206
-11.5 | -0.454 | 0.07505 | -0.033 | -6.049
-11 | -0.427 | 0.06808 | -0.036 | -6.272
-10.5 | -0.396 | 0.07769 | -0.032 | -5.102
-10 | -0.368 | 0.06752 | -0.034 | -5.45
-9.5 | -0.637 | 0.01787 | -0.071 | -35.635
-9 | -0.64 | 0.01585 | -0.073 | -40.355
-8.5 | -0.611 | 0.01491 | -0.075 | -40.972
-8 | -0.568 | 0.01405 | -0.077 | -40.434
-7.5 | -0.516 | 0.01334 | -0.078 | -38.677
-7 | -0.459 | 0.01268 | -0.08 | -36.149
-6.5 | -0.397 | 0.0121 | -0.082 | -32.783
-6 | -0.332 | 0.01156 | -0.084 | -28.704
-5.5 | -0.265 | 0.01108 | -0.085 | -23.957
-5 | -0.198 | 0.01063 | -0.087 | -18.582
-4.5 | -0.129 | 0.01023 | -0.089 | -12.583
-4 | -0.059 | 0.0099 | -0.091 | -5.973
-3.5 | 0.011 | 0.00955 | -0.093 | 1.157
-3 | 0.083 | 0.00501 | -0.096 | 16.507
-2.5 | 0.155 | 0.00499 | -0.098 | 31.128
-2 | 0.227 | 0.00501 | -0.099 | 45.352
-1.5 | 0.3 | 0.00439 | -0.101 | 68.275
-1 | 0.372 | 0.0049 | -0.103 | 75.883
-0.5 | 0.444 | 0.0049 | -0.104 | 90.659
0 | 0.52 | 0.00489 | -0.106 | 106.311
0.5 | 0.591 | 0.00495 | -0.108 | 119.514
1 | 0.663 | 0.00499 | -0.109 | 132.909
1.5 | 0.735 | 0.00508 | -0.111 | 144.734
2 | 0.806 | 0.00515 | -0.112 | 156.713
2.5 | 0.877 | 0.00523 | -0.114 | 167.622
3 | 0.948 | 0.00539 | -0.116 | 176.118
3.5 | 1.008 | 0.00556 | -0.117 | 181.473
4 | 1.058 | 0.01504 | -0.117 | 70.352
4.5 | 1.121 | 0.01556 | -0.119 | 72.034
5 | 1.181 | 0.01646 | -0.12 | 71.746
5.5 | 1.238 | 0.01745 | -0.122 | 70.942
6 | 1.29 | 0.01838 | -0.123 | 70.2
6.5 | 1.336 | 0.01945 | -0.124 | 68.704
7 | 1.375 | 0.02062 | -0.126 | 66.686
7.5 | 1.399 | 0.02175 | -0.127 | 64.333
8 | 1.398 | 0.02319 | -0.128 | 60.29
8.5 | 1.355 | 0.02485 | -0.13 | 54.549
9 | 1.174 | 0.02738 | -0.131 | 42.867
9.5 | 0.887 | 0.02803 | -0.132 | 31.658
10 | 0.77 | 0.0674 | -0.064 | 11.427
10.5 | 0.797 | 0.07771 | -0.062 | 10.255
11 | 0.825 | 0.08848 | -0.065 | 9.326
11.5 | 0.853 | 0.08994 | -0.066 | 9.482
12 | 0.88 | 0.09457 | -0.067 | 9.307
12.5 | 0.907 | 0.0997 | -0.067 | 9.101

## 64. Re 3M Mach 0.50 (2)
BIGFOIL.COM POLAR EXPORT
NACA66-420
NACA66-420 |  |  |  | Cl Max: | 1.1275 | at alpha= | 14 | deg
XFOIL ncrit=9 |  |  |  | L/D Max: | 163.071 | at alpha= | 4 | deg
Re: | 3000000 |  |  | Cd Min: | 0.19981 | at alpha= | 19 | deg
Mach: | 0.5 |  |  | Cl=0 at alpha= | -4.8202 | deg
|  |  |  | @ Cl=0.1, Cd= | 0.0066416
|  |  |  | @ Cl=0.4, Cd= | 0.0054171
|  |  |  | @ Cl=0.6, Cd= | 0.0054687
alpha (deg) | Cl | Cd | Cm | Cl/Cd
-16.5 | -0.2212 | 0.13662 | -0.13 | -1.6191
-16 | -0.2108 | 0.12887 | -0.1342 | -1.6358
-15.5 | -0.2136 | 0.11871 | -0.1394 | -1.7993
-15 | -0.237 | 0.10543 | -0.1461 | -2.2479
-14.5 | -0.3036 | 0.08633 | -0.1558 | -3.5167
-14 | -0.3531 | 0.07075 | -0.1653 | -4.9908
-13.5 | -0.3895 | 0.05874 | -0.1723 | -6.6309
-13 | -0.4231 | 0.04889 | -0.1761 | -8.6541
-12 | -0.471 | 0.03473 | -0.1747 | -13.5618
-11.5 | -0.4752 | 0.03005 | -0.1712 | -15.8136
-11 | -0.4658 | 0.02651 | -0.1671 | -17.5707
-10.5 | -0.4462 | 0.02378 | -0.1627 | -18.7637
-10 | -0.4196 | 0.02166 | -0.1584 | -19.3721
-9.5 | -0.3901 | 0.01986 | -0.154 | -19.6425
-9 | -0.355 | 0.01842 | -0.1502 | -19.2725
-8.5 | -0.3194 | 0.01708 | -0.1463 | -18.7002
-8 | -0.2783 | 0.01598 | -0.143 | -17.4155
-7.5 | -0.2437 | 0.01477 | -0.1389 | -16.4997
-7 | -0.1989 | 0.01396 | -0.136 | -14.2479
-6.5 | -0.1535 | 0.01322 | -0.1332 | -11.6112
-6 | -0.1071 | 0.01256 | -0.1306 | -8.5271
-5.5 | -0.0633 | 0.01187 | -0.1277 | -5.3328
-5 | -0.016 | 0.01132 | -0.1252 | -1.4134
-4.5 | 0.0285 | 0.01075 | -0.1224 | 2.6512
-4 | 0.0688 | 0.01011 | -0.1189 | 6.8051
-3.5 | 0.073 | 0.00879 | -0.1095 | 8.3049
-2 | 0.1195 | 0.00509 | -0.086 | 23.4774
-1.5 | 0.1915 | 0.00514 | -0.0878 | 37.2568
-1 | 0.2633 | 0.00522 | -0.0895 | 50.4406
-0.5 | 0.3356 | 0.00539 | -0.0914 | 62.2635
0 | 0.4068 | 0.00542 | -0.0931 | 75.0554
0.5 | 0.4775 | 0.00542 | -0.0948 | 88.0996
1 | 0.5467 | 0.0054 | -0.096 | 101.2407
1.5 | 0.6165 | 0.00549 | -0.0973 | 112.2951
2 | 0.6838 | 0.00546 | -0.098 | 125.2381
2.5 | 0.751 | 0.00544 | -0.0985 | 138.0515
3 | 0.8114 | 0.00546 | -0.0975 | 148.6081
3.5 | 0.8675 | 0.00544 | -0.0954 | 159.4669
4 | 0.9132 | 0.0056 | -0.0912 | 163.0714
4.5 | 0.8701 | 0.00746 | -0.0713 | 116.6354
5 | 0.8224 | 0.01058 | -0.0532 | 77.7316
5.5 | 0.7985 | 0.01367 | -0.0404 | 58.4126
6 | 0.7844 | 0.01676 | -0.0299 | 46.8019
6.5 | 0.7817 | 0.01965 | -0.0216 | 39.7812
7 | 0.7756 | 0.02293 | -0.0135 | 33.8247
7.5 | 0.7796 | 0.02608 | -0.007 | 29.8926
8 | 0.8162 | 0.02795 | -0.0043 | 29.2021
8.5 | 0.8593 | 0.0296 | -0.0022 | 29.0304
9 | 0.8995 | 0.0315 | 0.0002 | 28.5556
9.5 | 0.9409 | 0.03341 | 0.0024 | 28.1622
10 | 0.9755 | 0.03584 | 0.0052 | 27.2182
10.5 | 1.0142 | 0.03814 | 0.0076 | 26.5915
11.5 | 1.0761 | 0.04419 | 0.013 | 24.3517
12 | 1.0959 | 0.04827 | 0.0158 | 22.7035
12.5 | 1.1126 | 0.05288 | 0.0183 | 21.0401
13 | 1.1218 | 0.05836 | 0.0205 | 19.2221
13.5 | 1.1268 | 0.06459 | 0.022 | 17.4454
14 | 1.1275 | 0.07156 | 0.0227 | 15.756
14.5 | 1.1199 | 0.07987 | 0.0222 | 14.0215
15 | 1.1076 | 0.0893 | 0.0201 | 12.4031
15.5 | 1.0888 | 0.1002 | 0.0161 | 10.8663
16 | 1.0618 | 0.11268 | 0.01 | 9.4231
16.5 | 1.0317 | 0.12634 | 0.0022 | 8.1661
17 | 1.0038 | 0.14042 | -0.0068 | 7.1486
17.5 | 0.977 | 0.15509 | -0.0167 | 6.2996
18 | 0.952 | 0.17005 | -0.0268 | 5.5984
18.5 | 0.9293 | 0.18544 | -0.037 | 5.0113
19 | 0.9153 | 0.19981 | -0.0462 | 4.5809

## 65. Re 4M Mach 0.00 (1)
BIGFOIL.COM POLAR EXPORT
NACA66-420
NACA66-420 |  |  |  | Cl Max: | 1.646 | at alpha= | 14 | deg
JavaFoil+Calcfoil stall+Eppler ext transition |  |  |  | L/D Max: | 206.005 | at alpha= | 3.5 | deg
Re: | 4000000 |  |  | Cd Min: | 0.00392 | at alpha= | -3 | deg
Mach: | 0 |  |  | Cl=0 at alpha= | -3.5806 | deg
|  |  |  | @ Cl=0.1, Cd= | 0.0039671
|  |  |  | @ Cl=0.4, Cd= | 0.0042652
|  |  |  | @ Cl=0.6, Cd= | 0.0043533
alpha (deg) | Cl | Cd | Cm | Cl/Cd
-20 | -1.041 | 0.10171 | -0.026 | -10.237
-19.5 | -1.069 | 0.07906 | -0.029 | -13.525
-19 | -1.133 | 0.04299 | -0.033 | -26.347
-18.5 | -1.14 | 0.03749 | -0.035 | -30.412
-18 | -1.14 | 0.03486 | -0.036 | -32.697
-17.5 | -1.14 | 0.03111 | -0.038 | -36.647
-17 | -1.136 | 0.02845 | -0.039 | -39.912
-16.5 | -1.128 | 0.02606 | -0.041 | -43.308
-16 | -1.116 | 0.02433 | -0.042 | -45.879
-15.5 | -1.101 | 0.02282 | -0.044 | -48.262
-15 | -1.083 | 0.02137 | -0.045 | -50.672
-14.5 | -1.062 | 0.01998 | -0.047 | -53.135
-14 | -1.037 | 0.01889 | -0.049 | -54.88
-13.5 | -1.008 | 0.01787 | -0.05 | -56.442
-13 | -0.977 | 0.01694 | -0.052 | -57.665
-12.5 | -0.943 | 0.01607 | -0.053 | -58.674
-12 | -0.906 | 0.01522 | -0.055 | -59.533
-11.5 | -0.866 | 0.01448 | -0.056 | -59.796
-11 | -0.824 | 0.01385 | -0.058 | -59.443
-10.5 | -0.779 | 0.01325 | -0.059 | -58.781
-10 | -0.732 | 0.01263 | -0.061 | -57.947
-9.5 | -0.683 | 0.01209 | -0.062 | -56.44
-9 | -0.631 | 0.01161 | -0.064 | -54.373
-8.5 | -0.579 | 0.01115 | -0.065 | -51.874
-8 | -0.524 | 0.01071 | -0.067 | -48.932
-7.5 | -0.468 | 0.01029 | -0.069 | -45.525
-7 | -0.411 | 0.00993 | -0.07 | -41.431
-6.5 | -0.353 | 0.00959 | -0.072 | -36.827
-6 | -0.294 | 0.00926 | -0.073 | -31.756
-5.5 | -0.234 | 0.00893 | -0.075 | -26.235
-5 | -0.174 | 0.00864 | -0.076 | -20.123
-4.5 | -0.113 | 0.0084 | -0.078 | -13.455
-4 | -0.052 | 0.00816 | -0.079 | -6.353
-3.5 | 0.01 | 0.0042 | -0.082 | 2.339
-3 | 0.073 | 0.00392 | -0.084 | 18.543
-2.5 | 0.136 | 0.00403 | -0.086 | 33.809
-2 | 0.2 | 0.00414 | -0.087 | 48.207
-1.5 | 0.263 | 0.00422 | -0.089 | 62.228
-1 | 0.326 | 0.00426 | -0.09 | 76.556
-0.5 | 0.389 | 0.00426 | -0.092 | 91.298
0 | 0.453 | 0.00429 | -0.093 | 105.476
0.5 | 0.516 | 0.00432 | -0.095 | 119.433
1 | 0.579 | 0.00434 | -0.096 | 133.367
1.5 | 0.642 | 0.00438 | -0.098 | 146.74
2 | 0.705 | 0.00448 | -0.099 | 157.326
2.5 | 0.768 | 0.00455 | -0.101 | 168.973
3 | 0.831 | 0.00469 | -0.102 | 177.204
3.5 | 0.886 | 0.0043 | -0.103 | 206.005
4 | 0.94 | 0.00601 | -0.104 | 156.31
4.5 | 0.988 | 0.01191 | -0.104 | 83.024
5 | 1.045 | 0.01235 | -0.105 | 84.604
5.5 | 1.1 | 0.01287 | -0.107 | 85.484
6 | 1.155 | 0.01342 | -0.108 | 86.032
6.5 | 1.207 | 0.01387 | -0.109 | 87.031
7 | 1.259 | 0.01447 | -0.11 | 86.966
7.5 | 1.307 | 0.01506 | -0.111 | 86.835
8 | 1.353 | 0.01563 | -0.113 | 86.566
8.5 | 1.396 | 0.01624 | -0.114 | 85.992
9 | 1.437 | 0.01698 | -0.115 | 84.593
9.5 | 1.474 | 0.01764 | -0.116 | 83.544
10 | 1.508 | 0.01835 | -0.117 | 82.169
10.5 | 1.538 | 0.01915 | -0.118 | 80.334
11 | 1.565 | 0.02003 | -0.119 | 78.129
11.5 | 1.588 | 0.02093 | -0.12 | 75.872
12 | 1.608 | 0.02186 | -0.121 | 73.533
12.5 | 1.623 | 0.02286 | -0.122 | 71.008
13 | 1.635 | 0.02402 | -0.123 | 68.058
13.5 | 1.642 | 0.02511 | -0.124 | 65.411
14 | 1.646 | 0.02624 | -0.125 | 62.741
14.5 | 1.646 | 0.02761 | -0.126 | 59.606
15 | 1.642 | 0.029 | -0.127 | 56.617
15.5 | 1.635 | 0.03039 | -0.127 | 53.793
16 | 1.624 | 0.03205 | -0.128 | 50.666
16.5 | 1.607 | 0.03403 | -0.129 | 47.235
17 | 1.586 | 0.03583 | -0.13 | 44.251
17.5 | 1.56 | 0.03793 | -0.13 | 41.131
18 | 1.533 | 0.03971 | -0.131 | 38.598
18.5 | 1.502 | 0.04246 | -0.131 | 35.374
19 | 1.468 | 0.04558 | -0.132 | 32.211

## 66. Re 4M Mach 0.00 (2)
BIGFOIL.COM POLAR EXPORT
NACA66-420
NACA66-420 |  |  |  | Cl Max: | 1.5525 | at alpha= | 20 | deg
XFOIL ncrit=9 |  |  |  | L/D Max: | 171.685 | at alpha= | 3.5 | deg
Re: | 4000000 |  |  | Cd Min: | 0.06486 | at alpha= | 20 | deg
Mach: | 0 |  |  | Cl=0 at alpha= | -3.2693 | deg
|  |  |  | @ Cl=0.1, Cd= | 0.0045487
|  |  |  | @ Cl=0.4, Cd= | 0.0042779
|  |  |  | @ Cl=0.6, Cd= | 0.0042807
alpha (deg) | Cl | Cd | Cm | Cl/Cd
-20 | -1.0981 | 0.04248 | -0.1304 | -25.8498
-19.5 | -1.0847 | 0.03927 | -0.1302 | -27.6216
-19 | -1.0627 | 0.03688 | -0.1301 | -28.8151
-18.5 | -1.057 | 0.03345 | -0.1288 | -31.5994
-18 | -1.0431 | 0.03075 | -0.1274 | -33.922
-17.5 | -1.0241 | 0.02855 | -0.1261 | -35.8704
-17 | -1.0044 | 0.02647 | -0.1245 | -37.9448
-16.5 | -0.9742 | 0.02509 | -0.1236 | -38.8282
-16 | -0.9464 | 0.02362 | -0.1223 | -40.0677
-15.5 | -0.9155 | 0.02236 | -0.1211 | -40.9436
-15 | -0.8831 | 0.02126 | -0.1199 | -41.5381
-14.5 | -0.8527 | 0.02002 | -0.1184 | -42.5924
-14 | -0.8193 | 0.01901 | -0.1171 | -43.0984
-13.5 | -0.7851 | 0.01808 | -0.1156 | -43.4237
-13 | -0.7497 | 0.01717 | -0.1143 | -43.6634
-12.5 | -0.7126 | 0.01641 | -0.1131 | -43.4247
-12 | -0.6759 | 0.01567 | -0.1117 | -43.1334
-11.5 | -0.6423 | 0.0148 | -0.1097 | -43.3986
-11 | -0.6062 | 0.01401 | -0.108 | -43.2691
-10.5 | -0.5682 | 0.01333 | -0.1065 | -42.6257
-10 | -0.5293 | 0.01271 | -0.1051 | -41.6444
-9.5 | -0.4896 | 0.01215 | -0.1036 | -40.2963
-9 | -0.4486 | 0.01168 | -0.1023 | -38.4075
-8.5 | -0.409 | 0.01118 | -0.1006 | -36.5832
-8 | -0.3686 | 0.01066 | -0.0991 | -34.5779
-7.5 | -0.3291 | 0.01013 | -0.0973 | -32.4877
-7 | -0.2879 | 0.00968 | -0.0958 | -29.7417
-6.5 | -0.246 | 0.00929 | -0.0942 | -26.4801
-6 | -0.2056 | 0.00888 | -0.0924 | -23.1532
-5.5 | -0.1677 | 0.00847 | -0.0899 | -19.7993
-5 | -0.1356 | 0.0082 | -0.0861 | -16.5366
-4.5 | -0.0959 | 0.00795 | -0.0838 | -12.0629
-4 | -0.0564 | 0.00751 | -0.0815 | -7.51
-3.5 | -0.0185 | 0.00688 | -0.0791 | -2.689
-3 | 0.0216 | 0.00606 | -0.0773 | 3.5644
-2.5 | 0.0674 | 0.00508 | -0.0767 | 13.2677
-2 | 0.1214 | 0.0042 | -0.0778 | 28.9048
-1.5 | 0.1822 | 0.00417 | -0.0794 | 43.693
-1 | 0.2431 | 0.00421 | -0.0811 | 57.7435
-0.5 | 0.3038 | 0.0042 | -0.0827 | 72.3333
0 | 0.3643 | 0.00423 | -0.0843 | 86.1229
0.5 | 0.4239 | 0.00431 | -0.0856 | 98.3527
1 | 0.4834 | 0.00432 | -0.0871 | 111.8981
1.5 | 0.5438 | 0.00429 | -0.0887 | 126.7599
2 | 0.6039 | 0.00428 | -0.0902 | 141.0981
2.5 | 0.6612 | 0.00435 | -0.0911 | 152
3 | 0.7213 | 0.00434 | -0.0927 | 166.1982
3.5 | 0.7743 | 0.00451 | -0.0927 | 171.6851
4 | 0.7844 | 0.00573 | -0.0842 | 136.8935
4.5 | 0.7867 | 0.00659 | -0.0739 | 119.3778
5 | 0.7857 | 0.0078 | -0.0638 | 100.7308
5.5 | 0.7846 | 0.00932 | -0.0545 | 84.1845
6 | 0.7857 | 0.01111 | -0.0463 | 70.7201
6.5 | 0.7969 | 0.01277 | -0.0402 | 62.4041
7 | 0.8126 | 0.0144 | -0.035 | 56.4306
7.5 | 0.8325 | 0.01598 | -0.0308 | 52.0964
8 | 0.8627 | 0.0172 | -0.0282 | 50.157
8.5 | 0.9002 | 0.01814 | -0.0267 | 49.6251
9 | 0.9356 | 0.01922 | -0.025 | 48.6785
9.5 | 0.9739 | 0.02018 | -0.0238 | 48.2607
10 | 1.0086 | 0.02135 | -0.0222 | 47.2412
11 | 1.0819 | 0.02358 | -0.0197 | 45.8821
11.5 | 1.1158 | 0.02488 | -0.0183 | 44.8473
12 | 1.149 | 0.02626 | -0.0169 | 43.7548
12.5 | 1.1828 | 0.02765 | -0.0157 | 42.7776
13.5 | 1.2487 | 0.03062 | -0.0134 | 40.7805
14 | 1.2803 | 0.03224 | -0.0123 | 39.7115
14.5 | 1.3067 | 0.03428 | -0.0107 | 38.1184
15 | 1.3368 | 0.03609 | -0.0097 | 37.0407
15.5 | 1.3653 | 0.03807 | -0.0087 | 35.8629
16 | 1.3927 | 0.04017 | -0.0076 | 34.6702
16.5 | 1.4194 | 0.04241 | -0.0068 | 33.4685
17 | 1.4447 | 0.04476 | -0.0059 | 32.2766
17.5 | 1.4671 | 0.04747 | -0.005 | 30.9058
18 | 1.4887 | 0.05031 | -0.0043 | 29.5905
18.5 | 1.5029 | 0.05393 | -0.0034 | 27.8676
19 | 1.5191 | 0.05749 | -0.0029 | 26.4237
19.5 | 1.5367 | 0.06103 | -0.0028 | 25.1794
20 | 1.5525 | 0.06486 | -0.0028 | 23.9362

## 67. Re 4M Mach 0.10 (1)
BIGFOIL.COM POLAR EXPORT
NACA66-420
NACA66-420 |  |  |  | Cl Max: | 1.631 | at alpha= | 13.5 | deg
JavaFoil+Calcfoil stall+Eppler ext transition |  |  |  | L/D Max: | 205.249 | at alpha= | 3.5 | deg
Re: | 4000000 |  |  | Cd Min: | 0.00395 | at alpha= | -3 | deg
Mach: | 0.1 |  |  | Cl=0 at alpha= | -3.5806 | deg
|  |  |  | @ Cl=0.1, Cd= | 0.0039964
|  |  |  | @ Cl=0.4, Cd= | 0.004247
|  |  |  | @ Cl=0.6, Cd= | 0.00438
alpha (deg) | Cl | Cd | Cm | Cl/Cd
-20 | -0.984 | 0.12342 | -0.024 | -7.974
-19.5 | -1 | 0.10946 | -0.026 | -9.136
-19 | -1.031 | 0.08376 | -0.029 | -12.313
-18.5 | -1.104 | 0.04191 | -0.034 | -26.351
-18 | -1.109 | 0.03814 | -0.036 | -29.081
-17.5 | -1.114 | 0.03346 | -0.038 | -33.299
-17 | -1.114 | 0.03031 | -0.039 | -36.736
-16.5 | -1.11 | 0.02734 | -0.041 | -40.6
-16 | -1.102 | 0.02499 | -0.043 | -44.105
-15.5 | -1.09 | 0.02334 | -0.044 | -46.685
-15 | -1.074 | 0.0218 | -0.046 | -49.268
-14.5 | -1.054 | 0.02043 | -0.047 | -51.598
-14 | -1.031 | 0.01928 | -0.049 | -53.488
-13.5 | -1.005 | 0.01817 | -0.05 | -55.292
-13 | -0.975 | 0.01717 | -0.052 | -56.758
-12.5 | -0.942 | 0.01629 | -0.053 | -57.809
-12 | -0.906 | 0.01544 | -0.055 | -58.663
-11.5 | -0.867 | 0.01464 | -0.056 | -59.182
-11 | -0.825 | 0.01403 | -0.058 | -58.767
-10.5 | -0.78 | 0.01338 | -0.06 | -58.304
-10 | -0.733 | 0.01272 | -0.061 | -57.656
-9.5 | -0.684 | 0.0122 | -0.063 | -56.081
-9 | -0.633 | 0.01169 | -0.064 | -54.201
-8.5 | -0.581 | 0.01122 | -0.066 | -51.752
-8 | -0.526 | 0.01077 | -0.067 | -48.857
-7.5 | -0.47 | 0.01037 | -0.069 | -45.36
-7 | -0.413 | 0.01 | -0.07 | -41.297
-6.5 | -0.355 | 0.00963 | -0.072 | -36.826
-6 | -0.295 | 0.00929 | -0.074 | -31.774
-5.5 | -0.235 | 0.009 | -0.075 | -26.133
-5 | -0.175 | 0.0087 | -0.077 | -20.08
-4.5 | -0.114 | 0.00844 | -0.078 | -13.455
-4 | -0.052 | 0.00818 | -0.08 | -6.374
-3.5 | 0.01 | 0.00423 | -0.083 | 2.337
-3 | 0.073 | 0.00395 | -0.084 | 18.492
-2.5 | 0.137 | 0.00406 | -0.086 | 33.708
-2 | 0.201 | 0.00414 | -0.088 | 48.499
-1.5 | 0.264 | 0.00424 | -0.089 | 62.291
-1 | 0.328 | 0.00424 | -0.091 | 77.244
-0.5 | 0.391 | 0.00424 | -0.092 | 92.286
0 | 0.455 | 0.00429 | -0.094 | 106.134
0.5 | 0.518 | 0.00431 | -0.095 | 120.193
1 | 0.582 | 0.00436 | -0.097 | 133.379
1.5 | 0.645 | 0.00443 | -0.098 | 145.519
2 | 0.709 | 0.00446 | -0.1 | 158.905
2.5 | 0.772 | 0.00458 | -0.101 | 168.648
3 | 0.835 | 0.00472 | -0.102 | 176.964
3.5 | 0.89 | 0.00434 | -0.104 | 205.249
4 | 0.944 | 0.00605 | -0.104 | 156.086
4.5 | 0.993 | 0.01201 | -0.105 | 82.666
5 | 1.05 | 0.01247 | -0.106 | 84.202
5.5 | 1.105 | 0.01295 | -0.107 | 85.305
6 | 1.159 | 0.01351 | -0.108 | 85.791
6.5 | 1.212 | 0.01401 | -0.11 | 86.517
7 | 1.264 | 0.01459 | -0.111 | 86.59
7.5 | 1.312 | 0.0152 | -0.112 | 86.309
8 | 1.358 | 0.01578 | -0.113 | 86.059
8.5 | 1.401 | 0.01642 | -0.114 | 85.273
9 | 1.44 | 0.01716 | -0.115 | 83.951
9.5 | 1.477 | 0.01791 | -0.117 | 82.456
10 | 1.51 | 0.01866 | -0.118 | 80.888
10.5 | 1.539 | 0.01941 | -0.119 | 79.285
11 | 1.565 | 0.02029 | -0.12 | 77.105
11.5 | 1.586 | 0.02119 | -0.121 | 74.836
12 | 1.604 | 0.02219 | -0.122 | 72.264
12.5 | 1.617 | 0.02322 | -0.123 | 69.616
13 | 1.626 | 0.02441 | -0.124 | 66.598
13.5 | 1.631 | 0.02554 | -0.125 | 63.847
14 | 1.631 | 0.02684 | -0.125 | 60.779
14.5 | 1.628 | 0.02808 | -0.126 | 57.973
15 | 1.62 | 0.02966 | -0.127 | 54.635
15.5 | 1.609 | 0.03105 | -0.128 | 51.826
16 | 1.594 | 0.03286 | -0.129 | 48.519
16.5 | 1.573 | 0.03493 | -0.129 | 45.031
17 | 1.546 | 0.03705 | -0.13 | 41.721
17.5 | 1.516 | 0.03907 | -0.131 | 38.794
18 | 1.482 | 0.04153 | -0.131 | 35.694
18.5 | 1.447 | 0.04411 | -0.132 | 32.799

## 68. Re 4M Mach 0.10 (2)
BIGFOIL.COM POLAR EXPORT
NACA66-420
NACA66-420 |  |  |  | Cl Max: | 1.5481 | at alpha= | 20 | deg
XFOIL ncrit=9 |  |  |  | L/D Max: | 172.257 | at alpha= | 3.5 | deg
Re: | 4000000 |  |  | Cd Min: | 0.06734 | at alpha= | 20 | deg
Mach: | 0.1 |  |  | Cl=0 at alpha= | -3.2797 | deg
|  |  |  | @ Cl=0.1, Cd= | 0.0045667
|  |  |  | @ Cl=0.4, Cd= | 0.0042909
|  |  |  | @ Cl=0.6, Cd= | 0.0043012
alpha (deg) | Cl | Cd | Cm | Cl/Cd
-20 | -1.0841 | 0.04502 | -0.1329 | -24.0804
-19.5 | -1.0722 | 0.04148 | -0.1329 | -25.8486
-19 | -1.052 | 0.03879 | -0.1328 | -27.1204
-18.5 | -1.0373 | 0.03582 | -0.1322 | -28.9587
-18 | -1.0308 | 0.03244 | -0.1307 | -31.7756
-17.5 | -1.0171 | 0.02977 | -0.1291 | -34.1653
-17 | -0.9983 | 0.02752 | -0.1275 | -36.2754
-16.5 | -0.9708 | 0.02592 | -0.1263 | -37.4537
-16 | -0.9436 | 0.02433 | -0.1249 | -38.7834
-15.5 | -0.9128 | 0.02301 | -0.1237 | -39.6697
-15 | -0.8813 | 0.0218 | -0.1223 | -40.4266
-14.5 | -0.8505 | 0.02053 | -0.1208 | -41.4272
-14 | -0.8184 | 0.01941 | -0.1192 | -42.1638
-13.5 | -0.7836 | 0.01846 | -0.1178 | -42.4485
-13 | -0.7493 | 0.01747 | -0.1163 | -42.8907
-12.5 | -0.7115 | 0.0167 | -0.115 | -42.6048
-12 | -0.6756 | 0.0159 | -0.1134 | -42.4906
-11.5 | -0.6388 | 0.01513 | -0.1118 | -42.2208
-11 | -0.605 | 0.01422 | -0.1098 | -42.5457
-10.5 | -0.5666 | 0.01352 | -0.1082 | -41.9083
-10 | -0.5282 | 0.01288 | -0.1066 | -41.0093
-9.5 | -0.4879 | 0.01231 | -0.1051 | -39.6344
-9 | -0.4473 | 0.01181 | -0.1037 | -37.8747
-8.5 | -0.4071 | 0.01131 | -0.1021 | -35.9947
-8 | -0.366 | 0.01079 | -0.1006 | -33.9203
-7.5 | -0.3269 | 0.01023 | -0.0987 | -31.955
-7 | -0.2853 | 0.00978 | -0.0971 | -29.1718
-6.5 | -0.2431 | 0.00937 | -0.0956 | -25.9445
-6 | -0.2021 | 0.00896 | -0.0937 | -22.5558
-5.5 | -0.1637 | 0.00854 | -0.0914 | -19.1686
-5 | -0.1277 | 0.00823 | -0.0883 | -15.5164
-4.5 | -0.0939 | 0.00799 | -0.0847 | -11.7522
-4 | -0.0542 | 0.00758 | -0.0824 | -7.1504
-3.5 | -0.0174 | 0.00693 | -0.0797 | -2.5108
-3 | 0.0221 | 0.00609 | -0.0777 | 3.6289
-2.5 | 0.0677 | 0.00511 | -0.0771 | 13.2485
-2 | 0.1218 | 0.0042 | -0.0781 | 29
-1.5 | 0.1829 | 0.00418 | -0.0798 | 43.756
-1 | 0.2442 | 0.00422 | -0.0814 | 57.8673
-0.5 | 0.3052 | 0.00421 | -0.0831 | 72.4941
0 | 0.3661 | 0.00424 | -0.0847 | 86.3443
0.5 | 0.426 | 0.00433 | -0.086 | 98.3834
1 | 0.4859 | 0.00433 | -0.0874 | 112.2171
1.5 | 0.5466 | 0.00431 | -0.089 | 126.8213
2 | 0.6071 | 0.0043 | -0.0906 | 141.186
2.5 | 0.6647 | 0.00436 | -0.0915 | 152.4541
3 | 0.7252 | 0.00436 | -0.093 | 166.3303
3.5 | 0.7786 | 0.00452 | -0.0931 | 172.2566
4 | 0.787 | 0.00574 | -0.0841 | 137.108
4.5 | 0.7875 | 0.00663 | -0.0735 | 118.7783
5 | 0.7863 | 0.00786 | -0.0633 | 100.0382
5.5 | 0.7841 | 0.00945 | -0.0538 | 82.9735
6 | 0.7846 | 0.01129 | -0.0455 | 69.4951
6.5 | 0.7955 | 0.013 | -0.0393 | 61.1923
7 | 0.8104 | 0.01468 | -0.0341 | 55.2044
7.5 | 0.8302 | 0.01629 | -0.0298 | 50.9638
8 | 0.8615 | 0.0175 | -0.0273 | 49.2286
8.5 | 0.8988 | 0.01848 | -0.0258 | 48.6364
9 | 0.9351 | 0.01955 | -0.0241 | 47.8312
9.5 | 0.9736 | 0.02053 | -0.0229 | 47.4233
10 | 1.0079 | 0.02177 | -0.0212 | 46.2977
10.5 | 1.0459 | 0.02283 | -0.02 | 45.8125
11 | 1.0811 | 0.02408 | -0.0186 | 44.8962
11.5 | 1.1162 | 0.02536 | -0.0173 | 44.0142
12 | 1.1484 | 0.02685 | -0.0157 | 42.7709
12.5 | 1.1838 | 0.02819 | -0.0146 | 41.9936
13 | 1.2175 | 0.02966 | -0.0134 | 41.0486
13.5 | 1.2493 | 0.03129 | -0.0121 | 39.9265
14 | 1.2809 | 0.03297 | -0.0109 | 38.8505
14.5 | 1.3063 | 0.03515 | -0.0092 | 37.1636
15 | 1.338 | 0.0369 | -0.0083 | 36.2602
15.5 | 1.3654 | 0.03905 | -0.0071 | 34.9654
16 | 1.3935 | 0.04118 | -0.0061 | 33.8392
16.5 | 1.4189 | 0.0436 | -0.0051 | 32.5436
17 | 1.4439 | 0.04609 | -0.0042 | 31.3278
17.5 | 1.4661 | 0.04892 | -0.0033 | 29.9693
18 | 1.4831 | 0.05231 | -0.0024 | 28.3521
18.5 | 1.4959 | 0.0562 | -0.0015 | 26.6174
19 | 1.5169 | 0.05944 | -0.0013 | 25.5199
19.5 | 1.5336 | 0.06321 | -0.0012 | 24.262
20 | 1.5481 | 0.06734 | -0.0013 | 22.9893

## 69. Re 4M Mach 0.25 (1)
BIGFOIL.COM POLAR EXPORT
NACA66-420
NACA66-420 |  |  |  | Cl Max: | 1.561 | at alpha= | 12 | deg
JavaFoil+Calcfoil stall+Eppler ext transition |  |  |  | L/D Max: | 219.569 | at alpha= | 3.5 | deg
Re: | 4000000 |  |  | Cd Min: | 0.00398 | at alpha= | -2 | deg
Mach: | 0.25 |  |  | Cl=0 at alpha= | -3.5794 | deg
|  |  |  | @ Cl=0.1, Cd= | 0.0042562
|  |  |  | @ Cl=0.4, Cd= | 0.00427
|  |  |  | @ Cl=0.6, Cd= | 0.0044509
alpha (deg) | Cl | Cd | Cm | Cl/Cd
-20 | -0.661 | 0.17316 | -0.017 | -3.819
-19.5 | -0.697 | 0.16003 | -0.018 | -4.354
-19 | -0.729 | 0.15157 | -0.019 | -4.811
-18.5 | -0.758 | 0.1446 | -0.02 | -5.242
-18 | -0.784 | 0.13642 | -0.021 | -5.748
-17.5 | -0.81 | 0.12378 | -0.024 | -6.543
-17 | -0.827 | 0.1181 | -0.025 | -7.001
-16.5 | -0.845 | 0.10764 | -0.028 | -7.851
-16 | -0.873 | 0.08754 | -0.033 | -9.967
-15.5 | -0.979 | 0.03121 | -0.044 | -31.367
-15 | -0.99 | 0.02618 | -0.046 | -37.804
-14.5 | -0.99 | 0.0234 | -0.048 | -42.309
-14 | -0.982 | 0.02153 | -0.05 | -45.622
-13.5 | -0.969 | 0.01997 | -0.051 | -48.508
-13 | -0.949 | 0.01893 | -0.053 | -50.133
-12.5 | -0.926 | 0.01757 | -0.055 | -52.695
-12 | -0.897 | 0.01669 | -0.056 | -53.719
-11.5 | -0.864 | 0.01576 | -0.058 | -54.804
-11 | -0.826 | 0.01482 | -0.059 | -55.751
-10.5 | -0.785 | 0.01413 | -0.061 | -55.595
-10 | -0.741 | 0.01338 | -0.063 | -55.396
-9.5 | -0.694 | 0.01277 | -0.064 | -54.353
-9 | -0.644 | 0.0122 | -0.066 | -52.788
-8.5 | -0.591 | 0.01168 | -0.067 | -50.652
-8 | -0.537 | 0.01123 | -0.069 | -47.8
-7.5 | -0.48 | 0.01077 | -0.071 | -44.611
-7 | -0.422 | 0.01033 | -0.072 | -40.905
-6.5 | -0.363 | 0.00993 | -0.074 | -36.569
-6 | -0.302 | 0.0096 | -0.075 | -31.489
-5.5 | -0.241 | 0.00925 | -0.077 | -26.07
-5 | -0.179 | 0.00896 | -0.079 | -19.979
-4.5 | -0.116 | 0.00864 | -0.08 | -13.486
-4 | -0.053 | 0.00838 | -0.082 | -6.377
-3.5 | 0.01 | 0.00806 | -0.084 | 1.238
-3 | 0.075 | 0.00426 | -0.087 | 17.571
-2.5 | 0.14 | 0.00425 | -0.088 | 33.027
-2 | 0.205 | 0.00398 | -0.09 | 51.673
-1.5 | 0.271 | 0.00411 | -0.091 | 65.827
-1 | 0.337 | 0.00427 | -0.093 | 78.861
-0.5 | 0.402 | 0.00427 | -0.095 | 94.145
0 | 0.468 | 0.00435 | -0.096 | 107.448
0.5 | 0.533 | 0.00442 | -0.098 | 120.515
1 | 0.598 | 0.00445 | -0.099 | 134.219
1.5 | 0.663 | 0.00448 | -0.101 | 147.92
2 | 0.728 | 0.00456 | -0.102 | 159.515
2.5 | 0.793 | 0.0047 | -0.104 | 168.901
3 | 0.856 | 0.00431 | -0.105 | 198.461
3.5 | 0.912 | 0.00416 | -0.106 | 219.569
4 | 0.967 | 0.00637 | -0.107 | 151.755
4.5 | 1.017 | 0.01248 | -0.107 | 81.53
5 | 1.075 | 0.013 | -0.109 | 82.673
5.5 | 1.131 | 0.01356 | -0.11 | 83.445
6 | 1.186 | 0.01412 | -0.111 | 84.029
6.5 | 1.239 | 0.01473 | -0.112 | 84.128
7 | 1.29 | 0.01532 | -0.114 | 84.194
7.5 | 1.338 | 0.01605 | -0.115 | 83.338
8 | 1.381 | 0.01672 | -0.116 | 82.582
8.5 | 1.421 | 0.01744 | -0.117 | 81.457
9 | 1.456 | 0.01827 | -0.118 | 79.698
9.5 | 1.488 | 0.01914 | -0.119 | 77.726
10 | 1.514 | 0.01994 | -0.121 | 75.93
10.5 | 1.535 | 0.0209 | -0.122 | 73.439
11 | 1.55 | 0.02196 | -0.123 | 70.552
11.5 | 1.558 | 0.02293 | -0.124 | 67.954
12 | 1.561 | 0.02419 | -0.125 | 64.539
12.5 | 1.557 | 0.02556 | -0.126 | 60.895
13 | 1.545 | 0.02693 | -0.127 | 57.393
13.5 | 1.527 | 0.02851 | -0.128 | 53.581
14 | 1.502 | 0.03048 | -0.128 | 49.286
14.5 | 1.47 | 0.03231 | -0.129 | 45.5
15 | 1.431 | 0.03441 | -0.13 | 41.583
15.5 | 1.386 | 0.03652 | -0.131 | 37.952
16 | 1.333 | 0.03938 | -0.131 | 33.857
16.5 | 1.271 | 0.04289 | -0.131 | 29.624
17 | 1.192 | 0.04884 | -0.131 | 24.411

## 70. Re 4M Mach 0.25 (2)
BIGFOIL.COM POLAR EXPORT
NACA66-420
NACA66-420 |  |  |  | Cl Max: | 1.4888 | at alpha= | 20 | deg
XFOIL ncrit=9 |  |  |  | L/D Max: | 174.956 | at alpha= | 3.5 | deg
Re: | 4000000 |  |  | Cd Min: | 0.08585 | at alpha= | 20 | deg
Mach: | 0.25 |  |  | Cl=0 at alpha= | -3.375 | deg
|  |  |  | @ Cl=0.1, Cd= | 0.0047018
|  |  |  | @ Cl=0.4, Cd= | 0.0043656
|  |  |  | @ Cl=0.6, Cd= | 0.0043879
alpha (deg) | Cl | Cd | Cm | Cl/Cd
-20 | -0.9172 | 0.07037 | -0.1379 | -13.034
-19.5 | -0.9378 | 0.06167 | -0.1417 | -15.2067
-19 | -0.9182 | 0.05757 | -0.1433 | -15.9493
-18.5 | -0.927 | 0.05097 | -0.145 | -18.1872
-18 | -0.9371 | 0.04481 | -0.1455 | -20.9127
-17.5 | -0.9407 | 0.03978 | -0.145 | -23.6476
-17 | -0.9396 | 0.03548 | -0.1436 | -26.4825
-16.5 | -0.9295 | 0.03218 | -0.1418 | -28.8844
-16 | -0.911 | 0.02954 | -0.14 | -30.8395
-15.5 | -0.8849 | 0.02755 | -0.1382 | -32.1198
-15 | -0.8574 | 0.0257 | -0.1365 | -33.3619
-14.5 | -0.8326 | 0.0238 | -0.1342 | -34.9832
-13.5 | -0.7718 | 0.02084 | -0.13 | -37.0345
-13 | -0.7396 | 0.01953 | -0.1278 | -37.8699
-12.5 | -0.7043 | 0.01845 | -0.1258 | -38.1734
-12 | -0.6683 | 0.01745 | -0.1237 | -38.298
-11.5 | -0.6303 | 0.01652 | -0.1219 | -38.1538
-11 | -0.5934 | 0.01559 | -0.1199 | -38.0629
-10.5 | -0.5584 | 0.01464 | -0.1174 | -38.1421
-10 | -0.5201 | 0.01387 | -0.1153 | -37.4982
-9.5 | -0.4797 | 0.01321 | -0.1134 | -36.3134
-9 | -0.4385 | 0.01263 | -0.1116 | -34.7189
-8.5 | -0.3968 | 0.01202 | -0.1099 | -33.0116
-8 | -0.354 | 0.01147 | -0.1082 | -30.8631
-7.5 | -0.3137 | 0.01085 | -0.1062 | -28.9124
-7 | -0.2716 | 0.01033 | -0.1043 | -26.2924
-6.5 | -0.2287 | 0.00987 | -0.1026 | -23.1712
-6 | -0.185 | 0.00945 | -0.1009 | -19.5767
-5.5 | -0.1449 | 0.00898 | -0.0985 | -16.1359
-5 | -0.1034 | 0.0086 | -0.0964 | -12.0233
-4.5 | -0.0669 | 0.0082 | -0.0931 | -8.1585
-4 | -0.04 | 0.0079 | -0.0879 | -5.0633
-3.5 | -0.0088 | 0.00721 | -0.0838 | -1.2205
-3 | 0.0264 | 0.00631 | -0.0806 | 4.1838
-2.5 | 0.0695 | 0.00528 | -0.0792 | 13.1629
-2 | 0.1233 | 0.00426 | -0.0799 | 28.9437
-1.5 | 0.1864 | 0.00423 | -0.0816 | 44.0662
-1 | 0.2497 | 0.00428 | -0.0833 | 58.3411
-0.5 | 0.3128 | 0.00429 | -0.085 | 72.9138
0 | 0.3756 | 0.00433 | -0.0866 | 86.7436
0.5 | 0.4373 | 0.00442 | -0.088 | 98.9367
1 | 0.4995 | 0.00443 | -0.0895 | 112.754
1.5 | 0.5622 | 0.0044 | -0.0911 | 127.7727
2 | 0.6245 | 0.00438 | -0.0926 | 142.5799
2.5 | 0.6838 | 0.00444 | -0.0935 | 154.009
3 | 0.7462 | 0.00444 | -0.095 | 168.0631
3.5 | 0.8013 | 0.00458 | -0.0949 | 174.9563
4 | 0.7966 | 0.00574 | -0.0827 | 138.7805
4.5 | 0.7913 | 0.00687 | -0.0709 | 115.182
5 | 0.788 | 0.0083 | -0.0604 | 94.9398
5.5 | 0.7829 | 0.01016 | -0.0505 | 77.0571
6 | 0.7811 | 0.01226 | -0.0418 | 63.7113
6.5 | 0.7871 | 0.0143 | -0.0349 | 55.042
7 | 0.8008 | 0.01621 | -0.0294 | 49.4016
7.5 | 0.8192 | 0.01805 | -0.0248 | 45.385
8 | 0.855 | 0.01922 | -0.0227 | 44.4849
8.5 | 0.8927 | 0.02036 | -0.021 | 43.8458
9 | 0.9321 | 0.02144 | -0.0195 | 43.4748
9.5 | 0.9695 | 0.02268 | -0.0178 | 42.7469
10 | 1.0068 | 0.02397 | -0.0161 | 42.0025
10.5 | 1.0448 | 0.02524 | -0.0147 | 41.3946
11 | 1.081 | 0.02667 | -0.0131 | 40.5324
11.5 | 1.1154 | 0.02824 | -0.0113 | 39.4972
12 | 1.1506 | 0.02982 | -0.0098 | 38.5848
12.5 | 1.1864 | 0.03139 | -0.0083 | 37.7955
13 | 1.2185 | 0.03329 | -0.0067 | 36.6026
14 | 1.2767 | 0.03764 | -0.0032 | 33.9187
14.5 | 1.3088 | 0.03971 | -0.0018 | 32.959
15 | 1.3362 | 0.04223 | -0.0003 | 31.641
15.5 | 1.3629 | 0.04487 | 0.0011 | 30.3744
16 | 1.3875 | 0.04777 | 0.0024 | 29.0454
16.5 | 1.4103 | 0.05097 | 0.0036 | 27.6692
17 | 1.4278 | 0.05475 | 0.0048 | 26.0785
17.5 | 1.4374 | 0.05943 | 0.0058 | 24.1864
18 | 1.4537 | 0.0637 | 0.0063 | 22.821
18.5 | 1.4671 | 0.06843 | 0.0064 | 21.4394
19 | 1.4788 | 0.07351 | 0.0062 | 20.117
19.5 | 1.4832 | 0.07967 | 0.0055 | 18.6168
20 | 1.4888 | 0.08585 | 0.0043 | 17.3419

## 71. Re 4M Mach 0.50 (1)
BIGFOIL.COM POLAR EXPORT
NACA66-420
NACA66-420 |  |  |  | Cl Max: | 1.401 | at alpha= | 7.5 | deg
JavaFoil+Calcfoil stall+Eppler ext transition |  |  |  | L/D Max: | 196.442 | at alpha= | 3.5 | deg
Re: | 4000000 |  |  | Cd Min: | 0.00402 | at alpha= | 0 | deg
Mach: | 0.5 |  |  | Cl=0 at alpha= | -3.5786 | deg
|  |  |  | @ Cl=0.1, Cd= | 0.0046507
|  |  |  | @ Cl=0.4, Cd= | 0.0042962
|  |  |  | @ Cl=0.6, Cd= | 0.0045849
alpha (deg) | Cl | Cd | Cm | Cl/Cd
-20 | -0.938 | 0.16553 | -0.022 | -5.668
-19.5 | -0.909 | 0.15876 | -0.023 | -5.727
-19 | -0.881 | 0.155 | -0.023 | -5.685
-18.5 | -0.856 | 0.1506 | -0.025 | -5.684
-18 | -0.825 | 0.14637 | -0.025 | -5.636
-17.5 | -0.795 | 0.13873 | -0.025 | -5.732
-17 | -0.767 | 0.13454 | -0.026 | -5.7
-16.5 | -0.74 | 0.13431 | -0.027 | -5.51
-16 | -0.71 | 0.12741 | -0.027 | -5.576
-15.5 | -0.681 | 0.12323 | -0.027 | -5.525
-15 | -0.653 | 0.11893 | -0.028 | -5.488
-14.5 | -0.625 | 0.11517 | -0.028 | -5.423
-14 | -0.596 | 0.10645 | -0.029 | -5.603
-13.5 | -0.568 | 0.10521 | -0.03 | -5.399
-13 | -0.539 | 0.09703 | -0.03 | -5.554
-12.5 | -0.511 | 0.08811 | -0.031 | -5.795
-12 | -0.482 | 0.08061 | -0.032 | -5.985
-11.5 | -0.455 | 0.07348 | -0.034 | -6.188
-11 | -0.504 | 0.01939 | -0.066 | -25.992
-10.5 | -0.396 | 0.07474 | -0.033 | -5.305
-10 | -0.368 | 0.06588 | -0.034 | -5.587
-9.5 | -0.64 | 0.01678 | -0.071 | -38.125
-9 | -0.641 | 0.01505 | -0.073 | -42.551
-8.5 | -0.612 | 0.01415 | -0.075 | -43.235
-8 | -0.569 | 0.01332 | -0.077 | -42.683
-7.5 | -0.517 | 0.01266 | -0.078 | -40.832
-7 | -0.459 | 0.01203 | -0.08 | -38.161
-6.5 | -0.397 | 0.01148 | -0.082 | -34.603
-6 | -0.332 | 0.01094 | -0.084 | -30.39
-5.5 | -0.266 | 0.01049 | -0.086 | -25.328
-5 | -0.198 | 0.01009 | -0.087 | -19.607
-4.5 | -0.129 | 0.00967 | -0.089 | -13.332
-4 | -0.059 | 0.00934 | -0.091 | -6.338
-3.5 | 0.011 | 0.00905 | -0.093 | 1.223
-3 | 0.083 | 0.00466 | -0.096 | 17.792
-2.5 | 0.156 | 0.00462 | -0.098 | 33.645
-2 | 0.228 | 0.00463 | -0.1 | 49.249
-1.5 | 0.3 | 0.00464 | -0.101 | 64.777
-1 | 0.373 | 0.0043 | -0.103 | 86.703
-0.5 | 0.445 | 0.00429 | -0.105 | 103.73
0 | 0.521 | 0.00402 | -0.106 | 129.52
0.5 | 0.593 | 0.00458 | -0.108 | 129.409
1 | 0.665 | 0.00463 | -0.11 | 143.442
1.5 | 0.736 | 0.0047 | -0.111 | 156.715
2 | 0.808 | 0.0048 | -0.113 | 168.439
2.5 | 0.879 | 0.00493 | -0.115 | 178.292
3 | 0.95 | 0.00489 | -0.116 | 194.31
3.5 | 1.01 | 0.00514 | -0.118 | 196.442
4 | 1.06 | 0.01421 | -0.117 | 74.582
4.5 | 1.123 | 0.01496 | -0.119 | 75.037
5 | 1.183 | 0.01573 | -0.12 | 75.203
5.5 | 1.239 | 0.01658 | -0.122 | 74.753
6 | 1.292 | 0.01754 | -0.123 | 73.656
6.5 | 1.338 | 0.01846 | -0.125 | 72.489
7 | 1.377 | 0.01956 | -0.126 | 70.401
7.5 | 1.401 | 0.02066 | -0.127 | 67.809
8 | 1.4 | 0.02206 | -0.129 | 63.479
8.5 | 1.357 | 0.02363 | -0.13 | 57.421
9 | 1.175 | 0.0261 | -0.131 | 45.044
9.5 | 0.889 | 0.02678 | -0.132 | 33.188
10 | 0.92 | 0.02864 | -0.133 | 32.116
10.5 | 0.798 | 0.07504 | -0.064 | 10.628
11 | 0.825 | 0.08703 | -0.065 | 9.483
11.5 | 1.016 | 0.03254 | -0.137 | 31.213
12 | 0.895 | 0.08023 | -0.089 | 11.155
12.5 | 0.908 | 0.0934 | -0.07 | 9.726

## 72. Re 4M Mach 0.50 (2)
BIGFOIL.COM POLAR EXPORT
NACA66-420
NACA66-420 |  |  |  | Cl Max: | 1.1705 | at alpha= | 13.5 | deg
XFOIL ncrit=9 |  |  |  | L/D Max: | 179.389 | at alpha= | 3.5 | deg
Re: | 4000000 |  |  | Cd Min: | 0.17697 | at alpha= | 18.5 | deg
Mach: | 0.5 |  |  | Cl=0 at alpha= | -4.7042 | deg
|  |  |  | @ Cl=0.1, Cd= | 0.0055583
|  |  |  | @ Cl=0.4, Cd= | 0.0047516
|  |  |  | @ Cl=0.6, Cd= | 0.0048266
alpha (deg) | Cl | Cd | Cm | Cl/Cd
-16.5 | -0.2316 | 0.13343 | -0.1321 | -1.7357
-16 | -0.2552 | 0.11965 | -0.139 | -2.1329
-15.5 | -0.2644 | 0.10901 | -0.1448 | -2.4255
-15 | -0.2977 | 0.0952 | -0.1521 | -3.1271
-14.5 | -0.3412 | 0.08009 | -0.1606 | -4.2602
-14 | -0.3744 | 0.06723 | -0.1687 | -5.5689
-13.5 | -0.4087 | 0.05596 | -0.175 | -7.3034
-13 | -0.4422 | 0.04652 | -0.1781 | -9.5056
-12.5 | -0.4715 | 0.03887 | -0.1779 | -12.1302
-12 | -0.4944 | 0.03267 | -0.175 | -15.1331
-11.5 | -0.5036 | 0.02793 | -0.1705 | -18.0308
-11 | -0.4938 | 0.02465 | -0.1657 | -20.0325
-10.5 | -0.4782 | 0.02196 | -0.1606 | -21.776
-10 | -0.4509 | 0.01996 | -0.1561 | -22.5902
-9.5 | -0.42 | 0.01825 | -0.1518 | -23.0137
-9 | -0.3795 | 0.017 | -0.1483 | -22.3235
-8.5 | -0.3414 | 0.01577 | -0.1445 | -21.6487
-8 | -0.2995 | 0.01476 | -0.1411 | -20.2913
-7.5 | -0.2558 | 0.0139 | -0.1379 | -18.4029
-7 | -0.2121 | 0.0131 | -0.1348 | -16.1908
-6.5 | -0.1679 | 0.01238 | -0.1317 | -13.5622
-6 | -0.1221 | 0.01176 | -0.1289 | -10.3827
-5.5 | -0.0742 | 0.01122 | -0.1264 | -6.6132
-5 | -0.0284 | 0.0106 | -0.1237 | -2.6792
-4.5 | 0.0196 | 0.01009 | -0.1214 | 1.9425
-4 | 0.0644 | 0.00954 | -0.1186 | 6.7505
-3.5 | 0.0868 | 0.00855 | -0.112 | 10.152
-3 | 0.0714 | 0.00738 | -0.0982 | 9.6748
-2.5 | 0.0841 | 0.00621 | -0.0896 | 13.5427
-2 | 0.1246 | 0.00455 | -0.087 | 27.3846
-1.5 | 0.1966 | 0.00454 | -0.0888 | 43.304
-1 | 0.2687 | 0.0046 | -0.0906 | 58.413
-0.5 | 0.3403 | 0.00466 | -0.0924 | 73.0258
0 | 0.412 | 0.00477 | -0.0942 | 86.3732
0.5 | 0.483 | 0.00488 | -0.0959 | 98.9754
1 | 0.5533 | 0.00484 | -0.0973 | 114.3182
1.5 | 0.6232 | 0.00482 | -0.0986 | 129.2946
2 | 0.6926 | 0.00484 | -0.0997 | 143.0992
2.5 | 0.7576 | 0.00489 | -0.0997 | 154.9284
3 | 0.824 | 0.00487 | -0.0999 | 169.1992
3.5 | 0.8808 | 0.00491 | -0.098 | 179.389
4 | 0.8787 | 0.00576 | -0.0848 | 152.5521
4.5 | 0.8232 | 0.00836 | -0.0637 | 98.4689
5 | 0.7921 | 0.01131 | -0.0489 | 70.0354
5.5 | 0.7796 | 0.01409 | -0.038 | 55.33
6 | 0.769 | 0.01709 | -0.0281 | 44.9971
6.5 | 0.7722 | 0.01981 | -0.0205 | 38.9803
7 | 0.7722 | 0.02288 | -0.0132 | 33.75
7.5 | 0.793 | 0.02532 | -0.0085 | 31.3191
8 | 0.8362 | 0.02685 | -0.0063 | 31.1434
8.5 | 0.8785 | 0.02853 | -0.004 | 30.7921
9 | 0.9224 | 0.03019 | -0.0019 | 30.5532
9.5 | 0.9621 | 0.03216 | 0.0006 | 29.916
10 | 1.004 | 0.03412 | 0.003 | 29.4256
10.5 | 1.0415 | 0.03646 | 0.0056 | 28.5656
11 | 1.0752 | 0.03912 | 0.0084 | 27.4847
11.5 | 1.1073 | 0.0421 | 0.0113 | 26.3017
12 | 1.1332 | 0.04566 | 0.0142 | 24.8182
12.5 | 1.1519 | 0.04996 | 0.0171 | 23.0564
13 | 1.1644 | 0.05503 | 0.0197 | 21.1594
13.5 | 1.1705 | 0.06098 | 0.0216 | 19.1948
14 | 1.1697 | 0.06792 | 0.0227 | 17.2217
14.5 | 1.1559 | 0.07653 | 0.0227 | 15.1039
15 | 1.1347 | 0.08658 | 0.0209 | 13.1058
15.5 | 1.1099 | 0.09788 | 0.0171 | 11.3394
16 | 1.0831 | 0.11018 | 0.0114 | 9.8303
16.5 | 1.0568 | 0.1232 | 0.0041 | 8.5779
17 | 1.0321 | 0.13659 | -0.0043 | 7.5562
17.5 | 1.0113 | 0.15008 | -0.0133 | 6.7384
18 | 0.9921 | 0.16374 | -0.0226 | 6.059
18.5 | 0.9776 | 0.17697 | -0.0316 | 5.5241

## 73. Re 5M Mach 0.00 (1)
BIGFOIL.COM POLAR EXPORT
NACA66-420
NACA66-420 |  |  |  | Cl Max: | 1.648 | at alpha= | 14 | deg
JavaFoil+Calcfoil stall+Eppler ext transition |  |  |  | L/D Max: | 183.921 | at alpha= | 3 | deg
Re: | 5000000 |  |  | Cd Min: | 0.004 | at alpha= | -1.5 | deg
Mach: | 0 |  |  | Cl=0 at alpha= | -3.5806 | deg
|  |  |  | @ Cl=0.1, Cd= | 0.0040314
|  |  |  | @ Cl=0.4, Cd= | 0.00404
|  |  |  | @ Cl=0.6, Cd= | 0.0041433
alpha (deg) | Cl | Cd | Cm | Cl/Cd
-20 | -1.08 | 0.0719 | -0.028 | -15.028
-19.5 | -1.132 | 0.0438 | -0.032 | -25.84
-19 | -1.141 | 0.03855 | -0.033 | -29.596
-18.5 | -1.145 | 0.0348 | -0.035 | -32.91
-18 | -1.145 | 0.03202 | -0.036 | -35.768
-17.5 | -1.144 | 0.02927 | -0.038 | -39.076
-17 | -1.139 | 0.02676 | -0.039 | -42.558
-16.5 | -1.131 | 0.02471 | -0.041 | -45.765
-16 | -1.119 | 0.02314 | -0.043 | -48.342
-15.5 | -1.103 | 0.02175 | -0.044 | -50.728
-15 | -1.085 | 0.0204 | -0.046 | -53.157
-14.5 | -1.063 | 0.0191 | -0.047 | -55.647
-14 | -1.038 | 0.01808 | -0.049 | -57.408
-13.5 | -1.01 | 0.0171 | -0.05 | -59.048
-13 | -0.978 | 0.01622 | -0.052 | -60.315
-12.5 | -0.944 | 0.01539 | -0.053 | -61.357
-12 | -0.907 | 0.01458 | -0.055 | -62.206
-11.5 | -0.867 | 0.01388 | -0.056 | -62.481
-11 | -0.825 | 0.01326 | -0.058 | -62.192
-10.5 | -0.78 | 0.01267 | -0.059 | -61.529
-10 | -0.733 | 0.01208 | -0.061 | -60.638
-9.5 | -0.683 | 0.01156 | -0.062 | -59.141
-9 | -0.632 | 0.01112 | -0.064 | -56.862
-8.5 | -0.579 | 0.01069 | -0.066 | -54.198
-8 | -0.525 | 0.01029 | -0.067 | -50.988
-7.5 | -0.469 | 0.00988 | -0.069 | -47.444
-7 | -0.412 | 0.00951 | -0.07 | -43.291
-6.5 | -0.354 | 0.00918 | -0.072 | -38.51
-6 | -0.294 | 0.00887 | -0.073 | -33.196
-5.5 | -0.235 | 0.00858 | -0.075 | -27.323
-5 | -0.174 | 0.00831 | -0.076 | -20.961
-4.5 | -0.113 | 0.00806 | -0.078 | -14.046
-4 | -0.052 | 0.00781 | -0.08 | -6.647
-3.5 | 0.01 | 0.00492 | -0.082 | 1.987
-3 | 0.073 | 0.00401 | -0.084 | 18.191
-2.5 | 0.136 | 0.00406 | -0.086 | 33.595
-2 | 0.2 | 0.00404 | -0.087 | 49.438
-1.5 | 0.263 | 0.004 | -0.089 | 65.794
-1 | 0.326 | 0.00404 | -0.09 | 80.747
-0.5 | 0.389 | 0.00404 | -0.092 | 96.465
0 | 0.453 | 0.00404 | -0.093 | 112.011
0.5 | 0.516 | 0.0041 | -0.095 | 125.89
1 | 0.579 | 0.00412 | -0.096 | 140.675
1.5 | 0.642 | 0.00419 | -0.098 | 153.129
2 | 0.705 | 0.00428 | -0.099 | 164.78
2.5 | 0.768 | 0.00437 | -0.101 | 175.776
3 | 0.831 | 0.00452 | -0.102 | 183.921
3.5 | 0.881 | 0.00598 | -0.103 | 147.376
4 | 0.938 | 0.00674 | -0.104 | 139.048
4.5 | 0.989 | 0.01146 | -0.104 | 86.341
5 | 1.046 | 0.01189 | -0.105 | 87.979
5.5 | 1.102 | 0.01235 | -0.107 | 89.178
6 | 1.156 | 0.01283 | -0.108 | 90.109
6.5 | 1.209 | 0.01334 | -0.109 | 90.587
7 | 1.26 | 0.01391 | -0.11 | 90.62
7.5 | 1.309 | 0.01448 | -0.112 | 90.405
8 | 1.355 | 0.01501 | -0.113 | 90.231
8.5 | 1.398 | 0.0156 | -0.114 | 89.583
9 | 1.438 | 0.0163 | -0.115 | 88.206
9.5 | 1.476 | 0.01692 | -0.116 | 87.218
10 | 1.51 | 0.01761 | -0.117 | 85.735
10.5 | 1.54 | 0.01839 | -0.118 | 83.739
11 | 1.567 | 0.01924 | -0.119 | 81.462
11.5 | 1.59 | 0.02006 | -0.12 | 79.255
12 | 1.61 | 0.02098 | -0.121 | 76.737
12.5 | 1.625 | 0.0219 | -0.122 | 74.192
13 | 1.637 | 0.02302 | -0.123 | 71.083
13.5 | 1.644 | 0.02403 | -0.124 | 68.416
14 | 1.648 | 0.02513 | -0.125 | 65.584
14.5 | 1.648 | 0.02643 | -0.126 | 62.353
15 | 1.644 | 0.02781 | -0.127 | 59.124
15.5 | 1.637 | 0.02912 | -0.128 | 56.204
16 | 1.626 | 0.03069 | -0.128 | 52.984
16.5 | 1.61 | 0.03259 | -0.129 | 49.392
17 | 1.588 | 0.03416 | -0.13 | 46.47
17.5 | 1.562 | 0.03619 | -0.13 | 43.174
18 | 1.535 | 0.0379 | -0.131 | 40.509
18.5 | 1.504 | 0.04089 | -0.131 | 36.783
19 | 1.471 | 0.0433 | -0.132 | 33.98

## 74. Re 5M Mach 0.00 (2)
BIGFOIL.COM POLAR EXPORT
NACA66-420
NACA66-420 |  |  |  | Cl Max: | 1.5885 | at alpha= | 20 | deg
XFOIL ncrit=9 |  |  |  | L/D Max: | 175.545 | at alpha= | 3 | deg
Re: | 5000000 |  |  | Cd Min: | 0.06103 | at alpha= | 20 | deg
Mach: | 0 |  |  | Cl=0 at alpha= | -3.3508 | deg
|  |  |  | @ Cl=0.1, Cd= | 0.0047573
|  |  |  | @ Cl=0.4, Cd= | 0.0039445
|  |  |  | @ Cl=0.6, Cd= | 0.0040516
alpha (deg) | Cl | Cd | Cm | Cl/Cd
-20 | -1.1594 | 0.03731 | -0.1287 | -31.0748
-19.5 | -1.143 | 0.03459 | -0.1281 | -33.0442
-19 | -1.1173 | 0.0327 | -0.1276 | -34.1682
-18.5 | -1.0917 | 0.03081 | -0.1271 | -35.4333
-18 | -1.0687 | 0.02886 | -0.1261 | -37.0305
-17.5 | -1.0355 | 0.02755 | -0.1257 | -37.5862
-17 | -1.0154 | 0.02557 | -0.124 | -39.7106
-16.5 | -0.9946 | 0.02368 | -0.1222 | -42.0017
-16 | -0.9678 | 0.02221 | -0.1206 | -43.575
-15.5 | -0.9389 | 0.02091 | -0.1191 | -44.902
-15 | -0.9069 | 0.01977 | -0.1178 | -45.8725
-14.5 | -0.8748 | 0.01872 | -0.1163 | -46.7308
-14 | -0.8405 | 0.01776 | -0.1149 | -47.3255
-13.5 | -0.8044 | 0.01692 | -0.1137 | -47.5414
-13 | -0.769 | 0.0161 | -0.1122 | -47.764
-12.5 | -0.7319 | 0.01538 | -0.1109 | -47.5878
-12 | -0.6937 | 0.01467 | -0.1096 | -47.287
-11.5 | -0.6551 | 0.014 | -0.1083 | -46.7929
-11 | -0.6136 | 0.01347 | -0.1074 | -45.5531
-10.5 | -0.5789 | 0.01271 | -0.1053 | -45.5468
-10 | -0.5414 | 0.01209 | -0.1035 | -44.7808
-9.5 | -0.5023 | 0.01152 | -0.1019 | -43.6024
-9 | -0.4609 | 0.01101 | -0.1007 | -41.8619
-8.5 | -0.4196 | 0.01052 | -0.0993 | -39.8859
-8 | -0.3777 | 0.01008 | -0.0979 | -37.4702
-7.5 | -0.3366 | 0.00962 | -0.0964 | -34.9896
-7 | -0.2966 | 0.00917 | -0.0945 | -32.3446
-6.5 | -0.2559 | 0.00878 | -0.0927 | -29.1458
-6 | -0.2155 | 0.00843 | -0.0908 | -25.5635
-5.5 | -0.1801 | 0.00808 | -0.0877 | -22.2896
-5 | -0.1477 | 0.00787 | -0.0839 | -18.7675
-4.5 | -0.101 | 0.00762 | -0.083 | -13.2546
-4 | -0.054 | 0.00732 | -0.082 | -7.377
-3.5 | -0.0125 | 0.00675 | -0.0802 | -1.8519
-3 | 0.0294 | 0.00602 | -0.0787 | 4.8837
-2.5 | 0.0756 | 0.00521 | -0.0781 | 14.5106
-2 | 0.1268 | 0.00426 | -0.0786 | 29.7653
-1.5 | 0.1859 | 0.00387 | -0.0802 | 48.0362
-1 | 0.2466 | 0.00386 | -0.0819 | 63.886
-0.5 | 0.3068 | 0.00391 | -0.0834 | 78.4655
0 | 0.3663 | 0.00395 | -0.0848 | 92.7342
0.5 | 0.4276 | 0.00394 | -0.0865 | 108.5279
1 | 0.4885 | 0.00396 | -0.0882 | 123.3586
1.5 | 0.5487 | 0.00399 | -0.0897 | 137.5188
2 | 0.607 | 0.00406 | -0.0909 | 149.5074
2.5 | 0.6676 | 0.00406 | -0.0925 | 164.4335
3 | 0.725 | 0.00413 | -0.0935 | 175.5448
3.5 | 0.7511 | 0.00507 | -0.0882 | 148.146
4 | 0.7617 | 0.006 | -0.0797 | 126.95
4.5 | 0.7661 | 0.0069 | -0.0701 | 111.029
5 | 0.7689 | 0.00809 | -0.0609 | 95.0433
5.5 | 0.7726 | 0.00956 | -0.0526 | 80.8159
6 | 0.782 | 0.01112 | -0.0458 | 70.3237
6.5 | 0.7942 | 0.01276 | -0.0398 | 62.2414
7 | 0.816 | 0.01417 | -0.0356 | 57.5865
7.5 | 0.84 | 0.01557 | -0.0318 | 53.9499
8 | 0.8772 | 0.01647 | -0.0302 | 53.2605
8.5 | 0.9133 | 0.01745 | -0.0285 | 52.3381
9 | 0.9525 | 0.01831 | -0.0272 | 52.0208
9.5 | 0.988 | 0.01938 | -0.0256 | 50.9804
10 | 1.0258 | 0.02036 | -0.0244 | 50.3831
10.5 | 1.0618 | 0.02147 | -0.023 | 49.4551
11 | 1.0977 | 0.02261 | -0.0216 | 48.5493
11.5 | 1.1315 | 0.02391 | -0.0201 | 47.3233
12 | 1.1671 | 0.02512 | -0.019 | 46.461
12.5 | 1.2025 | 0.02637 | -0.0179 | 45.6011
13 | 1.2347 | 0.02786 | -0.0165 | 44.318
13.5 | 1.267 | 0.02936 | -0.0152 | 43.154
14 | 1.2956 | 0.03115 | -0.0137 | 41.5923
14.5 | 1.3291 | 0.03263 | -0.0128 | 40.7325
15 | 1.3588 | 0.03445 | -0.0117 | 39.4427
15.5 | 1.389 | 0.03624 | -0.0107 | 38.3278
16 | 1.4157 | 0.03834 | -0.0095 | 36.9249
16.5 | 1.4433 | 0.04042 | -0.0086 | 35.7076
17 | 1.4663 | 0.04295 | -0.0074 | 34.1397
17.5 | 1.488 | 0.0456 | -0.0063 | 32.6316
18 | 1.5091 | 0.04844 | -0.0055 | 31.154
18.5 | 1.5323 | 0.05116 | -0.0049 | 29.9511
19 | 1.5545 | 0.05401 | -0.0045 | 28.7817
19.5 | 1.5718 | 0.05743 | -0.0041 | 27.369
20 | 1.5885 | 0.06103 | -0.0039 | 26.0282

## 75. Re 5M Mach 0.10 (1)
BIGFOIL.COM POLAR EXPORT
NACA66-420
NACA66-420 |  |  |  | Cl Max: | 1.633 | at alpha= | 14 | deg
JavaFoil+Calcfoil stall+Eppler ext transition |  |  |  | L/D Max: | 185.668 | at alpha= | 3 | deg
Re: | 5000000 |  |  | Cd Min: | 0.00389 | at alpha= | -3 | deg
Mach: | 0.1 |  |  | Cl=0 at alpha= | -3.5806 | deg
|  |  |  | @ Cl=0.1, Cd= | 0.0039491
|  |  |  | @ Cl=0.4, Cd= | 0.0040212
|  |  |  | @ Cl=0.6, Cd= | 0.0041643
alpha (deg) | Cl | Cd | Cm | Cl/Cd
-20 | -1.006 | 0.1028 | -0.026 | -9.784
-19.5 | -1.035 | 0.08109 | -0.028 | -12.759
-19 | -1.102 | 0.04298 | -0.033 | -25.636
-18.5 | -1.113 | 0.03733 | -0.035 | -29.816
-18 | -1.116 | 0.0346 | -0.036 | -32.251
-17.5 | -1.12 | 0.03074 | -0.038 | -36.429
-17 | -1.117 | 0.02851 | -0.039 | -39.179
-16.5 | -1.113 | 0.02575 | -0.041 | -43.228
-16 | -1.104 | 0.02387 | -0.043 | -46.256
-15.5 | -1.092 | 0.02222 | -0.044 | -49.126
-15 | -1.076 | 0.02078 | -0.046 | -51.77
-14.5 | -1.056 | 0.01952 | -0.047 | -54.08
-14 | -1.032 | 0.01844 | -0.049 | -55.993
-13.5 | -1.006 | 0.01739 | -0.05 | -57.848
-13 | -0.976 | 0.01643 | -0.052 | -59.384
-12.5 | -0.943 | 0.01559 | -0.053 | -60.465
-12 | -0.907 | 0.01479 | -0.055 | -61.295
-11.5 | -0.868 | 0.01403 | -0.057 | -61.84
-11 | -0.826 | 0.01342 | -0.058 | -61.526
-10.5 | -0.781 | 0.01282 | -0.06 | -60.945
-10 | -0.734 | 0.0122 | -0.061 | -60.213
-9.5 | -0.685 | 0.0117 | -0.063 | -58.558
-9 | -0.634 | 0.01121 | -0.064 | -56.552
-8.5 | -0.581 | 0.01078 | -0.066 | -53.938
-8 | -0.527 | 0.01035 | -0.067 | -50.903
-7.5 | -0.471 | 0.00993 | -0.069 | -47.402
-7 | -0.414 | 0.00956 | -0.071 | -43.276
-6.5 | -0.355 | 0.00925 | -0.072 | -38.397
-6 | -0.296 | 0.00893 | -0.074 | -33.11
-5.5 | -0.236 | 0.00862 | -0.075 | -27.319
-5 | -0.175 | 0.00833 | -0.077 | -20.99
-4.5 | -0.114 | 0.0081 | -0.078 | -14.039
-4 | -0.052 | 0.00786 | -0.08 | -6.635
-3.5 | 0.01 | 0.00496 | -0.082 | 1.977
-3 | 0.073 | 0.00389 | -0.085 | 18.795
-2.5 | 0.137 | 0.00403 | -0.086 | 34.031
-2 | 0.201 | 0.00404 | -0.088 | 49.687
-1.5 | 0.264 | 0.00402 | -0.089 | 65.742
-1 | 0.328 | 0.00402 | -0.091 | 81.623
-0.5 | 0.391 | 0.00401 | -0.092 | 97.56
0 | 0.455 | 0.00409 | -0.094 | 111.371
0.5 | 0.518 | 0.00411 | -0.095 | 126.135
1 | 0.582 | 0.00413 | -0.097 | 140.911
1.5 | 0.645 | 0.00425 | -0.098 | 151.907
2 | 0.709 | 0.00429 | -0.1 | 164.984
2.5 | 0.772 | 0.00441 | -0.101 | 175.204
3 | 0.835 | 0.0045 | -0.102 | 185.668
3.5 | 0.885 | 0.00604 | -0.103 | 146.428
4 | 0.942 | 0.00681 | -0.104 | 138.335
4.5 | 0.994 | 0.01153 | -0.105 | 86.242
5 | 1.051 | 0.01196 | -0.106 | 87.84
5.5 | 1.106 | 0.01247 | -0.107 | 88.722
6 | 1.161 | 0.01295 | -0.108 | 89.624
6.5 | 1.214 | 0.01344 | -0.11 | 90.293
7 | 1.265 | 0.01401 | -0.111 | 90.282
7.5 | 1.314 | 0.01461 | -0.112 | 89.943
8 | 1.359 | 0.01518 | -0.113 | 89.55
8.5 | 1.402 | 0.01576 | -0.114 | 88.976
9 | 1.442 | 0.01647 | -0.116 | 87.539
9.5 | 1.478 | 0.01719 | -0.117 | 86.018
10 | 1.511 | 0.01791 | -0.118 | 84.404
10.5 | 1.541 | 0.01865 | -0.119 | 82.646
11 | 1.566 | 0.01946 | -0.12 | 80.5
11.5 | 1.588 | 0.02034 | -0.121 | 78.067
12 | 1.605 | 0.02125 | -0.122 | 75.528
12.5 | 1.619 | 0.02224 | -0.123 | 72.791
13 | 1.628 | 0.0234 | -0.124 | 69.559
13.5 | 1.632 | 0.02445 | -0.125 | 66.765
14 | 1.633 | 0.02575 | -0.126 | 63.418
14.5 | 1.63 | 0.02693 | -0.127 | 60.521
15 | 1.622 | 0.02835 | -0.127 | 57.218
15.5 | 1.611 | 0.02975 | -0.128 | 54.159
16 | 1.596 | 0.03144 | -0.129 | 50.771
16.5 | 1.575 | 0.03342 | -0.13 | 47.128
17 | 1.548 | 0.03548 | -0.13 | 43.638
17.5 | 1.518 | 0.0373 | -0.131 | 40.7
18 | 1.485 | 0.03954 | -0.131 | 37.558
18.5 | 1.45 | 0.04203 | -0.132 | 34.495
19 | 1.411 | 0.04527 | -0.132 | 31.163

## 76. Re 5M Mach 0.10 (2)
BIGFOIL.COM POLAR EXPORT
NACA66-420
NACA66-420 |  |  |  | Cl Max: | 1.5858 | at alpha= | 20 | deg
XFOIL ncrit=9 |  |  |  | L/D Max: | 176.087 | at alpha= | 3 | deg
Re: | 5000000 |  |  | Cd Min: | 0.06327 | at alpha= | 20 | deg
Mach: | 0.1 |  |  | Cl=0 at alpha= | -3.3618 | deg
|  |  |  | @ Cl=0.1, Cd= | 0.0047863
|  |  |  | @ Cl=0.4, Cd= | 0.00396
|  |  |  | @ Cl=0.6, Cd= | 0.0040578
alpha (deg) | Cl | Cd | Cm | Cl/Cd
-20 | -1.1489 | 0.03941 | -0.1317 | -29.1525
-19.5 | -1.1344 | 0.03637 | -0.1312 | -31.1905
-19 | -1.1108 | 0.03418 | -0.1307 | -32.4985
-18.5 | -1.087 | 0.03205 | -0.1301 | -33.9158
-18 | -1.0635 | 0.03004 | -0.1291 | -35.4028
-17.5 | -1.0314 | 0.02857 | -0.1286 | -36.1008
-17 | -1.0142 | 0.02634 | -0.1267 | -38.5042
-16.5 | -0.9872 | 0.02471 | -0.1254 | -39.9514
-16 | -0.9642 | 0.02296 | -0.1234 | -41.9948
-15.5 | -0.9374 | 0.02148 | -0.1217 | -43.6406
-15 | -0.9055 | 0.02029 | -0.1203 | -44.6279
-14.5 | -0.8747 | 0.01913 | -0.1185 | -45.724
-14 | -0.8395 | 0.01816 | -0.1172 | -46.228
-13.5 | -0.8044 | 0.01723 | -0.1158 | -46.686
-13 | -0.7683 | 0.0164 | -0.1143 | -46.8476
-12.5 | -0.7318 | 0.01563 | -0.1128 | -46.8202
-12 | -0.693 | 0.0149 | -0.1115 | -46.5101
-11.5 | -0.6548 | 0.0142 | -0.1101 | -46.1127
-11 | -0.6128 | 0.01367 | -0.109 | -44.8281
-10.5 | -0.5774 | 0.01291 | -0.107 | -44.725
-10 | -0.5398 | 0.01227 | -0.1051 | -43.9935
-9.5 | -0.501 | 0.01166 | -0.1034 | -42.9674
-9 | -0.459 | 0.01115 | -0.1022 | -41.1659
-8.5 | -0.418 | 0.01064 | -0.1007 | -39.2857
-8 | -0.3756 | 0.01019 | -0.0993 | -36.8597
-7.5 | -0.334 | 0.00973 | -0.0978 | -34.3268
-7 | -0.294 | 0.00927 | -0.0959 | -31.7152
-6.5 | -0.2531 | 0.00887 | -0.0941 | -28.5344
-6 | -0.2122 | 0.00851 | -0.0922 | -24.9354
-5.5 | -0.175 | 0.00814 | -0.0894 | -21.4988
-5 | -0.1453 | 0.0079 | -0.085 | -18.3924
-4.5 | -0.0992 | 0.00765 | -0.0839 | -12.9673
-4 | -0.0525 | 0.00736 | -0.0828 | -7.1332
-3.5 | -0.0115 | 0.00678 | -0.0809 | -1.6962
-3 | 0.0301 | 0.00605 | -0.0792 | 4.9752
-2.5 | 0.0761 | 0.00524 | -0.0785 | 14.5229
-2 | 0.1272 | 0.00427 | -0.0789 | 29.7892
-1.5 | 0.1866 | 0.00388 | -0.0805 | 48.0928
-1 | 0.2477 | 0.00387 | -0.0822 | 64.0052
-0.5 | 0.3083 | 0.00393 | -0.0837 | 78.4478
0 | 0.3681 | 0.00396 | -0.0852 | 92.9545
0.5 | 0.4298 | 0.00396 | -0.0869 | 108.5354
1 | 0.491 | 0.00398 | -0.0886 | 123.3668
1.5 | 0.5516 | 0.004 | -0.0901 | 137.9
2 | 0.6102 | 0.00407 | -0.0913 | 149.9263
2.5 | 0.6713 | 0.00407 | -0.0929 | 164.9386
3 | 0.729 | 0.00414 | -0.0939 | 176.087
3.5 | 0.7549 | 0.00507 | -0.0884 | 148.8955
4 | 0.7623 | 0.00601 | -0.0792 | 126.8386
4.5 | 0.7662 | 0.00695 | -0.0695 | 110.2446
5 | 0.7691 | 0.00817 | -0.0604 | 94.1371
5.5 | 0.7727 | 0.00967 | -0.052 | 79.9069
6 | 0.7808 | 0.0113 | -0.045 | 69.0973
6.5 | 0.7926 | 0.01298 | -0.0389 | 61.0632
7 | 0.814 | 0.01443 | -0.0346 | 56.4103
7.5 | 0.8388 | 0.01583 | -0.031 | 52.988
8 | 0.8751 | 0.01681 | -0.0292 | 52.0583
8.5 | 0.9126 | 0.01775 | -0.0276 | 51.4141
9 | 0.9508 | 0.0187 | -0.0262 | 50.8449
9.5 | 0.9877 | 0.01973 | -0.0247 | 50.0608
10 | 1.0252 | 0.02077 | -0.0233 | 49.3597
10.5 | 1.0618 | 0.02188 | -0.022 | 48.5283
11 | 1.0981 | 0.02304 | -0.0206 | 47.6606
11.5 | 1.1316 | 0.0244 | -0.019 | 46.377
12 | 1.1683 | 0.02559 | -0.0179 | 45.6546
12.5 | 1.2019 | 0.027 | -0.0165 | 44.5148
13 | 1.2358 | 0.02843 | -0.0153 | 43.4682
13.5 | 1.2655 | 0.03015 | -0.0137 | 41.9735
14 | 1.2973 | 0.0318 | -0.0124 | 40.7956
14.5 | 1.3296 | 0.03344 | -0.0114 | 39.7608
15 | 1.3601 | 0.03526 | -0.0102 | 38.5735
15.5 | 1.3898 | 0.03715 | -0.0091 | 37.4105
16 | 1.4164 | 0.03935 | -0.0079 | 35.9949
16.5 | 1.4431 | 0.04159 | -0.0068 | 34.6982
17 | 1.4651 | 0.04427 | -0.0056 | 33.0946
17.5 | 1.4848 | 0.04724 | -0.0044 | 31.431
18 | 1.5101 | 0.0498 | -0.0038 | 30.3233
18.5 | 1.5309 | 0.05287 | -0.0031 | 28.9559
19 | 1.5515 | 0.056 | -0.0027 | 27.7054
19.5 | 1.5694 | 0.05951 | -0.0023 | 26.372
20 | 1.5858 | 0.06327 | -0.0022 | 25.064

## 77. Re 5M Mach 0.25 (1)
BIGFOIL.COM POLAR EXPORT
NACA66-420
NACA66-420 |  |  |  | Cl Max: | 1.563 | at alpha= | 12 | deg
JavaFoil+Calcfoil stall+Eppler ext transition |  |  |  | L/D Max: | 183.354 | at alpha= | 3 | deg
Re: | 5000000 |  |  | Cd Min: | 0.00381 | at alpha= | -2.5 | deg
Mach: | 0.25 |  |  | Cl=0 at alpha= | -3.5781 | deg
|  |  |  | @ Cl=0.1, Cd= | 0.0039762
|  |  |  | @ Cl=0.4, Cd= | 0.00411
|  |  |  | @ Cl=0.6, Cd= | 0.0042222
alpha (deg) | Cl | Cd | Cm | Cl/Cd
-20 | -0.662 | 0.16866 | -0.017 | -3.923
-19.5 | -0.697 | 0.15771 | -0.018 | -4.421
-19 | -0.73 | 0.15012 | -0.019 | -4.863
-18.5 | -0.76 | 0.14057 | -0.021 | -5.407
-18 | -0.786 | 0.13286 | -0.022 | -5.918
-17.5 | -0.815 | 0.11751 | -0.026 | -6.937
-17 | -0.833 | 0.11193 | -0.027 | -7.44
-16.5 | -0.862 | 0.09248 | -0.032 | -9.325
-16 | -0.968 | 0.03452 | -0.042 | -28.049
-15.5 | -0.988 | 0.02755 | -0.045 | -35.845
-15 | -0.994 | 0.02444 | -0.047 | -40.65
-14.5 | -0.992 | 0.02219 | -0.048 | -44.71
-14 | -0.984 | 0.02053 | -0.05 | -47.932
-13.5 | -0.97 | 0.01909 | -0.052 | -50.821
-13 | -0.951 | 0.01811 | -0.053 | -52.49
-12.5 | -0.927 | 0.01683 | -0.055 | -55.06
-12 | -0.898 | 0.01598 | -0.056 | -56.179
-11.5 | -0.865 | 0.01509 | -0.058 | -57.303
-11 | -0.828 | 0.01419 | -0.06 | -58.323
-10.5 | -0.786 | 0.01354 | -0.061 | -58.094
-10 | -0.742 | 0.01283 | -0.063 | -57.849
-9.5 | -0.695 | 0.01227 | -0.064 | -56.611
-9 | -0.645 | 0.01169 | -0.066 | -55.152
-8.5 | -0.592 | 0.01118 | -0.068 | -52.953
-8 | -0.537 | 0.01075 | -0.069 | -50.015
-7.5 | -0.481 | 0.01032 | -0.071 | -46.601
-7 | -0.423 | 0.00992 | -0.072 | -42.617
-6.5 | -0.363 | 0.00954 | -0.074 | -38.112
-6 | -0.303 | 0.0092 | -0.076 | -32.91
-5.5 | -0.241 | 0.00888 | -0.077 | -27.167
-5 | -0.179 | 0.00858 | -0.079 | -20.883
-4.5 | -0.117 | 0.0083 | -0.08 | -14.04
-4 | -0.054 | 0.00804 | -0.082 | -6.657
-3.5 | 0.01 | 0.00774 | -0.084 | 1.289
-3 | 0.075 | 0.00408 | -0.087 | 18.367
-2.5 | 0.14 | 0.00381 | -0.088 | 36.829
-2 | 0.206 | 0.00395 | -0.09 | 52.155
-1.5 | 0.271 | 0.00404 | -0.092 | 67.257
-1 | 0.337 | 0.00411 | -0.093 | 81.962
-0.5 | 0.402 | 0.00411 | -0.095 | 97.929
0 | 0.468 | 0.00414 | -0.096 | 112.977
0.5 | 0.533 | 0.00416 | -0.098 | 128.114
1 | 0.598 | 0.00422 | -0.099 | 141.677
1.5 | 0.663 | 0.00429 | -0.101 | 154.398
2 | 0.728 | 0.00444 | -0.102 | 164.077
2.5 | 0.793 | 0.00451 | -0.104 | 175.84
3 | 0.858 | 0.00468 | -0.105 | 183.354
3.5 | 0.907 | 0.00629 | -0.106 | 144.049
4 | 0.966 | 0.0071 | -0.107 | 136.006
4.5 | 1.019 | 0.01198 | -0.107 | 85.026
5 | 1.076 | 0.01249 | -0.109 | 86.212
5.5 | 1.133 | 0.01305 | -0.11 | 86.764
6 | 1.187 | 0.01362 | -0.111 | 87.147
6.5 | 1.24 | 0.01413 | -0.113 | 87.793
7 | 1.292 | 0.01473 | -0.114 | 87.702
7.5 | 1.339 | 0.01541 | -0.115 | 86.904
8 | 1.383 | 0.01607 | -0.116 | 86.046
8.5 | 1.423 | 0.01678 | -0.117 | 84.797
9 | 1.458 | 0.01755 | -0.118 | 83.069
9.5 | 1.489 | 0.0184 | -0.12 | 80.958
10 | 1.516 | 0.0191 | -0.121 | 79.351
10.5 | 1.536 | 0.02004 | -0.122 | 76.67
11 | 1.551 | 0.02105 | -0.123 | 73.689
11.5 | 1.56 | 0.02202 | -0.124 | 70.876
12 | 1.563 | 0.02316 | -0.125 | 67.472
12.5 | 1.558 | 0.02449 | -0.126 | 63.626
13 | 1.547 | 0.02586 | -0.127 | 59.84
13.5 | 1.529 | 0.02735 | -0.128 | 55.907
14 | 1.504 | 0.02921 | -0.129 | 51.487
14.5 | 1.472 | 0.031 | -0.129 | 47.49
15 | 1.433 | 0.033 | -0.13 | 43.432
15.5 | 1.388 | 0.03491 | -0.131 | 39.766
16 | 1.336 | 0.03761 | -0.131 | 35.53
16.5 | 1.274 | 0.04047 | -0.132 | 31.486
17 | 1.199 | 0.04512 | -0.132 | 26.577

## 78. Re 5M Mach 0.25 (2)
BIGFOIL.COM POLAR EXPORT
NACA66-420
NACA66-420 |  |  |  | Cl Max: | 1.5406 | at alpha= | 20 | deg
XFOIL ncrit=9 |  |  |  | L/D Max: | 178.337 | at alpha= | 3 | deg
Re: | 5000000 |  |  | Cd Min: | 0.0798 | at alpha= | 20 | deg
Mach: | 0.25 |  |  | Cl=0 at alpha= | -3.4542 | deg
|  |  |  | @ Cl=0.1, Cd= | 0.0049623
|  |  |  | @ Cl=0.4, Cd= | 0.0040265
|  |  |  | @ Cl=0.6, Cd= | 0.0041032
alpha (deg) | Cl | Cd | Cm | Cl/Cd
-20 | -1.0221 | 0.05871 | -0.1429 | -17.4093
-19.5 | -1.0268 | 0.0525 | -0.1446 | -19.5581
-19 | -1.0205 | 0.04766 | -0.1454 | -21.4121
-18.5 | -1.0138 | 0.04319 | -0.1455 | -23.473
-18 | -1.0072 | 0.03902 | -0.145 | -25.8124
-17.5 | -0.981 | 0.03651 | -0.1444 | -26.8694
-17 | -0.9775 | 0.03267 | -0.1425 | -29.9204
-16.5 | -0.9474 | 0.03072 | -0.1414 | -30.8398
-16 | -0.9252 | 0.02842 | -0.1396 | -32.5545
-15.5 | -0.9118 | 0.02574 | -0.1368 | -35.4235
-15 | -0.8912 | 0.02363 | -0.1342 | -37.7148
-14.5 | -0.8628 | 0.02202 | -0.1319 | -39.1826
-14 | -0.832 | 0.02056 | -0.1298 | -40.4669
-13.5 | -0.7977 | 0.01936 | -0.1277 | -41.2035
-12.5 | -0.7258 | 0.01724 | -0.1238 | -42.0998
-12 | -0.688 | 0.01631 | -0.1219 | -42.1827
-11.5 | -0.6495 | 0.01545 | -0.12 | -42.0388
-11 | -0.6076 | 0.01479 | -0.1184 | -41.0818
-10.5 | -0.5677 | 0.01408 | -0.1165 | -40.3196
-10 | -0.5302 | 0.01329 | -0.1142 | -39.8947
-9.5 | -0.492 | 0.01252 | -0.112 | -39.2971
-9 | -0.4499 | 0.01191 | -0.1103 | -37.775
-8.5 | -0.408 | 0.01133 | -0.1085 | -36.0106
-8 | -0.3649 | 0.01081 | -0.1069 | -33.7558
-7.5 | -0.3216 | 0.01033 | -0.1052 | -31.1326
-7 | -0.2802 | 0.00982 | -0.1032 | -28.5336
-6.5 | -0.2384 | 0.00936 | -0.1012 | -25.4701
-6 | -0.196 | 0.00897 | -0.0993 | -21.8506
-5.5 | -0.1541 | 0.00857 | -0.0972 | -17.9813
-5 | -0.1137 | 0.00815 | -0.0947 | -13.9509
-4.5 | -0.0783 | 0.00782 | -0.0912 | -10.0128
-4 | -0.0416 | 0.00755 | -0.0878 | -5.5099
-3.5 | -0.0035 | 0.007 | -0.0848 | -0.5
-3 | 0.0347 | 0.00624 | -0.0821 | 5.5609
-2.5 | 0.0787 | 0.00539 | -0.0807 | 14.6011
-2 | 0.1295 | 0.00437 | -0.0808 | 29.6339
-1.5 | 0.1902 | 0.00393 | -0.0824 | 48.3969
-1 | 0.2533 | 0.00393 | -0.0841 | 64.4529
-0.5 | 0.3159 | 0.004 | -0.0857 | 78.975
0 | 0.378 | 0.00403 | -0.0872 | 93.7965
0.5 | 0.4416 | 0.00402 | -0.089 | 109.8507
1 | 0.5049 | 0.00404 | -0.0907 | 124.9752
1.5 | 0.5674 | 0.00406 | -0.0922 | 139.7537
2 | 0.6278 | 0.00414 | -0.0934 | 151.6425
2.5 | 0.6911 | 0.00413 | -0.095 | 167.3366
3 | 0.7508 | 0.00421 | -0.0959 | 178.3373
3.5 | 0.7772 | 0.00504 | -0.0901 | 154.2063
4 | 0.7693 | 0.00608 | -0.0774 | 126.5296
5.5 | 0.7695 | 0.01046 | -0.0484 | 73.566
6 | 0.7738 | 0.01238 | -0.0408 | 62.504
6.5 | 0.7827 | 0.01433 | -0.0343 | 54.6197
7 | 0.8024 | 0.01601 | -0.0296 | 50.1187
7.5 | 0.8313 | 0.0174 | -0.0264 | 47.7759
8 | 0.8689 | 0.01849 | -0.0245 | 46.993
8.5 | 0.9084 | 0.01952 | -0.0229 | 46.5369
9 | 0.9467 | 0.02064 | -0.0212 | 45.8672
9.5 | 0.9856 | 0.02176 | -0.0197 | 45.2941
10 | 1.0234 | 0.02299 | -0.0181 | 44.515
10.5 | 1.0618 | 0.02423 | -0.0166 | 43.8217
11 | 1.0965 | 0.0257 | -0.0147 | 42.6654
11.5 | 1.1344 | 0.02705 | -0.0133 | 41.9372
12 | 1.1701 | 0.02857 | -0.0117 | 40.9555
12.5 | 1.2045 | 0.0302 | -0.0101 | 39.8841
13 | 1.2356 | 0.0321 | -0.0082 | 38.4922
13.5 | 1.2693 | 0.0339 | -0.0067 | 37.4425
14 | 1.3022 | 0.03581 | -0.0052 | 36.3641
14.5 | 1.3323 | 0.03797 | -0.0036 | 35.0882
15 | 1.3627 | 0.04019 | -0.0022 | 33.9064
15.5 | 1.3895 | 0.04276 | -0.0006 | 32.4953
16 | 1.4128 | 0.04569 | 0.001 | 30.9214
16.5 | 1.4326 | 0.04902 | 0.0025 | 29.2248
17 | 1.4561 | 0.0522 | 0.0036 | 27.8946
17.5 | 1.4768 | 0.05573 | 0.0046 | 26.4992
18 | 1.4946 | 0.05969 | 0.0054 | 25.0394
18.5 | 1.51 | 0.06403 | 0.0059 | 23.5827
19 | 1.5245 | 0.06863 | 0.006 | 22.2133
19.5 | 1.5336 | 0.07399 | 0.0058 | 20.7271
20 | 1.5406 | 0.0798 | 0.0051 | 19.3058

## 79. Re 5M Mach 0.50 (1)
BIGFOIL.COM POLAR EXPORT
NACA66-420
NACA66-420 |  |  |  | Cl Max: | 1.403 | at alpha= | 7.5 | deg
JavaFoil+Calcfoil stall+Eppler ext transition |  |  |  | L/D Max: | 193.509 | at alpha= | 2.5 | deg
Re: | 5000000 |  |  | Cd Min: | 0.00382 | at alpha= | 0.5 | deg
Mach: | 0.5 |  |  | Cl=0 at alpha= | -3.5786 | deg
|  |  |  | @ Cl=0.1, Cd= | 0.00442
|  |  |  | @ Cl=0.4, Cd= | 0.0044274
|  |  |  | @ Cl=0.6, Cd= | 0.0038692
alpha (deg) | Cl | Cd | Cm | Cl/Cd
-20 | -0.94 | 0.15992 | -0.023 | -5.876
-19.5 | -0.91 | 0.15468 | -0.023 | -5.881
-19 | -0.882 | 0.15339 | -0.024 | -5.748
-18.5 | -0.857 | 0.14659 | -0.026 | -5.849
-18 | -0.826 | 0.14144 | -0.026 | -5.84
-17.5 | -0.795 | 0.13558 | -0.025 | -5.867
-17 | -0.767 | 0.1322 | -0.026 | -5.802
-16.5 | -0.741 | 0.13037 | -0.028 | -5.683
-16 | -0.711 | 0.12356 | -0.028 | -5.757
-15.5 | -0.681 | 0.1203 | -0.027 | -5.662
-15 | -0.653 | 0.11605 | -0.028 | -5.627
-14.5 | -0.625 | 0.11229 | -0.029 | -5.565
-14 | -0.597 | 0.10418 | -0.03 | -5.728
-13.5 | -0.568 | 0.10335 | -0.03 | -5.497
-13 | -0.539 | 0.09474 | -0.03 | -5.691
-12.5 | -0.511 | 0.08676 | -0.031 | -5.891
-12 | -0.483 | 0.07804 | -0.033 | -6.19
-11.5 | -0.456 | 0.07193 | -0.036 | -6.338
-11 | -0.505 | 0.01855 | -0.066 | -27.222
-10.5 | -0.397 | 0.07342 | -0.033 | -5.401
-10 | -0.368 | 0.06505 | -0.035 | -5.664
-9.5 | -0.64 | 0.01608 | -0.071 | -39.835
-9 | -0.641 | 0.01446 | -0.073 | -44.338
-8.5 | -0.612 | 0.01356 | -0.075 | -45.173
-8 | -0.569 | 0.01284 | -0.077 | -44.327
-7.5 | -0.517 | 0.01214 | -0.079 | -42.608
-7 | -0.46 | 0.01153 | -0.08 | -39.866
-6.5 | -0.398 | 0.011 | -0.082 | -36.148
-6 | -0.333 | 0.01053 | -0.084 | -31.606
-5.5 | -0.266 | 0.01006 | -0.086 | -26.437
-5 | -0.198 | 0.00966 | -0.088 | -20.501
-4.5 | -0.129 | 0.00929 | -0.089 | -13.885
-4 | -0.059 | 0.00898 | -0.091 | -6.598
-3.5 | 0.011 | 0.00865 | -0.093 | 1.28
-3 | 0.083 | 0.00442 | -0.096 | 18.812
-2.5 | 0.156 | 0.00442 | -0.098 | 35.226
-2 | 0.228 | 0.00439 | -0.1 | 51.934
-1.5 | 0.301 | 0.00436 | -0.102 | 68.984
-1 | 0.373 | 0.00442 | -0.103 | 84.487
-0.5 | 0.446 | 0.00444 | -0.105 | 100.475
0 | 0.521 | 0.00404 | -0.107 | 129.054
0.5 | 0.594 | 0.00382 | -0.108 | 155.367
1 | 0.666 | 0.00441 | -0.11 | 150.877
1.5 | 0.737 | 0.00452 | -0.112 | 163.164
2 | 0.809 | 0.00443 | -0.113 | 182.645
2.5 | 0.88 | 0.00455 | -0.115 | 193.509
3 | 0.946 | 0.0063 | -0.116 | 150.19
3.5 | 1.003 | 0.00753 | -0.117 | 133.111
4 | 1.061 | 0.01374 | -0.118 | 77.246
4.5 | 1.124 | 0.01439 | -0.119 | 78.101
5 | 1.184 | 0.01512 | -0.121 | 78.294
5.5 | 1.241 | 0.01594 | -0.122 | 77.844
6 | 1.293 | 0.01685 | -0.123 | 76.73
6.5 | 1.34 | 0.01777 | -0.125 | 75.399
7 | 1.378 | 0.01881 | -0.126 | 73.264
7.5 | 1.403 | 0.01987 | -0.127 | 70.598
8 | 1.402 | 0.02121 | -0.129 | 66.093
8.5 | 1.359 | 0.0227 | -0.13 | 59.854
9 | 1.177 | 0.02509 | -0.131 | 46.905
9.5 | 0.89 | 0.02567 | -0.132 | 34.653
10 | 0.921 | 0.02777 | -0.133 | 33.172
10.5 | 0.798 | 0.07228 | -0.065 | 11.04
11 | 0.825 | 0.08431 | -0.066 | 9.79
11.5 | 1.017 | 0.03152 | -0.137 | 32.262
12 | 1.047 | 0.03411 | -0.138 | 30.688
12.5 | 0.91 | 0.09047 | -0.073 | 10.059

## 80. Re 5M Mach 0.50 (2)
BIGFOIL.COM POLAR EXPORT
NACA66-420
NACA66-420 |  |  |  | Cl Max: | 1.1974 | at alpha= | 13.5 | deg
XFOIL ncrit=9 |  |  |  | L/D Max: | 188.312 | at alpha= | 3.5 | deg
Re: | 5000000 |  |  | Cd Min: | 0.17417 | at alpha= | 18.5 | deg
Mach: | 0.5 |  |  | Cl=0 at alpha= | -4.6403 | deg
|  |  |  | @ Cl=0.1, Cd= | 0.0061501
|  |  |  | @ Cl=0.4, Cd= | 0.00437
|  |  |  | @ Cl=0.6, Cd= | 0.0043874
alpha (deg) | Cl | Cd | Cm | Cl/Cd
-16.5 | -0.2407 | 0.13097 | -0.1339 | -1.8378
-16 | -0.2719 | 0.1162 | -0.1413 | -2.3399
-15.5 | -0.322 | 0.09983 | -0.1502 | -3.2255
-15 | -0.3563 | 0.08627 | -0.1578 | -4.1301
-14.5 | -0.3867 | 0.07343 | -0.1658 | -5.2662
-14 | -0.4128 | 0.06224 | -0.1727 | -6.6324
-13.5 | -0.4446 | 0.052 | -0.1776 | -8.55
-13 | -0.4754 | 0.0434 | -0.1794 | -10.9539
-12.5 | -0.4988 | 0.03662 | -0.1783 | -13.621
-12 | -0.5159 | 0.03108 | -0.1749 | -16.5991
-11.5 | -0.5223 | 0.0266 | -0.1701 | -19.6353
-11 | -0.5137 | 0.02333 | -0.165 | -22.0189
-10.5 | -0.4949 | 0.02084 | -0.1599 | -23.7476
-10 | -0.4662 | 0.01897 | -0.1553 | -24.5756
-9.5 | -0.433 | 0.0174 | -0.151 | -24.8851
-9 | -0.3997 | 0.01597 | -0.1466 | -25.0282
-8.5 | -0.3586 | 0.01491 | -0.1429 | -24.051
-8 | -0.315 | 0.01401 | -0.1395 | -22.4839
-7.5 | -0.2707 | 0.01322 | -0.1363 | -20.4766
-7 | -0.2237 | 0.0125 | -0.1335 | -17.896
-6.5 | -0.1773 | 0.0118 | -0.1307 | -15.0254
-6 | -0.1302 | 0.01117 | -0.1281 | -11.6562
-5.5 | -0.0825 | 0.01058 | -0.1256 | -7.7977
-5 | -0.0341 | 0.01005 | -0.1233 | -3.393
-4.5 | 0.0133 | 0.00954 | -0.1208 | 1.3941
-4 | 0.0597 | 0.00903 | -0.1181 | 6.6113
-3.5 | 0.093 | 0.00829 | -0.1133 | 11.2183
-3 | 0.0859 | 0.00723 | -0.1009 | 11.8811
-2.5 | 0.0975 | 0.00623 | -0.0919 | 15.6501
-2 | 0.136 | 0.005 | -0.0885 | 27.2
-1.5 | 0.1999 | 0.00424 | -0.0895 | 47.1462
-1 | 0.2719 | 0.0043 | -0.0914 | 63.2326
-0.5 | 0.3447 | 0.00437 | -0.0934 | 78.8787
0 | 0.4168 | 0.00437 | -0.0953 | 95.3776
0.5 | 0.4887 | 0.00437 | -0.097 | 111.8307
1 | 0.56 | 0.00437 | -0.0987 | 128.1465
1.5 | 0.6291 | 0.0044 | -0.0998 | 142.9773
2 | 0.6979 | 0.00447 | -0.1008 | 156.1298
2.5 | 0.7687 | 0.00445 | -0.102 | 172.7416
3 | 0.833 | 0.00453 | -0.1018 | 183.8852
3.5 | 0.8813 | 0.00468 | -0.0981 | 188.312
4 | 0.8355 | 0.00642 | -0.077 | 130.1402
4.5 | 0.7941 | 0.00903 | -0.0592 | 87.9402
5 | 0.7721 | 0.01182 | -0.0461 | 65.3215
5.5 | 0.767 | 0.0144 | -0.0363 | 53.2639
6 | 0.7596 | 0.01729 | -0.027 | 43.9329
7 | 0.7701 | 0.02282 | -0.0129 | 33.7467
7.5 | 0.8062 | 0.0246 | -0.0099 | 32.7724
8 | 0.8509 | 0.02604 | -0.0078 | 32.6767
8.5 | 0.8946 | 0.02763 | -0.0056 | 32.3779
9 | 0.9379 | 0.02931 | -0.0033 | 31.9993
9.5 | 0.9807 | 0.03111 | -0.001 | 31.5236
10 | 1.0222 | 0.03306 | 0.0015 | 30.9195
10.5 | 1.0603 | 0.03532 | 0.0042 | 30.0198
11 | 1.099 | 0.03766 | 0.0069 | 29.1822
11.5 | 1.1319 | 0.04051 | 0.0098 | 27.9412
12 | 1.1621 | 0.04372 | 0.0128 | 26.5805
12.5 | 1.1842 | 0.04767 | 0.0159 | 24.8416
13 | 1.195 | 0.05274 | 0.0188 | 22.6583
13.5 | 1.1974 | 0.0588 | 0.0213 | 20.3639
14 | 1.1909 | 0.06608 | 0.0229 | 18.0221
14.5 | 1.1764 | 0.07459 | 0.0231 | 15.7716
15 | 1.1584 | 0.0842 | 0.0217 | 13.7577
15.5 | 1.1353 | 0.09515 | 0.0183 | 11.9317
16 | 1.1105 | 0.10704 | 0.013 | 10.3746
16.5 | 1.0857 | 0.11967 | 0.0062 | 9.0724
17 | 1.0622 | 0.13268 | -0.0017 | 8.0057
17.5 | 1.0414 | 0.14587 | -0.0104 | 7.1392
18 | 1.0197 | 0.15961 | -0.0197 | 6.3887
18.5 | 0.9954 | 0.17417 | -0.0297 | 5.7151

## 81. Re 6M Mach 0.00 (1)
BIGFOIL.COM POLAR EXPORT
NACA66-420
NACA66-420 |  |  |  | Cl Max: | 1.65 | at alpha= | 14.5 | deg
JavaFoil+Calcfoil stall+Eppler ext transition |  |  |  | L/D Max: | 180.187 | at alpha= | 2.5 | deg
Re: | 6000000 |  |  | Cd Min: | 0.00387 | at alpha= | -1 | deg
Mach: | 0 |  |  | Cl=0 at alpha= | -3.5806 | deg
|  |  |  | @ Cl=0.1, Cd= | 0.00437
|  |  |  | @ Cl=0.4, Cd= | 0.0038786
|  |  |  | @ Cl=0.6, Cd= | 0.0040567
alpha (deg) | Cl | Cd | Cm | Cl/Cd
-20 | -1.127 | 0.04594 | -0.03 | -24.528
-19.5 | -1.137 | 0.04056 | -0.032 | -28.041
-19 | -1.145 | 0.03591 | -0.033 | -31.895
-18.5 | -1.149 | 0.03273 | -0.035 | -35.098
-18 | -1.148 | 0.03058 | -0.036 | -37.541
-17.5 | -1.146 | 0.02779 | -0.038 | -41.248
-17 | -1.141 | 0.02578 | -0.04 | -44.254
-16.5 | -1.133 | 0.02371 | -0.041 | -47.777
-16 | -1.12 | 0.02236 | -0.043 | -50.088
-15.5 | -1.105 | 0.02092 | -0.044 | -52.803
-15 | -1.086 | 0.01974 | -0.046 | -55.013
-14.5 | -1.064 | 0.01848 | -0.047 | -57.58
-14 | -1.039 | 0.01752 | -0.049 | -59.294
-13.5 | -1.011 | 0.01649 | -0.05 | -61.306
-13 | -0.979 | 0.01564 | -0.052 | -62.61
-12.5 | -0.945 | 0.01484 | -0.053 | -63.697
-12 | -0.908 | 0.01407 | -0.055 | -64.516
-11.5 | -0.868 | 0.01339 | -0.056 | -64.804
-11 | -0.825 | 0.0128 | -0.058 | -64.494
-10.5 | -0.781 | 0.01224 | -0.059 | -63.787
-10 | -0.733 | 0.01167 | -0.061 | -62.835
-9.5 | -0.684 | 0.01116 | -0.063 | -61.27
-9 | -0.633 | 0.01073 | -0.064 | -58.999
-8.5 | -0.58 | 0.01033 | -0.066 | -56.125
-8 | -0.525 | 0.00992 | -0.067 | -52.928
-7.5 | -0.469 | 0.00956 | -0.069 | -49.108
-7 | -0.412 | 0.00921 | -0.07 | -44.738
-6.5 | -0.354 | 0.00888 | -0.072 | -39.859
-6 | -0.295 | 0.00857 | -0.073 | -34.365
-5.5 | -0.235 | 0.00829 | -0.075 | -28.312
-5 | -0.174 | 0.00803 | -0.077 | -21.7
-4.5 | -0.113 | 0.00778 | -0.078 | -14.558
-4 | -0.052 | 0.00756 | -0.08 | -6.872
-3.5 | 0.01 | 0.00519 | -0.082 | 1.878
-3 | 0.072 | 0.00472 | -0.084 | 15.3
-2.5 | 0.136 | 0.00392 | -0.086 | 34.797
-2 | 0.2 | 0.00393 | -0.087 | 50.856
-1.5 | 0.263 | 0.00388 | -0.089 | 67.688
-1 | 0.326 | 0.00387 | -0.09 | 84.198
-0.5 | 0.389 | 0.00387 | -0.092 | 100.606
0 | 0.453 | 0.00392 | -0.093 | 115.547
0.5 | 0.516 | 0.00395 | -0.095 | 130.491
1 | 0.579 | 0.00404 | -0.096 | 143.483
1.5 | 0.642 | 0.00409 | -0.098 | 157.09
2 | 0.705 | 0.0042 | -0.099 | 167.807
2.5 | 0.768 | 0.00426 | -0.101 | 180.187
3 | 0.825 | 0.00584 | -0.101 | 141.34
3.5 | 0.879 | 0.00646 | -0.102 | 136.04
4 | 0.937 | 0.00724 | -0.104 | 129.396
4.5 | 0.99 | 0.01107 | -0.104 | 89.506
5 | 1.047 | 0.01152 | -0.106 | 90.911
5.5 | 1.103 | 0.01192 | -0.107 | 92.498
6 | 1.157 | 0.01242 | -0.108 | 93.136
6.5 | 1.21 | 0.01292 | -0.109 | 93.637
7 | 1.261 | 0.01347 | -0.11 | 93.651
7.5 | 1.31 | 0.01399 | -0.112 | 93.621
8 | 1.356 | 0.01453 | -0.113 | 93.299
8.5 | 1.399 | 0.0151 | -0.114 | 92.646
9 | 1.439 | 0.01577 | -0.115 | 91.281
9.5 | 1.477 | 0.01639 | -0.116 | 90.109
10 | 1.511 | 0.01702 | -0.117 | 88.779
10.5 | 1.542 | 0.01777 | -0.118 | 86.727
11 | 1.569 | 0.01859 | -0.119 | 84.395
11.5 | 1.592 | 0.01941 | -0.12 | 82.012
12 | 1.611 | 0.02025 | -0.121 | 79.543
12.5 | 1.627 | 0.0212 | -0.122 | 76.749
13 | 1.638 | 0.02223 | -0.123 | 73.684
13.5 | 1.646 | 0.02322 | -0.124 | 70.875
14 | 1.649 | 0.02439 | -0.125 | 67.635
14.5 | 1.65 | 0.02556 | -0.126 | 64.545
15 | 1.646 | 0.02682 | -0.127 | 61.357
15.5 | 1.639 | 0.02814 | -0.128 | 58.227
16 | 1.628 | 0.02965 | -0.129 | 54.894
16.5 | 1.611 | 0.03163 | -0.129 | 50.939
17 | 1.589 | 0.03316 | -0.13 | 47.928
17.5 | 1.564 | 0.03494 | -0.131 | 44.773
18 | 1.537 | 0.03674 | -0.131 | 41.828
18.5 | 1.506 | 0.03935 | -0.132 | 38.27
19 | 1.474 | 0.04162 | -0.132 | 35.411
19.5 | 1.44 | 0.04419 | -0.133 | 32.581

## 82. Re 6M Mach 0.00 (2)
BIGFOIL.COM POLAR EXPORT
NACA66-420
NACA66-420 |  |  |  | Cl Max: | 1.6142 | at alpha= | 20 | deg
XFOIL ncrit=9 |  |  |  | L/D Max: | 174.444 | at alpha= | 3 | deg
Re: | 6000000 |  |  | Cd Min: | 0.05837 | at alpha= | 20 | deg
Mach: | 0 |  |  | Cl=0 at alpha= | -3.395 | deg
|  |  |  | @ Cl=0.1, Cd= | 0.0049968
|  |  |  | @ Cl=0.4, Cd= | 0.0037055
|  |  |  | @ Cl=0.6, Cd= | 0.0037919
alpha (deg) | Cl | Cd | Cm | Cl/Cd
-20 | -1.1961 | 0.03439 | -0.1273 | -34.7805
-19.5 | -1.1764 | 0.0321 | -0.1265 | -36.648
-19 | -1.1494 | 0.03033 | -0.126 | -37.8965
-18.5 | -1.1245 | 0.02853 | -0.1251 | -39.4147
-18 | -1.0979 | 0.02684 | -0.1242 | -40.9054
-17.5 | -1.0687 | 0.02542 | -0.1233 | -42.0417
-17 | -1.0428 | 0.02381 | -0.122 | -43.7967
-16.5 | -1.01 | 0.02266 | -0.121 | -44.5719
-16 | -0.9791 | 0.02144 | -0.1198 | -45.667
-15.5 | -0.9449 | 0.0204 | -0.1188 | -46.3186
-15 | -0.9211 | 0.01894 | -0.1165 | -48.6325
-14.5 | -0.8874 | 0.01793 | -0.1151 | -49.4925
-14 | -0.8543 | 0.01695 | -0.1136 | -50.4012
-13.5 | -0.8184 | 0.01616 | -0.1122 | -50.6436
-13 | -0.7827 | 0.01535 | -0.1107 | -50.9902
-12.5 | -0.7439 | 0.01467 | -0.1096 | -50.7089
-12 | -0.7066 | 0.01397 | -0.1082 | -50.5798
-11.5 | -0.6672 | 0.01336 | -0.1069 | -49.9401
-11 | -0.6275 | 0.01281 | -0.1056 | -48.9852
-10.5 | -0.5874 | 0.01226 | -0.1043 | -47.9119
-10 | -0.5478 | 0.01167 | -0.1028 | -46.9409
-9.5 | -0.5096 | 0.01105 | -0.1011 | -46.1176
-9 | -0.4693 | 0.01052 | -0.0996 | -44.6103
-8.5 | -0.4283 | 0.01005 | -0.0981 | -42.6169
-8 | -0.3864 | 0.00963 | -0.0967 | -40.1246
-7.5 | -0.3444 | 0.00924 | -0.0953 | -37.2727
-7 | -0.3041 | 0.00884 | -0.0934 | -34.4005
-6.5 | -0.2649 | 0.00844 | -0.0913 | -31.3863
-6 | -0.2253 | 0.00808 | -0.0891 | -27.8837
-5.5 | -0.1922 | 0.00779 | -0.0855 | -24.6727
-5 | -0.1513 | 0.00755 | -0.0834 | -20.0397
-4.5 | -0.1027 | 0.00733 | -0.0828 | -14.0109
-4 | -0.0538 | 0.00707 | -0.0822 | -7.6096
-3.5 | -0.0092 | 0.0066 | -0.0809 | -1.3939
-3 | 0.0346 | 0.00596 | -0.0796 | 5.8054
-2.5 | 0.0817 | 0.00527 | -0.0791 | 15.5028
-2 | 0.1326 | 0.00451 | -0.0794 | 29.4013
-1.5 | 0.1883 | 0.00367 | -0.0807 | 51.3079
-1 | 0.2483 | 0.0037 | -0.0822 | 67.1081
-0.5 | 0.309 | 0.00371 | -0.0839 | 83.2884
0 | 0.3705 | 0.00372 | -0.0857 | 99.5968
0.5 | 0.4315 | 0.00369 | -0.0874 | 116.9377
1 | 0.4918 | 0.00372 | -0.0889 | 132.2043
1.5 | 0.5507 | 0.0038 | -0.0902 | 144.9211
2 | 0.6118 | 0.00379 | -0.0919 | 161.4248
2.5 | 0.6706 | 0.00386 | -0.0932 | 173.7306
3 | 0.7222 | 0.00414 | -0.093 | 174.4444
4 | 0.7432 | 0.00623 | -0.0759 | 119.2937
4.5 | 0.7512 | 0.00714 | -0.0673 | 105.2101
5 | 0.7569 | 0.00834 | -0.0588 | 90.7554
5.5 | 0.7655 | 0.00971 | -0.0514 | 78.8363
6 | 0.7786 | 0.01116 | -0.0453 | 69.767
6.5 | 0.7963 | 0.0126 | -0.0401 | 63.1984
7 | 0.8179 | 0.01401 | -0.0358 | 58.3797
7.5 | 0.8507 | 0.01503 | -0.0334 | 56.6001
8 | 0.8884 | 0.0159 | -0.0318 | 55.8742
8.5 | 0.926 | 0.0168 | -0.0302 | 55.119
9 | 0.9637 | 0.01772 | -0.0287 | 54.3849
9.5 | 1.0009 | 0.01869 | -0.0273 | 53.5527
10 | 1.0383 | 0.01967 | -0.026 | 52.786
10.5 | 1.0756 | 0.02068 | -0.0247 | 52.0116
11 | 1.1093 | 0.02192 | -0.023 | 50.6068
11.5 | 1.1469 | 0.02297 | -0.022 | 49.9303
12 | 1.1811 | 0.02425 | -0.0206 | 48.7052
12.5 | 1.2158 | 0.02552 | -0.0193 | 47.6411
13 | 1.2475 | 0.02701 | -0.0179 | 46.1866
13.5 | 1.2806 | 0.02844 | -0.0166 | 45.0281
14 | 1.3133 | 0.02992 | -0.0155 | 43.8937
14.5 | 1.3448 | 0.03152 | -0.0143 | 42.665
15 | 1.3771 | 0.0331 | -0.0133 | 41.6042
15.5 | 1.4047 | 0.03507 | -0.0121 | 40.0542
16 | 1.4336 | 0.03694 | -0.011 | 38.8089
16.5 | 1.4569 | 0.03933 | -0.0096 | 37.043
17 | 1.4835 | 0.0415 | -0.0086 | 35.747
17.5 | 1.5076 | 0.04395 | -0.0077 | 34.3026
18 | 1.5331 | 0.04631 | -0.007 | 33.1052
18.5 | 1.5557 | 0.049 | -0.0063 | 31.749
19 | 1.5773 | 0.05187 | -0.0057 | 30.4087
19.5 | 1.5974 | 0.0549 | -0.0052 | 29.0965
20 | 1.6142 | 0.05837 | -0.0048 | 27.6546

## 83. Re 6M Mach 0.10 (1)
BIGFOIL.COM POLAR EXPORT
NACA66-420
NACA66-420 |  |  |  | Cl Max: | 1.635 | at alpha= | 14 | deg
JavaFoil+Calcfoil stall+Eppler ext transition |  |  |  | L/D Max: | 180.507 | at alpha= | 2.5 | deg
Re: | 6000000 |  |  | Cd Min: | 0.00389 | at alpha= | -1 | deg
Mach: | 0.1 |  |  | Cl=0 at alpha= | -3.5806 | deg
|  |  |  | @ Cl=0.1, Cd= | 0.0043998
|  |  |  | @ Cl=0.4, Cd= | 0.00389
|  |  |  | @ Cl=0.6, Cd= | 0.0040757
alpha (deg) | Cl | Cd | Cm | Cl/Cd
-20 | -1.038 | 0.07687 | -0.028 | -13.501
-19.5 | -1.09 | 0.0476 | -0.031 | -22.906
-19 | -1.108 | 0.03954 | -0.033 | -28.023
-18.5 | -1.118 | 0.03469 | -0.035 | -32.218
-18 | -1.12 | 0.03228 | -0.036 | -34.706
-17.5 | -1.122 | 0.02935 | -0.038 | -38.235
-17 | -1.12 | 0.02708 | -0.04 | -41.352
-16.5 | -1.115 | 0.02482 | -0.041 | -44.924
-16 | -1.106 | 0.02291 | -0.043 | -48.279
-15.5 | -1.093 | 0.02148 | -0.044 | -50.877
-15 | -1.077 | 0.02012 | -0.046 | -53.527
-14.5 | -1.057 | 0.01888 | -0.047 | -55.96
-14 | -1.034 | 0.01777 | -0.049 | -58.159
-13.5 | -1.007 | 0.01677 | -0.05 | -60.022
-13 | -0.977 | 0.01586 | -0.052 | -61.599
-12.5 | -0.944 | 0.01505 | -0.053 | -62.693
-12 | -0.908 | 0.01426 | -0.055 | -63.639
-11.5 | -0.868 | 0.01354 | -0.057 | -64.139
-11 | -0.826 | 0.01296 | -0.058 | -63.796
-10.5 | -0.782 | 0.01236 | -0.06 | -63.273
-10 | -0.735 | 0.01178 | -0.061 | -62.397
-9.5 | -0.686 | 0.01131 | -0.063 | -60.669
-9 | -0.635 | 0.01082 | -0.064 | -58.678
-8.5 | -0.582 | 0.01042 | -0.066 | -55.857
-8 | -0.527 | 0.01 | -0.067 | -52.705
-7.5 | -0.471 | 0.00961 | -0.069 | -49.057
-7 | -0.414 | 0.00925 | -0.071 | -44.724
-6.5 | -0.355 | 0.00894 | -0.072 | -39.745
-6 | -0.296 | 0.00863 | -0.074 | -34.277
-5.5 | -0.236 | 0.00836 | -0.075 | -28.212
-5 | -0.175 | 0.00806 | -0.077 | -21.729
-4.5 | -0.114 | 0.00784 | -0.078 | -14.517
-4 | -0.052 | 0.00759 | -0.08 | -6.879
-3.5 | 0.01 | 0.00523 | -0.082 | 1.874
-3 | 0.073 | 0.00475 | -0.084 | 15.279
-2.5 | 0.137 | 0.00392 | -0.086 | 34.971
-2 | 0.201 | 0.0039 | -0.088 | 51.515
-1.5 | 0.264 | 0.00391 | -0.089 | 67.639
-1 | 0.328 | 0.00389 | -0.091 | 84.164
-0.5 | 0.391 | 0.00389 | -0.092 | 100.636
0 | 0.455 | 0.00389 | -0.094 | 116.898
0.5 | 0.518 | 0.00395 | -0.095 | 131.156
1 | 0.582 | 0.00405 | -0.097 | 143.555
1.5 | 0.645 | 0.00414 | -0.098 | 155.874
2 | 0.709 | 0.00419 | -0.1 | 169.108
2.5 | 0.772 | 0.00428 | -0.101 | 180.507
3 | 0.829 | 0.00586 | -0.102 | 141.594
3.5 | 0.884 | 0.00653 | -0.103 | 135.364
4 | 0.941 | 0.00727 | -0.104 | 129.399
4.5 | 0.995 | 0.01116 | -0.105 | 89.118
5 | 1.052 | 0.01159 | -0.106 | 90.771
5.5 | 1.107 | 0.01203 | -0.107 | 92.04
6 | 1.162 | 0.01254 | -0.109 | 92.639
6.5 | 1.215 | 0.01302 | -0.11 | 93.335
7 | 1.266 | 0.01357 | -0.111 | 93.288
7.5 | 1.315 | 0.01414 | -0.112 | 92.983
8 | 1.361 | 0.01467 | -0.113 | 92.745
8.5 | 1.403 | 0.01525 | -0.115 | 92.016
9 | 1.443 | 0.01593 | -0.116 | 90.598
9.5 | 1.48 | 0.01662 | -0.117 | 89.05
10 | 1.513 | 0.01733 | -0.118 | 87.302
10.5 | 1.542 | 0.01802 | -0.119 | 85.596
11 | 1.568 | 0.0188 | -0.12 | 83.393
11.5 | 1.589 | 0.01966 | -0.121 | 80.866
12 | 1.607 | 0.02055 | -0.122 | 78.187
12.5 | 1.62 | 0.0215 | -0.123 | 75.37
13 | 1.629 | 0.02257 | -0.124 | 72.17
13.5 | 1.634 | 0.02363 | -0.125 | 69.161
14 | 1.635 | 0.02485 | -0.126 | 65.786
14.5 | 1.631 | 0.02618 | -0.127 | 62.319
15 | 1.624 | 0.02741 | -0.127 | 59.253
15.5 | 1.613 | 0.02894 | -0.128 | 55.723
16 | 1.598 | 0.03036 | -0.129 | 52.636
16.5 | 1.577 | 0.03244 | -0.13 | 48.599
17 | 1.55 | 0.03415 | -0.13 | 45.385
17.5 | 1.52 | 0.03595 | -0.131 | 42.275
18 | 1.487 | 0.03816 | -0.132 | 38.97
18.5 | 1.452 | 0.04037 | -0.132 | 35.96
19 | 1.413 | 0.04338 | -0.133 | 32.58

## 84. Re 6M Mach 0.10 (2)
BIGFOIL.COM POLAR EXPORT
NACA66-420
NACA66-420 |  |  |  | Cl Max: | 1.6096 | at alpha= | 20 | deg
XFOIL ncrit=9 |  |  |  | L/D Max: | 176.456 | at alpha= | 3 | deg
Re: | 6000000 |  |  | Cd Min: | 0.06082 | at alpha= | 20 | deg
Mach: | 0.1 |  |  | Cl=0 at alpha= | -3.408 | deg
|  |  |  | @ Cl=0.1, Cd= | 0.0050313
|  |  |  | @ Cl=0.4, Cd= | 0.0037165
|  |  |  | @ Cl=0.6, Cd= | 0.0038025
alpha (deg) | Cl | Cd | Cm | Cl/Cd
-20 | -1.1881 | 0.0362 | -0.1305 | -32.8204
-19.5 | -1.1707 | 0.0336 | -0.1297 | -34.8423
-19 | -1.146 | 0.03156 | -0.1291 | -36.3118
-18.5 | -1.1201 | 0.02972 | -0.1283 | -37.6884
-18 | -1.095 | 0.02784 | -0.1273 | -39.3319
-17.5 | -1.0671 | 0.02626 | -0.1262 | -40.6359
-17 | -1.0405 | 0.02461 | -0.1249 | -42.2796
-16.5 | -1.0099 | 0.02328 | -0.1237 | -43.3806
-16 | -0.9771 | 0.02209 | -0.1225 | -44.2327
-15.5 | -0.9427 | 0.02101 | -0.1215 | -44.8691
-14.5 | -0.8864 | 0.01837 | -0.1175 | -48.2526
-14 | -0.8542 | 0.01731 | -0.1158 | -49.3472
-13.5 | -0.8184 | 0.01647 | -0.1143 | -49.6903
-13 | -0.7826 | 0.01562 | -0.1128 | -50.1024
-12.5 | -0.7438 | 0.01491 | -0.1115 | -49.886
-12 | -0.7059 | 0.0142 | -0.11 | -49.7113
-11.5 | -0.667 | 0.01356 | -0.1086 | -49.1888
-11 | -0.6264 | 0.01301 | -0.1073 | -48.1476
-10.5 | -0.5867 | 0.01242 | -0.1059 | -47.2383
-10 | -0.5463 | 0.01183 | -0.1045 | -46.1792
-9.5 | -0.508 | 0.01119 | -0.1027 | -45.3977
-9 | -0.4678 | 0.01065 | -0.1011 | -43.9249
-8.5 | -0.4263 | 0.01017 | -0.0996 | -41.9174
-8 | -0.3846 | 0.00973 | -0.0981 | -39.5272
-7.5 | -0.3425 | 0.00933 | -0.0966 | -36.7095
-7 | -0.3013 | 0.00894 | -0.0948 | -33.7025
-6.5 | -0.2619 | 0.00853 | -0.0927 | -30.7034
-6 | -0.2215 | 0.00815 | -0.0907 | -27.1779
-5.5 | -0.1838 | 0.00782 | -0.0879 | -23.5038
-5 | -0.1494 | 0.00758 | -0.0844 | -19.7098
-4.5 | -0.1012 | 0.00736 | -0.0836 | -13.75
-4 | -0.0525 | 0.0071 | -0.083 | -7.3944
-3.5 | -0.008 | 0.00663 | -0.0816 | -1.2066
-3 | 0.0355 | 0.00599 | -0.0802 | 5.9265
-2.5 | 0.0822 | 0.0053 | -0.0795 | 15.5094
-2 | 0.1332 | 0.00453 | -0.0798 | 29.404
-1.5 | 0.1889 | 0.00368 | -0.0811 | 51.3315
-1 | 0.2494 | 0.00371 | -0.0826 | 67.2237
-0.5 | 0.3105 | 0.00371 | -0.0843 | 83.6927
0 | 0.3724 | 0.00373 | -0.086 | 99.8391
0.5 | 0.4338 | 0.0037 | -0.0878 | 117.2432
1 | 0.4944 | 0.00373 | -0.0893 | 132.5469
1.5 | 0.5536 | 0.00381 | -0.0906 | 145.3018
2 | 0.6152 | 0.0038 | -0.0924 | 161.8947
2.5 | 0.6744 | 0.00386 | -0.0936 | 174.715
3 | 0.727 | 0.00412 | -0.0935 | 176.4563
3.5 | 0.7381 | 0.00544 | -0.0851 | 135.6801
4 | 0.7439 | 0.00626 | -0.0755 | 118.8339
4.5 | 0.7522 | 0.00718 | -0.0669 | 104.7632
5 | 0.7573 | 0.00841 | -0.0583 | 90.0476
5.5 | 0.765 | 0.00984 | -0.0508 | 77.7439
6 | 0.7774 | 0.01134 | -0.0445 | 68.5538
6.5 | 0.7948 | 0.01282 | -0.0393 | 61.9969
7.5 | 0.8489 | 0.01532 | -0.0324 | 55.4112
8 | 0.8877 | 0.01617 | -0.0309 | 54.898
8.5 | 0.9249 | 0.01712 | -0.0293 | 54.0245
9 | 0.9635 | 0.01803 | -0.0278 | 53.4387
9.5 | 0.9998 | 0.01908 | -0.0262 | 52.4004
10 | 1.0387 | 0.02002 | -0.025 | 51.8831
10.5 | 1.0742 | 0.02116 | -0.0235 | 50.7656
11 | 1.1102 | 0.02232 | -0.022 | 49.7401
11.5 | 1.1468 | 0.02348 | -0.0208 | 48.8416
12 | 1.1819 | 0.02474 | -0.0194 | 47.7728
13 | 1.2475 | 0.02765 | -0.0165 | 45.1175
13.5 | 1.2826 | 0.02901 | -0.0154 | 44.2123
14 | 1.3136 | 0.03067 | -0.014 | 42.8301
15 | 1.3765 | 0.03406 | -0.0117 | 40.414
15.5 | 1.4062 | 0.03592 | -0.0105 | 39.1481
16.5 | 1.4571 | 0.04044 | -0.0078 | 36.0312
17 | 1.4826 | 0.04282 | -0.0068 | 34.624
17.5 | 1.5095 | 0.0451 | -0.006 | 33.4701
18 | 1.5321 | 0.04785 | -0.0051 | 32.0188
18.5 | 1.5556 | 0.05057 | -0.0044 | 30.7613
19 | 1.577 | 0.05357 | -0.0038 | 29.4381
19.5 | 1.5934 | 0.05712 | -0.0032 | 27.8957
20 | 1.6096 | 0.06082 | -0.0029 | 26.465

## 85. Re 6M Mach 0.25 (1)
BIGFOIL.COM POLAR EXPORT
NACA66-420
NACA66-420 |  |  |  | Cl Max: | 1.564 | at alpha= | 12 | deg
JavaFoil+Calcfoil stall+Eppler ext transition |  |  |  | L/D Max: | 181.214 | at alpha= | 2.5 | deg
Re: | 6000000 |  |  | Cd Min: | 0.00382 | at alpha= | -2.5 | deg
Mach: | 0.25 |  |  | Cl=0 at alpha= | -3.5781 | deg
|  |  |  | @ Cl=0.1, Cd= | 0.0044564
|  |  |  | @ Cl=0.4, Cd= | 0.00394
|  |  |  | @ Cl=0.6, Cd= | 0.0041315
alpha (deg) | Cl | Cd | Cm | Cl/Cd
-20 | -0.662 | 0.16635 | -0.017 | -3.98
-19.5 | -0.698 | 0.15704 | -0.019 | -4.444
-19 | -0.731 | 0.14788 | -0.02 | -4.945
-18.5 | -0.762 | 0.13791 | -0.022 | -5.524
-18 | -0.79 | 0.1283 | -0.024 | -6.154
-17.5 | -0.823 | 0.10902 | -0.028 | -7.55
-17 | -0.842 | 0.103 | -0.029 | -8.172
-16.5 | -0.918 | 0.0541 | -0.038 | -16.974
-16 | -0.977 | 0.0302 | -0.043 | -32.365
-15.5 | -0.991 | 0.02579 | -0.045 | -38.441
-15 | -0.995 | 0.02351 | -0.047 | -42.325
-14.5 | -0.994 | 0.0213 | -0.048 | -46.649
-14 | -0.985 | 0.01976 | -0.05 | -49.861
-13.5 | -0.971 | 0.01841 | -0.052 | -52.766
-13 | -0.952 | 0.01747 | -0.053 | -54.473
-12.5 | -0.928 | 0.01623 | -0.055 | -57.153
-12 | -0.899 | 0.0154 | -0.056 | -58.356
-11.5 | -0.865 | 0.01456 | -0.058 | -59.422
-11 | -0.828 | 0.01367 | -0.06 | -60.577
-10.5 | -0.787 | 0.01306 | -0.061 | -60.285
-10 | -0.743 | 0.01239 | -0.063 | -59.942
-9.5 | -0.695 | 0.01185 | -0.064 | -58.661
-9 | -0.645 | 0.01129 | -0.066 | -57.137
-8.5 | -0.593 | 0.01081 | -0.068 | -54.834
-8 | -0.538 | 0.01038 | -0.069 | -51.802
-7.5 | -0.481 | 0.00998 | -0.071 | -48.254
-7 | -0.423 | 0.0096 | -0.072 | -44.108
-6.5 | -0.364 | 0.00922 | -0.074 | -39.466
-6 | -0.303 | 0.0089 | -0.076 | -34.07
-5.5 | -0.242 | 0.00858 | -0.077 | -28.155
-5 | -0.179 | 0.0083 | -0.079 | -21.615
-4.5 | -0.117 | 0.00804 | -0.081 | -14.517
-4 | -0.054 | 0.00777 | -0.082 | -6.887
-3.5 | 0.01 | 0.00747 | -0.084 | 1.337
-3 | 0.074 | 0.00486 | -0.086 | 15.307
-2.5 | 0.141 | 0.00382 | -0.088 | 36.848
-2 | 0.206 | 0.00391 | -0.09 | 52.746
-1.5 | 0.272 | 0.004 | -0.092 | 67.954
-1 | 0.337 | 0.00394 | -0.093 | 85.416
-0.5 | 0.402 | 0.00394 | -0.095 | 102.146
0 | 0.468 | 0.00395 | -0.096 | 118.434
0.5 | 0.533 | 0.00401 | -0.098 | 132.791
1 | 0.598 | 0.00413 | -0.099 | 144.717
1.5 | 0.663 | 0.00418 | -0.101 | 158.467
2 | 0.728 | 0.00427 | -0.102 | 170.343
2.5 | 0.793 | 0.00438 | -0.104 | 181.214
3 | 0.851 | 0.00605 | -0.104 | 140.537
3.5 | 0.906 | 0.00679 | -0.106 | 133.404
4 | 0.965 | 0.0076 | -0.107 | 127.011
4.5 | 1.02 | 0.01161 | -0.108 | 87.845
5 | 1.077 | 0.01209 | -0.109 | 89.085
5.5 | 1.134 | 0.01262 | -0.11 | 89.856
6 | 1.188 | 0.01316 | -0.111 | 90.309
6.5 | 1.242 | 0.01368 | -0.113 | 90.757
7 | 1.293 | 0.01426 | -0.114 | 90.637
7.5 | 1.34 | 0.01492 | -0.115 | 89.819
8 | 1.384 | 0.01556 | -0.116 | 88.965
8.5 | 1.424 | 0.01623 | -0.117 | 87.735
9 | 1.46 | 0.01699 | -0.119 | 85.93
9.5 | 1.491 | 0.01779 | -0.12 | 83.803
10 | 1.517 | 0.0185 | -0.121 | 82.013
10.5 | 1.538 | 0.01937 | -0.122 | 79.396
11 | 1.553 | 0.02037 | -0.123 | 76.237
11.5 | 1.562 | 0.02126 | -0.124 | 73.459
12 | 1.564 | 0.0224 | -0.125 | 69.832
12.5 | 1.56 | 0.02368 | -0.126 | 65.869
13 | 1.549 | 0.02499 | -0.127 | 61.969
13.5 | 1.531 | 0.02642 | -0.128 | 57.936
14 | 1.505 | 0.02816 | -0.129 | 53.464
14.5 | 1.474 | 0.02994 | -0.13 | 49.226
15 | 1.435 | 0.03179 | -0.13 | 45.127
15.5 | 1.39 | 0.03369 | -0.131 | 41.257
16 | 1.338 | 0.03619 | -0.132 | 36.975
16.5 | 1.274 | 0.04008 | -0.132 | 31.783
17 | 1.196 | 0.0454 | -0.131 | 26.352

## 86. Re 6M Mach 0.25 (2)
BIGFOIL.COM POLAR EXPORT
NACA66-420
NACA66-420 |  |  |  | Cl Max: | 1.5626 | at alpha= | 19.5 | deg
XFOIL ncrit=9 |  |  |  | L/D Max: | 185.345 | at alpha= | 3 | deg
Re: | 6000000 |  |  | Cd Min: | 0.0774 | at alpha= | 20 | deg
Mach: | 0.25 |  |  | Cl=0 at alpha= | -3.4963 | deg
|  |  |  | @ Cl=0.1, Cd= | 0.0052154
|  |  |  | @ Cl=0.4, Cd= | 0.003779
|  |  |  | @ Cl=0.6, Cd= | 0.0038553
alpha (deg) | Cl | Cd | Cm | Cl/Cd
-20 | -1.0935 | 0.05166 | -0.145 | -21.1672
-19.5 | -1.0945 | 0.04628 | -0.1457 | -23.6495
-19 | -1.0778 | 0.04269 | -0.1456 | -25.2471
-18.5 | -1.0666 | 0.03891 | -0.1451 | -27.412
-18 | -1.0522 | 0.03558 | -0.144 | -29.5728
-17.5 | -1.0253 | 0.03329 | -0.1431 | -30.799
-17 | -1.0179 | 0.02992 | -0.1408 | -34.0207
-16.5 | -0.9892 | 0.02802 | -0.1393 | -35.3034
-16 | -0.9591 | 0.02626 | -0.1377 | -36.5232
-15.5 | -0.9274 | 0.0247 | -0.136 | -37.5466
-15 | -0.8959 | 0.02317 | -0.1342 | -38.6664
-14.5 | -0.8679 | 0.02153 | -0.1319 | -40.3112
-14 | -0.8454 | 0.01975 | -0.1288 | -42.8051
-13.5 | -0.8152 | 0.0184 | -0.1262 | -44.3043
-13 | -0.779 | 0.01732 | -0.1242 | -44.9769
-12.5 | -0.7414 | 0.01637 | -0.1223 | -45.2902
-12 | -0.7021 | 0.01555 | -0.1204 | -45.1511
-11.5 | -0.6639 | 0.01473 | -0.1184 | -45.0713
-11 | -0.6215 | 0.0141 | -0.1168 | -44.078
-10.5 | -0.5812 | 0.01337 | -0.115 | -43.4705
-10 | -0.5394 | 0.01271 | -0.1133 | -42.439
-9.5 | -0.4982 | 0.01207 | -0.1115 | -41.2759
-9 | -0.4585 | 0.01141 | -0.1093 | -40.184
-8.5 | -0.4169 | 0.01085 | -0.1074 | -38.424
-8 | -0.3743 | 0.01035 | -0.1057 | -36.1643
-7.5 | -0.3311 | 0.0099 | -0.1039 | -33.4444
-7 | -0.2881 | 0.00947 | -0.1021 | -30.4224
-6.5 | -0.2462 | 0.009 | -0.1001 | -27.3556
-6 | -0.2033 | 0.00857 | -0.0982 | -23.7223
-5.5 | -0.1602 | 0.00818 | -0.0963 | -19.5844
-5 | -0.1202 | 0.00779 | -0.0937 | -15.43
-4.5 | -0.0899 | 0.00752 | -0.089 | -11.9548
-4 | -0.0433 | 0.00727 | -0.0876 | -5.956
-3.5 | -0.0003 | 0.00683 | -0.0855 | -0.043924
-3 | 0.0405 | 0.00618 | -0.0832 | 6.5534
-2.5 | 0.0854 | 0.00545 | -0.0818 | 15.6697
-2 | 0.1358 | 0.00464 | -0.0817 | 29.2672
-1.5 | 0.1924 | 0.00374 | -0.0829 | 51.4439
-1 | 0.255 | 0.00378 | -0.0845 | 67.4603
-0.5 | 0.3186 | 0.00377 | -0.0863 | 84.5093
0 | 0.3825 | 0.00379 | -0.0882 | 100.9235
0.5 | 0.446 | 0.00375 | -0.0899 | 118.9333
1 | 0.5085 | 0.00379 | -0.0915 | 134.1689
1.5 | 0.5698 | 0.00386 | -0.0928 | 147.6166
2 | 0.6336 | 0.00385 | -0.0946 | 164.5714
2.5 | 0.6947 | 0.00392 | -0.0958 | 177.2194
3 | 0.7525 | 0.00406 | -0.0964 | 185.3448
3.5 | 0.7559 | 0.00541 | -0.086 | 139.7227
4 | 0.7495 | 0.00638 | -0.0736 | 117.4765
4.5 | 0.7529 | 0.00752 | -0.064 | 100.1197
5 | 0.7578 | 0.00892 | -0.0554 | 84.9552
5.5 | 0.762 | 0.01062 | -0.0473 | 71.7514
6 | 0.7699 | 0.01243 | -0.0402 | 61.9389
6.5 | 0.7842 | 0.01418 | -0.0345 | 55.3032
7.5 | 0.8419 | 0.01685 | -0.0278 | 49.9644
8 | 0.88 | 0.01789 | -0.026 | 49.1895
8.5 | 0.9208 | 0.01885 | -0.0245 | 48.8488
9 | 0.9586 | 0.02 | -0.0227 | 47.93
9.5 | 0.9983 | 0.02106 | -0.0212 | 47.4027
10 | 1.0372 | 0.02221 | -0.0197 | 46.6997
10.5 | 1.0734 | 0.02354 | -0.0179 | 45.599
11 | 1.1127 | 0.02474 | -0.0165 | 44.9757
11.5 | 1.1484 | 0.02619 | -0.0148 | 43.8488
12 | 1.1854 | 0.0276 | -0.0132 | 42.9493
12.5 | 1.2166 | 0.02941 | -0.0112 | 41.3669
13 | 1.2532 | 0.03093 | -0.0098 | 40.5173
13.5 | 1.2863 | 0.03274 | -0.0082 | 39.2883
14 | 1.3199 | 0.03457 | -0.0067 | 38.1805
14.5 | 1.3501 | 0.03669 | -0.005 | 36.7975
15 | 1.3803 | 0.03886 | -0.0034 | 35.5198
15.5 | 1.4043 | 0.04161 | -0.0016 | 33.7491
16 | 1.4314 | 0.04418 | -0.0001 | 32.3993
16.5 | 1.4573 | 0.04697 | 0.0012 | 31.0262
17 | 1.4815 | 0.05001 | 0.0024 | 29.6241
17.5 | 1.5053 | 0.05318 | 0.0035 | 28.3058
18 | 1.5243 | 0.05688 | 0.0045 | 26.7985
18.5 | 1.5413 | 0.06095 | 0.0052 | 25.2879
19 | 1.5562 | 0.06539 | 0.0056 | 23.7987
19.5 | 1.5626 | 0.07087 | 0.0058 | 22.0488
20 | 1.5618 | 0.0774 | 0.0053 | 20.1783

## 87. Re 6M Mach 0.50 (1)
BIGFOIL.COM POLAR EXPORT
NACA66-420
NACA66-420 |  |  |  | Cl Max: | 1.404 | at alpha= | 7.5 | deg
JavaFoil+Calcfoil stall+Eppler ext transition |  |  |  | L/D Max: | 184.059 | at alpha= | 2 | deg
Re: | 6000000 |  |  | Cd Min: | 0.00376 | at alpha= | 1 | deg
Mach: | 0.5 |  |  | Cl=0 at alpha= | -3.5786 | deg
|  |  |  | @ Cl=0.1, Cd= | 0.0051608
|  |  |  | @ Cl=0.4, Cd= | 0.0042229
|  |  |  | @ Cl=0.6, Cd= | 0.0039342
alpha (deg) | Cl | Cd | Cm | Cl/Cd
-20 | -0.942 | 0.15816 | -0.023 | -5.954
-19.5 | -0.91 | 0.15289 | -0.023 | -5.953
-19 | -0.882 | 0.14672 | -0.024 | -6.01
-18.5 | -0.859 | 0.1428 | -0.026 | -6.014
-18 | -0.827 | 0.13742 | -0.026 | -6.02
-17.5 | -0.796 | 0.1329 | -0.025 | -5.988
-17 | -0.767 | 0.12968 | -0.026 | -5.917
-16.5 | -0.742 | 0.12795 | -0.028 | -5.795
-16 | -0.712 | 0.12097 | -0.028 | -5.884
-15.5 | -0.681 | 0.11621 | -0.027 | -5.864
-15 | -0.653 | 0.10763 | -0.028 | -6.071
-14.5 | -0.625 | 0.09978 | -0.029 | -6.266
-14 | -0.598 | 0.09147 | -0.032 | -6.542
-13.5 | -0.568 | 0.10008 | -0.03 | -5.678
-13 | -0.54 | 0.09467 | -0.031 | -5.7
-12.5 | -0.511 | 0.08445 | -0.032 | -6.056
-12 | -0.484 | 0.07707 | -0.034 | -6.277
-11.5 | -0.521 | 0.02704 | -0.061 | -19.256
-11 | -0.505 | 0.01799 | -0.066 | -28.099
-10.5 | -0.397 | 0.07221 | -0.033 | -5.492
-10 | -0.369 | 0.06476 | -0.035 | -5.691
-9.5 | -0.641 | 0.01553 | -0.071 | -41.286
-9 | -0.642 | 0.01399 | -0.073 | -45.856
-8.5 | -0.613 | 0.01312 | -0.075 | -46.714
-8 | -0.57 | 0.01242 | -0.077 | -45.847
-7.5 | -0.518 | 0.01174 | -0.079 | -44.112
-7 | -0.46 | 0.01116 | -0.08 | -41.21
-6.5 | -0.398 | 0.01065 | -0.082 | -37.362
-6 | -0.333 | 0.01015 | -0.084 | -32.821
-5.5 | -0.266 | 0.00975 | -0.086 | -27.319
-5 | -0.198 | 0.00936 | -0.088 | -21.174
-4.5 | -0.129 | 0.00896 | -0.089 | -14.42
-4 | -0.059 | 0.00867 | -0.091 | -6.843
-3.5 | 0.011 | 0.00836 | -0.093 | 1.325
-3 | 0.082 | 0.00546 | -0.095 | 15.095
-2.5 | 0.156 | 0.00423 | -0.098 | 36.892
-2 | 0.228 | 0.00422 | -0.1 | 54.103
-1.5 | 0.301 | 0.00423 | -0.102 | 71.116
-1 | 0.374 | 0.00423 | -0.104 | 88.279
-0.5 | 0.447 | 0.00421 | -0.105 | 105.986
0 | 0.523 | 0.00426 | -0.107 | 122.735
0.5 | 0.594 | 0.00395 | -0.109 | 150.531
1 | 0.666 | 0.00376 | -0.11 | 177.024
1.5 | 0.738 | 0.0042 | -0.112 | 175.554
2 | 0.809 | 0.0044 | -0.113 | 184.059
2.5 | 0.875 | 0.00611 | -0.114 | 143.193
3 | 0.944 | 0.00712 | -0.116 | 132.636
3.5 | 1.002 | 0.00811 | -0.117 | 123.591
4 | 1.062 | 0.0133 | -0.118 | 79.852
4.5 | 1.125 | 0.01395 | -0.119 | 80.615
5 | 1.185 | 0.01462 | -0.121 | 81.075
5.5 | 1.242 | 0.0155 | -0.122 | 80.118
6 | 1.294 | 0.01631 | -0.124 | 79.345
6.5 | 1.341 | 0.01722 | -0.125 | 77.871
7 | 1.38 | 0.01823 | -0.126 | 75.679
7.5 | 1.404 | 0.01928 | -0.128 | 72.824
8 | 1.403 | 0.02051 | -0.129 | 68.398
8.5 | 1.36 | 0.02197 | -0.13 | 61.886
9 | 1.178 | 0.02432 | -0.131 | 48.436
9.5 | 0.89 | 0.02495 | -0.133 | 35.686
10 | 0.922 | 0.02694 | -0.134 | 34.227
10.5 | 0.8 | 0.07191 | -0.07 | 11.121
11 | 0.826 | 0.08406 | -0.066 | 9.821
11.5 | 1.018 | 0.03051 | -0.137 | 33.364
12 | 1.048 | 0.03302 | -0.138 | 31.742
12.5 | 1.072 | 0.03753 | -0.138 | 28.567

## 88. Re 6M Mach 0.50 (2)
BIGFOIL.COM POLAR EXPORT
NACA66-420
NACA66-420 |  |  |  | Cl Max: | 1.2183 | at alpha= | 13.5 | deg
XFOIL ncrit=9 |  |  |  | L/D Max: | 197.307 | at alpha= | 3 | deg
Re: | 6000000 |  |  | Cd Min: | 0.17243 | at alpha= | 18.5 | deg
Mach: | 0.5 |  |  | Cl=0 at alpha= | -4.5867 | deg
|  |  |  | @ Cl=0.1, Cd= | 0.0070007
|  |  |  | @ Cl=0.4, Cd= | 0.0040645
|  |  |  | @ Cl=0.6, Cd= | 0.0041204
alpha (deg) | Cl | Cd | Cm | Cl/Cd
-16.5 | -0.2612 | 0.12665 | -0.1364 | -2.0624
-16 | -0.2994 | 0.11121 | -0.1446 | -2.6922
-15.5 | -0.364 | 0.09357 | -0.1544 | -3.8901
-15 | -0.3943 | 0.08073 | -0.1619 | -4.8842
-14.5 | -0.4223 | 0.06872 | -0.1695 | -6.1452
-14 | -0.4482 | 0.05818 | -0.1757 | -7.7037
-13.5 | -0.4785 | 0.04871 | -0.1794 | -9.8234
-12.5 | -0.5263 | 0.03453 | -0.1783 | -15.2418
-12 | -0.5378 | 0.02945 | -0.1746 | -18.2615
-11.5 | -0.5406 | 0.02536 | -0.1696 | -21.317
-11 | -0.5301 | 0.02231 | -0.1643 | -23.7606
-10.5 | -0.5115 | 0.01991 | -0.1589 | -25.6906
-10 | -0.484 | 0.01807 | -0.1541 | -26.7847
-9.5 | -0.45 | 0.01659 | -0.1496 | -27.1248
-9 | -0.4077 | 0.01551 | -0.146 | -26.2863
-8.5 | -0.3706 | 0.01432 | -0.1418 | -25.8799
-8 | -0.3257 | 0.01344 | -0.1386 | -24.2336
-7.5 | -0.28 | 0.01264 | -0.1355 | -22.1519
-7 | -0.2315 | 0.01198 | -0.1329 | -19.3239
-6.5 | -0.1828 | 0.01135 | -0.1304 | -16.1057
-6 | -0.1359 | 0.01072 | -0.1276 | -12.6772
-5.5 | -0.0883 | 0.01014 | -0.1251 | -8.7081
-5 | -0.0391 | 0.00964 | -0.1228 | -4.056
-4.5 | 0.0082 | 0.00914 | -0.1203 | 0.89716
-4 | 0.0552 | 0.00867 | -0.1177 | 6.3668
-3.5 | 0.0965 | 0.00813 | -0.1141 | 11.8696
-3 | 0.0984 | 0.00715 | -0.1033 | 13.7622
-2.5 | 0.1074 | 0.00631 | -0.0937 | 17.0206
-2 | 0.1466 | 0.00526 | -0.0901 | 27.8707
-1.5 | 0.2044 | 0.00401 | -0.0904 | 50.9726
-1 | 0.2772 | 0.00402 | -0.0924 | 68.9552
-0.5 | 0.3499 | 0.00403 | -0.0945 | 86.8238
0 | 0.4226 | 0.00408 | -0.0964 | 103.5784
0.5 | 0.4947 | 0.00406 | -0.0983 | 121.8473
1 | 0.5645 | 0.00409 | -0.0996 | 138.0196
1.5 | 0.6346 | 0.00415 | -0.101 | 152.9157
2 | 0.7071 | 0.00415 | -0.1027 | 170.3855
2.5 | 0.7749 | 0.0042 | -0.1033 | 184.5
3 | 0.8425 | 0.00427 | -0.1038 | 197.3068
4 | 0.8074 | 0.00687 | -0.0722 | 117.5255
4.5 | 0.7737 | 0.0095 | -0.0561 | 81.4421
5 | 0.7579 | 0.01217 | -0.0441 | 62.2761
5.5 | 0.7567 | 0.01466 | -0.035 | 51.6166
6 | 0.7538 | 0.01741 | -0.0262 | 43.297
6.5 | 0.762 | 0.01996 | -0.0194 | 38.1764
7 | 0.7752 | 0.02251 | -0.0135 | 34.438
7.5 | 0.8186 | 0.02396 | -0.0112 | 34.1653
8 | 0.8635 | 0.02539 | -0.0091 | 34.0095
8.5 | 0.908 | 0.0269 | -0.0069 | 33.7546
9 | 0.9518 | 0.02855 | -0.0046 | 33.338
9.5 | 0.9963 | 0.03022 | -0.0023 | 32.9682
10 | 1.0354 | 0.0323 | 0.0004 | 32.0557
10.5 | 1.0788 | 0.03422 | 0.0029 | 31.5254
11 | 1.1165 | 0.03662 | 0.0057 | 30.4888
11.5 | 1.1523 | 0.03923 | 0.0087 | 29.3729
12 | 1.1828 | 0.04236 | 0.0118 | 27.9226
12.5 | 1.2045 | 0.04628 | 0.0151 | 26.0264
13 | 1.2181 | 0.05104 | 0.0183 | 23.8656
13.5 | 1.2183 | 0.05718 | 0.021 | 21.3064
14 | 1.2122 | 0.06429 | 0.0229 | 18.8552
14.5 | 1.198 | 0.07263 | 0.0234 | 16.4946
15 | 1.1808 | 0.08204 | 0.0224 | 14.393
16 | 1.1341 | 0.10437 | 0.0145 | 10.8661
16.5 | 1.107 | 0.1171 | 0.0078 | 9.4535
17 | 1.0768 | 0.13083 | -0.0005 | 8.2305
17.5 | 1.0488 | 0.14492 | -0.0098 | 7.2371
18 | 1.0266 | 0.15871 | -0.0191 | 6.4684
18.5 | 1.0069 | 0.17243 | -0.0286 | 5.8395

## 89. Re 7M Mach 0.00 (1)
BIGFOIL.COM POLAR EXPORT
NACA66-420
NACA66-420 |  |  |  | Cl Max: | 1.651 | at alpha= | 14 | deg
JavaFoil+Calcfoil stall+Eppler ext transition |  |  |  | L/D Max: | 159.818 | at alpha= | 1.5 | deg
Re: | 7000000 |  |  | Cd Min: | 0.00376 | at alpha= | -1 | deg
Mach: | 0 |  |  | Cl=0 at alpha= | -3.5806 | deg
|  |  |  | @ Cl=0.1, Cd= | 0.0047578
|  |  |  | @ Cl=0.4, Cd= | 0.003782
|  |  |  | @ Cl=0.6, Cd= | 0.00396
alpha (deg) | Cl | Cd | Cm | Cl/Cd
-20 | -1.133 | 0.04209 | -0.031 | -26.922
-19.5 | -1.141 | 0.03812 | -0.032 | -29.946
-19 | -1.147 | 0.03464 | -0.034 | -33.126
-18.5 | -1.151 | 0.03167 | -0.035 | -36.327
-18 | -1.151 | 0.02923 | -0.037 | -39.367
-17.5 | -1.148 | 0.02696 | -0.038 | -42.579
-17 | -1.142 | 0.02483 | -0.04 | -46.01
-16.5 | -1.134 | 0.02305 | -0.041 | -49.181
-16 | -1.121 | 0.02164 | -0.043 | -51.804
-15.5 | -1.106 | 0.02035 | -0.044 | -54.329
-15 | -1.087 | 0.01912 | -0.046 | -56.849
-14.5 | -1.065 | 0.01791 | -0.047 | -59.478
-14 | -1.04 | 0.01698 | -0.049 | -61.241
-13.5 | -1.012 | 0.01603 | -0.05 | -63.096
-13 | -0.98 | 0.01521 | -0.052 | -64.424
-12.5 | -0.946 | 0.01442 | -0.053 | -65.592
-12 | -0.909 | 0.01368 | -0.055 | -66.43
-11.5 | -0.869 | 0.013 | -0.056 | -66.806
-11 | -0.826 | 0.01242 | -0.058 | -66.495
-10.5 | -0.781 | 0.01188 | -0.059 | -65.754
-10 | -0.734 | 0.01132 | -0.061 | -64.86
-9.5 | -0.685 | 0.01084 | -0.063 | -63.127
-9 | -0.633 | 0.01044 | -0.064 | -60.632
-8.5 | -0.58 | 0.01002 | -0.066 | -57.913
-8 | -0.526 | 0.00966 | -0.067 | -54.39
-7.5 | -0.47 | 0.00928 | -0.069 | -50.588
-7 | -0.412 | 0.00895 | -0.07 | -46.075
-6.5 | -0.354 | 0.00863 | -0.072 | -41.045
-6 | -0.295 | 0.00833 | -0.073 | -35.386
-5.5 | -0.235 | 0.00806 | -0.075 | -29.153
-5 | -0.174 | 0.00783 | -0.077 | -22.285
-4.5 | -0.113 | 0.00757 | -0.078 | -14.98
-4 | -0.052 | 0.00734 | -0.08 | -7.091
-3.5 | 0.01 | 0.00545 | -0.082 | 1.79
-3 | 0.072 | 0.00494 | -0.083 | 14.599
-2.5 | 0.135 | 0.00453 | -0.085 | 29.899
-2 | 0.2 | 0.00383 | -0.087 | 52.169
-1.5 | 0.263 | 0.00377 | -0.089 | 69.646
-1 | 0.326 | 0.00376 | -0.09 | 86.623
-0.5 | 0.389 | 0.00377 | -0.092 | 103.39
0 | 0.453 | 0.00384 | -0.093 | 117.993
0.5 | 0.516 | 0.00386 | -0.095 | 133.516
1 | 0.579 | 0.00393 | -0.096 | 147.5
1.5 | 0.642 | 0.00402 | -0.098 | 159.818
2 | 0.704 | 0.00464 | -0.099 | 151.685
2.5 | 0.764 | 0.00559 | -0.1 | 136.659
3 | 0.824 | 0.00622 | -0.101 | 132.547
3.5 | 0.879 | 0.00685 | -0.102 | 128.383
4 | 0.937 | 0.00749 | -0.104 | 125.098
4.5 | 0.991 | 0.01077 | -0.104 | 92.065
5 | 1.048 | 0.01123 | -0.106 | 93.344
5.5 | 1.104 | 0.0116 | -0.107 | 95.156
6 | 1.158 | 0.01208 | -0.108 | 95.819
6.5 | 1.211 | 0.01261 | -0.109 | 95.999
7 | 1.262 | 0.0131 | -0.111 | 96.328
7.5 | 1.311 | 0.01361 | -0.112 | 96.312
8 | 1.357 | 0.01414 | -0.113 | 96
8.5 | 1.4 | 0.0147 | -0.114 | 95.295
9 | 1.441 | 0.01534 | -0.115 | 93.943
9.5 | 1.478 | 0.01592 | -0.116 | 92.817
10 | 1.512 | 0.01656 | -0.117 | 91.3
10.5 | 1.543 | 0.01726 | -0.119 | 89.382
11 | 1.57 | 0.01805 | -0.12 | 86.988
11.5 | 1.593 | 0.01884 | -0.121 | 84.557
12 | 1.613 | 0.01969 | -0.122 | 81.912
12.5 | 1.628 | 0.02056 | -0.123 | 79.173
13 | 1.64 | 0.02159 | -0.124 | 75.928
13.5 | 1.647 | 0.02257 | -0.124 | 72.976
14 | 1.651 | 0.0237 | -0.125 | 69.658
14.5 | 1.651 | 0.02492 | -0.126 | 66.246
15 | 1.647 | 0.02608 | -0.127 | 63.155
15.5 | 1.639 | 0.02757 | -0.128 | 59.471
16 | 1.629 | 0.02894 | -0.129 | 56.295
16.5 | 1.613 | 0.03071 | -0.129 | 52.513
17 | 1.591 | 0.03226 | -0.13 | 49.315
17.5 | 1.566 | 0.03385 | -0.131 | 46.258
18 | 1.538 | 0.03565 | -0.131 | 43.15
18.5 | 1.507 | 0.0383 | -0.132 | 39.359
19 | 1.475 | 0.04044 | -0.132 | 36.475

## 90. Re 7M Mach 0.00 (2)
BIGFOIL.COM POLAR EXPORT
NACA66-420
NACA66-420 |  |  |  | Cl Max: | 1.6303 | at alpha= | 20 | deg
XFOIL ncrit=9 |  |  |  | L/D Max: | 182.027 | at alpha= | 2.5 | deg
Re: | 7000000 |  |  | Cd Min: | 0.05676 | at alpha= | 20 | deg
Mach: | 0 |  |  | Cl=0 at alpha= | -3.4192 | deg
|  |  |  | @ Cl=0.1, Cd= | 0.0051306
|  |  |  | @ Cl=0.4, Cd= | 0.0035419
|  |  |  | @ Cl=0.6, Cd= | 0.0036203
alpha (deg) | Cl | Cd | Cm | Cl/Cd
-20 | -1.2203 | 0.03257 | -0.1262 | -37.467
-19.5 | -1.1984 | 0.03046 | -0.1254 | -39.3434
-19 | -1.173 | 0.02868 | -0.1246 | -40.8996
-18.5 | -1.1449 | 0.0271 | -0.1239 | -42.2472
-18 | -1.1186 | 0.0255 | -0.1228 | -43.8667
-17.5 | -1.0888 | 0.02411 | -0.1218 | -45.1597
-17 | -1.0605 | 0.0227 | -0.1205 | -46.7181
-16.5 | -1.0286 | 0.02154 | -0.1195 | -47.753
-16 | -0.9958 | 0.02042 | -0.1183 | -48.7659
-15.5 | -0.9611 | 0.01948 | -0.1173 | -49.3378
-15 | -0.9258 | 0.01855 | -0.1163 | -49.9084
-14.5 | -0.894 | 0.01749 | -0.1146 | -51.1149
-14 | -0.8626 | 0.01647 | -0.1128 | -52.374
-13.5 | -0.829 | 0.01556 | -0.1111 | -53.2776
-13 | -0.7919 | 0.0148 | -0.1098 | -53.5068
-12.5 | -0.7545 | 0.01411 | -0.1084 | -53.4727
-12 | -0.7161 | 0.01348 | -0.107 | -53.1231
-11.5 | -0.6776 | 0.01287 | -0.1056 | -52.6496
-11 | -0.6367 | 0.01233 | -0.1045 | -51.6383
-10.5 | -0.5964 | 0.01176 | -0.1032 | -50.7143
-9.5 | -0.5153 | 0.01071 | -0.1004 | -48.1139
-9 | -0.4759 | 0.01018 | -0.0987 | -46.7485
-8.5 | -0.4355 | 0.00971 | -0.0971 | -44.8507
-8 | -0.3945 | 0.00929 | -0.0955 | -42.465
-7.5 | -0.3526 | 0.00892 | -0.094 | -39.5291
-7 | -0.3106 | 0.00855 | -0.0924 | -36.3275
-6.5 | -0.2705 | 0.00815 | -0.0905 | -33.1902
-6 | -0.2325 | 0.00777 | -0.0879 | -29.9228
-5.5 | -0.2007 | 0.00754 | -0.084 | -26.618
-5 | -0.1538 | 0.00731 | -0.083 | -21.0397
-4.5 | -0.1047 | 0.00709 | -0.0825 | -14.7673
-4 | -0.0542 | 0.00687 | -0.0822 | -7.8894
-3.5 | -0.0074 | 0.00647 | -0.0813 | -1.1437
-3 | 0.0384 | 0.00594 | -0.0803 | 6.4646
-2.5 | 0.0857 | 0.00532 | -0.0798 | 16.109
-2 | 0.1363 | 0.00465 | -0.0799 | 29.3118
-1.5 | 0.1895 | 0.00365 | -0.081 | 51.9178
-1 | 0.2508 | 0.00354 | -0.0828 | 70.8475
-0.5 | 0.3124 | 0.0035 | -0.0846 | 89.2571
0 | 0.3735 | 0.00352 | -0.0863 | 106.108
0.5 | 0.4339 | 0.00357 | -0.0879 | 121.5406
1 | 0.4934 | 0.0036 | -0.0893 | 137.0556
1.5 | 0.5547 | 0.00359 | -0.0911 | 154.5125
2 | 0.6145 | 0.00363 | -0.0926 | 169.2837
2.5 | 0.6735 | 0.0037 | -0.0939 | 182.027
3 | 0.7041 | 0.00463 | -0.0894 | 152.0734
3.5 | 0.7236 | 0.00564 | -0.0828 | 128.2979
4 | 0.7317 | 0.00638 | -0.0737 | 114.6865
4.5 | 0.7404 | 0.00733 | -0.0653 | 101.0095
5 | 0.7492 | 0.0085 | -0.0575 | 88.1412
5.5 | 0.7618 | 0.00978 | -0.0508 | 77.8937
6 | 0.7782 | 0.01112 | -0.0452 | 69.982
6.5 | 0.7989 | 0.01245 | -0.0405 | 64.1687
7 | 0.8237 | 0.01372 | -0.0367 | 60.0364
7.5 | 0.8611 | 0.01455 | -0.0349 | 59.1821
8 | 0.8975 | 0.01545 | -0.0331 | 58.0906
8.5 | 0.9375 | 0.01623 | -0.0318 | 57.7634
9 | 0.9731 | 0.01722 | -0.03 | 56.5099
9.5 | 1.0124 | 0.01808 | -0.0288 | 55.9956
10 | 1.0486 | 0.01912 | -0.0273 | 54.8431
10.5 | 1.0851 | 0.02015 | -0.0259 | 53.8511
11 | 1.1214 | 0.02123 | -0.0245 | 52.8215
11.5 | 1.1579 | 0.02232 | -0.0233 | 51.8772
12 | 1.1937 | 0.02349 | -0.022 | 50.8174
12.5 | 1.2257 | 0.02489 | -0.0205 | 49.2447
13.5 | 1.2931 | 0.02762 | -0.018 | 46.8175
14 | 1.3272 | 0.02899 | -0.0169 | 45.7813
14.5 | 1.3577 | 0.03062 | -0.0156 | 44.3403
15 | 1.3891 | 0.03224 | -0.0145 | 43.0862
15.5 | 1.4166 | 0.03417 | -0.0131 | 41.4574
16 | 1.444 | 0.03614 | -0.0119 | 39.9557
16.5 | 1.4714 | 0.03818 | -0.0108 | 38.5385
17 | 1.4995 | 0.0402 | -0.0099 | 37.301
17.5 | 1.5247 | 0.04252 | -0.0089 | 35.8584
18 | 1.5507 | 0.04479 | -0.0081 | 34.6216
18.5 | 1.5728 | 0.04748 | -0.0073 | 33.1255
19 | 1.5966 | 0.05007 | -0.0067 | 31.8874
19.5 | 1.6133 | 0.05339 | -0.006 | 30.2173
20 | 1.6303 | 0.05676 | -0.0055 | 28.7227

## 91. Re 7M Mach 0.10 (1)
BIGFOIL.COM POLAR EXPORT
NACA66-420
NACA66-420 |  |  |  | Cl Max: | 1.636 | at alpha= | 13.5 | deg
JavaFoil+Calcfoil stall+Eppler ext transition |  |  |  | L/D Max: | 159.676 | at alpha= | 1.5 | deg
Re: | 7000000 |  |  | Cd Min: | 0.00378 | at alpha= | -0.5 | deg
Mach: | 0.1 |  |  | Cl=0 at alpha= | -3.5806 | deg
|  |  |  | @ Cl=0.1, Cd= | 0.0047794
|  |  |  | @ Cl=0.4, Cd= | 0.003787
|  |  |  | @ Cl=0.6, Cd= | 0.0039614
alpha (deg) | Cl | Cd | Cm | Cl/Cd
-20 | -1.059 | 0.06257 | -0.029 | -16.921
-19.5 | -1.101 | 0.04168 | -0.032 | -26.421
-19 | -1.112 | 0.03709 | -0.034 | -29.997
-18.5 | -1.12 | 0.03346 | -0.035 | -33.469
-18 | -1.123 | 0.03068 | -0.037 | -36.618
-17.5 | -1.125 | 0.02806 | -0.038 | -40.079
-17 | -1.121 | 0.02628 | -0.04 | -42.669
-16.5 | -1.116 | 0.02391 | -0.041 | -46.687
-16 | -1.107 | 0.02227 | -0.043 | -49.696
-15.5 | -1.094 | 0.02079 | -0.044 | -52.643
-15 | -1.078 | 0.01948 | -0.046 | -55.324
-14.5 | -1.058 | 0.0184 | -0.047 | -57.494
-14 | -1.034 | 0.01729 | -0.049 | -59.832
-13.5 | -1.008 | 0.01634 | -0.05 | -61.665
-13 | -0.978 | 0.01542 | -0.052 | -63.4
-12.5 | -0.944 | 0.01463 | -0.054 | -64.569
-12 | -0.908 | 0.01386 | -0.055 | -65.516
-11.5 | -0.869 | 0.01317 | -0.057 | -66.004
-11 | -0.827 | 0.01258 | -0.058 | -65.775
-10.5 | -0.783 | 0.012 | -0.06 | -65.229
-10 | -0.736 | 0.01142 | -0.061 | -64.405
-9.5 | -0.687 | 0.01096 | -0.063 | -62.614
-9 | -0.635 | 0.01051 | -0.064 | -60.447
-8.5 | -0.582 | 0.0101 | -0.066 | -57.639
-8 | -0.528 | 0.00972 | -0.068 | -54.3
-7.5 | -0.472 | 0.00933 | -0.069 | -50.539
-7 | -0.414 | 0.00899 | -0.071 | -46.061
-6.5 | -0.356 | 0.00869 | -0.072 | -40.93
-6 | -0.296 | 0.00839 | -0.074 | -35.293
-5.5 | -0.236 | 0.00812 | -0.075 | -29.05
-5 | -0.175 | 0.00783 | -0.077 | -22.373
-4.5 | -0.114 | 0.00761 | -0.079 | -14.979
-4 | -0.052 | 0.00739 | -0.08 | -7.074
-3.5 | 0.01 | 0.00546 | -0.082 | 1.793
-3 | 0.072 | 0.00495 | -0.084 | 14.639
-2.5 | 0.136 | 0.00456 | -0.086 | 29.8
-2 | 0.201 | 0.0038 | -0.088 | 52.852
-1.5 | 0.264 | 0.0038 | -0.089 | 69.595
-1 | 0.328 | 0.00379 | -0.091 | 86.475
-0.5 | 0.391 | 0.00378 | -0.092 | 103.399
0 | 0.455 | 0.00383 | -0.094 | 118.809
0.5 | 0.518 | 0.00389 | -0.095 | 133.167
1 | 0.582 | 0.00393 | -0.097 | 147.998
1.5 | 0.645 | 0.00404 | -0.098 | 159.676
2 | 0.707 | 0.00468 | -0.099 | 151.204
2.5 | 0.768 | 0.00564 | -0.1 | 136.093
3 | 0.828 | 0.00624 | -0.102 | 132.735
3.5 | 0.883 | 0.00692 | -0.103 | 127.613
4 | 0.941 | 0.00752 | -0.104 | 125.206
4.5 | 0.996 | 0.01086 | -0.105 | 91.665
5 | 1.052 | 0.01129 | -0.106 | 93.202
5.5 | 1.108 | 0.01171 | -0.107 | 94.679
6 | 1.163 | 0.0122 | -0.109 | 95.308
6.5 | 1.216 | 0.0127 | -0.11 | 95.69
7 | 1.267 | 0.01321 | -0.111 | 95.909
7.5 | 1.316 | 0.01376 | -0.112 | 95.656
8 | 1.362 | 0.01427 | -0.113 | 95.441
8.5 | 1.405 | 0.01484 | -0.115 | 94.644
9 | 1.444 | 0.01549 | -0.116 | 93.237
9.5 | 1.481 | 0.01614 | -0.117 | 91.735
10 | 1.514 | 0.01683 | -0.118 | 89.96
10.5 | 1.544 | 0.0175 | -0.119 | 88.207
11 | 1.569 | 0.01831 | -0.12 | 85.72
11.5 | 1.591 | 0.01914 | -0.121 | 83.103
12 | 1.608 | 0.01997 | -0.122 | 80.523
12.5 | 1.622 | 0.02086 | -0.123 | 77.734
13 | 1.63 | 0.02202 | -0.124 | 74.052
13.5 | 1.636 | 0.02295 | -0.125 | 71.258
14 | 1.636 | 0.02414 | -0.126 | 67.794
14.5 | 1.633 | 0.02539 | -0.127 | 64.298
15 | 1.625 | 0.02689 | -0.128 | 60.429
15.5 | 1.614 | 0.02817 | -0.128 | 57.284
16 | 1.599 | 0.02986 | -0.129 | 53.544
16.5 | 1.578 | 0.03148 | -0.13 | 50.135
17 | 1.552 | 0.03319 | -0.131 | 46.748
17.5 | 1.521 | 0.03529 | -0.131 | 43.1
18 | 1.488 | 0.03734 | -0.132 | 39.85
18.5 | 1.453 | 0.03945 | -0.132 | 36.831

## 92. Re 7M Mach 0.10 (2)
BIGFOIL.COM POLAR EXPORT
NACA66-420
NACA66-420 |  |  |  | Cl Max: | 1.6279 | at alpha= | 20 | deg
XFOIL ncrit=9 |  |  |  | L/D Max: | 182.561 | at alpha= | 2.5 | deg
Re: | 7000000 |  |  | Cd Min: | 0.05894 | at alpha= | 20 | deg
Mach: | 0.1 |  |  | Cl=0 at alpha= | -3.4255 | deg
|  |  |  | @ Cl=0.1, Cd= | 0.0051655
|  |  |  | @ Cl=0.4, Cd= | 0.0035502
|  |  |  | @ Cl=0.6, Cd= | 0.0036281
alpha (deg) | Cl | Cd | Cm | Cl/Cd
-20 | -1.2167 | 0.03401 | -0.1295 | -35.7748
-19.5 | -1.1962 | 0.0317 | -0.1287 | -37.735
-19 | -1.1688 | 0.02994 | -0.1279 | -39.0381
-18.5 | -1.1435 | 0.02808 | -0.127 | -40.7229
-18 | -1.1173 | 0.02639 | -0.1258 | -42.338
-17.5 | -1.0874 | 0.02492 | -0.1248 | -43.6356
-17 | -1.0613 | 0.02333 | -0.1233 | -45.4908
-16.5 | -1.0277 | 0.02218 | -0.1223 | -46.3345
-16 | -0.9967 | 0.02092 | -0.1209 | -47.6434
-15.5 | -0.9603 | 0.02 | -0.1199 | -48.015
-15 | -0.925 | 0.01902 | -0.1188 | -48.633
-14.5 | -0.8917 | 0.01798 | -0.1172 | -49.594
-14 | -0.862 | 0.01684 | -0.1151 | -51.1876
-13.5 | -0.8279 | 0.0159 | -0.1134 | -52.0692
-13 | -0.7923 | 0.01505 | -0.1118 | -52.6445
-12.5 | -0.7538 | 0.01437 | -0.1104 | -52.4565
-12 | -0.7163 | 0.01368 | -0.1088 | -52.3611
-11.5 | -0.6768 | 0.01308 | -0.1074 | -51.7431
-11 | -0.6364 | 0.01249 | -0.1061 | -50.9528
-10.5 | -0.5952 | 0.01193 | -0.1049 | -49.891
-10 | -0.5552 | 0.01136 | -0.1034 | -48.8732
-9.5 | -0.5129 | 0.01088 | -0.1021 | -47.1415
-9 | -0.4744 | 0.0103 | -0.1002 | -46.0583
-8.5 | -0.4339 | 0.00983 | -0.0985 | -44.1404
-8 | -0.3923 | 0.0094 | -0.097 | -41.734
-7.5 | -0.3504 | 0.00901 | -0.0954 | -38.8901
-7 | -0.308 | 0.00863 | -0.0938 | -35.6895
-6.5 | -0.2671 | 0.00823 | -0.0919 | -32.4544
-6 | -0.2279 | 0.00784 | -0.0896 | -29.0689
-5.5 | -0.1969 | 0.00756 | -0.0855 | -26.045
-5 | -0.1522 | 0.00734 | -0.084 | -20.7357
-4.5 | -0.1035 | 0.00711 | -0.0833 | -14.557
-4 | -0.0532 | 0.00689 | -0.0829 | -7.7213
-3 | 0.0394 | 0.00598 | -0.0809 | 6.5886
-2.5 | 0.0863 | 0.00535 | -0.0802 | 16.1308
-2 | 0.1368 | 0.00467 | -0.0803 | 29.2934
-1.5 | 0.1902 | 0.00365 | -0.0813 | 52.1096
-1 | 0.252 | 0.00355 | -0.0832 | 70.9859
-0.5 | 0.3139 | 0.00351 | -0.085 | 89.4302
0 | 0.3755 | 0.00353 | -0.0867 | 106.3739
0.5 | 0.4361 | 0.00358 | -0.0883 | 121.8156
1 | 0.496 | 0.0036 | -0.0897 | 137.7778
1.5 | 0.5577 | 0.0036 | -0.0915 | 154.9167
2 | 0.618 | 0.00364 | -0.093 | 169.7802
2.5 | 0.6773 | 0.00371 | -0.0943 | 182.5606
3 | 0.7089 | 0.0046 | -0.09 | 154.1087
3.5 | 0.726 | 0.00564 | -0.0828 | 128.7234
4 | 0.7318 | 0.00641 | -0.0732 | 114.1654
4.5 | 0.7407 | 0.00737 | -0.0648 | 100.502
5 | 0.7497 | 0.00857 | -0.057 | 87.4796
5.5 | 0.7611 | 0.00991 | -0.0502 | 76.8012
6 | 0.7768 | 0.01131 | -0.0444 | 68.6826
7 | 0.8221 | 0.01397 | -0.0358 | 58.8475
7.5 | 0.8588 | 0.01485 | -0.0339 | 57.8316
8 | 0.8968 | 0.01572 | -0.0322 | 57.0483
8.5 | 0.9357 | 0.01657 | -0.0307 | 56.4695
9 | 0.9727 | 0.01754 | -0.0291 | 55.4561
9.5 | 1.0117 | 0.01845 | -0.0278 | 54.8347
10 | 1.0485 | 0.01949 | -0.0263 | 53.7968
10.5 | 1.0855 | 0.02053 | -0.0248 | 52.8738
11 | 1.1214 | 0.02167 | -0.0234 | 51.749
11.5 | 1.1591 | 0.02275 | -0.0222 | 50.9495
12 | 1.1929 | 0.02407 | -0.0207 | 49.5596
12.5 | 1.2268 | 0.02541 | -0.0192 | 48.2802
13 | 1.2603 | 0.02682 | -0.0179 | 46.9911
13.5 | 1.2949 | 0.0282 | -0.0167 | 45.9184
14 | 1.328 | 0.02969 | -0.0155 | 44.7289
14.5 | 1.3591 | 0.03135 | -0.0141 | 43.3525
15.5 | 1.4171 | 0.03511 | -0.0114 | 40.3617
16 | 1.4453 | 0.03708 | -0.0102 | 38.9779
17 | 1.5017 | 0.04126 | -0.0082 | 36.396
17.5 | 1.5258 | 0.04375 | -0.0071 | 34.8754
18 | 1.5508 | 0.04621 | -0.0062 | 33.5598
18.5 | 1.5736 | 0.04895 | -0.0054 | 32.1471
19 | 1.5934 | 0.05204 | -0.0046 | 30.6188
19.5 | 1.6107 | 0.05543 | -0.004 | 29.0583
20 | 1.6279 | 0.05894 | -0.0035 | 27.6196

## 93. Re 7M Mach 0.25 (1)
BIGFOIL.COM POLAR EXPORT
NACA66-420
NACA66-420 |  |  |  | Cl Max: | 1.566 | at alpha= | 12 | deg
JavaFoil+Calcfoil stall+Eppler ext transition |  |  |  | L/D Max: | 161.208 | at alpha= | 1.5 | deg
Re: | 7000000 |  |  | Cd Min: | 0.00383 | at alpha= | -1 | deg
Mach: | 0.25 |  |  | Cl=0 at alpha= | -3.5781 | deg
|  |  |  | @ Cl=0.1, Cd= | 0.0048946
|  |  |  | @ Cl=0.4, Cd= | 0.00383
|  |  |  | @ Cl=0.6, Cd= | 0.0039937
alpha (deg) | Cl | Cd | Cm | Cl/Cd
-20 | -0.662 | 0.16412 | -0.018 | -4.036
-19.5 | -0.699 | 0.15443 | -0.019 | -4.524
-19 | -0.732 | 0.14609 | -0.02 | -5.011
-18.5 | -0.764 | 0.13501 | -0.022 | -5.656
-18 | -0.792 | 0.1251 | -0.024 | -6.33
-17.5 | -0.83 | 0.10162 | -0.029 | -8.172
-17 | -0.857 | 0.08904 | -0.032 | -9.63
-16.5 | -0.958 | 0.0353 | -0.041 | -27.145
-16 | -0.982 | 0.02823 | -0.043 | -34.78
-15.5 | -0.993 | 0.02494 | -0.045 | -39.814
-15 | -0.997 | 0.02263 | -0.047 | -44.056
-14.5 | -0.995 | 0.02059 | -0.048 | -48.309
-14 | -0.986 | 0.01923 | -0.05 | -51.273
-13.5 | -0.972 | 0.01784 | -0.052 | -54.485
-13 | -0.952 | 0.01694 | -0.053 | -56.232
-12.5 | -0.929 | 0.01579 | -0.055 | -58.8
-12 | -0.899 | 0.015 | -0.056 | -59.942
-11.5 | -0.866 | 0.01418 | -0.058 | -61.069
-11 | -0.829 | 0.01335 | -0.06 | -62.078
-10.5 | -0.788 | 0.01268 | -0.061 | -62.148
-10 | -0.743 | 0.01203 | -0.063 | -61.779
-9.5 | -0.696 | 0.01151 | -0.064 | -60.451
-9 | -0.646 | 0.01097 | -0.066 | -58.879
-8.5 | -0.593 | 0.0105 | -0.068 | -56.495
-8 | -0.538 | 0.01009 | -0.069 | -53.349
-7.5 | -0.482 | 0.00968 | -0.071 | -49.794
-7 | -0.424 | 0.00932 | -0.073 | -45.431
-6.5 | -0.364 | 0.00896 | -0.074 | -40.649
-6 | -0.303 | 0.00864 | -0.076 | -35.097
-5.5 | -0.242 | 0.00834 | -0.077 | -28.988
-5 | -0.18 | 0.00806 | -0.079 | -22.265
-4.5 | -0.117 | 0.0078 | -0.081 | -14.98
-4 | -0.054 | 0.00757 | -0.082 | -7.083
-3.5 | 0.01 | 0.00727 | -0.084 | 1.376
-3 | 0.074 | 0.00506 | -0.086 | 14.678
-2.5 | 0.14 | 0.00464 | -0.088 | 30.09
-2 | 0.206 | 0.00387 | -0.09 | 53.221
-1.5 | 0.272 | 0.00385 | -0.092 | 70.605
-1 | 0.337 | 0.00383 | -0.093 | 87.891
-0.5 | 0.402 | 0.00383 | -0.095 | 104.861
0 | 0.468 | 0.00389 | -0.096 | 120.31
0.5 | 0.533 | 0.00395 | -0.098 | 134.771
1 | 0.598 | 0.00399 | -0.099 | 149.736
1.5 | 0.663 | 0.00411 | -0.101 | 161.208
2 | 0.725 | 0.00513 | -0.102 | 141.29
2.5 | 0.787 | 0.0058 | -0.103 | 135.621
3 | 0.85 | 0.00645 | -0.104 | 131.724
3.5 | 0.905 | 0.00722 | -0.105 | 125.364
4 | 0.965 | 0.0078 | -0.107 | 123.62
4.5 | 1.02 | 0.01129 | -0.108 | 90.348
5 | 1.078 | 0.01174 | -0.109 | 91.817
5.5 | 1.135 | 0.01227 | -0.11 | 92.437
6 | 1.189 | 0.01284 | -0.111 | 92.658
6.5 | 1.243 | 0.01331 | -0.113 | 93.384
7 | 1.294 | 0.01385 | -0.114 | 93.402
7.5 | 1.341 | 0.01453 | -0.115 | 92.336
8 | 1.385 | 0.01513 | -0.116 | 91.548
8.5 | 1.425 | 0.0158 | -0.118 | 90.161
9 | 1.461 | 0.01651 | -0.119 | 88.471
9.5 | 1.492 | 0.01728 | -0.12 | 86.332
10 | 1.518 | 0.01797 | -0.121 | 84.493
10.5 | 1.539 | 0.01887 | -0.122 | 81.573
11 | 1.554 | 0.01978 | -0.123 | 78.558
11.5 | 1.563 | 0.02068 | -0.124 | 75.61
12 | 1.566 | 0.0218 | -0.125 | 71.827
12.5 | 1.561 | 0.02297 | -0.126 | 67.973
13 | 1.55 | 0.02428 | -0.127 | 63.84
13.5 | 1.532 | 0.02579 | -0.128 | 59.403
14 | 1.507 | 0.02742 | -0.129 | 54.945
14.5 | 1.475 | 0.02915 | -0.13 | 50.585
15 | 1.436 | 0.03096 | -0.13 | 46.375
15.5 | 1.391 | 0.03281 | -0.131 | 42.4
16 | 1.338 | 0.03573 | -0.132 | 37.448
16.5 | 1.276 | 0.03858 | -0.132 | 33.075
17 | 1.2 | 0.04312 | -0.132 | 27.839

## 94. Re 7M Mach 0.25 (2)
BIGFOIL.COM POLAR EXPORT
NACA66-420
NACA66-420 |  |  |  | Cl Max: | 1.5939 | at alpha= | 20 | deg
XFOIL ncrit=9 |  |  |  | L/D Max: | 186.187 | at alpha= | 2.5 | deg
Re: | 7000000 |  |  | Cd Min: | 0.07387 | at alpha= | 20 | deg
Mach: | 0.25 |  |  | Cl=0 at alpha= | -3.5179 | deg
|  |  |  | @ Cl=0.1, Cd= | 0.0053502
|  |  |  | @ Cl=0.4, Cd= | 0.0035835
|  |  |  | @ Cl=0.6, Cd= | 0.0036664
alpha (deg) | Cl | Cd | Cm | Cl/Cd
-20 | -1.1465 | 0.04685 | -0.1458 | -24.4717
-19.5 | -1.1412 | 0.04234 | -0.1457 | -26.9532
-19 | -1.1209 | 0.03924 | -0.1453 | -28.5652
-18.5 | -1.1042 | 0.03605 | -0.1444 | -30.6297
-18 | -1.0863 | 0.03314 | -0.143 | -32.7791
-17.5 | -1.0602 | 0.0309 | -0.1418 | -34.3107
-17 | -1.046 | 0.02811 | -0.1394 | -37.211
-16.5 | -1.0151 | 0.02638 | -0.1379 | -38.4799
-16 | -0.9849 | 0.02472 | -0.1361 | -39.8422
-15.5 | -0.9518 | 0.02326 | -0.1344 | -40.92
-15 | -0.9173 | 0.02192 | -0.1326 | -41.8476
-14.5 | -0.8886 | 0.0204 | -0.1302 | -43.5588
-14 | -0.8532 | 0.01923 | -0.1283 | -44.3682
-13.5 | -0.8215 | 0.01794 | -0.1259 | -45.7915
-13 | -0.7894 | 0.01672 | -0.1233 | -47.2129
-12.5 | -0.752 | 0.01581 | -0.1213 | -47.5648
-12 | -0.7139 | 0.01497 | -0.1192 | -47.6887
-11.5 | -0.6738 | 0.0142 | -0.1174 | -47.4507
-11 | -0.6316 | 0.01354 | -0.1158 | -46.647
-10.5 | -0.5902 | 0.01286 | -0.114 | -45.8942
-10 | -0.549 | 0.01222 | -0.1122 | -44.9264
-9.5 | -0.5064 | 0.01165 | -0.1105 | -43.4678
-9 | -0.4651 | 0.01107 | -0.1086 | -42.0145
-8.5 | -0.4238 | 0.01052 | -0.1066 | -40.2852
-8 | -0.3823 | 0.01 | -0.1046 | -38.23
-7.5 | -0.3387 | 0.00954 | -0.1029 | -35.5031
-7 | -0.2943 | 0.00911 | -0.1013 | -32.3052
-6.5 | -0.2504 | 0.00869 | -0.0996 | -28.8147
-6 | -0.2084 | 0.00825 | -0.0975 | -25.2606
-5.5 | -0.1661 | 0.00786 | -0.0954 | -21.1323
-5 | -0.1264 | 0.00751 | -0.0927 | -16.8309
-4.5 | -0.0941 | 0.00727 | -0.0884 | -12.9436
-4 | -0.0457 | 0.00704 | -0.0872 | -6.4915
-3.5 | 0.0017 | 0.00673 | -0.0859 | 0.2526
-3 | 0.0447 | 0.00617 | -0.084 | 7.2447
-2.5 | 0.0896 | 0.0055 | -0.0826 | 16.2909
-2 | 0.1396 | 0.00478 | -0.0823 | 29.205
-1.5 | 0.1943 | 0.00369 | -0.0833 | 52.6558
-1 | 0.2582 | 0.00359 | -0.0852 | 71.922
-0.5 | 0.3223 | 0.00356 | -0.0871 | 90.5337
0 | 0.3859 | 0.00357 | -0.0889 | 108.0952
0.5 | 0.4485 | 0.00363 | -0.0905 | 123.5537
1 | 0.5104 | 0.00366 | -0.0919 | 139.4536
1.5 | 0.5744 | 0.00365 | -0.0938 | 157.3699
2 | 0.6368 | 0.00369 | -0.0953 | 172.5745
2.5 | 0.6982 | 0.00375 | -0.0966 | 186.1867
3 | 0.735 | 0.00446 | -0.0929 | 164.7982
3.5 | 0.7362 | 0.00559 | -0.0821 | 131.6995
4.5 | 0.7421 | 0.0077 | -0.0621 | 96.3766
5 | 0.7495 | 0.0091 | -0.054 | 82.3626
5.5 | 0.7576 | 0.01071 | -0.0466 | 70.7376
6.5 | 0.7872 | 0.014 | -0.0349 | 56.2286
7 | 0.8135 | 0.01539 | -0.0311 | 52.859
7.5 | 0.8514 | 0.01639 | -0.0291 | 51.9463
8 | 0.8917 | 0.01731 | -0.0275 | 51.5136
8.5 | 0.9304 | 0.01835 | -0.0257 | 50.703
9 | 0.9706 | 0.01935 | -0.0242 | 50.1602
9.5 | 1.0089 | 0.02048 | -0.0225 | 49.2627
10 | 1.0478 | 0.02161 | -0.0209 | 48.4868
10.5 | 1.085 | 0.02288 | -0.0192 | 47.4213
11 | 1.124 | 0.02408 | -0.0177 | 46.6777
11.5 | 1.1601 | 0.02548 | -0.016 | 45.5298
12 | 1.1956 | 0.02696 | -0.0143 | 44.3472
12.5 | 1.231 | 0.02849 | -0.0126 | 43.2081
13 | 1.2662 | 0.0301 | -0.011 | 42.0664
13.5 | 1.3015 | 0.03172 | -0.0095 | 41.0309
14 | 1.3331 | 0.03366 | -0.0078 | 39.6049
14.5 | 1.3648 | 0.03564 | -0.0061 | 38.2941
15 | 1.3908 | 0.03808 | -0.0042 | 36.5231
15.5 | 1.4212 | 0.04031 | -0.0027 | 35.2568
16 | 1.4494 | 0.04279 | -0.0012 | 33.8724
16.5 | 1.4762 | 0.04544 | 0.0002 | 32.4868
17 | 1.5028 | 0.0482 | 0.0014 | 31.1784
17.5 | 1.5248 | 0.05148 | 0.0027 | 29.6193
18 | 1.5444 | 0.05506 | 0.0038 | 28.0494
18.5 | 1.5612 | 0.05906 | 0.0047 | 26.4341
19 | 1.5714 | 0.06388 | 0.0054 | 24.5992
19.5 | 1.5794 | 0.06911 | 0.0057 | 22.8534
20 | 1.5939 | 0.07387 | 0.0055 | 21.5771

## 95. Re 7M Mach 0.50 (1)
BIGFOIL.COM POLAR EXPORT
NACA66-420
NACA66-420 |  |  |  | Cl Max: | 1.441 | at alpha= | 19 | deg
JavaFoil+Calcfoil stall+Eppler ext transition |  |  |  | L/D Max: | 178.367 | at alpha= | 1 | deg
Re: | 7000000 |  |  | Cd Min: | 0.00366 | at alpha= | 0.5 | deg
Mach: | 0.5 |  |  | Cl=0 at alpha= | -3.5786 | deg
|  |  |  | @ Cl=0.1, Cd= | 0.0055744
|  |  |  | @ Cl=0.4, Cd= | 0.0040871
|  |  |  | @ Cl=0.6, Cd= | 0.0036656
alpha (deg) | Cl | Cd | Cm | Cl/Cd
-20 | -0.943 | 0.15376 | -0.024 | -6.135
-19.5 | -0.912 | 0.15101 | -0.023 | -6.036
-19 | -0.882 | 0.14589 | -0.024 | -6.046
-18.5 | -0.86 | 0.13919 | -0.027 | -6.18
-18 | -0.83 | 0.13318 | -0.027 | -6.231
-17.5 | -0.797 | 0.13148 | -0.026 | -6.061
-17 | -0.767 | 0.12716 | -0.026 | -6.035
-16.5 | -0.742 | 0.1266 | -0.029 | -5.862
-16 | -0.713 | 0.11961 | -0.029 | -5.96
-15.5 | -0.682 | 0.11503 | -0.028 | -5.932
-15 | -0.654 | 0.10566 | -0.029 | -6.194
-14.5 | -0.627 | 0.09838 | -0.031 | -6.37
-14 | -0.605 | 0.08523 | -0.036 | -7.102
-13.5 | -0.568 | 0.10079 | -0.03 | -5.638
-13 | -0.54 | 0.09239 | -0.031 | -5.842
-12.5 | -0.512 | 0.08354 | -0.032 | -6.125
-12 | -0.486 | 0.07507 | -0.037 | -6.472
-11.5 | -0.535 | 0.02025 | -0.064 | -26.431
-11 | -0.506 | 0.01747 | -0.066 | -28.962
-10.5 | -0.397 | 0.07186 | -0.033 | -5.519
-10 | -0.369 | 0.06367 | -0.036 | -5.79
-9.5 | -0.642 | 0.01509 | -0.071 | -42.534
-9 | -0.642 | 0.0136 | -0.073 | -47.233
-8.5 | -0.613 | 0.01274 | -0.075 | -48.129
-8 | -0.57 | 0.01207 | -0.077 | -47.229
-7.5 | -0.518 | 0.0114 | -0.079 | -45.45
-7 | -0.46 | 0.01085 | -0.08 | -42.445
-6.5 | -0.398 | 0.01035 | -0.082 | -38.488
-6 | -0.333 | 0.00986 | -0.084 | -33.808
-5.5 | -0.266 | 0.00948 | -0.086 | -28.123
-5 | -0.198 | 0.00906 | -0.088 | -21.884
-4.5 | -0.129 | 0.00872 | -0.089 | -14.819
-4 | -0.059 | 0.00841 | -0.091 | -7.06
-3.5 | 0.011 | 0.00811 | -0.093 | 1.367
-3 | 0.082 | 0.00571 | -0.095 | 14.429
-2.5 | 0.155 | 0.00516 | -0.097 | 29.999
-2 | 0.229 | 0.0041 | -0.1 | 55.79
-1.5 | 0.301 | 0.00407 | -0.102 | 74.093
-1 | 0.374 | 0.00408 | -0.104 | 91.61
-0.5 | 0.447 | 0.0041 | -0.105 | 108.971
0 | 0.523 | 0.00416 | -0.107 | 125.78
0.5 | 0.595 | 0.00366 | -0.109 | 162.515
1 | 0.666 | 0.00374 | -0.11 | 178.367
1.5 | 0.738 | 0.0042 | -0.112 | 175.921
2 | 0.805 | 0.00583 | -0.113 | 137.974
2.5 | 0.874 | 0.00667 | -0.114 | 131.002
3 | 0.943 | 0.00755 | -0.116 | 124.844
3.5 | 1.001 | 0.00864 | -0.117 | 115.899
4 | 1.063 | 0.01296 | -0.118 | 82.02
4.5 | 1.126 | 0.01359 | -0.119 | 82.822
5 | 1.186 | 0.01428 | -0.121 | 83.063
5.5 | 1.243 | 0.0151 | -0.122 | 82.307
6 | 1.295 | 0.01592 | -0.124 | 81.367
6.5 | 1.342 | 0.0168 | -0.125 | 79.89
7 | 1.381 | 0.01774 | -0.126 | 77.843
7.5 | 1.405 | 0.01875 | -0.128 | 74.935
8 | 1.404 | 0.01995 | -0.129 | 70.373
8.5 | 1.361 | 0.02137 | -0.13 | 63.698
9 | 1.179 | 0.02364 | -0.131 | 49.868
9.5 | 0.891 | 0.02428 | -0.133 | 36.699
10 | 0.923 | 0.02628 | -0.134 | 35.116
10.5 | 0.95 | 0.02871 | -0.134 | 33.108
11 | 0.826 | 0.08118 | -0.066 | 10.17
11.5 | 1.019 | 0.02978 | -0.137 | 34.211
12 | 1.049 | 0.03229 | -0.138 | 32.496
12.5 | 1.076 | 0.03587 | -0.139 | 30.006
13 | 1.094 | 0.04342 | -0.138 | 25.196
13.5 | 0.971 | 0.09541 | -0.084 | 10.174
14 | 1.154 | 0.04623 | -0.139 | 24.972
14.5 | 1.186 | 0.04948 | -0.141 | 23.978
15 | 1.066 | 0.10659 | -0.098 | 10.002
15.5 | 1.247 | 0.05197 | -0.143 | 23.991
16 | 1.267 | 0.06021 | -0.142 | 21.046
16.5 | 1.16 | 0.11516 | -0.107 | 10.069
17 | 1.332 | 0.05993 | -0.145 | 22.226
17.5 | 1.343 | 0.07195 | -0.143 | 18.674
18 | 1.223 | 0.13798 | -0.098 | 8.861
18.5 | 1.364 | 0.08676 | -0.138 | 15.727
19 | 1.441 | 0.07352 | -0.147 | 19.601
19.5 | 1.305 | 0.1495 | -0.102 | 8.727
20 | 1.44 | 0.09752 | -0.138 | 14.767

## 96. Re 7M Mach 0.50 (2)
BIGFOIL.COM POLAR EXPORT
NACA66-420
NACA66-420 |  |  |  | Cl Max: | 1.2387 | at alpha= | 13.5 | deg
XFOIL ncrit=9 |  |  |  | L/D Max: | 205.012 | at alpha= | 3 | deg
Re: | 7000000 |  |  | Cd Min: | 0.17037 | at alpha= | 18.5 | deg
Mach: | 0.5 |  |  | Cl=0 at alpha= | -4.5282 | deg
|  |  |  | @ Cl=0.1, Cd= | 0.0074266
|  |  |  | @ Cl=0.4, Cd= | 0.0038186
|  |  |  | @ Cl=0.6, Cd= | 0.00392
alpha (deg) | Cl | Cd | Cm | Cl/Cd
-17 | -0.2708 | 0.134 | -0.1327 | -2.0209
-16.5 | -0.2871 | 0.12174 | -0.1393 | -2.3583
-16 | -0.3264 | 0.10669 | -0.1476 | -3.0593
-15.5 | -0.3783 | 0.09119 | -0.1563 | -4.1485
-15 | -0.4107 | 0.07829 | -0.164 | -5.2459
-14.5 | -0.44 | 0.06639 | -0.1715 | -6.6275
-14 | -0.4734 | 0.05546 | -0.1776 | -8.5359
-13.5 | -0.504 | 0.04634 | -0.1807 | -10.8761
-13 | -0.5334 | 0.03864 | -0.1807 | -13.8043
-12.5 | -0.5507 | 0.03276 | -0.1782 | -16.8101
-12 | -0.5591 | 0.02805 | -0.1741 | -19.9323
-11.5 | -0.559 | 0.02426 | -0.1689 | -23.042
-11 | -0.5465 | 0.02142 | -0.1634 | -25.5135
-10.5 | -0.5268 | 0.01915 | -0.1579 | -27.5091
-10 | -0.4981 | 0.01739 | -0.153 | -28.6429
-9.5 | -0.4639 | 0.01595 | -0.1484 | -29.0846
-9 | -0.419 | 0.01492 | -0.1451 | -28.0831
-8.5 | -0.3757 | 0.01391 | -0.1416 | -27.0093
-8 | -0.3322 | 0.01301 | -0.1381 | -25.5342
-7.5 | -0.2867 | 0.01221 | -0.1349 | -23.4808
-7 | -0.2383 | 0.01155 | -0.1322 | -20.632
-6.5 | -0.1892 | 0.01095 | -0.1297 | -17.2785
-6 | -0.1407 | 0.01038 | -0.1272 | -13.5549
-5.5 | -0.0935 | 0.00981 | -0.1245 | -9.5311
-5 | -0.0452 | 0.00931 | -0.1221 | -4.855
-4.5 | 0.0027 | 0.00884 | -0.1196 | 0.30543
-4 | 0.0496 | 0.0084 | -0.1169 | 5.9048
-3.5 | 0.0931 | 0.00793 | -0.1137 | 11.7402
-3 | 0.1053 | 0.00704 | -0.1047 | 14.9574
-2.5 | 0.1174 | 0.00625 | -0.0955 | 18.784
-2 | 0.1564 | 0.00532 | -0.0918 | 29.3985
-1.5 | 0.2092 | 0.00385 | -0.0914 | 54.3377
-1 | 0.282 | 0.0038 | -0.0935 | 74.2105
-0.5 | 0.3548 | 0.0038 | -0.0955 | 93.3684
0 | 0.4276 | 0.00383 | -0.0975 | 111.6449
0.5 | 0.4986 | 0.0039 | -0.0991 | 127.8462
1 | 0.5689 | 0.00392 | -0.1006 | 145.1276
1.5 | 0.6419 | 0.00392 | -0.1025 | 163.75
2 | 0.7139 | 0.00394 | -0.1041 | 181.1929
2.5 | 0.7823 | 0.00401 | -0.1049 | 195.0873
3 | 0.8467 | 0.00413 | -0.1047 | 205.0121
3.5 | 0.8083 | 0.00548 | -0.0842 | 147.5
4 | 0.7846 | 0.00728 | -0.0684 | 107.7747
4.5 | 0.7589 | 0.00983 | -0.0539 | 77.2024
5 | 0.7495 | 0.01234 | -0.0429 | 60.7374
5.5 | 0.7514 | 0.01474 | -0.0343 | 50.9769
6 | 0.7492 | 0.01748 | -0.0257 | 42.8604
6.5 | 0.7601 | 0.01995 | -0.0191 | 38.1003
7 | 0.7834 | 0.0221 | -0.0144 | 35.448
7.5 | 0.8292 | 0.02341 | -0.0123 | 35.4208
8 | 0.8737 | 0.02486 | -0.0102 | 35.1448
8.5 | 0.9195 | 0.0263 | -0.008 | 34.962
9 | 0.9632 | 0.02794 | -0.0057 | 34.4739
9.5 | 1.0068 | 0.02964 | -0.0032 | 33.9676
10 | 1.0489 | 0.03154 | -0.0007 | 33.2562
10.5 | 1.0922 | 0.03345 | 0.0018 | 32.6517
11 | 1.1309 | 0.03576 | 0.0047 | 31.6247
11.5 | 1.1661 | 0.03837 | 0.0078 | 30.3909
12 | 1.1981 | 0.04138 | 0.011 | 28.9536
12.5 | 1.2223 | 0.0451 | 0.0144 | 27.102
13 | 1.2364 | 0.04974 | 0.0177 | 24.8573
13.5 | 1.2387 | 0.05562 | 0.0207 | 22.2708
14 | 1.232 | 0.06266 | 0.0228 | 19.6617
14.5 | 1.2176 | 0.07091 | 0.0237 | 17.1711
15 | 1.2008 | 0.08014 | 0.0229 | 14.9838
15.5 | 1.1779 | 0.09071 | 0.0202 | 12.9853
16 | 1.1433 | 0.10335 | 0.015 | 11.0624
16.5 | 1.1126 | 0.11641 | 0.0083 | 9.5576
17 | 1.0846 | 0.12983 | 0.0002 | 8.354
17.5 | 1.0596 | 0.14344 | -0.0087 | 7.3871
18 | 1.0383 | 0.15702 | -0.0179 | 6.6125
18.5 | 1.0205 | 0.17037 | -0.0271 | 5.9899

## 97. Re 8M Mach 0.00 (1)
BIGFOIL.COM POLAR EXPORT
NACA66-420
NACA66-420 |  |  |  | Cl Max: | 1.652 | at alpha= | 14 | deg
JavaFoil+Calcfoil stall+Eppler ext transition |  |  |  | L/D Max: | 149.36 | at alpha= | 1 | deg
Re: | 8000000 |  |  | Cd Min: | 0.00372 | at alpha= | -1.5 | deg
Mach: | 0 |  |  | Cl=0 at alpha= | -3.5806 | deg
|  |  |  | @ Cl=0.1, Cd= | 0.0049378
|  |  |  | @ Cl=0.4, Cd= | 0.0037369
|  |  |  | @ Cl=0.6, Cd= | 0.0042567
alpha (deg) | Cl | Cd | Cm | Cl/Cd
-20 | -1.135 | 0.04078 | -0.031 | -27.838
-19.5 | -1.144 | 0.03637 | -0.032 | -31.461
-19 | -1.15 | 0.0332 | -0.034 | -34.63
-18.5 | -1.153 | 0.03043 | -0.035 | -37.88
-18 | -1.152 | 0.02848 | -0.037 | -40.436
-17.5 | -1.15 | 0.02608 | -0.038 | -44.08
-17 | -1.143 | 0.02424 | -0.04 | -47.161
-16.5 | -1.135 | 0.02238 | -0.041 | -50.711
-16 | -1.122 | 0.02114 | -0.043 | -53.071
-15.5 | -1.106 | 0.0198 | -0.044 | -55.867
-15 | -1.088 | 0.01869 | -0.046 | -58.202
-14.5 | -1.066 | 0.01749 | -0.047 | -60.92
-14 | -1.04 | 0.01658 | -0.049 | -62.744
-13.5 | -1.012 | 0.01568 | -0.05 | -64.535
-13 | -0.981 | 0.01481 | -0.052 | -66.218
-12.5 | -0.947 | 0.01406 | -0.053 | -67.296
-12 | -0.909 | 0.01336 | -0.055 | -68.049
-11.5 | -0.869 | 0.01271 | -0.056 | -68.395
-11 | -0.827 | 0.01212 | -0.058 | -68.223
-10.5 | -0.782 | 0.01163 | -0.06 | -67.213
-10 | -0.734 | 0.01106 | -0.061 | -66.406
-9.5 | -0.685 | 0.01062 | -0.063 | -64.526
-9 | -0.634 | 0.01019 | -0.064 | -62.186
-8.5 | -0.581 | 0.0098 | -0.066 | -59.275
-8 | -0.526 | 0.00941 | -0.067 | -55.894
-7.5 | -0.47 | 0.00906 | -0.069 | -51.889
-7 | -0.413 | 0.00872 | -0.07 | -47.342
-6.5 | -0.354 | 0.00842 | -0.072 | -42.092
-6 | -0.295 | 0.00813 | -0.074 | -36.274
-5.5 | -0.235 | 0.00787 | -0.075 | -29.867
-5 | -0.175 | 0.00762 | -0.077 | -22.904
-4.5 | -0.113 | 0.0074 | -0.078 | -15.343
-4 | -0.052 | 0.00717 | -0.08 | -7.258
-3.5 | 0.01 | 0.00548 | -0.082 | 1.778
-3 | 0.072 | 0.00512 | -0.083 | 14.08
-2.5 | 0.135 | 0.00471 | -0.085 | 28.732
-2 | 0.199 | 0.00437 | -0.087 | 45.401
-1.5 | 0.263 | 0.00372 | -0.089 | 70.692
-1 | 0.326 | 0.00372 | -0.09 | 87.649
-0.5 | 0.389 | 0.00373 | -0.092 | 104.295
0 | 0.453 | 0.00377 | -0.093 | 120.085
0.5 | 0.516 | 0.0038 | -0.095 | 135.575
1 | 0.579 | 0.00388 | -0.096 | 149.36
1.5 | 0.642 | 0.00501 | -0.098 | 128.065
2 | 0.702 | 0.00472 | -0.099 | 148.929
2.5 | 0.763 | 0.0059 | -0.1 | 129.27
3 | 0.824 | 0.00652 | -0.101 | 126.397
3.5 | 0.879 | 0.00706 | -0.102 | 124.449
4 | 0.937 | 0.00758 | -0.104 | 123.6
4.5 | 0.992 | 0.01054 | -0.104 | 94.146
5 | 1.049 | 0.01096 | -0.106 | 95.705
5.5 | 1.104 | 0.01135 | -0.107 | 97.272
6 | 1.159 | 0.01179 | -0.108 | 98.249
6.5 | 1.211 | 0.01231 | -0.109 | 98.443
7 | 1.263 | 0.01279 | -0.111 | 98.744
7.5 | 1.312 | 0.01329 | -0.112 | 98.708
8 | 1.358 | 0.0138 | -0.113 | 98.399
8.5 | 1.401 | 0.01434 | -0.114 | 97.75
9 | 1.442 | 0.01495 | -0.115 | 96.429
9.5 | 1.479 | 0.01554 | -0.116 | 95.211
10 | 1.513 | 0.01616 | -0.118 | 93.66
10.5 | 1.544 | 0.01687 | -0.119 | 91.545
11 | 1.571 | 0.01763 | -0.12 | 89.125
11.5 | 1.594 | 0.01839 | -0.121 | 86.664
12 | 1.614 | 0.01917 | -0.122 | 84.155
12.5 | 1.629 | 0.02005 | -0.123 | 81.249
13 | 1.641 | 0.02113 | -0.124 | 77.653
13.5 | 1.648 | 0.02218 | -0.125 | 74.315
14 | 1.652 | 0.02316 | -0.125 | 71.331
14.5 | 1.652 | 0.02439 | -0.126 | 67.731
15 | 1.648 | 0.02565 | -0.127 | 64.25
15.5 | 1.641 | 0.02687 | -0.128 | 61.071
16 | 1.63 | 0.02837 | -0.129 | 57.447
16.5 | 1.614 | 0.0299 | -0.129 | 53.972
17 | 1.592 | 0.03139 | -0.13 | 50.72
17.5 | 1.567 | 0.03329 | -0.131 | 47.063
18 | 1.54 | 0.03474 | -0.132 | 44.329
18.5 | 1.509 | 0.03722 | -0.132 | 40.537
19 | 1.476 | 0.03958 | -0.132 | 37.301

## 98. Re 8M Mach 0.00 (2)
BIGFOIL.COM POLAR EXPORT
NACA66-420
NACA66-420 |  |  |  | Cl Max: | 1.6438 | at alpha= | 20 | deg
XFOIL ncrit=9 |  |  |  | L/D Max: | 183.406 | at alpha= | 2.5 | deg
Re: | 8000000 |  |  | Cd Min: | 0.05543 | at alpha= | 20 | deg
Mach: | 0 |  |  | Cl=0 at alpha= | -3.4316 | deg
|  |  |  | @ Cl=0.1, Cd= | 0.0052275
|  |  |  | @ Cl=0.4, Cd= | 0.0034148
|  |  |  | @ Cl=0.6, Cd= | 0.0035106
alpha (deg) | Cl | Cd | Cm | Cl/Cd
-20 | -1.2397 | 0.03113 | -0.1253 | -39.8233
-19.5 | -1.2156 | 0.02923 | -0.1245 | -41.5874
-19 | -1.1883 | 0.0276 | -0.1238 | -43.0543
-18.5 | -1.1626 | 0.02594 | -0.1227 | -44.8188
-18 | -1.1329 | 0.02455 | -0.1218 | -46.1466
-17.5 | -1.1043 | 0.02313 | -0.1207 | -47.7432
-17 | -1.0742 | 0.02187 | -0.1194 | -49.1175
-16.5 | -1.0419 | 0.02073 | -0.1184 | -50.2605
-16 | -1.0087 | 0.01969 | -0.1172 | -51.2291
-15.5 | -0.9739 | 0.01874 | -0.1161 | -51.9691
-15 | -0.9366 | 0.01793 | -0.1152 | -52.2365
-14.5 | -0.9043 | 0.01693 | -0.1136 | -53.4141
-14 | -0.8675 | 0.01614 | -0.1124 | -53.7485
-13.5 | -0.8356 | 0.01516 | -0.1105 | -55.1187
-13 | -0.7995 | 0.01439 | -0.1089 | -55.5594
-12.5 | -0.7627 | 0.0137 | -0.1074 | -55.6715
-12 | -0.7239 | 0.01309 | -0.1061 | -55.3018
-11.5 | -0.6853 | 0.01245 | -0.1047 | -55.0442
-11 | -0.6438 | 0.01193 | -0.1036 | -53.9648
-10.5 | -0.604 | 0.01136 | -0.1022 | -53.169
-10 | -0.563 | 0.01086 | -0.1009 | -51.8416
-9.5 | -0.5218 | 0.0104 | -0.0995 | -50.1731
-9 | -0.4817 | 0.00991 | -0.0979 | -48.6075
-8.5 | -0.4414 | 0.00946 | -0.0962 | -46.6596
-8 | -0.4008 | 0.00903 | -0.0946 | -44.3854
-7.5 | -0.3586 | 0.00863 | -0.0931 | -41.5527
-6.5 | -0.2751 | 0.0079 | -0.0897 | -34.8228
-6 | -0.2401 | 0.00753 | -0.0866 | -31.8858
-5.5 | -0.2045 | 0.00732 | -0.0833 | -27.9372
-5 | -0.1561 | 0.00712 | -0.0827 | -21.9242
-4.5 | -0.1067 | 0.0069 | -0.0822 | -15.4638
-4 | -0.0555 | 0.0067 | -0.0821 | -8.2836
-3.5 | -0.0065 | 0.00639 | -0.0815 | -1.0172
-2.5 | 0.0886 | 0.00537 | -0.0803 | 16.4991
-2 | 0.139 | 0.00474 | -0.0804 | 29.3249
-1.5 | 0.1938 | 0.00396 | -0.0815 | 48.9394
-1 | 0.2535 | 0.00338 | -0.0834 | 75
-0.5 | 0.3148 | 0.00338 | -0.0851 | 93.1361
0 | 0.3752 | 0.00339 | -0.0867 | 110.6785
0.5 | 0.4352 | 0.00345 | -0.0882 | 126.1449
1 | 0.4965 | 0.00347 | -0.09 | 143.0836
1.5 | 0.5574 | 0.00346 | -0.0917 | 161.0983
2 | 0.6163 | 0.00353 | -0.093 | 174.5892
2.5 | 0.6731 | 0.00367 | -0.0938 | 183.406
3 | 0.692 | 0.00494 | -0.0871 | 140.081
3.5 | 0.7155 | 0.00577 | -0.0813 | 124.0035
4 | 0.723 | 0.00649 | -0.0721 | 111.4022
4.5 | 0.7321 | 0.00746 | -0.0638 | 98.1367
5 | 0.7456 | 0.00854 | -0.0569 | 87.3068
6 | 0.7785 | 0.01108 | -0.0453 | 70.2617
6.5 | 0.8002 | 0.01237 | -0.0407 | 64.6888
7 | 0.8312 | 0.01339 | -0.0378 | 62.0762
7.5 | 0.8689 | 0.01419 | -0.0361 | 61.2333
8 | 0.9068 | 0.01501 | -0.0344 | 60.4131
8.5 | 0.9454 | 0.01583 | -0.0329 | 59.722
9 | 0.9827 | 0.01674 | -0.0313 | 58.7037
9.5 | 1.0211 | 0.01762 | -0.03 | 57.9512
10 | 1.0582 | 0.01859 | -0.0285 | 56.9231
10.5 | 1.0943 | 0.01965 | -0.027 | 55.6896
11 | 1.1325 | 0.02061 | -0.0259 | 54.9491
11.5 | 1.1669 | 0.0218 | -0.0244 | 53.5275
12 | 1.2029 | 0.02293 | -0.0231 | 52.4597
12.5 | 1.2351 | 0.02431 | -0.0215 | 50.8063
13 | 1.271 | 0.0255 | -0.0204 | 49.8431
14 | 1.3375 | 0.02831 | -0.018 | 47.2448
14.5 | 1.3694 | 0.02981 | -0.0167 | 45.9376
15 | 1.3984 | 0.03158 | -0.0153 | 44.2812
15.5 | 1.4276 | 0.03336 | -0.0141 | 42.7938
16 | 1.4557 | 0.03528 | -0.0129 | 41.2613
16.5 | 1.4867 | 0.03699 | -0.012 | 40.1919
17 | 1.5123 | 0.03919 | -0.0109 | 38.5889
17.5 | 1.5407 | 0.0412 | -0.0101 | 37.3956
18 | 1.5637 | 0.0437 | -0.009 | 35.7826
18.5 | 1.5884 | 0.0461 | -0.0083 | 34.4555
19 | 1.6086 | 0.04897 | -0.0074 | 32.8487
19.5 | 1.6247 | 0.05231 | -0.0065 | 31.0591
20 | 1.6438 | 0.05543 | -0.006 | 29.6554

## 99. Re 8M Mach 0.10 (1)
BIGFOIL.COM POLAR EXPORT
NACA66-420
NACA66-420 |  |  |  | Cl Max: | 1.637 | at alpha= | 13.5 | deg
JavaFoil+Calcfoil stall+Eppler ext transition |  |  |  | L/D Max: | 150.379 | at alpha= | 1 | deg
Re: | 8000000 |  |  | Cd Min: | 0.00369 | at alpha= | -1.5 | deg
Mach: | 0.1 |  |  | Cl=0 at alpha= | -3.5806 | deg
|  |  |  | @ Cl=0.1, Cd= | 0.0049663
|  |  |  | @ Cl=0.4, Cd= | 0.0037528
|  |  |  | @ Cl=0.6, Cd= | 0.0042071
alpha (deg) | Cl | Cd | Cm | Cl/Cd
-20 | -1.089 | 0.04575 | -0.03 | -23.808
-19.5 | -1.104 | 0.04019 | -0.032 | -27.464
-19 | -1.115 | 0.03532 | -0.034 | -31.579
-18.5 | -1.122 | 0.03209 | -0.035 | -34.966
-18 | -1.125 | 0.02989 | -0.037 | -37.627
-17.5 | -1.126 | 0.02705 | -0.038 | -41.635
-17 | -1.123 | 0.0254 | -0.04 | -44.212
-16.5 | -1.117 | 0.02338 | -0.041 | -47.796
-16 | -1.108 | 0.02165 | -0.043 | -51.19
-15.5 | -1.095 | 0.02031 | -0.044 | -53.915
-15 | -1.078 | 0.01903 | -0.046 | -56.668
-14.5 | -1.059 | 0.0179 | -0.047 | -59.144
-14 | -1.035 | 0.01685 | -0.049 | -61.458
-13.5 | -1.008 | 0.01592 | -0.05 | -63.332
-13 | -0.978 | 0.01505 | -0.052 | -65.033
-12.5 | -0.945 | 0.01426 | -0.054 | -66.276
-12 | -0.909 | 0.01354 | -0.055 | -67.133
-11.5 | -0.87 | 0.01283 | -0.057 | -67.811
-11 | -0.828 | 0.01224 | -0.058 | -67.635
-10.5 | -0.783 | 0.01172 | -0.06 | -66.813
-10 | -0.736 | 0.01116 | -0.061 | -65.989
-9.5 | -0.687 | 0.01069 | -0.063 | -64.239
-9 | -0.636 | 0.01025 | -0.064 | -62.002
-8.5 | -0.583 | 0.00985 | -0.066 | -59.139
-8 | -0.528 | 0.00946 | -0.068 | -55.81
-7.5 | -0.472 | 0.0091 | -0.069 | -51.846
-7 | -0.415 | 0.00878 | -0.071 | -47.189
-6.5 | -0.356 | 0.00848 | -0.072 | -41.97
-6 | -0.296 | 0.00819 | -0.074 | -36.178
-5.5 | -0.236 | 0.00791 | -0.075 | -29.862
-5 | -0.175 | 0.00764 | -0.077 | -22.938
-4.5 | -0.114 | 0.00743 | -0.079 | -15.341
-4 | -0.052 | 0.00722 | -0.08 | -7.245
-3.5 | 0.01 | 0.0055 | -0.082 | 1.781
-3 | 0.072 | 0.00515 | -0.084 | 14.057
-2.5 | 0.136 | 0.00473 | -0.085 | 28.7
-2 | 0.199 | 0.00437 | -0.087 | 45.665
-1.5 | 0.264 | 0.00369 | -0.089 | 71.51
-1 | 0.328 | 0.0037 | -0.091 | 88.56
-0.5 | 0.391 | 0.00375 | -0.092 | 104.438
0 | 0.455 | 0.00377 | -0.094 | 120.547
0.5 | 0.518 | 0.00383 | -0.095 | 135.221
1 | 0.582 | 0.00387 | -0.097 | 150.379
1.5 | 0.645 | 0.00505 | -0.098 | 127.844
2 | 0.706 | 0.00473 | -0.099 | 149.226
2.5 | 0.767 | 0.00596 | -0.1 | 128.722
3 | 0.828 | 0.00654 | -0.102 | 126.542
3.5 | 0.883 | 0.00713 | -0.103 | 123.841
4 | 0.941 | 0.00765 | -0.104 | 122.986
4.5 | 0.996 | 0.01059 | -0.105 | 94.057
5 | 1.053 | 0.01102 | -0.106 | 95.569
5.5 | 1.109 | 0.01144 | -0.108 | 96.974
6 | 1.164 | 0.01191 | -0.109 | 97.724
6.5 | 1.216 | 0.01243 | -0.11 | 97.874
7 | 1.268 | 0.0129 | -0.111 | 98.32
7.5 | 1.317 | 0.01343 | -0.112 | 98.033
8 | 1.363 | 0.01393 | -0.114 | 97.825
8.5 | 1.405 | 0.01454 | -0.115 | 96.633
9 | 1.445 | 0.01513 | -0.116 | 95.516
9.5 | 1.482 | 0.01582 | -0.117 | 93.65
10 | 1.515 | 0.01641 | -0.118 | 92.338
10.5 | 1.545 | 0.01707 | -0.119 | 90.51
11 | 1.57 | 0.01783 | -0.12 | 88.056
11.5 | 1.592 | 0.01867 | -0.121 | 85.281
12 | 1.61 | 0.01948 | -0.122 | 82.643
12.5 | 1.623 | 0.02041 | -0.123 | 79.515
13 | 1.632 | 0.02148 | -0.124 | 75.976
13.5 | 1.637 | 0.02258 | -0.125 | 72.496
14 | 1.637 | 0.02371 | -0.126 | 69.04
14.5 | 1.634 | 0.02475 | -0.127 | 66.004
15 | 1.626 | 0.02617 | -0.128 | 62.142
15.5 | 1.615 | 0.02746 | -0.129 | 58.807
16 | 1.6 | 0.02909 | -0.129 | 55.008
16.5 | 1.579 | 0.03065 | -0.13 | 51.539
17 | 1.552 | 0.03263 | -0.131 | 47.568
17.5 | 1.522 | 0.03438 | -0.131 | 44.285
18 | 1.489 | 0.03631 | -0.132 | 41.021
18.5 | 1.454 | 0.03828 | -0.132 | 37.992

## 100. Re 8M Mach 0.10 (2)
BIGFOIL.COM POLAR EXPORT
NACA66-420
NACA66-420 |  |  |  | Cl Max: | 1.6394 | at alpha= | 20 | deg
XFOIL ncrit=9 |  |  |  | L/D Max: | 185.082 | at alpha= | 2.5 | deg
Re: | 8000000 |  |  | Cd Min: | 0.05779 | at alpha= | 20 | deg
Mach: | 0.1 |  |  | Cl=0 at alpha= | -3.4454 | deg
|  |  |  | @ Cl=0.1, Cd= | 0.0052555
|  |  |  | @ Cl=0.4, Cd= | 0.0034227
|  |  |  | @ Cl=0.6, Cd= | 0.0035166
alpha (deg) | Cl | Cd | Cm | Cl/Cd
-20 | -1.2351 | 0.0326 | -0.1288 | -37.8865
-19.5 | -1.2134 | 0.03045 | -0.1278 | -39.8489
-19 | -1.1879 | 0.02859 | -0.1269 | -41.5495
-18.5 | -1.16 | 0.02697 | -0.126 | -43.0108
-18 | -1.1332 | 0.02533 | -0.1248 | -44.7375
-17.5 | -1.1032 | 0.02392 | -0.1237 | -46.1204
-17 | -1.0749 | 0.02248 | -0.1222 | -47.8158
-16.5 | -1.0424 | 0.02129 | -0.1211 | -48.962
-16 | -1.0095 | 0.02018 | -0.1197 | -50.0248
-15.5 | -0.9743 | 0.01919 | -0.1186 | -50.7712
-15 | -0.9375 | 0.01832 | -0.1176 | -51.1736
-14.5 | -0.9047 | 0.0173 | -0.1159 | -52.2948
-14 | -0.8681 | 0.01645 | -0.1146 | -52.772
-13.5 | -0.8349 | 0.01549 | -0.1127 | -53.8993
-13 | -0.7995 | 0.01465 | -0.111 | -54.5734
-12.5 | -0.7624 | 0.01394 | -0.1094 | -54.6915
-12 | -0.7238 | 0.0133 | -0.1079 | -54.4211
-11.5 | -0.6846 | 0.01265 | -0.1065 | -54.1186
-11 | -0.6434 | 0.0121 | -0.1053 | -53.1736
-10.5 | -0.603 | 0.01153 | -0.1039 | -52.2984
-10 | -0.5621 | 0.011 | -0.1025 | -51.1
-9.5 | -0.5208 | 0.01052 | -0.101 | -49.5057
-9 | -0.4797 | 0.01005 | -0.0995 | -47.7313
-8.5 | -0.4397 | 0.00957 | -0.0977 | -45.9457
-8 | -0.3989 | 0.00912 | -0.096 | -43.739
-7.5 | -0.3561 | 0.00872 | -0.0946 | -40.8372
-7 | -0.3135 | 0.00835 | -0.093 | -37.5449
-6.5 | -0.2714 | 0.00798 | -0.0913 | -34.01
-6 | -0.234 | 0.00759 | -0.0886 | -30.83
-5.5 | -0.2027 | 0.00736 | -0.0845 | -27.5408
-5 | -0.1547 | 0.00715 | -0.0836 | -21.6364
-4.5 | -0.1057 | 0.00693 | -0.083 | -15.2525
-4 | -0.0547 | 0.00673 | -0.0827 | -8.1278
-3.5 | -0.0051 | 0.00643 | -0.0823 | -0.79316
-3 | 0.0416 | 0.00596 | -0.0813 | 6.9799
-2.5 | 0.0892 | 0.00539 | -0.0807 | 16.5492
-2 | 0.1398 | 0.00476 | -0.0808 | 29.3697
-1.5 | 0.1947 | 0.00396 | -0.0819 | 49.1667
-1 | 0.2547 | 0.00339 | -0.0838 | 75.1327
-0.5 | 0.3164 | 0.00339 | -0.0855 | 93.3333
0 | 0.3772 | 0.0034 | -0.0871 | 110.9412
0.5 | 0.4375 | 0.00346 | -0.0886 | 126.4451
1 | 0.4992 | 0.00348 | -0.0904 | 143.4483
1.5 | 0.5605 | 0.00347 | -0.0921 | 161.5274
2 | 0.6198 | 0.00354 | -0.0934 | 175.0847
2.5 | 0.6774 | 0.00366 | -0.0944 | 185.082
3 | 0.6963 | 0.00492 | -0.0876 | 141.5244
3.5 | 0.7168 | 0.00577 | -0.081 | 124.2288
4 | 0.7227 | 0.00653 | -0.0715 | 110.6738
4.5 | 0.7328 | 0.0075 | -0.0634 | 97.7067
5 | 0.7456 | 0.00863 | -0.0563 | 86.3963
5.5 | 0.7581 | 0.00997 | -0.0497 | 76.0381
6 | 0.777 | 0.01127 | -0.0444 | 68.9441
6.5 | 0.7986 | 0.01259 | -0.0398 | 63.4313
7 | 0.8291 | 0.01366 | -0.0368 | 60.6955
7.5 | 0.8681 | 0.01443 | -0.0352 | 60.1594
8 | 0.9055 | 0.0153 | -0.0334 | 59.183
8.5 | 0.9451 | 0.01611 | -0.0321 | 58.6654
9 | 0.9817 | 0.01708 | -0.0303 | 57.4766
9.5 | 1.0214 | 0.01793 | -0.0291 | 56.966
10 | 1.057 | 0.01902 | -0.0274 | 55.5731
10.5 | 1.0951 | 0.02001 | -0.026 | 54.7276
11 | 1.1314 | 0.02111 | -0.0246 | 53.5955
11.5 | 1.1678 | 0.02224 | -0.0233 | 52.509
12 | 1.2028 | 0.02347 | -0.0218 | 51.2484
12.5 | 1.2365 | 0.02481 | -0.0203 | 49.8388
13 | 1.2728 | 0.02602 | -0.0192 | 48.9162
13.5 | 1.3053 | 0.02753 | -0.0178 | 47.4137
14 | 1.3397 | 0.02891 | -0.0166 | 46.3404
14.5 | 1.3691 | 0.03066 | -0.0151 | 44.6543
15 | 1.4001 | 0.03234 | -0.0138 | 43.2931
16 | 1.4584 | 0.0361 | -0.0113 | 40.3989
16.5 | 1.4862 | 0.03817 | -0.0101 | 38.9363
17 | 1.5149 | 0.0402 | -0.0092 | 37.6841
17.5 | 1.5396 | 0.04262 | -0.008 | 36.1239
18 | 1.5658 | 0.04493 | -0.0072 | 34.8498
18.5 | 1.5864 | 0.04781 | -0.0062 | 33.1813
19 | 1.6076 | 0.05073 | -0.0053 | 31.6893
19.5 | 1.6235 | 0.0542 | -0.0045 | 29.9539
20 | 1.6394 | 0.05779 | -0.0039 | 28.3682

## 101. Re 8M Mach 0.25 (1)
BIGFOIL.COM POLAR EXPORT
NACA66-420
NACA66-420 |  |  |  | Cl Max: | 1.567 | at alpha= | 12 | deg
JavaFoil+Calcfoil stall+Eppler ext transition |  |  |  | L/D Max: | 152.306 | at alpha= | 1 | deg
Re: | 8000000 |  |  | Cd Min: | 0.00378 | at alpha= | -1.5 | deg
Mach: | 0.25 |  |  | Cl=0 at alpha= | -3.5781 | deg
|  |  |  | @ Cl=0.1, Cd= | 0.005108
|  |  |  | @ Cl=0.4, Cd= | 0.0038385
|  |  |  | @ Cl=0.6, Cd= | 0.0039535
alpha (deg) | Cl | Cd | Cm | Cl/Cd
-20 | -0.661 | 0.17919 | -0.017 | -3.69
-19.5 | -0.699 | 0.15249 | -0.019 | -4.586
-19 | -0.733 | 0.14327 | -0.021 | -5.118
-18.5 | -0.765 | 0.13318 | -0.023 | -5.744
-18 | -0.795 | 0.12131 | -0.025 | -6.55
-17.5 | -0.843 | 0.08959 | -0.031 | -9.415
-17 | -0.888 | 0.06626 | -0.035 | -13.395
-16.5 | -0.965 | 0.03211 | -0.041 | -30.037
-16 | -0.983 | 0.02737 | -0.043 | -35.929
-15.5 | -0.995 | 0.02404 | -0.045 | -41.37
-15 | -0.998 | 0.02213 | -0.047 | -45.084
-14.5 | -0.995 | 0.02013 | -0.048 | -49.459
-14 | -0.987 | 0.0187 | -0.05 | -52.767
-13.5 | -0.973 | 0.01744 | -0.052 | -55.78
-13 | -0.953 | 0.01655 | -0.053 | -57.593
-12.5 | -0.929 | 0.01537 | -0.055 | -60.444
-12 | -0.9 | 0.01466 | -0.056 | -61.402
-11.5 | -0.867 | 0.01384 | -0.058 | -62.621
-11 | -0.829 | 0.01307 | -0.06 | -63.462
-10.5 | -0.788 | 0.01236 | -0.061 | -63.794
-10 | -0.744 | 0.01176 | -0.063 | -63.281
-9.5 | -0.696 | 0.0112 | -0.065 | -62.155
-9 | -0.646 | 0.01071 | -0.066 | -60.305
-8.5 | -0.594 | 0.01022 | -0.068 | -58.056
-8 | -0.539 | 0.00984 | -0.069 | -54.73
-7.5 | -0.482 | 0.00947 | -0.071 | -50.924
-7 | -0.424 | 0.00908 | -0.073 | -46.699
-6.5 | -0.364 | 0.00874 | -0.074 | -41.69
-6 | -0.304 | 0.00844 | -0.076 | -35.978
-5.5 | -0.242 | 0.00812 | -0.077 | -29.794
-5 | -0.18 | 0.00787 | -0.079 | -22.831
-4.5 | -0.117 | 0.00762 | -0.081 | -15.345
-4 | -0.054 | 0.00739 | -0.082 | -7.254
-3.5 | 0.01 | 0.00708 | -0.084 | 1.414
-3 | 0.074 | 0.00528 | -0.086 | 14.067
-2.5 | 0.139 | 0.00485 | -0.088 | 28.74
-2 | 0.205 | 0.00445 | -0.089 | 45.963
-1.5 | 0.272 | 0.00378 | -0.092 | 71.822
-1 | 0.337 | 0.00379 | -0.093 | 88.937
-0.5 | 0.402 | 0.00384 | -0.095 | 104.707
0 | 0.468 | 0.00383 | -0.096 | 122.088
0.5 | 0.533 | 0.00389 | -0.098 | 137.013
1 | 0.598 | 0.00393 | -0.099 | 152.306
1.5 | 0.661 | 0.00467 | -0.101 | 141.585
2 | 0.724 | 0.00553 | -0.102 | 130.891
2.5 | 0.787 | 0.00614 | -0.103 | 128.093
3 | 0.849 | 0.00678 | -0.104 | 125.302
3.5 | 0.905 | 0.00741 | -0.105 | 122.128
4 | 0.965 | 0.00795 | -0.107 | 121.391
4.5 | 1.021 | 0.01105 | -0.108 | 92.377
5 | 1.079 | 0.01147 | -0.109 | 94.045
5.5 | 1.135 | 0.01198 | -0.11 | 94.76
6 | 1.19 | 0.01253 | -0.112 | 95.013
6.5 | 1.244 | 0.01302 | -0.113 | 95.49
7 | 1.295 | 0.01354 | -0.114 | 95.571
7.5 | 1.342 | 0.01418 | -0.115 | 94.689
8 | 1.386 | 0.01476 | -0.116 | 93.897
8.5 | 1.426 | 0.01542 | -0.118 | 92.451
9 | 1.462 | 0.01612 | -0.119 | 90.686
9.5 | 1.493 | 0.01686 | -0.12 | 88.558
10 | 1.519 | 0.01753 | -0.121 | 86.664
10.5 | 1.54 | 0.01838 | -0.122 | 83.786
11 | 1.555 | 0.01932 | -0.123 | 80.504
11.5 | 1.564 | 0.02015 | -0.124 | 77.618
12 | 1.567 | 0.02138 | -0.125 | 73.255
12.5 | 1.562 | 0.02256 | -0.126 | 69.261
13 | 1.551 | 0.02382 | -0.127 | 65.119
13.5 | 1.533 | 0.02529 | -0.128 | 60.625
14 | 1.508 | 0.02673 | -0.129 | 56.401
14.5 | 1.476 | 0.0284 | -0.13 | 51.97
15 | 1.437 | 0.03022 | -0.131 | 47.55
15.5 | 1.392 | 0.03199 | -0.131 | 43.518
16 | 1.34 | 0.03478 | -0.132 | 38.521
16.5 | 1.277 | 0.03782 | -0.132 | 33.762
17 | 1.203 | 0.04147 | -0.132 | 29.015

## 102. Re 8M Mach 0.25 (2)
BIGFOIL.COM POLAR EXPORT
NACA66-420
NACA66-420 |  |  |  | Cl Max: | 1.6178 | at alpha= | 20 | deg
XFOIL ncrit=9 |  |  |  | L/D Max: | 189.973 | at alpha= | 2.5 | deg
Re: | 8000000 |  |  | Cd Min: | 0.07132 | at alpha= | 20 | deg
Mach: | 0.25 |  |  | Cl=0 at alpha= | -3.519 | deg
|  |  |  | @ Cl=0.1, Cd= | 0.0054339
|  |  |  | @ Cl=0.4, Cd= | 0.0034536
|  |  |  | @ Cl=0.6, Cd= | 0.0035356
alpha (deg) | Cl | Cd | Cm | Cl/Cd
-20 | -1.1824 | 0.04376 | -0.1461 | -27.0201
-19.5 | -1.1728 | 0.03982 | -0.1456 | -29.4525
-19 | -1.1521 | 0.03685 | -0.1448 | -31.2646
-18.5 | -1.1329 | 0.03399 | -0.1436 | -33.3304
-18 | -1.1118 | 0.03139 | -0.1422 | -35.4189
-17.5 | -1.085 | 0.02929 | -0.1407 | -37.0434
-17 | -1.0654 | 0.02687 | -0.1385 | -39.6502
-16.5 | -1.0357 | 0.02514 | -0.1367 | -41.1973
-16 | -1.0037 | 0.0236 | -0.1348 | -42.5297
-15.5 | -0.969 | 0.02225 | -0.1332 | -43.5506
-15 | -0.9349 | 0.02096 | -0.1313 | -44.604
-14.5 | -0.903 | 0.0196 | -0.129 | -46.0714
-14 | -0.8682 | 0.01842 | -0.127 | -47.1336
-13.5 | -0.8297 | 0.01745 | -0.1252 | -47.5473
-13 | -0.7948 | 0.01639 | -0.1229 | -48.493
-12.5 | -0.7594 | 0.01541 | -0.1206 | -49.2797
-12 | -0.7216 | 0.01453 | -0.1185 | -49.6628
-11.5 | -0.6813 | 0.01377 | -0.1166 | -49.4771
-11 | -0.64 | 0.01309 | -0.1149 | -48.8923
-10.5 | -0.5979 | 0.01246 | -0.1131 | -47.9856
-10 | -0.5571 | 0.01183 | -0.1112 | -47.0921
-9.5 | -0.5141 | 0.01129 | -0.1095 | -45.5359
-9 | -0.4713 | 0.01078 | -0.1078 | -43.7199
-8.5 | -0.4291 | 0.01026 | -0.1059 | -41.8226
-8 | -0.3873 | 0.00971 | -0.104 | -39.8867
-7.5 | -0.3441 | 0.00923 | -0.1022 | -37.2806
-7 | -0.2998 | 0.00881 | -0.1006 | -34.0295
-6.5 | -0.255 | 0.00842 | -0.099 | -30.285
-6 | -0.2129 | 0.008 | -0.0969 | -26.6125
-5.5 | -0.1719 | 0.00761 | -0.0945 | -22.5887
-5 | -0.1354 | 0.0073 | -0.0911 | -18.5479
-4.5 | -0.0975 | 0.00709 | -0.0878 | -13.7518
-4 | -0.048 | 0.00688 | -0.0869 | -6.9767
-3.5 | 0.0019 | 0.00663 | -0.086 | 0.28658
-3 | 0.0467 | 0.00614 | -0.0844 | 7.6059
-2.5 | 0.0929 | 0.00553 | -0.0832 | 16.7993
-2 | 0.1439 | 0.00484 | -0.083 | 29.7314
-1.5 | 0.1992 | 0.00398 | -0.0839 | 50.0503
-1 | 0.2612 | 0.00343 | -0.0859 | 76.1516
-0.5 | 0.3251 | 0.00343 | -0.0877 | 94.7813
0 | 0.3879 | 0.00344 | -0.0894 | 112.7616
0.5 | 0.45 | 0.00351 | -0.0909 | 128.2051
1 | 0.514 | 0.00352 | -0.0927 | 146.0227
1.5 | 0.5776 | 0.00351 | -0.0945 | 164.5584
2 | 0.6388 | 0.00358 | -0.0958 | 178.4358
2.5 | 0.6991 | 0.00368 | -0.0969 | 189.9728
3.5 | 0.7216 | 0.00574 | -0.0791 | 125.7143
4 | 0.7252 | 0.00671 | -0.0691 | 108.0775
4.5 | 0.7334 | 0.00786 | -0.0606 | 93.3079
5 | 0.7454 | 0.00916 | -0.0534 | 81.3755
5.5 | 0.7559 | 0.01072 | -0.0463 | 70.5131
6 | 0.7688 | 0.01237 | -0.04 | 62.1504
6.5 | 0.7885 | 0.0139 | -0.0351 | 56.7266
7 | 0.8207 | 0.01505 | -0.0321 | 54.5316
7.5 | 0.8593 | 0.01601 | -0.0302 | 53.6727
8 | 0.9005 | 0.01688 | -0.0287 | 53.3472
8.5 | 0.9388 | 0.01792 | -0.0268 | 52.3884
9 | 0.9796 | 0.01888 | -0.0253 | 51.8856
9.5 | 1.0182 | 0.01998 | -0.0236 | 50.961
10 | 1.0563 | 0.02114 | -0.0219 | 49.9669
10.5 | 1.0959 | 0.02226 | -0.0204 | 49.2318
11 | 1.1332 | 0.02356 | -0.0187 | 48.0985
11.5 | 1.1704 | 0.02486 | -0.0171 | 47.0796
12 | 1.205 | 0.02639 | -0.0152 | 45.6612
12.5 | 1.2431 | 0.02774 | -0.0138 | 44.8125
13 | 1.2771 | 0.0294 | -0.0121 | 43.4388
13.5 | 1.3124 | 0.031 | -0.0105 | 42.3355
14.5 | 1.374 | 0.03498 | -0.0068 | 39.2796
15 | 1.4044 | 0.0371 | -0.0052 | 37.8544
15.5 | 1.4363 | 0.03919 | -0.0037 | 36.6497
16 | 1.4636 | 0.0417 | -0.0021 | 35.0983
16.5 | 1.4937 | 0.04406 | -0.0008 | 33.9015
17 | 1.5174 | 0.04701 | 0.0007 | 32.2782
17.5 | 1.5402 | 0.05016 | 0.002 | 30.7057
18 | 1.5611 | 0.05358 | 0.0032 | 29.1359
18.5 | 1.5754 | 0.05771 | 0.0043 | 27.2986
19 | 1.5932 | 0.06173 | 0.005 | 25.8092
19.5 | 1.6044 | 0.06657 | 0.0054 | 24.1009
20 | 1.6178 | 0.07132 | 0.0055 | 22.6837

## 103. Re 8M Mach 0.50 (1)
BIGFOIL.COM POLAR EXPORT
NACA66-420
NACA66-420 |  |  |  | Cl Max: | 1.449 | at alpha= | 19 | deg
JavaFoil+Calcfoil stall+Eppler ext transition |  |  |  | L/D Max: | 177.257 | at alpha= | 1 | deg
Re: | 8000000 |  |  | Cd Min: | 0.00376 | at alpha= | 1 | deg
Mach: | 0.5 |  |  | Cl=0 at alpha= | -3.5786 | deg
|  |  |  | @ Cl=0.1, Cd= | 0.0057795
|  |  |  | @ Cl=0.4, Cd= | 0.0040249
|  |  |  | @ Cl=0.6, Cd= | 0.0039676
alpha (deg) | Cl | Cd | Cm | Cl/Cd
-20 | -0.945 | 0.15014 | -0.024 | -6.295
-19.5 | -0.913 | 0.14846 | -0.024 | -6.148
-19 | -0.882 | 0.14375 | -0.024 | -6.137
-18.5 | -0.862 | 0.13729 | -0.027 | -6.275
-18 | -0.832 | 0.13073 | -0.028 | -6.364
-17.5 | -0.798 | 0.12918 | -0.026 | -6.177
-17 | -0.768 | 0.1262 | -0.026 | -6.082
-16.5 | -0.743 | 0.12603 | -0.029 | -5.892
-16 | -0.714 | 0.11778 | -0.029 | -6.061
-15.5 | -0.683 | 0.11203 | -0.029 | -6.098
-15 | -0.656 | 0.10381 | -0.03 | -6.319
-14.5 | -0.63 | 0.09457 | -0.033 | -6.666
-14 | -0.695 | 0.02714 | -0.055 | -25.602
-13.5 | -0.568 | 0.09807 | -0.03 | -5.795
-13 | -0.54 | 0.09162 | -0.031 | -5.892
-12.5 | -0.512 | 0.08269 | -0.033 | -6.189
-12 | -0.489 | 0.07141 | -0.04 | -6.854
-11.5 | -0.537 | 0.01934 | -0.064 | -27.763
-11 | -0.506 | 0.01705 | -0.066 | -29.688
-10.5 | -0.397 | 0.07106 | -0.033 | -5.582
-10 | -0.369 | 0.06345 | -0.036 | -5.812
-9.5 | -0.642 | 0.01475 | -0.071 | -43.548
-9 | -0.643 | 0.01326 | -0.073 | -48.466
-8.5 | -0.614 | 0.01243 | -0.075 | -49.377
-8 | -0.57 | 0.01177 | -0.077 | -48.456
-7.5 | -0.519 | 0.01112 | -0.079 | -46.616
-7 | -0.461 | 0.01058 | -0.081 | -43.544
-6.5 | -0.399 | 0.0101 | -0.082 | -39.478
-6 | -0.334 | 0.00962 | -0.084 | -34.672
-5.5 | -0.267 | 0.00925 | -0.086 | -28.837
-5 | -0.199 | 0.00885 | -0.088 | -22.438
-4.5 | -0.129 | 0.00851 | -0.09 | -15.192
-4 | -0.059 | 0.00822 | -0.091 | -7.232
-3.5 | 0.011 | 0.00792 | -0.093 | 1.401
-3 | 0.082 | 0.00592 | -0.095 | 13.9
-2.5 | 0.155 | 0.00535 | -0.097 | 28.885
-2 | 0.227 | 0.00487 | -0.099 | 46.626
-1.5 | 0.301 | 0.00397 | -0.102 | 75.849
-1 | 0.374 | 0.004 | -0.104 | 93.606
-0.5 | 0.447 | 0.00407 | -0.105 | 109.866
0 | 0.523 | 0.00413 | -0.107 | 126.532
0.5 | 0.596 | 0.00398 | -0.109 | 149.759
1 | 0.667 | 0.00376 | -0.111 | 177.257
1.5 | 0.734 | 0.00549 | -0.111 | 133.597
2 | 0.804 | 0.00626 | -0.113 | 128.293
2.5 | 0.873 | 0.00705 | -0.114 | 123.919
3 | 0.943 | 0.00799 | -0.116 | 117.953
3.5 | 1.002 | 0.00874 | -0.117 | 114.651
4 | 1.063 | 0.01265 | -0.118 | 84.048
4.5 | 1.126 | 0.01332 | -0.119 | 84.568
5 | 1.187 | 0.01395 | -0.121 | 85.071
5.5 | 1.244 | 0.01479 | -0.122 | 84.076
6 | 1.296 | 0.01555 | -0.124 | 83.326
6.5 | 1.343 | 0.01639 | -0.125 | 81.937
7 | 1.382 | 0.01733 | -0.126 | 79.717
7.5 | 1.406 | 0.01832 | -0.128 | 76.74
8 | 1.405 | 0.01946 | -0.129 | 72.203
8.5 | 1.362 | 0.02083 | -0.13 | 65.377
9 | 1.18 | 0.02304 | -0.131 | 51.206
9.5 | 0.892 | 0.02366 | -0.133 | 37.688
10 | 0.923 | 0.02561 | -0.134 | 36.058
10.5 | 0.953 | 0.02809 | -0.135 | 33.931
11 | 0.826 | 0.07962 | -0.068 | 10.375
11.5 | 1.019 | 0.02901 | -0.137 | 35.143
12 | 1.05 | 0.03149 | -0.138 | 33.339
12.5 | 1.078 | 0.03485 | -0.139 | 30.936
13 | 1.1 | 0.04104 | -0.138 | 26.8
13.5 | 1.137 | 0.03805 | -0.141 | 29.889
14 | 1.163 | 0.04299 | -0.141 | 27.049
14.5 | 1.19 | 0.04747 | -0.141 | 25.069
15 | 1.215 | 0.04824 | -0.141 | 25.186
15.5 | 1.251 | 0.04928 | -0.143 | 25.393
16 | 1.272 | 0.05663 | -0.143 | 22.47
16.5 | 1.299 | 0.05616 | -0.143 | 23.129
17 | 1.338 | 0.05667 | -0.146 | 23.603
17.5 | 1.356 | 0.06589 | -0.145 | 20.585
18 | 1.231 | 0.13288 | -0.104 | 9.264
18.5 | 1.419 | 0.06493 | -0.147 | 21.862
19 | 1.449 | 0.06891 | -0.148 | 21.026
19.5 | 1.324 | 0.15189 | -0.113 | 8.72
20 | 1.358 | 0.15456 | -0.116 | 8.786

## 104. Re 8M Mach 0.50 (2)
BIGFOIL.COM POLAR EXPORT
NACA66-420
NACA66-420 |  |  |  | Cl Max: | 1.2561 | at alpha= | 13.5 | deg
XFOIL ncrit=9 |  |  |  | L/D Max: | 204.223 | at alpha= | 2.5 | deg
Re: | 8000000 |  |  | Cd Min: | 0.1684 | at alpha= | 18.5 | deg
Mach: | 0.5 |  |  | Cl=0 at alpha= | -4.4768 | deg
|  |  |  | @ Cl=0.1, Cd= | 0.0073492
|  |  |  | @ Cl=0.4, Cd= | 0.0036557
|  |  |  | @ Cl=0.6, Cd= | 0.0037666
alpha (deg) | Cl | Cd | Cm | Cl/Cd
-17 | -0.294 | 0.12949 | -0.1352 | -2.2704
-16.5 | -0.3135 | 0.11711 | -0.1421 | -2.677
-16 | -0.3519 | 0.10276 | -0.1503 | -3.4245
-15.5 | -0.3918 | 0.08894 | -0.1581 | -4.4052
-15 | -0.421 | 0.07652 | -0.1657 | -5.5018
-14 | -0.4833 | 0.05419 | -0.1788 | -8.9186
-13.5 | -0.5165 | 0.04505 | -0.1815 | -11.465
-13 | -0.5525 | 0.03713 | -0.181 | -14.8802
-12.5 | -0.5707 | 0.0314 | -0.178 | -18.1752
-12 | -0.5781 | 0.0269 | -0.1735 | -21.4907
-11.5 | -0.5755 | 0.02335 | -0.1681 | -24.6467
-11 | -0.5622 | 0.02064 | -0.1625 | -27.2384
-10.5 | -0.5415 | 0.01847 | -0.1569 | -29.3178
-10 | -0.51 | 0.01681 | -0.1521 | -30.3391
-9.5 | -0.4734 | 0.01543 | -0.1477 | -30.6805
-9 | -0.4284 | 0.01442 | -0.1443 | -29.7087
-8.5 | -0.3836 | 0.01348 | -0.1409 | -28.457
-8 | -0.3367 | 0.01268 | -0.1378 | -26.5536
-7.5 | -0.2922 | 0.01188 | -0.1344 | -24.596
-7 | -0.2447 | 0.01121 | -0.1316 | -21.8287
-6.5 | -0.1951 | 0.01064 | -0.1291 | -18.3365
-6 | -0.1466 | 0.01008 | -0.1266 | -14.5437
-5.5 | -0.0987 | 0.00955 | -0.1239 | -10.3351
-5 | -0.0508 | 0.00906 | -0.1214 | -5.6071
-4.5 | -0.0022 | 0.00862 | -0.119 | -0.25522
-4 | 0.0453 | 0.00814 | -0.1164 | 5.5651
-3.5 | 0.0919 | 0.00768 | -0.1137 | 11.9661
-3 | 0.111 | 0.0069 | -0.1059 | 16.087
-2.5 | 0.1247 | 0.00618 | -0.0969 | 20.178
-2 | 0.1639 | 0.00532 | -0.0931 | 30.8083
-1 | 0.2861 | 0.00363 | -0.0943 | 78.8154
-0.5 | 0.359 | 0.00365 | -0.0964 | 98.3562
0 | 0.4309 | 0.00366 | -0.0982 | 117.7322
0.5 | 0.5012 | 0.00375 | -0.0997 | 133.6533
1 | 0.5749 | 0.00377 | -0.1018 | 152.4934
1.5 | 0.6479 | 0.00376 | -0.1037 | 172.3138
2 | 0.717 | 0.00382 | -0.1047 | 187.6963
2.5 | 0.7883 | 0.00386 | -0.1061 | 204.2228
3.5 | 0.7843 | 0.00582 | -0.0799 | 134.7595
4 | 0.7662 | 0.00765 | -0.0654 | 100.1569
4.5 | 0.747 | 0.0101 | -0.0521 | 73.9604
5 | 0.7395 | 0.01259 | -0.0416 | 58.7371
5.5 | 0.7459 | 0.01485 | -0.0336 | 50.229
6 | 0.747 | 0.01748 | -0.0254 | 42.7346
6.5 | 0.7573 | 0.01998 | -0.0188 | 37.9029
7 | 0.7916 | 0.0217 | -0.0153 | 36.4793
7.5 | 0.838 | 0.02297 | -0.0133 | 36.4824
8 | 0.8823 | 0.02442 | -0.011 | 36.1302
8.5 | 0.9289 | 0.02582 | -0.0089 | 35.976
9 | 0.9731 | 0.02741 | -0.0066 | 35.5016
9.5 | 1.017 | 0.02909 | -0.0042 | 34.9605
10 | 1.0609 | 0.03087 | -0.0017 | 34.3667
10.5 | 1.1031 | 0.03283 | 0.001 | 33.6004
11 | 1.142 | 0.0351 | 0.0039 | 32.5356
11.5 | 1.1795 | 0.03757 | 0.007 | 31.3947
12 | 1.2125 | 0.04048 | 0.0102 | 29.9531
12.5 | 1.2384 | 0.04403 | 0.0137 | 28.1263
13 | 1.2534 | 0.04854 | 0.0172 | 25.822
13.5 | 1.2561 | 0.05433 | 0.0204 | 23.1198
14 | 1.2494 | 0.06126 | 0.0228 | 20.395
14.5 | 1.2347 | 0.06943 | 0.0239 | 17.7834
15 | 1.2165 | 0.07867 | 0.0233 | 15.4633
15.5 | 1.1838 | 0.09008 | 0.0205 | 13.1417
16 | 1.1519 | 0.10241 | 0.0155 | 11.2479
16.5 | 1.1221 | 0.11531 | 0.0089 | 9.7312
17 | 1.0946 | 0.12861 | 0.001 | 8.511
17.5 | 1.0708 | 0.14193 | -0.0076 | 7.5446
18 | 1.0502 | 0.1553 | -0.0166 | 6.7624
18.5 | 1.0335 | 0.1684 | -0.0256 | 6.1372

## 105. Re 10M Mach 0.00 (1)
BIGFOIL.COM POLAR EXPORT
NACA66-420
NACA66-420 |  |  |  | Cl Max: | 1.654 | at alpha= | 14 | deg
JavaFoil+Calcfoil stall+Eppler ext transition |  |  |  | L/D Max: | 125.895 | at alpha= | 1.5 | deg
Re: | 10000000 |  |  | Cd Min: | 0.00369 | at alpha= | -0.5 | deg
Mach: | 0 |  |  | Cl=0 at alpha= | -3.5806 | deg
|  |  |  | @ Cl=0.1, Cd= | 0.0050978
|  |  |  | @ Cl=0.4, Cd= | 0.00369
|  |  |  | @ Cl=0.6, Cd= | 0.0051193
alpha (deg) | Cl | Cd | Cm | Cl/Cd
-20 | -1.136 | 0.03987 | -0.031 | -28.487
-19.5 | -1.144 | 0.03615 | -0.032 | -31.641
-19 | -1.15 | 0.03279 | -0.034 | -35.054
-18.5 | -1.154 | 0.02949 | -0.035 | -39.13
-18 | -1.155 | 0.02685 | -0.037 | -42.996
-17.5 | -1.151 | 0.02492 | -0.038 | -46.205
-17 | -1.146 | 0.02304 | -0.04 | -49.729
-16.5 | -1.136 | 0.02157 | -0.041 | -52.668
-16 | -1.123 | 0.02027 | -0.043 | -55.413
-15.5 | -1.108 | 0.019 | -0.044 | -58.317
-15 | -1.089 | 0.01784 | -0.046 | -61.045
-14.5 | -1.067 | 0.01678 | -0.047 | -63.59
-14 | -1.042 | 0.01591 | -0.049 | -65.495
-13.5 | -1.013 | 0.01505 | -0.05 | -67.333
-13 | -0.982 | 0.01427 | -0.052 | -68.817
-12.5 | -0.948 | 0.01353 | -0.053 | -70.013
-12 | -0.91 | 0.01285 | -0.055 | -70.849
-11.5 | -0.87 | 0.01222 | -0.057 | -71.257
-11 | -0.828 | 0.0116 | -0.058 | -71.336
-10.5 | -0.783 | 0.01112 | -0.06 | -70.385
-10 | -0.735 | 0.01059 | -0.061 | -69.421
-9.5 | -0.686 | 0.01015 | -0.063 | -67.542
-9 | -0.634 | 0.00974 | -0.064 | -65.128
-8.5 | -0.581 | 0.00938 | -0.066 | -61.991
-8 | -0.527 | 0.00902 | -0.067 | -58.397
-7.5 | -0.471 | 0.00871 | -0.069 | -54.054
-7 | -0.413 | 0.00838 | -0.071 | -49.298
-6.5 | -0.355 | 0.0081 | -0.072 | -43.824
-6 | -0.295 | 0.0078 | -0.074 | -37.862
-5.5 | -0.235 | 0.00755 | -0.075 | -31.179
-5 | -0.175 | 0.00731 | -0.077 | -23.909
-4.5 | -0.114 | 0.00711 | -0.078 | -15.986
-4 | -0.052 | 0.00689 | -0.08 | -7.565
-3.5 | 0.01 | 0.00663 | -0.081 | 1.466
-3 | 0.072 | 0.0052 | -0.083 | 13.871
-2.5 | 0.135 | 0.00497 | -0.085 | 27.146
-2 | 0.198 | 0.00462 | -0.087 | 42.931
-1.5 | 0.262 | 0.00435 | -0.088 | 60.097
-1 | 0.326 | 0.00408 | -0.09 | 79.922
-0.5 | 0.389 | 0.00369 | -0.092 | 105.382
0 | 0.453 | 0.00369 | -0.093 | 122.522
0.5 | 0.516 | 0.00468 | -0.095 | 110.252
1 | 0.579 | 0.00514 | -0.096 | 112.6
1.5 | 0.64 | 0.00508 | -0.097 | 125.895
2 | 0.701 | 0.00582 | -0.099 | 120.418
2.5 | 0.763 | 0.00638 | -0.1 | 119.472
3 | 0.824 | 0.00677 | -0.101 | 121.689
3.5 | 0.879 | 0.00725 | -0.102 | 121.137
4 | 0.937 | 0.00788 | -0.104 | 118.878
4.5 | 0.993 | 0.01013 | -0.105 | 98.073
5 | 1.05 | 0.01053 | -0.106 | 99.729
5.5 | 1.106 | 0.01093 | -0.107 | 101.139
6 | 1.16 | 0.0114 | -0.108 | 101.745
6.5 | 1.213 | 0.01181 | -0.11 | 102.688
7 | 1.265 | 0.01228 | -0.111 | 102.962
7.5 | 1.313 | 0.0128 | -0.112 | 102.584
8 | 1.36 | 0.01324 | -0.113 | 102.677
8.5 | 1.403 | 0.01381 | -0.114 | 101.548
9 | 1.443 | 0.01436 | -0.115 | 100.515
9.5 | 1.481 | 0.01492 | -0.117 | 99.274
10 | 1.515 | 0.01556 | -0.118 | 97.379
10.5 | 1.546 | 0.01619 | -0.119 | 95.5
11 | 1.573 | 0.01697 | -0.12 | 92.661
11.5 | 1.596 | 0.01766 | -0.121 | 90.367
12 | 1.616 | 0.01839 | -0.122 | 87.868
12.5 | 1.631 | 0.01927 | -0.123 | 84.664
13 | 1.643 | 0.02027 | -0.124 | 81.028
13.5 | 1.65 | 0.02124 | -0.125 | 77.714
14 | 1.654 | 0.0223 | -0.126 | 74.156
14.5 | 1.654 | 0.02347 | -0.126 | 70.453
15 | 1.65 | 0.02458 | -0.127 | 67.132
15.5 | 1.643 | 0.02591 | -0.128 | 63.392
16 | 1.632 | 0.0272 | -0.129 | 60.014
16.5 | 1.616 | 0.02886 | -0.13 | 55.982
17 | 1.594 | 0.03032 | -0.13 | 52.561
17.5 | 1.569 | 0.0319 | -0.131 | 49.18
18 | 1.542 | 0.03342 | -0.132 | 46.124
18.5 | 1.511 | 0.0357 | -0.132 | 42.318
19 | 1.479 | 0.03779 | -0.133 | 39.137

## 106. Re 10M Mach 0.00 (2)
BIGFOIL.COM POLAR EXPORT
NACA66-420
NACA66-420 |  |  |  | Cl Max: | 1.6685 | at alpha= | 20 | deg
XFOIL ncrit=9 |  |  |  | L/D Max: | 180.848 | at alpha= | 2 | deg
Re: | 10000000 |  |  | Cd Min: | 0.05308 | at alpha= | 20 | deg
Mach: | 0 |  |  | Cl=0 at alpha= | -3.4414 | deg
|  |  |  | @ Cl=0.1, Cd= | 0.0052825
|  |  |  | @ Cl=0.4, Cd= | 0.0032329
|  |  |  | @ Cl=0.6, Cd= | 0.0033915
alpha (deg) | Cl | Cd | Cm | Cl/Cd
-20 | -1.2604 | 0.02958 | -0.1243 | -42.6099
-19.5 | -1.2369 | 0.02769 | -0.1234 | -44.6696
-19 | -1.2113 | 0.02604 | -0.1223 | -46.5169
-18.5 | -1.1831 | 0.02456 | -0.1214 | -48.1718
-18 | -1.1558 | 0.02309 | -0.1201 | -50.0563
-17.5 | -1.1243 | 0.02189 | -0.1191 | -51.3614
-17 | -1.0949 | 0.02061 | -0.1177 | -53.1247
-16 | -1.0281 | 0.01857 | -0.1154 | -55.3635
-15.5 | -0.992 | 0.01772 | -0.1144 | -55.9819
-14.5 | -0.9205 | 0.01603 | -0.1119 | -57.4236
-14 | -0.8849 | 0.01522 | -0.1105 | -58.1406
-13.5 | -0.8458 | 0.01458 | -0.1094 | -58.011
-13 | -0.8115 | 0.01379 | -0.1076 | -58.847
-12.5 | -0.7731 | 0.01313 | -0.1063 | -58.8804
-12 | -0.7353 | 0.01246 | -0.1048 | -59.0128
-11.5 | -0.6959 | 0.01187 | -0.1034 | -58.6268
-11 | -0.6564 | 0.01131 | -0.102 | -58.0371
-10.5 | -0.6155 | 0.01081 | -0.1007 | -56.938
-10 | -0.5755 | 0.01032 | -0.0992 | -55.7655
-9.5 | -0.5337 | 0.00989 | -0.0978 | -53.9636
-9 | -0.4915 | 0.00947 | -0.0966 | -51.9007
-8.5 | -0.4497 | 0.00903 | -0.0951 | -49.8007
-8 | -0.4091 | 0.00858 | -0.0934 | -47.6807
-7.5 | -0.3676 | 0.00819 | -0.0918 | -44.884
-7 | -0.3261 | 0.00782 | -0.09 | -41.7008
-6.5 | -0.2861 | 0.00749 | -0.0879 | -38.1976
-6 | -0.2566 | 0.00726 | -0.0834 | -35.3444
-5.5 | -0.2106 | 0.00703 | -0.0823 | -29.9573
-5 | -0.1611 | 0.00684 | -0.0819 | -23.5526
-4.5 | -0.1102 | 0.00665 | -0.0817 | -16.5714
-4 | -0.0581 | 0.00647 | -0.0817 | -8.9799
-3.5 | -0.0058 | 0.00626 | -0.0818 | -0.92652
-3 | 0.0437 | 0.00584 | -0.0814 | 7.4829
-2.5 | 0.0941 | 0.00535 | -0.0813 | 17.5888
-2 | 0.1457 | 0.00476 | -0.0816 | 30.6092
-1.5 | 0.201 | 0.00424 | -0.0825 | 47.4057
-1 | 0.2567 | 0.00323 | -0.0841 | 79.4737
-0.5 | 0.317 | 0.00323 | -0.0857 | 98.1424
0 | 0.3782 | 0.00324 | -0.0874 | 116.7284
0.5 | 0.4397 | 0.00322 | -0.0892 | 136.5528
1 | 0.5003 | 0.00326 | -0.0908 | 153.4663
1.5 | 0.56 | 0.00333 | -0.0923 | 168.1682
2 | 0.6185 | 0.00342 | -0.0935 | 180.848
2.5 | 0.6517 | 0.00433 | -0.0896 | 150.5081
3 | 0.6775 | 0.00527 | -0.0843 | 128.5579
3.5 | 0.6996 | 0.00591 | -0.0781 | 118.3756
4 | 0.7129 | 0.00661 | -0.0702 | 107.8517
4.5 | 0.7241 | 0.00757 | -0.0624 | 95.6539
5 | 0.7396 | 0.00863 | -0.0559 | 85.701
5.5 | 0.7591 | 0.00976 | -0.0504 | 77.7766
6 | 0.7834 | 0.01085 | -0.0461 | 72.2028
6.5 | 0.8074 | 0.01204 | -0.0418 | 67.0598
7 | 0.8443 | 0.01283 | -0.0398 | 65.8067
7.5 | 0.882 | 0.01362 | -0.038 | 64.7577
8 | 0.9219 | 0.01433 | -0.0366 | 64.3336
8.5 | 0.959 | 0.01519 | -0.0349 | 63.1336
9 | 0.9989 | 0.01596 | -0.0336 | 62.5877
9.5 | 1.0354 | 0.01689 | -0.0319 | 61.3025
10 | 1.073 | 0.01781 | -0.0305 | 60.2471
10.5 | 1.1106 | 0.01877 | -0.0292 | 59.1689
11 | 1.1471 | 0.0198 | -0.0277 | 57.9343
11.5 | 1.1829 | 0.02088 | -0.0263 | 56.6523
12 | 1.217 | 0.0221 | -0.0248 | 55.0679
12.5 | 1.2544 | 0.02316 | -0.0237 | 54.1623
13 | 1.2875 | 0.02448 | -0.0223 | 52.594
13.5 | 1.3224 | 0.02572 | -0.0211 | 51.4152
14 | 1.354 | 0.02722 | -0.0197 | 49.7428
14.5 | 1.3852 | 0.02875 | -0.0183 | 48.1809
15 | 1.4153 | 0.0304 | -0.017 | 46.5559
15.5 | 1.4471 | 0.03197 | -0.0159 | 45.2643
16 | 1.4772 | 0.0337 | -0.0148 | 43.8338
16.5 | 1.5061 | 0.03554 | -0.0137 | 42.3776
17 | 1.5351 | 0.0374 | -0.0127 | 41.0455
18 | 1.5852 | 0.04191 | -0.0105 | 37.8239
18.5 | 1.6072 | 0.04449 | -0.0095 | 36.125
19 | 1.627 | 0.04732 | -0.0085 | 34.3829
19.5 | 1.6494 | 0.05001 | -0.0078 | 32.9814
20 | 1.6685 | 0.05308 | -0.0072 | 31.4337

## 107. Re 10M Mach 0.10 (1)
BIGFOIL.COM POLAR EXPORT
NACA66-420
NACA66-420 |  |  |  | Cl Max: | 1.639 | at alpha= | 14 | deg
JavaFoil+Calcfoil stall+Eppler ext transition |  |  |  | L/D Max: | 135.429 | at alpha= | 1.5 | deg
Re: | 10000000 |  |  | Cd Min: | 0.00367 | at alpha= | -0.5 | deg
Mach: | 0.1 |  |  | Cl=0 at alpha= | -3.5806 | deg
|  |  |  | @ Cl=0.1, Cd= | 0.0051163
|  |  |  | @ Cl=0.4, Cd= | 0.0036728
|  |  |  | @ Cl=0.6, Cd= | 0.0050249
alpha (deg) | Cl | Cd | Cm | Cl/Cd
-20 | -1.089 | 0.045 | -0.03 | -24.207
-19.5 | -1.104 | 0.03936 | -0.032 | -28.046
-19 | -1.114 | 0.03519 | -0.034 | -31.669
-18.5 | -1.122 | 0.03175 | -0.035 | -35.336
-18 | -1.128 | 0.02802 | -0.037 | -40.259
-17.5 | -1.128 | 0.02582 | -0.038 | -43.707
-17 | -1.125 | 0.02427 | -0.04 | -46.345
-16.5 | -1.119 | 0.02223 | -0.041 | -50.36
-16 | -1.11 | 0.02074 | -0.043 | -53.509
-15.5 | -1.097 | 0.01937 | -0.044 | -56.609
-15 | -1.08 | 0.01826 | -0.046 | -59.13
-14.5 | -1.06 | 0.01717 | -0.047 | -61.716
-14 | -1.036 | 0.01617 | -0.049 | -64.086
-13.5 | -1.01 | 0.01526 | -0.051 | -66.191
-13 | -0.98 | 0.01446 | -0.052 | -67.758
-12.5 | -0.946 | 0.01369 | -0.054 | -69.144
-12 | -0.91 | 0.01298 | -0.055 | -70.137
-11.5 | -0.871 | 0.01235 | -0.057 | -70.528
-11 | -0.829 | 0.01179 | -0.058 | -70.283
-10.5 | -0.784 | 0.01123 | -0.06 | -69.822
-10 | -0.737 | 0.01069 | -0.061 | -68.939
-9.5 | -0.688 | 0.01027 | -0.063 | -66.99
-9 | -0.637 | 0.00983 | -0.065 | -64.75
-8.5 | -0.583 | 0.00946 | -0.066 | -61.69
-8 | -0.529 | 0.00909 | -0.068 | -58.15
-7.5 | -0.472 | 0.00875 | -0.069 | -54.008
-7 | -0.415 | 0.00842 | -0.071 | -49.283
-6.5 | -0.356 | 0.00813 | -0.072 | -43.835
-6 | -0.297 | 0.00786 | -0.074 | -37.768
-5.5 | -0.236 | 0.00761 | -0.076 | -31.073
-5 | -0.176 | 0.00736 | -0.077 | -23.86
-4.5 | -0.114 | 0.00714 | -0.079 | -15.984
-4 | -0.052 | 0.00691 | -0.08 | -7.574
-3.5 | 0.01 | 0.00666 | -0.082 | 1.467
-3 | 0.072 | 0.00523 | -0.084 | 13.855
-2.5 | 0.136 | 0.00497 | -0.085 | 27.278
-2 | 0.199 | 0.00464 | -0.087 | 42.948
-1.5 | 0.263 | 0.00435 | -0.089 | 60.37
-1 | 0.327 | 0.00412 | -0.091 | 79.463
-0.5 | 0.391 | 0.00367 | -0.092 | 106.569
0 | 0.455 | 0.00369 | -0.094 | 123.242
0.5 | 0.518 | 0.00467 | -0.095 | 111.057
1 | 0.582 | 0.00514 | -0.097 | 113.161
1.5 | 0.643 | 0.00475 | -0.098 | 135.429
2 | 0.705 | 0.00587 | -0.099 | 120.075
2.5 | 0.766 | 0.0064 | -0.1 | 119.774
3 | 0.828 | 0.00682 | -0.102 | 121.285
3.5 | 0.883 | 0.00732 | -0.103 | 120.592
4 | 0.941 | 0.00792 | -0.104 | 118.924
4.5 | 0.998 | 0.01021 | -0.105 | 97.658
5 | 1.055 | 0.01059 | -0.106 | 99.584
5.5 | 1.11 | 0.01103 | -0.108 | 100.637
6 | 1.165 | 0.01151 | -0.109 | 101.204
6.5 | 1.218 | 0.0119 | -0.11 | 102.372
7 | 1.27 | 0.01244 | -0.111 | 102.079
7.5 | 1.318 | 0.01292 | -0.112 | 102.068
8 | 1.364 | 0.01339 | -0.114 | 101.9
8.5 | 1.407 | 0.01397 | -0.115 | 100.7
9 | 1.447 | 0.01457 | -0.116 | 99.306
9.5 | 1.484 | 0.01519 | -0.117 | 97.65
10 | 1.517 | 0.0158 | -0.118 | 95.991
10.5 | 1.547 | 0.01638 | -0.119 | 94.425
11 | 1.572 | 0.01718 | -0.12 | 91.539
11.5 | 1.594 | 0.0179 | -0.121 | 89.024
12 | 1.612 | 0.01867 | -0.122 | 86.299
12.5 | 1.625 | 0.01965 | -0.123 | 82.665
13 | 1.634 | 0.02061 | -0.124 | 79.287
13.5 | 1.638 | 0.02171 | -0.125 | 75.48
14 | 1.639 | 0.02273 | -0.126 | 72.109
14.5 | 1.636 | 0.02393 | -0.127 | 68.353
15 | 1.628 | 0.0251 | -0.128 | 64.883
15.5 | 1.617 | 0.02649 | -0.129 | 61.033
16 | 1.602 | 0.02781 | -0.129 | 57.618
16.5 | 1.581 | 0.02961 | -0.13 | 53.409
17 | 1.554 | 0.0312 | -0.131 | 49.827
17.5 | 1.524 | 0.03281 | -0.132 | 46.466
18 | 1.492 | 0.03469 | -0.132 | 43.001
18.5 | 1.456 | 0.0368 | -0.133 | 39.578
19 | 1.419 | 0.03936 | -0.133 | 36.05

## 108. Re 10M Mach 0.10 (2)
BIGFOIL.COM POLAR EXPORT
NACA66-420
NACA66-420 |  |  |  | Cl Max: | 1.6704 | at alpha= | 20 | deg
XFOIL ncrit=9 |  |  |  | L/D Max: | 181.37 | at alpha= | 2 | deg
Re: | 10000000 |  |  | Cd Min: | 0.05479 | at alpha= | 20 | deg
Mach: | 0.1 |  |  | Cl=0 at alpha= | -3.4516 | deg
|  |  |  | @ Cl=0.1, Cd= | 0.0053018
|  |  |  | @ Cl=0.4, Cd= | 0.0032436
|  |  |  | @ Cl=0.6, Cd= | 0.0033963
alpha (deg) | Cl | Cd | Cm | Cl/Cd
-20 | -1.2592 | 0.03082 | -0.1278 | -40.8566
-19.5 | -1.2359 | 0.02881 | -0.1268 | -42.8983
-19 | -1.2093 | 0.02711 | -0.1258 | -44.6072
-18.5 | -1.1843 | 0.02536 | -0.1245 | -46.6995
-18 | -1.155 | 0.02393 | -0.1233 | -48.2658
-17.5 | -1.1257 | 0.02252 | -0.122 | -49.9867
-17 | -1.0955 | 0.02123 | -0.1206 | -51.6015
-16.5 | -1.0626 | 0.02012 | -0.1194 | -52.8131
-16 | -1.0289 | 0.01904 | -0.1181 | -54.0389
-15.5 | -0.9935 | 0.01813 | -0.1168 | -54.7987
-15 | -0.957 | 0.01727 | -0.1156 | -55.414
-14.5 | -0.922 | 0.01634 | -0.1142 | -56.4259
-14 | -0.885 | 0.01554 | -0.1128 | -56.9498
-13.5 | -0.847 | 0.01483 | -0.1115 | -57.114
-13 | -0.8098 | 0.01411 | -0.11 | -57.3919
-12.5 | -0.7732 | 0.01335 | -0.1083 | -57.9176
-12 | -0.7341 | 0.0127 | -0.1068 | -57.8031
-11.5 | -0.6959 | 0.01204 | -0.1052 | -57.799
-11 | -0.6553 | 0.0115 | -0.1038 | -56.9826
-10.5 | -0.6151 | 0.01096 | -0.1023 | -56.1223
-10 | -0.5744 | 0.01047 | -0.1008 | -54.8615
-9.5 | -0.5326 | 0.01001 | -0.0994 | -53.2068
-9 | -0.4904 | 0.00957 | -0.098 | -51.2435
-8.5 | -0.4475 | 0.00914 | -0.0967 | -48.9606
-8 | -0.4066 | 0.00868 | -0.095 | -46.8433
-7.5 | -0.365 | 0.00827 | -0.0933 | -44.1354
-7 | -0.3231 | 0.0079 | -0.0915 | -40.8987
-6.5 | -0.282 | 0.00757 | -0.0896 | -37.2523
-6 | -0.2495 | 0.00727 | -0.0857 | -34.3191
-5.5 | -0.2093 | 0.00706 | -0.0833 | -29.6459
-5 | -0.1603 | 0.00686 | -0.0827 | -23.3673
-4.5 | -0.1095 | 0.00668 | -0.0824 | -16.3922
-4 | -0.0573 | 0.00649 | -0.0824 | -8.829
-3.5 | -0.0048 | 0.00628 | -0.0824 | -0.76433
-3 | 0.0448 | 0.00587 | -0.082 | 7.632
-2.5 | 0.0949 | 0.00536 | -0.0818 | 17.7052
-2 | 0.1466 | 0.00477 | -0.082 | 30.7338
-1.5 | 0.202 | 0.00424 | -0.0829 | 47.6415
-1 | 0.258 | 0.00323 | -0.0845 | 79.8762
-0.5 | 0.3187 | 0.00324 | -0.0861 | 98.3642
0 | 0.3802 | 0.00325 | -0.0878 | 116.9846
0.5 | 0.4422 | 0.00323 | -0.0897 | 136.904
1 | 0.5031 | 0.00326 | -0.0913 | 154.3252
1.5 | 0.5631 | 0.00334 | -0.0927 | 168.5928
2 | 0.6221 | 0.00343 | -0.0939 | 181.3703
2.5 | 0.6561 | 0.00431 | -0.0902 | 152.2274
3 | 0.6801 | 0.00528 | -0.0844 | 128.8068
3.5 | 0.6997 | 0.0059 | -0.0776 | 118.5932
4 | 0.7133 | 0.00664 | -0.0697 | 107.4247
4.5 | 0.724 | 0.00763 | -0.0619 | 94.8886
5 | 0.7391 | 0.00873 | -0.0553 | 84.6621
5.5 | 0.7571 | 0.00992 | -0.0496 | 76.3206
6 | 0.7812 | 0.01105 | -0.0451 | 70.6968
6.5 | 0.8049 | 0.01229 | -0.0408 | 65.4923
7 | 0.8432 | 0.01305 | -0.0389 | 64.613
7.5 | 0.8808 | 0.01386 | -0.0371 | 63.5498
8 | 0.9208 | 0.0146 | -0.0356 | 63.0685
8.5 | 0.9585 | 0.01547 | -0.0339 | 61.9586
9 | 0.9987 | 0.01625 | -0.0326 | 61.4585
9.5 | 1.035 | 0.01724 | -0.0309 | 60.0348
10 | 1.0738 | 0.01814 | -0.0295 | 59.1951
10.5 | 1.1102 | 0.01919 | -0.028 | 57.853
11 | 1.1482 | 0.02018 | -0.0267 | 56.8979
11.5 | 1.1819 | 0.02143 | -0.0249 | 55.1517
12 | 1.2188 | 0.02253 | -0.0237 | 54.0968
12.5 | 1.2539 | 0.02376 | -0.0223 | 52.7736
13 | 1.2892 | 0.02501 | -0.021 | 51.5474
13.5 | 1.3234 | 0.02635 | -0.0197 | 50.2239
14 | 1.3555 | 0.02787 | -0.0182 | 48.6365
14.5 | 1.3868 | 0.02945 | -0.0168 | 47.09
15 | 1.4171 | 0.03116 | -0.0154 | 45.4782
15.5 | 1.4503 | 0.0327 | -0.0144 | 44.3517
16 | 1.4782 | 0.03467 | -0.013 | 42.6363
16.5 | 1.5093 | 0.03642 | -0.012 | 41.4415
17 | 1.5348 | 0.03865 | -0.0107 | 39.7102
17.5 | 1.5629 | 0.04072 | -0.0097 | 38.3816
18 | 1.5845 | 0.04339 | -0.0084 | 36.5176
18.5 | 1.6077 | 0.04595 | -0.0074 | 34.988
19 | 1.6275 | 0.04892 | -0.0064 | 33.2686
19.5 | 1.6478 | 0.05195 | -0.0056 | 31.719
20 | 1.6704 | 0.05479 | -0.0052 | 30.4873

## 109. Re 10M Mach 0.25 (1)
BIGFOIL.COM POLAR EXPORT
NACA66-420
NACA66-420 |  |  |  | Cl Max: | 1.569 | at alpha= | 12 | deg
JavaFoil+Calcfoil stall+Eppler ext transition |  |  |  | L/D Max: | 124.586 | at alpha= | 1 | deg
Re: | 10000000 |  |  | Cd Min: | 0.00376 | at alpha= | -0.5 | deg
Mach: | 0.25 |  |  | Cl=0 at alpha= | -3.5781 | deg
|  |  |  | @ Cl=0.1, Cd= | 0.005242
|  |  |  | @ Cl=0.4, Cd= | 0.0037636
|  |  |  | @ Cl=0.6, Cd= | 0.0048375
alpha (deg) | Cl | Cd | Cm | Cl/Cd
-20 | -0.661 | 0.17479 | -0.017 | -3.783
-19.5 | -0.702 | 0.14771 | -0.02 | -4.75
-19 | -0.736 | 0.13807 | -0.022 | -5.333
-18.5 | -0.768 | 0.12811 | -0.024 | -5.995
-18 | -0.799 | 0.116 | -0.026 | -6.888
-17.5 | -0.836 | 0.09571 | -0.03 | -8.735
-17 | -0.942 | 0.03671 | -0.039 | -25.653
-16.5 | -0.969 | 0.02976 | -0.042 | -32.556
-16 | -0.987 | 0.02543 | -0.044 | -38.822
-15.5 | -0.997 | 0.02296 | -0.045 | -43.407
-15 | -0.998 | 0.02152 | -0.047 | -46.369
-14.5 | -0.997 | 0.01932 | -0.049 | -51.6
-14 | -0.988 | 0.01796 | -0.05 | -55.028
-13.5 | -0.974 | 0.01676 | -0.052 | -58.117
-13 | -0.954 | 0.01599 | -0.053 | -59.646
-12.5 | -0.93 | 0.01483 | -0.055 | -62.708
-12 | -0.901 | 0.0141 | -0.057 | -63.893
-11.5 | -0.868 | 0.01332 | -0.058 | -65.15
-11 | -0.83 | 0.01253 | -0.06 | -66.272
-10.5 | -0.789 | 0.01187 | -0.061 | -66.516
-10 | -0.745 | 0.01127 | -0.063 | -66.118
-9.5 | -0.697 | 0.01076 | -0.065 | -64.8
-9 | -0.647 | 0.01027 | -0.066 | -62.966
-8.5 | -0.594 | 0.00983 | -0.068 | -60.424
-8 | -0.539 | 0.00944 | -0.069 | -57.152
-7.5 | -0.483 | 0.00907 | -0.071 | -53.202
-7 | -0.424 | 0.0087 | -0.073 | -48.784
-6.5 | -0.365 | 0.0084 | -0.074 | -43.403
-6 | -0.304 | 0.0081 | -0.076 | -37.539
-5.5 | -0.242 | 0.00781 | -0.078 | -31.007
-5 | -0.18 | 0.00755 | -0.079 | -23.838
-4.5 | -0.117 | 0.00732 | -0.081 | -15.989
-4 | -0.054 | 0.0071 | -0.082 | -7.561
-3.5 | 0.01 | 0.00681 | -0.084 | 1.471
-3 | 0.074 | 0.00535 | -0.086 | 13.88
-2.5 | 0.139 | 0.00508 | -0.088 | 27.4
-2 | 0.204 | 0.00473 | -0.089 | 43.178
-1.5 | 0.27 | 0.00442 | -0.091 | 60.949
-1 | 0.336 | 0.00388 | -0.093 | 86.473
-0.5 | 0.402 | 0.00376 | -0.095 | 106.865
0 | 0.468 | 0.00377 | -0.096 | 123.934
0.5 | 0.533 | 0.00476 | -0.098 | 111.963
1 | 0.596 | 0.00479 | -0.099 | 124.586
1.5 | 0.66 | 0.00555 | -0.1 | 118.771
2 | 0.723 | 0.00603 | -0.102 | 119.887
2.5 | 0.786 | 0.0066 | -0.103 | 119.022
3 | 0.849 | 0.00706 | -0.104 | 120.239
3.5 | 0.905 | 0.00763 | -0.105 | 118.61
4 | 0.965 | 0.00823 | -0.107 | 117.312
4.5 | 1.022 | 0.01064 | -0.108 | 96.094
5 | 1.08 | 0.01105 | -0.109 | 97.74
5.5 | 1.137 | 0.01154 | -0.11 | 98.503
6 | 1.192 | 0.01205 | -0.112 | 98.88
6.5 | 1.245 | 0.01249 | -0.113 | 99.689
7 | 1.296 | 0.01303 | -0.114 | 99.45
7.5 | 1.344 | 0.01364 | -0.115 | 98.562
8 | 1.388 | 0.01421 | -0.117 | 97.667
8.5 | 1.428 | 0.01481 | -0.118 | 96.413
9 | 1.463 | 0.01547 | -0.119 | 94.567
9.5 | 1.495 | 0.01618 | -0.12 | 92.37
10 | 1.521 | 0.01683 | -0.121 | 90.383
10.5 | 1.542 | 0.01764 | -0.122 | 87.438
11 | 1.557 | 0.01851 | -0.123 | 84.118
11.5 | 1.566 | 0.0194 | -0.124 | 80.725
12 | 1.569 | 0.0205 | -0.125 | 76.503
12.5 | 1.564 | 0.02163 | -0.126 | 72.307
13 | 1.553 | 0.02285 | -0.127 | 67.961
13.5 | 1.535 | 0.0242 | -0.128 | 63.428
14 | 1.51 | 0.02573 | -0.129 | 58.675
14.5 | 1.478 | 0.02725 | -0.13 | 54.214
15 | 1.439 | 0.02902 | -0.131 | 49.571
15.5 | 1.393 | 0.03105 | -0.131 | 44.873
16 | 1.342 | 0.03311 | -0.132 | 40.518
16.5 | 1.28 | 0.03594 | -0.132 | 35.603
17 | 1.206 | 0.03973 | -0.133 | 30.343

## 110. Re 10M Mach 0.25 (2)
BIGFOIL.COM POLAR EXPORT
NACA66-420
NACA66-420 |  |  |  | Cl Max: | 1.6543 | at alpha= | 20 | deg
XFOIL ncrit=9 |  |  |  | L/D Max: | 186.686 | at alpha= | 2 | deg
Re: | 10000000 |  |  | Cd Min: | 0.06759 | at alpha= | 20 | deg
Mach: | 0.25 |  |  | Cl=0 at alpha= | -3.5122 | deg
|  |  |  | @ Cl=0.1, Cd= | 0.0054676
|  |  |  | @ Cl=0.4, Cd= | 0.0032773
|  |  |  | @ Cl=0.6, Cd= | 0.003392
alpha (deg) | Cl | Cd | Cm | Cl/Cd
-20 | -1.2078 | 0.04152 | -0.1464 | -29.0896
-19.5 | -1.1963 | 0.03785 | -0.1456 | -31.6063
-19 | -1.1849 | 0.0344 | -0.1442 | -34.4448
-18.5 | -1.1691 | 0.03147 | -0.1426 | -37.1497
-18 | -1.1466 | 0.0291 | -0.1408 | -39.4021
-17.5 | -1.1196 | 0.02708 | -0.139 | -41.3442
-17 | -1.0963 | 0.025 | -0.1367 | -43.852
-16.5 | -1.0622 | 0.02355 | -0.1351 | -45.104
-16 | -1.0307 | 0.02203 | -0.133 | -46.7862
-15.5 | -0.9939 | 0.02087 | -0.1313 | -47.6234
-15 | -0.9588 | 0.01963 | -0.1294 | -48.8436
-14.5 | -0.9249 | 0.0184 | -0.1272 | -50.2663
-14 | -0.8876 | 0.01738 | -0.1253 | -51.0702
-13.5 | -0.8502 | 0.01642 | -0.1233 | -51.7783
-13 | -0.8116 | 0.01552 | -0.1213 | -52.2938
-12.5 | -0.771 | 0.01473 | -0.1196 | -52.3422
-12 | -0.7299 | 0.01399 | -0.1178 | -52.173
-11.5 | -0.6932 | 0.01314 | -0.1154 | -52.7549
-11 | -0.6522 | 0.01248 | -0.1135 | -52.2596
-10.5 | -0.6117 | 0.01184 | -0.1115 | -51.6639
-10 | -0.569 | 0.01129 | -0.1097 | -50.3986
-9.5 | -0.5269 | 0.01072 | -0.1079 | -49.1511
-9 | -0.4822 | 0.01023 | -0.1064 | -47.1359
-8.5 | -0.4386 | 0.00973 | -0.1048 | -45.0771
-8 | -0.395 | 0.00925 | -0.1031 | -42.7027
-7.5 | -0.3523 | 0.00878 | -0.1012 | -40.1253
-7 | -0.3086 | 0.00836 | -0.0994 | -36.9139
-6.5 | -0.2648 | 0.00798 | -0.0976 | -33.183
-6 | -0.2216 | 0.00763 | -0.0956 | -29.0433
-5.5 | -0.183 | 0.00725 | -0.0926 | -25.2414
-5 | -0.1523 | 0.00703 | -0.0879 | -21.6643
-4.5 | -0.1032 | 0.00683 | -0.0869 | -15.1098
-4 | -0.052 | 0.00662 | -0.0863 | -7.855
-3.5 | 0.0013 | 0.00641 | -0.0861 | 0.20281
-3 | 0.0505 | 0.00599 | -0.0852 | 8.4307
-2.5 | 0.0998 | 0.00547 | -0.0845 | 18.245
-2 | 0.1514 | 0.00486 | -0.0843 | 31.1523
-1.5 | 0.2072 | 0.00426 | -0.0851 | 48.6385
-1 | 0.265 | 0.00326 | -0.0867 | 81.2883
-0.5 | 0.3276 | 0.00327 | -0.0883 | 100.1835
0 | 0.3914 | 0.00328 | -0.0901 | 119.3293
0.5 | 0.4555 | 0.00326 | -0.0921 | 139.7239
1 | 0.5187 | 0.00329 | -0.0938 | 157.6596
1.5 | 0.5807 | 0.00337 | -0.0952 | 172.3145
2 | 0.6422 | 0.00344 | -0.0966 | 186.686
2.5 | 0.6823 | 0.00413 | -0.0936 | 165.2058
3 | 0.6969 | 0.00524 | -0.0855 | 132.9962
3.5 | 0.703 | 0.00597 | -0.0755 | 117.7554
4 | 0.7106 | 0.00693 | -0.0665 | 102.5397
4.5 | 0.7203 | 0.0081 | -0.0584 | 88.9259
5 | 0.737 | 0.00931 | -0.052 | 79.1622
5.5 | 0.7506 | 0.0108 | -0.0455 | 69.5
6 | 0.7729 | 0.01213 | -0.0407 | 63.7181
6.5 | 0.7958 | 0.01354 | -0.0361 | 58.774
7 | 0.8338 | 0.01446 | -0.034 | 57.6625
7.5 | 0.875 | 0.01528 | -0.0323 | 57.2644
8 | 0.9138 | 0.01624 | -0.0304 | 56.2685
8.5 | 0.9554 | 0.0171 | -0.029 | 55.8713
9 | 0.9943 | 0.01813 | -0.0272 | 54.8428
9.5 | 1.0337 | 0.01917 | -0.0255 | 53.9228
10 | 1.0722 | 0.02028 | -0.0238 | 52.8698
10.5 | 1.1118 | 0.02138 | -0.0223 | 52.0019
11 | 1.1484 | 0.02268 | -0.0204 | 50.6349
11.5 | 1.1862 | 0.02395 | -0.0188 | 49.5282
12 | 1.2237 | 0.02527 | -0.0172 | 48.425
12.5 | 1.2598 | 0.02672 | -0.0155 | 47.1482
13 | 1.2962 | 0.02818 | -0.0139 | 45.9972
13.5 | 1.328 | 0.02998 | -0.0119 | 44.2962
14 | 1.3625 | 0.03166 | -0.0103 | 43.0354
14.5 | 1.3939 | 0.03362 | -0.0085 | 41.4604
15 | 1.4285 | 0.03542 | -0.007 | 40.3303
15.5 | 1.4572 | 0.03767 | -0.0053 | 38.6833
16 | 1.4891 | 0.03977 | -0.0038 | 37.4428
16.5 | 1.5148 | 0.04243 | -0.0021 | 35.7012
17 | 1.5398 | 0.0452 | -0.0005 | 34.0664
17.5 | 1.5638 | 0.04817 | 0.0009 | 32.4642
18 | 1.5828 | 0.05168 | 0.0024 | 30.6269
18.5 | 1.6037 | 0.05516 | 0.0034 | 29.0736
19 | 1.6247 | 0.05876 | 0.0042 | 27.6498
19.5 | 1.6393 | 0.06312 | 0.0049 | 25.9712
20 | 1.6543 | 0.06759 | 0.0052 | 24.4755

## 111. Re 10M Mach 0.50 (1)
BIGFOIL.COM POLAR EXPORT
NACA66-420
NACA66-420 |  |  |  | Cl Max: | 1.408 | at alpha= | 7.5 | deg
JavaFoil+Calcfoil stall+Eppler ext transition |  |  |  | L/D Max: | 150.044 | at alpha= | 0.5 | deg
Re: | 10000000 |  |  | Cd Min: | 0.00383 | at alpha= | 0 | deg
Mach: | 0.5 |  |  | Cl=0 at alpha= | -3.5786 | deg
|  |  |  | @ Cl=0.1, Cd= | 0.0058436
|  |  |  | @ Cl=0.4, Cd= | 0.0039343
|  |  |  | @ Cl=0.6, Cd= | 0.0040712
alpha (deg) | Cl | Cd | Cm | Cl/Cd
-20 | -0.95 | 0.14416 | -0.025 | -6.589
-19.5 | -0.915 | 0.14389 | -0.024 | -6.359
-19 | -0.882 | 0.14151 | -0.024 | -6.236
-18.5 | -0.864 | 0.13286 | -0.028 | -6.504
-18 | -0.836 | 0.12469 | -0.029 | -6.708
-17.5 | -0.801 | 0.12541 | -0.028 | -6.387
-17 | -0.768 | 0.12308 | -0.026 | -6.241
-16.5 | -0.744 | 0.12263 | -0.029 | -6.064
-16 | -0.716 | 0.11425 | -0.031 | -6.269
-15.5 | -0.685 | 0.10978 | -0.03 | -6.237
-15 | -0.66 | 0.09894 | -0.033 | -6.67
-14.5 | -0.647 | 0.07874 | -0.04 | -8.219
-14 | -0.7 | 0.0244 | -0.055 | -28.692
-13.5 | -0.568 | 0.09759 | -0.031 | -5.824
-13 | -0.54 | 0.08942 | -0.031 | -6.039
-12.5 | -0.513 | 0.08102 | -0.035 | -6.335
-12 | -0.564 | 0.02231 | -0.061 | -25.293
-11.5 | -0.538 | 0.01842 | -0.064 | -29.22
-11 | -0.507 | 0.0164 | -0.066 | -30.903
-10.5 | -0.397 | 0.0693 | -0.034 | -5.726
-10 | -0.369 | 0.0627 | -0.037 | -5.886
-9.5 | -0.643 | 0.0141 | -0.072 | -45.618
-9 | -0.643 | 0.01275 | -0.073 | -50.454
-8.5 | -0.614 | 0.01194 | -0.075 | -51.478
-8 | -0.571 | 0.01128 | -0.077 | -50.637
-7.5 | -0.519 | 0.01068 | -0.079 | -48.586
-7 | -0.461 | 0.01017 | -0.081 | -45.371
-6.5 | -0.399 | 0.00968 | -0.082 | -41.234
-6 | -0.334 | 0.00925 | -0.084 | -36.086
-5.5 | -0.267 | 0.00886 | -0.086 | -30.121
-5 | -0.199 | 0.00851 | -0.088 | -23.351
-4.5 | -0.129 | 0.00816 | -0.09 | -15.87
-4 | -0.059 | 0.00788 | -0.091 | -7.546
-3.5 | 0.011 | 0.00758 | -0.093 | 1.465
-3 | 0.082 | 0.00592 | -0.095 | 13.917
-2.5 | 0.155 | 0.00561 | -0.097 | 27.551
-2 | 0.227 | 0.00515 | -0.099 | 43.999
-1.5 | 0.299 | 0.00479 | -0.101 | 62.479
-1 | 0.375 | 0.00391 | -0.104 | 95.785
-0.5 | 0.447 | 0.00398 | -0.106 | 112.419
0 | 0.523 | 0.00383 | -0.107 | 136.43
0.5 | 0.596 | 0.00397 | -0.109 | 150.044
1 | 0.662 | 0.00564 | -0.11 | 117.292
1.5 | 0.732 | 0.00623 | -0.111 | 117.601
2 | 0.803 | 0.00686 | -0.113 | 117.035
2.5 | 0.873 | 0.00764 | -0.114 | 114.206
3 | 0.943 | 0.00828 | -0.116 | 113.891
3.5 | 1.002 | 0.0091 | -0.117 | 110.07
4 | 1.065 | 0.01221 | -0.118 | 87.193
4.5 | 1.128 | 0.01277 | -0.12 | 88.303
5 | 1.188 | 0.01344 | -0.121 | 88.418
5.5 | 1.245 | 0.01419 | -0.122 | 87.729
6 | 1.297 | 0.01495 | -0.124 | 86.76
6.5 | 1.344 | 0.01575 | -0.125 | 85.334
7 | 1.383 | 0.01661 | -0.127 | 83.289
7.5 | 1.408 | 0.01758 | -0.128 | 80.07
8 | 1.407 | 0.01875 | -0.129 | 75.034
8.5 | 1.363 | 0.02001 | -0.131 | 68.15
9 | 1.181 | 0.02219 | -0.132 | 53.23
9.5 | 0.893 | 0.02277 | -0.133 | 39.217
10 | 0.925 | 0.02463 | -0.134 | 37.536
10.5 | 0.955 | 0.02707 | -0.135 | 35.275
11 | 0.827 | 0.07915 | -0.069 | 10.445
11.5 | 1.021 | 0.02784 | -0.138 | 36.656
12 | 1.051 | 0.03016 | -0.139 | 34.855
12.5 | 1.08 | 0.03351 | -0.139 | 32.235

## 112. Re 10M Mach 0.50 (2)
BIGFOIL.COM POLAR EXPORT
NACA66-420
NACA66-420 |  |  |  | Cl Max: | 1.2866 | at alpha= | 13.5 | deg
XFOIL ncrit=9 |  |  |  | L/D Max: | 211.253 | at alpha= | 2.5 | deg
Re: | 10000000 |  |  | Cd Min: | 0.16518 | at alpha= | 18.5 | deg
Mach: | 0.5 |  |  | Cl=0 at alpha= | -4.4175 | deg
|  |  |  | @ Cl=0.1, Cd= | 0.0070579
|  |  |  | @ Cl=0.4, Cd= | 0.00345
|  |  |  | @ Cl=0.6, Cd= | 0.0034961
alpha (deg) | Cl | Cd | Cm | Cl/Cd
-17 | -0.3358 | 0.12213 | -0.1398 | -2.7495
-16.5 | -0.3555 | 0.11028 | -0.1467 | -3.2236
-16 | -0.3889 | 0.09728 | -0.1542 | -3.9977
-15.5 | -0.4128 | 0.0855 | -0.1611 | -4.8281
-15 | -0.4381 | 0.07369 | -0.1686 | -5.9452
-14.5 | -0.4638 | 0.06272 | -0.1754 | -7.3948
-14 | -0.4974 | 0.05232 | -0.1806 | -9.5069
-13.5 | -0.5313 | 0.04344 | -0.1828 | -12.2307
-13 | -0.5672 | 0.03581 | -0.1817 | -15.8392
-12.5 | -0.5981 | 0.02961 | -0.1777 | -20.1993
-12 | -0.6082 | 0.0252 | -0.1724 | -24.1349
-11.5 | -0.6039 | 0.02191 | -0.1666 | -27.5628
-11 | -0.5876 | 0.01938 | -0.1609 | -30.3199
-10.5 | -0.5643 | 0.01734 | -0.1554 | -32.5433
-10 | -0.5304 | 0.0158 | -0.1506 | -33.5696
-9.5 | -0.4891 | 0.01462 | -0.1465 | -33.4542
-9 | -0.4436 | 0.01366 | -0.143 | -32.4744
-8.5 | -0.3967 | 0.01283 | -0.1397 | -30.9197
-8 | -0.3497 | 0.01207 | -0.1365 | -28.9727
-7.5 | -0.3009 | 0.01141 | -0.1337 | -26.3716
-7 | -0.2542 | 0.01075 | -0.1306 | -23.6465
-6.5 | -0.2063 | 0.01015 | -0.1278 | -20.3251
-6 | -0.1568 | 0.00964 | -0.1253 | -16.2656
-5.5 | -0.1069 | 0.00912 | -0.123 | -11.7215
-5 | -0.0581 | 0.0086 | -0.1206 | -6.7558
-4.5 | -0.008 | 0.00816 | -0.1184 | -0.98039
-4 | 0.0405 | 0.0077 | -0.116 | 5.2597
-3.5 | 0.0875 | 0.00727 | -0.1133 | 12.0358
-3 | 0.1205 | 0.00671 | -0.1079 | 17.9583
-2 | 0.1752 | 0.0053 | -0.0952 | 33.0566
-1.5 | 0.2272 | 0.00441 | -0.0941 | 51.5193
-1 | 0.2919 | 0.00343 | -0.0956 | 85.102
-0.5 | 0.3636 | 0.00344 | -0.0974 | 105.6977
0 | 0.4364 | 0.00346 | -0.0994 | 126.1272
0.5 | 0.5105 | 0.00345 | -0.1017 | 147.971
1 | 0.5837 | 0.00348 | -0.1037 | 167.7299
1.5 | 0.6548 | 0.00355 | -0.1052 | 184.4507
2 | 0.7264 | 0.0036 | -0.1067 | 201.7778
2.5 | 0.7922 | 0.00375 | -0.1069 | 211.2533
3 | 0.7879 | 0.00467 | -0.093 | 168.7152
4 | 0.7377 | 0.00826 | -0.0608 | 89.3099
4.5 | 0.7322 | 0.01044 | -0.0499 | 70.1341
5 | 0.7268 | 0.01289 | -0.0398 | 56.3848
5.5 | 0.7414 | 0.01489 | -0.033 | 49.7918
6 | 0.7445 | 0.01745 | -0.0251 | 42.6648
6.5 | 0.7618 | 0.01968 | -0.0193 | 38.7093
7 | 0.8064 | 0.02097 | -0.017 | 38.4549
7.5 | 0.8526 | 0.02225 | -0.0149 | 38.3191
8 | 0.899 | 0.02357 | -0.0127 | 38.1417
8.5 | 0.9441 | 0.02505 | -0.0105 | 37.6886
9 | 0.9902 | 0.0265 | -0.0082 | 37.366
9.5 | 1.0338 | 0.02821 | -0.0056 | 36.6466
10 | 1.0796 | 0.02985 | -0.0032 | 36.1675
10.5 | 1.1194 | 0.03193 | -0.0003 | 35.0579
11 | 1.1633 | 0.03387 | 0.0024 | 34.346
11.5 | 1.2009 | 0.03632 | 0.0056 | 33.0644
12 | 1.2385 | 0.03887 | 0.0088 | 31.8626
12.5 | 1.2661 | 0.04225 | 0.0124 | 29.9669
13 | 1.2836 | 0.0465 | 0.0162 | 27.6043
13.5 | 1.2866 | 0.0521 | 0.0198 | 24.6948
14 | 1.279 | 0.05891 | 0.0227 | 21.7111
14.5 | 1.2596 | 0.0673 | 0.0242 | 18.7162
15 | 1.2303 | 0.07732 | 0.0238 | 15.9118
15.5 | 1.2006 | 0.08835 | 0.0212 | 13.5891
16 | 1.1699 | 0.10045 | 0.0166 | 11.6466
16.5 | 1.1409 | 0.11311 | 0.0103 | 10.0866
17 | 1.1141 | 0.12621 | 0.0027 | 8.8274
17.5 | 1.0913 | 0.13925 | -0.0056 | 7.837
18 | 1.0712 | 0.15237 | -0.0144 | 7.0303
18.5 | 1.0552 | 0.16518 | -0.0232 | 6.3882

## 113. Re 12M Mach 0.00 (1)
BIGFOIL.COM POLAR EXPORT
NACA66-420
NACA66-420 |  |  |  | Cl Max: | 1.656 | at alpha= | 14 | deg
JavaFoil+Calcfoil stall+Eppler ext transition |  |  |  | L/D Max: | 127.245 | at alpha= | 1.5 | deg
Re: | 12000000 |  |  | Cd Min: | 0.00415 | at alpha= | -0.5 | deg
Mach: | 0 |  |  | Cl=0 at alpha= | -3.5806 | deg
|  |  |  | @ Cl=0.1, Cd= | 0.0052078
|  |  |  | @ Cl=0.4, Cd= | 0.0042583
|  |  |  | @ Cl=0.6, Cd= | 0.0053579
alpha (deg) | Cl | Cd | Cm | Cl/Cd
-20 | -1.138 | 0.03817 | -0.031 | -29.824
-19.5 | -1.147 | 0.03399 | -0.032 | -33.758
-19 | -1.153 | 0.031 | -0.034 | -37.184
-18.5 | -1.156 | 0.02841 | -0.035 | -40.682
-18 | -1.156 | 0.02592 | -0.037 | -44.607
-17.5 | -1.153 | 0.02386 | -0.038 | -48.325
-17 | -1.147 | 0.02227 | -0.04 | -51.494
-16.5 | -1.137 | 0.02086 | -0.041 | -54.512
-16 | -1.125 | 0.0195 | -0.043 | -57.687
-15.5 | -1.109 | 0.01838 | -0.044 | -60.324
-15 | -1.09 | 0.01728 | -0.046 | -63.076
-14.5 | -1.068 | 0.01634 | -0.047 | -65.369
-14 | -1.043 | 0.01541 | -0.049 | -67.676
-13.5 | -1.014 | 0.01456 | -0.05 | -69.694
-13 | -0.983 | 0.01379 | -0.052 | -71.257
-12.5 | -0.949 | 0.01311 | -0.053 | -72.323
-12 | -0.911 | 0.0124 | -0.055 | -73.476
-11.5 | -0.871 | 0.01181 | -0.057 | -73.76
-11 | -0.829 | 0.01123 | -0.058 | -73.773
-10.5 | -0.784 | 0.01073 | -0.06 | -73.049
-10 | -0.736 | 0.01022 | -0.061 | -72.042
-9.5 | -0.687 | 0.00983 | -0.063 | -69.851
-9 | -0.635 | 0.00942 | -0.064 | -67.426
-8.5 | -0.582 | 0.00907 | -0.066 | -64.185
-8 | -0.527 | 0.00872 | -0.067 | -60.425
-7.5 | -0.471 | 0.0084 | -0.069 | -56.108
-7 | -0.414 | 0.00811 | -0.071 | -51.01
-6.5 | -0.355 | 0.00783 | -0.072 | -45.335
-6 | -0.296 | 0.00756 | -0.074 | -39.094
-5.5 | -0.236 | 0.00732 | -0.075 | -32.204
-5 | -0.175 | 0.00707 | -0.077 | -24.723
-4.5 | -0.114 | 0.00687 | -0.078 | -16.542
-4 | -0.052 | 0.00666 | -0.08 | -7.835
-3.5 | 0.01 | 0.00644 | -0.082 | 1.512
-3 | 0.072 | 0.00535 | -0.083 | 13.476
-2.5 | 0.135 | 0.00503 | -0.085 | 26.826
-2 | 0.198 | 0.00485 | -0.087 | 40.843
-1.5 | 0.261 | 0.00456 | -0.088 | 57.35
-1 | 0.325 | 0.00437 | -0.09 | 74.41
-0.5 | 0.389 | 0.00415 | -0.092 | 93.822
0 | 0.453 | 0.00478 | -0.093 | 94.67
0.5 | 0.516 | 0.00515 | -0.095 | 100.201
1 | 0.579 | 0.00553 | -0.096 | 104.684
1.5 | 0.64 | 0.00503 | -0.097 | 127.245
2 | 0.701 | 0.00615 | -0.099 | 114.045
2.5 | 0.763 | 0.00651 | -0.1 | 117.068
3 | 0.824 | 0.00693 | -0.101 | 118.915
3.5 | 0.879 | 0.00744 | -0.102 | 118.122
4 | 0.938 | 0.00795 | -0.104 | 117.986
4.5 | 0.994 | 0.00982 | -0.105 | 101.24
5 | 1.051 | 0.01021 | -0.106 | 102.959
5.5 | 1.107 | 0.0106 | -0.107 | 104.413
6 | 1.161 | 0.01104 | -0.108 | 105.172
6.5 | 1.214 | 0.01148 | -0.11 | 105.771
7 | 1.266 | 0.01192 | -0.111 | 106.162
7.5 | 1.315 | 0.0124 | -0.112 | 106.052
8 | 1.361 | 0.01287 | -0.113 | 105.693
8.5 | 1.404 | 0.01338 | -0.114 | 104.975
9 | 1.445 | 0.01392 | -0.116 | 103.801
9.5 | 1.482 | 0.01444 | -0.117 | 102.661
10 | 1.516 | 0.01507 | -0.118 | 100.65
10.5 | 1.547 | 0.01567 | -0.119 | 98.723
11 | 1.574 | 0.01639 | -0.12 | 96.034
11.5 | 1.598 | 0.01707 | -0.121 | 93.59
12 | 1.617 | 0.01787 | -0.122 | 90.535
12.5 | 1.633 | 0.01872 | -0.123 | 87.232
13 | 1.644 | 0.0196 | -0.124 | 83.898
13.5 | 1.652 | 0.02061 | -0.125 | 80.148
14 | 1.656 | 0.02162 | -0.126 | 76.586
14.5 | 1.656 | 0.02268 | -0.127 | 72.993
15 | 1.652 | 0.02389 | -0.127 | 69.139
15.5 | 1.644 | 0.02501 | -0.128 | 65.741
16 | 1.634 | 0.02626 | -0.129 | 62.232
16.5 | 1.617 | 0.02784 | -0.13 | 58.103
17 | 1.596 | 0.02923 | -0.131 | 54.589
17.5 | 1.571 | 0.03073 | -0.131 | 51.121
18 | 1.544 | 0.03225 | -0.132 | 47.868
18.5 | 1.513 | 0.03447 | -0.132 | 43.896
19 | 1.481 | 0.03642 | -0.133 | 40.671

## 114. Re 12M Mach 0.00 (2)
BIGFOIL.COM POLAR EXPORT
NACA66-420
NACA66-420 |  |  |  | Cl Max: | 1.6906 | at alpha= | 20 | deg
XFOIL ncrit=9 |  |  |  | L/D Max: | 177.634 | at alpha= | 1.5 | deg
Re: | 12000000 |  |  | Cd Min: | 0.05101 | at alpha= | 20 | deg
Mach: | 0 |  |  | Cl=0 at alpha= | -3.4506 | deg
|  |  |  | @ Cl=0.1, Cd= | 0.005264
|  |  |  | @ Cl=0.4, Cd= | 0.0030923
|  |  |  | @ Cl=0.6, Cd= | 0.0035382
alpha (deg) | Cl | Cd | Cm | Cl/Cd
-20 | -1.2757 | 0.02844 | -0.1237 | -44.8558
-19.5 | -1.2497 | 0.02679 | -0.1227 | -46.648
-19 | -1.2237 | 0.02516 | -0.1217 | -48.6367
-18.5 | -1.1964 | 0.02368 | -0.1205 | -50.5236
-18 | -1.1684 | 0.02228 | -0.1192 | -52.4417
-17.5 | -1.1389 | 0.021 | -0.1179 | -54.2333
-17 | -1.1078 | 0.01985 | -0.1166 | -55.8086
-16.5 | -1.076 | 0.01875 | -0.1153 | -57.3867
-16 | -1.0409 | 0.01785 | -0.1142 | -58.3137
-15.5 | -1.007 | 0.01692 | -0.1129 | -59.5154
-15 | -0.9691 | 0.01616 | -0.1119 | -59.9691
-14.5 | -0.9343 | 0.01532 | -0.1104 | -60.9856
-14 | -0.8968 | 0.01462 | -0.1092 | -61.3406
-13 | -0.8206 | 0.01329 | -0.1066 | -61.7457
-12.5 | -0.7809 | 0.01269 | -0.1055 | -61.5366
-12 | -0.7428 | 0.01205 | -0.1039 | -61.6432
-11.5 | -0.7047 | 0.01144 | -0.1023 | -61.5997
-11 | -0.6651 | 0.01091 | -0.1009 | -60.9624
-10.5 | -0.6253 | 0.0104 | -0.0993 | -60.125
-10 | -0.5839 | 0.00994 | -0.098 | -58.7425
-9.5 | -0.5427 | 0.00947 | -0.0966 | -57.3073
-9 | -0.4998 | 0.00906 | -0.0954 | -55.1656
-8.5 | -0.4573 | 0.00866 | -0.094 | -52.806
-8 | -0.4155 | 0.00827 | -0.0925 | -50.2418
-7.5 | -0.3751 | 0.00787 | -0.0906 | -47.662
-7 | -0.335 | 0.00751 | -0.0885 | -44.6072
-6.5 | -0.2992 | 0.0072 | -0.0855 | -41.5556
-6 | -0.2629 | 0.00703 | -0.0824 | -37.3969
-5.5 | -0.2152 | 0.00682 | -0.0816 | -31.5543
-5 | -0.165 | 0.00663 | -0.0812 | -24.8869
-4.5 | -0.1125 | 0.00645 | -0.0813 | -17.4419
-4 | -0.0592 | 0.00625 | -0.0816 | -9.472
-3.5 | -0.0051 | 0.00605 | -0.082 | -0.84298
-3 | 0.0465 | 0.00571 | -0.082 | 8.1436
-2.5 | 0.0983 | 0.00528 | -0.0821 | 18.6174
-2 | 0.1503 | 0.00479 | -0.0824 | 31.3779
-1.5 | 0.2045 | 0.00435 | -0.0831 | 47.0115
-1 | 0.2586 | 0.00345 | -0.0842 | 74.9565
-0.5 | 0.3199 | 0.00311 | -0.0863 | 102.8617
0 | 0.3814 | 0.00308 | -0.0881 | 123.8312
0.5 | 0.4419 | 0.00312 | -0.0897 | 141.6346
1 | 0.5023 | 0.00315 | -0.0913 | 159.4603
1.5 | 0.5631 | 0.00317 | -0.093 | 177.6341
2 | 0.6112 | 0.00365 | -0.0921 | 167.4521
2.5 | 0.6368 | 0.00476 | -0.0867 | 133.7815
3 | 0.668 | 0.00547 | -0.0825 | 122.1207
3.5 | 0.6871 | 0.00604 | -0.0756 | 113.7583
4 | 0.7053 | 0.00672 | -0.0688 | 104.9554
4.5 | 0.7211 | 0.0076 | -0.0619 | 94.8816
5.5 | 0.762 | 0.00962 | -0.051 | 79.21
6 | 0.7871 | 0.01067 | -0.0467 | 73.7676
6.5 | 0.8171 | 0.01165 | -0.0434 | 70.1373
7 | 0.8548 | 0.01238 | -0.0414 | 69.0468
7.5 | 0.8954 | 0.01305 | -0.04 | 68.613
8 | 0.9323 | 0.01387 | -0.0381 | 67.217
8.5 | 0.9729 | 0.01456 | -0.0368 | 66.8201
9 | 1.0103 | 0.01542 | -0.0352 | 65.5188
9.5 | 1.0485 | 0.01626 | -0.0337 | 64.4834
10 | 1.0852 | 0.01719 | -0.0322 | 63.1297
10.5 | 1.1237 | 0.01808 | -0.0309 | 62.1515
11 | 1.1586 | 0.01917 | -0.0292 | 60.4382
11.5 | 1.1955 | 0.02018 | -0.0279 | 59.2418
12 | 1.2308 | 0.02131 | -0.0264 | 57.7569
12.5 | 1.2669 | 0.02243 | -0.0252 | 56.4824
13 | 1.3019 | 0.02362 | -0.0239 | 55.1185
13.5 | 1.3342 | 0.02499 | -0.0224 | 53.3894
14 | 1.3687 | 0.02626 | -0.0212 | 52.1211
14.5 | 1.398 | 0.02791 | -0.0196 | 50.0896
15 | 1.4324 | 0.02924 | -0.0186 | 48.9877
15.5 | 1.4618 | 0.03095 | -0.0173 | 47.231
16 | 1.4937 | 0.03251 | -0.0163 | 45.9459
16.5 | 1.5208 | 0.03447 | -0.015 | 44.1195
17 | 1.5498 | 0.03629 | -0.0139 | 42.706
17.5 | 1.5747 | 0.03849 | -0.0127 | 40.9119
18 | 1.6002 | 0.04068 | -0.0116 | 39.3363
18.5 | 1.621 | 0.04332 | -0.0104 | 37.4192
19 | 1.6476 | 0.04552 | -0.0097 | 36.1951
19.5 | 1.668 | 0.04834 | -0.0089 | 34.5056
20 | 1.6906 | 0.05101 | -0.0083 | 33.1425

## 115. Re 12M Mach 0.10 (1)
BIGFOIL.COM POLAR EXPORT
NACA66-420
NACA66-420 |  |  |  | Cl Max: | 1.641 | at alpha= | 14 | deg
JavaFoil+Calcfoil stall+Eppler ext transition |  |  |  | L/D Max: | 126.882 | at alpha= | 1.5 | deg
Re: | 12000000 |  |  | Cd Min: | 0.00415 | at alpha= | -0.5 | deg
Mach: | 0.1 |  |  | Cl=0 at alpha= | -3.5806 | deg
|  |  |  | @ Cl=0.1, Cd= | 0.00524
|  |  |  | @ Cl=0.4, Cd= | 0.0042428
|  |  |  | @ Cl=0.6, Cd= | 0.0050253
alpha (deg) | Cl | Cd | Cm | Cl/Cd
-20 | -1.094 | 0.04226 | -0.031 | -25.884
-19.5 | -1.107 | 0.03758 | -0.032 | -29.455
-19 | -1.118 | 0.03302 | -0.034 | -33.864
-18.5 | -1.125 | 0.02997 | -0.035 | -37.536
-18 | -1.13 | 0.02702 | -0.037 | -41.808
-17.5 | -1.13 | 0.02493 | -0.038 | -45.324
-17 | -1.127 | 0.02325 | -0.04 | -48.467
-16.5 | -1.121 | 0.0215 | -0.041 | -52.131
-16 | -1.111 | 0.01996 | -0.043 | -55.659
-15.5 | -1.098 | 0.01874 | -0.044 | -58.564
-15 | -1.081 | 0.01759 | -0.046 | -61.456
-14.5 | -1.061 | 0.01662 | -0.048 | -63.842
-14 | -1.037 | 0.01567 | -0.049 | -66.203
-13.5 | -1.011 | 0.01478 | -0.051 | -68.363
-13 | -0.981 | 0.01397 | -0.052 | -70.206
-12.5 | -0.947 | 0.01326 | -0.054 | -71.419
-12 | -0.911 | 0.01254 | -0.055 | -72.619
-11.5 | -0.872 | 0.01194 | -0.057 | -73.007
-11 | -0.83 | 0.01142 | -0.058 | -72.625
-10.5 | -0.785 | 0.01088 | -0.06 | -72.17
-10 | -0.738 | 0.01035 | -0.062 | -71.286
-9.5 | -0.689 | 0.00992 | -0.063 | -69.371
-9 | -0.637 | 0.0095 | -0.065 | -67.059
-8.5 | -0.584 | 0.00914 | -0.066 | -63.878
-8 | -0.529 | 0.00879 | -0.068 | -60.171
-7.5 | -0.473 | 0.00846 | -0.069 | -55.895
-7 | -0.415 | 0.00815 | -0.071 | -50.998
-6.5 | -0.357 | 0.00788 | -0.072 | -45.284
-6 | -0.297 | 0.00759 | -0.074 | -39.126
-5.5 | -0.237 | 0.00736 | -0.076 | -32.132
-5 | -0.176 | 0.00712 | -0.077 | -24.673
-4.5 | -0.114 | 0.0069 | -0.079 | -16.556
-4 | -0.052 | 0.0067 | -0.08 | -7.821
-3.5 | 0.01 | 0.00647 | -0.082 | 1.511
-3 | 0.072 | 0.00538 | -0.084 | 13.461
-2.5 | 0.136 | 0.00506 | -0.085 | 26.808
-2 | 0.199 | 0.00485 | -0.087 | 40.975
-1.5 | 0.262 | 0.00459 | -0.089 | 57.152
-1 | 0.326 | 0.00437 | -0.09 | 74.753
-0.5 | 0.391 | 0.00415 | -0.092 | 94.118
0 | 0.455 | 0.00481 | -0.094 | 94.638
0.5 | 0.518 | 0.00515 | -0.095 | 100.727
1 | 0.581 | 0.00501 | -0.096 | 115.91
1.5 | 0.643 | 0.00506 | -0.098 | 126.882
2 | 0.704 | 0.0062 | -0.099 | 113.699
2.5 | 0.766 | 0.00653 | -0.1 | 117.35
3 | 0.828 | 0.00698 | -0.102 | 118.532
3.5 | 0.883 | 0.00751 | -0.103 | 117.592
4 | 0.942 | 0.00797 | -0.104 | 118.13
4.5 | 0.998 | 0.0099 | -0.105 | 100.819
5 | 1.056 | 0.01027 | -0.106 | 102.814
5.5 | 1.111 | 0.0107 | -0.108 | 103.902
6 | 1.166 | 0.01116 | -0.109 | 104.478
6.5 | 1.219 | 0.01156 | -0.11 | 105.446
7 | 1.271 | 0.01202 | -0.111 | 105.709
7.5 | 1.32 | 0.01251 | -0.113 | 105.517
8 | 1.365 | 0.01302 | -0.114 | 104.892
8.5 | 1.408 | 0.01351 | -0.115 | 104.268
9 | 1.448 | 0.01408 | -0.116 | 102.865
9.5 | 1.485 | 0.01465 | -0.117 | 101.391
10 | 1.519 | 0.01529 | -0.118 | 99.308
10.5 | 1.548 | 0.01588 | -0.119 | 97.459
11 | 1.574 | 0.01661 | -0.121 | 94.753
11.5 | 1.596 | 0.01731 | -0.122 | 92.18
12 | 1.613 | 0.01811 | -0.123 | 89.062
12.5 | 1.626 | 0.019 | -0.124 | 85.622
13 | 1.635 | 0.02005 | -0.124 | 81.564
13.5 | 1.64 | 0.02097 | -0.125 | 78.235
14 | 1.641 | 0.02203 | -0.126 | 74.482
14.5 | 1.637 | 0.02309 | -0.127 | 70.908
15 | 1.63 | 0.02439 | -0.128 | 66.833
15.5 | 1.619 | 0.02558 | -0.129 | 63.274
16 | 1.604 | 0.02689 | -0.13 | 59.639
16.5 | 1.583 | 0.02854 | -0.13 | 55.466
17 | 1.556 | 0.03005 | -0.131 | 51.78
17.5 | 1.526 | 0.03166 | -0.132 | 48.215
18 | 1.493 | 0.03365 | -0.132 | 44.38
18.5 | 1.458 | 0.03549 | -0.133 | 41.094
19 | 1.421 | 0.03782 | -0.133 | 37.568

## 116. Re 12M Mach 0.10 (2)
BIGFOIL.COM POLAR EXPORT
NACA66-420
NACA66-420 |  |  |  | Cl Max: | 1.6904 | at alpha= | 20 | deg
XFOIL ncrit=9 |  |  |  | L/D Max: | 178.675 | at alpha= | 1.5 | deg
Re: | 12000000 |  |  | Cd Min: | 0.05294 | at alpha= | 20 | deg
Mach: | 0.1 |  |  | Cl=0 at alpha= | -3.4593 | deg
|  |  |  | @ Cl=0.1, Cd= | 0.0052587
|  |  |  | @ Cl=0.4, Cd= | 0.0030981
|  |  |  | @ Cl=0.6, Cd= | 0.0034767
alpha (deg) | Cl | Cd | Cm | Cl/Cd
-20 | -1.2713 | 0.02986 | -0.1274 | -42.5754
-19.5 | -1.2496 | 0.02783 | -0.1262 | -44.9012
-19 | -1.223 | 0.02614 | -0.1251 | -46.7865
-18.5 | -1.1968 | 0.02452 | -0.1237 | -48.8091
-18 | -1.1705 | 0.02293 | -0.1223 | -51.0467
-17.5 | -1.1388 | 0.02171 | -0.1211 | -52.4551
-17 | -1.11 | 0.02038 | -0.1194 | -54.4652
-16.5 | -1.076 | 0.01931 | -0.1182 | -55.7224
-16 | -1.0432 | 0.01826 | -0.1168 | -57.1303
-15.5 | -1.0071 | 0.01738 | -0.1155 | -57.9459
-15 | -0.9713 | 0.01648 | -0.1142 | -58.9381
-14.5 | -0.9347 | 0.01567 | -0.1129 | -59.649
-14 | -0.8986 | 0.01487 | -0.1113 | -60.4304
-13.5 | -0.859 | 0.01423 | -0.1102 | -60.3654
-13 | -0.822 | 0.01349 | -0.1086 | -60.934
-12.5 | -0.7806 | 0.01292 | -0.1075 | -60.418
-12 | -0.7428 | 0.01225 | -0.1059 | -60.6367
-11.5 | -0.704 | 0.01164 | -0.1042 | -60.4811
-11 | -0.6651 | 0.01106 | -0.1026 | -60.1356
-10.5 | -0.6241 | 0.01056 | -0.1011 | -59.1004
-10 | -0.5831 | 0.01007 | -0.0996 | -57.9047
-9.5 | -0.5413 | 0.00959 | -0.0982 | -56.4442
-9 | -0.4983 | 0.00917 | -0.097 | -54.3402
-8.5 | -0.4559 | 0.00875 | -0.0955 | -52.1029
-8 | -0.4135 | 0.00836 | -0.094 | -49.4617
-7.5 | -0.3726 | 0.00795 | -0.0921 | -46.8679
-7 | -0.3318 | 0.00759 | -0.0901 | -43.7154
-6.5 | -0.293 | 0.00726 | -0.0876 | -40.3581
-6 | -0.2615 | 0.00707 | -0.0835 | -36.9873
-5.5 | -0.2142 | 0.00685 | -0.0825 | -31.2701
-5 | -0.1644 | 0.00665 | -0.082 | -24.7218
-4.5 | -0.1118 | 0.00647 | -0.0821 | -17.2798
-4 | -0.0585 | 0.00627 | -0.0823 | -9.3301
-3.5 | -0.0042 | 0.00608 | -0.0827 | -0.69079
-3 | 0.0474 | 0.00573 | -0.0826 | 8.2723
-2 | 0.1512 | 0.0048 | -0.0828 | 31.5
-1.5 | 0.2056 | 0.00436 | -0.0835 | 47.156
-1 | 0.2599 | 0.00344 | -0.0846 | 75.5523
-0.5 | 0.3216 | 0.00312 | -0.0867 | 103.0769
0 | 0.3835 | 0.00309 | -0.0885 | 124.11
0.5 | 0.4445 | 0.00312 | -0.0902 | 142.4679
1 | 0.5051 | 0.00315 | -0.0918 | 160.3492
1.5 | 0.5664 | 0.00317 | -0.0935 | 178.6751
2 | 0.6157 | 0.00362 | -0.0927 | 170.0829
2.5 | 0.6409 | 0.00473 | -0.0872 | 135.4968
3 | 0.6703 | 0.00547 | -0.0825 | 122.5411
3.5 | 0.6885 | 0.00604 | -0.0754 | 113.9901
4 | 0.7057 | 0.00675 | -0.0683 | 104.5481
4.5 | 0.7208 | 0.00766 | -0.0613 | 94.0992
5 | 0.7362 | 0.00876 | -0.0548 | 84.0411
5.5 | 0.7599 | 0.00979 | -0.05 | 77.62
6 | 0.7844 | 0.01089 | -0.0456 | 72.0294
6.5 | 0.8152 | 0.01186 | -0.0424 | 68.7352
7 | 0.8537 | 0.0126 | -0.0406 | 67.754
7.5 | 0.8929 | 0.01334 | -0.0389 | 66.934
8 | 0.9318 | 0.01411 | -0.0372 | 66.0383
8.5 | 0.9706 | 0.01491 | -0.0356 | 65.0973
9 | 1.0103 | 0.01571 | -0.0343 | 64.3094
9.5 | 1.0468 | 0.01666 | -0.0325 | 62.8331
10 | 1.0858 | 0.01753 | -0.0312 | 61.9395
10.5 | 1.1232 | 0.0185 | -0.0297 | 60.7135
11 | 1.1592 | 0.01957 | -0.0281 | 59.2335
11.5 | 1.1968 | 0.02059 | -0.0267 | 58.1253
12 | 1.2317 | 0.02179 | -0.0252 | 56.5259
12.5 | 1.2689 | 0.02288 | -0.024 | 55.4589
13 | 1.3016 | 0.02426 | -0.0224 | 53.6521
13.5 | 1.3363 | 0.02554 | -0.021 | 52.3218
14 | 1.368 | 0.02706 | -0.0195 | 50.5543
14.5 | 1.4009 | 0.02852 | -0.0182 | 49.1199
15.5 | 1.4646 | 0.0317 | -0.0157 | 46.2019
16 | 1.4954 | 0.03342 | -0.0145 | 44.7457
16.5 | 1.5232 | 0.0354 | -0.0131 | 43.0282
17 | 1.5512 | 0.03738 | -0.0119 | 41.4981
17.5 | 1.5767 | 0.03963 | -0.0107 | 39.7855
18 | 1.5996 | 0.04214 | -0.0094 | 37.9592
18.5 | 1.6242 | 0.04456 | -0.0084 | 36.4497
19 | 1.6468 | 0.04723 | -0.0075 | 34.8677
19.5 | 1.6712 | 0.04981 | -0.0068 | 33.5515
20 | 1.6904 | 0.05294 | -0.0061 | 31.9305

## 117. Re 12M Mach 0.25 (1)
BIGFOIL.COM POLAR EXPORT
NACA66-420
NACA66-420 |  |  |  | Cl Max: | 1.57 | at alpha= | 12 | deg
JavaFoil+Calcfoil stall+Eppler ext transition |  |  |  | L/D Max: | 124.169 | at alpha= | 1 | deg
Re: | 12000000 |  |  | Cd Min: | 0.00397 | at alpha= | -0.5 | deg
Mach: | 0.25 |  |  | Cl=0 at alpha= | -3.5781 | deg
|  |  |  | @ Cl=0.1, Cd= | 0.00535
|  |  |  | @ Cl=0.4, Cd= | 0.0039771
|  |  |  | @ Cl=0.6, Cd= | 0.0048718
alpha (deg) | Cl | Cd | Cm | Cl/Cd
-20 | -0.661 | 0.17648 | -0.017 | -3.748
-19.5 | -0.697 | 0.16418 | -0.018 | -4.246
-19 | -0.739 | 0.13414 | -0.023 | -5.506
-18.5 | -0.772 | 0.12298 | -0.025 | -6.276
-18 | -0.807 | 0.10689 | -0.028 | -7.55
-17.5 | -0.847 | 0.08548 | -0.032 | -9.911
-17 | -0.949 | 0.03256 | -0.04 | -29.164
-16.5 | -0.973 | 0.02773 | -0.042 | -35.085
-16 | -0.989 | 0.02451 | -0.044 | -40.343
-15.5 | -0.998 | 0.02195 | -0.045 | -45.479
-15 | -1.001 | 0.02034 | -0.047 | -49.205
-14.5 | -0.998 | 0.01859 | -0.049 | -53.68
-14 | -0.989 | 0.01731 | -0.05 | -57.162
-13.5 | -0.975 | 0.01623 | -0.052 | -60.084
-13 | -0.955 | 0.01545 | -0.053 | -61.825
-12.5 | -0.931 | 0.01436 | -0.055 | -64.832
-12 | -0.902 | 0.01362 | -0.057 | -66.234
-11.5 | -0.869 | 0.01289 | -0.058 | -67.39
-11 | -0.831 | 0.01217 | -0.06 | -68.292
-10.5 | -0.79 | 0.01151 | -0.061 | -68.669
-10 | -0.746 | 0.01089 | -0.063 | -68.495
-9.5 | -0.698 | 0.0104 | -0.065 | -67.114
-9 | -0.648 | 0.00995 | -0.066 | -65.093
-8.5 | -0.595 | 0.00951 | -0.068 | -62.564
-8 | -0.54 | 0.00914 | -0.07 | -59.085
-7.5 | -0.483 | 0.00877 | -0.071 | -55.063
-7 | -0.425 | 0.00842 | -0.073 | -50.481
-6.5 | -0.365 | 0.00812 | -0.074 | -44.978
-6 | -0.304 | 0.00785 | -0.076 | -38.751
-5.5 | -0.242 | 0.00756 | -0.078 | -32.072
-5 | -0.18 | 0.0073 | -0.079 | -24.651
-4.5 | -0.117 | 0.00707 | -0.081 | -16.561
-4 | -0.054 | 0.00686 | -0.082 | -7.832
-3.5 | 0.01 | 0.00662 | -0.084 | 1.516
-3 | 0.074 | 0.00549 | -0.086 | 13.528
-2.5 | 0.139 | 0.00514 | -0.088 | 27.094
-2 | 0.204 | 0.00494 | -0.089 | 41.259
-1.5 | 0.269 | 0.00464 | -0.091 | 57.987
-1 | 0.335 | 0.00444 | -0.093 | 75.408
-0.5 | 0.401 | 0.00397 | -0.094 | 100.947
0 | 0.468 | 0.00487 | -0.096 | 95.959
0.5 | 0.533 | 0.00527 | -0.098 | 101.03
1 | 0.596 | 0.0048 | -0.099 | 124.169
1.5 | 0.659 | 0.00593 | -0.1 | 111.191
2 | 0.723 | 0.00637 | -0.102 | 113.352
2.5 | 0.786 | 0.00673 | -0.103 | 116.799
3 | 0.849 | 0.00723 | -0.104 | 117.451
3.5 | 0.905 | 0.00782 | -0.105 | 115.832
4 | 0.965 | 0.00827 | -0.107 | 116.727
4.5 | 1.023 | 0.01033 | -0.108 | 99.044
5 | 1.081 | 0.01072 | -0.109 | 100.902
5.5 | 1.138 | 0.01117 | -0.111 | 101.892
6 | 1.193 | 0.01168 | -0.112 | 102.078
6.5 | 1.246 | 0.01215 | -0.113 | 102.516
7 | 1.297 | 0.01262 | -0.114 | 102.804
7.5 | 1.345 | 0.01319 | -0.116 | 101.952
8 | 1.389 | 0.01375 | -0.117 | 100.975
8.5 | 1.429 | 0.01438 | -0.118 | 99.409
9 | 1.465 | 0.01496 | -0.119 | 97.898
9.5 | 1.496 | 0.01567 | -0.12 | 95.493
10 | 1.523 | 0.01631 | -0.121 | 93.367
10.5 | 1.544 | 0.01705 | -0.122 | 90.518
11 | 1.559 | 0.01784 | -0.124 | 87.406
11.5 | 1.568 | 0.0188 | -0.125 | 83.38
12 | 1.57 | 0.01991 | -0.126 | 78.836
12.5 | 1.566 | 0.02103 | -0.127 | 74.476
13 | 1.555 | 0.02217 | -0.128 | 70.12
13.5 | 1.536 | 0.02352 | -0.128 | 65.309
14 | 1.511 | 0.02492 | -0.129 | 60.646
14.5 | 1.479 | 0.02644 | -0.13 | 55.946
15 | 1.441 | 0.02795 | -0.131 | 51.55
15.5 | 1.395 | 0.02997 | -0.132 | 46.544
16 | 1.343 | 0.03217 | -0.132 | 41.747
16.5 | 1.282 | 0.03454 | -0.133 | 37.112
17 | 1.208 | 0.03797 | -0.133 | 31.824

## 118. Re 12M Mach 0.25 (2)
BIGFOIL.COM POLAR EXPORT
NACA66-420
NACA66-420 |  |  |  | Cl Max: | 1.6812 | at alpha= | 20 | deg
XFOIL ncrit=9 |  |  |  | L/D Max: | 182.629 | at alpha= | 2 | deg
Re: | 12000000 |  |  | Cd Min: | 0.06491 | at alpha= | 20 | deg
Mach: | 0.25 |  |  | Cl=0 at alpha= | -3.511 | deg
|  |  |  | @ Cl=0.1, Cd= | 0.0054627
|  |  |  | @ Cl=0.4, Cd= | 0.0031216
|  |  |  | @ Cl=0.6, Cd= | 0.0032854
alpha (deg) | Cl | Cd | Cm | Cl/Cd
-20 | -1.2481 | 0.03843 | -0.1461 | -32.4772
-19.5 | -1.231 | 0.0353 | -0.145 | -34.8725
-19 | -1.2038 | 0.03299 | -0.1439 | -36.4898
-18.5 | -1.1858 | 0.03029 | -0.1421 | -39.1482
-18 | -1.166 | 0.02779 | -0.1401 | -41.9575
-17.5 | -1.1391 | 0.02589 | -0.1381 | -43.9977
-17 | -1.1117 | 0.02402 | -0.1359 | -46.2823
-16.5 | -1.0822 | 0.02239 | -0.1338 | -48.3341
-16 | -1.0475 | 0.0211 | -0.1318 | -49.6445
-15.5 | -1.0121 | 0.01985 | -0.13 | -50.9874
-15 | -0.9751 | 0.01874 | -0.1281 | -52.0331
-14.5 | -0.9403 | 0.0176 | -0.1259 | -53.4261
-14 | -0.9022 | 0.01664 | -0.1239 | -54.2188
-13.5 | -0.8634 | 0.01572 | -0.122 | -54.9237
-13 | -0.8242 | 0.01486 | -0.1201 | -55.4643
-12.5 | -0.7831 | 0.01411 | -0.1183 | -55.4996
-12 | -0.742 | 0.01342 | -0.1165 | -55.2906
-11.5 | -0.7018 | 0.01272 | -0.1145 | -55.173
-11 | -0.6617 | 0.01205 | -0.1124 | -54.9129
-10.5 | -0.6204 | 0.01142 | -0.1105 | -54.3257
-10 | -0.5774 | 0.01085 | -0.1088 | -53.2166
-9.5 | -0.5347 | 0.0103 | -0.107 | -51.9126
-9 | -0.4913 | 0.00979 | -0.1053 | -50.1839
-8.5 | -0.4467 | 0.00933 | -0.1037 | -47.8778
-8 | -0.4026 | 0.00889 | -0.102 | -45.2868
-7.5 | -0.3598 | 0.00844 | -0.1001 | -42.6303
-7 | -0.3167 | 0.00804 | -0.0982 | -39.3905
-6.5 | -0.2737 | 0.00767 | -0.0962 | -35.6845
-6 | -0.2313 | 0.00733 | -0.094 | -31.5553
-5.5 | -0.1952 | 0.00701 | -0.0904 | -27.8459
-5 | -0.1576 | 0.00679 | -0.087 | -23.2106
-4.5 | -0.1063 | 0.00659 | -0.0864 | -16.1305
-4 | -0.0534 | 0.00638 | -0.0861 | -8.3699
-3.5 | 0.0012 | 0.00618 | -0.0862 | 0.19417
-3 | 0.0535 | 0.00586 | -0.0859 | 9.1297
-2.5 | 0.105 | 0.00542 | -0.0855 | 19.3727
-2 | 0.1564 | 0.00486 | -0.0853 | 32.1811
-1.5 | 0.2117 | 0.0044 | -0.0858 | 48.1136
-1 | 0.2668 | 0.00336 | -0.0869 | 79.4048
-0.5 | 0.3309 | 0.00314 | -0.089 | 105.3822
0 | 0.395 | 0.00312 | -0.0909 | 126.6026
0.5 | 0.4584 | 0.00314 | -0.0927 | 145.9873
1 | 0.5209 | 0.00318 | -0.0943 | 163.805
1.5 | 0.5844 | 0.0032 | -0.0961 | 182.625
2 | 0.6392 | 0.0035 | -0.096 | 182.6286
2.5 | 0.6636 | 0.0046 | -0.0899 | 144.2609
3 | 0.6803 | 0.00546 | -0.0822 | 124.5971
3.5 | 0.6922 | 0.00612 | -0.0735 | 113.1046
4 | 0.7028 | 0.00705 | -0.0651 | 99.6879
4.5 | 0.7149 | 0.00819 | -0.0575 | 87.2894
5 | 0.733 | 0.00937 | -0.0514 | 78.2284
5.5 | 0.7509 | 0.01072 | -0.0456 | 70.0466
6 | 0.7751 | 0.01199 | -0.041 | 64.6455
6.5 | 0.8051 | 0.01313 | -0.0375 | 61.3176
7 | 0.8454 | 0.01394 | -0.0356 | 60.6456
7.5 | 0.8863 | 0.01476 | -0.0339 | 60.0474
8 | 0.9259 | 0.01567 | -0.0321 | 59.0874
8.5 | 0.9668 | 0.01656 | -0.0305 | 58.3816
9 | 1.0069 | 0.01751 | -0.0288 | 57.5043
9.5 | 1.0458 | 0.01855 | -0.027 | 56.3774
10 | 1.0869 | 0.01953 | -0.0256 | 55.6528
10.5 | 1.123 | 0.02077 | -0.0236 | 54.0684
11 | 1.1625 | 0.02188 | -0.022 | 53.1307
11.5 | 1.1994 | 0.0232 | -0.0202 | 51.6983
12 | 1.2383 | 0.02441 | -0.0187 | 50.7292
12.5 | 1.2729 | 0.02593 | -0.0168 | 49.0899
13 | 1.3086 | 0.02741 | -0.0151 | 47.7417
13.5 | 1.342 | 0.02911 | -0.0132 | 46.101
14 | 1.3777 | 0.03068 | -0.0116 | 44.9055
14.5 | 1.4106 | 0.0325 | -0.0099 | 43.4031
15 | 1.4438 | 0.03437 | -0.0083 | 42.0076
15.5 | 1.4741 | 0.03648 | -0.0065 | 40.4084
16 | 1.5047 | 0.03863 | -0.0049 | 38.9516
16.5 | 1.5303 | 0.04125 | -0.0031 | 37.0982
17 | 1.5569 | 0.04386 | -0.0015 | 35.497
17.5 | 1.5809 | 0.04677 | 0.0001 | 33.8016
18 | 1.6057 | 0.04974 | 0.0014 | 32.2819
18.5 | 1.6298 | 0.05287 | 0.0025 | 30.8266
19 | 1.6497 | 0.05647 | 0.0035 | 29.2137
19.5 | 1.6658 | 0.06058 | 0.0044 | 27.4975
20 | 1.6812 | 0.06491 | 0.005 | 25.9005

## 119. Re 12M Mach 0.50 (1)
BIGFOIL.COM POLAR EXPORT
NACA66-420
NACA66-420 |  |  |  | Cl Max: | 1.409 | at alpha= | 7.5 | deg
JavaFoil+Calcfoil stall+Eppler ext transition |  |  |  | L/D Max: | 111.458 | at alpha= | 2.5 | deg
Re: | 12000000 |  |  | Cd Min: | 0.0045 | at alpha= | -0.5 | deg
Mach: | 0.5 |  |  | Cl=0 at alpha= | -3.5775 | deg
|  |  |  | @ Cl=0.1, Cd= | 0.0067348
|  |  |  | @ Cl=0.4, Cd= | 0.0046479
|  |  |  | @ Cl=0.6, Cd= | 0.0056332
alpha (deg) | Cl | Cd | Cm | Cl/Cd
-20 | -0.946 | 0.15643 | -0.024 | -6.045
-19.5 | -0.916 | 0.15077 | -0.025 | -6.073
-19 | -0.885 | 0.14944 | -0.025 | -5.921
-18.5 | -0.867 | 0.12835 | -0.028 | -6.755
-18 | -0.842 | 0.11753 | -0.03 | -7.167
-17.5 | -0.804 | 0.12105 | -0.029 | -6.644
-17 | -0.77 | 0.12012 | -0.027 | -6.411
-16.5 | -0.744 | 0.12172 | -0.029 | -6.111
-16 | -0.718 | 0.11107 | -0.031 | -6.463
-15.5 | -0.687 | 0.1072 | -0.031 | -6.411
-15 | -0.667 | 0.09195 | -0.036 | -7.251
-14.5 | -0.722 | 0.03067 | -0.052 | -23.532
-14 | -0.702 | 0.02314 | -0.055 | -30.331
-13.5 | -0.568 | 0.09654 | -0.031 | -5.888
-13 | -0.54 | 0.08798 | -0.032 | -6.143
-12.5 | -0.515 | 0.07914 | -0.036 | -6.503
-12 | -0.568 | 0.02032 | -0.062 | -27.974
-11.5 | -0.539 | 0.01767 | -0.064 | -30.514
-11 | -0.507 | 0.01585 | -0.066 | -32.014
-10.5 | -0.397 | 0.06808 | -0.034 | -5.83
-10 | -0.369 | 0.06171 | -0.037 | -5.981
-9.5 | -0.643 | 0.01381 | -0.072 | -46.59
-9 | -0.644 | 0.01235 | -0.073 | -52.119
-8.5 | -0.615 | 0.01156 | -0.075 | -53.199
-8 | -0.572 | 0.0109 | -0.077 | -52.443
-7.5 | -0.52 | 0.01033 | -0.079 | -50.295
-7 | -0.462 | 0.00983 | -0.081 | -46.949
-6.5 | -0.399 | 0.00936 | -0.083 | -42.672
-6 | -0.334 | 0.00896 | -0.084 | -37.311
-5.5 | -0.267 | 0.00858 | -0.086 | -31.144
-5 | -0.199 | 0.00824 | -0.088 | -24.151
-4.5 | -0.13 | 0.0079 | -0.09 | -16.413
-4 | -0.06 | 0.00764 | -0.092 | -7.795
-3.5 | 0.011 | 0.00737 | -0.093 | 1.509
-3 | 0.082 | 0.00708 | -0.095 | 11.616
-2.5 | 0.155 | 0.00568 | -0.097 | 27.215
-2 | 0.226 | 0.0054 | -0.099 | 41.956
-1.5 | 0.299 | 0.00503 | -0.101 | 59.402
-1 | 0.372 | 0.00474 | -0.103 | 78.378
-0.5 | 0.445 | 0.0045 | -0.105 | 98.874
0 | 0.519 | 0.00501 | -0.107 | 103.708
0.5 | 0.59 | 0.00556 | -0.108 | 106.21
1 | 0.661 | 0.00608 | -0.11 | 108.653
1.5 | 0.732 | 0.00664 | -0.111 | 110.211
2 | 0.802 | 0.0073 | -0.113 | 109.957
2.5 | 0.873 | 0.00783 | -0.114 | 111.458
3 | 0.943 | 0.00854 | -0.116 | 110.452
3.5 | 1.002 | 0.00924 | -0.117 | 108.51
4 | 1.066 | 0.01184 | -0.118 | 90.005
4.5 | 1.129 | 0.01238 | -0.12 | 91.152
5 | 1.189 | 0.01306 | -0.121 | 91.021
5.5 | 1.246 | 0.01376 | -0.123 | 90.525
6 | 1.299 | 0.0145 | -0.124 | 89.562
6.5 | 1.346 | 0.01524 | -0.125 | 88.278
7 | 1.385 | 0.01607 | -0.127 | 86.145
7.5 | 1.409 | 0.01704 | -0.128 | 82.696
8 | 1.408 | 0.01812 | -0.129 | 77.728
8.5 | 1.365 | 0.01935 | -0.131 | 70.534
9 | 1.182 | 0.02146 | -0.132 | 55.085
9.5 | 0.894 | 0.02199 | -0.133 | 40.631
10 | 0.925 | 0.02376 | -0.134 | 38.941
10.5 | 0.956 | 0.02587 | -0.135 | 36.97
11 | 0.827 | 0.07824 | -0.07 | 10.573
11.5 | 1.022 | 0.02695 | -0.138 | 37.903
12 | 1.052 | 0.02916 | -0.139 | 36.08
12.5 | 1.081 | 0.03221 | -0.139 | 33.568

## 120. Re 12M Mach 0.50 (2)
BIGFOIL.COM POLAR EXPORT
NACA66-420
NACA66-420 |  |  |  | Cl Max: | 1.3099 | at alpha= | 13.5 | deg
XFOIL ncrit=9 |  |  |  | L/D Max: | 209.741 | at alpha= | 2 | deg
Re: | 12000000 |  |  | Cd Min: | 0.16288 | at alpha= | 18.5 | deg
Mach: | 0.5 |  |  | Cl=0 at alpha= | -4.3649 | deg
|  |  |  | @ Cl=0.1, Cd= | 0.0067708
|  |  |  | @ Cl=0.4, Cd= | 0.0032816
|  |  |  | @ Cl=0.6, Cd= | 0.003328
alpha (deg) | Cl | Cd | Cm | Cl/Cd
-17 | -0.3722 | 0.11624 | -0.1438 | -3.202
-16.5 | -0.391 | 0.105 | -0.1505 | -3.7238
-16 | -0.4138 | 0.09348 | -0.1572 | -4.4266
-15.5 | -0.4318 | 0.08253 | -0.1638 | -5.232
-15 | -0.4552 | 0.07115 | -0.1711 | -6.3978
-14.5 | -0.481 | 0.06049 | -0.1775 | -7.9517
-14 | -0.5131 | 0.05059 | -0.182 | -10.1423
-13.5 | -0.5467 | 0.042 | -0.1836 | -13.0167
-13 | -0.5813 | 0.03468 | -0.182 | -16.7618
-12.5 | -0.6117 | 0.02866 | -0.1777 | -21.3433
-12 | -0.6298 | 0.02398 | -0.1717 | -26.2636
-11.5 | -0.6267 | 0.02073 | -0.1655 | -30.2315
-11 | -0.6085 | 0.01837 | -0.1596 | -33.1247
-10.5 | -0.5819 | 0.0165 | -0.1541 | -35.2667
-10 | -0.5453 | 0.01511 | -0.1494 | -36.0887
-9.5 | -0.5029 | 0.014 | -0.1453 | -35.9214
-9 | -0.4551 | 0.01314 | -0.1419 | -34.6347
-8.5 | -0.4086 | 0.01233 | -0.1385 | -33.1387
-8 | -0.3597 | 0.01164 | -0.1355 | -30.9021
-7.5 | -0.3118 | 0.01097 | -0.1324 | -28.423
-7 | -0.261 | 0.01041 | -0.1299 | -25.072
-6.5 | -0.2134 | 0.00977 | -0.1271 | -21.8424
-6 | -0.1632 | 0.00923 | -0.1247 | -17.6815
-5.5 | -0.1125 | 0.00875 | -0.1224 | -12.8571
-5 | -0.0627 | 0.00826 | -0.1201 | -7.5908
-4.5 | -0.0134 | 0.0078 | -0.1178 | -1.7179
-4 | 0.0362 | 0.00738 | -0.1155 | 4.9051
-3.5 | 0.0835 | 0.00696 | -0.1128 | 11.9971
-3 | 0.121 | 0.00653 | -0.1082 | 18.5299
-2.5 | 0.1425 | 0.006 | -0.1005 | 23.75
-2 | 0.1826 | 0.00529 | -0.0966 | 34.518
-1.5 | 0.2357 | 0.0046 | -0.0954 | 51.2391
-1 | 0.2947 | 0.00334 | -0.0961 | 88.2335
-0.5 | 0.3687 | 0.00329 | -0.0985 | 112.0669
0 | 0.443 | 0.00327 | -0.1008 | 135.474
0.5 | 0.5165 | 0.00328 | -0.1029 | 157.4695
1 | 0.5885 | 0.00332 | -0.1048 | 177.259
1.5 | 0.6607 | 0.00337 | -0.1065 | 196.0534
2 | 0.7299 | 0.00348 | -0.1075 | 209.7414
2.5 | 0.7704 | 0.00405 | -0.1027 | 190.2222
3.5 | 0.7208 | 0.00689 | -0.0687 | 104.6154
4 | 0.7192 | 0.00868 | -0.0579 | 82.8571
4.5 | 0.7208 | 0.01071 | -0.0482 | 67.3016
5 | 0.7203 | 0.01302 | -0.0389 | 55.3226
6 | 0.7457 | 0.01732 | -0.0252 | 43.0543
6.5 | 0.7716 | 0.01922 | -0.0204 | 40.1457
7 | 0.8191 | 0.02036 | -0.0184 | 40.2308
7.5 | 0.8639 | 0.02169 | -0.0162 | 39.8294
8 | 0.9119 | 0.02293 | -0.0141 | 39.7689
8.5 | 0.9563 | 0.02442 | -0.0117 | 39.1605
9 | 1.0034 | 0.02584 | -0.0094 | 38.8313
9.5 | 1.0479 | 0.02746 | -0.0069 | 38.161
10 | 1.0926 | 0.02916 | -0.0043 | 37.4691
10.5 | 1.1359 | 0.03102 | -0.0015 | 36.6183
11 | 1.1787 | 0.03301 | 0.0013 | 35.7074
11.5 | 1.2189 | 0.03528 | 0.0044 | 34.5493
12 | 1.2573 | 0.03777 | 0.0077 | 33.2883
12.5 | 1.2868 | 0.04097 | 0.0114 | 31.4083
13 | 1.3064 | 0.04504 | 0.0153 | 29.0053
13.5 | 1.3099 | 0.05046 | 0.0193 | 25.9592
14 | 1.2969 | 0.05755 | 0.0225 | 22.5352
14.5 | 1.2725 | 0.0662 | 0.0243 | 19.2221
15 | 1.2454 | 0.07591 | 0.0242 | 16.4063
15.5 | 1.2163 | 0.08676 | 0.0219 | 14.0191
16 | 1.1862 | 0.09865 | 0.0176 | 12.0243
16.5 | 1.1574 | 0.11117 | 0.0115 | 10.4111
17 | 1.1307 | 0.12417 | 0.0041 | 9.1061
17.5 | 1.1078 | 0.13712 | -0.0041 | 8.0791
18 | 1.0878 | 0.15013 | -0.0127 | 7.2457
18.5 | 1.0717 | 0.16288 | -0.0214 | 6.5797

## 121. Re 14M Mach 0.00 (1)
BIGFOIL.COM POLAR EXPORT
NACA66-420
NACA66-420 |  |  |  | Cl Max: | 1.657 | at alpha= | 14 | deg
JavaFoil+Calcfoil stall+Eppler ext transition |  |  |  | L/D Max: | 122.414 | at alpha= | 1.5 | deg
Re: | 14000000 |  |  | Cd Min: | 0.00473 | at alpha= | -1.5 | deg
Mach: | 0 |  |  | Cl=0 at alpha= | -3.5806 | deg
|  |  |  | @ Cl=0.1, Cd= | 0.0052789
|  |  |  | @ Cl=0.4, Cd= | 0.0054191
|  |  |  | @ Cl=0.6, Cd= | 0.0052456
alpha (deg) | Cl | Cd | Cm | Cl/Cd
-20 | -1.141 | 0.03621 | -0.031 | -31.521
-19.5 | -1.149 | 0.03302 | -0.032 | -34.786
-19 | -1.154 | 0.03011 | -0.034 | -38.337
-18.5 | -1.158 | 0.02725 | -0.035 | -42.491
-18 | -1.158 | 0.02495 | -0.037 | -46.413
-17.5 | -1.154 | 0.02322 | -0.038 | -49.712
-17 | -1.148 | 0.02153 | -0.04 | -53.32
-16.5 | -1.139 | 0.02017 | -0.041 | -56.451
-16 | -1.126 | 0.01898 | -0.043 | -59.325
-15.5 | -1.11 | 0.01779 | -0.044 | -62.401
-15 | -1.091 | 0.0168 | -0.046 | -64.931
-14.5 | -1.069 | 0.01585 | -0.047 | -67.447
-14 | -1.044 | 0.01493 | -0.049 | -69.905
-13.5 | -1.015 | 0.01418 | -0.05 | -71.614
-13 | -0.984 | 0.0134 | -0.052 | -73.407
-12.5 | -0.949 | 0.01273 | -0.054 | -74.602
-12 | -0.912 | 0.01207 | -0.055 | -75.591
-11.5 | -0.872 | 0.01147 | -0.057 | -76.033
-11 | -0.829 | 0.01093 | -0.058 | -75.877
-10.5 | -0.784 | 0.01048 | -0.06 | -74.833
-10 | -0.737 | 0.00995 | -0.061 | -74.044
-9.5 | -0.687 | 0.00955 | -0.063 | -71.946
-9 | -0.636 | 0.0092 | -0.064 | -69.09
-8.5 | -0.582 | 0.00881 | -0.066 | -66.089
-8 | -0.528 | 0.00847 | -0.068 | -62.271
-7.5 | -0.471 | 0.00819 | -0.069 | -57.593
-7 | -0.414 | 0.00789 | -0.071 | -52.494
-6.5 | -0.356 | 0.00761 | -0.072 | -46.705
-6 | -0.296 | 0.00736 | -0.074 | -40.238
-5.5 | -0.236 | 0.00711 | -0.075 | -33.145
-5 | -0.175 | 0.00689 | -0.077 | -25.412
-4.5 | -0.114 | 0.0067 | -0.078 | -16.976
-4 | -0.052 | 0.00653 | -0.08 | -7.991
-3.5 | 0.01 | 0.00638 | -0.082 | 1.527
-3 | 0.072 | 0.00539 | -0.083 | 13.377
-2.5 | 0.135 | 0.00514 | -0.085 | 26.3
-2 | 0.198 | 0.00488 | -0.087 | 40.579
-1.5 | 0.261 | 0.00473 | -0.088 | 55.214
-1 | 0.324 | 0.00542 | -0.09 | 59.903
-0.5 | 0.388 | 0.00536 | -0.092 | 72.426
0 | 0.453 | 0.00568 | -0.093 | 79.77
0.5 | 0.516 | 0.00542 | -0.095 | 95.26
1 | 0.578 | 0.00526 | -0.096 | 109.884
1.5 | 0.639 | 0.00522 | -0.097 | 122.414
2 | 0.701 | 0.00627 | -0.099 | 111.893
2.5 | 0.763 | 0.00663 | -0.1 | 115.042
3 | 0.824 | 0.00709 | -0.101 | 116.223
3.5 | 0.879 | 0.00749 | -0.102 | 117.441
4 | 0.937 | 0.00925 | -0.104 | 101.277
4.5 | 0.995 | 0.00957 | -0.105 | 103.892
5 | 1.052 | 0.00994 | -0.106 | 105.796
5.5 | 1.108 | 0.01033 | -0.107 | 107.201
6 | 1.162 | 0.01075 | -0.109 | 108.099
6.5 | 1.215 | 0.01114 | -0.11 | 109.093
7 | 1.267 | 0.01161 | -0.111 | 109.062
7.5 | 1.316 | 0.01208 | -0.112 | 108.964
8 | 1.362 | 0.01252 | -0.113 | 108.766
8.5 | 1.405 | 0.01304 | -0.115 | 107.772
9 | 1.446 | 0.01355 | -0.116 | 106.704
9.5 | 1.483 | 0.0141 | -0.117 | 105.196
10 | 1.518 | 0.01464 | -0.118 | 103.676
10.5 | 1.549 | 0.01525 | -0.119 | 101.581
11 | 1.576 | 0.01593 | -0.12 | 98.945
11.5 | 1.599 | 0.01658 | -0.121 | 96.442
12 | 1.619 | 0.01742 | -0.122 | 92.901
12.5 | 1.634 | 0.01826 | -0.123 | 89.508
13 | 1.646 | 0.01916 | -0.124 | 85.908
13.5 | 1.653 | 0.02008 | -0.125 | 82.32
14 | 1.657 | 0.021 | -0.126 | 78.923
14.5 | 1.657 | 0.02203 | -0.127 | 75.22
15 | 1.653 | 0.02316 | -0.128 | 71.388
15.5 | 1.646 | 0.02428 | -0.128 | 67.788
16 | 1.636 | 0.02553 | -0.129 | 64.068
16.5 | 1.619 | 0.02698 | -0.13 | 60.005
17 | 1.597 | 0.02833 | -0.131 | 56.375
17.5 | 1.572 | 0.02993 | -0.131 | 52.513
18 | 1.545 | 0.03122 | -0.132 | 49.49
18.5 | 1.515 | 0.0334 | -0.133 | 45.344
19 | 1.483 | 0.03525 | -0.133 | 42.061

## 122. Re 14M Mach 0.00 (2)
BIGFOIL.COM POLAR EXPORT
NACA66-420
NACA66-420 |  |  |  | Cl Max: | 1.7075 | at alpha= | 20 | deg
XFOIL ncrit=9 |  |  |  | L/D Max: | 179.395 | at alpha= | 1.5 | deg
Re: | 14000000 |  |  | Cd Min: | 0.04948 | at alpha= | 20 | deg
Mach: | 0 |  |  | Cl=0 at alpha= | -3.4539 | deg
|  |  |  | @ Cl=0.1, Cd= | 0.0052447
|  |  |  | @ Cl=0.4, Cd= | 0.0030113
|  |  |  | @ Cl=0.6, Cd= | 0.0041047
alpha (deg) | Cl | Cd | Cm | Cl/Cd
-19.5 | -1.2625 | 0.02591 | -0.122 | -48.7264
-19 | -1.2326 | 0.02455 | -0.1211 | -50.2077
-18.5 | -1.2072 | 0.02298 | -0.1198 | -52.5326
-18 | -1.1776 | 0.02168 | -0.1186 | -54.3173
-17 | -1.1171 | 0.01927 | -0.1159 | -57.9709
-16.5 | -1.0857 | 0.01821 | -0.1144 | -59.6211
-16 | -1.051 | 0.0173 | -0.1132 | -60.7514
-15.5 | -1.0164 | 0.01639 | -0.112 | -62.0134
-15 | -0.9798 | 0.01561 | -0.1108 | -62.7675
-14.5 | -0.9448 | 0.0148 | -0.1093 | -63.8378
-14 | -0.9064 | 0.01414 | -0.1081 | -64.1018
-13.5 | -0.8686 | 0.01346 | -0.1068 | -64.5319
-13 | -0.8293 | 0.01284 | -0.1056 | -64.5872
-12.5 | -0.7902 | 0.01225 | -0.1043 | -64.5061
-12 | -0.7499 | 0.01172 | -0.1031 | -63.9846
-11.5 | -0.7123 | 0.01111 | -0.1014 | -64.1134
-11 | -0.672 | 0.0106 | -0.1 | -63.3962
-10.5 | -0.6318 | 0.01009 | -0.0985 | -62.6165
-10 | -0.5902 | 0.00962 | -0.0972 | -61.3514
-9.5 | -0.5491 | 0.00915 | -0.0957 | -60.0109
-9 | -0.507 | 0.00874 | -0.0943 | -58.0092
-8.5 | -0.4648 | 0.00836 | -0.0929 | -55.5981
-8 | -0.4223 | 0.008 | -0.0914 | -52.7875
-7.5 | -0.382 | 0.00763 | -0.0895 | -50.0655
-7 | -0.3433 | 0.00728 | -0.0871 | -47.1566
-6.5 | -0.3153 | 0.00704 | -0.0824 | -44.7869
-6 | -0.2681 | 0.00685 | -0.0814 | -39.1387
-5.5 | -0.2183 | 0.00665 | -0.0811 | -32.8271
-5 | -0.1669 | 0.00644 | -0.0809 | -25.9161
-4.5 | -0.1136 | 0.00626 | -0.0812 | -18.147
-4 | -0.0598 | 0.00606 | -0.0816 | -9.868
-3.5 | -0.0049 | 0.00588 | -0.0822 | -0.83333
-3 | 0.0482 | 0.00559 | -0.0824 | 8.6225
-2.5 | 0.1007 | 0.00524 | -0.0826 | 19.2176
-2 | 0.1523 | 0.00481 | -0.0828 | 31.6632
-1.5 | 0.2067 | 0.0044 | -0.0835 | 46.9773
-1 | 0.2626 | 0.00372 | -0.0847 | 70.5914
-0.5 | 0.3221 | 0.00303 | -0.0867 | 106.3036
0 | 0.3829 | 0.003 | -0.0885 | 127.6333
0.5 | 0.4434 | 0.00304 | -0.09 | 145.8553
1 | 0.5043 | 0.00306 | -0.0918 | 164.8039
1.5 | 0.5633 | 0.00314 | -0.0931 | 179.3949
2 | 0.5983 | 0.00405 | -0.0896 | 147.7284
2.5 | 0.6275 | 0.00499 | -0.0849 | 125.7515
3 | 0.6621 | 0.00559 | -0.0813 | 118.4436
3.5 | 0.6792 | 0.00615 | -0.074 | 110.439
4 | 0.701 | 0.00679 | -0.0679 | 103.2401
4.5 | 0.7184 | 0.00764 | -0.0614 | 94.0314
5 | 0.7358 | 0.00866 | -0.0553 | 84.9654
5.5 | 0.7657 | 0.00947 | -0.0516 | 80.8553
6 | 0.7905 | 0.01052 | -0.0472 | 75.1426
6.5 | 0.8253 | 0.01132 | -0.0447 | 72.9064
7 | 0.8649 | 0.01198 | -0.043 | 72.1953
7.5 | 0.9044 | 0.01266 | -0.0414 | 71.4376
8 | 0.9426 | 0.01342 | -0.0397 | 70.2385
8.5 | 0.9822 | 0.01414 | -0.0382 | 69.4625
9 | 1.0202 | 0.01496 | -0.0366 | 68.1952
9.5 | 1.0583 | 0.0158 | -0.0351 | 66.981
10 | 1.0965 | 0.01665 | -0.0337 | 65.8559
10.5 | 1.1327 | 0.01762 | -0.0321 | 64.2849
11 | 1.17 | 0.01857 | -0.0307 | 63.0048
11.5 | 1.2058 | 0.01962 | -0.0292 | 61.4577
12 | 1.2438 | 0.02058 | -0.028 | 60.4373
12.5 | 1.2771 | 0.02183 | -0.0264 | 58.5021
13 | 1.3126 | 0.02298 | -0.0251 | 57.1192
13.5 | 1.3442 | 0.02437 | -0.0235 | 55.158
14 | 1.3785 | 0.02564 | -0.0223 | 53.7637
14.5 | 1.4107 | 0.02708 | -0.021 | 52.0938
15 | 1.444 | 0.02848 | -0.0198 | 50.7022
16 | 1.5051 | 0.03171 | -0.0173 | 47.4645
16.5 | 1.5345 | 0.03346 | -0.0161 | 45.8607
17 | 1.5603 | 0.03551 | -0.0148 | 43.9397
17.5 | 1.5891 | 0.03736 | -0.0138 | 42.5348
18 | 1.6115 | 0.03978 | -0.0124 | 40.5103
18.5 | 1.6384 | 0.04189 | -0.0116 | 39.112
19 | 1.6622 | 0.04429 | -0.0107 | 37.5299
19.5 | 1.6844 | 0.04689 | -0.0098 | 35.9224
20 | 1.7075 | 0.04948 | -0.0092 | 34.5089

## 123. Re 14M Mach 0.10 (1)
BIGFOIL.COM POLAR EXPORT
NACA66-420
NACA66-420 |  |  |  | Cl Max: | 1.642 | at alpha= | 14 | deg
JavaFoil+Calcfoil stall+Eppler ext transition |  |  |  | L/D Max: | 116.954 | at alpha= | 3.5 | deg
Re: | 14000000 |  |  | Cd Min: | 0.00473 | at alpha= | -1.5 | deg
Mach: | 0.1 |  |  | Cl=0 at alpha= | -3.5806 | deg
|  |  |  | @ Cl=0.1, Cd= | 0.0053106
|  |  |  | @ Cl=0.4, Cd= | 0.0052692
|  |  |  | @ Cl=0.6, Cd= | 0.0055226
alpha (deg) | Cl | Cd | Cm | Cl/Cd
-20 | -1.098 | 0.03938 | -0.031 | -27.893
-19.5 | -1.11 | 0.03553 | -0.032 | -31.242
-19 | -1.12 | 0.03208 | -0.034 | -34.899
-18.5 | -1.126 | 0.0291 | -0.035 | -38.708
-18 | -1.132 | 0.02596 | -0.037 | -43.588
-17.5 | -1.132 | 0.02403 | -0.038 | -47.097
-17 | -1.128 | 0.02265 | -0.04 | -49.771
-16.5 | -1.122 | 0.02077 | -0.042 | -54.022
-16 | -1.112 | 0.01942 | -0.043 | -57.258
-15.5 | -1.099 | 0.01815 | -0.045 | -60.54
-15 | -1.082 | 0.01711 | -0.046 | -63.252
-14.5 | -1.062 | 0.0161 | -0.048 | -65.952
-14 | -1.038 | 0.01523 | -0.049 | -68.171
-13.5 | -1.012 | 0.0144 | -0.051 | -70.248
-13 | -0.981 | 0.01361 | -0.052 | -72.126
-12.5 | -0.948 | 0.01291 | -0.054 | -73.454
-12 | -0.912 | 0.01223 | -0.055 | -74.571
-11.5 | -0.872 | 0.01161 | -0.057 | -75.173
-11 | -0.83 | 0.01108 | -0.058 | -74.958
-10.5 | -0.786 | 0.01056 | -0.06 | -74.396
-10 | -0.739 | 0.01004 | -0.062 | -73.587
-9.5 | -0.689 | 0.00962 | -0.063 | -71.625
-9 | -0.638 | 0.00926 | -0.065 | -68.887
-8.5 | -0.584 | 0.00889 | -0.066 | -65.777
-8 | -0.53 | 0.00854 | -0.068 | -62.003
-7.5 | -0.473 | 0.00823 | -0.069 | -57.543
-7 | -0.416 | 0.00792 | -0.071 | -52.484
-6.5 | -0.357 | 0.00764 | -0.073 | -46.725
-6 | -0.297 | 0.00738 | -0.074 | -40.272
-5.5 | -0.237 | 0.00716 | -0.076 | -33.072
-5 | -0.176 | 0.00693 | -0.077 | -25.364
-4.5 | -0.114 | 0.00673 | -0.079 | -16.99
-4 | -0.052 | 0.00656 | -0.08 | -8.001
-3.5 | 0.01 | 0.0064 | -0.082 | 1.53
-3 | 0.072 | 0.00542 | -0.084 | 13.355
-2.5 | 0.136 | 0.00517 | -0.085 | 26.267
-2 | 0.199 | 0.00492 | -0.087 | 40.45
-1.5 | 0.262 | 0.00473 | -0.089 | 55.446
-1 | 0.326 | 0.00541 | -0.09 | 60.253
-0.5 | 0.39 | 0.0052 | -0.092 | 74.963
0 | 0.455 | 0.00565 | -0.094 | 80.478
0.5 | 0.518 | 0.0054 | -0.095 | 96.072
1 | 0.58 | 0.0053 | -0.096 | 109.553
1.5 | 0.642 | 0.00599 | -0.098 | 107.226
2 | 0.704 | 0.00628 | -0.099 | 112.22
2.5 | 0.766 | 0.00668 | -0.1 | 114.683
3 | 0.828 | 0.00711 | -0.102 | 116.412
3.5 | 0.883 | 0.00755 | -0.103 | 116.954
4 | 0.941 | 0.00931 | -0.104 | 101.109
4.5 | 0.999 | 0.00965 | -0.105 | 103.509
5 | 1.056 | 0.01 | -0.107 | 105.658
5.5 | 1.112 | 0.01041 | -0.108 | 106.877
6 | 1.167 | 0.01085 | -0.109 | 107.523
6.5 | 1.22 | 0.01125 | -0.11 | 108.471
7 | 1.272 | 0.01171 | -0.112 | 108.599
7.5 | 1.321 | 0.01218 | -0.113 | 108.417
8 | 1.367 | 0.01266 | -0.114 | 107.944
8.5 | 1.41 | 0.01317 | -0.115 | 107.049
9 | 1.45 | 0.01369 | -0.116 | 105.924
9.5 | 1.486 | 0.01427 | -0.117 | 104.164
10 | 1.52 | 0.01485 | -0.118 | 102.351
10.5 | 1.55 | 0.01545 | -0.12 | 100.265
11 | 1.575 | 0.01614 | -0.121 | 97.581
11.5 | 1.597 | 0.01689 | -0.122 | 94.571
12 | 1.614 | 0.01768 | -0.123 | 91.293
12.5 | 1.628 | 0.01855 | -0.124 | 87.756
13 | 1.637 | 0.01946 | -0.125 | 84.094
13.5 | 1.641 | 0.02043 | -0.126 | 80.347
14 | 1.642 | 0.02139 | -0.126 | 76.792
14.5 | 1.639 | 0.02255 | -0.127 | 72.682
15 | 1.631 | 0.02364 | -0.128 | 68.995
15.5 | 1.62 | 0.02485 | -0.129 | 65.198
16 | 1.605 | 0.0261 | -0.13 | 61.499
16.5 | 1.584 | 0.02766 | -0.13 | 57.287
17 | 1.557 | 0.02927 | -0.131 | 53.198
17.5 | 1.528 | 0.03084 | -0.132 | 49.529
18 | 1.495 | 0.03263 | -0.132 | 45.822
18.5 | 1.46 | 0.03437 | -0.133 | 42.478
19 | 1.422 | 0.03654 | -0.134 | 38.927

## 124. Re 14M Mach 0.10 (2)
BIGFOIL.COM POLAR EXPORT
NACA66-420
NACA66-420 |  |  |  | Cl Max: | 1.7067 | at alpha= | 20 | deg
XFOIL ncrit=9 |  |  |  | L/D Max: | 180.478 | at alpha= | 1.5 | deg
Re: | 14000000 |  |  | Cd Min: | 0.05143 | at alpha= | 20 | deg
Mach: | 0.1 |  |  | Cl=0 at alpha= | -3.4605 | deg
|  |  |  | @ Cl=0.1, Cd= | 0.005271
|  |  |  | @ Cl=0.4, Cd= | 0.0030123
|  |  |  | @ Cl=0.6, Cd= | 0.0039563
alpha (deg) | Cl | Cd | Cm | Cl/Cd
-20 | -1.2913 | 0.02851 | -0.1263 | -45.2929
-19.5 | -1.2625 | 0.02692 | -0.1255 | -46.8982
-19 | -1.2354 | 0.02533 | -0.1243 | -48.7722
-18.5 | -1.2062 | 0.02388 | -0.1232 | -50.5109
-18 | -1.1796 | 0.02234 | -0.1217 | -52.8021
-17.5 | -1.1494 | 0.02107 | -0.1203 | -54.5515
-17 | -1.1188 | 0.01982 | -0.1188 | -56.448
-16.5 | -1.0877 | 0.01868 | -0.1172 | -58.2281
-16 | -1.0526 | 0.01773 | -0.1159 | -59.3683
-15.5 | -1.0182 | 0.01677 | -0.1145 | -60.7156
-15 | -0.9817 | 0.01594 | -0.1132 | -61.5872
-14.5 | -0.9463 | 0.01511 | -0.1116 | -62.6274
-14 | -0.9079 | 0.0144 | -0.1103 | -63.0486
-13.5 | -0.869 | 0.01372 | -0.109 | -63.3382
-13 | -0.8305 | 0.01305 | -0.1076 | -63.6398
-12.5 | -0.7901 | 0.01247 | -0.1064 | -63.3601
-12 | -0.7506 | 0.01189 | -0.1049 | -63.1287
-11.5 | -0.7113 | 0.01131 | -0.1033 | -62.8912
-11 | -0.6716 | 0.01076 | -0.1017 | -62.4164
-10.5 | -0.6312 | 0.01023 | -0.1002 | -61.7009
-10 | -0.5889 | 0.00976 | -0.0989 | -60.3381
-9.5 | -0.5483 | 0.00926 | -0.0973 | -59.2117
-9 | -0.5056 | 0.00885 | -0.0959 | -57.1299
-8.5 | -0.4628 | 0.00845 | -0.0945 | -54.7692
-8 | -0.4202 | 0.00809 | -0.093 | -51.9407
-7.5 | -0.3791 | 0.00772 | -0.0911 | -49.1062
-7 | -0.3394 | 0.00736 | -0.0888 | -46.1141
-6.5 | -0.3062 | 0.00705 | -0.0851 | -43.4326
-6 | -0.2671 | 0.00687 | -0.0825 | -38.8792
-5.5 | -0.2175 | 0.00667 | -0.082 | -32.6087
-5 | -0.1663 | 0.00646 | -0.0817 | -25.743
-4.5 | -0.1131 | 0.00627 | -0.0819 | -18.0383
-4 | -0.0591 | 0.00608 | -0.0822 | -9.7204
-3.5 | -0.0042 | 0.0059 | -0.0828 | -0.71186
-3 | 0.049 | 0.0056 | -0.083 | 8.75
-2.5 | 0.1017 | 0.00526 | -0.0831 | 19.3346
-2 | 0.1533 | 0.00482 | -0.0832 | 31.805
-1.5 | 0.2079 | 0.00441 | -0.0839 | 47.1429
-1 | 0.2639 | 0.0037 | -0.0851 | 71.3243
-0.5 | 0.3239 | 0.00303 | -0.0872 | 106.8977
0 | 0.3851 | 0.003 | -0.0889 | 128.3667
0.5 | 0.4459 | 0.00305 | -0.0905 | 146.1967
1 | 0.5073 | 0.00306 | -0.0922 | 165.7843
1.5 | 0.5667 | 0.00314 | -0.0936 | 180.4777
2 | 0.6026 | 0.00402 | -0.0902 | 149.9005
2.5 | 0.6305 | 0.00498 | -0.0852 | 126.6064
3 | 0.6637 | 0.0056 | -0.0812 | 118.5179
3.5 | 0.6805 | 0.00615 | -0.0738 | 110.6504
4 | 0.7014 | 0.00681 | -0.0675 | 102.9956
4.5 | 0.7167 | 0.00773 | -0.0606 | 92.7167
5 | 0.7352 | 0.00876 | -0.0546 | 83.9269
5.5 | 0.7646 | 0.00961 | -0.0508 | 79.563
6 | 0.7885 | 0.01071 | -0.0463 | 73.6228
6.5 | 0.8244 | 0.0115 | -0.0439 | 71.687
7 | 0.8626 | 0.01223 | -0.0419 | 70.5315
7.5 | 0.9039 | 0.01288 | -0.0405 | 70.1786
8 | 0.9414 | 0.01368 | -0.0387 | 68.8158
8.5 | 0.9822 | 0.01439 | -0.0373 | 68.2557
9 | 1.0193 | 0.01528 | -0.0355 | 66.7081
9.5 | 1.059 | 0.01608 | -0.0342 | 65.8582
10 | 1.0957 | 0.01703 | -0.0325 | 64.3394
10.5 | 1.1336 | 0.01796 | -0.031 | 63.118
11 | 1.1689 | 0.01906 | -0.0293 | 61.3274
11.5 | 1.2075 | 0.02001 | -0.0281 | 60.3448
12 | 1.243 | 0.02115 | -0.0266 | 58.7707
12.5 | 1.2789 | 0.0223 | -0.0252 | 57.3498
13 | 1.3128 | 0.02359 | -0.0236 | 55.6507
13.5 | 1.346 | 0.02495 | -0.0221 | 53.9479
14 | 1.3811 | 0.02622 | -0.0209 | 52.6735
14.5 | 1.4128 | 0.02776 | -0.0194 | 50.8934
15 | 1.4474 | 0.02912 | -0.0183 | 49.7047
15.5 | 1.4761 | 0.03092 | -0.0168 | 47.7393
16 | 1.5086 | 0.03249 | -0.0157 | 46.4327
16.5 | 1.5341 | 0.0346 | -0.0141 | 44.3382
17 | 1.5635 | 0.03645 | -0.0129 | 42.8944
17.5 | 1.588 | 0.03875 | -0.0115 | 40.9806
18 | 1.6158 | 0.04083 | -0.0105 | 39.5738
18.5 | 1.6389 | 0.04336 | -0.0094 | 37.7975
19 | 1.6662 | 0.04556 | -0.0086 | 36.5716
19.5 | 1.6863 | 0.04848 | -0.0076 | 34.7834
20 | 1.7067 | 0.05143 | -0.0069 | 33.1849

## 125. Re 14M Mach 0.25 (1)
BIGFOIL.COM POLAR EXPORT
NACA66-420
NACA66-420 |  |  |  | Cl Max: | 1.571 | at alpha= | 12 | deg
JavaFoil+Calcfoil stall+Eppler ext transition |  |  |  | L/D Max: | 115.541 | at alpha= | 3 | deg
Re: | 14000000 |  |  | Cd Min: | 0.00482 | at alpha= | -1.5 | deg
Mach: | 0.25 |  |  | Cl=0 at alpha= | -3.5781 | deg
|  |  |  | @ Cl=0.1, Cd= | 0.005432
|  |  |  | @ Cl=0.4, Cd= | 0.00559
|  |  |  | @ Cl=0.6, Cd= | 0.0057897
alpha (deg) | Cl | Cd | Cm | Cl/Cd
-20 | -0.662 | 0.1746 | -0.017 | -3.79
-19.5 | -0.697 | 0.1648 | -0.018 | -4.229
-19 | -0.74 | 0.13218 | -0.023 | -5.595
-18.5 | -0.769 | 0.12585 | -0.024 | -6.113
-18 | -0.817 | 0.09685 | -0.029 | -8.433
-17.5 | -0.877 | 0.0626 | -0.035 | -14.005
-17 | -0.951 | 0.0314 | -0.04 | -30.291
-16.5 | -0.976 | 0.0263 | -0.042 | -37.099
-16 | -0.991 | 0.02349 | -0.044 | -42.172
-15.5 | -0.999 | 0.02139 | -0.045 | -46.726
-15 | -1.002 | 0.01966 | -0.047 | -50.966
-14.5 | -0.999 | 0.01813 | -0.049 | -55.087
-14 | -0.99 | 0.01688 | -0.05 | -58.664
-13.5 | -0.976 | 0.01573 | -0.052 | -62.044
-13 | -0.956 | 0.01497 | -0.053 | -63.843
-12.5 | -0.932 | 0.01392 | -0.055 | -66.933
-12 | -0.903 | 0.01323 | -0.057 | -68.224
-11.5 | -0.869 | 0.01252 | -0.058 | -69.433
-11 | -0.832 | 0.01184 | -0.06 | -70.239
-10.5 | -0.791 | 0.01119 | -0.062 | -70.678
-10 | -0.746 | 0.01063 | -0.063 | -70.222
-9.5 | -0.699 | 0.0101 | -0.065 | -69.129
-9 | -0.648 | 0.00967 | -0.066 | -67.048
-8.5 | -0.595 | 0.00922 | -0.068 | -64.581
-8 | -0.54 | 0.00888 | -0.07 | -60.858
-7.5 | -0.484 | 0.00851 | -0.071 | -56.823
-7 | -0.425 | 0.0082 | -0.073 | -51.872
-6.5 | -0.365 | 0.00792 | -0.074 | -46.144
-6 | -0.304 | 0.00761 | -0.076 | -39.982
-5.5 | -0.243 | 0.00735 | -0.078 | -33.012
-5 | -0.18 | 0.0071 | -0.079 | -25.368
-4.5 | -0.117 | 0.0069 | -0.081 | -16.995
-4 | -0.054 | 0.0067 | -0.083 | -8.025
-3.5 | 0.01 | 0.00652 | -0.084 | 1.539
-3 | 0.074 | 0.00554 | -0.086 | 13.416
-2.5 | 0.139 | 0.00527 | -0.088 | 26.406
-2 | 0.204 | 0.00497 | -0.089 | 41.018
-1.5 | 0.269 | 0.00482 | -0.091 | 55.795
-1 | 0.334 | 0.00549 | -0.093 | 60.95
-0.5 | 0.4 | 0.00559 | -0.094 | 71.597
0 | 0.468 | 0.00567 | -0.096 | 82.4
0.5 | 0.531 | 0.00502 | -0.098 | 105.905
1 | 0.595 | 0.00576 | -0.099 | 103.413
1.5 | 0.659 | 0.00614 | -0.1 | 107.317
2 | 0.723 | 0.00649 | -0.102 | 111.35
2.5 | 0.786 | 0.0069 | -0.103 | 114.002
3 | 0.85 | 0.00735 | -0.104 | 115.541
3.5 | 0.906 | 0.00784 | -0.106 | 115.518
4 | 0.965 | 0.00965 | -0.107 | 100.002
4.5 | 1.024 | 0.01004 | -0.108 | 101.939
5 | 1.082 | 0.01043 | -0.109 | 103.692
5.5 | 1.139 | 0.01087 | -0.111 | 104.727
6 | 1.194 | 0.01134 | -0.112 | 105.266
6.5 | 1.247 | 0.01185 | -0.113 | 105.228
7 | 1.298 | 0.01234 | -0.114 | 105.203
7.5 | 1.346 | 0.01283 | -0.116 | 104.904
8 | 1.39 | 0.01338 | -0.117 | 103.889
8.5 | 1.43 | 0.01397 | -0.118 | 102.395
9 | 1.466 | 0.01456 | -0.119 | 100.735
9.5 | 1.498 | 0.01523 | -0.12 | 98.333
10 | 1.524 | 0.01589 | -0.121 | 95.915
10.5 | 1.545 | 0.0166 | -0.123 | 93.084
11 | 1.56 | 0.01739 | -0.124 | 89.726
11.5 | 1.569 | 0.01839 | -0.125 | 85.329
12 | 1.571 | 0.01945 | -0.126 | 80.777
12.5 | 1.567 | 0.02039 | -0.127 | 76.855
13 | 1.556 | 0.02153 | -0.128 | 72.282
13.5 | 1.538 | 0.02282 | -0.129 | 67.388
14 | 1.512 | 0.0243 | -0.129 | 62.25
14.5 | 1.48 | 0.02565 | -0.13 | 57.722
15 | 1.442 | 0.02709 | -0.131 | 53.224
15.5 | 1.396 | 0.02923 | -0.132 | 47.773
16 | 1.345 | 0.03116 | -0.132 | 43.149
16.5 | 1.283 | 0.03373 | -0.133 | 38.029
17 | 1.21 | 0.0367 | -0.133 | 32.987

## 126. Re 14M Mach 0.25 (2)
BIGFOIL.COM POLAR EXPORT
NACA66-420
NACA66-420 |  |  |  | Cl Max: | 1.6999 | at alpha= | 20 | deg
XFOIL ncrit=9 |  |  |  | L/D Max: | 185.746 | at alpha= | 1.5 | deg
Re: | 14000000 |  |  | Cd Min: | 0.0631 | at alpha= | 20 | deg
Mach: | 0.25 |  |  | Cl=0 at alpha= | -3.5081 | deg
|  |  |  | @ Cl=0.1, Cd= | 0.0053965
|  |  |  | @ Cl=0.4, Cd= | 0.0030127
|  |  |  | @ Cl=0.6, Cd= | 0.0034123
alpha (deg) | Cl | Cd | Cm | Cl/Cd
-20 | -1.2784 | 0.03621 | -0.1456 | -35.3052
-19.5 | -1.2579 | 0.03341 | -0.1444 | -37.6504
-18.5 | -1.2017 | 0.0292 | -0.1416 | -41.1541
-18 | -1.1759 | 0.02713 | -0.1397 | -43.3432
-17.5 | -1.1516 | 0.02507 | -0.1375 | -45.9354
-17 | -1.1212 | 0.02341 | -0.1355 | -47.8941
-16 | -1.0597 | 0.02038 | -0.131 | -51.9971
-15.5 | -1.024 | 0.01919 | -0.1291 | -53.3611
-15 | -0.9898 | 0.01801 | -0.1268 | -54.9584
-14.5 | -0.9515 | 0.01702 | -0.1249 | -55.9048
-14 | -0.9142 | 0.01601 | -0.1229 | -57.1018
-13.5 | -0.8735 | 0.01519 | -0.1211 | -57.5049
-13 | -0.8353 | 0.01431 | -0.119 | -58.3718
-12.5 | -0.7929 | 0.01365 | -0.1173 | -58.0879
-12 | -0.7531 | 0.01294 | -0.1152 | -58.1994
-11.5 | -0.7107 | 0.01231 | -0.1135 | -57.7335
-11 | -0.6692 | 0.01168 | -0.1116 | -57.2945
-10.5 | -0.6264 | 0.01109 | -0.1098 | -56.4833
-10 | -0.5841 | 0.01051 | -0.108 | -55.5756
-9.5 | -0.5414 | 0.00996 | -0.1062 | -54.3574
-9 | -0.4981 | 0.00946 | -0.1044 | -52.6533
-8.5 | -0.4545 | 0.00901 | -0.1026 | -50.444
-7.5 | -0.3659 | 0.0082 | -0.0992 | -44.622
-7 | -0.3231 | 0.00781 | -0.0972 | -41.37
-6.5 | -0.2809 | 0.00743 | -0.095 | -37.8062
-6 | -0.2394 | 0.00707 | -0.0926 | -33.8614
-5.5 | -0.2092 | 0.00682 | -0.0878 | -30.6745
-5 | -0.1605 | 0.00659 | -0.0866 | -24.3551
-4.5 | -0.1085 | 0.00638 | -0.0861 | -17.0063
-4 | -0.0545 | 0.00619 | -0.086 | -8.8045
-3.5 | 0.0009 | 0.006 | -0.0862 | 0.15
-3 | 0.0556 | 0.00575 | -0.0863 | 9.6696
-2.5 | 0.1071 | 0.00534 | -0.086 | 20.0562
-2 | 0.159 | 0.00488 | -0.0857 | 32.582
-1.5 | 0.2143 | 0.00446 | -0.0862 | 48.0493
-1 | 0.2711 | 0.00366 | -0.0874 | 74.071
-0.5 | 0.3336 | 0.00304 | -0.0896 | 109.7368
0 | 0.3972 | 0.00301 | -0.0914 | 131.9601
0.5 | 0.4597 | 0.00307 | -0.093 | 149.7394
1 | 0.5235 | 0.00308 | -0.0949 | 169.9675
1.5 | 0.5851 | 0.00315 | -0.0963 | 185.746
2 | 0.626 | 0.00387 | -0.0934 | 161.7571
2.5 | 0.6505 | 0.00487 | -0.0874 | 133.5729
3 | 0.6676 | 0.00556 | -0.0796 | 120.0719
3.5 | 0.6831 | 0.00624 | -0.0717 | 109.4712
4 | 0.6992 | 0.0071 | -0.0644 | 98.4789
4.5 | 0.7134 | 0.00819 | -0.0573 | 87.1062
5 | 0.7302 | 0.00942 | -0.0509 | 77.5159
5.5 | 0.7543 | 0.01057 | -0.0461 | 71.3623
6 | 0.778 | 0.01184 | -0.0414 | 65.7095
6.5 | 0.8143 | 0.01274 | -0.0389 | 63.9168
7 | 0.856 | 0.01349 | -0.0372 | 63.4544
7.5 | 0.8954 | 0.01435 | -0.0352 | 62.3972
8 | 0.9374 | 0.01515 | -0.0337 | 61.8746
8.5 | 0.9761 | 0.01612 | -0.0317 | 60.5521
9 | 1.0173 | 0.017 | -0.0301 | 59.8412
9.5 | 1.0561 | 0.01804 | -0.0283 | 58.5421
10 | 1.0966 | 0.01903 | -0.0268 | 57.6248
10.5 | 1.1331 | 0.02023 | -0.0248 | 56.0109
11 | 1.1732 | 0.02131 | -0.0233 | 55.054
11.5 | 1.2112 | 0.02253 | -0.0215 | 53.7594
12 | 1.2488 | 0.02382 | -0.0199 | 52.4265
12.5 | 1.2852 | 0.02519 | -0.0181 | 51.0202
13 | 1.319 | 0.02678 | -0.0161 | 49.2532
13.5 | 1.3569 | 0.02817 | -0.0146 | 48.1683
14 | 1.3899 | 0.02991 | -0.0127 | 46.4694
14.5 | 1.4258 | 0.0315 | -0.0112 | 45.2635
15 | 1.4559 | 0.03354 | -0.0093 | 43.4079
15.5 | 1.4889 | 0.03545 | -0.0076 | 42
16.5 | 1.545 | 0.04012 | -0.004 | 38.5095
17 | 1.5717 | 0.04273 | -0.0024 | 36.7821
17.5 | 1.5981 | 0.0454 | -0.0008 | 35.2004
18 | 1.6252 | 0.04812 | 0.0005 | 33.7739
18.5 | 1.6469 | 0.05142 | 0.0018 | 32.0284
19 | 1.6674 | 0.05491 | 0.003 | 30.3661
19.5 | 1.6852 | 0.05878 | 0.0039 | 28.6696
20 | 1.6999 | 0.0631 | 0.0047 | 26.9398

## 127. Re 14M Mach 0.50 (1)
BIGFOIL.COM POLAR EXPORT
NACA66-420
NACA66-420 |  |  |  | Cl Max: | 1.41 | at alpha= | 7.5 | deg
JavaFoil+Calcfoil stall+Eppler ext transition |  |  |  | L/D Max: | 109.272 | at alpha= | 3 | deg
Re: | 14000000 |  |  | Cd Min: | 0.00494 | at alpha= | -1 | deg
Mach: | 0.5 |  |  | Cl=0 at alpha= | -3.5775 | deg
|  |  |  | @ Cl=0.1, Cd= | 0.0066614
|  |  |  | @ Cl=0.4, Cd= | 0.0053333
|  |  |  | @ Cl=0.6, Cd= | 0.0059704
alpha (deg) | Cl | Cd | Cm | Cl/Cd
-20 | -0.943 | 0.16895 | -0.023 | -5.58
-19.5 | -0.913 | 0.16205 | -0.024 | -5.637
-19 | -0.884 | 0.15736 | -0.024 | -5.617
-18.5 | -0.861 | 0.1381 | -0.027 | -6.237
-18 | -0.834 | 0.13084 | -0.028 | -6.371
-17.5 | -0.802 | 0.12865 | -0.028 | -6.232
-17 | -0.771 | 0.12531 | -0.028 | -6.15
-16.5 | -0.744 | 0.11927 | -0.03 | -6.242
-16 | -0.72 | 0.10824 | -0.032 | -6.651
-15.5 | -0.689 | 0.10397 | -0.032 | -6.628
-15 | -0.681 | 0.07869 | -0.04 | -8.653
-14.5 | -0.727 | 0.02776 | -0.053 | -26.191
-14 | -0.703 | 0.0224 | -0.055 | -31.376
-13.5 | -0.568 | 0.0945 | -0.031 | -6.016
-13 | -0.541 | 0.08732 | -0.032 | -6.193
-12.5 | -0.517 | 0.07648 | -0.038 | -6.76
-12 | -0.57 | 0.01931 | -0.062 | -29.531
-11.5 | -0.54 | 0.01713 | -0.064 | -31.514
-11 | -0.508 | 0.01543 | -0.066 | -32.911
-10.5 | -0.397 | 0.06784 | -0.034 | -5.853
-10 | -0.369 | 0.06126 | -0.038 | -6.03
-9.5 | -0.644 | 0.01345 | -0.072 | -47.878
-9 | -0.644 | 0.01206 | -0.074 | -53.447
-8.5 | -0.616 | 0.01123 | -0.075 | -54.81
-8 | -0.572 | 0.0106 | -0.077 | -53.96
-7.5 | -0.52 | 0.01005 | -0.079 | -51.724
-7 | -0.462 | 0.00957 | -0.081 | -48.274
-6.5 | -0.4 | 0.0091 | -0.083 | -43.916
-6 | -0.334 | 0.00871 | -0.084 | -38.394
-5.5 | -0.267 | 0.00834 | -0.086 | -32.06
-5 | -0.199 | 0.008 | -0.088 | -24.884
-4.5 | -0.13 | 0.00768 | -0.09 | -16.878
-4 | -0.06 | 0.00745 | -0.092 | -7.995
-3.5 | 0.011 | 0.00721 | -0.093 | 1.544
-3 | 0.082 | 0.00694 | -0.095 | 11.858
-2.5 | 0.155 | 0.00581 | -0.097 | 26.612
-2 | 0.227 | 0.00546 | -0.099 | 41.472
-1.5 | 0.299 | 0.00524 | -0.101 | 56.961
-1 | 0.371 | 0.00494 | -0.103 | 75.155
-0.5 | 0.444 | 0.00593 | -0.104 | 74.864
0 | 0.519 | 0.00605 | -0.106 | 85.757
0.5 | 0.59 | 0.0059 | -0.108 | 99.937
1 | 0.661 | 0.0064 | -0.11 | 103.29
1.5 | 0.732 | 0.00693 | -0.111 | 105.509
2 | 0.802 | 0.00743 | -0.113 | 108.053
2.5 | 0.873 | 0.00799 | -0.114 | 109.243
3 | 0.943 | 0.00863 | -0.116 | 109.272
3.5 | 1.003 | 0.00922 | -0.117 | 108.774
4 | 1.066 | 0.01155 | -0.118 | 92.327
4.5 | 1.13 | 0.01209 | -0.12 | 93.458
5 | 1.19 | 0.01269 | -0.121 | 93.774
5.5 | 1.247 | 0.01339 | -0.123 | 93.147
6 | 1.3 | 0.0141 | -0.124 | 92.169
6.5 | 1.347 | 0.01482 | -0.126 | 90.861
7 | 1.386 | 0.01562 | -0.127 | 88.701
7.5 | 1.41 | 0.01656 | -0.128 | 85.154
8 | 1.409 | 0.01758 | -0.13 | 80.196
8.5 | 1.366 | 0.01884 | -0.131 | 72.514
9 | 1.183 | 0.02093 | -0.132 | 56.544
9.5 | 0.894 | 0.02145 | -0.133 | 41.706
10 | 0.926 | 0.0231 | -0.134 | 40.092
10.5 | 0.957 | 0.02527 | -0.135 | 37.881
11 | 0.828 | 0.07727 | -0.072 | 10.712
11.5 | 1.022 | 0.02613 | -0.138 | 39.132
12 | 1.053 | 0.02834 | -0.139 | 37.168
12.5 | 1.083 | 0.03125 | -0.14 | 34.646

## 128. Re 14M Mach 0.50 (2)
BIGFOIL.COM POLAR EXPORT
NACA66-420
NACA66-420 |  |  |  | Cl Max: | 1.3257 | at alpha= | 13 | deg
XFOIL ncrit=9 |  |  |  | L/D Max: | 206.13 | at alpha= | 1.5 | deg
Re: | 14000000 |  |  | Cd Min: | 0.14861 | at alpha= | 18 | deg
Mach: | 0.5 |  |  | Cl=0 at alpha= | -4.3212 | deg
|  |  |  | @ Cl=0.1, Cd= | 0.0064774
|  |  |  | @ Cl=0.4, Cd= | 0.0031429
|  |  |  | @ Cl=0.6, Cd= | 0.0032211
alpha (deg) | Cl | Cd | Cm | Cl/Cd
-17 | -0.4001 | 0.11192 | -0.147 | -3.5749
-16.5 | -0.415 | 0.10149 | -0.1532 | -4.0891
-16 | -0.4334 | 0.09052 | -0.1597 | -4.7879
-15.5 | -0.4488 | 0.07999 | -0.1661 | -5.6107
-15 | -0.4714 | 0.06895 | -0.1731 | -6.8368
-14.5 | -0.4975 | 0.05855 | -0.1792 | -8.497
-14 | -0.5285 | 0.04903 | -0.1832 | -10.7791
-13.5 | -0.5616 | 0.04071 | -0.1842 | -13.7951
-13 | -0.5955 | 0.03361 | -0.1822 | -17.7179
-12.5 | -0.624 | 0.02779 | -0.1777 | -22.4541
-12 | -0.6425 | 0.02321 | -0.1714 | -27.682
-11.5 | -0.642 | 0.01994 | -0.1647 | -32.1966
-11 | -0.6249 | 0.01761 | -0.1585 | -35.4855
-10.5 | -0.5961 | 0.01586 | -0.153 | -37.5851
-10 | -0.5562 | 0.01462 | -0.1485 | -38.0438
-9.5 | -0.5138 | 0.01353 | -0.1443 | -37.9749
-9 | -0.465 | 0.01273 | -0.141 | -36.5279
-8.5 | -0.4176 | 0.01195 | -0.1376 | -34.9456
-8 | -0.3681 | 0.01129 | -0.1346 | -32.6041
-7.5 | -0.3186 | 0.01063 | -0.1318 | -29.9718
-7 | -0.2677 | 0.01005 | -0.1292 | -26.6368
-6.5 | -0.2181 | 0.00947 | -0.1266 | -23.0306
-6 | -0.1689 | 0.00891 | -0.1241 | -18.9562
-5.5 | -0.1178 | 0.00844 | -0.1219 | -13.9573
-5 | -0.0668 | 0.00799 | -0.1197 | -8.3605
-4.5 | -0.0177 | 0.00754 | -0.1173 | -2.3475
-4 | 0.0318 | 0.00713 | -0.115 | 4.46
-3.5 | 0.078 | 0.00671 | -0.112 | 11.6244
-3 | 0.1111 | 0.00636 | -0.1064 | 17.4686
-2.5 | 0.1447 | 0.00591 | -0.101 | 24.4839
-2 | 0.1873 | 0.00528 | -0.0975 | 35.4735
-1.5 | 0.2414 | 0.00472 | -0.0964 | 51.1441
-1 | 0.3003 | 0.00357 | -0.0969 | 84.1176
-0.5 | 0.3737 | 0.00315 | -0.0995 | 118.6349
0 | 0.4474 | 0.00313 | -0.1017 | 142.9393
0.5 | 0.5198 | 0.00319 | -0.1036 | 162.9467
1 | 0.5922 | 0.00322 | -0.1056 | 183.913
1.5 | 0.6658 | 0.00323 | -0.1076 | 206.13
2.5 | 0.7454 | 0.00434 | -0.0978 | 171.7512
3 | 0.731 | 0.00535 | -0.0822 | 136.6355
3.5 | 0.7005 | 0.00728 | -0.0653 | 96.2225
5 | 0.7163 | 0.01309 | -0.0383 | 54.7212
5.5 | 0.732 | 0.01505 | -0.0317 | 48.6379
6 | 0.7437 | 0.01732 | -0.0249 | 42.9388
6.5 | 0.7813 | 0.01878 | -0.0216 | 41.6028
7 | 0.8288 | 0.01991 | -0.0196 | 41.6273
7.5 | 0.8745 | 0.02119 | -0.0173 | 41.2695
8 | 0.922 | 0.02244 | -0.0152 | 41.0873
8.5 | 0.968 | 0.02383 | -0.0129 | 40.6211
9 | 1.0141 | 0.0253 | -0.0105 | 40.083
9.5 | 1.0607 | 0.02677 | -0.0081 | 39.6227
10 | 1.1032 | 0.0286 | -0.0052 | 38.5734
10.5 | 1.1501 | 0.03025 | -0.0026 | 38.0198
11 | 1.1915 | 0.03231 | 0.0004 | 36.8771
11.5 | 1.2352 | 0.03434 | 0.0034 | 35.9697
12 | 1.2723 | 0.03691 | 0.0068 | 34.4703
12.5 | 1.3041 | 0.03992 | 0.0105 | 32.6678
13 | 1.3257 | 0.04379 | 0.0146 | 30.274
13.5 | 1.325 | 0.04941 | 0.0189 | 26.8164
14 | 1.3104 | 0.05653 | 0.0224 | 23.1806
14.5 | 1.2858 | 0.06508 | 0.0244 | 19.7572
15 | 1.2588 | 0.07469 | 0.0245 | 16.8537
15.5 | 1.2304 | 0.08536 | 0.0225 | 14.4142
16 | 1.2 | 0.09717 | 0.0184 | 12.3495
16.5 | 1.1712 | 0.10959 | 0.0125 | 10.6871
17 | 1.1445 | 0.12247 | 0.0053 | 9.3451
17.5 | 1.1209 | 0.13541 | -0.0028 | 8.2778
18 | 1.099 | 0.14861 | -0.0115 | 7.3952

## 129. Re 16M Mach 0.00 (1)
BIGFOIL.COM POLAR EXPORT
NACA66-420
NACA66-420 |  |  |  | Cl Max: | 1.659 | at alpha= | 14.5 | deg
JavaFoil+Calcfoil stall+Eppler ext transition |  |  |  | L/D Max: | 121.348 | at alpha= | 1.5 | deg
Re: | 16000000 |  |  | Cd Min: | 0.00518 | at alpha= | -2.5 | deg
Mach: | 0 |  |  | Cl=0 at alpha= | -3.5806 | deg
|  |  |  | @ Cl=0.1, Cd= | 0.0052967
|  |  |  | @ Cl=0.4, Cd= | 0.0056357
|  |  |  | @ Cl=0.6, Cd= | 0.0056184
alpha (deg) | Cl | Cd | Cm | Cl/Cd
-20 | -1.144 | 0.03466 | -0.031 | -32.999
-19.5 | -1.151 | 0.0317 | -0.032 | -36.311
-19 | -1.156 | 0.02897 | -0.034 | -39.913
-18.5 | -1.159 | 0.02665 | -0.035 | -43.479
-18 | -1.159 | 0.02417 | -0.037 | -47.966
-17.5 | -1.156 | 0.02251 | -0.038 | -51.336
-17 | -1.149 | 0.02105 | -0.04 | -54.584
-16.5 | -1.14 | 0.01961 | -0.041 | -58.112
-16 | -1.127 | 0.01844 | -0.043 | -61.111
-15.5 | -1.111 | 0.01739 | -0.044 | -63.878
-15 | -1.092 | 0.01635 | -0.046 | -66.802
-14.5 | -1.07 | 0.01549 | -0.047 | -69.058
-14 | -1.044 | 0.01461 | -0.049 | -71.501
-13.5 | -1.016 | 0.0138 | -0.051 | -73.636
-13 | -0.985 | 0.01305 | -0.052 | -75.456
-12.5 | -0.95 | 0.01241 | -0.054 | -76.585
-12 | -0.913 | 0.01177 | -0.055 | -77.564
-11.5 | -0.873 | 0.01122 | -0.057 | -77.783
-11 | -0.83 | 0.01066 | -0.058 | -77.877
-10.5 | -0.785 | 0.01023 | -0.06 | -76.726
-10 | -0.737 | 0.00968 | -0.061 | -76.142
-9.5 | -0.688 | 0.0093 | -0.063 | -73.974
-9 | -0.636 | 0.00896 | -0.064 | -71.005
-8.5 | -0.583 | 0.00861 | -0.066 | -67.732
-8 | -0.528 | 0.0083 | -0.068 | -63.642
-7.5 | -0.472 | 0.00797 | -0.069 | -59.188
-7 | -0.414 | 0.0077 | -0.071 | -53.837
-6.5 | -0.356 | 0.00743 | -0.072 | -47.85
-6 | -0.296 | 0.00718 | -0.074 | -41.226
-5.5 | -0.236 | 0.00696 | -0.075 | -33.906
-5 | -0.175 | 0.00678 | -0.077 | -25.829
-4.5 | -0.114 | 0.00659 | -0.079 | -17.288
-4 | -0.052 | 0.0064 | -0.08 | -8.164
-3.5 | 0.01 | 0.00625 | -0.082 | 1.561
-3 | 0.072 | 0.00539 | -0.083 | 13.383
-2.5 | 0.135 | 0.00518 | -0.085 | 26.083
-2 | 0.198 | 0.00547 | -0.087 | 36.174
-1.5 | 0.261 | 0.00568 | -0.088 | 46.01
-1 | 0.324 | 0.00577 | -0.09 | 56.214
-0.5 | 0.388 | 0.00556 | -0.092 | 69.736
0 | 0.453 | 0.00597 | -0.093 | 75.788
0.5 | 0.516 | 0.00621 | -0.095 | 83.052
1 | 0.578 | 0.00581 | -0.096 | 99.41
1.5 | 0.64 | 0.00527 | -0.097 | 121.348
2 | 0.701 | 0.00635 | -0.099 | 110.517
2.5 | 0.763 | 0.00675 | -0.1 | 112.961
3 | 0.824 | 0.00713 | -0.101 | 115.692
3.5 | 0.88 | 0.00746 | -0.102 | 117.895
4 | 0.937 | 0.00905 | -0.104 | 103.625
4.5 | 0.995 | 0.0094 | -0.105 | 105.896
5 | 1.052 | 0.00972 | -0.106 | 108.304
5.5 | 1.108 | 0.0101 | -0.107 | 109.753
6 | 1.163 | 0.0105 | -0.109 | 110.75
6.5 | 1.216 | 0.01089 | -0.11 | 111.727
7 | 1.268 | 0.01134 | -0.111 | 111.797
7.5 | 1.317 | 0.01179 | -0.112 | 111.713
8 | 1.363 | 0.01222 | -0.113 | 111.524
8.5 | 1.406 | 0.01273 | -0.115 | 110.522
9 | 1.447 | 0.01322 | -0.116 | 109.496
9.5 | 1.485 | 0.01375 | -0.117 | 107.955
10 | 1.519 | 0.01429 | -0.118 | 106.257
10.5 | 1.55 | 0.01489 | -0.119 | 104.098
11 | 1.577 | 0.01553 | -0.12 | 101.552
11.5 | 1.6 | 0.01623 | -0.121 | 98.595
12 | 1.62 | 0.01698 | -0.122 | 95.376
12.5 | 1.635 | 0.01779 | -0.123 | 91.918
13 | 1.647 | 0.01874 | -0.124 | 87.856
13.5 | 1.655 | 0.01959 | -0.125 | 84.459
14 | 1.658 | 0.02058 | -0.126 | 80.565
14.5 | 1.659 | 0.02148 | -0.127 | 77.205
15 | 1.655 | 0.02255 | -0.128 | 73.381
15.5 | 1.647 | 0.02369 | -0.129 | 69.546
16 | 1.637 | 0.02482 | -0.129 | 65.935
16.5 | 1.62 | 0.02626 | -0.13 | 61.705
17 | 1.598 | 0.02775 | -0.131 | 57.608
17.5 | 1.573 | 0.02918 | -0.131 | 53.929
18 | 1.546 | 0.03042 | -0.132 | 50.842
18.5 | 1.516 | 0.03242 | -0.133 | 46.762
19 | 1.483 | 0.03479 | -0.133 | 42.633
19.5 | 1.449 | 0.03682 | -0.134 | 39.359

## 130. Re 16M Mach 0.00 (2)
BIGFOIL.COM POLAR EXPORT
NACA66-420
NACA66-420 |  |  |  | Cl Max: | 1.7197 | at alpha= | 20 | deg
XFOIL ncrit=9 |  |  |  | L/D Max: | 165.954 | at alpha= | 1 | deg
Re: | 16000000 |  |  | Cd Min: | 0.04839 | at alpha= | 20 | deg
Mach: | 0 |  |  | Cl=0 at alpha= | -3.4539 | deg
|  |  |  | @ Cl=0.1, Cd= | 0.0052189
|  |  |  | @ Cl=0.4, Cd= | 0.00296
|  |  |  | @ Cl=0.6, Cd= | 0.0045835
alpha (deg) | Cl | Cd | Cm | Cl/Cd
-20 | -1.3022 | 0.02663 | -0.1221 | -48.8997
-19.5 | -1.2755 | 0.02507 | -0.1211 | -50.8775
-19 | -1.2456 | 0.02374 | -0.1202 | -52.4684
-18.5 | -1.2161 | 0.0224 | -0.1192 | -54.2902
-18 | -1.1866 | 0.02116 | -0.1179 | -56.0775
-17.5 | -1.1554 | 0.01998 | -0.1167 | -57.8278
-17 | -1.1262 | 0.01877 | -0.1151 | -60
-16.5 | -1.0928 | 0.01781 | -0.1138 | -61.3588
-16 | -1.0596 | 0.01681 | -0.1124 | -63.0339
-15.5 | -1.0234 | 0.016 | -0.1113 | -63.9625
-15 | -0.9901 | 0.01512 | -0.1096 | -65.4828
-14.5 | -0.9524 | 0.01441 | -0.1084 | -66.093
-14 | -0.915 | 0.01371 | -0.1072 | -66.7396
-13.5 | -0.876 | 0.01309 | -0.106 | -66.9213
-13 | -0.8375 | 0.01246 | -0.1046 | -67.2151
-12.5 | -0.7976 | 0.01191 | -0.1034 | -66.9689
-12 | -0.7579 | 0.01138 | -0.102 | -66.5993
-11.5 | -0.718 | 0.01085 | -0.1006 | -66.1751
-11 | -0.678 | 0.01032 | -0.0992 | -65.6977
-10.5 | -0.6367 | 0.00983 | -0.0979 | -64.7711
-10 | -0.5957 | 0.00936 | -0.0964 | -63.6432
-9.5 | -0.5551 | 0.00889 | -0.0949 | -62.4409
-9 | -0.513 | 0.00849 | -0.0935 | -60.424
-8.5 | -0.471 | 0.00812 | -0.0919 | -58.0049
-8 | -0.4292 | 0.00778 | -0.0903 | -55.1671
-7.5 | -0.3882 | 0.00744 | -0.0884 | -52.1774
-7 | -0.3512 | 0.00709 | -0.0857 | -49.5346
-6.5 | -0.3202 | 0.00688 | -0.0815 | -46.5407
-6 | -0.2715 | 0.00667 | -0.0809 | -40.7046
-5.5 | -0.2203 | 0.00648 | -0.0808 | -33.9969
-5 | -0.1683 | 0.00628 | -0.0808 | -26.7994
-4.5 | -0.1147 | 0.00609 | -0.0811 | -18.8342
-4 | -0.0602 | 0.00591 | -0.0816 | -10.1861
-3.5 | -0.005 | 0.00574 | -0.0822 | -0.87108
-3 | 0.0492 | 0.00552 | -0.0827 | 8.913
-2.5 | 0.1015 | 0.00521 | -0.0828 | 19.4818
-2 | 0.1536 | 0.00479 | -0.083 | 32.0668
-1.5 | 0.2093 | 0.00438 | -0.084 | 47.7854
-1 | 0.2658 | 0.00389 | -0.0851 | 68.329
-0.5 | 0.3233 | 0.00317 | -0.0868 | 101.9874
0 | 0.3838 | 0.00296 | -0.0887 | 129.6622
0.5 | 0.4449 | 0.00296 | -0.0904 | 150.3041
1 | 0.5045 | 0.00304 | -0.0918 | 165.9539
1.5 | 0.5565 | 0.00338 | -0.0917 | 164.645
2 | 0.5892 | 0.00433 | -0.0878 | 136.0739
2.5 | 0.622 | 0.0051 | -0.0839 | 121.9608
3 | 0.6573 | 0.00566 | -0.0804 | 116.1307
3.5 | 0.6755 | 0.00619 | -0.0733 | 109.1276
4 | 0.6974 | 0.00684 | -0.0673 | 101.9591
4.5 | 0.7155 | 0.00769 | -0.0609 | 93.0429
5 | 0.7377 | 0.00859 | -0.0556 | 85.8789
5.5 | 0.767 | 0.00941 | -0.0518 | 81.509
6 | 0.7953 | 0.01034 | -0.048 | 76.9149
6.5 | 0.8331 | 0.01102 | -0.0459 | 75.5989
7 | 0.8738 | 0.01163 | -0.0444 | 75.1333
7.5 | 0.9119 | 0.01234 | -0.0426 | 73.8979
8 | 0.9528 | 0.01299 | -0.0412 | 73.3487
8.5 | 0.99 | 0.01379 | -0.0394 | 71.7912
9 | 1.0299 | 0.01452 | -0.038 | 70.9298
9.5 | 1.0668 | 0.0154 | -0.0363 | 69.2727
10 | 1.1062 | 0.01618 | -0.035 | 68.3684
10.5 | 1.1407 | 0.01722 | -0.0331 | 66.2427
11 | 1.1794 | 0.01809 | -0.0319 | 65.1962
11.5 | 1.2151 | 0.01913 | -0.0304 | 63.518
12 | 1.2525 | 0.0201 | -0.0291 | 62.3134
12.5 | 1.2864 | 0.0213 | -0.0275 | 60.3944
13 | 1.3207 | 0.0225 | -0.0261 | 58.6978
13.5 | 1.3548 | 0.02374 | -0.0247 | 57.0682
14 | 1.3881 | 0.02505 | -0.0234 | 55.4132
14.5 | 1.4233 | 0.02627 | -0.0223 | 54.1797
15 | 1.4536 | 0.02785 | -0.0208 | 52.1939
15.5 | 1.4862 | 0.02929 | -0.0197 | 50.7409
16 | 1.5146 | 0.03105 | -0.0182 | 48.7794
16.5 | 1.5441 | 0.03276 | -0.017 | 47.1337
17 | 1.5698 | 0.0348 | -0.0156 | 45.1092
17.5 | 1.599 | 0.03661 | -0.0146 | 43.6766
18 | 1.6234 | 0.03884 | -0.0133 | 41.7971
18.5 | 1.6517 | 0.04081 | -0.0125 | 40.4729
19 | 1.6745 | 0.04328 | -0.0115 | 38.6899
19.5 | 1.7001 | 0.04552 | -0.0108 | 37.3484
20 | 1.7197 | 0.04839 | -0.0099 | 35.5383

## 131. Re 16M Mach 0.10 (1)
BIGFOIL.COM POLAR EXPORT
NACA66-420
NACA66-420 |  |  |  | Cl Max: | 1.644 | at alpha= | 14 | deg
JavaFoil+Calcfoil stall+Eppler ext transition |  |  |  | L/D Max: | 121.028 | at alpha= | 1.5 | deg
Re: | 16000000 |  |  | Cd Min: | 0.00518 | at alpha= | -2.5 | deg
Mach: | 0.1 |  |  | Cl=0 at alpha= | -3.5806 | deg
|  |  |  | @ Cl=0.1, Cd= | 0.0053038
|  |  |  | @ Cl=0.4, Cd= | 0.0056331
|  |  |  | @ Cl=0.6, Cd= | 0.0056513
alpha (deg) | Cl | Cd | Cm | Cl/Cd
-20 | -1.099 | 0.03849 | -0.031 | -28.562
-19.5 | -1.113 | 0.03393 | -0.032 | -32.789
-19 | -1.122 | 0.03078 | -0.034 | -36.454
-18.5 | -1.128 | 0.028 | -0.035 | -40.301
-18 | -1.133 | 0.02539 | -0.037 | -44.603
-17.5 | -1.133 | 0.02327 | -0.039 | -48.683
-17 | -1.129 | 0.02199 | -0.04 | -51.341
-16.5 | -1.123 | 0.02031 | -0.042 | -55.275
-16 | -1.113 | 0.01888 | -0.043 | -58.951
-15.5 | -1.1 | 0.01776 | -0.045 | -61.895
-15 | -1.083 | 0.01666 | -0.046 | -64.997
-14.5 | -1.063 | 0.01572 | -0.048 | -67.614
-14 | -1.039 | 0.01482 | -0.049 | -70.11
-13.5 | -1.012 | 0.01405 | -0.051 | -72.069
-13 | -0.982 | 0.01328 | -0.052 | -73.987
-12.5 | -0.949 | 0.01259 | -0.054 | -75.341
-12 | -0.912 | 0.01192 | -0.055 | -76.523
-11.5 | -0.873 | 0.01134 | -0.057 | -76.989
-11 | -0.831 | 0.01087 | -0.058 | -76.425
-10.5 | -0.786 | 0.01031 | -0.06 | -76.281
-10 | -0.739 | 0.00979 | -0.062 | -75.504
-9.5 | -0.69 | 0.00939 | -0.063 | -73.464
-9 | -0.638 | 0.00901 | -0.065 | -70.826
-8.5 | -0.585 | 0.00865 | -0.066 | -67.587
-8 | -0.53 | 0.00834 | -0.068 | -63.552
-7.5 | -0.474 | 0.00801 | -0.069 | -59.146
-7 | -0.416 | 0.00773 | -0.071 | -53.832
-6.5 | -0.357 | 0.00746 | -0.073 | -47.874
-6 | -0.297 | 0.00723 | -0.074 | -41.124
-5.5 | -0.237 | 0.00701 | -0.076 | -33.83
-5 | -0.176 | 0.0068 | -0.077 | -25.888
-4.5 | -0.114 | 0.00661 | -0.079 | -17.308
-4 | -0.052 | 0.00642 | -0.08 | -8.17
-3.5 | 0.01 | 0.00626 | -0.082 | 1.563
-3 | 0.072 | 0.0054 | -0.084 | 13.419
-2.5 | 0.136 | 0.00518 | -0.085 | 26.226
-2 | 0.199 | 0.00548 | -0.087 | 36.308
-1.5 | 0.262 | 0.00572 | -0.089 | 45.854
-1 | 0.326 | 0.00578 | -0.09 | 56.34
-0.5 | 0.39 | 0.00557 | -0.092 | 69.997
0 | 0.455 | 0.00598 | -0.094 | 76.064
0.5 | 0.518 | 0.00625 | -0.095 | 82.984
1 | 0.58 | 0.00581 | -0.096 | 99.89
1.5 | 0.643 | 0.00531 | -0.098 | 121.028
2 | 0.705 | 0.00639 | -0.099 | 110.192
2.5 | 0.767 | 0.00677 | -0.1 | 113.208
3 | 0.828 | 0.00718 | -0.102 | 115.323
3.5 | 0.884 | 0.0075 | -0.103 | 117.916
4 | 0.942 | 0.00912 | -0.104 | 103.229
4.5 | 1 | 0.00945 | -0.105 | 105.826
5 | 1.057 | 0.0098 | -0.107 | 107.834
5.5 | 1.113 | 0.01016 | -0.108 | 109.56
6 | 1.168 | 0.01057 | -0.109 | 110.481
6.5 | 1.221 | 0.01099 | -0.11 | 111.081
7 | 1.273 | 0.01143 | -0.112 | 111.325
7.5 | 1.322 | 0.01189 | -0.113 | 111.155
8 | 1.367 | 0.01235 | -0.114 | 110.682
8.5 | 1.411 | 0.01287 | -0.115 | 109.599
9 | 1.451 | 0.01335 | -0.116 | 108.649
9.5 | 1.488 | 0.01392 | -0.117 | 106.852
10 | 1.521 | 0.01453 | -0.119 | 104.663
10.5 | 1.551 | 0.01506 | -0.12 | 102.938
11 | 1.576 | 0.01573 | -0.121 | 100.184
11.5 | 1.598 | 0.01646 | -0.122 | 97.11
12 | 1.616 | 0.01733 | -0.123 | 93.251
12.5 | 1.629 | 0.01816 | -0.124 | 89.707
13 | 1.638 | 0.01908 | -0.125 | 85.864
13.5 | 1.643 | 0.01994 | -0.126 | 82.404
14 | 1.644 | 0.02098 | -0.127 | 78.346
14.5 | 1.64 | 0.02199 | -0.127 | 74.586
15 | 1.633 | 0.02307 | -0.128 | 70.773
15.5 | 1.622 | 0.02423 | -0.129 | 66.934
16 | 1.607 | 0.02544 | -0.13 | 63.158
16.5 | 1.586 | 0.0271 | -0.131 | 58.52
17 | 1.559 | 0.02852 | -0.131 | 54.652
17.5 | 1.529 | 0.03006 | -0.132 | 50.871
18 | 1.496 | 0.03176 | -0.133 | 47.115
18.5 | 1.461 | 0.03343 | -0.133 | 43.724
19 | 1.423 | 0.03617 | -0.134 | 39.335

## 132. Re 16M Mach 0.10 (2)
BIGFOIL.COM POLAR EXPORT
NACA66-420
NACA66-420 |  |  |  | Cl Max: | 1.7228 | at alpha= | 20 | deg
XFOIL ncrit=9 |  |  |  | L/D Max: | 166.908 | at alpha= | 1 | deg
Re: | 16000000 |  |  | Cd Min: | 0.04997 | at alpha= | 20 | deg
Mach: | 0.1 |  |  | Cl=0 at alpha= | -3.4606 | deg
|  |  |  | @ Cl=0.1, Cd= | 0.0052352
|  |  |  | @ Cl=0.4, Cd= | 0.0029677
|  |  |  | @ Cl=0.6, Cd= | 0.0044994
alpha (deg) | Cl | Cd | Cm | Cl/Cd
-20 | -1.3053 | 0.02756 | -0.1256 | -47.3621
-19.5 | -1.2772 | 0.02598 | -0.1246 | -49.1609
-18.5 | -1.2195 | 0.02306 | -0.1223 | -52.8838
-18 | -1.1873 | 0.02187 | -0.1211 | -54.289
-17.5 | -1.1582 | 0.02053 | -0.1197 | -56.415
-17 | -1.1265 | 0.01938 | -0.1182 | -58.1269
-16.5 | -1.0953 | 0.01824 | -0.1166 | -60.0493
-16 | -1.0598 | 0.01731 | -0.1153 | -61.2247
-15.5 | -1.0257 | 0.01636 | -0.1138 | -62.6956
-15 | -0.9906 | 0.0155 | -0.1122 | -63.9097
-14.5 | -0.9545 | 0.01469 | -0.1107 | -64.9762
-14 | -0.9155 | 0.014 | -0.1095 | -65.3929
-13.5 | -0.8778 | 0.0133 | -0.108 | -66
-13 | -0.8381 | 0.01269 | -0.1067 | -66.0441
-12.5 | -0.799 | 0.01209 | -0.1053 | -66.0877
-12 | -0.7581 | 0.01156 | -0.104 | -65.5796
-11.5 | -0.7187 | 0.011 | -0.1024 | -65.3364
-11 | -0.6769 | 0.01049 | -0.1011 | -64.5281
-10.5 | -0.6364 | 0.00996 | -0.0996 | -63.8956
-10 | -0.5943 | 0.0095 | -0.0982 | -62.5579
-9.5 | -0.5537 | 0.00901 | -0.0965 | -61.4539
-9 | -0.5119 | 0.00859 | -0.095 | -59.5925
-8.5 | -0.4696 | 0.00821 | -0.0934 | -57.1985
-8 | -0.427 | 0.00786 | -0.0919 | -54.3257
-7.5 | -0.3854 | 0.00752 | -0.0901 | -51.25
-7 | -0.3463 | 0.00717 | -0.0876 | -48.2985
-6.5 | -0.3187 | 0.00691 | -0.0827 | -46.1216
-6 | -0.2707 | 0.0067 | -0.0819 | -40.403
-5.5 | -0.2198 | 0.0065 | -0.0816 | -33.8154
-5 | -0.1678 | 0.0063 | -0.0815 | -26.6349
-4.5 | -0.1143 | 0.00611 | -0.0818 | -18.707
-4 | -0.0597 | 0.00593 | -0.0822 | -10.0675
-3.5 | -0.0043 | 0.00576 | -0.0828 | -0.74653
-3 | 0.0503 | 0.00555 | -0.0833 | 9.0631
-2.5 | 0.1024 | 0.00522 | -0.0833 | 19.6169
-2 | 0.1547 | 0.0048 | -0.0835 | 32.2292
-1.5 | 0.2106 | 0.00439 | -0.0844 | 47.9727
-1 | 0.2671 | 0.00388 | -0.0856 | 68.8402
-0.5 | 0.3252 | 0.00316 | -0.0873 | 102.9114
0 | 0.386 | 0.00297 | -0.0891 | 129.9663
0.5 | 0.4475 | 0.00296 | -0.0909 | 151.1824
1 | 0.5074 | 0.00304 | -0.0923 | 166.9079
1.5 | 0.5601 | 0.00337 | -0.0923 | 166.2018
2 | 0.5928 | 0.00432 | -0.0883 | 137.2222
2.5 | 0.6245 | 0.00511 | -0.0841 | 122.2114
3 | 0.6591 | 0.00566 | -0.0804 | 116.4488
3.5 | 0.6742 | 0.00623 | -0.0726 | 108.2183
4 | 0.6962 | 0.00689 | -0.0665 | 101.045
4.5 | 0.7156 | 0.00774 | -0.0604 | 92.4548
5 | 0.7365 | 0.0087 | -0.0549 | 84.6552
5.5 | 0.7661 | 0.00954 | -0.0511 | 80.304
6 | 0.7942 | 0.0105 | -0.0472 | 75.6381
6.5 | 0.8316 | 0.01122 | -0.045 | 74.1176
7 | 0.8719 | 0.01186 | -0.0434 | 73.516
7.5 | 0.9112 | 0.01256 | -0.0417 | 72.5478
8 | 0.9504 | 0.0133 | -0.04 | 71.4586
8.5 | 0.9898 | 0.01405 | -0.0384 | 70.4484
9 | 1.0277 | 0.01489 | -0.0367 | 69.0195
9.5 | 1.0672 | 0.01569 | -0.0353 | 68.0178
10 | 1.1048 | 0.01659 | -0.0337 | 66.5943
10.5 | 1.1415 | 0.01757 | -0.032 | 64.9687
11 | 1.1794 | 0.01852 | -0.0306 | 63.6825
11.5 | 1.2162 | 0.01954 | -0.0292 | 62.2416
12 | 1.2545 | 0.02052 | -0.028 | 61.1355
12.5 | 1.2872 | 0.02182 | -0.0262 | 58.9918
13 | 1.323 | 0.02299 | -0.0248 | 57.5468
13.5 | 1.3554 | 0.02438 | -0.0231 | 55.5947
14 | 1.3913 | 0.02559 | -0.022 | 54.3689
14.5 | 1.4232 | 0.02709 | -0.0205 | 52.536
15 | 1.4567 | 0.02852 | -0.0192 | 51.0764
15.5 | 1.4862 | 0.03023 | -0.0177 | 49.1631
16.5 | 1.5445 | 0.03385 | -0.0149 | 45.6278
17 | 1.5729 | 0.03576 | -0.0137 | 43.9849
17.5 | 1.5994 | 0.03787 | -0.0124 | 42.234
18 | 1.6275 | 0.03992 | -0.0114 | 40.769
18.5 | 1.6524 | 0.04226 | -0.0103 | 39.1008
19 | 1.6783 | 0.04455 | -0.0094 | 37.6723
19.5 | 1.699 | 0.04737 | -0.0084 | 35.8666
20 | 1.7228 | 0.04997 | -0.0076 | 34.4767

## 133. Re 16M Mach 0.25 (1)
BIGFOIL.COM POLAR EXPORT
NACA66-420
NACA66-420 |  |  |  | Cl Max: | 1.573 | at alpha= | 12 | deg
JavaFoil+Calcfoil stall+Eppler ext transition |  |  |  | L/D Max: | 116.354 | at alpha= | 3.5 | deg
Re: | 16000000 |  |  | Cd Min: | 0.00504 | at alpha= | -2 | deg
Mach: | 0.25 |  |  | Cl=0 at alpha= | -3.5781 | deg
|  |  |  | @ Cl=0.1, Cd= | 0.005834
|  |  |  | @ Cl=0.4, Cd= | 0.00603
|  |  |  | @ Cl=0.6, Cd= | 0.0063137
alpha (deg) | Cl | Cd | Cm | Cl/Cd
-20 | -0.662 | 0.17163 | -0.017 | -3.856
-19.5 | -0.697 | 0.16495 | -0.018 | -4.226
-19 | -0.73 | 0.1517 | -0.02 | -4.814
-18.5 | -0.772 | 0.12198 | -0.025 | -6.33
-18 | -0.808 | 0.10534 | -0.028 | -7.671
-17.5 | -0.92 | 0.0381 | -0.038 | -24.148
-17 | -0.954 | 0.02967 | -0.04 | -32.16
-16.5 | -0.976 | 0.02576 | -0.042 | -37.909
-16 | -0.992 | 0.0227 | -0.044 | -43.705
-15.5 | -1.001 | 0.02073 | -0.045 | -48.274
-15 | -1.003 | 0.01909 | -0.047 | -52.536
-14.5 | -1 | 0.01762 | -0.049 | -56.73
-14 | -0.991 | 0.01641 | -0.05 | -60.401
-13.5 | -0.977 | 0.0154 | -0.052 | -63.422
-13 | -0.957 | 0.01466 | -0.054 | -65.254
-12.5 | -0.933 | 0.01359 | -0.055 | -68.647
-12 | -0.903 | 0.01299 | -0.057 | -69.533
-11.5 | -0.87 | 0.01219 | -0.058 | -71.385
-11 | -0.833 | 0.01155 | -0.06 | -72.075
-10.5 | -0.791 | 0.01097 | -0.062 | -72.138
-10 | -0.747 | 0.01037 | -0.063 | -72.043
-9.5 | -0.699 | 0.00983 | -0.065 | -71.087
-9 | -0.649 | 0.00941 | -0.066 | -68.95
-8.5 | -0.596 | 0.009 | -0.068 | -66.203
-8 | -0.541 | 0.00867 | -0.07 | -62.381
-7.5 | -0.484 | 0.00831 | -0.071 | -58.255
-7 | -0.425 | 0.00803 | -0.073 | -53.007
-6.5 | -0.366 | 0.00771 | -0.074 | -47.419
-6 | -0.305 | 0.00745 | -0.076 | -40.912
-5.5 | -0.243 | 0.0072 | -0.078 | -33.747
-5 | -0.18 | 0.00699 | -0.079 | -25.781
-4.5 | -0.117 | 0.00679 | -0.081 | -17.271
-4 | -0.054 | 0.00658 | -0.083 | -8.174
-3.5 | 0.01 | 0.00641 | -0.084 | 1.567
-3 | 0.074 | 0.00619 | -0.086 | 11.99
-2.5 | 0.139 | 0.0053 | -0.088 | 26.245
-2 | 0.204 | 0.00504 | -0.089 | 40.472
-1.5 | 0.269 | 0.00583 | -0.091 | 46.176
-1 | 0.334 | 0.00588 | -0.093 | 56.883
-0.5 | 0.4 | 0.00603 | -0.094 | 66.248
0 | 0.468 | 0.00584 | -0.096 | 80.026
0.5 | 0.531 | 0.0058 | -0.097 | 91.545
1 | 0.595 | 0.00632 | -0.099 | 94.161
1.5 | 0.659 | 0.00624 | -0.1 | 105.688
2 | 0.723 | 0.00657 | -0.102 | 110.044
2.5 | 0.786 | 0.00699 | -0.103 | 112.455
3 | 0.85 | 0.00743 | -0.104 | 114.372
3.5 | 0.906 | 0.00779 | -0.106 | 116.354
4 | 0.965 | 0.00947 | -0.107 | 101.947
4.5 | 1.025 | 0.00983 | -0.108 | 104.217
5 | 1.083 | 0.01021 | -0.109 | 106.033
5.5 | 1.139 | 0.01067 | -0.111 | 106.813
6 | 1.194 | 0.01112 | -0.112 | 107.388
6.5 | 1.248 | 0.01158 | -0.113 | 107.771
7 | 1.299 | 0.01205 | -0.114 | 107.847
7.5 | 1.347 | 0.01255 | -0.116 | 107.323
8 | 1.391 | 0.01304 | -0.117 | 106.661
8.5 | 1.431 | 0.01363 | -0.118 | 105.006
9 | 1.467 | 0.0142 | -0.119 | 103.313
9.5 | 1.499 | 0.01485 | -0.12 | 100.922
10 | 1.525 | 0.01549 | -0.122 | 98.443
10.5 | 1.546 | 0.01618 | -0.123 | 95.554
11 | 1.561 | 0.01705 | -0.124 | 91.588
11.5 | 1.57 | 0.01792 | -0.125 | 87.632
12 | 1.573 | 0.01898 | -0.126 | 82.876
12.5 | 1.568 | 0.01998 | -0.127 | 78.484
13 | 1.557 | 0.02111 | -0.128 | 73.755
13.5 | 1.539 | 0.02227 | -0.129 | 69.118
14 | 1.514 | 0.02365 | -0.13 | 63.99
14.5 | 1.482 | 0.02494 | -0.13 | 59.415
15 | 1.443 | 0.02644 | -0.131 | 54.591
15.5 | 1.397 | 0.0284 | -0.132 | 49.194
16 | 1.346 | 0.03054 | -0.133 | 44.052
16.5 | 1.284 | 0.03278 | -0.133 | 39.169
17 | 1.213 | 0.03522 | -0.134 | 34.435

## 134. Re 16M Mach 0.25 (2)
BIGFOIL.COM POLAR EXPORT
NACA66-420
NACA66-420 |  |  |  | Cl Max: | 1.7154 | at alpha= | 20 | deg
XFOIL ncrit=9 |  |  |  | L/D Max: | 178.405 | at alpha= | 1.5 | deg
Re: | 16000000 |  |  | Cd Min: | 0.06161 | at alpha= | 20 | deg
Mach: | 0.25 |  |  | Cl=0 at alpha= | -3.5036 | deg
|  |  |  | @ Cl=0.1, Cd= | 0.0053562
|  |  |  | @ Cl=0.4, Cd= | 0.0029797
|  |  |  | @ Cl=0.6, Cd= | 0.0038322
alpha (deg) | Cl | Cd | Cm | Cl/Cd
-20 | -1.2996 | 0.03469 | -0.1452 | -37.4632
-19.5 | -1.2773 | 0.03214 | -0.1438 | -39.7418
-19 | -1.2495 | 0.02998 | -0.1424 | -41.6778
-18.5 | -1.2214 | 0.02799 | -0.1407 | -43.637
-18 | -1.1917 | 0.02616 | -0.1389 | -45.5543
-17.5 | -1.1618 | 0.02443 | -0.137 | -47.5563
-17 | -1.1354 | 0.02263 | -0.1346 | -50.1723
-16.5 | -1.1013 | 0.02125 | -0.1326 | -51.8259
-16 | -1.069 | 0.01985 | -0.1304 | -53.8539
-15.5 | -1.0331 | 0.0187 | -0.1284 | -55.246
-15 | -0.9995 | 0.0175 | -0.126 | -57.1143
-14.5 | -0.9601 | 0.01654 | -0.1242 | -58.0472
-14 | -0.9222 | 0.01559 | -0.1221 | -59.1533
-13.5 | -0.8824 | 0.01475 | -0.1202 | -59.8237
-13 | -0.8433 | 0.01394 | -0.1181 | -60.495
-12.5 | -0.8015 | 0.01327 | -0.1163 | -60.3994
-12 | -0.7608 | 0.01259 | -0.1144 | -60.4289
-11 | -0.6743 | 0.0114 | -0.1111 | -59.1491
-10.5 | -0.6319 | 0.0108 | -0.1092 | -58.5093
-10 | -0.5892 | 0.01025 | -0.1074 | -57.4829
-9.5 | -0.5477 | 0.00968 | -0.1054 | -56.5806
-9 | -0.5043 | 0.00921 | -0.1036 | -54.7557
-8.5 | -0.4607 | 0.00877 | -0.1018 | -52.5314
-8 | -0.417 | 0.00835 | -0.1 | -49.9401
-7.5 | -0.372 | 0.00799 | -0.0983 | -46.5582
-7 | -0.3287 | 0.0076 | -0.0963 | -43.25
-6.5 | -0.2866 | 0.00721 | -0.0941 | -39.7503
-6 | -0.2466 | 0.00685 | -0.0914 | -36
-5.5 | -0.2135 | 0.00664 | -0.087 | -32.1536
-5 | -0.1629 | 0.00643 | -0.0863 | -25.3344
-4.5 | -0.1103 | 0.00622 | -0.0859 | -17.7331
-4 | -0.0554 | 0.00604 | -0.086 | -9.1722
-3.5 | 0.0004 | 0.00586 | -0.0862 | 0.068259
-3 | 0.0562 | 0.00566 | -0.0865 | 9.9293
-2.5 | 0.1081 | 0.0053 | -0.0862 | 20.3962
-2 | 0.1608 | 0.00489 | -0.0861 | 32.8834
-1.5 | 0.2173 | 0.00443 | -0.0868 | 49.0519
-1 | 0.2749 | 0.00386 | -0.0879 | 71.2176
-0.5 | 0.3351 | 0.00311 | -0.0898 | 107.7492
0 | 0.398 | 0.00298 | -0.0916 | 133.557
0.5 | 0.4619 | 0.00297 | -0.0935 | 155.5219
1 | 0.5238 | 0.00306 | -0.0949 | 171.1765
1.5 | 0.5816 | 0.00326 | -0.0956 | 178.4049
2.5 | 0.6398 | 0.00507 | -0.0853 | 126.1933
3 | 0.658 | 0.00565 | -0.0777 | 116.4602
3.5 | 0.6752 | 0.00635 | -0.0702 | 106.3307
4 | 0.6947 | 0.00717 | -0.0636 | 96.8898
4.5 | 0.7129 | 0.00818 | -0.0572 | 87.1516
5 | 0.73 | 0.00939 | -0.0509 | 77.7423
5.5 | 0.7574 | 0.01044 | -0.0466 | 72.5479
6 | 0.7833 | 0.01162 | -0.0422 | 67.4096
6.5 | 0.823 | 0.01239 | -0.0402 | 66.4245
7 | 0.864 | 0.01315 | -0.0384 | 65.7034
7.5 | 0.9042 | 0.01396 | -0.0365 | 64.7708
8 | 0.9455 | 0.01478 | -0.0348 | 63.9716
8.5 | 0.985 | 0.0157 | -0.0329 | 62.7389
9 | 1.0258 | 0.01659 | -0.0313 | 61.8324
9.5 | 1.0661 | 0.01754 | -0.0296 | 60.7811
10 | 1.1045 | 0.01862 | -0.0278 | 59.3179
10.5 | 1.1445 | 0.01965 | -0.0261 | 58.2443
11 | 1.1822 | 0.02083 | -0.0243 | 56.7547
11.5 | 1.2218 | 0.02194 | -0.0227 | 55.6882
12 | 1.2575 | 0.02333 | -0.0208 | 53.9006
12.5 | 1.2947 | 0.02463 | -0.019 | 52.566
13 | 1.3293 | 0.02616 | -0.0171 | 50.8142
13.5 | 1.3671 | 0.02755 | -0.0156 | 49.6225
14 | 1.4007 | 0.02923 | -0.0137 | 47.9199
14.5 | 1.4358 | 0.03085 | -0.0121 | 46.5413
15 | 1.4662 | 0.03285 | -0.0101 | 44.6332
15.5 | 1.4983 | 0.0348 | -0.0083 | 43.0546
16 | 1.5268 | 0.03704 | -0.0065 | 41.2203
16.5 | 1.5582 | 0.03917 | -0.0049 | 39.7804
17 | 1.5847 | 0.04174 | -0.0032 | 37.966
17.5 | 1.6151 | 0.04408 | -0.0018 | 36.6402
18 | 1.6386 | 0.04705 | -0.0002 | 34.8268
18.5 | 1.6614 | 0.05019 | 0.0012 | 33.1022
19 | 1.6848 | 0.05339 | 0.0024 | 31.5565
19.5 | 1.7016 | 0.05726 | 0.0035 | 29.7171
20 | 1.7154 | 0.06161 | 0.0044 | 27.8429

## 135. Re 16M Mach 0.50 (1)
BIGFOIL.COM POLAR EXPORT
NACA66-420
NACA66-420 |  |  |  | Cl Max: | 1.411 | at alpha= | 7.5 | deg
JavaFoil+Calcfoil stall+Eppler ext transition |  |  |  | L/D Max: | 108.5 | at alpha= | 3 | deg
Re: | 16000000 |  |  | Cd Min: | 0.00551 | at alpha= | -2 | deg
Mach: | 0.5 |  |  | Cl=0 at alpha= | -3.5775 | deg
|  |  |  | @ Cl=0.1, Cd= | 0.006581
|  |  |  | @ Cl=0.4, Cd= | 0.0063259
|  |  |  | @ Cl=0.6, Cd= | 0.0066973
alpha (deg) | Cl | Cd | Cm | Cl/Cd
-20 | -0.942 | 0.17271 | -0.023 | -5.456
-19.5 | -0.913 | 0.16693 | -0.024 | -5.472
-19 | -0.884 | 0.16418 | -0.024 | -5.383
-18.5 | -0.858 | 0.15074 | -0.026 | -5.692
-18 | -0.829 | 0.14394 | -0.027 | -5.756
-17.5 | -0.799 | 0.13948 | -0.027 | -5.726
-17 | -0.769 | 0.13481 | -0.027 | -5.705
-16.5 | -0.745 | 0.1182 | -0.03 | -6.304
-16 | -0.722 | 0.10497 | -0.033 | -6.879
-15.5 | -0.692 | 0.10076 | -0.033 | -6.866
-15 | -0.716 | 0.05204 | -0.047 | -13.759
-14.5 | -0.73 | 0.02615 | -0.053 | -27.909
-14 | -0.704 | 0.0217 | -0.056 | -32.442
-13.5 | -0.569 | 0.09443 | -0.031 | -6.022
-13 | -0.541 | 0.08643 | -0.033 | -6.263
-12.5 | -0.52 | 0.07303 | -0.04 | -7.123
-12 | -0.571 | 0.01863 | -0.062 | -30.662
-11.5 | -0.54 | 0.01673 | -0.064 | -32.3
-11 | -0.508 | 0.01503 | -0.066 | -33.811
-10.5 | -0.397 | 0.06764 | -0.035 | -5.871
-10 | -0.372 | 0.05811 | -0.042 | -6.406
-9.5 | -0.644 | 0.01313 | -0.072 | -49.096
-9 | -0.645 | 0.01177 | -0.074 | -54.792
-8.5 | -0.616 | 0.01096 | -0.075 | -56.223
-8 | -0.572 | 0.01035 | -0.077 | -55.338
-7.5 | -0.52 | 0.00981 | -0.079 | -53.029
-7 | -0.462 | 0.00934 | -0.081 | -49.502
-6.5 | -0.4 | 0.00889 | -0.083 | -44.983
-6 | -0.335 | 0.0085 | -0.084 | -39.363
-5.5 | -0.268 | 0.00815 | -0.086 | -32.848
-5 | -0.199 | 0.00784 | -0.088 | -25.421
-4.5 | -0.13 | 0.00756 | -0.09 | -17.173
-4 | -0.06 | 0.00733 | -0.092 | -8.127
-3.5 | 0.011 | 0.00707 | -0.093 | 1.575
-3 | 0.082 | 0.00683 | -0.095 | 12.045
-2.5 | 0.155 | 0.00582 | -0.097 | 26.546
-2 | 0.227 | 0.00551 | -0.099 | 41.147
-1.5 | 0.299 | 0.00628 | -0.101 | 47.565
-1 | 0.371 | 0.00631 | -0.102 | 58.85
-0.5 | 0.444 | 0.00635 | -0.104 | 69.852
0 | 0.518 | 0.00645 | -0.106 | 80.388
0.5 | 0.59 | 0.00671 | -0.107 | 87.834
1 | 0.661 | 0.00662 | -0.11 | 99.824
1.5 | 0.732 | 0.00706 | -0.111 | 103.643
2 | 0.803 | 0.00751 | -0.113 | 106.806
2.5 | 0.873 | 0.00813 | -0.114 | 107.336
3 | 0.944 | 0.0087 | -0.116 | 108.5
3.5 | 1.002 | 0.01078 | -0.117 | 92.957
4 | 1.067 | 0.01126 | -0.119 | 94.758
4.5 | 1.13 | 0.01181 | -0.12 | 95.741
5 | 1.191 | 0.01241 | -0.121 | 96.003
5.5 | 1.248 | 0.01307 | -0.123 | 95.511
6 | 1.301 | 0.01377 | -0.124 | 94.474
6.5 | 1.348 | 0.0145 | -0.126 | 92.926
7 | 1.387 | 0.0153 | -0.127 | 90.601
7.5 | 1.411 | 0.01616 | -0.128 | 87.307
8 | 1.41 | 0.01713 | -0.13 | 82.319
8.5 | 1.367 | 0.01841 | -0.131 | 74.267
9 | 1.184 | 0.02065 | -0.132 | 57.335
9.5 | 0.895 | 0.02088 | -0.133 | 42.869
10 | 0.927 | 0.02259 | -0.134 | 41.035
10.5 | 0.958 | 0.02461 | -0.135 | 38.933
11 | 0.828 | 0.07634 | -0.072 | 10.844
11.5 | 1.023 | 0.0255 | -0.138 | 40.124
12 | 1.054 | 0.02762 | -0.139 | 38.161
12.5 | 1.083 | 0.03053 | -0.14 | 35.488

## 136. Re 16M Mach 0.50 (2)
BIGFOIL.COM POLAR EXPORT
NACA66-420
NACA66-420 |  |  |  | Cl Max: | 1.3401 | at alpha= | 13 | deg
XFOIL ncrit=9 |  |  |  | L/D Max: | 209.843 | at alpha= | 1.5 | deg
Re: | 16000000 |  |  | Cd Min: | 0.14791 | at alpha= | 18 | deg
Mach: | 0.5 |  |  | Cl=0 at alpha= | -4.2721 | deg
|  |  |  | @ Cl=0.1, Cd= | 0.0062386
|  |  |  | @ Cl=0.4, Cd= | 0.0030805
|  |  |  | @ Cl=0.6, Cd= | 0.0031231
alpha (deg) | Cl | Cd | Cm | Cl/Cd
-17 | -0.4218 | 0.10874 | -0.1495 | -3.879
-16.5 | -0.4332 | 0.09883 | -0.1553 | -4.3833
-16 | -0.4496 | 0.08813 | -0.1617 | -5.1016
-15.5 | -0.4638 | 0.07784 | -0.1681 | -5.9584
-15 | -0.4861 | 0.06707 | -0.1749 | -7.2477
-14.5 | -0.5123 | 0.05688 | -0.1806 | -9.0067
-14 | -0.5427 | 0.04764 | -0.1841 | -11.3917
-13.5 | -0.5755 | 0.03955 | -0.1848 | -14.5512
-13 | -0.6089 | 0.03263 | -0.1824 | -18.6607
-12.5 | -0.636 | 0.02701 | -0.1775 | -23.5468
-12 | -0.6535 | 0.02257 | -0.171 | -28.9544
-11.5 | -0.6525 | 0.0194 | -0.1642 | -33.634
-11 | -0.633 | 0.01719 | -0.1581 | -36.8237
-10.5 | -0.6042 | 0.01548 | -0.1525 | -39.031
-10 | -0.5628 | 0.0143 | -0.148 | -39.3566
-9.5 | -0.521 | 0.01322 | -0.1437 | -39.41
-9 | -0.4737 | 0.01238 | -0.1401 | -38.2633
-8.5 | -0.4242 | 0.01165 | -0.137 | -36.412
-8 | -0.3749 | 0.01095 | -0.1339 | -34.2374
-7.5 | -0.324 | 0.01034 | -0.1312 | -31.3346
-7 | -0.2738 | 0.00974 | -0.1286 | -28.1109
-6.5 | -0.2224 | 0.00922 | -0.1262 | -24.1215
-6 | -0.1731 | 0.00867 | -0.1236 | -19.9654
-5.5 | -0.1228 | 0.00818 | -0.1213 | -15.0122
-5 | -0.0714 | 0.00776 | -0.1192 | -9.201
-4.5 | -0.0222 | 0.00732 | -0.1167 | -3.0328
-4 | 0.0265 | 0.00691 | -0.1142 | 3.835
-3.5 | 0.0728 | 0.00652 | -0.1112 | 11.1656
-3 | 0.1018 | 0.00622 | -0.1047 | 16.3666
-2.5 | 0.1468 | 0.00585 | -0.1014 | 25.094
-2 | 0.1914 | 0.00529 | -0.0983 | 36.1815
-1.5 | 0.2478 | 0.00473 | -0.0976 | 52.389
-1 | 0.3061 | 0.00376 | -0.0978 | 81.4096
-0.5 | 0.377 | 0.00309 | -0.1002 | 122.0065
0 | 0.4498 | 0.00306 | -0.1023 | 146.9935
0.5 | 0.5223 | 0.0031 | -0.1042 | 168.4839
1 | 0.5963 | 0.00312 | -0.1064 | 191.1218
1.5 | 0.6673 | 0.00318 | -0.1079 | 209.8428
2 | 0.7092 | 0.00379 | -0.1035 | 187.124
2.5 | 0.7226 | 0.00449 | -0.0933 | 160.9354
3 | 0.7083 | 0.00566 | -0.0781 | 125.1413
3.5 | 0.6872 | 0.00753 | -0.0631 | 91.2616
4 | 0.6975 | 0.00916 | -0.0545 | 76.1463
4.5 | 0.7053 | 0.01105 | -0.0459 | 63.8281
5 | 0.7157 | 0.01305 | -0.0382 | 54.8429
5.5 | 0.7317 | 0.01501 | -0.0316 | 48.7475
6 | 0.7458 | 0.01719 | -0.0251 | 43.3857
6.5 | 0.7904 | 0.01836 | -0.0227 | 43.0501
7 | 0.8369 | 0.01954 | -0.0205 | 42.8301
7.5 | 0.8854 | 0.02068 | -0.0185 | 42.8143
8 | 0.9305 | 0.02204 | -0.0161 | 42.2187
8.5 | 0.9784 | 0.02332 | -0.0139 | 41.9554
9 | 1.0231 | 0.02485 | -0.0114 | 41.171
9.5 | 1.0697 | 0.02632 | -0.0089 | 40.6421
10 | 1.1137 | 0.02805 | -0.0061 | 39.7041
10.5 | 1.1603 | 0.02971 | -0.0035 | 39.0542
11 | 1.2029 | 0.03169 | -0.0005 | 37.9583
11.5 | 1.2463 | 0.03372 | 0.0026 | 36.9603
12 | 1.2844 | 0.03622 | 0.0061 | 35.4611
12.5 | 1.3187 | 0.03903 | 0.0098 | 33.7868
13 | 1.3401 | 0.04287 | 0.0141 | 31.2596
13.5 | 1.3379 | 0.04852 | 0.0186 | 27.5742
14 | 1.3225 | 0.05562 | 0.0223 | 23.7774
14.5 | 1.2977 | 0.06409 | 0.0245 | 20.2481
15 | 1.2711 | 0.07357 | 0.0248 | 17.2774
15.5 | 1.2421 | 0.08424 | 0.0229 | 14.7448
16 | 1.2118 | 0.09594 | 0.019 | 12.6308
16.5 | 1.1828 | 0.1083 | 0.0133 | 10.9215
17 | 1.1557 | 0.12114 | 0.0062 | 9.5402
17.5 | 1.1271 | 0.13465 | -0.0022 | 8.3706
18 | 1.1044 | 0.14791 | -0.011 | 7.4667

## 137. Re 18M Mach 0.00 (1)
BIGFOIL.COM POLAR EXPORT
NACA66-420
NACA66-420 |  |  |  | Cl Max: | 1.66 | at alpha= | 14.5 | deg
JavaFoil+Calcfoil stall+Eppler ext transition |  |  |  | L/D Max: | 118.853 | at alpha= | 3.5 | deg
Re: | 18000000 |  |  | Cd Min: | 0.00575 | at alpha= | 1.5 | deg
Mach: | 0 |  |  | Cl=0 at alpha= | -3.5806 | deg
|  |  |  | @ Cl=0.1, Cd= | 0.0059222
|  |  |  | @ Cl=0.4, Cd= | 0.0058849
|  |  |  | @ Cl=0.6, Cd= | 0.0059113
alpha (deg) | Cl | Cd | Cm | Cl/Cd
-20 | -1.144 | 0.03413 | -0.031 | -33.532
-19.5 | -1.153 | 0.03059 | -0.032 | -37.692
-19 | -1.158 | 0.02805 | -0.034 | -41.286
-18.5 | -1.16 | 0.02585 | -0.035 | -44.883
-18 | -1.16 | 0.02373 | -0.037 | -48.891
-17.5 | -1.157 | 0.02193 | -0.038 | -52.753
-17 | -1.15 | 0.02051 | -0.04 | -56.083
-16.5 | -1.14 | 0.01924 | -0.041 | -59.258
-16 | -1.128 | 0.018 | -0.043 | -62.661
-15.5 | -1.112 | 0.01698 | -0.044 | -65.485
-15 | -1.093 | 0.01602 | -0.046 | -68.227
-14.5 | -1.071 | 0.01511 | -0.047 | -70.857
-14 | -1.045 | 0.01433 | -0.049 | -72.945
-13.5 | -1.017 | 0.01353 | -0.051 | -75.145
-13 | -0.985 | 0.0128 | -0.052 | -77.002
-12.5 | -0.951 | 0.01215 | -0.054 | -78.239
-12 | -0.913 | 0.01152 | -0.055 | -79.296
-11.5 | -0.873 | 0.01098 | -0.057 | -79.5
-11 | -0.831 | 0.01044 | -0.058 | -79.546
-10.5 | -0.785 | 0.01 | -0.06 | -78.558
-10 | -0.738 | 0.00946 | -0.061 | -77.964
-9.5 | -0.688 | 0.00909 | -0.063 | -75.735
-9 | -0.637 | 0.00876 | -0.065 | -72.686
-8.5 | -0.583 | 0.00841 | -0.066 | -69.345
-8 | -0.528 | 0.00811 | -0.068 | -65.134
-7.5 | -0.472 | 0.00779 | -0.069 | -60.578
-7 | -0.415 | 0.00753 | -0.071 | -55.087
-6.5 | -0.356 | 0.00728 | -0.072 | -48.925
-6 | -0.296 | 0.00708 | -0.074 | -41.853
-5.5 | -0.236 | 0.00686 | -0.075 | -34.407
-5 | -0.175 | 0.00666 | -0.077 | -26.315
-4.5 | -0.114 | 0.00649 | -0.079 | -17.547
-4 | -0.052 | 0.00629 | -0.08 | -8.308
-3.5 | 0.01 | 0.00614 | -0.082 | 1.589
-3 | 0.072 | 0.00594 | -0.083 | 12.123
-2.5 | 0.135 | 0.0059 | -0.085 | 22.913
-2 | 0.198 | 0.00595 | -0.087 | 33.277
-1.5 | 0.261 | 0.00591 | -0.088 | 44.159
-1 | 0.324 | 0.00603 | -0.09 | 53.823
-0.5 | 0.388 | 0.0058 | -0.091 | 66.875
0 | 0.453 | 0.00626 | -0.093 | 72.311
0.5 | 0.516 | 0.00647 | -0.095 | 79.766
1 | 0.578 | 0.006 | -0.096 | 96.278
1.5 | 0.64 | 0.00575 | -0.097 | 111.164
2 | 0.701 | 0.00646 | -0.099 | 108.497
2.5 | 0.763 | 0.00678 | -0.1 | 112.513
3 | 0.825 | 0.00713 | -0.101 | 115.695
3.5 | 0.88 | 0.00741 | -0.103 | 118.853
4 | 0.938 | 0.00888 | -0.104 | 105.578
4.5 | 0.996 | 0.00919 | -0.105 | 108.396
5 | 1.053 | 0.00953 | -0.106 | 110.48
5.5 | 1.109 | 0.00992 | -0.107 | 111.742
6 | 1.164 | 0.01027 | -0.109 | 113.253
6.5 | 1.217 | 0.01068 | -0.11 | 113.955
7 | 1.268 | 0.0111 | -0.111 | 114.284
7.5 | 1.318 | 0.01154 | -0.112 | 114.217
8 | 1.364 | 0.01201 | -0.114 | 113.546
8.5 | 1.407 | 0.01245 | -0.115 | 113.033
9 | 1.448 | 0.01296 | -0.116 | 111.767
9.5 | 1.485 | 0.01344 | -0.117 | 110.499
10 | 1.52 | 0.01399 | -0.118 | 108.617
10.5 | 1.551 | 0.01455 | -0.119 | 106.572
11 | 1.578 | 0.01519 | -0.12 | 103.863
11.5 | 1.601 | 0.01595 | -0.121 | 100.38
12 | 1.621 | 0.01669 | -0.122 | 97.088
12.5 | 1.636 | 0.01748 | -0.123 | 93.63
13 | 1.648 | 0.01834 | -0.124 | 89.86
13.5 | 1.656 | 0.01914 | -0.125 | 86.491
14 | 1.659 | 0.02011 | -0.126 | 82.523
14.5 | 1.66 | 0.02097 | -0.127 | 79.126
15 | 1.656 | 0.02209 | -0.128 | 74.966
15.5 | 1.649 | 0.02315 | -0.129 | 71.223
16 | 1.638 | 0.02426 | -0.129 | 67.513
16.5 | 1.621 | 0.02578 | -0.13 | 62.901
17 | 1.599 | 0.02705 | -0.131 | 59.127
17.5 | 1.575 | 0.02849 | -0.132 | 55.263
18 | 1.548 | 0.0297 | -0.132 | 52.11
18.5 | 1.516 | 0.03208 | -0.133 | 47.262
19 | 1.484 | 0.03389 | -0.133 | 43.803
19.5 | 1.451 | 0.03594 | -0.134 | 40.371

## 138. Re 18M Mach 0.00 (2)
BIGFOIL.COM POLAR EXPORT
NACA66-420
NACA66-420 |  |  |  | Cl Max: | 1.7303 | at alpha= | 20 | deg
XFOIL ncrit=9 |  |  |  | L/D Max: | 161.415 | at alpha= | 1 | deg
Re: | 18000000 |  |  | Cd Min: | 0.04745 | at alpha= | 20 | deg
Mach: | 0 |  |  | Cl=0 at alpha= | -3.4496 | deg
|  |  |  | @ Cl=0.1, Cd= | 0.0051819
|  |  |  | @ Cl=0.4, Cd= | 0.0029175
|  |  |  | @ Cl=0.6, Cd= | 0.0049169
alpha (deg) | Cl | Cd | Cm | Cl/Cd
-20 | -1.3155 | 0.02578 | -0.1213 | -51.0279
-19.5 | -1.286 | 0.02442 | -0.1204 | -52.6618
-19 | -1.2582 | 0.02297 | -0.1193 | -54.7758
-18.5 | -1.2261 | 0.02183 | -0.1183 | -56.1658
-17.5 | -1.162 | 0.01959 | -0.1161 | -59.316
-16.5 | -1.0987 | 0.01745 | -0.1133 | -62.9628
-16 | -1.0658 | 0.01647 | -0.1118 | -64.7116
-15.5 | -1.0293 | 0.01569 | -0.1107 | -65.6023
-15 | -0.9975 | 0.01476 | -0.1088 | -67.5813
-14.5 | -0.9585 | 0.01409 | -0.1078 | -68.027
-14 | -0.9223 | 0.01335 | -0.1063 | -69.0861
-13.5 | -0.8827 | 0.01277 | -0.1052 | -69.1229
-13 | -0.8453 | 0.01213 | -0.1036 | -69.6867
-12.5 | -0.8041 | 0.01163 | -0.1025 | -69.1402
-12 | -0.7652 | 0.01107 | -0.1011 | -69.1238
-11.5 | -0.7237 | 0.01057 | -0.0999 | -68.4674
-11 | -0.683 | 0.01008 | -0.0986 | -67.7579
-10.5 | -0.6414 | 0.0096 | -0.0973 | -66.8125
-10 | -0.6001 | 0.00915 | -0.0958 | -65.5847
-9.5 | -0.5606 | 0.00867 | -0.0941 | -64.6597
-9 | -0.5189 | 0.00828 | -0.0925 | -62.6691
-8.5 | -0.4767 | 0.00793 | -0.091 | -60.1135
-8 | -0.4351 | 0.00759 | -0.0893 | -57.3254
-7.5 | -0.3941 | 0.00727 | -0.0874 | -54.2091
-7 | -0.3601 | 0.00694 | -0.084 | -51.8876
-6.5 | -0.3233 | 0.00674 | -0.081 | -47.9674
-6 | -0.274 | 0.00652 | -0.0805 | -42.0245
-5.5 | -0.2222 | 0.00634 | -0.0804 | -35.0473
-5 | -0.1694 | 0.00615 | -0.0806 | -27.5447
-4.5 | -0.1156 | 0.00596 | -0.081 | -19.396
-4 | -0.0607 | 0.00579 | -0.0816 | -10.4836
-3.5 | -0.0055 | 0.00564 | -0.0822 | -0.97518
-3 | 0.0491 | 0.00547 | -0.0827 | 8.9762
-2.5 | 0.1021 | 0.00517 | -0.0829 | 19.7485
-2 | 0.1555 | 0.00474 | -0.0834 | 32.8059
-1.5 | 0.2115 | 0.00439 | -0.0843 | 48.1777
-1 | 0.2678 | 0.00402 | -0.0854 | 66.6169
-0.5 | 0.3242 | 0.00338 | -0.0868 | 95.9172
0 | 0.3851 | 0.0029 | -0.0889 | 132.7931
0.5 | 0.4447 | 0.00297 | -0.0904 | 149.7306
1 | 0.502 | 0.00311 | -0.0914 | 161.4148
1.5 | 0.5483 | 0.00367 | -0.0901 | 149.4005
2 | 0.5807 | 0.00459 | -0.0862 | 126.5142
2.5 | 0.6173 | 0.00521 | -0.083 | 118.4837
3 | 0.6553 | 0.00568 | -0.0801 | 115.3697
3.5 | 0.6717 | 0.00623 | -0.0726 | 107.817
4 | 0.6963 | 0.00684 | -0.0671 | 101.7982
4.5 | 0.7138 | 0.00771 | -0.0606 | 92.5811
5 | 0.7401 | 0.00851 | -0.056 | 86.9683
5.5 | 0.7691 | 0.00933 | -0.0522 | 82.433
6 | 0.8013 | 0.01013 | -0.049 | 79.1017
6.5 | 0.8409 | 0.01074 | -0.0472 | 78.2961
7 | 0.8806 | 0.01137 | -0.0455 | 77.4494
7.5 | 0.9195 | 0.01204 | -0.0437 | 76.3704
8 | 0.9598 | 0.0127 | -0.0423 | 75.5748
8.5 | 0.9972 | 0.01348 | -0.0405 | 73.9763
9 | 1.037 | 0.0142 | -0.039 | 73.0282
9.5 | 1.0746 | 0.01503 | -0.0374 | 71.497
10 | 1.1129 | 0.01586 | -0.0359 | 70.1702
10.5 | 1.1488 | 0.01682 | -0.0342 | 68.2996
11 | 1.187 | 0.01771 | -0.0329 | 67.0243
11.5 | 1.2243 | 0.01865 | -0.0315 | 65.6461
12 | 1.26 | 0.0197 | -0.0301 | 63.9594
12.5 | 1.2959 | 0.02076 | -0.0287 | 62.4229
13 | 1.328 | 0.02207 | -0.0269 | 60.1722
13.5 | 1.3646 | 0.02316 | -0.0258 | 58.9206
14 | 1.3967 | 0.02453 | -0.0243 | 56.9384
14.5 | 1.4316 | 0.02576 | -0.0232 | 55.5745
15 | 1.4621 | 0.0273 | -0.0217 | 53.5568
15.5 | 1.4935 | 0.0288 | -0.0204 | 51.8576
16 | 1.5233 | 0.03045 | -0.0191 | 50.0263
16.5 | 1.552 | 0.03221 | -0.0177 | 48.1838
17 | 1.5796 | 0.03409 | -0.0164 | 46.3362
17.5 | 1.6082 | 0.03593 | -0.0153 | 44.7593
18 | 1.6354 | 0.03791 | -0.0143 | 43.139
18.5 | 1.6617 | 0.04002 | -0.0133 | 41.5217
19 | 1.6866 | 0.04228 | -0.0123 | 39.8912
19.5 | 1.7102 | 0.04467 | -0.0114 | 38.2852
20 | 1.7303 | 0.04745 | -0.0105 | 36.4658

## 139. Re 18M Mach 0.10 (1)
BIGFOIL.COM POLAR EXPORT
NACA66-420
NACA66-420 |  |  |  | Cl Max: | 1.645 | at alpha= | 14 | deg
JavaFoil+Calcfoil stall+Eppler ext transition |  |  |  | L/D Max: | 118.448 | at alpha= | 3.5 | deg
Re: | 18000000 |  |  | Cd Min: | 0.00575 | at alpha= | 1.5 | deg
Mach: | 0.1 |  |  | Cl=0 at alpha= | -3.5794 | deg
|  |  |  | @ Cl=0.1, Cd= | 0.0059469
|  |  |  | @ Cl=0.4, Cd= | 0.0061985
|  |  |  | @ Cl=0.6, Cd= | 0.0059479
alpha (deg) | Cl | Cd | Cm | Cl/Cd
-20 | -1.102 | 0.0369 | -0.031 | -29.858
-19.5 | -1.113 | 0.03341 | -0.032 | -33.329
-19 | -1.124 | 0.02968 | -0.034 | -37.863
-18.5 | -1.13 | 0.02711 | -0.036 | -41.677
-18 | -1.134 | 0.02466 | -0.037 | -45.976
-17.5 | -1.134 | 0.02285 | -0.039 | -49.613
-17 | -1.13 | 0.0214 | -0.04 | -52.796
-16.5 | -1.124 | 0.01981 | -0.042 | -56.722
-16 | -1.114 | 0.01853 | -0.043 | -60.094
-15.5 | -1.1 | 0.01733 | -0.045 | -63.514
-15 | -1.084 | 0.01633 | -0.046 | -66.373
-14.5 | -1.064 | 0.01535 | -0.048 | -69.276
-14 | -1.04 | 0.01458 | -0.049 | -71.322
-13.5 | -1.013 | 0.01372 | -0.051 | -73.851
-13 | -0.983 | 0.01297 | -0.052 | -75.802
-12.5 | -0.949 | 0.01231 | -0.054 | -77.131
-12 | -0.913 | 0.01165 | -0.055 | -78.373
-11.5 | -0.874 | 0.0111 | -0.057 | -78.685
-11 | -0.831 | 0.01067 | -0.059 | -77.944
-10.5 | -0.787 | 0.0101 | -0.06 | -77.932
-10 | -0.74 | 0.00961 | -0.062 | -76.951
-9.5 | -0.69 | 0.00917 | -0.063 | -75.241
-9 | -0.639 | 0.00883 | -0.065 | -72.297
-8.5 | -0.585 | 0.00848 | -0.066 | -69.018
-8 | -0.53 | 0.00818 | -0.068 | -64.869
-7.5 | -0.474 | 0.00785 | -0.07 | -60.36
-7 | -0.416 | 0.00758 | -0.071 | -54.914
-6.5 | -0.358 | 0.00733 | -0.073 | -48.786
-6 | -0.298 | 0.00711 | -0.074 | -41.892
-5.5 | -0.237 | 0.00691 | -0.076 | -34.335
-5 | -0.176 | 0.0067 | -0.077 | -26.278
-4.5 | -0.115 | 0.0065 | -0.079 | -17.621
-4 | -0.053 | 0.00633 | -0.081 | -8.299
-3.5 | 0.01 | 0.00615 | -0.082 | 1.592
-3 | 0.072 | 0.00596 | -0.084 | 12.153
-2.5 | 0.136 | 0.00593 | -0.085 | 22.912
-2 | 0.199 | 0.00595 | -0.087 | 33.468
-1.5 | 0.262 | 0.00596 | -0.089 | 44.004
-1 | 0.326 | 0.00603 | -0.09 | 54.067
-0.5 | 0.39 | 0.00618 | -0.092 | 63.054
0 | 0.455 | 0.0063 | -0.094 | 72.169
0.5 | 0.518 | 0.00646 | -0.095 | 80.23
1 | 0.58 | 0.00604 | -0.096 | 96.115
1.5 | 0.643 | 0.00575 | -0.098 | 111.694
2 | 0.705 | 0.00648 | -0.099 | 108.799
2.5 | 0.767 | 0.00684 | -0.1 | 112.17
3 | 0.829 | 0.00715 | -0.102 | 115.891
3.5 | 0.884 | 0.00747 | -0.103 | 118.448
4 | 0.942 | 0.00893 | -0.104 | 105.574
4.5 | 1.001 | 0.00927 | -0.105 | 107.943
5 | 1.058 | 0.00962 | -0.107 | 109.992
5.5 | 1.114 | 0.01002 | -0.108 | 111.137
6 | 1.168 | 0.01042 | -0.109 | 112.103
6.5 | 1.222 | 0.01075 | -0.11 | 113.624
7 | 1.273 | 0.01123 | -0.112 | 113.385
7.5 | 1.323 | 0.01166 | -0.113 | 113.43
8 | 1.368 | 0.01212 | -0.114 | 112.893
8.5 | 1.412 | 0.01259 | -0.115 | 112.09
9 | 1.452 | 0.01311 | -0.116 | 110.723
9.5 | 1.488 | 0.01363 | -0.118 | 109.206
10 | 1.522 | 0.01422 | -0.119 | 106.993
10.5 | 1.552 | 0.01475 | -0.12 | 105.207
11 | 1.577 | 0.01545 | -0.121 | 102.11
11.5 | 1.599 | 0.01618 | -0.122 | 98.819
12 | 1.617 | 0.01693 | -0.123 | 95.498
12.5 | 1.63 | 0.01774 | -0.124 | 91.881
13 | 1.639 | 0.01864 | -0.125 | 87.942
13.5 | 1.644 | 0.01957 | -0.126 | 84
14 | 1.645 | 0.02049 | -0.127 | 80.282
14.5 | 1.641 | 0.02147 | -0.128 | 76.457
15 | 1.634 | 0.02255 | -0.128 | 72.464
15.5 | 1.623 | 0.02363 | -0.129 | 68.662
16 | 1.608 | 0.02482 | -0.13 | 64.787
16.5 | 1.587 | 0.02648 | -0.131 | 59.927
17 | 1.56 | 0.02787 | -0.131 | 55.973
17.5 | 1.53 | 0.02935 | -0.132 | 52.14
18 | 1.498 | 0.03099 | -0.133 | 48.325
18.5 | 1.462 | 0.03301 | -0.133 | 44.293
19 | 1.424 | 0.0353 | -0.134 | 40.344

## 140. Re 18M Mach 0.10 (2)
BIGFOIL.COM POLAR EXPORT
NACA66-420
NACA66-420 |  |  |  | Cl Max: | 1.7322 | at alpha= | 20 | deg
XFOIL ncrit=9 |  |  |  | L/D Max: | 164.221 | at alpha= | 1 | deg
Re: | 18000000 |  |  | Cd Min: | 0.04914 | at alpha= | 20 | deg
Mach: | 0.1 |  |  | Cl=0 at alpha= | -3.4563 | deg
|  |  |  | @ Cl=0.1, Cd= | 0.005207
|  |  |  | @ Cl=0.4, Cd= | 0.0029147
|  |  |  | @ Cl=0.6, Cd= | 0.004855
alpha (deg) | Cl | Cd | Cm | Cl/Cd
-20 | -1.3164 | 0.02682 | -0.1249 | -49.0828
-19.5 | -1.2902 | 0.02519 | -0.1237 | -51.2187
-19 | -1.2586 | 0.02385 | -0.1228 | -52.7715
-18 | -1.1967 | 0.02131 | -0.1204 | -56.1567
-17.5 | -1.1655 | 0.02011 | -0.1191 | -57.9562
-17 | -1.1337 | 0.01897 | -0.1176 | -59.7628
-16.5 | -1.1012 | 0.01789 | -0.1161 | -61.5539
-16 | -1.0666 | 0.01693 | -0.1147 | -63.0006
-15.5 | -1.0315 | 0.01605 | -0.1132 | -64.2679
-15 | -0.9985 | 0.01511 | -0.1114 | -66.0821
-14.5 | -0.9602 | 0.01437 | -0.1102 | -66.8198
-14 | -0.9225 | 0.01365 | -0.1087 | -67.5824
-13.5 | -0.8844 | 0.01299 | -0.1073 | -68.0831
-13 | -0.8452 | 0.01237 | -0.1058 | -68.3266
-12.5 | -0.8054 | 0.01181 | -0.1045 | -68.1964
-12 | -0.7648 | 0.01127 | -0.1031 | -67.8616
-11 | -0.682 | 0.01024 | -0.1005 | -66.6016
-10.5 | -0.6408 | 0.00974 | -0.099 | -65.7906
-10 | -0.5995 | 0.00927 | -0.0975 | -64.671
-9.5 | -0.5588 | 0.0088 | -0.0958 | -63.5
-9 | -0.5173 | 0.00839 | -0.0942 | -61.6567
-8.5 | -0.4751 | 0.00802 | -0.0926 | -59.2394
-8 | -0.433 | 0.00767 | -0.0909 | -56.4537
-7.5 | -0.391 | 0.00735 | -0.0891 | -53.1973
-7 | -0.3529 | 0.007 | -0.0865 | -50.4143
-6.5 | -0.3221 | 0.00677 | -0.0821 | -47.5775
-6 | -0.2734 | 0.00655 | -0.0814 | -41.7405
-5.5 | -0.2218 | 0.00636 | -0.0813 | -34.8742
-5 | -0.169 | 0.00617 | -0.0814 | -27.3906
-4.5 | -0.1153 | 0.00598 | -0.0817 | -19.2809
-4 | -0.0602 | 0.00581 | -0.0822 | -10.3614
-3.5 | -0.0048 | 0.00565 | -0.0828 | -0.84956
-3 | 0.0501 | 0.00549 | -0.0833 | 9.1257
-2.5 | 0.103 | 0.00519 | -0.0835 | 19.8459
-2 | 0.1567 | 0.00475 | -0.0839 | 32.9895
-1.5 | 0.2128 | 0.0044 | -0.0848 | 48.3636
-1 | 0.2693 | 0.00401 | -0.0859 | 67.1571
-0.5 | 0.326 | 0.00336 | -0.0873 | 97.0238
0 | 0.3874 | 0.0029 | -0.0894 | 133.5862
0.5 | 0.4473 | 0.00297 | -0.0909 | 150.6061
1 | 0.5058 | 0.00308 | -0.092 | 164.2208
2 | 0.5841 | 0.00457 | -0.0866 | 127.8118
2.5 | 0.6198 | 0.00521 | -0.0832 | 118.9635
3 | 0.6561 | 0.0057 | -0.0798 | 115.1053
3.5 | 0.6717 | 0.00625 | -0.0721 | 107.472
4 | 0.6948 | 0.0069 | -0.0663 | 100.6957
4.5 | 0.7126 | 0.00779 | -0.0599 | 91.4763
5 | 0.7388 | 0.00862 | -0.0553 | 85.7077
5.5 | 0.768 | 0.00947 | -0.0514 | 81.0982
6 | 0.8 | 0.01029 | -0.0482 | 77.7454
6.5 | 0.838 | 0.01098 | -0.0461 | 76.3206
7 | 0.88 | 0.01155 | -0.0447 | 76.1905
7.5 | 0.918 | 0.01229 | -0.0427 | 74.6949
8 | 0.9596 | 0.01292 | -0.0414 | 74.2724
8.5 | 0.9966 | 0.01375 | -0.0394 | 72.48
9 | 1.0372 | 0.01447 | -0.0381 | 71.6793
9.5 | 1.0744 | 0.01535 | -0.0363 | 69.9935
10 | 1.1137 | 0.01617 | -0.0349 | 68.8745
10.5 | 1.1491 | 0.01719 | -0.0331 | 66.847
11 | 1.1886 | 0.01805 | -0.0318 | 65.8504
11.5 | 1.2238 | 0.01915 | -0.0301 | 63.906
12 | 1.2619 | 0.02011 | -0.0289 | 62.7499
12.5 | 1.2947 | 0.02139 | -0.027 | 60.5283
13 | 1.3306 | 0.02255 | -0.0256 | 59.0067
13.5 | 1.3648 | 0.02382 | -0.0242 | 57.2964
14 | 1.3996 | 0.02509 | -0.0229 | 55.7832
14.5 | 1.4341 | 0.02641 | -0.0216 | 54.3014
15 | 1.4644 | 0.02802 | -0.02 | 52.2627
15.5 | 1.4966 | 0.02952 | -0.0187 | 50.6978
16 | 1.5253 | 0.03132 | -0.0172 | 48.7005
16.5 | 1.5557 | 0.03304 | -0.0159 | 47.0854
17 | 1.5822 | 0.03509 | -0.0145 | 45.0898
17.5 | 1.6129 | 0.03685 | -0.0134 | 43.7693
18 | 1.6376 | 0.03913 | -0.0121 | 41.8502
18.5 | 1.6665 | 0.04112 | -0.0112 | 40.5277
19 | 1.6886 | 0.04372 | -0.0101 | 38.6231
19.5 | 1.7119 | 0.04625 | -0.0091 | 37.0141
20 | 1.7322 | 0.04914 | -0.0081 | 35.2503

## 141. Re 18M Mach 0.25 (1)
BIGFOIL.COM POLAR EXPORT
NACA66-420
NACA66-420 |  |  |  | Cl Max: | 1.574 | at alpha= | 12 | deg
JavaFoil+Calcfoil stall+Eppler ext transition |  |  |  | L/D Max: | 117.16 | at alpha= | 3.5 | deg
Re: | 18000000 |  |  | Cd Min: | 0.00598 | at alpha= | -2.5 | deg
Mach: | 0.25 |  |  | Cl=0 at alpha= | -3.5781 | deg
|  |  |  | @ Cl=0.1, Cd= | 0.00604
|  |  |  | @ Cl=0.4, Cd= | 0.00629
|  |  |  | @ Cl=0.6, Cd= | 0.0065678
alpha (deg) | Cl | Cd | Cm | Cl/Cd
-20 | -0.662 | 0.17085 | -0.017 | -3.873
-19.5 | -0.697 | 0.16067 | -0.018 | -4.34
-19 | -0.731 | 0.15022 | -0.02 | -4.863
-18.5 | -0.76 | 0.14018 | -0.021 | -5.425
-18 | -0.815 | 0.09811 | -0.029 | -8.305
-17.5 | -0.926 | 0.03478 | -0.038 | -26.618
-17 | -0.957 | 0.02839 | -0.04 | -33.698
-16.5 | -0.978 | 0.02485 | -0.042 | -39.365
-16 | -0.993 | 0.02233 | -0.044 | -44.461
-15.5 | -1.002 | 0.02019 | -0.046 | -49.61
-15 | -1.004 | 0.01876 | -0.047 | -53.487
-14.5 | -1.001 | 0.01719 | -0.049 | -58.211
-14 | -0.991 | 0.0161 | -0.05 | -61.596
-13.5 | -0.977 | 0.01502 | -0.052 | -65.057
-13 | -0.957 | 0.0143 | -0.054 | -66.936
-12.5 | -0.933 | 0.01333 | -0.055 | -70.019
-12 | -0.904 | 0.01273 | -0.057 | -71.017
-11.5 | -0.871 | 0.01196 | -0.058 | -72.808
-11 | -0.833 | 0.01131 | -0.06 | -73.64
-10.5 | -0.792 | 0.01076 | -0.062 | -73.581
-10 | -0.747 | 0.01018 | -0.063 | -73.394
-9.5 | -0.7 | 0.00963 | -0.065 | -72.618
-9 | -0.649 | 0.00922 | -0.066 | -70.416
-8.5 | -0.596 | 0.00882 | -0.068 | -67.588
-8 | -0.541 | 0.00848 | -0.07 | -63.836
-7.5 | -0.484 | 0.00816 | -0.071 | -59.339
-7 | -0.426 | 0.00785 | -0.073 | -54.245
-6.5 | -0.366 | 0.00754 | -0.075 | -48.505
-6 | -0.305 | 0.0073 | -0.076 | -41.774
-5.5 | -0.243 | 0.00708 | -0.078 | -34.297
-5 | -0.18 | 0.00686 | -0.079 | -26.302
-4.5 | -0.117 | 0.00667 | -0.081 | -17.59
-4 | -0.054 | 0.00648 | -0.083 | -8.305
-3.5 | 0.01 | 0.00632 | -0.084 | 1.591
-3 | 0.074 | 0.00608 | -0.086 | 12.21
-2.5 | 0.139 | 0.00598 | -0.088 | 23.298
-2 | 0.204 | 0.00604 | -0.089 | 33.792
-1.5 | 0.269 | 0.00607 | -0.091 | 44.332
-1 | 0.334 | 0.00614 | -0.093 | 54.488
-0.5 | 0.4 | 0.00629 | -0.094 | 63.52
0 | 0.468 | 0.00641 | -0.096 | 72.932
0.5 | 0.531 | 0.00603 | -0.097 | 88.064
1 | 0.595 | 0.00656 | -0.099 | 90.693
1.5 | 0.659 | 0.00666 | -0.1 | 98.928
2 | 0.723 | 0.00669 | -0.102 | 108.014
2.5 | 0.787 | 0.00706 | -0.103 | 111.403
3 | 0.85 | 0.00738 | -0.104 | 115.139
3.5 | 0.907 | 0.00774 | -0.106 | 117.16
4 | 0.966 | 0.00927 | -0.107 | 104.143
4.5 | 1.025 | 0.00964 | -0.108 | 106.314
5 | 1.083 | 0.01003 | -0.109 | 107.963
5.5 | 1.14 | 0.01048 | -0.111 | 108.773
6 | 1.195 | 0.01088 | -0.112 | 109.84
6.5 | 1.249 | 0.01133 | -0.113 | 110.24
7 | 1.3 | 0.01179 | -0.115 | 110.255
7.5 | 1.348 | 0.01231 | -0.116 | 109.542
8 | 1.392 | 0.01276 | -0.117 | 109.084
8.5 | 1.432 | 0.01334 | -0.118 | 107.38
9 | 1.468 | 0.01389 | -0.119 | 105.689
9.5 | 1.5 | 0.01459 | -0.121 | 102.781
10 | 1.526 | 0.01515 | -0.122 | 100.753
10.5 | 1.547 | 0.01588 | -0.123 | 97.428
11 | 1.562 | 0.01666 | -0.124 | 93.77
11.5 | 1.571 | 0.01758 | -0.125 | 89.406
12 | 1.574 | 0.01864 | -0.126 | 84.424
12.5 | 1.569 | 0.01952 | -0.127 | 80.401
13 | 1.558 | 0.02065 | -0.128 | 75.444
13.5 | 1.54 | 0.0218 | -0.129 | 70.633
14 | 1.515 | 0.02312 | -0.13 | 65.508
14.5 | 1.483 | 0.02437 | -0.131 | 60.843
15 | 1.444 | 0.02614 | -0.131 | 55.224
15.5 | 1.398 | 0.02773 | -0.132 | 50.421
16 | 1.347 | 0.02978 | -0.133 | 45.21
16.5 | 1.285 | 0.03197 | -0.133 | 40.201
17 | 1.214 | 0.03437 | -0.134 | 35.322

## 142. Re 18M Mach 0.25 (2)
BIGFOIL.COM POLAR EXPORT
NACA66-420
NACA66-420 |  |  |  | Cl Max: | 1.7264 | at alpha= | 20 | deg
XFOIL ncrit=9 |  |  |  | L/D Max: | 172.303 | at alpha= | 1 | deg
Re: | 18000000 |  |  | Cd Min: | 0.06058 | at alpha= | 20 | deg
Mach: | 0.25 |  |  | Cl=0 at alpha= | -3.4955 | deg
|  |  |  | @ Cl=0.1, Cd= | 0.0053113
|  |  |  | @ Cl=0.4, Cd= | 0.0029203
|  |  |  | @ Cl=0.6, Cd= | 0.0042803
alpha (deg) | Cl | Cd | Cm | Cl/Cd
-20 | -1.3186 | 0.0334 | -0.1448 | -39.479
-19.5 | -1.2931 | 0.03108 | -0.1433 | -41.6055
-19 | -1.2644 | 0.02904 | -0.1418 | -43.5399
-18.5 | -1.2372 | 0.02703 | -0.14 | -45.7714
-18 | -1.2064 | 0.0253 | -0.1382 | -47.6838
-17.5 | -1.1744 | 0.02372 | -0.1362 | -49.511
-17 | -1.147 | 0.02197 | -0.1339 | -52.2076
-16.5 | -1.1089 | 0.02081 | -0.1322 | -53.2869
-16 | -1.0754 | 0.01949 | -0.13 | -55.177
-15.5 | -1.0406 | 0.0183 | -0.1278 | -56.8634
-15 | -1.0066 | 0.0171 | -0.1255 | -58.8655
-14.5 | -0.9678 | 0.01614 | -0.1235 | -59.9628
-14 | -0.9287 | 0.01525 | -0.1216 | -60.8984
-13.5 | -0.8911 | 0.01436 | -0.1193 | -62.0543
-13 | -0.85 | 0.01363 | -0.1174 | -62.3624
-12.5 | -0.8097 | 0.01292 | -0.1154 | -62.6703
-12 | -0.7669 | 0.01228 | -0.1137 | -62.4511
-11.5 | -0.7254 | 0.01163 | -0.1118 | -62.3732
-11 | -0.6802 | 0.01112 | -0.1104 | -61.1691
-10.5 | -0.6375 | 0.01054 | -0.1086 | -60.4839
-10 | -0.5939 | 0.01003 | -0.1068 | -59.2124
-9.5 | -0.5527 | 0.00947 | -0.1047 | -58.3633
-9 | -0.5101 | 0.00899 | -0.1027 | -56.7408
-8.5 | -0.4659 | 0.00857 | -0.101 | -54.3641
-8 | -0.4223 | 0.00815 | -0.0992 | -51.816
-7.5 | -0.3777 | 0.00778 | -0.0974 | -48.5476
-7 | -0.3333 | 0.00741 | -0.0956 | -44.9798
-6.5 | -0.2912 | 0.00703 | -0.0934 | -41.4225
-6 | -0.255 | 0.00667 | -0.0898 | -38.2309
-5.5 | -0.2168 | 0.00649 | -0.0865 | -33.4052
-5 | -0.165 | 0.00629 | -0.0859 | -26.2321
-4.5 | -0.1118 | 0.00609 | -0.0857 | -18.358
-4 | -0.0564 | 0.00591 | -0.0858 | -9.5431
-3.5 | -0.0005 | 0.00574 | -0.0861 | -0.087108
-3 | 0.0555 | 0.00558 | -0.0865 | 9.9462
-2.5 | 0.1085 | 0.00526 | -0.0863 | 20.6274
-2 | 0.163 | 0.00483 | -0.0865 | 33.7474
-1.5 | 0.2199 | 0.00444 | -0.0873 | 49.527
-1 | 0.2776 | 0.00401 | -0.0883 | 69.2269
-0.5 | 0.3361 | 0.00331 | -0.0898 | 101.5408
0 | 0.3996 | 0.00292 | -0.092 | 136.8493
0.5 | 0.462 | 0.00296 | -0.0935 | 156.0811
1 | 0.5238 | 0.00304 | -0.095 | 172.3026
1.5 | 0.5726 | 0.00354 | -0.0938 | 161.7514
2.5 | 0.6333 | 0.00518 | -0.0841 | 122.2587
3 | 0.6524 | 0.0057 | -0.0766 | 114.4561
4 | 0.6927 | 0.00718 | -0.0633 | 96.4763
4.5 | 0.7108 | 0.00821 | -0.0568 | 86.5773
5 | 0.7314 | 0.00933 | -0.0511 | 78.3923
5.5 | 0.7589 | 0.01037 | -0.0468 | 73.1823
6 | 0.7896 | 0.01138 | -0.0432 | 69.3849
6.5 | 0.8304 | 0.0121 | -0.0413 | 68.6281
7 | 0.8709 | 0.01287 | -0.0394 | 67.669
7.5 | 0.9131 | 0.01359 | -0.0378 | 67.1891
8 | 0.9526 | 0.01446 | -0.0358 | 65.8783
8.5 | 0.9941 | 0.01529 | -0.0342 | 65.0164
9 | 1.0334 | 0.01624 | -0.0323 | 63.633
9.5 | 1.0744 | 0.01714 | -0.0307 | 62.6838
10 | 1.1117 | 0.01826 | -0.0287 | 60.8817
10.5 | 1.1528 | 0.01923 | -0.0271 | 59.948
11 | 1.1903 | 0.02041 | -0.0253 | 58.3195
11.5 | 1.2289 | 0.02156 | -0.0235 | 56.9991
12 | 1.2654 | 0.02288 | -0.0217 | 55.3059
12.5 | 1.3025 | 0.02419 | -0.0199 | 53.8446
13 | 1.3391 | 0.02558 | -0.0181 | 52.3495
13.5 | 1.3756 | 0.02703 | -0.0164 | 50.8916
14 | 1.4118 | 0.02854 | -0.0147 | 49.4674
14.5 | 1.4441 | 0.03032 | -0.0128 | 47.6286
15 | 1.4767 | 0.03215 | -0.0109 | 45.9316
15.5 | 1.5065 | 0.03424 | -0.009 | 43.9982
16 | 1.538 | 0.03625 | -0.0073 | 42.4276
16.5 | 1.5687 | 0.03842 | -0.0056 | 40.8303
17.5 | 1.6261 | 0.04325 | -0.0024 | 37.5977
18 | 1.6502 | 0.04613 | -0.0008 | 35.7728
18.5 | 1.6765 | 0.04892 | 0.0006 | 34.2702
19 | 1.6954 | 0.05248 | 0.002 | 32.3056
19.5 | 1.7123 | 0.05631 | 0.0032 | 30.4085
20 | 1.7264 | 0.06058 | 0.0042 | 28.4979

## 143. Re 18M Mach 0.50 (1)
BIGFOIL.COM POLAR EXPORT
NACA66-420
NACA66-420 |  |  |  | Cl Max: | 1.412 | at alpha= | 7.5 | deg
JavaFoil+Calcfoil stall+Eppler ext transition |  |  |  | L/D Max: | 109.295 | at alpha= | 3 | deg
Re: | 18000000 |  |  | Cd Min: | 0.00579 | at alpha= | -2.5 | deg
Mach: | 0.5 |  |  | Cl=0 at alpha= | -3.5775 | deg
|  |  |  | @ Cl=0.1, Cd= | 0.0064832
|  |  |  | @ Cl=0.4, Cd= | 0.0066358
|  |  |  | @ Cl=0.6, Cd= | 0.0070506
alpha (deg) | Cl | Cd | Cm | Cl/Cd
-20 | -0.942 | 0.17765 | -0.023 | -5.303
-19.5 | -0.913 | 0.17317 | -0.024 | -5.274
-19 | -0.884 | 0.17025 | -0.024 | -5.191
-18.5 | -0.857 | 0.15475 | -0.026 | -5.541
-18 | -0.829 | 0.14687 | -0.027 | -5.645
-17.5 | -0.799 | 0.14478 | -0.027 | -5.516
-17 | -0.769 | 0.13855 | -0.027 | -5.551
-16.5 | -0.745 | 0.11937 | -0.03 | -6.237
-16 | -0.723 | 0.10345 | -0.034 | -6.993
-15.5 | -0.695 | 0.0974 | -0.035 | -7.133
-15 | -0.75 | 0.03374 | -0.05 | -22.232
-14.5 | -0.731 | 0.02531 | -0.053 | -28.893
-14 | -0.705 | 0.02112 | -0.056 | -33.356
-13.5 | -0.569 | 0.09407 | -0.031 | -6.046
-13 | -0.542 | 0.08607 | -0.034 | -6.294
-12.5 | -0.595 | 0.02346 | -0.059 | -25.372
-12 | -0.572 | 0.01809 | -0.062 | -31.632
-11.5 | -0.541 | 0.01632 | -0.064 | -33.137
-11 | -0.509 | 0.01468 | -0.066 | -34.649
-10.5 | -0.397 | 0.06708 | -0.035 | -5.921
-10 | -0.371 | 0.059 | -0.041 | -6.294
-9.5 | -0.645 | 0.01288 | -0.072 | -50.062
-9 | -0.645 | 0.01155 | -0.074 | -55.872
-8.5 | -0.616 | 0.01071 | -0.075 | -57.563
-8 | -0.573 | 0.01014 | -0.077 | -56.49
-7.5 | -0.521 | 0.00959 | -0.079 | -54.272
-7 | -0.463 | 0.00913 | -0.081 | -50.659
-6.5 | -0.4 | 0.00869 | -0.083 | -46.035
-6 | -0.335 | 0.00833 | -0.085 | -40.207
-5.5 | -0.268 | 0.00802 | -0.086 | -33.404
-5 | -0.199 | 0.00774 | -0.088 | -25.765
-4.5 | -0.13 | 0.00741 | -0.09 | -17.526
-4 | -0.06 | 0.0072 | -0.092 | -8.287
-3.5 | 0.011 | 0.00696 | -0.094 | 1.602
-3 | 0.082 | 0.00671 | -0.095 | 12.272
-2.5 | 0.155 | 0.00579 | -0.097 | 26.697
-2 | 0.227 | 0.00661 | -0.099 | 34.277
-1.5 | 0.299 | 0.00591 | -0.101 | 50.574
-1 | 0.371 | 0.0066 | -0.102 | 56.259
-0.5 | 0.444 | 0.00669 | -0.104 | 66.349
0 | 0.518 | 0.0068 | -0.105 | 76.219
0.5 | 0.589 | 0.00702 | -0.107 | 83.957
1 | 0.661 | 0.00722 | -0.109 | 91.547
1.5 | 0.732 | 0.00708 | -0.111 | 103.316
2 | 0.803 | 0.00767 | -0.113 | 104.622
2.5 | 0.873 | 0.00818 | -0.114 | 106.805
3 | 0.944 | 0.00864 | -0.116 | 109.295
3.5 | 1.003 | 0.01059 | -0.117 | 94.659
4 | 1.068 | 0.01109 | -0.119 | 96.284
4.5 | 1.131 | 0.0116 | -0.12 | 97.496
5 | 1.192 | 0.01214 | -0.121 | 98.184
5.5 | 1.249 | 0.01279 | -0.123 | 97.671
6 | 1.302 | 0.01343 | -0.124 | 96.896
6.5 | 1.349 | 0.01419 | -0.126 | 95.055
7 | 1.388 | 0.01499 | -0.127 | 92.573
7.5 | 1.412 | 0.01587 | -0.128 | 89.001
8 | 1.411 | 0.01678 | -0.13 | 84.079
8.5 | 1.368 | 0.018 | -0.131 | 75.981
9 | 1.185 | 0.02003 | -0.132 | 59.154
9.5 | 0.896 | 0.02048 | -0.133 | 43.746
10 | 0.928 | 0.02206 | -0.135 | 42.043
10.5 | 0.959 | 0.02406 | -0.136 | 39.848
11 | 0.83 | 0.07549 | -0.076 | 10.996
11.5 | 1.024 | 0.02498 | -0.138 | 40.993
12 | 1.055 | 0.02705 | -0.139 | 38.99
12.5 | 1.084 | 0.0298 | -0.14 | 36.39

## 144. Re 18M Mach 0.50 (2)
BIGFOIL.COM POLAR EXPORT
NACA66-420
NACA66-420 |  |  |  | Cl Max: | 1.3515 | at alpha= | 13 | deg
XFOIL ncrit=9 |  |  |  | L/D Max: | 213.153 | at alpha= | 1.5 | deg
Re: | 18000000 |  |  | Cd Min: | 0.14717 | at alpha= | 18 | deg
Mach: | 0.5 |  |  | Cl=0 at alpha= | -4.2257 | deg
|  |  |  | @ Cl=0.1, Cd= | 0.0060797
|  |  |  | @ Cl=0.4, Cd= | 0.0031335
|  |  |  | @ Cl=0.6, Cd= | 0.003052
alpha (deg) | Cl | Cd | Cm | Cl/Cd
-17 | -0.4381 | 0.10638 | -0.1514 | -4.1183
-16.5 | -0.4478 | 0.0967 | -0.1571 | -4.6308
-16 | -0.4634 | 0.08617 | -0.1634 | -5.3777
-15.5 | -0.4771 | 0.07601 | -0.1698 | -6.2768
-15 | -0.4992 | 0.06545 | -0.1764 | -7.6272
-14.5 | -0.5255 | 0.05543 | -0.1818 | -9.4804
-14 | -0.5555 | 0.04641 | -0.185 | -11.9694
-13.5 | -0.5878 | 0.03854 | -0.1852 | -15.2517
-13 | -0.6207 | 0.0318 | -0.1825 | -19.5189
-12.5 | -0.6466 | 0.02635 | -0.1774 | -24.5389
-12 | -0.6634 | 0.02203 | -0.1707 | -30.1135
-11.5 | -0.6629 | 0.0189 | -0.1636 | -35.0741
-11 | -0.6432 | 0.01674 | -0.1574 | -38.4229
-10.5 | -0.6121 | 0.01514 | -0.1519 | -40.4293
-10 | -0.57 | 0.01398 | -0.1475 | -40.7725
-9.5 | -0.5255 | 0.01299 | -0.1434 | -40.4542
-9 | -0.4807 | 0.01206 | -0.1395 | -39.859
-8.5 | -0.4294 | 0.01138 | -0.1365 | -37.7329
-8 | -0.3803 | 0.01068 | -0.1334 | -35.6086
-7.5 | -0.329 | 0.01009 | -0.1307 | -32.6065
-7 | -0.2784 | 0.00951 | -0.1281 | -29.2744
-6.5 | -0.2268 | 0.00899 | -0.1257 | -25.228
-6 | -0.177 | 0.00847 | -0.1232 | -20.8973
-5.5 | -0.1269 | 0.00799 | -0.1208 | -15.8824
-5 | -0.0762 | 0.00755 | -0.1185 | -10.0927
-4.5 | -0.0265 | 0.00714 | -0.1161 | -3.7115
-4 | 0.0218 | 0.00674 | -0.1135 | 3.2344
-3.5 | 0.0675 | 0.00636 | -0.1104 | 10.6132
-3 | 0.0982 | 0.00609 | -0.1041 | 16.1248
-2.5 | 0.1488 | 0.0058 | -0.1019 | 25.6552
-1 | 0.3114 | 0.00393 | -0.0985 | 79.2366
-0.5 | 0.3789 | 0.00318 | -0.1004 | 119.1509
0 | 0.4515 | 0.00302 | -0.1026 | 149.5033
0.5 | 0.5258 | 0.003 | -0.105 | 175.2667
1 | 0.5984 | 0.00305 | -0.1069 | 196.1967
1.5 | 0.6693 | 0.00314 | -0.1084 | 213.1529
2 | 0.6942 | 0.00402 | -0.1006 | 172.6866
2.5 | 0.7022 | 0.0047 | -0.0892 | 149.4043
3 | 0.6897 | 0.00594 | -0.0747 | 116.1111
3.5 | 0.6755 | 0.00778 | -0.0612 | 86.8252
4 | 0.6898 | 0.00933 | -0.0533 | 73.9335
4.5 | 0.6983 | 0.01121 | -0.0449 | 62.2926
5 | 0.7138 | 0.01306 | -0.0379 | 54.6554
5.5 | 0.7313 | 0.01497 | -0.0316 | 48.851
6 | 0.7517 | 0.01693 | -0.0258 | 44.4005
6.5 | 0.7983 | 0.01801 | -0.0236 | 44.3254
7 | 0.844 | 0.01923 | -0.0214 | 43.8898
7.5 | 0.8931 | 0.02033 | -0.0194 | 43.9302
8 | 0.9379 | 0.02169 | -0.0169 | 43.2411
8.5 | 0.9864 | 0.02294 | -0.0148 | 42.9991
9 | 1.0312 | 0.02445 | -0.0122 | 42.1759
9.5 | 1.0778 | 0.02592 | -0.0096 | 41.5818
10 | 1.1234 | 0.02754 | -0.007 | 40.7916
10.5 | 1.1691 | 0.02925 | -0.0042 | 39.9692
11 | 1.2136 | 0.03111 | -0.0013 | 39.01
11.5 | 1.2553 | 0.03322 | 0.002 | 37.7875
12 | 1.2943 | 0.03565 | 0.0055 | 36.3058
12.5 | 1.3303 | 0.03835 | 0.0092 | 34.6884
13 | 1.3515 | 0.04217 | 0.0136 | 32.0488
13.5 | 1.3501 | 0.04769 | 0.0183 | 28.3099
14 | 1.333 | 0.05486 | 0.0222 | 24.2982
14.5 | 1.3079 | 0.06326 | 0.0245 | 20.675
15 | 1.2815 | 0.07263 | 0.025 | 17.6442
15.5 | 1.2524 | 0.08326 | 0.0233 | 15.042
16 | 1.2221 | 0.09486 | 0.0196 | 12.8832
16.5 | 1.1921 | 0.10726 | 0.014 | 11.1141
17 | 1.1614 | 0.12049 | 0.0066 | 9.639
17.5 | 1.1329 | 0.13397 | -0.0017 | 8.4564
18 | 1.1102 | 0.14717 | -0.0105 | 7.5437

## 145. Re 20M Mach 0.00 (1)
BIGFOIL.COM POLAR EXPORT
NACA66-420
NACA66-420 |  |  |  | Cl Max: | 1.661 | at alpha= | 14 | deg
JavaFoil+Calcfoil stall+Eppler ext transition |  |  |  | L/D Max: | 119.149 | at alpha= | 3.5 | deg
Re: | 20000000 |  |  | Cd Min: | 0.00593 | at alpha= | 1.5 | deg
Mach: | 0 |  |  | Cl=0 at alpha= | -3.5806 | deg
|  |  |  | @ Cl=0.1, Cd= | 0.0063611
|  |  |  | @ Cl=0.4, Cd= | 0.0060898
|  |  |  | @ Cl=0.6, Cd= | 0.0064874
alpha (deg) | Cl | Cd | Cm | Cl/Cd
-20 | -1.146 | 0.03305 | -0.031 | -34.679
-19.5 | -1.153 | 0.03018 | -0.033 | -38.216
-19 | -1.158 | 0.02765 | -0.034 | -41.885
-18.5 | -1.161 | 0.02517 | -0.035 | -46.128
-18 | -1.161 | 0.02316 | -0.037 | -50.144
-17.5 | -1.157 | 0.02158 | -0.038 | -53.617
-17 | -1.151 | 0.02004 | -0.04 | -57.419
-16.5 | -1.141 | 0.01882 | -0.041 | -60.644
-16 | -1.128 | 0.01769 | -0.043 | -63.768
-15.5 | -1.113 | 0.01659 | -0.044 | -67.08
-15 | -1.093 | 0.01569 | -0.046 | -69.71
-14.5 | -1.071 | 0.01484 | -0.048 | -72.178
-14 | -1.046 | 0.01401 | -0.049 | -74.625
-13.5 | -1.018 | 0.01322 | -0.051 | -76.96
-13 | -0.986 | 0.01255 | -0.052 | -78.545
-12.5 | -0.951 | 0.01193 | -0.054 | -79.758
-12 | -0.914 | 0.01132 | -0.055 | -80.763
-11.5 | -0.874 | 0.01075 | -0.057 | -81.303
-11 | -0.831 | 0.01028 | -0.058 | -80.868
-10.5 | -0.786 | 0.00986 | -0.06 | -79.649
-10 | -0.738 | 0.00935 | -0.061 | -78.979
-9.5 | -0.689 | 0.00889 | -0.063 | -77.443
-9 | -0.637 | 0.00857 | -0.065 | -74.351
-8.5 | -0.584 | 0.00826 | -0.066 | -70.634
-8 | -0.529 | 0.00794 | -0.068 | -66.615
-7.5 | -0.472 | 0.00766 | -0.069 | -61.636
-7 | -0.415 | 0.0074 | -0.071 | -56.056
-6.5 | -0.356 | 0.00716 | -0.072 | -49.724
-6 | -0.297 | 0.00695 | -0.074 | -42.664
-5.5 | -0.236 | 0.00676 | -0.076 | -34.958
-5 | -0.175 | 0.00656 | -0.077 | -26.732
-4.5 | -0.114 | 0.00638 | -0.079 | -17.866
-4 | -0.052 | 0.00623 | -0.08 | -8.401
-3.5 | 0.01 | 0.00603 | -0.082 | 1.617
-3 | 0.072 | 0.00661 | -0.083 | 10.9
-2.5 | 0.135 | 0.00605 | -0.085 | 22.341
-2 | 0.198 | 0.00614 | -0.087 | 32.258
-1.5 | 0.261 | 0.00616 | -0.088 | 42.387
-1 | 0.324 | 0.00618 | -0.09 | 52.508
-0.5 | 0.388 | 0.00604 | -0.091 | 64.221
0 | 0.453 | 0.00631 | -0.093 | 71.72
0.5 | 0.516 | 0.00654 | -0.095 | 78.904
1 | 0.579 | 0.00678 | -0.096 | 85.39
1.5 | 0.64 | 0.00593 | -0.097 | 107.931
2 | 0.702 | 0.00693 | -0.099 | 101.292
2.5 | 0.763 | 0.00681 | -0.1 | 112.054
3 | 0.825 | 0.00706 | -0.101 | 116.832
3.5 | 0.881 | 0.00739 | -0.103 | 119.149
4 | 0.939 | 0.00872 | -0.104 | 107.676
4.5 | 0.997 | 0.00905 | -0.105 | 110.125
5 | 1.053 | 0.00941 | -0.106 | 112.011
5.5 | 1.109 | 0.00978 | -0.108 | 113.471
6 | 1.164 | 0.01012 | -0.109 | 115.038
6.5 | 1.217 | 0.01049 | -0.11 | 116.096
7 | 1.269 | 0.0109 | -0.111 | 116.399
7.5 | 1.319 | 0.01134 | -0.112 | 116.314
8 | 1.365 | 0.01178 | -0.114 | 115.864
8.5 | 1.408 | 0.01223 | -0.115 | 115.154
9 | 1.449 | 0.01272 | -0.116 | 113.882
9.5 | 1.486 | 0.0132 | -0.117 | 112.612
10 | 1.521 | 0.01374 | -0.118 | 110.72
10.5 | 1.552 | 0.01428 | -0.119 | 108.655
11 | 1.579 | 0.01494 | -0.12 | 105.651
11.5 | 1.602 | 0.01563 | -0.121 | 102.514
12 | 1.622 | 0.01636 | -0.122 | 99.159
12.5 | 1.637 | 0.01712 | -0.123 | 95.638
13 | 1.649 | 0.01796 | -0.124 | 91.802
13.5 | 1.657 | 0.01886 | -0.125 | 87.856
14 | 1.661 | 0.01972 | -0.126 | 84.235
14.5 | 1.661 | 0.02069 | -0.127 | 80.282
15 | 1.657 | 0.02163 | -0.128 | 76.622
15.5 | 1.65 | 0.02267 | -0.129 | 72.771
16 | 1.639 | 0.02374 | -0.13 | 69.03
16.5 | 1.623 | 0.02527 | -0.13 | 64.218
17 | 1.601 | 0.02653 | -0.131 | 60.329
17.5 | 1.576 | 0.02786 | -0.132 | 56.549
18 | 1.548 | 0.0293 | -0.132 | 52.844
18.5 | 1.517 | 0.03141 | -0.133 | 48.307
19 | 1.485 | 0.03316 | -0.133 | 44.798

## 146. Re 20M Mach 0.00 (2)
BIGFOIL.COM POLAR EXPORT
NACA66-420
NACA66-420 |  |  |  | Cl Max: | 1.741 | at alpha= | 20 | deg
XFOIL ncrit=9 |  |  |  | L/D Max: | 149.518 | at alpha= | 1 | deg
Re: | 20000000 |  |  | Cd Min: | 0.0465 | at alpha= | 20 | deg
Mach: | 0 |  |  | Cl=0 at alpha= | -3.4411 | deg
|  |  |  | @ Cl=0.1, Cd= | 0.0051276
|  |  |  | @ Cl=0.4, Cd= | 0.0029738
|  |  |  | @ Cl=0.6, Cd= | 0.0050799
alpha (deg) | Cl | Cd | Cm | Cl/Cd
-20 | -1.3257 | 0.02516 | -0.1206 | -52.6908
-19.5 | -1.2951 | 0.02384 | -0.1198 | -54.3247
-19 | -1.2668 | 0.02246 | -0.1186 | -56.4025
-18.5 | -1.235 | 0.02131 | -0.1176 | -57.954
-18 | -1.2038 | 0.02015 | -0.1165 | -59.7419
-17.5 | -1.1708 | 0.01912 | -0.1153 | -61.2343
-17 | -1.139 | 0.01804 | -0.114 | -63.1375
-16.5 | -1.1046 | 0.01712 | -0.1128 | -64.521
-16 | -1.071 | 0.0162 | -0.1113 | -66.1111
-15.5 | -1.0348 | 0.01541 | -0.1101 | -67.1512
-15 | -1.0027 | 0.01447 | -0.1083 | -69.2951
-14.5 | -0.9638 | 0.01381 | -0.1072 | -69.79
-14 | -0.9276 | 0.0131 | -0.1057 | -70.8092
-13.5 | -0.8889 | 0.01249 | -0.1044 | -71.1689
-13 | -0.8509 | 0.01188 | -0.1029 | -71.6246
-12.5 | -0.8101 | 0.01138 | -0.1018 | -71.1863
-11 | -0.6871 | 0.00988 | -0.098 | -69.5445
-10.5 | -0.6463 | 0.0094 | -0.0966 | -68.7553
-10 | -0.6043 | 0.00898 | -0.0953 | -67.294
-9.5 | -0.5647 | 0.00851 | -0.0934 | -66.3572
-9 | -0.5242 | 0.00811 | -0.0917 | -64.6363
-8.5 | -0.4822 | 0.00776 | -0.0901 | -62.1392
-8 | -0.4407 | 0.00742 | -0.0884 | -59.3935
-7 | -0.3718 | 0.00684 | -0.0817 | -54.3567
-6.5 | -0.3258 | 0.00661 | -0.0806 | -49.289
-6 | -0.2761 | 0.0064 | -0.0801 | -43.1406
-5.5 | -0.2239 | 0.00621 | -0.0802 | -36.0548
-5 | -0.1705 | 0.00603 | -0.0805 | -28.2753
-4.5 | -0.1165 | 0.00585 | -0.0809 | -19.9145
-4 | -0.0614 | 0.0057 | -0.0815 | -10.7719
-3.5 | -0.0065 | 0.00556 | -0.082 | -1.1691
-3 | 0.0487 | 0.00541 | -0.0827 | 9.0018
-2.5 | 0.1032 | 0.00511 | -0.0832 | 20.1957
-2 | 0.1569 | 0.00471 | -0.0837 | 33.3121
-1 | 0.269 | 0.00411 | -0.0856 | 65.4501
-0.5 | 0.3259 | 0.0035 | -0.087 | 93.1143
0 | 0.3846 | 0.00295 | -0.0888 | 130.3729
0.5 | 0.4428 | 0.00304 | -0.09 | 145.6579
1 | 0.4964 | 0.00332 | -0.0903 | 149.5181
1.5 | 0.5417 | 0.00389 | -0.0888 | 139.2545
2 | 0.5742 | 0.00477 | -0.0849 | 120.3774
2.5 | 0.615 | 0.00526 | -0.0826 | 116.9202
3 | 0.6528 | 0.00572 | -0.0796 | 114.1259
3.5 | 0.6696 | 0.00625 | -0.0722 | 107.136
4 | 0.6942 | 0.00686 | -0.0667 | 101.1953
4.5 | 0.7141 | 0.00769 | -0.0607 | 92.8609
5 | 0.7432 | 0.00842 | -0.0566 | 88.266
5.5 | 0.7711 | 0.00926 | -0.0525 | 83.2721
6 | 0.807 | 0.00994 | -0.05 | 81.1871
6.5 | 0.8471 | 0.01052 | -0.0482 | 80.5228
7 | 0.8865 | 0.01114 | -0.0464 | 79.5781
7.5 | 0.9276 | 0.01174 | -0.045 | 79.0119
8 | 0.9658 | 0.01245 | -0.0432 | 77.5743
8.5 | 1.0053 | 0.01315 | -0.0417 | 76.4487
9 | 1.0435 | 0.01391 | -0.04 | 75.018
9.5 | 1.0827 | 0.01467 | -0.0386 | 73.8037
10 | 1.1189 | 0.01558 | -0.0368 | 71.8164
10.5 | 1.1579 | 0.01638 | -0.0355 | 70.6899
11 | 1.1937 | 0.01737 | -0.0338 | 68.7219
11.5 | 1.2321 | 0.01825 | -0.0325 | 67.5123
12 | 1.2665 | 0.01935 | -0.0309 | 65.4522
12.5 | 1.3023 | 0.02041 | -0.0295 | 63.807
13 | 1.3354 | 0.02165 | -0.0278 | 61.6813
13.5 | 1.3717 | 0.02275 | -0.0267 | 60.2945
14 | 1.4051 | 0.02402 | -0.0253 | 58.4971
14.5 | 1.4389 | 0.02531 | -0.024 | 56.851
15 | 1.4707 | 0.02675 | -0.0226 | 54.9794
15.5 | 1.4999 | 0.02838 | -0.021 | 52.8506
16 | 1.533 | 0.02978 | -0.02 | 51.4775
16.5 | 1.5593 | 0.03169 | -0.0184 | 49.2048
17 | 1.5911 | 0.03326 | -0.0174 | 47.8382
17.5 | 1.6169 | 0.03529 | -0.0161 | 45.8175
18 | 1.6469 | 0.03703 | -0.0152 | 44.4748
18.5 | 1.6705 | 0.03933 | -0.0139 | 42.4739
19 | 1.6985 | 0.0413 | -0.0132 | 41.1259
19.5 | 1.7188 | 0.04396 | -0.012 | 39.0992
20 | 1.741 | 0.0465 | -0.0111 | 37.4409

## 147. Re 20M Mach 0.10 (1)
BIGFOIL.COM POLAR EXPORT
NACA66-420
NACA66-420 |  |  |  | Cl Max: | 1.646 | at alpha= | 14 | deg
JavaFoil+Calcfoil stall+Eppler ext transition |  |  |  | L/D Max: | 119.288 | at alpha= | 3.5 | deg
Re: | 20000000 |  |  | Cd Min: | 0.00592 | at alpha= | 1.5 | deg
Mach: | 0.1 |  |  | Cl=0 at alpha= | -3.5794 | deg
|  |  |  | @ Cl=0.1, Cd= | 0.0063881
|  |  |  | @ Cl=0.4, Cd= | 0.0063531
|  |  |  | @ Cl=0.6, Cd= | 0.0060795
alpha (deg) | Cl | Cd | Cm | Cl/Cd
-20 | -1.104 | 0.03563 | -0.031 | -30.985
-19.5 | -1.115 | 0.03232 | -0.033 | -34.503
-19 | -1.124 | 0.0293 | -0.034 | -38.371
-18.5 | -1.132 | 0.02636 | -0.036 | -42.925
-18 | -1.135 | 0.02403 | -0.037 | -47.239
-17.5 | -1.135 | 0.02231 | -0.039 | -50.86
-17 | -1.13 | 0.02121 | -0.04 | -53.288
-16.5 | -1.125 | 0.01935 | -0.042 | -58.118
-16 | -1.115 | 0.01811 | -0.043 | -61.557
-15.5 | -1.101 | 0.01704 | -0.045 | -64.638
-15 | -1.084 | 0.01597 | -0.046 | -67.905
-14.5 | -1.064 | 0.01508 | -0.048 | -70.549
-14 | -1.041 | 0.01424 | -0.049 | -73.067
-13.5 | -1.014 | 0.01351 | -0.051 | -75.001
-13 | -0.984 | 0.01274 | -0.052 | -77.229
-12.5 | -0.95 | 0.01208 | -0.054 | -78.621
-12 | -0.914 | 0.01144 | -0.055 | -79.837
-11.5 | -0.874 | 0.01088 | -0.057 | -80.319
-11 | -0.832 | 0.01044 | -0.059 | -79.69
-10.5 | -0.787 | 0.00994 | -0.06 | -79.179
-10 | -0.74 | 0.00941 | -0.062 | -78.607
-9.5 | -0.691 | 0.009 | -0.063 | -76.738
-9 | -0.639 | 0.00864 | -0.065 | -73.946
-8.5 | -0.586 | 0.00833 | -0.066 | -70.299
-8 | -0.531 | 0.008 | -0.068 | -66.339
-7.5 | -0.474 | 0.00772 | -0.07 | -61.439
-7 | -0.417 | 0.00743 | -0.071 | -56.05
-6.5 | -0.358 | 0.00722 | -0.073 | -49.516
-6 | -0.298 | 0.007 | -0.074 | -42.561
-5.5 | -0.237 | 0.00678 | -0.076 | -35.009
-5 | -0.176 | 0.00658 | -0.077 | -26.792
-4.5 | -0.115 | 0.0064 | -0.079 | -17.888
-4 | -0.053 | 0.00624 | -0.081 | -8.414
-3.5 | 0.01 | 0.00607 | -0.082 | 1.615
-3 | 0.072 | 0.00662 | -0.084 | 10.942
-2.5 | 0.136 | 0.00609 | -0.085 | 22.322
-2 | 0.199 | 0.00614 | -0.087 | 32.44
-1.5 | 0.262 | 0.00616 | -0.089 | 42.594
-1 | 0.326 | 0.00623 | -0.09 | 52.312
-0.5 | 0.39 | 0.00635 | -0.092 | 61.366
0 | 0.455 | 0.00637 | -0.094 | 71.401
0.5 | 0.518 | 0.00655 | -0.095 | 79.104
1 | 0.581 | 0.00615 | -0.096 | 94.38
1.5 | 0.643 | 0.00592 | -0.098 | 108.547
2 | 0.705 | 0.00693 | -0.099 | 101.663
2.5 | 0.767 | 0.00683 | -0.1 | 112.3
3 | 0.829 | 0.00712 | -0.102 | 116.44
3.5 | 0.885 | 0.00742 | -0.103 | 119.288
4 | 0.943 | 0.00879 | -0.104 | 107.271
4.5 | 1.001 | 0.00913 | -0.106 | 109.591
5 | 1.058 | 0.00949 | -0.107 | 111.522
5.5 | 1.114 | 0.00984 | -0.108 | 113.282
6 | 1.169 | 0.01022 | -0.109 | 114.434
6.5 | 1.222 | 0.01059 | -0.111 | 115.44
7 | 1.274 | 0.01102 | -0.112 | 115.677
7.5 | 1.323 | 0.01143 | -0.113 | 115.714
8 | 1.369 | 0.01189 | -0.114 | 115.2
8.5 | 1.412 | 0.01234 | -0.115 | 114.491
9 | 1.453 | 0.01285 | -0.116 | 113.007
9.5 | 1.489 | 0.01336 | -0.118 | 111.469
10 | 1.523 | 0.01394 | -0.119 | 109.218
10.5 | 1.553 | 0.01445 | -0.12 | 107.409
11 | 1.578 | 0.01515 | -0.121 | 104.166
11.5 | 1.6 | 0.01593 | -0.122 | 100.422
12 | 1.618 | 0.01667 | -0.123 | 97.062
12.5 | 1.631 | 0.01745 | -0.124 | 93.45
13 | 1.64 | 0.01826 | -0.125 | 89.823
13.5 | 1.645 | 0.0192 | -0.126 | 85.705
14 | 1.646 | 0.02006 | -0.127 | 82.02
14.5 | 1.642 | 0.02107 | -0.128 | 77.957
15 | 1.635 | 0.02208 | -0.128 | 74.035
15.5 | 1.624 | 0.02318 | -0.129 | 70.067
16 | 1.608 | 0.02463 | -0.13 | 65.308
16.5 | 1.588 | 0.02592 | -0.131 | 61.256
17 | 1.561 | 0.02726 | -0.132 | 57.267
17.5 | 1.531 | 0.02869 | -0.132 | 53.373
18 | 1.498 | 0.03053 | -0.133 | 49.071
18.5 | 1.463 | 0.03231 | -0.133 | 45.283
19 | 1.425 | 0.03451 | -0.134 | 41.302

## 148. Re 20M Mach 0.10 (2)
BIGFOIL.COM POLAR EXPORT
NACA66-420
NACA66-420 |  |  |  | Cl Max: | 1.7399 | at alpha= | 20 | deg
XFOIL ncrit=9 |  |  |  | L/D Max: | 150.876 | at alpha= | 1 | deg
Re: | 20000000 |  |  | Cd Min: | 0.04846 | at alpha= | 20 | deg
Mach: | 0.1 |  |  | Cl=0 at alpha= | -3.4476 | deg
|  |  |  | @ Cl=0.1, Cd= | 0.0051431
|  |  |  | @ Cl=0.4, Cd= | 0.0029678
|  |  |  | @ Cl=0.6, Cd= | 0.0050464
alpha (deg) | Cl | Cd | Cm | Cl/Cd
-20 | -1.3267 | 0.02617 | -0.1243 | -50.6955
-19.5 | -1.2991 | 0.02461 | -0.1232 | -52.7875
-19 | -1.2695 | 0.02322 | -0.122 | -54.6727
-18.5 | -1.2384 | 0.02195 | -0.1208 | -56.4191
-18 | -1.2073 | 0.02072 | -0.1196 | -58.2674
-17.5 | -1.1738 | 0.01966 | -0.1183 | -59.705
-16.5 | -1.1065 | 0.01758 | -0.1156 | -62.9408
-16 | -1.0737 | 0.01658 | -0.114 | -64.7587
-15.5 | -1.0366 | 0.01578 | -0.1127 | -65.6907
-15 | -1.0051 | 0.01477 | -0.1107 | -68.0501
-14.5 | -0.9649 | 0.01411 | -0.1097 | -68.3841
-14 | -0.9293 | 0.01334 | -0.108 | -69.6627
-13.5 | -0.8903 | 0.01272 | -0.1066 | -69.9921
-13 | -0.8523 | 0.01208 | -0.105 | -70.5546
-12.5 | -0.811 | 0.01156 | -0.1038 | -70.1557
-12 | -0.7711 | 0.01099 | -0.1023 | -70.1638
-10.5 | -0.645 | 0.00955 | -0.0984 | -67.5393
-10 | -0.6037 | 0.00909 | -0.0969 | -66.4136
-9.5 | -0.5638 | 0.00862 | -0.0951 | -65.406
-9 | -0.5225 | 0.00821 | -0.0934 | -63.6419
-8.5 | -0.48 | 0.00786 | -0.0918 | -61.0687
-8 | -0.4381 | 0.00751 | -0.0901 | -58.3356
-7.5 | -0.3964 | 0.00718 | -0.0882 | -55.2089
-7 | -0.3596 | 0.00684 | -0.0852 | -52.5731
-6.5 | -0.3248 | 0.00664 | -0.0817 | -48.9157
-6 | -0.2757 | 0.00642 | -0.0811 | -42.9439
-5.5 | -0.2236 | 0.00623 | -0.081 | -35.8909
-5 | -0.1702 | 0.00605 | -0.0812 | -28.1322
-4.5 | -0.1162 | 0.00587 | -0.0815 | -19.7956
-4 | -0.061 | 0.00572 | -0.0821 | -10.6643
-3.5 | -0.0058 | 0.00557 | -0.0826 | -1.0413
-3 | 0.0496 | 0.00542 | -0.0832 | 9.1513
-2.5 | 0.1042 | 0.00512 | -0.0837 | 20.3516
-2 | 0.1581 | 0.00472 | -0.0842 | 33.4958
-1.5 | 0.2139 | 0.0044 | -0.085 | 48.6136
-1 | 0.2706 | 0.00411 | -0.086 | 65.8394
-0.5 | 0.3277 | 0.00348 | -0.0875 | 94.1667
0 | 0.3869 | 0.00295 | -0.0893 | 131.1525
0.5 | 0.4458 | 0.00303 | -0.0905 | 147.1287
1 | 0.4994 | 0.00331 | -0.0908 | 150.8761
1.5 | 0.5451 | 0.00387 | -0.0893 | 140.8527
2 | 0.5776 | 0.00475 | -0.0853 | 121.6
2.5 | 0.6169 | 0.00527 | -0.0826 | 117.0588
3 | 0.6536 | 0.00572 | -0.0794 | 114.2657
3.5 | 0.6696 | 0.00626 | -0.0717 | 106.9649
4.5 | 0.712 | 0.00779 | -0.0598 | 91.3992
5 | 0.7418 | 0.00853 | -0.0558 | 86.9637
5.5 | 0.77 | 0.00939 | -0.0517 | 82.0021
6 | 0.805 | 0.01012 | -0.049 | 79.5455
6.5 | 0.8452 | 0.01072 | -0.0472 | 78.8433
7 | 0.8857 | 0.01134 | -0.0456 | 78.1041
7.5 | 0.9249 | 0.01202 | -0.0438 | 76.9468
8 | 0.9657 | 0.01267 | -0.0423 | 76.2194
8.5 | 1.003 | 0.01347 | -0.0404 | 74.4618
9 | 1.044 | 0.01417 | -0.0391 | 73.6768
9.5 | 1.0807 | 0.01506 | -0.0372 | 71.7596
10 | 1.1199 | 0.01588 | -0.0358 | 70.5227
10.5 | 1.1562 | 0.01684 | -0.034 | 68.658
11 | 1.1953 | 0.01771 | -0.0327 | 67.4929
11.5 | 1.2309 | 0.01878 | -0.031 | 65.5431
12 | 1.2681 | 0.01978 | -0.0296 | 64.1102
12.5 | 1.3026 | 0.02095 | -0.028 | 62.1766
13 | 1.3377 | 0.02214 | -0.0265 | 60.4201
13.5 | 1.3747 | 0.02324 | -0.0253 | 59.1523
14 | 1.4071 | 0.02464 | -0.0237 | 57.1063
14.5 | 1.4424 | 0.02588 | -0.0225 | 55.7342
15 | 1.4711 | 0.02758 | -0.0207 | 53.3394
15.5 | 1.5036 | 0.02906 | -0.0194 | 51.7412
16 | 1.5325 | 0.03083 | -0.0179 | 49.7081
16.5 | 1.5639 | 0.03247 | -0.0166 | 48.1645
17 | 1.5911 | 0.03445 | -0.0152 | 46.1858
17.5 | 1.6216 | 0.03621 | -0.0142 | 44.7832
18 | 1.6469 | 0.03841 | -0.0128 | 42.8769
18.5 | 1.6753 | 0.04043 | -0.0119 | 41.4371
19 | 1.6975 | 0.04299 | -0.0106 | 39.4859
19.5 | 1.7223 | 0.04536 | -0.0097 | 37.9696
20 | 1.7399 | 0.04846 | -0.0086 | 35.9038

## 149. Re 20M Mach 0.25 (1)
BIGFOIL.COM POLAR EXPORT
NACA66-420
NACA66-420 |  |  |  | Cl Max: | 1.575 | at alpha= | 12 | deg
JavaFoil+Calcfoil stall+Eppler ext transition |  |  |  | L/D Max: | 115.695 | at alpha= | 3 | deg
Re: | 20000000 |  |  | Cd Min: | 0.00603 | at alpha= | 0.5 | deg
Mach: | 0.25 |  |  | Cl=0 at alpha= | -3.5781 | deg
|  |  |  | @ Cl=0.1, Cd= | 0.006524
|  |  |  | @ Cl=0.4, Cd= | 0.00649
|  |  |  | @ Cl=0.6, Cd= | 0.0066619
alpha (deg) | Cl | Cd | Cm | Cl/Cd
-20 | -0.662 | 0.17207 | -0.017 | -3.847
-19.5 | -0.698 | 0.16016 | -0.018 | -4.355
-19 | -0.731 | 0.15083 | -0.02 | -4.844
-18.5 | -0.761 | 0.14009 | -0.021 | -5.432
-18 | -0.824 | 0.0895 | -0.03 | -9.203
-17.5 | -0.926 | 0.03462 | -0.038 | -26.737
-17 | -0.959 | 0.02734 | -0.04 | -35.069
-16.5 | -0.979 | 0.02411 | -0.042 | -40.627
-16 | -0.994 | 0.02174 | -0.044 | -45.714
-15.5 | -1.002 | 0.0197 | -0.046 | -50.886
-15 | -1.004 | 0.01833 | -0.047 | -54.796
-14.5 | -1.001 | 0.01693 | -0.049 | -59.131
-14 | -0.992 | 0.01575 | -0.05 | -62.985
-13.5 | -0.978 | 0.01472 | -0.052 | -66.435
-13 | -0.958 | 0.01401 | -0.054 | -68.386
-12.5 | -0.934 | 0.01304 | -0.055 | -71.613
-12 | -0.904 | 0.01245 | -0.057 | -72.627
-11.5 | -0.871 | 0.01178 | -0.058 | -73.966
-11 | -0.834 | 0.0111 | -0.06 | -75.136
-10.5 | -0.792 | 0.01055 | -0.062 | -75.089
-10 | -0.748 | 0.00998 | -0.063 | -74.934
-9.5 | -0.7 | 0.00946 | -0.065 | -74.031
-9 | -0.649 | 0.00902 | -0.067 | -71.991
-8.5 | -0.597 | 0.00865 | -0.068 | -68.959
-8 | -0.541 | 0.00831 | -0.07 | -65.117
-7.5 | -0.485 | 0.00798 | -0.071 | -60.692
-7 | -0.426 | 0.00769 | -0.073 | -55.393
-6.5 | -0.366 | 0.00746 | -0.075 | -49.083
-6 | -0.305 | 0.00719 | -0.076 | -42.448
-5.5 | -0.243 | 0.00695 | -0.078 | -34.987
-5 | -0.181 | 0.00676 | -0.079 | -26.73
-4.5 | -0.117 | 0.00655 | -0.081 | -17.933
-4 | -0.054 | 0.00637 | -0.083 | -8.456
-3.5 | 0.01 | 0.0062 | -0.084 | 1.621
-3 | 0.074 | 0.00674 | -0.086 | 11.031
-2.5 | 0.139 | 0.0062 | -0.088 | 22.494
-2 | 0.204 | 0.00624 | -0.089 | 32.693
-1.5 | 0.269 | 0.00628 | -0.091 | 42.825
-1 | 0.334 | 0.00634 | -0.093 | 52.707
-0.5 | 0.4 | 0.00649 | -0.094 | 61.62
0 | 0.468 | 0.00668 | -0.096 | 70.036
0.5 | 0.531 | 0.00603 | -0.097 | 88.15
1 | 0.595 | 0.00664 | -0.099 | 89.721
1.5 | 0.659 | 0.00692 | -0.1 | 95.24
2 | 0.723 | 0.00711 | -0.102 | 101.758
2.5 | 0.787 | 0.00708 | -0.103 | 111.19
3 | 0.851 | 0.00735 | -0.104 | 115.695
3.5 | 0.906 | 0.0088 | -0.106 | 102.947
4 | 0.966 | 0.00915 | -0.107 | 105.585
4.5 | 1.026 | 0.00949 | -0.108 | 108.052
5 | 1.084 | 0.0099 | -0.11 | 109.477
5.5 | 1.141 | 0.01028 | -0.111 | 111.01
6 | 1.196 | 0.01071 | -0.112 | 111.64
6.5 | 1.249 | 0.01111 | -0.113 | 112.468
7 | 1.301 | 0.01158 | -0.115 | 112.318
7.5 | 1.349 | 0.01207 | -0.116 | 111.765
8 | 1.393 | 0.01254 | -0.117 | 111.112
8.5 | 1.433 | 0.01307 | -0.118 | 109.609
9 | 1.469 | 0.01362 | -0.119 | 107.867
9.5 | 1.501 | 0.0143 | -0.121 | 104.951
10 | 1.527 | 0.01486 | -0.122 | 102.753
10.5 | 1.548 | 0.01558 | -0.123 | 99.385
11 | 1.563 | 0.01642 | -0.124 | 95.232
11.5 | 1.572 | 0.01723 | -0.125 | 91.231
12 | 1.575 | 0.01827 | -0.126 | 86.174
12.5 | 1.57 | 0.01928 | -0.127 | 81.467
13 | 1.559 | 0.02025 | -0.128 | 76.987
13.5 | 1.541 | 0.02137 | -0.129 | 72.099
14 | 1.516 | 0.02265 | -0.13 | 66.946
14.5 | 1.484 | 0.02418 | -0.131 | 61.365
15 | 1.445 | 0.02559 | -0.131 | 56.45
15.5 | 1.399 | 0.02732 | -0.132 | 51.218
16 | 1.348 | 0.02917 | -0.133 | 46.199
16.5 | 1.287 | 0.03117 | -0.133 | 41.283
17 | 1.215 | 0.03351 | -0.134 | 36.258

## 150. Re 20M Mach 0.25 (2)
BIGFOIL.COM POLAR EXPORT
NACA66-420
NACA66-420 |  |  |  | Cl Max: | 1.7395 | at alpha= | 20 | deg
XFOIL ncrit=9 |  |  |  | L/D Max: | 162.062 | at alpha= | 1 | deg
Re: | 20000000 |  |  | Cd Min: | 0.05937 | at alpha= | 20 | deg
Mach: | 0.25 |  |  | Cl=0 at alpha= | -3.4841 | deg
|  |  |  | @ Cl=0.1, Cd= | 0.0052557
|  |  |  | @ Cl=0.4, Cd= | 0.0029125
|  |  |  | @ Cl=0.6, Cd= | 0.0046435
alpha (deg) | Cl | Cd | Cm | Cl/Cd
-20 | -1.3331 | 0.03244 | -0.1444 | -41.0943
-19.5 | -1.3086 | 0.03007 | -0.1428 | -43.5185
-19 | -1.2779 | 0.02822 | -0.1412 | -45.2835
-18.5 | -1.2488 | 0.02633 | -0.1394 | -47.4288
-18 | -1.2195 | 0.02456 | -0.1374 | -49.6539
-17.5 | -1.1851 | 0.02311 | -0.1356 | -51.2808
-17 | -1.1559 | 0.02147 | -0.1333 | -53.8379
-16.5 | -1.1195 | 0.02025 | -0.1314 | -55.284
-16 | -1.0825 | 0.01911 | -0.1295 | -56.6457
-15.5 | -1.0475 | 0.01792 | -0.1273 | -58.4542
-15 | -1.0125 | 0.01677 | -0.125 | -60.3757
-14.5 | -0.9739 | 0.01582 | -0.123 | -61.5613
-14 | -0.9343 | 0.01498 | -0.121 | -62.3698
-13.5 | -0.8976 | 0.01406 | -0.1187 | -63.8407
-13 | -0.8557 | 0.01336 | -0.1168 | -64.0494
-12.5 | -0.8158 | 0.01263 | -0.1148 | -64.5922
-12 | -0.7723 | 0.01202 | -0.1131 | -64.2512
-11.5 | -0.7309 | 0.01137 | -0.1112 | -64.2832
-11 | -0.6856 | 0.01087 | -0.1097 | -63.0727
-10.5 | -0.6428 | 0.01032 | -0.1079 | -62.2868
-10 | -0.5988 | 0.00983 | -0.1062 | -60.9156
-9.5 | -0.5571 | 0.0093 | -0.1041 | -59.9032
-9 | -0.5152 | 0.0088 | -0.102 | -58.5455
-8.5 | -0.4707 | 0.00839 | -0.1003 | -56.1025
-8 | -0.4267 | 0.00798 | -0.0985 | -53.4712
-7.5 | -0.3819 | 0.0076 | -0.0968 | -50.25
-7 | -0.3375 | 0.00724 | -0.095 | -46.616
-6.5 | -0.2957 | 0.00687 | -0.0926 | -43.0422
-6 | -0.268 | 0.00657 | -0.0873 | -40.7915
-5.5 | -0.2196 | 0.00636 | -0.086 | -34.5283
-5 | -0.1669 | 0.00617 | -0.0856 | -27.0502
-4.5 | -0.1132 | 0.00598 | -0.0855 | -18.9298
-4 | -0.0577 | 0.00581 | -0.0856 | -9.9312
-3.5 | -0.0018 | 0.00566 | -0.0859 | -0.31802
-3 | 0.0548 | 0.00551 | -0.0864 | 9.9456
-2.5 | 0.1099 | 0.0052 | -0.0866 | 21.1346
-2 | 0.1648 | 0.0048 | -0.0869 | 34.3333
-1.5 | 0.2214 | 0.00443 | -0.0876 | 49.9774
-0.5 | 0.3377 | 0.00343 | -0.0899 | 98.4548
0 | 0.4003 | 0.00291 | -0.0921 | 137.5601
0.5 | 0.4621 | 0.00297 | -0.0936 | 155.5892
1 | 0.5186 | 0.0032 | -0.094 | 162.0625
1.5 | 0.5664 | 0.00372 | -0.0926 | 152.2581
2 | 0.5979 | 0.0046 | -0.088 | 129.9783
2.5 | 0.6293 | 0.00525 | -0.0833 | 119.8667
3 | 0.6482 | 0.00575 | -0.0758 | 112.7304
3.5 | 0.6679 | 0.00643 | -0.0689 | 103.8725
4 | 0.6908 | 0.0072 | -0.063 | 95.9444
4.5 | 0.7096 | 0.00822 | -0.0566 | 86.326
5 | 0.7331 | 0.00926 | -0.0514 | 79.1685
5.5 | 0.7603 | 0.0103 | -0.047 | 73.8155
6 | 0.7965 | 0.01113 | -0.0443 | 71.5633
6.5 | 0.8364 | 0.01187 | -0.0422 | 70.4634
7 | 0.8773 | 0.01261 | -0.0403 | 69.5718
7.5 | 0.9195 | 0.01333 | -0.0387 | 68.9797
8 | 0.959 | 0.01419 | -0.0367 | 67.5828
8.5 | 1.0007 | 0.01499 | -0.0351 | 66.7578
9 | 1.0403 | 0.01592 | -0.0332 | 65.3455
9.5 | 1.0804 | 0.01685 | -0.0315 | 64.1187
10 | 1.1188 | 0.01791 | -0.0295 | 62.4679
10.5 | 1.1596 | 0.01889 | -0.028 | 61.387
11 | 1.1984 | 0.01999 | -0.0262 | 59.95
11.5 | 1.2353 | 0.02122 | -0.0242 | 58.2139
12 | 1.2738 | 0.02241 | -0.0226 | 56.8407
12.5 | 1.31 | 0.02377 | -0.0207 | 55.1115
13 | 1.3492 | 0.02499 | -0.0191 | 53.9896
13.5 | 1.383 | 0.02658 | -0.0171 | 52.0316
14 | 1.4207 | 0.02799 | -0.0156 | 50.7574
14.5 | 1.4513 | 0.02987 | -0.0134 | 48.5872
15 | 1.4853 | 0.03158 | -0.0116 | 47.0329
15.5 | 1.5142 | 0.03372 | -0.0096 | 44.9051
16 | 1.5492 | 0.03549 | -0.0081 | 43.6517
16.5 | 1.5778 | 0.03777 | -0.0062 | 41.7739
17 | 1.6099 | 0.03985 | -0.0047 | 40.399
17.5 | 1.6356 | 0.04253 | -0.003 | 38.4576
18 | 1.6612 | 0.04525 | -0.0013 | 36.7116
18.5 | 1.6858 | 0.04816 | 0.0001 | 35.0042
19 | 1.7043 | 0.05173 | 0.0017 | 32.9461
19.5 | 1.7219 | 0.05547 | 0.0029 | 31.042
20 | 1.7395 | 0.05937 | 0.0039 | 29.2993

## 151. Re 20M Mach 0.50 (1)
BIGFOIL.COM POLAR EXPORT
NACA66-420
NACA66-420 |  |  |  | Cl Max: | 1.413 | at alpha= | 7.5 | deg
JavaFoil+Calcfoil stall+Eppler ext transition |  |  |  | L/D Max: | 110.055 | at alpha= | 3 | deg
Re: | 20000000 |  |  | Cd Min: | 0.00616 | at alpha= | -1.5 | deg
Mach: | 0.5 |  |  | Cl=0 at alpha= | -3.5775 | deg
|  |  |  | @ Cl=0.1, Cd= | 0.0066695
|  |  |  | @ Cl=0.4, Cd= | 0.0068436
|  |  |  | @ Cl=0.6, Cd= | 0.0072054
alpha (deg) | Cl | Cd | Cm | Cl/Cd
-20 | -0.942 | 0.18487 | -0.023 | -5.094
-19.5 | -0.913 | 0.17634 | -0.024 | -5.176
-19 | -0.883 | 0.17231 | -0.024 | -5.127
-18.5 | -0.857 | 0.15689 | -0.026 | -5.465
-18 | -0.828 | 0.14931 | -0.027 | -5.548
-17.5 | -0.798 | 0.14632 | -0.027 | -5.455
-17 | -0.769 | 0.14265 | -0.027 | -5.39
-16.5 | -0.743 | 0.12425 | -0.029 | -5.983
-16 | -0.717 | 0.11355 | -0.031 | -6.312
-15.5 | -0.687 | 0.10854 | -0.031 | -6.331
-15 | -0.66 | 0.10032 | -0.033 | -6.578
-14.5 | -0.637 | 0.08848 | -0.037 | -7.2
-14 | -0.702 | 0.02221 | -0.055 | -31.62
-13.5 | -0.569 | 0.09334 | -0.031 | -6.095
-13 | -0.543 | 0.08367 | -0.035 | -6.491
-12.5 | -0.599 | 0.02171 | -0.06 | -27.569
-12 | -0.572 | 0.01774 | -0.062 | -32.269
-11.5 | -0.541 | 0.01598 | -0.064 | -33.846
-11 | -0.509 | 0.0144 | -0.066 | -35.324
-10.5 | -0.397 | 0.06674 | -0.035 | -5.953
-10 | -0.373 | 0.05736 | -0.043 | -6.501
-9.5 | -0.645 | 0.01256 | -0.072 | -51.371
-9 | -0.646 | 0.01132 | -0.074 | -57.047
-8.5 | -0.617 | 0.01051 | -0.076 | -58.69
-8 | -0.573 | 0.00993 | -0.077 | -57.721
-7.5 | -0.521 | 0.00939 | -0.079 | -55.473
-7 | -0.463 | 0.00894 | -0.081 | -51.781
-6.5 | -0.401 | 0.00855 | -0.083 | -46.83
-6 | -0.335 | 0.00822 | -0.085 | -40.783
-5.5 | -0.268 | 0.00789 | -0.086 | -33.938
-5 | -0.199 | 0.00758 | -0.088 | -26.295
-4.5 | -0.13 | 0.00732 | -0.09 | -17.757
-4 | -0.06 | 0.00708 | -0.092 | -8.427
-3.5 | 0.011 | 0.00685 | -0.094 | 1.627
-3 | 0.082 | 0.00663 | -0.095 | 12.425
-2.5 | 0.155 | 0.00679 | -0.097 | 22.795
-2 | 0.227 | 0.00684 | -0.099 | 33.151
-1.5 | 0.299 | 0.00616 | -0.1 | 48.489
-1 | 0.371 | 0.00678 | -0.102 | 54.708
-0.5 | 0.444 | 0.00694 | -0.104 | 63.921
0 | 0.518 | 0.00707 | -0.105 | 73.276
0.5 | 0.59 | 0.00718 | -0.107 | 82.062
1 | 0.661 | 0.00736 | -0.109 | 89.845
1.5 | 0.732 | 0.00769 | -0.111 | 95.188
2 | 0.803 | 0.0077 | -0.113 | 104.236
2.5 | 0.874 | 0.0082 | -0.114 | 106.578
3 | 0.944 | 0.00858 | -0.116 | 110.055
3.5 | 1.003 | 0.01041 | -0.117 | 96.337
4 | 1.069 | 0.01086 | -0.119 | 98.402
4.5 | 1.132 | 0.01139 | -0.12 | 99.332
5 | 1.192 | 0.01195 | -0.122 | 99.794
5.5 | 1.25 | 0.01256 | -0.123 | 99.504
6 | 1.302 | 0.0132 | -0.124 | 98.627
6.5 | 1.349 | 0.01394 | -0.126 | 96.773
7 | 1.388 | 0.01468 | -0.127 | 94.567
7.5 | 1.413 | 0.01556 | -0.129 | 90.819
8 | 1.412 | 0.01646 | -0.13 | 85.769
8.5 | 1.369 | 0.01768 | -0.131 | 77.415
9 | 1.185 | 0.01968 | -0.132 | 60.233
9.5 | 0.896 | 0.02008 | -0.134 | 44.642
10 | 0.928 | 0.02164 | -0.135 | 42.891
10.5 | 0.959 | 0.02355 | -0.136 | 40.74
11 | 0.83 | 0.07517 | -0.077 | 11.048
11.5 | 1.025 | 0.0245 | -0.138 | 41.822
12 | 1.055 | 0.02655 | -0.139 | 39.756
12.5 | 1.085 | 0.02925 | -0.14 | 37.099

## 152. Re 20M Mach 0.50 (2)
BIGFOIL.COM POLAR EXPORT
NACA66-420
NACA66-420 |  |  |  | Cl Max: | 1.3618 | at alpha= | 13 | deg
XFOIL ncrit=9 |  |  |  | L/D Max: | 203.282 | at alpha= | 1.5 | deg
Re: | 20000000 |  |  | Cd Min: | 0.14646 | at alpha= | 18 | deg
Mach: | 0.5 |  |  | Cl=0 at alpha= | -4.1824 | deg
|  |  |  | @ Cl=0.1, Cd= | 0.0059584
|  |  |  | @ Cl=0.4, Cd= | 0.0032365
|  |  |  | @ Cl=0.6, Cd= | 0.0030238
alpha (deg) | Cl | Cd | Cm | Cl/Cd
-17 | -0.451 | 0.10452 | -0.153 | -4.315
-16.5 | -0.46 | 0.09494 | -0.1586 | -4.8452
-16 | -0.4752 | 0.08451 | -0.1649 | -5.623
-15.5 | -0.4887 | 0.07443 | -0.1713 | -6.5659
-15 | -0.5109 | 0.06401 | -0.1777 | -7.9816
-14.5 | -0.5373 | 0.05416 | -0.1829 | -9.9206
-14 | -0.5669 | 0.04534 | -0.1857 | -12.5033
-13.5 | -0.5992 | 0.03763 | -0.1856 | -15.9235
-13 | -0.6314 | 0.03107 | -0.1825 | -20.3219
-12.5 | -0.6563 | 0.02577 | -0.1772 | -25.4676
-12 | -0.6727 | 0.02155 | -0.1703 | -31.2158
-11.5 | -0.6725 | 0.01847 | -0.1631 | -36.4104
-11 | -0.6524 | 0.01635 | -0.1567 | -39.9021
-10.5 | -0.6202 | 0.0148 | -0.1512 | -41.9054
-10 | -0.5786 | 0.01364 | -0.1467 | -42.4194
-9.5 | -0.5315 | 0.01271 | -0.1429 | -41.8175
-9 | -0.4852 | 0.01183 | -0.1391 | -41.0144
-8.5 | -0.434 | 0.01116 | -0.1361 | -38.8889
-8 | -0.3844 | 0.01047 | -0.133 | -36.7144
-7.5 | -0.3338 | 0.00986 | -0.1302 | -33.854
-7 | -0.2825 | 0.00931 | -0.1277 | -30.3437
-6.5 | -0.2314 | 0.00879 | -0.1252 | -26.3254
-6 | -0.1809 | 0.0083 | -0.1227 | -21.7952
-5.5 | -0.1307 | 0.00782 | -0.1203 | -16.7136
-5 | -0.0804 | 0.00739 | -0.1179 | -10.8796
-4.5 | -0.0303 | 0.00699 | -0.1156 | -4.3348
-4 | 0.0174 | 0.00659 | -0.1128 | 2.6404
-3.5 | 0.0622 | 0.00622 | -0.1095 | 10
-3 | 0.0954 | 0.00598 | -0.1037 | 15.9532
-2.5 | 0.1509 | 0.00572 | -0.1024 | 26.3811
-1.5 | 0.2555 | 0.00466 | -0.0991 | 54.8283
-1 | 0.3155 | 0.00406 | -0.0992 | 77.7094
-0.5 | 0.3805 | 0.00334 | -0.1005 | 113.9222
0 | 0.454 | 0.00295 | -0.1032 | 153.8983
0.5 | 0.5282 | 0.00293 | -0.1055 | 180.273
1 | 0.599 | 0.00302 | -0.107 | 198.3444
1.5 | 0.6627 | 0.00326 | -0.1071 | 203.2822
2 | 0.6839 | 0.00417 | -0.0986 | 164.0048
2.5 | 0.6852 | 0.00489 | -0.0859 | 140.1227
3 | 0.6723 | 0.00623 | -0.0716 | 107.9133
3.5 | 0.6682 | 0.00792 | -0.06 | 84.3687
4 | 0.6848 | 0.00943 | -0.0525 | 72.6193
4.5 | 0.693 | 0.01133 | -0.0441 | 61.165
5 | 0.7122 | 0.01306 | -0.0377 | 54.5329
5.5 | 0.7328 | 0.01487 | -0.0318 | 49.2804
6 | 0.7575 | 0.01667 | -0.0265 | 45.4409
6.5 | 0.8046 | 0.01774 | -0.0244 | 45.3551
7 | 0.8508 | 0.01892 | -0.0221 | 44.9683
7.5 | 0.8997 | 0.02003 | -0.0201 | 44.9176
8 | 0.9452 | 0.02135 | -0.0177 | 44.2717
8.5 | 0.9933 | 0.02261 | -0.0155 | 43.9319
9 | 1.0392 | 0.02405 | -0.0129 | 43.21
9.5 | 1.0853 | 0.02555 | -0.0104 | 42.4775
10 | 1.1335 | 0.02701 | -0.0078 | 41.9659
10.5 | 1.1768 | 0.02885 | -0.0048 | 40.7903
11 | 1.2237 | 0.03056 | -0.002 | 40.0425
11.5 | 1.2629 | 0.03281 | 0.0015 | 38.4913
12 | 1.3064 | 0.03495 | 0.0047 | 37.3791
12.5 | 1.3404 | 0.03778 | 0.0087 | 35.4791
13 | 1.3618 | 0.04155 | 0.0131 | 32.775
13.5 | 1.3599 | 0.04705 | 0.018 | 28.9033
14 | 1.3424 | 0.05417 | 0.0221 | 24.7812
14.5 | 1.317 | 0.06252 | 0.0246 | 21.0653
15 | 1.2905 | 0.07184 | 0.0252 | 17.9635
15.5 | 1.2616 | 0.08236 | 0.0237 | 15.3181
16 | 1.2299 | 0.09404 | 0.02 | 13.0785
16.5 | 1.1971 | 0.10671 | 0.0143 | 11.2183
17 | 1.1667 | 0.11987 | 0.0071 | 9.733
17.5 | 1.1386 | 0.13329 | -0.0013 | 8.5423
18 | 1.1159 | 0.14646 | -0.0099 | 7.6191