## index
index | Re | Mach | Datasource
1 | 50000 | 0 | JavaFoil+Calcfoil stall+Eppler ext transition
2 | 50000 | 0 | XFOIL ncrit=9
3 | 50000 | 0.1 | JavaFoil+Calcfoil stall+Eppler ext transition
4 | 50000 | 0.1 | XFOIL ncrit=9
5 | 50000 | 0.25 | JavaFoil+Calcfoil stall+Eppler ext transition
6 | 50000 | 0.25 | XFOIL ncrit=9
7 | 50000 | 0.5 | JavaFoil+Calcfoil stall+Eppler ext transition
8 | 50000 | 0.5 | XFOIL ncrit=9
9 | 100000 | 0 | JavaFoil+Calcfoil stall+Eppler ext transition
10 | 100000 | 0 | XFOIL ncrit=9
11 | 100000 | 0.1 | JavaFoil+Calcfoil stall+Eppler ext transition
12 | 100000 | 0.1 | XFOIL ncrit=9
13 | 100000 | 0.25 | JavaFoil+Calcfoil stall+Eppler ext transition
14 | 100000 | 0.25 | XFOIL ncrit=9
15 | 100000 | 0.5 | JavaFoil+Calcfoil stall+Eppler ext transition
16 | 100000 | 0.5 | XFOIL ncrit=9
17 | 250000 | 0 | JavaFoil+Calcfoil stall+Eppler ext transition
18 | 250000 | 0 | XFOIL ncrit=9
19 | 250000 | 0.1 | JavaFoil+Calcfoil stall+Eppler ext transition
20 | 250000 | 0.1 | XFOIL ncrit=9
21 | 250000 | 0.25 | JavaFoil+Calcfoil stall+Eppler ext transition
22 | 250000 | 0.25 | XFOIL ncrit=9
23 | 250000 | 0.5 | JavaFoil+Calcfoil stall+Eppler ext transition
24 | 250000 | 0.5 | XFOIL ncrit=9
25 | 500000 | 0 | JavaFoil+Calcfoil stall+Eppler ext transition
26 | 500000 | 0 | XFOIL ncrit=9
27 | 500000 | 0.1 | JavaFoil+Calcfoil stall+Eppler ext transition
28 | 500000 | 0.1 | XFOIL ncrit=9
29 | 500000 | 0.25 | JavaFoil+Calcfoil stall+Eppler ext transition
30 | 500000 | 0.25 | XFOIL ncrit=9
31 | 500000 | 0.5 | JavaFoil+Calcfoil stall+Eppler ext transition
32 | 500000 | 0.5 | XFOIL ncrit=9
33 | 750000 | 0 | JavaFoil+Calcfoil stall+Eppler ext transition
34 | 750000 | 0 | XFOIL ncrit=9
35 | 750000 | 0.1 | JavaFoil+Calcfoil stall+Eppler ext transition
36 | 750000 | 0.1 | XFOIL ncrit=9
37 | 750000 | 0.25 | JavaFoil+Calcfoil stall+Eppler ext transition
38 | 750000 | 0.25 | XFOIL ncrit=9
39 | 750000 | 0.5 | JavaFoil+Calcfoil stall+Eppler ext transition
40 | 750000 | 0.5 | XFOIL ncrit=9
41 | 1000000 | 0 | JavaFoil+Calcfoil stall+Eppler ext transition
42 | 1000000 | 0 | XFOIL ncrit=9
43 | 1000000 | 0.1 | JavaFoil+Calcfoil stall+Eppler ext transition
44 | 1000000 | 0.1 | XFOIL ncrit=9
45 | 1000000 | 0.25 | JavaFoil+Calcfoil stall+Eppler ext transition
46 | 1000000 | 0.25 | XFOIL ncrit=9
47 | 1000000 | 0.5 | JavaFoil+Calcfoil stall+Eppler ext transition
48 | 1000000 | 0.5 | XFOIL ncrit=9
49 | 2000000 | 0 | JavaFoil+Calcfoil stall+Eppler ext transition
50 | 2000000 | 0 | XFOIL ncrit=9
51 | 2000000 | 0.1 | JavaFoil+Calcfoil stall+Eppler ext transition
52 | 2000000 | 0.1 | XFOIL ncrit=9
53 | 2000000 | 0.25 | JavaFoil+Calcfoil stall+Eppler ext transition
54 | 2000000 | 0.25 | XFOIL ncrit=9
55 | 2000000 | 0.5 | JavaFoil+Calcfoil stall+Eppler ext transition
56 | 2000000 | 0.5 | XFOIL ncrit=9
57 | 3000000 | 0 | JavaFoil+Calcfoil stall+Eppler ext transition
58 | 3000000 | 0 | XFOIL ncrit=9
59 | 3000000 | 0.1 | JavaFoil+Calcfoil stall+Eppler ext transition
60 | 3000000 | 0.1 | XFOIL ncrit=9
61 | 3000000 | 0.25 | JavaFoil+Calcfoil stall+Eppler ext transition
62 | 3000000 | 0.25 | XFOIL ncrit=9
63 | 3000000 | 0.5 | JavaFoil+Calcfoil stall+Eppler ext transition
64 | 3000000 | 0.5 | XFOIL ncrit=9
65 | 4000000 | 0 | JavaFoil+Calcfoil stall+Eppler ext transition
66 | 4000000 | 0 | XFOIL ncrit=9
67 | 4000000 | 0.1 | JavaFoil+Calcfoil stall+Eppler ext transition
68 | 4000000 | 0.1 | XFOIL ncrit=9
69 | 4000000 | 0.25 | JavaFoil+Calcfoil stall+Eppler ext transition
70 | 4000000 | 0.25 | XFOIL ncrit=9
71 | 4000000 | 0.5 | JavaFoil+Calcfoil stall+Eppler ext transition
72 | 4000000 | 0.5 | XFOIL ncrit=9
73 | 5000000 | 0 | JavaFoil+Calcfoil stall+Eppler ext transition
74 | 5000000 | 0 | XFOIL ncrit=9
75 | 5000000 | 0.1 | JavaFoil+Calcfoil stall+Eppler ext transition
76 | 5000000 | 0.1 | XFOIL ncrit=9
77 | 5000000 | 0.25 | JavaFoil+Calcfoil stall+Eppler ext transition
78 | 5000000 | 0.25 | XFOIL ncrit=9
79 | 5000000 | 0.5 | JavaFoil+Calcfoil stall+Eppler ext transition
80 | 5000000 | 0.5 | XFOIL ncrit=9
81 | 6000000 | 0 | JavaFoil+Calcfoil stall+Eppler ext transition
82 | 6000000 | 0 | XFOIL ncrit=9
83 | 6000000 | 0.1 | JavaFoil+Calcfoil stall+Eppler ext transition
84 | 6000000 | 0.1 | XFOIL ncrit=9
85 | 6000000 | 0.25 | JavaFoil+Calcfoil stall+Eppler ext transition
86 | 6000000 | 0.25 | XFOIL ncrit=9
87 | 6000000 | 0.5 | JavaFoil+Calcfoil stall+Eppler ext transition
88 | 6000000 | 0.5 | XFOIL ncrit=9
89 | 7000000 | 0 | JavaFoil+Calcfoil stall+Eppler ext transition
90 | 7000000 | 0 | XFOIL ncrit=9
91 | 7000000 | 0.1 | JavaFoil+Calcfoil stall+Eppler ext transition
92 | 7000000 | 0.1 | XFOIL ncrit=9
93 | 7000000 | 0.25 | JavaFoil+Calcfoil stall+Eppler ext transition
94 | 7000000 | 0.25 | XFOIL ncrit=9
95 | 7000000 | 0.5 | JavaFoil+Calcfoil stall+Eppler ext transition
96 | 7000000 | 0.5 | XFOIL ncrit=9
97 | 8000000 | 0 | JavaFoil+Calcfoil stall+Eppler ext transition
98 | 8000000 | 0 | XFOIL ncrit=9
99 | 8000000 | 0.1 | JavaFoil+Calcfoil stall+Eppler ext transition
100 | 8000000 | 0.1 | XFOIL ncrit=9
101 | 8000000 | 0.25 | JavaFoil+Calcfoil stall+Eppler ext transition
102 | 8000000 | 0.25 | XFOIL ncrit=9
103 | 8000000 | 0.5 | JavaFoil+Calcfoil stall+Eppler ext transition
104 | 8000000 | 0.5 | XFOIL ncrit=9
105 | 10000000 | 0 | JavaFoil+Calcfoil stall+Eppler ext transition
106 | 10000000 | 0 | XFOIL ncrit=9
107 | 10000000 | 0.1 | JavaFoil+Calcfoil stall+Eppler ext transition
108 | 10000000 | 0.1 | XFOIL ncrit=9
109 | 10000000 | 0.25 | JavaFoil+Calcfoil stall+Eppler ext transition
110 | 10000000 | 0.25 | XFOIL ncrit=9
111 | 10000000 | 0.5 | JavaFoil+Calcfoil stall+Eppler ext transition
112 | 10000000 | 0.5 | XFOIL ncrit=9
113 | 12000000 | 0 | JavaFoil+Calcfoil stall+Eppler ext transition
114 | 12000000 | 0 | XFOIL ncrit=9
115 | 12000000 | 0.1 | JavaFoil+Calcfoil stall+Eppler ext transition
116 | 12000000 | 0.1 | XFOIL ncrit=9
117 | 12000000 | 0.25 | JavaFoil+Calcfoil stall+Eppler ext transition
118 | 12000000 | 0.25 | XFOIL ncrit=9
119 | 12000000 | 0.5 | JavaFoil+Calcfoil stall+Eppler ext transition
120 | 12000000 | 0.5 | XFOIL ncrit=9
121 | 14000000 | 0 | JavaFoil+Calcfoil stall+Eppler ext transition
122 | 14000000 | 0 | XFOIL ncrit=9
123 | 14000000 | 0.1 | JavaFoil+Calcfoil stall+Eppler ext transition
124 | 14000000 | 0.1 | XFOIL ncrit=9
125 | 14000000 | 0.25 | JavaFoil+Calcfoil stall+Eppler ext transition
126 | 14000000 | 0.25 | XFOIL ncrit=9
127 | 14000000 | 0.5 | JavaFoil+Calcfoil stall+Eppler ext transition
128 | 14000000 | 0.5 | XFOIL ncrit=9
129 | 16000000 | 0 | JavaFoil+Calcfoil stall+Eppler ext transition
130 | 16000000 | 0 | XFOIL ncrit=9
131 | 16000000 | 0.1 | JavaFoil+Calcfoil stall+Eppler ext transition
132 | 16000000 | 0.1 | XFOIL ncrit=9
133 | 16000000 | 0.25 | JavaFoil+Calcfoil stall+Eppler ext transition
134 | 16000000 | 0.25 | XFOIL ncrit=9
135 | 16000000 | 0.5 | JavaFoil+Calcfoil stall+Eppler ext transition
136 | 16000000 | 0.5 | XFOIL ncrit=9
137 | 18000000 | 0 | JavaFoil+Calcfoil stall+Eppler ext transition
138 | 18000000 | 0 | XFOIL ncrit=9
139 | 18000000 | 0.1 | JavaFoil+Calcfoil stall+Eppler ext transition
140 | 18000000 | 0.1 | XFOIL ncrit=9
141 | 18000000 | 0.25 | JavaFoil+Calcfoil stall+Eppler ext transition
142 | 18000000 | 0.25 | XFOIL ncrit=9
143 | 18000000 | 0.5 | JavaFoil+Calcfoil stall+Eppler ext transition
144 | 18000000 | 0.5 | XFOIL ncrit=9
145 | 20000000 | 0 | JavaFoil+Calcfoil stall+Eppler ext transition
146 | 20000000 | 0 | XFOIL ncrit=9
147 | 20000000 | 0.1 | JavaFoil+Calcfoil stall+Eppler ext transition
148 | 20000000 | 0.1 | XFOIL ncrit=9
149 | 20000000 | 0.25 | JavaFoil+Calcfoil stall+Eppler ext transition
150 | 20000000 | 0.25 | XFOIL ncrit=9
151 | 20000000 | 0.5 | JavaFoil+Calcfoil stall+Eppler ext transition
152 | 20000000 | 0.5 | XFOIL ncrit=9

## 1. Re 50k Mach 0.00 (1)
BIGFOIL.COM POLAR EXPORT
goe433
GOE 433 |  |  |  | Cl Max: | 1.938 | at alpha= | 18 | deg
JavaFoil+Calcfoil stall+Eppler ext transition |  |  |  | L/D Max: | 39.643 | at alpha= | 6.5 | deg
Re: | 50000 |  |  | Cd Min: | 0.02222 | at alpha= | -1 | deg
Mach: | 0 |  |  | Cl=0 at alpha= | -5.6863 | deg
|  |  |  | @ Cl=0.1, Cd= | 0.034431
|  |  |  | @ Cl=0.4, Cd= | 0.024768
|  |  |  | @ Cl=0.6, Cd= | 0.022644
alpha (deg) | Cl | Cd | Cm | Cl/Cd
-20 | -1.079 | 0.22845 | -0.059 | -4.721
-19.5 | -1.061 | 0.2147 | -0.06 | -4.943
-19 | -1.043 | 0.20457 | -0.061 | -5.096
-18.5 | -1.022 | 0.19822 | -0.062 | -5.154
-18 | -0.999 | 0.18701 | -0.063 | -5.341
-17.5 | -0.974 | 0.17422 | -0.063 | -5.59
-17 | -0.948 | 0.16763 | -0.064 | -5.655
-16.5 | -0.92 | 0.1589 | -0.065 | -5.79
-16 | -0.89 | 0.14759 | -0.066 | -6.032
-15.5 | -0.859 | 0.13954 | -0.067 | -6.157
-15 | -0.826 | 0.13549 | -0.067 | -6.095
-14.5 | -0.792 | 0.12637 | -0.068 | -6.265
-14 | -0.755 | 0.12139 | -0.068 | -6.219
-13.5 | -0.718 | 0.11219 | -0.07 | -6.4
-13 | -0.679 | 0.10721 | -0.07 | -6.332
-12.5 | -0.639 | 0.09969 | -0.071 | -6.412
-12 | -0.597 | 0.09558 | -0.071 | -6.248
-11.5 | -0.555 | 0.09049 | -0.072 | -6.131
-11 | -0.511 | 0.08428 | -0.073 | -6.062
-10.5 | -0.466 | 0.08025 | -0.073 | -5.809
-10 | -0.421 | 0.07565 | -0.076 | -5.559
-9.5 | -0.374 | 0.07192 | -0.076 | -5.202
-9 | -0.327 | 0.06878 | -0.076 | -4.749
-8.5 | -0.279 | 0.06531 | -0.078 | -4.27
-8 | -0.23 | 0.06153 | -0.078 | -3.742
-7.5 | -0.182 | 0.05763 | -0.082 | -3.157
-7 | -0.133 | 0.05407 | -0.086 | -2.458
-6.5 | -0.083 | 0.05155 | -0.086 | -1.606
-6 | -0.032 | 0.04767 | -0.09 | -0.679
-5.5 | 0.019 | 0.04283 | -0.097 | 0.448
-5 | 0.073 | 0.03707 | -0.105 | 1.976
-4.5 | 0.131 | 0.0314 | -0.113 | 4.168
-4 | 0.189 | 0.02907 | -0.115 | 6.489
-3.5 | 0.243 | 0.02983 | -0.113 | 8.134
-3 | 0.303 | 0.02743 | -0.116 | 11.058
-2.5 | 0.364 | 0.02597 | -0.118 | 14.023
-2 | 0.435 | 0.0236 | -0.124 | 18.412
-1.5 | 0.503 | 0.02265 | -0.127 | 22.221
-1 | 0.577 | 0.02222 | -0.13 | 25.958
-0.5 | 0.622 | 0.02305 | -0.128 | 26.965
0 | 0.677 | 0.02381 | -0.132 | 28.426
0.5 | 0.736 | 0.02415 | -0.133 | 30.487
1 | 0.796 | 0.02414 | -0.122 | 32.962
1.5 | 0.854 | 0.0245 | -0.119 | 34.865
2 | 0.911 | 0.02524 | -0.12 | 36.114
2.5 | 0.969 | 0.02633 | -0.134 | 36.807
3 | 1.023 | 0.02748 | -0.134 | 37.232
3.5 | 1.078 | 0.02835 | -0.134 | 38.041
4 | 1.132 | 0.02924 | -0.134 | 38.712
4.5 | 1.187 | 0.03016 | -0.134 | 39.349
5 | 1.238 | 0.03164 | -0.134 | 39.135
5.5 | 1.315 | 0.03342 | -0.138 | 39.335
6 | 1.366 | 0.0348 | -0.138 | 39.266
6.5 | 1.418 | 0.03577 | -0.138 | 39.643
7 | 1.469 | 0.03763 | -0.138 | 39.031
7.5 | 1.517 | 0.03937 | -0.138 | 38.54
8 | 1.563 | 0.04141 | -0.138 | 37.74
8.5 | 1.609 | 0.04332 | -0.138 | 37.144
9 | 1.419 | 0.06676 | -0.079 | 21.26
9.5 | 1.46 | 0.071 | -0.079 | 20.556
10 | 1.499 | 0.07569 | -0.079 | 19.803
10.5 | 1.537 | 0.08052 | -0.078 | 19.083
11 | 1.574 | 0.086 | -0.078 | 18.299
11.5 | 1.609 | 0.09092 | -0.078 | 17.697
12 | 1.644 | 0.09647 | -0.078 | 17.039
12.5 | 1.677 | 0.1033 | -0.078 | 16.233
13 | 1.709 | 0.10891 | -0.078 | 15.693
13.5 | 1.739 | 0.11577 | -0.078 | 15.025
14 | 1.768 | 0.12187 | -0.077 | 14.507
14.5 | 1.795 | 0.12943 | -0.077 | 13.871
15 | 1.823 | 0.13406 | -0.079 | 13.596
15.5 | 1.847 | 0.14171 | -0.078 | 13.034
16 | 1.869 | 0.1553 | -0.077 | 12.032
16.5 | 1.891 | 0.15832 | -0.079 | 11.947
17 | 1.911 | 0.16632 | -0.079 | 11.489
17.5 | 1.929 | 0.17607 | -0.078 | 10.954
18 | 1.938 | 0.18998 | -0.077 | 10.203
18.5 | 1.937 | 0.19958 | -0.077 | 9.707
19 | 1.934 | 0.20972 | -0.077 | 9.221
19.5 | 1.926 | 0.21971 | -0.077 | 8.768
20 | 1.916 | 0.23067 | -0.077 | 8.306

## 2. Re 50k Mach 0.00 (2)
BIGFOIL.COM POLAR EXPORT
goe433
GOE 433 |  |  |  | Cl Max: | 1.1 | at alpha= | 19.5 | deg
XFOIL ncrit=9 |  |  |  | L/D Max: | 5.6605 | at alpha= | 2.5 | deg
Re: | 50000 |  |  | Cd Min: | 0.26354 | at alpha= | 19.5 | deg
Mach: | 0 |  |  | Cl=0 at alpha= | -2.0656 | deg
|  |  |  | @ Cl=0.1, Cd= | 0.054914
|  |  |  | @ Cl=0.4, Cd= | 0.086787
|  |  |  | @ Cl=0.6, Cd= | 0.11164
alpha (deg) | Cl | Cd | Cm | Cl/Cd
-20 | -0.4837 | 0.22975 | 0.0043 | -2.1053
-19.5 | -0.4761 | 0.22823 | -0.0013 | -2.0861
-19 | -0.4463 | 0.21815 | -0.003 | -2.0458
-18.5 | -0.4414 | 0.21819 | -0.0085 | -2.023
-18 | -0.4115 | 0.2071 | -0.0103 | -1.987
-17.5 | -0.3954 | 0.20272 | -0.0138 | -1.9505
-17 | -0.38 | 0.19684 | -0.0173 | -1.9305
-16.5 | -0.3566 | 0.19024 | -0.0195 | -1.8745
-16 | -0.3534 | 0.18781 | -0.0238 | -1.8817
-15.5 | -0.3215 | 0.17876 | -0.025 | -1.7985
-15 | -0.3318 | 0.17977 | -0.0294 | -1.8457
-14.5 | -0.2888 | 0.16769 | -0.0299 | -1.7222
-13.5 | -0.2581 | 0.15692 | -0.034 | -1.6448
-12.5 | -0.2302 | 0.14662 | -0.0369 | -1.57
-12 | -0.2466 | 0.14604 | -0.0388 | -1.6886
-11.5 | -0.21 | 0.13742 | -0.038 | -1.5282
-10.5 | -0.2104 | 0.13065 | -0.0344 | -1.6104
-10 | -0.2433 | 0.13058 | -0.0299 | -1.8632
-9.5 | -0.2399 | 0.12708 | -0.0247 | -1.8878
-9 | -0.3198 | 0.13289 | -0.018 | -2.4065
-8.5 | -0.2833 | 0.12486 | -0.0142 | -2.2689
-8 | -0.3588 | 0.12926 | -0.0083 | -2.7758
-7.5 | -0.3217 | 0.1217 | -0.0056 | -2.6434
-7 | -0.3483 | 0.11999 | -0.0041 | -2.9027
-6.5 | -0.3117 | 0.11416 | -0.0105 | -2.7304
-6 | -0.2957 | 0.11003 | -0.0144 | -2.6874
-4.5 | -0.335 | 0.08102 | -0.0463 | -4.1348
-4 | -0.2746 | 0.06807 | -0.0678 | -4.0341
-3.5 | -0.188 | 0.05811 | -0.0889 | -3.2352
-3 | -0.119 | 0.05489 | -0.0973 | -2.168
-2.5 | -0.0543 | 0.05358 | -0.1028 | -1.0134
-2 | 0.0082 | 0.05313 | -0.1072 | 0.15434
-1.5 | 0.0567 | 0.05418 | -0.1075 | 1.0465
-1 | 0.111 | 0.0551 | -0.1092 | 2.0145
-0.5 | 0.1674 | 0.05622 | -0.111 | 2.9776
0 | 0.2301 | 0.05731 | -0.1125 | 4.015
0.5 | 0.2504 | 0.05927 | -0.1107 | 4.2247
1 | 0.282 | 0.06127 | -0.1096 | 4.6026
1.5 | 0.333 | 0.06304 | -0.1101 | 5.2824
2 | 0.3426 | 0.06604 | -0.1077 | 5.1878
2.5 | 0.3865 | 0.06828 | -0.1068 | 5.6605
3 | 0.3907 | 0.07209 | -0.1045 | 5.4196
4.5 | 0.3875 | 0.08552 | -0.1052 | 4.5311
5 | 0.438 | 0.09064 | -0.1115 | 4.8323
5.5 | 0.4828 | 0.09569 | -0.1156 | 5.0455
6 | 0.527 | 0.10086 | -0.1186 | 5.2251
7 | 0.5882 | 0.1103 | -0.12 | 5.3327
7.5 | 0.6382 | 0.11596 | -0.1219 | 5.5036
8 | 0.6548 | 0.12098 | -0.1214 | 5.4125
8.5 | 0.679 | 0.12586 | -0.1213 | 5.3949
9 | 0.723 | 0.1326 | -0.1226 | 5.4525
9.5 | 0.7554 | 0.13963 | -0.1236 | 5.41
11 | 0.7712 | 0.15558 | -0.1249 | 4.9569
11.5 | 0.8198 | 0.1643 | -0.1268 | 4.9897
12 | 0.8195 | 0.1676 | -0.1274 | 4.8896
12.5 | 0.8269 | 0.17278 | -0.129 | 4.7859
13 | 0.8508 | 0.17874 | -0.1304 | 4.76
13.5 | 0.87 | 0.18369 | -0.1316 | 4.7362
14 | 0.9241 | 0.19134 | -0.131 | 4.8296
14.5 | 0.9162 | 0.19398 | -0.1334 | 4.7232
15 | 0.9541 | 0.2017 | -0.1334 | 4.7303
15.5 | 0.9583 | 0.20785 | -0.1368 | 4.6105
16 | 0.9824 | 0.21544 | -0.1388 | 4.56
16.5 | 0.98 | 0.22122 | -0.1442 | 4.43
17 | 1.0047 | 0.22806 | -0.1462 | 4.4054
17.5 | 1.0116 | 0.23371 | -0.1508 | 4.3284
18 | 1.0311 | 0.23962 | -0.1538 | 4.3031
18.5 | 1.0581 | 0.24912 | -0.156 | 4.2474
19 | 1.0616 | 0.251 | -0.1613 | 4.2295
19.5 | 1.1 | 0.26354 | -0.1617 | 4.1739
20 | 1.0942 | 0.26228 | -0.1688 | 4.1719

## 3. Re 50k Mach 0.10 (1)
BIGFOIL.COM POLAR EXPORT
goe433
GOE 433 |  |  |  | Cl Max: | 1.93 | at alpha= | 18 | deg
JavaFoil+Calcfoil stall+Eppler ext transition |  |  |  | L/D Max: | 39.233 | at alpha= | 5.5 | deg
Re: | 50000 |  |  | Cd Min: | 0.02234 | at alpha= | -1 | deg
Mach: | 0.1 |  |  | Cl=0 at alpha= | -5.6827 | deg
|  |  |  | @ Cl=0.1, Cd= | 0.035125
|  |  |  | @ Cl=0.4, Cd= | 0.025062
|  |  |  | @ Cl=0.6, Cd= | 0.022811
alpha (deg) | Cl | Cd | Cm | Cl/Cd
-20 | -1.067 | 0.2354 | -0.06 | -4.534
-19.5 | -1.051 | 0.22378 | -0.059 | -4.696
-19 | -1.034 | 0.21112 | -0.061 | -4.896
-18.5 | -1.014 | 0.20034 | -0.062 | -5.062
-18 | -0.992 | 0.18716 | -0.062 | -5.302
-17.5 | -0.969 | 0.18135 | -0.063 | -5.346
-17 | -0.944 | 0.1675 | -0.064 | -5.635
-16.5 | -0.917 | 0.16 | -0.065 | -5.732
-16 | -0.889 | 0.14881 | -0.066 | -5.972
-15.5 | -0.858 | 0.14379 | -0.067 | -5.969
-15 | -0.825 | 0.1351 | -0.067 | -6.106
-14.5 | -0.792 | 0.12702 | -0.068 | -6.232
-14 | -0.756 | 0.12128 | -0.068 | -6.231
-13.5 | -0.719 | 0.11448 | -0.07 | -6.282
-13 | -0.68 | 0.10926 | -0.07 | -6.223
-12.5 | -0.641 | 0.10143 | -0.072 | -6.317
-12 | -0.599 | 0.09712 | -0.072 | -6.166
-11.5 | -0.556 | 0.09055 | -0.072 | -6.144
-11 | -0.513 | 0.08498 | -0.074 | -6.038
-10.5 | -0.468 | 0.08054 | -0.074 | -5.815
-10 | -0.422 | 0.07401 | -0.076 | -5.708
-9.5 | -0.376 | 0.07215 | -0.076 | -5.205
-9 | -0.328 | 0.0693 | -0.077 | -4.734
-8.5 | -0.28 | 0.06535 | -0.078 | -4.284
-8 | -0.231 | 0.06188 | -0.079 | -3.738
-7.5 | -0.184 | 0.05687 | -0.085 | -3.228
-7 | -0.133 | 0.0544 | -0.085 | -2.453
-6.5 | -0.083 | 0.05186 | -0.086 | -1.602
-6 | -0.033 | 0.04797 | -0.091 | -0.678
-5.5 | 0.019 | 0.04159 | -0.1 | 0.467
-5 | 0.073 | 0.03809 | -0.104 | 1.922
-4.5 | 0.131 | 0.03172 | -0.113 | 4.139
-4 | 0.189 | 0.02935 | -0.116 | 6.45
-3.5 | 0.243 | 0.03011 | -0.113 | 8.084
-3 | 0.304 | 0.02775 | -0.116 | 10.957
-2.5 | 0.366 | 0.02624 | -0.119 | 13.929
-2 | 0.435 | 0.02385 | -0.124 | 18.258
-1.5 | 0.505 | 0.02283 | -0.127 | 22.096
-1 | 0.58 | 0.02234 | -0.131 | 25.948
-0.5 | 0.622 | 0.02333 | -0.128 | 26.665
0 | 0.68 | 0.02398 | -0.133 | 28.344
0.5 | 0.74 | 0.02413 | -0.133 | 30.658
1 | 0.799 | 0.02473 | -0.134 | 32.307
1.5 | 0.858 | 0.02472 | -0.119 | 34.719
2 | 0.915 | 0.02543 | -0.122 | 35.993
2.5 | 0.974 | 0.02613 | -0.123 | 37.273
3 | 1.028 | 0.02772 | -0.135 | 37.073
3.5 | 1.083 | 0.02855 | -0.135 | 37.931
4 | 1.137 | 0.02951 | -0.135 | 38.52
4.5 | 1.19 | 0.03071 | -0.135 | 38.744
5 | 1.242 | 0.0318 | -0.135 | 39.062
5.5 | 1.32 | 0.03364 | -0.138 | 39.233
6 | 1.373 | 0.0353 | -0.138 | 38.884
6.5 | 1.423 | 0.03638 | -0.138 | 39.132
7 | 1.474 | 0.03793 | -0.139 | 38.866
7.5 | 1.523 | 0.03971 | -0.139 | 38.347
8 | 1.568 | 0.0419 | -0.138 | 37.434
8.5 | 1.615 | 0.04388 | -0.138 | 36.799
9 | 1.425 | 0.06702 | -0.079 | 21.26
9.5 | 1.465 | 0.0717 | -0.079 | 20.434
10 | 1.504 | 0.07593 | -0.079 | 19.808
10.5 | 1.542 | 0.08071 | -0.079 | 19.107
11 | 1.578 | 0.08638 | -0.078 | 18.274
11.5 | 1.614 | 0.09202 | -0.079 | 17.543
12 | 1.648 | 0.09789 | -0.078 | 16.835
12.5 | 1.681 | 0.1015 | -0.079 | 16.564
13 | 1.712 | 0.11071 | -0.078 | 15.466
13.5 | 1.742 | 0.1163 | -0.078 | 14.974
14 | 1.77 | 0.12408 | -0.078 | 14.263
14.5 | 1.797 | 0.1297 | -0.078 | 13.852
15 | 1.822 | 0.13463 | -0.079 | 13.536
15.5 | 1.846 | 0.14203 | -0.079 | 12.995
16 | 1.866 | 0.15583 | -0.077 | 11.975
16.5 | 1.888 | 0.15882 | -0.079 | 11.885
17 | 1.906 | 0.16747 | -0.079 | 11.379
17.5 | 1.922 | 0.17657 | -0.078 | 10.885
18 | 1.93 | 0.19151 | -0.077 | 10.076
18.5 | 1.927 | 0.20553 | -0.078 | 9.376
19 | 1.92 | 0.21678 | -0.078 | 8.855
19.5 | 1.909 | 0.22734 | -0.078 | 8.397
20 | 1.895 | 0.23804 | -0.077 | 7.961

## 4. Re 50k Mach 0.10 (2)
BIGFOIL.COM POLAR EXPORT
goe433
GOE 433 |  |  |  | Cl Max: | 1.1035 | at alpha= | 19.5 | deg
XFOIL ncrit=9 |  |  |  | L/D Max: | 5.5173 | at alpha= | 2.5 | deg
Re: | 50000 |  |  | Cd Min: | 0.26483 | at alpha= | 19.5 | deg
Mach: | 0.1 |  |  | Cl=0 at alpha= | -2.0721 | deg
|  |  |  | @ Cl=0.1, Cd= | 0.05522
|  |  |  | @ Cl=0.4, Cd= | 0.07678
|  |  |  | @ Cl=0.6, Cd= | 0.11271
alpha (deg) | Cl | Cd | Cm | Cl/Cd
-20 | -0.4842 | 0.23048 | 0.0043 | -2.1008
-19.5 | -0.4755 | 0.2285 | -0.0013 | -2.081
-19 | -0.4463 | 0.21875 | -0.0031 | -2.0402
-18.5 | -0.4419 | 0.21909 | -0.0087 | -2.017
-18 | -0.4109 | 0.20761 | -0.0104 | -1.9792
-17.5 | -0.3953 | 0.2034 | -0.0141 | -1.9435
-17 | -0.3788 | 0.19721 | -0.0175 | -1.9208
-16.5 | -0.3558 | 0.19074 | -0.0198 | -1.8654
-16 | -0.3513 | 0.18799 | -0.024 | -1.8687
-15.5 | -0.3203 | 0.1792 | -0.0253 | -1.7874
-15 | -0.3286 | 0.1797 | -0.0296 | -1.8286
-14.5 | -0.2871 | 0.16808 | -0.0302 | -1.7081
-13.5 | -0.2561 | 0.1573 | -0.0343 | -1.6281
-13 | -0.2762 | 0.15884 | -0.0373 | -1.7389
-12.5 | -0.2282 | 0.14702 | -0.0373 | -1.5522
-12 | -0.2438 | 0.14634 | -0.0391 | -1.666
-11.5 | -0.2084 | 0.13788 | -0.0382 | -1.5115
-10.5 | -0.2097 | 0.13125 | -0.0343 | -1.5977
-10 | -0.2453 | 0.1316 | -0.0297 | -1.864
-9.5 | -0.2402 | 0.12782 | -0.0245 | -1.8792
-9 | -0.3174 | 0.13347 | -0.0179 | -2.3781
-8.5 | -0.2834 | 0.12562 | -0.0141 | -2.256
-8 | -0.3548 | 0.1297 | -0.0084 | -2.7355
-7.5 | -0.3207 | 0.12238 | -0.0056 | -2.6205
-7 | -0.3364 | 0.11987 | -0.0056 | -2.8064
-6.5 | -0.3001 | 0.11412 | -0.012 | -2.6297
-6 | -0.2814 | 0.10978 | -0.0162 | -2.5633
-5.5 | -0.252 | 0.1049 | -0.0192 | -2.4023
-5 | -0.2566 | 0.10222 | -0.0184 | -2.5103
-4.5 | -0.335 | 0.08221 | -0.0457 | -4.0749
-4 | -0.2854 | 0.07084 | -0.0628 | -4.0288
-3.5 | -0.1874 | 0.05883 | -0.0892 | -3.1854
-3 | -0.1176 | 0.05543 | -0.0979 | -2.1216
-2.5 | -0.0564 | 0.05423 | -0.1025 | -1.04
-2 | 0.0095 | 0.05338 | -0.1082 | 0.17797
-1.5 | 0.0543 | 0.05452 | -0.1076 | 0.99596
-1 | 0.1091 | 0.05536 | -0.1098 | 1.9707
-0.5 | 0.1632 | 0.05658 | -0.1115 | 2.8844
0 | 0.2185 | 0.05785 | -0.1124 | 3.777
0.5 | 0.2545 | 0.05954 | -0.1116 | 4.2744
1 | 0.2801 | 0.0617 | -0.11 | 4.5397
1.5 | 0.3246 | 0.06364 | -0.1099 | 5.1006
2 | 0.3412 | 0.06651 | -0.1081 | 5.1301
2.5 | 0.3802 | 0.06891 | -0.1068 | 5.5173
3 | 0.3893 | 0.07273 | -0.1051 | 5.3527
5 | 0.4376 | 0.09101 | -0.1115 | 4.8083
7 | 0.5879 | 0.11064 | -0.1201 | 5.3136
8 | 0.6485 | 0.12102 | -0.1211 | 5.3586
8.5 | 0.6852 | 0.12661 | -0.1218 | 5.4119
9 | 0.7365 | 0.13433 | -0.1237 | 5.4828
9.5 | 0.7477 | 0.14 | -0.1237 | 5.3407
10.5 | 0.7635 | 0.15038 | -0.1242 | 5.0771
11 | 0.7711 | 0.15611 | -0.1253 | 4.9395
11.5 | 0.8152 | 0.16454 | -0.1271 | 4.9544
12 | 0.8216 | 0.1684 | -0.1279 | 4.8789
12.5 | 0.8278 | 0.17338 | -0.1295 | 4.7745
13 | 0.8503 | 0.17918 | -0.1309 | 4.7455
13.5 | 0.8704 | 0.18416 | -0.1321 | 4.7263
14 | 0.9187 | 0.19147 | -0.1318 | 4.7981
14.5 | 0.9159 | 0.19436 | -0.134 | 4.7124
15 | 0.9505 | 0.20229 | -0.1345 | 4.6987
15.5 | 0.957 | 0.20848 | -0.1378 | 4.5904
16 | 0.9891 | 0.21731 | -0.1392 | 4.5516
16.5 | 0.9816 | 0.22206 | -0.1451 | 4.4204
17 | 1.0079 | 0.2292 | -0.147 | 4.3975
17.5 | 1.0142 | 0.23468 | -0.1518 | 4.3216
18 | 1.034 | 0.24068 | -0.1548 | 4.2962
18.5 | 1.0611 | 0.25022 | -0.157 | 4.2407
19 | 1.0649 | 0.25212 | -0.1623 | 4.2238
19.5 | 1.1035 | 0.26483 | -0.1628 | 4.1668
20 | 1.0979 | 0.2635 | -0.1699 | 4.1666

## 5. Re 50k Mach 0.25 (1)
BIGFOIL.COM POLAR EXPORT
goe433
GOE 433 |  |  |  | Cl Max: | 1.858 | at alpha= | 17.5 | deg
JavaFoil+Calcfoil stall+Eppler ext transition |  |  |  | L/D Max: | 38.179 | at alpha= | 5 | deg
Re: | 50000 |  |  | Cd Min: | 0.02296 | at alpha= | -1 | deg
Mach: | 0.25 |  |  | Cl=0 at alpha= | -5.6827 | deg
|  |  |  | @ Cl=0.1, Cd= | 0.036436
|  |  |  | @ Cl=0.4, Cd= | 0.026401
|  |  |  | @ Cl=0.6, Cd= | 0.023322
alpha (deg) | Cl | Cd | Cm | Cl/Cd
-20 | -0.96 | 0.27079 | -0.057 | -3.546
-19.5 | -0.959 | 0.25021 | -0.058 | -3.832
-19 | -0.955 | 0.23275 | -0.06 | -4.105
-18.5 | -0.948 | 0.2259 | -0.061 | -4.196
-18 | -0.938 | 0.21163 | -0.062 | -4.431
-17.5 | -0.924 | 0.202 | -0.062 | -4.577
-17 | -0.909 | 0.18459 | -0.064 | -4.922
-16.5 | -0.89 | 0.17603 | -0.065 | -5.055
-16 | -0.868 | 0.16494 | -0.066 | -5.263
-15.5 | -0.844 | 0.15173 | -0.067 | -5.561
-15 | -0.816 | 0.14373 | -0.068 | -5.681
-14.5 | -0.787 | 0.13752 | -0.069 | -5.723
-14 | -0.755 | 0.12663 | -0.07 | -5.962
-13.5 | -0.72 | 0.12073 | -0.069 | -5.963
-13 | -0.684 | 0.11406 | -0.071 | -6
-12.5 | -0.646 | 0.10676 | -0.071 | -6.047
-12 | -0.606 | 0.10028 | -0.073 | -6.046
-11.5 | -0.565 | 0.09355 | -0.074 | -6.035
-11 | -0.521 | 0.08835 | -0.074 | -5.9
-10.5 | -0.477 | 0.08322 | -0.075 | -5.728
-10 | -0.431 | 0.07905 | -0.078 | -5.449
-9.5 | -0.384 | 0.07154 | -0.078 | -5.365
-9 | -0.336 | 0.07089 | -0.079 | -4.734
-8.5 | -0.286 | 0.0671 | -0.079 | -4.268
-8 | -0.237 | 0.06298 | -0.081 | -3.763
-7.5 | -0.187 | 0.05922 | -0.083 | -3.158
-7 | -0.137 | 0.0553 | -0.086 | -2.473
-6.5 | -0.085 | 0.052 | -0.09 | -1.644
-6 | -0.033 | 0.04946 | -0.091 | -0.672
-5.5 | 0.019 | 0.04694 | -0.093 | 0.414
-5 | 0.075 | 0.03911 | -0.106 | 1.918
-4.5 | 0.134 | 0.0328 | -0.115 | 4.095
-4 | 0.194 | 0.03026 | -0.118 | 6.403
-3.5 | 0.249 | 0.03107 | -0.115 | 8.02
-3 | 0.311 | 0.02883 | -0.118 | 10.772
-2.5 | 0.374 | 0.02709 | -0.121 | 13.793
-2 | 0.44 | 0.02534 | -0.124 | 17.382
-1.5 | 0.513 | 0.02363 | -0.128 | 21.72
-1 | 0.587 | 0.02296 | -0.132 | 25.565
-0.5 | 0.633 | 0.02424 | -0.129 | 26.125
0 | 0.697 | 0.02444 | -0.133 | 28.529
0.5 | 0.759 | 0.02494 | -0.137 | 30.445
1 | 0.819 | 0.02535 | -0.137 | 32.302
1.5 | 0.879 | 0.02538 | -0.121 | 34.654
2 | 0.938 | 0.02626 | -0.123 | 35.732
2.5 | 0.996 | 0.02717 | -0.124 | 36.663
3 | 1.052 | 0.02874 | -0.138 | 36.591
3.5 | 1.107 | 0.02954 | -0.138 | 37.486
4 | 1.162 | 0.03067 | -0.138 | 37.897
4.5 | 1.216 | 0.03202 | -0.138 | 37.986
5 | 1.297 | 0.03398 | -0.141 | 38.179
5.5 | 1.351 | 0.0355 | -0.141 | 38.05
6 | 1.403 | 0.03709 | -0.142 | 37.837
6.5 | 1.455 | 0.0389 | -0.142 | 37.389
7 | 1.504 | 0.04023 | -0.142 | 37.4
7.5 | 1.553 | 0.0424 | -0.142 | 36.628
8 | 1.373 | 0.06067 | -0.082 | 22.624
8.5 | 1.414 | 0.06478 | -0.081 | 21.83
9 | 1.454 | 0.06886 | -0.081 | 21.121
9.5 | 1.494 | 0.07383 | -0.081 | 20.231
10 | 1.531 | 0.07825 | -0.08 | 19.571
10.5 | 1.567 | 0.08352 | -0.08 | 18.767
11 | 1.602 | 0.08925 | -0.08 | 17.952
11.5 | 1.636 | 0.09355 | -0.08 | 17.483
12 | 1.666 | 0.10164 | -0.08 | 16.391
12.5 | 1.696 | 0.10681 | -0.08 | 15.877
13 | 1.722 | 0.11197 | -0.08 | 15.383
13.5 | 1.747 | 0.1237 | -0.08 | 14.121
14 | 1.769 | 0.13018 | -0.079 | 13.587
14.5 | 1.789 | 0.13954 | -0.079 | 12.819
15 | 1.806 | 0.14937 | -0.079 | 12.093
15.5 | 1.822 | 0.15892 | -0.079 | 11.465
16 | 1.834 | 0.16959 | -0.079 | 10.816
16.5 | 1.844 | 0.18124 | -0.079 | 10.175
17 | 1.853 | 0.18268 | -0.08 | 10.143
17.5 | 1.858 | 0.19947 | -0.081 | 9.312
18 | 1.851 | 0.211 | -0.08 | 8.77
18.5 | 1.824 | 0.22068 | -0.08 | 8.267
19 | 1.791 | 0.24174 | -0.079 | 7.408
19.5 | 1.753 | 0.25368 | -0.079 | 6.911
20 | 1.709 | 0.2721 | -0.079 | 6.282

## 6. Re 50k Mach 0.25 (2)
BIGFOIL.COM POLAR EXPORT
goe433
GOE 433 |  |  |  | Cl Max: | 0.38 | at alpha= | 3 | deg
XFOIL ncrit=9 |  |  |  | L/D Max: | 5.1036 | at alpha= | 2 | deg
Re: | 50000 |  |  | Cd Min: | 0.23485 | at alpha= | -20 | deg
Mach: | 0.25 |  |  | Cl=0 at alpha= | -1.8897 | deg
|  |  |  | @ Cl=0.1, Cd= | 0.057301
|  |  |  | @ Cl=0.4, Cd= | 0.07583
|  |  |  | @ Cl=0.6, Cd= | 0.07583
alpha (deg) | Cl | Cd | Cm | Cl/Cd
-20 | -0.4876 | 0.23485 | 0.0038 | -2.0762
-19.5 | -0.4731 | 0.23049 | -0.0011 | -2.0526
-19 | -0.4468 | 0.22227 | -0.0037 | -2.0102
-18.5 | -0.4452 | 0.2244 | -0.0098 | -1.984
-18 | -0.4086 | 0.21053 | -0.0111 | -1.9408
-17.5 | -0.3957 | 0.20751 | -0.0155 | -1.9069
-17 | -0.3731 | 0.19944 | -0.0183 | -1.8707
-16.5 | -0.3526 | 0.19373 | -0.0212 | -1.8201
-16 | -0.3413 | 0.18925 | -0.025 | -1.8034
-15.5 | -0.3143 | 0.18169 | -0.0269 | -1.7299
-15 | -0.313 | 0.17978 | -0.0309 | -1.741
-14.5 | -0.279 | 0.17032 | -0.0319 | -1.6381
-14 | -0.2858 | 0.16999 | -0.0355 | -1.6813
-13.5 | -0.2464 | 0.15944 | -0.0361 | -1.5454
-13 | -0.2569 | 0.15907 | -0.0389 | -1.615
-12.5 | -0.2183 | 0.14927 | -0.039 | -1.4625
-12 | -0.2297 | 0.14801 | -0.0404 | -1.5519
-11.5 | -0.2011 | 0.14059 | -0.0392 | -1.4304
-11 | -0.2201 | 0.13955 | -0.0376 | -1.5772
-10.5 | -0.2086 | 0.13479 | -0.0336 | -1.5476
-10 | -0.2609 | 0.13808 | -0.0283 | -1.8895
-9.5 | -0.2427 | 0.13201 | -0.0233 | -1.8385
-9 | -0.3032 | 0.13615 | -0.0176 | -2.227
-8.5 | -0.285 | 0.1298 | -0.0136 | -2.1957
-8 | -0.337 | 0.1323 | -0.0089 | -2.5472
-7.5 | -0.316 | 0.12606 | -0.0059 | -2.5067
-7 | -0.285 | 0.12024 | -0.0131 | -2.3703
-6.5 | -0.2565 | 0.11507 | -0.0187 | -2.2291
-6 | -0.2388 | 0.1108 | -0.0224 | -2.1552
-5.5 | -0.2158 | 0.10642 | -0.0249 | -2.0278
-4.5 | -0.311 | 0.08659 | -0.049 | -3.5916
-4 | -0.2901 | 0.08036 | -0.0523 | -3.61
-3.5 | -0.2427 | 0.06878 | -0.0718 | -3.5286
-3 | -0.1705 | 0.062 | -0.0862 | -2.75
-2.5 | -0.0913 | 0.05808 | -0.0978 | -1.572
-2 | -0.0135 | 0.05616 | -0.1064 | -0.24038
-1.5 | 0.0477 | 0.0568 | -0.1082 | 0.83979
-1 | 0.1061 | 0.05736 | -0.1108 | 1.8497
-0.5 | 0.1428 | 0.05871 | -0.1104 | 2.4323
0 | 0.1817 | 0.06032 | -0.1102 | 3.0123
0.5 | 0.2296 | 0.06197 | -0.1109 | 3.705
1 | 0.2895 | 0.06355 | -0.1128 | 4.5555
1.5 | 0.3 | 0.06639 | -0.1108 | 4.5188
2 | 0.3497 | 0.06852 | -0.1105 | 5.1036
2.5 | 0.3552 | 0.07201 | -0.1081 | 4.9326
3 | 0.38 | 0.07583 | -0.1074 | 5.0112

## 7. Re 50k Mach 0.50 (1)
BIGFOIL.COM POLAR EXPORT
goe433
GOE 433 |  |  |  | Cl Max: | 1.569 | at alpha= | 6.5 | deg
JavaFoil+Calcfoil stall+Eppler ext transition |  |  |  | L/D Max: | 34.268 | at alpha= | 4.5 | deg
Re: | 50000 |  |  | Cd Min: | 0.0269 | at alpha= | -0.5 | deg
Mach: | 0.5 |  |  | Cl=0 at alpha= | -5.6864 | deg
|  |  |  | @ Cl=0.1, Cd= | 0.046959
|  |  |  | @ Cl=0.4, Cd= | 0.032306
|  |  |  | @ Cl=0.6, Cd= | 0.028564
alpha (deg) | Cl | Cd | Cm | Cl/Cd
-20 | -0.815 | 0.48957 | -0.08 | -1.664
-19.5 | -0.783 | 0.46524 | -0.076 | -1.684
-19 | -0.755 | 0.43764 | -0.076 | -1.726
-18.5 | -0.727 | 0.437 | -0.076 | -1.665
-18 | -0.7 | 0.44298 | -0.076 | -1.58
-17.5 | -0.672 | 0.41735 | -0.076 | -1.61
-17 | -0.644 | 0.42114 | -0.077 | -1.53
-16.5 | -0.616 | 0.4141 | -0.077 | -1.488
-16 | -0.588 | 0.40534 | -0.077 | -1.451
-15.5 | -0.561 | 0.34561 | -0.078 | -1.622
-15 | -0.531 | 0.34709 | -0.074 | -1.529
-14.5 | -0.502 | 0.31995 | -0.072 | -1.568
-14 | -0.473 | 0.30879 | -0.071 | -1.532
-13.5 | -0.445 | 0.28319 | -0.071 | -1.572
-13 | -0.417 | 0.263 | -0.071 | -1.585
-12.5 | -0.388 | 0.21425 | -0.068 | -1.811
-12 | -0.359 | 0.20284 | -0.064 | -1.771
-11.5 | -0.509 | 0.13742 | -0.074 | -3.706
-11 | -0.507 | 0.11881 | -0.079 | -4.265
-10.5 | -0.483 | 0.10851 | -0.081 | -4.453
-10 | -0.449 | 0.09621 | -0.083 | -4.663
-9.5 | -0.407 | 0.08881 | -0.084 | -4.585
-9 | -0.361 | 0.08226 | -0.086 | -4.391
-8.5 | -0.311 | 0.07684 | -0.086 | -4.045
-8 | -0.258 | 0.07189 | -0.087 | -3.596
-7.5 | -0.204 | 0.06657 | -0.087 | -3.072
-7 | -0.149 | 0.06215 | -0.089 | -2.405
-6.5 | -0.093 | 0.05893 | -0.09 | -1.584
-6 | -0.037 | 0.05474 | -0.096 | -0.669
-5.5 | 0.022 | 0.05099 | -0.099 | 0.422
-5 | 0.081 | 0.0477 | -0.103 | 1.693
-4.5 | 0.141 | 0.04536 | -0.105 | 3.107
-4 | 0.207 | 0.03902 | -0.117 | 5.303
-3.5 | 0.279 | 0.03245 | -0.128 | 8.597
-3 | 0.331 | 0.03729 | -0.117 | 8.874
-2.5 | 0.407 | 0.0318 | -0.127 | 12.813
-2 | 0.477 | 0.03024 | -0.13 | 15.778
-1.5 | 0.548 | 0.02907 | -0.134 | 18.867
-1 | 0.62 | 0.02837 | -0.138 | 21.861
-0.5 | 0.705 | 0.0269 | -0.143 | 26.202
0 | 0.774 | 0.02716 | -0.137 | 28.48
0.5 | 0.841 | 0.02796 | -0.141 | 30.079
1 | 0.905 | 0.02874 | -0.145 | 31.503
1.5 | 0.971 | 0.03002 | -0.148 | 32.353
2 | 1.033 | 0.03069 | -0.133 | 33.68
2.5 | 1.095 | 0.03202 | -0.133 | 34.199
3 | 1.152 | 0.03366 | -0.133 | 34.239
3.5 | 1.201 | 0.03593 | -0.133 | 33.409
4 | 1.258 | 0.03769 | -0.135 | 33.369
4.5 | 1.361 | 0.03973 | -0.155 | 34.268
5 | 1.421 | 0.04224 | -0.156 | 33.635
5.5 | 1.475 | 0.04455 | -0.155 | 33.101
6 | 1.526 | 0.04747 | -0.155 | 32.143
6.5 | 1.569 | 0.05073 | -0.154 | 30.931
7 | 1.403 | 0.05837 | -0.09 | 24.041
7.5 | 1.442 | 0.062 | -0.09 | 23.263
8 | 1.477 | 0.0674 | -0.089 | 21.91
8.5 | 1.504 | 0.07584 | -0.087 | 19.835
9 | 1.526 | 0.08226 | -0.087 | 18.551
9.5 | 1.538 | 0.09249 | -0.086 | 16.63
10 | 1.536 | 0.10201 | -0.086 | 15.061
10.5 | 1.513 | 0.11471 | -0.085 | 13.189
11 | 1.449 | 0.13389 | -0.085 | 10.82
11.5 | 1.217 | 0.17204 | -0.084 | 7.075

## 8. Re 50k Mach 0.50 (2)
BIGFOIL.COM POLAR EXPORT
goe433
GOE 433 |  |  |  | Cl Max: | 0.6045 | at alpha= | 7.5 | deg
XFOIL ncrit=9 |  |  |  | L/D Max: | 4.7969 | at alpha= | 7 | deg
Re: | 50000 |  |  | Cd Min: | 0.24796 | at alpha= | -19.5 | deg
Mach: | 0.5 |  |  | Cl=0 at alpha= | -0.69261 | deg
|  |  |  | @ Cl=0.1, Cd= | 0.071197
|  |  |  | @ Cl=0.4, Cd= | 0.10271
|  |  |  | @ Cl=0.6, Cd= | 0.12605
alpha (deg) | Cl | Cd | Cm | Cl/Cd
-19.5 | -0.4806 | 0.24796 | -0.0013 | -1.9382
-19 | -0.4631 | 0.24477 | -0.0071 | -1.892
-18.5 | -0.4351 | 0.23447 | -0.0109 | -1.8557
-18 | -0.41 | 0.22741 | -0.0149 | -1.8029
-17 | -0.3617 | 0.21294 | -0.0229 | -1.6986
-16.5 | -0.3554 | 0.21336 | -0.0282 | -1.6657
-16 | -0.3166 | 0.19967 | -0.0303 | -1.5856
-15.5 | -0.3047 | 0.19722 | -0.0345 | -1.545
-15 | -0.2745 | 0.18728 | -0.0368 | -1.4657
-14.5 | -0.2594 | 0.18336 | -0.0399 | -1.4147
-14 | -0.2363 | 0.17574 | -0.042 | -1.3446
-13.5 | -0.2217 | 0.17155 | -0.0439 | -1.2923
-13 | -0.2067 | 0.16561 | -0.0449 | -1.2481
-12.5 | -0.1972 | 0.16189 | -0.0444 | -1.2181
-12 | -0.2012 | 0.15908 | -0.0427 | -1.2648
-11.5 | -0.1983 | 0.15555 | -0.0385 | -1.2748
-11 | -0.2358 | 0.15849 | -0.034 | -1.4878
-10.5 | -0.2259 | 0.15269 | -0.0288 | -1.4795
-10 | -0.2641 | 0.15552 | -0.0242 | -1.6982
-9.5 | -0.2596 | 0.15036 | -0.0201 | -1.7265
-9 | -0.2857 | 0.15095 | -0.0163 | -1.8927
-8.5 | -0.2594 | 0.14417 | -0.0187 | -1.7993
-8 | -0.2316 | 0.1389 | -0.0267 | -1.6674
-7.5 | -0.2162 | 0.13581 | -0.0323 | -1.5919
-7 | -0.1665 | 0.12805 | -0.0381 | -1.3003
-6.5 | -0.129 | 0.12177 | -0.0422 | -1.0594
-6 | -0.1112 | 0.1176 | -0.044 | -0.94558
-5.5 | -0.1045 | 0.11441 | -0.0441 | -0.91338
-5 | -0.136 | 0.11475 | -0.0398 | -1.1852
-4.5 | -0.1083 | 0.10979 | -0.0398 | -0.98643
-4 | -0.2033 | 0.10373 | -0.0438 | -1.9599
-3.5 | -0.2323 | 0.09523 | -0.051 | -2.4394
-3 | -0.2279 | 0.09035 | -0.0522 | -2.5224
-2.5 | -0.2043 | 0.08268 | -0.0645 | -2.471
-2 | -0.1473 | 0.07801 | -0.0726 | -1.8882
-1.5 | -0.0993 | 0.07202 | -0.0871 | -1.3788
-1 | -0.0391 | 0.06988 | -0.095 | -0.55953
-0.5 | 0.0245 | 0.06958 | -0.1004 | 0.35211
0.5 | 0.1235 | 0.0717 | -0.1064 | 1.7225
1 | 0.1848 | 0.07355 | -0.1099 | 2.5126
1.5 | 0.2174 | 0.07618 | -0.1118 | 2.8538
2 | 0.26 | 0.07903 | -0.1128 | 3.2899
2.5 | 0.2606 | 0.08378 | -0.1124 | 3.1105
4.5 | 0.3705 | 0.09986 | -0.1125 | 3.7102
5 | 0.4094 | 0.10362 | -0.1115 | 3.951
5.5 | 0.4218 | 0.10481 | -0.1075 | 4.0244
6 | 0.4693 | 0.10969 | -0.1139 | 4.2784
6.5 | 0.5287 | 0.11673 | -0.1204 | 4.5293
7 | 0.5963 | 0.12431 | -0.1255 | 4.7969
7.5 | 0.6045 | 0.12817 | -0.1255 | 4.7164

## 9. Re 100k Mach 0.00 (1)
BIGFOIL.COM POLAR EXPORT
goe433
GOE 433 |  |  |  | Cl Max: | 1.939 | at alpha= | 18 | deg
JavaFoil+Calcfoil stall+Eppler ext transition |  |  |  | L/D Max: | 53.775 | at alpha= | 4.5 | deg
Re: | 100000 |  |  | Cd Min: | 0.01748 | at alpha= | -2 | deg
Mach: | 0 |  |  | Cl=0 at alpha= | -5.6875 | deg
|  |  |  | @ Cl=0.1, Cd= | 0.023387
|  |  |  | @ Cl=0.4, Cd= | 0.017489
|  |  |  | @ Cl=0.6, Cd= | 0.01752
alpha (deg) | Cl | Cd | Cm | Cl/Cd
-20 | -1.082 | 0.19953 | -0.063 | -5.423
-19.5 | -1.065 | 0.19053 | -0.064 | -5.59
-19 | -1.046 | 0.1803 | -0.066 | -5.803
-18.5 | -1.025 | 0.1702 | -0.066 | -6.023
-18 | -1.002 | 0.16227 | -0.067 | -6.177
-17.5 | -0.978 | 0.15503 | -0.068 | -6.308
-17 | -0.952 | 0.14553 | -0.069 | -6.538
-16.5 | -0.924 | 0.13966 | -0.07 | -6.615
-16 | -0.894 | 0.13192 | -0.07 | -6.775
-15.5 | -0.863 | 0.12417 | -0.071 | -6.947
-15 | -0.828 | 0.11811 | -0.071 | -7.014
-14.5 | -0.794 | 0.11025 | -0.072 | -7.206
-14 | -0.757 | 0.10578 | -0.072 | -7.159
-13.5 | -0.721 | 0.09931 | -0.074 | -7.259
-13 | -0.681 | 0.09321 | -0.074 | -7.306
-12.5 | -0.641 | 0.08717 | -0.076 | -7.359
-12 | -0.599 | 0.08464 | -0.075 | -7.078
-11.5 | -0.556 | 0.07972 | -0.076 | -6.978
-11 | -0.512 | 0.07601 | -0.077 | -6.743
-10.5 | -0.467 | 0.07161 | -0.076 | -6.528
-10 | -0.422 | 0.06806 | -0.078 | -6.198
-9.5 | -0.377 | 0.06293 | -0.082 | -5.991
-9 | -0.327 | 0.06151 | -0.078 | -5.322
-8.5 | -0.282 | 0.05585 | -0.086 | -5.055
-8 | -0.234 | 0.05124 | -0.089 | -4.57
-7.5 | -0.187 | 0.04519 | -0.096 | -4.138
-7 | -0.138 | 0.03923 | -0.103 | -3.53
-6.5 | -0.088 | 0.03425 | -0.108 | -2.557
-6 | -0.035 | 0.02836 | -0.115 | -1.231
-5.5 | 0.021 | 0.02622 | -0.117 | 0.783
-5 | 0.077 | 0.02412 | -0.12 | 3.206
-4.5 | 0.136 | 0.02224 | -0.123 | 6.102
-4 | 0.198 | 0.01998 | -0.127 | 9.884
-3.5 | 0.258 | 0.01917 | -0.128 | 13.45
-3 | 0.323 | 0.01812 | -0.132 | 17.827
-2.5 | 0.392 | 0.01749 | -0.134 | 22.424
-2 | 0.454 | 0.01748 | -0.134 | 25.974
-1.5 | 0.516 | 0.01753 | -0.135 | 29.405
-1 | 0.577 | 0.01752 | -0.135 | 32.931
-0.5 | 0.638 | 0.01752 | -0.136 | 36.446
0 | 0.695 | 0.01791 | -0.136 | 38.807
0.5 | 0.756 | 0.01811 | -0.137 | 41.727
1 | 0.816 | 0.01848 | -0.137 | 44.177
1.5 | 0.875 | 0.01894 | -0.138 | 46.235
2 | 0.934 | 0.01944 | -0.138 | 48.038
2.5 | 0.992 | 0.01998 | -0.138 | 49.655
3 | 1.047 | 0.02074 | -0.138 | 50.471
3.5 | 1.103 | 0.02128 | -0.138 | 51.826
4 | 1.158 | 0.02202 | -0.138 | 52.584
4.5 | 1.214 | 0.02257 | -0.138 | 53.775
5 | 1.266 | 0.02366 | -0.138 | 53.509
5.5 | 1.323 | 0.02873 | -0.139 | 46.044
6 | 1.375 | 0.03006 | -0.139 | 45.731
6.5 | 1.426 | 0.03094 | -0.139 | 46.093
7 | 1.476 | 0.03224 | -0.139 | 45.779
7.5 | 1.525 | 0.03365 | -0.139 | 45.303
8 | 1.572 | 0.03545 | -0.139 | 44.355
8.5 | 1.619 | 0.03694 | -0.139 | 43.841
9 | 1.664 | 0.03882 | -0.139 | 42.853
9.5 | 1.707 | 0.0408 | -0.139 | 41.831
10 | 1.749 | 0.0432 | -0.139 | 40.49
10.5 | 1.539 | 0.07311 | -0.08 | 21.047
11 | 1.576 | 0.07749 | -0.08 | 20.337
11.5 | 1.611 | 0.08217 | -0.079 | 19.602
12 | 1.646 | 0.08762 | -0.08 | 18.785
12.5 | 1.678 | 0.09271 | -0.079 | 18.104
13 | 1.711 | 0.0983 | -0.08 | 17.405
13.5 | 1.741 | 0.10308 | -0.079 | 16.887
14 | 1.769 | 0.10935 | -0.079 | 16.179
14.5 | 1.796 | 0.11543 | -0.078 | 15.562
15 | 1.824 | 0.11966 | -0.08 | 15.241
15.5 | 1.848 | 0.12696 | -0.079 | 14.556
16 | 1.869 | 0.13628 | -0.078 | 13.717
16.5 | 1.892 | 0.14104 | -0.08 | 13.418
17 | 1.912 | 0.14891 | -0.08 | 12.84
17.5 | 1.929 | 0.15586 | -0.079 | 12.379
18 | 1.939 | 0.16692 | -0.078 | 11.617
18.5 | 1.938 | 0.1761 | -0.078 | 11.005
19 | 1.935 | 0.18609 | -0.078 | 10.398
19.5 | 1.927 | 0.19608 | -0.078 | 9.83
20 | 1.917 | 0.20305 | -0.078 | 9.44

## 10. Re 100k Mach 0.00 (2)
BIGFOIL.COM POLAR EXPORT
goe433
GOE 433 |  |  |  | Cl Max: | 1.5902 | at alpha= | 12.5 | deg
XFOIL ncrit=9 |  |  |  | L/D Max: | 48.2359 | at alpha= | 9.5 | deg
Re: | 100000 |  |  | Cd Min: | 0.22837 | at alpha= | -20 | deg
Mach: | 0 |  |  | Cl=0 at alpha= | -4.9966 | deg
|  |  |  | @ Cl=0.1, Cd= | 0.027018
|  |  |  | @ Cl=0.4, Cd= | 0.025083
|  |  |  | @ Cl=0.6, Cd= | 0.025773
alpha (deg) | Cl | Cd | Cm | Cl/Cd
-20 | -0.4993 | 0.22837 | 0.0017 | -2.1864
-19.5 | -0.4709 | 0.21959 | 0.0003 | -2.1445
-19 | -0.4532 | 0.2143 | -0.0038 | -2.1148
-18.5 | -0.4374 | 0.20797 | -0.008 | -2.1032
-18 | -0.4147 | 0.20211 | -0.0106 | -2.0519
-17.5 | -0.4065 | 0.19681 | -0.016 | -2.0654
-17 | -0.3793 | 0.19019 | -0.0175 | -1.9943
-16.5 | -0.3812 | 0.18665 | -0.0239 | -2.0423
-16 | -0.3458 | 0.17832 | -0.024 | -1.9392
-15.5 | -0.3641 | 0.17806 | -0.0312 | -2.0448
-15 | -0.3157 | 0.1666 | -0.0303 | -1.895
-14.5 | -0.3043 | 0.16196 | -0.0337 | -1.8789
-14 | -0.2922 | 0.15533 | -0.0365 | -1.8812
-13.5 | -0.2673 | 0.14959 | -0.0375 | -1.7869
-13 | -0.2851 | 0.14591 | -0.0428 | -1.9539
-12.5 | -0.2427 | 0.13831 | -0.0417 | -1.7548
-12 | -0.2821 | 0.13762 | -0.0471 | -2.0498
-11.5 | -0.2354 | 0.12843 | -0.0444 | -1.8329
-11 | -0.2297 | 0.12526 | -0.0414 | -1.8338
-10.5 | -0.3338 | 0.12952 | -0.0372 | -2.5772
-10 | -0.3025 | 0.12332 | -0.0305 | -2.453
-9.5 | -0.2958 | 0.11792 | -0.0437 | -2.5085
-9 | -0.2101 | 0.10786 | -0.0481 | -1.9479
-8 | -0.2832 | 0.0664 | -0.0975 | -4.2651
-7.5 | -0.184 | 0.0716 | -0.0915 | -2.5698
-7 | -0.089 | 0.07229 | -0.0912 | -1.2312
-6.5 | -0.1785 | 0.03395 | -0.1361 | -5.2577
-6 | -0.123 | 0.03227 | -0.137 | -3.8116
-5.5 | -0.0659 | 0.03029 | -0.1386 | -2.1756
-5 | -0.0004 | 0.02855 | -0.1405 | -0.014011
-4.5 | 0.0588 | 0.02741 | -0.1412 | 2.1452
-4 | 0.1113 | 0.02691 | -0.1409 | 4.136
-3.5 | 0.1691 | 0.02634 | -0.1409 | 6.4199
-3 | 0.2294 | 0.02567 | -0.1412 | 8.9365
-2.5 | 0.2806 | 0.02553 | -0.1406 | 10.991
-2 | 0.3358 | 0.02541 | -0.1401 | 13.2153
-1.5 | 0.3967 | 0.02505 | -0.1396 | 15.8363
-1 | 0.4462 | 0.02555 | -0.1381 | 17.4638
-0.5 | 0.498 | 0.02594 | -0.1367 | 19.1981
0 | 0.5579 | 0.02571 | -0.1359 | 21.6997
0.5 | 0.6116 | 0.02579 | -0.1348 | 23.7146
1 | 0.6619 | 0.0261 | -0.1335 | 25.3602
1.5 | 0.7129 | 0.02639 | -0.132 | 27.014
2 | 0.7726 | 0.02594 | -0.1309 | 29.7841
2.5 | 0.8163 | 0.02668 | -0.1289 | 30.596
3 | 0.8614 | 0.02748 | -0.1272 | 31.3464
3.5 | 0.9195 | 0.02751 | -0.1267 | 33.4242
4 | 0.9621 | 0.02843 | -0.1247 | 33.841
4.5 | 0.9971 | 0.02964 | -0.1219 | 33.6404
5 | 1.0705 | 0.029 | -0.124 | 36.9138
5.5 | 1.1255 | 0.03 | -0.1253 | 37.5167
6 | 1.1801 | 0.03017 | -0.125 | 39.115
6.5 | 1.2354 | 0.02989 | -0.1242 | 41.3315
7 | 1.2868 | 0.0299 | -0.123 | 43.0368
7.5 | 1.337 | 0.03005 | -0.1217 | 44.4925
8 | 1.3886 | 0.03022 | -0.1206 | 45.9497
8.5 | 1.4379 | 0.03034 | -0.1191 | 47.3929
9 | 1.4799 | 0.03074 | -0.1167 | 48.1425
9.5 | 1.5175 | 0.03146 | -0.114 | 48.2359
10 | 1.5487 | 0.03247 | -0.1104 | 47.6963
10.5 | 1.5674 | 0.03379 | -0.1054 | 46.3865
11 | 1.5756 | 0.03564 | -0.0998 | 44.2088
11.5 | 1.5809 | 0.038 | -0.0947 | 41.6026
12 | 1.5856 | 0.04084 | -0.0903 | 38.8247
12.5 | 1.5902 | 0.04405 | -0.0866 | 36.0999
13 | 1.5846 | 0.04843 | -0.0832 | 32.7194
13.5 | 1.5763 | 0.05359 | -0.0805 | 29.4141
14 | 1.5691 | 0.05904 | -0.0784 | 26.5769
14.5 | 1.5606 | 0.06504 | -0.077 | 23.9945
15 | 1.5502 | 0.07159 | -0.076 | 21.6539
15.5 | 1.5414 | 0.07808 | -0.0752 | 19.7413
16 | 1.5388 | 0.08391 | -0.0742 | 18.3387
16.5 | 1.5388 | 0.08973 | -0.0733 | 17.1492
17 | 1.5621 | 0.09246 | -0.0716 | 16.8949
17.5 | 1.5475 | 0.10095 | -0.0728 | 15.3294

## 11. Re 100k Mach 0.10 (1)
BIGFOIL.COM POLAR EXPORT
goe433
GOE 433 |  |  |  | Cl Max: | 1.93 | at alpha= | 18 | deg
JavaFoil+Calcfoil stall+Eppler ext transition |  |  |  | L/D Max: | 53.331 | at alpha= | 5 | deg
Re: | 100000 |  |  | Cd Min: | 0.01747 | at alpha= | -2 | deg
Mach: | 0.1 |  |  | Cl=0 at alpha= | -5.6875 | deg
|  |  |  | @ Cl=0.1, Cd= | 0.02371
|  |  |  | @ Cl=0.4, Cd= | 0.017628
|  |  |  | @ Cl=0.6, Cd= | 0.017671
alpha (deg) | Cl | Cd | Cm | Cl/Cd
-20 | -1.071 | 0.20329 | -0.064 | -5.266
-19.5 | -1.054 | 0.19371 | -0.064 | -5.441
-19 | -1.037 | 0.18325 | -0.066 | -5.66
-18.5 | -1.018 | 0.17598 | -0.066 | -5.783
-18 | -0.996 | 0.16757 | -0.067 | -5.945
-17.5 | -0.973 | 0.15806 | -0.068 | -6.155
-17 | -0.948 | 0.14866 | -0.069 | -6.374
-16.5 | -0.921 | 0.13928 | -0.069 | -6.61
-16 | -0.892 | 0.13257 | -0.07 | -6.729
-15.5 | -0.861 | 0.12586 | -0.071 | -6.844
-15 | -0.828 | 0.11958 | -0.071 | -6.923
-14.5 | -0.794 | 0.11123 | -0.072 | -7.142
-14 | -0.758 | 0.10557 | -0.072 | -7.18
-13.5 | -0.722 | 0.09985 | -0.074 | -7.228
-13 | -0.682 | 0.09445 | -0.073 | -7.218
-12.5 | -0.643 | 0.08875 | -0.076 | -7.246
-12 | -0.601 | 0.08604 | -0.076 | -6.982
-11.5 | -0.558 | 0.08088 | -0.076 | -6.9
-11 | -0.516 | 0.07556 | -0.079 | -6.827
-10.5 | -0.471 | 0.07112 | -0.079 | -6.623
-10 | -0.427 | 0.06457 | -0.083 | -6.608
-9.5 | -0.377 | 0.06437 | -0.08 | -5.86
-9 | -0.329 | 0.06166 | -0.078 | -5.33
-8.5 | -0.283 | 0.05635 | -0.086 | -5.024
-8 | -0.235 | 0.05167 | -0.089 | -4.548
-7.5 | -0.19 | 0.04244 | -0.101 | -4.479
-7 | -0.139 | 0.04006 | -0.102 | -3.463
-6.5 | -0.087 | 0.03586 | -0.107 | -2.435
-6 | -0.035 | 0.02871 | -0.115 | -1.22
-5.5 | 0.021 | 0.02641 | -0.118 | 0.781
-5 | 0.078 | 0.02434 | -0.12 | 3.187
-4.5 | 0.136 | 0.02268 | -0.123 | 5.991
-4 | 0.198 | 0.02022 | -0.127 | 9.796
-3.5 | 0.258 | 0.01943 | -0.129 | 13.299
-3 | 0.324 | 0.01829 | -0.131 | 17.701
-2.5 | 0.392 | 0.01765 | -0.134 | 22.192
-2 | 0.456 | 0.01747 | -0.135 | 26.119
-1.5 | 0.518 | 0.01755 | -0.135 | 29.527
-1 | 0.58 | 0.01769 | -0.136 | 32.782
-0.5 | 0.642 | 0.01763 | -0.136 | 36.387
0 | 0.698 | 0.01803 | -0.137 | 38.716
0.5 | 0.759 | 0.01821 | -0.137 | 41.699
1 | 0.82 | 0.01866 | -0.138 | 43.926
1.5 | 0.879 | 0.019 | -0.138 | 46.261
2 | 0.938 | 0.01949 | -0.138 | 48.101
2.5 | 0.996 | 0.02013 | -0.139 | 49.493
3 | 1.051 | 0.02089 | -0.139 | 50.335
3.5 | 1.107 | 0.02143 | -0.139 | 51.656
4 | 1.162 | 0.0222 | -0.139 | 52.37
4.5 | 1.216 | 0.02298 | -0.138 | 52.922
5 | 1.27 | 0.02381 | -0.138 | 53.331
5.5 | 1.328 | 0.02899 | -0.139 | 45.819
6 | 1.379 | 0.03011 | -0.139 | 45.801
6.5 | 1.431 | 0.03117 | -0.139 | 45.917
7 | 1.481 | 0.0325 | -0.139 | 45.574
7.5 | 1.531 | 0.03423 | -0.14 | 44.736
8 | 1.578 | 0.03578 | -0.14 | 44.103
8.5 | 1.625 | 0.03743 | -0.14 | 43.415
9 | 1.669 | 0.03928 | -0.139 | 42.497
9.5 | 1.712 | 0.04135 | -0.139 | 41.4
10 | 1.753 | 0.04346 | -0.139 | 40.342
10.5 | 1.794 | 0.0462 | -0.139 | 38.831
11 | 1.581 | 0.07801 | -0.08 | 20.262
11.5 | 1.616 | 0.08293 | -0.081 | 19.491
12 | 1.65 | 0.08819 | -0.08 | 18.707
12.5 | 1.683 | 0.0915 | -0.08 | 18.389
13 | 1.714 | 0.09892 | -0.08 | 17.326
13.5 | 1.743 | 0.10386 | -0.079 | 16.781
14 | 1.771 | 0.11006 | -0.079 | 16.089
14.5 | 1.798 | 0.11707 | -0.079 | 15.36
15 | 1.823 | 0.12055 | -0.08 | 15.126
15.5 | 1.847 | 0.12768 | -0.079 | 14.463
16 | 1.867 | 0.13904 | -0.078 | 13.429
16.5 | 1.889 | 0.142 | -0.08 | 13.301
17 | 1.907 | 0.1504 | -0.08 | 12.678
17.5 | 1.923 | 0.15692 | -0.079 | 12.253
18 | 1.93 | 0.16885 | -0.078 | 11.433
18.5 | 1.928 | 0.17753 | -0.079 | 10.858
19 | 1.92 | 0.18814 | -0.078 | 10.207
19.5 | 1.91 | 0.19843 | -0.078 | 9.624
20 | 1.896 | 0.20899 | -0.078 | 9.071

## 12. Re 100k Mach 0.10 (2)
BIGFOIL.COM POLAR EXPORT
goe433
GOE 433 |  |  |  | Cl Max: | 1.5862 | at alpha= | 12 | deg
XFOIL ncrit=9 |  |  |  | L/D Max: | 46.7544 | at alpha= | 9 | deg
Re: | 100000 |  |  | Cd Min: | 0.22909 | at alpha= | -20 | deg
Mach: | 0.1 |  |  | Cl=0 at alpha= | -4.9532 | deg
|  |  |  | @ Cl=0.1, Cd= | 0.027196
|  |  |  | @ Cl=0.4, Cd= | 0.025154
|  |  |  | @ Cl=0.6, Cd= | 0.025941
alpha (deg) | Cl | Cd | Cm | Cl/Cd
-20 | -0.4995 | 0.22909 | 0.0017 | -2.1804
-19.5 | -0.4709 | 0.22023 | 0.0002 | -2.1382
-19 | -0.4531 | 0.21493 | -0.0039 | -2.1081
-18.5 | -0.4369 | 0.20856 | -0.0081 | -2.0948
-18 | -0.4142 | 0.20266 | -0.0107 | -2.0438
-17.5 | -0.4056 | 0.19736 | -0.0162 | -2.0551
-17 | -0.3784 | 0.19068 | -0.0177 | -1.9845
-16.5 | -0.38 | 0.1872 | -0.0241 | -2.0299
-16 | -0.3445 | 0.17878 | -0.0243 | -1.9269
-15.5 | -0.3611 | 0.17839 | -0.0314 | -2.0242
-15 | -0.314 | 0.16702 | -0.0306 | -1.88
-14.5 | -0.3025 | 0.1624 | -0.034 | -1.8627
-14 | -0.2901 | 0.15577 | -0.0368 | -1.8624
-13.5 | -0.2651 | 0.14999 | -0.0378 | -1.7675
-13 | -0.2829 | 0.14646 | -0.0432 | -1.9316
-12.5 | -0.2402 | 0.13873 | -0.042 | -1.7314
-12 | -0.2765 | 0.13798 | -0.047 | -2.0039
-11.5 | -0.2339 | 0.12901 | -0.0445 | -1.813
-11 | -0.2289 | 0.12597 | -0.0412 | -1.8171
-10.5 | -0.3264 | 0.13006 | -0.0368 | -2.5096
-10 | -0.3021 | 0.12413 | -0.0306 | -2.4337
-9.5 | -0.2904 | 0.11825 | -0.0451 | -2.4558
-9 | -0.2017 | 0.10799 | -0.0494 | -1.8678
-8.5 | -0.1732 | 0.10025 | -0.0617 | -1.7277
-8 | -0.1549 | 0.09363 | -0.0766 | -1.6544
-7.5 | -0.1773 | 0.07227 | -0.0923 | -2.4533
-6.5 | -0.1773 | 0.03453 | -0.1369 | -5.1347
-6 | -0.1232 | 0.03276 | -0.1374 | -3.7607
-5.5 | -0.0672 | 0.03059 | -0.1391 | -2.1968
-5 | -0.0061 | 0.02897 | -0.1406 | -0.21056
-4.5 | 0.0591 | 0.02759 | -0.1419 | 2.1421
-4 | 0.111 | 0.02709 | -0.1414 | 4.0975
-3.5 | 0.1662 | 0.02663 | -0.1412 | 6.2411
-3 | 0.2301 | 0.0258 | -0.1417 | 8.9186
-2.5 | 0.2815 | 0.02567 | -0.1412 | 10.9661
-2 | 0.3341 | 0.02567 | -0.1403 | 13.0152
-1.5 | 0.3985 | 0.02514 | -0.1401 | 15.8512
-0.5 | 0.4993 | 0.02608 | -0.1371 | 19.1449
0 | 0.5546 | 0.0262 | -0.136 | 21.1679
0.5 | 0.6159 | 0.02585 | -0.1354 | 23.8259
1 | 0.6658 | 0.02623 | -0.1341 | 25.3831
1.5 | 0.7139 | 0.02667 | -0.1322 | 26.7679
2 | 0.7686 | 0.02666 | -0.1308 | 28.8297
2.5 | 0.821 | 0.02682 | -0.1294 | 30.6115
3 | 0.8646 | 0.02777 | -0.1276 | 31.1343
3.5 | 0.913 | 0.02854 | -0.1263 | 31.9902
4 | 0.9683 | 0.02864 | -0.1253 | 33.8094
4.5 | 0.9996 | 0.03008 | -0.122 | 33.2314
5 | 1.0487 | 0.0309 | -0.1217 | 33.9385
5.5 | 1.1327 | 0.03014 | -0.1256 | 37.5813
6 | 1.1874 | 0.03028 | -0.1253 | 39.214
6.5 | 1.242 | 0.03007 | -0.1244 | 41.3036
7 | 1.2916 | 0.0302 | -0.1229 | 42.7682
7.5 | 1.3392 | 0.03051 | -0.1212 | 43.8938
8 | 1.3864 | 0.03095 | -0.1196 | 44.7948
8.5 | 1.4335 | 0.03117 | -0.1177 | 45.9897
9 | 1.4751 | 0.03155 | -0.1151 | 46.7544
9.5 | 1.5111 | 0.03232 | -0.112 | 46.7543
10 | 1.5387 | 0.03339 | -0.1079 | 46.0827
10.5 | 1.5573 | 0.03484 | -0.103 | 44.6986
11 | 1.5683 | 0.03669 | -0.0979 | 42.7446
11.5 | 1.577 | 0.03899 | -0.0932 | 40.4463
12 | 1.5862 | 0.04167 | -0.0893 | 38.0658
12.5 | 1.5796 | 0.04592 | -0.0853 | 34.399
13 | 1.5687 | 0.05101 | -0.0821 | 30.7528
13.5 | 1.5615 | 0.05627 | -0.0797 | 27.7501
14 | 1.5549 | 0.06189 | -0.0779 | 25.1236
14.5 | 1.5472 | 0.06798 | -0.0767 | 22.7596
15 | 1.539 | 0.07436 | -0.0758 | 20.6966
15.5 | 1.5363 | 0.08009 | -0.0747 | 19.1822
16 | 1.5234 | 0.08761 | -0.0744 | 17.3884
16.5 | 1.5264 | 0.09316 | -0.0736 | 16.3847
17 | 1.5481 | 0.0962 | -0.0721 | 16.0925

## 13. Re 100k Mach 0.25 (1)
BIGFOIL.COM POLAR EXPORT
goe433
GOE 433 |  |  |  | Cl Max: | 1.858 | at alpha= | 17.5 | deg
JavaFoil+Calcfoil stall+Eppler ext transition |  |  |  | L/D Max: | 51.575 | at alpha= | 4.5 | deg
Re: | 100000 |  |  | Cd Min: | 0.01784 | at alpha= | -2 | deg
Mach: | 0.25 |  |  | Cl=0 at alpha= | -5.6842 | deg
|  |  |  | @ Cl=0.1, Cd= | 0.024889
|  |  |  | @ Cl=0.4, Cd= | 0.01829
|  |  |  | @ Cl=0.6, Cd= | 0.01801
alpha (deg) | Cl | Cd | Cm | Cl/Cd
-20 | -0.962 | 0.22746 | -0.061 | -4.229
-19.5 | -0.961 | 0.21677 | -0.062 | -4.434
-19 | -0.958 | 0.20518 | -0.065 | -4.669
-18.5 | -0.951 | 0.19234 | -0.065 | -4.942
-18 | -0.94 | 0.18247 | -0.066 | -5.153
-17.5 | -0.927 | 0.17067 | -0.067 | -5.431
-17 | -0.912 | 0.16024 | -0.069 | -5.69
-16.5 | -0.893 | 0.1515 | -0.07 | -5.894
-16 | -0.871 | 0.14549 | -0.071 | -5.987
-15.5 | -0.847 | 0.13539 | -0.072 | -6.255
-15 | -0.82 | 0.12647 | -0.073 | -6.481
-14.5 | -0.79 | 0.11924 | -0.074 | -6.624
-14 | -0.758 | 0.11153 | -0.074 | -6.794
-13.5 | -0.722 | 0.10749 | -0.073 | -6.717
-13 | -0.687 | 0.10022 | -0.075 | -6.851
-12.5 | -0.648 | 0.0956 | -0.075 | -6.774
-12 | -0.608 | 0.08816 | -0.077 | -6.9
-11.5 | -0.566 | 0.08292 | -0.078 | -6.83
-11 | -0.523 | 0.07887 | -0.078 | -6.631
-10.5 | -0.478 | 0.07379 | -0.078 | -6.477
-10 | -0.432 | 0.06963 | -0.08 | -6.201
-9.5 | -0.385 | 0.06373 | -0.082 | -6.048
-9 | -0.336 | 0.06306 | -0.081 | -5.334
-8.5 | -0.287 | 0.0598 | -0.081 | -4.799
-8 | -0.241 | 0.05277 | -0.091 | -4.559
-7.5 | -0.191 | 0.04866 | -0.095 | -3.917
-7 | -0.142 | 0.04152 | -0.104 | -3.41
-6.5 | -0.09 | 0.03594 | -0.11 | -2.498
-6 | -0.036 | 0.031 | -0.116 | -1.147
-5.5 | 0.021 | 0.02816 | -0.119 | 0.745
-5 | 0.079 | 0.02553 | -0.122 | 3.102
-4.5 | 0.139 | 0.0237 | -0.125 | 5.853
-4 | 0.201 | 0.02176 | -0.128 | 9.216
-3.5 | 0.262 | 0.02072 | -0.13 | 12.649
-3 | 0.329 | 0.01913 | -0.132 | 17.198
-2.5 | 0.397 | 0.01831 | -0.135 | 21.66
-2 | 0.469 | 0.01784 | -0.138 | 26.262
-1.5 | 0.532 | 0.01789 | -0.138 | 29.745
-1 | 0.596 | 0.01801 | -0.139 | 33.073
-0.5 | 0.659 | 0.01801 | -0.14 | 36.583
0 | 0.715 | 0.01843 | -0.14 | 38.819
0.5 | 0.778 | 0.01886 | -0.141 | 41.265
1 | 0.839 | 0.01921 | -0.141 | 43.712
1.5 | 0.9 | 0.01958 | -0.141 | 45.975
2 | 0.96 | 0.02015 | -0.142 | 47.635
2.5 | 1.019 | 0.02087 | -0.142 | 48.805
3 | 1.075 | 0.02159 | -0.142 | 49.791
3.5 | 1.133 | 0.02234 | -0.142 | 50.693
4 | 1.188 | 0.02311 | -0.142 | 51.401
4.5 | 1.244 | 0.02411 | -0.142 | 51.575
5 | 1.304 | 0.02921 | -0.142 | 44.655
5.5 | 1.357 | 0.0303 | -0.142 | 44.797
6 | 1.411 | 0.03192 | -0.143 | 44.211
6.5 | 1.463 | 0.03335 | -0.143 | 43.851
7 | 1.513 | 0.03444 | -0.143 | 43.919
7.5 | 1.562 | 0.03614 | -0.143 | 43.206
8 | 1.609 | 0.03826 | -0.143 | 42.058
8.5 | 1.654 | 0.04012 | -0.143 | 41.221
9 | 1.698 | 0.0425 | -0.143 | 39.965
9.5 | 1.739 | 0.04465 | -0.142 | 38.942
10 | 1.534 | 0.07059 | -0.083 | 21.725
10.5 | 1.569 | 0.075 | -0.082 | 20.921
11 | 1.604 | 0.08069 | -0.082 | 19.882
11.5 | 1.637 | 0.08393 | -0.082 | 19.501
12 | 1.668 | 0.09167 | -0.081 | 18.193
12.5 | 1.697 | 0.09479 | -0.081 | 17.9
13 | 1.723 | 0.10029 | -0.081 | 17.184
13.5 | 1.748 | 0.10973 | -0.081 | 15.931
14 | 1.77 | 0.11665 | -0.08 | 15.175
14.5 | 1.79 | 0.12385 | -0.08 | 14.452
15 | 1.807 | 0.13107 | -0.079 | 13.786
15.5 | 1.823 | 0.14003 | -0.08 | 13.019
16 | 1.835 | 0.1474 | -0.08 | 12.45
16.5 | 1.845 | 0.15827 | -0.08 | 11.656
17 | 1.854 | 0.15985 | -0.081 | 11.596
17.5 | 1.858 | 0.16976 | -0.081 | 10.944
18 | 1.851 | 0.18038 | -0.081 | 10.261
18.5 | 1.825 | 0.19076 | -0.081 | 9.566
19 | 1.791 | 0.2075 | -0.079 | 8.633
19.5 | 1.754 | 0.22043 | -0.08 | 7.956
20 | 1.71 | 0.23378 | -0.079 | 7.314

## 14. Re 100k Mach 0.25 (2)
BIGFOIL.COM POLAR EXPORT
goe433
GOE 433 |  |  |  | Cl Max: | 1.5286 | at alpha= | 12 | deg
XFOIL ncrit=9 |  |  |  | L/D Max: | 40.8171 | at alpha= | 8.5 | deg
Re: | 100000 |  |  | Cd Min: | 0.23345 | at alpha= | -20 | deg
Mach: | 0.25 |  |  | Cl=0 at alpha= | -4.8501 | deg
|  |  |  | @ Cl=0.1, Cd= | 0.028491
|  |  |  | @ Cl=0.4, Cd= | 0.026638
|  |  |  | @ Cl=0.6, Cd= | 0.027359
alpha (deg) | Cl | Cd | Cm | Cl/Cd
-20 | -0.5018 | 0.23345 | 0.0014 | -2.1495
-19.5 | -0.4715 | 0.2239 | 0 | -2.1059
-19 | -0.4537 | 0.21857 | -0.0046 | -2.0758
-18.5 | -0.435 | 0.21184 | -0.0086 | -2.0534
-18 | -0.4121 | 0.20575 | -0.0116 | -2.0029
-17.5 | -0.4011 | 0.20031 | -0.0169 | -2.0024
-17 | -0.3739 | 0.19344 | -0.0188 | -1.9329
-16.5 | -0.3731 | 0.19005 | -0.0252 | -1.9632
-16 | -0.3378 | 0.1813 | -0.0256 | -1.8632
-15.5 | -0.3485 | 0.18056 | -0.0325 | -1.9301
-15 | -0.3048 | 0.16937 | -0.0322 | -1.7996
-14.5 | -0.2935 | 0.1649 | -0.0358 | -1.7799
-14 | -0.2786 | 0.15809 | -0.0386 | -1.7623
-13.5 | -0.2535 | 0.15219 | -0.0397 | -1.6657
-13 | -0.2702 | 0.14924 | -0.0449 | -1.8105
-12.5 | -0.2276 | 0.14103 | -0.0437 | -1.6138
-12 | -0.2522 | 0.13999 | -0.0471 | -1.8016
-11.5 | -0.2297 | 0.13255 | -0.0448 | -1.7329
-11 | -0.2295 | 0.13022 | -0.0394 | -1.7624
-10.5 | -0.2898 | 0.13257 | -0.0342 | -2.186
-10 | -0.258 | 0.12475 | -0.037 | -2.0681
-9 | -0.1608 | 0.10874 | -0.0561 | -1.4788
-8.5 | -0.1306 | 0.10116 | -0.0679 | -1.291
-7.5 | -0.1415 | 0.07483 | -0.0983 | -1.891
-7 | -0.0905 | 0.07025 | -0.0992 | -1.2883
-6.5 | -0.1841 | 0.04287 | -0.1302 | -4.2944
-6 | -0.1382 | 0.0359 | -0.138 | -3.8496
-5.5 | -0.0689 | 0.03284 | -0.1418 | -2.0981
-5 | -0.0167 | 0.03121 | -0.1419 | -0.53508
-4.5 | 0.039 | 0.02985 | -0.1424 | 1.3065
-4 | 0.1108 | 0.02825 | -0.1442 | 3.9221
-3.5 | 0.1622 | 0.02781 | -0.1436 | 5.8324
-2.5 | 0.2761 | 0.02694 | -0.1431 | 10.2487
-2 | 0.3387 | 0.0264 | -0.143 | 12.8295
-1.5 | 0.3905 | 0.02658 | -0.1417 | 14.6915
-1 | 0.4445 | 0.02691 | -0.1404 | 16.518
-0.5 | 0.5076 | 0.02679 | -0.1396 | 18.9474
0 | 0.5644 | 0.02699 | -0.1383 | 20.9114
0.5 | 0.6156 | 0.02752 | -0.1368 | 22.3692
1 | 0.6681 | 0.02798 | -0.1355 | 23.8778
1.5 | 0.7354 | 0.02745 | -0.1351 | 26.7905
2 | 0.7795 | 0.02827 | -0.1326 | 27.5734
2.5 | 0.8204 | 0.02949 | -0.1301 | 27.8196
3 | 0.8665 | 0.03039 | -0.1281 | 28.5127
3.5 | 0.9264 | 0.0305 | -0.1274 | 30.3738
4 | 0.9576 | 0.03253 | -0.1245 | 29.4374
4.5 | 0.982 | 0.03491 | -0.1209 | 28.1295
5 | 1.0485 | 0.03355 | -0.1197 | 31.2519
5.5 | 1.0982 | 0.03541 | -0.1209 | 31.0138
6 | 1.1565 | 0.03547 | -0.1206 | 32.605
6.5 | 1.2119 | 0.03536 | -0.1193 | 34.2732
7 | 1.2686 | 0.03497 | -0.1178 | 36.2768
7.5 | 1.3244 | 0.03465 | -0.1161 | 38.2222
8 | 1.3789 | 0.03463 | -0.1145 | 39.8181
8.5 | 1.4237 | 0.03488 | -0.1116 | 40.8171
9 | 1.4535 | 0.03573 | -0.1072 | 40.6801
9.5 | 1.4754 | 0.03723 | -0.1026 | 39.6293
10 | 1.4897 | 0.0394 | -0.0979 | 37.8096
10.5 | 1.499 | 0.04215 | -0.0935 | 35.5635
11 | 1.5087 | 0.04502 | -0.0895 | 33.5118
11.5 | 1.5199 | 0.04806 | -0.0862 | 31.6251
12 | 1.5286 | 0.05167 | -0.0832 | 29.5839
12.5 | 1.5141 | 0.05778 | -0.0806 | 26.2046
13 | 1.5 | 0.06437 | -0.079 | 23.3028
13.5 | 1.4894 | 0.07108 | -0.0779 | 20.9539
14 | 1.479 | 0.0781 | -0.0774 | 18.9373
14.5 | 1.4685 | 0.08542 | -0.0773 | 17.1915
15 | 1.4669 | 0.09159 | -0.0769 | 16.0159
15.5 | 1.4766 | 0.0962 | -0.0758 | 15.3493
16 | 1.4765 | 0.10259 | -0.0756 | 14.3922
16.5 | 1.4521 | 0.11322 | -0.0783 | 12.8255
17 | 1.4378 | 0.12269 | -0.0809 | 11.719

## 15. Re 100k Mach 0.50 (1)
BIGFOIL.COM POLAR EXPORT
goe433
GOE 433 |  |  |  | Cl Max: | 1.663 | at alpha= | 7.5 | deg
JavaFoil+Calcfoil stall+Eppler ext transition |  |  |  | L/D Max: | 46.683 | at alpha= | 3.5 | deg
Re: | 100000 |  |  | Cd Min: | 0.02002 | at alpha= | -1 | deg
Mach: | 0.5 |  |  | Cl=0 at alpha= | -5.6864 | deg
|  |  |  | @ Cl=0.1, Cd= | 0.029968
|  |  |  | @ Cl=0.4, Cd= | 0.023517
|  |  |  | @ Cl=0.6, Cd= | 0.020211
alpha (deg) | Cl | Cd | Cm | Cl/Cd
-20 | -0.815 | 0.3877 | -0.081 | -2.101
-19.5 | -0.784 | 0.34864 | -0.077 | -2.248
-19 | -0.755 | 0.34108 | -0.076 | -2.214
-18.5 | -0.728 | 0.34538 | -0.076 | -2.107
-18 | -0.7 | 0.32823 | -0.077 | -2.132
-17.5 | -0.672 | 0.33678 | -0.078 | -1.995
-17 | -0.644 | 0.32694 | -0.078 | -1.97
-16.5 | -0.616 | 0.32428 | -0.078 | -1.9
-16 | -0.588 | 0.31617 | -0.079 | -1.861
-15.5 | -0.561 | 0.27671 | -0.079 | -2.026
-15 | -0.531 | 0.27676 | -0.076 | -1.92
-14.5 | -0.502 | 0.25971 | -0.073 | -1.932
-14 | -0.473 | 0.23737 | -0.072 | -1.994
-13.5 | -0.445 | 0.22044 | -0.072 | -2.02
-13 | -0.417 | 0.21333 | -0.072 | -1.954
-12.5 | -0.388 | 0.17 | -0.07 | -2.284
-12 | -0.359 | 0.16208 | -0.065 | -2.216
-11.5 | -0.511 | 0.11753 | -0.079 | -4.344
-11 | -0.508 | 0.10062 | -0.082 | -5.049
-10.5 | -0.484 | 0.09112 | -0.084 | -5.315
-10 | -0.45 | 0.08497 | -0.086 | -5.295
-9.5 | -0.408 | 0.07481 | -0.087 | -5.455
-9 | -0.362 | 0.06926 | -0.089 | -5.227
-8.5 | -0.311 | 0.06474 | -0.089 | -4.81
-8 | -0.259 | 0.05999 | -0.089 | -4.313
-7.5 | -0.205 | 0.05678 | -0.09 | -3.605
-7 | -0.151 | 0.05325 | -0.099 | -2.835
-6.5 | -0.095 | 0.04915 | -0.103 | -1.928
-6 | -0.037 | 0.04375 | -0.111 | -0.856
-5.5 | 0.022 | 0.03645 | -0.121 | 0.617
-5 | 0.086 | 0.0303 | -0.13 | 2.852
-4.5 | 0.151 | 0.02876 | -0.132 | 5.241
-4 | 0.216 | 0.02713 | -0.134 | 7.978
-3.5 | 0.285 | 0.02467 | -0.137 | 11.565
-3 | 0.35 | 0.02451 | -0.136 | 14.289
-2.5 | 0.421 | 0.0231 | -0.139 | 18.215
-2 | 0.5 | 0.02091 | -0.144 | 23.904
-1.5 | 0.575 | 0.0203 | -0.148 | 28.351
-1 | 0.654 | 0.02002 | -0.151 | 32.675
-0.5 | 0.735 | 0.02016 | -0.155 | 36.465
0 | 0.79 | 0.02087 | -0.155 | 37.854
0.5 | 0.858 | 0.02131 | -0.155 | 40.27
1 | 0.924 | 0.02201 | -0.156 | 42.001
1.5 | 0.99 | 0.02288 | -0.156 | 43.248
2 | 1.053 | 0.02326 | -0.141 | 45.276
2.5 | 1.117 | 0.02449 | -0.156 | 45.615
3 | 1.18 | 0.02561 | -0.156 | 46.088
3.5 | 1.241 | 0.02658 | -0.156 | 46.683
4 | 1.302 | 0.02803 | -0.156 | 46.449
4.5 | 1.369 | 0.03444 | -0.157 | 39.748
5 | 1.427 | 0.03619 | -0.157 | 39.44
5.5 | 1.483 | 0.0386 | -0.157 | 38.417
6 | 1.534 | 0.04087 | -0.157 | 37.542
6.5 | 1.583 | 0.04346 | -0.156 | 36.422
7 | 1.628 | 0.04583 | -0.156 | 35.513
7.5 | 1.663 | 0.04951 | -0.155 | 33.583
8 | 1.478 | 0.06029 | -0.091 | 24.517
8.5 | 1.506 | 0.0674 | -0.089 | 22.343
9 | 1.527 | 0.07262 | -0.088 | 21.032
9.5 | 1.539 | 0.08022 | -0.087 | 19.184
10 | 1.537 | 0.08855 | -0.087 | 17.359
10.5 | 1.514 | 0.09802 | -0.086 | 15.442
11 | 1.449 | 0.11371 | -0.085 | 12.745
11.5 | 1.217 | 0.14226 | -0.084 | 8.558
12 | 1.003 | 0.18165 | -0.084 | 5.521
12.5 | 1.031 | 0.17424 | -0.086 | 5.916

## 16. Re 100k Mach 0.50 (2)
BIGFOIL.COM POLAR EXPORT
goe433
GOE 433 |  |  |  | Cl Max: | 1.2463 | at alpha= | 20 | deg
XFOIL ncrit=9 |  |  |  | L/D Max: | 16.5196 | at alpha= | 1 | deg
Re: | 100000 |  |  | Cd Min: | 0.301 | at alpha= | 20 | deg
Mach: | 0.5 |  |  | Cl=0 at alpha= | -8.8588 | deg
|  |  |  | @ Cl=0.1, Cd= | 0.036543
|  |  |  | @ Cl=0.4, Cd= | 0.032774
|  |  |  | @ Cl=0.6, Cd= | 0.037368
alpha (deg) | Cl | Cd | Cm | Cl/Cd
-20 | -0.5104 | 0.25156 | 0.0028 | -2.0289
-19.5 | -0.4822 | 0.24326 | -0.0009 | -1.9822
-19 | -0.4675 | 0.23918 | -0.0082 | -1.9546
-18.5 | -0.4346 | 0.22851 | -0.0106 | -1.9019
-18 | -0.4133 | 0.22226 | -0.0159 | -1.8595
-17.5 | -0.389 | 0.21438 | -0.0201 | -1.8145
-17 | -0.3634 | 0.20737 | -0.0239 | -1.7524
-16.5 | -0.3472 | 0.20138 | -0.0293 | -1.7241
-16 | -0.3169 | 0.19346 | -0.0317 | -1.6381
-15.5 | -0.3154 | 0.19147 | -0.0384 | -1.6473
-15 | -0.2737 | 0.18025 | -0.0391 | -1.5184
-14.5 | -0.2687 | 0.1775 | -0.0443 | -1.5138
-14 | -0.237 | 0.16806 | -0.0457 | -1.4102
-13.5 | -0.2168 | 0.16251 | -0.0475 | -1.3341
-13 | -0.2225 | 0.15961 | -0.0505 | -1.394
-12.5 | -0.1999 | 0.15328 | -0.0475 | -1.3041
-12 | -0.2179 | 0.1528 | -0.0432 | -1.426
-11.5 | -0.2679 | 0.15547 | -0.0389 | -1.7232
-11 | -0.1942 | 0.14341 | -0.0456 | -1.3542
-10.5 | -0.1772 | 0.13767 | -0.0595 | -1.2871
-10 | -0.0958 | 0.12609 | -0.0679 | -0.75977
-9.5 | -0.0656 | 0.11875 | -0.0795 | -0.55242
-9 | -0.0109 | 0.11116 | -0.0874 | -0.098057
-8.5 | 0.0277 | 0.10377 | -0.0942 | 0.26694
-8 | 0.0258 | 0.10091 | -0.1004 | 0.25567
-7.5 | 0.0876 | 0.09264 | -0.1006 | 0.9456
-6.5 | 0.0706 | 0.07837 | -0.1097 | 0.90085
-6 | 0.0807 | 0.07265 | -0.1103 | 1.1108
-5.5 | 0.0614 | 0.06714 | -0.1111 | 0.91451
-5 | 0.0349 | 0.06062 | -0.1146 | 0.57572
-4.5 | 0.0045 | 0.04953 | -0.1278 | 0.090854
-4 | 0.0497 | 0.03976 | -0.1424 | 1.25
-3.5 | 0.0982 | 0.03659 | -0.1457 | 2.6838
-3 | 0.154 | 0.03512 | -0.1465 | 4.385
-2.5 | 0.2113 | 0.03445 | -0.1462 | 6.1335
-1.5 | 0.3653 | 0.03245 | -0.1482 | 11.2573
-1 | 0.4177 | 0.03294 | -0.1461 | 12.6806
-0.5 | 0.4658 | 0.03403 | -0.1442 | 13.6879
0 | 0.5082 | 0.03564 | -0.1412 | 14.2593
1 | 0.6251 | 0.03784 | -0.1375 | 16.5196
1.5 | 0.6093 | 0.04329 | -0.1316 | 14.0748
2 | 0.6525 | 0.0454 | -0.1293 | 14.3722
3.5 | 0.6579 | 0.06269 | -0.1228 | 10.4945
4 | 0.7268 | 0.06307 | -0.1207 | 11.5237
4.5 | 0.7186 | 0.06975 | -0.119 | 10.3025
5 | 0.7222 | 0.0757 | -0.1178 | 9.5403
5.5 | 0.7556 | 0.07831 | -0.1154 | 9.6488
6 | 0.786 | 0.08093 | -0.1127 | 9.7121
6.5 | 0.8028 | 0.08371 | -0.1092 | 9.5903
7 | 0.8435 | 0.08759 | -0.1102 | 9.6301
7.5 | 0.8807 | 0.09113 | -0.1098 | 9.6642
8 | 0.916 | 0.0945 | -0.1087 | 9.6931
8.5 | 0.9469 | 0.09816 | -0.1073 | 9.6465
9 | 0.9431 | 0.10599 | -0.1079 | 8.898
9.5 | 0.9499 | 0.11297 | -0.1086 | 8.4084
10.5 | 1.0015 | 0.1225 | -0.1079 | 8.1755
11 | 0.9928 | 0.13284 | -0.1116 | 7.4737
11.5 | 0.992 | 0.14261 | -0.1153 | 6.956
12 | 1.0244 | 0.14667 | -0.1151 | 6.9844
12.5 | 1.0612 | 0.14935 | -0.1141 | 7.1055
13 | 1.0668 | 0.15742 | -0.1176 | 6.7768
13.5 | 1.0726 | 0.16599 | -0.1216 | 6.4618
14 | 1.0895 | 0.17276 | -0.1242 | 6.3064
14.5 | 1.0999 | 0.18168 | -0.1284 | 6.0541
15 | 1.1001 | 0.1939 | -0.1355 | 5.6735
15.5 | 1.1262 | 0.20023 | -0.1376 | 5.6245
16 | 1.1234 | 0.21495 | -0.147 | 5.2263
16.5 | 1.1327 | 0.22686 | -0.1542 | 4.9929
17 | 1.1466 | 0.23756 | -0.1606 | 4.8266
17.5 | 1.1649 | 0.24789 | -0.1663 | 4.6993
18 | 1.1635 | 0.26736 | -0.1798 | 4.3518
18.5 | 1.19 | 0.27651 | -0.1835 | 4.3036
19 | 1.2183 | 0.28757 | -0.1869 | 4.2365
19.5 | 1.2221 | 0.29298 | -0.1966 | 4.1713
20 | 1.2463 | 0.301 | -0.2009 | 4.1405

## 17. Re 250k Mach 0.00 (1)
BIGFOIL.COM POLAR EXPORT
goe433
GOE 433 |  |  |  | Cl Max: | 2.083 | at alpha= | 15 | deg
JavaFoil+Calcfoil stall+Eppler ext transition |  |  |  | L/D Max: | 88.62 | at alpha= | 4 | deg
Re: | 250000 |  |  | Cd Min: | 0.01164 | at alpha= | 0.5 | deg
Mach: | 0 |  |  | Cl=0 at alpha= | -5.6864 | deg
|  |  |  | @ Cl=0.1, Cd= | 0.01519
|  |  |  | @ Cl=0.4, Cd= | 0.011792
|  |  |  | @ Cl=0.6, Cd= | 0.013204
alpha (deg) | Cl | Cd | Cm | Cl/Cd
-20 | -1.09 | 0.1701 | -0.07 | -6.407
-19.5 | -1.073 | 0.16217 | -0.07 | -6.614
-19 | -1.054 | 0.15437 | -0.072 | -6.831
-18.5 | -1.034 | 0.14466 | -0.073 | -7.15
-18 | -1.013 | 0.13966 | -0.075 | -7.252
-17.5 | -0.988 | 0.13184 | -0.076 | -7.496
-17 | -0.962 | 0.12304 | -0.077 | -7.82
-16.5 | -0.935 | 0.11609 | -0.078 | -8.053
-16 | -0.906 | 0.11044 | -0.079 | -8.201
-15.5 | -0.876 | 0.10305 | -0.081 | -8.497
-15 | -0.84 | 0.09971 | -0.08 | -8.42
-14.5 | -0.807 | 0.09201 | -0.082 | -8.767
-14 | -0.77 | 0.0871 | -0.083 | -8.844
-13.5 | -0.735 | 0.07968 | -0.085 | -9.219
-13 | -0.695 | 0.07534 | -0.086 | -9.225
-12.5 | -0.656 | 0.07048 | -0.088 | -9.302
-12 | -0.614 | 0.06624 | -0.089 | -9.266
-11.5 | -0.576 | 0.05904 | -0.093 | -9.75
-11 | -0.527 | 0.05753 | -0.092 | -9.163
-10.5 | -0.488 | 0.04882 | -0.097 | -9.997
-10 | -0.444 | 0.04508 | -0.101 | -9.846
-9.5 | -0.405 | 0.0354 | -0.108 | -11.441
-9 | -0.353 | 0.03446 | -0.108 | -10.259
-8.5 | -0.306 | 0.02932 | -0.112 | -10.433
-8 | -0.255 | 0.02608 | -0.114 | -9.774
-7.5 | -0.202 | 0.02356 | -0.117 | -8.586
-7 | -0.148 | 0.02235 | -0.118 | -6.609
-6.5 | -0.092 | 0.02067 | -0.12 | -4.471
-6 | -0.037 | 0.01809 | -0.123 | -2.019
-5.5 | 0.022 | 0.01654 | -0.126 | 1.304
-5 | 0.081 | 0.01547 | -0.128 | 5.249
-4.5 | 0.142 | 0.01457 | -0.131 | 9.776
-4 | 0.206 | 0.01396 | -0.133 | 14.725
-3.5 | 0.269 | 0.01234 | -0.135 | 21.786
-3 | 0.331 | 0.01336 | -0.135 | 24.74
-2.5 | 0.392 | 0.0118 | -0.136 | 33.253
-2 | 0.454 | 0.01174 | -0.136 | 38.68
-1.5 | 0.516 | 0.01324 | -0.137 | 38.959
-1 | 0.577 | 0.01323 | -0.138 | 43.655
-0.5 | 0.639 | 0.01316 | -0.138 | 48.536
0 | 0.706 | 0.01334 | -0.139 | 52.931
0.5 | 0.768 | 0.01164 | -0.139 | 66.008
1 | 0.83 | 0.01373 | -0.14 | 60.429
1.5 | 0.891 | 0.01404 | -0.14 | 63.476
2 | 0.952 | 0.0144 | -0.141 | 66.142
2.5 | 1.014 | 0.01252 | -0.141 | 80.984
3 | 1.074 | 0.01284 | -0.142 | 83.69
3.5 | 1.135 | 0.01316 | -0.142 | 86.268
4 | 1.195 | 0.01349 | -0.143 | 88.62
4.5 | 1.255 | 0.01651 | -0.143 | 76.027
5 | 1.298 | 0.01724 | -0.142 | 75.313
5.5 | 1.336 | 0.02385 | -0.14 | 56.009
6 | 1.387 | 0.02481 | -0.14 | 55.921
6.5 | 1.439 | 0.02567 | -0.14 | 56.043
7 | 1.488 | 0.02674 | -0.14 | 55.651
7.5 | 1.536 | 0.02796 | -0.14 | 54.957
8 | 1.584 | 0.02931 | -0.14 | 54.058
8.5 | 1.632 | 0.03049 | -0.14 | 53.513
9 | 1.677 | 0.03204 | -0.14 | 52.354
9.5 | 1.721 | 0.03338 | -0.14 | 51.555
10 | 1.764 | 0.03514 | -0.14 | 50.197
10.5 | 1.804 | 0.03664 | -0.14 | 49.246
11 | 1.844 | 0.03868 | -0.14 | 47.673
11.5 | 1.883 | 0.0404 | -0.14 | 46.6
12 | 1.918 | 0.04242 | -0.14 | 45.217
12.5 | 1.953 | 0.04475 | -0.14 | 43.641
13 | 1.983 | 0.04749 | -0.139 | 41.758
13.5 | 2.01 | 0.05011 | -0.139 | 40.121
14 | 2.036 | 0.05318 | -0.139 | 38.278
14.5 | 1.801 | 0.10311 | -0.082 | 17.463
15 | 2.083 | 0.05913 | -0.138 | 35.223
15.5 | 1.851 | 0.11276 | -0.082 | 16.419
16 | 1.873 | 0.12135 | -0.081 | 15.436
16.5 | 1.896 | 0.12507 | -0.083 | 15.159
17 | 1.915 | 0.13184 | -0.082 | 14.526
17.5 | 1.932 | 0.13826 | -0.081 | 13.975
18 | 1.942 | 0.14785 | -0.081 | 13.137
18.5 | 1.941 | 0.15555 | -0.08 | 12.478
19 | 1.938 | 0.16331 | -0.081 | 11.867
19.5 | 1.93 | 0.17132 | -0.081 | 11.268
20 | 1.919 | 0.17777 | -0.08 | 10.796

## 18. Re 250k Mach 0.00 (2)
BIGFOIL.COM POLAR EXPORT
goe433
GOE 433 |  |  |  | Cl Max: | 1.5896 | at alpha= | 11.5 | deg
XFOIL ncrit=9 |  |  |  | L/D Max: | 83.4447 | at alpha= | 6.5 | deg
Re: | 250000 |  |  | Cd Min: | 0.18927 | at alpha= | -17.5 | deg
Mach: | 0 |  |  | Cl=0 at alpha= | -5.2304 | deg
|  |  |  | @ Cl=0.1, Cd= | 0.014273
|  |  |  | @ Cl=0.4, Cd= | 0.012994
|  |  |  | @ Cl=0.6, Cd= | 0.013293
alpha (deg) | Cl | Cd | Cm | Cl/Cd
-17.5 | -0.4155 | 0.18927 | -0.0155 | -2.1953
-17 | -0.3921 | 0.18438 | -0.0177 | -2.1266
-16.5 | -0.3865 | 0.17622 | -0.0234 | -2.1933
-16 | -0.3604 | 0.17158 | -0.0247 | -2.1005
-15.5 | -0.3613 | 0.16313 | -0.031 | -2.2148
-15 | -0.3315 | 0.15867 | -0.0315 | -2.0892
-13 | -0.7263 | 0.05285 | -0.0962 | -13.7427
-12.5 | -0.8073 | 0.03927 | -0.1131 | -20.5577
-12 | -0.7445 | 0.03562 | -0.1198 | -20.9012
-11.5 | -0.6818 | 0.03213 | -0.1273 | -21.22
-11 | -0.627 | 0.02835 | -0.1329 | -22.1164
-10.5 | -0.5672 | 0.02668 | -0.1351 | -21.2594
-9.5 | -0.4623 | 0.02283 | -0.137 | -20.2497
-9 | -0.4109 | 0.02176 | -0.1366 | -18.8833
-8.5 | -0.3593 | 0.02047 | -0.1362 | -17.5525
-8 | -0.3071 | 0.01932 | -0.1357 | -15.8954
-7.5 | -0.2528 | 0.01848 | -0.1355 | -13.6797
-7 | -0.1988 | 0.01754 | -0.1352 | -11.3341
-6.5 | -0.1427 | 0.01697 | -0.1351 | -8.409
-6 | -0.0873 | 0.01618 | -0.135 | -5.3956
-5.5 | -0.0309 | 0.01547 | -0.1351 | -1.9974
-5 | 0.0264 | 0.0149 | -0.1353 | 1.7718
-4.5 | 0.0842 | 0.01439 | -0.1356 | 5.8513
-4 | 0.1423 | 0.01396 | -0.1359 | 10.1934
-3.5 | 0.2005 | 0.01362 | -0.1363 | 14.721
-3 | 0.2591 | 0.01338 | -0.1366 | 19.3647
-2.5 | 0.3178 | 0.01318 | -0.1369 | 24.1123
-2 | 0.3763 | 0.01303 | -0.1373 | 28.8795
-1.5 | 0.4349 | 0.01294 | -0.1376 | 33.609
-1 | 0.4929 | 0.01289 | -0.1378 | 38.2389
-0.5 | 0.5508 | 0.01304 | -0.1379 | 42.2393
0 | 0.6092 | 0.01334 | -0.138 | 45.6672
0.5 | 0.6658 | 0.01355 | -0.1377 | 49.1365
1 | 0.7229 | 0.01386 | -0.1376 | 52.1573
1.5 | 0.7799 | 0.0141 | -0.1374 | 55.3121
2 | 0.8352 | 0.01428 | -0.137 | 58.4874
2.5 | 0.8908 | 0.01451 | -0.1366 | 61.3921
3 | 0.947 | 0.01468 | -0.1363 | 64.5095
3.5 | 1.0002 | 0.01465 | -0.1356 | 68.273
4 | 1.0532 | 0.01468 | -0.1348 | 71.7439
4.5 | 1.1057 | 0.0148 | -0.134 | 74.7095
5 | 1.1568 | 0.01496 | -0.133 | 77.3262
5.5 | 1.2067 | 0.0152 | -0.1318 | 79.3882
6 | 1.2534 | 0.01543 | -0.13 | 81.2314
6.5 | 1.2984 | 0.01556 | -0.1279 | 83.4447
7 | 1.3475 | 0.01622 | -0.1269 | 83.0764
7.5 | 1.3929 | 0.01692 | -0.1254 | 82.3227
8 | 1.4353 | 0.01768 | -0.1234 | 81.1821
8.5 | 1.4734 | 0.01852 | -0.1207 | 79.5572
9 | 1.5047 | 0.01946 | -0.1171 | 77.3227
9.5 | 1.5335 | 0.02065 | -0.1134 | 74.2615
10 | 1.5566 | 0.02226 | -0.1095 | 69.9281
10.5 | 1.5734 | 0.02446 | -0.1055 | 64.3254
11 | 1.5838 | 0.02741 | -0.1015 | 57.7818
11.5 | 1.5896 | 0.03105 | -0.0979 | 51.1948
12 | 1.5885 | 0.03556 | -0.0945 | 44.671
12.5 | 1.5881 | 0.04033 | -0.0918 | 39.3776
13 | 1.5862 | 0.04559 | -0.0896 | 34.7927
13.5 | 1.5836 | 0.05126 | -0.0879 | 30.8935
14 | 1.5799 | 0.05734 | -0.0867 | 27.5532
14.5 | 1.573 | 0.06405 | -0.0859 | 24.5589
15 | 1.5624 | 0.07137 | -0.0855 | 21.8916
15.5 | 1.5518 | 0.07894 | -0.0854 | 19.658
16 | 1.5443 | 0.08625 | -0.0856 | 17.9049
16.5 | 1.5358 | 0.09386 | -0.0861 | 16.3627

## 19. Re 250k Mach 0.10 (1)
BIGFOIL.COM POLAR EXPORT
goe433
GOE 433 |  |  |  | Cl Max: | 2.078 | at alpha= | 15 | deg
JavaFoil+Calcfoil stall+Eppler ext transition |  |  |  | L/D Max: | 88.83 | at alpha= | 4 | deg
Re: | 250000 |  |  | Cd Min: | 0.01167 | at alpha= | 0.5 | deg
Mach: | 0.1 |  |  | Cl=0 at alpha= | -5.6864 | deg
|  |  |  | @ Cl=0.1, Cd= | 0.015301
|  |  |  | @ Cl=0.4, Cd= | 0.011909
|  |  |  | @ Cl=0.6, Cd= | 0.013245
alpha (deg) | Cl | Cd | Cm | Cl/Cd
-20 | -1.078 | 0.17302 | -0.07 | -6.23
-19.5 | -1.062 | 0.16597 | -0.07 | -6.396
-19 | -1.045 | 0.15904 | -0.072 | -6.571
-18.5 | -1.026 | 0.15135 | -0.073 | -6.777
-18 | -1.005 | 0.14094 | -0.074 | -7.132
-17.5 | -0.982 | 0.13247 | -0.075 | -7.413
-17 | -0.958 | 0.1261 | -0.076 | -7.596
-16.5 | -0.932 | 0.11943 | -0.078 | -7.8
-16 | -0.903 | 0.111 | -0.079 | -8.139
-15.5 | -0.873 | 0.10416 | -0.08 | -8.384
-15 | -0.838 | 0.10134 | -0.079 | -8.269
-14.5 | -0.806 | 0.09382 | -0.082 | -8.594
-14 | -0.771 | 0.0874 | -0.083 | -8.821
-13.5 | -0.735 | 0.08077 | -0.085 | -9.101
-13 | -0.694 | 0.07818 | -0.085 | -8.872
-12.5 | -0.656 | 0.07203 | -0.087 | -9.102
-12 | -0.614 | 0.06786 | -0.088 | -9.042
-11.5 | -0.575 | 0.06093 | -0.092 | -9.44
-11 | -0.538 | 0.05127 | -0.098 | -10.488
-10.5 | -0.489 | 0.05094 | -0.097 | -9.601
-10 | -0.444 | 0.046 | -0.1 | -9.642
-9.5 | -0.403 | 0.0379 | -0.106 | -10.643
-9 | -0.353 | 0.03588 | -0.107 | -9.842
-8.5 | -0.307 | 0.02978 | -0.112 | -10.301
-8 | -0.256 | 0.02644 | -0.115 | -9.67
-7.5 | -0.203 | 0.02383 | -0.117 | -8.523
-7 | -0.148 | 0.02261 | -0.118 | -6.551
-6.5 | -0.093 | 0.02081 | -0.12 | -4.459
-6 | -0.037 | 0.01848 | -0.124 | -1.98
-5.5 | 0.022 | 0.01684 | -0.126 | 1.283
-5 | 0.081 | 0.01558 | -0.129 | 5.231
-4.5 | 0.143 | 0.01467 | -0.131 | 9.742
-4 | 0.206 | 0.01407 | -0.133 | 14.636
-3.5 | 0.27 | 0.01233 | -0.135 | 21.91
-3 | 0.332 | 0.01332 | -0.136 | 24.928
-2.5 | 0.394 | 0.01192 | -0.136 | 33.094
-2 | 0.456 | 0.01181 | -0.137 | 38.637
-1.5 | 0.518 | 0.01331 | -0.138 | 38.932
-1 | 0.58 | 0.0133 | -0.138 | 43.628
-0.5 | 0.642 | 0.01313 | -0.139 | 48.888
0 | 0.71 | 0.01339 | -0.139 | 53.008
0.5 | 0.772 | 0.01167 | -0.14 | 66.15
1 | 0.834 | 0.01396 | -0.14 | 59.73
1.5 | 0.895 | 0.0141 | -0.141 | 63.499
2 | 0.957 | 0.01448 | -0.141 | 66.094
2.5 | 1.019 | 0.01252 | -0.142 | 81.331
3 | 1.08 | 0.01287 | -0.143 | 83.915
3.5 | 1.14 | 0.01318 | -0.143 | 86.527
4 | 1.201 | 0.01352 | -0.144 | 88.83
4.5 | 1.247 | 0.01682 | -0.142 | 74.163
5 | 1.304 | 0.01735 | -0.143 | 75.121
5.5 | 1.341 | 0.02406 | -0.141 | 55.737
6 | 1.393 | 0.02507 | -0.141 | 55.563
6.5 | 1.444 | 0.02594 | -0.141 | 55.694
7 | 1.494 | 0.02708 | -0.141 | 55.168
7.5 | 1.542 | 0.02828 | -0.141 | 54.522
8 | 1.59 | 0.02965 | -0.141 | 53.626
8.5 | 1.637 | 0.03086 | -0.141 | 53.054
9 | 1.683 | 0.03248 | -0.141 | 51.825
9.5 | 1.726 | 0.03383 | -0.141 | 51.027
10 | 1.769 | 0.03565 | -0.141 | 49.619
10.5 | 1.809 | 0.03733 | -0.141 | 48.467
11 | 1.849 | 0.03934 | -0.141 | 46.989
11.5 | 1.887 | 0.04129 | -0.141 | 45.694
12 | 1.921 | 0.04323 | -0.14 | 44.448
12.5 | 1.956 | 0.04468 | -0.14 | 43.777
13 | 1.983 | 0.04833 | -0.14 | 41.023
13.5 | 2.009 | 0.05106 | -0.139 | 39.346
14 | 2.033 | 0.05426 | -0.139 | 37.476
14.5 | 2.055 | 0.05813 | -0.138 | 35.36
15 | 2.078 | 0.06047 | -0.138 | 34.369
15.5 | 1.85 | 0.114 | -0.082 | 16.228
16 | 1.871 | 0.12297 | -0.081 | 15.211
16.5 | 1.892 | 0.12666 | -0.083 | 14.939
17 | 1.91 | 0.13249 | -0.082 | 14.412
17.5 | 1.925 | 0.13999 | -0.082 | 13.754
18 | 1.933 | 0.14881 | -0.08 | 12.992
18.5 | 1.931 | 0.15738 | -0.082 | 12.271
19 | 1.923 | 0.16411 | -0.081 | 11.719
19.5 | 1.912 | 0.1724 | -0.081 | 11.092
20 | 1.898 | 0.18073 | -0.08 | 10.501

## 20. Re 250k Mach 0.10 (2)
BIGFOIL.COM POLAR EXPORT
goe433
GOE 433 |  |  |  | Cl Max: | 1.5845 | at alpha= | 11.5 | deg
XFOIL ncrit=9 |  |  |  | L/D Max: | 82.9371 | at alpha= | 6.5 | deg
Re: | 250000 |  |  | Cd Min: | 0.18981 | at alpha= | -17.5 | deg
Mach: | 0.1 |  |  | Cl=0 at alpha= | -5.2232 | deg
|  |  |  | @ Cl=0.1, Cd= | 0.014455
|  |  |  | @ Cl=0.4, Cd= | 0.013086
|  |  |  | @ Cl=0.6, Cd= | 0.013332
alpha (deg) | Cl | Cd | Cm | Cl/Cd
-17.5 | -0.4148 | 0.18981 | -0.0158 | -2.1853
-17 | -0.391 | 0.18492 | -0.0179 | -2.1144
-16.5 | -0.3855 | 0.17674 | -0.0237 | -2.1812
-16 | -0.3588 | 0.17208 | -0.025 | -2.0851
-15.5 | -0.3602 | 0.16367 | -0.0314 | -2.2008
-15 | -0.3295 | 0.15915 | -0.0318 | -2.0704
-14.5 | -0.3408 | 0.1506 | -0.039 | -2.2629
-14 | -0.304 | 0.14612 | -0.0383 | -2.0805
-12.5 | -0.7826 | 0.04631 | -0.1006 | -16.8992
-12 | -0.738 | 0.03782 | -0.1184 | -19.5135
-11.5 | -0.6795 | 0.03397 | -0.1264 | -20.0029
-11 | -0.6279 | 0.02948 | -0.1336 | -21.2992
-10.5 | -0.5696 | 0.0274 | -0.1357 | -20.7883
-10 | -0.5167 | 0.02548 | -0.1372 | -20.2786
-9 | -0.4144 | 0.02215 | -0.1372 | -18.7088
-8.5 | -0.3626 | 0.02084 | -0.1369 | -17.3992
-8 | -0.3103 | 0.01956 | -0.1364 | -15.864
-7.5 | -0.2557 | 0.0187 | -0.1361 | -13.6738
-7 | -0.2012 | 0.01771 | -0.1358 | -11.3608
-6.5 | -0.1449 | 0.01711 | -0.1357 | -8.4687
-6 | -0.089 | 0.01631 | -0.1357 | -5.4568
-5.5 | -0.032 | 0.01561 | -0.1358 | -2.05
-5 | 0.0258 | 0.01509 | -0.136 | 1.7097
-4.5 | 0.084 | 0.01457 | -0.1363 | 5.7653
-3.5 | 0.2011 | 0.01373 | -0.1369 | 14.6468
-3 | 0.26 | 0.01346 | -0.1373 | 19.3165
-2.5 | 0.3193 | 0.01326 | -0.1376 | 24.0799
-2 | 0.378 | 0.01312 | -0.1379 | 28.811
-1.5 | 0.437 | 0.01303 | -0.1382 | 33.538
-1 | 0.4955 | 0.01298 | -0.1385 | 38.1741
-0.5 | 0.5536 | 0.01311 | -0.1385 | 42.2273
0 | 0.6122 | 0.01339 | -0.1385 | 45.7207
0.5 | 0.6694 | 0.01361 | -0.1383 | 49.1844
1 | 0.7267 | 0.01394 | -0.1382 | 52.1306
1.5 | 0.7843 | 0.01421 | -0.138 | 55.1935
2 | 0.8399 | 0.01436 | -0.1375 | 58.4889
2.5 | 0.8955 | 0.01459 | -0.1371 | 61.3777
3 | 0.9516 | 0.01476 | -0.1367 | 64.4715
3.5 | 1.0061 | 0.01477 | -0.136 | 68.1178
4 | 1.0592 | 0.01479 | -0.1352 | 71.616
4.5 | 1.1118 | 0.01491 | -0.1343 | 74.5674
5 | 1.1631 | 0.01509 | -0.1333 | 77.0775
5.5 | 1.213 | 0.01535 | -0.1321 | 79.0228
6 | 1.2601 | 0.0156 | -0.1302 | 80.7756
6.5 | 1.3046 | 0.01573 | -0.1278 | 82.9371
7 | 1.3537 | 0.01639 | -0.1268 | 82.593
7.5 | 1.399 | 0.01711 | -0.1252 | 81.765
8 | 1.4409 | 0.01789 | -0.123 | 80.5422
8.5 | 1.4774 | 0.01874 | -0.1199 | 78.8367
9 | 1.5082 | 0.01977 | -0.1162 | 76.2873
9.5 | 1.5359 | 0.02107 | -0.1124 | 72.8951
10 | 1.5563 | 0.0229 | -0.1083 | 67.9607
10.5 | 1.5732 | 0.02523 | -0.1044 | 62.3543
11 | 1.5818 | 0.02844 | -0.1004 | 55.6188
11.5 | 1.5845 | 0.03245 | -0.0968 | 48.829
12 | 1.5842 | 0.03704 | -0.0936 | 42.77
12.5 | 1.5825 | 0.04206 | -0.091 | 37.6248
13 | 1.5801 | 0.04753 | -0.089 | 33.2443
13.5 | 1.5771 | 0.0534 | -0.0875 | 29.5337
14 | 1.572 | 0.05975 | -0.0864 | 26.3096
14.5 | 1.5636 | 0.06673 | -0.0857 | 23.4317
15 | 1.5518 | 0.07432 | -0.0854 | 20.88
15.5 | 1.5419 | 0.0819 | -0.0855 | 18.8266
16 | 1.5353 | 0.0892 | -0.0857 | 17.2119
16.5 | 1.5267 | 0.0969 | -0.0864 | 15.7554

## 21. Re 250k Mach 0.25 (1)
BIGFOIL.COM POLAR EXPORT
goe433
GOE 433 |  |  |  | Cl Max: | 1.996 | at alpha= | 13.5 | deg
JavaFoil+Calcfoil stall+Eppler ext transition |  |  |  | L/D Max: | 85.341 | at alpha= | 3 | deg
Re: | 250000 |  |  | Cd Min: | 0.01173 | at alpha= | -2 | deg
Mach: | 0.25 |  |  | Cl=0 at alpha= | -5.6864 | deg
|  |  |  | @ Cl=0.1, Cd= | 0.016299
|  |  |  | @ Cl=0.4, Cd= | 0.011967
|  |  |  | @ Cl=0.6, Cd= | 0.013565
alpha (deg) | Cl | Cd | Cm | Cl/Cd
-20 | -0.968 | 0.19695 | -0.068 | -4.916
-19.5 | -0.967 | 0.18153 | -0.069 | -5.327
-19 | -0.964 | 0.17257 | -0.071 | -5.586
-18.5 | -0.957 | 0.16628 | -0.072 | -5.755
-18 | -0.947 | 0.15663 | -0.072 | -6.044
-17.5 | -0.933 | 0.14505 | -0.073 | -6.435
-17 | -0.918 | 0.13712 | -0.074 | -6.692
-16.5 | -0.9 | 0.13114 | -0.076 | -6.861
-16 | -0.878 | 0.12319 | -0.077 | -7.127
-15.5 | -0.856 | 0.11391 | -0.08 | -7.51
-15 | -0.828 | 0.105 | -0.081 | -7.889
-14.5 | -0.799 | 0.09872 | -0.082 | -8.096
-14 | -0.768 | 0.09279 | -0.084 | -8.278
-13.5 | -0.729 | 0.08993 | -0.081 | -8.111
-13 | -0.696 | 0.08259 | -0.085 | -8.431
-12.5 | -0.658 | 0.0765 | -0.086 | -8.603
-12 | -0.62 | 0.07131 | -0.089 | -8.688
-11.5 | -0.579 | 0.06572 | -0.092 | -8.817
-11 | -0.537 | 0.06046 | -0.094 | -8.887
-10.5 | -0.489 | 0.05802 | -0.093 | -8.424
-10 | -0.443 | 0.05544 | -0.094 | -7.989
-9.5 | -0.404 | 0.04306 | -0.104 | -9.391
-9 | -0.355 | 0.04154 | -0.105 | -8.541
-8.5 | -0.31 | 0.03339 | -0.112 | -9.288
-8 | -0.26 | 0.02824 | -0.117 | -9.22
-7.5 | -0.206 | 0.02581 | -0.119 | -7.993
-7 | -0.151 | 0.02341 | -0.121 | -6.466
-6.5 | -0.095 | 0.02213 | -0.122 | -4.273
-6 | -0.037 | 0.02058 | -0.124 | -1.797
-5.5 | 0.022 | 0.0181 | -0.128 | 1.212
-5 | 0.083 | 0.01657 | -0.131 | 5.001
-4.5 | 0.145 | 0.01558 | -0.133 | 9.319
-4 | 0.209 | 0.01471 | -0.135 | 14.22
-3.5 | 0.277 | 0.01238 | -0.139 | 22.408
-3 | 0.341 | 0.01358 | -0.14 | 25.12
-2.5 | 0.405 | 0.01183 | -0.14 | 34.254
-2 | 0.469 | 0.01173 | -0.141 | 39.963
-1.5 | 0.532 | 0.01341 | -0.141 | 39.703
-1 | 0.596 | 0.01357 | -0.142 | 43.903
-0.5 | 0.659 | 0.01349 | -0.143 | 48.897
0 | 0.729 | 0.01367 | -0.143 | 53.332
0.5 | 0.793 | 0.01406 | -0.144 | 56.397
1 | 0.856 | 0.01434 | -0.144 | 59.727
1.5 | 0.92 | 0.01448 | -0.145 | 63.519
2 | 0.983 | 0.01491 | -0.145 | 65.932
2.5 | 1.046 | 0.01546 | -0.146 | 67.68
3 | 1.109 | 0.01299 | -0.146 | 85.341
3.5 | 1.159 | 0.01637 | -0.145 | 70.787
4 | 1.218 | 0.01692 | -0.146 | 71.978
4.5 | 1.275 | 0.01748 | -0.146 | 72.941
5 | 1.316 | 0.02425 | -0.144 | 54.274
5.5 | 1.37 | 0.02529 | -0.144 | 54.159
6 | 1.422 | 0.02643 | -0.144 | 53.79
6.5 | 1.473 | 0.02767 | -0.144 | 53.237
7 | 1.524 | 0.02861 | -0.144 | 53.252
7.5 | 1.573 | 0.02996 | -0.144 | 52.493
8 | 1.621 | 0.03165 | -0.144 | 51.223
8.5 | 1.667 | 0.03308 | -0.144 | 50.382
9 | 1.711 | 0.03481 | -0.144 | 49.166
9.5 | 1.753 | 0.03652 | -0.144 | 48.016
10 | 1.793 | 0.0384 | -0.144 | 46.696
10.5 | 1.832 | 0.04037 | -0.144 | 45.383
11 | 1.868 | 0.04299 | -0.144 | 43.446
11.5 | 1.904 | 0.04437 | -0.144 | 42.913
12 | 1.93 | 0.04805 | -0.143 | 40.16
12.5 | 1.957 | 0.05005 | -0.143 | 39.096
13 | 1.98 | 0.05333 | -0.142 | 37.119
13.5 | 1.996 | 0.05812 | -0.141 | 34.337
14 | 1.774 | 0.10216 | -0.084 | 17.362
14.5 | 1.793 | 0.10896 | -0.083 | 16.457
15 | 1.81 | 0.11581 | -0.082 | 15.629
15.5 | 1.826 | 0.12152 | -0.083 | 15.027
16 | 1.838 | 0.12836 | -0.082 | 14.318
16.5 | 1.847 | 0.13578 | -0.082 | 13.602
17 | 1.856 | 0.14003 | -0.083 | 13.254
17.5 | 1.86 | 0.14798 | -0.083 | 12.569
18 | 1.853 | 0.15638 | -0.082 | 11.847
18.5 | 1.826 | 0.16435 | -0.083 | 11.113

## 22. Re 250k Mach 0.25 (2)
BIGFOIL.COM POLAR EXPORT
goe433
GOE 433 |  |  |  | Cl Max: | 1.5622 | at alpha= | 11 | deg
XFOIL ncrit=9 |  |  |  | L/D Max: | 79.9522 | at alpha= | 6.5 | deg
Re: | 250000 |  |  | Cd Min: | 0.16682 | at alpha= | -15.5 | deg
Mach: | 0.25 |  |  | Cl=0 at alpha= | -5.178 | deg
|  |  |  | @ Cl=0.1, Cd= | 0.014905
|  |  |  | @ Cl=0.4, Cd= | 0.013535
|  |  |  | @ Cl=0.6, Cd= | 0.013622
alpha (deg) | Cl | Cd | Cm | Cl/Cd
-15.5 | -0.3557 | 0.16682 | -0.0338 | -2.1322
-15 | -0.3193 | 0.16173 | -0.0334 | -1.9743
-14.5 | -0.3366 | 0.1541 | -0.0419 | -2.1843
-14 | -0.2915 | 0.14866 | -0.0403 | -1.9609
-13.5 | -0.2711 | 0.14343 | -0.0423 | -1.8901
-13 | -0.2703 | 0.1357 | -0.0469 | -1.9919
-12.5 | -0.2455 | 0.13121 | -0.0475 | -1.871
-11.5 | -0.2398 | 0.12011 | -0.0509 | -1.9965
-10.5 | -0.5689 | 0.03295 | -0.1373 | -17.2656
-10 | -0.5219 | 0.03048 | -0.1385 | -17.1227
-9.5 | -0.4798 | 0.02744 | -0.14 | -17.4854
-9 | -0.4339 | 0.02457 | -0.1405 | -17.6597
-8.5 | -0.3812 | 0.02315 | -0.14 | -16.4665
-8 | -0.3272 | 0.02145 | -0.1402 | -15.2541
-7.5 | -0.2721 | 0.02013 | -0.1397 | -13.5171
-7 | -0.2145 | 0.01909 | -0.1396 | -11.2362
-6.5 | -0.1571 | 0.01808 | -0.1395 | -8.6892
-6 | -0.0978 | 0.01726 | -0.1395 | -5.6663
-5.5 | -0.0387 | 0.01649 | -0.1394 | -2.3469
-4.5 | 0.0815 | 0.01506 | -0.1399 | 5.4117
-4 | 0.1423 | 0.01455 | -0.1402 | 9.7801
-3.5 | 0.2036 | 0.01416 | -0.1405 | 14.3785
-3 | 0.2646 | 0.01387 | -0.1408 | 19.0771
-2.5 | 0.3258 | 0.0137 | -0.1411 | 23.781
-2 | 0.3876 | 0.01356 | -0.1414 | 28.5841
-1.5 | 0.4481 | 0.01344 | -0.1416 | 33.3408
-1 | 0.5087 | 0.01342 | -0.1418 | 37.9061
-0.5 | 0.5696 | 0.01352 | -0.1419 | 42.1302
0 | 0.6289 | 0.01372 | -0.1418 | 45.8382
0.5 | 0.6889 | 0.01406 | -0.1416 | 48.9972
1 | 0.7484 | 0.01434 | -0.1413 | 52.1897
1.5 | 0.8064 | 0.0146 | -0.1408 | 55.2329
2 | 0.865 | 0.01489 | -0.1404 | 58.0927
2.5 | 0.9236 | 0.01509 | -0.14 | 61.2061
3 | 0.9794 | 0.01522 | -0.1391 | 64.3495
3.5 | 1.0347 | 0.01526 | -0.1381 | 67.8047
4 | 1.0896 | 0.01537 | -0.1371 | 70.8913
4.5 | 1.1436 | 0.01557 | -0.136 | 73.4489
5 | 1.1961 | 0.01584 | -0.1346 | 75.5114
5.5 | 1.2469 | 0.0162 | -0.133 | 76.9691
6 | 1.2952 | 0.01659 | -0.1309 | 78.0711
6.5 | 1.3368 | 0.01672 | -0.1273 | 79.9522
7 | 1.3846 | 0.01751 | -0.1256 | 79.0748
7.5 | 1.4268 | 0.01837 | -0.123 | 77.6701
8 | 1.4608 | 0.01933 | -0.119 | 75.5717
8.5 | 1.4916 | 0.02054 | -0.115 | 72.6193
9 | 1.5189 | 0.02207 | -0.111 | 68.8219
9.5 | 1.5396 | 0.02416 | -0.1068 | 63.7252
10 | 1.5545 | 0.02695 | -0.1028 | 57.6809
10.5 | 1.5606 | 0.0307 | -0.0989 | 50.8339
11 | 1.5622 | 0.03516 | -0.0955 | 44.4312
11.5 | 1.5575 | 0.0405 | -0.0924 | 38.4568
12 | 1.5538 | 0.04618 | -0.0901 | 33.6466
12.5 | 1.5493 | 0.05228 | -0.0884 | 29.6347
13 | 1.5434 | 0.05877 | -0.087 | 26.2617
13.5 | 1.5368 | 0.06562 | -0.0861 | 23.4197
14 | 1.529 | 0.07282 | -0.0856 | 20.997
14.5 | 1.5184 | 0.08061 | -0.0856 | 18.8364
15 | 1.5075 | 0.08864 | -0.0859 | 17.007
15.5 | 1.4987 | 0.09654 | -0.0865 | 15.5241
16 | 1.4939 | 0.104 | -0.0873 | 14.3644

## 23. Re 250k Mach 0.50 (1)
BIGFOIL.COM POLAR EXPORT
goe433
GOE 433 |  |  |  | Cl Max: | 1.755 | at alpha= | 9 | deg
JavaFoil+Calcfoil stall+Eppler ext transition |  |  |  | L/D Max: | 66.047 | at alpha= | 4 | deg
Re: | 250000 |  |  | Cd Min: | 0.01257 | at alpha= | -2 | deg
Mach: | 0.5 |  |  | Cl=0 at alpha= | -5.6875 | deg
|  |  |  | @ Cl=0.1, Cd= | 0.021322
|  |  |  | @ Cl=0.4, Cd= | 0.015286
|  |  |  | @ Cl=0.6, Cd= | 0.012652
alpha (deg) | Cl | Cd | Cm | Cl/Cd
-20 | -0.815 | 0.28558 | -0.081 | -2.853
-19.5 | -0.785 | 0.27587 | -0.079 | -2.845
-19 | -0.756 | 0.26174 | -0.077 | -2.887
-18.5 | -0.728 | 0.25745 | -0.077 | -2.827
-18 | -0.7 | 0.25869 | -0.078 | -2.706
-17.5 | -0.672 | 0.24701 | -0.078 | -2.721
-17 | -0.644 | 0.24715 | -0.078 | -2.607
-16.5 | -0.616 | 0.24158 | -0.078 | -2.551
-16 | -0.588 | 0.23353 | -0.079 | -2.519
-15.5 | -0.561 | 0.2055 | -0.08 | -2.729
-15 | -0.532 | 0.20951 | -0.08 | -2.541
-14.5 | -0.502 | 0.19568 | -0.075 | -2.566
-14 | -0.474 | 0.18225 | -0.074 | -2.599
-13.5 | -0.446 | 0.17293 | -0.074 | -2.576
-13 | -0.417 | 0.1623 | -0.074 | -2.57
-12.5 | -0.39 | 0.13904 | -0.077 | -2.802
-12 | -0.359 | 0.1293 | -0.068 | -2.78
-11.5 | -0.513 | 0.09507 | -0.086 | -5.397
-11 | -0.511 | 0.08483 | -0.088 | -6.02
-10.5 | -0.487 | 0.07814 | -0.09 | -6.233
-10 | -0.455 | 0.07052 | -0.095 | -6.447
-9.5 | -0.413 | 0.06418 | -0.097 | -6.434
-9 | -0.368 | 0.05731 | -0.101 | -6.424
-8.5 | -0.315 | 0.05484 | -0.099 | -5.751
-8 | -0.264 | 0.04847 | -0.104 | -5.448
-7.5 | -0.212 | 0.04239 | -0.112 | -4.999
-7 | -0.162 | 0.03192 | -0.127 | -5.06
-6.5 | -0.102 | 0.02805 | -0.131 | -3.639
-6 | -0.04 | 0.02554 | -0.133 | -1.569
-5.5 | 0.024 | 0.0233 | -0.136 | 1.013
-5 | 0.089 | 0.02151 | -0.139 | 4.13
-4.5 | 0.155 | 0.02038 | -0.14 | 7.604
-4 | 0.223 | 0.01909 | -0.143 | 11.681
-3.5 | 0.295 | 0.01706 | -0.147 | 17.312
-3 | 0.369 | 0.01555 | -0.151 | 23.731
-2.5 | 0.444 | 0.01491 | -0.154 | 29.79
-2 | 0.523 | 0.01257 | -0.157 | 41.616
-1.5 | 0.594 | 0.01264 | -0.158 | 47.013
-1 | 0.665 | 0.01278 | -0.159 | 52.024
-0.5 | 0.736 | 0.01532 | -0.159 | 48
0 | 0.814 | 0.01534 | -0.16 | 53.018
0.5 | 0.884 | 0.01572 | -0.161 | 56.264
1 | 0.943 | 0.0162 | -0.159 | 58.228
1.5 | 1.01 | 0.01681 | -0.159 | 60.066
2 | 1.076 | 0.01716 | -0.16 | 62.711
2.5 | 1.142 | 0.01783 | -0.16 | 64.066
3 | 1.206 | 0.01864 | -0.16 | 64.729
3.5 | 1.269 | 0.01935 | -0.16 | 65.62
4 | 1.33 | 0.02014 | -0.16 | 66.047
4.5 | 1.378 | 0.02885 | -0.158 | 47.761
5 | 1.436 | 0.03023 | -0.158 | 47.511
5.5 | 1.492 | 0.03214 | -0.158 | 46.434
6 | 1.544 | 0.03391 | -0.158 | 45.536
6.5 | 1.594 | 0.03635 | -0.158 | 43.864
7 | 1.641 | 0.03836 | -0.158 | 42.772
7.5 | 1.682 | 0.04112 | -0.158 | 40.897
8 | 1.717 | 0.04403 | -0.158 | 38.999
8.5 | 1.74 | 0.04728 | -0.157 | 36.808
9 | 1.755 | 0.05087 | -0.156 | 34.493
9.5 | 1.542 | 0.06979 | -0.091 | 22.094
10 | 1.54 | 0.07577 | -0.09 | 20.322
10.5 | 1.516 | 0.08358 | -0.089 | 18.132
11 | 1.45 | 0.09447 | -0.087 | 15.353
11.5 | 1.218 | 0.11471 | -0.086 | 10.619
12 | 1.003 | 0.13996 | -0.085 | 7.168
12.5 | 1.031 | 0.13472 | -0.086 | 7.654
13 | 1.058 | 0.16976 | -0.085 | 6.23
13.5 | 1.086 | 0.16721 | -0.087 | 6.493
14 | 1.113 | 0.18666 | -0.087 | 5.961

## 24. Re 250k Mach 0.50 (2)
BIGFOIL.COM POLAR EXPORT
goe433
GOE 433 |  |  |  | Cl Max: | 1.4724 | at alpha= | 9 | deg
XFOIL ncrit=9 |  |  |  | L/D Max: | 63.6396 | at alpha= | 4.5 | deg
Re: | 250000 |  |  | Cd Min: | 0.24721 | at alpha= | -20 | deg
Mach: | 0.5 |  |  | Cl=0 at alpha= | -4.9827 | deg
|  |  |  | @ Cl=0.1, Cd= | 0.018042
|  |  |  | @ Cl=0.4, Cd= | 0.015699
|  |  |  | @ Cl=0.6, Cd= | 0.01562
alpha (deg) | Cl | Cd | Cm | Cl/Cd
-20 | -0.5138 | 0.24721 | 0.005 | -2.0784
-19.5 | -0.4906 | 0.23907 | -0.0003 | -2.0521
-19 | -0.4643 | 0.23203 | -0.0046 | -2.001
-18.5 | -0.4471 | 0.2236 | -0.0115 | -1.9996
-18 | -0.4167 | 0.21689 | -0.0142 | -1.9213
-17.5 | -0.4051 | 0.20918 | -0.0221 | -1.9366
-17 | -0.3705 | 0.20187 | -0.0236 | -1.8353
-16.5 | -0.3565 | 0.19456 | -0.0303 | -1.8323
-16 | -0.3263 | 0.18721 | -0.0325 | -1.743
-15.5 | -0.3068 | 0.18045 | -0.0374 | -1.7002
-15 | -0.2849 | 0.17304 | -0.041 | -1.6464
-14.5 | -0.2594 | 0.16697 | -0.0438 | -1.5536
-14 | -0.2489 | 0.15955 | -0.0489 | -1.56
-13.5 | -0.2214 | 0.15415 | -0.05 | -1.4363
-13 | -0.2396 | 0.14898 | -0.0545 | -1.6083
-12.5 | -0.1892 | 0.14208 | -0.0566 | -1.3316
-12 | -0.1882 | 0.13388 | -0.0709 | -1.4057
-11.5 | -0.1184 | 0.12546 | -0.0737 | -0.94373
-11 | -0.1189 | 0.11872 | -0.0827 | -1.0015
-10.5 | -0.0907 | 0.11154 | -0.0827 | -0.81316
-9.5 | -0.0802 | 0.09578 | -0.0861 | -0.83734
-9 | -0.0739 | 0.08872 | -0.0879 | -0.83296
-8.5 | -0.0791 | 0.07998 | -0.0922 | -0.989
-8 | -0.103 | 0.06841 | -0.0998 | -1.5056
-7.5 | -0.078 | 0.06459 | -0.1005 | -1.2076
-7 | -0.2003 | 0.03912 | -0.1274 | -5.1201
-6.5 | -0.1924 | 0.0276 | -0.1485 | -6.971
-6 | -0.1354 | 0.02415 | -0.1519 | -5.6066
-5.5 | -0.0711 | 0.02147 | -0.1539 | -3.3116
-5 | -0.0024 | 0.01983 | -0.1548 | -0.12103
-4.5 | 0.0671 | 0.01853 | -0.1551 | 3.6212
-4 | 0.1385 | 0.01747 | -0.1554 | 7.9279
-3.5 | 0.2086 | 0.01667 | -0.1556 | 12.5135
-3 | 0.2796 | 0.01614 | -0.1557 | 17.3234
-2.5 | 0.3519 | 0.01581 | -0.1559 | 22.2581
-2 | 0.4213 | 0.01565 | -0.1557 | 26.9201
-1.5 | 0.4911 | 0.01559 | -0.1556 | 31.501
-1 | 0.5623 | 0.01562 | -0.1557 | 35.9987
-0.5 | 0.6308 | 0.01562 | -0.1553 | 40.3841
0 | 0.698 | 0.01577 | -0.1548 | 44.2613
0.5 | 0.7655 | 0.01605 | -0.1541 | 47.6947
1 | 0.8348 | 0.0164 | -0.1534 | 50.9024
1.5 | 0.8983 | 0.01685 | -0.152 | 53.3116
2 | 0.9621 | 0.01735 | -0.1505 | 55.4524
2.5 | 1.027 | 0.01782 | -0.1491 | 57.6319
3 | 1.0902 | 0.0182 | -0.1473 | 59.9011
3.5 | 1.148 | 0.01854 | -0.1445 | 61.9202
4 | 1.2026 | 0.01906 | -0.1414 | 63.0955
4.5 | 1.2537 | 0.0197 | -0.1378 | 63.6396
5 | 1.2978 | 0.02049 | -0.1332 | 63.3382
5.5 | 1.3357 | 0.02152 | -0.128 | 62.0678
6 | 1.3728 | 0.02287 | -0.1232 | 60.0262
7 | 1.4275 | 0.02653 | -0.1126 | 53.807
7.5 | 1.4445 | 0.02923 | -0.1076 | 49.4184
8 | 1.4615 | 0.03293 | -0.1039 | 44.382
8.5 | 1.4707 | 0.03748 | -0.1004 | 39.2396
9 | 1.4724 | 0.04303 | -0.0975 | 34.218
9.5 | 1.4663 | 0.04954 | -0.0952 | 29.5983
10 | 1.4583 | 0.05653 | -0.0932 | 25.7969
10.5 | 1.4499 | 0.06377 | -0.0917 | 22.7364
11 | 1.4428 | 0.07112 | -0.0905 | 20.2868
11.5 | 1.435 | 0.0788 | -0.0899 | 18.2107
12 | 1.4254 | 0.08692 | -0.0897 | 16.399
12.5 | 1.417 | 0.09519 | -0.0901 | 14.886
13 | 1.4075 | 0.10387 | -0.0911 | 13.5506
13.5 | 1.3984 | 0.11282 | -0.0928 | 12.395
14 | 1.3915 | 0.12172 | -0.0949 | 11.432

## 25. Re 500k Mach 0.00 (1)
BIGFOIL.COM POLAR EXPORT
goe433
GOE 433 |  |  |  | Cl Max: | 2.199 | at alpha= | 18 | deg
JavaFoil+Calcfoil stall+Eppler ext transition |  |  |  | L/D Max: | 111.033 | at alpha= | 5 | deg
Re: | 500000 |  |  | Cd Min: | 0.00979 | at alpha= | 0.5 | deg
Mach: | 0 |  |  | Cl=0 at alpha= | -5.6864 | deg
|  |  |  | @ Cl=0.1, Cd= | 0.012138
|  |  |  | @ Cl=0.4, Cd= | 0.0099288
|  |  |  | @ Cl=0.6, Cd= | 0.010979
alpha (deg) | Cl | Cd | Cm | Cl/Cd
-20 | -1.102 | 0.15176 | -0.076 | -7.263
-19.5 | -1.085 | 0.14127 | -0.077 | -7.679
-19 | -1.067 | 0.13463 | -0.079 | -7.926
-18.5 | -1.044 | 0.13091 | -0.079 | -7.977
-18 | -1.022 | 0.12326 | -0.08 | -8.29
-17.5 | -0.998 | 0.11741 | -0.081 | -8.497
-17 | -0.971 | 0.1098 | -0.082 | -8.848
-16.5 | -0.944 | 0.10384 | -0.083 | -9.086
-16 | -0.917 | 0.09526 | -0.085 | -9.631
-15.5 | -0.885 | 0.09069 | -0.086 | -9.764
-15 | -0.854 | 0.08376 | -0.088 | -10.193
-14.5 | -0.821 | 0.07738 | -0.09 | -10.611
-14 | -0.791 | 0.06802 | -0.093 | -11.623
-13.5 | -0.756 | 0.06119 | -0.096 | -12.36
-13 | -0.718 | 0.05579 | -0.098 | -12.876
-12.5 | -0.676 | 0.05315 | -0.098 | -12.72
-12 | -0.637 | 0.04725 | -0.101 | -13.487
-11.5 | -0.603 | 0.03854 | -0.106 | -15.64
-11 | -0.555 | 0.03595 | -0.107 | -15.451
-10.5 | -0.51 | 0.03192 | -0.109 | -15.99
-10 | -0.465 | 0.02795 | -0.112 | -16.629
-9.5 | -0.416 | 0.02585 | -0.114 | -16.102
-9 | -0.364 | 0.025 | -0.114 | -14.555
-8.5 | -0.313 | 0.0221 | -0.117 | -14.167
-8 | -0.261 | 0.01937 | -0.119 | -13.497
-7.5 | -0.208 | 0.01696 | -0.122 | -12.292
-7 | -0.152 | 0.01594 | -0.124 | -9.566
-6.5 | -0.096 | 0.01457 | -0.126 | -6.571
-6 | -0.037 | 0.01369 | -0.128 | -2.739
-5.5 | 0.022 | 0.01283 | -0.13 | 1.72
-5 | 0.083 | 0.01225 | -0.132 | 6.791
-4.5 | 0.145 | 0.01184 | -0.133 | 12.268
-4 | 0.207 | 0.01065 | -0.134 | 19.44
-3.5 | 0.269 | 0.01041 | -0.135 | 25.844
-3 | 0.331 | 0.01117 | -0.135 | 29.59
-2.5 | 0.393 | 0.00993 | -0.136 | 39.534
-2 | 0.454 | 0.00992 | -0.136 | 45.821
-1.5 | 0.516 | 0.01102 | -0.137 | 46.81
-1 | 0.578 | 0.01103 | -0.138 | 52.357
-0.5 | 0.639 | 0.01089 | -0.138 | 58.684
0 | 0.706 | 0.01113 | -0.139 | 63.468
0.5 | 0.768 | 0.00979 | -0.139 | 78.41
1 | 0.83 | 0.01142 | -0.14 | 72.641
1.5 | 0.891 | 0.01173 | -0.14 | 75.953
2 | 0.952 | 0.012 | -0.141 | 79.373
2.5 | 1.014 | 0.01049 | -0.141 | 96.657
3 | 1.074 | 0.01077 | -0.142 | 99.715
3.5 | 1.135 | 0.011 | -0.142 | 103.135
4 | 1.195 | 0.01127 | -0.143 | 106.026
4.5 | 1.255 | 0.01377 | -0.143 | 91.159
5 | 1.315 | 0.01184 | -0.144 | 111.033
5.5 | 1.345 | 0.02089 | -0.141 | 64.375
6 | 1.397 | 0.02172 | -0.141 | 64.291
6.5 | 1.449 | 0.02244 | -0.141 | 64.541
7 | 1.498 | 0.02333 | -0.141 | 64.238
7.5 | 1.548 | 0.02442 | -0.141 | 63.387
8 | 1.595 | 0.02553 | -0.141 | 62.485
8.5 | 1.642 | 0.02651 | -0.141 | 61.917
9 | 1.687 | 0.02787 | -0.141 | 60.516
9.5 | 1.73 | 0.02889 | -0.141 | 59.897
10 | 1.774 | 0.03031 | -0.141 | 58.521
10.5 | 1.815 | 0.03175 | -0.141 | 57.175
11 | 1.856 | 0.03341 | -0.141 | 55.541
11.5 | 1.894 | 0.0348 | -0.141 | 54.429
12 | 1.931 | 0.0367 | -0.141 | 52.618
12.5 | 1.966 | 0.03856 | -0.141 | 50.992
13 | 1.999 | 0.04044 | -0.141 | 49.414
13.5 | 2.03 | 0.04247 | -0.141 | 47.806
14 | 2.058 | 0.04443 | -0.141 | 46.333
14.5 | 2.085 | 0.04725 | -0.141 | 44.127
15 | 2.109 | 0.04936 | -0.14 | 42.736
15.5 | 2.129 | 0.05212 | -0.14 | 40.844
16 | 2.143 | 0.05741 | -0.139 | 37.329
16.5 | 2.165 | 0.05934 | -0.139 | 36.479
17 | 2.178 | 0.06263 | -0.138 | 34.777
17.5 | 2.194 | 0.06569 | -0.138 | 33.401
18 | 2.199 | 0.07103 | -0.138 | 30.957
18.5 | 2.193 | 0.07513 | -0.137 | 29.196
19 | 2.183 | 0.07947 | -0.137 | 27.465
19.5 | 2.17 | 0.0843 | -0.137 | 25.742
20 | 2.153 | 0.08895 | -0.136 | 24.2

## 26. Re 500k Mach 0.00 (2)
BIGFOIL.COM POLAR EXPORT
goe433
GOE 433 |  |  |  | Cl Max: | 1.5786 | at alpha= | 13.5 | deg
XFOIL ncrit=9 |  |  |  | L/D Max: | 101.258 | at alpha= | 7.5 | deg
Re: | 500000 |  |  | Cd Min: | 0.2124 | at alpha= | -20 | deg
Mach: | 0 |  |  | Cl=0 at alpha= | -5.2044 | deg
|  |  |  | @ Cl=0.1, Cd= | 0.010828
|  |  |  | @ Cl=0.4, Cd= | 0.010145
|  |  |  | @ Cl=0.6, Cd= | 0.01001
alpha (deg) | Cl | Cd | Cm | Cl/Cd
-20 | -0.5247 | 0.2124 | 0.0014 | -2.4703
-19.5 | -0.4953 | 0.20974 | 0.0004 | -2.3615
-19 | -0.4724 | 0.20552 | -0.0026 | -2.2986
-17.5 | -0.8579 | 0.09165 | -0.0639 | -9.3606
-17 | -0.9523 | 0.06958 | -0.0797 | -13.6864
-16.5 | -0.9439 | 0.06412 | -0.0831 | -14.7208
-16 | -0.9537 | 0.0561 | -0.0892 | -17
-15.5 | -0.9689 | 0.04767 | -0.096 | -20.3252
-15 | -0.9786 | 0.04025 | -0.1025 | -24.313
-14.5 | -0.9773 | 0.03528 | -0.1053 | -27.7012
-14 | -0.9729 | 0.03189 | -0.1065 | -30.508
-13.5 | -0.9051 | 0.02773 | -0.1193 | -32.6397
-13 | -0.8435 | 0.0249 | -0.1273 | -33.8755
-12.5 | -0.7942 | 0.02287 | -0.1291 | -34.7267
-12 | -0.747 | 0.02153 | -0.1297 | -34.6958
-11.5 | -0.6988 | 0.02031 | -0.13 | -34.4067
-11 | -0.6506 | 0.01879 | -0.1302 | -34.6248
-10.5 | -0.5981 | 0.01782 | -0.1305 | -33.5634
-10 | -0.5439 | 0.01699 | -0.1308 | -32.0129
-9.5 | -0.491 | 0.01582 | -0.1311 | -31.0367
-9 | -0.4356 | 0.01513 | -0.1313 | -28.7905
-8.5 | -0.3794 | 0.0144 | -0.1317 | -26.3472
-8 | -0.3231 | 0.01367 | -0.1321 | -23.6357
-7.5 | -0.2657 | 0.01321 | -0.1323 | -20.1136
-7 | -0.2086 | 0.01255 | -0.1327 | -16.6215
-6.5 | -0.1509 | 0.01214 | -0.1329 | -12.43
-6 | -0.093 | 0.01173 | -0.1332 | -7.9284
-5 | 0.0239 | 0.01111 | -0.134 | 2.1512
-4.5 | 0.0828 | 0.01088 | -0.1344 | 7.6103
-4 | 0.1418 | 0.0107 | -0.1348 | 13.2523
-3.5 | 0.2008 | 0.01059 | -0.1352 | 18.9613
-3 | 0.2601 | 0.01043 | -0.1357 | 24.9377
-2.5 | 0.3192 | 0.0103 | -0.1361 | 30.9903
-2 | 0.3786 | 0.01017 | -0.1366 | 37.2271
-1.5 | 0.4377 | 0.0101 | -0.1371 | 43.3366
-1 | 0.4968 | 0.01007 | -0.1374 | 49.3347
-0.5 | 0.5556 | 0.01001 | -0.1378 | 55.5045
0 | 0.6142 | 0.01001 | -0.1381 | 61.3586
0.5 | 0.6726 | 0.01005 | -0.1383 | 66.9254
1 | 0.7307 | 0.01016 | -0.1384 | 71.9193
1.5 | 0.788 | 0.01035 | -0.1383 | 76.1353
2 | 0.8452 | 0.01043 | -0.1382 | 81.0355
2.5 | 0.9014 | 0.01056 | -0.138 | 85.3598
3 | 0.9566 | 0.01076 | -0.1376 | 88.9033
3.5 | 1.0109 | 0.01102 | -0.1371 | 91.7332
4 | 1.0646 | 0.01133 | -0.1366 | 93.9629
4.5 | 1.1178 | 0.01171 | -0.1361 | 95.4569
5.5 | 1.2218 | 0.01246 | -0.1346 | 98.0578
6 | 1.2727 | 0.01285 | -0.1338 | 99.0428
6.5 | 1.3226 | 0.01325 | -0.1328 | 99.8189
7 | 1.3691 | 0.01361 | -0.1313 | 100.5952
7.5 | 1.4085 | 0.01391 | -0.1283 | 101.2581
8 | 1.4508 | 0.01472 | -0.1263 | 98.5598
8.5 | 1.481 | 0.01592 | -0.1224 | 93.0276
9 | 1.5007 | 0.0178 | -0.1176 | 84.309
9.5 | 1.512 | 0.02039 | -0.1124 | 74.154
10 | 1.5297 | 0.02283 | -0.1086 | 67.0039
10.5 | 1.5477 | 0.02548 | -0.1053 | 60.7418
11 | 1.5651 | 0.02836 | -0.1024 | 55.1869
11.5 | 1.5764 | 0.03189 | -0.0996 | 49.4324
12 | 1.5701 | 0.03718 | -0.0963 | 42.2297
12.5 | 1.5719 | 0.04207 | -0.094 | 37.3639
13 | 1.5765 | 0.04702 | -0.0923 | 33.5283
13.5 | 1.5786 | 0.05247 | -0.091 | 30.0858
14 | 1.5782 | 0.05836 | -0.09 | 27.0425
14.5 | 1.5785 | 0.06431 | -0.0892 | 24.5452
15 | 1.5767 | 0.07064 | -0.0887 | 22.3202
15.5 | 1.5733 | 0.07731 | -0.0885 | 20.3505
16 | 1.5688 | 0.08423 | -0.0885 | 18.6252
16.5 | 1.5632 | 0.09142 | -0.0888 | 17.0991
17 | 1.5579 | 0.09868 | -0.0895 | 15.7874
17.5 | 1.5527 | 0.1059 | -0.0903 | 14.6619
18 | 1.5504 | 0.11268 | -0.0912 | 13.7593
18.5 | 1.553 | 0.11861 | -0.092 | 13.0933

## 27. Re 500k Mach 0.10 (1)
BIGFOIL.COM POLAR EXPORT
goe433
GOE 433 |  |  |  | Cl Max: | 2.186 | at alpha= | 18 | deg
JavaFoil+Calcfoil stall+Eppler ext transition |  |  |  | L/D Max: | 111.416 | at alpha= | 5 | deg
Re: | 500000 |  |  | Cd Min: | 0.00985 | at alpha= | 0.5 | deg
Mach: | 0.1 |  |  | Cl=0 at alpha= | -5.6833 | deg
|  |  |  | @ Cl=0.1, Cd= | 0.01222
|  |  |  | @ Cl=0.4, Cd= | 0.0099827
|  |  |  | @ Cl=0.6, Cd= | 0.011065
alpha (deg) | Cl | Cd | Cm | Cl/Cd
-20 | -1.089 | 0.15235 | -0.076 | -7.149
-19.5 | -1.074 | 0.14587 | -0.077 | -7.36
-19 | -1.054 | 0.14041 | -0.077 | -7.51
-18.5 | -1.036 | 0.13263 | -0.078 | -7.809
-18 | -1.015 | 0.12595 | -0.079 | -8.057
-17.5 | -0.992 | 0.1181 | -0.08 | -8.398
-17 | -0.967 | 0.11192 | -0.082 | -8.641
-16.5 | -0.94 | 0.10561 | -0.083 | -8.903
-16 | -0.914 | 0.09723 | -0.085 | -9.404
-15.5 | -0.882 | 0.09252 | -0.085 | -9.538
-15 | -0.852 | 0.08553 | -0.087 | -9.956
-14.5 | -0.82 | 0.07898 | -0.089 | -10.382
-14 | -0.791 | 0.06886 | -0.093 | -11.483
-13.5 | -0.756 | 0.06251 | -0.096 | -12.098
-13 | -0.714 | 0.0602 | -0.096 | -11.864
-12.5 | -0.677 | 0.05418 | -0.098 | -12.488
-12 | -0.637 | 0.04891 | -0.101 | -13.015
-11.5 | -0.603 | 0.03942 | -0.106 | -15.304
-11 | -0.559 | 0.03481 | -0.108 | -16.069
-10.5 | -0.511 | 0.03358 | -0.109 | -15.224
-10 | -0.464 | 0.02999 | -0.111 | -15.467
-9.5 | -0.415 | 0.02775 | -0.113 | -14.962
-9 | -0.365 | 0.02538 | -0.114 | -14.378
-8.5 | -0.314 | 0.02244 | -0.117 | -13.995
-8 | -0.262 | 0.01988 | -0.119 | -13.175
-7.5 | -0.209 | 0.01751 | -0.122 | -11.921
-7 | -0.153 | 0.01623 | -0.124 | -9.421
-6.5 | -0.096 | 0.01474 | -0.126 | -6.517
-6 | -0.038 | 0.01381 | -0.128 | -2.723
-5.5 | 0.022 | 0.01297 | -0.13 | 1.709
-5 | 0.083 | 0.01232 | -0.132 | 6.765
-4.5 | 0.146 | 0.01195 | -0.134 | 12.218
-4 | 0.208 | 0.01068 | -0.135 | 19.485
-3.5 | 0.27 | 0.01036 | -0.135 | 26.083
-3 | 0.332 | 0.01117 | -0.136 | 29.742
-2.5 | 0.395 | 0.00999 | -0.136 | 39.494
-2 | 0.457 | 0.0099 | -0.137 | 46.133
-1.5 | 0.519 | 0.01106 | -0.138 | 46.882
-1 | 0.58 | 0.01111 | -0.138 | 52.248
-0.5 | 0.642 | 0.01097 | -0.139 | 58.565
0 | 0.71 | 0.01117 | -0.139 | 63.57
0.5 | 0.772 | 0.00985 | -0.14 | 78.373
1 | 0.834 | 0.01168 | -0.14 | 71.37
1.5 | 0.895 | 0.01176 | -0.141 | 76.138
2 | 0.957 | 0.01206 | -0.142 | 79.378
2.5 | 1.019 | 0.01051 | -0.142 | 96.905
3 | 1.08 | 0.0108 | -0.143 | 99.98
3.5 | 1.14 | 0.01103 | -0.143 | 103.381
4 | 1.201 | 0.01128 | -0.144 | 106.482
4.5 | 1.261 | 0.01158 | -0.144 | 108.933
5 | 1.321 | 0.01186 | -0.145 | 111.416
5.5 | 1.35 | 0.02107 | -0.142 | 64.077
6 | 1.402 | 0.02195 | -0.142 | 63.875
6.5 | 1.454 | 0.02267 | -0.142 | 64.151
7 | 1.504 | 0.02357 | -0.142 | 63.801
7.5 | 1.554 | 0.02471 | -0.142 | 62.891
8 | 1.601 | 0.02583 | -0.142 | 61.977
8.5 | 1.647 | 0.02695 | -0.142 | 61.131
9 | 1.692 | 0.02827 | -0.142 | 59.856
9.5 | 1.736 | 0.02928 | -0.142 | 59.286
10 | 1.779 | 0.03075 | -0.142 | 57.842
10.5 | 1.82 | 0.03235 | -0.142 | 56.267
11 | 1.86 | 0.03397 | -0.142 | 54.758
11.5 | 1.898 | 0.03555 | -0.142 | 53.396
12 | 1.935 | 0.0374 | -0.142 | 51.733
12.5 | 1.97 | 0.03859 | -0.142 | 51.039
13 | 2.001 | 0.04132 | -0.141 | 48.427
13.5 | 2.03 | 0.04306 | -0.141 | 47.149
14 | 2.059 | 0.04559 | -0.141 | 45.163
14.5 | 2.082 | 0.0486 | -0.141 | 42.83
15 | 2.105 | 0.05046 | -0.141 | 41.711
15.5 | 2.125 | 0.05359 | -0.14 | 39.649
16 | 2.136 | 0.05889 | -0.139 | 36.276
16.5 | 2.156 | 0.06088 | -0.139 | 35.416
17 | 2.171 | 0.0645 | -0.139 | 33.66
17.5 | 2.185 | 0.06764 | -0.139 | 32.306
18 | 2.186 | 0.07291 | -0.138 | 29.985
18.5 | 2.178 | 0.07777 | -0.138 | 28.004
19 | 2.164 | 0.08195 | -0.137 | 26.402
19.5 | 2.146 | 0.0863 | -0.137 | 24.867
20 | 1.902 | 0.16535 | -0.084 | 11.503

## 28. Re 500k Mach 0.10 (2)
BIGFOIL.COM POLAR EXPORT
goe433
GOE 433 |  |  |  | Cl Max: | 1.5735 | at alpha= | 20 | deg
XFOIL ncrit=9 |  |  |  | L/D Max: | 100.576 | at alpha= | 7.5 | deg
Re: | 500000 |  |  | Cd Min: | 0.20622 | at alpha= | -19 | deg
Mach: | 0.1 |  |  | Cl=0 at alpha= | -5.1968 | deg
|  |  |  | @ Cl=0.1, Cd= | 0.0109
|  |  |  | @ Cl=0.4, Cd= | 0.0102
|  |  |  | @ Cl=0.6, Cd= | 0.010056
alpha (deg) | Cl | Cd | Cm | Cl/Cd
-19 | -0.472 | 0.20622 | -0.0026 | -2.2888
-18.5 | -0.4698 | 0.19469 | -0.0095 | -2.4131
-17 | -0.8965 | 0.07899 | -0.0742 | -11.3495
-16.5 | -0.8908 | 0.07316 | -0.0775 | -12.1761
-16 | -0.9049 | 0.06396 | -0.0843 | -14.1479
-15.5 | -0.932 | 0.05355 | -0.0925 | -17.4043
-15 | -0.9518 | 0.04463 | -0.1 | -21.3265
-14.5 | -0.9588 | 0.03805 | -0.1051 | -25.1984
-14 | -0.9703 | 0.03458 | -0.1034 | -28.0596
-13.5 | -0.91 | 0.03011 | -0.1152 | -30.2225
-13 | -0.8474 | 0.02605 | -0.1269 | -32.5298
-12.5 | -0.7988 | 0.02363 | -0.1297 | -33.8045
-12 | -0.7522 | 0.02218 | -0.1303 | -33.9134
-11.5 | -0.7046 | 0.02079 | -0.1307 | -33.8913
-11 | -0.656 | 0.01923 | -0.131 | -34.1134
-10.5 | -0.6036 | 0.01817 | -0.1313 | -33.2196
-10 | -0.5493 | 0.01725 | -0.1316 | -31.8435
-9.5 | -0.4957 | 0.01609 | -0.1319 | -30.808
-9 | -0.44 | 0.01533 | -0.1322 | -28.7019
-8.5 | -0.3829 | 0.01475 | -0.1324 | -25.9593
-8 | -0.3267 | 0.01382 | -0.1328 | -23.6397
-7.5 | -0.2689 | 0.01332 | -0.1331 | -20.1877
-7 | -0.2113 | 0.01265 | -0.1334 | -16.7036
-6.5 | -0.153 | 0.01229 | -0.1336 | -12.4491
-6 | -0.0947 | 0.01181 | -0.1339 | -8.0186
-5.5 | -0.0359 | 0.01145 | -0.1343 | -3.1354
-4.5 | 0.0825 | 0.01095 | -0.1351 | 7.5342
-4 | 0.142 | 0.01078 | -0.1355 | 13.1725
-3.5 | 0.2013 | 0.01068 | -0.1358 | 18.8483
-3 | 0.2611 | 0.01047 | -0.1364 | 24.9379
-2.5 | 0.3206 | 0.01038 | -0.1368 | 30.8863
-2 | 0.3804 | 0.01022 | -0.1373 | 37.2211
-1.5 | 0.4399 | 0.01016 | -0.1377 | 43.2972
-1 | 0.4994 | 0.01012 | -0.1381 | 49.3478
-0.5 | 0.5586 | 0.01007 | -0.1384 | 55.4717
0 | 0.6176 | 0.01005 | -0.1387 | 61.4527
0.5 | 0.6763 | 0.01011 | -0.1389 | 66.8942
1 | 0.7349 | 0.01019 | -0.139 | 72.1197
1.5 | 0.7926 | 0.01036 | -0.1389 | 76.5058
2 | 0.8498 | 0.01049 | -0.1387 | 81.0105
2.5 | 0.9064 | 0.01062 | -0.1385 | 85.3484
3 | 0.9618 | 0.01083 | -0.1381 | 88.8089
3.5 | 1.0167 | 0.01109 | -0.1376 | 91.6772
4 | 1.0708 | 0.01141 | -0.1371 | 93.8475
4.5 | 1.1242 | 0.01179 | -0.1364 | 95.352
5 | 1.1766 | 0.01216 | -0.1357 | 96.7599
5.5 | 1.2281 | 0.01258 | -0.1348 | 97.6232
6 | 1.2789 | 0.01301 | -0.1339 | 98.3013
7 | 1.3752 | 0.01383 | -0.1312 | 99.436
7.5 | 1.4151 | 0.01407 | -0.1281 | 100.5757
8 | 1.4539 | 0.01497 | -0.1254 | 97.1209
8.5 | 1.4825 | 0.01632 | -0.1213 | 90.8395
9 | 1.5002 | 0.01838 | -0.1163 | 81.6213
9.5 | 1.5119 | 0.02105 | -0.1114 | 71.8242
10 | 1.5289 | 0.02367 | -0.1076 | 64.5923
10.5 | 1.5476 | 0.02638 | -0.1045 | 58.6657
11 | 1.5638 | 0.02944 | -0.1017 | 53.1182
11.5 | 1.5732 | 0.03324 | -0.0988 | 47.3285
12 | 1.5646 | 0.03888 | -0.0956 | 40.2418
12.5 | 1.5668 | 0.04391 | -0.0935 | 35.6821
13 | 1.5705 | 0.0491 | -0.092 | 31.9857
13.5 | 1.5718 | 0.05475 | -0.0908 | 28.7087
14 | 1.5699 | 0.06091 | -0.0898 | 25.7741
14.5 | 1.5699 | 0.06699 | -0.0891 | 23.4348
15 | 1.5674 | 0.07348 | -0.0887 | 21.331
15.5 | 1.563 | 0.08039 | -0.0886 | 19.4427
16 | 1.5581 | 0.08747 | -0.0887 | 17.813
16.5 | 1.5533 | 0.09465 | -0.0891 | 16.411
17 | 1.5488 | 0.10182 | -0.0898 | 15.2112
17.5 | 1.5448 | 0.10895 | -0.0907 | 14.179
18 | 1.5433 | 0.1157 | -0.0917 | 13.3388
18.5 | 1.5474 | 0.12142 | -0.0925 | 12.7442
19 | 1.5558 | 0.12649 | -0.0933 | 12.2998
19.5 | 1.5643 | 0.13188 | -0.0947 | 11.8615
20 | 1.5735 | 0.13709 | -0.0962 | 11.4779

## 29. Re 500k Mach 0.25 (1)
BIGFOIL.COM POLAR EXPORT
goe433
GOE 433 |  |  |  | Cl Max: | 2.096 | at alpha= | 17 | deg
JavaFoil+Calcfoil stall+Eppler ext transition |  |  |  | L/D Max: | 110.836 | at alpha= | 4.5 | deg
Re: | 500000 |  |  | Cd Min: | 0.00987 | at alpha= | -2 | deg
Mach: | 0.25 |  |  | Cl=0 at alpha= | -5.6885 | deg
|  |  |  | @ Cl=0.1, Cd= | 0.012827
|  |  |  | @ Cl=0.4, Cd= | 0.010142
|  |  |  | @ Cl=0.6, Cd= | 0.011341
alpha (deg) | Cl | Cd | Cm | Cl/Cd
-20 | -0.974 | 0.17494 | -0.073 | -5.565
-19.5 | -0.973 | 0.16487 | -0.074 | -5.902
-19 | -0.97 | 0.15513 | -0.076 | -6.255
-18.5 | -0.964 | 0.14722 | -0.077 | -6.549
-18 | -0.955 | 0.13902 | -0.079 | -6.87
-17.5 | -0.942 | 0.13028 | -0.079 | -7.227
-17 | -0.926 | 0.12293 | -0.08 | -7.534
-16.5 | -0.908 | 0.11473 | -0.082 | -7.913
-16 | -0.887 | 0.10931 | -0.083 | -8.117
-15.5 | -0.865 | 0.09862 | -0.086 | -8.767
-15 | -0.836 | 0.09352 | -0.086 | -8.943
-14.5 | -0.81 | 0.08502 | -0.089 | -9.529
-14 | -0.781 | 0.07821 | -0.091 | -9.981
-13.5 | -0.744 | 0.07474 | -0.091 | -9.95
-13 | -0.711 | 0.06762 | -0.094 | -10.513
-12.5 | -0.678 | 0.05876 | -0.099 | -11.543
-12 | -0.637 | 0.05522 | -0.1 | -11.542
-11.5 | -0.602 | 0.04708 | -0.105 | -12.775
-11 | -0.562 | 0.04053 | -0.108 | -13.865
-10.5 | -0.515 | 0.0372 | -0.109 | -13.836
-10 | -0.469 | 0.03409 | -0.112 | -13.763
-9.5 | -0.422 | 0.02849 | -0.115 | -14.816
-9 | -0.37 | 0.02771 | -0.116 | -13.363
-8.5 | -0.319 | 0.02439 | -0.118 | -13.076
-8 | -0.266 | 0.02168 | -0.121 | -12.27
-7.5 | -0.211 | 0.01996 | -0.123 | -10.549
-7 | -0.155 | 0.01743 | -0.126 | -8.912
-6.5 | -0.098 | 0.01605 | -0.128 | -6.075
-6 | -0.038 | 0.01479 | -0.13 | -2.584
-5.5 | 0.023 | 0.01375 | -0.132 | 1.637
-5 | 0.085 | 0.01297 | -0.134 | 6.533
-4.5 | 0.148 | 0.01237 | -0.136 | 11.997
-4 | 0.214 | 0.01197 | -0.138 | 17.834
-3.5 | 0.278 | 0.01038 | -0.139 | 26.741
-3 | 0.341 | 0.01135 | -0.14 | 30.072
-2.5 | 0.405 | 0.01004 | -0.14 | 40.351
-2 | 0.469 | 0.00987 | -0.141 | 47.517
-1.5 | 0.533 | 0.01123 | -0.141 | 47.44
-1 | 0.596 | 0.01135 | -0.142 | 52.508
-0.5 | 0.66 | 0.0112 | -0.143 | 58.904
0 | 0.729 | 0.01141 | -0.143 | 63.91
0.5 | 0.793 | 0.01173 | -0.144 | 67.61
1 | 0.856 | 0.01195 | -0.144 | 71.661
1.5 | 0.92 | 0.01205 | -0.145 | 76.296
2 | 0.983 | 0.01242 | -0.145 | 79.146
2.5 | 1.046 | 0.01285 | -0.146 | 81.43
3 | 1.109 | 0.01084 | -0.146 | 102.285
3.5 | 1.171 | 0.0111 | -0.147 | 105.477
4 | 1.233 | 0.01137 | -0.148 | 108.393
4.5 | 1.294 | 0.01168 | -0.148 | 110.836
5 | 1.325 | 0.02128 | -0.145 | 62.256
5.5 | 1.379 | 0.02217 | -0.145 | 62.198
6 | 1.432 | 0.02313 | -0.145 | 61.893
6.5 | 1.483 | 0.02416 | -0.145 | 61.387
7 | 1.534 | 0.02508 | -0.145 | 61.163
7.5 | 1.582 | 0.02625 | -0.145 | 60.288
8 | 1.63 | 0.02768 | -0.145 | 58.882
8.5 | 1.676 | 0.02889 | -0.145 | 57.997
9 | 1.721 | 0.0303 | -0.145 | 56.794
9.5 | 1.763 | 0.0316 | -0.145 | 55.795
10 | 1.804 | 0.0334 | -0.145 | 54.032
10.5 | 1.844 | 0.03502 | -0.145 | 52.65
11 | 1.88 | 0.03708 | -0.145 | 50.694
11.5 | 1.916 | 0.0382 | -0.145 | 50.152
12 | 1.946 | 0.041 | -0.145 | 47.462
12.5 | 1.977 | 0.04287 | -0.145 | 46.117
13 | 2.002 | 0.04533 | -0.144 | 44.164
13.5 | 2.02 | 0.0488 | -0.144 | 41.384
14 | 2.037 | 0.05206 | -0.143 | 39.137
14.5 | 2.052 | 0.05556 | -0.143 | 36.932
15 | 2.062 | 0.06006 | -0.142 | 34.337
15.5 | 2.074 | 0.06391 | -0.141 | 32.45
16 | 2.082 | 0.06709 | -0.141 | 31.041
16.5 | 2.089 | 0.07182 | -0.141 | 29.092
17 | 2.096 | 0.07373 | -0.141 | 28.432
17.5 | 2.096 | 0.0777 | -0.141 | 26.969
18 | 1.856 | 0.14243 | -0.085 | 13.029
18.5 | 1.83 | 0.15095 | -0.086 | 12.121
19 | 1.796 | 0.16234 | -0.085 | 11.066
19.5 | 1.759 | 0.17052 | -0.085 | 10.313
20 | 1.714 | 0.17915 | -0.084 | 9.567

## 30. Re 500k Mach 0.25 (2)
BIGFOIL.COM POLAR EXPORT
goe433
GOE 433 |  |  |  | Cl Max: | 1.5624 | at alpha= | 20 | deg
XFOIL ncrit=9 |  |  |  | L/D Max: | 96.0336 | at alpha= | 6 | deg
Re: | 500000 |  |  | Cd Min: | 0.1953 | at alpha= | -18 | deg
Mach: | 0.25 |  |  | Cl=0 at alpha= | -5.1532 | deg
|  |  |  | @ Cl=0.1, Cd= | 0.011281
|  |  |  | @ Cl=0.4, Cd= | 0.010501
|  |  |  | @ Cl=0.6, Cd= | 0.010332
alpha (deg) | Cl | Cd | Cm | Cl/Cd
-18 | -0.4378 | 0.1953 | -0.0119 | -2.2417
-17.5 | -0.4349 | 0.18492 | -0.019 | -2.3518
-17 | -0.4131 | 0.17883 | -0.0215 | -2.31
-16.5 | -0.4 | 0.17104 | -0.0255 | -2.3386
-16 | -0.3754 | 0.16686 | -0.0281 | -2.2498
-14.5 | -0.745 | 0.07028 | -0.0843 | -10.6005
-14 | -0.7877 | 0.05778 | -0.0937 | -13.6327
-13.5 | -0.7958 | 0.05049 | -0.0991 | -15.7615
-13 | -0.8111 | 0.04226 | -0.1067 | -19.1931
-12.5 | -0.789 | 0.03356 | -0.1214 | -23.5101
-12 | -0.7692 | 0.02792 | -0.1287 | -27.5501
-11.5 | -0.7275 | 0.025 | -0.1323 | -29.1
-11 | -0.6809 | 0.02272 | -0.1342 | -29.9692
-10 | -0.5771 | 0.01923 | -0.1358 | -30.0104
-9.5 | -0.5204 | 0.01804 | -0.1362 | -28.847
-9 | -0.464 | 0.01668 | -0.1366 | -27.8177
-8.5 | -0.4053 | 0.01578 | -0.1368 | -25.6844
-8 | -0.3458 | 0.01496 | -0.137 | -23.115
-7.5 | -0.2864 | 0.01406 | -0.1372 | -20.3698
-7 | -0.2256 | 0.01351 | -0.1374 | -16.6987
-6.5 | -0.1654 | 0.01278 | -0.1376 | -12.9421
-6 | -0.1043 | 0.0123 | -0.1378 | -8.4797
-5.5 | -0.0428 | 0.01194 | -0.1381 | -3.5846
-5 | 0.0189 | 0.01161 | -0.1385 | 1.6279
-4.5 | 0.0805 | 0.01136 | -0.1388 | 7.0863
-4 | 0.1425 | 0.01111 | -0.1392 | 12.8263
-3.5 | 0.2044 | 0.01092 | -0.1396 | 18.7179
-3 | 0.2665 | 0.01075 | -0.14 | 24.7907
-2.5 | 0.3284 | 0.01064 | -0.1404 | 30.8647
-2 | 0.3904 | 0.01051 | -0.1408 | 37.1456
-1.5 | 0.4522 | 0.01045 | -0.1412 | 43.2727
-1 | 0.5138 | 0.01036 | -0.1416 | 49.5946
-0.5 | 0.5752 | 0.01036 | -0.1419 | 55.5212
0 | 0.6363 | 0.01029 | -0.1421 | 61.8367
0.5 | 0.6971 | 0.01033 | -0.1422 | 67.4831
1 | 0.7574 | 0.01047 | -0.1422 | 72.34
1.5 | 0.8174 | 0.01056 | -0.142 | 77.4053
2 | 0.8764 | 0.01071 | -0.1417 | 81.8301
2.5 | 0.9346 | 0.01091 | -0.1413 | 85.6645
3 | 0.9913 | 0.01118 | -0.1406 | 88.6673
3.5 | 1.0472 | 0.01153 | -0.1399 | 90.8239
4 | 1.1023 | 0.01194 | -0.139 | 92.3199
4.5 | 1.1571 | 0.01232 | -0.1381 | 93.9205
5 | 1.2111 | 0.01273 | -0.1371 | 95.1375
5.5 | 1.2635 | 0.0132 | -0.1358 | 95.7197
6 | 1.3147 | 0.01369 | -0.1343 | 96.0336
6.5 | 1.363 | 0.01424 | -0.1325 | 95.7163
7 | 1.4071 | 0.01486 | -0.1299 | 94.6904
7.5 | 1.4387 | 0.01524 | -0.125 | 94.4029
8 | 1.4696 | 0.01666 | -0.121 | 88.2113
8.5 | 1.4875 | 0.01893 | -0.1159 | 78.579
9 | 1.4949 | 0.02218 | -0.1107 | 67.3986
9.5 | 1.5104 | 0.02526 | -0.107 | 59.7941
10 | 1.5267 | 0.02851 | -0.1038 | 53.5496
10.5 | 1.5411 | 0.0321 | -0.1009 | 48.0093
11 | 1.5496 | 0.03637 | -0.0981 | 42.6065
11.5 | 1.5494 | 0.04168 | -0.0956 | 37.1737
12.5 | 1.5367 | 0.05453 | -0.0921 | 28.1808
13 | 1.5357 | 0.06071 | -0.0909 | 25.2957
13.5 | 1.5314 | 0.06747 | -0.0901 | 22.6975
14 | 1.525 | 0.07462 | -0.0895 | 20.4369
14.5 | 1.5214 | 0.08167 | -0.0894 | 18.6286
15 | 1.5163 | 0.08902 | -0.0895 | 17.0333
15.5 | 1.5121 | 0.09638 | -0.0899 | 15.6889
16 | 1.5088 | 0.10365 | -0.0905 | 14.5567
16.5 | 1.5075 | 0.11072 | -0.0914 | 13.6154
17 | 1.5086 | 0.11748 | -0.0924 | 12.8413
17.5 | 1.5116 | 0.12392 | -0.0936 | 12.1982
18 | 1.5165 | 0.1301 | -0.0949 | 11.6564
18.5 | 1.5265 | 0.13536 | -0.0959 | 11.2773
19 | 1.5414 | 0.13965 | -0.0965 | 11.0376
19.5 | 1.5512 | 0.1453 | -0.0984 | 10.6758
20 | 1.5624 | 0.15067 | -0.1003 | 10.3697

## 31. Re 500k Mach 0.50 (1)
BIGFOIL.COM POLAR EXPORT
goe433
GOE 433 |  |  |  | Cl Max: | 1.777 | at alpha= | 9.5 | deg
JavaFoil+Calcfoil stall+Eppler ext transition |  |  |  | L/D Max: | 81.941 | at alpha= | 4 | deg
Re: | 500000 |  |  | Cd Min: | 0.01052 | at alpha= | -2 | deg
Mach: | 0.5 |  |  | Cl=0 at alpha= | -5.6846 | deg
|  |  |  | @ Cl=0.1, Cd= | 0.017036
|  |  |  | @ Cl=0.4, Cd= | 0.011842
|  |  |  | @ Cl=0.6, Cd= | 0.010556
alpha (deg) | Cl | Cd | Cm | Cl/Cd
-20 | -0.815 | 0.23776 | -0.081 | -3.427
-19.5 | -0.787 | 0.22722 | -0.081 | -3.463
-19 | -0.756 | 0.22172 | -0.078 | -3.411
-18.5 | -0.728 | 0.21468 | -0.078 | -3.391
-18 | -0.7 | 0.21093 | -0.078 | -3.32
-17.5 | -0.672 | 0.20727 | -0.078 | -3.244
-17 | -0.644 | 0.20355 | -0.078 | -3.166
-16.5 | -0.616 | 0.19897 | -0.079 | -3.098
-16 | -0.588 | 0.19251 | -0.079 | -3.057
-15.5 | -0.561 | 0.17277 | -0.08 | -3.246
-15 | -0.533 | 0.17672 | -0.081 | -3.017
-14.5 | -0.503 | 0.16651 | -0.077 | -3.02
-14 | -0.474 | 0.15431 | -0.076 | -3.075
-13.5 | -0.446 | 0.14637 | -0.076 | -3.048
-13 | -0.418 | 0.13824 | -0.075 | -3.02
-12.5 | -0.39 | 0.12017 | -0.08 | -3.248
-12 | -0.36 | 0.11184 | -0.07 | -3.217
-11.5 | -0.516 | 0.0864 | -0.091 | -5.972
-11 | -0.516 | 0.07465 | -0.095 | -6.909
-10.5 | -0.494 | 0.06658 | -0.1 | -7.426
-10 | -0.459 | 0.06159 | -0.102 | -7.459
-9.5 | -0.422 | 0.0524 | -0.108 | -8.046
-9 | -0.38 | 0.04342 | -0.116 | -8.75
-8.5 | -0.328 | 0.03958 | -0.118 | -8.295
-8 | -0.279 | 0.03165 | -0.125 | -8.817
-7.5 | -0.225 | 0.02614 | -0.13 | -8.597
-7 | -0.165 | 0.02471 | -0.133 | -6.684
-6.5 | -0.104 | 0.02222 | -0.135 | -4.678
-6 | -0.041 | 0.02033 | -0.137 | -2.005
-5.5 | 0.024 | 0.01928 | -0.139 | 1.24
-5 | 0.09 | 0.01732 | -0.142 | 5.215
-4.5 | 0.159 | 0.01536 | -0.146 | 10.372
-4 | 0.229 | 0.01453 | -0.148 | 15.756
-3.5 | 0.301 | 0.01352 | -0.151 | 22.251
-3 | 0.381 | 0.01212 | -0.156 | 31.416
-2.5 | 0.452 | 0.01108 | -0.157 | 40.836
-2 | 0.523 | 0.01052 | -0.157 | 49.768
-1.5 | 0.594 | 0.01054 | -0.158 | 56.366
-1 | 0.665 | 0.01073 | -0.159 | 62.011
-0.5 | 0.736 | 0.0128 | -0.159 | 57.475
0 | 0.814 | 0.01275 | -0.16 | 63.825
0.5 | 0.884 | 0.0131 | -0.161 | 67.53
1 | 0.955 | 0.01347 | -0.161 | 70.912
1.5 | 1.025 | 0.01395 | -0.162 | 73.477
2 | 1.095 | 0.01411 | -0.163 | 77.632
2.5 | 1.165 | 0.01458 | -0.163 | 79.938
3 | 1.22 | 0.01533 | -0.162 | 79.578
3.5 | 1.285 | 0.01585 | -0.162 | 81.069
4 | 1.347 | 0.01644 | -0.162 | 81.941
4.5 | 1.385 | 0.02542 | -0.159 | 54.489
5 | 1.443 | 0.02665 | -0.159 | 54.164
5.5 | 1.499 | 0.02826 | -0.159 | 53.068
6 | 1.553 | 0.03006 | -0.159 | 51.652
6.5 | 1.602 | 0.03181 | -0.159 | 50.351
7 | 1.649 | 0.03349 | -0.159 | 49.225
7.5 | 1.69 | 0.0357 | -0.159 | 47.332
8 | 1.727 | 0.03857 | -0.159 | 44.761
8.5 | 1.755 | 0.04113 | -0.158 | 42.659
9 | 1.773 | 0.04408 | -0.158 | 40.229
9.5 | 1.777 | 0.04831 | -0.157 | 36.777
10 | 1.763 | 0.05252 | -0.156 | 33.563
10.5 | 1.518 | 0.07591 | -0.092 | 20.003
11 | 1.452 | 0.08432 | -0.09 | 17.225
11.5 | 1.219 | 0.1011 | -0.088 | 12.061
12 | 1.004 | 0.12153 | -0.087 | 8.262
12.5 | 1.032 | 0.118 | -0.088 | 8.744
13 | 1.058 | 0.14808 | -0.087 | 7.148
13.5 | 1.086 | 0.1413 | -0.088 | 7.687
14 | 1.113 | 0.15716 | -0.088 | 7.082
14.5 | 1.141 | 0.16312 | -0.089 | 6.993

## 32. Re 500k Mach 0.50 (2)
BIGFOIL.COM POLAR EXPORT
goe433
GOE 433 |  |  |  | Cl Max: | 1.4763 | at alpha= | 7.5 | deg
XFOIL ncrit=9 |  |  |  | L/D Max: | 83.7431 | at alpha= | 4 | deg
Re: | 500000 |  |  | Cd Min: | 0.24445 | at alpha= | -20 | deg
Mach: | 0.5 |  |  | Cl=0 at alpha= | -4.9544 | deg
|  |  |  | @ Cl=0.1, Cd= | 0.013092
|  |  |  | @ Cl=0.4, Cd= | 0.011922
|  |  |  | @ Cl=0.6, Cd= | 0.011581
alpha (deg) | Cl | Cd | Cm | Cl/Cd
-20 | -0.5208 | 0.24445 | 0.0061 | -2.1305
-19.5 | -0.4973 | 0.2364 | 0.0006 | -2.1036
-19 | -0.4811 | 0.22606 | -0.0065 | -2.1282
-18.5 | -0.4485 | 0.22148 | -0.0088 | -2.025
-17.5 | -0.4044 | 0.20512 | -0.019 | -1.9715
-17 | -0.3877 | 0.19612 | -0.0253 | -1.9769
-16.5 | -0.3672 | 0.18779 | -0.0299 | -1.9554
-16 | -0.3436 | 0.18057 | -0.0335 | -1.9029
-15.5 | -0.3174 | 0.1748 | -0.0371 | -1.8158
-15 | -0.2997 | 0.16655 | -0.0416 | -1.7995
-14.5 | -0.2752 | 0.16065 | -0.045 | -1.713
-14 | -0.2594 | 0.15273 | -0.0492 | -1.6984
-13.5 | -0.247 | 0.14378 | -0.0547 | -1.7179
-13 | -0.2213 | 0.13486 | -0.0625 | -1.641
-12.5 | -0.1956 | 0.1288 | -0.0659 | -1.5186
-12 | -0.1944 | 0.12046 | -0.0685 | -1.6138
-11.5 | -0.1988 | 0.11114 | -0.072 | -1.7887
-11 | -0.178 | 0.10657 | -0.0726 | -1.6703
-10.5 | -0.1785 | 0.09784 | -0.0766 | -1.8244
-9 | -0.2727 | 0.06059 | -0.0999 | -4.5007
-8.5 | -0.3822 | 0.03999 | -0.1199 | -9.5574
-8 | -0.4079 | 0.02753 | -0.1388 | -14.8166
-7.5 | -0.3557 | 0.02191 | -0.1497 | -16.2346
-7 | -0.2922 | 0.019 | -0.1528 | -15.3789
-6.5 | -0.2242 | 0.01696 | -0.1541 | -13.2193
-6 | -0.1525 | 0.01567 | -0.1546 | -9.732
-5.5 | -0.0802 | 0.01461 | -0.1549 | -5.4894
-5 | -0.0067 | 0.0139 | -0.155 | -0.48201
-4.5 | 0.0668 | 0.0133 | -0.1552 | 5.0226
-4 | 0.1402 | 0.01284 | -0.1554 | 10.919
-3.5 | 0.2135 | 0.01249 | -0.1556 | 17.0937
-3 | 0.2865 | 0.01223 | -0.1557 | 23.426
-2.5 | 0.359 | 0.01199 | -0.1559 | 29.9416
-2 | 0.4311 | 0.01187 | -0.1561 | 36.3184
-1.5 | 0.5029 | 0.01169 | -0.1561 | 43.0197
-1 | 0.5741 | 0.01161 | -0.1561 | 49.4488
-0.5 | 0.6449 | 0.01153 | -0.1561 | 55.9324
0 | 0.715 | 0.01149 | -0.1559 | 62.228
0.5 | 0.7844 | 0.01153 | -0.1555 | 68.0312
1 | 0.8527 | 0.01164 | -0.1549 | 73.256
1.5 | 0.9195 | 0.01189 | -0.1539 | 77.3339
2 | 0.9843 | 0.01226 | -0.1525 | 80.2855
2.5 | 1.0469 | 0.01273 | -0.1507 | 82.2388
3 | 1.107 | 0.01328 | -0.1485 | 83.3584
4 | 1.2193 | 0.01456 | -0.1427 | 83.7431
4.5 | 1.2682 | 0.01525 | -0.1386 | 83.1607
5 | 1.3174 | 0.01617 | -0.1349 | 81.4719
5.5 | 1.3632 | 0.01736 | -0.1311 | 78.5253
6 | 1.404 | 0.01887 | -0.127 | 74.4038
6.5 | 1.44 | 0.02089 | -0.123 | 68.9325
7 | 1.4665 | 0.02373 | -0.1188 | 61.7994
7.5 | 1.4763 | 0.02794 | -0.1144 | 52.8382
8 | 1.4661 | 0.03388 | -0.11 | 43.2733
8.5 | 1.4549 | 0.03945 | -0.1054 | 36.8796
9 | 1.4525 | 0.0457 | -0.1027 | 31.7834
9.5 | 1.4531 | 0.05188 | -0.1004 | 28.0089
10 | 1.4519 | 0.05839 | -0.0984 | 24.8656
10.5 | 1.4562 | 0.0646 | -0.0967 | 22.5418
11 | 1.4576 | 0.07128 | -0.0953 | 20.4489
12 | 1.4377 | 0.08751 | -0.0945 | 16.429
12.5 | 1.4251 | 0.09627 | -0.0949 | 14.8032

## 33. Re 750k Mach 0.00 (1)
BIGFOIL.COM POLAR EXPORT
goe433
GOE 433 |  |  |  | Cl Max: | 2.208 | at alpha= | 17.5 | deg
JavaFoil+Calcfoil stall+Eppler ext transition |  |  |  | L/D Max: | 122.251 | at alpha= | 5 | deg
Re: | 750000 |  |  | Cd Min: | 0.00838 | at alpha= | -2.5 | deg
Mach: | 0 |  |  | Cl=0 at alpha= | -5.6833 | deg
|  |  |  | @ Cl=0.1, Cd= | 0.011005
|  |  |  | @ Cl=0.4, Cd= | 0.0083811
|  |  |  | @ Cl=0.6, Cd= | 0.010156
alpha (deg) | Cl | Cd | Cm | Cl/Cd
-20 | -1.107 | 0.1413 | -0.079 | -7.836
-19.5 | -1.088 | 0.13605 | -0.079 | -7.997
-19 | -1.071 | 0.12563 | -0.08 | -8.527
-18.5 | -1.049 | 0.123 | -0.081 | -8.528
-18 | -1.026 | 0.11573 | -0.081 | -8.865
-17.5 | -1.002 | 0.11004 | -0.083 | -9.106
-17 | -0.978 | 0.10263 | -0.084 | -9.527
-16.5 | -0.951 | 0.0958 | -0.086 | -9.932
-16 | -0.927 | 0.08572 | -0.089 | -10.814
-15.5 | -0.895 | 0.08155 | -0.09 | -10.971
-15 | -0.865 | 0.0738 | -0.092 | -11.715
-14.5 | -0.832 | 0.06778 | -0.094 | -12.275
-14 | -0.801 | 0.05941 | -0.097 | -13.486
-13.5 | -0.767 | 0.05257 | -0.1 | -14.599
-13 | -0.733 | 0.04576 | -0.103 | -16.011
-12.5 | -0.689 | 0.04404 | -0.103 | -15.645
-12 | -0.651 | 0.03744 | -0.106 | -17.394
-11.5 | -0.61 | 0.03335 | -0.109 | -18.277
-11 | -0.564 | 0.02987 | -0.11 | -18.87
-10.5 | -0.515 | 0.02792 | -0.111 | -18.457
-10 | -0.47 | 0.02415 | -0.114 | -19.456
-9.5 | -0.421 | 0.02148 | -0.116 | -19.592
-9 | -0.368 | 0.02161 | -0.116 | -17.019
-8.5 | -0.317 | 0.01871 | -0.119 | -16.968
-8 | -0.266 | 0.01582 | -0.122 | -16.83
-7.5 | -0.211 | 0.01445 | -0.124 | -14.623
-7 | -0.154 | 0.01374 | -0.125 | -11.23
-6.5 | -0.097 | 0.01269 | -0.127 | -7.636
-6 | -0.038 | 0.01199 | -0.129 | -3.162
-5.5 | 0.022 | 0.01143 | -0.131 | 1.956
-5 | 0.084 | 0.01105 | -0.133 | 7.588
-4.5 | 0.145 | 0.01088 | -0.133 | 13.36
-4 | 0.207 | 0.00975 | -0.134 | 21.241
-3.5 | 0.269 | 0.00946 | -0.135 | 28.429
-3 | 0.331 | 0.00945 | -0.135 | 35.022
-2.5 | 0.393 | 0.00838 | -0.136 | 46.867
-2 | 0.455 | 0.00839 | -0.137 | 54.172
-1.5 | 0.516 | 0.00942 | -0.137 | 54.793
-1 | 0.578 | 0.01021 | -0.138 | 56.547
-0.5 | 0.639 | 0.01006 | -0.138 | 63.516
0 | 0.706 | 0.01018 | -0.139 | 69.376
0.5 | 0.768 | 0.00897 | -0.139 | 85.641
1 | 0.83 | 0.01041 | -0.14 | 79.723
1.5 | 0.891 | 0.01066 | -0.14 | 83.592
2 | 0.952 | 0.01099 | -0.141 | 86.678
2.5 | 1.014 | 0.00958 | -0.141 | 105.823
3 | 1.074 | 0.00983 | -0.142 | 109.242
3.5 | 1.135 | 0.01004 | -0.142 | 113.07
4 | 1.195 | 0.0103 | -0.143 | 116.08
4.5 | 1.255 | 0.01256 | -0.143 | 99.962
5 | 1.315 | 0.01075 | -0.144 | 122.251
5.5 | 1.35 | 0.01941 | -0.142 | 69.552
6 | 1.402 | 0.02012 | -0.142 | 69.658
6.5 | 1.454 | 0.02081 | -0.142 | 69.875
7 | 1.505 | 0.02167 | -0.142 | 69.457
7.5 | 1.554 | 0.02257 | -0.142 | 68.845
8 | 1.602 | 0.02356 | -0.142 | 67.988
8.5 | 1.649 | 0.02457 | -0.142 | 67.135
9 | 1.694 | 0.02563 | -0.142 | 66.069
9.5 | 1.737 | 0.02673 | -0.142 | 65.005
10 | 1.78 | 0.02799 | -0.142 | 63.59
10.5 | 1.822 | 0.02927 | -0.142 | 62.227
11 | 1.862 | 0.03075 | -0.142 | 60.551
11.5 | 1.901 | 0.032 | -0.142 | 59.408
12 | 1.938 | 0.03368 | -0.142 | 57.547
12.5 | 1.973 | 0.03531 | -0.142 | 55.88
13 | 2.007 | 0.03727 | -0.142 | 53.843
13.5 | 2.037 | 0.03874 | -0.142 | 52.591
14 | 2.067 | 0.04077 | -0.142 | 50.699
14.5 | 2.095 | 0.04295 | -0.142 | 48.774
15 | 2.123 | 0.04479 | -0.142 | 47.394
15.5 | 2.144 | 0.04707 | -0.141 | 45.544
16 | 2.158 | 0.05168 | -0.14 | 41.766
16.5 | 2.18 | 0.05344 | -0.14 | 40.792
17 | 2.195 | 0.05654 | -0.14 | 38.825
17.5 | 2.208 | 0.06002 | -0.139 | 36.788
18 | 2.208 | 0.06499 | -0.139 | 33.978
18.5 | 2.204 | 0.06906 | -0.138 | 31.921
19 | 2.194 | 0.07256 | -0.138 | 30.234
19.5 | 2.181 | 0.07622 | -0.138 | 28.616
20 | 2.165 | 0.08015 | -0.137 | 27.012

## 34. Re 750k Mach 0.00 (2)
BIGFOIL.COM POLAR EXPORT
goe433
GOE 433 |  |  |  | Cl Max: | 1.6084 | at alpha= | 14.5 | deg
XFOIL ncrit=9 |  |  |  | L/D Max: | 109.277 | at alpha= | 6 | deg
Re: | 750000 |  |  | Cd Min: | 0.1557 | at alpha= | -20 | deg
Mach: | 0 |  |  | Cl=0 at alpha= | -5.2022 | deg
|  |  |  | @ Cl=0.1, Cd= | 0.0096492
|  |  |  | @ Cl=0.4, Cd= | 0.0090509
|  |  |  | @ Cl=0.6, Cd= | 0.0087956
alpha (deg) | Cl | Cd | Cm | Cl/Cd
-20 | -0.7327 | 0.1557 | -0.0224 | -4.7058
-19.5 | -0.9166 | 0.11396 | -0.0479 | -8.0432
-19 | -0.9302 | 0.10456 | -0.0536 | -8.8963
-18.5 | -0.9529 | 0.09365 | -0.0604 | -10.1751
-18 | -0.9819 | 0.08204 | -0.0678 | -11.9686
-17.5 | -1.0104 | 0.07075 | -0.0753 | -14.2813
-17 | -1.0245 | 0.06222 | -0.0809 | -16.4658
-16.5 | -1.0347 | 0.05423 | -0.0864 | -19.0798
-16 | -1.0428 | 0.04675 | -0.0918 | -22.3059
-15.5 | -1.0447 | 0.04013 | -0.0969 | -26.0329
-15 | -1.0407 | 0.03445 | -0.1013 | -30.209
-14.5 | -1.0326 | 0.02908 | -0.1066 | -35.5089
-14 | -0.9706 | 0.0249 | -0.1178 | -38.9799
-13.5 | -0.9172 | 0.02208 | -0.1242 | -41.5399
-13 | -0.8737 | 0.0201 | -0.1258 | -43.4677
-12.5 | -0.8255 | 0.01882 | -0.1266 | -43.8629
-12 | -0.7737 | 0.01784 | -0.1272 | -43.3688
-11 | -0.6675 | 0.01575 | -0.1286 | -42.381
-10.5 | -0.6116 | 0.01507 | -0.1292 | -40.5839
-10 | -0.5553 | 0.01445 | -0.1296 | -38.4291
-9.5 | -0.4996 | 0.01353 | -0.1303 | -36.9254
-9 | -0.4419 | 0.01298 | -0.1308 | -34.0447
-8.5 | -0.3844 | 0.01238 | -0.1313 | -31.0501
-8 | -0.3268 | 0.0118 | -0.1318 | -27.6949
-7.5 | -0.2684 | 0.01142 | -0.1322 | -23.5026
-7 | -0.2103 | 0.01086 | -0.1327 | -19.3646
-6.5 | -0.1523 | 0.0106 | -0.1329 | -14.3679
-6 | -0.0939 | 0.01027 | -0.1333 | -9.1431
-5.5 | -0.0352 | 0.01003 | -0.1337 | -3.5095
-5 | 0.0239 | 0.00985 | -0.1341 | 2.4264
-4.5 | 0.0834 | 0.00968 | -0.1346 | 8.6157
-4 | 0.1426 | 0.00957 | -0.135 | 14.9007
-3.5 | 0.2024 | 0.00946 | -0.1355 | 21.3953
-3 | 0.2619 | 0.00932 | -0.1359 | 28.1009
-2.5 | 0.3213 | 0.00923 | -0.1364 | 34.8104
-2 | 0.3812 | 0.00907 | -0.1369 | 42.0287
-1.5 | 0.4403 | 0.00901 | -0.1373 | 48.8679
-1 | 0.5001 | 0.00888 | -0.1378 | 56.3176
-0.5 | 0.5593 | 0.00883 | -0.1382 | 63.3409
0 | 0.6185 | 0.00878 | -0.1386 | 70.4442
0.5 | 0.6773 | 0.00873 | -0.1389 | 77.583
1 | 0.7361 | 0.00874 | -0.1392 | 84.222
1.5 | 0.794 | 0.00885 | -0.1393 | 89.7175
2 | 0.8514 | 0.00901 | -0.1393 | 94.495
2.5 | 0.9077 | 0.00923 | -0.1391 | 98.3424
3 | 0.9631 | 0.00953 | -0.1388 | 101.0598
3.5 | 1.0177 | 0.00989 | -0.1385 | 102.9019
4 | 1.0724 | 0.01022 | -0.1381 | 104.9315
4.5 | 1.1264 | 0.01056 | -0.1377 | 106.6667
5 | 1.1796 | 0.01096 | -0.1372 | 107.6277
5.5 | 1.2322 | 0.01134 | -0.1366 | 108.6596
6 | 1.284 | 0.01175 | -0.1359 | 109.2766
6.5 | 1.3336 | 0.01227 | -0.1349 | 108.6879
7 | 1.3801 | 0.01292 | -0.1335 | 106.8189
7.5 | 1.4191 | 0.01387 | -0.131 | 102.3143
8 | 1.4354 | 0.01521 | -0.1246 | 94.3721
8.5 | 1.4571 | 0.01698 | -0.1198 | 85.8127
9 | 1.4836 | 0.01859 | -0.1161 | 79.8063
9.5 | 1.5058 | 0.02059 | -0.1123 | 73.1326
10 | 1.5077 | 0.02422 | -0.1073 | 62.2502
10.5 | 1.5264 | 0.02696 | -0.1043 | 56.6172
11 | 1.5455 | 0.02982 | -0.1018 | 51.8276
11.5 | 1.561 | 0.03311 | -0.0994 | 47.1459
12 | 1.5738 | 0.0368 | -0.0971 | 42.7663
12.5 | 1.5867 | 0.04065 | -0.0952 | 39.0332
13 | 1.5968 | 0.045 | -0.0937 | 35.4844
13.5 | 1.6035 | 0.04988 | -0.0924 | 32.1472
14 | 1.6076 | 0.05523 | -0.0913 | 29.1074
14.5 | 1.6084 | 0.06104 | -0.0904 | 26.3499
15 | 1.6069 | 0.06724 | -0.0897 | 23.898
15.5 | 1.6019 | 0.07398 | -0.0893 | 21.6531
16 | 1.5942 | 0.08127 | -0.0893 | 19.6161
16.5 | 1.585 | 0.08885 | -0.0895 | 17.8391
17 | 1.5762 | 0.09648 | -0.0901 | 16.3371
17.5 | 1.5681 | 0.10399 | -0.0908 | 15.0793
18 | 1.5692 | 0.11036 | -0.0916 | 14.2189
18.5 | 1.5726 | 0.11649 | -0.0926 | 13.4999
19 | 1.5763 | 0.12255 | -0.0939 | 12.8625
19.5 | 1.5813 | 0.12839 | -0.0953 | 12.3164

## 35. Re 750k Mach 0.10 (1)
BIGFOIL.COM POLAR EXPORT
goe433
GOE 433 |  |  |  | Cl Max: | 2.197 | at alpha= | 18 | deg
JavaFoil+Calcfoil stall+Eppler ext transition |  |  |  | L/D Max: | 121.454 | at alpha= | 5 | deg
Re: | 750000 |  |  | Cd Min: | 0.00836 | at alpha= | -2 | deg
Mach: | 0.1 |  |  | Cl=0 at alpha= | -5.6833 | deg
|  |  |  | @ Cl=0.1, Cd= | 0.011083
|  |  |  | @ Cl=0.4, Cd= | 0.0083968
|  |  |  | @ Cl=0.6, Cd= | 0.010189
alpha (deg) | Cl | Cd | Cm | Cl/Cd
-20 | -1.094 | 0.14262 | -0.078 | -7.668
-19.5 | -1.077 | 0.13963 | -0.079 | -7.711
-19 | -1.059 | 0.13162 | -0.079 | -8.047
-18.5 | -1.04 | 0.12444 | -0.081 | -8.361
-18 | -1.019 | 0.11777 | -0.082 | -8.655
-17.5 | -0.996 | 0.11132 | -0.082 | -8.949
-17 | -0.972 | 0.10476 | -0.084 | -9.277
-16.5 | -0.947 | 0.09767 | -0.086 | -9.693
-16 | -0.923 | 0.08821 | -0.089 | -10.464
-15.5 | -0.891 | 0.08346 | -0.089 | -10.675
-15 | -0.862 | 0.07568 | -0.092 | -11.395
-14.5 | -0.83 | 0.06938 | -0.094 | -11.968
-14 | -0.801 | 0.06018 | -0.097 | -13.304
-13.5 | -0.766 | 0.05425 | -0.1 | -14.125
-13 | -0.729 | 0.04931 | -0.101 | -14.775
-12.5 | -0.689 | 0.04541 | -0.103 | -15.163
-12 | -0.652 | 0.0382 | -0.107 | -17.073
-11.5 | -0.611 | 0.03398 | -0.109 | -17.969
-11 | -0.565 | 0.03057 | -0.11 | -18.479
-10.5 | -0.518 | 0.02849 | -0.112 | -18.167
-10 | -0.468 | 0.02641 | -0.113 | -17.732
-9.5 | -0.42 | 0.02301 | -0.115 | -18.256
-9 | -0.369 | 0.02194 | -0.117 | -16.815
-8.5 | -0.318 | 0.01922 | -0.119 | -16.543
-8 | -0.267 | 0.0161 | -0.122 | -16.576
-7.5 | -0.212 | 0.01483 | -0.124 | -14.268
-7 | -0.155 | 0.01391 | -0.126 | -11.129
-6.5 | -0.097 | 0.01284 | -0.128 | -7.566
-6 | -0.038 | 0.01217 | -0.13 | -3.125
-5.5 | 0.022 | 0.01159 | -0.131 | 1.929
-5 | 0.084 | 0.01114 | -0.134 | 7.557
-4.5 | 0.146 | 0.01092 | -0.134 | 13.369
-4 | 0.208 | 0.00977 | -0.135 | 21.293
-3.5 | 0.27 | 0.00948 | -0.135 | 28.511
-3 | 0.333 | 0.00947 | -0.136 | 35.106
-2.5 | 0.395 | 0.0084 | -0.137 | 47.028
-2 | 0.457 | 0.00836 | -0.137 | 54.654
-1.5 | 0.519 | 0.00945 | -0.138 | 54.938
-1 | 0.58 | 0.01025 | -0.138 | 56.618
-0.5 | 0.642 | 0.01006 | -0.139 | 63.822
0 | 0.71 | 0.01021 | -0.139 | 69.499
0.5 | 0.772 | 0.00898 | -0.14 | 85.909
1 | 0.834 | 0.01064 | -0.14 | 78.367
1.5 | 0.895 | 0.01072 | -0.141 | 83.509
2 | 0.957 | 0.01104 | -0.142 | 86.7
2.5 | 1.019 | 0.0096 | -0.142 | 106.099
3 | 1.08 | 0.0099 | -0.143 | 109.096
3.5 | 1.14 | 0.0101 | -0.143 | 112.891
4 | 1.201 | 0.01032 | -0.144 | 116.344
4.5 | 1.261 | 0.01057 | -0.144 | 119.359
5 | 1.321 | 0.01088 | -0.145 | 121.454
5.5 | 1.355 | 0.01958 | -0.142 | 69.224
6 | 1.407 | 0.02033 | -0.142 | 69.22
6.5 | 1.46 | 0.02101 | -0.143 | 69.469
7 | 1.511 | 0.0219 | -0.143 | 68.991
7.5 | 1.56 | 0.02283 | -0.143 | 68.322
8 | 1.608 | 0.02388 | -0.143 | 67.321
8.5 | 1.654 | 0.02485 | -0.143 | 66.565
9 | 1.699 | 0.02603 | -0.143 | 65.269
9.5 | 1.742 | 0.02705 | -0.142 | 64.39
10 | 1.785 | 0.0284 | -0.142 | 62.855
10.5 | 1.827 | 0.02983 | -0.142 | 61.239
11 | 1.867 | 0.03126 | -0.142 | 59.715
11.5 | 1.905 | 0.03268 | -0.142 | 58.293
12 | 1.942 | 0.0343 | -0.142 | 56.607
12.5 | 1.976 | 0.03538 | -0.142 | 55.865
13 | 2.008 | 0.03775 | -0.142 | 53.194
13.5 | 2.039 | 0.0396 | -0.142 | 51.481
14 | 2.068 | 0.04174 | -0.142 | 49.535
14.5 | 2.093 | 0.04395 | -0.142 | 47.623
15 | 2.12 | 0.04566 | -0.142 | 46.422
15.5 | 2.14 | 0.0484 | -0.142 | 44.204
16 | 2.151 | 0.053 | -0.141 | 40.592
16.5 | 2.171 | 0.05483 | -0.141 | 39.603
17 | 2.185 | 0.05818 | -0.14 | 37.551
17.5 | 2.196 | 0.06174 | -0.14 | 35.571
18 | 2.197 | 0.06727 | -0.139 | 32.662
18.5 | 2.187 | 0.07055 | -0.139 | 31
19 | 2.175 | 0.07443 | -0.138 | 29.216
19.5 | 2.158 | 0.07824 | -0.138 | 27.586
20 | 2.138 | 0.08257 | -0.138 | 25.898

## 36. Re 750k Mach 0.10 (2)
BIGFOIL.COM POLAR EXPORT
goe433
GOE 433 |  |  |  | Cl Max: | 1.5995 | at alpha= | 14 | deg
XFOIL ncrit=9 |  |  |  | L/D Max: | 108.545 | at alpha= | 6 | deg
Re: | 750000 |  |  | Cd Min: | 0.19695 | at alpha= | -19.5 | deg
Mach: | 0.1 |  |  | Cl=0 at alpha= | -5.1944 | deg
|  |  |  | @ Cl=0.1, Cd= | 0.0096946
|  |  |  | @ Cl=0.4, Cd= | 0.0090958
|  |  |  | @ Cl=0.6, Cd= | 0.0088358
alpha (deg) | Cl | Cd | Cm | Cl/Cd
-19.5 | -0.5318 | 0.19695 | -0.0032 | -2.7002
-19 | -0.8931 | 0.11175 | -0.0504 | -7.9919
-18.5 | -0.9013 | 0.10305 | -0.0557 | -8.7462
-18 | -0.9349 | 0.09043 | -0.0636 | -10.3384
-17.5 | -0.9707 | 0.07785 | -0.0719 | -12.4689
-17 | -0.9942 | 0.06761 | -0.0786 | -14.7049
-16.5 | -1.0036 | 0.05966 | -0.084 | -16.822
-16 | -1.014 | 0.05166 | -0.0896 | -19.6283
-15.5 | -1.0213 | 0.04426 | -0.0951 | -23.075
-15 | -1.022 | 0.03781 | -0.1002 | -27.0299
-14 | -0.9775 | 0.0273 | -0.1141 | -35.8059
-13.5 | -0.9242 | 0.02342 | -0.123 | -39.462
-13 | -0.8789 | 0.02111 | -0.126 | -41.6343
-12.5 | -0.8326 | 0.0194 | -0.1272 | -42.9175
-12 | -0.7809 | 0.01829 | -0.128 | -42.6955
-11.5 | -0.7268 | 0.01742 | -0.1286 | -41.7222
-11 | -0.674 | 0.01608 | -0.1294 | -41.9154
-10.5 | -0.6177 | 0.01533 | -0.1301 | -40.2935
-10 | -0.5606 | 0.01472 | -0.1305 | -38.0842
-9.5 | -0.5047 | 0.01374 | -0.1311 | -36.7322
-9 | -0.4466 | 0.01314 | -0.1317 | -33.9878
-8.5 | -0.3883 | 0.01262 | -0.1321 | -30.7686
-8 | -0.3303 | 0.01191 | -0.1326 | -27.733
-7.5 | -0.2715 | 0.01149 | -0.133 | -23.6292
-7 | -0.213 | 0.01095 | -0.1334 | -19.4521
-6.5 | -0.1544 | 0.01067 | -0.1336 | -14.4705
-6 | -0.0956 | 0.01033 | -0.1341 | -9.2546
-5.5 | -0.0363 | 0.01009 | -0.1344 | -3.5976
-5 | 0.0231 | 0.0099 | -0.1348 | 2.3333
-4.5 | 0.0832 | 0.00972 | -0.1353 | 8.5597
-4 | 0.1428 | 0.00963 | -0.1357 | 14.8287
-3.5 | 0.203 | 0.00951 | -0.1361 | 21.346
-3 | 0.2629 | 0.00936 | -0.1366 | 28.0876
-2.5 | 0.3229 | 0.00926 | -0.1371 | 34.8704
-2 | 0.3831 | 0.00911 | -0.1376 | 42.0527
-1.5 | 0.4425 | 0.00906 | -0.138 | 48.8411
-1 | 0.5029 | 0.00891 | -0.1385 | 56.4422
-0.5 | 0.5623 | 0.00888 | -0.1388 | 63.3221
0 | 0.622 | 0.00881 | -0.1392 | 70.6016
0.5 | 0.6811 | 0.00879 | -0.1395 | 77.4858
1 | 0.7403 | 0.00878 | -0.1398 | 84.3166
1.5 | 0.7987 | 0.00888 | -0.1399 | 89.9437
2 | 0.8564 | 0.00904 | -0.1399 | 94.7345
2.5 | 0.9128 | 0.00929 | -0.1396 | 98.2562
3 | 0.9683 | 0.00961 | -0.1393 | 100.7596
3.5 | 1.0234 | 0.00997 | -0.1389 | 102.6479
4.5 | 1.1326 | 0.01066 | -0.1381 | 106.2477
5.5 | 1.2387 | 0.01146 | -0.1368 | 108.089
6 | 1.2906 | 0.01189 | -0.136 | 108.545
6.5 | 1.3407 | 0.01239 | -0.135 | 108.2082
7 | 1.3862 | 0.0131 | -0.1333 | 105.8168
8 | 1.4356 | 0.01564 | -0.1234 | 91.7903
8.5 | 1.4589 | 0.01737 | -0.1189 | 83.9896
9 | 1.4845 | 0.01911 | -0.1152 | 77.6818
9.5 | 1.5057 | 0.02128 | -0.1114 | 70.7566
10 | 1.5066 | 0.02512 | -0.1065 | 59.9761
10.5 | 1.5257 | 0.02793 | -0.1037 | 54.6259
11 | 1.5437 | 0.031 | -0.1011 | 49.7968
11.5 | 1.5582 | 0.03446 | -0.0987 | 45.2176
12 | 1.57 | 0.03837 | -0.0965 | 40.9174
12.5 | 1.582 | 0.04245 | -0.0948 | 37.2674
13 | 1.5909 | 0.04706 | -0.0933 | 33.8058
13.5 | 1.5964 | 0.05222 | -0.0921 | 30.5707
14 | 1.5995 | 0.05774 | -0.091 | 27.7018
14.5 | 1.5989 | 0.06382 | -0.0902 | 25.0533
15 | 1.596 | 0.07029 | -0.0896 | 22.7059
15.5 | 1.591 | 0.07715 | -0.0893 | 20.6222
16 | 1.5835 | 0.0845 | -0.0894 | 18.7396
16.5 | 1.5738 | 0.09227 | -0.0898 | 17.0565
17 | 1.5652 | 0.09995 | -0.0904 | 15.6598
17.5 | 1.5582 | 0.10736 | -0.0912 | 14.5138
18 | 1.5599 | 0.11371 | -0.0921 | 13.7182
18.5 | 1.5649 | 0.11962 | -0.0932 | 13.0823
19 | 1.5698 | 0.12558 | -0.0945 | 12.5004

## 37. Re 750k Mach 0.25 (1)
BIGFOIL.COM POLAR EXPORT
goe433
GOE 433 |  |  |  | Cl Max: | 2.106 | at alpha= | 17.5 | deg
JavaFoil+Calcfoil stall+Eppler ext transition |  |  |  | L/D Max: | 121.212 | at alpha= | 4.5 | deg
Re: | 750000 |  |  | Cd Min: | 0.00828 | at alpha= | -2 | deg
Mach: | 0.25 |  |  | Cl=0 at alpha= | -5.6855 | deg
|  |  |  | @ Cl=0.1, Cd= | 0.011461
|  |  |  | @ Cl=0.4, Cd= | 0.0084006
|  |  |  | @ Cl=0.6, Cd= | 0.010457
alpha (deg) | Cl | Cd | Cm | Cl/Cd
-20 | -0.978 | 0.16328 | -0.076 | -5.992
-19.5 | -0.979 | 0.15421 | -0.078 | -6.349
-19 | -0.975 | 0.1463 | -0.079 | -6.665
-18.5 | -0.969 | 0.13812 | -0.08 | -7.016
-18 | -0.96 | 0.12947 | -0.081 | -7.413
-17.5 | -0.946 | 0.12298 | -0.082 | -7.693
-17 | -0.931 | 0.11601 | -0.083 | -8.023
-16.5 | -0.912 | 0.1087 | -0.084 | -8.392
-16 | -0.891 | 0.1017 | -0.085 | -8.759
-15.5 | -0.867 | 0.09529 | -0.087 | -9.103
-15 | -0.842 | 0.08721 | -0.089 | -9.659
-14.5 | -0.819 | 0.07625 | -0.093 | -10.743
-14 | -0.79 | 0.06903 | -0.096 | -11.451
-13.5 | -0.758 | 0.06258 | -0.098 | -12.118
-13 | -0.724 | 0.05689 | -0.1 | -12.723
-12.5 | -0.688 | 0.05077 | -0.103 | -13.546
-12 | -0.649 | 0.04574 | -0.105 | -14.194
-11.5 | -0.613 | 0.0385 | -0.11 | -15.935
-11 | -0.57 | 0.03431 | -0.112 | -16.615
-10.5 | -0.524 | 0.03038 | -0.113 | -17.236
-10 | -0.474 | 0.02864 | -0.114 | -16.565
-9.5 | -0.427 | 0.02455 | -0.117 | -17.385
-9 | -0.374 | 0.02407 | -0.118 | -15.551
-8.5 | -0.322 | 0.02117 | -0.121 | -15.229
-8 | -0.269 | 0.0186 | -0.123 | -14.478
-7.5 | -0.215 | 0.01621 | -0.126 | -13.251
-7 | -0.158 | 0.01473 | -0.128 | -10.705
-6.5 | -0.099 | 0.01388 | -0.13 | -7.11
-6 | -0.039 | 0.01287 | -0.132 | -3.006
-5.5 | 0.023 | 0.01204 | -0.134 | 1.892
-5 | 0.086 | 0.01154 | -0.136 | 7.423
-4.5 | 0.15 | 0.01118 | -0.138 | 13.405
-4 | 0.214 | 0.01097 | -0.138 | 19.474
-3.5 | 0.277 | 0.0105 | -0.139 | 26.416
-3 | 0.342 | 0.00947 | -0.14 | 36.059
-2.5 | 0.406 | 0.00829 | -0.14 | 48.925
-2 | 0.469 | 0.00828 | -0.141 | 56.709
-1.5 | 0.533 | 0.01022 | -0.141 | 52.114
-1 | 0.596 | 0.01047 | -0.142 | 56.934
-0.5 | 0.66 | 0.01027 | -0.143 | 64.215
0 | 0.729 | 0.01046 | -0.143 | 69.721
0.5 | 0.793 | 0.0107 | -0.144 | 74.071
1 | 0.856 | 0.0109 | -0.144 | 78.538
1.5 | 0.92 | 0.01097 | -0.145 | 83.804
2 | 0.983 | 0.01129 | -0.145 | 87.038
2.5 | 1.046 | 0.01167 | -0.146 | 89.606
3 | 1.109 | 0.00993 | -0.146 | 111.618
3.5 | 1.171 | 0.01014 | -0.147 | 115.472
4 | 1.233 | 0.01038 | -0.148 | 118.784
4.5 | 1.294 | 0.01068 | -0.148 | 121.212
5 | 1.33 | 0.01978 | -0.146 | 67.232
5.5 | 1.384 | 0.02053 | -0.146 | 67.409
6 | 1.437 | 0.02144 | -0.146 | 67.004
6.5 | 1.49 | 0.02246 | -0.146 | 66.329
7 | 1.541 | 0.02329 | -0.146 | 66.154
7.5 | 1.59 | 0.02435 | -0.146 | 65.29
8 | 1.637 | 0.02558 | -0.146 | 63.996
8.5 | 1.683 | 0.02689 | -0.146 | 62.587
9 | 1.727 | 0.02812 | -0.146 | 61.414
9.5 | 1.769 | 0.02923 | -0.145 | 60.523
10 | 1.811 | 0.03084 | -0.145 | 58.709
10.5 | 1.85 | 0.0323 | -0.146 | 57.279
11 | 1.886 | 0.03411 | -0.145 | 55.294
11.5 | 1.923 | 0.03512 | -0.145 | 54.743
12 | 1.954 | 0.03792 | -0.145 | 51.53
12.5 | 1.984 | 0.03924 | -0.145 | 50.565
13 | 2.01 | 0.04147 | -0.145 | 48.476
13.5 | 2.034 | 0.04452 | -0.145 | 45.686
14 | 2.052 | 0.04725 | -0.145 | 43.42
14.5 | 2.067 | 0.05033 | -0.144 | 41.061
15 | 2.077 | 0.05428 | -0.143 | 38.265
15.5 | 2.086 | 0.05842 | -0.143 | 35.703
16 | 2.091 | 0.06187 | -0.142 | 33.801
16.5 | 2.098 | 0.06565 | -0.142 | 31.962
17 | 2.105 | 0.06769 | -0.142 | 31.104
17.5 | 2.106 | 0.0717 | -0.142 | 29.373
18 | 2.092 | 0.07498 | -0.141 | 27.909
18.5 | 2.056 | 0.08085 | -0.141 | 25.425
19 | 2.007 | 0.09017 | -0.14 | 22.254
19.5 | 1.96 | 0.09434 | -0.139 | 20.777
20 | 1.717 | 0.17177 | -0.086 | 9.994

## 38. Re 750k Mach 0.25 (2)
BIGFOIL.COM POLAR EXPORT
goe433
GOE 433 |  |  |  | Cl Max: | 1.5624 | at alpha= | 20 | deg
XFOIL ncrit=9 |  |  |  | L/D Max: | 106.519 | at alpha= | 5.5 | deg
Re: | 750000 |  |  | Cd Min: | 0.19276 | at alpha= | -19 | deg
Mach: | 0.25 |  |  | Cl=0 at alpha= | -5.1527 | deg
|  |  |  | @ Cl=0.1, Cd= | 0.0099952
|  |  |  | @ Cl=0.4, Cd= | 0.009346
|  |  |  | @ Cl=0.6, Cd= | 0.0090501
alpha (deg) | Cl | Cd | Cm | Cl/Cd
-19 | -0.5188 | 0.19276 | -0.0084 | -2.6914
-18.5 | -0.4913 | 0.18969 | -0.0112 | -2.59
-18 | -0.4902 | 0.17854 | -0.0172 | -2.7456
-17.5 | -0.49 | 0.16762 | -0.0233 | -2.9233
-17 | -0.4634 | 0.16422 | -0.0257 | -2.8218
-16.5 | -0.8002 | 0.09393 | -0.0667 | -8.5191
-16 | -0.8072 | 0.0857 | -0.0718 | -9.4189
-15.5 | -0.8343 | 0.07448 | -0.0794 | -11.2017
-15 | -0.8683 | 0.06267 | -0.088 | -13.8551
-14.5 | -0.8951 | 0.05232 | -0.0959 | -17.1082
-14 | -0.9092 | 0.0445 | -0.1015 | -20.4315
-13.5 | -0.8974 | 0.03783 | -0.1091 | -23.7219
-13 | -0.8784 | 0.03187 | -0.1159 | -27.562
-12.5 | -0.8602 | 0.0268 | -0.1211 | -32.097
-12 | -0.8157 | 0.02217 | -0.1295 | -36.793
-11.5 | -0.7625 | 0.02022 | -0.132 | -37.7102
-11 | -0.7068 | 0.01872 | -0.1334 | -37.7564
-10.5 | -0.6509 | 0.01716 | -0.1345 | -37.9312
-10 | -0.5919 | 0.01611 | -0.1352 | -36.7412
-9.5 | -0.5319 | 0.01528 | -0.1357 | -34.8102
-9 | -0.4728 | 0.01419 | -0.1362 | -33.3192
-8.5 | -0.4116 | 0.01345 | -0.1366 | -30.6022
-8 | -0.3504 | 0.01277 | -0.137 | -27.4393
-7.5 | -0.2894 | 0.01206 | -0.1373 | -23.9967
-7 | -0.228 | 0.01165 | -0.1375 | -19.5708
-6.5 | -0.1672 | 0.01112 | -0.1378 | -15.036
-5.5 | -0.0432 | 0.01049 | -0.1384 | -4.1182
-5 | 0.019 | 0.01023 | -0.1388 | 1.8573
-4.5 | 0.0814 | 0.01004 | -0.1391 | 8.1076
-4 | 0.1437 | 0.00989 | -0.1395 | 14.5298
-3.5 | 0.2064 | 0.0097 | -0.14 | 21.2784
-3 | 0.2683 | 0.00964 | -0.1403 | 27.832
-2.5 | 0.3312 | 0.00946 | -0.1408 | 35.0106
-2 | 0.3933 | 0.00936 | -0.1412 | 42.0192
-1.5 | 0.4556 | 0.00923 | -0.1416 | 49.3608
-1 | 0.5178 | 0.00912 | -0.142 | 56.7763
-0.5 | 0.5795 | 0.00907 | -0.1424 | 63.892
0 | 0.6413 | 0.00901 | -0.1427 | 71.1765
0.5 | 0.7028 | 0.00897 | -0.143 | 78.3501
1 | 0.7635 | 0.009 | -0.1431 | 84.8333
1.5 | 0.8236 | 0.00913 | -0.143 | 90.2081
2 | 0.8831 | 0.00932 | -0.1429 | 94.7532
2.5 | 0.9413 | 0.00961 | -0.1425 | 97.9501
3 | 0.9987 | 0.00996 | -0.142 | 100.2711
3.5 | 1.0555 | 0.01033 | -0.1414 | 102.1781
4 | 1.1122 | 0.01068 | -0.1408 | 104.1386
4.5 | 1.168 | 0.01108 | -0.1401 | 105.4152
5 | 1.2226 | 0.01152 | -0.1391 | 106.1285
5.5 | 1.2761 | 0.01198 | -0.138 | 106.5192
6 | 1.3275 | 0.01254 | -0.1366 | 105.8612
6.5 | 1.3751 | 0.01324 | -0.1346 | 103.8595
7 | 1.4122 | 0.01435 | -0.1311 | 98.4111
7.5 | 1.428 | 0.01633 | -0.1248 | 87.4464
8 | 1.442 | 0.01789 | -0.1185 | 80.6037
8.5 | 1.4669 | 0.01997 | -0.1146 | 73.4552
9 | 1.4897 | 0.02238 | -0.111 | 66.5639
9.5 | 1.4948 | 0.0263 | -0.1067 | 56.8365
10 | 1.501 | 0.03047 | -0.1032 | 49.2616
10.5 | 1.5165 | 0.03411 | -0.1006 | 44.4591
11 | 1.5284 | 0.03826 | -0.0983 | 39.9477
11.5 | 1.5367 | 0.04298 | -0.0962 | 35.7538
12 | 1.5449 | 0.04795 | -0.0946 | 32.219
12.5 | 1.5507 | 0.05331 | -0.0933 | 29.0884
13 | 1.5534 | 0.0591 | -0.0921 | 26.2843
13.5 | 1.5528 | 0.06538 | -0.0911 | 23.7504
14 | 1.5497 | 0.07211 | -0.0905 | 21.4908
14.5 | 1.5456 | 0.07912 | -0.0902 | 19.5349
15 | 1.5405 | 0.08639 | -0.0901 | 17.8319
15.5 | 1.5345 | 0.09393 | -0.0905 | 16.3366
16 | 1.5291 | 0.10146 | -0.0911 | 15.071
16.5 | 1.5237 | 0.10903 | -0.092 | 13.9751
17 | 1.5198 | 0.11645 | -0.0932 | 13.0511
17.5 | 1.5198 | 0.12319 | -0.0943 | 12.337
18 | 1.5254 | 0.12915 | -0.0953 | 11.8111
18.5 | 1.5344 | 0.13494 | -0.0968 | 11.371
19 | 1.5437 | 0.1407 | -0.0985 | 10.9716
19.5 | 1.5525 | 0.14647 | -0.1004 | 10.5994
20 | 1.5624 | 0.15209 | -0.1024 | 10.2729

## 39. Re 750k Mach 0.50 (1)
BIGFOIL.COM POLAR EXPORT
goe433
GOE 433 |  |  |  | Cl Max: | 1.785 | at alpha= | 9.5 | deg
JavaFoil+Calcfoil stall+Eppler ext transition |  |  |  | L/D Max: | 110.007 | at alpha= | 3 | deg
Re: | 750000 |  |  | Cd Min: | 0.0096 | at alpha= | -2 | deg
Mach: | 0.5 |  |  | Cl=0 at alpha= | -5.6846 | deg
|  |  |  | @ Cl=0.1, Cd= | 0.014557
|  |  |  | @ Cl=0.4, Cd= | 0.010105
|  |  |  | @ Cl=0.6, Cd= | 0.0097101
alpha (deg) | Cl | Cd | Cm | Cl/Cd
-20 | -0.815 | 0.2165 | -0.082 | -3.764
-19.5 | -0.788 | 0.21735 | -0.083 | -3.626
-19 | -0.757 | 0.20412 | -0.079 | -3.709
-18.5 | -0.729 | 0.20174 | -0.079 | -3.611
-18 | -0.701 | 0.19347 | -0.079 | -3.621
-17.5 | -0.672 | 0.18909 | -0.078 | -3.556
-17 | -0.645 | 0.18468 | -0.079 | -3.49
-16.5 | -0.617 | 0.1808 | -0.079 | -3.41
-16 | -0.589 | 0.17428 | -0.079 | -3.377
-15.5 | -0.561 | 0.15502 | -0.08 | -3.618
-15 | -0.534 | 0.16244 | -0.082 | -3.285
-14.5 | -0.504 | 0.15147 | -0.079 | -3.324
-14 | -0.475 | 0.1424 | -0.078 | -3.336
-13.5 | -0.447 | 0.13544 | -0.078 | -3.297
-13 | -0.418 | 0.12919 | -0.077 | -3.235
-12.5 | -0.391 | 0.11756 | -0.081 | -3.325
-12 | -0.362 | 0.10847 | -0.078 | -3.333
-11.5 | -0.519 | 0.0809 | -0.094 | -6.41
-11 | -0.518 | 0.07121 | -0.098 | -7.275
-10.5 | -0.499 | 0.05938 | -0.105 | -8.409
-10 | -0.465 | 0.05452 | -0.108 | -8.528
-9.5 | -0.429 | 0.04492 | -0.115 | -9.549
-9 | -0.387 | 0.03642 | -0.122 | -10.633
-8.5 | -0.337 | 0.03273 | -0.126 | -10.295
-8 | -0.283 | 0.02676 | -0.129 | -10.592
-7.5 | -0.227 | 0.02311 | -0.133 | -9.809
-7 | -0.167 | 0.02165 | -0.135 | -7.708
-6.5 | -0.105 | 0.01978 | -0.137 | -5.297
-6 | -0.041 | 0.01809 | -0.139 | -2.271
-5.5 | 0.024 | 0.01647 | -0.142 | 1.473
-5 | 0.092 | 0.0147 | -0.145 | 6.243
-4.5 | 0.161 | 0.01347 | -0.148 | 11.955
-4 | 0.231 | 0.01283 | -0.15 | 18.015
-3.5 | 0.305 | 0.01192 | -0.153 | 25.552
-3 | 0.381 | 0.01011 | -0.156 | 37.665
-2.5 | 0.453 | 0.01009 | -0.157 | 44.853
-2 | 0.524 | 0.0096 | -0.157 | 54.548
-1.5 | 0.594 | 0.0097 | -0.158 | 61.297
-1 | 0.665 | 0.00982 | -0.159 | 67.734
-0.5 | 0.736 | 0.01168 | -0.159 | 63.025
0 | 0.814 | 0.0116 | -0.16 | 70.134
0.5 | 0.884 | 0.01193 | -0.161 | 74.122
1 | 0.955 | 0.01225 | -0.161 | 77.94
1.5 | 1.025 | 0.01046 | -0.162 | 98.015
2 | 1.095 | 0.01271 | -0.163 | 86.186
2.5 | 1.165 | 0.01323 | -0.163 | 88.076
3 | 1.234 | 0.01122 | -0.164 | 110.007
3.5 | 1.303 | 0.01419 | -0.164 | 91.78
4 | 1.37 | 0.01475 | -0.165 | 92.902
4.5 | 1.389 | 0.02353 | -0.16 | 59.046
5 | 1.449 | 0.0249 | -0.16 | 58.19
5.5 | 1.504 | 0.02647 | -0.16 | 56.826
6 | 1.556 | 0.02779 | -0.159 | 56.004
6.5 | 1.607 | 0.02969 | -0.16 | 54.129
7 | 1.654 | 0.03122 | -0.16 | 52.969
7.5 | 1.695 | 0.0332 | -0.159 | 51.049
8 | 1.731 | 0.03532 | -0.159 | 48.999
8.5 | 1.761 | 0.03844 | -0.159 | 45.804
9 | 1.781 | 0.04102 | -0.159 | 43.416
9.5 | 1.785 | 0.04466 | -0.158 | 39.98
10 | 1.774 | 0.04828 | -0.157 | 36.745
10.5 | 1.734 | 0.05279 | -0.156 | 32.85
11 | 1.454 | 0.08022 | -0.092 | 18.129
11.5 | 1.22 | 0.09404 | -0.09 | 12.976
12 | 1.005 | 0.11106 | -0.089 | 9.047
12.5 | 1.032 | 0.11048 | -0.089 | 9.345
13 | 1.059 | 0.13448 | -0.088 | 7.875
13.5 | 1.087 | 0.1327 | -0.089 | 8.191
14 | 1.114 | 0.14376 | -0.089 | 7.746
14.5 | 1.142 | 0.15181 | -0.09 | 7.52

## 40. Re 750k Mach 0.50 (2)
BIGFOIL.COM POLAR EXPORT
goe433
GOE 433 |  |  |  | Cl Max: | 1.4738 | at alpha= | 18 | deg
XFOIL ncrit=9 |  |  |  | L/D Max: | 95.8895 | at alpha= | 3.5 | deg
Re: | 750000 |  |  | Cd Min: | 0.23954 | at alpha= | -20 | deg
Mach: | 0.5 |  |  | Cl=0 at alpha= | -4.9572 | deg
|  |  |  | @ Cl=0.1, Cd= | 0.011343
|  |  |  | @ Cl=0.4, Cd= | 0.010425
|  |  |  | @ Cl=0.6, Cd= | 0.010073
alpha (deg) | Cl | Cd | Cm | Cl/Cd
-20 | -0.5315 | 0.23954 | 0.0056 | -2.2188
-19.5 | -0.5102 | 0.23074 | 0.0001 | -2.2111
-19 | -0.4856 | 0.22356 | -0.0047 | -2.1721
-18.5 | -0.4688 | 0.21342 | -0.0107 | -2.1966
-18 | -0.4419 | 0.20735 | -0.0149 | -2.1312
-17.5 | -0.4265 | 0.19725 | -0.0208 | -2.1622
-17 | -0.3991 | 0.19154 | -0.0247 | -2.0836
-16.5 | -0.3846 | 0.1819 | -0.0303 | -2.1143
-16 | -0.358 | 0.17616 | -0.0339 | -2.0322
-15.5 | -0.3436 | 0.16712 | -0.0391 | -2.056
-15 | -0.3196 | 0.16091 | -0.0428 | -1.9862
-14.5 | -0.3064 | 0.15233 | -0.0477 | -2.0114
-14 | -0.2799 | 0.14533 | -0.0531 | -1.926
-13.5 | -0.2673 | 0.13596 | -0.0591 | -1.966
-13 | -0.2519 | 0.13051 | -0.06 | -1.9301
-12.5 | -0.2615 | 0.11975 | -0.0644 | -2.1837
-12 | -0.2382 | 0.11527 | -0.0657 | -2.0665
-11.5 | -0.264 | 0.10193 | -0.0727 | -2.59
-10.5 | -0.2983 | 0.0807 | -0.0848 | -3.6964
-10 | -0.3945 | 0.06131 | -0.0996 | -6.4345
-9.5 | -0.4816 | 0.04459 | -0.1151 | -10.8006
-9 | -0.4963 | 0.03577 | -0.1236 | -13.8748
-8.5 | -0.4926 | 0.02744 | -0.1351 | -17.9519
-8 | -0.4398 | 0.02034 | -0.1499 | -21.6224
-7.5 | -0.374 | 0.01745 | -0.1535 | -21.4327
-6.5 | -0.2303 | 0.01432 | -0.1554 | -16.0824
-6 | -0.1559 | 0.0134 | -0.1556 | -11.6343
-5.5 | -0.0813 | 0.01255 | -0.1558 | -6.4781
-5 | -0.0064 | 0.01201 | -0.1559 | -0.53289
-4.5 | 0.0684 | 0.01148 | -0.1561 | 5.9582
-4 | 0.1425 | 0.01116 | -0.1562 | 12.7688
-3.5 | 0.217 | 0.01085 | -0.1564 | 20
-3 | 0.29 | 0.01074 | -0.1564 | 27.0019
-2.5 | 0.3638 | 0.01048 | -0.1566 | 34.7137
-2 | 0.4361 | 0.01037 | -0.1567 | 42.054
-1.5 | 0.5091 | 0.01018 | -0.1569 | 50.0098
-1 | 0.5809 | 0.0101 | -0.1569 | 57.5149
-0.5 | 0.6523 | 0.01 | -0.157 | 65.23
0 | 0.7235 | 0.00998 | -0.1569 | 72.495
0.5 | 0.7936 | 0.01002 | -0.1566 | 79.2016
1 | 0.8619 | 0.01015 | -0.1561 | 84.9163
1.5 | 0.9288 | 0.01039 | -0.1552 | 89.3936
2 | 0.994 | 0.01077 | -0.154 | 92.2934
2.5 | 1.0573 | 0.01126 | -0.1523 | 93.8988
3 | 1.1199 | 0.01176 | -0.1505 | 95.2296
3.5 | 1.1804 | 0.01231 | -0.1483 | 95.8895
4 | 1.2374 | 0.01291 | -0.1454 | 95.8482
4.5 | 1.2875 | 0.01361 | -0.1414 | 94.5996
5 | 1.3381 | 0.01457 | -0.1379 | 91.8394
5.5 | 1.3838 | 0.0158 | -0.134 | 87.5823
6.5 | 1.4299 | 0.0213 | -0.1236 | 67.1315
7 | 1.4219 | 0.02658 | -0.1178 | 53.4951
7.5 | 1.4304 | 0.0312 | -0.1139 | 45.8462
8 | 1.4425 | 0.0359 | -0.1107 | 40.1811
8.5 | 1.4523 | 0.04103 | -0.108 | 35.3961
9 | 1.4604 | 0.04639 | -0.1056 | 31.4809
10 | 1.4265 | 0.06115 | -0.1004 | 23.3279
10.5 | 1.4249 | 0.06804 | -0.0989 | 20.9421
11 | 1.424 | 0.07508 | -0.0978 | 18.9664
11.5 | 1.4211 | 0.08255 | -0.0972 | 17.215
12 | 1.4159 | 0.0904 | -0.0969 | 15.6626
12.5 | 1.4091 | 0.09868 | -0.0973 | 14.2795
13 | 1.4021 | 0.10713 | -0.0981 | 13.0878
13.5 | 1.3976 | 0.11555 | -0.0993 | 12.0952
14 | 1.3962 | 0.12376 | -0.1009 | 11.2815
14.5 | 1.4003 | 0.13147 | -0.1025 | 10.6511
15 | 1.4096 | 0.13869 | -0.1042 | 10.1637
15.5 | 1.4203 | 0.14582 | -0.1062 | 9.7401
16 | 1.4334 | 0.15273 | -0.1082 | 9.3852
16.5 | 1.4462 | 0.15986 | -0.1107 | 9.0467
17 | 1.4587 | 0.16716 | -0.1136 | 8.7264
17.5 | 1.4688 | 0.175 | -0.1172 | 8.3931
18 | 1.4738 | 0.18382 | -0.1219 | 8.0176
18.5 | 1.4724 | 0.19398 | -0.1282 | 7.5905
19 | 1.467 | 0.20522 | -0.1358 | 7.1484
19.5 | 1.457 | 0.21777 | -0.1448 | 6.6905
20 | 1.4498 | 0.23021 | -0.1539 | 6.2977

## 41. Re 1M Mach 0.00 (1)
BIGFOIL.COM POLAR EXPORT
goe433
GOE 433 |  |  |  | Cl Max: | 2.219 | at alpha= | 17.5 | deg
JavaFoil+Calcfoil stall+Eppler ext transition |  |  |  | L/D Max: | 114.378 | at alpha= | 3 | deg
Re: | 1000000 |  |  | Cd Min: | 0.00796 | at alpha= | -2 | deg
Mach: | 0 |  |  | Cl=0 at alpha= | -5.6885 | deg
|  |  |  | @ Cl=0.1, Cd= | 0.0094143
|  |  |  | @ Cl=0.4, Cd= | 0.0079955
|  |  |  | @ Cl=0.6, Cd= | 0.0097159
alpha (deg) | Cl | Cd | Cm | Cl/Cd
-20 | -1.11 | 0.1349 | -0.08 | -8.227
-19.5 | -1.091 | 0.13097 | -0.08 | -8.33
-19 | -1.073 | 0.12288 | -0.081 | -8.732
-18.5 | -1.055 | 0.11539 | -0.083 | -9.142
-18 | -1.033 | 0.10834 | -0.084 | -9.538
-17.5 | -1.01 | 0.10129 | -0.086 | -9.972
-17 | -0.982 | 0.09716 | -0.086 | -10.112
-16.5 | -0.96 | 0.08754 | -0.089 | -10.963
-16 | -0.934 | 0.07918 | -0.092 | -11.8
-15.5 | -0.902 | 0.07525 | -0.092 | -11.983
-15 | -0.871 | 0.06787 | -0.094 | -12.839
-14.5 | -0.838 | 0.06271 | -0.096 | -13.36
-14 | -0.81 | 0.05253 | -0.1 | -15.428
-13.5 | -0.776 | 0.04659 | -0.103 | -16.659
-13 | -0.739 | 0.04108 | -0.105 | -17.998
-12.5 | -0.695 | 0.03954 | -0.105 | -17.583
-12 | -0.656 | 0.03424 | -0.108 | -19.151
-11.5 | -0.613 | 0.03082 | -0.11 | -19.882
-11 | -0.567 | 0.02739 | -0.111 | -20.706
-10.5 | -0.519 | 0.02637 | -0.112 | -19.683
-10 | -0.473 | 0.02195 | -0.115 | -21.546
-9.5 | -0.424 | 0.01958 | -0.117 | -21.63
-9 | -0.372 | 0.01905 | -0.118 | -19.5
-8.5 | -0.32 | 0.01693 | -0.12 | -18.897
-8 | -0.268 | 0.0143 | -0.123 | -18.768
-7.5 | -0.212 | 0.01344 | -0.125 | -15.797
-7 | -0.155 | 0.01252 | -0.127 | -12.421
-6.5 | -0.098 | 0.01166 | -0.129 | -8.369
-6 | -0.038 | 0.0111 | -0.13 | -3.441
-5.5 | 0.023 | 0.00956 | -0.132 | 2.355
-5 | 0.084 | 0.00943 | -0.133 | 8.892
-4.5 | 0.145 | 0.00937 | -0.134 | 15.525
-4 | 0.207 | 0.00929 | -0.134 | 22.309
-3.5 | 0.269 | 0.00896 | -0.135 | 30.029
-3 | 0.331 | 0.00894 | -0.135 | 37.01
-2.5 | 0.393 | 0.008 | -0.136 | 49.102
-2 | 0.455 | 0.00796 | -0.137 | 57.119
-1.5 | 0.516 | 0.00968 | -0.137 | 53.307
-1 | 0.578 | 0.00977 | -0.138 | 59.137
-0.5 | 0.639 | 0.00962 | -0.138 | 66.459
0 | 0.706 | 0.00979 | -0.139 | 72.166
0.5 | 0.768 | 0.00997 | -0.139 | 77.064
1 | 0.83 | 0.00998 | -0.14 | 83.148
1.5 | 0.891 | 0.01019 | -0.14 | 87.408
2 | 0.952 | 0.0105 | -0.141 | 90.732
2.5 | 1.014 | 0.01078 | -0.141 | 94.015
3 | 1.074 | 0.00939 | -0.142 | 114.378
3.5 | 1.135 | 0.01131 | -0.142 | 100.375
4 | 1.195 | 0.0116 | -0.143 | 103.032
4.5 | 1.255 | 0.01191 | -0.143 | 105.402
5 | 1.315 | 0.0122 | -0.144 | 107.736
5.5 | 1.354 | 0.01845 | -0.142 | 73.354
6 | 1.407 | 0.01919 | -0.142 | 73.309
6.5 | 1.458 | 0.01977 | -0.142 | 73.76
7 | 1.51 | 0.02058 | -0.143 | 73.333
7.5 | 1.558 | 0.02139 | -0.143 | 72.868
8 | 1.607 | 0.02206 | -0.143 | 72.856
8.5 | 1.654 | 0.02292 | -0.143 | 72.171
9 | 1.699 | 0.0243 | -0.143 | 69.931
9.5 | 1.742 | 0.02515 | -0.142 | 69.263
10 | 1.785 | 0.02641 | -0.142 | 67.577
10.5 | 1.825 | 0.02758 | -0.142 | 66.19
11 | 1.866 | 0.02893 | -0.142 | 64.494
11.5 | 1.906 | 0.03029 | -0.142 | 62.92
12 | 1.943 | 0.03185 | -0.142 | 61.011
12.5 | 1.979 | 0.03336 | -0.142 | 59.311
13 | 2.011 | 0.03489 | -0.142 | 57.645
13.5 | 2.043 | 0.03651 | -0.142 | 55.95
14 | 2.073 | 0.03837 | -0.142 | 54.016
14.5 | 2.101 | 0.04036 | -0.142 | 52.048
15 | 2.129 | 0.04203 | -0.142 | 50.648
15.5 | 2.153 | 0.0442 | -0.142 | 48.702
16 | 2.169 | 0.04807 | -0.141 | 45.12
16.5 | 2.189 | 0.04951 | -0.141 | 44.214
17 | 2.204 | 0.05234 | -0.141 | 42.113
17.5 | 2.219 | 0.05573 | -0.14 | 39.815
18 | 2.219 | 0.06037 | -0.14 | 36.762
18.5 | 2.212 | 0.06446 | -0.139 | 34.321
19 | 2.202 | 0.06882 | -0.139 | 31.992
19.5 | 2.189 | 0.07204 | -0.138 | 30.383
20 | 2.173 | 0.07546 | -0.138 | 28.793

## 42. Re 1M Mach 0.00 (2)
BIGFOIL.COM POLAR EXPORT
goe433
GOE 433 |  |  |  | Cl Max: | 1.6371 | at alpha= | 15 | deg
XFOIL ncrit=9 |  |  |  | L/D Max: | 115.921 | at alpha= | 5.5 | deg
Re: | 1000000 |  |  | Cd Min: | 0.13258 | at alpha= | 20 | deg
Mach: | 0 |  |  | Cl=0 at alpha= | -5.2083 | deg
|  |  |  | @ Cl=0.1, Cd= | 0.0089765
|  |  |  | @ Cl=0.4, Cd= | 0.0084033
|  |  |  | @ Cl=0.6, Cd= | 0.0081163
alpha (deg) | Cl | Cd | Cm | Cl/Cd
-20 | -0.9319 | 0.12006 | -0.0435 | -7.762
-19.5 | -0.9489 | 0.11001 | -0.0496 | -8.6256
-19 | -0.978 | 0.09821 | -0.0569 | -9.9583
-18.5 | -1.0064 | 0.08681 | -0.0639 | -11.5931
-18 | -1.033 | 0.07614 | -0.0706 | -13.5671
-17.5 | -1.06 | 0.06567 | -0.0774 | -16.1413
-17 | -1.0838 | 0.05581 | -0.0841 | -19.4195
-16.5 | -1.1025 | 0.04696 | -0.0903 | -23.4774
-16 | -1.1103 | 0.03959 | -0.0957 | -28.045
-15.5 | -1.1175 | 0.03267 | -0.1009 | -34.2057
-15 | -1.0967 | 0.02637 | -0.1102 | -41.5889
-14.5 | -1.0377 | 0.02234 | -0.1203 | -46.4503
-14 | -0.9875 | 0.02045 | -0.1235 | -48.2885
-13.5 | -0.9431 | 0.01846 | -0.1253 | -51.0888
-13 | -0.8922 | 0.01744 | -0.1259 | -51.1583
-12.5 | -0.8391 | 0.01665 | -0.1264 | -50.3964
-12 | -0.7862 | 0.01548 | -0.1274 | -50.7881
-11.5 | -0.7307 | 0.01477 | -0.128 | -49.4719
-11 | -0.6743 | 0.0142 | -0.1285 | -47.4859
-10.5 | -0.6178 | 0.01338 | -0.1293 | -46.1734
-10 | -0.5606 | 0.01278 | -0.1299 | -43.8654
-9.5 | -0.5027 | 0.01232 | -0.1303 | -40.8036
-9 | -0.4446 | 0.01169 | -0.131 | -38.0325
-8.5 | -0.3864 | 0.01119 | -0.1315 | -34.5308
-8 | -0.3277 | 0.01086 | -0.1319 | -30.175
-7.5 | -0.2693 | 0.01034 | -0.1324 | -26.0445
-7 | -0.2113 | 0.01008 | -0.1327 | -20.9623
-6.5 | -0.153 | 0.00981 | -0.133 | -15.5963
-6 | -0.094 | 0.00961 | -0.1335 | -9.7815
-5.5 | -0.0346 | 0.00935 | -0.134 | -3.7005
-5 | 0.0247 | 0.00917 | -0.1344 | 2.6936
-4.5 | 0.0846 | 0.00901 | -0.1349 | 9.3896
-4 | 0.1443 | 0.00888 | -0.1354 | 16.25
-3.5 | 0.2039 | 0.00877 | -0.1358 | 23.2497
-3 | 0.2641 | 0.00864 | -0.1363 | 30.5671
-2.5 | 0.3236 | 0.00857 | -0.1368 | 37.7596
-2 | 0.3835 | 0.00845 | -0.1373 | 45.3846
-1.5 | 0.4436 | 0.00828 | -0.1378 | 53.5749
-1 | 0.5027 | 0.00823 | -0.1383 | 61.0814
-0.5 | 0.5628 | 0.00811 | -0.1388 | 69.3958
0 | 0.6217 | 0.00812 | -0.1391 | 76.564
0.5 | 0.6814 | 0.00803 | -0.1396 | 84.8568
1 | 0.7401 | 0.00802 | -0.1399 | 92.2818
1.5 | 0.7982 | 0.00812 | -0.14 | 98.3005
2 | 0.8551 | 0.00835 | -0.14 | 102.4072
2.5 | 0.9111 | 0.00865 | -0.1398 | 105.3295
3 | 0.9671 | 0.00893 | -0.1397 | 108.2979
3.5 | 1.0227 | 0.00925 | -0.1395 | 110.5622
4 | 1.0777 | 0.00959 | -0.1392 | 112.3775
4.5 | 1.1322 | 0.00993 | -0.1389 | 114.0181
5 | 1.1861 | 0.01031 | -0.1384 | 115.0436
5.5 | 1.2392 | 0.01069 | -0.1379 | 115.9214
6 | 1.2906 | 0.01118 | -0.1372 | 115.4383
6.5 | 1.3374 | 0.01194 | -0.1358 | 112.0101
7 | 1.3742 | 0.01327 | -0.1329 | 103.5569
7.5 | 1.4017 | 0.01495 | -0.1287 | 93.7592
8 | 1.4318 | 0.016 | -0.1248 | 89.4875
8.5 | 1.4549 | 0.01701 | -0.1199 | 85.532
9 | 1.4609 | 0.01985 | -0.1138 | 73.597
9.5 | 1.4874 | 0.02169 | -0.1107 | 68.5754
10 | 1.5163 | 0.02351 | -0.1083 | 64.496
10.5 | 1.5422 | 0.02567 | -0.1058 | 60.0779
11 | 1.5646 | 0.02821 | -0.1034 | 55.4626
11.5 | 1.5829 | 0.03119 | -0.101 | 50.7502
12 | 1.5976 | 0.0346 | -0.0986 | 46.1734
12.5 | 1.6074 | 0.03865 | -0.0964 | 41.5886
13 | 1.6131 | 0.04335 | -0.0946 | 37.2111
13.5 | 1.6225 | 0.0479 | -0.0932 | 33.8727
14 | 1.6295 | 0.05286 | -0.0921 | 30.8267
14.5 | 1.6351 | 0.05805 | -0.0912 | 28.1671
15 | 1.6371 | 0.06377 | -0.0904 | 25.6719
15.5 | 1.636 | 0.06995 | -0.0899 | 23.3881
16 | 1.6333 | 0.07644 | -0.0896 | 21.3671
16.5 | 1.6293 | 0.08326 | -0.0895 | 19.5688
17 | 1.6238 | 0.09034 | -0.0898 | 17.9743
17.5 | 1.6173 | 0.09772 | -0.0904 | 16.5503
18 | 1.6104 | 0.10517 | -0.0913 | 15.3124
18.5 | 1.6031 | 0.11274 | -0.0925 | 14.2194
19 | 1.5955 | 0.12027 | -0.094 | 13.266
19.5 | 1.5966 | 0.12654 | -0.0954 | 12.6174
20 | 1.6009 | 0.13258 | -0.0971 | 12.075

## 43. Re 1M Mach 0.10 (1)
BIGFOIL.COM POLAR EXPORT
goe433
GOE 433 |  |  |  | Cl Max: | 2.207 | at alpha= | 17.5 | deg
JavaFoil+Calcfoil stall+Eppler ext transition |  |  |  | L/D Max: | 128.176 | at alpha= | 5 | deg
Re: | 1000000 |  |  | Cd Min: | 0.00791 | at alpha= | -2 | deg
Mach: | 0.1 |  |  | Cl=0 at alpha= | -5.6885 | deg
|  |  |  | @ Cl=0.1, Cd= | 0.0094316
|  |  |  | @ Cl=0.4, Cd= | 0.0080019
|  |  |  | @ Cl=0.6, Cd= | 0.0097439
alpha (deg) | Cl | Cd | Cm | Cl/Cd
-20 | -1.097 | 0.139 | -0.08 | -7.89
-19.5 | -1.08 | 0.13388 | -0.08 | -8.065
-19 | -1.063 | 0.12429 | -0.081 | -8.556
-18.5 | -1.045 | 0.11784 | -0.082 | -8.868
-18 | -1.026 | 0.11091 | -0.084 | -9.249
-17.5 | -1.004 | 0.10354 | -0.086 | -9.694
-17 | -0.977 | 0.09932 | -0.086 | -9.84
-16.5 | -0.955 | 0.08982 | -0.089 | -10.632
-16 | -0.93 | 0.08156 | -0.091 | -11.407
-15.5 | -0.899 | 0.0771 | -0.092 | -11.655
-15 | -0.87 | 0.06944 | -0.094 | -12.526
-14.5 | -0.837 | 0.06404 | -0.096 | -13.067
-14 | -0.81 | 0.05359 | -0.1 | -15.113
-13.5 | -0.775 | 0.04807 | -0.102 | -16.124
-13 | -0.738 | 0.04324 | -0.104 | -17.057
-12.5 | -0.696 | 0.04037 | -0.106 | -17.238
-12 | -0.657 | 0.03488 | -0.108 | -18.822
-11.5 | -0.614 | 0.03122 | -0.11 | -19.671
-11 | -0.568 | 0.02824 | -0.111 | -20.104
-10.5 | -0.521 | 0.02643 | -0.113 | -19.716
-10 | -0.472 | 0.02389 | -0.114 | -19.745
-9.5 | -0.424 | 0.0204 | -0.117 | -20.772
-9 | -0.372 | 0.01963 | -0.118 | -18.949
-8.5 | -0.32 | 0.01742 | -0.12 | -18.39
-8 | -0.269 | 0.01447 | -0.124 | -18.609
-7.5 | -0.213 | 0.01347 | -0.125 | -15.834
-7 | -0.156 | 0.01266 | -0.127 | -12.32
-6.5 | -0.098 | 0.01174 | -0.129 | -8.346
-6 | -0.038 | 0.01123 | -0.131 | -3.412
-5.5 | 0.023 | 0.00964 | -0.133 | 2.347
-5 | 0.084 | 0.00946 | -0.134 | 8.915
-4.5 | 0.146 | 0.00935 | -0.134 | 15.626
-4 | 0.208 | 0.00927 | -0.135 | 22.455
-3.5 | 0.27 | 0.00898 | -0.135 | 30.109
-3 | 0.333 | 0.00893 | -0.136 | 37.256
-2.5 | 0.395 | 0.00801 | -0.137 | 49.289
-2 | 0.457 | 0.00791 | -0.137 | 57.81
-1.5 | 0.519 | 0.00968 | -0.138 | 53.589
-1 | 0.581 | 0.0098 | -0.138 | 59.238
-0.5 | 0.642 | 0.00962 | -0.139 | 66.801
0 | 0.71 | 0.00979 | -0.139 | 72.536
0.5 | 0.772 | 0.01 | -0.14 | 77.199
1 | 0.834 | 0.01023 | -0.141 | 81.466
1.5 | 0.895 | 0.01023 | -0.141 | 87.526
2 | 0.957 | 0.01051 | -0.142 | 91.042
2.5 | 1.019 | 0.01082 | -0.142 | 94.124
3 | 1.08 | 0.00938 | -0.143 | 115.118
3.5 | 1.14 | 0.01135 | -0.143 | 100.447
4 | 1.201 | 0.01164 | -0.144 | 103.154
4.5 | 1.261 | 0.01008 | -0.144 | 125.127
5 | 1.321 | 0.01031 | -0.145 | 128.176
5.5 | 1.359 | 0.01861 | -0.143 | 73.027
6 | 1.412 | 0.01935 | -0.143 | 72.954
6.5 | 1.464 | 0.01995 | -0.143 | 73.397
7 | 1.515 | 0.0208 | -0.143 | 72.847
7.5 | 1.564 | 0.02163 | -0.143 | 72.325
8 | 1.613 | 0.02233 | -0.143 | 72.224
8.5 | 1.66 | 0.02327 | -0.143 | 71.327
9 | 1.704 | 0.02455 | -0.143 | 69.403
9.5 | 1.748 | 0.02556 | -0.143 | 68.384
10 | 1.79 | 0.02685 | -0.143 | 66.652
10.5 | 1.83 | 0.02809 | -0.143 | 65.172
11 | 1.871 | 0.0294 | -0.143 | 63.619
11.5 | 1.909 | 0.03071 | -0.143 | 62.167
12 | 1.946 | 0.03219 | -0.143 | 60.444
12.5 | 1.982 | 0.03344 | -0.143 | 59.266
13 | 2.013 | 0.03561 | -0.143 | 56.537
13.5 | 2.044 | 0.03732 | -0.143 | 54.786
14 | 2.074 | 0.03928 | -0.143 | 52.792
14.5 | 2.099 | 0.04129 | -0.143 | 50.838
15 | 2.126 | 0.04276 | -0.143 | 49.707
15.5 | 2.149 | 0.04504 | -0.142 | 47.706
16 | 2.162 | 0.0493 | -0.142 | 43.851
16.5 | 2.182 | 0.05101 | -0.142 | 42.775
17 | 2.196 | 0.05408 | -0.141 | 40.599
17.5 | 2.207 | 0.05733 | -0.141 | 38.496
18 | 2.205 | 0.06241 | -0.14 | 35.33
18.5 | 2.195 | 0.06705 | -0.139 | 32.733
19 | 2.182 | 0.07048 | -0.139 | 30.962
19.5 | 2.166 | 0.07381 | -0.139 | 29.344
20 | 2.146 | 0.07752 | -0.139 | 27.682

## 44. Re 1M Mach 0.10 (2)
BIGFOIL.COM POLAR EXPORT
goe433
GOE 433 |  |  |  | Cl Max: | 1.6261 | at alpha= | 15 | deg
XFOIL ncrit=9 |  |  |  | L/D Max: | 115.622 | at alpha= | 5.5 | deg
Re: | 1000000 |  |  | Cd Min: | 0.13583 | at alpha= | 20 | deg
Mach: | 0.1 |  |  | Cl=0 at alpha= | -5.2022 | deg
|  |  |  | @ Cl=0.1, Cd= | 0.0090137
|  |  |  | @ Cl=0.4, Cd= | 0.0084318
|  |  |  | @ Cl=0.6, Cd= | 0.0081443
alpha (deg) | Cl | Cd | Cm | Cl/Cd
-20 | -0.9 | 0.12662 | -0.0406 | -7.1079
-19.5 | -0.9111 | 0.11742 | -0.0462 | -7.7593
-19 | -0.935 | 0.10622 | -0.0531 | -8.8025
-18.5 | -0.9669 | 0.09406 | -0.0606 | -10.2796
-18 | -0.9961 | 0.08266 | -0.0678 | -12.0506
-17.5 | -1.0201 | 0.07254 | -0.0742 | -14.0626
-17 | -1.0458 | 0.06226 | -0.0811 | -16.7973
-16.5 | -1.0664 | 0.05293 | -0.0875 | -20.1474
-16 | -1.0812 | 0.04461 | -0.0934 | -24.2367
-15.5 | -1.0871 | 0.03749 | -0.0987 | -28.9971
-15 | -1.0979 | 0.03008 | -0.1051 | -36.4993
-14.5 | -1.0458 | 0.02501 | -0.1161 | -41.8153
-14 | -0.996 | 0.02149 | -0.1233 | -46.3471
-13.5 | -0.9513 | 0.01925 | -0.1257 | -49.4182
-13 | -0.9007 | 0.01798 | -0.1267 | -50.0945
-12.5 | -0.8475 | 0.01705 | -0.1273 | -49.7067
-12 | -0.7938 | 0.01594 | -0.1282 | -49.7992
-11.5 | -0.7381 | 0.01507 | -0.129 | -48.9781
-11 | -0.6812 | 0.01442 | -0.1295 | -47.2399
-10.5 | -0.6238 | 0.0137 | -0.1302 | -45.5328
-10 | -0.5663 | 0.01296 | -0.1308 | -43.696
-9.5 | -0.508 | 0.01246 | -0.1313 | -40.7705
-9 | -0.4492 | 0.01188 | -0.1318 | -37.8114
-8.5 | -0.3905 | 0.0113 | -0.1324 | -34.5575
-8 | -0.3313 | 0.01093 | -0.1328 | -30.3111
-7.5 | -0.2725 | 0.01044 | -0.1332 | -26.1015
-7 | -0.2141 | 0.01016 | -0.1335 | -21.0728
-6 | -0.0957 | 0.00966 | -0.1342 | -9.9068
-5.5 | -0.0358 | 0.00939 | -0.1347 | -3.8126
-4.5 | 0.0844 | 0.00905 | -0.1356 | 9.326
-4 | 0.1445 | 0.00891 | -0.1361 | 16.2177
-3.5 | 0.2046 | 0.0088 | -0.1365 | 23.25
-3 | 0.2652 | 0.00868 | -0.137 | 30.553
-2.5 | 0.3251 | 0.00861 | -0.1374 | 37.7584
-2 | 0.3856 | 0.00847 | -0.138 | 45.5254
-1.5 | 0.4459 | 0.00831 | -0.1385 | 53.6582
-1 | 0.5056 | 0.00824 | -0.1389 | 61.3592
-0.5 | 0.566 | 0.00815 | -0.1394 | 69.4479
0 | 0.6253 | 0.00814 | -0.1397 | 76.8182
0.5 | 0.6853 | 0.00806 | -0.1402 | 85.0248
1 | 0.7445 | 0.00805 | -0.1405 | 92.4845
1.5 | 0.8029 | 0.00815 | -0.1407 | 98.5153
2 | 0.8599 | 0.0084 | -0.1405 | 102.369
2.5 | 0.9166 | 0.00868 | -0.1404 | 105.5991
3 | 0.9729 | 0.00898 | -0.1402 | 108.3408
3.5 | 1.0288 | 0.0093 | -0.14 | 110.6237
4 | 1.0842 | 0.00965 | -0.1397 | 112.3523
4.5 | 1.139 | 0.00999 | -0.1393 | 114.014
5 | 1.1931 | 0.01038 | -0.1388 | 114.9422
5.5 | 1.2464 | 0.01078 | -0.1382 | 115.6215
6 | 1.2974 | 0.01132 | -0.1373 | 114.6113
6.5 | 1.3435 | 0.01213 | -0.1357 | 110.7585
7 | 1.3774 | 0.01362 | -0.1323 | 101.1307
7.5 | 1.4031 | 0.01525 | -0.1277 | 92.0066
8 | 1.4336 | 0.01637 | -0.1239 | 87.5748
8.5 | 1.4553 | 0.01748 | -0.1188 | 83.2551
9 | 1.462 | 0.02039 | -0.113 | 71.7018
9.5 | 1.4888 | 0.02232 | -0.1101 | 66.7025
10 | 1.5171 | 0.02427 | -0.1076 | 62.5093
10.5 | 1.5421 | 0.02659 | -0.1051 | 57.9955
11 | 1.5633 | 0.02932 | -0.1027 | 53.3186
11.5 | 1.5804 | 0.03251 | -0.1002 | 48.6127
12 | 1.5935 | 0.03618 | -0.0979 | 44.0437
12.5 | 1.6017 | 0.04052 | -0.0958 | 39.5286
13 | 1.6074 | 0.04541 | -0.0942 | 35.3975
13.5 | 1.6157 | 0.05019 | -0.0929 | 32.1917
14 | 1.6208 | 0.05549 | -0.0918 | 29.2089
14.5 | 1.6244 | 0.06098 | -0.0909 | 26.6382
15 | 1.6261 | 0.06683 | -0.0902 | 24.3319
15.5 | 1.6243 | 0.07318 | -0.0897 | 22.196
16 | 1.6204 | 0.07997 | -0.0896 | 20.2626
16.5 | 1.6155 | 0.087 | -0.0897 | 18.569
17 | 1.61 | 0.09421 | -0.0901 | 17.0895
17.5 | 1.6044 | 0.10151 | -0.0908 | 15.8053
18 | 1.5987 | 0.10887 | -0.0918 | 14.6845
18.5 | 1.5928 | 0.11631 | -0.0931 | 13.6944
19 | 1.586 | 0.12375 | -0.0947 | 12.8162
19.5 | 1.5878 | 0.13008 | -0.0962 | 12.2063
20 | 1.5945 | 0.13583 | -0.0979 | 11.7389

## 45. Re 1M Mach 0.25 (1)
BIGFOIL.COM POLAR EXPORT
goe433
GOE 433 |  |  |  | Cl Max: | 2.112 | at alpha= | 17.5 | deg
JavaFoil+Calcfoil stall+Eppler ext transition |  |  |  | L/D Max: | 127.777 | at alpha= | 4.5 | deg
Re: | 1000000 |  |  | Cd Min: | 0.00779 | at alpha= | -2 | deg
Mach: | 0.25 |  |  | Cl=0 at alpha= | -5.6855 | deg
|  |  |  | @ Cl=0.1, Cd= | 0.0094811
|  |  |  | @ Cl=0.4, Cd= | 0.0079178
|  |  |  | @ Cl=0.6, Cd= | 0.010037
alpha (deg) | Cl | Cd | Cm | Cl/Cd
-20 | -0.982 | 0.15637 | -0.078 | -6.278
-19.5 | -0.981 | 0.14628 | -0.079 | -6.709
-19 | -0.977 | 0.14056 | -0.08 | -6.954
-18.5 | -0.972 | 0.13042 | -0.081 | -7.45
-18 | -0.962 | 0.12389 | -0.083 | -7.768
-17.5 | -0.95 | 0.11662 | -0.084 | -8.145
-17 | -0.933 | 0.11096 | -0.084 | -8.408
-16.5 | -0.914 | 0.10394 | -0.085 | -8.797
-16 | -0.897 | 0.09462 | -0.088 | -9.475
-15.5 | -0.872 | 0.08941 | -0.089 | -9.756
-15 | -0.847 | 0.08178 | -0.091 | -10.359
-14.5 | -0.826 | 0.0703 | -0.096 | -11.744
-14 | -0.797 | 0.06379 | -0.099 | -12.488
-13.5 | -0.764 | 0.05758 | -0.101 | -13.273
-13 | -0.73 | 0.05151 | -0.103 | -14.182
-12.5 | -0.697 | 0.04446 | -0.106 | -15.67
-12 | -0.657 | 0.04027 | -0.108 | -16.317
-11.5 | -0.618 | 0.03518 | -0.111 | -17.556
-11 | -0.574 | 0.03143 | -0.113 | -18.256
-10.5 | -0.527 | 0.02911 | -0.114 | -18.098
-10 | -0.477 | 0.02649 | -0.116 | -18.005
-9.5 | -0.43 | 0.02226 | -0.119 | -19.316
-9 | -0.377 | 0.02196 | -0.119 | -17.156
-8.5 | -0.323 | 0.02004 | -0.121 | -16.139
-8 | -0.273 | 0.01625 | -0.125 | -16.769
-7.5 | -0.217 | 0.01458 | -0.127 | -14.854
-7 | -0.159 | 0.01338 | -0.129 | -11.872
-6.5 | -0.099 | 0.01264 | -0.131 | -7.865
-6 | -0.039 | 0.0118 | -0.133 | -3.304
-5.5 | 0.023 | 0.01103 | -0.135 | 2.085
-5 | 0.087 | 0.00951 | -0.137 | 9.097
-4.5 | 0.15 | 0.00937 | -0.138 | 16.014
-4 | 0.214 | 0.00921 | -0.139 | 23.198
-3.5 | 0.277 | 0.00992 | -0.139 | 27.967
-3 | 0.342 | 0.00896 | -0.14 | 38.099
-2.5 | 0.406 | 0.00781 | -0.14 | 51.903
-2 | 0.469 | 0.00779 | -0.141 | 60.229
-1.5 | 0.533 | 0.00985 | -0.141 | 54.081
-1 | 0.596 | 0.01005 | -0.142 | 59.33
-0.5 | 0.66 | 0.00985 | -0.143 | 66.954
0 | 0.729 | 0.01003 | -0.143 | 72.687
0.5 | 0.793 | 0.01023 | -0.144 | 77.536
1 | 0.856 | 0.01045 | -0.144 | 81.932
1.5 | 0.92 | 0.01048 | -0.145 | 87.79
2 | 0.983 | 0.01076 | -0.145 | 91.341
2.5 | 1.046 | 0.01108 | -0.146 | 94.43
3 | 1.109 | 0.00939 | -0.147 | 118.102
3.5 | 1.171 | 0.0117 | -0.147 | 100.051
4 | 1.233 | 0.01203 | -0.148 | 102.478
4.5 | 1.294 | 0.01013 | -0.148 | 127.777
5 | 1.334 | 0.01883 | -0.146 | 70.843
5.5 | 1.388 | 0.01956 | -0.146 | 70.98
6 | 1.441 | 0.02035 | -0.146 | 70.802
6.5 | 1.493 | 0.02126 | -0.146 | 70.227
7 | 1.544 | 0.02202 | -0.146 | 70.117
7.5 | 1.594 | 0.02309 | -0.146 | 69.038
8 | 1.641 | 0.02384 | -0.146 | 68.855
8.5 | 1.687 | 0.02502 | -0.146 | 67.424
9 | 1.732 | 0.0266 | -0.146 | 65.097
9.5 | 1.773 | 0.02758 | -0.146 | 64.266
10 | 1.814 | 0.02906 | -0.146 | 62.437
10.5 | 1.854 | 0.03041 | -0.146 | 60.969
11 | 1.891 | 0.03233 | -0.146 | 58.51
11.5 | 1.928 | 0.03327 | -0.146 | 57.941
12 | 1.958 | 0.03553 | -0.146 | 55.103
12.5 | 1.99 | 0.03709 | -0.146 | 53.644
13 | 2.016 | 0.03912 | -0.146 | 51.527
13.5 | 2.04 | 0.04189 | -0.146 | 48.685
14 | 2.06 | 0.04409 | -0.145 | 46.724
14.5 | 2.077 | 0.04701 | -0.145 | 44.178
15 | 2.087 | 0.05063 | -0.144 | 41.226
15.5 | 2.096 | 0.0544 | -0.144 | 38.526
16 | 2.102 | 0.05802 | -0.143 | 36.224
16.5 | 2.104 | 0.06201 | -0.142 | 33.936
17 | 2.111 | 0.06396 | -0.143 | 33.008
17.5 | 2.112 | 0.06754 | -0.142 | 31.273
18 | 2.1 | 0.0713 | -0.142 | 29.453
18.5 | 2.063 | 0.07628 | -0.142 | 27.046
19 | 2.017 | 0.08489 | -0.141 | 23.757
19.5 | 1.97 | 0.08828 | -0.141 | 22.316
20 | 1.912 | 0.09634 | -0.14 | 19.842

## 46. Re 1M Mach 0.25 (2)
BIGFOIL.COM POLAR EXPORT
goe433
GOE 433 |  |  |  | Cl Max: | 1.5702 | at alpha= | 13.5 | deg
XFOIL ncrit=9 |  |  |  | L/D Max: | 113.011 | at alpha= | 5.5 | deg
Re: | 1000000 |  |  | Cd Min: | 0.18784 | at alpha= | -19.5 | deg
Mach: | 0.25 |  |  | Cl=0 at alpha= | -5.16 | deg
|  |  |  | @ Cl=0.1, Cd= | 0.0092225
|  |  |  | @ Cl=0.4, Cd= | 0.0086259
|  |  |  | @ Cl=0.6, Cd= | 0.0083238
alpha (deg) | Cl | Cd | Cm | Cl/Cd
-19.5 | -0.5769 | 0.18784 | -0.0086 | -3.0712
-19 | -0.5379 | 0.18767 | -0.0099 | -2.8662
-18.5 | -0.7351 | 0.13682 | -0.0391 | -5.3728
-18 | -0.7167 | 0.13183 | -0.0421 | -5.4365
-17.5 | -0.811 | 0.10874 | -0.0569 | -7.4582
-17 | -0.8464 | 0.0961 | -0.065 | -8.8075
-16.5 | -0.8669 | 0.08586 | -0.0715 | -10.0967
-16 | -0.8947 | 0.07483 | -0.0788 | -11.9564
-15.5 | -0.9217 | 0.06425 | -0.0861 | -14.3455
-15 | -0.9447 | 0.05461 | -0.093 | -17.299
-14.5 | -0.9646 | 0.04584 | -0.0994 | -21.0428
-14 | -0.9635 | 0.03799 | -0.1074 | -25.3619
-13.5 | -0.9564 | 0.03159 | -0.1131 | -30.2754
-13 | -0.937 | 0.02633 | -0.1186 | -35.5868
-12.5 | -0.8905 | 0.02087 | -0.1293 | -42.6689
-12 | -0.8349 | 0.01898 | -0.1318 | -43.9884
-11.5 | -0.7765 | 0.01771 | -0.1331 | -43.8453
-11 | -0.7193 | 0.01612 | -0.1346 | -44.6216
-10.5 | -0.6593 | 0.01523 | -0.1351 | -43.2896
-10 | -0.5976 | 0.01453 | -0.1355 | -41.1287
-9.5 | -0.5376 | 0.01342 | -0.1363 | -40.0596
-9 | -0.4759 | 0.01281 | -0.1366 | -37.1507
-8.5 | -0.414 | 0.01214 | -0.137 | -34.1021
-8 | -0.3523 | 0.01149 | -0.1374 | -30.6614
-7.5 | -0.2905 | 0.01111 | -0.1375 | -26.1476
-7 | -0.2295 | 0.01064 | -0.1377 | -21.5695
-6.5 | -0.1675 | 0.01035 | -0.138 | -16.1836
-6 | -0.1053 | 0.01 | -0.1384 | -10.53
-5.5 | -0.0427 | 0.00973 | -0.1387 | -4.3885
-5 | 0.0201 | 0.00948 | -0.1392 | 2.1203
-4.5 | 0.0829 | 0.00925 | -0.1396 | 8.9622
-4 | 0.1452 | 0.00915 | -0.1399 | 15.8689
-3.5 | 0.2085 | 0.00899 | -0.1404 | 23.1924
-3 | 0.271 | 0.00887 | -0.1408 | 30.5524
-2.5 | 0.3335 | 0.00878 | -0.1412 | 37.9841
-2 | 0.3964 | 0.00863 | -0.1417 | 45.9328
-1.5 | 0.4584 | 0.00856 | -0.142 | 53.5514
-1 | 0.5213 | 0.00839 | -0.1426 | 62.1335
-0.5 | 0.5831 | 0.00834 | -0.1429 | 69.9161
0 | 0.6456 | 0.00828 | -0.1434 | 77.971
0.5 | 0.707 | 0.00828 | -0.1436 | 85.3865
1 | 0.768 | 0.00829 | -0.1438 | 92.6417
1.5 | 0.8284 | 0.0084 | -0.1439 | 98.619
2 | 0.8873 | 0.00866 | -0.1437 | 102.4596
2.5 | 0.9455 | 0.00899 | -0.1433 | 105.1724
3 | 1.0036 | 0.00933 | -0.143 | 107.567
3.5 | 1.0614 | 0.00967 | -0.1425 | 109.7622
4 | 1.1186 | 0.01002 | -0.142 | 111.6367
4.5 | 1.1748 | 0.01042 | -0.1414 | 112.7447
5 | 1.2297 | 0.01089 | -0.1405 | 112.9201
5.5 | 1.2838 | 0.01136 | -0.1395 | 113.0106
6 | 1.3332 | 0.01208 | -0.1377 | 110.3642
6.5 | 1.3711 | 0.01336 | -0.1344 | 102.6272
7 | 1.3867 | 0.01538 | -0.1277 | 90.1625
7.5 | 1.4152 | 0.01692 | -0.1234 | 83.6407
8 | 1.4429 | 0.01859 | -0.1194 | 77.617
9 | 1.4664 | 0.02392 | -0.1096 | 61.3043
9.5 | 1.493 | 0.0264 | -0.107 | 56.553
10 | 1.5162 | 0.02923 | -0.1044 | 51.8714
10.5 | 1.5354 | 0.03251 | -0.1019 | 47.2285
11 | 1.5496 | 0.03638 | -0.0995 | 42.5948
11.5 | 1.5596 | 0.04085 | -0.0974 | 38.1787
12 | 1.5657 | 0.04596 | -0.0956 | 34.0666
12.5 | 1.567 | 0.05173 | -0.094 | 30.2919
13 | 1.5687 | 0.05763 | -0.0928 | 27.2202
13.5 | 1.5702 | 0.06362 | -0.0918 | 24.6809
14 | 1.5691 | 0.07006 | -0.091 | 22.3965
14.5 | 1.5652 | 0.07698 | -0.0906 | 20.3326
15 | 1.5619 | 0.08401 | -0.0904 | 18.5918
15.5 | 1.5585 | 0.0911 | -0.0905 | 17.1076
16 | 1.5547 | 0.09841 | -0.091 | 15.7982
16.5 | 1.5503 | 0.10582 | -0.0918 | 14.6503
17 | 1.5473 | 0.11315 | -0.0928 | 13.6748
17.5 | 1.5459 | 0.12027 | -0.0941 | 12.8536
18 | 1.5459 | 0.12724 | -0.0956 | 12.1495
18.5 | 1.5476 | 0.13401 | -0.0973 | 11.5484

## 47. Re 1M Mach 0.50 (1)
BIGFOIL.COM POLAR EXPORT
goe433
GOE 433 |  |  |  | Cl Max: | 1.793 | at alpha= | 9.5 | deg
JavaFoil+Calcfoil stall+Eppler ext transition |  |  |  | L/D Max: | 121.205 | at alpha= | 4 | deg
Re: | 1000000 |  |  | Cd Min: | 0.00922 | at alpha= | -2 | deg
Mach: | 0.5 |  |  | Cl=0 at alpha= | -5.6866 | deg
|  |  |  | @ Cl=0.1, Cd= | 0.013348
|  |  |  | @ Cl=0.4, Cd= | 0.0095064
|  |  |  | @ Cl=0.6, Cd= | 0.009341
alpha (deg) | Cl | Cd | Cm | Cl/Cd
-20 | -0.815 | 0.20395 | -0.082 | -3.997
-19.5 | -0.789 | 0.20239 | -0.084 | -3.898
-19 | -0.758 | 0.19405 | -0.08 | -3.905
-18.5 | -0.729 | 0.18852 | -0.079 | -3.867
-18 | -0.701 | 0.18208 | -0.079 | -3.85
-17.5 | -0.673 | 0.17767 | -0.079 | -3.786
-17 | -0.645 | 0.17508 | -0.079 | -3.683
-16.5 | -0.617 | 0.16829 | -0.079 | -3.664
-16 | -0.589 | 0.1663 | -0.079 | -3.54
-15.5 | -0.561 | 0.147 | -0.08 | -3.816
-15 | -0.534 | 0.15299 | -0.083 | -3.49
-14.5 | -0.504 | 0.14236 | -0.08 | -3.542
-14 | -0.475 | 0.13499 | -0.079 | -3.522
-13.5 | -0.447 | 0.12878 | -0.079 | -3.47
-13 | -0.418 | 0.11895 | -0.078 | -3.516
-12.5 | -0.391 | 0.11025 | -0.082 | -3.549
-12 | -0.363 | 0.1019 | -0.083 | -3.56
-11.5 | -0.52 | 0.07688 | -0.096 | -6.764
-11 | -0.52 | 0.06802 | -0.1 | -7.641
-10.5 | -0.504 | 0.05488 | -0.109 | -9.179
-10 | -0.47 | 0.04989 | -0.112 | -9.415
-9.5 | -0.433 | 0.0409 | -0.118 | -10.584
-9 | -0.392 | 0.03223 | -0.125 | -12.161
-8.5 | -0.339 | 0.02976 | -0.128 | -11.408
-8 | -0.286 | 0.02419 | -0.131 | -11.803
-7.5 | -0.228 | 0.02104 | -0.134 | -10.852
-7 | -0.168 | 0.02005 | -0.136 | -8.365
-6.5 | -0.105 | 0.01833 | -0.138 | -5.746
-6 | -0.042 | 0.01605 | -0.141 | -2.59
-5.5 | 0.025 | 0.01468 | -0.144 | 1.67
-5 | 0.092 | 0.01347 | -0.146 | 6.86
-4.5 | 0.162 | 0.0124 | -0.149 | 13.066
-4 | 0.233 | 0.01176 | -0.151 | 19.836
-3.5 | 0.308 | 0.01104 | -0.154 | 27.854
-3 | 0.381 | 0.00948 | -0.156 | 40.172
-2.5 | 0.453 | 0.00958 | -0.157 | 47.25
-2 | 0.524 | 0.00922 | -0.157 | 56.799
-1.5 | 0.594 | 0.00933 | -0.158 | 63.746
-1 | 0.665 | 0.00946 | -0.159 | 70.29
-0.5 | 0.736 | 0.01119 | -0.159 | 65.749
0 | 0.814 | 0.00938 | -0.16 | 86.691
0.5 | 0.884 | 0.01139 | -0.161 | 77.67
1 | 0.955 | 0.01163 | -0.161 | 82.115
1.5 | 1.025 | 0.01197 | -0.162 | 85.634
2 | 1.095 | 0.01206 | -0.163 | 90.802
2.5 | 1.165 | 0.01252 | -0.163 | 93.045
3 | 1.234 | 0.01066 | -0.164 | 115.831
3.5 | 1.303 | 0.01336 | -0.164 | 97.468
4 | 1.37 | 0.01131 | -0.165 | 121.205
4.5 | 1.393 | 0.0224 | -0.16 | 62.209
5 | 1.453 | 0.02369 | -0.16 | 61.329
5.5 | 1.508 | 0.02502 | -0.16 | 60.254
6 | 1.56 | 0.02656 | -0.16 | 58.74
6.5 | 1.609 | 0.02805 | -0.16 | 57.388
7 | 1.658 | 0.0298 | -0.16 | 55.626
7.5 | 1.699 | 0.03165 | -0.16 | 53.686
8 | 1.735 | 0.03362 | -0.16 | 51.605
8.5 | 1.765 | 0.03598 | -0.16 | 49.037
9 | 1.784 | 0.03894 | -0.159 | 45.828
9.5 | 1.793 | 0.04202 | -0.159 | 42.666
10 | 1.78 | 0.04586 | -0.158 | 38.822
10.5 | 1.743 | 0.04993 | -0.157 | 34.906
11 | 1.655 | 0.05571 | -0.155 | 29.709
11.5 | 1.221 | 0.09081 | -0.091 | 13.447
12 | 1.005 | 0.10586 | -0.09 | 9.497
12.5 | 1.033 | 0.10572 | -0.09 | 9.771
13 | 1.06 | 0.12509 | -0.089 | 8.471
13.5 | 1.088 | 0.12568 | -0.091 | 8.653
14 | 1.114 | 0.13657 | -0.09 | 8.158
14.5 | 1.142 | 0.14213 | -0.092 | 8.037

## 48. Re 1M Mach 0.50 (2)
BIGFOIL.COM POLAR EXPORT
goe433
GOE 433 |  |  |  | Cl Max: | 1.485 | at alpha= | 19 | deg
XFOIL ncrit=9 |  |  |  | L/D Max: | 104.737 | at alpha= | 3.5 | deg
Re: | 1000000 |  |  | Cd Min: | 0.22551 | at alpha= | 20 | deg
Mach: | 0.5 |  |  | Cl=0 at alpha= | -4.9683 | deg
|  |  |  | @ Cl=0.1, Cd= | 0.010392
|  |  |  | @ Cl=0.4, Cd= | 0.0095486
|  |  |  | @ Cl=0.6, Cd= | 0.0092415
alpha (deg) | Cl | Cd | Cm | Cl/Cd
-14 | -0.3109 | 0.13893 | -0.0551 | -2.2378
-13.5 | -0.2933 | 0.134 | -0.0558 | -2.1888
-13 | -0.3019 | 0.12318 | -0.0607 | -2.4509
-11.5 | -0.3636 | 0.08854 | -0.08 | -4.1066
-11 | -0.3644 | 0.08065 | -0.0848 | -4.5183
-10.5 | -0.4996 | 0.05763 | -0.1039 | -8.6691
-10 | -0.5314 | 0.04743 | -0.1125 | -11.2039
-9.5 | -0.5519 | 0.03819 | -0.1209 | -14.4514
-9 | -0.5614 | 0.02934 | -0.1312 | -19.1343
-8.5 | -0.5207 | 0.02116 | -0.147 | -24.6078
-8 | -0.4528 | 0.01732 | -0.1539 | -26.1432
-7.5 | -0.3806 | 0.01547 | -0.1554 | -24.6025
-7 | -0.3069 | 0.014 | -0.1562 | -21.9214
-6.5 | -0.2315 | 0.013 | -0.1565 | -17.8077
-6 | -0.1557 | 0.01216 | -0.1566 | -12.8043
-5.5 | -0.0799 | 0.01147 | -0.1567 | -6.966
-5 | -0.0048 | 0.01097 | -0.1568 | -0.43756
-4.5 | 0.071 | 0.01052 | -0.1569 | 6.749
-4 | 0.1456 | 0.01019 | -0.157 | 14.2885
-3.5 | 0.2202 | 0.00993 | -0.1571 | 22.1752
-3 | 0.2945 | 0.00971 | -0.1573 | 30.3296
-2.5 | 0.3677 | 0.00961 | -0.1573 | 38.2622
-2 | 0.4414 | 0.00947 | -0.1575 | 46.6103
-1.5 | 0.514 | 0.00936 | -0.1576 | 54.9145
-1 | 0.5866 | 0.00926 | -0.1578 | 63.3477
-0.5 | 0.6589 | 0.00916 | -0.1579 | 71.9323
0 | 0.7301 | 0.00915 | -0.1579 | 79.7923
0.5 | 0.7999 | 0.00925 | -0.1576 | 86.4757
1 | 0.8681 | 0.00946 | -0.157 | 91.7653
1.5 | 0.9356 | 0.00971 | -0.1563 | 96.3543
2 | 1.001 | 0.01007 | -0.1551 | 99.4042
2.5 | 1.0668 | 0.01046 | -0.1539 | 101.9885
3 | 1.1312 | 0.0109 | -0.1524 | 103.7798
3.5 | 1.194 | 0.0114 | -0.1504 | 104.7368
4 | 1.2535 | 0.01198 | -0.148 | 104.6327
4.5 | 1.3046 | 0.01265 | -0.144 | 103.1304
5 | 1.352 | 0.01372 | -0.1399 | 98.5423
5.5 | 1.3885 | 0.01538 | -0.135 | 90.2796
6 | 1.3874 | 0.01926 | -0.1273 | 72.0353
6.5 | 1.3959 | 0.02328 | -0.122 | 59.9613
7 | 1.4156 | 0.02694 | -0.1181 | 52.5464
7.5 | 1.4308 | 0.03115 | -0.1145 | 45.9326
8.5 | 1.4176 | 0.04385 | -0.1079 | 32.3284
9 | 1.4243 | 0.0495 | -0.1056 | 28.7737
9.5 | 1.4312 | 0.05526 | -0.1036 | 25.8994
10 | 1.434 | 0.06075 | -0.1012 | 23.6049
10.5 | 1.4345 | 0.06744 | -0.0997 | 21.2708
11 | 1.4333 | 0.07451 | -0.0985 | 19.2363
11.5 | 1.4292 | 0.08208 | -0.0979 | 17.4123
12 | 1.4241 | 0.08991 | -0.0976 | 15.8392
12.5 | 1.4182 | 0.09805 | -0.0978 | 14.464
13 | 1.4127 | 0.10629 | -0.0984 | 13.291
13.5 | 1.4092 | 0.11455 | -0.0995 | 12.3021
14 | 1.4081 | 0.1227 | -0.1009 | 11.476
14.5 | 1.4103 | 0.13062 | -0.1026 | 10.797
15 | 1.4164 | 0.13822 | -0.1045 | 10.2474
15.5 | 1.4247 | 0.14568 | -0.1067 | 9.7797
16 | 1.4361 | 0.1528 | -0.1088 | 9.3986
16.5 | 1.4491 | 0.15986 | -0.1113 | 9.0648
17 | 1.4623 | 0.16704 | -0.114 | 8.7542
17.5 | 1.473 | 0.17462 | -0.1174 | 8.4355
18 | 1.4799 | 0.18314 | -0.1219 | 8.0807
18.5 | 1.4846 | 0.19224 | -0.1271 | 7.7226
19 | 1.485 | 0.20236 | -0.1336 | 7.3384
19.5 | 1.4812 | 0.21356 | -0.1413 | 6.9358
20 | 1.4755 | 0.22551 | -0.1499 | 6.5429

## 49. Re 2M Mach 0.00 (1)
BIGFOIL.COM POLAR EXPORT
goe433
GOE 433 |  |  |  | Cl Max: | 2.246 | at alpha= | 18 | deg
JavaFoil+Calcfoil stall+Eppler ext transition |  |  |  | L/D Max: | 143.561 | at alpha= | 5 | deg
Re: | 2000000 |  |  | Cd Min: | 0.00719 | at alpha= | -3.5 | deg
Mach: | 0 |  |  | Cl=0 at alpha= | -5.6855 | deg
|  |  |  | @ Cl=0.1, Cd= | 0.008329
|  |  |  | @ Cl=0.4, Cd= | 0.0087074
|  |  |  | @ Cl=0.6, Cd= | 0.0086356
alpha (deg) | Cl | Cd | Cm | Cl/Cd
-20 | -1.12 | 0.12181 | -0.083 | -9.195
-19.5 | -1.101 | 0.11813 | -0.083 | -9.317
-19 | -1.085 | 0.11013 | -0.085 | -9.848
-18.5 | -1.067 | 0.1014 | -0.087 | -10.519
-18 | -1.047 | 0.09428 | -0.089 | -11.1
-17.5 | -1.02 | 0.09038 | -0.089 | -11.29
-17 | -0.996 | 0.08352 | -0.091 | -11.93
-16.5 | -0.973 | 0.07456 | -0.093 | -13.055
-16 | -0.947 | 0.06744 | -0.096 | -14.047
-15.5 | -0.914 | 0.06387 | -0.096 | -14.316
-15 | -0.895 | 0.05117 | -0.101 | -17.49
-14.5 | -0.861 | 0.04637 | -0.103 | -18.569
-14 | -0.826 | 0.04189 | -0.104 | -19.715
-13.5 | -0.788 | 0.0383 | -0.106 | -20.572
-13 | -0.746 | 0.03597 | -0.107 | -20.737
-12.5 | -0.705 | 0.03253 | -0.108 | -21.675
-12 | -0.662 | 0.03037 | -0.11 | -21.796
-11.5 | -0.622 | 0.02484 | -0.112 | -25.028
-11 | -0.576 | 0.02226 | -0.114 | -25.87
-10.5 | -0.527 | 0.02072 | -0.115 | -25.414
-10 | -0.483 | 0.0172 | -0.119 | -28.093
-9.5 | -0.434 | 0.01495 | -0.121 | -29.04
-9 | -0.381 | 0.01417 | -0.122 | -26.861
-8.5 | -0.327 | 0.01301 | -0.124 | -25.118
-8 | -0.273 | 0.01091 | -0.126 | -25.035
-7.5 | -0.216 | 0.01018 | -0.128 | -21.252
-7 | -0.158 | 0.00975 | -0.129 | -16.228
-6.5 | -0.099 | 0.00879 | -0.131 | -11.311
-6 | -0.039 | 0.00863 | -0.132 | -4.477
-5.5 | 0.023 | 0.00845 | -0.132 | 2.665
-5 | 0.084 | 0.00835 | -0.133 | 10.053
-4.5 | 0.145 | 0.00827 | -0.134 | 17.603
-4 | 0.207 | 0.00754 | -0.134 | 27.472
-3.5 | 0.269 | 0.00719 | -0.135 | 37.448
-3 | 0.331 | 0.00871 | -0.135 | 38.004
-2.5 | 0.393 | 0.0088 | -0.136 | 44.653
-2 | 0.455 | 0.00798 | -0.136 | 56.988
-1.5 | 0.516 | 0.00897 | -0.137 | 57.535
-1 | 0.578 | 0.00909 | -0.138 | 63.568
-0.5 | 0.639 | 0.00783 | -0.138 | 81.628
0 | 0.706 | 0.00792 | -0.139 | 89.165
0.5 | 0.768 | 0.00795 | -0.139 | 96.593
1 | 0.83 | 0.00939 | -0.14 | 88.323
1.5 | 0.891 | 0.00952 | -0.14 | 93.619
2 | 0.952 | 0.00955 | -0.141 | 99.754
2.5 | 1.014 | 0.00976 | -0.141 | 103.829
3 | 1.074 | 0.00847 | -0.142 | 126.883
3.5 | 1.135 | 0.01012 | -0.142 | 112.157
4 | 1.195 | 0.00882 | -0.143 | 135.521
4.5 | 1.255 | 0.01062 | -0.143 | 118.223
5 | 1.315 | 0.00916 | -0.144 | 143.561
5.5 | 1.373 | 0.01337 | -0.144 | 102.677
6 | 1.43 | 0.01378 | -0.145 | 103.768
6.5 | 1.47 | 0.01762 | -0.144 | 83.42
7 | 1.521 | 0.01829 | -0.144 | 83.146
7.5 | 1.57 | 0.019 | -0.144 | 82.647
8 | 1.618 | 0.01951 | -0.144 | 82.913
8.5 | 1.666 | 0.01996 | -0.144 | 83.473
9 | 1.712 | 0.02108 | -0.144 | 81.232
9.5 | 1.756 | 0.02198 | -0.144 | 79.921
10 | 1.799 | 0.02307 | -0.144 | 77.973
10.5 | 1.84 | 0.02401 | -0.143 | 76.665
11 | 1.88 | 0.02521 | -0.143 | 74.58
11.5 | 1.918 | 0.02651 | -0.143 | 72.347
12 | 1.953 | 0.02772 | -0.143 | 70.443
12.5 | 1.99 | 0.02917 | -0.143 | 68.212
13 | 2.024 | 0.03067 | -0.143 | 65.969
13.5 | 2.056 | 0.03205 | -0.143 | 64.138
14 | 2.084 | 0.03368 | -0.143 | 61.889
14.5 | 2.113 | 0.03534 | -0.143 | 59.776
15 | 2.142 | 0.03614 | -0.143 | 59.271
15.5 | 2.166 | 0.03788 | -0.143 | 57.183
16 | 2.187 | 0.04119 | -0.143 | 53.1
16.5 | 2.209 | 0.04221 | -0.143 | 52.341
17 | 2.228 | 0.04429 | -0.143 | 50.296
17.5 | 2.244 | 0.04672 | -0.143 | 48.033
18 | 2.246 | 0.05055 | -0.142 | 44.428
18.5 | 2.237 | 0.05365 | -0.141 | 41.706
19 | 2.225 | 0.05747 | -0.141 | 38.72
19.5 | 2.209 | 0.06088 | -0.14 | 36.284
20 | 2.191 | 0.0647 | -0.14 | 33.867

## 50. Re 2M Mach 0.00 (2)
BIGFOIL.COM POLAR EXPORT
goe433
GOE 433 |  |  |  | Cl Max: | 1.769 | at alpha= | 15.5 | deg
XFOIL ncrit=9 |  |  |  | L/D Max: | 128.538 | at alpha= | 4.5 | deg
Re: | 2000000 |  |  | Cd Min: | 0.11271 | at alpha= | 20 | deg
Mach: | 0 |  |  | Cl=0 at alpha= | -5.2354 | deg
|  |  |  | @ Cl=0.1, Cd= | 0.0076256
|  |  |  | @ Cl=0.4, Cd= | 0.007152
|  |  |  | @ Cl=0.6, Cd= | 0.0068851
alpha (deg) | Cl | Cd | Cm | Cl/Cd
-20 | -1.0279 | 0.10627 | -0.0514 | -9.6725
-19.5 | -1.0831 | 0.09115 | -0.0609 | -11.8826
-19 | -1.1707 | 0.07213 | -0.0731 | -16.2304
-18.5 | -1.2469 | 0.05561 | -0.0842 | -22.4222
-18 | -1.3003 | 0.04267 | -0.0933 | -30.4734
-17.5 | -1.3235 | 0.03359 | -0.1003 | -39.4016
-17 | -1.3243 | 0.02706 | -0.106 | -48.9394
-16.5 | -1.2764 | 0.02145 | -0.1182 | -59.5058
-16 | -1.2263 | 0.01866 | -0.1237 | -65.7181
-15.5 | -1.1792 | 0.01737 | -0.1245 | -67.8872
-15 | -1.1292 | 0.01629 | -0.1252 | -69.3186
-14.5 | -1.0783 | 0.01521 | -0.1258 | -70.8941
-14 | -1.0248 | 0.01451 | -0.1261 | -70.6272
-13.5 | -0.9697 | 0.01383 | -0.1267 | -70.1157
-13 | -0.914 | 0.0131 | -0.1274 | -69.771
-12.5 | -0.8569 | 0.0126 | -0.1279 | -68.0079
-12 | -0.7995 | 0.01202 | -0.1285 | -66.5141
-11.5 | -0.7418 | 0.01146 | -0.1291 | -64.7295
-11 | -0.6832 | 0.01106 | -0.1296 | -61.7722
-10.5 | -0.6246 | 0.01064 | -0.1301 | -58.703
-10 | -0.5658 | 0.01015 | -0.1307 | -55.7438
-9.5 | -0.5068 | 0.00985 | -0.1312 | -51.4518
-9 | -0.4476 | 0.00957 | -0.1316 | -46.7712
-8.5 | -0.389 | 0.00922 | -0.1321 | -42.1909
-8 | -0.3309 | 0.00912 | -0.1323 | -36.2829
-7.5 | -0.2716 | 0.00895 | -0.1327 | -30.3464
-7 | -0.2121 | 0.00869 | -0.1332 | -24.4074
-6.5 | -0.1521 | 0.0085 | -0.1337 | -17.8941
-6 | -0.0923 | 0.00828 | -0.1343 | -11.1473
-5.5 | -0.0318 | 0.00805 | -0.1348 | -3.9503
-5 | 0.0283 | 0.00783 | -0.1354 | 3.6143
-4.5 | 0.0884 | 0.00766 | -0.1359 | 11.5405
-4 | 0.1491 | 0.00748 | -0.1365 | 19.9332
-3.5 | 0.2094 | 0.00738 | -0.137 | 28.374
-3 | 0.2694 | 0.00736 | -0.1375 | 36.6033
-2.5 | 0.3301 | 0.00722 | -0.138 | 45.7202
-2 | 0.3904 | 0.00716 | -0.1385 | 54.5251
-1.5 | 0.4504 | 0.00711 | -0.139 | 63.3474
-1 | 0.5109 | 0.00697 | -0.1396 | 73.2999
-0.5 | 0.5706 | 0.00689 | -0.1401 | 82.8157
0 | 0.6301 | 0.00688 | -0.1406 | 91.5843
0.5 | 0.689 | 0.00694 | -0.1409 | 99.2795
1 | 0.7468 | 0.0071 | -0.1411 | 105.1831
1.5 | 0.8042 | 0.00728 | -0.1412 | 110.467
2 | 0.8618 | 0.00743 | -0.1414 | 115.9892
2.5 | 0.9192 | 0.00762 | -0.1415 | 120.6299
3 | 0.9761 | 0.00788 | -0.1415 | 123.8706
3.5 | 1.0325 | 0.00816 | -0.1415 | 126.5319
4 | 1.0885 | 0.00847 | -0.1413 | 128.5124
4.5 | 1.1427 | 0.00889 | -0.141 | 128.5377
5 | 1.1949 | 0.00945 | -0.1403 | 126.4444
5.5 | 1.2401 | 0.0105 | -0.1387 | 118.1048
6 | 1.2787 | 0.01194 | -0.136 | 107.0938
6.5 | 1.3217 | 0.01293 | -0.134 | 102.2196
7.5 | 1.3899 | 0.01539 | -0.1271 | 90.3119
8 | 1.4289 | 0.01609 | -0.1245 | 88.8067
9 | 1.5044 | 0.01779 | -0.1196 | 84.5644
9.5 | 1.536 | 0.01848 | -0.1164 | 83.1169
10 | 1.567 | 0.01993 | -0.1136 | 78.6252
10.5 | 1.5949 | 0.0217 | -0.1109 | 73.4977
11 | 1.6231 | 0.02357 | -0.1084 | 68.863
11.5 | 1.6505 | 0.02561 | -0.1062 | 64.4475
12 | 1.6746 | 0.02798 | -0.1039 | 59.8499
12.5 | 1.6973 | 0.03054 | -0.1018 | 55.5763
13 | 1.7165 | 0.03347 | -0.0997 | 51.2847
13.5 | 1.7327 | 0.03679 | -0.0977 | 47.097
14 | 1.7463 | 0.04053 | -0.0959 | 43.0866
14.5 | 1.7574 | 0.04474 | -0.0944 | 39.2803
15 | 1.7648 | 0.04945 | -0.0931 | 35.6886
15.5 | 1.769 | 0.05465 | -0.0919 | 32.3696
16 | 1.7664 | 0.06068 | -0.0909 | 29.1101
16.5 | 1.7576 | 0.06756 | -0.0901 | 26.0154
17 | 1.7501 | 0.07442 | -0.0896 | 23.5165
17.5 | 1.7519 | 0.08029 | -0.0894 | 21.8197
18 | 1.7532 | 0.08627 | -0.0894 | 20.3222
18.5 | 1.7531 | 0.09248 | -0.0897 | 18.9565
19 | 1.7502 | 0.09916 | -0.0902 | 17.6503
19.5 | 1.7462 | 0.10598 | -0.091 | 16.4767
20 | 1.7433 | 0.11271 | -0.0921 | 15.4671

## 51. Re 2M Mach 0.10 (1)
BIGFOIL.COM POLAR EXPORT
goe433
GOE 433 |  |  |  | Cl Max: | 2.232 | at alpha= | 17.5 | deg
JavaFoil+Calcfoil stall+Eppler ext transition |  |  |  | L/D Max: | 143.35 | at alpha= | 5 | deg
Re: | 2000000 |  |  | Cd Min: | 0.00719 | at alpha= | -3.5 | deg
Mach: | 0.1 |  |  | Cl=0 at alpha= | -5.6855 | deg
|  |  |  | @ Cl=0.1, Cd= | 0.0083097
|  |  |  | @ Cl=0.4, Cd= | 0.0087306
|  |  |  | @ Cl=0.6, Cd= | 0.0087031
alpha (deg) | Cl | Cd | Cm | Cl/Cd
-20 | -1.106 | 0.1246 | -0.083 | -8.876
-19.5 | -1.088 | 0.12126 | -0.083 | -8.976
-19 | -1.074 | 0.11168 | -0.085 | -9.617
-18.5 | -1.057 | 0.1043 | -0.087 | -10.131
-18 | -1.038 | 0.09665 | -0.089 | -10.74
-17.5 | -1.013 | 0.09289 | -0.089 | -10.908
-17 | -0.99 | 0.08573 | -0.091 | -11.553
-16.5 | -0.969 | 0.07634 | -0.094 | -12.697
-16 | -0.943 | 0.06978 | -0.095 | -13.511
-15.5 | -0.911 | 0.06542 | -0.096 | -13.93
-15 | -0.892 | 0.05292 | -0.101 | -16.857
-14.5 | -0.859 | 0.0477 | -0.103 | -18.018
-14 | -0.825 | 0.04273 | -0.105 | -19.315
-13.5 | -0.787 | 0.03925 | -0.106 | -20.057
-13 | -0.75 | 0.03483 | -0.108 | -21.526
-12.5 | -0.706 | 0.03319 | -0.109 | -21.267
-12 | -0.663 | 0.03096 | -0.11 | -21.41
-11.5 | -0.623 | 0.02533 | -0.113 | -24.588
-11 | -0.574 | 0.02399 | -0.114 | -23.941
-10.5 | -0.529 | 0.02079 | -0.116 | -25.428
-10 | -0.479 | 0.01904 | -0.117 | -25.169
-9.5 | -0.434 | 0.01561 | -0.121 | -27.839
-9 | -0.382 | 0.01442 | -0.122 | -26.467
-8.5 | -0.327 | 0.01331 | -0.124 | -24.614
-8 | -0.274 | 0.01111 | -0.126 | -24.643
-7.5 | -0.217 | 0.01038 | -0.128 | -20.895
-7 | -0.159 | 0.00984 | -0.129 | -16.126
-6.5 | -0.1 | 0.00877 | -0.132 | -11.393
-6 | -0.039 | 0.00864 | -0.132 | -4.49
-5.5 | 0.023 | 0.00852 | -0.133 | 2.654
-5 | 0.084 | 0.00832 | -0.134 | 10.13
-4.5 | 0.146 | 0.00828 | -0.134 | 17.657
-4 | 0.208 | 0.00751 | -0.135 | 27.743
-3.5 | 0.27 | 0.00719 | -0.135 | 37.608
-3 | 0.332 | 0.00869 | -0.136 | 38.261
-2.5 | 0.395 | 0.0088 | -0.137 | 44.869
-2 | 0.457 | 0.00794 | -0.137 | 57.51
-1.5 | 0.519 | 0.00899 | -0.138 | 57.72
-1 | 0.581 | 0.00908 | -0.138 | 63.979
-0.5 | 0.643 | 0.00785 | -0.139 | 81.842
0 | 0.71 | 0.00788 | -0.139 | 90.016
0.5 | 0.772 | 0.00796 | -0.14 | 96.949
1 | 0.834 | 0.00942 | -0.141 | 88.488
1.5 | 0.895 | 0.0092 | -0.141 | 97.345
2 | 0.957 | 0.00959 | -0.142 | 99.842
2.5 | 1.019 | 0.0098 | -0.142 | 103.952
3 | 1.08 | 0.00844 | -0.143 | 127.881
3.5 | 1.14 | 0.00865 | -0.143 | 131.781
4 | 1.201 | 0.0088 | -0.144 | 136.502
4.5 | 1.261 | 0.00904 | -0.144 | 139.548
5 | 1.321 | 0.00921 | -0.145 | 143.35
5.5 | 1.379 | 0.01342 | -0.145 | 102.751
6 | 1.437 | 0.01705 | -0.146 | 84.244
6.5 | 1.475 | 0.01775 | -0.144 | 83.08
7 | 1.527 | 0.01848 | -0.144 | 82.588
7.5 | 1.575 | 0.01917 | -0.144 | 82.147
8 | 1.624 | 0.01978 | -0.144 | 82.092
8.5 | 1.672 | 0.02027 | -0.145 | 82.472
9 | 1.717 | 0.02131 | -0.144 | 80.539
9.5 | 1.762 | 0.02232 | -0.145 | 78.932
10 | 1.803 | 0.02337 | -0.144 | 77.148
10.5 | 1.845 | 0.02434 | -0.144 | 75.814
11 | 1.883 | 0.02558 | -0.144 | 73.631
11.5 | 1.919 | 0.02702 | -0.144 | 71.039
12 | 1.956 | 0.02822 | -0.144 | 69.328
12.5 | 1.994 | 0.02917 | -0.144 | 68.354
13 | 2.025 | 0.03107 | -0.144 | 65.15
13.5 | 2.056 | 0.0325 | -0.144 | 63.245
14 | 2.085 | 0.03446 | -0.144 | 60.5
14.5 | 2.112 | 0.03644 | -0.144 | 57.963
15 | 2.14 | 0.03705 | -0.144 | 57.766
15.5 | 2.164 | 0.03889 | -0.144 | 55.63
16 | 2.182 | 0.04203 | -0.143 | 51.906
16.5 | 2.202 | 0.0431 | -0.143 | 51.088
17 | 2.219 | 0.04536 | -0.143 | 48.917
17.5 | 2.232 | 0.04807 | -0.143 | 46.436
18 | 2.232 | 0.05225 | -0.142 | 42.711
18.5 | 2.22 | 0.05594 | -0.142 | 39.681
19 | 2.204 | 0.05946 | -0.141 | 37.07
19.5 | 2.185 | 0.06298 | -0.141 | 34.685
20 | 2.161 | 0.06682 | -0.14 | 32.346

## 52. Re 2M Mach 0.10 (2)
BIGFOIL.COM POLAR EXPORT
goe433
GOE 433 |  |  |  | Cl Max: | 1.758 | at alpha= | 15.5 | deg
XFOIL ncrit=9 |  |  |  | L/D Max: | 128.545 | at alpha= | 4 | deg
Re: | 2000000 |  |  | Cd Min: | 0.11748 | at alpha= | 20 | deg
Mach: | 0.1 |  |  | Cl=0 at alpha= | -5.2286 | deg
|  |  |  | @ Cl=0.1, Cd= | 0.0076455
|  |  |  | @ Cl=0.4, Cd= | 0.0071813
|  |  |  | @ Cl=0.6, Cd= | 0.00691
alpha (deg) | Cl | Cd | Cm | Cl/Cd
-20 | -0.9816 | 0.11492 | -0.0473 | -8.5416
-19.5 | -1.013 | 0.10302 | -0.0547 | -9.833
-19 | -1.0836 | 0.08586 | -0.0657 | -12.6205
-18.5 | -1.1645 | 0.06817 | -0.0773 | -17.0823
-18 | -1.2369 | 0.05241 | -0.0881 | -23.6005
-17.5 | -1.2826 | 0.0405 | -0.0967 | -31.6691
-17 | -1.2997 | 0.03209 | -0.1034 | -40.5017
-16.5 | -1.2855 | 0.02598 | -0.1107 | -49.4804
-16 | -1.2368 | 0.01998 | -0.1238 | -61.9019
-15.5 | -1.1912 | 0.01816 | -0.1255 | -65.5947
-15 | -1.1406 | 0.01702 | -0.1262 | -67.0153
-14.5 | -1.0899 | 0.01574 | -0.1271 | -69.244
-14 | -1.0362 | 0.0149 | -0.1275 | -69.5436
-13.5 | -0.9799 | 0.01428 | -0.1279 | -68.6204
-13 | -0.9239 | 0.0134 | -0.1287 | -68.9478
-12.5 | -0.8663 | 0.01282 | -0.1292 | -67.5741
-12 | -0.8077 | 0.01235 | -0.1296 | -65.4008
-11.5 | -0.7498 | 0.01164 | -0.1303 | -64.4158
-11 | -0.6906 | 0.01119 | -0.1308 | -61.7158
-10.5 | -0.6311 | 0.01084 | -0.1312 | -58.2196
-10 | -0.5718 | 0.01027 | -0.1318 | -55.6767
-9.5 | -0.5122 | 0.00993 | -0.1322 | -51.5811
-9 | -0.4524 | 0.00967 | -0.1326 | -46.7839
-8.5 | -0.3934 | 0.00932 | -0.133 | -42.2103
-8 | -0.3346 | 0.00919 | -0.1332 | -36.4091
-7.5 | -0.2748 | 0.00904 | -0.1335 | -30.3982
-7 | -0.2147 | 0.00874 | -0.1341 | -24.5652
-6.5 | -0.1542 | 0.00854 | -0.1345 | -18.0562
-6 | -0.0938 | 0.00832 | -0.135 | -11.274
-5.5 | -0.0329 | 0.0081 | -0.1356 | -4.0617
-5 | 0.0277 | 0.00788 | -0.1361 | 3.5152
-4.5 | 0.0883 | 0.00768 | -0.1367 | 11.4974
-4 | 0.1494 | 0.0075 | -0.1373 | 19.92
-3.5 | 0.2102 | 0.00741 | -0.1377 | 28.3671
-3 | 0.2707 | 0.00736 | -0.1382 | 36.7799
-2.5 | 0.3318 | 0.00723 | -0.1388 | 45.8921
-2 | 0.3925 | 0.00719 | -0.1392 | 54.5897
-1.5 | 0.453 | 0.00712 | -0.1397 | 63.6236
-1 | 0.5138 | 0.00699 | -0.1403 | 73.505
-0.5 | 0.574 | 0.00691 | -0.1408 | 83.068
0 | 0.6337 | 0.00691 | -0.1412 | 91.7077
0.5 | 0.6931 | 0.00696 | -0.1416 | 99.5833
1 | 0.7512 | 0.00714 | -0.1417 | 105.2101
1.5 | 0.8091 | 0.00731 | -0.1418 | 110.684
2 | 0.8671 | 0.00746 | -0.142 | 116.2332
2.5 | 0.9249 | 0.00765 | -0.1421 | 120.902
3 | 0.9822 | 0.00791 | -0.1421 | 124.1719
3.5 | 1.039 | 0.0082 | -0.142 | 126.7073
4 | 1.0952 | 0.00852 | -0.1419 | 128.5446
4.5 | 1.1494 | 0.00898 | -0.1414 | 127.9955
5 | 1.2013 | 0.00959 | -0.1406 | 125.2659
6 | 1.2847 | 0.01211 | -0.136 | 106.0859
6.5 | 1.3274 | 0.0131 | -0.1339 | 101.3282
7.5 | 1.3924 | 0.01559 | -0.1263 | 89.3137
8 | 1.4324 | 0.01633 | -0.1238 | 87.7159
8.5 | 1.4705 | 0.01721 | -0.1212 | 85.4445
9 | 1.5068 | 0.0182 | -0.1187 | 82.7912
9.5 | 1.5384 | 0.01896 | -0.1156 | 81.1392
10 | 1.5686 | 0.02055 | -0.1127 | 76.3309
10.5 | 1.5955 | 0.02249 | -0.1099 | 70.9426
11 | 1.6242 | 0.02444 | -0.1076 | 66.4566
11.5 | 1.6505 | 0.02665 | -0.1053 | 61.9325
12 | 1.6739 | 0.02917 | -0.1031 | 57.3843
12.5 | 1.6947 | 0.03199 | -0.1009 | 52.9759
13 | 1.7124 | 0.03517 | -0.0988 | 48.6892
13.5 | 1.7276 | 0.03874 | -0.0968 | 44.5947
14 | 1.7402 | 0.04277 | -0.0952 | 40.6874
14.5 | 1.7498 | 0.04725 | -0.0937 | 37.0328
15 | 1.7555 | 0.0523 | -0.0925 | 33.566
15.5 | 1.758 | 0.05775 | -0.0914 | 30.4416
16 | 1.7537 | 0.0641 | -0.0904 | 27.3588
16.5 | 1.7422 | 0.07141 | -0.0898 | 24.3971
17 | 1.7352 | 0.07835 | -0.0894 | 22.1468
17.5 | 1.7358 | 0.08448 | -0.0894 | 20.5469
18 | 1.7358 | 0.09074 | -0.0895 | 19.1294
18.5 | 1.7358 | 0.09709 | -0.0899 | 17.8783
19 | 1.7327 | 0.10385 | -0.0906 | 16.6846
19.5 | 1.7289 | 0.11078 | -0.0916 | 15.6066
20 | 1.727 | 0.11748 | -0.0928 | 14.7004

## 53. Re 2M Mach 0.25 (1)
BIGFOIL.COM POLAR EXPORT
goe433
GOE 433 |  |  |  | Cl Max: | 2.134 | at alpha= | 17 | deg
JavaFoil+Calcfoil stall+Eppler ext transition |  |  |  | L/D Max: | 142.597 | at alpha= | 4.5 | deg
Re: | 2000000 |  |  | Cd Min: | 0.00741 | at alpha= | -4 | deg
Mach: | 0.25 |  |  | Cl=0 at alpha= | -5.6825 | deg
|  |  |  | @ Cl=0.1, Cd= | 0.0082202
|  |  |  | @ Cl=0.4, Cd= | 0.008903
|  |  |  | @ Cl=0.6, Cd= | 0.0093219
alpha (deg) | Cl | Cd | Cm | Cl/Cd
-20 | -0.987 | 0.14238 | -0.081 | -6.934
-19.5 | -0.986 | 0.13755 | -0.081 | -7.166
-19 | -0.983 | 0.12834 | -0.083 | -7.659
-18.5 | -0.977 | 0.12067 | -0.084 | -8.094
-18 | -0.969 | 0.11313 | -0.086 | -8.562
-17.5 | -0.958 | 0.10517 | -0.087 | -9.105
-17 | -0.941 | 0.10078 | -0.088 | -9.339
-16.5 | -0.924 | 0.09317 | -0.09 | -9.917
-16 | -0.908 | 0.08236 | -0.093 | -11.025
-15.5 | -0.885 | 0.07685 | -0.095 | -11.512
-15 | -0.865 | 0.06669 | -0.098 | -12.962
-14.5 | -0.833 | 0.0633 | -0.099 | -13.156
-14 | -0.803 | 0.05703 | -0.101 | -14.089
-13.5 | -0.783 | 0.04434 | -0.107 | -17.649
-13 | -0.747 | 0.04017 | -0.108 | -18.589
-12.5 | -0.709 | 0.03582 | -0.11 | -19.786
-12 | -0.667 | 0.03361 | -0.112 | -19.861
-11.5 | -0.623 | 0.03078 | -0.113 | -20.231
-11 | -0.579 | 0.02683 | -0.115 | -21.589
-10.5 | -0.534 | 0.023 | -0.117 | -23.237
-10 | -0.485 | 0.02207 | -0.119 | -21.961
-9.5 | -0.437 | 0.01768 | -0.122 | -24.725
-9 | -0.385 | 0.01675 | -0.123 | -22.984
-8.5 | -0.332 | 0.0147 | -0.126 | -22.579
-8 | -0.278 | 0.01276 | -0.128 | -21.76
-7.5 | -0.22 | 0.0111 | -0.13 | -19.84
-7 | -0.162 | 0.01024 | -0.132 | -15.782
-6.5 | -0.101 | 0.01041 | -0.134 | -9.711
-6 | -0.04 | 0.0099 | -0.136 | -4.015
-5.5 | 0.023 | 0.00851 | -0.137 | 2.73
-5 | 0.087 | 0.00841 | -0.137 | 10.292
-4.5 | 0.15 | 0.00749 | -0.138 | 20.028
-4 | 0.214 | 0.00741 | -0.139 | 28.836
-3.5 | 0.278 | 0.00785 | -0.139 | 35.337
-3 | 0.341 | 0.00882 | -0.14 | 38.702
-2.5 | 0.405 | 0.00891 | -0.14 | 45.525
-2 | 0.469 | 0.00801 | -0.141 | 58.597
-1.5 | 0.533 | 0.00917 | -0.141 | 58.087
-1 | 0.596 | 0.00933 | -0.142 | 63.92
-0.5 | 0.66 | 0.0092 | -0.143 | 71.741
0 | 0.729 | 0.00791 | -0.143 | 92.189
0.5 | 0.793 | 0.00799 | -0.144 | 99.261
1 | 0.856 | 0.00958 | -0.144 | 89.346
1.5 | 0.92 | 0.00934 | -0.145 | 98.521
2 | 0.983 | 0.0098 | -0.145 | 100.257
2.5 | 1.046 | 0.00823 | -0.146 | 127.057
3 | 1.109 | 0.00849 | -0.147 | 130.542
3.5 | 1.171 | 0.00868 | -0.147 | 134.965
4 | 1.233 | 0.00887 | -0.148 | 138.939
4.5 | 1.294 | 0.00908 | -0.148 | 142.597
5 | 1.356 | 0.01664 | -0.149 | 81.445
5.5 | 1.398 | 0.01727 | -0.147 | 80.968
6 | 1.452 | 0.01799 | -0.147 | 80.7
6.5 | 1.504 | 0.01885 | -0.147 | 79.779
7 | 1.555 | 0.01953 | -0.147 | 79.615
7.5 | 1.605 | 0.02045 | -0.147 | 78.492
8 | 1.653 | 0.02095 | -0.148 | 78.926
8.5 | 1.7 | 0.02195 | -0.148 | 77.448
9 | 1.745 | 0.02303 | -0.148 | 75.743
9.5 | 1.786 | 0.02423 | -0.147 | 73.728
10 | 1.827 | 0.02549 | -0.147 | 71.678
10.5 | 1.865 | 0.02663 | -0.147 | 70.041
11 | 1.903 | 0.028 | -0.147 | 67.969
11.5 | 1.939 | 0.02886 | -0.147 | 67.161
12 | 1.969 | 0.03114 | -0.147 | 63.225
12.5 | 2.001 | 0.03207 | -0.147 | 62.392
13 | 2.029 | 0.03398 | -0.147 | 59.696
13.5 | 2.051 | 0.03684 | -0.147 | 55.67
14 | 2.072 | 0.03868 | -0.146 | 53.559
14.5 | 2.091 | 0.04102 | -0.146 | 50.975
15 | 2.108 | 0.04313 | -0.146 | 48.871
15.5 | 2.118 | 0.04588 | -0.146 | 46.169
16 | 2.126 | 0.04905 | -0.145 | 43.335
16.5 | 2.13 | 0.05227 | -0.145 | 40.743
17 | 2.134 | 0.05391 | -0.145 | 39.58
17.5 | 2.132 | 0.05759 | -0.144 | 37.014
18 | 2.116 | 0.06147 | -0.144 | 34.433
18.5 | 2.078 | 0.06636 | -0.143 | 31.31
19 | 2.034 | 0.07172 | -0.143 | 28.363
19.5 | 1.987 | 0.07633 | -0.143 | 26.031
20 | 1.93 | 0.08203 | -0.142 | 23.522

## 54. Re 2M Mach 0.25 (2)
BIGFOIL.COM POLAR EXPORT
goe433
GOE 433 |  |  |  | Cl Max: | 1.6955 | at alpha= | 14.5 | deg
XFOIL ncrit=9 |  |  |  | L/D Max: | 127.542 | at alpha= | 4 | deg
Re: | 2000000 |  |  | Cd Min: | 0.14919 | at alpha= | -20 | deg
Mach: | 0.25 |  |  | Cl=0 at alpha= | -5.1902 | deg
|  |  |  | @ Cl=0.1, Cd= | 0.0078151
|  |  |  | @ Cl=0.4, Cd= | 0.0073224
|  |  |  | @ Cl=0.6, Cd= | 0.0070488
alpha (deg) | Cl | Cd | Cm | Cl/Cd
-20 | -0.8136 | 0.14919 | -0.0309 | -5.4534
-19.5 | -0.83 | 0.13833 | -0.0381 | -6.0001
-19 | -0.8518 | 0.12697 | -0.0454 | -6.7087
-18.5 | -0.8754 | 0.11578 | -0.0525 | -7.5609
-18 | -0.9106 | 0.10332 | -0.0606 | -8.8134
-17.5 | -0.9495 | 0.09078 | -0.0688 | -10.4594
-17 | -0.996 | 0.07766 | -0.0776 | -12.8251
-16.5 | -1.05 | 0.06417 | -0.0871 | -16.3628
-16 | -1.1034 | 0.05131 | -0.0965 | -21.5046
-15.5 | -1.1562 | 0.03819 | -0.1075 | -30.2749
-15 | -1.1802 | 0.02872 | -0.1158 | -41.0933
-14.5 | -1.1511 | 0.02203 | -0.1261 | -52.2515
-14 | -1.0947 | 0.0188 | -0.1323 | -58.2287
-13.5 | -1.0391 | 0.01679 | -0.1345 | -61.888
-13 | -0.9791 | 0.01566 | -0.1353 | -62.5223
-12.5 | -0.9188 | 0.0146 | -0.1359 | -62.9315
-12 | -0.8572 | 0.01364 | -0.1365 | -62.8446
-11 | -0.7323 | 0.01217 | -0.1371 | -60.1726
-10.5 | -0.6695 | 0.01159 | -0.1373 | -57.7653
-10 | -0.606 | 0.01112 | -0.1375 | -54.4964
-9.5 | -0.543 | 0.01052 | -0.1378 | -51.616
-9 | -0.4801 | 0.01014 | -0.1379 | -47.3471
-8.5 | -0.418 | 0.00995 | -0.1379 | -42.0101
-8 | -0.356 | 0.00961 | -0.1381 | -37.0447
-7 | -0.2294 | 0.0091 | -0.1386 | -25.2088
-6.5 | -0.1663 | 0.0088 | -0.139 | -18.8977
-6 | -0.1026 | 0.00859 | -0.1394 | -11.9441
-5.5 | -0.0391 | 0.0083 | -0.1398 | -4.7108
-5 | 0.024 | 0.00811 | -0.1402 | 2.9593
-4.5 | 0.0877 | 0.00785 | -0.1408 | 11.172
-4 | 0.1512 | 0.00767 | -0.1413 | 19.7132
-3.5 | 0.2143 | 0.00756 | -0.1417 | 28.3466
-3 | 0.2777 | 0.00744 | -0.1422 | 37.3253
-2.5 | 0.3411 | 0.00736 | -0.1426 | 46.3451
-2 | 0.4037 | 0.00732 | -0.143 | 55.1503
-1.5 | 0.4671 | 0.00721 | -0.1436 | 64.785
-1 | 0.5296 | 0.00717 | -0.144 | 73.8633
-0.5 | 0.5926 | 0.00705 | -0.1445 | 84.0567
0 | 0.6545 | 0.00704 | -0.1449 | 92.9688
0.5 | 0.7157 | 0.00714 | -0.1451 | 100.2381
1 | 0.7757 | 0.00734 | -0.1452 | 105.6812
2 | 0.8958 | 0.00768 | -0.1453 | 116.6406
2.5 | 0.956 | 0.00787 | -0.1454 | 121.474
3 | 1.0152 | 0.00815 | -0.1452 | 124.5644
3.5 | 1.0738 | 0.00847 | -0.1449 | 126.7769
4 | 1.1313 | 0.00887 | -0.1445 | 127.5423
4.5 | 1.1869 | 0.00937 | -0.1437 | 126.6702
5 | 1.2359 | 0.0103 | -0.142 | 119.9903
5.5 | 1.2714 | 0.01199 | -0.1383 | 106.0384
6 | 1.3139 | 0.01307 | -0.1356 | 100.5279
7 | 1.3704 | 0.01598 | -0.1258 | 85.7572
7.5 | 1.4098 | 0.01697 | -0.1229 | 83.076
8 | 1.4481 | 0.01807 | -0.1201 | 80.1384
8.5 | 1.4838 | 0.0194 | -0.1172 | 76.4845
9 | 1.5173 | 0.02099 | -0.1144 | 72.2868
9.5 | 1.5495 | 0.02275 | -0.1121 | 68.1099
10 | 1.5723 | 0.02487 | -0.1087 | 63.2207
10.5 | 1.5988 | 0.02738 | -0.1061 | 58.393
11 | 1.6226 | 0.0302 | -0.1037 | 53.7285
11.5 | 1.6418 | 0.0335 | -0.1012 | 49.009
12 | 1.6582 | 0.03721 | -0.099 | 44.5633
12.5 | 1.6706 | 0.04149 | -0.097 | 40.2651
13 | 1.6809 | 0.0462 | -0.0953 | 36.3831
13.5 | 1.6898 | 0.05112 | -0.0938 | 33.0556
14 | 1.6936 | 0.0567 | -0.0925 | 29.8695
14.5 | 1.6955 | 0.06252 | -0.0913 | 27.1193
15 | 1.6943 | 0.06883 | -0.0904 | 24.6157
15.5 | 1.6891 | 0.07568 | -0.0897 | 22.319
16 | 1.6791 | 0.08336 | -0.0895 | 20.1428
16.5 | 1.6649 | 0.09165 | -0.0898 | 18.1658
17 | 1.6431 | 0.10116 | -0.0907 | 16.2426
17.5 | 1.6417 | 0.10809 | -0.0914 | 15.1883
18 | 1.6407 | 0.11507 | -0.0925 | 14.2583
18.5 | 1.6389 | 0.12221 | -0.0938 | 13.4105
19 | 1.6388 | 0.12913 | -0.0955 | 12.6911
19.5 | 1.642 | 0.13566 | -0.0972 | 12.1038

## 55. Re 2M Mach 0.50 (1)
BIGFOIL.COM POLAR EXPORT
goe433
GOE 433 |  |  |  | Cl Max: | 1.803 | at alpha= | 9.5 | deg
JavaFoil+Calcfoil stall+Eppler ext transition |  |  |  | L/D Max: | 136.512 | at alpha= | 4 | deg
Re: | 2000000 |  |  | Cd Min: | 0.00792 | at alpha= | -4 | deg
Mach: | 0.5 |  |  | Cl=0 at alpha= | -5.6866 | deg
|  |  |  | @ Cl=0.1, Cd= | 0.01021
|  |  |  | @ Cl=0.4, Cd= | 0.0095501
|  |  |  | @ Cl=0.6, Cd= | 0.0098657
alpha (deg) | Cl | Cd | Cm | Cl/Cd
-20 | -0.816 | 0.18066 | -0.082 | -4.516
-19.5 | -0.791 | 0.17691 | -0.085 | -4.47
-19 | -0.762 | 0.16885 | -0.084 | -4.511
-18.5 | -0.731 | 0.16661 | -0.082 | -4.388
-18 | -0.702 | 0.16308 | -0.081 | -4.306
-17.5 | -0.674 | 0.15852 | -0.081 | -4.252
-17 | -0.646 | 0.15214 | -0.08 | -4.244
-16.5 | -0.617 | 0.14792 | -0.08 | -4.174
-16 | -0.589 | 0.14393 | -0.08 | -4.095
-15.5 | -0.561 | 0.12978 | -0.081 | -4.325
-15 | -0.535 | 0.13792 | -0.084 | -3.876
-14.5 | -0.506 | 0.12542 | -0.083 | -4.033
-14 | -0.477 | 0.1233 | -0.083 | -3.87
-13.5 | -0.448 | 0.11383 | -0.082 | -3.938
-13 | -0.419 | 0.10736 | -0.08 | -3.901
-12.5 | -0.392 | 0.10198 | -0.085 | -3.847
-12 | -0.364 | 0.09339 | -0.087 | -3.902
-11.5 | -0.523 | 0.072 | -0.099 | -7.258
-11 | -0.526 | 0.06038 | -0.106 | -8.708
-10.5 | -0.508 | 0.05008 | -0.113 | -10.152
-10 | -0.484 | 0.03798 | -0.122 | -12.735
-9.5 | -0.442 | 0.03299 | -0.124 | -13.405
-9 | -0.397 | 0.02697 | -0.129 | -14.729
-8.5 | -0.344 | 0.02499 | -0.131 | -13.757
-8 | -0.29 | 0.0199 | -0.134 | -14.545
-7.5 | -0.231 | 0.0182 | -0.137 | -12.699
-7 | -0.171 | 0.01614 | -0.14 | -10.572
-6.5 | -0.108 | 0.0141 | -0.143 | -7.649
-6 | -0.042 | 0.01278 | -0.145 | -3.315
-5.5 | 0.025 | 0.01203 | -0.147 | 2.071
-5 | 0.094 | 0.01028 | -0.149 | 9.137
-4.5 | 0.165 | 0.00945 | -0.152 | 17.424
-4 | 0.238 | 0.00792 | -0.155 | 30.076
-3.5 | 0.309 | 0.00978 | -0.155 | 31.637
-3 | 0.381 | 0.00951 | -0.156 | 40.056
-2.5 | 0.452 | 0.00966 | -0.157 | 46.86
-2 | 0.524 | 0.00975 | -0.157 | 53.732
-1.5 | 0.595 | 0.00985 | -0.158 | 60.369
-1 | 0.665 | 0.01007 | -0.159 | 66.046
-0.5 | 0.736 | 0.00879 | -0.159 | 83.738
0 | 0.814 | 0.00853 | -0.16 | 95.363
0.5 | 0.884 | 0.01034 | -0.161 | 85.516
1 | 0.955 | 0.01059 | -0.161 | 90.198
1.5 | 1.025 | 0.0108 | -0.162 | 94.902
2 | 1.095 | 0.0088 | -0.163 | 124.543
2.5 | 1.165 | 0.01116 | -0.163 | 104.402
3 | 1.234 | 0.0095 | -0.164 | 129.855
3.5 | 1.303 | 0.00975 | -0.164 | 133.54
4 | 1.37 | 0.01004 | -0.165 | 136.512
4.5 | 1.403 | 0.01988 | -0.161 | 70.567
5 | 1.464 | 0.02075 | -0.162 | 70.567
5.5 | 1.52 | 0.02188 | -0.162 | 69.475
6 | 1.571 | 0.02352 | -0.161 | 66.785
6.5 | 1.619 | 0.02501 | -0.161 | 64.74
7 | 1.666 | 0.02637 | -0.161 | 63.162
7.5 | 1.707 | 0.02785 | -0.161 | 61.3
8 | 1.744 | 0.02979 | -0.161 | 58.565
8.5 | 1.774 | 0.03176 | -0.161 | 55.874
9 | 1.794 | 0.03395 | -0.161 | 52.857
9.5 | 1.803 | 0.03645 | -0.16 | 49.455
10 | 1.795 | 0.03987 | -0.16 | 45.021
10.5 | 1.76 | 0.04361 | -0.16 | 40.358
11 | 1.672 | 0.04847 | -0.158 | 34.486
11.5 | 1.223 | 0.08386 | -0.093 | 14.579
12 | 1.006 | 0.09715 | -0.092 | 10.36
12.5 | 1.034 | 0.09646 | -0.093 | 10.724
13 | 1.061 | 0.11224 | -0.092 | 9.455
13.5 | 1.089 | 0.11074 | -0.093 | 9.835
14 | 1.116 | 0.12022 | -0.093 | 9.285
14.5 | 1.235 | 0.11362 | -0.143 | 10.873

## 56. Re 2M Mach 0.50 (2)
BIGFOIL.COM POLAR EXPORT
goe433
GOE 433 |  |  |  | Cl Max: | 1.5283 | at alpha= | 20 | deg
XFOIL ncrit=9 |  |  |  | L/D Max: | 123.728 | at alpha= | 3.5 | deg
Re: | 2000000 |  |  | Cd Min: | 0.21668 | at alpha= | 20 | deg
Mach: | 0.5 |  |  | Cl=0 at alpha= | -5.0195 | deg
|  |  |  | @ Cl=0.1, Cd= | 0.0086719
|  |  |  | @ Cl=0.4, Cd= | 0.0078863
|  |  |  | @ Cl=0.6, Cd= | 0.0078
alpha (deg) | Cl | Cd | Cm | Cl/Cd
-15 | -0.4408 | 0.13912 | -0.0506 | -3.1685
-14 | -0.4507 | 0.11971 | -0.0618 | -3.7649
-13.5 | -0.5179 | 0.10248 | -0.0737 | -5.0537
-13 | -0.535 | 0.09251 | -0.0804 | -5.7832
-12.5 | -0.568 | 0.08115 | -0.0886 | -6.9994
-12 | -0.6122 | 0.06914 | -0.098 | -8.8545
-11.5 | -0.6483 | 0.05851 | -0.1066 | -11.0802
-11 | -0.6799 | 0.04868 | -0.1147 | -13.9667
-10.5 | -0.7105 | 0.03895 | -0.1234 | -18.2413
-10 | -0.73 | 0.02913 | -0.1345 | -25.0601
-8.5 | -0.543 | 0.014 | -0.1601 | -38.7857
-8 | -0.4648 | 0.01267 | -0.1603 | -36.6851
-7.5 | -0.3862 | 0.0118 | -0.16 | -32.7288
-7 | -0.3071 | 0.01111 | -0.1596 | -27.6418
-6.5 | -0.2289 | 0.01036 | -0.1594 | -22.0946
-6 | -0.1515 | 0.00994 | -0.1591 | -15.2414
-5.5 | -0.074 | 0.00942 | -0.159 | -7.8556
-5 | 0.003 | 0.00907 | -0.1589 | 0.33076
-4.5 | 0.0788 | 0.00875 | -0.1589 | 9.0057
-4 | 0.1548 | 0.00847 | -0.159 | 18.2763
-3.5 | 0.2304 | 0.00819 | -0.1593 | 28.1319
-3 | 0.3047 | 0.00805 | -0.1594 | 37.8509
-2.5 | 0.3798 | 0.0079 | -0.1597 | 48.0759
-2 | 0.4534 | 0.00785 | -0.1598 | 57.758
-1.5 | 0.5272 | 0.00779 | -0.16 | 67.6765
-1 | 0.6001 | 0.0078 | -0.1601 | 76.9359
-0.5 | 0.6719 | 0.00786 | -0.1601 | 85.4835
0 | 0.7423 | 0.00796 | -0.16 | 93.2538
0.5 | 0.8128 | 0.00806 | -0.1599 | 100.8437
1 | 0.8826 | 0.00828 | -0.1595 | 106.5942
1.5 | 0.9519 | 0.00852 | -0.159 | 111.7254
2 | 1.021 | 0.00877 | -0.1584 | 116.4196
2.5 | 1.0894 | 0.00904 | -0.1576 | 120.5088
3 | 1.1565 | 0.00939 | -0.1566 | 123.1629
3.5 | 1.2212 | 0.00987 | -0.155 | 123.7285
4 | 1.2789 | 0.01063 | -0.1522 | 120.3104
4.5 | 1.301 | 0.01246 | -0.1444 | 104.4141
5.5 | 1.3412 | 0.01737 | -0.1312 | 77.2136
6 | 1.3442 | 0.02157 | -0.125 | 62.318
6.5 | 1.3762 | 0.02439 | -0.1217 | 56.4248
7 | 1.4079 | 0.02738 | -0.1186 | 51.4207
7.5 | 1.4359 | 0.03075 | -0.1155 | 46.6959
8 | 1.458 | 0.03477 | -0.1126 | 41.9327
8.5 | 1.4744 | 0.03942 | -0.1098 | 37.4023
9 | 1.4858 | 0.04458 | -0.1072 | 33.3288
9.5 | 1.4915 | 0.05033 | -0.1047 | 29.6344
10 | 1.4918 | 0.05665 | -0.1025 | 26.3336
10.5 | 1.488 | 0.06356 | -0.1007 | 23.411
11 | 1.4914 | 0.07012 | -0.0999 | 21.2693
11.5 | 1.4859 | 0.07706 | -0.0982 | 19.2824
12 | 1.4812 | 0.0847 | -0.0975 | 17.4876
12.5 | 1.4738 | 0.09277 | -0.0974 | 15.8866
13 | 1.4669 | 0.10101 | -0.0976 | 14.5223
13.5 | 1.4607 | 0.10933 | -0.0983 | 13.3605
14 | 1.4563 | 0.1177 | -0.0995 | 12.373
14.5 | 1.454 | 0.126 | -0.1011 | 11.5397
15 | 1.4543 | 0.13421 | -0.1031 | 10.836
15.5 | 1.4576 | 0.14226 | -0.1054 | 10.246
16 | 1.4638 | 0.15004 | -0.1079 | 9.7561
16.5 | 1.473 | 0.15759 | -0.1105 | 9.347
17 | 1.4818 | 0.1654 | -0.1137 | 8.9589
17.5 | 1.4914 | 0.17325 | -0.1172 | 8.6084
18 | 1.5021 | 0.18108 | -0.1209 | 8.2952
18.5 | 1.5107 | 0.18931 | -0.1253 | 7.98
19 | 1.518 | 0.19794 | -0.1303 | 7.669
19.5 | 1.5232 | 0.20706 | -0.136 | 7.3563
20 | 1.5283 | 0.21668 | -0.1423 | 7.0533

## 57. Re 3M Mach 0.00 (1)
BIGFOIL.COM POLAR EXPORT
goe433
GOE 433 |  |  |  | Cl Max: | 2.259 | at alpha= | 18 | deg
JavaFoil+Calcfoil stall+Eppler ext transition |  |  |  | L/D Max: | 146.15 | at alpha= | 4.5 | deg
Re: | 3000000 |  |  | Cd Min: | 0.00715 | at alpha= | -4.5 | deg
Mach: | 0 |  |  | Cl=0 at alpha= | -5.6855 | deg
|  |  |  | @ Cl=0.1, Cd= | 0.0078177
|  |  |  | @ Cl=0.4, Cd= | 0.0077516
|  |  |  | @ Cl=0.6, Cd= | 0.0076934
alpha (deg) | Cl | Cd | Cm | Cl/Cd
-20 | -1.126 | 0.11498 | -0.085 | -9.795
-19.5 | -1.111 | 0.10726 | -0.087 | -10.359
-19 | -1.091 | 0.10176 | -0.087 | -10.726
-18.5 | -1.072 | 0.09628 | -0.089 | -11.13
-18 | -1.054 | 0.0868 | -0.091 | -12.142
-17.5 | -1.028 | 0.08349 | -0.091 | -12.308
-17 | -1.003 | 0.07698 | -0.093 | -13.034
-16.5 | -0.981 | 0.06848 | -0.096 | -14.323
-16 | -0.957 | 0.06023 | -0.098 | -15.887
-15.5 | -0.926 | 0.05592 | -0.099 | -16.551
-15 | -0.902 | 0.04549 | -0.103 | -19.837
-14.5 | -0.868 | 0.04186 | -0.104 | -20.724
-14 | -0.831 | 0.03797 | -0.106 | -21.896
-13.5 | -0.793 | 0.03489 | -0.107 | -22.718
-13 | -0.751 | 0.03286 | -0.108 | -22.853
-12.5 | -0.71 | 0.02964 | -0.11 | -23.944
-12 | -0.667 | 0.02709 | -0.111 | -24.632
-11.5 | -0.625 | 0.02343 | -0.113 | -26.663
-11 | -0.582 | 0.01985 | -0.116 | -29.292
-10.5 | -0.535 | 0.0174 | -0.118 | -30.775
-10 | -0.488 | 0.01511 | -0.12 | -32.276
-9.5 | -0.437 | 0.01343 | -0.122 | -32.561
-9 | -0.384 | 0.01169 | -0.123 | -32.878
-8.5 | -0.33 | 0.01072 | -0.125 | -30.783
-8 | -0.275 | 0.01032 | -0.127 | -26.684
-7.5 | -0.218 | 0.00984 | -0.129 | -22.169
-7 | -0.16 | 0.00841 | -0.131 | -19.019
-6.5 | -0.099 | 0.00913 | -0.131 | -10.887
-6 | -0.039 | 0.00901 | -0.132 | -4.284
-5.5 | 0.023 | 0.00821 | -0.132 | 2.74
-5 | 0.084 | 0.00805 | -0.133 | 10.415
-4.5 | 0.146 | 0.00715 | -0.134 | 20.351
-4 | 0.207 | 0.00782 | -0.134 | 26.51
-3.5 | 0.269 | 0.00833 | -0.135 | 32.295
-3 | 0.331 | 0.00842 | -0.135 | 39.321
-2.5 | 0.393 | 0.00765 | -0.136 | 51.368
-2 | 0.455 | 0.00855 | -0.136 | 53.191
-1.5 | 0.516 | 0.00774 | -0.137 | 66.686
-1 | 0.578 | 0.00778 | -0.138 | 74.31
-0.5 | 0.639 | 0.00754 | -0.138 | 84.785
0 | 0.706 | 0.00759 | -0.139 | 93.08
0.5 | 0.768 | 0.00886 | -0.139 | 86.681
1 | 0.83 | 0.00897 | -0.14 | 92.499
1.5 | 0.891 | 0.00914 | -0.14 | 97.455
2 | 0.952 | 0.00922 | -0.141 | 103.253
2.5 | 1.014 | 0.00931 | -0.141 | 108.881
3 | 1.074 | 0.008 | -0.142 | 134.302
3.5 | 1.135 | 0.0082 | -0.142 | 138.413
4 | 1.195 | 0.00833 | -0.143 | 143.488
4.5 | 1.255 | 0.00859 | -0.143 | 146.15
5 | 1.315 | 0.0106 | -0.144 | 124.053
5.5 | 1.373 | 0.01254 | -0.144 | 109.459
6 | 1.43 | 0.01296 | -0.145 | 110.338
6.5 | 1.486 | 0.01338 | -0.145 | 111.137
7 | 1.542 | 0.01696 | -0.146 | 90.934
7.5 | 1.578 | 0.01773 | -0.145 | 89.019
8 | 1.626 | 0.01816 | -0.145 | 89.568
8.5 | 1.675 | 0.01861 | -0.145 | 90.001
9 | 1.719 | 0.01952 | -0.145 | 88.078
9.5 | 1.765 | 0.0204 | -0.145 | 86.488
10 | 1.808 | 0.02151 | -0.145 | 84.027
10.5 | 1.849 | 0.02217 | -0.145 | 83.417
11 | 1.889 | 0.02308 | -0.144 | 81.835
11.5 | 1.927 | 0.02411 | -0.144 | 79.924
12 | 1.962 | 0.02564 | -0.144 | 76.526
12.5 | 1.996 | 0.02687 | -0.144 | 74.297
13 | 2.03 | 0.02825 | -0.144 | 71.874
13.5 | 2.063 | 0.02948 | -0.144 | 69.962
14 | 2.093 | 0.03087 | -0.144 | 67.806
14.5 | 2.121 | 0.03283 | -0.144 | 64.612
15 | 2.151 | 0.03336 | -0.144 | 64.469
15.5 | 2.175 | 0.0346 | -0.144 | 62.863
16 | 2.195 | 0.03793 | -0.143 | 57.87
16.5 | 2.22 | 0.03842 | -0.144 | 57.78
17 | 2.237 | 0.04063 | -0.144 | 55.052
17.5 | 2.253 | 0.04229 | -0.143 | 53.289
18 | 2.259 | 0.04603 | -0.143 | 49.067
18.5 | 2.252 | 0.04888 | -0.143 | 46.062
19 | 2.239 | 0.05182 | -0.142 | 43.207
19.5 | 2.222 | 0.05619 | -0.142 | 39.538
20 | 2.202 | 0.05956 | -0.141 | 36.974

## 58. Re 3M Mach 0.00 (2)
BIGFOIL.COM POLAR EXPORT
goe433
GOE 433 |  |  |  | Cl Max: | 1.8753 | at alpha= | 17.5 | deg
XFOIL ncrit=9 |  |  |  | L/D Max: | 133.742 | at alpha= | 3.5 | deg
Re: | 3000000 |  |  | Cd Min: | 0.0975 | at alpha= | 20 | deg
Mach: | 0 |  |  | Cl=0 at alpha= | -5.2525 | deg
|  |  |  | @ Cl=0.1, Cd= | 0.0070262
|  |  |  | @ Cl=0.4, Cd= | 0.00656
|  |  |  | @ Cl=0.6, Cd= | 0.00645
alpha (deg) | Cl | Cd | Cm | Cl/Cd
-20 | -1.2055 | 0.0809 | -0.0677 | -14.9011
-19.5 | -1.2912 | 0.06297 | -0.0795 | -20.505
-19 | -1.3678 | 0.04707 | -0.0904 | -29.0588
-18.5 | -1.411 | 0.03582 | -0.0987 | -39.3914
-18 | -1.4238 | 0.02785 | -0.1055 | -51.1239
-17.5 | -1.3926 | 0.02197 | -0.1154 | -63.3864
-17 | -1.3417 | 0.01879 | -0.1225 | -71.405
-16.5 | -1.2969 | 0.01707 | -0.1239 | -75.9754
-16 | -1.2474 | 0.01596 | -0.1246 | -78.1579
-15.5 | -1.1954 | 0.01508 | -0.1252 | -79.2706
-15 | -1.1435 | 0.01415 | -0.1257 | -80.8127
-14.5 | -1.0888 | 0.01349 | -0.1262 | -80.7116
-14 | -1.0327 | 0.01287 | -0.1268 | -80.2409
-13.5 | -0.9765 | 0.01218 | -0.1274 | -80.1724
-13 | -0.9189 | 0.01168 | -0.128 | -78.6729
-12.5 | -0.8614 | 0.01115 | -0.1285 | -77.2556
-12 | -0.8031 | 0.01064 | -0.1291 | -75.4793
-11.5 | -0.7445 | 0.01029 | -0.1296 | -72.3518
-11 | -0.6856 | 0.00984 | -0.1301 | -69.6748
-10.5 | -0.6267 | 0.00946 | -0.1306 | -66.2474
-10 | -0.5672 | 0.00918 | -0.1311 | -61.7865
-9.5 | -0.5082 | 0.00889 | -0.1316 | -57.1654
-9 | -0.45 | 0.00874 | -0.1319 | -51.4874
-8.5 | -0.391 | 0.00863 | -0.1322 | -45.3071
-8 | -0.3313 | 0.00842 | -0.1327 | -39.3468
-7.5 | -0.2714 | 0.00819 | -0.1332 | -33.138
-7 | -0.2112 | 0.00802 | -0.1337 | -26.3342
-6.5 | -0.1508 | 0.0078 | -0.1343 | -19.3333
-6 | -0.0907 | 0.00764 | -0.1348 | -11.8717
-5.5 | -0.03 | 0.00744 | -0.1353 | -4.0323
-5 | 0.0306 | 0.00725 | -0.1359 | 4.2207
-4.5 | 0.091 | 0.00705 | -0.1365 | 12.9078
-4 | 0.1515 | 0.00689 | -0.1371 | 21.9884
-3.5 | 0.2123 | 0.00675 | -0.1377 | 31.4519
-3 | 0.2728 | 0.00669 | -0.1382 | 40.7773
-2.5 | 0.3332 | 0.00664 | -0.1387 | 50.1807
-2 | 0.3938 | 0.00656 | -0.1392 | 60.0305
-1.5 | 0.4539 | 0.00656 | -0.1397 | 69.1921
-1 | 0.5143 | 0.00649 | -0.1402 | 79.245
-0.5 | 0.574 | 0.00645 | -0.1407 | 88.9922
0 | 0.6332 | 0.00645 | -0.1412 | 98.1705
0.5 | 0.6909 | 0.00664 | -0.1413 | 104.0512
1 | 0.749 | 0.00681 | -0.1415 | 109.9853
1.5 | 0.8069 | 0.00699 | -0.1417 | 115.4363
2 | 0.8651 | 0.0071 | -0.142 | 121.8451
2.5 | 0.923 | 0.00723 | -0.1422 | 127.6625
3 | 0.9798 | 0.00748 | -0.1423 | 130.9893
3.5 | 1.0365 | 0.00775 | -0.1423 | 133.7419
4 | 1.091 | 0.0082 | -0.142 | 133.0488
4.5 | 1.1425 | 0.00886 | -0.1412 | 128.9503
5 | 1.1851 | 0.0102 | -0.1391 | 116.1863
5.5 | 1.2331 | 0.01101 | -0.1378 | 111.9982
6 | 1.2781 | 0.01198 | -0.1361 | 106.6861
6.5 | 1.3173 | 0.01322 | -0.1335 | 99.6445
7 | 1.3659 | 0.01373 | -0.1322 | 99.4829
7.5 | 1.4121 | 0.01431 | -0.1307 | 98.6792
8 | 1.4526 | 0.01493 | -0.1281 | 97.294
9 | 1.5315 | 0.0163 | -0.1232 | 93.9571
9.5 | 1.5692 | 0.01714 | -0.1208 | 91.5519
10 | 1.6069 | 0.0179 | -0.1187 | 89.7709
10.5 | 1.6377 | 0.01888 | -0.1156 | 86.7426
11 | 1.669 | 0.02033 | -0.113 | 82.0954
11.5 | 1.6983 | 0.02202 | -0.1105 | 77.1253
12 | 1.7237 | 0.02411 | -0.108 | 71.4932
12.5 | 1.7449 | 0.02661 | -0.1053 | 65.5731
13 | 1.7675 | 0.02911 | -0.1031 | 60.718
13.5 | 1.7882 | 0.03182 | -0.1009 | 56.1974
14 | 1.8072 | 0.03478 | -0.0989 | 51.9609
14.5 | 1.8242 | 0.03806 | -0.0971 | 47.9296
15 | 1.8384 | 0.04177 | -0.0955 | 44.0124
15.5 | 1.8504 | 0.04587 | -0.0941 | 40.3401
16 | 1.8609 | 0.0502 | -0.0928 | 37.0697
16.5 | 1.8694 | 0.05483 | -0.0918 | 34.0945
17 | 1.8735 | 0.05997 | -0.0908 | 31.2406
17.5 | 1.8753 | 0.06545 | -0.09 | 28.6524
18 | 1.8743 | 0.0713 | -0.0893 | 26.2875
18.5 | 1.87 | 0.07764 | -0.0889 | 24.0855
19 | 1.8619 | 0.08457 | -0.0888 | 22.0161
19.5 | 1.8517 | 0.09185 | -0.089 | 20.16
20 | 1.855 | 0.0975 | -0.0893 | 19.0256

## 59. Re 3M Mach 0.10 (1)
BIGFOIL.COM POLAR EXPORT
goe433
GOE 433 |  |  |  | Cl Max: | 2.244 | at alpha= | 17.5 | deg
JavaFoil+Calcfoil stall+Eppler ext transition |  |  |  | L/D Max: | 144.632 | at alpha= | 4 | deg
Re: | 3000000 |  |  | Cd Min: | 0.00711 | at alpha= | -4.5 | deg
Mach: | 0.1 |  |  | Cl=0 at alpha= | -5.6855 | deg
|  |  |  | @ Cl=0.1, Cd= | 0.0078519
|  |  |  | @ Cl=0.4, Cd= | 0.007735
|  |  |  | @ Cl=0.6, Cd= | 0.0077234
alpha (deg) | Cl | Cd | Cm | Cl/Cd
-20 | -1.111 | 0.11744 | -0.085 | -9.462
-19.5 | -1.093 | 0.11486 | -0.085 | -9.514
-19 | -1.077 | 0.10741 | -0.086 | -10.031
-18.5 | -1.062 | 0.09908 | -0.088 | -10.715
-18 | -1.041 | 0.09264 | -0.09 | -11.24
-17.5 | -1.024 | 0.08332 | -0.092 | -12.285
-17 | -0.997 | 0.07932 | -0.093 | -12.574
-16.5 | -0.974 | 0.07152 | -0.095 | -13.626
-16 | -0.952 | 0.06238 | -0.098 | -15.263
-15.5 | -0.921 | 0.05811 | -0.099 | -15.851
-15 | -0.9 | 0.04673 | -0.103 | -19.264
-14.5 | -0.867 | 0.04282 | -0.105 | -20.238
-14 | -0.831 | 0.03871 | -0.106 | -21.466
-13.5 | -0.793 | 0.03561 | -0.107 | -22.258
-13 | -0.754 | 0.03195 | -0.109 | -23.606
-12.5 | -0.71 | 0.03049 | -0.11 | -23.288
-12 | -0.668 | 0.02783 | -0.111 | -23.992
-11.5 | -0.626 | 0.02388 | -0.114 | -26.211
-11 | -0.579 | 0.02188 | -0.115 | -26.457
-10.5 | -0.536 | 0.01735 | -0.118 | -30.885
-10 | -0.486 | 0.01634 | -0.12 | -29.765
-9.5 | -0.438 | 0.01371 | -0.122 | -31.976
-9 | -0.385 | 0.01207 | -0.124 | -31.888
-8.5 | -0.331 | 0.01093 | -0.125 | -30.257
-8 | -0.276 | 0.01049 | -0.128 | -26.315
-7.5 | -0.218 | 0.00997 | -0.129 | -21.91
-7 | -0.161 | 0.00948 | -0.131 | -16.933
-6.5 | -0.1 | 0.00921 | -0.132 | -10.84
-6 | -0.039 | 0.009 | -0.132 | -4.308
-5.5 | 0.023 | 0.00838 | -0.133 | 2.698
-5 | 0.084 | 0.00811 | -0.134 | 10.396
-4.5 | 0.146 | 0.00711 | -0.134 | 20.567
-4 | 0.208 | 0.00783 | -0.135 | 26.601
-3.5 | 0.27 | 0.00835 | -0.135 | 32.379
-3 | 0.333 | 0.00844 | -0.136 | 39.42
-2.5 | 0.395 | 0.00766 | -0.137 | 51.555
-2 | 0.457 | 0.00859 | -0.137 | 53.211
-1.5 | 0.519 | 0.0077 | -0.138 | 67.364
-1 | 0.581 | 0.0078 | -0.138 | 74.494
-0.5 | 0.643 | 0.00755 | -0.139 | 85.097
0 | 0.71 | 0.00765 | -0.139 | 92.821
0.5 | 0.772 | 0.00889 | -0.14 | 86.847
1 | 0.834 | 0.009 | -0.141 | 92.624
1.5 | 0.895 | 0.00916 | -0.141 | 97.718
2 | 0.957 | 0.0093 | -0.142 | 102.922
2.5 | 1.019 | 0.00939 | -0.142 | 108.453
3 | 1.08 | 0.00806 | -0.143 | 133.989
3.5 | 1.14 | 0.00822 | -0.143 | 138.813
4 | 1.201 | 0.0083 | -0.144 | 144.632
4.5 | 1.261 | 0.01028 | -0.144 | 122.637
5 | 1.321 | 0.01065 | -0.145 | 124.066
5.5 | 1.379 | 0.01263 | -0.145 | 109.237
6 | 1.437 | 0.01303 | -0.146 | 110.246
6.5 | 1.493 | 0.01347 | -0.146 | 110.859
7 | 1.533 | 0.01722 | -0.145 | 89.064
7.5 | 1.583 | 0.01788 | -0.145 | 88.515
8 | 1.631 | 0.01834 | -0.145 | 88.942
8.5 | 1.68 | 0.01888 | -0.145 | 88.99
9 | 1.725 | 0.01979 | -0.145 | 87.138
9.5 | 1.769 | 0.02065 | -0.145 | 85.684
10 | 1.812 | 0.02177 | -0.145 | 83.234
10.5 | 1.853 | 0.02253 | -0.145 | 82.256
11 | 1.892 | 0.02342 | -0.145 | 80.801
11.5 | 1.929 | 0.02486 | -0.144 | 77.584
12 | 1.964 | 0.02607 | -0.144 | 75.348
12.5 | 2.001 | 0.02689 | -0.144 | 74.413
13 | 2.031 | 0.02863 | -0.144 | 70.957
13.5 | 2.064 | 0.03013 | -0.145 | 68.522
14 | 2.092 | 0.03181 | -0.144 | 65.776
14.5 | 2.12 | 0.03338 | -0.144 | 63.49
15 | 2.148 | 0.03394 | -0.145 | 63.287
15.5 | 2.173 | 0.0355 | -0.145 | 61.205
16 | 2.189 | 0.03871 | -0.144 | 56.548
16.5 | 2.211 | 0.0396 | -0.144 | 55.845
17 | 2.23 | 0.0415 | -0.144 | 53.733
17.5 | 2.244 | 0.04364 | -0.144 | 51.435
18 | 2.244 | 0.04747 | -0.143 | 47.274
18.5 | 2.232 | 0.05118 | -0.143 | 43.622
19 | 2.215 | 0.05471 | -0.142 | 40.484
19.5 | 2.195 | 0.05802 | -0.142 | 37.839
20 | 2.174 | 0.06182 | -0.142 | 35.158

## 60. Re 3M Mach 0.10 (2)
BIGFOIL.COM POLAR EXPORT
goe433
GOE 433 |  |  |  | Cl Max: | 1.8631 | at alpha= | 17.5 | deg
XFOIL ncrit=9 |  |  |  | L/D Max: | 133.89 | at alpha= | 3.5 | deg
Re: | 3000000 |  |  | Cd Min: | 0.10252 | at alpha= | 20 | deg
Mach: | 0.1 |  |  | Cl=0 at alpha= | -5.2463 | deg
|  |  |  | @ Cl=0.1, Cd= | 0.0070631
|  |  |  | @ Cl=0.4, Cd= | 0.00658
|  |  |  | @ Cl=0.6, Cd= | 0.0064738
alpha (deg) | Cl | Cd | Cm | Cl/Cd
-20 | -1.0987 | 0.09779 | -0.0583 | -11.2353
-19.5 | -1.1881 | 0.0786 | -0.0708 | -15.1158
-19 | -1.2858 | 0.05936 | -0.0838 | -21.6611
-18.5 | -1.3577 | 0.04428 | -0.0944 | -30.6617
-18 | -1.3943 | 0.03381 | -0.1024 | -41.2393
-17.5 | -1.402 | 0.02631 | -0.1091 | -53.2877
-17 | -1.3549 | 0.02086 | -0.1206 | -64.9521
-16.5 | -1.3095 | 0.0181 | -0.125 | -72.3481
-16 | -1.2611 | 0.01662 | -0.1261 | -75.8785
-15.5 | -1.2088 | 0.01565 | -0.1267 | -77.2396
-15 | -1.1563 | 0.01464 | -0.1272 | -78.9822
-14.5 | -1.1013 | 0.01384 | -0.1278 | -79.5737
-14 | -1.0443 | 0.01323 | -0.1282 | -78.9342
-13.5 | -0.9875 | 0.01246 | -0.1289 | -79.2536
-13 | -0.9293 | 0.01188 | -0.1294 | -78.2239
-12 | -0.812 | 0.0108 | -0.1304 | -75.1852
-11.5 | -0.7527 | 0.01041 | -0.1308 | -72.3055
-11 | -0.693 | 0.00999 | -0.1313 | -69.3694
-10.5 | -0.6335 | 0.00957 | -0.1317 | -66.1964
-10 | -0.5734 | 0.00926 | -0.1322 | -61.9222
-9.5 | -0.5137 | 0.009 | -0.1326 | -57.0778
-9 | -0.455 | 0.00882 | -0.1328 | -51.5873
-8.5 | -0.3953 | 0.00869 | -0.1331 | -45.4891
-8 | -0.335 | 0.00849 | -0.1336 | -39.4582
-7.5 | -0.2746 | 0.00824 | -0.1341 | -33.3252
-7 | -0.2137 | 0.00805 | -0.1346 | -26.5466
-6.5 | -0.1529 | 0.00785 | -0.1351 | -19.4777
-6 | -0.0922 | 0.00767 | -0.1356 | -12.0209
-5.5 | -0.031 | 0.00748 | -0.1361 | -4.1444
-5 | 0.0301 | 0.00729 | -0.1367 | 4.1289
-4.5 | 0.0909 | 0.00709 | -0.1373 | 12.8209
-4 | 0.1519 | 0.00691 | -0.1378 | 21.9826
-3.5 | 0.2132 | 0.00677 | -0.1384 | 31.4919
-3 | 0.2741 | 0.00671 | -0.1389 | 40.8495
-2.5 | 0.335 | 0.00665 | -0.1394 | 50.3759
-2 | 0.396 | 0.00658 | -0.1399 | 60.1824
-1.5 | 0.4565 | 0.00658 | -0.1404 | 69.3769
-1 | 0.5173 | 0.00651 | -0.1409 | 79.4624
-0.5 | 0.5774 | 0.00647 | -0.1414 | 89.2427
0 | 0.637 | 0.00648 | -0.1418 | 98.3025
0.5 | 0.6951 | 0.00668 | -0.142 | 104.0569
1 | 0.7534 | 0.00684 | -0.1422 | 110.1462
1.5 | 0.8118 | 0.00702 | -0.1424 | 115.641
2 | 0.8704 | 0.00715 | -0.1426 | 121.7343
2.5 | 0.9287 | 0.00727 | -0.1428 | 127.7442
3 | 0.986 | 0.00752 | -0.1429 | 131.117
3.5 | 1.043 | 0.00779 | -0.1429 | 133.8896
4 | 1.0976 | 0.00826 | -0.1425 | 132.8814
4.5 | 1.1484 | 0.00901 | -0.1415 | 127.4584
5.5 | 1.2392 | 0.01116 | -0.138 | 111.0394
6.5 | 1.3237 | 0.01333 | -0.1335 | 99.3023
7 | 1.372 | 0.01387 | -0.1321 | 98.9185
7.5 | 1.4176 | 0.01448 | -0.1303 | 97.9006
8 | 1.4557 | 0.01513 | -0.1272 | 96.2128
9 | 1.535 | 0.01662 | -0.1223 | 92.3586
9.5 | 1.5723 | 0.01753 | -0.1198 | 89.692
10 | 1.6096 | 0.01842 | -0.1177 | 87.3833
10.5 | 1.6403 | 0.01945 | -0.1146 | 84.3342
11 | 1.6713 | 0.02103 | -0.112 | 79.4722
11.5 | 1.6995 | 0.0229 | -0.1095 | 74.214
12 | 1.7241 | 0.02517 | -0.1069 | 68.4982
12.5 | 1.7431 | 0.02795 | -0.1042 | 62.3649
13 | 1.7659 | 0.03052 | -0.102 | 57.8604
13.5 | 1.7858 | 0.0334 | -0.0998 | 53.4671
14 | 1.8034 | 0.03666 | -0.0979 | 49.1926
14.5 | 1.819 | 0.04023 | -0.0961 | 45.215
15 | 1.8322 | 0.04422 | -0.0946 | 41.4337
15.5 | 1.8423 | 0.04863 | -0.0932 | 37.884
16 | 1.8515 | 0.05323 | -0.0921 | 34.783
16.5 | 1.8586 | 0.05807 | -0.091 | 32.0062
17 | 1.8625 | 0.06332 | -0.09 | 29.4141
17.5 | 1.8631 | 0.06905 | -0.0893 | 26.9819
18 | 1.8601 | 0.07526 | -0.0888 | 24.7157
18.5 | 1.8537 | 0.08203 | -0.0885 | 22.5978
19 | 1.8433 | 0.08936 | -0.0886 | 20.6278
19.5 | 1.8338 | 0.09671 | -0.089 | 18.9618
20 | 1.8363 | 0.10252 | -0.0895 | 17.9116

## 61. Re 3M Mach 0.25 (1)
BIGFOIL.COM POLAR EXPORT
goe433
GOE 433 |  |  |  | Cl Max: | 2.147 | at alpha= | 17 | deg
JavaFoil+Calcfoil stall+Eppler ext transition |  |  |  | L/D Max: | 147.759 | at alpha= | 4 | deg
Re: | 3000000 |  |  | Cd Min: | 0.00755 | at alpha= | -0.5 | deg
Mach: | 0.25 |  |  | Cl=0 at alpha= | -5.6825 | deg
|  |  |  | @ Cl=0.1, Cd= | 0.0082817
|  |  |  | @ Cl=0.4, Cd= | 0.0086045
|  |  |  | @ Cl=0.6, Cd= | 0.0077938
alpha (deg) | Cl | Cd | Cm | Cl/Cd
-20 | -0.988 | 0.14019 | -0.081 | -7.045
-19.5 | -0.99 | 0.12867 | -0.083 | -7.695
-19 | -0.985 | 0.12403 | -0.084 | -7.945
-18.5 | -0.979 | 0.11782 | -0.085 | -8.311
-18 | -0.974 | 0.10666 | -0.088 | -9.132
-17.5 | -0.962 | 0.09975 | -0.089 | -9.646
-17 | -0.949 | 0.09166 | -0.091 | -10.35
-16.5 | -0.93 | 0.08695 | -0.092 | -10.694
-16 | -0.915 | 0.0759 | -0.096 | -12.057
-15.5 | -0.891 | 0.07124 | -0.097 | -12.506
-15 | -0.872 | 0.06025 | -0.101 | -14.47
-14.5 | -0.84 | 0.05766 | -0.101 | -14.566
-14 | -0.813 | 0.04992 | -0.104 | -16.293
-13.5 | -0.789 | 0.03999 | -0.109 | -19.732
-13 | -0.752 | 0.03653 | -0.11 | -20.594
-12.5 | -0.714 | 0.03276 | -0.112 | -21.778
-12 | -0.671 | 0.03068 | -0.113 | -21.882
-11.5 | -0.626 | 0.02876 | -0.114 | -21.78
-11 | -0.584 | 0.02452 | -0.117 | -23.819
-10.5 | -0.539 | 0.02108 | -0.119 | -25.555
-10 | -0.489 | 0.01875 | -0.12 | -26.071
-9.5 | -0.443 | 0.01545 | -0.124 | -28.704
-9 | -0.39 | 0.01342 | -0.126 | -29.062
-8.5 | -0.335 | 0.01202 | -0.127 | -27.889
-8 | -0.28 | 0.01145 | -0.13 | -24.441
-7.5 | -0.222 | 0.0106 | -0.131 | -20.948
-7 | -0.163 | 0.00993 | -0.133 | -16.405
-6.5 | -0.102 | 0.00945 | -0.135 | -10.829
-6 | -0.04 | 0.0092 | -0.136 | -4.325
-5.5 | 0.023 | 0.00833 | -0.137 | 2.788
-5 | 0.087 | 0.00816 | -0.137 | 10.6
-4.5 | 0.15 | 0.00875 | -0.138 | 17.14
-4 | 0.214 | 0.00876 | -0.138 | 24.409
-3.5 | 0.278 | 0.00852 | -0.139 | 32.575
-3 | 0.341 | 0.00855 | -0.14 | 39.939
-2.5 | 0.406 | 0.00861 | -0.14 | 47.1
-2 | 0.469 | 0.00875 | -0.141 | 53.656
-1.5 | 0.533 | 0.00883 | -0.142 | 60.376
-1 | 0.596 | 0.00781 | -0.142 | 76.401
-0.5 | 0.66 | 0.00755 | -0.143 | 87.46
0 | 0.729 | 0.00756 | -0.143 | 96.456
0.5 | 0.793 | 0.00906 | -0.144 | 87.529
1 | 0.856 | 0.00918 | -0.144 | 93.332
1.5 | 0.92 | 0.00932 | -0.145 | 98.692
2 | 0.983 | 0.00951 | -0.145 | 103.339
2.5 | 1.046 | 0.00793 | -0.146 | 131.943
3 | 1.109 | 0.00809 | -0.147 | 137.121
3.5 | 1.171 | 0.00816 | -0.147 | 143.482
4 | 1.233 | 0.00834 | -0.148 | 147.759
4.5 | 1.294 | 0.01069 | -0.148 | 121.125
5 | 1.356 | 0.01247 | -0.149 | 108.742
5.5 | 1.415 | 0.01284 | -0.149 | 110.243
6 | 1.458 | 0.01683 | -0.148 | 86.673
6.5 | 1.511 | 0.01755 | -0.148 | 86.071
7 | 1.563 | 0.01826 | -0.148 | 85.576
7.5 | 1.611 | 0.01903 | -0.148 | 84.665
8 | 1.66 | 0.01944 | -0.148 | 85.401
8.5 | 1.707 | 0.02033 | -0.148 | 83.972
9 | 1.752 | 0.02129 | -0.148 | 82.28
9.5 | 1.795 | 0.02233 | -0.148 | 80.352
10 | 1.836 | 0.02346 | -0.148 | 78.236
10.5 | 1.874 | 0.02481 | -0.148 | 75.56
11 | 1.911 | 0.02582 | -0.148 | 74.012
11.5 | 1.945 | 0.02675 | -0.148 | 72.706
12 | 1.976 | 0.02875 | -0.147 | 68.713
12.5 | 2.009 | 0.02982 | -0.148 | 67.357
13 | 2.036 | 0.0313 | -0.148 | 65.042
13.5 | 2.058 | 0.03382 | -0.147 | 60.852
14 | 2.08 | 0.03575 | -0.147 | 58.201
14.5 | 2.1 | 0.03784 | -0.147 | 55.497
15 | 2.115 | 0.03966 | -0.147 | 53.327
15.5 | 2.129 | 0.04205 | -0.147 | 50.615
16 | 2.139 | 0.04468 | -0.147 | 47.868
16.5 | 2.143 | 0.04723 | -0.146 | 45.377
17 | 2.147 | 0.04871 | -0.146 | 44.081
17.5 | 2.145 | 0.05197 | -0.146 | 41.275
18 | 2.128 | 0.05575 | -0.145 | 38.181
18.5 | 2.09 | 0.05994 | -0.145 | 34.862
19 | 2.04 | 0.06687 | -0.144 | 30.505
19.5 | 1.993 | 0.07104 | -0.143 | 28.052
20 | 1.938 | 0.07562 | -0.143 | 25.628

## 62. Re 3M Mach 0.25 (2)
BIGFOIL.COM POLAR EXPORT
goe433
GOE 433 |  |  |  | Cl Max: | 1.7843 | at alpha= | 15.5 | deg
XFOIL ncrit=9 |  |  |  | L/D Max: | 133.606 | at alpha= | 3.5 | deg
Re: | 3000000 |  |  | Cd Min: | 0.1425 | at alpha= | -20 | deg
Mach: | 0.25 |  |  | Cl=0 at alpha= | -5.2104 | deg
|  |  |  | @ Cl=0.1, Cd= | 0.0072363
|  |  |  | @ Cl=0.4, Cd= | 0.0067025
|  |  |  | @ Cl=0.6, Cd= | 0.00666
alpha (deg) | Cl | Cd | Cm | Cl/Cd
-20 | -0.8555 | 0.1425 | -0.0353 | -6.0035
-19.5 | -0.8791 | 0.13089 | -0.043 | -6.7163
-19 | -0.8987 | 0.12027 | -0.0498 | -7.4724
-18.5 | -0.9557 | 0.10472 | -0.0602 | -9.1262
-18 | -1.0232 | 0.08857 | -0.0713 | -11.5524
-17.5 | -1.105 | 0.07147 | -0.0833 | -15.461
-17 | -1.1867 | 0.05528 | -0.0953 | -21.4671
-16.5 | -1.2504 | 0.04163 | -0.1057 | -30.036
-16 | -1.2772 | 0.03192 | -0.1139 | -40.0125
-15.5 | -1.2769 | 0.02389 | -0.1231 | -53.4491
-15 | -1.2261 | 0.01855 | -0.1337 | -66.097
-14 | -1.1107 | 0.01542 | -0.1364 | -72.0298
-13.5 | -1.0498 | 0.01436 | -0.1369 | -73.1058
-13 | -0.9879 | 0.01348 | -0.1372 | -73.2864
-12.5 | -0.9257 | 0.01261 | -0.1375 | -73.41
-12 | -0.8623 | 0.01198 | -0.1376 | -71.9783
-11.5 | -0.7994 | 0.01129 | -0.1378 | -70.806
-11 | -0.7357 | 0.01073 | -0.138 | -68.5648
-10.5 | -0.6718 | 0.01034 | -0.138 | -64.971
-10 | -0.6085 | 0.0098 | -0.1382 | -62.0918
-9.5 | -0.5454 | 0.00952 | -0.1383 | -57.2899
-9 | -0.4829 | 0.00935 | -0.1382 | -51.6471
-8.5 | -0.4199 | 0.00905 | -0.1384 | -46.3978
-8 | -0.3561 | 0.0088 | -0.1386 | -40.4659
-7.5 | -0.2923 | 0.00856 | -0.1389 | -34.1472
-7 | -0.2284 | 0.00826 | -0.1393 | -27.6513
-6.5 | -0.1646 | 0.00809 | -0.1396 | -20.3461
-6 | -0.1009 | 0.00785 | -0.14 | -12.8535
-5.5 | -0.0369 | 0.00764 | -0.1405 | -4.8298
-5 | 0.0268 | 0.00744 | -0.1409 | 3.6022
-4.5 | 0.0902 | 0.00727 | -0.1414 | 12.4072
-4 | 0.1542 | 0.00705 | -0.1419 | 21.8723
-3.5 | 0.2178 | 0.00689 | -0.1424 | 31.611
-3 | 0.281 | 0.00683 | -0.1429 | 41.142
-2.5 | 0.3447 | 0.00672 | -0.1434 | 51.2946
-2 | 0.4078 | 0.0067 | -0.1438 | 60.8657
-1.5 | 0.471 | 0.00664 | -0.1443 | 70.9337
-1 | 0.5336 | 0.00665 | -0.1447 | 80.2406
-0.5 | 0.5958 | 0.00666 | -0.1451 | 89.4595
0 | 0.6576 | 0.00666 | -0.1455 | 98.7387
0.5 | 0.7177 | 0.00686 | -0.1456 | 104.621
1 | 0.7786 | 0.007 | -0.1458 | 111.2286
1.5 | 0.8395 | 0.00716 | -0.1459 | 117.2486
2 | 0.9001 | 0.00731 | -0.1461 | 123.1327
2.5 | 0.9605 | 0.00747 | -0.1462 | 128.581
3 | 1.0201 | 0.0077 | -0.1462 | 132.4805
3.5 | 1.0782 | 0.00807 | -0.1458 | 133.6059
4 | 1.1338 | 0.00862 | -0.1451 | 131.5313
4.5 | 1.1805 | 0.00977 | -0.1431 | 120.8291
5 | 1.2237 | 0.01107 | -0.1405 | 110.542
5.5 | 1.2708 | 0.01199 | -0.1385 | 105.9883
6 | 1.3061 | 0.01349 | -0.1346 | 96.8199
6.5 | 1.3545 | 0.01407 | -0.1326 | 96.2687
7 | 1.3942 | 0.01476 | -0.1292 | 94.458
7.5 | 1.4347 | 0.01562 | -0.1262 | 91.8502
8 | 1.4755 | 0.01651 | -0.1234 | 89.3701
8.5 | 1.5145 | 0.01755 | -0.1206 | 86.2963
9 | 1.5515 | 0.01879 | -0.1178 | 82.5705
9.5 | 1.5866 | 0.02025 | -0.1151 | 78.3506
10 | 1.6209 | 0.02189 | -0.1128 | 74.0475
10.5 | 1.6502 | 0.02351 | -0.11 | 70.1914
11 | 1.6769 | 0.02595 | -0.1073 | 64.6204
11.5 | 1.6987 | 0.02885 | -0.1046 | 58.8804
12 | 1.7158 | 0.03223 | -0.1018 | 53.2361
12.5 | 1.7268 | 0.03633 | -0.0992 | 47.531
13 | 1.743 | 0.0402 | -0.0972 | 43.3582
13.5 | 1.7585 | 0.0443 | -0.0955 | 39.6953
14 | 1.7688 | 0.04903 | -0.0939 | 36.0759
14.5 | 1.7758 | 0.05417 | -0.0924 | 32.782
15 | 1.7813 | 0.0595 | -0.0911 | 29.9378
15.5 | 1.7843 | 0.06516 | -0.0899 | 27.3834
16 | 1.7842 | 0.07129 | -0.089 | 25.0274
16.5 | 1.7831 | 0.07765 | -0.0884 | 22.9633
17 | 1.7801 | 0.08436 | -0.0881 | 21.1012
17.5 | 1.7771 | 0.09109 | -0.088 | 19.5093
18 | 1.7717 | 0.09826 | -0.0883 | 18.0307
18.5 | 1.7615 | 0.10606 | -0.0891 | 16.6085
19 | 1.7444 | 0.11496 | -0.0906 | 15.174
19.5 | 1.7376 | 0.12256 | -0.0922 | 14.1775
20 | 1.7426 | 0.12859 | -0.0934 | 13.5516

## 63. Re 3M Mach 0.50 (1)
BIGFOIL.COM POLAR EXPORT
goe433
GOE 433 |  |  |  | Cl Max: | 1.809 | at alpha= | 9.5 | deg
JavaFoil+Calcfoil stall+Eppler ext transition |  |  |  | L/D Max: | 137.196 | at alpha= | 3 | deg
Re: | 3000000 |  |  | Cd Min: | 0.00811 | at alpha= | -2.5 | deg
Mach: | 0.5 |  |  | Cl=0 at alpha= | -5.6838 | deg
|  |  |  | @ Cl=0.1, Cd= | 0.009246
|  |  |  | @ Cl=0.4, Cd= | 0.0088976
|  |  |  | @ Cl=0.6, Cd= | 0.0095107
alpha (deg) | Cl | Cd | Cm | Cl/Cd
-20 | -0.817 | 0.16845 | -0.083 | -4.849
-19.5 | -0.792 | 0.16862 | -0.086 | -4.697
-19 | -0.763 | 0.16211 | -0.086 | -4.708
-18.5 | -0.734 | 0.1555 | -0.085 | -4.719
-18 | -0.703 | 0.1538 | -0.082 | -4.573
-17.5 | -0.675 | 0.14632 | -0.082 | -4.612
-17 | -0.646 | 0.14366 | -0.081 | -4.499
-16.5 | -0.618 | 0.1412 | -0.082 | -4.379
-16 | -0.59 | 0.1339 | -0.082 | -4.406
-15.5 | -0.562 | 0.12317 | -0.082 | -4.562
-15 | -0.535 | 0.12782 | -0.084 | -4.183
-14.5 | -0.506 | 0.12114 | -0.085 | -4.181
-14 | -0.478 | 0.11448 | -0.084 | -4.174
-13.5 | -0.449 | 0.10793 | -0.084 | -4.162
-13 | -0.42 | 0.10459 | -0.082 | -4.013
-12.5 | -0.393 | 0.09858 | -0.086 | -3.984
-12 | -0.365 | 0.08935 | -0.09 | -4.09
-11.5 | -0.527 | 0.0648 | -0.104 | -8.139
-11 | -0.53 | 0.05542 | -0.109 | -9.562
-10.5 | -0.512 | 0.0451 | -0.116 | -11.361
-10 | -0.489 | 0.03289 | -0.124 | -14.86
-9.5 | -0.446 | 0.03059 | -0.126 | -14.562
-9 | -0.4 | 0.02546 | -0.13 | -15.695
-8.5 | -0.346 | 0.02259 | -0.132 | -15.325
-8 | -0.291 | 0.01924 | -0.135 | -15.127
-7.5 | -0.234 | 0.01599 | -0.139 | -14.614
-7 | -0.173 | 0.01407 | -0.142 | -12.264
-6.5 | -0.109 | 0.01269 | -0.144 | -8.561
-6 | -0.043 | 0.01083 | -0.147 | -3.941
-5.5 | 0.025 | 0.00989 | -0.149 | 2.545
-5 | 0.095 | 0.00923 | -0.151 | 10.262
-4.5 | 0.167 | 0.00946 | -0.154 | 17.658
-4 | 0.238 | 0.00952 | -0.155 | 25.015
-3.5 | 0.309 | 0.00947 | -0.155 | 32.66
-3 | 0.381 | 0.00918 | -0.156 | 41.491
-2.5 | 0.453 | 0.00811 | -0.157 | 55.796
-2 | 0.524 | 0.00934 | -0.157 | 56.055
-1.5 | 0.595 | 0.0095 | -0.158 | 62.585
-1 | 0.665 | 0.00965 | -0.159 | 68.963
-0.5 | 0.736 | 0.00987 | -0.159 | 74.58
0 | 0.814 | 0.0097 | -0.16 | 83.897
0.5 | 0.884 | 0.00989 | -0.161 | 89.39
1 | 0.955 | 0.01011 | -0.161 | 94.496
1.5 | 1.025 | 0.01028 | -0.162 | 99.745
2 | 1.095 | 0.0087 | -0.163 | 125.867
2.5 | 1.165 | 0.00892 | -0.163 | 130.696
3 | 1.234 | 0.009 | -0.164 | 137.196
3.5 | 1.303 | 0.01119 | -0.164 | 116.391
4 | 1.37 | 0.01199 | -0.165 | 114.291
4.5 | 1.408 | 0.01856 | -0.162 | 75.848
5 | 1.469 | 0.01936 | -0.162 | 75.914
5.5 | 1.526 | 0.02039 | -0.162 | 74.836
6 | 1.577 | 0.02191 | -0.162 | 71.957
6.5 | 1.626 | 0.02323 | -0.162 | 69.961
7 | 1.672 | 0.02458 | -0.162 | 68.011
7.5 | 1.712 | 0.026 | -0.161 | 65.873
8 | 1.75 | 0.02776 | -0.162 | 63.043
8.5 | 1.779 | 0.02934 | -0.162 | 60.642
9 | 1.801 | 0.03161 | -0.161 | 56.958
9.5 | 1.809 | 0.03388 | -0.161 | 53.405
10 | 1.801 | 0.03675 | -0.161 | 49.018
10.5 | 1.767 | 0.03997 | -0.16 | 44.222
11 | 1.682 | 0.04446 | -0.16 | 37.835
11.5 | 1.398 | 0.05157 | -0.157 | 27.11
12 | 1.007 | 0.09233 | -0.093 | 10.906
12.5 | 1.035 | 0.09177 | -0.094 | 11.277
13 | 1.062 | 0.10503 | -0.093 | 10.111
13.5 | 1.215 | 0.0781 | -0.152 | 15.559
14 | 1.231 | 0.08986 | -0.15 | 13.699
14.5 | 1.245 | 0.10338 | -0.146 | 12.041

## 64. Re 3M Mach 0.50 (2)
BIGFOIL.COM POLAR EXPORT
goe433
GOE 433 |  |  |  | Cl Max: | 1.5634 | at alpha= | 10.5 | deg
XFOIL ncrit=9 |  |  |  | L/D Max: | 131.125 | at alpha= | 3 | deg
Re: | 3000000 |  |  | Cd Min: | 0.13852 | at alpha= | 15.5 | deg
Mach: | 0.5 |  |  | Cl=0 at alpha= | -5.0451 | deg
|  |  |  | @ Cl=0.1, Cd= | 0.0079073
|  |  |  | @ Cl=0.4, Cd= | 0.007168
|  |  |  | @ Cl=0.6, Cd= | 0.0072371
alpha (deg) | Cl | Cd | Cm | Cl/Cd
-15.5 | -0.5327 | 0.13504 | -0.0538 | -3.9448
-15 | -0.5493 | 0.12386 | -0.0612 | -4.4348
-14.5 | -0.5737 | 0.1123 | -0.069 | -5.1086
-14 | -0.6036 | 0.10069 | -0.0772 | -5.9946
-13.5 | -0.6243 | 0.09062 | -0.0843 | -6.8892
-13 | -0.6535 | 0.08 | -0.0921 | -8.1687
-12.5 | -0.6923 | 0.0689 | -0.101 | -10.0479
-12 | -0.7357 | 0.05785 | -0.1103 | -12.7174
-11.5 | -0.7785 | 0.04731 | -0.1194 | -16.4553
-11 | -0.8169 | 0.03702 | -0.1289 | -22.0665
-10.5 | -0.8379 | 0.02609 | -0.1432 | -32.1158
-10 | -0.786 | 0.01684 | -0.1619 | -46.6746
-9.5 | -0.7085 | 0.01442 | -0.1638 | -49.1331
-9 | -0.6279 | 0.01291 | -0.1638 | -48.6367
-8 | -0.466 | 0.01097 | -0.1625 | -42.4795
-7.5 | -0.3856 | 0.01033 | -0.1618 | -37.3282
-7 | -0.306 | 0.00973 | -0.1612 | -31.4491
-6.5 | -0.2264 | 0.00929 | -0.1607 | -24.3703
-6 | -0.148 | 0.00884 | -0.1604 | -16.7421
-5.5 | -0.0706 | 0.00855 | -0.1601 | -8.2573
-5 | 0.007 | 0.00823 | -0.16 | 0.85055
-4.5 | 0.0838 | 0.00795 | -0.16 | 10.5409
-4 | 0.1596 | 0.00775 | -0.1601 | 20.5935
-3.5 | 0.2356 | 0.0075 | -0.1603 | 31.4133
-3 | 0.3107 | 0.00731 | -0.1606 | 42.5034
-2.5 | 0.3855 | 0.00717 | -0.1608 | 53.7657
-2 | 0.4594 | 0.00716 | -0.161 | 64.162
-1 | 0.6053 | 0.00724 | -0.1611 | 83.605
-0.5 | 0.6766 | 0.0074 | -0.161 | 91.4324
0 | 0.7481 | 0.00751 | -0.161 | 99.6138
0.5 | 0.8191 | 0.0076 | -0.1609 | 107.7763
1 | 0.8898 | 0.00775 | -0.1608 | 114.8129
1.5 | 0.9606 | 0.00795 | -0.1605 | 120.8302
2 | 1.0308 | 0.00818 | -0.16 | 126.0147
2.5 | 1.0993 | 0.0085 | -0.1592 | 129.3294
3 | 1.1657 | 0.00889 | -0.1581 | 131.1249
3.5 | 1.2258 | 0.00958 | -0.1559 | 127.9541
4 | 1.2447 | 0.01184 | -0.1478 | 105.1267
4.5 | 1.2779 | 0.01326 | -0.1417 | 96.3725
5 | 1.2884 | 0.01612 | -0.134 | 79.9256
5.5 | 1.3299 | 0.01786 | -0.1303 | 74.4625
6 | 1.3723 | 0.01977 | -0.1272 | 69.4133
6.5 | 1.4109 | 0.0221 | -0.124 | 63.8416
7.5 | 1.4773 | 0.02782 | -0.1176 | 53.1021
8 | 1.504 | 0.03135 | -0.1144 | 47.9745
8.5 | 1.5256 | 0.03545 | -0.1114 | 43.0353
9 | 1.5426 | 0.0401 | -0.1086 | 38.4688
9.5 | 1.5538 | 0.04529 | -0.1058 | 34.3078
10 | 1.5613 | 0.05088 | -0.1033 | 30.6859
10.5 | 1.5634 | 0.05704 | -0.1009 | 27.4088
11 | 1.5631 | 0.06359 | -0.099 | 24.5809
11.5 | 1.5612 | 0.07056 | -0.0976 | 22.1259
12 | 1.5561 | 0.07758 | -0.0965 | 20.058
12.5 | 1.5484 | 0.08546 | -0.0958 | 18.1184
13 | 1.5366 | 0.09391 | -0.0957 | 16.3625
13.5 | 1.5258 | 0.10252 | -0.096 | 14.8829
14 | 1.5149 | 0.11132 | -0.097 | 13.6085
14.5 | 1.5048 | 0.12036 | -0.0986 | 12.5025
15 | 1.4964 | 0.12939 | -0.1007 | 11.565
15.5 | 1.49 | 0.13852 | -0.1034 | 10.7566

## 65. Re 4M Mach 0.00 (1)
BIGFOIL.COM POLAR EXPORT
goe433
GOE 433 |  |  |  | Cl Max: | 2.265 | at alpha= | 18 | deg
JavaFoil+Calcfoil stall+Eppler ext transition |  |  |  | L/D Max: | 148.944 | at alpha= | 5 | deg
Re: | 4000000 |  |  | Cd Min: | 0.00746 | at alpha= | -3.5 | deg
Mach: | 0 |  |  | Cl=0 at alpha= | -5.6855 | deg
|  |  |  | @ Cl=0.1, Cd= | 0.0083815
|  |  |  | @ Cl=0.4, Cd= | 0.008309
|  |  |  | @ Cl=0.6, Cd= | 0.0079711
alpha (deg) | Cl | Cd | Cm | Cl/Cd
-20 | -1.13 | 0.11043 | -0.086 | -10.231
-19.5 | -1.111 | 0.1066 | -0.087 | -10.423
-19 | -1.099 | 0.09478 | -0.09 | -11.597
-18.5 | -1.078 | 0.08971 | -0.091 | -12.02
-18 | -1.055 | 0.08546 | -0.091 | -12.341
-17.5 | -1.034 | 0.07798 | -0.093 | -13.259
-17 | -1.009 | 0.07229 | -0.094 | -13.955
-16.5 | -0.98 | 0.06836 | -0.095 | -14.337
-16 | -0.963 | 0.05608 | -0.1 | -17.165
-15.5 | -0.935 | 0.04926 | -0.102 | -18.99
-15 | -0.9 | 0.04697 | -0.102 | -19.156
-14.5 | -0.871 | 0.03919 | -0.105 | -22.235
-14 | -0.83 | 0.03881 | -0.106 | -21.387
-13.5 | -0.795 | 0.03307 | -0.108 | -24.054
-13 | -0.755 | 0.03065 | -0.109 | -24.648
-12.5 | -0.713 | 0.02791 | -0.111 | -25.563
-12 | -0.672 | 0.02444 | -0.113 | -27.507
-11.5 | -0.625 | 0.02242 | -0.114 | -27.894
-11 | -0.583 | 0.01916 | -0.116 | -30.421
-10.5 | -0.54 | 0.01549 | -0.119 | -34.848
-10 | -0.491 | 0.0131 | -0.121 | -37.478
-9.5 | -0.44 | 0.0116 | -0.123 | -37.95
-9 | -0.386 | 0.01146 | -0.124 | -33.729
-8.5 | -0.332 | 0.00987 | -0.126 | -33.638
-8 | -0.277 | 0.00971 | -0.128 | -28.486
-7.5 | -0.22 | 0.00923 | -0.13 | -23.831
-7 | -0.16 | 0.00806 | -0.131 | -19.853
-6.5 | -0.099 | 0.00871 | -0.131 | -11.411
-6 | -0.039 | 0.00806 | -0.132 | -4.79
-5.5 | 0.023 | 0.00791 | -0.132 | 2.845
-5 | 0.084 | 0.00835 | -0.133 | 10.053
-4.5 | 0.145 | 0.00847 | -0.134 | 17.166
-4 | 0.207 | 0.00843 | -0.134 | 24.56
-3.5 | 0.269 | 0.00746 | -0.135 | 36.046
-3 | 0.331 | 0.00828 | -0.135 | 39.978
-2.5 | 0.393 | 0.0083 | -0.136 | 47.345
-2 | 0.455 | 0.00838 | -0.137 | 54.284
-1.5 | 0.516 | 0.00755 | -0.137 | 68.376
-1 | 0.578 | 0.00756 | -0.138 | 76.427
-0.5 | 0.639 | 0.0087 | -0.138 | 73.53
0 | 0.706 | 0.00816 | -0.139 | 86.535
0.5 | 0.768 | 0.0082 | -0.139 | 93.624
1 | 0.83 | 0.0087 | -0.14 | 95.397
1.5 | 0.891 | 0.00853 | -0.14 | 104.447
2 | 0.952 | 0.009 | -0.141 | 105.844
2.5 | 1.014 | 0.00781 | -0.141 | 129.811
3 | 1.074 | 0.00781 | -0.142 | 137.524
3.5 | 1.135 | 0.00786 | -0.142 | 144.313
4 | 1.195 | 0.00968 | -0.143 | 123.452
4.5 | 1.255 | 0.00848 | -0.143 | 147.935
5 | 1.315 | 0.00883 | -0.144 | 148.944
5.5 | 1.373 | 0.01204 | -0.144 | 113.966
6 | 1.43 | 0.01241 | -0.145 | 115.262
6.5 | 1.486 | 0.01283 | -0.145 | 115.879
7 | 1.542 | 0.01322 | -0.146 | 116.69
7.5 | 1.597 | 0.01366 | -0.146 | 116.904
8 | 1.651 | 0.01704 | -0.147 | 96.867
8.5 | 1.682 | 0.0177 | -0.145 | 94.988
9 | 1.727 | 0.01854 | -0.145 | 93.148
9.5 | 1.771 | 0.01934 | -0.145 | 91.545
10 | 1.813 | 0.02014 | -0.145 | 89.993
10.5 | 1.855 | 0.02128 | -0.145 | 87.186
11 | 1.895 | 0.02195 | -0.145 | 86.363
11.5 | 1.932 | 0.02309 | -0.145 | 83.695
12 | 1.969 | 0.02415 | -0.144 | 81.503
12.5 | 2.003 | 0.02539 | -0.144 | 78.887
13 | 2.036 | 0.02663 | -0.144 | 76.443
13.5 | 2.067 | 0.02807 | -0.144 | 73.625
14 | 2.097 | 0.02938 | -0.144 | 71.387
14.5 | 2.126 | 0.03076 | -0.144 | 69.097
15 | 2.154 | 0.03174 | -0.144 | 67.856
15.5 | 2.181 | 0.03263 | -0.144 | 66.841
16 | 2.201 | 0.03567 | -0.144 | 61.693
16.5 | 2.225 | 0.03611 | -0.144 | 61.611
17 | 2.243 | 0.0378 | -0.144 | 59.336
17.5 | 2.261 | 0.04 | -0.144 | 56.535
18 | 2.265 | 0.04311 | -0.144 | 52.543
18.5 | 2.258 | 0.04617 | -0.143 | 48.899
19 | 2.247 | 0.04903 | -0.143 | 45.825
19.5 | 2.231 | 0.05195 | -0.143 | 42.944
20 | 2.212 | 0.05559 | -0.142 | 39.786

## 66. Re 4M Mach 0.00 (2)
BIGFOIL.COM POLAR EXPORT
goe433
GOE 433 |  |  |  | Cl Max: | 1.9409 | at alpha= | 19.5 | deg
XFOIL ncrit=9 |  |  |  | L/D Max: | 135.798 | at alpha= | 3.5 | deg
Re: | 4000000 |  |  | Cd Min: | 0.08676 | at alpha= | 20 | deg
Mach: | 0 |  |  | Cl=0 at alpha= | -5.262 | deg
|  |  |  | @ Cl=0.1, Cd= | 0.0066793
|  |  |  | @ Cl=0.4, Cd= | 0.0062371
|  |  |  | @ Cl=0.6, Cd= | 0.0063022
alpha (deg) | Cl | Cd | Cm | Cl/Cd
-20 | -1.3586 | 0.0608 | -0.0813 | -22.3454
-19.5 | -1.4299 | 0.04581 | -0.0916 | -31.2137
-19 | -1.4703 | 0.03512 | -0.0993 | -41.865
-18.5 | -1.4814 | 0.02739 | -0.1059 | -54.0854
-18 | -1.45 | 0.02172 | -0.1154 | -66.7587
-17.5 | -1.4041 | 0.01829 | -0.1222 | -76.7687
-17 | -1.3579 | 0.01671 | -0.1236 | -81.2627
-16.5 | -1.3074 | 0.01569 | -0.1244 | -83.327
-16 | -1.2567 | 0.01468 | -0.1249 | -85.6063
-15.5 | -1.2039 | 0.01387 | -0.1255 | -86.7988
-15 | -1.1486 | 0.01326 | -0.126 | -86.6214
-14 | -1.0365 | 0.01189 | -0.1272 | -87.1741
-13.5 | -0.979 | 0.01144 | -0.1277 | -85.5769
-13 | -0.9216 | 0.01081 | -0.1283 | -85.2544
-12.5 | -0.8633 | 0.01037 | -0.1289 | -83.2498
-12 | -0.8048 | 0.00996 | -0.1294 | -80.8032
-11.5 | -0.746 | 0.00951 | -0.1299 | -78.4437
-11 | -0.6868 | 0.0092 | -0.1304 | -74.6522
-10.5 | -0.6276 | 0.00888 | -0.1309 | -70.6757
-10 | -0.5685 | 0.00859 | -0.1313 | -66.1816
-9.5 | -0.5102 | 0.00852 | -0.1316 | -59.8826
-8.5 | -0.3913 | 0.00813 | -0.1325 | -48.1304
-8 | -0.3312 | 0.00796 | -0.133 | -41.608
-7.5 | -0.2708 | 0.00775 | -0.1335 | -34.9419
-7 | -0.2106 | 0.00755 | -0.1341 | -27.894
-6.5 | -0.15 | 0.0074 | -0.1346 | -20.2703
-6 | -0.0894 | 0.0072 | -0.1351 | -12.4167
-5.5 | -0.0288 | 0.00705 | -0.1357 | -4.0851
-5 | 0.0317 | 0.0069 | -0.1362 | 4.5942
-4.5 | 0.0926 | 0.0067 | -0.1369 | 13.8209
-4 | 0.1533 | 0.00653 | -0.1375 | 23.4763
-3.5 | 0.2138 | 0.00643 | -0.138 | 33.2504
-3 | 0.2746 | 0.00632 | -0.1386 | 43.4494
-2.5 | 0.3352 | 0.00626 | -0.1391 | 53.5463
-2 | 0.3956 | 0.00624 | -0.1396 | 63.3974
-1.5 | 0.456 | 0.0062 | -0.1401 | 73.5484
-1 | 0.5161 | 0.00621 | -0.1406 | 83.1079
-0.5 | 0.5754 | 0.00626 | -0.141 | 91.9169
0 | 0.6337 | 0.00636 | -0.1413 | 99.6384
0.5 | 0.6918 | 0.0065 | -0.1415 | 106.4308
1 | 0.7504 | 0.00662 | -0.1418 | 113.3535
1.5 | 0.8088 | 0.00677 | -0.1421 | 119.4682
2 | 0.8671 | 0.00692 | -0.1424 | 125.3035
2.5 | 0.9249 | 0.00707 | -0.1426 | 130.8204
3 | 0.982 | 0.00727 | -0.1427 | 135.0757
3.5 | 1.0375 | 0.00764 | -0.1426 | 135.7984
4 | 1.0893 | 0.00831 | -0.1419 | 131.083
4.5 | 1.135 | 0.00948 | -0.1402 | 119.7257
5 | 1.1851 | 0.01019 | -0.1393 | 116.3003
5.5 | 1.2333 | 0.011 | -0.138 | 112.1182
6 | 1.2762 | 0.01212 | -0.1359 | 105.297
6.5 | 1.3268 | 0.01259 | -0.135 | 105.3852
7 | 1.3761 | 0.01309 | -0.1339 | 105.1261
7.5 | 1.4251 | 0.01355 | -0.1327 | 105.1734
8 | 1.4722 | 0.01404 | -0.1313 | 104.8575
8.5 | 1.5134 | 0.01458 | -0.1289 | 103.7997
9 | 1.5524 | 0.01524 | -0.1262 | 101.8635
9.5 | 1.5904 | 0.01601 | -0.1236 | 99.3379
10 | 1.6265 | 0.01691 | -0.121 | 96.1857
10.5 | 1.6621 | 0.0178 | -0.1187 | 93.3764
11 | 1.6913 | 0.01889 | -0.1155 | 89.5341
11.5 | 1.7246 | 0.02021 | -0.1132 | 85.334
12 | 1.7559 | 0.02175 | -0.1109 | 80.731
12.5 | 1.785 | 0.02354 | -0.1087 | 75.8284
13 | 1.8112 | 0.02561 | -0.1064 | 70.7224
13.5 | 1.8356 | 0.02789 | -0.1042 | 65.8157
14 | 1.8571 | 0.03046 | -0.102 | 60.9685
14.5 | 1.8758 | 0.03334 | -0.0998 | 56.2627
15 | 1.8913 | 0.03667 | -0.0979 | 51.5762
15.5 | 1.9039 | 0.04043 | -0.096 | 47.0913
16 | 1.9135 | 0.04468 | -0.0944 | 42.8268
16.5 | 1.9178 | 0.04959 | -0.093 | 38.6731
17 | 1.9225 | 0.05457 | -0.0918 | 35.23
17.5 | 1.9294 | 0.05931 | -0.0908 | 32.5308
18 | 1.936 | 0.06416 | -0.0899 | 30.1746
18.5 | 1.9391 | 0.06942 | -0.0892 | 27.9329
19 | 1.9408 | 0.0749 | -0.0887 | 25.9119
19.5 | 1.9409 | 0.08067 | -0.0884 | 24.0597
20 | 1.9384 | 0.08676 | -0.0883 | 22.3421

## 67. Re 4M Mach 0.10 (1)
BIGFOIL.COM POLAR EXPORT
goe433
GOE 433 |  |  |  | Cl Max: | 2.251 | at alpha= | 17.5 | deg
JavaFoil+Calcfoil stall+Eppler ext transition |  |  |  | L/D Max: | 149.273 | at alpha= | 5 | deg
Re: | 4000000 |  |  | Cd Min: | 0.00715 | at alpha= | -5.5 | deg
Mach: | 0.1 |  |  | Cl=0 at alpha= | -5.6855 | deg
|  |  |  | @ Cl=0.1, Cd= | 0.0083932
|  |  |  | @ Cl=0.4, Cd= | 0.0083265
|  |  |  | @ Cl=0.6, Cd= | 0.007964
alpha (deg) | Cl | Cd | Cm | Cl/Cd
-20 | -1.115 | 0.11386 | -0.086 | -9.791
-19.5 | -1.097 | 0.10993 | -0.086 | -9.979
-19 | -1.082 | 0.10286 | -0.088 | -10.516
-18.5 | -1.068 | 0.09219 | -0.09 | -11.588
-18 | -1.048 | 0.0865 | -0.091 | -12.113
-17.5 | -1.027 | 0.08014 | -0.093 | -12.813
-17 | -1.003 | 0.07414 | -0.094 | -13.527
-16.5 | -0.975 | 0.07019 | -0.095 | -13.894
-16 | -0.957 | 0.05901 | -0.099 | -16.209
-15.5 | -0.926 | 0.0547 | -0.1 | -16.929
-15 | -0.897 | 0.04832 | -0.102 | -18.571
-14.5 | -0.87 | 0.04007 | -0.106 | -21.724
-14 | -0.83 | 0.03961 | -0.106 | -20.947
-13.5 | -0.796 | 0.03374 | -0.108 | -23.575
-13 | -0.756 | 0.031 | -0.11 | -24.401
-12.5 | -0.714 | 0.02853 | -0.111 | -25.027
-12 | -0.673 | 0.02512 | -0.113 | -26.776
-11.5 | -0.626 | 0.02288 | -0.114 | -27.38
-11 | -0.583 | 0.01981 | -0.116 | -29.443
-10.5 | -0.541 | 0.01529 | -0.12 | -35.369
-10 | -0.491 | 0.01457 | -0.121 | -33.67
-9.5 | -0.441 | 0.01187 | -0.123 | -37.162
-9 | -0.387 | 0.01172 | -0.125 | -33.04
-8.5 | -0.333 | 0.01005 | -0.126 | -33.106
-8 | -0.278 | 0.00981 | -0.128 | -28.292
-7.5 | -0.22 | 0.00933 | -0.13 | -23.605
-7 | -0.161 | 0.00812 | -0.131 | -19.789
-6.5 | -0.1 | 0.00879 | -0.132 | -11.361
-6 | -0.039 | 0.00813 | -0.132 | -4.77
-5.5 | 0.023 | 0.00715 | -0.133 | 3.166
-5 | 0.084 | 0.00837 | -0.134 | 10.076
-4.5 | 0.146 | 0.00846 | -0.134 | 17.28
-4 | 0.208 | 0.00845 | -0.135 | 24.623
-3.5 | 0.27 | 0.00747 | -0.135 | 36.18
-3 | 0.333 | 0.00826 | -0.136 | 40.287
-2.5 | 0.395 | 0.00832 | -0.137 | 47.474
-2 | 0.457 | 0.0084 | -0.137 | 54.428
-1.5 | 0.519 | 0.00756 | -0.138 | 68.649
-1 | 0.581 | 0.00763 | -0.138 | 76.115
-0.5 | 0.643 | 0.00872 | -0.139 | 73.707
0 | 0.71 | 0.00823 | -0.14 | 86.269
0.5 | 0.772 | 0.00827 | -0.14 | 93.333
1 | 0.834 | 0.00877 | -0.141 | 95.072
1.5 | 0.895 | 0.00885 | -0.141 | 101.211
2 | 0.957 | 0.00902 | -0.142 | 106.051
2.5 | 1.019 | 0.00781 | -0.142 | 130.386
3 | 1.08 | 0.00783 | -0.143 | 137.864
3.5 | 1.14 | 0.00931 | -0.143 | 122.49
4 | 1.201 | 0.00975 | -0.144 | 123.111
4.5 | 1.261 | 0.01021 | -0.144 | 123.468
5 | 1.321 | 0.00885 | -0.145 | 149.273
5.5 | 1.379 | 0.01208 | -0.145 | 114.182
6 | 1.437 | 0.01247 | -0.146 | 115.252
6.5 | 1.493 | 0.01289 | -0.146 | 115.879
7 | 1.549 | 0.01331 | -0.147 | 116.38
7.5 | 1.604 | 0.01694 | -0.147 | 94.702
8 | 1.639 | 0.01734 | -0.146 | 94.513
8.5 | 1.686 | 0.01793 | -0.146 | 94.065
9 | 1.731 | 0.01878 | -0.146 | 92.209
9.5 | 1.775 | 0.01961 | -0.146 | 90.525
10 | 1.818 | 0.02044 | -0.146 | 88.933
10.5 | 1.859 | 0.02157 | -0.146 | 86.193
11 | 1.899 | 0.02227 | -0.146 | 85.27
11.5 | 1.935 | 0.02345 | -0.145 | 82.524
12 | 1.971 | 0.02466 | -0.145 | 79.931
12.5 | 2.009 | 0.02515 | -0.145 | 79.885
13 | 2.037 | 0.02714 | -0.145 | 75.043
13.5 | 2.069 | 0.02869 | -0.145 | 72.105
14 | 2.098 | 0.03005 | -0.145 | 69.816
14.5 | 2.125 | 0.0315 | -0.145 | 67.466
15 | 2.152 | 0.03253 | -0.145 | 66.167
15.5 | 2.179 | 0.03347 | -0.145 | 65.09
16 | 2.195 | 0.03641 | -0.144 | 60.289
16.5 | 2.219 | 0.03713 | -0.145 | 59.753
17 | 2.236 | 0.03898 | -0.145 | 57.36
17.5 | 2.251 | 0.04094 | -0.145 | 54.974
18 | 2.251 | 0.04505 | -0.144 | 49.954
18.5 | 2.242 | 0.04782 | -0.144 | 46.875
19 | 2.226 | 0.0508 | -0.143 | 43.818
19.5 | 2.206 | 0.05383 | -0.143 | 40.985
20 | 2.183 | 0.05772 | -0.143 | 37.82

## 68. Re 4M Mach 0.10 (2)
BIGFOIL.COM POLAR EXPORT
goe433
GOE 433 |  |  |  | Cl Max: | 1.9257 | at alpha= | 19 | deg
XFOIL ncrit=9 |  |  |  | L/D Max: | 135.938 | at alpha= | 3.5 | deg
Re: | 4000000 |  |  | Cd Min: | 0.09148 | at alpha= | 20 | deg
Mach: | 0.1 |  |  | Cl=0 at alpha= | -5.2557 | deg
|  |  |  | @ Cl=0.1, Cd= | 0.0067082
|  |  |  | @ Cl=0.4, Cd= | 0.0062493
|  |  |  | @ Cl=0.6, Cd= | 0.0063326
alpha (deg) | Cl | Cd | Cm | Cl/Cd
-20 | -1.247 | 0.07752 | -0.0719 | -16.0862
-19.5 | -1.3484 | 0.05807 | -0.0851 | -23.2203
-19 | -1.4165 | 0.04367 | -0.0952 | -32.4365
-18.5 | -1.4532 | 0.03336 | -0.103 | -43.5612
-18 | -1.4585 | 0.02605 | -0.1097 | -55.9885
-17.5 | -1.4176 | 0.0206 | -0.1201 | -68.8155
-17 | -1.3722 | 0.01769 | -0.1249 | -77.5692
-16.5 | -1.3225 | 0.01632 | -0.126 | -81.0355
-16 | -1.2707 | 0.01534 | -0.1266 | -82.8357
-15.5 | -1.2179 | 0.01433 | -0.1272 | -84.9895
-15 | -1.1623 | 0.01358 | -0.1277 | -85.5891
-14 | -1.0486 | 0.01215 | -0.1288 | -86.3045
-13.5 | -0.9904 | 0.01163 | -0.1293 | -85.1591
-13 | -0.932 | 0.01103 | -0.1298 | -84.4968
-12.5 | -0.8731 | 0.01052 | -0.1303 | -82.9943
-12 | -0.8136 | 0.01015 | -0.1307 | -80.1576
-11.5 | -0.7542 | 0.00964 | -0.1312 | -78.2365
-11 | -0.6944 | 0.00929 | -0.1316 | -74.747
-10.5 | -0.6344 | 0.009 | -0.132 | -70.4889
-10 | -0.5747 | 0.00867 | -0.1324 | -66.286
-9.5 | -0.5157 | 0.00858 | -0.1326 | -60.1049
-9 | -0.456 | 0.00846 | -0.133 | -53.9007
-8.5 | -0.3956 | 0.00819 | -0.1334 | -48.3028
-8 | -0.3348 | 0.00799 | -0.1339 | -41.9024
-7.5 | -0.2739 | 0.00781 | -0.1344 | -35.0704
-7 | -0.2132 | 0.00759 | -0.1349 | -28.0896
-6.5 | -0.152 | 0.00742 | -0.1354 | -20.4852
-6 | -0.0908 | 0.00724 | -0.1359 | -12.5414
-5.5 | -0.0298 | 0.00707 | -0.1365 | -4.215
-5 | 0.0312 | 0.00693 | -0.137 | 4.5022
-4.5 | 0.0926 | 0.00673 | -0.1376 | 13.7593
-4 | 0.1537 | 0.00655 | -0.1382 | 23.4656
-3.5 | 0.2146 | 0.00645 | -0.1388 | 33.2713
-3 | 0.276 | 0.00633 | -0.1393 | 43.6019
-2.5 | 0.337 | 0.00627 | -0.1399 | 53.748
-2 | 0.3979 | 0.00625 | -0.1404 | 63.664
-1.5 | 0.4586 | 0.00623 | -0.1408 | 73.6116
-1 | 0.5191 | 0.00623 | -0.1413 | 83.3226
-0.5 | 0.5787 | 0.0063 | -0.1417 | 91.8571
0 | 0.6375 | 0.00639 | -0.142 | 99.7653
0.5 | 0.696 | 0.00653 | -0.1422 | 106.585
1 | 0.755 | 0.00664 | -0.1425 | 113.7048
1.5 | 0.8139 | 0.00679 | -0.1428 | 119.8675
2 | 0.8725 | 0.00694 | -0.143 | 125.7205
2.5 | 0.9307 | 0.0071 | -0.1432 | 131.0845
3 | 0.9881 | 0.00731 | -0.1433 | 135.171
3.5 | 1.044 | 0.00768 | -0.1432 | 135.9375
4.5 | 1.1412 | 0.00959 | -0.1406 | 118.999
5 | 1.1916 | 0.0103 | -0.1396 | 115.6893
5.5 | 1.2348 | 0.01149 | -0.1374 | 107.4674
6 | 1.2829 | 0.01222 | -0.136 | 104.9836
6.5 | 1.3335 | 0.01271 | -0.135 | 104.9174
7 | 1.383 | 0.01321 | -0.1338 | 104.6934
7.5 | 1.4317 | 0.01369 | -0.1325 | 104.58
8 | 1.4783 | 0.01421 | -0.1309 | 104.0324
9 | 1.5565 | 0.0155 | -0.1253 | 100.4194
9.5 | 1.5939 | 0.01635 | -0.1226 | 97.4862
10 | 1.6295 | 0.01734 | -0.1199 | 93.9735
10.5 | 1.6647 | 0.01836 | -0.1176 | 90.6699
11 | 1.6944 | 0.01949 | -0.1144 | 86.9369
11.5 | 1.7274 | 0.02094 | -0.1121 | 82.4928
12 | 1.7578 | 0.02264 | -0.1098 | 77.6413
12.5 | 1.7867 | 0.02455 | -0.1076 | 72.778
13 | 1.8118 | 0.02679 | -0.1053 | 67.6297
13.5 | 1.8348 | 0.0293 | -0.103 | 62.6212
14 | 1.8546 | 0.03211 | -0.1007 | 57.7577
14.5 | 1.8724 | 0.03524 | -0.0986 | 53.1328
15 | 1.887 | 0.0388 | -0.0967 | 48.634
15.5 | 1.8982 | 0.0429 | -0.095 | 44.2471
16 | 1.9056 | 0.0475 | -0.0934 | 40.1179
16.5 | 1.9078 | 0.05278 | -0.0921 | 36.1463
17 | 1.9122 | 0.05786 | -0.0909 | 33.0487
17.5 | 1.9181 | 0.06282 | -0.0899 | 30.5333
18 | 1.9229 | 0.06799 | -0.0892 | 28.2821
18.5 | 1.9246 | 0.07352 | -0.0885 | 26.1779
19 | 1.9257 | 0.07922 | -0.0881 | 24.3083
19.5 | 1.9247 | 0.0852 | -0.088 | 22.5904
20 | 1.9218 | 0.09148 | -0.088 | 21.0079

## 69. Re 4M Mach 0.25 (1)
BIGFOIL.COM POLAR EXPORT
goe433
GOE 433 |  |  |  | Cl Max: | 2.158 | at alpha= | 17 | deg
JavaFoil+Calcfoil stall+Eppler ext transition |  |  |  | L/D Max: | 140.736 | at alpha= | 3 | deg
Re: | 4000000 |  |  | Cd Min: | 0.00734 | at alpha= | -6.5 | deg
Mach: | 0.25 |  |  | Cl=0 at alpha= | -5.6825 | deg
|  |  |  | @ Cl=0.1, Cd= | 0.0085641
|  |  |  | @ Cl=0.4, Cd= | 0.0075381
|  |  |  | @ Cl=0.6, Cd= | 0.0076425
alpha (deg) | Cl | Cd | Cm | Cl/Cd
-20 | -0.99 | 0.13768 | -0.082 | -7.188
-19.5 | -0.993 | 0.12461 | -0.085 | -7.968
-19 | -0.987 | 0.11992 | -0.085 | -8.234
-18.5 | -0.981 | 0.11407 | -0.086 | -8.601
-18 | -0.973 | 0.1063 | -0.088 | -9.155
-17.5 | -0.966 | 0.09507 | -0.091 | -10.16
-17 | -0.952 | 0.08813 | -0.092 | -10.806
-16.5 | -0.936 | 0.08064 | -0.094 | -11.611
-16 | -0.914 | 0.07624 | -0.095 | -11.993
-15.5 | -0.894 | 0.06771 | -0.098 | -13.209
-15 | -0.869 | 0.06178 | -0.1 | -14.059
-14.5 | -0.844 | 0.0543 | -0.103 | -15.549
-14 | -0.819 | 0.04591 | -0.106 | -17.851
-13.5 | -0.791 | 0.03873 | -0.109 | -20.418
-13 | -0.755 | 0.03489 | -0.111 | -21.638
-12.5 | -0.714 | 0.03276 | -0.112 | -21.796
-12 | -0.675 | 0.02849 | -0.114 | -23.69
-11.5 | -0.628 | 0.02689 | -0.115 | -23.359
-11 | -0.584 | 0.02346 | -0.117 | -24.911
-10.5 | -0.539 | 0.02067 | -0.119 | -26.078
-10 | -0.494 | 0.01633 | -0.122 | -30.25
-9.5 | -0.444 | 0.0151 | -0.124 | -29.39
-9 | -0.392 | 0.01297 | -0.127 | -30.256
-8.5 | -0.337 | 0.0111 | -0.128 | -30.372
-8 | -0.282 | 0.01053 | -0.131 | -26.75
-7.5 | -0.223 | 0.00984 | -0.132 | -22.709
-7 | -0.164 | 0.00933 | -0.134 | -17.58
-6.5 | -0.102 | 0.00734 | -0.135 | -13.961
-6 | -0.04 | 0.00813 | -0.136 | -4.896
-5.5 | 0.023 | 0.00789 | -0.137 | 2.942
-5 | 0.087 | 0.00856 | -0.137 | 10.103
-4.5 | 0.15 | 0.00858 | -0.138 | 17.482
-4 | 0.214 | 0.00863 | -0.139 | 24.76
-3.5 | 0.278 | 0.00862 | -0.139 | 32.196
-3 | 0.342 | 0.00839 | -0.14 | 40.704
-2.5 | 0.406 | 0.00745 | -0.14 | 54.426
-2 | 0.469 | 0.00859 | -0.141 | 54.657
-1.5 | 0.533 | 0.00755 | -0.142 | 70.62
-1 | 0.596 | 0.00756 | -0.142 | 78.887
-0.5 | 0.66 | 0.00888 | -0.143 | 74.326
0 | 0.729 | 0.00823 | -0.143 | 88.579
0.5 | 0.793 | 0.00842 | -0.144 | 94.147
1 | 0.856 | 0.00893 | -0.144 | 95.894
1.5 | 0.92 | 0.00907 | -0.145 | 101.453
2 | 0.983 | 0.00916 | -0.145 | 107.27
2.5 | 1.046 | 0.00775 | -0.146 | 135.036
3 | 1.109 | 0.00788 | -0.147 | 140.736
3.5 | 1.171 | 0.00958 | -0.147 | 122.251
4 | 1.233 | 0.01003 | -0.148 | 122.896
4.5 | 1.294 | 0.01057 | -0.148 | 122.465
5 | 1.356 | 0.01189 | -0.149 | 114.025
5.5 | 1.415 | 0.01231 | -0.149 | 114.919
6 | 1.473 | 0.01272 | -0.15 | 115.828
6.5 | 1.531 | 0.01667 | -0.15 | 91.82
7 | 1.567 | 0.01738 | -0.149 | 90.202
7.5 | 1.617 | 0.01809 | -0.149 | 89.389
8 | 1.667 | 0.01851 | -0.149 | 90.058
8.5 | 1.713 | 0.01932 | -0.149 | 88.624
9 | 1.758 | 0.02022 | -0.149 | 86.921
9.5 | 1.801 | 0.02119 | -0.149 | 84.976
10 | 1.842 | 0.02223 | -0.149 | 82.842
10.5 | 1.879 | 0.02326 | -0.149 | 80.813
11 | 1.916 | 0.0244 | -0.149 | 78.541
11.5 | 1.952 | 0.02524 | -0.148 | 77.315
12 | 1.981 | 0.02727 | -0.148 | 72.639
12.5 | 2.014 | 0.02795 | -0.148 | 72.069
13 | 2.041 | 0.0298 | -0.148 | 68.493
13.5 | 2.064 | 0.03197 | -0.148 | 64.549
14 | 2.088 | 0.03349 | -0.148 | 62.337
14.5 | 2.106 | 0.03509 | -0.148 | 60.015
15 | 2.122 | 0.03768 | -0.148 | 56.327
15.5 | 2.134 | 0.03933 | -0.147 | 54.272
16 | 2.145 | 0.04173 | -0.147 | 51.404
16.5 | 2.152 | 0.04439 | -0.147 | 48.484
17 | 2.158 | 0.0451 | -0.147 | 47.842
17.5 | 2.157 | 0.04821 | -0.147 | 44.745
18 | 2.14 | 0.05117 | -0.146 | 41.829
18.5 | 2.101 | 0.05511 | -0.146 | 38.13
19 | 2.047 | 0.06299 | -0.144 | 32.498
19.5 | 1.997 | 0.0671 | -0.144 | 29.762
20 | 1.943 | 0.07113 | -0.144 | 27.322

## 70. Re 4M Mach 0.25 (2)
BIGFOIL.COM POLAR EXPORT
goe433
GOE 433 |  |  |  | Cl Max: | 1.851 | at alpha= | 15.5 | deg
XFOIL ncrit=9 |  |  |  | L/D Max: | 135.031 | at alpha= | 3.5 | deg
Re: | 4000000 |  |  | Cd Min: | 0.13822 | at alpha= | -20 | deg
Mach: | 0.25 |  |  | Cl=0 at alpha= | -5.2211 | deg
|  |  |  | @ Cl=0.1, Cd= | 0.0068506
|  |  |  | @ Cl=0.4, Cd= | 0.0063228
|  |  |  | @ Cl=0.6, Cd= | 0.0064358
alpha (deg) | Cl | Cd | Cm | Cl/Cd
-20 | -0.8833 | 0.13822 | -0.0382 | -6.3905
-19.5 | -0.9263 | 0.1239 | -0.0478 | -7.4762
-19 | -0.9749 | 0.10951 | -0.0575 | -8.9024
-18.5 | -1.0482 | 0.09256 | -0.0692 | -11.3245
-18 | -1.1498 | 0.07301 | -0.0831 | -15.7485
-17.5 | -1.2401 | 0.05596 | -0.0958 | -22.1605
-17 | -1.3093 | 0.04185 | -0.1066 | -31.2855
-16.5 | -1.3415 | 0.0321 | -0.1142 | -41.7913
-16 | -1.3457 | 0.02351 | -0.1241 | -57.2395
-15.5 | -1.2938 | 0.01827 | -0.1347 | -70.8155
-15 | -1.2362 | 0.01664 | -0.1362 | -74.2909
-14.5 | -1.178 | 0.01512 | -0.1372 | -77.9101
-14 | -1.1166 | 0.0141 | -0.1376 | -79.1915
-13.5 | -1.0549 | 0.01314 | -0.1379 | -80.2816
-13 | -0.992 | 0.01231 | -0.1381 | -80.5849
-12.5 | -0.9286 | 0.01168 | -0.1381 | -79.5034
-12 | -0.8652 | 0.01097 | -0.1383 | -78.8696
-11.5 | -0.8012 | 0.01049 | -0.1383 | -76.3775
-11 | -0.7373 | 0.00995 | -0.1384 | -74.1005
-10.5 | -0.6735 | 0.00953 | -0.1385 | -70.6716
-10 | -0.6103 | 0.00931 | -0.1384 | -65.5532
-9.5 | -0.5476 | 0.00903 | -0.1385 | -60.6423
-9 | -0.4839 | 0.00879 | -0.1386 | -55.0512
-8 | -0.3558 | 0.00824 | -0.1391 | -43.1796
-7.5 | -0.2917 | 0.00803 | -0.1393 | -36.3263
-7 | -0.2277 | 0.00783 | -0.1396 | -29.0805
-6.5 | -0.1635 | 0.00757 | -0.1401 | -21.5984
-6 | -0.0995 | 0.00741 | -0.1404 | -13.4278
-5.5 | -0.0357 | 0.00723 | -0.1408 | -4.9378
-5 | 0.0283 | 0.00706 | -0.1413 | 4.0085
-4.5 | 0.0923 | 0.00687 | -0.1418 | 13.4352
-4 | 0.1559 | 0.00671 | -0.1423 | 23.234
-3.5 | 0.2196 | 0.00652 | -0.1429 | 33.681
-3 | 0.2834 | 0.0064 | -0.1434 | 44.2812
-2.5 | 0.3466 | 0.00639 | -0.1438 | 54.241
-2 | 0.4102 | 0.00631 | -0.1444 | 65.0079
-1.5 | 0.4731 | 0.00633 | -0.1447 | 74.7393
-1 | 0.5355 | 0.00636 | -0.1451 | 84.1981
-0.5 | 0.5975 | 0.00643 | -0.1455 | 92.9238
0 | 0.6582 | 0.00657 | -0.1457 | 100.1826
0.5 | 0.7195 | 0.00664 | -0.146 | 108.3584
1 | 0.7808 | 0.00677 | -0.1462 | 115.3323
1.5 | 0.8418 | 0.00691 | -0.1464 | 121.8234
2 | 0.9027 | 0.00708 | -0.1466 | 127.5
2.5 | 0.963 | 0.00728 | -0.1466 | 132.2802
3 | 1.0216 | 0.00757 | -0.1465 | 134.9538
3.5 | 1.0789 | 0.00799 | -0.1461 | 135.0313
4 | 1.1287 | 0.00898 | -0.1445 | 125.6904
4.5 | 1.1745 | 0.01019 | -0.1423 | 115.2601
5 | 1.225 | 0.01098 | -0.1408 | 111.5665
5.5 | 1.2655 | 0.01232 | -0.1377 | 102.7192
6 | 1.3176 | 0.01283 | -0.1363 | 102.6968
6.5 | 1.3672 | 0.01341 | -0.1346 | 101.9538
7 | 1.4142 | 0.01395 | -0.1323 | 101.3763
7.5 | 1.4558 | 0.01458 | -0.1292 | 99.8491
8 | 1.4978 | 0.01536 | -0.1264 | 97.513
8.5 | 1.5377 | 0.01628 | -0.1235 | 94.4533
9 | 1.5752 | 0.0174 | -0.1205 | 90.5287
9.5 | 1.6104 | 0.01875 | -0.1175 | 85.888
10 | 1.6426 | 0.0204 | -0.1145 | 80.5196
10.5 | 1.6755 | 0.02216 | -0.1121 | 75.6092
11 | 1.7065 | 0.02375 | -0.1095 | 71.8526
11.5 | 1.7347 | 0.02607 | -0.107 | 66.5401
12 | 1.7606 | 0.02864 | -0.1045 | 61.4735
12.5 | 1.7826 | 0.03159 | -0.1019 | 56.4292
13 | 1.8019 | 0.03491 | -0.0996 | 51.6156
13.5 | 1.8176 | 0.03875 | -0.0974 | 46.9058
14 | 1.8311 | 0.04295 | -0.0955 | 42.6333
14.5 | 1.8421 | 0.04754 | -0.0937 | 38.7484
15 | 1.8486 | 0.05264 | -0.0921 | 35.1178
15.5 | 1.851 | 0.05824 | -0.0907 | 31.7823
16 | 1.8494 | 0.06429 | -0.0894 | 28.7665
16.5 | 1.8418 | 0.07113 | -0.0883 | 25.8934
17 | 1.8421 | 0.07723 | -0.0876 | 23.8521
17.5 | 1.8429 | 0.08341 | -0.0872 | 22.0945
18 | 1.8411 | 0.08991 | -0.087 | 20.4771
18.5 | 1.8387 | 0.0966 | -0.0871 | 19.0342
19 | 1.8357 | 0.10337 | -0.0875 | 17.7585
19.5 | 1.8334 | 0.11011 | -0.0882 | 16.6506
20 | 1.8328 | 0.1167 | -0.0892 | 15.7052

## 71. Re 4M Mach 0.50 (1)
BIGFOIL.COM POLAR EXPORT
goe433
GOE 433 |  |  |  | Cl Max: | 1.814 | at alpha= | 9.5 | deg
JavaFoil+Calcfoil stall+Eppler ext transition |  |  |  | L/D Max: | 135.753 | at alpha= | 2.5 | deg
Re: | 4000000 |  |  | Cd Min: | 0.00797 | at alpha= | -2 | deg
Mach: | 0.5 |  |  | Cl=0 at alpha= | -5.6838 | deg
|  |  |  | @ Cl=0.1, Cd= | 0.0088092
|  |  |  | @ Cl=0.4, Cd= | 0.0089696
|  |  |  | @ Cl=0.6, Cd= | 0.0093078
alpha (deg) | Cl | Cd | Cm | Cl/Cd
-20 | -0.817 | 0.16443 | -0.084 | -4.971
-19.5 | -0.794 | 0.16454 | -0.087 | -4.823
-19 | -0.765 | 0.1537 | -0.087 | -4.976
-18.5 | -0.735 | 0.15263 | -0.086 | -4.817
-18 | -0.705 | 0.14534 | -0.085 | -4.854
-17.5 | -0.675 | 0.14078 | -0.083 | -4.798
-17 | -0.647 | 0.13961 | -0.082 | -4.635
-16.5 | -0.619 | 0.13222 | -0.082 | -4.679
-16 | -0.59 | 0.13161 | -0.082 | -4.486
-15.5 | -0.562 | 0.1173 | -0.083 | -4.793
-15 | -0.535 | 0.12701 | -0.084 | -4.212
-14.5 | -0.507 | 0.11658 | -0.085 | -4.347
-14 | -0.478 | 0.11215 | -0.085 | -4.264
-13.5 | -0.45 | 0.10505 | -0.085 | -4.28
-13 | -0.421 | 0.09947 | -0.084 | -4.228
-12.5 | -0.393 | 0.09591 | -0.087 | -4.098
-12 | -0.366 | 0.08684 | -0.091 | -4.216
-11.5 | -0.529 | 0.06168 | -0.106 | -8.585
-11 | -0.537 | 0.04862 | -0.114 | -11.054
-10.5 | -0.516 | 0.04163 | -0.118 | -12.405
-10 | -0.491 | 0.03146 | -0.126 | -15.616
-9.5 | -0.447 | 0.02871 | -0.127 | -15.585
-9 | -0.401 | 0.02381 | -0.131 | -16.856
-8.5 | -0.348 | 0.02081 | -0.134 | -16.733
-8 | -0.293 | 0.01765 | -0.137 | -16.59
-7.5 | -0.235 | 0.01464 | -0.14 | -16.078
-7 | -0.174 | 0.0129 | -0.143 | -13.463
-6.5 | -0.109 | 0.01167 | -0.145 | -9.37
-6 | -0.043 | 0.00998 | -0.148 | -4.305
-5.5 | 0.025 | 0.00998 | -0.15 | 2.538
-5 | 0.095 | 0.00878 | -0.152 | 10.873
-4.5 | 0.167 | 0.0092 | -0.154 | 18.146
-4 | 0.238 | 0.00843 | -0.155 | 28.253
-3.5 | 0.309 | 0.00921 | -0.155 | 33.589
-3 | 0.381 | 0.00893 | -0.156 | 42.67
-2.5 | 0.453 | 0.00908 | -0.157 | 49.863
-2 | 0.524 | 0.00797 | -0.158 | 65.77
-1.5 | 0.595 | 0.0093 | -0.158 | 63.957
-1 | 0.666 | 0.00941 | -0.159 | 70.761
-0.5 | 0.736 | 0.00952 | -0.159 | 77.374
0 | 0.814 | 0.0096 | -0.16 | 84.771
0.5 | 0.884 | 0.00917 | -0.161 | 96.427
1 | 0.955 | 0.00973 | -0.161 | 98.184
1.5 | 1.025 | 0.00824 | -0.162 | 124.408
2 | 1.095 | 0.0084 | -0.163 | 130.449
2.5 | 1.165 | 0.00858 | -0.163 | 135.753
3 | 1.234 | 0.01064 | -0.164 | 115.956
3.5 | 1.303 | 0.01118 | -0.164 | 116.466
4 | 1.37 | 0.0118 | -0.165 | 116.138
4.5 | 1.412 | 0.0176 | -0.163 | 80.259
5 | 1.473 | 0.01841 | -0.163 | 79.985
5.5 | 1.529 | 0.01933 | -0.163 | 79.107
6 | 1.581 | 0.02088 | -0.162 | 75.728
6.5 | 1.632 | 0.02187 | -0.162 | 74.606
7 | 1.677 | 0.02356 | -0.162 | 71.182
7.5 | 1.719 | 0.02475 | -0.162 | 69.443
8 | 1.754 | 0.02623 | -0.162 | 66.873
8.5 | 1.784 | 0.02822 | -0.162 | 63.231
9 | 1.806 | 0.0299 | -0.162 | 60.385
9.5 | 1.814 | 0.03194 | -0.162 | 56.791
10 | 1.806 | 0.03469 | -0.162 | 52.069
10.5 | 1.772 | 0.03804 | -0.161 | 46.591
11 | 1.689 | 0.04147 | -0.16 | 40.733
11.5 | 1.405 | 0.04852 | -0.159 | 28.959
12 | 1.007 | 0.08834 | -0.093 | 11.401
12.5 | 1.174 | 0.05805 | -0.156 | 20.227
13 | 1.062 | 0.10426 | -0.094 | 10.189
13.5 | 1.22 | 0.07413 | -0.153 | 16.453
14 | 1.238 | 0.08356 | -0.151 | 14.82
14.5 | 1.25 | 0.09757 | -0.147 | 12.815

## 72. Re 4M Mach 0.50 (2)
BIGFOIL.COM POLAR EXPORT
goe433
GOE 433 |  |  |  | Cl Max: | 1.6029 | at alpha= | 11 | deg
XFOIL ncrit=9 |  |  |  | L/D Max: | 133.944 | at alpha= | 2.5 | deg
Re: | 4000000 |  |  | Cd Min: | 0.14134 | at alpha= | 16 | deg
Mach: | 0.5 |  |  | Cl=0 at alpha= | -5.062 | deg
|  |  |  | @ Cl=0.1, Cd= | 0.0074607
|  |  |  | @ Cl=0.4, Cd= | 0.0068069
|  |  |  | @ Cl=0.6, Cd= | 0.0069458
alpha (deg) | Cl | Cd | Cm | Cl/Cd
-16 | -0.5888 | 0.13624 | -0.0542 | -4.3218
-15.5 | -0.5981 | 0.12619 | -0.0609 | -4.7397
-15 | -0.6202 | 0.115 | -0.0687 | -5.393
-14.5 | -0.638 | 0.10481 | -0.0757 | -6.0872
-14 | -0.6633 | 0.09419 | -0.0833 | -7.0421
-13.5 | -0.6961 | 0.08325 | -0.0917 | -8.3616
-13 | -0.733 | 0.07232 | -0.1004 | -10.1355
-12.5 | -0.7792 | 0.06106 | -0.11 | -12.7612
-12 | -0.8328 | 0.04967 | -0.1201 | -16.7667
-11.5 | -0.8875 | 0.03827 | -0.1309 | -23.1905
-11 | -0.9221 | 0.02669 | -0.1455 | -34.5485
-10.5 | -0.8742 | 0.01694 | -0.1648 | -51.6057
-9.5 | -0.7138 | 0.01257 | -0.1667 | -56.786
-9 | -0.631 | 0.0115 | -0.1658 | -54.8696
-8.5 | -0.5482 | 0.01071 | -0.1647 | -51.1858
-8 | -0.4665 | 0.01001 | -0.1637 | -46.6034
-7.5 | -0.3849 | 0.00947 | -0.1628 | -40.6441
-7 | -0.3044 | 0.009 | -0.1621 | -33.8222
-6.5 | -0.2251 | 0.0086 | -0.1616 | -26.1744
-6 | -0.1461 | 0.0083 | -0.1611 | -17.6024
-5.5 | -0.0678 | 0.00794 | -0.1609 | -8.539
-5 | 0.0096 | 0.00771 | -0.1607 | 1.2451
-4.5 | 0.0863 | 0.0075 | -0.1607 | 11.5067
-4 | 0.163 | 0.00728 | -0.1608 | 22.3901
-3.5 | 0.2385 | 0.00711 | -0.1609 | 33.5443
-3 | 0.3141 | 0.0069 | -0.1612 | 45.5217
-2.5 | 0.3885 | 0.00681 | -0.1614 | 57.0485
-2 | 0.4626 | 0.00679 | -0.1616 | 68.1296
-1.5 | 0.5356 | 0.00683 | -0.1617 | 78.4187
-1 | 0.6079 | 0.00696 | -0.1617 | 87.342
-0.5 | 0.6797 | 0.00709 | -0.1617 | 95.8674
0 | 0.7515 | 0.00723 | -0.1616 | 103.9419
0.5 | 0.8229 | 0.00735 | -0.1616 | 111.9592
1 | 0.8946 | 0.00742 | -0.1616 | 120.566
1.5 | 0.9658 | 0.00759 | -0.1614 | 127.2464
2 | 1.0359 | 0.00786 | -0.1609 | 131.7939
2.5 | 1.1037 | 0.00824 | -0.16 | 133.9442
3 | 1.1684 | 0.00875 | -0.1586 | 133.5314
3.5 | 1.2006 | 0.01069 | -0.1525 | 112.3106
4 | 1.2426 | 0.01184 | -0.1476 | 104.9493
4.5 | 1.2581 | 0.01402 | -0.1393 | 89.7361
5 | 1.3041 | 0.01529 | -0.1356 | 85.291
5.5 | 1.3501 | 0.01672 | -0.1322 | 80.7476
6 | 1.395 | 0.01839 | -0.129 | 75.8564
6.5 | 1.4381 | 0.02035 | -0.1259 | 70.6683
7 | 1.4779 | 0.02266 | -0.1228 | 65.2207
7.5 | 1.5123 | 0.02544 | -0.1195 | 59.4458
8 | 1.5414 | 0.02869 | -0.1161 | 53.726
8.5 | 1.5651 | 0.03251 | -0.1128 | 48.1421
9 | 1.5823 | 0.03702 | -0.1096 | 42.7418
9.5 | 1.5926 | 0.04225 | -0.1067 | 37.6947
10 | 1.5965 | 0.04806 | -0.1038 | 33.2189
10.5 | 1.6009 | 0.05395 | -0.1013 | 29.6738
11 | 1.6029 | 0.06018 | -0.099 | 26.6351
11.5 | 1.6001 | 0.06704 | -0.0972 | 23.8678
12 | 1.5965 | 0.07422 | -0.0959 | 21.5104
12.5 | 1.5917 | 0.08139 | -0.0951 | 19.5565
13 | 1.5817 | 0.08952 | -0.0946 | 17.6687
13.5 | 1.5715 | 0.09787 | -0.0946 | 16.057
14 | 1.5593 | 0.10666 | -0.0952 | 14.6194
14.5 | 1.5487 | 0.11553 | -0.0964 | 13.4052
15 | 1.543 | 0.12408 | -0.0979 | 12.4355
15.5 | 1.5399 | 0.13254 | -0.0999 | 11.6184
16 | 1.5363 | 0.14134 | -0.1026 | 10.8695

## 73. Re 5M Mach 0.00 (1)
BIGFOIL.COM POLAR EXPORT
goe433
GOE 433 |  |  |  | Cl Max: | 2.27 | at alpha= | 18 | deg
JavaFoil+Calcfoil stall+Eppler ext transition |  |  |  | L/D Max: | 133.246 | at alpha= | 2.5 | deg
Re: | 5000000 |  |  | Cd Min: | 0.0074 | at alpha= | -1.5 | deg
Mach: | 0 |  |  | Cl=0 at alpha= | -5.6855 | deg
|  |  |  | @ Cl=0.1, Cd= | 0.0078274
|  |  |  | @ Cl=0.4, Cd= | 0.0082479
|  |  |  | @ Cl=0.6, Cd= | 0.0084742
alpha (deg) | Cl | Cd | Cm | Cl/Cd
-20 | -1.134 | 0.106 | -0.088 | -10.7
-19.5 | -1.114 | 0.1033 | -0.087 | -10.781
-19 | -1.102 | 0.09239 | -0.09 | -11.925
-18.5 | -1.077 | 0.09017 | -0.09 | -11.949
-18 | -1.06 | 0.08111 | -0.092 | -13.064
-17.5 | -1.036 | 0.07507 | -0.094 | -13.805
-17 | -1.013 | 0.06895 | -0.095 | -14.688
-16.5 | -0.984 | 0.06534 | -0.096 | -15.058
-16 | -0.965 | 0.05404 | -0.1 | -17.855
-15.5 | -0.933 | 0.05029 | -0.101 | -18.559
-15 | -0.902 | 0.04554 | -0.103 | -19.8
-14.5 | -0.874 | 0.03757 | -0.106 | -23.263
-14 | -0.833 | 0.03743 | -0.106 | -22.243
-13.5 | -0.799 | 0.03153 | -0.109 | -25.344
-13 | -0.759 | 0.02877 | -0.11 | -26.374
-12.5 | -0.717 | 0.02599 | -0.112 | -27.593
-12 | -0.675 | 0.02305 | -0.113 | -29.261
-11.5 | -0.626 | 0.02182 | -0.114 | -28.691
-11 | -0.583 | 0.01885 | -0.116 | -30.935
-10.5 | -0.54 | 0.01536 | -0.119 | -35.158
-10 | -0.492 | 0.01311 | -0.122 | -37.567
-9.5 | -0.44 | 0.01207 | -0.123 | -36.489
-9 | -0.388 | 0.01019 | -0.125 | -38.084
-8.5 | -0.333 | 0.01007 | -0.126 | -33.076
-8 | -0.279 | 0.00872 | -0.129 | -31.948
-7.5 | -0.22 | 0.00746 | -0.13 | -29.504
-7 | -0.16 | 0.00774 | -0.131 | -20.673
-6.5 | -0.099 | 0.00769 | -0.131 | -12.932
-6 | -0.039 | 0.00837 | -0.132 | -4.613
-5.5 | 0.023 | 0.0084 | -0.132 | 2.679
-5 | 0.084 | 0.00767 | -0.133 | 10.942
-4.5 | 0.145 | 0.00827 | -0.134 | 17.599
-4 | 0.207 | 0.00831 | -0.134 | 24.915
-3.5 | 0.269 | 0.0083 | -0.135 | 32.425
-3 | 0.331 | 0.00815 | -0.135 | 40.586
-2.5 | 0.393 | 0.00824 | -0.136 | 47.684
-2 | 0.455 | 0.00831 | -0.137 | 54.755
-1.5 | 0.516 | 0.0074 | -0.137 | 69.772
-1 | 0.578 | 0.00846 | -0.138 | 68.342
-0.5 | 0.64 | 0.0085 | -0.138 | 75.273
0 | 0.706 | 0.00797 | -0.139 | 88.605
0.5 | 0.768 | 0.00809 | -0.139 | 94.887
1 | 0.83 | 0.00854 | -0.14 | 97.181
1.5 | 0.891 | 0.00867 | -0.14 | 102.779
2 | 0.952 | 0.00847 | -0.141 | 112.395
2.5 | 1.014 | 0.00761 | -0.141 | 133.246
3 | 1.074 | 0.0091 | -0.142 | 118.028
3.5 | 1.135 | 0.00932 | -0.142 | 121.763
4 | 1.195 | 0.00968 | -0.143 | 123.448
4.5 | 1.255 | 0.01 | -0.143 | 125.496
5 | 1.315 | 0.01131 | -0.144 | 116.211
5.5 | 1.373 | 0.01165 | -0.144 | 117.803
6 | 1.43 | 0.01201 | -0.145 | 119.03
6.5 | 1.486 | 0.01239 | -0.145 | 119.991
7 | 1.542 | 0.01278 | -0.146 | 120.698
7.5 | 1.597 | 0.01312 | -0.146 | 121.664
8 | 1.651 | 0.01654 | -0.147 | 99.791
8.5 | 1.703 | 0.01696 | -0.147 | 100.436
9 | 1.731 | 0.01783 | -0.146 | 97.072
9.5 | 1.775 | 0.01857 | -0.146 | 95.569
10 | 1.817 | 0.01938 | -0.146 | 93.784
10.5 | 1.859 | 0.02018 | -0.146 | 92.138
11 | 1.899 | 0.02123 | -0.145 | 89.455
11.5 | 1.936 | 0.02224 | -0.145 | 87.072
12 | 1.974 | 0.02317 | -0.145 | 85.211
12.5 | 2.009 | 0.02424 | -0.145 | 82.871
13 | 2.04 | 0.02562 | -0.145 | 79.629
13.5 | 2.073 | 0.02693 | -0.145 | 76.95
14 | 2.103 | 0.02791 | -0.145 | 75.343
14.5 | 2.132 | 0.0292 | -0.145 | 73.003
15 | 2.158 | 0.03032 | -0.145 | 71.177
15.5 | 2.186 | 0.03134 | -0.145 | 69.745
16 | 2.205 | 0.03382 | -0.144 | 65.203
16.5 | 2.229 | 0.03442 | -0.145 | 64.756
17 | 2.249 | 0.03628 | -0.145 | 62.008
17.5 | 2.264 | 0.03805 | -0.144 | 59.511
18 | 2.27 | 0.04188 | -0.144 | 54.199
18.5 | 2.264 | 0.04413 | -0.144 | 51.3
19 | 2.255 | 0.04653 | -0.144 | 48.458
19.5 | 2.239 | 0.04942 | -0.143 | 45.304
20 | 2.219 | 0.05236 | -0.143 | 42.39

## 74. Re 5M Mach 0.00 (2)
BIGFOIL.COM POLAR EXPORT
goe433
GOE 433 |  |  |  | Cl Max: | 1.9911 | at alpha= | 19 | deg
XFOIL ncrit=9 |  |  |  | L/D Max: | 135.517 | at alpha= | 3 | deg
Re: | 5000000 |  |  | Cd Min: | 0.08143 | at alpha= | 20 | deg
Mach: | 0 |  |  | Cl=0 at alpha= | -5.2701 | deg
|  |  |  | @ Cl=0.1, Cd= | 0.0064542
|  |  |  | @ Cl=0.4, Cd= | 0.0059905
|  |  |  | @ Cl=0.6, Cd= | 0.0062468
alpha (deg) | Cl | Cd | Cm | Cl/Cd
-20 | -1.4517 | 0.04931 | -0.0893 | -29.4403
-19.5 | -1.4997 | 0.0378 | -0.0974 | -39.6746
-19 | -1.5166 | 0.02973 | -0.1037 | -51.0124
-18.5 | -1.503 | 0.02351 | -0.1113 | -63.9302
-18 | -1.4611 | 0.01847 | -0.1215 | -79.1067
-17.5 | -1.4146 | 0.01696 | -0.123 | -83.408
-17 | -1.3651 | 0.01578 | -0.1239 | -86.5082
-16.5 | -1.315 | 0.0147 | -0.1246 | -89.4558
-16 | -1.2618 | 0.01398 | -0.1251 | -90.2575
-15.5 | -1.2075 | 0.0132 | -0.1258 | -91.4773
-15 | -1.1522 | 0.01249 | -0.1264 | -92.2498
-14.5 | -1.0954 | 0.01194 | -0.1269 | -91.742
-14 | -1.0387 | 0.01131 | -0.1275 | -91.8391
-13.5 | -0.981 | 0.01077 | -0.128 | -91.0864
-13 | -0.9228 | 0.01036 | -0.1285 | -89.0734
-12.5 | -0.8647 | 0.00983 | -0.1291 | -87.9654
-12 | -0.8058 | 0.00947 | -0.1296 | -85.0898
-11.5 | -0.7468 | 0.00909 | -0.1301 | -82.1562
-11 | -0.6878 | 0.00874 | -0.1306 | -78.6957
-10.5 | -0.6285 | 0.00851 | -0.131 | -73.8543
-10 | -0.5702 | 0.00838 | -0.1313 | -68.043
-9.5 | -0.5112 | 0.00821 | -0.1317 | -62.2655
-9 | -0.4513 | 0.00804 | -0.1322 | -56.1318
-8.5 | -0.3912 | 0.00781 | -0.1327 | -50.0896
-8 | -0.3309 | 0.00759 | -0.1332 | -43.5968
-7.5 | -0.2706 | 0.00745 | -0.1337 | -36.3221
-7 | -0.2099 | 0.00725 | -0.1343 | -28.9517
-6.5 | -0.1493 | 0.00705 | -0.1349 | -21.1773
-6 | -0.0888 | 0.00695 | -0.1354 | -12.777
-5.5 | -0.028 | 0.00677 | -0.1359 | -4.1359
-5 | 0.0329 | 0.00663 | -0.1365 | 4.9623
-4.5 | 0.0936 | 0.00647 | -0.1371 | 14.4668
-4 | 0.1542 | 0.00632 | -0.1377 | 24.3987
-3.5 | 0.2151 | 0.00614 | -0.1383 | 35.0326
-3 | 0.2758 | 0.00607 | -0.1389 | 45.4366
-2.5 | 0.3364 | 0.00603 | -0.1394 | 55.7877
-2 | 0.3969 | 0.00599 | -0.1399 | 66.2604
-1.5 | 0.4572 | 0.006 | -0.1404 | 76.2
-1 | 0.5169 | 0.00604 | -0.1408 | 85.5795
-0.5 | 0.5757 | 0.00618 | -0.1411 | 93.1553
0 | 0.6339 | 0.00634 | -0.1413 | 99.9842
0.5 | 0.6927 | 0.00639 | -0.1417 | 108.4038
1 | 0.7514 | 0.0065 | -0.1421 | 115.6
1.5 | 0.8101 | 0.00663 | -0.1424 | 122.187
2 | 0.8684 | 0.00678 | -0.1426 | 128.0826
2.5 | 0.926 | 0.00698 | -0.1428 | 132.6648
3 | 0.9825 | 0.00725 | -0.1428 | 135.5172
3.5 | 1.0366 | 0.00772 | -0.1425 | 134.2746
4 | 1.0845 | 0.00873 | -0.1412 | 124.2268
4.5 | 1.1353 | 0.00945 | -0.1404 | 120.1376
5 | 1.1862 | 0.01011 | -0.1395 | 117.3294
5.5 | 1.2298 | 0.01128 | -0.1375 | 109.0248
6 | 1.2821 | 0.0117 | -0.1368 | 109.5812
6.5 | 1.3337 | 0.01212 | -0.1361 | 110.0413
7 | 1.3849 | 0.01253 | -0.1353 | 110.5267
7.5 | 1.4347 | 0.01297 | -0.1343 | 110.6168
8 | 1.4827 | 0.01346 | -0.133 | 110.156
8.5 | 1.5283 | 0.014 | -0.1314 | 109.1643
9 | 1.566 | 0.0146 | -0.1283 | 107.2603
9.5 | 1.6037 | 0.01534 | -0.1255 | 104.5437
10 | 1.6418 | 0.0161 | -0.1231 | 101.9752
10.5 | 1.6792 | 0.01692 | -0.1207 | 99.2435
11 | 1.7153 | 0.01746 | -0.1184 | 98.2417
11.5 | 1.7489 | 0.01865 | -0.1159 | 93.7748
12 | 1.7813 | 0.02002 | -0.1135 | 88.976
12.5 | 1.8115 | 0.02161 | -0.1111 | 83.8269
13 | 1.8391 | 0.02349 | -0.1088 | 78.2929
13.5 | 1.864 | 0.02563 | -0.1064 | 72.7273
14 | 1.8864 | 0.02806 | -0.1041 | 67.2274
14.5 | 1.9045 | 0.03087 | -0.1017 | 61.6942
15 | 1.9175 | 0.03429 | -0.0993 | 55.9201
15.5 | 1.9342 | 0.03753 | -0.0974 | 51.5374
16 | 1.9497 | 0.04101 | -0.0958 | 47.5421
16.5 | 1.9626 | 0.04493 | -0.0943 | 43.6813
17 | 1.9731 | 0.04915 | -0.0931 | 40.1445
17.5 | 1.9819 | 0.05363 | -0.0919 | 36.9551
18 | 1.988 | 0.05837 | -0.0908 | 34.0586
18.5 | 1.991 | 0.06353 | -0.0899 | 31.3395
19 | 1.9911 | 0.06906 | -0.0891 | 28.8315
19.5 | 1.9879 | 0.07502 | -0.0885 | 26.4983
20 | 1.9822 | 0.08143 | -0.0882 | 24.3424

## 75. Re 5M Mach 0.10 (1)
BIGFOIL.COM POLAR EXPORT
goe433
GOE 433 |  |  |  | Cl Max: | 2.257 | at alpha= | 18 | deg
JavaFoil+Calcfoil stall+Eppler ext transition |  |  |  | L/D Max: | 133.751 | at alpha= | 2.5 | deg
Re: | 5000000 |  |  | Cd Min: | 0.00741 | at alpha= | -1.5 | deg
Mach: | 0.1 |  |  | Cl=0 at alpha= | -5.6855 | deg
|  |  |  | @ Cl=0.1, Cd= | 0.0078348
|  |  |  | @ Cl=0.4, Cd= | 0.0082189
|  |  |  | @ Cl=0.6, Cd= | 0.0084953
alpha (deg) | Cl | Cd | Cm | Cl/Cd
-20 | -1.118 | 0.10917 | -0.087 | -10.244
-19.5 | -1.101 | 0.1066 | -0.087 | -10.324
-19 | -1.088 | 0.09659 | -0.09 | -11.268
-18.5 | -1.067 | 0.09281 | -0.09 | -11.502
-18 | -1.051 | 0.08321 | -0.092 | -12.632
-17.5 | -1.029 | 0.07786 | -0.094 | -13.218
-17 | -1.006 | 0.07175 | -0.095 | -14.019
-16.5 | -0.977 | 0.06801 | -0.096 | -14.373
-16 | -0.96 | 0.056 | -0.1 | -17.145
-15.5 | -0.929 | 0.05274 | -0.101 | -17.611
-15 | -0.899 | 0.04685 | -0.103 | -19.2
-14.5 | -0.867 | 0.04231 | -0.105 | -20.482
-14 | -0.832 | 0.03821 | -0.106 | -21.775
-13.5 | -0.794 | 0.03521 | -0.108 | -22.545
-13 | -0.76 | 0.0291 | -0.11 | -26.108
-12.5 | -0.718 | 0.02656 | -0.112 | -27.022
-12 | -0.676 | 0.02356 | -0.114 | -28.677
-11.5 | -0.627 | 0.02228 | -0.114 | -28.158
-11 | -0.583 | 0.01965 | -0.116 | -29.679
-10.5 | -0.541 | 0.01575 | -0.12 | -34.34
-10 | -0.493 | 0.0136 | -0.122 | -36.244
-9.5 | -0.441 | 0.01238 | -0.123 | -35.651
-9 | -0.389 | 0.0104 | -0.125 | -37.404
-8.5 | -0.334 | 0.0102 | -0.127 | -32.747
-8 | -0.279 | 0.00877 | -0.129 | -31.847
-7.5 | -0.221 | 0.00752 | -0.131 | -29.412
-7 | -0.161 | 0.0078 | -0.131 | -20.595
-6.5 | -0.1 | 0.0077 | -0.132 | -12.978
-6 | -0.039 | 0.00835 | -0.132 | -4.643
-5.5 | 0.023 | 0.00761 | -0.133 | 2.975
-5 | 0.084 | 0.00768 | -0.134 | 10.978
-4.5 | 0.146 | 0.00828 | -0.134 | 17.645
-4 | 0.208 | 0.00833 | -0.135 | 24.979
-3.5 | 0.27 | 0.00827 | -0.135 | 32.685
-3 | 0.333 | 0.00813 | -0.136 | 40.923
-2.5 | 0.395 | 0.00821 | -0.137 | 48.075
-2 | 0.457 | 0.00832 | -0.137 | 54.901
-1.5 | 0.519 | 0.00741 | -0.138 | 70.066
-1 | 0.581 | 0.00848 | -0.138 | 68.531
-0.5 | 0.643 | 0.00853 | -0.139 | 75.335
0 | 0.71 | 0.00799 | -0.14 | 88.887
0.5 | 0.772 | 0.00811 | -0.14 | 95.163
1 | 0.834 | 0.00856 | -0.141 | 97.407
1.5 | 0.895 | 0.00868 | -0.141 | 103.115
2 | 0.957 | 0.00846 | -0.142 | 113.149
2.5 | 1.019 | 0.00762 | -0.142 | 133.751
3 | 1.08 | 0.00913 | -0.143 | 118.202
3.5 | 1.14 | 0.00936 | -0.143 | 121.877
4 | 1.201 | 0.00972 | -0.144 | 123.514
4.5 | 1.261 | 0.01009 | -0.144 | 124.931
5 | 1.321 | 0.01135 | -0.145 | 116.332
5.5 | 1.379 | 0.01168 | -0.145 | 118.087
6 | 1.437 | 0.01208 | -0.146 | 118.968
6.5 | 1.493 | 0.01242 | -0.146 | 120.241
7 | 1.549 | 0.01287 | -0.147 | 120.381
7.5 | 1.604 | 0.01322 | -0.147 | 121.285
8 | 1.658 | 0.01665 | -0.148 | 99.564
8.5 | 1.691 | 0.01728 | -0.146 | 97.854
9 | 1.736 | 0.01806 | -0.146 | 96.131
9.5 | 1.78 | 0.01881 | -0.146 | 94.594
10 | 1.823 | 0.0197 | -0.146 | 92.518
10.5 | 1.864 | 0.02055 | -0.146 | 90.721
11 | 1.904 | 0.02159 | -0.146 | 88.185
11.5 | 1.94 | 0.02265 | -0.146 | 85.676
12 | 1.976 | 0.02356 | -0.145 | 83.89
12.5 | 2.013 | 0.02403 | -0.146 | 83.795
13 | 2.043 | 0.02621 | -0.145 | 77.919
13.5 | 2.073 | 0.02749 | -0.145 | 75.402
14 | 2.104 | 0.02855 | -0.145 | 73.696
14.5 | 2.131 | 0.02989 | -0.145 | 71.293
15 | 2.157 | 0.03107 | -0.145 | 69.417
15.5 | 2.182 | 0.03192 | -0.145 | 68.342
16 | 2.201 | 0.03477 | -0.145 | 63.31
16.5 | 2.223 | 0.03539 | -0.145 | 62.827
17 | 2.241 | 0.03712 | -0.145 | 60.36
17.5 | 2.255 | 0.03924 | -0.145 | 57.476
18 | 2.257 | 0.04309 | -0.144 | 52.368
18.5 | 2.248 | 0.04543 | -0.144 | 49.481
19 | 2.234 | 0.04789 | -0.144 | 46.644
19.5 | 2.214 | 0.05123 | -0.144 | 43.217
20 | 2.191 | 0.05435 | -0.143 | 40.3

## 76. Re 5M Mach 0.10 (2)
BIGFOIL.COM POLAR EXPORT
goe433
GOE 433 |  |  |  | Cl Max: | 1.978 | at alpha= | 18.5 | deg
XFOIL ncrit=9 |  |  |  | L/D Max: | 135.411 | at alpha= | 3 | deg
Re: | 5000000 |  |  | Cd Min: | 0.08606 | at alpha= | 20 | deg
Mach: | 0.1 |  |  | Cl=0 at alpha= | -5.2638 | deg
|  |  |  | @ Cl=0.1, Cd= | 0.0064751
|  |  |  | @ Cl=0.4, Cd= | 0.0060003
|  |  |  | @ Cl=0.6, Cd= | 0.0062606
alpha (deg) | Cl | Cd | Cm | Cl/Cd
-20 | -1.3623 | 0.0628 | -0.0822 | -21.6927
-19.5 | -1.4384 | 0.04731 | -0.0929 | -30.4037
-19 | -1.4824 | 0.03625 | -0.1008 | -40.8938
-18.5 | -1.4942 | 0.0286 | -0.1071 | -52.2448
-18 | -1.4756 | 0.02173 | -0.117 | -67.9061
-17.5 | -1.4301 | 0.01796 | -0.1243 | -79.6269
-17 | -1.3803 | 0.01661 | -0.1255 | -83.1005
-16.5 | -1.3302 | 0.01533 | -0.1264 | -86.771
-16 | -1.2771 | 0.01441 | -0.127 | -88.626
-15.5 | -1.2216 | 0.01367 | -0.1275 | -89.3636
-15 | -1.1659 | 0.01282 | -0.1281 | -90.9438
-14.5 | -1.1085 | 0.01219 | -0.1286 | -90.9352
-14 | -1.0507 | 0.01159 | -0.1291 | -90.6557
-13.5 | -0.9924 | 0.01096 | -0.1296 | -90.5474
-13 | -0.9334 | 0.01053 | -0.13 | -88.642
-12.5 | -0.8744 | 0.01 | -0.1305 | -87.44
-12 | -0.8149 | 0.00958 | -0.1309 | -85.0626
-11.5 | -0.755 | 0.00923 | -0.1314 | -81.7985
-11 | -0.6953 | 0.00884 | -0.1318 | -78.6538
-10.5 | -0.6354 | 0.00859 | -0.1322 | -73.9697
-10 | -0.5763 | 0.00847 | -0.1324 | -68.0401
-9.5 | -0.5167 | 0.00827 | -0.1328 | -62.4788
-9 | -0.4562 | 0.00809 | -0.1332 | -56.3906
-8.5 | -0.3954 | 0.00787 | -0.1337 | -50.2414
-8 | -0.3346 | 0.00763 | -0.1342 | -43.8532
-7 | -0.2125 | 0.00728 | -0.1352 | -29.1896
-6.5 | -0.1513 | 0.00708 | -0.1357 | -21.3701
-6 | -0.0903 | 0.00697 | -0.1362 | -12.9555
-5.5 | -0.029 | 0.00679 | -0.1367 | -4.271
-5 | 0.0324 | 0.00664 | -0.1373 | 4.8795
-4.5 | 0.0935 | 0.00649 | -0.1379 | 14.4068
-4 | 0.1547 | 0.00635 | -0.1384 | 24.3622
-3.5 | 0.2161 | 0.00616 | -0.1391 | 35.0812
-3 | 0.2771 | 0.00608 | -0.1396 | 45.5757
-2.5 | 0.3382 | 0.00605 | -0.1401 | 55.9008
-2 | 0.3991 | 0.006 | -0.1406 | 66.5167
-1.5 | 0.4599 | 0.00602 | -0.1411 | 76.3953
-1 | 0.5199 | 0.00607 | -0.1415 | 85.6507
-0.5 | 0.5791 | 0.0062 | -0.1418 | 93.4032
0 | 0.6377 | 0.00637 | -0.142 | 100.1099
0.5 | 0.697 | 0.00641 | -0.1424 | 108.7363
1 | 0.7561 | 0.00651 | -0.1427 | 116.1444
1.5 | 0.8151 | 0.00665 | -0.143 | 122.5714
2 | 0.8738 | 0.00681 | -0.1433 | 128.3113
2.5 | 0.9318 | 0.00701 | -0.1434 | 132.9244
3 | 0.9885 | 0.0073 | -0.1434 | 135.411
3.5 | 1.0429 | 0.00778 | -0.1431 | 134.0488
4 | 1.0901 | 0.00887 | -0.1416 | 122.8974
4.5 | 1.1418 | 0.00953 | -0.1408 | 119.8111
5 | 1.1927 | 0.01022 | -0.1398 | 116.7025
5.5 | 1.2367 | 0.01136 | -0.1377 | 108.8644
6 | 1.2891 | 0.0118 | -0.137 | 109.2458
6.5 | 1.341 | 0.01222 | -0.1362 | 109.7381
7 | 1.3922 | 0.01264 | -0.1353 | 110.1424
7.5 | 1.4418 | 0.0131 | -0.1341 | 110.0611
8 | 1.4894 | 0.01361 | -0.1327 | 109.4342
8.5 | 1.5324 | 0.01417 | -0.1304 | 108.144
9 | 1.5701 | 0.01484 | -0.1273 | 105.8019
10 | 1.646 | 0.01644 | -0.122 | 100.1217
10.5 | 1.6832 | 0.01735 | -0.1196 | 97.0144
11 | 1.7194 | 0.01796 | -0.1173 | 95.735
11.5 | 1.7525 | 0.01928 | -0.1148 | 90.8973
12 | 1.7842 | 0.02079 | -0.1123 | 85.8201
12.5 | 1.8138 | 0.02254 | -0.1099 | 80.4703
13 | 1.841 | 0.02455 | -0.1076 | 74.9898
13.5 | 1.8645 | 0.02691 | -0.1052 | 69.2865
14 | 1.8851 | 0.02958 | -0.1027 | 63.7289
14.5 | 1.9017 | 0.03264 | -0.1003 | 58.2629
15 | 1.914 | 0.0363 | -0.098 | 52.7273
15.5 | 1.9301 | 0.03976 | -0.0962 | 48.5438
16 | 1.9447 | 0.04351 | -0.0947 | 44.6955
16.5 | 1.9561 | 0.04769 | -0.0933 | 41.017
17 | 1.965 | 0.05222 | -0.092 | 37.6293
17.5 | 1.9718 | 0.05699 | -0.0909 | 34.5991
18 | 1.9764 | 0.06201 | -0.0899 | 31.8723
18.5 | 1.978 | 0.06745 | -0.089 | 29.3254
19 | 1.9766 | 0.07325 | -0.0883 | 26.9843
19.5 | 1.9724 | 0.07949 | -0.0879 | 24.8132
20 | 1.9658 | 0.08606 | -0.0877 | 22.8422

## 77. Re 5M Mach 0.25 (1)
BIGFOIL.COM POLAR EXPORT
goe433
GOE 433 |  |  |  | Cl Max: | 2.164 | at alpha= | 17 | deg
JavaFoil+Calcfoil stall+Eppler ext transition |  |  |  | L/D Max: | 137.557 | at alpha= | 2.5 | deg
Re: | 5000000 |  |  | Cd Min: | 0.00736 | at alpha= | -3 | deg
Mach: | 0.25 |  |  | Cl=0 at alpha= | -5.6825 | deg
|  |  |  | @ Cl=0.1, Cd= | 0.0079062
|  |  |  | @ Cl=0.4, Cd= | 0.0082662
|  |  |  | @ Cl=0.6, Cd= | 0.0085763
alpha (deg) | Cl | Cd | Cm | Cl/Cd
-20 | -0.994 | 0.13013 | -0.084 | -7.64
-19.5 | -0.995 | 0.12041 | -0.086 | -8.265
-19 | -0.991 | 0.11661 | -0.086 | -8.494
-18.5 | -0.984 | 0.11096 | -0.087 | -8.87
-18 | -0.976 | 0.10401 | -0.088 | -9.379
-17.5 | -0.964 | 0.09615 | -0.09 | -10.03
-17 | -0.956 | 0.08467 | -0.094 | -11.291
-16.5 | -0.939 | 0.07835 | -0.095 | -11.979
-16 | -0.919 | 0.07172 | -0.097 | -12.82
-15.5 | -0.896 | 0.06604 | -0.098 | -13.563
-15 | -0.873 | 0.05897 | -0.101 | -14.795
-14.5 | -0.848 | 0.05178 | -0.104 | -16.381
-14 | -0.823 | 0.04387 | -0.107 | -18.766
-13.5 | -0.793 | 0.03742 | -0.11 | -21.192
-13 | -0.756 | 0.03439 | -0.111 | -21.97
-12.5 | -0.716 | 0.03128 | -0.112 | -22.892
-12 | -0.676 | 0.02777 | -0.114 | -24.335
-11.5 | -0.631 | 0.02527 | -0.115 | -24.963
-11 | -0.587 | 0.02198 | -0.118 | -26.698
-10.5 | -0.539 | 0.02069 | -0.119 | -26.036
-10 | -0.496 | 0.01606 | -0.123 | -30.899
-9.5 | -0.447 | 0.01388 | -0.125 | -32.168
-9 | -0.394 | 0.01151 | -0.127 | -34.222
-8.5 | -0.339 | 0.01114 | -0.129 | -30.413
-8 | -0.283 | 0.0095 | -0.131 | -29.748
-7.5 | -0.224 | 0.0094 | -0.133 | -23.872
-7 | -0.165 | 0.00892 | -0.135 | -18.45
-6.5 | -0.103 | 0.00766 | -0.135 | -13.375
-6 | -0.04 | 0.00851 | -0.136 | -4.677
-5.5 | 0.023 | 0.00783 | -0.137 | 2.964
-5 | 0.087 | 0.00777 | -0.137 | 11.136
-4.5 | 0.15 | 0.00843 | -0.138 | 17.804
-4 | 0.214 | 0.00847 | -0.139 | 25.245
-3.5 | 0.278 | 0.00758 | -0.139 | 36.612
-3 | 0.342 | 0.00736 | -0.14 | 46.412
-2.5 | 0.406 | 0.00836 | -0.14 | 48.505
-2 | 0.469 | 0.00841 | -0.141 | 55.836
-1.5 | 0.533 | 0.00854 | -0.142 | 62.421
-1 | 0.596 | 0.00857 | -0.142 | 69.59
-0.5 | 0.66 | 0.00867 | -0.143 | 76.092
0 | 0.729 | 0.00874 | -0.143 | 83.455
0.5 | 0.793 | 0.00825 | -0.144 | 96.138
1 | 0.856 | 0.00831 | -0.144 | 103.072
1.5 | 0.92 | 0.00883 | -0.145 | 104.133
2 | 0.983 | 0.00866 | -0.146 | 113.449
2.5 | 1.046 | 0.0076 | -0.146 | 137.557
3 | 1.109 | 0.0094 | -0.147 | 117.978
3.5 | 1.171 | 0.0097 | -0.147 | 120.755
4 | 1.233 | 0.01006 | -0.148 | 122.496
4.5 | 1.294 | 0.01041 | -0.148 | 124.402
5 | 1.356 | 0.01151 | -0.149 | 117.738
5.5 | 1.415 | 0.01489 | -0.149 | 95.013
6 | 1.473 | 0.01233 | -0.15 | 119.517
6.5 | 1.531 | 0.01278 | -0.15 | 119.776
7 | 1.587 | 0.01663 | -0.151 | 95.413
7.5 | 1.622 | 0.01737 | -0.149 | 93.359
8 | 1.671 | 0.01779 | -0.149 | 93.902
8.5 | 1.717 | 0.01859 | -0.149 | 92.38
9 | 1.761 | 0.01944 | -0.149 | 90.61
9.5 | 1.804 | 0.02035 | -0.149 | 88.651
10 | 1.845 | 0.02132 | -0.149 | 86.58
10.5 | 1.885 | 0.02251 | -0.149 | 83.723
11 | 1.921 | 0.02369 | -0.149 | 81.1
11.5 | 1.957 | 0.02427 | -0.149 | 80.642
12 | 1.985 | 0.0264 | -0.148 | 75.188
12.5 | 2.019 | 0.02676 | -0.148 | 75.419
13 | 2.044 | 0.02848 | -0.148 | 71.777
13.5 | 2.069 | 0.03036 | -0.148 | 68.149
14 | 2.092 | 0.03201 | -0.148 | 65.346
14.5 | 2.112 | 0.03379 | -0.148 | 62.484
15 | 2.127 | 0.03572 | -0.148 | 59.536
15.5 | 2.14 | 0.0378 | -0.148 | 56.621
16 | 2.149 | 0.03972 | -0.148 | 54.12
16.5 | 2.155 | 0.04219 | -0.147 | 51.087
17 | 2.164 | 0.04327 | -0.148 | 50.011
17.5 | 2.163 | 0.0455 | -0.147 | 47.547
18 | 2.148 | 0.04836 | -0.147 | 44.415
18.5 | 2.109 | 0.0526 | -0.147 | 40.093
19 | 2.056 | 0.0596 | -0.145 | 34.494
19.5 | 2.004 | 0.06386 | -0.145 | 31.38
20 | 1.948 | 0.06789 | -0.144 | 28.689

## 78. Re 5M Mach 0.25 (2)
BIGFOIL.COM POLAR EXPORT
goe433
GOE 433 |  |  |  | Cl Max: | 1.9055 | at alpha= | 17.5 | deg
XFOIL ncrit=9 |  |  |  | L/D Max: | 135.971 | at alpha= | 3 | deg
Re: | 5000000 |  |  | Cd Min: | 0.13137 | at alpha= | -20 | deg
Mach: | 0.25 |  |  | Cl=0 at alpha= | -5.2305 | deg
|  |  |  | @ Cl=0.1, Cd= | 0.0066122
|  |  |  | @ Cl=0.4, Cd= | 0.0060918
|  |  |  | @ Cl=0.6, Cd= | 0.006315
alpha (deg) | Cl | Cd | Cm | Cl/Cd
-20 | -0.9283 | 0.13137 | -0.043 | -7.0663
-19.5 | -0.9672 | 0.11812 | -0.0519 | -8.1883
-19 | -1.0273 | 0.10251 | -0.0625 | -10.0215
-18.5 | -1.1325 | 0.08204 | -0.0771 | -13.8042
-18 | -1.2409 | 0.06253 | -0.0915 | -19.8449
-17.5 | -1.3253 | 0.04668 | -0.1035 | -28.3912
-17 | -1.381 | 0.03452 | -0.113 | -40.0058
-16.5 | -1.4025 | 0.02547 | -0.1214 | -55.0648
-16 | -1.3569 | 0.01896 | -0.1342 | -71.5665
-15.5 | -1.3017 | 0.01679 | -0.1367 | -77.5283
-15 | -1.2431 | 0.01531 | -0.1377 | -81.1953
-14.5 | -1.1821 | 0.01423 | -0.138 | -83.071
-14 | -1.1206 | 0.01316 | -0.1384 | -85.152
-13.5 | -1.0574 | 0.01241 | -0.1384 | -85.2055
-13 | -0.9945 | 0.01162 | -0.1385 | -85.5852
-12.5 | -0.9306 | 0.01098 | -0.1386 | -84.7541
-12 | -0.8668 | 0.01042 | -0.1386 | -83.1862
-11.5 | -0.8026 | 0.00988 | -0.1387 | -81.2348
-11 | -0.7384 | 0.00951 | -0.1387 | -77.6446
-10.5 | -0.6752 | 0.00914 | -0.1387 | -73.8731
-10 | -0.6121 | 0.00894 | -0.1386 | -68.4676
-9.5 | -0.5482 | 0.00871 | -0.1387 | -62.9392
-9 | -0.4843 | 0.00839 | -0.1388 | -57.7235
-8.5 | -0.4198 | 0.00814 | -0.1391 | -51.5725
-8 | -0.3556 | 0.00792 | -0.1393 | -44.899
-7.5 | -0.2913 | 0.00766 | -0.1396 | -38.0287
-7 | -0.2269 | 0.00746 | -0.14 | -30.4155
-6.5 | -0.1628 | 0.00727 | -0.1403 | -22.3934
-6 | -0.0989 | 0.0071 | -0.1407 | -13.9296
-5.5 | -0.0345 | 0.00694 | -0.1411 | -4.9712
-5 | 0.0295 | 0.00675 | -0.1416 | 4.3704
-4.5 | 0.0933 | 0.00663 | -0.1421 | 14.0724
-4 | 0.1572 | 0.00646 | -0.1426 | 24.3344
-3.5 | 0.2211 | 0.00627 | -0.1432 | 35.2632
-3 | 0.2845 | 0.0062 | -0.1436 | 45.8871
-2.5 | 0.3483 | 0.0061 | -0.1442 | 57.0984
-2 | 0.4114 | 0.00609 | -0.1446 | 67.5534
-1.5 | 0.4742 | 0.00613 | -0.145 | 77.3573
-1 | 0.5364 | 0.0062 | -0.1454 | 86.5161
-0.5 | 0.5983 | 0.00631 | -0.1457 | 94.8177
0 | 0.659 | 0.00649 | -0.1458 | 101.5408
0.5 | 0.7207 | 0.00651 | -0.1462 | 110.7066
1 | 0.7822 | 0.00661 | -0.1465 | 118.3359
1.5 | 0.8434 | 0.00675 | -0.1467 | 124.9481
2 | 0.9043 | 0.00693 | -0.1469 | 130.4906
2.5 | 0.9641 | 0.00718 | -0.1469 | 134.2758
3 | 1.0225 | 0.00752 | -0.1467 | 135.9707
3.5 | 1.0766 | 0.00818 | -0.1458 | 131.6137
4 | 1.1231 | 0.0094 | -0.1438 | 119.4787
4.5 | 1.1758 | 0.01009 | -0.1426 | 116.5312
5 | 1.2189 | 0.01139 | -0.1399 | 107.0149
5.5 | 1.2727 | 0.01187 | -0.1388 | 107.2199
6 | 1.3256 | 0.01237 | -0.1376 | 107.1625
6.5 | 1.3781 | 0.01282 | -0.1363 | 107.4961
7 | 1.4283 | 0.01334 | -0.1346 | 107.069
7.5 | 1.4706 | 0.01392 | -0.1314 | 105.6466
8 | 1.5126 | 0.01464 | -0.1285 | 103.3197
8.5 | 1.5525 | 0.01553 | -0.1254 | 99.9678
9 | 1.5905 | 0.01656 | -0.1223 | 96.0447
9.5 | 1.6288 | 0.01765 | -0.1195 | 92.2833
10 | 1.6656 | 0.01894 | -0.1168 | 87.9409
10.5 | 1.7004 | 0.02047 | -0.1141 | 83.0679
11 | 1.7361 | 0.02204 | -0.1121 | 78.7704
11.5 | 1.7661 | 0.02375 | -0.1093 | 74.3621
12 | 1.7932 | 0.02615 | -0.1067 | 68.5736
12.5 | 1.8177 | 0.02882 | -0.104 | 63.0708
13 | 1.8383 | 0.03186 | -0.1014 | 57.6993
13.5 | 1.8543 | 0.0355 | -0.0989 | 52.2338
14 | 1.8674 | 0.03955 | -0.0966 | 47.2162
14.5 | 1.8752 | 0.04434 | -0.0946 | 42.2914
15 | 1.8796 | 0.04958 | -0.0928 | 37.9104
15.5 | 1.8906 | 0.05425 | -0.0913 | 34.8498
16 | 1.8977 | 0.05932 | -0.0899 | 31.9909
16.5 | 1.9026 | 0.06467 | -0.0886 | 29.4201
17 | 1.9049 | 0.0704 | -0.0876 | 27.0582
17.5 | 1.9055 | 0.07636 | -0.0868 | 24.9542
18 | 1.9052 | 0.08255 | -0.0862 | 23.0793
18.5 | 1.9029 | 0.08898 | -0.086 | 21.3857
19 | 1.8982 | 0.09582 | -0.086 | 19.8101
19.5 | 1.8865 | 0.10357 | -0.0866 | 18.2147
20 | 1.8822 | 0.11049 | -0.0874 | 17.035

## 79. Re 5M Mach 0.50 (1)
BIGFOIL.COM POLAR EXPORT
goe433
GOE 433 |  |  |  | Cl Max: | 1.818 | at alpha= | 9.5 | deg
JavaFoil+Calcfoil stall+Eppler ext transition |  |  |  | L/D Max: | 143.283 | at alpha= | 4 | deg
Re: | 5000000 |  |  | Cd Min: | 0.00785 | at alpha= | -3 | deg
Mach: | 0.5 |  |  | Cl=0 at alpha= | -5.6838 | deg
|  |  |  | @ Cl=0.1, Cd= | 0.0091955
|  |  |  | @ Cl=0.4, Cd= | 0.008135
|  |  |  | @ Cl=0.6, Cd= | 0.0091514
alpha (deg) | Cl | Cd | Cm | Cl/Cd
-20 | -0.818 | 0.15628 | -0.084 | -5.234
-19.5 | -0.795 | 0.15892 | -0.088 | -5
-19 | -0.766 | 0.14994 | -0.088 | -5.111
-18.5 | -0.737 | 0.14566 | -0.087 | -5.057
-18 | -0.707 | 0.14087 | -0.086 | -5.016
-17.5 | -0.676 | 0.13884 | -0.084 | -4.872
-17 | -0.647 | 0.13498 | -0.083 | -4.796
-16.5 | -0.619 | 0.12769 | -0.083 | -4.847
-16 | -0.591 | 0.1265 | -0.083 | -4.669
-15.5 | -0.562 | 0.11548 | -0.083 | -4.871
-15 | -0.535 | 0.1218 | -0.085 | -4.392
-14.5 | -0.507 | 0.11181 | -0.086 | -4.537
-14 | -0.478 | 0.10993 | -0.085 | -4.352
-13.5 | -0.45 | 0.10066 | -0.086 | -4.469
-13 | -0.421 | 0.09664 | -0.085 | -4.355
-12.5 | -0.393 | 0.09351 | -0.087 | -4.206
-12 | -0.367 | 0.08494 | -0.092 | -4.317
-11.5 | -0.528 | 0.06315 | -0.104 | -8.358
-11 | -0.539 | 0.0466 | -0.116 | -11.568
-10.5 | -0.523 | 0.03701 | -0.122 | -14.144
-10 | -0.493 | 0.02993 | -0.127 | -16.477
-9.5 | -0.449 | 0.02741 | -0.128 | -16.376
-9 | -0.402 | 0.02326 | -0.131 | -17.278
-8.5 | -0.35 | 0.01974 | -0.134 | -17.707
-8 | -0.292 | 0.01802 | -0.136 | -16.21
-7.5 | -0.237 | 0.01353 | -0.142 | -17.508
-7 | -0.174 | 0.01209 | -0.144 | -14.435
-6.5 | -0.11 | 0.01092 | -0.146 | -10.057
-6 | -0.043 | 0.01025 | -0.148 | -4.204
-5.5 | 0.025 | 0.00973 | -0.15 | 2.613
-5 | 0.096 | 0.0092 | -0.153 | 10.461
-4.5 | 0.167 | 0.00912 | -0.154 | 18.311
-4 | 0.238 | 0.00908 | -0.155 | 26.214
-3.5 | 0.309 | 0.00903 | -0.155 | 34.257
-3 | 0.381 | 0.00785 | -0.156 | 48.551
-2.5 | 0.453 | 0.00893 | -0.157 | 50.698
-2 | 0.524 | 0.00902 | -0.158 | 58.067
-1.5 | 0.595 | 0.00915 | -0.158 | 65.005
-1 | 0.666 | 0.00917 | -0.159 | 72.554
-0.5 | 0.736 | 0.00932 | -0.159 | 78.959
0 | 0.814 | 0.0094 | -0.16 | 86.53
0.5 | 0.884 | 0.00893 | -0.161 | 99.074
1 | 0.955 | 0.00915 | -0.161 | 104.388
1.5 | 1.025 | 0.00808 | -0.162 | 126.849
2 | 1.095 | 0.00823 | -0.163 | 133.09
2.5 | 1.165 | 0.0082 | -0.163 | 142.133
3 | 1.234 | 0.01084 | -0.164 | 113.835
3.5 | 1.303 | 0.01127 | -0.164 | 115.624
4 | 1.37 | 0.00956 | -0.165 | 143.283
4.5 | 1.415 | 0.01699 | -0.163 | 83.291
5 | 1.476 | 0.01794 | -0.163 | 82.283
5.5 | 1.531 | 0.01885 | -0.163 | 81.248
6 | 1.585 | 0.02001 | -0.163 | 79.201
6.5 | 1.635 | 0.02104 | -0.163 | 77.739
7 | 1.681 | 0.02228 | -0.163 | 75.434
7.5 | 1.723 | 0.02376 | -0.163 | 72.506
8 | 1.758 | 0.0253 | -0.162 | 69.489
8.5 | 1.787 | 0.02683 | -0.162 | 66.591
9 | 1.808 | 0.02875 | -0.162 | 62.893
9.5 | 1.818 | 0.03099 | -0.162 | 58.658
10 | 1.81 | 0.03337 | -0.162 | 54.242
10.5 | 1.776 | 0.03667 | -0.162 | 48.434
11 | 1.693 | 0.03992 | -0.161 | 42.412
11.5 | 1.41 | 0.04647 | -0.159 | 30.342
12 | 1.007 | 0.08717 | -0.093 | 11.556
12.5 | 1.177 | 0.0553 | -0.157 | 21.293
13 | 1.193 | 0.06759 | -0.154 | 17.656
13.5 | 1.223 | 0.071 | -0.154 | 17.226
14 | 1.244 | 0.08058 | -0.152 | 15.437
14.5 | 1.257 | 0.09348 | -0.149 | 13.448

## 80. Re 5M Mach 0.50 (2)
BIGFOIL.COM POLAR EXPORT
goe433
GOE 433 |  |  |  | Cl Max: | 1.6528 | at alpha= | 11 | deg
XFOIL ncrit=9 |  |  |  | L/D Max: | 136.506 | at alpha= | 2.5 | deg
Re: | 5000000 |  |  | Cd Min: | 0.14225 | at alpha= | -16.5 | deg
Mach: | 0.5 |  |  | Cl=0 at alpha= | -5.0716 | deg
|  |  |  | @ Cl=0.1, Cd= | 0.0071313
|  |  |  | @ Cl=0.4, Cd= | 0.00653
|  |  |  | @ Cl=0.6, Cd= | 0.0067456
alpha (deg) | Cl | Cd | Cm | Cl/Cd
-16.5 | -0.611 | 0.14225 | -0.0507 | -4.2953
-16 | -0.6219 | 0.13184 | -0.0579 | -4.7171
-15.5 | -0.6364 | 0.12135 | -0.0651 | -5.2443
-15 | -0.6571 | 0.11066 | -0.0726 | -5.938
-14.5 | -0.6845 | 0.09969 | -0.0807 | -6.8663
-14 | -0.7113 | 0.08922 | -0.0884 | -7.9724
-13.5 | -0.7491 | 0.07806 | -0.0973 | -9.5965
-13 | -0.7999 | 0.06625 | -0.1075 | -12.074
-12.5 | -0.8664 | 0.05372 | -0.119 | -16.1281
-12 | -0.924 | 0.04229 | -0.1297 | -21.8491
-11.5 | -0.969 | 0.03155 | -0.1404 | -30.7132
-11 | -0.9606 | 0.01959 | -0.1617 | -49.0352
-10 | -0.8009 | 0.01273 | -0.1694 | -62.9144
-9.5 | -0.7163 | 0.01158 | -0.1681 | -61.8566
-9 | -0.6323 | 0.01066 | -0.1668 | -59.3152
-8.5 | -0.5489 | 0.00999 | -0.1655 | -54.9449
-8 | -0.4659 | 0.00944 | -0.1644 | -49.3538
-7.5 | -0.3844 | 0.0089 | -0.1635 | -43.191
-7 | -0.3038 | 0.00854 | -0.1626 | -35.5738
-6.5 | -0.2238 | 0.00815 | -0.1621 | -27.4601
-6 | -0.1446 | 0.00783 | -0.1617 | -18.4674
-5.5 | -0.0664 | 0.0076 | -0.1613 | -8.7368
-5 | 0.0111 | 0.00735 | -0.1612 | 1.5102
-4.5 | 0.0885 | 0.00716 | -0.1612 | 12.3603
-4 | 0.1647 | 0.00697 | -0.1612 | 23.6298
-3.5 | 0.2408 | 0.00682 | -0.1614 | 35.3079
-3 | 0.316 | 0.00667 | -0.1616 | 47.3763
-2.5 | 0.3908 | 0.00653 | -0.1619 | 59.8469
-2 | 0.4645 | 0.00653 | -0.1621 | 71.1332
-1.5 | 0.5371 | 0.00665 | -0.1621 | 80.7669
-1 | 0.6095 | 0.00676 | -0.1621 | 90.1627
-0.5 | 0.6819 | 0.00688 | -0.1621 | 99.1134
0 | 0.7539 | 0.00703 | -0.1621 | 107.2404
1 | 0.8975 | 0.00723 | -0.1621 | 124.1355
1.5 | 0.9687 | 0.0074 | -0.1619 | 130.9054
2 | 1.0388 | 0.00767 | -0.1615 | 135.4368
2.5 | 1.1057 | 0.0081 | -0.1604 | 136.5062
3.5 | 1.1979 | 0.01081 | -0.1522 | 110.8141
4 | 1.2401 | 0.01188 | -0.1472 | 104.3855
4.5 | 1.2687 | 0.01353 | -0.1406 | 93.7694
5 | 1.3181 | 0.0146 | -0.1372 | 90.2808
5.5 | 1.3678 | 0.01578 | -0.1339 | 86.6793
6 | 1.4149 | 0.01724 | -0.1307 | 82.0708
6.5 | 1.4592 | 0.01905 | -0.1275 | 76.5984
7 | 1.4997 | 0.02127 | -0.1242 | 70.5078
7.5 | 1.5356 | 0.02389 | -0.1208 | 64.2779
8 | 1.5643 | 0.02713 | -0.1172 | 57.6594
8.5 | 1.5914 | 0.03061 | -0.1138 | 51.9895
9 | 1.6139 | 0.03463 | -0.1106 | 46.6041
9.5 | 1.6311 | 0.03925 | -0.1076 | 41.5567
10 | 1.6434 | 0.04434 | -0.1046 | 37.0636
10.5 | 1.6497 | 0.05002 | -0.1018 | 32.9808
11 | 1.6528 | 0.056 | -0.0992 | 29.5143
11.5 | 1.6503 | 0.06269 | -0.097 | 26.3248
12 | 1.647 | 0.06963 | -0.0952 | 23.6536
12.5 | 1.6409 | 0.07708 | -0.094 | 21.2883
13 | 1.634 | 0.08454 | -0.0934 | 19.3281
13.5 | 1.6226 | 0.0928 | -0.093 | 17.4849
14 | 1.6093 | 0.10154 | -0.0933 | 15.8489
14.5 | 1.6003 | 0.10998 | -0.0939 | 14.5508
15 | 1.5931 | 0.11851 | -0.0951 | 13.4427
15.5 | 1.5843 | 0.1274 | -0.097 | 12.4356
16 | 1.5817 | 0.13585 | -0.0991 | 11.643

## 81. Re 6M Mach 0.00 (1)
BIGFOIL.COM POLAR EXPORT
goe433
GOE 433 |  |  |  | Cl Max: | 2.273 | at alpha= | 18 | deg
JavaFoil+Calcfoil stall+Eppler ext transition |  |  |  | L/D Max: | 145.351 | at alpha= | 4 | deg
Re: | 6000000 |  |  | Cd Min: | 0.00724 | at alpha= | -3 | deg
Mach: | 0 |  |  | Cl=0 at alpha= | -5.6855 | deg
|  |  |  | @ Cl=0.1, Cd= | 0.0081974
|  |  |  | @ Cl=0.4, Cd= | 0.0081677
|  |  |  | @ Cl=0.6, Cd= | 0.0083055
alpha (deg) | Cl | Cd | Cm | Cl/Cd
-20 | -1.136 | 0.10364 | -0.088 | -10.961
-19.5 | -1.117 | 0.10038 | -0.088 | -11.13
-19 | -1.103 | 0.09036 | -0.091 | -12.211
-18.5 | -1.08 | 0.08737 | -0.091 | -12.361
-18 | -1.059 | 0.08164 | -0.092 | -12.97
-17.5 | -1.04 | 0.07264 | -0.095 | -14.311
-17 | -1.016 | 0.06656 | -0.096 | -15.261
-16.5 | -0.991 | 0.05992 | -0.098 | -16.545
-16 | -0.968 | 0.05207 | -0.101 | -18.587
-15.5 | -0.935 | 0.04892 | -0.102 | -19.122
-15 | -0.903 | 0.04452 | -0.103 | -20.283
-14.5 | -0.871 | 0.03981 | -0.105 | -21.87
-14 | -0.835 | 0.03592 | -0.107 | -23.248
-13.5 | -0.795 | 0.03321 | -0.108 | -23.95
-13 | -0.761 | 0.02727 | -0.111 | -27.926
-12.5 | -0.72 | 0.02466 | -0.112 | -29.18
-12 | -0.675 | 0.0227 | -0.113 | -29.736
-11.5 | -0.629 | 0.0205 | -0.115 | -30.672
-11 | -0.587 | 0.01742 | -0.117 | -33.666
-10.5 | -0.54 | 0.01535 | -0.119 | -35.156
-10 | -0.492 | 0.01252 | -0.121 | -39.3
-9.5 | -0.441 | 0.01119 | -0.123 | -39.4
-9 | -0.389 | 0.01032 | -0.125 | -37.737
-8.5 | -0.334 | 0.00956 | -0.127 | -34.993
-8 | -0.28 | 0.00839 | -0.129 | -33.328
-7.5 | -0.22 | 0.00776 | -0.13 | -28.365
-7 | -0.16 | 0.00757 | -0.131 | -21.13
-6.5 | -0.099 | 0.00754 | -0.131 | -13.192
-6 | -0.039 | 0.00777 | -0.132 | -4.97
-5.5 | 0.023 | 0.00773 | -0.132 | 2.912
-5 | 0.084 | 0.0082 | -0.133 | 10.23
-4.5 | 0.145 | 0.00819 | -0.134 | 17.762
-4 | 0.207 | 0.00751 | -0.134 | 27.597
-3.5 | 0.269 | 0.00818 | -0.135 | 32.881
-3 | 0.331 | 0.00724 | -0.135 | 45.729
-2.5 | 0.393 | 0.00817 | -0.136 | 48.125
-2 | 0.455 | 0.00815 | -0.137 | 55.805
-1.5 | 0.516 | 0.00824 | -0.137 | 62.684
-1 | 0.578 | 0.00827 | -0.138 | 69.86
-0.5 | 0.64 | 0.00837 | -0.138 | 76.378
0 | 0.706 | 0.00836 | -0.139 | 84.437
0.5 | 0.768 | 0.00794 | -0.139 | 96.699
1 | 0.83 | 0.00811 | -0.14 | 102.282
1.5 | 0.891 | 0.0085 | -0.14 | 104.844
2 | 0.952 | 0.00859 | -0.141 | 110.865
2.5 | 1.014 | 0.00724 | -0.142 | 139.975
3 | 1.074 | 0.00921 | -0.142 | 116.679
3.5 | 1.135 | 0.0094 | -0.142 | 120.731
4 | 1.195 | 0.00822 | -0.143 | 145.351
4.5 | 1.255 | 0.00987 | -0.143 | 127.201
5 | 1.315 | 0.01102 | -0.144 | 119.246
5.5 | 1.373 | 0.01137 | -0.144 | 120.72
6 | 1.43 | 0.0117 | -0.145 | 122.191
6.5 | 1.486 | 0.01209 | -0.145 | 122.977
7 | 1.542 | 0.01246 | -0.146 | 123.723
7.5 | 1.597 | 0.01283 | -0.146 | 124.468
8 | 1.651 | 0.01338 | -0.147 | 123.369
8.5 | 1.703 | 0.01662 | -0.147 | 102.499
9 | 1.736 | 0.01736 | -0.146 | 99.974
9.5 | 1.78 | 0.01804 | -0.146 | 98.659
10 | 1.822 | 0.01877 | -0.146 | 97.084
10.5 | 1.863 | 0.01954 | -0.146 | 95.315
11 | 1.903 | 0.02038 | -0.146 | 93.369
11.5 | 1.941 | 0.0217 | -0.146 | 89.454
12 | 1.979 | 0.02226 | -0.146 | 88.932
12.5 | 2.014 | 0.02311 | -0.145 | 87.151
13 | 2.047 | 0.02418 | -0.145 | 84.663
13.5 | 2.078 | 0.0254 | -0.145 | 81.814
14 | 2.107 | 0.02665 | -0.145 | 79.067
14.5 | 2.136 | 0.02796 | -0.145 | 76.381
15 | 2.163 | 0.02948 | -0.145 | 73.363
15.5 | 2.189 | 0.0301 | -0.145 | 72.728
16 | 2.21 | 0.03265 | -0.145 | 67.678
16.5 | 2.234 | 0.03344 | -0.145 | 66.793
17 | 2.252 | 0.03498 | -0.145 | 64.397
17.5 | 2.269 | 0.03669 | -0.145 | 61.851
18 | 2.273 | 0.04002 | -0.144 | 56.788
18.5 | 2.267 | 0.04215 | -0.144 | 53.796
19 | 2.258 | 0.04479 | -0.144 | 50.415
19.5 | 2.245 | 0.04717 | -0.144 | 47.597
20 | 2.227 | 0.05 | -0.143 | 44.54

## 82. Re 6M Mach 0.00 (2)
BIGFOIL.COM POLAR EXPORT
goe433
GOE 433 |  |  |  | Cl Max: | 2.0238 | at alpha= | 18.5 | deg
XFOIL ncrit=9 |  |  |  | L/D Max: | 134.746 | at alpha= | 3 | deg
Re: | 6000000 |  |  | Cd Min: | 0.07715 | at alpha= | 20 | deg
Mach: | 0 |  |  | Cl=0 at alpha= | -5.2755 | deg
|  |  |  | @ Cl=0.1, Cd= | 0.0062829
|  |  |  | @ Cl=0.4, Cd= | 0.0058312
|  |  |  | @ Cl=0.6, Cd= | 0.0061877
alpha (deg) | Cl | Cd | Cm | Cl/Cd
-20 | -1.4976 | 0.04399 | -0.093 | -34.0441
-19.5 | -1.5311 | 0.03427 | -0.1 | -44.6776
-19 | -1.5454 | 0.02614 | -0.1071 | -59.1201
-18.5 | -1.514 | 0.01974 | -0.1188 | -76.6971
-18 | -1.4684 | 0.01762 | -0.122 | -83.3371
-17.5 | -1.4215 | 0.01604 | -0.1235 | -88.6222
-17 | -1.3709 | 0.01506 | -0.1242 | -91.0292
-16.5 | -1.3188 | 0.01422 | -0.1247 | -92.7426
-16 | -1.2654 | 0.01335 | -0.1254 | -94.7865
-15.5 | -1.2098 | 0.01273 | -0.126 | -95.0353
-15 | -1.1541 | 0.01202 | -0.1266 | -96.015
-14.5 | -1.0975 | 0.01141 | -0.1271 | -96.1876
-14 | -1.0398 | 0.01093 | -0.1277 | -95.1327
-13.5 | -0.9824 | 0.01036 | -0.1282 | -94.8263
-13 | -0.924 | 0.00992 | -0.1287 | -93.1452
-12.5 | -0.8654 | 0.00951 | -0.1292 | -90.9989
-12 | -0.8067 | 0.00908 | -0.1298 | -88.8436
-11.5 | -0.7475 | 0.00879 | -0.1302 | -85.0398
-11 | -0.6885 | 0.00846 | -0.1307 | -81.383
-10.5 | -0.6299 | 0.0083 | -0.131 | -75.8916
-10 | -0.571 | 0.00821 | -0.1314 | -69.5493
-9.5 | -0.5115 | 0.00796 | -0.1319 | -64.2588
-9 | -0.4514 | 0.00774 | -0.1324 | -58.3204
-8.5 | -0.3911 | 0.00758 | -0.1329 | -51.5963
-7.5 | -0.2702 | 0.00716 | -0.134 | -37.7374
-7 | -0.2095 | 0.00702 | -0.1345 | -29.8433
-6.5 | -0.149 | 0.00684 | -0.135 | -21.7836
-6 | -0.0882 | 0.00669 | -0.1356 | -13.1839
-5.5 | -0.0273 | 0.00656 | -0.1361 | -4.1616
-5 | 0.0335 | 0.00641 | -0.1367 | 5.2262
-4.5 | 0.0942 | 0.0063 | -0.1373 | 14.9524
-4 | 0.1552 | 0.00612 | -0.1379 | 25.3595
-3.5 | 0.2159 | 0.00599 | -0.1385 | 36.0434
-3 | 0.2766 | 0.0059 | -0.1391 | 46.8814
-2.5 | 0.3373 | 0.00584 | -0.1396 | 57.7568
-2 | 0.3977 | 0.00583 | -0.1401 | 68.2161
-1.5 | 0.4578 | 0.00586 | -0.1406 | 78.1229
-1 | 0.5172 | 0.00596 | -0.1409 | 86.7785
-0.5 | 0.5758 | 0.00613 | -0.1412 | 93.9315
0 | 0.6345 | 0.00627 | -0.1415 | 101.1962
0.5 | 0.6934 | 0.00631 | -0.1419 | 109.8891
1 | 0.7523 | 0.0064 | -0.1422 | 117.5469
1.5 | 0.8113 | 0.00648 | -0.1426 | 125.2006
2 | 0.8693 | 0.00667 | -0.1428 | 130.3298
2.5 | 0.9265 | 0.00693 | -0.1429 | 133.6941
3 | 0.9823 | 0.00729 | -0.1428 | 134.7462
3.5 | 1.0336 | 0.00801 | -0.1421 | 129.0387
4 | 1.0834 | 0.00884 | -0.1411 | 122.5566
4.5 | 1.1362 | 0.00938 | -0.1405 | 121.1301
5 | 1.1811 | 0.01053 | -0.1387 | 112.1652
5.5 | 1.2341 | 0.01096 | -0.1381 | 112.6004
6 | 1.2869 | 0.01136 | -0.1376 | 113.2835
6.5 | 1.3397 | 0.01172 | -0.137 | 114.3089
7 | 1.3913 | 0.01211 | -0.1363 | 114.8885
7.5 | 1.4413 | 0.01256 | -0.1353 | 114.7532
8 | 1.4899 | 0.01304 | -0.1341 | 114.2561
8.5 | 1.5363 | 0.01358 | -0.1326 | 113.1296
9 | 1.5794 | 0.01408 | -0.1305 | 112.1733
9.5 | 1.6181 | 0.01465 | -0.1277 | 110.4505
10 | 1.657 | 0.01534 | -0.1252 | 108.0183
10.5 | 1.6949 | 0.01609 | -0.1228 | 105.3387
11 | 1.7327 | 0.01688 | -0.1207 | 102.6481
11.5 | 1.7667 | 0.0176 | -0.118 | 100.3807
12 | 1.7992 | 0.01887 | -0.1155 | 95.3471
12.5 | 1.8294 | 0.02039 | -0.1129 | 89.7205
13 | 1.8569 | 0.02218 | -0.1104 | 83.7196
13.5 | 1.8824 | 0.02423 | -0.1079 | 77.6888
14 | 1.9042 | 0.02663 | -0.1054 | 71.5058
14.5 | 1.9279 | 0.02897 | -0.1033 | 66.5482
15 | 1.9481 | 0.03162 | -0.1011 | 61.6097
15.5 | 1.9668 | 0.03456 | -0.0991 | 56.9097
16 | 1.9832 | 0.0378 | -0.0972 | 52.4656
16.5 | 1.998 | 0.04135 | -0.0956 | 48.3192
17 | 2.0086 | 0.04547 | -0.0942 | 44.1742
17.5 | 2.0172 | 0.04985 | -0.0928 | 40.4654
18 | 2.0233 | 0.05457 | -0.0916 | 37.0771
18.5 | 2.0238 | 0.0599 | -0.0905 | 33.7863
19 | 2.0199 | 0.06584 | -0.0896 | 30.6789
19.5 | 2.0195 | 0.0714 | -0.0888 | 28.2843
20 | 2.0182 | 0.07715 | -0.0883 | 26.1594

## 83. Re 6M Mach 0.10 (1)
BIGFOIL.COM POLAR EXPORT
goe433
GOE 433 |  |  |  | Cl Max: | 2.262 | at alpha= | 18 | deg
JavaFoil+Calcfoil stall+Eppler ext transition |  |  |  | L/D Max: | 146.492 | at alpha= | 4 | deg
Re: | 6000000 |  |  | Cd Min: | 0.00725 | at alpha= | 2.5 | deg
Mach: | 0.1 |  |  | Cl=0 at alpha= | -5.6855 | deg
|  |  |  | @ Cl=0.1, Cd= | 0.0082174
|  |  |  | @ Cl=0.4, Cd= | 0.0081424
|  |  |  | @ Cl=0.6, Cd= | 0.0083053
alpha (deg) | Cl | Cd | Cm | Cl/Cd
-20 | -1.121 | 0.10679 | -0.088 | -10.497
-19.5 | -1.107 | 0.10083 | -0.089 | -10.975
-19 | -1.091 | 0.09362 | -0.09 | -11.654
-18.5 | -1.068 | 0.09135 | -0.09 | -11.695
-18 | -1.05 | 0.08409 | -0.092 | -12.489
-17.5 | -1.032 | 0.07553 | -0.094 | -13.658
-17 | -1.009 | 0.06931 | -0.096 | -14.559
-16.5 | -0.986 | 0.06218 | -0.098 | -15.853
-16 | -0.963 | 0.05399 | -0.101 | -17.836
-15.5 | -0.931 | 0.05122 | -0.101 | -18.175
-15 | -0.901 | 0.04563 | -0.103 | -19.756
-14.5 | -0.869 | 0.04093 | -0.105 | -21.235
-14 | -0.835 | 0.03667 | -0.107 | -22.759
-13.5 | -0.796 | 0.03393 | -0.108 | -23.445
-13 | -0.757 | 0.03031 | -0.11 | -24.972
-12.5 | -0.72 | 0.02535 | -0.112 | -28.398
-12 | -0.674 | 0.02408 | -0.113 | -27.996
-11.5 | -0.629 | 0.02126 | -0.115 | -29.59
-11 | -0.587 | 0.01803 | -0.117 | -32.556
-10.5 | -0.54 | 0.0158 | -0.119 | -34.208
-10 | -0.494 | 0.01314 | -0.122 | -37.587
-9.5 | -0.443 | 0.01109 | -0.124 | -39.936
-9 | -0.391 | 0.01047 | -0.126 | -37.298
-8.5 | -0.335 | 0.00973 | -0.127 | -34.447
-8 | -0.28 | 0.00847 | -0.13 | -33.107
-7.5 | -0.221 | 0.0078 | -0.131 | -28.337
-7 | -0.161 | 0.00758 | -0.131 | -21.205
-6.5 | -0.1 | 0.00751 | -0.132 | -13.309
-6 | -0.039 | 0.00775 | -0.132 | -5.007
-5.5 | 0.023 | 0.00835 | -0.133 | 2.709
-5 | 0.084 | 0.00822 | -0.134 | 10.258
-4.5 | 0.146 | 0.00821 | -0.134 | 17.81
-4 | 0.208 | 0.00747 | -0.135 | 27.885
-3.5 | 0.27 | 0.00826 | -0.135 | 32.726
-3 | 0.333 | 0.0073 | -0.136 | 45.55
-2.5 | 0.395 | 0.00814 | -0.137 | 48.536
-2 | 0.457 | 0.00817 | -0.137 | 55.972
-1.5 | 0.519 | 0.00826 | -0.138 | 62.869
-1 | 0.581 | 0.00829 | -0.138 | 70.071
-0.5 | 0.643 | 0.00834 | -0.139 | 77.021
0 | 0.71 | 0.00838 | -0.139 | 84.674
0.5 | 0.772 | 0.00796 | -0.14 | 97.007
1 | 0.834 | 0.00813 | -0.141 | 102.563
1.5 | 0.895 | 0.00852 | -0.141 | 105.051
2 | 0.957 | 0.00861 | -0.142 | 111.101
2.5 | 1.019 | 0.00725 | -0.142 | 140.574
3 | 1.08 | 0.00921 | -0.143 | 117.28
3.5 | 1.14 | 0.00944 | -0.143 | 120.861
4 | 1.201 | 0.0082 | -0.144 | 146.492
4.5 | 1.261 | 0.01128 | -0.144 | 111.798
5 | 1.321 | 0.0111 | -0.145 | 119.025
5.5 | 1.379 | 0.01141 | -0.145 | 120.826
6 | 1.437 | 0.01178 | -0.146 | 121.93
6.5 | 1.493 | 0.01214 | -0.146 | 122.986
7 | 1.549 | 0.01249 | -0.147 | 124.018
7.5 | 1.604 | 0.01292 | -0.147 | 124.1
8 | 1.658 | 0.01347 | -0.148 | 123.104
8.5 | 1.71 | 0.01673 | -0.148 | 102.208
9 | 1.74 | 0.01756 | -0.147 | 99.128
9.5 | 1.784 | 0.01829 | -0.147 | 97.577
10 | 1.826 | 0.0191 | -0.146 | 95.603
10.5 | 1.868 | 0.01987 | -0.146 | 94.017
11 | 1.908 | 0.02072 | -0.146 | 92.058
11.5 | 1.944 | 0.02204 | -0.146 | 88.223
12 | 1.982 | 0.02262 | -0.146 | 87.596
12.5 | 2.019 | 0.0232 | -0.146 | 87.009
13 | 2.05 | 0.02473 | -0.146 | 82.886
13.5 | 2.078 | 0.02591 | -0.146 | 80.207
14 | 2.108 | 0.02732 | -0.146 | 77.163
14.5 | 2.136 | 0.02862 | -0.146 | 74.608
15 | 2.16 | 0.03001 | -0.145 | 71.974
15.5 | 2.186 | 0.03085 | -0.146 | 70.856
16 | 2.204 | 0.03333 | -0.145 | 66.143
16.5 | 2.227 | 0.03414 | -0.145 | 65.216
17 | 2.244 | 0.0358 | -0.145 | 62.673
17.5 | 2.259 | 0.03756 | -0.145 | 60.131
18 | 2.262 | 0.04148 | -0.145 | 54.516
18.5 | 2.251 | 0.04375 | -0.145 | 51.459
19 | 2.238 | 0.04619 | -0.144 | 48.464
19.5 | 2.22 | 0.04878 | -0.144 | 45.511
20 | 2.197 | 0.05174 | -0.144 | 42.453

## 84. Re 6M Mach 0.10 (2)
BIGFOIL.COM POLAR EXPORT
goe433
GOE 433 |  |  |  | Cl Max: | 2.0129 | at alpha= | 18.5 | deg
XFOIL ncrit=9 |  |  |  | L/D Max: | 135.041 | at alpha= | 3 | deg
Re: | 6000000 |  |  | Cd Min: | 0.08109 | at alpha= | 20 | deg
Mach: | 0.1 |  |  | Cl=0 at alpha= | -5.2696 | deg
|  |  |  | @ Cl=0.1, Cd= | 0.006303
|  |  |  | @ Cl=0.4, Cd= | 0.00584
|  |  |  | @ Cl=0.6, Cd= | 0.0061926
alpha (deg) | Cl | Cd | Cm | Cl/Cd
-20 | -1.42 | 0.05571 | -0.0872 | -25.4891
-19.5 | -1.4794 | 0.04262 | -0.0963 | -34.7114
-19 | -1.5145 | 0.0327 | -0.1036 | -46.315
-18.5 | -1.5215 | 0.02453 | -0.1121 | -62.0261
-18 | -1.4838 | 0.01893 | -0.1228 | -78.3835
-17.5 | -1.437 | 0.01703 | -0.125 | -84.3805
-17 | -1.3873 | 0.01568 | -0.1261 | -88.4758
-16.5 | -1.3343 | 0.01483 | -0.1266 | -89.973
-16 | -1.2806 | 0.0138 | -0.1274 | -92.7971
-15.5 | -1.2246 | 0.01305 | -0.1279 | -93.8391
-15 | -1.1677 | 0.01238 | -0.1284 | -94.3215
-14.5 | -1.1106 | 0.01166 | -0.1289 | -95.2487
-14 | -1.0521 | 0.01113 | -0.1293 | -94.5283
-13.5 | -0.9937 | 0.01057 | -0.1298 | -94.0114
-13 | -0.9347 | 0.01006 | -0.1302 | -92.9125
-12.5 | -0.8752 | 0.00968 | -0.1306 | -90.4132
-12 | -0.8158 | 0.0092 | -0.1311 | -88.6739
-11.5 | -0.7558 | 0.00888 | -0.1315 | -85.1126
-11 | -0.696 | 0.00857 | -0.1319 | -81.2135
-10.5 | -0.6369 | 0.00839 | -0.1322 | -75.9118
-10 | -0.5772 | 0.00827 | -0.1325 | -69.7944
-9.5 | -0.517 | 0.00803 | -0.1329 | -64.3836
-9 | -0.4563 | 0.00779 | -0.1334 | -58.5751
-8.5 | -0.3954 | 0.00762 | -0.1338 | -51.8898
-8 | -0.3345 | 0.0074 | -0.1343 | -45.2027
-7.5 | -0.2733 | 0.00719 | -0.1348 | -38.0111
-7 | -0.2121 | 0.00705 | -0.1353 | -30.0851
-6.5 | -0.151 | 0.00688 | -0.1359 | -21.9477
-6 | -0.0896 | 0.00671 | -0.1364 | -13.3532
-5.5 | -0.0282 | 0.00658 | -0.1369 | -4.2857
-5 | 0.033 | 0.00643 | -0.1375 | 5.1322
-4.5 | 0.0942 | 0.00632 | -0.138 | 14.9051
-4 | 0.1557 | 0.00614 | -0.1386 | 25.3583
-3.5 | 0.2168 | 0.00601 | -0.1392 | 36.0732
-3 | 0.278 | 0.00592 | -0.1398 | 46.9595
-2.5 | 0.3391 | 0.00585 | -0.1403 | 57.9658
-2 | 0.4 | 0.00584 | -0.1408 | 68.4932
-1.5 | 0.4605 | 0.00587 | -0.1413 | 78.4497
-1 | 0.5202 | 0.00598 | -0.1416 | 86.99
-0.5 | 0.5793 | 0.00614 | -0.1419 | 94.3485
0 | 0.6383 | 0.00629 | -0.1422 | 101.4785
0.5 | 0.6977 | 0.00633 | -0.1426 | 110.2212
1 | 0.7569 | 0.00643 | -0.1429 | 117.7138
1.5 | 0.8164 | 0.00651 | -0.1433 | 125.4071
2 | 0.8748 | 0.0067 | -0.1435 | 130.5672
2.5 | 0.9323 | 0.00696 | -0.1435 | 133.9511
3 | 0.9885 | 0.00732 | -0.1434 | 135.041
3.5 | 1.0396 | 0.00809 | -0.1426 | 128.5043
4 | 1.0895 | 0.00894 | -0.1415 | 121.868
4.5 | 1.1425 | 0.00949 | -0.1409 | 120.3899
5 | 1.1876 | 0.01063 | -0.139 | 111.7215
5.5 | 1.241 | 0.01105 | -0.1384 | 112.3077
6 | 1.2942 | 0.01144 | -0.1378 | 113.1294
6.5 | 1.3471 | 0.01181 | -0.1372 | 114.0644
7 | 1.3988 | 0.01222 | -0.1363 | 114.4681
7.5 | 1.4487 | 0.01269 | -0.1352 | 114.1608
8 | 1.497 | 0.01319 | -0.1339 | 113.4951
8.5 | 1.5432 | 0.01374 | -0.1322 | 112.3144
9 | 1.5827 | 0.01427 | -0.1293 | 110.911
9.5 | 1.6229 | 0.0149 | -0.1267 | 108.9195
10 | 1.6617 | 0.01564 | -0.1242 | 106.2468
10.5 | 1.6993 | 0.01648 | -0.1217 | 103.1129
11 | 1.7367 | 0.01736 | -0.1194 | 100.0403
11.5 | 1.7706 | 0.01817 | -0.1168 | 97.4463
12 | 1.8025 | 0.01958 | -0.1142 | 92.0582
12.5 | 1.8324 | 0.02122 | -0.1117 | 86.3525
13 | 1.859 | 0.02321 | -0.1091 | 80.0948
13.5 | 1.8828 | 0.02548 | -0.1066 | 73.8932
14 | 1.9048 | 0.02798 | -0.1041 | 68.0772
14.5 | 1.9277 | 0.03046 | -0.1019 | 63.2863
15 | 1.9473 | 0.03332 | -0.0998 | 58.4424
15.5 | 1.9641 | 0.03658 | -0.0978 | 53.6933
16 | 1.9792 | 0.04013 | -0.096 | 49.3197
16.5 | 1.9929 | 0.04395 | -0.0944 | 45.3447
17 | 2.0019 | 0.04836 | -0.093 | 41.3958
17.5 | 2.009 | 0.05304 | -0.0917 | 37.8771
18 | 2.0126 | 0.05808 | -0.0905 | 34.6522
18.5 | 2.0129 | 0.06355 | -0.0894 | 31.6743
19 | 2.0101 | 0.06943 | -0.0885 | 28.9515
19.5 | 2.0098 | 0.07508 | -0.0879 | 26.7688
20 | 2.0075 | 0.08109 | -0.0875 | 24.7564

## 85. Re 6M Mach 0.25 (1)
BIGFOIL.COM POLAR EXPORT
goe433
GOE 433 |  |  |  | Cl Max: | 2.168 | at alpha= | 17.5 | deg
JavaFoil+Calcfoil stall+Eppler ext transition |  |  |  | L/D Max: | 149.965 | at alpha= | 4 | deg
Re: | 6000000 |  |  | Cd Min: | 0.00682 | at alpha= | 0.5 | deg
Mach: | 0.25 |  |  | Cl=0 at alpha= | -5.6825 | deg
|  |  |  | @ Cl=0.1, Cd= | 0.0083538
|  |  |  | @ Cl=0.4, Cd= | 0.0081238
|  |  |  | @ Cl=0.6, Cd= | 0.0084319
alpha (deg) | Cl | Cd | Cm | Cl/Cd
-20 | -0.995 | 0.12742 | -0.084 | -7.81
-19.5 | -0.998 | 0.11782 | -0.086 | -8.467
-19 | -0.991 | 0.11437 | -0.086 | -8.667
-18.5 | -0.988 | 0.10598 | -0.089 | -9.324
-18 | -0.977 | 0.1012 | -0.089 | -9.655
-17.5 | -0.966 | 0.09451 | -0.091 | -10.22
-17 | -0.954 | 0.08587 | -0.093 | -11.109
-16.5 | -0.941 | 0.07563 | -0.096 | -12.439
-16 | -0.922 | 0.06952 | -0.098 | -13.255
-15.5 | -0.905 | 0.05975 | -0.101 | -15.141
-15 | -0.875 | 0.05713 | -0.102 | -15.32
-14.5 | -0.849 | 0.05122 | -0.104 | -16.583
-14 | -0.821 | 0.04477 | -0.107 | -18.345
-13.5 | -0.793 | 0.03763 | -0.11 | -21.061
-13 | -0.755 | 0.03451 | -0.111 | -21.876
-12.5 | -0.715 | 0.0321 | -0.112 | -22.259
-12 | -0.676 | 0.02762 | -0.114 | -24.474
-11.5 | -0.633 | 0.02459 | -0.116 | -25.748
-11 | -0.587 | 0.02229 | -0.118 | -26.345
-10.5 | -0.541 | 0.01933 | -0.12 | -28.008
-10 | -0.499 | 0.01423 | -0.124 | -35.053
-9.5 | -0.448 | 0.01317 | -0.126 | -34.019
-9 | -0.395 | 0.01174 | -0.128 | -33.651
-8.5 | -0.34 | 0.01069 | -0.129 | -31.773
-8 | -0.284 | 0.00954 | -0.132 | -29.756
-7.5 | -0.226 | 0.00895 | -0.134 | -25.222
-7 | -0.165 | 0.00871 | -0.135 | -18.903
-6.5 | -0.103 | 0.00752 | -0.136 | -13.642
-6 | -0.04 | 0.00688 | -0.136 | -5.786
-5.5 | 0.023 | 0.0084 | -0.137 | 2.765
-5 | 0.087 | 0.00836 | -0.137 | 10.349
-4.5 | 0.15 | 0.00833 | -0.138 | 18.007
-4 | 0.214 | 0.00748 | -0.139 | 28.573
-3.5 | 0.278 | 0.00839 | -0.139 | 33.097
-3 | 0.342 | 0.00729 | -0.14 | 46.867
-2.5 | 0.406 | 0.00821 | -0.14 | 49.432
-2 | 0.469 | 0.00829 | -0.141 | 56.602
-1.5 | 0.533 | 0.00841 | -0.142 | 63.369
-1 | 0.596 | 0.00843 | -0.142 | 70.748
-0.5 | 0.66 | 0.00846 | -0.143 | 77.997
0 | 0.729 | 0.00856 | -0.143 | 85.156
0.5 | 0.793 | 0.00682 | -0.144 | 116.32
1 | 0.856 | 0.00822 | -0.144 | 104.178
1.5 | 0.92 | 0.00871 | -0.145 | 105.609
2 | 0.983 | 0.0088 | -0.145 | 111.677
2.5 | 1.046 | 0.00731 | -0.146 | 143.122
3 | 1.109 | 0.00949 | -0.147 | 116.843
3.5 | 1.171 | 0.00972 | -0.147 | 120.506
4 | 1.233 | 0.00822 | -0.148 | 149.965
4.5 | 1.294 | 0.01171 | -0.148 | 110.588
5 | 1.356 | 0.01125 | -0.149 | 120.512
5.5 | 1.415 | 0.01168 | -0.149 | 121.154
6 | 1.473 | 0.01199 | -0.15 | 122.857
6.5 | 1.531 | 0.01246 | -0.15 | 122.89
7 | 1.587 | 0.01278 | -0.151 | 124.22
7.5 | 1.642 | 0.0167 | -0.151 | 98.327
8 | 1.674 | 0.01729 | -0.15 | 96.819
8.5 | 1.721 | 0.01808 | -0.15 | 95.194
9 | 1.765 | 0.01888 | -0.15 | 93.441
9.5 | 1.808 | 0.01965 | -0.15 | 91.998
10 | 1.849 | 0.0206 | -0.149 | 89.772
10.5 | 1.888 | 0.0216 | -0.149 | 87.422
11 | 1.925 | 0.02263 | -0.149 | 85.062
11.5 | 1.961 | 0.02384 | -0.149 | 82.263
12 | 1.992 | 0.02505 | -0.149 | 79.526
12.5 | 2.023 | 0.02586 | -0.149 | 78.229
13 | 2.048 | 0.02761 | -0.149 | 74.184
13.5 | 2.074 | 0.02908 | -0.149 | 71.297
14 | 2.095 | 0.03096 | -0.149 | 67.67
14.5 | 2.114 | 0.03265 | -0.149 | 64.757
15 | 2.131 | 0.03406 | -0.148 | 62.569
15.5 | 2.145 | 0.03598 | -0.148 | 59.604
16 | 2.154 | 0.03861 | -0.148 | 55.785
16.5 | 2.16 | 0.0406 | -0.148 | 53.192
17 | 2.167 | 0.04136 | -0.148 | 52.393
17.5 | 2.168 | 0.04384 | -0.148 | 49.452
18 | 2.154 | 0.04661 | -0.148 | 46.212
18.5 | 2.115 | 0.05018 | -0.147 | 42.142
19 | 2.062 | 0.05675 | -0.146 | 36.332
19.5 | 2.011 | 0.06103 | -0.145 | 32.955
20 | 1.952 | 0.0659 | -0.144 | 29.617

## 86. Re 6M Mach 0.25 (2)
BIGFOIL.COM POLAR EXPORT
goe433
GOE 433 |  |  |  | Cl Max: | 1.9498 | at alpha= | 17.5 | deg
XFOIL ncrit=9 |  |  |  | L/D Max: | 134.491 | at alpha= | 2.5 | deg
Re: | 6000000 |  |  | Cd Min: | 0.12823 | at alpha= | -20 | deg
Mach: | 0.25 |  |  | Cl=0 at alpha= | -5.2355 | deg
|  |  |  | @ Cl=0.1, Cd= | 0.0064055
|  |  |  | @ Cl=0.4, Cd= | 0.00594
|  |  |  | @ Cl=0.6, Cd= | 0.0062327
alpha (deg) | Cl | Cd | Cm | Cl/Cd
-20 | -0.9497 | 0.12823 | -0.0452 | -7.4062
-19.5 | -1.0192 | 0.11087 | -0.0572 | -9.1927
-19 | -1.1217 | 0.09037 | -0.0717 | -12.4123
-18.5 | -1.229 | 0.07061 | -0.0861 | -17.4055
-18 | -1.3261 | 0.05312 | -0.0993 | -24.9642
-17.5 | -1.3949 | 0.0393 | -0.1101 | -35.4936
-17 | -1.4302 | 0.02985 | -0.117 | -47.9129
-16.5 | -1.4182 | 0.02252 | -0.1264 | -62.9751
-16 | -1.3647 | 0.01745 | -0.1366 | -78.2063
-15.5 | -1.3062 | 0.01594 | -0.1377 | -81.9448
-15 | -1.2471 | 0.01452 | -0.1385 | -85.8884
-14.5 | -1.1853 | 0.01351 | -0.1387 | -87.735
-14 | -1.1228 | 0.0126 | -0.1388 | -89.1111
-13.5 | -1.0598 | 0.01181 | -0.1388 | -89.7375
-13 | -0.9957 | 0.01118 | -0.1388 | -89.0608
-12.5 | -0.9322 | 0.0105 | -0.1389 | -88.781
-12 | -0.8677 | 0.01002 | -0.1388 | -86.5968
-11.5 | -0.8037 | 0.0095 | -0.1389 | -84.6
-11 | -0.7398 | 0.00915 | -0.1388 | -80.8525
-10.5 | -0.6766 | 0.00896 | -0.1387 | -75.5134
-10 | -0.6129 | 0.00864 | -0.1388 | -70.9375
-9 | -0.4842 | 0.00811 | -0.1391 | -59.7041
-8.5 | -0.4199 | 0.00785 | -0.1393 | -53.4904
-8 | -0.3553 | 0.00764 | -0.1395 | -46.5052
-7.5 | -0.2909 | 0.00738 | -0.1399 | -39.4173
-7 | -0.2266 | 0.0072 | -0.1402 | -31.4722
-6.5 | -0.1624 | 0.00706 | -0.1405 | -23.0028
-6 | -0.098 | 0.00683 | -0.141 | -14.3485
-5.5 | -0.0338 | 0.00669 | -0.1414 | -5.0523
-5 | 0.0301 | 0.00656 | -0.1418 | 4.5884
-4.5 | 0.0942 | 0.00642 | -0.1423 | 14.6729
-4 | 0.1582 | 0.00626 | -0.1428 | 25.2716
-3.5 | 0.2218 | 0.00613 | -0.1433 | 36.1827
-3 | 0.2857 | 0.00597 | -0.1439 | 47.8559
-2.5 | 0.349 | 0.00594 | -0.1444 | 58.7542
-2 | 0.4123 | 0.00594 | -0.1448 | 69.4108
-1.5 | 0.4751 | 0.00596 | -0.1453 | 79.7148
-1 | 0.5368 | 0.00611 | -0.1455 | 87.856
-0.5 | 0.5985 | 0.00623 | -0.1458 | 96.0674
0.5 | 0.7214 | 0.00645 | -0.1463 | 111.845
1 | 0.7829 | 0.00653 | -0.1467 | 119.8928
1.5 | 0.8443 | 0.00666 | -0.1469 | 126.7718
2 | 0.9052 | 0.00684 | -0.1471 | 132.3392
2.5 | 0.9643 | 0.00717 | -0.1469 | 134.4909
3 | 1.0216 | 0.00761 | -0.1466 | 134.2444
3.5 | 1.0696 | 0.00875 | -0.1448 | 122.24
4 | 1.1236 | 0.00937 | -0.1439 | 119.9146
4.5 | 1.1766 | 0.01004 | -0.1428 | 117.1912
5 | 1.2235 | 0.01109 | -0.1406 | 110.3246
5.5 | 1.2781 | 0.01154 | -0.1397 | 110.7539
6 | 1.3327 | 0.01194 | -0.1387 | 111.6164
6.5 | 1.3857 | 0.0124 | -0.1374 | 111.75
7 | 1.4367 | 0.0129 | -0.1359 | 111.3721
7.5 | 1.484 | 0.01348 | -0.1336 | 110.089
8 | 1.5235 | 0.01414 | -0.13 | 107.744
8.5 | 1.566 | 0.01487 | -0.1273 | 105.3127
9 | 1.6068 | 0.01571 | -0.1244 | 102.2788
10 | 1.6835 | 0.01788 | -0.1187 | 94.1555
10.5 | 1.7191 | 0.01926 | -0.1159 | 89.2575
11 | 1.7543 | 0.02081 | -0.1134 | 84.3008
11.5 | 1.7873 | 0.02224 | -0.111 | 80.3642
12 | 1.8157 | 0.02449 | -0.1083 | 74.1405
12.5 | 1.8403 | 0.02707 | -0.1055 | 67.983
13 | 1.8593 | 0.0302 | -0.1026 | 61.5662
13.5 | 1.8754 | 0.03369 | -0.0999 | 55.6664
14 | 1.8938 | 0.0372 | -0.0976 | 50.9086
14.5 | 1.9086 | 0.04119 | -0.0956 | 46.3365
15 | 1.9238 | 0.0453 | -0.0938 | 42.468
15.5 | 1.9338 | 0.04998 | -0.0921 | 38.6915
16 | 1.9414 | 0.05494 | -0.0906 | 35.3367
16.5 | 1.9466 | 0.06016 | -0.0891 | 32.357
17 | 1.9494 | 0.06571 | -0.0878 | 29.6667
17.5 | 1.9498 | 0.07158 | -0.0868 | 27.2395
18 | 1.9471 | 0.07787 | -0.086 | 25.0045
18.5 | 1.9382 | 0.08503 | -0.0856 | 22.7943
19 | 1.933 | 0.0918 | -0.0855 | 21.0566
19.5 | 1.929 | 0.09854 | -0.0856 | 19.5758
20 | 1.9212 | 0.10573 | -0.0862 | 18.1708

## 87. Re 6M Mach 0.50 (1)
BIGFOIL.COM POLAR EXPORT
goe433
GOE 433 |  |  |  | Cl Max: | 1.82 | at alpha= | 9.5 | deg
JavaFoil+Calcfoil stall+Eppler ext transition |  |  |  | L/D Max: | 141.736 | at alpha= | 3.5 | deg
Re: | 6000000 |  |  | Cd Min: | 0.00761 | at alpha= | 1.5 | deg
Mach: | 0.5 |  |  | Cl=0 at alpha= | -5.6838 | deg
|  |  |  | @ Cl=0.1, Cd= | 0.0090949
|  |  |  | @ Cl=0.4, Cd= | 0.0082238
|  |  |  | @ Cl=0.6, Cd= | 0.0088462
alpha (deg) | Cl | Cd | Cm | Cl/Cd
-20 | -0.818 | 0.15689 | -0.085 | -5.216
-19.5 | -0.795 | 0.15691 | -0.089 | -5.068
-19 | -0.767 | 0.14526 | -0.089 | -5.282
-18.5 | -0.738 | 0.14206 | -0.089 | -5.195
-18 | -0.708 | 0.13891 | -0.087 | -5.094
-17.5 | -0.678 | 0.13432 | -0.085 | -5.045
-17 | -0.648 | 0.13068 | -0.083 | -4.956
-16.5 | -0.619 | 0.12768 | -0.083 | -4.85
-16 | -0.591 | 0.12425 | -0.083 | -4.756
-15.5 | -0.563 | 0.11212 | -0.083 | -5.019
-15 | -0.535 | 0.12267 | -0.085 | -4.362
-14.5 | -0.508 | 0.10925 | -0.087 | -4.649
-14 | -0.479 | 0.10764 | -0.086 | -4.449
-13.5 | -0.45 | 0.10044 | -0.086 | -4.481
-13 | -0.421 | 0.09469 | -0.086 | -4.448
-12.5 | -0.394 | 0.09229 | -0.088 | -4.265
-12 | -0.367 | 0.08253 | -0.093 | -4.449
-11.5 | -0.532 | 0.0588 | -0.108 | -9.047
-11 | -0.536 | 0.04893 | -0.114 | -10.957
-10.5 | -0.526 | 0.03512 | -0.123 | -14.972
-10 | -0.489 | 0.03163 | -0.125 | -15.474
-9.5 | -0.449 | 0.02732 | -0.128 | -16.429
-9 | -0.403 | 0.02229 | -0.132 | -18.085
-8.5 | -0.348 | 0.0205 | -0.134 | -16.993
-8 | -0.294 | 0.0168 | -0.137 | -17.486
-7.5 | -0.238 | 0.01243 | -0.142 | -19.112
-7 | -0.175 | 0.01163 | -0.144 | -15.052
-6.5 | -0.11 | 0.0107 | -0.147 | -10.29
-6 | -0.043 | 0.00995 | -0.149 | -4.352
-5.5 | 0.025 | 0.00944 | -0.151 | 2.701
-5 | 0.096 | 0.0091 | -0.153 | 10.575
-4.5 | 0.167 | 0.00901 | -0.154 | 18.551
-4 | 0.238 | 0.00907 | -0.155 | 26.261
-3.5 | 0.309 | 0.00896 | -0.155 | 34.521
-3 | 0.381 | 0.00801 | -0.156 | 47.572
-2.5 | 0.453 | 0.00882 | -0.157 | 51.319
-2 | 0.524 | 0.00885 | -0.158 | 59.232
-1.5 | 0.595 | 0.00893 | -0.158 | 66.62
-1 | 0.666 | 0.00774 | -0.159 | 86.015
-0.5 | 0.736 | 0.00907 | -0.159 | 81.175
0 | 0.814 | 0.00784 | -0.16 | 103.8
0.5 | 0.884 | 0.00926 | -0.161 | 95.548
1 | 0.955 | 0.009 | -0.161 | 106.082
1.5 | 1.025 | 0.00761 | -0.162 | 134.669
2 | 1.095 | 0.00812 | -0.163 | 134.98
2.5 | 1.165 | 0.00828 | -0.163 | 140.809
3 | 1.234 | 0.01081 | -0.164 | 114.149
3.5 | 1.303 | 0.00919 | -0.164 | 141.736
4 | 1.37 | 0.01089 | -0.165 | 125.889
4.5 | 1.417 | 0.01655 | -0.163 | 85.671
5 | 1.478 | 0.01748 | -0.163 | 84.544
5.5 | 1.534 | 0.01838 | -0.163 | 83.447
6 | 1.587 | 0.01939 | -0.163 | 81.856
6.5 | 1.638 | 0.0205 | -0.163 | 79.897
7 | 1.683 | 0.02187 | -0.163 | 76.96
7.5 | 1.725 | 0.0231 | -0.163 | 74.689
8 | 1.763 | 0.0239 | -0.163 | 73.79
8.5 | 1.789 | 0.02595 | -0.163 | 68.938
9 | 1.811 | 0.02784 | -0.163 | 65.028
9.5 | 1.82 | 0.02999 | -0.162 | 60.706
10 | 1.813 | 0.03271 | -0.162 | 55.42
10.5 | 1.778 | 0.03526 | -0.162 | 50.44
11 | 1.696 | 0.03878 | -0.161 | 43.747
11.5 | 1.417 | 0.04402 | -0.16 | 32.191
12 | 1.007 | 0.0864 | -0.094 | 11.66
12.5 | 1.182 | 0.05321 | -0.158 | 22.207
13 | 1.197 | 0.06575 | -0.155 | 18.201
13.5 | 1.226 | 0.06844 | -0.155 | 17.909
14 | 1.246 | 0.0778 | -0.153 | 16.01
14.5 | 1.261 | 0.09017 | -0.15 | 13.983

## 88. Re 6M Mach 0.50 (2)
BIGFOIL.COM POLAR EXPORT
goe433
GOE 433 |  |  |  | Cl Max: | 1.6901 | at alpha= | 11.5 | deg
XFOIL ncrit=9 |  |  |  | L/D Max: | 137.801 | at alpha= | 2 | deg
Re: | 6000000 |  |  | Cd Min: | 0.14173 | at alpha= | 16.5 | deg
Mach: | 0.5 |  |  | Cl=0 at alpha= | -5.0813 | deg
|  |  |  | @ Cl=0.1, Cd= | 0.00688
|  |  |  | @ Cl=0.4, Cd= | 0.00638
|  |  |  | @ Cl=0.6, Cd= | 0.0065919
alpha (deg) | Cl | Cd | Cm | Cl/Cd
-16.5 | -0.6338 | 0.13908 | -0.0534 | -4.5571
-16 | -0.6442 | 0.12893 | -0.0604 | -4.9965
-15.5 | -0.6681 | 0.11754 | -0.0686 | -5.684
-15 | -0.689 | 0.10704 | -0.0761 | -6.4368
-14.5 | -0.7124 | 0.09672 | -0.0836 | -7.3656
-14 | -0.7602 | 0.08436 | -0.0937 | -9.0114
-13.5 | -0.8069 | 0.07271 | -0.1035 | -11.0975
-13 | -0.8711 | 0.06015 | -0.115 | -14.4821
-12.5 | -0.9373 | 0.04805 | -0.1264 | -19.5068
-12 | -0.9952 | 0.03662 | -0.1375 | -27.1764
-11.5 | -1.0235 | 0.0256 | -0.1519 | -39.9805
-10.5 | -0.8889 | 0.0133 | -0.1718 | -66.8346
-10 | -0.8037 | 0.01183 | -0.1706 | -67.9374
-9.5 | -0.7179 | 0.01086 | -0.169 | -66.105
-9 | -0.6329 | 0.01017 | -0.1674 | -62.2321
-8.5 | -0.5489 | 0.00947 | -0.1661 | -57.962
-8 | -0.4659 | 0.00898 | -0.1649 | -51.882
-7.5 | -0.3842 | 0.00854 | -0.1639 | -44.9883
-7 | -0.303 | 0.00815 | -0.1631 | -37.1779
-6.5 | -0.2228 | 0.00784 | -0.1625 | -28.4184
-6 | -0.1437 | 0.00753 | -0.162 | -19.0837
-5.5 | -0.0654 | 0.00733 | -0.1617 | -8.9222
-5 | 0.0127 | 0.00707 | -0.1616 | 1.7963
-4.5 | 0.0898 | 0.0069 | -0.1615 | 13.0145
-4 | 0.1662 | 0.00675 | -0.1616 | 24.6222
-3.5 | 0.2423 | 0.00661 | -0.1617 | 36.6566
-3 | 0.3176 | 0.00649 | -0.1619 | 48.9368
-2.5 | 0.392 | 0.00638 | -0.1622 | 61.442
-2 | 0.4656 | 0.00638 | -0.1623 | 72.9781
-1.5 | 0.5384 | 0.00649 | -0.1623 | 82.9584
-0.5 | 0.6835 | 0.00673 | -0.1624 | 101.5602
0 | 0.7554 | 0.00688 | -0.1624 | 109.7965
0.5 | 0.8277 | 0.007 | -0.1624 | 118.2429
1 | 0.9001 | 0.00708 | -0.1625 | 127.1328
1.5 | 0.9708 | 0.00726 | -0.1623 | 133.719
2 | 1.0404 | 0.00755 | -0.1618 | 137.8013
2.5 | 1.1063 | 0.00806 | -0.1606 | 137.2581
3 | 1.1447 | 0.00988 | -0.1554 | 115.8603
4 | 1.2253 | 0.01232 | -0.1449 | 99.4562
4.5 | 1.279 | 0.01308 | -0.1419 | 97.7829
5 | 1.3316 | 0.01397 | -0.1387 | 95.3185
5.5 | 1.382 | 0.01506 | -0.1354 | 91.7663
6 | 1.4298 | 0.01642 | -0.132 | 87.0767
6.5 | 1.4746 | 0.01814 | -0.1287 | 81.29
7 | 1.5154 | 0.02028 | -0.1253 | 74.7239
7.5 | 1.5549 | 0.02265 | -0.122 | 68.649
8 | 1.5903 | 0.02538 | -0.1186 | 62.6596
8.5 | 1.6199 | 0.02862 | -0.1151 | 56.6003
9 | 1.6448 | 0.03237 | -0.1116 | 50.8125
9.5 | 1.6638 | 0.03675 | -0.1084 | 45.2735
10 | 1.678 | 0.04168 | -0.1053 | 40.2591
10.5 | 1.6871 | 0.04706 | -0.1023 | 35.85
11 | 1.6899 | 0.05302 | -0.0995 | 31.8729
11.5 | 1.6901 | 0.05936 | -0.097 | 28.472
12 | 1.688 | 0.06603 | -0.0949 | 25.5641
12.5 | 1.6812 | 0.07341 | -0.0934 | 22.9015
13 | 1.677 | 0.08053 | -0.0926 | 20.8245
13.5 | 1.6647 | 0.08878 | -0.0919 | 18.7508
14 | 1.657 | 0.09675 | -0.0916 | 17.1266
14.5 | 1.647 | 0.10515 | -0.0919 | 15.6633
15 | 1.6357 | 0.11391 | -0.0929 | 14.3596
15.5 | 1.6254 | 0.12284 | -0.0945 | 13.2318
16 | 1.6152 | 0.13197 | -0.0967 | 12.2391
16.5 | 1.6029 | 0.14173 | -0.1 | 11.3095

## 89. Re 7M Mach 0.00 (1)
BIGFOIL.COM POLAR EXPORT
goe433
GOE 433 |  |  |  | Cl Max: | 2.279 | at alpha= | 18 | deg
JavaFoil+Calcfoil stall+Eppler ext transition |  |  |  | L/D Max: | 141.62 | at alpha= | 3.5 | deg
Re: | 7000000 |  |  | Cd Min: | 0.00698 | at alpha= | -6.5 | deg
Mach: | 0 |  |  | Cl=0 at alpha= | -5.6855 | deg
|  |  |  | @ Cl=0.1, Cd= | 0.0079512
|  |  |  | @ Cl=0.4, Cd= | 0.0072782
|  |  |  | @ Cl=0.6, Cd= | 0.0081771
alpha (deg) | Cl | Cd | Cm | Cl/Cd
-20 | -1.139 | 0.10133 | -0.089 | -11.237
-19.5 | -1.122 | 0.09553 | -0.09 | -11.749
-19 | -1.106 | 0.08786 | -0.091 | -12.588
-18.5 | -1.081 | 0.08655 | -0.091 | -12.488
-18 | -1.06 | 0.07957 | -0.093 | -13.327
-17.5 | -1.037 | 0.0743 | -0.094 | -13.959
-17 | -1.02 | 0.06378 | -0.097 | -15.989
-16.5 | -0.995 | 0.05738 | -0.099 | -17.343
-16 | -0.969 | 0.05107 | -0.101 | -18.978
-15.5 | -0.941 | 0.04526 | -0.103 | -20.792
-15 | -0.905 | 0.04376 | -0.104 | -20.682
-14.5 | -0.871 | 0.03945 | -0.105 | -22.086
-14 | -0.837 | 0.03479 | -0.107 | -24.053
-13.5 | -0.797 | 0.03219 | -0.108 | -24.763
-13 | -0.757 | 0.02934 | -0.11 | -25.799
-12.5 | -0.721 | 0.02376 | -0.113 | -30.353
-12 | -0.675 | 0.02258 | -0.113 | -29.899
-11.5 | -0.635 | 0.01842 | -0.116 | -34.491
-11 | -0.59 | 0.01605 | -0.118 | -36.784
-10.5 | -0.542 | 0.01445 | -0.12 | -37.497
-10 | -0.494 | 0.01188 | -0.122 | -41.557
-9.5 | -0.442 | 0.01124 | -0.124 | -39.35
-9 | -0.39 | 0.01001 | -0.126 | -39.013
-8.5 | -0.335 | 0.00934 | -0.127 | -35.886
-8 | -0.28 | 0.00869 | -0.129 | -32.18
-7.5 | -0.22 | 0.00755 | -0.13 | -29.155
-7 | -0.16 | 0.00753 | -0.131 | -21.242
-6.5 | -0.099 | 0.00698 | -0.131 | -14.262
-6 | -0.039 | 0.0075 | -0.132 | -5.15
-5.5 | 0.023 | 0.00819 | -0.132 | 2.751
-5 | 0.084 | 0.00814 | -0.133 | 10.311
-4.5 | 0.145 | 0.00742 | -0.134 | 19.599
-4 | 0.207 | 0.00814 | -0.134 | 25.465
-3.5 | 0.269 | 0.00814 | -0.135 | 33.065
-3 | 0.331 | 0.00717 | -0.135 | 46.173
-2.5 | 0.393 | 0.00718 | -0.136 | 54.705
-2 | 0.455 | 0.00805 | -0.137 | 56.516
-1.5 | 0.516 | 0.00808 | -0.137 | 63.945
-1 | 0.578 | 0.00817 | -0.138 | 70.738
-0.5 | 0.64 | 0.00819 | -0.138 | 78.047
0 | 0.706 | 0.00721 | -0.139 | 97.916
0.5 | 0.768 | 0.00784 | -0.139 | 97.905
1 | 0.83 | 0.00798 | -0.14 | 104.022
1.5 | 0.891 | 0.00832 | -0.14 | 107.083
2 | 0.952 | 0.00731 | -0.141 | 130.278
2.5 | 1.014 | 0.00733 | -0.142 | 138.362
3 | 1.074 | 0.00919 | -0.142 | 116.88
3.5 | 1.135 | 0.00801 | -0.142 | 141.62
4 | 1.195 | 0.0096 | -0.143 | 124.447
4.5 | 1.255 | 0.0093 | -0.144 | 134.92
5 | 1.315 | 0.01078 | -0.144 | 121.891
5.5 | 1.373 | 0.01117 | -0.144 | 122.925
6 | 1.43 | 0.01144 | -0.145 | 125.039
6.5 | 1.486 | 0.01182 | -0.145 | 125.735
7 | 1.542 | 0.01215 | -0.146 | 126.924
7.5 | 1.597 | 0.01249 | -0.146 | 127.821
8 | 1.651 | 0.0131 | -0.147 | 126.028
8.5 | 1.703 | 0.01347 | -0.147 | 126.482
9 | 1.755 | 0.01397 | -0.148 | 125.613
9.5 | 1.783 | 0.01753 | -0.146 | 101.718
10 | 1.826 | 0.01826 | -0.146 | 99.961
10.5 | 1.867 | 0.01907 | -0.146 | 97.881
11 | 1.907 | 0.01982 | -0.146 | 96.217
11.5 | 1.945 | 0.02069 | -0.146 | 93.999
12 | 1.982 | 0.02156 | -0.146 | 91.928
12.5 | 2.018 | 0.02268 | -0.146 | 88.997
13 | 2.051 | 0.02353 | -0.146 | 87.188
13.5 | 2.082 | 0.02459 | -0.146 | 84.681
14 | 2.112 | 0.02578 | -0.145 | 81.909
14.5 | 2.137 | 0.02741 | -0.145 | 77.967
15 | 2.166 | 0.02854 | -0.145 | 75.866
15.5 | 2.192 | 0.02914 | -0.145 | 75.209
16 | 2.213 | 0.03182 | -0.145 | 69.557
16.5 | 2.237 | 0.03234 | -0.145 | 69.175
17 | 2.256 | 0.03381 | -0.145 | 66.715
17.5 | 2.272 | 0.03544 | -0.145 | 64.108
18 | 2.279 | 0.03848 | -0.145 | 59.23
18.5 | 2.274 | 0.04046 | -0.145 | 56.19
19 | 2.264 | 0.04256 | -0.144 | 53.207
19.5 | 2.251 | 0.04474 | -0.144 | 50.325
20 | 2.233 | 0.04773 | -0.144 | 46.787

## 90. Re 7M Mach 0.00 (2)
BIGFOIL.COM POLAR EXPORT
goe433
GOE 433 |  |  |  | Cl Max: | 2.0513 | at alpha= | 19 | deg
XFOIL ncrit=9 |  |  |  | L/D Max: | 133.902 | at alpha= | 2.5 | deg
Re: | 7000000 |  |  | Cd Min: | 0.07398 | at alpha= | 20 | deg
Mach: | 0 |  |  | Cl=0 at alpha= | -5.2784 | deg
|  |  |  | @ Cl=0.1, Cd= | 0.0061291
|  |  |  | @ Cl=0.4, Cd= | 0.0057316
|  |  |  | @ Cl=0.6, Cd= | 0.0061148
alpha (deg) | Cl | Cd | Cm | Cl/Cd
-20 | -1.5396 | 0.03928 | -0.0964 | -39.1955
-19.5 | -1.5659 | 0.0303 | -0.1032 | -51.6799
-19 | -1.5572 | 0.02391 | -0.1103 | -65.1276
-18.5 | -1.5202 | 0.01846 | -0.1209 | -82.351
-18 | -1.4746 | 0.01675 | -0.1227 | -88.0358
-17.5 | -1.4253 | 0.01557 | -0.1236 | -91.5414
-17 | -1.3752 | 0.01452 | -0.1244 | -94.7107
-16.5 | -1.3215 | 0.01378 | -0.125 | -95.8999
-16 | -1.2673 | 0.01297 | -0.1256 | -97.7101
-15.5 | -1.2119 | 0.01225 | -0.1262 | -98.9306
-15 | -1.1553 | 0.01171 | -0.1267 | -98.6593
-14.5 | -1.0987 | 0.01104 | -0.1273 | -99.5199
-14 | -1.0412 | 0.01055 | -0.1278 | -98.6919
-13.5 | -0.9831 | 0.01009 | -0.1283 | -97.4331
-13 | -0.9249 | 0.00958 | -0.1289 | -96.5449
-12.5 | -0.8661 | 0.00925 | -0.1293 | -93.6324
-12 | -0.8073 | 0.00882 | -0.1299 | -91.5306
-11.5 | -0.7481 | 0.0085 | -0.1303 | -88.0118
-10.5 | -0.6309 | 0.00814 | -0.1311 | -77.5061
-10 | -0.5714 | 0.00797 | -0.1315 | -71.6939
-9.5 | -0.5115 | 0.00777 | -0.132 | -65.8301
-9 | -0.4514 | 0.00752 | -0.1325 | -60.0266
-8.5 | -0.3911 | 0.00736 | -0.133 | -53.1386
-8 | -0.3305 | 0.00716 | -0.1335 | -46.1592
-7.5 | -0.2699 | 0.00695 | -0.1341 | -38.8345
-7 | -0.2094 | 0.00682 | -0.1346 | -30.7038
-6.5 | -0.1486 | 0.00667 | -0.1352 | -22.2789
-6 | -0.0877 | 0.0065 | -0.1357 | -13.4923
-5.5 | -0.0269 | 0.00639 | -0.1363 | -4.2097
-5 | 0.0338 | 0.00627 | -0.1368 | 5.3907
-4.5 | 0.0949 | 0.00614 | -0.1374 | 15.456
-4 | 0.1558 | 0.00601 | -0.138 | 25.9235
-3.5 | 0.2164 | 0.00586 | -0.1386 | 36.9283
-3 | 0.2774 | 0.00574 | -0.1392 | 48.3275
-2.5 | 0.3378 | 0.00572 | -0.1398 | 59.0559
-2 | 0.3981 | 0.00573 | -0.1402 | 69.4764
-1.5 | 0.458 | 0.00578 | -0.1407 | 79.2388
-1 | 0.5174 | 0.0059 | -0.141 | 87.6949
-0.5 | 0.5759 | 0.00607 | -0.1413 | 94.8764
0 | 0.6351 | 0.00618 | -0.1416 | 102.767
0.5 | 0.6941 | 0.00624 | -0.142 | 111.234
1 | 0.7533 | 0.00628 | -0.1424 | 119.9522
1.5 | 0.812 | 0.0064 | -0.1428 | 126.875
2 | 0.8699 | 0.00662 | -0.1429 | 131.4048
2.5 | 0.9266 | 0.00692 | -0.143 | 133.9017
3 | 0.9809 | 0.00743 | -0.1426 | 132.0188
3.5 | 1.0304 | 0.00833 | -0.1416 | 123.6975
4 | 1.084 | 0.00881 | -0.1412 | 123.042
4.5 | 1.1369 | 0.00933 | -0.1407 | 121.8542
5 | 1.1836 | 0.01035 | -0.1391 | 114.3575
5.5 | 1.2374 | 0.01071 | -0.1387 | 115.5369
6 | 1.2912 | 0.01105 | -0.1383 | 116.8507
6.5 | 1.3442 | 0.0114 | -0.1377 | 117.9123
7 | 1.396 | 0.0118 | -0.137 | 118.3051
7.5 | 1.4465 | 0.01224 | -0.1361 | 118.1781
8 | 1.4956 | 0.01271 | -0.135 | 117.6711
8.5 | 1.5441 | 0.01315 | -0.1339 | 117.4221
9 | 1.5907 | 0.01363 | -0.1324 | 116.7058
9.5 | 1.6296 | 0.01414 | -0.1295 | 115.2475
10 | 1.6691 | 0.01476 | -0.127 | 113.0827
10.5 | 1.7075 | 0.01547 | -0.1246 | 110.3749
11 | 1.7442 | 0.01629 | -0.122 | 107.0718
11.5 | 1.7811 | 0.0171 | -0.12 | 104.1579
12 | 1.8119 | 0.01809 | -0.1169 | 100.1603
12.5 | 1.8419 | 0.01956 | -0.1142 | 94.1667
13 | 1.87 | 0.02125 | -0.1116 | 88
13.5 | 1.8986 | 0.02303 | -0.1094 | 82.4403
14 | 1.9257 | 0.02498 | -0.1072 | 77.0897
14.5 | 1.9502 | 0.02718 | -0.105 | 71.7513
15 | 1.972 | 0.02964 | -0.1027 | 66.5317
15.5 | 1.9915 | 0.03238 | -0.1006 | 61.504
16 | 2.0092 | 0.03541 | -0.0986 | 56.741
16.5 | 2.023 | 0.03892 | -0.0967 | 51.9784
17 | 2.0336 | 0.04294 | -0.095 | 47.3591
17.5 | 2.0422 | 0.04722 | -0.0935 | 43.2486
18 | 2.0451 | 0.05225 | -0.0922 | 39.1407
18.5 | 2.0484 | 0.05725 | -0.091 | 35.7799
19 | 2.0513 | 0.06233 | -0.09 | 32.9103
19.5 | 2.0513 | 0.06779 | -0.0892 | 30.2596
20 | 2.045 | 0.07398 | -0.0885 | 27.6426

## 91. Re 7M Mach 0.10 (1)
BIGFOIL.COM POLAR EXPORT
goe433
GOE 433 |  |  |  | Cl Max: | 2.266 | at alpha= | 18 | deg
JavaFoil+Calcfoil stall+Eppler ext transition |  |  |  | L/D Max: | 142.055 | at alpha= | 3.5 | deg
Re: | 7000000 |  |  | Cd Min: | 0.00698 | at alpha= | -6.5 | deg
Mach: | 0.1 |  |  | Cl=0 at alpha= | -5.6855 | deg
|  |  |  | @ Cl=0.1, Cd= | 0.0079642
|  |  |  | @ Cl=0.4, Cd= | 0.0073169
|  |  |  | @ Cl=0.6, Cd= | 0.0081892
alpha (deg) | Cl | Cd | Cm | Cl/Cd
-20 | -1.124 | 0.10411 | -0.088 | -10.791
-19.5 | -1.109 | 0.09831 | -0.09 | -11.282
-19 | -1.092 | 0.09219 | -0.09 | -11.844
-18.5 | -1.071 | 0.08899 | -0.091 | -12.033
-18 | -1.051 | 0.08331 | -0.092 | -12.617
-17.5 | -1.03 | 0.07637 | -0.094 | -13.486
-17 | -1.012 | 0.06645 | -0.097 | -15.231
-16.5 | -0.988 | 0.06051 | -0.099 | -16.329
-16 | -0.965 | 0.05275 | -0.101 | -18.297
-15.5 | -0.938 | 0.04658 | -0.103 | -20.133
-15 | -0.903 | 0.045 | -0.104 | -20.065
-14.5 | -0.869 | 0.04095 | -0.105 | -21.226
-14 | -0.837 | 0.03501 | -0.108 | -23.909
-13.5 | -0.797 | 0.03283 | -0.109 | -24.286
-13 | -0.759 | 0.02909 | -0.11 | -26.096
-12.5 | -0.722 | 0.0243 | -0.113 | -29.706
-12 | -0.676 | 0.02309 | -0.114 | -29.279
-11.5 | -0.635 | 0.01912 | -0.116 | -33.224
-11 | -0.59 | 0.01676 | -0.118 | -35.217
-10.5 | -0.545 | 0.01352 | -0.121 | -40.302
-10 | -0.496 | 0.01247 | -0.123 | -39.756
-9.5 | -0.445 | 0.01114 | -0.124 | -39.899
-9 | -0.391 | 0.01018 | -0.126 | -38.454
-8.5 | -0.336 | 0.00941 | -0.128 | -35.72
-8 | -0.281 | 0.00876 | -0.13 | -32.05
-7.5 | -0.221 | 0.00764 | -0.131 | -28.92
-7 | -0.161 | 0.0075 | -0.131 | -21.419
-6.5 | -0.1 | 0.00698 | -0.132 | -14.328
-6 | -0.039 | 0.00747 | -0.133 | -5.2
-5.5 | 0.023 | 0.00822 | -0.133 | 2.752
-5 | 0.084 | 0.00815 | -0.134 | 10.341
-4.5 | 0.146 | 0.00743 | -0.134 | 19.674
-4 | 0.208 | 0.00815 | -0.135 | 25.538
-3.5 | 0.27 | 0.00815 | -0.135 | 33.166
-3 | 0.333 | 0.00717 | -0.136 | 46.374
-2.5 | 0.395 | 0.00725 | -0.137 | 54.508
-2 | 0.457 | 0.00808 | -0.137 | 56.572
-1.5 | 0.519 | 0.00815 | -0.138 | 63.682
-1 | 0.581 | 0.00818 | -0.138 | 70.986
-0.5 | 0.643 | 0.00821 | -0.139 | 78.28
0 | 0.71 | 0.00722 | -0.139 | 98.319
0.5 | 0.772 | 0.00786 | -0.14 | 98.218
1 | 0.834 | 0.00795 | -0.141 | 104.835
1.5 | 0.895 | 0.00805 | -0.141 | 111.263
2 | 0.957 | 0.00732 | -0.142 | 130.831
2.5 | 1.019 | 0.00733 | -0.142 | 138.982
3 | 1.08 | 0.00922 | -0.143 | 117.057
3.5 | 1.14 | 0.00803 | -0.143 | 142.055
4 | 1.201 | 0.00961 | -0.144 | 124.947
4.5 | 1.261 | 0.01116 | -0.144 | 112.998
5 | 1.321 | 0.01087 | -0.145 | 121.573
5.5 | 1.379 | 0.01121 | -0.145 | 123.025
6 | 1.437 | 0.01152 | -0.146 | 124.756
6.5 | 1.493 | 0.01188 | -0.146 | 125.731
7 | 1.549 | 0.01487 | -0.147 | 104.165
7.5 | 1.604 | 0.01259 | -0.147 | 127.441
8 | 1.658 | 0.01318 | -0.148 | 125.785
8.5 | 1.71 | 0.01354 | -0.148 | 126.317
9 | 1.744 | 0.01712 | -0.147 | 101.853
9.5 | 1.788 | 0.01776 | -0.147 | 100.637
10 | 1.83 | 0.01853 | -0.147 | 98.746
10.5 | 1.87 | 0.0193 | -0.147 | 96.925
11 | 1.91 | 0.02008 | -0.147 | 95.116
11.5 | 1.95 | 0.02108 | -0.147 | 92.484
12 | 1.986 | 0.02198 | -0.147 | 90.324
12.5 | 2.021 | 0.02278 | -0.147 | 88.738
13 | 2.052 | 0.02397 | -0.146 | 85.608
13.5 | 2.083 | 0.02509 | -0.146 | 83.023
14 | 2.111 | 0.02633 | -0.146 | 80.161
14.5 | 2.137 | 0.02802 | -0.146 | 76.277
15 | 2.163 | 0.02906 | -0.146 | 74.431
15.5 | 2.189 | 0.02987 | -0.146 | 73.288
16 | 2.207 | 0.03247 | -0.145 | 67.986
16.5 | 2.23 | 0.03302 | -0.146 | 67.532
17 | 2.247 | 0.0346 | -0.146 | 64.929
17.5 | 2.263 | 0.03654 | -0.146 | 61.934
18 | 2.266 | 0.03955 | -0.145 | 57.303
18.5 | 2.256 | 0.04181 | -0.145 | 53.957
19 | 2.245 | 0.04383 | -0.145 | 51.217
19.5 | 2.228 | 0.0461 | -0.145 | 48.327
20 | 2.204 | 0.04941 | -0.145 | 44.618

## 92. Re 7M Mach 0.10 (2)
BIGFOIL.COM POLAR EXPORT
goe433
GOE 433 |  |  |  | Cl Max: | 2.0395 | at alpha= | 19 | deg
XFOIL ncrit=9 |  |  |  | L/D Max: | 134.158 | at alpha= | 2.5 | deg
Re: | 7000000 |  |  | Cd Min: | 0.07879 | at alpha= | 20 | deg
Mach: | 0.1 |  |  | Cl=0 at alpha= | -5.2729 | deg
|  |  |  | @ Cl=0.1, Cd= | 0.0061484
|  |  |  | @ Cl=0.4, Cd= | 0.0057499
|  |  |  | @ Cl=0.6, Cd= | 0.0061215
alpha (deg) | Cl | Cd | Cm | Cl/Cd
-20 | -1.4722 | 0.04951 | -0.0916 | -29.7354
-19.5 | -1.5246 | 0.03764 | -0.1 | -40.5048
-19 | -1.546 | 0.02909 | -0.1068 | -53.1454
-18.5 | -1.5342 | 0.02268 | -0.1144 | -67.6455
-18 | -1.4908 | 0.01784 | -0.1241 | -83.565
-17.5 | -1.4417 | 0.01642 | -0.1254 | -87.8015
-17 | -1.3915 | 0.01518 | -0.1263 | -91.6667
-16.5 | -1.3379 | 0.01423 | -0.127 | -94.0197
-16 | -1.2825 | 0.01345 | -0.1276 | -95.3532
-15.5 | -1.2268 | 0.01257 | -0.1282 | -97.5975
-15 | -1.1694 | 0.01198 | -0.1286 | -97.6127
-14.5 | -1.1117 | 0.01132 | -0.1291 | -98.2067
-14 | -1.0536 | 0.01074 | -0.1295 | -98.1006
-13.5 | -0.9945 | 0.01029 | -0.1299 | -96.6472
-13 | -0.9356 | 0.00974 | -0.1304 | -96.0575
-12.5 | -0.876 | 0.00936 | -0.1308 | -93.5897
-12 | -0.8163 | 0.00895 | -0.1312 | -91.2067
-11.5 | -0.7565 | 0.00859 | -0.1316 | -88.0675
-11 | -0.697 | 0.00843 | -0.1319 | -82.6809
-10.5 | -0.6378 | 0.00823 | -0.1322 | -77.497
-10 | -0.5776 | 0.00803 | -0.1326 | -71.9303
-9.5 | -0.517 | 0.00784 | -0.133 | -65.9439
-9 | -0.4563 | 0.00757 | -0.1335 | -60.2774
-8.5 | -0.3954 | 0.00739 | -0.134 | -53.5047
-8 | -0.3341 | 0.0072 | -0.1345 | -46.4028
-7.5 | -0.273 | 0.00699 | -0.135 | -39.0558
-7 | -0.2119 | 0.00685 | -0.1355 | -30.9343
-6.5 | -0.1505 | 0.0067 | -0.136 | -22.4627
-6 | -0.0891 | 0.00652 | -0.1366 | -13.6656
-5.5 | -0.0278 | 0.00641 | -0.1371 | -4.337
-5 | 0.0334 | 0.00629 | -0.1376 | 5.31
-4.5 | 0.0949 | 0.00616 | -0.1382 | 15.4058
-4 | 0.1562 | 0.00602 | -0.1388 | 25.9468
-3.5 | 0.2174 | 0.00588 | -0.1394 | 36.9728
-3 | 0.2788 | 0.00576 | -0.14 | 48.4028
-2.5 | 0.3397 | 0.00573 | -0.1405 | 59.2845
-2 | 0.4003 | 0.00575 | -0.1409 | 69.6174
-1.5 | 0.4606 | 0.00579 | -0.1414 | 79.5509
-1 | 0.5205 | 0.00591 | -0.1417 | 88.0711
-0.5 | 0.5794 | 0.00608 | -0.142 | 95.2961
0 | 0.639 | 0.0062 | -0.1423 | 103.0645
0.5 | 0.6984 | 0.00627 | -0.1427 | 111.3876
1 | 0.758 | 0.0063 | -0.1431 | 120.3175
1.5 | 0.8172 | 0.00642 | -0.1434 | 127.2897
2 | 0.8754 | 0.00664 | -0.1436 | 131.8373
2.5 | 0.9324 | 0.00695 | -0.1436 | 134.1583
3 | 0.987 | 0.00747 | -0.1432 | 132.1285
3.5 | 1.0364 | 0.0084 | -0.1421 | 123.381
4 | 1.0901 | 0.0089 | -0.1416 | 122.4831
4.5 | 1.1436 | 0.0094 | -0.1411 | 121.6596
5 | 1.1904 | 0.01042 | -0.1395 | 114.2418
5.5 | 1.2445 | 0.01079 | -0.139 | 115.3383
6 | 1.2987 | 0.01113 | -0.1385 | 116.6846
6.5 | 1.3518 | 0.0115 | -0.1379 | 117.5478
7 | 1.4036 | 0.01191 | -0.1371 | 117.8505
7.5 | 1.4541 | 0.01237 | -0.1361 | 117.5505
8.5 | 1.5516 | 0.0133 | -0.1335 | 116.6617
9 | 1.5959 | 0.0138 | -0.1315 | 115.6449
9.5 | 1.6345 | 0.01437 | -0.1285 | 113.7439
10 | 1.6738 | 0.01505 | -0.1259 | 111.2159
10.5 | 1.7118 | 0.01583 | -0.1233 | 108.1364
11 | 1.7483 | 0.01674 | -0.1208 | 104.4385
11.5 | 1.7851 | 0.01766 | -0.1187 | 101.0815
12 | 1.8159 | 0.01873 | -0.1157 | 96.9514
12.5 | 1.8451 | 0.02037 | -0.1129 | 90.5793
13 | 1.8729 | 0.0222 | -0.1103 | 84.3649
13.5 | 1.9013 | 0.02409 | -0.1081 | 78.9249
14 | 1.9277 | 0.02618 | -0.1058 | 73.6325
14.5 | 1.9512 | 0.02858 | -0.1035 | 68.2715
15 | 1.9711 | 0.0313 | -0.1012 | 62.9744
15.5 | 1.9896 | 0.03431 | -0.0991 | 57.9889
16 | 2.0058 | 0.03761 | -0.0971 | 53.3316
16.5 | 2.0189 | 0.04137 | -0.0953 | 48.8011
17 | 2.0277 | 0.04572 | -0.0938 | 44.3504
17.5 | 2.0348 | 0.0503 | -0.0923 | 40.4533
18 | 2.036 | 0.05562 | -0.091 | 36.6055
18.5 | 2.038 | 0.06085 | -0.0898 | 33.4922
19 | 2.0395 | 0.0662 | -0.0889 | 30.8082
19.5 | 2.0376 | 0.07195 | -0.0881 | 28.3197
20 | 2.0272 | 0.07879 | -0.0876 | 25.7292

## 93. Re 7M Mach 0.25 (1)
BIGFOIL.COM POLAR EXPORT
goe433
GOE 433 |  |  |  | Cl Max: | 2.171 | at alpha= | 17 | deg
JavaFoil+Calcfoil stall+Eppler ext transition |  |  |  | L/D Max: | 144.907 | at alpha= | 3.5 | deg
Re: | 7000000 |  |  | Cd Min: | 0.00719 | at alpha= | -3 | deg
Mach: | 0.25 |  |  | Cl=0 at alpha= | -5.6825 | deg
|  |  |  | @ Cl=0.1, Cd= | 0.0081087
|  |  |  | @ Cl=0.4, Cd= | 0.0080691
|  |  |  | @ Cl=0.6, Cd= | 0.0082938
alpha (deg) | Cl | Cd | Cm | Cl/Cd
-20 | -0.997 | 0.12453 | -0.085 | -8.004
-19.5 | -0.994 | 0.12089 | -0.085 | -8.226
-19 | -0.994 | 0.11259 | -0.087 | -8.826
-18.5 | -0.99 | 0.10318 | -0.089 | -9.6
-18 | -0.982 | 0.09608 | -0.091 | -10.226
-17.5 | -0.968 | 0.09174 | -0.091 | -10.554
-17 | -0.955 | 0.08461 | -0.093 | -11.282
-16.5 | -0.939 | 0.0771 | -0.095 | -12.183
-16 | -0.923 | 0.06876 | -0.098 | -13.424
-15.5 | -0.903 | 0.06024 | -0.101 | -14.996
-15 | -0.885 | 0.05125 | -0.104 | -17.258
-14.5 | -0.858 | 0.0457 | -0.106 | -18.77
-14 | -0.823 | 0.04365 | -0.107 | -18.857
-13.5 | -0.793 | 0.03753 | -0.11 | -21.118
-13 | -0.757 | 0.03341 | -0.111 | -22.648
-12.5 | -0.716 | 0.03107 | -0.112 | -23.047
-12 | -0.678 | 0.02648 | -0.115 | -25.6
-11.5 | -0.633 | 0.02449 | -0.116 | -25.851
-11 | -0.59 | 0.02062 | -0.119 | -28.633
-10.5 | -0.545 | 0.01786 | -0.121 | -30.519
-10 | -0.499 | 0.01403 | -0.124 | -35.586
-9.5 | -0.447 | 0.01354 | -0.125 | -33
-9 | -0.396 | 0.01141 | -0.128 | -34.693
-8.5 | -0.341 | 0.01022 | -0.13 | -33.369
-8 | -0.285 | 0.00922 | -0.132 | -30.873
-7.5 | -0.226 | 0.00875 | -0.134 | -25.879
-7 | -0.165 | 0.00855 | -0.135 | -19.266
-6.5 | -0.103 | 0.00748 | -0.136 | -13.7
-6 | -0.04 | 0.00751 | -0.136 | -5.301
-5.5 | 0.023 | 0.0076 | -0.137 | 3.056
-5 | 0.087 | 0.00828 | -0.137 | 10.45
-4.5 | 0.15 | 0.00745 | -0.138 | 20.149
-4 | 0.214 | 0.0083 | -0.139 | 25.75
-3.5 | 0.278 | 0.00823 | -0.139 | 33.715
-3 | 0.342 | 0.00719 | -0.14 | 47.519
-2.5 | 0.406 | 0.00816 | -0.14 | 49.708
-2 | 0.469 | 0.00819 | -0.141 | 57.309
-1.5 | 0.533 | 0.00829 | -0.142 | 64.3
-1 | 0.597 | 0.00829 | -0.142 | 71.984
-0.5 | 0.66 | 0.00837 | -0.143 | 78.802
0 | 0.729 | 0.00726 | -0.143 | 100.414
0.5 | 0.793 | 0.00724 | -0.144 | 109.53
1 | 0.856 | 0.00807 | -0.144 | 106.086
1.5 | 0.92 | 0.00822 | -0.145 | 111.831
2 | 0.983 | 0.00735 | -0.146 | 133.696
2.5 | 1.046 | 0.00917 | -0.146 | 114.027
3 | 1.109 | 0.0095 | -0.147 | 116.719
3.5 | 1.171 | 0.00808 | -0.147 | 144.907
4 | 1.233 | 0.00891 | -0.148 | 138.39
4.5 | 1.294 | 0.01071 | -0.148 | 120.867
5 | 1.356 | 0.01105 | -0.149 | 122.676
5.5 | 1.415 | 0.01141 | -0.149 | 123.99
6 | 1.473 | 0.01174 | -0.15 | 125.534
6.5 | 1.531 | 0.01217 | -0.15 | 125.794
7 | 1.587 | 0.0156 | -0.151 | 101.749
7.5 | 1.642 | 0.0162 | -0.151 | 101.341
8 | 1.679 | 0.01687 | -0.15 | 99.492
8.5 | 1.725 | 0.01758 | -0.15 | 98.087
9 | 1.769 | 0.01838 | -0.15 | 96.265
9.5 | 1.812 | 0.01921 | -0.15 | 94.286
10 | 1.853 | 0.02008 | -0.15 | 92.257
10.5 | 1.892 | 0.021 | -0.15 | 90.097
11 | 1.929 | 0.02207 | -0.15 | 87.406
11.5 | 1.964 | 0.02289 | -0.15 | 85.798
12 | 1.995 | 0.02432 | -0.149 | 82.003
12.5 | 2.027 | 0.02532 | -0.149 | 80.038
13 | 2.051 | 0.02675 | -0.149 | 76.684
13.5 | 2.075 | 0.02849 | -0.149 | 72.838
14 | 2.098 | 0.03 | -0.149 | 69.932
14.5 | 2.117 | 0.03162 | -0.149 | 66.972
15 | 2.134 | 0.03297 | -0.149 | 64.739
15.5 | 2.146 | 0.03525 | -0.148 | 60.882
16 | 2.157 | 0.0373 | -0.148 | 57.822
16.5 | 2.163 | 0.03921 | -0.148 | 55.157
17 | 2.171 | 0.04028 | -0.148 | 53.913
17.5 | 2.171 | 0.04267 | -0.148 | 50.874
18 | 2.158 | 0.04525 | -0.148 | 47.704
18.5 | 2.121 | 0.04836 | -0.148 | 43.85
19 | 2.072 | 0.05308 | -0.147 | 39.035
19.5 | 2.018 | 0.05787 | -0.146 | 34.873
20 | 1.961 | 0.06204 | -0.146 | 31.614

## 94. Re 7M Mach 0.25 (2)
BIGFOIL.COM POLAR EXPORT
goe433
GOE 433 |  |  |  | Cl Max: | 1.9799 | at alpha= | 16.5 | deg
XFOIL ncrit=9 |  |  |  | L/D Max: | 134.262 | at alpha= | 2.5 | deg
Re: | 7000000 |  |  | Cd Min: | 0.10652 | at alpha= | 20 | deg
Mach: | 0.25 |  |  | Cl=0 at alpha= | -99 | deg
|  |  |  | @ Cl=0.1, Cd= | 0.0063
|  |  |  | @ Cl=0.4, Cd= | 0.0063
|  |  |  | @ Cl=0.6, Cd= | 0.0063
alpha (deg) | Cl | Cd | Cm | Cl/Cd
0 | 0.6605 | 0.0063 | -0.1461 | 104.8413
0.5 | 0.7223 | 0.00638 | -0.1465 | 113.2132
1 | 0.784 | 0.00644 | -0.1468 | 121.7391
1.5 | 0.8455 | 0.00654 | -0.1471 | 129.2813
2 | 0.9058 | 0.00677 | -0.1472 | 133.7962
2.5 | 0.964 | 0.00718 | -0.147 | 134.2618
3 | 1.0196 | 0.00778 | -0.1463 | 131.054
3.5 | 1.0692 | 0.00881 | -0.1447 | 121.3621
4 | 1.1244 | 0.00932 | -0.144 | 120.6438
4.5 | 1.1715 | 0.01042 | -0.142 | 112.428
5 | 1.2273 | 0.01084 | -0.1412 | 113.2196
5.5 | 1.2831 | 0.01122 | -0.1404 | 114.3583
6 | 1.3381 | 0.01161 | -0.1395 | 115.2541
6.5 | 1.3915 | 0.01207 | -0.1383 | 115.2858
7 | 1.443 | 0.01257 | -0.1368 | 114.7971
7.5 | 1.4928 | 0.0131 | -0.135 | 113.9542
8 | 1.535 | 0.01364 | -0.1318 | 112.5367
8.5 | 1.5782 | 0.0143 | -0.129 | 110.3636
9 | 1.6196 | 0.01509 | -0.1261 | 107.3294
9.5 | 1.6592 | 0.01601 | -0.1232 | 103.6352
10 | 1.6973 | 0.0171 | -0.1202 | 99.2573
10.5 | 1.7341 | 0.01836 | -0.1174 | 94.4499
11 | 1.7685 | 0.01987 | -0.1146 | 89.0035
11.5 | 1.8022 | 0.02156 | -0.1123 | 83.59
12 | 1.8308 | 0.02339 | -0.1094 | 78.2728
12.5 | 1.8549 | 0.02598 | -0.1065 | 71.3972
13 | 1.8806 | 0.02854 | -0.1039 | 65.8935
13.5 | 1.9029 | 0.03143 | -0.1013 | 60.5441
14 | 1.9221 | 0.03475 | -0.0988 | 55.3122
14.5 | 1.9389 | 0.03844 | -0.0966 | 50.4396
15 | 1.9548 | 0.04235 | -0.0946 | 46.1582
15.5 | 1.9655 | 0.04693 | -0.0928 | 41.8815
16 | 1.9745 | 0.05167 | -0.0911 | 38.2137
16.5 | 1.9799 | 0.05684 | -0.0896 | 34.8329
17 | 1.9791 | 0.06268 | -0.0881 | 31.5747
17.5 | 1.9765 | 0.06884 | -0.087 | 28.7115
18 | 1.9731 | 0.07511 | -0.086 | 26.2695
18.5 | 1.972 | 0.08128 | -0.0854 | 24.2618
19 | 1.9687 | 0.08773 | -0.085 | 22.4404
20 | 1.9151 | 0.10652 | -0.0865 | 17.9788

## 95. Re 7M Mach 0.50 (1)
BIGFOIL.COM POLAR EXPORT
goe433
GOE 433 |  |  |  | Cl Max: | 1.823 | at alpha= | 9.5 | deg
JavaFoil+Calcfoil stall+Eppler ext transition |  |  |  | L/D Max: | 137.741 | at alpha= | 1.5 | deg
Re: | 7000000 |  |  | Cd Min: | 0.00744 | at alpha= | 1.5 | deg
Mach: | 0.5 |  |  | Cl=0 at alpha= | -5.6884 | deg
|  |  |  | @ Cl=0.1, Cd= | 0.0089361
|  |  |  | @ Cl=0.4, Cd= | 0.0088251
|  |  |  | @ Cl=0.6, Cd= | 0.0088249
alpha (deg) | Cl | Cd | Cm | Cl/Cd
-20 | -0.818 | 0.1511 | -0.085 | -5.417
-19.5 | -0.796 | 0.15136 | -0.089 | -5.256
-19 | -0.768 | 0.14435 | -0.09 | -5.322
-18.5 | -0.739 | 0.13787 | -0.089 | -5.36
-18 | -0.709 | 0.1353 | -0.088 | -5.239
-17.5 | -0.679 | 0.13372 | -0.086 | -5.076
-17 | -0.649 | 0.13147 | -0.085 | -4.935
-16.5 | -0.619 | 0.12472 | -0.083 | -4.966
-16 | -0.591 | 0.12118 | -0.083 | -4.878
-15.5 | -0.563 | 0.11182 | -0.084 | -5.034
-15 | -0.535 | 0.12136 | -0.085 | -4.411
-14.5 | -0.509 | 0.10921 | -0.088 | -4.657
-14 | -0.479 | 0.10685 | -0.087 | -4.486
-13.5 | -0.45 | 0.09905 | -0.087 | -4.547
-13 | -0.421 | 0.09416 | -0.086 | -4.475
-12.5 | -0.394 | 0.09043 | -0.089 | -4.356
-12 | -0.368 | 0.08003 | -0.095 | -4.597
-11.5 | -0.533 | 0.05757 | -0.109 | -9.263
-11 | -0.537 | 0.04753 | -0.114 | -11.306
-10.5 | -0.526 | 0.03395 | -0.123 | -15.502
-10 | -0.491 | 0.03053 | -0.126 | -16.081
-9.5 | -0.45 | 0.02646 | -0.129 | -17
-9 | -0.404 | 0.02143 | -0.133 | -18.866
-8.5 | -0.349 | 0.01968 | -0.134 | -17.747
-8 | -0.296 | 0.01558 | -0.139 | -18.973
-7.5 | -0.238 | 0.01182 | -0.143 | -20.158
-7 | -0.175 | 0.01124 | -0.145 | -15.611
-6.5 | -0.11 | 0.01036 | -0.147 | -10.667
-6 | -0.043 | 0.00969 | -0.149 | -4.478
-5.5 | 0.026 | 0.00918 | -0.152 | 2.794
-5 | 0.096 | 0.00894 | -0.153 | 10.762
-4.5 | 0.167 | 0.00887 | -0.154 | 18.833
-4 | 0.238 | 0.00899 | -0.155 | 26.497
-3.5 | 0.309 | 0.00888 | -0.155 | 34.866
-3 | 0.381 | 0.00887 | -0.156 | 42.954
-2.5 | 0.453 | 0.0087 | -0.157 | 52.045
-2 | 0.524 | 0.00871 | -0.158 | 60.135
-1.5 | 0.595 | 0.00882 | -0.158 | 67.451
-1 | 0.666 | 0.00889 | -0.159 | 74.911
-0.5 | 0.736 | 0.00771 | -0.159 | 95.445
0 | 0.814 | 0.0077 | -0.16 | 105.635
0.5 | 0.884 | 0.00915 | -0.161 | 96.641
1 | 0.955 | 0.00876 | -0.162 | 108.997
1.5 | 1.025 | 0.00744 | -0.162 | 137.741
2 | 1.095 | 0.00825 | -0.163 | 132.821
2.5 | 1.165 | 0.00856 | -0.163 | 136.102
3 | 1.234 | 0.01076 | -0.164 | 114.763
3.5 | 1.303 | 0.01111 | -0.164 | 117.273
4 | 1.37 | 0.01541 | -0.165 | 88.896
4.5 | 1.42 | 0.01626 | -0.164 | 87.309
5 | 1.48 | 0.01696 | -0.164 | 87.279
5.5 | 1.537 | 0.01796 | -0.164 | 85.567
6 | 1.591 | 0.01884 | -0.164 | 84.426
6.5 | 1.64 | 0.01987 | -0.163 | 82.525
7 | 1.687 | 0.02114 | -0.163 | 79.807
7.5 | 1.731 | 0.02191 | -0.164 | 78.993
8 | 1.763 | 0.0239 | -0.163 | 73.776
8.5 | 1.793 | 0.02546 | -0.163 | 70.412
9 | 1.813 | 0.02697 | -0.163 | 67.223
9.5 | 1.823 | 0.02903 | -0.163 | 62.802
10 | 1.815 | 0.0318 | -0.163 | 57.085
10.5 | 1.782 | 0.03434 | -0.162 | 51.901
11 | 1.699 | 0.0372 | -0.162 | 45.663
11.5 | 1.42 | 0.04233 | -0.161 | 33.543
12 | 1.155 | 0.04977 | -0.159 | 23.209
12.5 | 1.184 | 0.05115 | -0.158 | 23.149
13 | 1.198 | 0.06281 | -0.155 | 19.079
13.5 | 1.231 | 0.06382 | -0.156 | 19.29
14 | 1.248 | 0.07538 | -0.153 | 16.56
14.5 | 1.265 | 0.08709 | -0.151 | 14.521

## 96. Re 7M Mach 0.50 (2)
BIGFOIL.COM POLAR EXPORT
goe433
GOE 433 |  |  |  | Cl Max: | 1.7246 | at alpha= | 11.5 | deg
XFOIL ncrit=9 |  |  |  | L/D Max: | 139.451 | at alpha= | 2 | deg
Re: | 7000000 |  |  | Cd Min: | 0.13784 | at alpha= | 16.5 | deg
Mach: | 0.5 |  |  | Cl=0 at alpha= | -5.0878 | deg
|  |  |  | @ Cl=0.1, Cd= | 0.0066929
|  |  |  | @ Cl=0.4, Cd= | 0.006281
|  |  |  | @ Cl=0.6, Cd= | 0.0064516
alpha (deg) | Cl | Cd | Cm | Cl/Cd
-16.5 | -0.6531 | 0.1365 | -0.0557 | -4.7846
-16 | -0.6672 | 0.12601 | -0.063 | -5.2948
-15.5 | -0.6885 | 0.11516 | -0.0708 | -5.9786
-15 | -0.7219 | 0.1035 | -0.0797 | -6.9749
-14.5 | -0.7523 | 0.09263 | -0.0879 | -8.1216
-14 | -0.7958 | 0.08096 | -0.0976 | -9.8295
-13.5 | -0.8666 | 0.06745 | -0.11 | -12.848
-13 | -0.9337 | 0.05508 | -0.1215 | -16.9517
-12.5 | -0.9943 | 0.04364 | -0.1324 | -22.7841
-12 | -1.0423 | 0.03294 | -0.1429 | -31.6424
-11.5 | -1.0525 | 0.02075 | -0.163 | -50.7229
-11 | -0.9776 | 0.01432 | -0.1739 | -68.2682
-10 | -0.805 | 0.01127 | -0.1713 | -71.4286
-9.5 | -0.7191 | 0.01037 | -0.1696 | -69.3443
-9 | -0.6333 | 0.0097 | -0.1679 | -65.2887
-8.5 | -0.549 | 0.00911 | -0.1665 | -60.2634
-8 | -0.4659 | 0.00865 | -0.1652 | -53.8613
-7.5 | -0.3836 | 0.00826 | -0.1642 | -46.4407
-7 | -0.3024 | 0.00786 | -0.1634 | -38.4733
-6.5 | -0.2222 | 0.00759 | -0.1627 | -29.2754
-6 | -0.1431 | 0.00732 | -0.1623 | -19.5492
-5.5 | -0.0643 | 0.00707 | -0.162 | -9.0948
-5 | 0.0137 | 0.00688 | -0.1618 | 1.9913
-4.5 | 0.0906 | 0.00671 | -0.1618 | 13.5022
-4 | 0.1675 | 0.00657 | -0.1618 | 25.4947
-3.5 | 0.2431 | 0.00645 | -0.1619 | 37.6899
-3 | 0.3184 | 0.00636 | -0.1621 | 50.0629
-2.5 | 0.3926 | 0.00628 | -0.1623 | 62.5159
-2 | 0.4661 | 0.00629 | -0.1625 | 74.1017
-1.5 | 0.5393 | 0.00636 | -0.1626 | 84.7956
-1 | 0.6122 | 0.00647 | -0.1627 | 94.6213
-0.5 | 0.685 | 0.00657 | -0.1628 | 104.2618
0 | 0.7573 | 0.00673 | -0.1628 | 112.526
0.5 | 0.8295 | 0.00688 | -0.1628 | 120.5669
1 | 0.9014 | 0.007 | -0.1628 | 128.7714
1.5 | 0.9726 | 0.00713 | -0.1626 | 136.4095
2 | 1.0417 | 0.00747 | -0.162 | 139.4511
2.5 | 1.1045 | 0.00814 | -0.1604 | 135.688
3 | 1.145 | 0.00985 | -0.1555 | 116.2437
3.5 | 1.1992 | 0.01075 | -0.1524 | 111.5535
4 | 1.2336 | 0.01203 | -0.1461 | 102.5436
4.5 | 1.2882 | 0.01269 | -0.143 | 101.513
5 | 1.3424 | 0.01348 | -0.14 | 99.5846
5.5 | 1.3934 | 0.01451 | -0.1366 | 96.0303
6 | 1.4414 | 0.01581 | -0.1332 | 91.1701
6.5 | 1.4869 | 0.01743 | -0.1297 | 85.3069
7 | 1.532 | 0.01926 | -0.1265 | 79.5431
7.5 | 1.5733 | 0.02149 | -0.1232 | 73.2108
8 | 1.6107 | 0.02405 | -0.1197 | 66.973
8.5 | 1.6425 | 0.02711 | -0.1162 | 60.5865
9 | 1.6688 | 0.03067 | -0.1126 | 54.4115
9.5 | 1.69 | 0.0348 | -0.1091 | 48.5632
10 | 1.7063 | 0.03953 | -0.106 | 43.1647
10.5 | 1.7172 | 0.04473 | -0.1028 | 38.3903
11 | 1.7226 | 0.05046 | -0.0999 | 34.1379
11.5 | 1.7246 | 0.05653 | -0.0971 | 30.5077
12 | 1.7206 | 0.0633 | -0.0948 | 27.1817
12.5 | 1.717 | 0.07025 | -0.0929 | 24.4413
13 | 1.7091 | 0.07779 | -0.0916 | 21.9707
15 | 1.6616 | 0.11123 | -0.0917 | 14.9384
15.5 | 1.648 | 0.12043 | -0.0932 | 13.6843
16 | 1.6407 | 0.1291 | -0.095 | 12.7088
16.5 | 1.6355 | 0.13784 | -0.0974 | 11.8652

## 97. Re 8M Mach 0.00 (1)
BIGFOIL.COM POLAR EXPORT
goe433
GOE 433 |  |  |  | Cl Max: | 2.282 | at alpha= | 18 | deg
JavaFoil+Calcfoil stall+Eppler ext transition |  |  |  | L/D Max: | 132.968 | at alpha= | 4 | deg
Re: | 8000000 |  |  | Cd Min: | 0.00698 | at alpha= | -7 | deg
Mach: | 0 |  |  | Cl=0 at alpha= | -5.6855 | deg
|  |  |  | @ Cl=0.1, Cd= | 0.0076074
|  |  |  | @ Cl=0.4, Cd= | 0.0079489
|  |  |  | @ Cl=0.6, Cd= | 0.0077342
alpha (deg) | Cl | Cd | Cm | Cl/Cd
-20 | -1.135 | 0.10401 | -0.088 | -10.914
-19.5 | -1.124 | 0.0932 | -0.09 | -12.062
-19 | -1.103 | 0.09014 | -0.09 | -12.231
-18.5 | -1.083 | 0.08465 | -0.092 | -12.797
-18 | -1.061 | 0.07915 | -0.093 | -13.408
-17.5 | -1.04 | 0.07173 | -0.095 | -14.504
-17 | -1.017 | 0.06565 | -0.096 | -15.485
-16.5 | -0.997 | 0.05639 | -0.099 | -17.673
-16 | -0.971 | 0.04952 | -0.102 | -19.614
-15.5 | -0.943 | 0.04429 | -0.104 | -21.293
-15 | -0.906 | 0.04308 | -0.104 | -21.028
-14.5 | -0.871 | 0.03922 | -0.105 | -22.216
-14 | -0.837 | 0.03427 | -0.107 | -24.437
-13.5 | -0.799 | 0.03111 | -0.109 | -25.683
-13 | -0.759 | 0.02817 | -0.11 | -26.951
-12.5 | -0.72 | 0.0242 | -0.112 | -29.763
-12 | -0.677 | 0.02183 | -0.114 | -30.988
-11.5 | -0.632 | 0.01974 | -0.115 | -31.994
-11 | -0.592 | 0.01539 | -0.119 | -38.476
-10.5 | -0.546 | 0.01314 | -0.121 | -41.536
-10 | -0.495 | 0.01198 | -0.122 | -41.317
-9.5 | -0.442 | 0.01117 | -0.124 | -39.626
-9 | -0.391 | 0.00978 | -0.126 | -39.963
-8.5 | -0.336 | 0.00843 | -0.128 | -39.899
-8 | -0.28 | 0.00852 | -0.129 | -32.806
-7.5 | -0.22 | 0.00749 | -0.13 | -29.389
-7 | -0.16 | 0.00698 | -0.131 | -22.913
-6.5 | -0.1 | 0.00739 | -0.131 | -13.464
-6 | -0.039 | 0.0074 | -0.132 | -5.223
-5.5 | 0.023 | 0.00808 | -0.132 | 2.789
-5 | 0.084 | 0.00745 | -0.133 | 11.26
-4.5 | 0.145 | 0.00805 | -0.134 | 18.07
-4 | 0.207 | 0.00806 | -0.134 | 25.701
-3.5 | 0.269 | 0.00734 | -0.135 | 36.649
-3 | 0.331 | 0.00792 | -0.135 | 41.816
-2.5 | 0.393 | 0.00795 | -0.136 | 49.422
-2 | 0.455 | 0.00794 | -0.137 | 57.256
-1.5 | 0.516 | 0.00804 | -0.137 | 64.228
-1 | 0.578 | 0.00805 | -0.138 | 71.786
-0.5 | 0.64 | 0.00716 | -0.138 | 89.368
0 | 0.706 | 0.00713 | -0.139 | 99.067
0.5 | 0.768 | 0.00821 | -0.139 | 93.569
1 | 0.83 | 0.00786 | -0.14 | 105.536
1.5 | 0.891 | 0.00825 | -0.14 | 108.034
2 | 0.952 | 0.00738 | -0.141 | 129.041
2.5 | 1.014 | 0.00886 | -0.141 | 114.45
3 | 1.074 | 0.00918 | -0.142 | 117.012
3.5 | 1.135 | 0.00936 | -0.143 | 121.203
4 | 1.195 | 0.00899 | -0.143 | 132.968
4.5 | 1.255 | 0.01037 | -0.144 | 121.078
5 | 1.315 | 0.01062 | -0.144 | 123.734
5.5 | 1.373 | 0.01096 | -0.144 | 125.2
6 | 1.43 | 0.01126 | -0.145 | 127.042
6.5 | 1.486 | 0.01159 | -0.145 | 128.199
7 | 1.542 | 0.01445 | -0.146 | 106.752
7.5 | 1.597 | 0.01492 | -0.146 | 107.037
8 | 1.651 | 0.01283 | -0.147 | 128.606
8.5 | 1.703 | 0.0132 | -0.147 | 129.08
9 | 1.755 | 0.01369 | -0.148 | 128.146
9.5 | 1.787 | 0.01716 | -0.147 | 104.095
10 | 1.829 | 0.01786 | -0.147 | 102.44
10.5 | 1.87 | 0.01858 | -0.146 | 100.667
11 | 1.909 | 0.01937 | -0.146 | 98.552
11.5 | 1.948 | 0.02015 | -0.146 | 96.667
12 | 1.986 | 0.02105 | -0.146 | 94.363
12.5 | 2.021 | 0.02201 | -0.146 | 91.819
13 | 2.054 | 0.02284 | -0.146 | 89.916
13.5 | 2.087 | 0.02395 | -0.146 | 87.142
14 | 2.115 | 0.0254 | -0.146 | 83.259
14.5 | 2.142 | 0.02666 | -0.146 | 80.347
15 | 2.169 | 0.02785 | -0.146 | 77.864
15.5 | 2.195 | 0.02854 | -0.146 | 76.902
16 | 2.215 | 0.03076 | -0.145 | 71.991
16.5 | 2.24 | 0.03147 | -0.145 | 71.179
17 | 2.259 | 0.03289 | -0.145 | 68.677
17.5 | 2.275 | 0.0347 | -0.145 | 65.576
18 | 2.282 | 0.03739 | -0.145 | 61.045
18.5 | 2.277 | 0.03929 | -0.145 | 57.943
19 | 2.267 | 0.0413 | -0.145 | 54.897
19.5 | 2.253 | 0.04401 | -0.144 | 51.187
20 | 2.236 | 0.04628 | -0.144 | 48.322

## 98. Re 8M Mach 0.00 (2)
BIGFOIL.COM POLAR EXPORT
goe433
GOE 433 |  |  |  | Cl Max: | 2.0784 | at alpha= | 19 | deg
XFOIL ncrit=9 |  |  |  | L/D Max: | 133.281 | at alpha= | 2.5 | deg
Re: | 8000000 |  |  | Cd Min: | 0.07404 | at alpha= | 20 | deg
Mach: | 0 |  |  | Cl=0 at alpha= | -5.282 | deg
|  |  |  | @ Cl=0.1, Cd= | 0.0059932
|  |  |  | @ Cl=0.4, Cd= | 0.0056321
|  |  |  | @ Cl=0.6, Cd= | 0.0060786
alpha (deg) | Cl | Cd | Cm | Cl/Cd
-20 | -1.5579 | 0.03723 | -0.0978 | -41.8453
-19.5 | -1.5828 | 0.02831 | -0.1049 | -55.9096
-19 | -1.5709 | 0.02125 | -0.1144 | -73.9247
-18.5 | -1.5244 | 0.01791 | -0.1213 | -85.1145
-18 | -1.4787 | 0.01619 | -0.123 | -91.3342
-17.5 | -1.4291 | 0.01516 | -0.1238 | -94.2678
-16 | -1.2686 | 0.01269 | -0.1258 | -99.9685
-15 | -1.1566 | 0.01135 | -0.1269 | -101.9031
-14.5 | -1.0995 | 0.01081 | -0.1274 | -101.7114
-14 | -1.0421 | 0.01025 | -0.128 | -101.6683
-13.5 | -0.9837 | 0.00984 | -0.1284 | -99.9695
-13 | -0.9256 | 0.00937 | -0.129 | -98.7834
-12.5 | -0.8667 | 0.00897 | -0.1295 | -96.6221
-12 | -0.8077 | 0.00865 | -0.1299 | -93.3757
-11.5 | -0.7489 | 0.00831 | -0.1304 | -90.1203
-11 | -0.6904 | 0.00822 | -0.1307 | -83.9903
-10.5 | -0.6314 | 0.00801 | -0.1311 | -78.8265
-10 | -0.5717 | 0.00779 | -0.1316 | -73.389
-9.5 | -0.5115 | 0.0076 | -0.1321 | -67.3026
-9 | -0.4514 | 0.00737 | -0.1326 | -61.2483
-8.5 | -0.391 | 0.00716 | -0.1331 | -54.6089
-8 | -0.3303 | 0.007 | -0.1337 | -47.1857
-7.5 | -0.2698 | 0.00682 | -0.1342 | -39.5601
-7 | -0.2091 | 0.00665 | -0.1347 | -31.4436
-6.5 | -0.1482 | 0.00652 | -0.1353 | -22.7301
-6 | -0.0874 | 0.00636 | -0.1359 | -13.7421
-5.5 | -0.0266 | 0.00625 | -0.1364 | -4.256
-5 | 0.0344 | 0.00613 | -0.137 | 5.6117
-4.5 | 0.0954 | 0.006 | -0.1376 | 15.9
-4 | 0.1561 | 0.00591 | -0.1381 | 26.4129
-3.5 | 0.2171 | 0.00576 | -0.1387 | 37.691
-3 | 0.2776 | 0.00566 | -0.1393 | 49.0459
-2.5 | 0.3383 | 0.00561 | -0.1399 | 60.303
-2 | 0.3986 | 0.00563 | -0.1404 | 70.7993
-1.5 | 0.4581 | 0.00572 | -0.1407 | 80.0874
-1 | 0.5174 | 0.00585 | -0.1411 | 88.4444
-0.5 | 0.576 | 0.00603 | -0.1413 | 95.5224
0 | 0.6352 | 0.00615 | -0.1417 | 103.2846
0.5 | 0.6943 | 0.00623 | -0.142 | 111.4446
1 | 0.7536 | 0.00626 | -0.1425 | 120.3834
1.5 | 0.8122 | 0.00638 | -0.1428 | 127.3041
2 | 0.8702 | 0.00657 | -0.143 | 132.4505
2.5 | 0.9263 | 0.00695 | -0.143 | 133.2806
3.5 | 1.0303 | 0.00837 | -0.1416 | 123.0944
4 | 1.0847 | 0.00877 | -0.1413 | 123.683
4.5 | 1.1375 | 0.00929 | -0.1408 | 122.4435
5 | 1.1862 | 0.01015 | -0.1395 | 116.867
5.5 | 1.2405 | 0.01048 | -0.1392 | 118.3683
6 | 1.2946 | 0.0108 | -0.1388 | 119.8704
6.5 | 1.3478 | 0.01115 | -0.1383 | 120.8789
7 | 1.3997 | 0.01156 | -0.1376 | 121.0813
7.5 | 1.4508 | 0.01197 | -0.1368 | 121.203
8 | 1.5012 | 0.01237 | -0.1359 | 121.3581
8.5 | 1.5503 | 0.0128 | -0.1349 | 121.1172
9 | 1.5977 | 0.01326 | -0.1335 | 120.4902
9.5 | 1.6405 | 0.01374 | -0.1314 | 119.3959
10 | 1.6788 | 0.01431 | -0.1285 | 117.3166
10.5 | 1.717 | 0.01501 | -0.1259 | 114.3904
11 | 1.7533 | 0.01582 | -0.1232 | 110.8281
11.5 | 1.7894 | 0.01668 | -0.1209 | 107.2782
12 | 1.8221 | 0.0175 | -0.1182 | 104.12
12.5 | 1.8537 | 0.01881 | -0.1155 | 98.5486
13 | 1.8849 | 0.02025 | -0.1131 | 93.0815
13.5 | 1.9145 | 0.02188 | -0.1108 | 87.5
14 | 1.9429 | 0.02369 | -0.1086 | 82.0135
14.5 | 1.9684 | 0.02575 | -0.1063 | 76.4427
15 | 1.9917 | 0.02806 | -0.1041 | 70.98
15.5 | 2.0112 | 0.0307 | -0.1018 | 65.5114
16 | 2.0276 | 0.03378 | -0.0996 | 60.0237
16.5 | 2.0409 | 0.03724 | -0.0976 | 54.804
17 | 2.0528 | 0.04101 | -0.0957 | 50.0561
17.5 | 2.0597 | 0.04545 | -0.0941 | 45.3179
18 | 2.0686 | 0.04976 | -0.0928 | 41.5715
18.5 | 2.0755 | 0.05434 | -0.0916 | 38.1947
19 | 2.0784 | 0.05932 | -0.0904 | 35.0371
19.5 | 2.0679 | 0.06593 | -0.0894 | 31.3651
20 | 2.0446 | 0.07404 | -0.0885 | 27.6148

## 99. Re 8M Mach 0.10 (1)
BIGFOIL.COM POLAR EXPORT
goe433
GOE 433 |  |  |  | Cl Max: | 2.269 | at alpha= | 18 | deg
JavaFoil+Calcfoil stall+Eppler ext transition |  |  |  | L/D Max: | 133.314 | at alpha= | 4 | deg
Re: | 8000000 |  |  | Cd Min: | 0.00686 | at alpha= | 1.5 | deg
Mach: | 0.1 |  |  | Cl=0 at alpha= | -5.6855 | deg
|  |  |  | @ Cl=0.1, Cd= | 0.0076174
|  |  |  | @ Cl=0.4, Cd= | 0.0080243
|  |  |  | @ Cl=0.6, Cd= | 0.0077658
alpha (deg) | Cl | Cd | Cm | Cl/Cd
-20 | -1.12 | 0.10717 | -0.087 | -10.451
-19.5 | -1.111 | 0.09587 | -0.09 | -11.588
-19 | -1.094 | 0.09024 | -0.091 | -12.128
-18.5 | -1.076 | 0.08494 | -0.092 | -12.666
-18 | -1.053 | 0.08128 | -0.093 | -12.951
-17.5 | -1.03 | 0.07599 | -0.094 | -13.554
-17 | -1.009 | 0.06847 | -0.096 | -14.738
-16.5 | -0.991 | 0.05853 | -0.099 | -16.93
-16 | -0.967 | 0.05166 | -0.101 | -18.712
-15.5 | -0.937 | 0.04743 | -0.103 | -19.761
-15 | -0.903 | 0.04433 | -0.104 | -20.382
-14.5 | -0.87 | 0.04017 | -0.106 | -21.666
-14 | -0.838 | 0.03433 | -0.108 | -24.414
-13.5 | -0.798 | 0.03204 | -0.109 | -24.917
-13 | -0.761 | 0.02791 | -0.111 | -27.275
-12.5 | -0.72 | 0.02493 | -0.112 | -28.899
-12 | -0.677 | 0.02229 | -0.114 | -30.398
-11.5 | -0.632 | 0.02046 | -0.115 | -30.877
-11 | -0.593 | 0.0158 | -0.119 | -37.517
-10.5 | -0.547 | 0.01297 | -0.121 | -42.131
-10 | -0.496 | 0.01234 | -0.123 | -40.211
-9.5 | -0.443 | 0.01145 | -0.124 | -38.712
-9 | -0.392 | 0.00992 | -0.126 | -39.536
-8.5 | -0.336 | 0.0087 | -0.128 | -38.684
-8 | -0.281 | 0.0086 | -0.13 | -32.646
-7.5 | -0.221 | 0.00753 | -0.131 | -29.364
-7 | -0.161 | 0.00698 | -0.131 | -23.023
-6.5 | -0.1 | 0.0074 | -0.132 | -13.517
-6 | -0.039 | 0.0074 | -0.133 | -5.245
-5.5 | 0.023 | 0.0082 | -0.133 | 2.758
-5 | 0.084 | 0.00746 | -0.134 | 11.304
-4.5 | 0.146 | 0.00807 | -0.134 | 18.124
-4 | 0.208 | 0.00808 | -0.135 | 25.783
-3.5 | 0.27 | 0.00735 | -0.135 | 36.807
-3 | 0.333 | 0.00793 | -0.136 | 41.95
-2.5 | 0.395 | 0.00803 | -0.137 | 49.211
-2 | 0.457 | 0.00796 | -0.137 | 57.44
-1.5 | 0.519 | 0.00806 | -0.138 | 64.424
-1 | 0.581 | 0.00806 | -0.138 | 72.051
-0.5 | 0.643 | 0.0071 | -0.139 | 90.492
0 | 0.71 | 0.00713 | -0.139 | 99.547
0.5 | 0.772 | 0.00822 | -0.14 | 93.857
1 | 0.834 | 0.00787 | -0.141 | 105.87
1.5 | 0.895 | 0.00686 | -0.141 | 130.524
2 | 0.957 | 0.00743 | -0.142 | 128.789
2.5 | 1.019 | 0.00884 | -0.142 | 115.18
3 | 1.08 | 0.00918 | -0.143 | 117.64
3.5 | 1.14 | 0.00936 | -0.143 | 121.812
4 | 1.201 | 0.00901 | -0.144 | 133.314
4.5 | 1.261 | 0.0125 | -0.144 | 100.857
5 | 1.321 | 0.01052 | -0.145 | 125.614
5.5 | 1.379 | 0.01095 | -0.145 | 125.925
6 | 1.437 | 0.0113 | -0.146 | 127.09
6.5 | 1.493 | 0.01163 | -0.146 | 128.369
7 | 1.549 | 0.01456 | -0.147 | 106.421
7.5 | 1.604 | 0.01507 | -0.147 | 106.45
8 | 1.658 | 0.01292 | -0.148 | 128.299
8.5 | 1.71 | 0.01331 | -0.148 | 128.521
9 | 1.762 | 0.01381 | -0.149 | 127.547
9.5 | 1.791 | 0.01739 | -0.147 | 103.018
10 | 1.833 | 0.01811 | -0.147 | 101.232
10.5 | 1.874 | 0.01885 | -0.147 | 99.408
11 | 1.914 | 0.01969 | -0.147 | 97.203
11.5 | 1.952 | 0.02052 | -0.147 | 95.14
12 | 1.988 | 0.02139 | -0.147 | 92.969
12.5 | 2.024 | 0.02202 | -0.147 | 91.918
13 | 2.055 | 0.02327 | -0.146 | 88.306
13.5 | 2.087 | 0.02442 | -0.146 | 85.442
14 | 2.114 | 0.02595 | -0.146 | 81.469
14.5 | 2.14 | 0.02726 | -0.146 | 78.492
15 | 2.166 | 0.02831 | -0.146 | 76.506
15.5 | 2.192 | 0.02926 | -0.146 | 74.909
16 | 2.21 | 0.0316 | -0.146 | 69.947
16.5 | 2.233 | 0.03213 | -0.146 | 69.493
17 | 2.25 | 0.03365 | -0.146 | 66.85
17.5 | 2.265 | 0.03552 | -0.146 | 63.756
18 | 2.269 | 0.03842 | -0.145 | 59.068
18.5 | 2.259 | 0.0406 | -0.145 | 55.644
19 | 2.248 | 0.04253 | -0.145 | 52.853
19.5 | 2.229 | 0.04537 | -0.145 | 49.144
20 | 2.209 | 0.0478 | -0.145 | 46.217

## 100. Re 8M Mach 0.10 (2)
BIGFOIL.COM POLAR EXPORT
goe433
GOE 433 |  |  |  | Cl Max: | 2.0663 | at alpha= | 19 | deg
XFOIL ncrit=9 |  |  |  | L/D Max: | 133.333 | at alpha= | 2.5 | deg
Re: | 8000000 |  |  | Cd Min: | 0.08035 | at alpha= | 20 | deg
Mach: | 0.1 |  |  | Cl=0 at alpha= | -5.276 | deg
|  |  |  | @ Cl=0.1, Cd= | 0.0060125
|  |  |  | @ Cl=0.4, Cd= | 0.0056399
|  |  |  | @ Cl=0.6, Cd= | 0.0060913
alpha (deg) | Cl | Cd | Cm | Cl/Cd
-20 | -1.4931 | 0.04716 | -0.0932 | -31.6603
-19.5 | -1.5417 | 0.03581 | -0.1013 | -43.0522
-19 | -1.5628 | 0.02681 | -0.1093 | -58.2917
-18.5 | -1.5421 | 0.02 | -0.1198 | -77.105
-18 | -1.4945 | 0.01734 | -0.1245 | -86.188
-17.5 | -1.4465 | 0.01583 | -0.1258 | -91.3771
-17 | -1.3938 | 0.01486 | -0.1265 | -93.7954
-16 | -1.2843 | 0.01305 | -0.1278 | -98.4138
-15 | -1.1708 | 0.01159 | -0.1288 | -101.0181
-14.5 | -1.1126 | 0.01108 | -0.1292 | -100.4152
-14 | -1.0545 | 0.01045 | -0.1297 | -100.9091
-13.5 | -0.9954 | 0.00998 | -0.1301 | -99.7395
-13 | -0.9362 | 0.00954 | -0.1305 | -98.1342
-12.5 | -0.8767 | 0.00909 | -0.1309 | -96.4466
-12 | -0.8168 | 0.00878 | -0.1313 | -93.0296
-11.5 | -0.7573 | 0.00841 | -0.1317 | -90.0476
-11 | -0.6981 | 0.0083 | -0.1319 | -84.1084
-10.5 | -0.6382 | 0.00809 | -0.1323 | -78.8875
-10 | -0.5779 | 0.00785 | -0.1327 | -73.6178
-9.5 | -0.5171 | 0.00765 | -0.1331 | -67.5948
-9 | -0.4563 | 0.00742 | -0.1336 | -61.496
-8.5 | -0.3952 | 0.00719 | -0.1341 | -54.9652
-8 | -0.334 | 0.00703 | -0.1346 | -47.5107
-7.5 | -0.2729 | 0.00685 | -0.1351 | -39.8394
-7 | -0.2116 | 0.00667 | -0.1356 | -31.7241
-6.5 | -0.1501 | 0.00654 | -0.1361 | -22.9511
-6 | -0.0888 | 0.00638 | -0.1367 | -13.9185
-5.5 | -0.0276 | 0.00627 | -0.1372 | -4.4019
-5 | 0.034 | 0.00615 | -0.1378 | 5.5285
-4.5 | 0.0954 | 0.00602 | -0.1383 | 15.8472
-4 | 0.1566 | 0.00592 | -0.1389 | 26.4527
-3.5 | 0.218 | 0.00578 | -0.1395 | 37.7163
-3 | 0.279 | 0.00567 | -0.1401 | 49.2063
-2.5 | 0.3401 | 0.00563 | -0.1406 | 60.4085
-2 | 0.4009 | 0.00564 | -0.1411 | 71.0816
-1.5 | 0.4607 | 0.00574 | -0.1414 | 80.2613
-1 | 0.5205 | 0.00586 | -0.1418 | 88.8225
-0.5 | 0.5795 | 0.00605 | -0.142 | 95.7851
0 | 0.6391 | 0.00617 | -0.1424 | 103.5818
0.5 | 0.6987 | 0.00625 | -0.1427 | 111.792
1 | 0.7583 | 0.00627 | -0.1432 | 120.941
1.5 | 0.8173 | 0.00639 | -0.1435 | 127.903
2 | 0.8757 | 0.00659 | -0.1437 | 132.8832
2.5 | 0.932 | 0.00699 | -0.1436 | 133.3333
3 | 0.9851 | 0.00765 | -0.143 | 128.7712
3.5 | 1.0362 | 0.00844 | -0.1421 | 122.7725
4 | 1.0909 | 0.00886 | -0.1418 | 123.1264
4.5 | 1.1388 | 0.00982 | -0.1403 | 115.9674
5 | 1.1931 | 0.01022 | -0.1399 | 116.7417
5.5 | 1.2478 | 0.01055 | -0.1395 | 118.2749
6 | 1.3022 | 0.01088 | -0.1391 | 119.6875
6.5 | 1.3555 | 0.01125 | -0.1385 | 120.4889
7 | 1.4076 | 0.01166 | -0.1377 | 120.7204
7.5 | 1.4588 | 0.01208 | -0.1368 | 120.7616
8 | 1.5093 | 0.0125 | -0.1358 | 120.744
8.5 | 1.5582 | 0.01294 | -0.1346 | 120.4173
9 | 1.6053 | 0.01342 | -0.1331 | 119.62
9.5 | 1.6442 | 0.01394 | -0.13 | 117.9484
10 | 1.684 | 0.01458 | -0.1274 | 115.5007
10.5 | 1.722 | 0.01533 | -0.1247 | 112.3288
11 | 1.758 | 0.01623 | -0.122 | 108.3179
11.5 | 1.7933 | 0.01722 | -0.1195 | 104.1405
12 | 1.8258 | 0.01813 | -0.1168 | 100.706
12.5 | 1.8579 | 0.01953 | -0.1142 | 95.1306
13 | 1.8889 | 0.02108 | -0.1118 | 89.6063
13.5 | 1.9179 | 0.02288 | -0.1095 | 83.8243
14 | 1.9449 | 0.02488 | -0.1072 | 78.1712
14.5 | 1.9694 | 0.02714 | -0.1049 | 72.5645
15 | 1.991 | 0.02967 | -0.1025 | 67.1048
15.5 | 2.0102 | 0.0325 | -0.1002 | 61.8523
16 | 2.026 | 0.03577 | -0.0981 | 56.6396
16.5 | 2.0371 | 0.03963 | -0.0961 | 51.403
17 | 2.0478 | 0.0437 | -0.0944 | 46.8604
17.5 | 2.0531 | 0.04843 | -0.0928 | 42.3931
18 | 2.0609 | 0.05299 | -0.0915 | 38.8922
18.5 | 2.0655 | 0.05787 | -0.0903 | 35.6921
19 | 2.0663 | 0.06321 | -0.0892 | 32.6894
19.5 | 2.0569 | 0.06972 | -0.0882 | 29.5023
20 | 2.014 | 0.08035 | -0.0877 | 25.0653

## 101. Re 8M Mach 0.25 (1)
BIGFOIL.COM POLAR EXPORT
goe433
GOE 433 |  |  |  | Cl Max: | 2.174 | at alpha= | 17.5 | deg
JavaFoil+Calcfoil stall+Eppler ext transition |  |  |  | L/D Max: | 136.574 | at alpha= | 2.5 | deg
Re: | 8000000 |  |  | Cd Min: | 0.00675 | at alpha= | -6 | deg
Mach: | 0.25 |  |  | Cl=0 at alpha= | -5.6825 | deg
|  |  |  | @ Cl=0.1, Cd= | 0.0076324
|  |  |  | @ Cl=0.4, Cd= | 0.0080653
|  |  |  | @ Cl=0.6, Cd= | 0.0081686
alpha (deg) | Cl | Cd | Cm | Cl/Cd
-20 | -0.995 | 0.1283 | -0.084 | -7.755
-19.5 | -0.996 | 0.11893 | -0.086 | -8.375
-19 | -0.994 | 0.11116 | -0.087 | -8.939
-18.5 | -0.992 | 0.10076 | -0.09 | -9.845
-18 | -0.985 | 0.09376 | -0.092 | -10.503
-17.5 | -0.974 | 0.08698 | -0.093 | -11.192
-17 | -0.957 | 0.08271 | -0.094 | -11.568
-16.5 | -0.941 | 0.07534 | -0.096 | -12.487
-16 | -0.921 | 0.06979 | -0.097 | -13.194
-15.5 | -0.909 | 0.05673 | -0.102 | -16.021
-15 | -0.883 | 0.0525 | -0.104 | -16.811
-14.5 | -0.859 | 0.04488 | -0.107 | -19.141
-14 | -0.824 | 0.04299 | -0.107 | -19.164
-13.5 | -0.793 | 0.0371 | -0.11 | -21.377
-13 | -0.758 | 0.03247 | -0.112 | -23.358
-12.5 | -0.717 | 0.03029 | -0.113 | -23.68
-12 | -0.677 | 0.02666 | -0.115 | -25.405
-11.5 | -0.635 | 0.02366 | -0.117 | -26.815
-11 | -0.589 | 0.02087 | -0.118 | -28.202
-10.5 | -0.547 | 0.01687 | -0.122 | -32.445
-10 | -0.501 | 0.01347 | -0.124 | -37.185
-9.5 | -0.448 | 0.01291 | -0.126 | -34.733
-9 | -0.397 | 0.01088 | -0.128 | -36.522
-8.5 | -0.341 | 0.00941 | -0.13 | -36.26
-8 | -0.285 | 0.00901 | -0.132 | -31.673
-7.5 | -0.226 | 0.00862 | -0.134 | -26.259
-7 | -0.165 | 0.00856 | -0.135 | -19.237
-6.5 | -0.103 | 0.00744 | -0.136 | -13.784
-6 | -0.04 | 0.00675 | -0.136 | -5.897
-5.5 | 0.023 | 0.00744 | -0.137 | 3.124
-5 | 0.087 | 0.00749 | -0.137 | 11.557
-4.5 | 0.15 | 0.00818 | -0.138 | 18.343
-4 | 0.214 | 0.00823 | -0.139 | 25.978
-3.5 | 0.278 | 0.00731 | -0.139 | 37.972
-3 | 0.342 | 0.00831 | -0.14 | 41.091
-2.5 | 0.406 | 0.00804 | -0.14 | 50.435
-2 | 0.469 | 0.00713 | -0.141 | 65.804
-1.5 | 0.533 | 0.00815 | -0.142 | 65.37
-1 | 0.597 | 0.00822 | -0.142 | 72.588
-0.5 | 0.66 | 0.00714 | -0.143 | 92.487
0 | 0.729 | 0.00714 | -0.143 | 102.145
0.5 | 0.793 | 0.00718 | -0.144 | 110.495
1 | 0.856 | 0.00794 | -0.144 | 107.877
1.5 | 0.92 | 0.00683 | -0.145 | 134.742
2 | 0.983 | 0.00744 | -0.146 | 132.053
2.5 | 1.046 | 0.00766 | -0.146 | 136.574
3 | 1.109 | 0.0094 | -0.147 | 117.923
3.5 | 1.171 | 0.00965 | -0.147 | 121.31
4 | 1.233 | 0.00913 | -0.148 | 135.039
4.5 | 1.294 | 0.01032 | -0.148 | 125.376
5 | 1.356 | 0.01065 | -0.149 | 127.288
5.5 | 1.415 | 0.01116 | -0.149 | 126.794
6 | 1.473 | 0.01153 | -0.15 | 127.76
6.5 | 1.531 | 0.01188 | -0.15 | 128.834
7 | 1.587 | 0.01226 | -0.151 | 129.424
7.5 | 1.642 | 0.01584 | -0.151 | 103.654
8 | 1.696 | 0.01334 | -0.152 | 127.094
8.5 | 1.727 | 0.01718 | -0.15 | 100.512
9 | 1.773 | 0.01798 | -0.15 | 98.607
9.5 | 1.814 | 0.01874 | -0.15 | 96.801
10 | 1.855 | 0.01959 | -0.15 | 94.708
10.5 | 1.895 | 0.02052 | -0.15 | 92.324
11 | 1.932 | 0.02148 | -0.15 | 89.935
11.5 | 1.966 | 0.02235 | -0.15 | 87.975
12 | 1.999 | 0.02374 | -0.15 | 84.18
12.5 | 2.03 | 0.02447 | -0.15 | 82.955
13 | 2.054 | 0.02608 | -0.149 | 78.744
13.5 | 2.078 | 0.02779 | -0.149 | 74.764
14 | 2.101 | 0.02925 | -0.149 | 71.815
14.5 | 2.12 | 0.03081 | -0.149 | 68.808
15 | 2.136 | 0.03251 | -0.149 | 65.701
15.5 | 2.149 | 0.03432 | -0.149 | 62.623
16 | 2.16 | 0.0363 | -0.149 | 59.508
16.5 | 2.166 | 0.03813 | -0.148 | 56.802
17 | 2.173 | 0.03915 | -0.148 | 55.506
17.5 | 2.174 | 0.04145 | -0.148 | 52.44
18 | 2.161 | 0.04393 | -0.148 | 49.206
18.5 | 2.125 | 0.04685 | -0.148 | 45.359
19 | 2.073 | 0.05208 | -0.147 | 39.808
19.5 | 2.023 | 0.05586 | -0.147 | 36.21
20 | 1.934 | 0.078 | -0.142 | 24.79

## 102. Re 8M Mach 0.25 (2)
BIGFOIL.COM POLAR EXPORT
goe433
GOE 433 |  |  |  | Cl Max: | 2.0051 | at alpha= | 18 | deg
XFOIL ncrit=9 |  |  |  | L/D Max: | 134.866 | at alpha= | 2 | deg
Re: | 8000000 |  |  | Cd Min: | 0.11677 | at alpha= | -20 | deg
Mach: | 0.25 |  |  | Cl=0 at alpha= | -5.2438 | deg
|  |  |  | @ Cl=0.1, Cd= | 0.0061035
|  |  |  | @ Cl=0.4, Cd= | 0.00574
|  |  |  | @ Cl=0.6, Cd= | 0.006122
alpha (deg) | Cl | Cd | Cm | Cl/Cd
-20 | -1.0304 | 0.11677 | -0.0535 | -8.8242
-19.5 | -1.1162 | 0.09813 | -0.0668 | -11.3747
-19 | -1.2294 | 0.07736 | -0.0818 | -15.8919
-18.5 | -1.3354 | 0.05869 | -0.0958 | -22.7535
-18 | -1.4161 | 0.04379 | -0.107 | -32.3384
-17.5 | -1.4655 | 0.03293 | -0.1149 | -44.5035
-16 | -1.3719 | 0.01614 | -0.1383 | -85
-15.5 | -1.3135 | 0.01457 | -0.1392 | -90.151
-15 | -1.2514 | 0.01358 | -0.1393 | -92.1502
-14.5 | -1.1895 | 0.01256 | -0.1394 | -94.7054
-14 | -1.126 | 0.01179 | -0.1394 | -95.5047
-13.5 | -1.0622 | 0.01109 | -0.1393 | -95.78
-13 | -0.9983 | 0.01044 | -0.1393 | -95.6226
-12.5 | -0.9337 | 0.00995 | -0.1392 | -93.8392
-12 | -0.8696 | 0.00939 | -0.1392 | -92.6092
-11.5 | -0.8056 | 0.00911 | -0.139 | -88.4303
-11 | -0.7422 | 0.0088 | -0.139 | -84.3409
-10.5 | -0.6779 | 0.00851 | -0.139 | -79.6592
-10 | -0.6134 | 0.00824 | -0.139 | -74.4417
-9.5 | -0.5489 | 0.00793 | -0.1392 | -69.2182
-9 | -0.4842 | 0.00771 | -0.1393 | -62.8016
-8.5 | -0.4195 | 0.00743 | -0.1396 | -56.4603
-8 | -0.355 | 0.0072 | -0.1399 | -49.3056
-7.5 | -0.2905 | 0.00705 | -0.1401 | -41.2057
-7 | -0.2259 | 0.00682 | -0.1405 | -33.1232
-6.5 | -0.1614 | 0.00665 | -0.1409 | -24.2707
-6 | -0.0972 | 0.00653 | -0.1412 | -14.8851
-5.5 | -0.033 | 0.00637 | -0.1417 | -5.1805
-5 | 0.0314 | 0.00624 | -0.1421 | 5.0321
-4.5 | 0.0954 | 0.00611 | -0.1426 | 15.6137
-4 | 0.1593 | 0.00602 | -0.1431 | 26.4618
-3.5 | 0.2233 | 0.00589 | -0.1436 | 37.9117
-3 | 0.2868 | 0.00576 | -0.1442 | 49.7917
-2.5 | 0.35 | 0.00574 | -0.1446 | 60.9756
-2 | 0.413 | 0.00574 | -0.1451 | 71.9512
-1.5 | 0.4754 | 0.00583 | -0.1454 | 81.5437
-1 | 0.5376 | 0.00593 | -0.1457 | 90.6577
-0.5 | 0.5989 | 0.00612 | -0.1459 | 97.8595
0 | 0.661 | 0.00623 | -0.1463 | 106.0995
0.5 | 0.7228 | 0.00634 | -0.1466 | 114.0063
1 | 0.7846 | 0.00637 | -0.147 | 123.1711
1.5 | 0.846 | 0.0065 | -0.1472 | 130.1538
2 | 0.9063 | 0.00672 | -0.1473 | 134.8661
2.5 | 0.9638 | 0.0072 | -0.147 | 133.8611
3 | 1.0144 | 0.00821 | -0.1455 | 123.5566
3.5 | 1.0698 | 0.00878 | -0.1448 | 121.8451
4.5 | 1.1741 | 0.01024 | -0.1424 | 114.6582
5 | 1.2306 | 0.01061 | -0.1417 | 115.9849
5.5 | 1.2872 | 0.01096 | -0.1411 | 117.4453
6 | 1.3423 | 0.01136 | -0.1402 | 118.1602
6.5 | 1.3962 | 0.0118 | -0.1391 | 118.322
7 | 1.4485 | 0.01228 | -0.1377 | 117.956
7.5 | 1.4999 | 0.01275 | -0.1361 | 117.6392
8 | 1.5462 | 0.01326 | -0.1336 | 116.6063
8.5 | 1.5878 | 0.01387 | -0.1304 | 114.4773
9 | 1.6299 | 0.0146 | -0.1275 | 111.637
9.5 | 1.6702 | 0.01546 | -0.1246 | 108.0336
10 | 1.7088 | 0.01648 | -0.1216 | 103.6893
10.5 | 1.7452 | 0.01771 | -0.1186 | 98.5432
11 | 1.7794 | 0.01918 | -0.1156 | 92.7737
11.5 | 1.8112 | 0.02094 | -0.1128 | 86.4947
12 | 1.8443 | 0.02244 | -0.1105 | 82.1881
12.5 | 1.8745 | 0.02455 | -0.1079 | 76.3544
13 | 1.9013 | 0.02696 | -0.1052 | 70.523
13.5 | 1.9242 | 0.02977 | -0.1025 | 64.6355
14 | 1.9442 | 0.03291 | -0.0999 | 59.0763
14.5 | 1.9634 | 0.03629 | -0.0976 | 54.1031
15 | 1.9781 | 0.04023 | -0.0954 | 49.1698
15.5 | 1.9904 | 0.04455 | -0.0935 | 44.6779
16 | 1.9981 | 0.0494 | -0.0916 | 40.4474
16.5 | 2.0019 | 0.0547 | -0.09 | 36.5978
17 | 2.0024 | 0.06032 | -0.0884 | 33.1963
17.5 | 2.0043 | 0.06591 | -0.0871 | 30.4096
18 | 2.0051 | 0.07169 | -0.086 | 27.969
18.5 | 2.0032 | 0.07784 | -0.0851 | 25.7348
19 | 1.9898 | 0.08538 | -0.0848 | 23.3052
19.5 | 1.9478 | 0.09635 | -0.0853 | 20.2159

## 103. Re 8M Mach 0.50 (1)
BIGFOIL.COM POLAR EXPORT
goe433
GOE 433 |  |  |  | Cl Max: | 1.824 | at alpha= | 9.5 | deg
JavaFoil+Calcfoil stall+Eppler ext transition |  |  |  | L/D Max: | 138.135 | at alpha= | 2 | deg
Re: | 8000000 |  |  | Cd Min: | 0.0075 | at alpha= | -2 | deg
Mach: | 0.5 |  |  | Cl=0 at alpha= | -5.6884 | deg
|  |  |  | @ Cl=0.1, Cd= | 0.0081062
|  |  |  | @ Cl=0.4, Cd= | 0.008774
|  |  |  | @ Cl=0.6, Cd= | 0.0086842
alpha (deg) | Cl | Cd | Cm | Cl/Cd
-20 | -0.819 | 0.15164 | -0.085 | -5.399
-19.5 | -0.796 | 0.15121 | -0.089 | -5.265
-19 | -0.769 | 0.14218 | -0.09 | -5.407
-18.5 | -0.74 | 0.13639 | -0.09 | -5.425
-18 | -0.71 | 0.13288 | -0.089 | -5.343
-17.5 | -0.679 | 0.13038 | -0.087 | -5.211
-17 | -0.65 | 0.12912 | -0.086 | -5.031
-16.5 | -0.62 | 0.12409 | -0.083 | -4.993
-16 | -0.591 | 0.12087 | -0.084 | -4.891
-15.5 | -0.563 | 0.10862 | -0.084 | -5.183
-15 | -0.536 | 0.11876 | -0.086 | -4.51
-14.5 | -0.508 | 0.11013 | -0.088 | -4.617
-14 | -0.48 | 0.10317 | -0.087 | -4.648
-13.5 | -0.451 | 0.09827 | -0.088 | -4.589
-13 | -0.422 | 0.09356 | -0.086 | -4.506
-12.5 | -0.394 | 0.08968 | -0.089 | -4.395
-12 | -0.368 | 0.07984 | -0.095 | -4.614
-11.5 | -0.533 | 0.05744 | -0.109 | -9.284
-11 | -0.539 | 0.04642 | -0.115 | -11.604
-10.5 | -0.527 | 0.03299 | -0.124 | -15.989
-10 | -0.492 | 0.02964 | -0.126 | -16.602
-9.5 | -0.45 | 0.02581 | -0.129 | -17.452
-9 | -0.401 | 0.02325 | -0.131 | -17.267
-8.5 | -0.351 | 0.01857 | -0.135 | -18.886
-8 | -0.297 | 0.01478 | -0.139 | -20.088
-7.5 | -0.238 | 0.01239 | -0.143 | -19.232
-7 | -0.176 | 0.01097 | -0.145 | -16.044
-6.5 | -0.111 | 0.01012 | -0.148 | -10.947
-6 | -0.043 | 0.00956 | -0.15 | -4.549
-5.5 | 0.026 | 0.00902 | -0.152 | 2.849
-5 | 0.096 | 0.00806 | -0.153 | 11.945
-4.5 | 0.167 | 0.00888 | -0.154 | 18.808
-4 | 0.238 | 0.00891 | -0.155 | 26.724
-3.5 | 0.309 | 0.00789 | -0.155 | 39.238
-3 | 0.381 | 0.00884 | -0.156 | 43.101
-2.5 | 0.453 | 0.00859 | -0.157 | 52.701
-2 | 0.524 | 0.0075 | -0.158 | 69.9
-1.5 | 0.595 | 0.00868 | -0.158 | 68.541
-1 | 0.666 | 0.00874 | -0.159 | 76.122
-0.5 | 0.736 | 0.00759 | -0.16 | 97.04
0 | 0.814 | 0.00757 | -0.16 | 107.418
0.5 | 0.884 | 0.00901 | -0.161 | 98.197
1 | 0.955 | 0.00862 | -0.162 | 110.769
1.5 | 1.025 | 0.00754 | -0.162 | 136.04
2 | 1.095 | 0.00793 | -0.163 | 138.135
2.5 | 1.165 | 0.01037 | -0.163 | 112.347
3 | 1.234 | 0.01066 | -0.164 | 115.816
3.5 | 1.303 | 0.01024 | -0.164 | 127.186
4 | 1.37 | 0.01215 | -0.165 | 112.815
4.5 | 1.422 | 0.016 | -0.164 | 88.878
5 | 1.483 | 0.01664 | -0.164 | 89.103
5.5 | 1.539 | 0.01756 | -0.164 | 87.666
6 | 1.592 | 0.01851 | -0.164 | 86.005
6.5 | 1.641 | 0.01962 | -0.164 | 83.662
7 | 1.69 | 0.02068 | -0.164 | 81.695
7.5 | 1.733 | 0.02143 | -0.164 | 80.885
8 | 1.767 | 0.0231 | -0.163 | 76.513
8.5 | 1.795 | 0.02485 | -0.163 | 72.237
9 | 1.815 | 0.02643 | -0.163 | 68.692
9.5 | 1.824 | 0.02822 | -0.163 | 64.639
10 | 1.816 | 0.03087 | -0.163 | 58.832
10.5 | 1.783 | 0.03318 | -0.162 | 53.742
11 | 1.701 | 0.03634 | -0.162 | 46.813
11.5 | 1.42 | 0.04216 | -0.161 | 33.677
12 | 1.158 | 0.04821 | -0.159 | 24.012
12.5 | 1.185 | 0.05069 | -0.159 | 23.376
13 | 1.202 | 0.06093 | -0.156 | 19.724
13.5 | 1.232 | 0.06193 | -0.156 | 19.891
14 | 1.25 | 0.07262 | -0.154 | 17.216
14.5 | 1.268 | 0.08403 | -0.151 | 15.085

## 104. Re 8M Mach 0.50 (2)
BIGFOIL.COM POLAR EXPORT
goe433
GOE 433 |  |  |  | Cl Max: | 1.7505 | at alpha= | 11.5 | deg
XFOIL ncrit=9 |  |  |  | L/D Max: | 141.096 | at alpha= | 2 | deg
Re: | 8000000 |  |  | Cd Min: | 0.14526 | at alpha= | -17 | deg
Mach: | 0.5 |  |  | Cl=0 at alpha= | -5.0919 | deg
|  |  |  | @ Cl=0.1, Cd= | 0.0065268
|  |  |  | @ Cl=0.4, Cd= | 0.0061991
|  |  |  | @ Cl=0.6, Cd= | 0.0063621
alpha (deg) | Cl | Cd | Cm | Cl/Cd
-17 | -0.6551 | 0.14526 | -0.0498 | -4.5098
-16.5 | -0.6649 | 0.13495 | -0.057 | -4.927
-16 | -0.6862 | 0.12366 | -0.0652 | -5.5491
-15.5 | -0.7072 | 0.11302 | -0.0729 | -6.2573
-15 | -0.7485 | 0.10066 | -0.0826 | -7.4359
-14.5 | -0.7869 | 0.08919 | -0.0918 | -8.8227
-14 | -0.8435 | 0.07657 | -0.1028 | -11.0161
-13.5 | -0.918 | 0.06314 | -0.1155 | -14.5391
-13 | -0.988 | 0.05087 | -0.1272 | -19.4221
-12.5 | -1.0408 | 0.04013 | -0.1374 | -25.9357
-12 | -1.0797 | 0.03001 | -0.1479 | -35.978
-11.5 | -1.0616 | 0.01694 | -0.1729 | -62.6682
-11 | -0.9822 | 0.01334 | -0.1756 | -73.6282
-10.5 | -0.8944 | 0.0118 | -0.174 | -75.7966
-10 | -0.8065 | 0.0108 | -0.1719 | -74.6759
-9.5 | -0.7196 | 0.00998 | -0.17 | -72.1042
-9 | -0.6336 | 0.00936 | -0.1683 | -67.6923
-8.5 | -0.5491 | 0.00886 | -0.1668 | -61.9752
-8 | -0.4657 | 0.00838 | -0.1655 | -55.5728
-7.5 | -0.3832 | 0.00801 | -0.1645 | -47.8402
-7 | -0.302 | 0.00764 | -0.1637 | -39.5288
-6.5 | -0.2219 | 0.00738 | -0.163 | -30.0678
-6 | -0.1423 | 0.00713 | -0.1625 | -19.9579
-5.5 | -0.0635 | 0.00688 | -0.1623 | -9.2297
-5 | 0.0143 | 0.00673 | -0.162 | 2.1248
-4.5 | 0.0916 | 0.00654 | -0.162 | 14.0061
-4 | 0.1682 | 0.00642 | -0.1621 | 26.1994
-3.5 | 0.2442 | 0.0063 | -0.1622 | 38.7619
-3 | 0.3191 | 0.00625 | -0.1623 | 51.056
-2.5 | 0.3933 | 0.0062 | -0.1625 | 63.4355
-2 | 0.4667 | 0.00619 | -0.1626 | 75.3958
-1.5 | 0.5397 | 0.00628 | -0.1627 | 85.9395
-1 | 0.6131 | 0.00638 | -0.1629 | 96.0972
-0.5 | 0.6859 | 0.00648 | -0.163 | 105.8488
0 | 0.7584 | 0.00663 | -0.163 | 114.3891
0.5 | 0.831 | 0.00675 | -0.1631 | 123.1111
1 | 0.9027 | 0.00692 | -0.163 | 130.448
1.5 | 0.973 | 0.00711 | -0.1627 | 136.8495
2 | 1.0427 | 0.00739 | -0.1622 | 141.0961
2.5 | 1.0923 | 0.00876 | -0.1587 | 124.6918
3 | 1.146 | 0.0098 | -0.1556 | 116.9388
3.5 | 1.1884 | 0.01121 | -0.1508 | 106.0125
4 | 1.2432 | 0.0118 | -0.1475 | 105.3559
4.5 | 1.2964 | 0.01236 | -0.144 | 104.8867
5 | 1.3514 | 0.01309 | -0.1411 | 103.2391
5.5 | 1.4025 | 0.01409 | -0.1377 | 99.5387
6 | 1.4515 | 0.01531 | -0.1341 | 94.8073
6.5 | 1.4995 | 0.01673 | -0.1308 | 89.6294
7 | 1.5455 | 0.01846 | -0.1275 | 83.7216
7.5 | 1.5886 | 0.02053 | -0.1242 | 77.3794
8 | 1.6269 | 0.02302 | -0.1207 | 70.6733
8.5 | 1.6614 | 0.02586 | -0.1171 | 64.2459
9 | 1.6893 | 0.02926 | -0.1134 | 57.7341
9.5 | 1.7119 | 0.03322 | -0.1098 | 51.5322
10 | 1.7299 | 0.03774 | -0.1065 | 45.8373
10.5 | 1.7422 | 0.04283 | -0.1033 | 40.6771
11 | 1.7498 | 0.04835 | -0.1002 | 36.1903
11.5 | 1.7505 | 0.05448 | -0.0973 | 32.1311
12 | 1.75 | 0.06087 | -0.0948 | 28.7498
12.5 | 1.7438 | 0.06795 | -0.0927 | 25.663
13 | 1.7367 | 0.07531 | -0.0911 | 23.0607
13.5 | 1.7236 | 0.08355 | -0.0904 | 20.6296
14.5 | 1.6991 | 0.10003 | -0.09 | 16.9859
15 | 1.6913 | 0.1082 | -0.0903 | 15.6312
15.5 | 1.6804 | 0.11696 | -0.0914 | 14.3673
16 | 1.6716 | 0.12569 | -0.093 | 13.2994
16.5 | 1.6647 | 0.13448 | -0.0952 | 12.3788

## 105. Re 10M Mach 0.00 (1)
BIGFOIL.COM POLAR EXPORT
goe433
GOE 433 |  |  |  | Cl Max: | 2.287 | at alpha= | 18 | deg
JavaFoil+Calcfoil stall+Eppler ext transition |  |  |  | L/D Max: | 134.554 | at alpha= | 4 | deg
Re: | 10000000 |  |  | Cd Min: | 0.00696 | at alpha= | -0.5 | deg
Mach: | 0 |  |  | Cl=0 at alpha= | -5.6855 | deg
|  |  |  | @ Cl=0.1, Cd= | 0.0072855
|  |  |  | @ Cl=0.4, Cd= | 0.0078189
|  |  |  | @ Cl=0.6, Cd= | 0.0069664
alpha (deg) | Cl | Cd | Cm | Cl/Cd
-20 | -1.139 | 0.10002 | -0.089 | -11.384
-19.5 | -1.126 | 0.09114 | -0.091 | -12.354
-19 | -1.106 | 0.08696 | -0.091 | -12.718
-18.5 | -1.088 | 0.07953 | -0.093 | -13.685
-18 | -1.069 | 0.0731 | -0.095 | -14.618
-17.5 | -1.043 | 0.06987 | -0.095 | -14.925
-17 | -1.019 | 0.06422 | -0.097 | -15.865
-16.5 | -0.995 | 0.05746 | -0.099 | -17.321
-16 | -0.974 | 0.04855 | -0.102 | -20.052
-15.5 | -0.944 | 0.04327 | -0.104 | -21.826
-15 | -0.91 | 0.04046 | -0.105 | -22.486
-14.5 | -0.873 | 0.03788 | -0.106 | -23.053
-14 | -0.836 | 0.03483 | -0.107 | -24.009
-13.5 | -0.804 | 0.02871 | -0.11 | -27.995
-13 | -0.762 | 0.02661 | -0.111 | -28.636
-12.5 | -0.723 | 0.02286 | -0.113 | -31.615
-12 | -0.678 | 0.02115 | -0.114 | -32.05
-11.5 | -0.637 | 0.01776 | -0.117 | -35.842
-11 | -0.591 | 0.01554 | -0.118 | -38.042
-10.5 | -0.546 | 0.01228 | -0.121 | -44.487
-10 | -0.498 | 0.01065 | -0.123 | -46.726
-9.5 | -0.445 | 0.00978 | -0.125 | -45.534
-9 | -0.392 | 0.00885 | -0.126 | -44.277
-8.5 | -0.338 | 0.00814 | -0.128 | -41.484
-8 | -0.28 | 0.00801 | -0.129 | -34.884
-7.5 | -0.22 | 0.0082 | -0.13 | -26.829
-7 | -0.16 | 0.00817 | -0.131 | -19.571
-6.5 | -0.099 | 0.00809 | -0.131 | -12.292
-6 | -0.039 | 0.00726 | -0.132 | -5.32
-5.5 | 0.023 | 0.00733 | -0.132 | 3.072
-5 | 0.084 | 0.00727 | -0.133 | 11.546
-4.5 | 0.146 | 0.00733 | -0.134 | 19.862
-4 | 0.207 | 0.00722 | -0.134 | 28.699
-3.5 | 0.269 | 0.00722 | -0.135 | 37.278
-3 | 0.331 | 0.00796 | -0.135 | 41.596
-2.5 | 0.393 | 0.00782 | -0.136 | 50.28
-2 | 0.455 | 0.00781 | -0.137 | 58.267
-1.5 | 0.517 | 0.00699 | -0.137 | 73.887
-1 | 0.578 | 0.00697 | -0.138 | 82.935
-0.5 | 0.64 | 0.00696 | -0.138 | 91.92
0 | 0.706 | 0.00702 | -0.139 | 100.61
0.5 | 0.768 | 0.00802 | -0.139 | 95.813
1 | 0.83 | 0.00826 | -0.14 | 100.459
1.5 | 0.891 | 0.00729 | -0.14 | 122.308
2 | 0.952 | 0.00743 | -0.141 | 128.114
2.5 | 1.014 | 0.00759 | -0.141 | 133.568
3 | 1.074 | 0.00905 | -0.142 | 118.749
3.5 | 1.135 | 0.00862 | -0.143 | 131.661
4 | 1.195 | 0.00888 | -0.143 | 134.554
4.5 | 1.255 | 0.01014 | -0.144 | 123.748
5 | 1.315 | 0.0102 | -0.144 | 128.857
5.5 | 1.373 | 0.01043 | -0.145 | 131.585
6 | 1.43 | 0.01093 | -0.145 | 130.829
6.5 | 1.486 | 0.01357 | -0.145 | 109.571
7 | 1.542 | 0.01151 | -0.146 | 133.948
7.5 | 1.597 | 0.01448 | -0.146 | 110.282
8 | 1.651 | 0.01242 | -0.147 | 132.879
8.5 | 1.703 | 0.01277 | -0.147 | 133.386
9 | 1.755 | 0.01328 | -0.148 | 132.136
9.5 | 1.805 | 0.01369 | -0.148 | 131.822
10 | 1.854 | 0.01704 | -0.149 | 108.786
10.5 | 1.877 | 0.01787 | -0.147 | 105.049
11 | 1.917 | 0.0186 | -0.147 | 103.069
11.5 | 1.953 | 0.01938 | -0.147 | 100.789
12 | 1.991 | 0.02022 | -0.147 | 98.472
12.5 | 2.026 | 0.02107 | -0.147 | 96.174
13 | 2.058 | 0.02219 | -0.147 | 92.738
13.5 | 2.091 | 0.02337 | -0.146 | 89.458
14 | 2.12 | 0.02418 | -0.146 | 87.701
14.5 | 2.148 | 0.02548 | -0.146 | 84.28
15 | 2.173 | 0.02651 | -0.146 | 81.957
15.5 | 2.201 | 0.0273 | -0.146 | 80.624
16 | 2.221 | 0.02952 | -0.146 | 75.216
16.5 | 2.243 | 0.02999 | -0.146 | 74.792
17 | 2.263 | 0.03153 | -0.146 | 71.778
17.5 | 2.28 | 0.03302 | -0.146 | 69.044
18 | 2.287 | 0.03554 | -0.146 | 64.359
18.5 | 2.281 | 0.03732 | -0.145 | 61.133
19 | 2.271 | 0.03974 | -0.145 | 57.139
19.5 | 2.258 | 0.04174 | -0.145 | 54.088
20 | 2.241 | 0.04386 | -0.145 | 51.099

## 106. Re 10M Mach 0.00 (2)
BIGFOIL.COM POLAR EXPORT
goe433
GOE 433 |  |  |  | Cl Max: | 2.1057 | at alpha= | 18 | deg
XFOIL ncrit=9 |  |  |  | L/D Max: | 131.589 | at alpha= | 2 | deg
Re: | 10000000 |  |  | Cd Min: | 0.07882 | at alpha= | 20 | deg
Mach: | 0 |  |  | Cl=0 at alpha= | -5.2877 | deg
|  |  |  | @ Cl=0.1, Cd= | 0.0058224
|  |  |  | @ Cl=0.4, Cd= | 0.0055128
|  |  |  | @ Cl=0.6, Cd= | 0.0059736
alpha (deg) | Cl | Cd | Cm | Cl/Cd
-20 | -1.6021 | 0.03234 | -0.1015 | -49.5393
-19.5 | -1.6102 | 0.02477 | -0.1085 | -65.0061
-19 | -1.5764 | 0.01894 | -0.1195 | -83.2313
-18.5 | -1.5329 | 0.01676 | -0.1223 | -91.4618
-18 | -1.484 | 0.01564 | -0.1232 | -94.8849
-17.5 | -1.4337 | 0.01451 | -0.1242 | -98.8077
-17 | -1.3807 | 0.01364 | -0.1249 | -101.2243
-16.5 | -1.3266 | 0.01282 | -0.1255 | -103.4789
-16 | -1.2714 | 0.01208 | -0.1261 | -105.2483
-15.5 | -1.2149 | 0.01152 | -0.1266 | -105.4601
-15 | -1.1586 | 0.01085 | -0.1271 | -106.7834
-14.5 | -1.101 | 0.01036 | -0.1276 | -106.2741
-14 | -1.0432 | 0.00988 | -0.1281 | -105.587
-13.5 | -0.9852 | 0.0094 | -0.1286 | -104.8085
-13 | -0.9263 | 0.00905 | -0.1291 | -102.3536
-12.5 | -0.8677 | 0.00863 | -0.1296 | -100.5446
-12 | -0.8088 | 0.00835 | -0.13 | -96.8623
-11.5 | -0.7505 | 0.00818 | -0.1304 | -91.7482
-11 | -0.6915 | 0.00796 | -0.1308 | -86.8719
-10.5 | -0.6318 | 0.00778 | -0.1312 | -81.2082
-10 | -0.5719 | 0.00751 | -0.1318 | -76.1518
-9.5 | -0.5118 | 0.0073 | -0.1323 | -70.1096
-9 | -0.4512 | 0.00711 | -0.1328 | -63.4599
-8.5 | -0.3908 | 0.00689 | -0.1333 | -56.7199
-8 | -0.3303 | 0.00673 | -0.1338 | -49.0788
-7.5 | -0.2694 | 0.00658 | -0.1344 | -40.9422
-7 | -0.2086 | 0.00639 | -0.135 | -32.6448
-6.5 | -0.1478 | 0.00627 | -0.1355 | -23.5726
-6 | -0.087 | 0.00617 | -0.136 | -14.1005
-5.5 | -0.0259 | 0.00601 | -0.1366 | -4.3095
-5 | 0.0351 | 0.00592 | -0.1372 | 5.9291
-4.5 | 0.0958 | 0.00583 | -0.1377 | 16.4322
-4 | 0.1569 | 0.00572 | -0.1383 | 27.4301
-3.5 | 0.2175 | 0.00564 | -0.1389 | 38.5638
-3 | 0.2783 | 0.00552 | -0.1395 | 50.4167
-2.5 | 0.3388 | 0.00548 | -0.14 | 61.8248
-2 | 0.3989 | 0.00551 | -0.1405 | 72.3956
-1.5 | 0.4581 | 0.00566 | -0.1408 | 80.9364
-1 | 0.5177 | 0.00575 | -0.1412 | 90.0348
-0.5 | 0.5765 | 0.00593 | -0.1415 | 97.2175
0 | 0.6358 | 0.00604 | -0.1418 | 105.2649
0.5 | 0.695 | 0.00615 | -0.1422 | 113.0081
1 | 0.7543 | 0.00619 | -0.1426 | 121.8578
1.5 | 0.8128 | 0.00631 | -0.143 | 128.8114
2 | 0.8698 | 0.00661 | -0.143 | 131.5885
2.5 | 0.9245 | 0.00712 | -0.1427 | 129.8455
3 | 0.9758 | 0.00792 | -0.1419 | 123.2071
3.5 | 1.031 | 0.00832 | -0.1417 | 123.9183
4 | 1.0858 | 0.00871 | -0.1415 | 124.6613
4.5 | 1.1351 | 0.00954 | -0.1404 | 118.9832
5 | 1.1904 | 0.00982 | -0.1402 | 121.222
5.5 | 1.2455 | 0.0101 | -0.14 | 123.3168
6 | 1.2998 | 0.01042 | -0.1397 | 124.7409
6.5 | 1.3532 | 0.01077 | -0.1392 | 125.6453
7 | 1.4061 | 0.01113 | -0.1387 | 126.3342
7.5 | 1.4583 | 0.01148 | -0.1381 | 127.0296
8 | 1.5096 | 0.01186 | -0.1373 | 127.285
8.5 | 1.5596 | 0.01226 | -0.1364 | 127.2104
9 | 1.6082 | 0.0127 | -0.1352 | 126.6299
9.5 | 1.6547 | 0.01318 | -0.1338 | 125.5463
10 | 1.6934 | 0.0137 | -0.1309 | 123.6058
10.5 | 1.7315 | 0.01434 | -0.1281 | 120.7462
11 | 1.7683 | 0.0151 | -0.1253 | 117.106
11.5 | 1.8044 | 0.01592 | -0.1227 | 113.3417
12 | 1.842 | 0.0167 | -0.1207 | 110.2994
12.5 | 1.8759 | 0.01749 | -0.1181 | 107.2556
13 | 1.9082 | 0.01875 | -0.1156 | 101.7707
13.5 | 1.939 | 0.0202 | -0.1132 | 95.9901
14 | 1.9679 | 0.02188 | -0.1109 | 89.9406
14.5 | 1.9947 | 0.02377 | -0.1085 | 83.9167
15 | 2.0184 | 0.02596 | -0.1061 | 77.7504
15.5 | 2.0373 | 0.02859 | -0.1036 | 71.2592
16 | 2.0539 | 0.0315 | -0.1012 | 65.2032
16.5 | 2.0694 | 0.03466 | -0.099 | 59.7057
17 | 2.0849 | 0.03793 | -0.0971 | 54.967
17.5 | 2.0978 | 0.04161 | -0.0955 | 50.4158
18 | 2.1057 | 0.04592 | -0.0939 | 45.8558
18.5 | 2.1052 | 0.05114 | -0.0923 | 41.1654
19 | 2.0885 | 0.05823 | -0.0907 | 35.8664
19.5 | 2.0299 | 0.07018 | -0.089 | 28.9242
20 | 2.0049 | 0.07882 | -0.0885 | 25.4364

## 107. Re 10M Mach 0.10 (1)
BIGFOIL.COM POLAR EXPORT
goe433
GOE 433 |  |  |  | Cl Max: | 2.274 | at alpha= | 18 | deg
JavaFoil+Calcfoil stall+Eppler ext transition |  |  |  | L/D Max: | 134.34 | at alpha= | 4 | deg
Re: | 10000000 |  |  | Cd Min: | 0.00669 | at alpha= | -4.5 | deg
Mach: | 0.1 |  |  | Cl=0 at alpha= | -5.6855 | deg
|  |  |  | @ Cl=0.1, Cd= | 0.0071277
|  |  |  | @ Cl=0.4, Cd= | 0.0078292
|  |  |  | @ Cl=0.6, Cd= | 0.0069823
alpha (deg) | Cl | Cd | Cm | Cl/Cd
-20 | -1.123 | 0.10358 | -0.088 | -10.839
-19.5 | -1.113 | 0.09378 | -0.09 | -11.864
-19 | -1.096 | 0.08813 | -0.092 | -12.437
-18.5 | -1.078 | 0.08178 | -0.093 | -13.185
-18 | -1.058 | 0.07624 | -0.094 | -13.882
-17.5 | -1.034 | 0.07269 | -0.095 | -14.224
-17 | -1.012 | 0.06645 | -0.097 | -15.231
-16.5 | -0.989 | 0.05966 | -0.099 | -16.587
-16 | -0.969 | 0.05022 | -0.102 | -19.292
-15.5 | -0.941 | 0.04455 | -0.104 | -21.132
-15 | -0.908 | 0.04165 | -0.105 | -21.791
-14.5 | -0.876 | 0.03692 | -0.107 | -23.717
-14 | -0.836 | 0.03546 | -0.107 | -23.572
-13.5 | -0.803 | 0.02959 | -0.11 | -27.145
-13 | -0.764 | 0.02645 | -0.112 | -28.891
-12.5 | -0.723 | 0.02336 | -0.113 | -30.976
-12 | -0.678 | 0.02174 | -0.114 | -31.204
-11.5 | -0.636 | 0.01855 | -0.117 | -34.297
-11 | -0.592 | 0.0161 | -0.119 | -36.749
-10.5 | -0.547 | 0.01262 | -0.121 | -43.386
-10 | -0.495 | 0.01253 | -0.122 | -39.514
-9.5 | -0.446 | 0.01 | -0.125 | -44.625
-9 | -0.393 | 0.00895 | -0.127 | -43.919
-8.5 | -0.338 | 0.00822 | -0.129 | -41.178
-8 | -0.281 | 0.00808 | -0.13 | -34.739
-7.5 | -0.221 | 0.00826 | -0.131 | -26.766
-7 | -0.161 | 0.00823 | -0.131 | -19.531
-6.5 | -0.1 | 0.00814 | -0.132 | -12.269
-6 | -0.039 | 0.00733 | -0.133 | -5.299
-5.5 | 0.023 | 0.00807 | -0.133 | 2.804
-5 | 0.084 | 0.00728 | -0.134 | 11.597
-4.5 | 0.146 | 0.00669 | -0.134 | 21.882
-4 | 0.208 | 0.00722 | -0.135 | 28.836
-3.5 | 0.27 | 0.00723 | -0.135 | 37.379
-3 | 0.333 | 0.00797 | -0.136 | 41.737
-2.5 | 0.395 | 0.00783 | -0.137 | 50.449
-2 | 0.457 | 0.00782 | -0.137 | 58.472
-1.5 | 0.519 | 0.00699 | -0.138 | 74.282
-1 | 0.581 | 0.00697 | -0.138 | 83.334
-0.5 | 0.643 | 0.00701 | -0.139 | 91.648
0 | 0.71 | 0.00702 | -0.139 | 101.123
0.5 | 0.772 | 0.00803 | -0.14 | 96.136
1 | 0.834 | 0.00827 | -0.141 | 100.765
1.5 | 0.895 | 0.00694 | -0.141 | 129.034
2 | 0.957 | 0.0087 | -0.142 | 110.019
2.5 | 1.019 | 0.0076 | -0.142 | 134.104
3 | 1.08 | 0.00912 | -0.143 | 118.41
3.5 | 1.14 | 0.00868 | -0.143 | 131.444
4 | 1.201 | 0.00894 | -0.144 | 134.34
4.5 | 1.261 | 0.01016 | -0.144 | 124.168
5 | 1.321 | 0.01027 | -0.145 | 128.654
5.5 | 1.379 | 0.01047 | -0.145 | 131.715
6 | 1.437 | 0.01098 | -0.146 | 130.896
6.5 | 1.493 | 0.01368 | -0.146 | 109.173
7 | 1.549 | 0.01415 | -0.147 | 109.466
7.5 | 1.604 | 0.0146 | -0.147 | 109.87
8 | 1.658 | 0.01251 | -0.148 | 132.476
8.5 | 1.71 | 0.01287 | -0.148 | 132.861
9 | 1.762 | 0.01337 | -0.149 | 131.74
9.5 | 1.812 | 0.01383 | -0.149 | 131.059
10 | 1.841 | 0.0174 | -0.148 | 105.759
10.5 | 1.881 | 0.01814 | -0.148 | 103.692
11 | 1.919 | 0.01888 | -0.147 | 101.651
11.5 | 1.957 | 0.01973 | -0.147 | 99.22
12 | 1.994 | 0.02055 | -0.147 | 97.037
12.5 | 2.03 | 0.02107 | -0.147 | 96.329
13 | 2.059 | 0.02261 | -0.147 | 91.085
13.5 | 2.091 | 0.02384 | -0.147 | 87.725
14 | 2.12 | 0.02469 | -0.147 | 85.837
14.5 | 2.146 | 0.02606 | -0.147 | 82.333
15 | 2.17 | 0.02715 | -0.146 | 79.929
15.5 | 2.197 | 0.02798 | -0.147 | 78.514
16 | 2.215 | 0.03013 | -0.146 | 73.523
16.5 | 2.237 | 0.03082 | -0.146 | 72.603
17 | 2.254 | 0.03227 | -0.146 | 69.865
17.5 | 2.269 | 0.03381 | -0.146 | 67.121
18 | 2.274 | 0.03651 | -0.146 | 62.286
18.5 | 2.264 | 0.0394 | -0.146 | 57.45
19 | 2.251 | 0.04091 | -0.145 | 55.014
19.5 | 2.234 | 0.043 | -0.146 | 51.951
20 | 2.214 | 0.04527 | -0.145 | 48.9

## 108. Re 10M Mach 0.10 (2)
BIGFOIL.COM POLAR EXPORT
goe433
GOE 433 |  |  |  | Cl Max: | 2.0991 | at alpha= | 18 | deg
XFOIL ncrit=9 |  |  |  | L/D Max: | 132.221 | at alpha= | 2 | deg
Re: | 10000000 |  |  | Cd Min: | 0.08372 | at alpha= | 20 | deg
Mach: | 0.1 |  |  | Cl=0 at alpha= | -5.2818 | deg
|  |  |  | @ Cl=0.1, Cd= | 0.0058333
|  |  |  | @ Cl=0.4, Cd= | 0.0055294
|  |  |  | @ Cl=0.6, Cd= | 0.0059767
alpha (deg) | Cl | Cd | Cm | Cl/Cd
-20 | -1.5447 | 0.04143 | -0.0974 | -37.2846
-19.5 | -1.5847 | 0.03107 | -0.1051 | -51.0042
-19 | -1.5907 | 0.02366 | -0.1121 | -67.2316
-18.5 | -1.5481 | 0.01824 | -0.1233 | -84.8739
-18 | -1.502 | 0.01643 | -0.1252 | -91.4181
-17.5 | -1.4506 | 0.01528 | -0.1262 | -94.9346
-17 | -1.3982 | 0.01411 | -0.1271 | -99.0928
-16.5 | -1.3428 | 0.01331 | -0.1276 | -100.8866
-16 | -1.2873 | 0.01243 | -0.1282 | -103.564
-15.5 | -1.2301 | 0.0118 | -0.1286 | -104.2458
-15 | -1.1728 | 0.01113 | -0.129 | -105.3729
-14.5 | -1.1145 | 0.01055 | -0.1294 | -105.6398
-14 | -1.0555 | 0.01009 | -0.1298 | -104.6085
-13.5 | -0.9968 | 0.00956 | -0.1303 | -104.2678
-13 | -0.9371 | 0.00917 | -0.1306 | -102.1919
-12.5 | -0.8776 | 0.00877 | -0.131 | -100.0684
-12 | -0.818 | 0.00845 | -0.1314 | -96.8047
-11.5 | -0.7589 | 0.00829 | -0.1317 | -91.544
-11 | -0.6991 | 0.00803 | -0.132 | -87.061
-10.5 | -0.6387 | 0.00783 | -0.1324 | -81.5709
-10 | -0.5781 | 0.00758 | -0.1329 | -76.2665
-9.5 | -0.5173 | 0.00734 | -0.1333 | -70.4768
-9 | -0.4561 | 0.00715 | -0.1338 | -63.7902
-8.5 | -0.3951 | 0.00693 | -0.1343 | -57.013
-8 | -0.3339 | 0.00676 | -0.1348 | -49.3935
-7.5 | -0.2725 | 0.00661 | -0.1353 | -41.2254
-7 | -0.2111 | 0.00641 | -0.1358 | -32.9329
-6.5 | -0.1498 | 0.00629 | -0.1363 | -23.8156
-6 | -0.0884 | 0.00619 | -0.1369 | -14.2811
-5.5 | -0.0268 | 0.00602 | -0.1374 | -4.4518
-5 | 0.0346 | 0.00593 | -0.138 | 5.8347
-4.5 | 0.0959 | 0.00584 | -0.1385 | 16.4212
-4 | 0.1575 | 0.00574 | -0.1391 | 27.439
-3.5 | 0.2185 | 0.00566 | -0.1396 | 38.6042
-3 | 0.2797 | 0.00553 | -0.1402 | 50.5787
-2.5 | 0.3406 | 0.0055 | -0.1408 | 61.9273
-2 | 0.4011 | 0.00553 | -0.1412 | 72.5316
-1.5 | 0.4608 | 0.00567 | -0.1415 | 81.2698
-1 | 0.5208 | 0.00576 | -0.1419 | 90.4167
-0.5 | 0.5801 | 0.00594 | -0.1422 | 97.6599
0 | 0.6397 | 0.00605 | -0.1425 | 105.7355
0.5 | 0.6994 | 0.00617 | -0.1429 | 113.3549
1.5 | 0.8179 | 0.00633 | -0.1436 | 129.2101
2 | 0.8753 | 0.00662 | -0.1437 | 132.2205
2.5 | 0.9302 | 0.00716 | -0.1434 | 129.9162
3 | 0.9818 | 0.00796 | -0.1425 | 123.3417
3.5 | 1.0374 | 0.00836 | -0.1423 | 124.0909
4 | 1.0922 | 0.00879 | -0.1419 | 124.2548
4.5 | 1.1418 | 0.0096 | -0.1408 | 118.9375
5 | 1.1975 | 0.00988 | -0.1406 | 121.2045
5.5 | 1.253 | 0.01017 | -0.1403 | 123.2055
6 | 1.3075 | 0.0105 | -0.14 | 124.5238
6.5 | 1.3612 | 0.01086 | -0.1394 | 125.3407
7 | 1.4144 | 0.01122 | -0.1388 | 126.0606
7.5 | 1.4668 | 0.01159 | -0.1381 | 126.5574
8 | 1.5181 | 0.01198 | -0.1372 | 126.7195
8.5 | 1.5681 | 0.0124 | -0.1362 | 126.4597
9 | 1.6164 | 0.01285 | -0.1348 | 125.7899
9.5 | 1.662 | 0.01335 | -0.1331 | 124.4944
10 | 1.6985 | 0.01393 | -0.1297 | 121.9311
10.5 | 1.7366 | 0.01463 | -0.1268 | 118.7013
11 | 1.7728 | 0.01547 | -0.124 | 114.596
11.5 | 1.8092 | 0.01636 | -0.1213 | 110.5868
12 | 1.8468 | 0.01724 | -0.1193 | 107.123
12.5 | 1.8805 | 0.01812 | -0.1167 | 103.7804
13 | 1.9131 | 0.01949 | -0.1142 | 98.158
13.5 | 1.9434 | 0.02107 | -0.1118 | 92.2354
14 | 1.9714 | 0.02294 | -0.1094 | 85.9372
14.5 | 1.9967 | 0.02504 | -0.107 | 79.7404
15 | 2.0194 | 0.02742 | -0.1045 | 73.647
15.5 | 2.038 | 0.03016 | -0.102 | 67.5729
16 | 2.0531 | 0.03338 | -0.0996 | 61.5069
16.5 | 2.0672 | 0.03683 | -0.0975 | 56.1282
17 | 2.0817 | 0.04038 | -0.0956 | 51.5527
17.5 | 2.0934 | 0.04436 | -0.094 | 47.1912
18 | 2.0991 | 0.04902 | -0.0925 | 42.8213
18.5 | 2.0966 | 0.05458 | -0.091 | 38.4133
19 | 2.0646 | 0.06339 | -0.0893 | 32.5698
19.5 | 2.011 | 0.07499 | -0.0881 | 26.8169
20 | 1.9866 | 0.08372 | -0.0879 | 23.7291

## 109. Re 10M Mach 0.25 (1)
BIGFOIL.COM POLAR EXPORT
goe433
GOE 433 |  |  |  | Cl Max: | 2.178 | at alpha= | 17.5 | deg
JavaFoil+Calcfoil stall+Eppler ext transition |  |  |  | L/D Max: | 137.541 | at alpha= | 4 | deg
Re: | 10000000 |  |  | Cd Min: | 0.00657 | at alpha= | -4.5 | deg
Mach: | 0.25 |  |  | Cl=0 at alpha= | -5.6825 | deg
|  |  |  | @ Cl=0.1, Cd= | 0.0071573
|  |  |  | @ Cl=0.4, Cd= | 0.0079612
|  |  |  | @ Cl=0.6, Cd= | 0.0069119
alpha (deg) | Cl | Cd | Cm | Cl/Cd
-20 | -0.996 | 0.12513 | -0.085 | -7.96
-19.5 | -1.001 | 0.11358 | -0.088 | -8.811
-19 | -0.996 | 0.10839 | -0.088 | -9.19
-18.5 | -0.994 | 0.09846 | -0.091 | -10.099
-18 | -0.986 | 0.09147 | -0.092 | -10.783
-17.5 | -0.977 | 0.08396 | -0.094 | -11.631
-17 | -0.962 | 0.07797 | -0.096 | -12.339
-16.5 | -0.944 | 0.07282 | -0.097 | -12.96
-16 | -0.923 | 0.06779 | -0.098 | -13.614
-15.5 | -0.912 | 0.05393 | -0.103 | -16.917
-15 | -0.889 | 0.0483 | -0.105 | -18.395
-14.5 | -0.861 | 0.04334 | -0.107 | -19.867
-14 | -0.83 | 0.03909 | -0.109 | -21.23
-13.5 | -0.793 | 0.03716 | -0.11 | -21.327
-13 | -0.758 | 0.03251 | -0.112 | -23.306
-12.5 | -0.722 | 0.02774 | -0.114 | -26.025
-12 | -0.68 | 0.02506 | -0.116 | -27.145
-11.5 | -0.638 | 0.02196 | -0.117 | -29.045
-11 | -0.591 | 0.02011 | -0.119 | -29.398
-10.5 | -0.551 | 0.01473 | -0.123 | -37.415
-10 | -0.499 | 0.01384 | -0.124 | -36.064
-9.5 | -0.451 | 0.01186 | -0.127 | -38.053
-9 | -0.398 | 0.0099 | -0.129 | -40.232
-8.5 | -0.343 | 0.00886 | -0.131 | -38.676
-8 | -0.286 | 0.00833 | -0.133 | -34.385
-7.5 | -0.227 | 0.00743 | -0.134 | -30.518
-7 | -0.165 | 0.00742 | -0.135 | -22.215
-6.5 | -0.102 | 0.00824 | -0.135 | -12.441
-6 | -0.04 | 0.00733 | -0.136 | -5.438
-5.5 | 0.023 | 0.00734 | -0.137 | 3.165
-5 | 0.087 | 0.00731 | -0.137 | 11.845
-4.5 | 0.15 | 0.00657 | -0.138 | 22.848
-4 | 0.214 | 0.00726 | -0.139 | 29.449
-3.5 | 0.278 | 0.00718 | -0.139 | 38.692
-3 | 0.342 | 0.00807 | -0.14 | 42.304
-2.5 | 0.406 | 0.00795 | -0.14 | 51.05
-2 | 0.469 | 0.00796 | -0.141 | 58.988
-1.5 | 0.533 | 0.00694 | -0.142 | 76.85
-1 | 0.597 | 0.00691 | -0.142 | 86.352
-0.5 | 0.66 | 0.00695 | -0.143 | 94.982
0 | 0.729 | 0.00701 | -0.143 | 104.003
0.5 | 0.793 | 0.00698 | -0.144 | 113.555
1 | 0.856 | 0.00719 | -0.144 | 119.039
1.5 | 0.92 | 0.00694 | -0.145 | 132.461
2 | 0.983 | 0.00883 | -0.146 | 111.364
2.5 | 1.046 | 0.00909 | -0.146 | 115.133
3 | 1.109 | 0.00933 | -0.147 | 118.856
3.5 | 1.171 | 0.00877 | -0.147 | 133.502
4 | 1.233 | 0.00896 | -0.148 | 137.541
4.5 | 1.294 | 0.01031 | -0.148 | 125.579
5 | 1.356 | 0.01038 | -0.149 | 130.569
5.5 | 1.415 | 0.01068 | -0.149 | 132.532
6 | 1.473 | 0.01117 | -0.15 | 131.875
6.5 | 1.531 | 0.0116 | -0.15 | 132.01
7 | 1.587 | 0.01481 | -0.151 | 107.192
7.5 | 1.642 | 0.01533 | -0.151 | 107.083
8 | 1.696 | 0.0129 | -0.152 | 131.465
8.5 | 1.748 | 0.01339 | -0.152 | 130.575
9 | 1.777 | 0.01729 | -0.151 | 102.777
9.5 | 1.82 | 0.018 | -0.151 | 101.098
10 | 1.86 | 0.01887 | -0.15 | 98.582
10.5 | 1.9 | 0.0197 | -0.15 | 96.444
11 | 1.937 | 0.02067 | -0.15 | 93.728
11.5 | 1.972 | 0.02139 | -0.15 | 92.185
12 | 2.004 | 0.02269 | -0.15 | 88.318
12.5 | 2.035 | 0.02348 | -0.15 | 86.672
13 | 2.059 | 0.02503 | -0.15 | 82.273
13.5 | 2.082 | 0.02662 | -0.15 | 78.211
14 | 2.103 | 0.02792 | -0.149 | 75.331
14.5 | 2.123 | 0.0294 | -0.149 | 72.228
15 | 2.14 | 0.03102 | -0.149 | 68.983
15.5 | 2.154 | 0.03272 | -0.149 | 65.817
16 | 2.164 | 0.03484 | -0.149 | 62.121
16.5 | 2.17 | 0.03658 | -0.149 | 59.325
17 | 2.177 | 0.03724 | -0.149 | 58.466
17.5 | 2.178 | 0.03939 | -0.149 | 55.3
18 | 2.166 | 0.04209 | -0.149 | 51.464
18.5 | 2.13 | 0.04486 | -0.149 | 47.467
19 | 2.082 | 0.04932 | -0.148 | 42.211
19.5 | 2 | 0.06541 | -0.144 | 30.574
20 | 1.938 | 0.07425 | -0.143 | 26.099

## 110. Re 10M Mach 0.25 (2)
BIGFOIL.COM POLAR EXPORT
goe433
GOE 433 |  |  |  | Cl Max: | 2.0504 | at alpha= | 17.5 | deg
XFOIL ncrit=9 |  |  |  | L/D Max: | 131.68 | at alpha= | 1.5 | deg
Re: | 10000000 |  |  | Cd Min: | 0.1104 | at alpha= | -20 | deg
Mach: | 0.25 |  |  | Cl=0 at alpha= | -5.2496 | deg
|  |  |  | @ Cl=0.1, Cd= | 0.0059227
|  |  |  | @ Cl=0.4, Cd= | 0.0056315
|  |  |  | @ Cl=0.6, Cd= | 0.0060008
alpha (deg) | Cl | Cd | Cm | Cl/Cd
-20 | -1.0773 | 0.1104 | -0.0583 | -9.7582
-19.5 | -1.1707 | 0.09138 | -0.0719 | -12.8113
-19 | -1.2932 | 0.07007 | -0.0876 | -18.4558
-18.5 | -1.3934 | 0.05241 | -0.1011 | -26.5865
-18 | -1.4645 | 0.03937 | -0.1102 | -37.1984
-17.5 | -1.5017 | 0.02948 | -0.1182 | -50.9396
-17 | -1.4919 | 0.02021 | -0.1322 | -73.8199
-16.5 | -1.4347 | 0.01688 | -0.1383 | -84.9941
-16 | -1.3777 | 0.01508 | -0.1395 | -91.3594
-15.5 | -1.3168 | 0.01391 | -0.1398 | -94.6657
-15 | -1.2552 | 0.01282 | -0.1399 | -97.9095
-14.5 | -1.1915 | 0.01205 | -0.1398 | -98.8797
-14 | -1.1283 | 0.0112 | -0.1398 | -100.7411
-13.5 | -1.0639 | 0.01062 | -0.1396 | -100.1789
-13 | -0.9998 | 0.01 | -0.1396 | -99.98
-12.5 | -0.9352 | 0.0095 | -0.1395 | -98.4421
-12 | -0.8712 | 0.00914 | -0.1393 | -95.3173
-11.5 | -0.8076 | 0.00882 | -0.1392 | -91.5646
-11 | -0.743 | 0.00854 | -0.1391 | -87.0023
-10.5 | -0.6785 | 0.00818 | -0.1392 | -82.9462
-10 | -0.6138 | 0.00793 | -0.1392 | -77.4023
-9.5 | -0.549 | 0.00764 | -0.1394 | -71.8586
-9 | -0.4842 | 0.00737 | -0.1396 | -65.6988
-8.5 | -0.4194 | 0.00718 | -0.1398 | -58.4123
-8 | -0.3548 | 0.00694 | -0.1401 | -51.1239
-7.5 | -0.29 | 0.00674 | -0.1404 | -43.0267
-7 | -0.2254 | 0.00658 | -0.1407 | -34.2553
-6.5 | -0.1611 | 0.00641 | -0.1411 | -25.1326
-6 | -0.0966 | 0.00627 | -0.1415 | -15.4067
-5.5 | -0.0321 | 0.00613 | -0.1419 | -5.2365
-5 | 0.032 | 0.00601 | -0.1424 | 5.3245
-4.5 | 0.0961 | 0.00593 | -0.1428 | 16.2057
-4 | 0.1602 | 0.00581 | -0.1433 | 27.5731
-3.5 | 0.2239 | 0.00573 | -0.1438 | 39.075
-3 | 0.2873 | 0.00566 | -0.1443 | 50.7597
-2.5 | 0.3504 | 0.0056 | -0.1448 | 62.5714
-2 | 0.4133 | 0.00564 | -0.1452 | 73.2801
-1.5 | 0.4757 | 0.00573 | -0.1455 | 83.0192
-1 | 0.538 | 0.00583 | -0.1459 | 92.2813
-0.5 | 0.5996 | 0.006 | -0.1461 | 99.9333
0 | 0.6617 | 0.00612 | -0.1465 | 108.1209
0.5 | 0.7236 | 0.00625 | -0.1468 | 115.776
1 | 0.7854 | 0.00632 | -0.1471 | 124.2722
1.5 | 0.8467 | 0.00643 | -0.1474 | 131.6796
3 | 1.0138 | 0.00826 | -0.1455 | 122.7361
3.5 | 1.071 | 0.0087 | -0.145 | 123.1034
4 | 1.1209 | 0.00966 | -0.1434 | 116.0352
4.5 | 1.1786 | 0.00996 | -0.143 | 118.3333
5 | 1.2364 | 0.01023 | -0.1426 | 120.8602
5.5 | 1.2932 | 0.01057 | -0.142 | 122.3463
6 | 1.3489 | 0.01096 | -0.1412 | 123.0748
6.5 | 1.4038 | 0.01136 | -0.1402 | 123.5739
7 | 1.458 | 0.01176 | -0.1391 | 123.9796
7.5 | 1.5105 | 0.01221 | -0.1378 | 123.7101
8 | 1.5612 | 0.0127 | -0.136 | 122.9291
8.5 | 1.6036 | 0.01322 | -0.1328 | 121.3011
9 | 1.6459 | 0.01389 | -0.1298 | 118.4953
9.5 | 1.6867 | 0.01468 | -0.1268 | 114.8978
10 | 1.7252 | 0.01564 | -0.1236 | 110.3069
10.5 | 1.7615 | 0.01679 | -0.1204 | 104.9136
11 | 1.7981 | 0.01805 | -0.1175 | 99.6177
11.5 | 1.8342 | 0.01945 | -0.1148 | 94.3033
12 | 1.8682 | 0.0211 | -0.1122 | 88.5403
12.5 | 1.9024 | 0.02257 | -0.11 | 84.2889
13 | 1.9315 | 0.02475 | -0.1073 | 78.0404
13.5 | 1.9566 | 0.0273 | -0.1045 | 71.6703
14 | 1.9783 | 0.03019 | -0.1018 | 65.5283
14.5 | 1.9974 | 0.03342 | -0.0991 | 59.7666
15 | 2.0132 | 0.0371 | -0.0967 | 54.2642
15.5 | 2.0242 | 0.04141 | -0.0944 | 48.8819
16 | 2.0322 | 0.04616 | -0.0924 | 44.0251
16.5 | 2.0408 | 0.05091 | -0.0907 | 40.0864
17 | 2.0476 | 0.05587 | -0.089 | 36.6494
17.5 | 2.0504 | 0.06124 | -0.0875 | 33.4814
18 | 2.0445 | 0.06762 | -0.0862 | 30.2351
18.5 | 2.0253 | 0.07551 | -0.0852 | 26.8216
19 | 1.9538 | 0.08949 | -0.0854 | 21.8326
19.5 | 1.9163 | 0.10025 | -0.0863 | 19.1152
20 | 1.8983 | 0.10875 | -0.0872 | 17.4556

## 111. Re 10M Mach 0.50 (1)
BIGFOIL.COM POLAR EXPORT
goe433
GOE 433 |  |  |  | Cl Max: | 1.828 | at alpha= | 9.5 | deg
JavaFoil+Calcfoil stall+Eppler ext transition |  |  |  | L/D Max: | 134.033 | at alpha= | 1.5 | deg
Re: | 10000000 |  |  | Cd Min: | 0.0073 | at alpha= | -1.5 | deg
Mach: | 0.5 |  |  | Cl=0 at alpha= | -5.6857 | deg
|  |  |  | @ Cl=0.1, Cd= | 0.0086755
|  |  |  | @ Cl=0.4, Cd= | 0.00864
|  |  |  | @ Cl=0.6, Cd= | 0.0073056
alpha (deg) | Cl | Cd | Cm | Cl/Cd
-20 | -0.819 | 0.16892 | -0.085 | -4.848
-19.5 | -0.797 | 0.1461 | -0.09 | -5.454
-19 | -0.77 | 0.13879 | -0.091 | -5.546
-18.5 | -0.741 | 0.13219 | -0.091 | -5.608
-18 | -0.712 | 0.12717 | -0.091 | -5.599
-17.5 | -0.682 | 0.1251 | -0.09 | -5.451
-17 | -0.651 | 0.12236 | -0.087 | -5.322
-16.5 | -0.621 | 0.11864 | -0.085 | -5.234
-16 | -0.591 | 0.11666 | -0.084 | -5.069
-15.5 | -0.563 | 0.10693 | -0.084 | -5.267
-15 | -0.536 | 0.11678 | -0.086 | -4.587
-14.5 | -0.509 | 0.1077 | -0.089 | -4.727
-14 | -0.48 | 0.1022 | -0.089 | -4.7
-13.5 | -0.452 | 0.0962 | -0.089 | -4.695
-13 | -0.422 | 0.09205 | -0.088 | -4.587
-12.5 | -0.395 | 0.08932 | -0.09 | -4.418
-12 | -0.369 | 0.07807 | -0.096 | -4.724
-11.5 | -0.534 | 0.0559 | -0.109 | -9.555
-11 | -0.54 | 0.04473 | -0.116 | -12.08
-10.5 | -0.529 | 0.03141 | -0.125 | -16.853
-10 | -0.493 | 0.0283 | -0.127 | -17.437
-9.5 | -0.451 | 0.02523 | -0.129 | -17.878
-9 | -0.403 | 0.02196 | -0.132 | -18.362
-8.5 | -0.352 | 0.01774 | -0.136 | -19.833
-8 | -0.295 | 0.01486 | -0.138 | -19.882
-7.5 | -0.239 | 0.01167 | -0.143 | -20.453
-7 | -0.176 | 0.0107 | -0.146 | -16.479
-6.5 | -0.111 | 0.00966 | -0.148 | -11.525
-6 | -0.044 | 0.00908 | -0.151 | -4.818
-5.5 | 0.026 | 0.00884 | -0.153 | 2.918
-5 | 0.096 | 0.00872 | -0.153 | 11.034
-4.5 | 0.167 | 0.00793 | -0.154 | 21.076
-4 | 0.238 | 0.00782 | -0.155 | 30.477
-3.5 | 0.31 | 0.00773 | -0.155 | 40.038
-3 | 0.381 | 0.00864 | -0.156 | 44.108
-2.5 | 0.453 | 0.00864 | -0.157 | 52.419
-2 | 0.524 | 0.00741 | -0.158 | 70.76
-1.5 | 0.595 | 0.0073 | -0.158 | 81.476
-1 | 0.666 | 0.00738 | -0.159 | 90.152
-0.5 | 0.736 | 0.00861 | -0.16 | 85.493
0 | 0.814 | 0.00745 | -0.16 | 109.148
0.5 | 0.884 | 0.00875 | -0.161 | 101.018
1 | 0.955 | 0.00923 | -0.161 | 103.415
1.5 | 1.025 | 0.00765 | -0.162 | 134.033
2 | 1.095 | 0.0096 | -0.163 | 114.048
2.5 | 1.165 | 0.01019 | -0.163 | 114.309
3 | 1.234 | 0.01186 | -0.164 | 104.047
3.5 | 1.303 | 0.01011 | -0.164 | 128.795
4 | 1.37 | 0.01184 | -0.165 | 115.73
4.5 | 1.437 | 0.01225 | -0.166 | 117.337
5 | 1.486 | 0.01619 | -0.164 | 91.784
5.5 | 1.543 | 0.0167 | -0.164 | 92.361
6 | 1.597 | 0.01778 | -0.164 | 89.801
6.5 | 1.648 | 0.01865 | -0.164 | 88.328
7 | 1.692 | 0.01991 | -0.164 | 84.967
7.5 | 1.734 | 0.02113 | -0.164 | 82.076
8 | 1.771 | 0.02219 | -0.164 | 79.814
8.5 | 1.8 | 0.02375 | -0.164 | 75.797
9 | 1.819 | 0.02538 | -0.164 | 71.667
9.5 | 1.828 | 0.02724 | -0.163 | 67.102
10 | 1.82 | 0.02945 | -0.163 | 61.797
10.5 | 1.787 | 0.03196 | -0.163 | 55.908
11 | 1.705 | 0.03492 | -0.162 | 48.818
11.5 | 1.423 | 0.04033 | -0.161 | 35.281
12 | 1.162 | 0.04605 | -0.16 | 25.244
12.5 | 1.19 | 0.04831 | -0.16 | 24.636
13 | 1.205 | 0.05785 | -0.157 | 20.836
13.5 | 1.235 | 0.0592 | -0.157 | 20.853
14 | 1.254 | 0.07065 | -0.155 | 17.746
14.5 | 1.271 | 0.07972 | -0.152 | 15.947

## 112. Re 10M Mach 0.50 (2)
BIGFOIL.COM POLAR EXPORT
goe433
GOE 433 |  |  |  | Cl Max: | 1.7846 | at alpha= | 11.5 | deg
XFOIL ncrit=9 |  |  |  | L/D Max: | 140 | at alpha= | 2 | deg
Re: | 10000000 |  |  | Cd Min: | 0.14249 | at alpha= | -17 | deg
Mach: | 0.5 |  |  | Cl=0 at alpha= | -5.0986 | deg
|  |  |  | @ Cl=0.1, Cd= | 0.0062978
|  |  |  | @ Cl=0.4, Cd= | 0.0060975
|  |  |  | @ Cl=0.6, Cd= | 0.0061598
alpha (deg) | Cl | Cd | Cm | Cl/Cd
-17 | -0.675 | 0.14249 | -0.0522 | -4.7372
-16.5 | -0.6881 | 0.13199 | -0.0597 | -5.2133
-16 | -0.723 | 0.11932 | -0.0694 | -6.0593
-15.5 | -0.7552 | 0.10772 | -0.0783 | -7.0108
-15 | -0.7964 | 0.09577 | -0.0879 | -8.3158
-14.5 | -0.8594 | 0.08236 | -0.0998 | -10.4347
-14 | -0.9349 | 0.06868 | -0.1128 | -13.6124
-13.5 | -1.004 | 0.05638 | -0.1246 | -17.8077
-13 | -1.06 | 0.04555 | -0.1349 | -23.2711
-12.5 | -1.1043 | 0.03547 | -0.1445 | -31.1334
-12 | -1.1269 | 0.02488 | -0.1584 | -45.2934
-11.5 | -1.0736 | 0.01448 | -0.1781 | -74.1436
-11 | -0.9871 | 0.01214 | -0.1774 | -81.3097
-10.5 | -0.8974 | 0.01093 | -0.1751 | -82.1043
-10 | -0.8082 | 0.0101 | -0.1728 | -80.0198
-9.5 | -0.7202 | 0.00947 | -0.1706 | -76.0507
-9 | -0.6342 | 0.00887 | -0.1688 | -71.4994
-8.5 | -0.5491 | 0.00841 | -0.1672 | -65.2913
-8 | -0.4653 | 0.00798 | -0.166 | -58.3083
-7.5 | -0.3828 | 0.00763 | -0.1649 | -50.1704
-7 | -0.3015 | 0.00735 | -0.164 | -41.0204
-6.5 | -0.2209 | 0.00704 | -0.1634 | -31.3778
-6 | -0.1412 | 0.00683 | -0.1629 | -20.6735
-5.5 | -0.0627 | 0.00662 | -0.1626 | -9.4713
-5 | 0.0154 | 0.00645 | -0.1624 | 2.3876
-4.5 | 0.0928 | 0.00631 | -0.1623 | 14.7068
-4 | 0.1694 | 0.00618 | -0.1624 | 27.411
-3.5 | 0.2449 | 0.00615 | -0.1624 | 39.8211
-3 | 0.3198 | 0.00611 | -0.1625 | 52.3404
-2.5 | 0.3939 | 0.0061 | -0.1627 | 64.5738
-2 | 0.4677 | 0.00607 | -0.1629 | 77.0511
-1.5 | 0.5412 | 0.00612 | -0.163 | 88.4314
-1 | 0.615 | 0.00617 | -0.1633 | 99.6759
-0.5 | 0.6878 | 0.0063 | -0.1634 | 109.1746
0 | 0.7606 | 0.00643 | -0.1634 | 118.2893
0.5 | 0.833 | 0.00659 | -0.1635 | 126.4036
1 | 0.9044 | 0.00679 | -0.1633 | 133.1959
1.5 | 0.9743 | 0.00705 | -0.163 | 138.1986
2 | 1.0416 | 0.00744 | -0.1622 | 140
2.5 | 1.0873 | 0.00901 | -0.158 | 120.677
3 | 1.1475 | 0.00972 | -0.1559 | 118.0556
3.5 | 1.1961 | 0.01087 | -0.1519 | 110.0368
4 | 1.2577 | 0.01136 | -0.1497 | 110.713
4.5 | 1.3094 | 0.01186 | -0.1458 | 110.4047
5 | 1.365 | 0.01253 | -0.1428 | 108.9385
5.5 | 1.4181 | 0.0134 | -0.1394 | 105.8284
6 | 1.4699 | 0.01442 | -0.1361 | 101.9348
6.5 | 1.5196 | 0.01568 | -0.1326 | 96.9133
7 | 1.5671 | 0.01723 | -0.1292 | 90.9518
7.5 | 1.6119 | 0.01912 | -0.1258 | 84.3044
8 | 1.6529 | 0.02141 | -0.1223 | 77.2022
8.5 | 1.6891 | 0.02407 | -0.1186 | 70.1745
9 | 1.7202 | 0.02719 | -0.1148 | 63.2659
9.5 | 1.7443 | 0.03094 | -0.111 | 56.3769
10 | 1.7628 | 0.0353 | -0.1073 | 49.9377
10.5 | 1.7759 | 0.04031 | -0.104 | 44.0561
11 | 1.7811 | 0.04597 | -0.1007 | 38.7448
11.5 | 1.7846 | 0.05181 | -0.0976 | 34.4451
12 | 1.7822 | 0.0583 | -0.0948 | 30.5695
12.5 | 1.7801 | 0.0649 | -0.0925 | 27.4284
13 | 1.7815 | 0.07143 | -0.0905 | 24.9405
14.5 | 1.7626 | 0.09393 | -0.0878 | 18.765
15 | 1.7489 | 0.10255 | -0.0879 | 17.0541
15.5 | 1.7367 | 0.11117 | -0.0885 | 15.622
16 | 1.7275 | 0.11977 | -0.0897 | 14.4235
16.5 | 1.7225 | 0.12807 | -0.0912 | 13.4497

## 113. Re 12M Mach 0.00 (1)
BIGFOIL.COM POLAR EXPORT
goe433
GOE 433 |  |  |  | Cl Max: | 2.29 | at alpha= | 18 | deg
JavaFoil+Calcfoil stall+Eppler ext transition |  |  |  | L/D Max: | 137.007 | at alpha= | 7.5 | deg
Re: | 12000000 |  |  | Cd Min: | 0.00659 | at alpha= | -4.5 | deg
Mach: | 0 |  |  | Cl=0 at alpha= | -5.6855 | deg
|  |  |  | @ Cl=0.1, Cd= | 0.0071019
|  |  |  | @ Cl=0.4, Cd= | 0.0077393
|  |  |  | @ Cl=0.6, Cd= | 0.0074348
alpha (deg) | Cl | Cd | Cm | Cl/Cd
-20 | -1.144 | 0.09528 | -0.09 | -12.007
-19.5 | -1.129 | 0.08859 | -0.091 | -12.738
-19 | -1.111 | 0.08241 | -0.093 | -13.484
-18.5 | -1.091 | 0.0774 | -0.094 | -14.094
-18 | -1.073 | 0.0702 | -0.096 | -15.281
-17.5 | -1.051 | 0.06439 | -0.097 | -16.318
-17 | -1.024 | 0.06106 | -0.098 | -16.762
-16.5 | -1 | 0.05398 | -0.1 | -18.533
-16 | -0.975 | 0.04735 | -0.102 | -20.593
-15.5 | -0.946 | 0.04221 | -0.104 | -22.407
-15 | -0.913 | 0.03845 | -0.106 | -23.75
-14.5 | -0.877 | 0.03591 | -0.106 | -24.412
-14 | -0.841 | 0.03201 | -0.108 | -26.276
-13.5 | -0.801 | 0.03 | -0.109 | -26.687
-13 | -0.766 | 0.02472 | -0.112 | -30.982
-12.5 | -0.726 | 0.02147 | -0.114 | -33.804
-12 | -0.682 | 0.01936 | -0.115 | -35.242
-11.5 | -0.642 | 0.01597 | -0.118 | -40.178
-11 | -0.594 | 0.01409 | -0.119 | -42.145
-10.5 | -0.545 | 0.01255 | -0.121 | -43.464
-10 | -0.498 | 0.01059 | -0.123 | -46.978
-9.5 | -0.447 | 0.00932 | -0.125 | -47.946
-9 | -0.394 | 0.00849 | -0.127 | -46.375
-8.5 | -0.339 | 0.00764 | -0.129 | -44.379
-8 | -0.28 | 0.00848 | -0.129 | -32.95
-7.5 | -0.22 | 0.00686 | -0.13 | -32.095
-7 | -0.16 | 0.00804 | -0.131 | -19.906
-6.5 | -0.099 | 0.00739 | -0.131 | -13.459
-6 | -0.039 | 0.0072 | -0.132 | -5.369
-5.5 | 0.023 | 0.00728 | -0.133 | 3.095
-5 | 0.084 | 0.00728 | -0.133 | 11.529
-4.5 | 0.146 | 0.00659 | -0.134 | 22.098
-4 | 0.207 | 0.00723 | -0.134 | 28.698
-3.5 | 0.269 | 0.00726 | -0.135 | 37.092
-3 | 0.331 | 0.00708 | -0.135 | 46.724
-2.5 | 0.393 | 0.00785 | -0.136 | 50.053
-2 | 0.455 | 0.00687 | -0.137 | 66.24
-1.5 | 0.517 | 0.00768 | -0.137 | 67.282
-1 | 0.578 | 0.00774 | -0.138 | 74.728
-0.5 | 0.64 | 0.00688 | -0.138 | 93.003
0 | 0.706 | 0.00681 | -0.139 | 103.681
0.5 | 0.768 | 0.00807 | -0.139 | 95.227
1 | 0.83 | 0.00826 | -0.14 | 100.455
1.5 | 0.891 | 0.00843 | -0.14 | 105.726
2 | 0.952 | 0.0074 | -0.141 | 128.766
2.5 | 1.014 | 0.00749 | -0.141 | 135.343
3 | 1.074 | 0.00988 | -0.142 | 108.785
3.5 | 1.135 | 0.00856 | -0.143 | 132.648
4 | 1.195 | 0.00968 | -0.143 | 123.411
4.5 | 1.255 | 0.00996 | -0.144 | 126.055
5 | 1.315 | 0.01015 | -0.144 | 129.459
5.5 | 1.373 | 0.01027 | -0.145 | 133.635
6 | 1.43 | 0.01049 | -0.145 | 136.349
6.5 | 1.486 | 0.01091 | -0.145 | 136.208
7 | 1.542 | 0.01363 | -0.146 | 113.173
7.5 | 1.597 | 0.01166 | -0.146 | 137.007
8 | 1.651 | 0.01212 | -0.147 | 136.226
8.5 | 1.703 | 0.01245 | -0.147 | 136.838
9 | 1.755 | 0.01293 | -0.148 | 135.761
9.5 | 1.805 | 0.01331 | -0.148 | 135.576
10 | 1.854 | 0.01377 | -0.149 | 134.685
10.5 | 1.882 | 0.01743 | -0.147 | 107.976
11 | 1.922 | 0.01815 | -0.147 | 105.866
11.5 | 1.959 | 0.01874 | -0.147 | 104.538
12 | 1.994 | 0.01969 | -0.147 | 101.255
12.5 | 2.029 | 0.0205 | -0.147 | 98.963
13 | 2.064 | 0.02144 | -0.147 | 96.266
13.5 | 2.095 | 0.02237 | -0.147 | 93.669
14 | 2.125 | 0.02358 | -0.147 | 90.085
14.5 | 2.152 | 0.02443 | -0.146 | 88.075
15 | 2.179 | 0.02548 | -0.146 | 85.52
15.5 | 2.205 | 0.02614 | -0.146 | 84.373
16 | 2.224 | 0.02848 | -0.146 | 78.071
16.5 | 2.248 | 0.02893 | -0.146 | 77.69
17 | 2.266 | 0.03022 | -0.146 | 75.006
17.5 | 2.285 | 0.03183 | -0.146 | 71.784
18 | 2.29 | 0.03466 | -0.146 | 66.067
18.5 | 2.285 | 0.03639 | -0.146 | 62.776
19 | 2.275 | 0.03821 | -0.145 | 59.54
19.5 | 2.262 | 0.04011 | -0.145 | 56.398
20 | 2.221 | 0.05207 | -0.143 | 42.649

## 114. Re 12M Mach 0.00 (2)
BIGFOIL.COM POLAR EXPORT
goe433
GOE 433 |  |  |  | Cl Max: | 2.1256 | at alpha= | 18 | deg
XFOIL ncrit=9 |  |  |  | L/D Max: | 132.03 | at alpha= | 8 | deg
Re: | 12000000 |  |  | Cd Min: | 0.07624 | at alpha= | 20 | deg
Mach: | 0 |  |  | Cl=0 at alpha= | -5.2906 | deg
|  |  |  | @ Cl=0.1, Cd= | 0.005666
|  |  |  | @ Cl=0.4, Cd= | 0.0054622
|  |  |  | @ Cl=0.6, Cd= | 0.0058945
alpha (deg) | Cl | Cd | Cm | Cl/Cd
-20 | -1.624 | 0.02986 | -0.1035 | -54.3871
-19.5 | -1.6237 | 0.02315 | -0.11 | -70.1382
-19 | -1.5836 | 0.01778 | -0.121 | -89.0664
-18.5 | -1.5367 | 0.0164 | -0.1224 | -93.7012
-18 | -1.4883 | 0.01504 | -0.1237 | -98.9561
-17.5 | -1.4358 | 0.01416 | -0.1244 | -101.3983
-17 | -1.3832 | 0.01316 | -0.1251 | -105.1064
-16.5 | -1.3283 | 0.01245 | -0.1257 | -106.6908
-16 | -1.273 | 0.01171 | -0.1263 | -108.7105
-15.5 | -1.2167 | 0.0111 | -0.1268 | -109.6126
-15 | -1.1595 | 0.01058 | -0.1273 | -109.5936
-14.5 | -1.1023 | 0.01 | -0.1278 | -110.23
-14 | -1.0442 | 0.0096 | -0.1283 | -108.7708
-13.5 | -0.9859 | 0.00913 | -0.1288 | -107.9847
-13 | -0.9273 | 0.00875 | -0.1292 | -105.9771
-12.5 | -0.8684 | 0.00845 | -0.1297 | -102.7692
-12 | -0.8103 | 0.00822 | -0.13 | -98.5766
-11.5 | -0.7513 | 0.00805 | -0.1304 | -93.3292
-11 | -0.692 | 0.00776 | -0.1309 | -89.1753
-10.5 | -0.6321 | 0.00753 | -0.1314 | -83.9442
-10 | -0.572 | 0.00732 | -0.1319 | -78.1421
-9.5 | -0.5117 | 0.00706 | -0.1324 | -72.4788
-9 | -0.4513 | 0.00689 | -0.1329 | -65.5007
-8.5 | -0.3908 | 0.00672 | -0.1334 | -58.1548
-8 | -0.33 | 0.00651 | -0.134 | -50.6912
-7.5 | -0.2692 | 0.00637 | -0.1345 | -42.2606
-7 | -0.2084 | 0.00624 | -0.1351 | -33.3974
-6.5 | -0.1475 | 0.00609 | -0.1356 | -24.22
-6 | -0.0864 | 0.00597 | -0.1362 | -14.4724
-5.5 | -0.0255 | 0.00586 | -0.1368 | -4.3515
-5 | 0.0354 | 0.00576 | -0.1373 | 6.1458
-4.5 | 0.0965 | 0.00567 | -0.1379 | 17.0194
-4 | 0.1572 | 0.0056 | -0.1384 | 28.0714
-3.5 | 0.2181 | 0.00551 | -0.139 | 39.5826
-3 | 0.2786 | 0.00545 | -0.1396 | 51.1193
-2.5 | 0.3389 | 0.0054 | -0.1401 | 62.7593
-2 | 0.399 | 0.00546 | -0.1405 | 73.0769
-1.5 | 0.4582 | 0.00559 | -0.1409 | 81.9678
-1 | 0.5178 | 0.0057 | -0.1413 | 90.8421
-0.5 | 0.5769 | 0.00584 | -0.1416 | 98.7842
0 | 0.6362 | 0.00598 | -0.1419 | 106.388
0.5 | 0.6957 | 0.00606 | -0.1424 | 114.802
1 | 0.7544 | 0.0062 | -0.1427 | 121.6774
1.5 | 0.8127 | 0.00633 | -0.143 | 128.3886
2 | 0.8688 | 0.00671 | -0.1429 | 129.4784
2.5 | 0.921 | 0.00746 | -0.1422 | 123.4584
3 | 0.9766 | 0.00786 | -0.1421 | 124.2494
3.5 | 1.0322 | 0.00823 | -0.1419 | 125.4192
4 | 1.0822 | 0.00907 | -0.1409 | 119.3164
4.5 | 1.1378 | 0.00935 | -0.1407 | 121.6898
5 | 1.1939 | 0.00954 | -0.1408 | 125.1468
5.5 | 1.2492 | 0.00982 | -0.1406 | 127.2098
6 | 1.3037 | 0.01013 | -0.1403 | 128.6969
6.5 | 1.3577 | 0.01046 | -0.1399 | 129.7992
7 | 1.4113 | 0.01077 | -0.1395 | 131.0399
7.5 | 1.464 | 0.01111 | -0.139 | 131.7732
8 | 1.5157 | 0.01148 | -0.1383 | 132.0296
8.5 | 1.5663 | 0.01187 | -0.1375 | 131.9545
9 | 1.6154 | 0.0123 | -0.1364 | 131.3333
9.5 | 1.6626 | 0.01277 | -0.135 | 130.1958
10 | 1.7072 | 0.01328 | -0.1333 | 128.5542
10.5 | 1.7428 | 0.01385 | -0.1298 | 125.8339
11 | 1.7815 | 0.01448 | -0.1273 | 123.0318
11.5 | 1.8189 | 0.0152 | -0.1247 | 119.6645
12 | 1.8555 | 0.01602 | -0.1222 | 115.824
12.5 | 1.8927 | 0.01681 | -0.1203 | 112.5937
13 | 1.9252 | 0.01772 | -0.1176 | 108.6456
13.5 | 1.9568 | 0.01906 | -0.1151 | 102.6653
14 | 1.986 | 0.02062 | -0.1126 | 96.3143
14.5 | 2.0127 | 0.02247 | -0.1101 | 89.5728
15 | 2.0354 | 0.02466 | -0.1075 | 82.5385
15.5 | 2.0566 | 0.02707 | -0.1051 | 75.9734
16 | 2.0772 | 0.02956 | -0.1027 | 70.2706
16.5 | 2.096 | 0.03233 | -0.1006 | 64.8314
17 | 2.1124 | 0.0354 | -0.0985 | 59.6723
17.5 | 2.1225 | 0.03923 | -0.0965 | 54.104
18 | 2.1256 | 0.0439 | -0.0946 | 48.4191
18.5 | 2.0757 | 0.05428 | -0.0916 | 38.2406
19 | 2.0498 | 0.0625 | -0.0901 | 32.7968
19.5 | 2.0372 | 0.06938 | -0.0891 | 29.3629
20 | 2.026 | 0.07624 | -0.0885 | 26.574

## 115. Re 12M Mach 0.10 (1)
BIGFOIL.COM POLAR EXPORT
goe433
GOE 433 |  |  |  | Cl Max: | 2.277 | at alpha= | 18 | deg
JavaFoil+Calcfoil stall+Eppler ext transition |  |  |  | L/D Max: | 136.592 | at alpha= | 7.5 | deg
Re: | 12000000 |  |  | Cd Min: | 0.00653 | at alpha= | -4.5 | deg
Mach: | 0.1 |  |  | Cl=0 at alpha= | -5.6855 | deg
|  |  |  | @ Cl=0.1, Cd= | 0.0071013
|  |  |  | @ Cl=0.4, Cd= | 0.0077802
|  |  |  | @ Cl=0.6, Cd= | 0.0074803
alpha (deg) | Cl | Cd | Cm | Cl/Cd
-20 | -1.129 | 0.09848 | -0.09 | -11.462
-19.5 | -1.11 | 0.09578 | -0.09 | -11.589
-19 | -1.099 | 0.08566 | -0.092 | -12.826
-18.5 | -1.08 | 0.08042 | -0.093 | -13.429
-18 | -1.062 | 0.07306 | -0.095 | -14.543
-17.5 | -1.042 | 0.06691 | -0.097 | -15.571
-17 | -1.016 | 0.06343 | -0.098 | -16.017
-16.5 | -0.994 | 0.05633 | -0.1 | -17.645
-16 | -0.971 | 0.0488 | -0.102 | -19.897
-15.5 | -0.943 | 0.04328 | -0.104 | -21.798
-15 | -0.911 | 0.03954 | -0.106 | -23.036
-14.5 | -0.876 | 0.03677 | -0.107 | -23.809
-14 | -0.841 | 0.03269 | -0.108 | -25.719
-13.5 | -0.804 | 0.0289 | -0.11 | -27.835
-13 | -0.764 | 0.0263 | -0.112 | -29.057
-12.5 | -0.726 | 0.02226 | -0.114 | -32.592
-12 | -0.682 | 0.02025 | -0.115 | -33.665
-11.5 | -0.641 | 0.01668 | -0.118 | -38.457
-11 | -0.594 | 0.01449 | -0.119 | -41.013
-10.5 | -0.546 | 0.01289 | -0.121 | -42.364
-10 | -0.497 | 0.01179 | -0.123 | -42.17
-9.5 | -0.448 | 0.00952 | -0.125 | -47.034
-9 | -0.395 | 0.00862 | -0.127 | -45.777
-8.5 | -0.34 | 0.00867 | -0.129 | -39.208
-8 | -0.281 | 0.00847 | -0.13 | -33.138
-7.5 | -0.221 | 0.00686 | -0.131 | -32.259
-7 | -0.161 | 0.0081 | -0.131 | -19.828
-6.5 | -0.1 | 0.00749 | -0.132 | -13.343
-6 | -0.039 | 0.00726 | -0.133 | -5.35
-5.5 | 0.023 | 0.00798 | -0.133 | 2.835
-5 | 0.084 | 0.0073 | -0.134 | 11.56
-4.5 | 0.146 | 0.00653 | -0.134 | 22.413
-4 | 0.208 | 0.00723 | -0.135 | 28.832
-3.5 | 0.271 | 0.00726 | -0.136 | 37.273
-3 | 0.333 | 0.00709 | -0.136 | 46.912
-2.5 | 0.395 | 0.00786 | -0.137 | 50.241
-2 | 0.457 | 0.00687 | -0.137 | 66.581
-1.5 | 0.519 | 0.00774 | -0.138 | 67.038
-1 | 0.581 | 0.00775 | -0.138 | 75.009
-0.5 | 0.643 | 0.00687 | -0.139 | 93.523
0 | 0.71 | 0.00681 | -0.139 | 104.292
0.5 | 0.772 | 0.00813 | -0.14 | 94.932
1 | 0.834 | 0.00833 | -0.141 | 100.109
1.5 | 0.895 | 0.00811 | -0.141 | 110.371
2 | 0.957 | 0.0074 | -0.142 | 129.335
2.5 | 1.019 | 0.00754 | -0.142 | 135.174
3 | 1.08 | 0.00991 | -0.143 | 108.923
3.5 | 1.14 | 0.00857 | -0.143 | 133.084
4 | 1.201 | 0.00975 | -0.144 | 123.209
4.5 | 1.261 | 0.00998 | -0.144 | 126.394
5 | 1.321 | 0.0102 | -0.145 | 129.551
5.5 | 1.379 | 0.01031 | -0.145 | 133.808
6 | 1.437 | 0.01056 | -0.146 | 136.077
6.5 | 1.493 | 0.01099 | -0.146 | 135.902
7 | 1.549 | 0.01375 | -0.147 | 112.662
7.5 | 1.604 | 0.01174 | -0.147 | 136.592
8 | 1.658 | 0.01218 | -0.148 | 136.069
8.5 | 1.71 | 0.01252 | -0.148 | 136.574
9 | 1.762 | 0.01302 | -0.149 | 135.332
9.5 | 1.812 | 0.01344 | -0.149 | 134.807
10 | 1.861 | 0.01392 | -0.149 | 133.688
10.5 | 1.886 | 0.01769 | -0.148 | 106.643
11 | 1.925 | 0.01845 | -0.148 | 104.37
11.5 | 1.963 | 0.01908 | -0.148 | 102.867
12 | 1.996 | 0.02001 | -0.148 | 99.78
12.5 | 2.034 | 0.02039 | -0.148 | 99.737
13 | 2.065 | 0.02183 | -0.148 | 94.575
13.5 | 2.095 | 0.02281 | -0.147 | 91.868
14 | 2.124 | 0.02408 | -0.147 | 88.192
14.5 | 2.15 | 0.02499 | -0.147 | 86.054
15 | 2.176 | 0.02609 | -0.147 | 83.399
15.5 | 2.201 | 0.02678 | -0.147 | 82.179
16 | 2.218 | 0.02907 | -0.146 | 76.287
16.5 | 2.24 | 0.02955 | -0.147 | 75.824
17 | 2.259 | 0.03112 | -0.147 | 72.597
17.5 | 2.274 | 0.03258 | -0.146 | 69.794
18 | 2.277 | 0.03562 | -0.146 | 63.931
18.5 | 2.267 | 0.03763 | -0.146 | 60.243
19 | 2.256 | 0.03934 | -0.146 | 57.329
19.5 | 2.239 | 0.04133 | -0.146 | 54.173
20 | 2.189 | 0.05488 | -0.143 | 39.885

## 116. Re 12M Mach 0.10 (2)
BIGFOIL.COM POLAR EXPORT
goe433
GOE 433 |  |  |  | Cl Max: | 2.1197 | at alpha= | 18 | deg
XFOIL ncrit=9 |  |  |  | L/D Max: | 131.536 | at alpha= | 8 | deg
Re: | 12000000 |  |  | Cd Min: | 0.08114 | at alpha= | 20 | deg
Mach: | 0.1 |  |  | Cl=0 at alpha= | -5.2847 | deg
|  |  |  | @ Cl=0.1, Cd= | 0.005676
|  |  |  | @ Cl=0.4, Cd= | 0.005469
|  |  |  | @ Cl=0.6, Cd= | 0.0058958
alpha (deg) | Cl | Cd | Cm | Cl/Cd
-20 | -1.5829 | 0.03727 | -0.1005 | -42.4712
-19.5 | -1.605 | 0.029 | -0.1066 | -55.3448
-19 | -1.6003 | 0.02162 | -0.1155 | -74.0194
-18.5 | -1.5545 | 0.01743 | -0.1242 | -89.1853
-18 | -1.5055 | 0.01596 | -0.1257 | -94.3296
-17.5 | -1.4541 | 0.0147 | -0.1267 | -98.9184
-17 | -1.4003 | 0.01371 | -0.1273 | -102.1371
-16.5 | -1.3454 | 0.0128 | -0.1279 | -105.1094
-16 | -1.2888 | 0.0121 | -0.1283 | -106.5124
-15.5 | -1.232 | 0.01137 | -0.1288 | -108.3553
-15 | -1.1737 | 0.01083 | -0.1292 | -108.3749
-14.5 | -1.1157 | 0.0102 | -0.1296 | -109.3824
-14 | -1.0568 | 0.00975 | -0.13 | -108.3897
-13.5 | -0.9975 | 0.0093 | -0.1304 | -107.2581
-13 | -0.9381 | 0.00886 | -0.1308 | -105.8804
-12.5 | -0.8784 | 0.00858 | -0.1311 | -102.3776
-12 | -0.8195 | 0.00833 | -0.1314 | -98.3794
-11.5 | -0.7598 | 0.00811 | -0.1317 | -93.6868
-11 | -0.6996 | 0.00784 | -0.1321 | -89.2347
-10.5 | -0.6391 | 0.00759 | -0.1326 | -84.2029
-10 | -0.5782 | 0.00738 | -0.133 | -78.3469
-9.5 | -0.5173 | 0.00711 | -0.1335 | -72.7567
-9 | -0.4562 | 0.00692 | -0.1339 | -65.9249
-8.5 | -0.395 | 0.00676 | -0.1344 | -58.432
-8 | -0.3337 | 0.00654 | -0.1349 | -51.0245
-7.5 | -0.2722 | 0.00639 | -0.1354 | -42.5978
-7 | -0.2109 | 0.00626 | -0.1359 | -33.6901
-6.5 | -0.1495 | 0.0061 | -0.1365 | -24.5082
-6 | -0.0879 | 0.00598 | -0.137 | -14.699
-5.5 | -0.0264 | 0.00588 | -0.1376 | -4.4898
-5 | 0.0349 | 0.00578 | -0.1381 | 6.0381
-4.5 | 0.0965 | 0.00568 | -0.1387 | 16.9894
-4 | 0.1577 | 0.00561 | -0.1392 | 28.1105
-3.5 | 0.219 | 0.00553 | -0.1398 | 39.6022
-3 | 0.28 | 0.00547 | -0.1403 | 51.1883
-2.5 | 0.3407 | 0.00542 | -0.1408 | 62.8598
-2 | 0.4012 | 0.00547 | -0.1413 | 73.3455
-1.5 | 0.4609 | 0.00559 | -0.1416 | 82.4508
-1 | 0.5209 | 0.00571 | -0.142 | 91.2259
-0.5 | 0.5805 | 0.00585 | -0.1423 | 99.2308
0 | 0.6401 | 0.00599 | -0.1427 | 106.8614
0.5 | 0.7001 | 0.00607 | -0.1431 | 115.3377
1 | 0.7592 | 0.00621 | -0.1434 | 122.2544
1.5 | 0.8178 | 0.00635 | -0.1437 | 128.7874
2 | 0.8743 | 0.00673 | -0.1436 | 129.9108
2.5 | 0.9266 | 0.0075 | -0.1428 | 123.5467
4 | 1.0885 | 0.00914 | -0.1413 | 119.0919
4.5 | 1.1447 | 0.00941 | -0.1412 | 121.6472
5 | 1.2012 | 0.0096 | -0.1412 | 125.125
5.5 | 1.2567 | 0.00989 | -0.141 | 127.0677
6 | 1.3116 | 0.01021 | -0.1406 | 128.4623
6.5 | 1.3659 | 0.01053 | -0.1402 | 129.7151
7 | 1.4198 | 0.01086 | -0.1397 | 130.7366
7.5 | 1.4727 | 0.01121 | -0.1391 | 131.3738
8 | 1.5245 | 0.01159 | -0.1383 | 131.5358
8.5 | 1.5751 | 0.012 | -0.1373 | 131.2583
9 | 1.6241 | 0.01245 | -0.1361 | 130.4498
9.5 | 1.671 | 0.01294 | -0.1345 | 129.1345
10.5 | 1.7485 | 0.01411 | -0.1286 | 123.9192
11 | 1.7873 | 0.01479 | -0.126 | 120.8452
11.5 | 1.8248 | 0.01557 | -0.1234 | 117.1997
12 | 1.8612 | 0.01647 | -0.1209 | 113.0055
12.5 | 1.8986 | 0.01736 | -0.1189 | 109.3664
13 | 1.9309 | 0.01837 | -0.1162 | 105.1116
13.5 | 1.9614 | 0.01987 | -0.1136 | 98.7116
14 | 1.9898 | 0.02162 | -0.111 | 92.0352
14.5 | 2.016 | 0.02361 | -0.1085 | 85.3875
15 | 2.0381 | 0.02596 | -0.1059 | 78.5092
15.5 | 2.0576 | 0.02861 | -0.1034 | 71.9189
16 | 2.0771 | 0.03134 | -0.101 | 66.2763
16.5 | 2.0948 | 0.03437 | -0.0989 | 60.9485
17 | 2.1098 | 0.03773 | -0.0968 | 55.9184
17.5 | 2.1182 | 0.04192 | -0.0949 | 50.5296
18 | 2.1197 | 0.04688 | -0.093 | 45.2154
18.5 | 2.0599 | 0.05843 | -0.0903 | 35.2542
19 | 2.0344 | 0.06679 | -0.089 | 30.4596
19.5 | 2.0206 | 0.07393 | -0.0882 | 27.3313
20 | 2.008 | 0.08114 | -0.0878 | 24.7474

## 117. Re 12M Mach 0.25 (1)
BIGFOIL.COM POLAR EXPORT
goe433
GOE 433 |  |  |  | Cl Max: | 2.183 | at alpha= | 17.5 | deg
JavaFoil+Calcfoil stall+Eppler ext transition |  |  |  | L/D Max: | 137.9 | at alpha= | 2.5 | deg
Re: | 12000000 |  |  | Cd Min: | 0.00652 | at alpha= | -4.5 | deg
Mach: | 0.25 |  |  | Cl=0 at alpha= | -5.6825 | deg
|  |  |  | @ Cl=0.1, Cd= | 0.0071629
|  |  |  | @ Cl=0.4, Cd= | 0.0070394
|  |  |  | @ Cl=0.6, Cd= | 0.0078024
alpha (deg) | Cl | Cd | Cm | Cl/Cd
-20 | -0.998 | 0.12279 | -0.086 | -8.131
-19.5 | -1.003 | 0.11069 | -0.089 | -9.063
-19 | -0.999 | 0.10486 | -0.089 | -9.529
-18.5 | -0.997 | 0.09571 | -0.092 | -10.414
-18 | -0.989 | 0.08897 | -0.093 | -11.111
-17.5 | -0.978 | 0.08266 | -0.095 | -11.833
-17 | -0.964 | 0.07575 | -0.096 | -12.73
-16.5 | -0.947 | 0.0702 | -0.098 | -13.484
-16 | -0.927 | 0.0644 | -0.099 | -14.398
-15.5 | -0.914 | 0.05236 | -0.104 | -17.462
-15 | -0.891 | 0.04695 | -0.106 | -18.969
-14.5 | -0.862 | 0.04229 | -0.108 | -20.389
-14 | -0.831 | 0.03813 | -0.109 | -21.796
-13.5 | -0.797 | 0.03467 | -0.111 | -22.979
-13 | -0.757 | 0.03269 | -0.111 | -23.163
-12.5 | -0.718 | 0.02947 | -0.113 | -24.37
-12 | -0.682 | 0.02392 | -0.116 | -28.529
-11.5 | -0.64 | 0.02093 | -0.118 | -30.558
-11 | -0.595 | 0.01803 | -0.12 | -32.973
-10.5 | -0.549 | 0.01543 | -0.122 | -35.58
-10 | -0.501 | 0.013 | -0.125 | -38.557
-9.5 | -0.45 | 0.01226 | -0.126 | -36.676
-9 | -0.397 | 0.01008 | -0.128 | -39.422
-8.5 | -0.342 | 0.00981 | -0.13 | -34.863
-8 | -0.287 | 0.00875 | -0.133 | -32.815
-7.5 | -0.227 | 0.00681 | -0.134 | -33.291
-7 | -0.165 | 0.0073 | -0.135 | -22.573
-6.5 | -0.102 | 0.00749 | -0.135 | -13.678
-6 | -0.04 | 0.00814 | -0.136 | -4.89
-5.5 | 0.023 | 0.00732 | -0.137 | 3.176
-5 | 0.087 | 0.00733 | -0.137 | 11.82
-4.5 | 0.15 | 0.00652 | -0.138 | 23.045
-4 | 0.214 | 0.0073 | -0.139 | 29.29
-3.5 | 0.278 | 0.00727 | -0.139 | 38.207
-3 | 0.342 | 0.00713 | -0.14 | 47.909
-2.5 | 0.406 | 0.00703 | -0.14 | 57.685
-2 | 0.469 | 0.0068 | -0.141 | 69.036
-1.5 | 0.533 | 0.00785 | -0.142 | 67.938
-1 | 0.597 | 0.00785 | -0.142 | 75.974
-0.5 | 0.66 | 0.00685 | -0.143 | 96.349
0 | 0.729 | 0.00677 | -0.143 | 107.703
0.5 | 0.793 | 0.00707 | -0.144 | 112.071
1 | 0.856 | 0.0072 | -0.144 | 118.919
1.5 | 0.92 | 0.00827 | -0.145 | 111.232
2 | 0.983 | 0.00741 | -0.146 | 132.572
2.5 | 1.046 | 0.00759 | -0.146 | 137.9
3 | 1.109 | 0.00851 | -0.147 | 130.257
3.5 | 1.171 | 0.00866 | -0.147 | 135.242
4 | 1.233 | 0.00981 | -0.148 | 125.718
4.5 | 1.294 | 0.01015 | -0.148 | 127.497
5 | 1.356 | 0.01034 | -0.149 | 131.119
5.5 | 1.415 | 0.01047 | -0.149 | 135.164
6 | 1.473 | 0.01074 | -0.15 | 137.199
6.5 | 1.531 | 0.01126 | -0.15 | 135.89
7 | 1.587 | 0.01444 | -0.151 | 109.929
7.5 | 1.642 | 0.01205 | -0.151 | 136.298
8 | 1.696 | 0.01258 | -0.152 | 134.854
8.5 | 1.748 | 0.01304 | -0.152 | 134.037
9 | 1.799 | 0.01349 | -0.153 | 133.31
9.5 | 1.826 | 0.01749 | -0.151 | 104.377
10 | 1.866 | 0.01825 | -0.151 | 102.269
10.5 | 1.904 | 0.0193 | -0.151 | 98.627
11 | 1.941 | 0.02011 | -0.151 | 96.49
11.5 | 1.976 | 0.0207 | -0.151 | 95.428
12 | 2.007 | 0.02209 | -0.151 | 90.844
12.5 | 2.039 | 0.0226 | -0.151 | 90.223
13 | 2.065 | 0.02432 | -0.15 | 84.911
13.5 | 2.088 | 0.02581 | -0.15 | 80.887
14 | 2.108 | 0.02712 | -0.15 | 77.712
14.5 | 2.128 | 0.02843 | -0.15 | 74.845
15 | 2.144 | 0.02998 | -0.149 | 71.528
15.5 | 2.157 | 0.03159 | -0.149 | 68.271
16 | 2.167 | 0.03335 | -0.149 | 64.978
16.5 | 2.175 | 0.03528 | -0.149 | 61.646
17 | 2.182 | 0.0359 | -0.149 | 60.771
17.5 | 2.183 | 0.03829 | -0.149 | 57.009
18 | 2.169 | 0.04018 | -0.149 | 53.987
18.5 | 2.133 | 0.04279 | -0.149 | 49.837
19 | 2.088 | 0.04709 | -0.148 | 44.335
19.5 | 1.997 | 0.06677 | -0.144 | 29.906
20 | 1.946 | 0.06946 | -0.144 | 28.019

## 118. Re 12M Mach 0.25 (2)
BIGFOIL.COM POLAR EXPORT
goe433
GOE 433 |  |  |  | Cl Max: | 2.0815 | at alpha= | 17 | deg
XFOIL ncrit=9 |  |  |  | L/D Max: | 131.24 | at alpha= | 1.5 | deg
Re: | 12000000 |  |  | Cd Min: | 0.10669 | at alpha= | 20 | deg
Mach: | 0.25 |  |  | Cl=0 at alpha= | -5.2527 | deg
|  |  |  | @ Cl=0.1, Cd= | 0.0057469
|  |  |  | @ Cl=0.4, Cd= | 0.0055614
|  |  |  | @ Cl=0.6, Cd= | 0.0058894
alpha (deg) | Cl | Cd | Cm | Cl/Cd
-19.5 | -1.2242 | 0.08489 | -0.0769 | -14.421
-19 | -1.3356 | 0.06535 | -0.0915 | -20.4376
-18.5 | -1.429 | 0.04926 | -0.1031 | -29.0093
-18 | -1.4974 | 0.03635 | -0.1128 | -41.1939
-17 | -1.4939 | 0.01834 | -0.1371 | -81.4558
-16.5 | -1.4398 | 0.01597 | -0.1395 | -90.1565
-16 | -1.3808 | 0.0145 | -0.1401 | -95.2276
-15.5 | -1.3197 | 0.01335 | -0.1403 | -98.8539
-15 | -1.2573 | 0.01234 | -0.1403 | -101.8882
-14.5 | -1.1937 | 0.01155 | -0.1402 | -103.3506
-14 | -1.1296 | 0.01087 | -0.14 | -103.919
-13.5 | -1.0655 | 0.01021 | -0.1399 | -104.3585
-13 | -1.0006 | 0.00973 | -0.1397 | -102.8366
-12.5 | -0.9367 | 0.00924 | -0.1396 | -101.3745
-12 | -0.8728 | 0.009 | -0.1393 | -96.9778
-11.5 | -0.8084 | 0.00858 | -0.1393 | -94.2191
-11 | -0.7436 | 0.00828 | -0.1393 | -89.8068
-10.5 | -0.6789 | 0.00797 | -0.1393 | -85.1819
-10 | -0.614 | 0.00766 | -0.1394 | -80.1567
-9.5 | -0.5489 | 0.00742 | -0.1395 | -73.9757
-9 | -0.4842 | 0.00715 | -0.1397 | -67.7203
-8.5 | -0.4194 | 0.00694 | -0.14 | -60.4323
-8 | -0.3545 | 0.00673 | -0.1402 | -52.6746
-7.5 | -0.2898 | 0.00653 | -0.1405 | -44.3798
-7 | -0.2253 | 0.0064 | -0.1409 | -35.2031
-6.5 | -0.1606 | 0.00623 | -0.1412 | -25.7785
-6 | -0.0961 | 0.00606 | -0.1417 | -15.8581
-5.5 | -0.0318 | 0.00598 | -0.1421 | -5.3177
-5 | 0.0325 | 0.00585 | -0.1425 | 5.5556
-4.5 | 0.0967 | 0.00575 | -0.143 | 16.8174
-4 | 0.1605 | 0.00569 | -0.1435 | 28.2074
-3.5 | 0.2243 | 0.00563 | -0.1439 | 39.8401
-3 | 0.2876 | 0.00558 | -0.1444 | 51.5412
-2.5 | 0.3507 | 0.00553 | -0.1449 | 63.4177
-2 | 0.4135 | 0.00557 | -0.1453 | 74.237
-1.5 | 0.476 | 0.00564 | -0.1457 | 84.3972
-1 | 0.5383 | 0.00576 | -0.146 | 93.4549
-0.5 | 0.6003 | 0.00589 | -0.1463 | 101.9185
0 | 0.6621 | 0.00605 | -0.1466 | 109.438
0.5 | 0.7242 | 0.00615 | -0.1469 | 117.7561
1 | 0.7857 | 0.00629 | -0.1472 | 124.9126
1.5 | 0.8465 | 0.00645 | -0.1474 | 131.2403
2.5 | 0.957 | 0.00778 | -0.146 | 123.0077
3 | 1.015 | 0.00818 | -0.1457 | 124.0831
3.5 | 1.0722 | 0.00862 | -0.1452 | 124.3852
4 | 1.1239 | 0.00946 | -0.1439 | 118.8055
4.5 | 1.1823 | 0.00972 | -0.1436 | 121.6358
5 | 1.2407 | 0.00995 | -0.1433 | 124.6935
5.5 | 1.2977 | 0.01028 | -0.1427 | 126.2354
6 | 1.3541 | 0.01064 | -0.142 | 127.265
6.5 | 1.41 | 0.01099 | -0.1412 | 128.2985
7 | 1.4648 | 0.01138 | -0.1402 | 128.717
7.5 | 1.5183 | 0.0118 | -0.139 | 128.6695
8 | 1.5698 | 0.01228 | -0.1374 | 127.8339
8.5 | 1.6183 | 0.0128 | -0.1353 | 126.4297
9 | 1.6576 | 0.01339 | -0.1315 | 123.7939
9.5 | 1.6986 | 0.01413 | -0.1284 | 120.2123
10 | 1.7378 | 0.01502 | -0.1252 | 115.6991
10.5 | 1.7775 | 0.01596 | -0.1223 | 111.3722
11 | 1.8159 | 0.01705 | -0.1194 | 106.5044
11.5 | 1.852 | 0.01836 | -0.1165 | 100.8715
12 | 1.8869 | 0.01988 | -0.1138 | 94.9145
12.5 | 1.9224 | 0.02147 | -0.1116 | 89.5389
13 | 1.9532 | 0.02322 | -0.1089 | 84.1171
13.5 | 1.979 | 0.02565 | -0.1061 | 77.154
14 | 2.0018 | 0.02839 | -0.1032 | 70.5107
14.5 | 2.0216 | 0.03144 | -0.1003 | 64.3003
15 | 2.0364 | 0.03514 | -0.0977 | 57.9511
15.5 | 2.0517 | 0.03892 | -0.0953 | 52.7158
16 | 2.065 | 0.04309 | -0.0933 | 47.923
16.5 | 2.0748 | 0.04766 | -0.0914 | 43.5334
17 | 2.0815 | 0.05256 | -0.0896 | 39.6024
17.5 | 2.0724 | 0.05911 | -0.0878 | 35.0601
18 | 2.0366 | 0.06847 | -0.0863 | 29.7444
18.5 | 1.9766 | 0.08088 | -0.0856 | 24.4387
19 | 1.9548 | 0.08944 | -0.0854 | 21.856
19.5 | 1.9327 | 0.09834 | -0.0859 | 19.6532
20 | 1.9157 | 0.10669 | -0.0868 | 17.9558

## 119. Re 12M Mach 0.50 (1)
BIGFOIL.COM POLAR EXPORT
goe433
GOE 433 |  |  |  | Cl Max: | 1.83 | at alpha= | 9.5 | deg
JavaFoil+Calcfoil stall+Eppler ext transition |  |  |  | L/D Max: | 128.042 | at alpha= | 3 | deg
Re: | 12000000 |  |  | Cd Min: | 0.00693 | at alpha= | -4.5 | deg
Mach: | 0.5 |  |  | Cl=0 at alpha= | -5.6857 | deg
|  |  |  | @ Cl=0.1, Cd= | 0.0078453
|  |  |  | @ Cl=0.4, Cd= | 0.0077901
|  |  |  | @ Cl=0.6, Cd= | 0.0071814
alpha (deg) | Cl | Cd | Cm | Cl/Cd
-20 | -0.82 | 0.16915 | -0.086 | -4.846
-19.5 | -0.796 | 0.15277 | -0.089 | -5.208
-19 | -0.767 | 0.14834 | -0.089 | -5.17
-18.5 | -0.738 | 0.14396 | -0.089 | -5.127
-18 | -0.71 | 0.13649 | -0.089 | -5.2
-17.5 | -0.68 | 0.13404 | -0.088 | -5.074
-17 | -0.651 | 0.12927 | -0.087 | -5.034
-16.5 | -0.621 | 0.12704 | -0.086 | -4.89
-16 | -0.591 | 0.12148 | -0.084 | -4.869
-15.5 | -0.563 | 0.11739 | -0.084 | -4.797
-15 | -0.536 | 0.11591 | -0.086 | -4.625
-14.5 | -0.51 | 0.10494 | -0.089 | -4.855
-14 | -0.481 | 0.10158 | -0.09 | -4.733
-13.5 | -0.452 | 0.09335 | -0.09 | -4.844
-13 | -0.423 | 0.09086 | -0.088 | -4.651
-12.5 | -0.394 | 0.08904 | -0.09 | -4.43
-12 | -0.369 | 0.07665 | -0.097 | -4.816
-11.5 | -0.531 | 0.05895 | -0.107 | -9.01
-11 | -0.539 | 0.04573 | -0.116 | -11.789
-10.5 | -0.53 | 0.031 | -0.125 | -17.091
-10 | -0.493 | 0.02843 | -0.127 | -17.345
-9.5 | -0.452 | 0.02417 | -0.13 | -18.717
-9 | -0.405 | 0.01973 | -0.133 | -20.548
-8.5 | -0.35 | 0.01884 | -0.135 | -18.599
-8 | -0.298 | 0.01338 | -0.14 | -22.275
-7.5 | -0.239 | 0.01225 | -0.143 | -19.484
-7 | -0.177 | 0.01039 | -0.146 | -17.012
-6.5 | -0.112 | 0.00934 | -0.149 | -11.957
-6 | -0.044 | 0.00886 | -0.152 | -4.968
-5.5 | 0.026 | 0.00876 | -0.153 | 2.945
-5 | 0.096 | 0.0079 | -0.153 | 12.179
-4.5 | 0.167 | 0.00693 | -0.154 | 24.137
-4 | 0.238 | 0.00855 | -0.155 | 27.848
-3.5 | 0.31 | 0.00777 | -0.156 | 39.843
-3 | 0.381 | 0.00755 | -0.156 | 50.497
-2.5 | 0.453 | 0.00846 | -0.157 | 53.523
-2 | 0.524 | 0.00741 | -0.158 | 70.737
-1.5 | 0.595 | 0.00718 | -0.158 | 82.811
-1 | 0.666 | 0.0072 | -0.159 | 92.421
-0.5 | 0.736 | 0.00729 | -0.16 | 101.052
0 | 0.814 | 0.00853 | -0.16 | 95.375
0.5 | 0.884 | 0.00895 | -0.161 | 98.789
1 | 0.955 | 0.00785 | -0.161 | 121.59
1.5 | 1.025 | 0.00966 | -0.162 | 106.13
2 | 1.095 | 0.00948 | -0.163 | 115.596
2.5 | 1.165 | 0.01121 | -0.163 | 103.961
3 | 1.234 | 0.00964 | -0.164 | 128.042
3.5 | 1.303 | 0.01113 | -0.164 | 117.064
4 | 1.37 | 0.0116 | -0.165 | 118.179
4.5 | 1.437 | 0.01199 | -0.166 | 119.891
5 | 1.503 | 0.01567 | -0.166 | 95.92
5.5 | 1.545 | 0.01633 | -0.165 | 94.626
6 | 1.599 | 0.01731 | -0.165 | 92.381
6.5 | 1.651 | 0.01816 | -0.165 | 90.921
7 | 1.696 | 0.01935 | -0.164 | 87.647
7.5 | 1.74 | 0.02032 | -0.165 | 85.61
8 | 1.775 | 0.02155 | -0.164 | 82.37
8.5 | 1.804 | 0.02299 | -0.164 | 78.443
9 | 1.823 | 0.02456 | -0.164 | 74.214
9.5 | 1.83 | 0.02629 | -0.164 | 69.634
10 | 1.823 | 0.02857 | -0.163 | 63.796
10.5 | 1.791 | 0.03121 | -0.163 | 57.378
11 | 1.708 | 0.03408 | -0.163 | 50.126
11.5 | 1.426 | 0.03903 | -0.162 | 36.532
12 | 1.166 | 0.04423 | -0.161 | 26.353
12.5 | 1.194 | 0.04647 | -0.16 | 25.698
13 | 1.206 | 0.05727 | -0.157 | 21.06
13.5 | 1.237 | 0.05763 | -0.157 | 21.468
14 | 1.256 | 0.06783 | -0.155 | 18.522
14.5 | 1.275 | 0.07706 | -0.153 | 16.545

## 120. Re 12M Mach 0.50 (2)
BIGFOIL.COM POLAR EXPORT
goe433
GOE 433 |  |  |  | Cl Max: | 1.83 | at alpha= | 12.5 | deg
XFOIL ncrit=9 |  |  |  | L/D Max: | 138.241 | at alpha= | 1.5 | deg
Re: | 12000000 |  |  | Cd Min: | 0.14058 | at alpha= | -17 | deg
Mach: | 0.5 |  |  | Cl=0 at alpha= | -5.1042 | deg
|  |  |  | @ Cl=0.1, Cd= | 0.0061397
|  |  |  | @ Cl=0.4, Cd= | 0.0060154
|  |  |  | @ Cl=0.6, Cd= | 0.0060392
alpha (deg) | Cl | Cd | Cm | Cl/Cd
-17 | -0.6892 | 0.14058 | -0.0539 | -4.9025
-16.5 | -0.719 | 0.12814 | -0.0634 | -5.6111
-16 | -0.7486 | 0.11644 | -0.0723 | -6.4291
-15.5 | -0.8014 | 0.10295 | -0.0835 | -7.7844
-15 | -0.8528 | 0.09035 | -0.0942 | -9.4388
-14.5 | -0.9271 | 0.07639 | -0.1074 | -12.1364
-14 | -1.0079 | 0.06288 | -0.1207 | -16.0289
-13.5 | -1.0603 | 0.05225 | -0.1306 | -20.2928
-13 | -1.1033 | 0.04252 | -0.1396 | -25.9478
-12.5 | -1.1395 | 0.03287 | -0.1485 | -34.6669
-12 | -1.1531 | 0.02071 | -0.1681 | -55.6784
-11.5 | -1.0805 | 0.01309 | -0.1805 | -82.5439
-11 | -0.9902 | 0.01136 | -0.1784 | -87.1655
-10.5 | -0.899 | 0.01039 | -0.1757 | -86.5255
-10 | -0.8092 | 0.00962 | -0.1733 | -84.1164
-9.5 | -0.7211 | 0.00906 | -0.1711 | -79.5916
-9 | -0.6343 | 0.00852 | -0.1692 | -74.4484
-8.5 | -0.549 | 0.00807 | -0.1676 | -68.0297
-8 | -0.4651 | 0.00772 | -0.1662 | -60.2461
-7.5 | -0.3827 | 0.00737 | -0.1652 | -51.9267
-7 | -0.3009 | 0.00709 | -0.1643 | -42.4401
-6.5 | -0.2202 | 0.0068 | -0.1637 | -32.3824
-6 | -0.1407 | 0.00661 | -0.1631 | -21.2859
-5.5 | -0.0619 | 0.00643 | -0.1628 | -9.6267
-5 | 0.0163 | 0.00623 | -0.1627 | 2.6164
-4.5 | 0.0934 | 0.00615 | -0.1626 | 15.187
-4 | 0.17 | 0.00603 | -0.1626 | 28.1924
-3.5 | 0.2453 | 0.00602 | -0.1626 | 40.7475
-2.5 | 0.3943 | 0.00602 | -0.1628 | 65.4983
-2 | 0.4684 | 0.00596 | -0.1631 | 78.5906
-1.5 | 0.5422 | 0.006 | -0.1633 | 90.3667
-1 | 0.6159 | 0.00605 | -0.1635 | 101.8017
-0.5 | 0.6886 | 0.00621 | -0.1636 | 110.8857
0 | 0.7615 | 0.00632 | -0.1637 | 120.4905
0.5 | 0.8337 | 0.00651 | -0.1636 | 128.0645
1 | 0.9055 | 0.00671 | -0.1635 | 134.9478
1.5 | 0.9746 | 0.00705 | -0.163 | 138.2411
2.5 | 1.089 | 0.00892 | -0.1583 | 122.0852
3 | 1.1397 | 0.01009 | -0.1547 | 112.9534
3.5 | 1.203 | 0.01058 | -0.1529 | 113.7051
4 | 1.2664 | 0.01101 | -0.151 | 115.0227
4.5 | 1.3215 | 0.01151 | -0.1475 | 114.8132
5 | 1.3757 | 0.01212 | -0.1441 | 113.5066
5.5 | 1.4315 | 0.01283 | -0.1411 | 111.5744
6 | 1.4842 | 0.01376 | -0.1377 | 107.8634
6.5 | 1.5351 | 0.01492 | -0.1341 | 102.8887
7 | 1.5832 | 0.01636 | -0.1306 | 96.7726
7.5 | 1.6289 | 0.01812 | -0.127 | 89.8951
8 | 1.6718 | 0.02024 | -0.1235 | 82.5988
8.5 | 1.709 | 0.02283 | -0.1197 | 74.8576
9 | 1.7412 | 0.02583 | -0.1158 | 67.41
9.5 | 1.7678 | 0.02934 | -0.1119 | 60.2522
10 | 1.7903 | 0.03334 | -0.1082 | 53.6983
10.5 | 1.8079 | 0.03791 | -0.1047 | 47.6893
11 | 1.8196 | 0.04307 | -0.1013 | 42.2475
11.5 | 1.8259 | 0.04868 | -0.098 | 37.5082
12 | 1.8259 | 0.05486 | -0.095 | 33.2829
12.5 | 1.83 | 0.06086 | -0.0923 | 30.069
13 | 1.8257 | 0.06769 | -0.09 | 26.9715
13.5 | 1.8183 | 0.07503 | -0.0882 | 24.2343
14 | 1.815 | 0.0822 | -0.0868 | 22.0803
15 | 1.7958 | 0.09809 | -0.0862 | 18.3077
15.5 | 1.7856 | 0.10635 | -0.0863 | 16.7898
16 | 1.7791 | 0.11447 | -0.0868 | 15.5421
16.5 | 1.774 | 0.12266 | -0.0879 | 14.4627
17 | 1.7742 | 0.13042 | -0.0892 | 13.6037
17.5 | 1.7778 | 0.13806 | -0.0908 | 12.877

## 121. Re 14M Mach 0.00 (1)
BIGFOIL.COM POLAR EXPORT
goe433
GOE 433 |  |  |  | Cl Max: | 2.293 | at alpha= | 18 | deg
JavaFoil+Calcfoil stall+Eppler ext transition |  |  |  | L/D Max: | 140.198 | at alpha= | 7.5 | deg
Re: | 14000000 |  |  | Cd Min: | 0.00656 | at alpha= | -5 | deg
Mach: | 0 |  |  | Cl=0 at alpha= | -5.6855 | deg
|  |  |  | @ Cl=0.1, Cd= | 0.0067174
|  |  |  | @ Cl=0.4, Cd= | 0.0069063
|  |  |  | @ Cl=0.6, Cd= | 0.0070658
alpha (deg) | Cl | Cd | Cm | Cl/Cd
-20 | -1.146 | 0.09303 | -0.09 | -12.316
-19.5 | -1.126 | 0.0907 | -0.091 | -12.414
-19 | -1.115 | 0.07941 | -0.093 | -14.035
-18.5 | -1.095 | 0.07469 | -0.095 | -14.661
-18 | -1.074 | 0.06888 | -0.096 | -15.597
-17.5 | -1.054 | 0.06199 | -0.098 | -17
-17 | -1.03 | 0.05674 | -0.099 | -18.149
-16.5 | -1.003 | 0.05197 | -0.101 | -19.308
-16 | -0.974 | 0.04775 | -0.102 | -20.387
-15.5 | -0.947 | 0.04134 | -0.104 | -22.914
-15 | -0.914 | 0.03782 | -0.106 | -24.164
-14.5 | -0.879 | 0.03442 | -0.107 | -25.543
-14 | -0.842 | 0.03132 | -0.108 | -26.898
-13.5 | -0.806 | 0.02734 | -0.11 | -29.485
-13 | -0.763 | 0.02596 | -0.111 | -29.394
-12.5 | -0.727 | 0.021 | -0.114 | -34.613
-12 | -0.686 | 0.01804 | -0.116 | -38.022
-11.5 | -0.644 | 0.01465 | -0.118 | -43.944
-11 | -0.596 | 0.01384 | -0.12 | -43.04
-10.5 | -0.547 | 0.01242 | -0.121 | -44.073
-10 | -0.499 | 0.01005 | -0.124 | -49.686
-9.5 | -0.446 | 0.00939 | -0.125 | -47.553
-9 | -0.393 | 0.00928 | -0.127 | -42.354
-8.5 | -0.339 | 0.00871 | -0.129 | -38.886
-8 | -0.28 | 0.00791 | -0.129 | -35.349
-7.5 | -0.22 | 0.00809 | -0.13 | -27.198
-7 | -0.16 | 0.00791 | -0.131 | -20.215
-6.5 | -0.099 | 0.00788 | -0.131 | -12.624
-6 | -0.039 | 0.00789 | -0.132 | -4.897
-5.5 | 0.023 | 0.00659 | -0.133 | 3.422
-5 | 0.084 | 0.00656 | -0.133 | 12.795
-4.5 | 0.146 | 0.00717 | -0.134 | 20.317
-4 | 0.207 | 0.00716 | -0.134 | 28.972
-3.5 | 0.269 | 0.00718 | -0.135 | 37.48
-3 | 0.331 | 0.00695 | -0.135 | 47.666
-2.5 | 0.393 | 0.00693 | -0.136 | 56.73
-2 | 0.455 | 0.00672 | -0.137 | 67.662
-1.5 | 0.517 | 0.00757 | -0.137 | 68.249
-1 | 0.578 | 0.00675 | -0.138 | 85.708
-0.5 | 0.64 | 0.00764 | -0.138 | 83.693
0 | 0.706 | 0.00698 | -0.139 | 101.125
0.5 | 0.768 | 0.00709 | -0.139 | 108.364
1 | 0.83 | 0.00824 | -0.14 | 100.638
1.5 | 0.891 | 0.00733 | -0.14 | 121.617
2 | 0.952 | 0.0085 | -0.141 | 111.988
2.5 | 1.014 | 0.00942 | -0.142 | 107.549
3 | 1.074 | 0.00832 | -0.142 | 129.072
3.5 | 1.135 | 0.01001 | -0.143 | 113.355
4 | 1.195 | 0.00949 | -0.143 | 125.948
4.5 | 1.255 | 0.00976 | -0.144 | 128.604
5 | 1.315 | 0.00996 | -0.144 | 131.932
5.5 | 1.373 | 0.01022 | -0.145 | 134.303
6 | 1.43 | 0.01035 | -0.145 | 138.147
6.5 | 1.486 | 0.01293 | -0.145 | 114.943
7 | 1.542 | 0.01335 | -0.146 | 115.554
7.5 | 1.597 | 0.01139 | -0.146 | 140.198
8 | 1.651 | 0.01187 | -0.147 | 139.003
8.5 | 1.703 | 0.01219 | -0.147 | 139.71
9 | 1.755 | 0.01263 | -0.148 | 138.929
9.5 | 1.805 | 0.01303 | -0.148 | 138.496
10 | 1.854 | 0.01345 | -0.149 | 137.805
10.5 | 1.902 | 0.0139 | -0.149 | 136.808
11 | 1.927 | 0.01764 | -0.148 | 109.227
11.5 | 1.963 | 0.01827 | -0.148 | 107.439
12 | 1.999 | 0.01907 | -0.147 | 104.856
12.5 | 2.033 | 0.0199 | -0.147 | 102.175
13 | 2.067 | 0.02073 | -0.147 | 99.688
13.5 | 2.099 | 0.0219 | -0.147 | 95.847
14 | 2.129 | 0.02274 | -0.147 | 93.626
14.5 | 2.156 | 0.02387 | -0.147 | 90.325
15 | 2.183 | 0.02474 | -0.147 | 88.243
15.5 | 2.21 | 0.02537 | -0.147 | 87.106
16 | 2.228 | 0.02759 | -0.146 | 80.766
16.5 | 2.251 | 0.02802 | -0.146 | 80.336
17 | 2.271 | 0.02938 | -0.146 | 77.299
17.5 | 2.288 | 0.03095 | -0.146 | 73.934
18 | 2.293 | 0.03345 | -0.146 | 68.568
18.5 | 2.288 | 0.0351 | -0.146 | 65.18
19 | 2.278 | 0.03684 | -0.146 | 61.852
19.5 | 2.247 | 0.04682 | -0.144 | 47.985
20 | 2.227 | 0.05015 | -0.143 | 44.406

## 122. Re 14M Mach 0.00 (2)
BIGFOIL.COM POLAR EXPORT
goe433
GOE 433 |  |  |  | Cl Max: | 2.1359 | at alpha= | 17.5 | deg
XFOIL ncrit=9 |  |  |  | L/D Max: | 136.002 | at alpha= | 8 | deg
Re: | 14000000 |  |  | Cd Min: | 0.07425 | at alpha= | 20 | deg
Mach: | 0 |  |  | Cl=0 at alpha= | -5.293 | deg
|  |  |  | @ Cl=0.1, Cd= | 0.005565
|  |  |  | @ Cl=0.4, Cd= | 0.0054022
|  |  |  | @ Cl=0.6, Cd= | 0.0058158
alpha (deg) | Cl | Cd | Cm | Cl/Cd
-20 | -1.6396 | 0.02826 | -0.1046 | -58.0184
-19.5 | -1.633 | 0.02076 | -0.1143 | -78.6609
-19 | -1.5867 | 0.01746 | -0.1213 | -90.8763
-17.5 | -1.4384 | 0.01369 | -0.1247 | -105.0694
-17 | -1.3842 | 0.01295 | -0.1253 | -106.888
-16.5 | -1.3301 | 0.01206 | -0.1259 | -110.2902
-16 | -1.274 | 0.01149 | -0.1264 | -110.879
-15.5 | -1.2178 | 0.0108 | -0.1269 | -112.7593
-15 | -1.1606 | 0.0103 | -0.1274 | -112.6796
-14.5 | -1.1031 | 0.0098 | -0.1279 | -112.5612
-14 | -1.045 | 0.00931 | -0.1284 | -112.2449
-13.5 | -0.9865 | 0.00897 | -0.1288 | -109.9777
-13 | -0.9281 | 0.00855 | -0.1293 | -108.5497
-12.5 | -0.8697 | 0.00834 | -0.1297 | -104.2806
-12 | -0.8111 | 0.00812 | -0.13 | -99.8892
-11.5 | -0.7519 | 0.00785 | -0.1305 | -95.7834
-11 | -0.6922 | 0.00761 | -0.131 | -90.9593
-10.5 | -0.6324 | 0.00734 | -0.1315 | -86.158
-10 | -0.572 | 0.00714 | -0.132 | -80.112
-9.5 | -0.5118 | 0.00691 | -0.1325 | -74.0666
-9 | -0.4514 | 0.00672 | -0.133 | -67.1726
-8.5 | -0.3906 | 0.00655 | -0.1335 | -59.6336
-8 | -0.3299 | 0.00635 | -0.1341 | -51.9528
-7.5 | -0.2691 | 0.00622 | -0.1346 | -43.2637
-7 | -0.2082 | 0.0061 | -0.1352 | -34.1311
-6.5 | -0.1472 | 0.00593 | -0.1358 | -24.8229
-6 | -0.0862 | 0.00582 | -0.1363 | -14.811
-5.5 | -0.0253 | 0.00575 | -0.1369 | -4.4
-5 | 0.0358 | 0.00562 | -0.1375 | 6.3701
-4.5 | 0.0966 | 0.00557 | -0.138 | 17.3429
-4 | 0.1576 | 0.00548 | -0.1386 | 28.7591
-3.5 | 0.2182 | 0.00546 | -0.1391 | 39.9634
-3 | 0.2786 | 0.00541 | -0.1396 | 51.4972
-2.5 | 0.3388 | 0.00539 | -0.1401 | 62.8571
-2 | 0.399 | 0.0054 | -0.1406 | 73.8889
-1.5 | 0.4583 | 0.00553 | -0.141 | 82.8752
-1 | 0.5179 | 0.00565 | -0.1413 | 91.6637
-0.5 | 0.5773 | 0.00577 | -0.1417 | 100.052
0 | 0.6368 | 0.00589 | -0.1421 | 108.1154
0.5 | 0.6963 | 0.00598 | -0.1425 | 116.4381
1 | 0.7544 | 0.0062 | -0.1427 | 121.6774
1.5 | 0.812 | 0.00642 | -0.1429 | 126.4798
2.5 | 0.9211 | 0.00745 | -0.1423 | 123.6376
3 | 0.9774 | 0.00779 | -0.1422 | 125.4685
3.5 | 1.0331 | 0.00815 | -0.1421 | 126.7607
4 | 1.084 | 0.00893 | -0.1411 | 121.3886
4.5 | 1.1402 | 0.00917 | -0.1411 | 124.3402
5 | 1.1966 | 0.00934 | -0.1412 | 128.1156
5.5 | 1.252 | 0.00961 | -0.141 | 130.281
6 | 1.3069 | 0.0099 | -0.1408 | 132.0101
6.5 | 1.3615 | 0.01018 | -0.1405 | 133.7426
7 | 1.4153 | 0.01049 | -0.1402 | 134.919
7.5 | 1.4684 | 0.01082 | -0.1397 | 135.7116
8 | 1.5205 | 0.01118 | -0.1391 | 136.0018
8.5 | 1.5713 | 0.01157 | -0.1383 | 135.8081
9 | 1.6209 | 0.01199 | -0.1373 | 135.1877
9.5 | 1.6688 | 0.01245 | -0.136 | 134.0402
10 | 1.715 | 0.01293 | -0.1345 | 132.6373
10.5 | 1.7541 | 0.01339 | -0.1317 | 131.0007
11 | 1.7931 | 0.01397 | -0.1291 | 128.3536
11.5 | 1.8311 | 0.01463 | -0.1265 | 125.1606
12 | 1.8677 | 0.0154 | -0.1239 | 121.2792
12.5 | 1.904 | 0.01624 | -0.1215 | 117.2414
13 | 1.9389 | 0.01694 | -0.1192 | 114.4569
13.5 | 1.9703 | 0.01821 | -0.1166 | 108.1988
14 | 1.999 | 0.01976 | -0.1139 | 101.164
14.5 | 2.0257 | 0.02154 | -0.1113 | 94.0436
15 | 2.0514 | 0.02348 | -0.1089 | 87.368
15.5 | 2.0761 | 0.02555 | -0.1065 | 81.2564
16 | 2.0982 | 0.02788 | -0.1042 | 75.2582
16.5 | 2.1165 | 0.03059 | -0.1019 | 69.1893
17 | 2.1304 | 0.03384 | -0.0996 | 62.9551
17.5 | 2.1359 | 0.03793 | -0.0971 | 56.3116
18 | 2.0954 | 0.0469 | -0.0935 | 44.678
18.5 | 2.0696 | 0.05492 | -0.0914 | 37.6839
19 | 2.0615 | 0.06118 | -0.0902 | 33.6957
19.5 | 2.0506 | 0.06791 | -0.0893 | 30.1958
20 | 2.0433 | 0.07425 | -0.0886 | 27.5192

## 123. Re 14M Mach 0.10 (1)
BIGFOIL.COM POLAR EXPORT
goe433
GOE 433 |  |  |  | Cl Max: | 2.28 | at alpha= | 18 | deg
JavaFoil+Calcfoil stall+Eppler ext transition |  |  |  | L/D Max: | 139.786 | at alpha= | 7.5 | deg
Re: | 14000000 |  |  | Cd Min: | 0.00655 | at alpha= | -5 | deg
Mach: | 0.1 |  |  | Cl=0 at alpha= | -5.6855 | deg
|  |  |  | @ Cl=0.1, Cd= | 0.00671
|  |  |  | @ Cl=0.4, Cd= | 0.0069723
|  |  |  | @ Cl=0.6, Cd= | 0.0070189
alpha (deg) | Cl | Cd | Cm | Cl/Cd
-20 | -1.131 | 0.0961 | -0.09 | -11.765
-19.5 | -1.113 | 0.09348 | -0.09 | -11.902
-19 | -1.099 | 0.08458 | -0.092 | -12.999
-18.5 | -1.083 | 0.07801 | -0.094 | -13.886
-18 | -1.064 | 0.07165 | -0.096 | -14.85
-17.5 | -1.046 | 0.06419 | -0.098 | -16.292
-17 | -1.023 | 0.05868 | -0.099 | -17.432
-16.5 | -0.998 | 0.05387 | -0.101 | -18.521
-16 | -0.97 | 0.04926 | -0.102 | -19.684
-15.5 | -0.944 | 0.04254 | -0.104 | -22.195
-15 | -0.912 | 0.03871 | -0.106 | -23.568
-14.5 | -0.877 | 0.0354 | -0.107 | -24.79
-14 | -0.842 | 0.03188 | -0.109 | -26.409
-13.5 | -0.805 | 0.02816 | -0.11 | -28.605
-13 | -0.766 | 0.02547 | -0.112 | -30.066
-12.5 | -0.723 | 0.02313 | -0.113 | -31.277
-12 | -0.685 | 0.01891 | -0.116 | -36.241
-11.5 | -0.644 | 0.01521 | -0.119 | -42.334
-11 | -0.597 | 0.01422 | -0.12 | -41.962
-10.5 | -0.548 | 0.01223 | -0.122 | -44.818
-10 | -0.499 | 0.01128 | -0.123 | -44.195
-9.5 | -0.446 | 0.00981 | -0.125 | -45.515
-9 | -0.394 | 0.00945 | -0.127 | -41.672
-8.5 | -0.339 | 0.0088 | -0.129 | -38.561
-8 | -0.281 | 0.00788 | -0.13 | -35.654
-7.5 | -0.221 | 0.00816 | -0.131 | -27.08
-7 | -0.161 | 0.00798 | -0.131 | -20.136
-6.5 | -0.1 | 0.00799 | -0.132 | -12.515
-6 | -0.039 | 0.0079 | -0.132 | -4.913
-5.5 | 0.023 | 0.00732 | -0.133 | 3.09
-5 | 0.084 | 0.00655 | -0.134 | 12.875
-4.5 | 0.146 | 0.00717 | -0.134 | 20.416
-4 | 0.208 | 0.00716 | -0.135 | 29.111
-3.5 | 0.271 | 0.00718 | -0.136 | 37.659
-3 | 0.333 | 0.00694 | -0.136 | 47.927
-2.5 | 0.395 | 0.00699 | -0.137 | 56.544
-2 | 0.457 | 0.00677 | -0.137 | 67.495
-1.5 | 0.519 | 0.00758 | -0.138 | 68.525
-1 | 0.581 | 0.00674 | -0.138 | 86.193
-0.5 | 0.643 | 0.00765 | -0.139 | 84.009
0 | 0.71 | 0.00698 | -0.14 | 101.733
0.5 | 0.772 | 0.00708 | -0.14 | 108.949
1 | 0.834 | 0.00831 | -0.141 | 100.313
1.5 | 0.895 | 0.00732 | -0.141 | 122.29
2 | 0.957 | 0.00857 | -0.142 | 111.7
2.5 | 1.019 | 0.0095 | -0.142 | 107.231
3 | 1.08 | 0.00833 | -0.143 | 129.545
3.5 | 1.14 | 0.01005 | -0.143 | 113.454
4 | 1.201 | 0.00951 | -0.144 | 126.258
4.5 | 1.261 | 0.00982 | -0.144 | 128.371
5 | 1.321 | 0.01 | -0.145 | 132.144
5.5 | 1.379 | 0.01026 | -0.145 | 134.487
6 | 1.437 | 0.01039 | -0.146 | 138.275
6.5 | 1.493 | 0.01305 | -0.146 | 114.405
7 | 1.549 | 0.01345 | -0.147 | 115.217
7.5 | 1.604 | 0.01147 | -0.147 | 139.786
8 | 1.658 | 0.01191 | -0.148 | 139.125
8.5 | 1.71 | 0.01224 | -0.148 | 139.7
9 | 1.762 | 0.01275 | -0.149 | 138.188
9.5 | 1.812 | 0.01316 | -0.149 | 137.697
10 | 1.861 | 0.01361 | -0.149 | 136.766
10.5 | 1.908 | 0.01403 | -0.15 | 136.014
11 | 1.93 | 0.01792 | -0.148 | 107.74
11.5 | 1.966 | 0.01859 | -0.148 | 105.75
12 | 2 | 0.01941 | -0.148 | 103.063
12.5 | 2.038 | 0.01979 | -0.148 | 102.955
13 | 2.068 | 0.0212 | -0.148 | 97.545
13.5 | 2.1 | 0.02233 | -0.148 | 94.018
14 | 2.128 | 0.02321 | -0.148 | 91.674
14.5 | 2.155 | 0.02441 | -0.147 | 88.283
15 | 2.18 | 0.02534 | -0.147 | 86.052
15.5 | 2.206 | 0.026 | -0.147 | 84.843
16 | 2.221 | 0.02812 | -0.147 | 78.989
16.5 | 2.245 | 0.02874 | -0.147 | 78.11
17 | 2.262 | 0.03006 | -0.147 | 75.248
17.5 | 2.277 | 0.03168 | -0.147 | 71.874
18 | 2.28 | 0.03437 | -0.146 | 66.357
18.5 | 2.272 | 0.03652 | -0.146 | 62.198
19 | 2.259 | 0.03792 | -0.146 | 59.566
19.5 | 2.223 | 0.04787 | -0.145 | 46.439
20 | 2.201 | 0.05031 | -0.144 | 43.754

## 124. Re 14M Mach 0.10 (2)
BIGFOIL.COM POLAR EXPORT
goe433
GOE 433 |  |  |  | Cl Max: | 2.1321 | at alpha= | 17.5 | deg
XFOIL ncrit=9 |  |  |  | L/D Max: | 135.474 | at alpha= | 8 | deg
Re: | 14000000 |  |  | Cd Min: | 0.07898 | at alpha= | 20 | deg
Mach: | 0.1 |  |  | Cl=0 at alpha= | -5.2873 | deg
|  |  |  | @ Cl=0.1, Cd= | 0.0055757
|  |  |  | @ Cl=0.4, Cd= | 0.0054098
|  |  |  | @ Cl=0.6, Cd= | 0.0058115
alpha (deg) | Cl | Cd | Cm | Cl/Cd
-20 | -1.5966 | 0.03587 | -0.1014 | -44.5107
-19.5 | -1.6266 | 0.02668 | -0.1085 | -60.967
-19 | -1.6047 | 0.01961 | -0.1201 | -81.8307
-18.5 | -1.5579 | 0.01698 | -0.1247 | -91.7491
-18 | -1.5082 | 0.01554 | -0.126 | -97.0528
-17.5 | -1.4564 | 0.01431 | -0.1269 | -101.775
-17 | -1.402 | 0.01339 | -0.1275 | -104.705
-16.5 | -1.347 | 0.01245 | -0.1281 | -108.1928
-16 | -1.2903 | 0.01178 | -0.1285 | -109.5331
-15.5 | -1.233 | 0.0111 | -0.1289 | -111.0811
-15 | -1.1751 | 0.0105 | -0.1293 | -111.9143
-14.5 | -1.1164 | 0.01002 | -0.1297 | -111.4172
-14 | -1.0577 | 0.00947 | -0.1301 | -111.6895
-13.5 | -0.9982 | 0.00911 | -0.1305 | -109.5719
-13 | -0.9389 | 0.00869 | -0.1308 | -108.0437
-12.5 | -0.8798 | 0.00845 | -0.1311 | -104.1183
-12 | -0.8203 | 0.00824 | -0.1314 | -99.551
-11.5 | -0.7603 | 0.00793 | -0.1318 | -95.8764
-11 | -0.6998 | 0.00769 | -0.1322 | -91.0013
-10.5 | -0.6393 | 0.0074 | -0.1327 | -86.3919
-10 | -0.5783 | 0.00718 | -0.1331 | -80.5432
-9.5 | -0.5173 | 0.00697 | -0.1336 | -74.2181
-9 | -0.4562 | 0.00675 | -0.134 | -67.5852
-8.5 | -0.3948 | 0.00658 | -0.1345 | -60
-8 | -0.3335 | 0.00638 | -0.135 | -52.2727
-7.5 | -0.2722 | 0.00624 | -0.1355 | -43.6218
-7 | -0.2107 | 0.00612 | -0.1361 | -34.4281
-6.5 | -0.1491 | 0.00595 | -0.1366 | -25.0588
-6 | -0.0876 | 0.00584 | -0.1371 | -15
-5.5 | -0.0262 | 0.00576 | -0.1377 | -4.5486
-5 | 0.0354 | 0.00563 | -0.1382 | 6.2877
-4.5 | 0.0967 | 0.00558 | -0.1388 | 17.3297
-4 | 0.1582 | 0.0055 | -0.1393 | 28.7636
-3.5 | 0.2192 | 0.00547 | -0.1398 | 40.0731
-3 | 0.28 | 0.00543 | -0.1404 | 51.5654
-2.5 | 0.3407 | 0.0054 | -0.1409 | 63.0926
-2 | 0.4013 | 0.00541 | -0.1414 | 74.1774
-1.5 | 0.4611 | 0.00554 | -0.1417 | 83.231
-1 | 0.5211 | 0.00566 | -0.1421 | 92.0671
-0.5 | 0.5809 | 0.00577 | -0.1424 | 100.6759
0 | 0.6408 | 0.0059 | -0.1428 | 108.6102
0.5 | 0.7007 | 0.00599 | -0.1432 | 116.9783
1 | 0.7592 | 0.00622 | -0.1434 | 122.0579
1.5 | 0.8171 | 0.00643 | -0.1436 | 127.0762
2.5 | 0.9267 | 0.0075 | -0.1429 | 123.56
3 | 0.9834 | 0.00783 | -0.1428 | 125.5939
3.5 | 1.0393 | 0.00821 | -0.1426 | 126.5895
4 | 1.0906 | 0.00898 | -0.1416 | 121.4477
4.5 | 1.1472 | 0.00922 | -0.1416 | 124.4252
5 | 1.2039 | 0.0094 | -0.1416 | 128.0745
5.5 | 1.2597 | 0.00967 | -0.1414 | 130.2689
6 | 1.3149 | 0.00997 | -0.1411 | 131.8857
6.5 | 1.3698 | 0.01026 | -0.1408 | 133.5088
7 | 1.424 | 0.01058 | -0.1404 | 134.5936
7.5 | 1.4773 | 0.01091 | -0.1398 | 135.4079
8 | 1.5295 | 0.01129 | -0.1391 | 135.4739
8.5 | 1.5804 | 0.0117 | -0.1381 | 135.0769
9 | 1.6299 | 0.01213 | -0.137 | 134.3693
9.5 | 1.6775 | 0.01261 | -0.1356 | 133.0293
10 | 1.7227 | 0.0131 | -0.1337 | 131.5038
10.5 | 1.7599 | 0.01362 | -0.1304 | 129.2144
11 | 1.7991 | 0.01425 | -0.1277 | 126.2526
11.5 | 1.8368 | 0.01499 | -0.1251 | 122.535
12 | 1.8733 | 0.01584 | -0.1224 | 118.2639
12.5 | 1.9092 | 0.01678 | -0.12 | 113.7783
13 | 1.9439 | 0.01759 | -0.1176 | 110.5117
13.5 | 1.9751 | 0.019 | -0.115 | 103.9526
14 | 2.0038 | 0.02065 | -0.1123 | 97.0363
14.5 | 2.0297 | 0.02263 | -0.1097 | 89.6907
15 | 2.0542 | 0.02476 | -0.1072 | 82.9645
15.5 | 2.0778 | 0.02703 | -0.1048 | 76.8701
16 | 2.0985 | 0.02957 | -0.1024 | 70.9672
16.5 | 2.1169 | 0.03244 | -0.1001 | 65.2559
17 | 2.1278 | 0.0361 | -0.0977 | 58.9418
17.5 | 2.1321 | 0.04055 | -0.0954 | 52.5795
18 | 2.0812 | 0.05077 | -0.092 | 40.9927
18.5 | 2.0578 | 0.05866 | -0.0902 | 35.0801
19 | 2.05 | 0.065 | -0.0891 | 31.5385
19.5 | 2.0353 | 0.07227 | -0.0883 | 28.1624
20 | 2.0265 | 0.07898 | -0.0878 | 25.6584

## 125. Re 14M Mach 0.25 (1)
BIGFOIL.COM POLAR EXPORT
goe433
GOE 433 |  |  |  | Cl Max: | 2.186 | at alpha= | 17.5 | deg
JavaFoil+Calcfoil stall+Eppler ext transition |  |  |  | L/D Max: | 139.367 | at alpha= | 6 | deg
Re: | 14000000 |  |  | Cd Min: | 0.00646 | at alpha= | -5.5 | deg
Mach: | 0.25 |  |  | Cl=0 at alpha= | -5.6825 | deg
|  |  |  | @ Cl=0.1, Cd= | 0.0066306
|  |  |  | @ Cl=0.4, Cd= | 0.0069238
|  |  |  | @ Cl=0.6, Cd= | 0.0067495
alpha (deg) | Cl | Cd | Cm | Cl/Cd
-20 | -0.999 | 0.12156 | -0.086 | -8.22
-19.5 | -1.005 | 0.10784 | -0.089 | -9.317
-19 | -1.004 | 0.09985 | -0.091 | -10.054
-18.5 | -0.997 | 0.09445 | -0.092 | -10.561
-18 | -0.991 | 0.08678 | -0.094 | -11.419
-17.5 | -0.98 | 0.08061 | -0.095 | -12.152
-17 | -0.965 | 0.07481 | -0.097 | -12.9
-16.5 | -0.95 | 0.06798 | -0.098 | -13.967
-16 | -0.931 | 0.06161 | -0.101 | -15.12
-15.5 | -0.916 | 0.05165 | -0.104 | -17.731
-15 | -0.892 | 0.04601 | -0.106 | -19.385
-14.5 | -0.864 | 0.04144 | -0.108 | -20.84
-14 | -0.832 | 0.03735 | -0.109 | -22.286
-13.5 | -0.798 | 0.03395 | -0.111 | -23.5
-13 | -0.762 | 0.03019 | -0.113 | -25.227
-12.5 | -0.719 | 0.02914 | -0.113 | -24.663
-12 | -0.684 | 0.02314 | -0.117 | -29.552
-11.5 | -0.643 | 0.01907 | -0.119 | -33.709
-11 | -0.599 | 0.0164 | -0.121 | -36.525
-10.5 | -0.552 | 0.01498 | -0.123 | -36.824
-10 | -0.504 | 0.0121 | -0.125 | -41.628
-9.5 | -0.451 | 0.01112 | -0.127 | -40.587
-9 | -0.399 | 0.0104 | -0.129 | -38.346
-8.5 | -0.343 | 0.00952 | -0.131 | -36.058
-8 | -0.287 | 0.00822 | -0.133 | -34.942
-7.5 | -0.226 | 0.00836 | -0.134 | -27.104
-7 | -0.165 | 0.00718 | -0.135 | -22.969
-6.5 | -0.102 | 0.00804 | -0.135 | -12.746
-6 | -0.04 | 0.00803 | -0.136 | -4.956
-5.5 | 0.023 | 0.00646 | -0.137 | 3.6
-5 | 0.087 | 0.00648 | -0.137 | 13.37
-4.5 | 0.15 | 0.00721 | -0.138 | 20.824
-4 | 0.214 | 0.00714 | -0.139 | 29.947
-3.5 | 0.278 | 0.00718 | -0.139 | 38.698
-3 | 0.342 | 0.00696 | -0.14 | 49.111
-2.5 | 0.406 | 0.00692 | -0.14 | 58.58
-2 | 0.47 | 0.00669 | -0.141 | 70.14
-1.5 | 0.533 | 0.00766 | -0.142 | 69.588
-1 | 0.597 | 0.0067 | -0.142 | 88.994
-0.5 | 0.66 | 0.00774 | -0.143 | 85.327
0 | 0.729 | 0.00694 | -0.143 | 105.078
0.5 | 0.793 | 0.00712 | -0.144 | 111.279
1 | 0.856 | 0.00843 | -0.144 | 101.548
1.5 | 0.92 | 0.00735 | -0.145 | 125.171
2 | 0.983 | 0.00872 | -0.146 | 112.745
2.5 | 1.046 | 0.00976 | -0.146 | 107.206
3 | 1.109 | 0.0084 | -0.147 | 131.954
3.5 | 1.171 | 0.01036 | -0.147 | 113.022
4 | 1.233 | 0.00965 | -0.148 | 127.771
4.5 | 1.294 | 0.00994 | -0.148 | 130.252
5 | 1.356 | 0.01019 | -0.149 | 132.982
5.5 | 1.415 | 0.01042 | -0.149 | 135.836
6 | 1.473 | 0.01057 | -0.15 | 139.367
6.5 | 1.531 | 0.01111 | -0.15 | 137.827
7 | 1.587 | 0.01141 | -0.151 | 139.099
7.5 | 1.642 | 0.01465 | -0.151 | 112.101
8 | 1.696 | 0.01232 | -0.152 | 137.703
8.5 | 1.748 | 0.01274 | -0.152 | 137.205
9 | 1.799 | 0.01319 | -0.153 | 136.385
9.5 | 1.829 | 0.01699 | -0.151 | 107.637
10 | 1.87 | 0.01776 | -0.151 | 105.296
10.5 | 1.909 | 0.01873 | -0.151 | 101.886
11 | 1.943 | 0.01972 | -0.151 | 98.559
11.5 | 1.98 | 0.02011 | -0.151 | 98.468
12 | 2.011 | 0.02143 | -0.151 | 93.819
12.5 | 2.043 | 0.02202 | -0.151 | 92.815
13 | 2.068 | 0.02344 | -0.151 | 88.231
13.5 | 2.091 | 0.02504 | -0.15 | 83.486
14 | 2.112 | 0.02623 | -0.15 | 80.51
14.5 | 2.131 | 0.02788 | -0.15 | 76.426
15 | 2.147 | 0.0292 | -0.15 | 73.543
15.5 | 2.161 | 0.03078 | -0.15 | 70.219
16 | 2.172 | 0.03248 | -0.15 | 66.856
16.5 | 2.178 | 0.03406 | -0.149 | 63.93
17 | 2.185 | 0.03494 | -0.15 | 62.525
17.5 | 2.186 | 0.03693 | -0.149 | 59.19
18 | 2.174 | 0.03905 | -0.149 | 55.666
18.5 | 2.137 | 0.04156 | -0.149 | 51.423
19 | 2.059 | 0.05781 | -0.146 | 35.61
19.5 | 2 | 0.06585 | -0.144 | 30.367
20 | 1.945 | 0.07006 | -0.144 | 27.758

## 126. Re 14M Mach 0.25 (2)
BIGFOIL.COM POLAR EXPORT
goe433
GOE 433 |  |  |  | Cl Max: | 2.1008 | at alpha= | 16.5 | deg
XFOIL ncrit=9 |  |  |  | L/D Max: | 132.681 | at alpha= | 7 | deg
Re: | 14000000 |  |  | Cd Min: | 0.10378 | at alpha= | 20 | deg
Mach: | 0.25 |  |  | Cl=0 at alpha= | -5.2558 | deg
|  |  |  | @ Cl=0.1, Cd= | 0.0056465
|  |  |  | @ Cl=0.4, Cd= | 0.0054778
|  |  |  | @ Cl=0.6, Cd= | 0.0058185
alpha (deg) | Cl | Cd | Cm | Cl/Cd
-20 | -1.145 | 0.10171 | -0.0649 | -11.2575
-19.5 | -1.2584 | 0.08091 | -0.0801 | -15.5531
-19 | -1.3784 | 0.06113 | -0.0945 | -22.5487
-18.5 | -1.4662 | 0.04568 | -0.1059 | -32.0972
-18 | -1.5219 | 0.034 | -0.1151 | -44.7618
-17 | -1.4988 | 0.01741 | -0.1385 | -86.0885
-16.5 | -1.4432 | 0.01538 | -0.1401 | -93.8362
-16 | -1.3828 | 0.01413 | -0.1405 | -97.8627
-15.5 | -1.3219 | 0.01288 | -0.1407 | -102.632
-15 | -1.2586 | 0.01205 | -0.1405 | -104.4481
-14.5 | -1.1953 | 0.01119 | -0.1404 | -106.8186
-14 | -1.1307 | 0.0106 | -0.1402 | -106.6698
-13.5 | -1.0665 | 0.00993 | -0.1401 | -107.4018
-12.5 | -0.9381 | 0.00913 | -0.1396 | -102.7492
-12 | -0.8737 | 0.00877 | -0.1395 | -99.6237
-11 | -0.7441 | 0.00806 | -0.1394 | -92.3201
-10.5 | -0.679 | 0.00779 | -0.1394 | -87.163
-10 | -0.6141 | 0.00746 | -0.1395 | -82.319
-9.5 | -0.5491 | 0.00724 | -0.1397 | -75.8425
-9 | -0.4842 | 0.00699 | -0.1398 | -69.2704
-8.5 | -0.4192 | 0.00675 | -0.1401 | -62.1037
-8 | -0.3543 | 0.00658 | -0.1403 | -53.845
-7.5 | -0.2897 | 0.00639 | -0.1407 | -45.3365
-7 | -0.225 | 0.00622 | -0.141 | -36.1736
-6.5 | -0.1602 | 0.00608 | -0.1414 | -26.3487
-6 | -0.0959 | 0.00593 | -0.1418 | -16.172
-5.5 | -0.0315 | 0.00583 | -0.1422 | -5.4031
-5 | 0.033 | 0.00572 | -0.1427 | 5.7692
-4.5 | 0.0968 | 0.00565 | -0.1431 | 17.1327
-4 | 0.161 | 0.00558 | -0.1436 | 28.853
-3.5 | 0.2245 | 0.00553 | -0.144 | 40.5967
-3 | 0.2878 | 0.00552 | -0.1445 | 52.1377
-2.5 | 0.3509 | 0.00547 | -0.145 | 64.1499
-2 | 0.4139 | 0.00548 | -0.1454 | 75.5292
-1.5 | 0.4761 | 0.00559 | -0.1457 | 85.1699
-1 | 0.5385 | 0.0057 | -0.1461 | 94.4737
-0.5 | 0.6008 | 0.00582 | -0.1464 | 103.2302
0 | 0.6628 | 0.00595 | -0.1467 | 111.395
0.5 | 0.725 | 0.00606 | -0.1471 | 119.637
1 | 0.7857 | 0.00629 | -0.1472 | 124.9126
1.5 | 0.8457 | 0.00654 | -0.1473 | 129.3119
2 | 0.902 | 0.0071 | -0.1468 | 127.0423
2.5 | 0.9575 | 0.00773 | -0.1461 | 123.868
3 | 1.0159 | 0.0081 | -0.1459 | 125.4198
3.5 | 1.0683 | 0.00894 | -0.1446 | 119.4966
4 | 1.1266 | 0.00927 | -0.1443 | 121.5318
4.5 | 1.1854 | 0.00951 | -0.144 | 124.6477
5 | 1.2438 | 0.00975 | -0.1438 | 127.5692
5.5 | 1.3014 | 0.01004 | -0.1433 | 129.6215
6 | 1.3586 | 0.01036 | -0.1427 | 131.139
6.5 | 1.4149 | 0.0107 | -0.142 | 132.2336
7 | 1.4701 | 0.01108 | -0.141 | 132.6805
7.5 | 1.5241 | 0.01149 | -0.1399 | 132.6458
8 | 1.5762 | 0.01196 | -0.1384 | 131.7893
8.5 | 1.6263 | 0.01246 | -0.1365 | 130.5217
9 | 1.6673 | 0.013 | -0.133 | 128.2538
9.5 | 1.7089 | 0.01369 | -0.1299 | 124.8283
10 | 1.7506 | 0.01443 | -0.1269 | 121.3167
11 | 1.8291 | 0.01633 | -0.1209 | 112.0086
11.5 | 1.8664 | 0.01753 | -0.118 | 106.4689
12 | 1.9021 | 0.01892 | -0.1152 | 100.5338
12.5 | 1.9353 | 0.02059 | -0.1124 | 93.9922
13 | 1.969 | 0.02212 | -0.1102 | 89.0145
13.5 | 1.9962 | 0.0244 | -0.1073 | 81.8115
14 | 2.0196 | 0.02704 | -0.1043 | 74.6893
14.5 | 2.0389 | 0.0301 | -0.1013 | 67.7375
15 | 2.0592 | 0.03323 | -0.0987 | 61.9681
15.5 | 2.0776 | 0.03666 | -0.0963 | 56.6721
16 | 2.09 | 0.04081 | -0.0941 | 51.2129
16.5 | 2.1008 | 0.04523 | -0.092 | 46.447
17 | 2.0973 | 0.05108 | -0.0899 | 41.0591
17.5 | 2.0567 | 0.06064 | -0.0877 | 33.9166
18 | 2.0064 | 0.07162 | -0.0862 | 28.0145
18.5 | 1.9867 | 0.07978 | -0.0855 | 24.9022
19 | 1.9677 | 0.08803 | -0.0853 | 22.3526
19.5 | 1.9554 | 0.09566 | -0.0854 | 20.4411
20 | 1.9397 | 0.10378 | -0.0861 | 18.6905

## 127. Re 14M Mach 0.50 (1)
BIGFOIL.COM POLAR EXPORT
goe433
GOE 433 |  |  |  | Cl Max: | 1.833 | at alpha= | 9.5 | deg
JavaFoil+Calcfoil stall+Eppler ext transition |  |  |  | L/D Max: | 135.841 | at alpha= | 2 | deg
Re: | 14000000 |  |  | Cd Min: | 0.00708 | at alpha= | -1.5 | deg
Mach: | 0.5 |  |  | Cl=0 at alpha= | -5.6857 | deg
|  |  |  | @ Cl=0.1, Cd= | 0.0077572
|  |  |  | @ Cl=0.4, Cd= | 0.0076439
|  |  |  | @ Cl=0.6, Cd= | 0.0070807
alpha (deg) | Cl | Cd | Cm | Cl/Cd
-20 | -0.819 | 0.17708 | -0.085 | -4.627
-19.5 | -0.795 | 0.16419 | -0.088 | -4.841
-19 | -0.765 | 0.15999 | -0.088 | -4.784
-18.5 | -0.737 | 0.15239 | -0.088 | -4.837
-18 | -0.707 | 0.15086 | -0.086 | -4.688
-17.5 | -0.678 | 0.14433 | -0.086 | -4.697
-17 | -0.649 | 0.13845 | -0.085 | -4.686
-16.5 | -0.62 | 0.13536 | -0.083 | -4.577
-16 | -0.591 | 0.13367 | -0.084 | -4.424
-15.5 | -0.563 | 0.12882 | -0.084 | -4.37
-15 | -0.537 | 0.11581 | -0.087 | -4.633
-14.5 | -0.51 | 0.10356 | -0.09 | -4.924
-14 | -0.481 | 0.10003 | -0.09 | -4.811
-13.5 | -0.453 | 0.09267 | -0.091 | -4.886
-13 | -0.423 | 0.08916 | -0.089 | -4.745
-12.5 | -0.395 | 0.08702 | -0.091 | -4.539
-12 | -0.369 | 0.07776 | -0.096 | -4.741
-11.5 | -0.531 | 0.05849 | -0.107 | -9.081
-11 | -0.546 | 0.04054 | -0.119 | -13.461
-10.5 | -0.531 | 0.03004 | -0.126 | -17.677
-10 | -0.494 | 0.02755 | -0.127 | -17.941
-9.5 | -0.453 | 0.02278 | -0.131 | -19.901
-9 | -0.406 | 0.01911 | -0.134 | -21.262
-8.5 | -0.351 | 0.01751 | -0.135 | -20.05
-8 | -0.299 | 0.01282 | -0.141 | -23.335
-7.5 | -0.24 | 0.01175 | -0.144 | -20.387
-7 | -0.177 | 0.01034 | -0.146 | -17.108
-6.5 | -0.112 | 0.00913 | -0.149 | -12.267
-6 | -0.044 | 0.00871 | -0.152 | -5.066
-5.5 | 0.026 | 0.00785 | -0.153 | 3.283
-5 | 0.096 | 0.00776 | -0.153 | 12.399
-4.5 | 0.167 | 0.00771 | -0.154 | 21.682
-4 | 0.238 | 0.00846 | -0.155 | 28.173
-3.5 | 0.31 | 0.0076 | -0.156 | 40.755
-3 | 0.381 | 0.00738 | -0.156 | 51.656
-2.5 | 0.453 | 0.00838 | -0.157 | 54.037
-2 | 0.524 | 0.00724 | -0.158 | 72.399
-1.5 | 0.595 | 0.00708 | -0.158 | 84.09
-1 | 0.666 | 0.00709 | -0.159 | 93.849
-0.5 | 0.737 | 0.00837 | -0.16 | 88.033
0 | 0.814 | 0.00869 | -0.16 | 93.565
0.5 | 0.884 | 0.00763 | -0.161 | 115.901
1 | 0.955 | 0.00921 | -0.161 | 103.641
1.5 | 1.025 | 0.00956 | -0.162 | 107.295
2 | 1.095 | 0.00806 | -0.163 | 135.841
2.5 | 1.165 | 0.00912 | -0.163 | 127.712
3 | 1.234 | 0.01162 | -0.164 | 106.253
3.5 | 1.303 | 0.01091 | -0.164 | 119.419
4 | 1.37 | 0.01138 | -0.165 | 120.424
4.5 | 1.437 | 0.0118 | -0.166 | 121.817
5 | 1.503 | 0.01223 | -0.166 | 122.898
5.5 | 1.548 | 0.0161 | -0.165 | 96.193
6 | 1.601 | 0.01704 | -0.165 | 93.993
6.5 | 1.654 | 0.01776 | -0.165 | 93.088
7 | 1.698 | 0.01896 | -0.165 | 89.565
7.5 | 1.742 | 0.01977 | -0.165 | 88.129
8 | 1.778 | 0.02096 | -0.165 | 84.838
8.5 | 1.806 | 0.02252 | -0.164 | 80.211
9 | 1.825 | 0.02407 | -0.164 | 75.845
9.5 | 1.833 | 0.02591 | -0.164 | 70.744
10 | 1.825 | 0.02786 | -0.164 | 65.521
10.5 | 1.793 | 0.03025 | -0.164 | 59.271
11 | 1.711 | 0.03321 | -0.163 | 51.511
11.5 | 1.428 | 0.03801 | -0.162 | 37.565
12 | 1.169 | 0.04269 | -0.161 | 27.38
12.5 | 1.199 | 0.04378 | -0.161 | 27.392
13 | 1.208 | 0.05516 | -0.157 | 21.896
13.5 | 1.241 | 0.05572 | -0.158 | 22.267
14 | 1.258 | 0.06509 | -0.156 | 19.332
14.5 | 1.278 | 0.07468 | -0.153 | 17.11

## 128. Re 14M Mach 0.50 (2)
BIGFOIL.COM POLAR EXPORT
goe433
GOE 433 |  |  |  | Cl Max: | 1.8657 | at alpha= | 12 | deg
XFOIL ncrit=9 |  |  |  | L/D Max: | 137.989 | at alpha= | 1.5 | deg
Re: | 14000000 |  |  | Cd Min: | 0.12545 | at alpha= | 17 | deg
Mach: | 0.5 |  |  | Cl=0 at alpha= | -5.1073 | deg
|  |  |  | @ Cl=0.1, Cd= | 0.0059754
|  |  |  | @ Cl=0.4, Cd= | 0.0059542
|  |  |  | @ Cl=0.6, Cd= | 0.0059138
alpha (deg) | Cl | Cd | Cm | Cl/Cd
-14 | -1.0582 | 0.05918 | -0.1262 | -17.881
-13.5 | -1.1002 | 0.04952 | -0.1351 | -22.2173
-13 | -1.1379 | 0.04013 | -0.1434 | -28.3553
-12.5 | -1.17 | 0.03087 | -0.1518 | -37.9009
-12 | -1.1638 | 0.01666 | -0.1789 | -69.8559
-11.5 | -1.0849 | 0.01219 | -0.1819 | -88.9992
-11 | -0.9925 | 0.0108 | -0.1791 | -91.8981
-10.5 | -0.9001 | 0.00996 | -0.1762 | -90.3715
-10 | -0.8101 | 0.00929 | -0.1736 | -87.2013
-9.5 | -0.7214 | 0.00873 | -0.1714 | -82.6346
-9 | -0.6343 | 0.00827 | -0.1695 | -76.6989
-8.5 | -0.549 | 0.00782 | -0.1679 | -70.2046
-8 | -0.4651 | 0.0075 | -0.1665 | -62.0133
-7.5 | -0.3823 | 0.00715 | -0.1654 | -53.4685
-7 | -0.3004 | 0.00687 | -0.1645 | -43.7263
-6.5 | -0.2199 | 0.00665 | -0.1638 | -33.0677
-6 | -0.1403 | 0.00643 | -0.1634 | -21.8196
-5.5 | -0.0611 | 0.00626 | -0.163 | -9.7604
-5 | 0.0167 | 0.0061 | -0.1628 | 2.7377
-4.5 | 0.0942 | 0.00598 | -0.1628 | 15.7525
-4 | 0.1704 | 0.00592 | -0.1628 | 28.7838
-3.5 | 0.2458 | 0.0059 | -0.1628 | 41.661
-3 | 0.3203 | 0.00593 | -0.1628 | 54.0135
-2.5 | 0.3946 | 0.00596 | -0.1629 | 66.2081
-2 | 0.4693 | 0.00588 | -0.1632 | 79.8129
-1.5 | 0.5434 | 0.00586 | -0.1635 | 92.7304
-1 | 0.6171 | 0.00593 | -0.1637 | 104.0641
-0.5 | 0.6902 | 0.00606 | -0.1639 | 113.8944
0 | 0.763 | 0.0062 | -0.164 | 123.0645
0.5 | 0.8349 | 0.00641 | -0.1639 | 130.2496
1 | 0.9057 | 0.00667 | -0.1636 | 135.7871
1.5 | 0.9742 | 0.00706 | -0.163 | 137.9887
2 | 1.0268 | 0.00829 | -0.16 | 123.8601
2.5 | 1.0901 | 0.00886 | -0.1585 | 123.0361
3 | 1.1436 | 0.00991 | -0.1553 | 115.3986
3.5 | 1.2091 | 0.0103 | -0.1538 | 117.3883
4 | 1.2731 | 0.01074 | -0.1519 | 118.5382
4.5 | 1.334 | 0.01124 | -0.1495 | 118.6833
5 | 1.3854 | 0.01175 | -0.1453 | 117.9064
5.5 | 1.4423 | 0.0124 | -0.1424 | 116.3145
6 | 1.496 | 0.01326 | -0.139 | 112.8205
6.5 | 1.547 | 0.01435 | -0.1354 | 107.8049
7 | 1.5961 | 0.01569 | -0.1317 | 101.7272
7.5 | 1.6425 | 0.01736 | -0.1281 | 94.6141
8 | 1.6856 | 0.01942 | -0.1244 | 86.7971
8.5 | 1.7262 | 0.02176 | -0.1207 | 79.329
9 | 1.7617 | 0.02454 | -0.1169 | 71.7889
9.5 | 1.7932 | 0.02765 | -0.113 | 64.8535
10 | 1.8178 | 0.03143 | -0.1091 | 57.8365
10.5 | 1.8374 | 0.03576 | -0.1054 | 51.3814
11 | 1.852 | 0.04068 | -0.1019 | 45.5261
11.5 | 1.8591 | 0.04621 | -0.0985 | 40.2316
12 | 1.8657 | 0.0518 | -0.0953 | 36.0174
12.5 | 1.8653 | 0.05809 | -0.0924 | 32.1105
13 | 1.8622 | 0.06474 | -0.0898 | 28.7643
13.5 | 1.8599 | 0.07154 | -0.0876 | 25.998
14 | 1.8533 | 0.07884 | -0.086 | 23.5071
14.5 | 1.8437 | 0.08667 | -0.085 | 21.2726
15 | 1.8383 | 0.09415 | -0.0847 | 19.5252
15.5 | 1.8321 | 0.10196 | -0.0844 | 17.9688
16 | 1.8229 | 0.11015 | -0.0846 | 16.5493
16.5 | 1.8196 | 0.11804 | -0.0853 | 15.4151
17 | 1.8218 | 0.12545 | -0.086 | 14.5221

## 129. Re 16M Mach 0.00 (1)
BIGFOIL.COM POLAR EXPORT
goe433
GOE 433 |  |  |  | Cl Max: | 2.296 | at alpha= | 18 | deg
JavaFoil+Calcfoil stall+Eppler ext transition |  |  |  | L/D Max: | 142.668 | at alpha= | 8.5 | deg
Re: | 16000000 |  |  | Cd Min: | 0.00664 | at alpha= | -2 | deg
Mach: | 0 |  |  | Cl=0 at alpha= | -5.6855 | deg
|  |  |  | @ Cl=0.1, Cd= | 0.0070652
|  |  |  | @ Cl=0.4, Cd= | 0.0068263
|  |  |  | @ Cl=0.6, Cd= | 0.0076629
alpha (deg) | Cl | Cd | Cm | Cl/Cd
-20 | -1.148 | 0.09117 | -0.091 | -12.587
-19.5 | -1.128 | 0.08884 | -0.091 | -12.694
-19 | -1.115 | 0.07885 | -0.094 | -14.145
-18.5 | -1.096 | 0.07356 | -0.095 | -14.898
-18 | -1.078 | 0.06655 | -0.097 | -16.191
-17.5 | -1.056 | 0.06101 | -0.098 | -17.301
-17 | -1.033 | 0.05475 | -0.1 | -18.863
-16.5 | -1.006 | 0.05043 | -0.101 | -19.944
-16 | -0.978 | 0.04521 | -0.103 | -21.63
-15.5 | -0.949 | 0.04029 | -0.105 | -23.547
-15 | -0.916 | 0.03669 | -0.106 | -24.961
-14.5 | -0.88 | 0.03366 | -0.107 | -26.158
-14 | -0.839 | 0.03303 | -0.108 | -25.389
-13.5 | -0.807 | 0.0267 | -0.111 | -30.235
-13 | -0.768 | 0.02357 | -0.112 | -32.585
-12.5 | -0.724 | 0.02191 | -0.113 | -33.052
-12 | -0.688 | 0.01727 | -0.116 | -39.816
-11.5 | -0.646 | 0.014 | -0.119 | -46.108
-11 | -0.598 | 0.01302 | -0.12 | -45.943
-10.5 | -0.549 | 0.01139 | -0.122 | -48.171
-10 | -0.498 | 0.01042 | -0.123 | -47.777
-9.5 | -0.448 | 0.00969 | -0.125 | -46.207
-9 | -0.394 | 0.00905 | -0.127 | -43.542
-8.5 | -0.339 | 0.00691 | -0.129 | -49.064
-8 | -0.28 | 0.00827 | -0.129 | -33.812
-7.5 | -0.22 | 0.00811 | -0.13 | -27.123
-7 | -0.16 | 0.00716 | -0.131 | -22.344
-6.5 | -0.099 | 0.00786 | -0.131 | -12.661
-6 | -0.039 | 0.00721 | -0.132 | -5.361
-5.5 | 0.023 | 0.00714 | -0.132 | 3.154
-5 | 0.084 | 0.00706 | -0.133 | 11.902
-4.5 | 0.146 | 0.00708 | -0.134 | 20.558
-4 | 0.207 | 0.00701 | -0.134 | 29.583
-3.5 | 0.269 | 0.00693 | -0.135 | 38.843
-3 | 0.331 | 0.00763 | -0.135 | 43.406
-2.5 | 0.393 | 0.00685 | -0.136 | 57.352
-2 | 0.455 | 0.00664 | -0.137 | 68.553
-1.5 | 0.517 | 0.00668 | -0.137 | 77.382
-1 | 0.578 | 0.00756 | -0.138 | 76.481
-0.5 | 0.64 | 0.00785 | -0.138 | 81.483
0 | 0.706 | 0.00698 | -0.139 | 101.118
0.5 | 0.768 | 0.00811 | -0.139 | 94.684
1 | 0.83 | 0.00713 | -0.14 | 116.419
1.5 | 0.891 | 0.00841 | -0.14 | 106.007
2 | 0.952 | 0.00777 | -0.141 | 122.494
2.5 | 1.014 | 0.00795 | -0.142 | 127.441
3 | 1.074 | 0.00971 | -0.142 | 110.621
3.5 | 1.135 | 0.00915 | -0.143 | 124.063
4 | 1.195 | 0.00936 | -0.143 | 127.682
4.5 | 1.255 | 0.00958 | -0.144 | 130.947
5 | 1.315 | 0.00985 | -0.144 | 133.488
5.5 | 1.373 | 0.00988 | -0.145 | 138.885
6 | 1.43 | 0.01029 | -0.145 | 138.959
6.5 | 1.486 | 0.01274 | -0.145 | 116.671
7 | 1.542 | 0.01081 | -0.146 | 142.646
7.5 | 1.597 | 0.0112 | -0.146 | 142.629
8 | 1.651 | 0.01163 | -0.147 | 141.928
8.5 | 1.703 | 0.01194 | -0.147 | 142.668
9 | 1.755 | 0.01238 | -0.148 | 141.754
9.5 | 1.805 | 0.01277 | -0.148 | 141.362
10 | 1.854 | 0.01321 | -0.149 | 140.331
10.5 | 1.902 | 0.01362 | -0.149 | 139.616
11 | 1.948 | 0.01414 | -0.149 | 137.732
11.5 | 1.968 | 0.01796 | -0.148 | 109.605
12 | 2.004 | 0.01855 | -0.148 | 108.05
12.5 | 2.037 | 0.01943 | -0.148 | 104.84
13 | 2.071 | 0.02028 | -0.148 | 102.099
13.5 | 2.102 | 0.02116 | -0.147 | 99.373
14 | 2.132 | 0.02219 | -0.147 | 96.05
14.5 | 2.159 | 0.02318 | -0.147 | 93.151
15 | 2.186 | 0.02421 | -0.147 | 90.318
15.5 | 2.213 | 0.02456 | -0.147 | 90.095
16 | 2.231 | 0.02668 | -0.146 | 83.632
16.5 | 2.255 | 0.02716 | -0.147 | 83.034
17 | 2.273 | 0.02857 | -0.147 | 79.543
17.5 | 2.291 | 0.03007 | -0.146 | 76.185
18 | 2.296 | 0.03248 | -0.146 | 70.701
18.5 | 2.291 | 0.03407 | -0.146 | 67.24
19 | 2.267 | 0.04116 | -0.145 | 55.088
19.5 | 2.25 | 0.04556 | -0.144 | 49.386
20 | 2.227 | 0.04964 | -0.143 | 44.864

## 130. Re 16M Mach 0.00 (2)
BIGFOIL.COM POLAR EXPORT
goe433
GOE 433 |  |  |  | Cl Max: | 2.1418 | at alpha= | 17 | deg
XFOIL ncrit=9 |  |  |  | L/D Max: | 139.324 | at alpha= | 8 | deg
Re: | 16000000 |  |  | Cd Min: | 0.07234 | at alpha= | 20 | deg
Mach: | 0 |  |  | Cl=0 at alpha= | -5.2951 | deg
|  |  |  | @ Cl=0.1, Cd= | 0.005459
|  |  |  | @ Cl=0.4, Cd= | 0.0053817
|  |  |  | @ Cl=0.6, Cd= | 0.0057779
alpha (deg) | Cl | Cd | Cm | Cl/Cd
-20 | -1.6534 | 0.02679 | -0.1057 | -61.7171
-19.5 | -1.6351 | 0.01983 | -0.1164 | -82.4559
-19 | -1.5904 | 0.01699 | -0.1218 | -93.608
-18.5 | -1.5424 | 0.01561 | -0.1231 | -98.8085
-18 | -1.4921 | 0.01443 | -0.1241 | -103.4026
-17.5 | -1.4397 | 0.01347 | -0.1248 | -106.882
-17 | -1.3859 | 0.01261 | -0.1255 | -109.9048
-16.5 | -1.331 | 0.01189 | -0.126 | -111.9428
-16 | -1.2752 | 0.01119 | -0.1265 | -113.9589
-15.5 | -1.2185 | 0.01063 | -0.127 | -114.6284
-15 | -1.1616 | 0.01006 | -0.1275 | -115.4672
-14.5 | -1.1035 | 0.00963 | -0.128 | -114.5898
-14 | -1.0458 | 0.00913 | -0.1284 | -114.5455
-13.5 | -0.9872 | 0.00877 | -0.1289 | -112.5656
-12.5 | -0.8707 | 0.00823 | -0.1297 | -105.7959
-12 | -0.8115 | 0.00801 | -0.1301 | -101.3109
-11.5 | -0.7522 | 0.0077 | -0.1306 | -97.6883
-11 | -0.6924 | 0.00749 | -0.131 | -92.4433
-10.5 | -0.6324 | 0.00719 | -0.1316 | -87.9555
-10 | -0.5722 | 0.00698 | -0.1321 | -81.9771
-9.5 | -0.5118 | 0.0068 | -0.1326 | -75.2647
-9 | -0.4513 | 0.00656 | -0.1331 | -68.7957
-8.5 | -0.3905 | 0.0064 | -0.1336 | -61.0156
-8 | -0.3298 | 0.00625 | -0.1342 | -52.768
-7.5 | -0.269 | 0.00609 | -0.1347 | -44.1708
-7 | -0.208 | 0.00596 | -0.1353 | -34.8993
-6.5 | -0.147 | 0.00583 | -0.1358 | -25.2144
-6 | -0.0861 | 0.00572 | -0.1364 | -15.0524
-5.5 | -0.025 | 0.00563 | -0.137 | -4.4405
-5 | 0.036 | 0.00554 | -0.1375 | 6.4982
-4.5 | 0.0969 | 0.00546 | -0.1381 | 17.7473
-4 | 0.1575 | 0.00544 | -0.1386 | 28.9522
-3.5 | 0.2181 | 0.00542 | -0.1391 | 40.2399
-3 | 0.2785 | 0.0054 | -0.1396 | 51.5741
-2.5 | 0.3388 | 0.00536 | -0.1402 | 63.209
-2 | 0.3989 | 0.00538 | -0.1406 | 74.145
-1.5 | 0.4587 | 0.00547 | -0.141 | 83.8574
-1 | 0.5178 | 0.00563 | -0.1414 | 91.9716
-0.5 | 0.5774 | 0.00574 | -0.1418 | 100.5923
0 | 0.637 | 0.00584 | -0.1422 | 109.0753
0.5 | 0.6963 | 0.00597 | -0.1425 | 116.6332
1 | 0.7542 | 0.00623 | -0.1427 | 121.0594
2 | 0.8649 | 0.00712 | -0.1424 | 121.4747
2.5 | 0.9215 | 0.00741 | -0.1424 | 124.359
3 | 0.9779 | 0.00775 | -0.1423 | 126.1806
3.5 | 1.0338 | 0.0081 | -0.1422 | 127.6296
4 | 1.0858 | 0.00878 | -0.1414 | 123.6674
4.5 | 1.1424 | 0.00901 | -0.1414 | 126.7925
5 | 1.1987 | 0.00921 | -0.1415 | 130.152
5.5 | 1.2545 | 0.00942 | -0.1414 | 133.1741
6 | 1.3097 | 0.00968 | -0.1413 | 135.2996
6.5 | 1.3645 | 0.00996 | -0.141 | 136.998
7 | 1.4187 | 0.01026 | -0.1407 | 138.2749
7.5 | 1.4719 | 0.01059 | -0.1403 | 138.9896
8 | 1.5242 | 0.01094 | -0.1397 | 139.3236
8.5 | 1.5753 | 0.01133 | -0.1389 | 139.038
9 | 1.6254 | 0.01174 | -0.138 | 138.4497
9.5 | 1.674 | 0.01217 | -0.1369 | 137.5514
10 | 1.7216 | 0.0126 | -0.1356 | 136.6349
10.5 | 1.7662 | 0.01305 | -0.1338 | 135.341
11 | 1.8028 | 0.01356 | -0.1306 | 132.9499
11.5 | 1.8409 | 0.01419 | -0.1279 | 129.7322
12 | 1.8776 | 0.01492 | -0.1253 | 125.8445
12.5 | 1.9132 | 0.01577 | -0.1227 | 121.319
13 | 1.9486 | 0.01666 | -0.1204 | 116.9628
13.5 | 1.98 | 0.01763 | -0.1177 | 112.3086
14 | 2.0101 | 0.01905 | -0.1151 | 105.5171
14.5 | 2.0386 | 0.02065 | -0.1125 | 98.7215
15 | 2.0659 | 0.02244 | -0.1102 | 92.0633
15.5 | 2.0904 | 0.02448 | -0.1077 | 85.3922
16 | 2.1129 | 0.02675 | -0.1054 | 78.9869
16.5 | 2.1312 | 0.02939 | -0.1029 | 72.5145
17 | 2.1418 | 0.0328 | -0.1002 | 65.2988
17.5 | 2.0987 | 0.04143 | -0.0954 | 50.6565
18 | 2.0882 | 0.0476 | -0.0932 | 43.8697
18.5 | 2.081 | 0.05371 | -0.0917 | 38.7451
19 | 2.077 | 0.05945 | -0.0904 | 34.9369
19.5 | 2.0734 | 0.06527 | -0.0894 | 31.7665
20 | 2.0598 | 0.07234 | -0.0887 | 28.4739

## 131. Re 16M Mach 0.10 (1)
BIGFOIL.COM POLAR EXPORT
goe433
GOE 433 |  |  |  | Cl Max: | 2.283 | at alpha= | 18 | deg
JavaFoil+Calcfoil stall+Eppler ext transition |  |  |  | L/D Max: | 142.666 | at alpha= | 7 | deg
Re: | 16000000 |  |  | Cd Min: | 0.00663 | at alpha= | -2 | deg
Mach: | 0.1 |  |  | Cl=0 at alpha= | -5.6855 | deg
|  |  |  | @ Cl=0.1, Cd= | 0.0071252
|  |  |  | @ Cl=0.4, Cd= | 0.0068323
|  |  |  | @ Cl=0.6, Cd= | 0.0076589
alpha (deg) | Cl | Cd | Cm | Cl/Cd
-20 | -1.131 | 0.0951 | -0.09 | -11.897
-19.5 | -1.114 | 0.09153 | -0.091 | -12.174
-19 | -1.101 | 0.08299 | -0.093 | -13.269
-18.5 | -1.084 | 0.07684 | -0.094 | -14.108
-18 | -1.067 | 0.06923 | -0.096 | -15.416
-17.5 | -1.047 | 0.06341 | -0.098 | -16.506
-17 | -1.026 | 0.05663 | -0.1 | -18.117
-16.5 | -1 | 0.05225 | -0.101 | -19.137
-16 | -0.974 | 0.04661 | -0.103 | -20.895
-15.5 | -0.946 | 0.04131 | -0.105 | -22.905
-15 | -0.913 | 0.03818 | -0.106 | -23.913
-14.5 | -0.879 | 0.03473 | -0.107 | -25.302
-14 | -0.843 | 0.0312 | -0.109 | -27.026
-13.5 | -0.807 | 0.02752 | -0.111 | -29.308
-13 | -0.767 | 0.02478 | -0.112 | -30.949
-12.5 | -0.727 | 0.02155 | -0.114 | -33.746
-12 | -0.688 | 0.01798 | -0.117 | -38.251
-11.5 | -0.646 | 0.01442 | -0.119 | -44.811
-11 | -0.599 | 0.01341 | -0.121 | -44.671
-10.5 | -0.55 | 0.0122 | -0.122 | -45.049
-10 | -0.501 | 0.01024 | -0.124 | -48.865
-9.5 | -0.448 | 0.01012 | -0.125 | -44.242
-9 | -0.395 | 0.00922 | -0.127 | -42.829
-8.5 | -0.34 | 0.00698 | -0.129 | -48.778
-8 | -0.281 | 0.00832 | -0.13 | -33.74
-7.5 | -0.221 | 0.00816 | -0.131 | -27.073
-7 | -0.161 | 0.00716 | -0.131 | -22.452
-6.5 | -0.1 | 0.00787 | -0.132 | -12.702
-6 | -0.039 | 0.00721 | -0.132 | -5.385
-5.5 | 0.023 | 0.0072 | -0.133 | 3.143
-5 | 0.084 | 0.00712 | -0.134 | 11.86
-4.5 | 0.146 | 0.00714 | -0.134 | 20.492
-4 | 0.208 | 0.00707 | -0.135 | 29.48
-3.5 | 0.27 | 0.00693 | -0.135 | 39.052
-3 | 0.333 | 0.00758 | -0.136 | 43.873
-2.5 | 0.395 | 0.00685 | -0.137 | 57.692
-2 | 0.457 | 0.00663 | -0.137 | 68.97
-1.5 | 0.519 | 0.00667 | -0.138 | 77.848
-1 | 0.581 | 0.00757 | -0.138 | 76.805
-0.5 | 0.643 | 0.00786 | -0.139 | 81.809
0 | 0.71 | 0.00698 | -0.14 | 101.686
0.5 | 0.772 | 0.00812 | -0.14 | 95.019
1 | 0.834 | 0.00717 | -0.141 | 116.199
1.5 | 0.895 | 0.00842 | -0.141 | 106.37
2 | 0.957 | 0.00782 | -0.142 | 122.331
2.5 | 1.019 | 0.008 | -0.142 | 127.263
3 | 1.08 | 0.00975 | -0.143 | 110.767
3.5 | 1.14 | 0.00916 | -0.143 | 124.443
4 | 1.201 | 0.00942 | -0.144 | 127.466
4.5 | 1.261 | 0.00966 | -0.144 | 130.58
5 | 1.321 | 0.00988 | -0.145 | 133.724
5.5 | 1.379 | 0.00995 | -0.145 | 138.65
6 | 1.437 | 0.01036 | -0.146 | 138.673
6.5 | 1.493 | 0.01058 | -0.146 | 141.17
7 | 1.549 | 0.01086 | -0.147 | 142.666
7.5 | 1.604 | 0.01128 | -0.147 | 142.204
8 | 1.658 | 0.01173 | -0.148 | 141.377
8.5 | 1.71 | 0.0144 | -0.148 | 118.738
9 | 1.762 | 0.0125 | -0.149 | 140.983
9.5 | 1.812 | 0.0129 | -0.149 | 140.409
10 | 1.861 | 0.0133 | -0.149 | 139.891
10.5 | 1.908 | 0.01374 | -0.15 | 138.848
11 | 1.934 | 0.01746 | -0.149 | 110.775
11.5 | 1.971 | 0.01826 | -0.148 | 107.937
12 | 2.006 | 0.01887 | -0.148 | 106.261
12.5 | 2.041 | 0.01932 | -0.148 | 105.624
13 | 2.072 | 0.02065 | -0.148 | 100.33
13.5 | 2.102 | 0.02157 | -0.148 | 97.488
14 | 2.133 | 0.02273 | -0.148 | 93.839
14.5 | 2.159 | 0.02377 | -0.148 | 90.819
15 | 2.183 | 0.02478 | -0.148 | 88.121
15.5 | 2.209 | 0.02516 | -0.148 | 87.771
16 | 2.226 | 0.02739 | -0.147 | 81.246
16.5 | 2.248 | 0.02791 | -0.147 | 80.554
17 | 2.265 | 0.02942 | -0.147 | 76.992
17.5 | 2.28 | 0.03079 | -0.147 | 74.069
18 | 2.283 | 0.03337 | -0.147 | 68.429
18.5 | 2.275 | 0.03544 | -0.147 | 64.189
19 | 2.248 | 0.04284 | -0.145 | 52.474
19.5 | 2.225 | 0.04727 | -0.145 | 47.067
20 | 2.204 | 0.04944 | -0.145 | 44.587

## 132. Re 16M Mach 0.10 (2)
BIGFOIL.COM POLAR EXPORT
goe433
GOE 433 |  |  |  | Cl Max: | 2.1404 | at alpha= | 17 | deg
XFOIL ncrit=9 |  |  |  | L/D Max: | 138.76 | at alpha= | 8 | deg
Re: | 16000000 |  |  | Cd Min: | 0.07659 | at alpha= | 20 | deg
Mach: | 0.1 |  |  | Cl=0 at alpha= | -5.2891 | deg
|  |  |  | @ Cl=0.1, Cd= | 0.0054695
|  |  |  | @ Cl=0.4, Cd= | 0.0053798
|  |  |  | @ Cl=0.6, Cd= | 0.0057748
alpha (deg) | Cl | Cd | Cm | Cl/Cd
-20 | -1.6209 | 0.03349 | -0.103 | -48.3995
-19.5 | -1.6344 | 0.02582 | -0.1093 | -63.2998
-19 | -1.6072 | 0.01845 | -0.123 | -87.1111
-18.5 | -1.5599 | 0.01669 | -0.1251 | -93.4632
-18 | -1.5108 | 0.01512 | -0.1264 | -99.9206
-17.5 | -1.4574 | 0.01412 | -0.1271 | -103.2153
-17 | -1.4038 | 0.01303 | -0.1278 | -107.736
-16.5 | -1.3478 | 0.0123 | -0.1282 | -109.5772
-16 | -1.2916 | 0.01146 | -0.1287 | -112.7051
-15.5 | -1.2337 | 0.01091 | -0.129 | -113.0797
-15 | -1.176 | 0.01028 | -0.1294 | -114.3969
-14.5 | -1.1171 | 0.0098 | -0.1298 | -113.9898
-14 | -1.0583 | 0.00931 | -0.1302 | -113.6735
-13.5 | -0.999 | 0.00889 | -0.1305 | -112.3735
-13 | -0.9397 | 0.00861 | -0.1308 | -109.1405
-12.5 | -0.8807 | 0.00833 | -0.1312 | -105.7263
-12 | -0.8207 | 0.0081 | -0.1315 | -101.321
-11.5 | -0.7606 | 0.00778 | -0.1319 | -97.7635
-11 | -0.7001 | 0.00754 | -0.1323 | -92.8515
-10.5 | -0.6393 | 0.00725 | -0.1328 | -88.1793
-10 | -0.5784 | 0.00702 | -0.1332 | -82.3932
-9.5 | -0.5173 | 0.00685 | -0.1336 | -75.5182
-9 | -0.4561 | 0.0066 | -0.1341 | -69.1061
-8.5 | -0.3948 | 0.00643 | -0.1346 | -61.3997
-8 | -0.3335 | 0.00628 | -0.1351 | -53.1051
-7.5 | -0.2721 | 0.00611 | -0.1356 | -44.5336
-7 | -0.2104 | 0.00597 | -0.1362 | -35.2429
-6.5 | -0.1489 | 0.00585 | -0.1367 | -25.453
-6 | -0.0875 | 0.00574 | -0.1372 | -15.2439
-5.5 | -0.0259 | 0.00564 | -0.1378 | -4.5922
-5 | 0.0355 | 0.00556 | -0.1383 | 6.3849
-4.5 | 0.097 | 0.00547 | -0.1389 | 17.7331
-4 | 0.1581 | 0.00546 | -0.1394 | 28.956
-3.5 | 0.2191 | 0.00543 | -0.1399 | 40.3499
-3 | 0.2799 | 0.00541 | -0.1404 | 51.7375
-2.5 | 0.3406 | 0.00537 | -0.1409 | 63.4264
-2 | 0.4012 | 0.00538 | -0.1414 | 74.5725
-1.5 | 0.4614 | 0.00548 | -0.1418 | 84.1971
-1 | 0.521 | 0.00563 | -0.1421 | 92.54
-0.5 | 0.581 | 0.00574 | -0.1425 | 101.2195
0 | 0.641 | 0.00585 | -0.1429 | 109.5726
0.5 | 0.7007 | 0.00598 | -0.1432 | 117.1739
2 | 0.8703 | 0.00714 | -0.143 | 121.8908
2.5 | 0.9272 | 0.00745 | -0.143 | 124.4564
3 | 0.984 | 0.00778 | -0.1429 | 126.4781
3.5 | 1.0374 | 0.0084 | -0.1423 | 123.5
4 | 1.0924 | 0.00883 | -0.1419 | 123.7146
4.5 | 1.1494 | 0.00906 | -0.1419 | 126.8653
5 | 1.206 | 0.00927 | -0.1419 | 130.0971
5.5 | 1.2622 | 0.00948 | -0.1418 | 133.1435
6 | 1.3179 | 0.00975 | -0.1416 | 135.1692
6.5 | 1.373 | 0.01004 | -0.1413 | 136.753
7 | 1.4274 | 0.01034 | -0.1409 | 138.0464
7.5 | 1.4809 | 0.01068 | -0.1404 | 138.661
8 | 1.5333 | 0.01105 | -0.1397 | 138.7602
8.5 | 1.5846 | 0.01145 | -0.1388 | 138.393
9 | 1.6347 | 0.01187 | -0.1378 | 137.7169
9.5 | 1.6833 | 0.01232 | -0.1365 | 136.6315
10 | 1.7306 | 0.01276 | -0.135 | 135.627
10.5 | 1.7695 | 0.01324 | -0.1319 | 133.648
11 | 1.8089 | 0.01382 | -0.1292 | 130.89
11.5 | 1.8473 | 0.01451 | -0.1266 | 127.3122
12 | 1.8842 | 0.01531 | -0.1239 | 123.0699
12.5 | 1.9195 | 0.01624 | -0.1212 | 118.1958
13 | 1.9546 | 0.01725 | -0.1189 | 113.3101
13.5 | 1.9856 | 0.01834 | -0.1161 | 108.2661
14 | 2.0147 | 0.01993 | -0.1134 | 101.0888
14.5 | 2.0432 | 0.02167 | -0.1109 | 94.287
15 | 2.0704 | 0.02357 | -0.1085 | 87.8405
15.5 | 2.0941 | 0.02578 | -0.106 | 81.2296
16 | 2.1146 | 0.02831 | -0.1035 | 74.6945
16.5 | 2.1301 | 0.03135 | -0.1009 | 67.9458
17 | 2.1404 | 0.03497 | -0.0984 | 61.2067
17.5 | 2.0907 | 0.04454 | -0.0939 | 46.9398
18 | 2.0791 | 0.05099 | -0.0919 | 40.7747
18.5 | 2.0687 | 0.05753 | -0.0904 | 35.9586
19 | 2.064 | 0.06348 | -0.0893 | 32.5142
19.5 | 2.0578 | 0.06968 | -0.0884 | 29.5321
20 | 2.0466 | 0.07659 | -0.0877 | 26.7215

## 133. Re 16M Mach 0.25 (1)
BIGFOIL.COM POLAR EXPORT
goe433
GOE 433 |  |  |  | Cl Max: | 2.189 | at alpha= | 17.5 | deg
JavaFoil+Calcfoil stall+Eppler ext transition |  |  |  | L/D Max: | 142.707 | at alpha= | 7 | deg
Re: | 16000000 |  |  | Cd Min: | 0.00663 | at alpha= | -1.5 | deg
Mach: | 0.25 |  |  | Cl=0 at alpha= | -5.6825 | deg
|  |  |  | @ Cl=0.1, Cd= | 0.0071141
|  |  |  | @ Cl=0.4, Cd= | 0.0069097
|  |  |  | @ Cl=0.6, Cd= | 0.0076548
alpha (deg) | Cl | Cd | Cm | Cl/Cd
-20 | -1 | 0.11934 | -0.086 | -8.379
-19.5 | -1.006 | 0.1066 | -0.09 | -9.439
-19 | -1.006 | 0.09761 | -0.092 | -10.309
-18.5 | -1 | 0.09268 | -0.093 | -10.788
-18 | -0.992 | 0.08615 | -0.094 | -11.512
-17.5 | -0.981 | 0.07894 | -0.096 | -12.429
-17 | -0.967 | 0.07328 | -0.097 | -13.189
-16.5 | -0.95 | 0.06754 | -0.099 | -14.069
-16 | -0.934 | 0.05953 | -0.101 | -15.695
-15.5 | -0.919 | 0.04985 | -0.105 | -18.424
-15 | -0.894 | 0.04469 | -0.107 | -20.003
-14.5 | -0.864 | 0.04087 | -0.108 | -21.147
-14 | -0.833 | 0.03682 | -0.11 | -22.621
-13.5 | -0.795 | 0.03551 | -0.11 | -22.382
-13 | -0.763 | 0.02954 | -0.113 | -25.826
-12.5 | -0.721 | 0.02798 | -0.114 | -25.763
-12 | -0.684 | 0.02286 | -0.117 | -29.937
-11.5 | -0.646 | 0.01795 | -0.12 | -35.969
-11 | -0.601 | 0.01543 | -0.122 | -38.984
-10.5 | -0.553 | 0.01435 | -0.123 | -38.537
-10 | -0.505 | 0.01169 | -0.126 | -43.223
-9.5 | -0.452 | 0.01139 | -0.127 | -39.708
-9 | -0.399 | 0.01038 | -0.129 | -38.419
-8.5 | -0.344 | 0.00845 | -0.131 | -40.764
-8 | -0.288 | 0.00856 | -0.134 | -33.612
-7.5 | -0.226 | 0.00832 | -0.134 | -27.208
-7 | -0.165 | 0.00725 | -0.135 | -22.732
-6.5 | -0.103 | 0.008 | -0.135 | -12.808
-6 | -0.04 | 0.00724 | -0.136 | -5.499
-5.5 | 0.023 | 0.00723 | -0.137 | 3.214
-5 | 0.087 | 0.00711 | -0.137 | 12.185
-4.5 | 0.15 | 0.00713 | -0.138 | 21.066
-4 | 0.214 | 0.00704 | -0.139 | 30.38
-3.5 | 0.278 | 0.00694 | -0.139 | 40
-3 | 0.342 | 0.00768 | -0.14 | 44.484
-2.5 | 0.406 | 0.00683 | -0.14 | 59.4
-2 | 0.469 | 0.00686 | -0.141 | 68.463
-1.5 | 0.533 | 0.00663 | -0.142 | 80.415
-1 | 0.597 | 0.00764 | -0.142 | 78.099
-0.5 | 0.66 | 0.00795 | -0.143 | 83.023
0 | 0.729 | 0.00692 | -0.143 | 105.34
0.5 | 0.793 | 0.00832 | -0.144 | 95.329
1 | 0.856 | 0.00713 | -0.144 | 120.126
1.5 | 0.92 | 0.0086 | -0.145 | 106.98
2 | 0.983 | 0.00792 | -0.146 | 124.152
2.5 | 1.046 | 0.008 | -0.146 | 130.752
3 | 1.109 | 0.01002 | -0.147 | 110.617
3.5 | 1.171 | 0.00921 | -0.147 | 127.083
4 | 1.233 | 0.00955 | -0.148 | 129.057
4.5 | 1.294 | 0.00975 | -0.148 | 132.773
5 | 1.356 | 0.01004 | -0.149 | 135.033
5.5 | 1.415 | 0.0101 | -0.149 | 140.15
6 | 1.473 | 0.01063 | -0.15 | 138.632
6.5 | 1.531 | 0.01083 | -0.15 | 141.313
7 | 1.587 | 0.01112 | -0.151 | 142.707
7.5 | 1.642 | 0.01155 | -0.151 | 142.143
8 | 1.696 | 0.01207 | -0.152 | 140.539
8.5 | 1.748 | 0.01251 | -0.152 | 139.76
9 | 1.799 | 0.01294 | -0.153 | 138.989
9.5 | 1.848 | 0.0134 | -0.153 | 137.942
10 | 1.874 | 0.01732 | -0.152 | 108.194
10.5 | 1.911 | 0.01823 | -0.151 | 104.83
11 | 1.947 | 0.0191 | -0.151 | 101.946
11.5 | 1.984 | 0.01981 | -0.151 | 100.15
12 | 2.014 | 0.02092 | -0.151 | 96.242
12.5 | 2.046 | 0.02139 | -0.151 | 95.661
13 | 2.072 | 0.02283 | -0.151 | 90.743
13.5 | 2.095 | 0.02423 | -0.151 | 86.447
14 | 2.116 | 0.02582 | -0.151 | 81.956
14.5 | 2.133 | 0.02712 | -0.15 | 78.666
15 | 2.15 | 0.02843 | -0.15 | 75.645
15.5 | 2.164 | 0.02995 | -0.15 | 72.264
16 | 2.173 | 0.03135 | -0.15 | 69.321
16.5 | 2.181 | 0.03335 | -0.15 | 65.39
17 | 2.188 | 0.03396 | -0.15 | 64.431
17.5 | 2.189 | 0.03587 | -0.15 | 61.029
18 | 2.177 | 0.0379 | -0.15 | 57.426
18.5 | 2.116 | 0.04974 | -0.147 | 42.542
19 | 2.059 | 0.05769 | -0.146 | 35.687
19.5 | 2 | 0.06483 | -0.144 | 30.845
20 | 1.941 | 0.07196 | -0.143 | 26.968

## 134. Re 16M Mach 0.25 (2)
BIGFOIL.COM POLAR EXPORT
goe433
GOE 433 |  |  |  | Cl Max: | 2.1126 | at alpha= | 16.5 | deg
XFOIL ncrit=9 |  |  |  | L/D Max: | 136.14 | at alpha= | 7 | deg
Re: | 16000000 |  |  | Cd Min: | 0.10211 | at alpha= | 20 | deg
Mach: | 0.25 |  |  | Cl=0 at alpha= | -5.2574 | deg
|  |  |  | @ Cl=0.1, Cd= | 0.0055292
|  |  |  | @ Cl=0.4, Cd= | 0.0054422
|  |  |  | @ Cl=0.6, Cd= | 0.0057883
alpha (deg) | Cl | Cd | Cm | Cl/Cd
-20 | -1.1677 | 0.09886 | -0.0671 | -11.8117
-19.5 | -1.2905 | 0.07754 | -0.0824 | -16.643
-19 | -1.393 | 0.05978 | -0.0954 | -23.3021
-18.5 | -1.4803 | 0.04439 | -0.1071 | -33.3476
-18 | -1.54 | 0.03221 | -0.1168 | -47.8112
-17.5 | -1.5539 | 0.02273 | -0.1276 | -68.3634
-17 | -1.5021 | 0.01684 | -0.1394 | -89.1983
-16.5 | -1.4448 | 0.0151 | -0.1404 | -95.6821
-16 | -1.3853 | 0.01366 | -0.1409 | -101.4129
-15.5 | -1.3233 | 0.0126 | -0.1409 | -105.0238
-15 | -1.2601 | 0.01173 | -0.1408 | -107.4254
-14.5 | -1.1963 | 0.01093 | -0.1406 | -109.4511
-14 | -1.1319 | 0.01032 | -0.1404 | -109.6802
-13.5 | -1.0674 | 0.00977 | -0.1402 | -109.2528
-13 | -1.0033 | 0.00933 | -0.1399 | -107.5348
-12.5 | -0.9389 | 0.00903 | -0.1397 | -103.9756
-12 | -0.8743 | 0.00859 | -0.1396 | -101.7811
-11.5 | -0.8092 | 0.00827 | -0.1395 | -97.8476
-11 | -0.7444 | 0.00789 | -0.1395 | -94.3473
-10.5 | -0.6792 | 0.00761 | -0.1395 | -89.251
-10 | -0.6142 | 0.00732 | -0.1396 | -83.9071
-9.5 | -0.5492 | 0.00707 | -0.1398 | -77.6803
-9 | -0.484 | 0.00685 | -0.14 | -70.6569
-8.5 | -0.4191 | 0.0066 | -0.1402 | -63.5
-8 | -0.3543 | 0.00644 | -0.1404 | -55.0155
-7.5 | -0.2895 | 0.00626 | -0.1408 | -46.246
-7 | -0.2247 | 0.00607 | -0.1411 | -37.0181
-6.5 | -0.1601 | 0.00596 | -0.1415 | -26.8624
-6 | -0.0957 | 0.00584 | -0.1419 | -16.387
-5.5 | -0.0311 | 0.0057 | -0.1423 | -5.4561
-5 | 0.033 | 0.00564 | -0.1427 | 5.8511
-4.5 | 0.0973 | 0.00553 | -0.1432 | 17.5949
-4 | 0.161 | 0.00551 | -0.1436 | 29.2196
-3.5 | 0.2244 | 0.00549 | -0.1441 | 40.8743
-3 | 0.2878 | 0.00549 | -0.1445 | 52.4226
-2.5 | 0.3509 | 0.00545 | -0.145 | 64.3853
-2 | 0.414 | 0.00544 | -0.1455 | 76.1029
-1.5 | 0.4766 | 0.00553 | -0.1458 | 86.1844
-1 | 0.5386 | 0.00566 | -0.1462 | 95.159
-0.5 | 0.6008 | 0.00579 | -0.1465 | 103.7651
0 | 0.6631 | 0.0059 | -0.1468 | 112.3898
0.5 | 0.7251 | 0.00604 | -0.1471 | 120.0497
1 | 0.7855 | 0.0063 | -0.1472 | 124.6825
2 | 0.8994 | 0.00734 | -0.1464 | 122.5341
2.5 | 0.9581 | 0.00769 | -0.1462 | 124.5904
3 | 1.0166 | 0.00806 | -0.146 | 126.129
3.5 | 1.0699 | 0.00883 | -0.1448 | 121.1665
4 | 1.129 | 0.00909 | -0.1447 | 124.2024
4.5 | 1.188 | 0.00934 | -0.1444 | 127.1949
5 | 1.2464 | 0.00959 | -0.1441 | 129.9687
5.5 | 1.3046 | 0.00983 | -0.1438 | 132.7162
6 | 1.3622 | 0.01013 | -0.1433 | 134.4719
6.5 | 1.4188 | 0.01047 | -0.1426 | 135.511
7 | 1.4744 | 0.01083 | -0.1417 | 136.1404
7.5 | 1.5286 | 0.01125 | -0.1406 | 135.8756
8 | 1.5814 | 0.01169 | -0.1392 | 135.278
8.5 | 1.6323 | 0.01218 | -0.1375 | 134.0148
9 | 1.6763 | 0.01269 | -0.1345 | 132.0961
9.5 | 1.7187 | 0.01328 | -0.1313 | 129.4202
10 | 1.7607 | 0.01398 | -0.1283 | 125.9442
10.5 | 1.8015 | 0.01479 | -0.1253 | 121.8053
11 | 1.8409 | 0.01573 | -0.1223 | 117.0312
11.5 | 1.8786 | 0.01686 | -0.1193 | 111.4235
12 | 1.9136 | 0.01822 | -0.1163 | 105.0274
12.5 | 1.9472 | 0.01982 | -0.1134 | 98.2442
13 | 1.9792 | 0.02164 | -0.1107 | 91.4603
13.5 | 2.0091 | 0.02351 | -0.1082 | 85.4573
14 | 2.0343 | 0.02598 | -0.1053 | 78.3025
14.5 | 2.0587 | 0.0286 | -0.1025 | 71.9825
15 | 2.08 | 0.03154 | -0.0997 | 65.948
15.5 | 2.0965 | 0.03509 | -0.0972 | 59.7464
16 | 2.1105 | 0.03895 | -0.0947 | 54.1849
16.5 | 2.1126 | 0.04414 | -0.0924 | 47.8614
17 | 2.085 | 0.05221 | -0.0897 | 39.9349
17.5 | 2.0319 | 0.06315 | -0.0874 | 32.1758
18 | 2.015 | 0.07078 | -0.0862 | 28.4685
18.5 | 2.0015 | 0.07815 | -0.0854 | 25.611
19 | 1.9883 | 0.08571 | -0.085 | 23.198
19.5 | 1.9696 | 0.09406 | -0.0852 | 20.9398
20 | 1.9543 | 0.10211 | -0.0857 | 19.1392

## 135. Re 16M Mach 0.50 (1)
BIGFOIL.COM POLAR EXPORT
goe433
GOE 433 |  |  |  | Cl Max: | 1.837 | at alpha= | 9.5 | deg
JavaFoil+Calcfoil stall+Eppler ext transition |  |  |  | L/D Max: | 129.413 | at alpha= | 1.5 | deg
Re: | 16000000 |  |  | Cd Min: | 0.00665 | at alpha= | -3.5 | deg
Mach: | 0.5 |  |  | Cl=0 at alpha= | -5.6857 | deg
|  |  |  | @ Cl=0.1, Cd= | 0.0083744
|  |  |  | @ Cl=0.4, Cd= | 0.00822
|  |  |  | @ Cl=0.6, Cd= | 0.0071373
alpha (deg) | Cl | Cd | Cm | Cl/Cd
-20 | -0.82 | 0.18338 | -0.086 | -4.47
-19.5 | -0.794 | 0.17289 | -0.088 | -4.592
-19 | -0.765 | 0.16505 | -0.087 | -4.633
-18.5 | -0.735 | 0.15767 | -0.086 | -4.664
-18 | -0.707 | 0.155 | -0.086 | -4.562
-17.5 | -0.678 | 0.14843 | -0.085 | -4.567
-17 | -0.648 | 0.14861 | -0.084 | -4.363
-16.5 | -0.619 | 0.14268 | -0.083 | -4.342
-16 | -0.591 | 0.14065 | -0.084 | -4.204
-15.5 | -0.563 | 0.13361 | -0.084 | -4.213
-15 | -0.537 | 0.11437 | -0.088 | -4.695
-14.5 | -0.511 | 0.10218 | -0.091 | -4.997
-14 | -0.481 | 0.09725 | -0.091 | -4.95
-13.5 | -0.453 | 0.09085 | -0.092 | -4.989
-13 | -0.424 | 0.08826 | -0.09 | -4.8
-12.5 | -0.395 | 0.08666 | -0.091 | -4.56
-12 | -0.369 | 0.0765 | -0.096 | -4.823
-11.5 | -0.532 | 0.05709 | -0.108 | -9.319
-11 | -0.539 | 0.04478 | -0.116 | -12.038
-10.5 | -0.529 | 0.03165 | -0.125 | -16.699
-10 | -0.495 | 0.02686 | -0.128 | -18.442
-9.5 | -0.455 | 0.02202 | -0.131 | -20.656
-9 | -0.407 | 0.01857 | -0.134 | -21.929
-8.5 | -0.352 | 0.01689 | -0.136 | -20.846
-8 | -0.297 | 0.01478 | -0.139 | -20.09
-7.5 | -0.24 | 0.01175 | -0.144 | -20.378
-7 | -0.177 | 0.01007 | -0.147 | -17.628
-6.5 | -0.112 | 0.00919 | -0.149 | -12.192
-6 | -0.044 | 0.00701 | -0.152 | -6.301
-5.5 | 0.026 | 0.00776 | -0.153 | 3.321
-5 | 0.096 | 0.00842 | -0.153 | 11.436
-4.5 | 0.167 | 0.00761 | -0.154 | 21.983
-4 | 0.238 | 0.00828 | -0.155 | 28.781
-3.5 | 0.31 | 0.00665 | -0.156 | 46.593
-3 | 0.381 | 0.00822 | -0.156 | 46.342
-2.5 | 0.453 | 0.00822 | -0.157 | 55.091
-2 | 0.524 | 0.00724 | -0.158 | 72.332
-1.5 | 0.595 | 0.00715 | -0.158 | 83.188
-1 | 0.666 | 0.00697 | -0.159 | 95.52
-0.5 | 0.737 | 0.00852 | -0.16 | 86.407
0 | 0.814 | 0.0075 | -0.16 | 108.437
0.5 | 0.884 | 0.00759 | -0.161 | 116.508
1 | 0.955 | 0.00772 | -0.161 | 123.706
1.5 | 1.025 | 0.00792 | -0.162 | 129.413
2 | 1.095 | 0.01058 | -0.163 | 103.572
2.5 | 1.165 | 0.00902 | -0.163 | 129.199
3 | 1.234 | 0.01151 | -0.164 | 107.242
3.5 | 1.303 | 0.01074 | -0.164 | 121.282
4 | 1.37 | 0.01112 | -0.165 | 123.252
4.5 | 1.437 | 0.01159 | -0.166 | 123.971
5 | 1.503 | 0.01201 | -0.166 | 125.168
5.5 | 1.566 | 0.01569 | -0.167 | 99.777
6 | 1.605 | 0.01654 | -0.165 | 97.054
6.5 | 1.655 | 0.01751 | -0.165 | 94.504
7 | 1.702 | 0.01837 | -0.165 | 92.674
7.5 | 1.745 | 0.01933 | -0.165 | 90.28
8 | 1.781 | 0.02044 | -0.165 | 87.093
8.5 | 1.809 | 0.02196 | -0.165 | 82.371
9 | 1.829 | 0.02361 | -0.165 | 77.488
9.5 | 1.837 | 0.02533 | -0.164 | 72.506
10 | 1.828 | 0.02724 | -0.164 | 67.098
10.5 | 1.794 | 0.02924 | -0.164 | 61.359
11 | 1.713 | 0.03226 | -0.163 | 53.096
11.5 | 1.43 | 0.03701 | -0.162 | 38.632
12 | 1.171 | 0.04162 | -0.162 | 28.123
12.5 | 1.202 | 0.04249 | -0.162 | 28.28
13 | 1.211 | 0.05343 | -0.158 | 22.67
13.5 | 1.243 | 0.05368 | -0.159 | 23.162
14 | 1.254 | 0.0686 | -0.155 | 18.275
14.5 | 1.273 | 0.07947 | -0.153 | 16.02

## 136. Re 16M Mach 0.50 (2)
BIGFOIL.COM POLAR EXPORT
goe433
GOE 433 |  |  |  | Cl Max: | 1.8965 | at alpha= | 12.5 | deg
XFOIL ncrit=9 |  |  |  | L/D Max: | 135.621 | at alpha= | 1.5 | deg
Re: | 16000000 |  |  | Cd Min: | 0.13048 | at alpha= | 17.5 | deg
Mach: | 0.5 |  |  | Cl=0 at alpha= | -5.1103 | deg
|  |  |  | @ Cl=0.1, Cd= | 0.0058885
|  |  |  | @ Cl=0.4, Cd= | 0.0058584
|  |  |  | @ Cl=0.6, Cd= | 0.0058788
alpha (deg) | Cl | Cd | Cm | Cl/Cd
-15 | -0.9661 | 0.08029 | -0.107 | -12.0326
-14 | -1.0361 | 0.0377 | -0.1353 | -27.4828
-13.5 | -1.0907 | 0.02723 | -0.1426 | -40.0551
-13 | -1.1364 | 0.0184 | -0.1491 | -61.7609
-12 | -1.1708 | 0.01521 | -0.182 | -76.9757
-11.5 | -1.088 | 0.01154 | -0.1828 | -94.2808
-11 | -0.9939 | 0.01036 | -0.1796 | -95.9363
-10.5 | -0.9012 | 0.00963 | -0.1766 | -93.5826
-10 | -0.8105 | 0.00903 | -0.1739 | -89.7564
-9.5 | -0.7217 | 0.00847 | -0.1717 | -85.2066
-9 | -0.6344 | 0.00805 | -0.1697 | -78.8075
-8.5 | -0.5492 | 0.00764 | -0.168 | -71.8848
-8 | -0.4649 | 0.0073 | -0.1667 | -63.6849
-7.5 | -0.3819 | 0.00698 | -0.1656 | -54.7135
-7 | -0.3002 | 0.00671 | -0.1647 | -44.7392
-6.5 | -0.2196 | 0.00652 | -0.164 | -33.681
-6 | -0.1397 | 0.00627 | -0.1635 | -22.2807
-5.5 | -0.0608 | 0.00613 | -0.1632 | -9.9184
-5 | 0.0172 | 0.00598 | -0.163 | 2.8763
-4.5 | 0.0943 | 0.00589 | -0.1629 | 16.0102
-4 | 0.1703 | 0.00587 | -0.1628 | 29.0119
-3.5 | 0.2458 | 0.00584 | -0.1628 | 42.089
-3 | 0.3206 | 0.00586 | -0.1629 | 54.7099
-2.5 | 0.3953 | 0.00586 | -0.1631 | 67.4573
-1.5 | 0.5438 | 0.00581 | -0.1636 | 93.5972
-1 | 0.6173 | 0.0059 | -0.1638 | 104.6271
-0.5 | 0.6906 | 0.006 | -0.164 | 115.1
0 | 0.7632 | 0.00617 | -0.164 | 123.6953
0.5 | 0.8355 | 0.00634 | -0.164 | 131.7823
1 | 0.9055 | 0.00668 | -0.1637 | 135.5539
1.5 | 0.9724 | 0.00717 | -0.1628 | 135.6206
2 | 1.0273 | 0.00828 | -0.1601 | 124.07
2.5 | 1.0911 | 0.00881 | -0.1587 | 123.8479
3 | 1.1474 | 0.00972 | -0.1559 | 118.0453
3.5 | 1.2139 | 0.01009 | -0.1545 | 120.3072
4 | 1.2784 | 0.01052 | -0.1527 | 121.5209
4.5 | 1.3413 | 0.01098 | -0.1506 | 122.1585
5 | 1.3936 | 0.01146 | -0.1465 | 121.6056
5.5 | 1.4509 | 0.01207 | -0.1434 | 120.2071
6 | 1.5052 | 0.01287 | -0.1401 | 116.9542
6.5 | 1.5572 | 0.01389 | -0.1364 | 112.1094
7 | 1.6063 | 0.01518 | -0.1327 | 105.8169
7.5 | 1.6542 | 0.01673 | -0.129 | 98.8763
8 | 1.6991 | 0.01862 | -0.1253 | 91.2513
8.5 | 1.7418 | 0.02084 | -0.1217 | 83.5797
9 | 1.7807 | 0.02335 | -0.1179 | 76.2612
9.5 | 1.8128 | 0.02643 | -0.1139 | 68.5887
10 | 1.8408 | 0.02987 | -0.1099 | 61.6271
10.5 | 1.8625 | 0.03398 | -0.106 | 54.8117
11 | 1.8788 | 0.0387 | -0.1024 | 48.5478
11.5 | 1.8893 | 0.04396 | -0.0989 | 42.9777
12 | 1.8958 | 0.0496 | -0.0956 | 38.2218
12.5 | 1.8965 | 0.05569 | -0.0924 | 34.0546
13.5 | 1.892 | 0.06891 | -0.0873 | 27.4561
14 | 1.886 | 0.07606 | -0.0854 | 24.7962
14.5 | 1.8804 | 0.0834 | -0.0839 | 22.5468
15 | 1.874 | 0.09123 | -0.0838 | 20.5415
16 | 1.8608 | 0.10656 | -0.0829 | 17.4625
16.5 | 1.8571 | 0.11435 | -0.0832 | 16.2405
17 | 1.8515 | 0.12252 | -0.0842 | 15.1118
17.5 | 1.8492 | 0.13048 | -0.0856 | 14.1723

## 137. Re 18M Mach 0.00 (1)
BIGFOIL.COM POLAR EXPORT
goe433
GOE 433 |  |  |  | Cl Max: | 2.3 | at alpha= | 18 | deg
JavaFoil+Calcfoil stall+Eppler ext transition |  |  |  | L/D Max: | 144.984 | at alpha= | 6.5 | deg
Re: | 18000000 |  |  | Cd Min: | 0.00633 | at alpha= | -4 | deg
Mach: | 0 |  |  | Cl=0 at alpha= | -5.6855 | deg
|  |  |  | @ Cl=0.1, Cd= | 0.0068523
|  |  |  | @ Cl=0.4, Cd= | 0.0067655
|  |  |  | @ Cl=0.6, Cd= | 0.0074174
alpha (deg) | Cl | Cd | Cm | Cl/Cd
-20 | -1.148 | 0.09073 | -0.091 | -12.657
-19.5 | -1.129 | 0.08734 | -0.092 | -12.932
-19 | -1.118 | 0.07672 | -0.094 | -14.573
-18.5 | -1.099 | 0.07124 | -0.096 | -15.429
-18 | -1.078 | 0.06587 | -0.097 | -16.373
-17.5 | -1.058 | 0.05925 | -0.099 | -17.854
-17 | -1.034 | 0.05424 | -0.1 | -19.056
-16.5 | -1.007 | 0.04923 | -0.102 | -20.458
-16 | -0.98 | 0.04365 | -0.103 | -22.451
-15.5 | -0.949 | 0.03979 | -0.105 | -23.861
-15 | -0.917 | 0.03625 | -0.106 | -25.286
-14.5 | -0.882 | 0.0326 | -0.108 | -27.068
-14 | -0.841 | 0.03175 | -0.108 | -26.489
-13.5 | -0.808 | 0.02613 | -0.111 | -30.935
-13 | -0.768 | 0.0235 | -0.112 | -32.684
-12.5 | -0.728 | 0.02028 | -0.114 | -35.914
-12 | -0.689 | 0.01651 | -0.117 | -41.722
-11.5 | -0.647 | 0.01339 | -0.119 | -48.351
-11 | -0.6 | 0.01202 | -0.121 | -49.916
-10.5 | -0.551 | 0.01094 | -0.122 | -50.327
-10 | -0.499 | 0.01064 | -0.124 | -46.932
-9.5 | -0.447 | 0.00984 | -0.125 | -45.425
-9 | -0.394 | 0.00839 | -0.127 | -47
-8.5 | -0.339 | 0.00685 | -0.129 | -49.51
-8 | -0.28 | 0.00823 | -0.129 | -33.981
-7.5 | -0.22 | 0.00804 | -0.13 | -27.355
-7 | -0.16 | 0.00802 | -0.131 | -19.946
-6.5 | -0.099 | 0.00719 | -0.131 | -13.839
-6 | -0.039 | 0.00722 | -0.132 | -5.354
-5.5 | 0.023 | 0.00766 | -0.132 | 2.941
-5 | 0.084 | 0.00702 | -0.133 | 11.958
-4.5 | 0.146 | 0.00637 | -0.134 | 22.843
-4 | 0.207 | 0.00633 | -0.134 | 32.749
-3.5 | 0.269 | 0.00684 | -0.135 | 39.332
-3 | 0.331 | 0.00753 | -0.135 | 43.942
-2.5 | 0.393 | 0.00677 | -0.136 | 58.092
-2 | 0.455 | 0.00673 | -0.137 | 67.579
-1.5 | 0.517 | 0.00737 | -0.137 | 70.06
-1 | 0.578 | 0.00768 | -0.138 | 75.307
-0.5 | 0.64 | 0.00694 | -0.138 | 92.246
0 | 0.706 | 0.00796 | -0.139 | 88.777
0.5 | 0.768 | 0.00698 | -0.139 | 110.024
1 | 0.83 | 0.00816 | -0.14 | 101.696
1.5 | 0.891 | 0.00832 | -0.14 | 107.15
2 | 0.952 | 0.00756 | -0.141 | 125.937
2.5 | 1.014 | 0.00787 | -0.142 | 128.741
3 | 1.074 | 0.00959 | -0.142 | 111.997
3.5 | 1.135 | 0.00902 | -0.143 | 125.83
4 | 1.195 | 0.00923 | -0.143 | 129.465
4.5 | 1.255 | 0.00946 | -0.144 | 132.72
5 | 1.315 | 0.0097 | -0.144 | 135.492
5.5 | 1.373 | 0.00996 | -0.145 | 137.757
6 | 1.43 | 0.01015 | -0.145 | 140.953
6.5 | 1.486 | 0.01025 | -0.146 | 144.984
7 | 1.542 | 0.01075 | -0.146 | 143.485
7.5 | 1.597 | 0.01103 | -0.146 | 144.763
8 | 1.651 | 0.01144 | -0.147 | 144.323
8.5 | 1.703 | 0.01403 | -0.147 | 121.368
9 | 1.755 | 0.01216 | -0.148 | 144.281
9.5 | 1.805 | 0.01258 | -0.148 | 143.444
10 | 1.854 | 0.01298 | -0.149 | 142.851
10.5 | 1.902 | 0.01344 | -0.149 | 141.45
11 | 1.948 | 0.01389 | -0.149 | 140.24
11.5 | 1.972 | 0.01741 | -0.148 | 113.282
12 | 2.008 | 0.01831 | -0.148 | 109.672
12.5 | 2.041 | 0.01893 | -0.148 | 107.822
13 | 2.074 | 0.01979 | -0.148 | 104.765
13.5 | 2.105 | 0.02063 | -0.148 | 102.029
14 | 2.135 | 0.02162 | -0.148 | 98.72
14.5 | 2.164 | 0.02276 | -0.147 | 95.077
15 | 2.189 | 0.02348 | -0.147 | 93.259
15.5 | 2.217 | 0.02395 | -0.147 | 92.567
16 | 2.236 | 0.026 | -0.147 | 86.001
16.5 | 2.258 | 0.02654 | -0.147 | 85.092
17 | 2.276 | 0.02786 | -0.147 | 81.673
17.5 | 2.293 | 0.02918 | -0.147 | 78.565
18 | 2.3 | 0.0317 | -0.147 | 72.547
18.5 | 2.293 | 0.03366 | -0.146 | 68.112
19 | 2.271 | 0.04031 | -0.145 | 56.329
19.5 | 2.251 | 0.04523 | -0.144 | 49.777
20 | 2.23 | 0.04917 | -0.144 | 45.356

## 138. Re 18M Mach 0.00 (2)
BIGFOIL.COM POLAR EXPORT
goe433
GOE 433 |  |  |  | Cl Max: | 2.138 | at alpha= | 16.5 | deg
XFOIL ncrit=9 |  |  |  | L/D Max: | 142.074 | at alpha= | 8 | deg
Re: | 18000000 |  |  | Cd Min: | 0.07027 | at alpha= | 20 | deg
Mach: | 0 |  |  | Cl=0 at alpha= | -5.2964 | deg
|  |  |  | @ Cl=0.1, Cd= | 0.0053895
|  |  |  | @ Cl=0.4, Cd= | 0.005352
|  |  |  | @ Cl=0.6, Cd= | 0.0057503
alpha (deg) | Cl | Cd | Cm | Cl/Cd
-20 | -1.667 | 0.02513 | -0.1073 | -66.3351
-19.5 | -1.6365 | 0.01877 | -0.1193 | -87.187
-19 | -1.5925 | 0.0167 | -0.1221 | -95.3593
-18.5 | -1.5438 | 0.01539 | -0.1233 | -100.3119
-18 | -1.4938 | 0.01415 | -0.1243 | -105.5689
-17.5 | -1.4405 | 0.0133 | -0.1249 | -108.3083
-17 | -1.3871 | 0.01237 | -0.1256 | -112.1342
-16.5 | -1.3316 | 0.01173 | -0.1261 | -113.5209
-16 | -1.2762 | 0.01096 | -0.1266 | -116.4416
-15.5 | -1.2192 | 0.01047 | -0.1271 | -116.447
-15 | -1.1621 | 0.00989 | -0.1276 | -117.5025
-14.5 | -1.1043 | 0.00944 | -0.128 | -116.9809
-14 | -1.0461 | 0.00901 | -0.1285 | -116.1043
-13.5 | -0.9879 | 0.00862 | -0.129 | -114.6056
-13 | -0.9297 | 0.00844 | -0.1293 | -110.154
-12.5 | -0.8712 | 0.00813 | -0.1297 | -107.1587
-12 | -0.8119 | 0.00788 | -0.1302 | -103.033
-11.5 | -0.7524 | 0.00761 | -0.1306 | -98.8699
-11 | -0.6926 | 0.00733 | -0.1311 | -94.4884
-10.5 | -0.6325 | 0.00709 | -0.1316 | -89.2102
-10 | -0.5723 | 0.00686 | -0.1321 | -83.4257
-9.5 | -0.5118 | 0.00668 | -0.1326 | -76.6168
-9 | -0.4512 | 0.00645 | -0.1332 | -69.9535
-8.5 | -0.3905 | 0.00629 | -0.1337 | -62.0827
-8 | -0.3298 | 0.00616 | -0.1342 | -53.539
-7.5 | -0.2688 | 0.00597 | -0.1348 | -45.0251
-7 | -0.2078 | 0.00584 | -0.1354 | -35.5822
-6.5 | -0.1469 | 0.00576 | -0.1359 | -25.5035
-6 | -0.0859 | 0.00562 | -0.1365 | -15.2847
-5.5 | -0.0248 | 0.00553 | -0.137 | -4.4846
-5 | 0.0361 | 0.00547 | -0.1376 | 6.5996
-4.5 | 0.097 | 0.00539 | -0.1381 | 17.9963
-4 | 0.1577 | 0.00538 | -0.1387 | 29.3123
-3.5 | 0.2183 | 0.00535 | -0.1392 | 40.8037
-3 | 0.2786 | 0.00535 | -0.1397 | 52.0748
-2.5 | 0.339 | 0.00533 | -0.1402 | 63.6023
-2 | 0.3989 | 0.00535 | -0.1407 | 74.5607
-1.5 | 0.4586 | 0.00546 | -0.1411 | 83.9927
-1 | 0.5181 | 0.00557 | -0.1415 | 93.0162
-0.5 | 0.5774 | 0.00572 | -0.1418 | 100.9441
0 | 0.6371 | 0.0058 | -0.1422 | 109.8448
0.5 | 0.6961 | 0.00598 | -0.1425 | 116.4047
1 | 0.7539 | 0.00624 | -0.1427 | 120.8173
1.5 | 0.8104 | 0.00661 | -0.1427 | 122.6021
2 | 0.8649 | 0.00713 | -0.1424 | 121.3043
2.5 | 0.9218 | 0.0074 | -0.1424 | 124.5676
3 | 0.9784 | 0.00771 | -0.1424 | 126.9001
3.5 | 1.0307 | 0.0084 | -0.1417 | 122.7024
4 | 1.0874 | 0.00864 | -0.1417 | 125.8565
4.5 | 1.1442 | 0.00886 | -0.1417 | 129.1422
5 | 1.2004 | 0.00908 | -0.1417 | 132.2026
5.5 | 1.2565 | 0.00927 | -0.1417 | 135.5448
6 | 1.3121 | 0.00951 | -0.1416 | 137.9706
6.5 | 1.3671 | 0.00977 | -0.1415 | 139.9284
7 | 1.4215 | 0.01006 | -0.1412 | 141.3022
7.5 | 1.4748 | 0.01039 | -0.1407 | 141.9442
8 | 1.5273 | 0.01075 | -0.1402 | 142.0744
8.5 | 1.5788 | 0.01112 | -0.1395 | 141.9784
9 | 1.6292 | 0.01152 | -0.1386 | 141.4236
9.5 | 1.6788 | 0.01191 | -0.1376 | 140.9572
10 | 1.727 | 0.01232 | -0.1365 | 140.1786
10.5 | 1.7735 | 0.01276 | -0.135 | 138.989
11 | 1.811 | 0.01323 | -0.1319 | 136.8859
11.5 | 1.8494 | 0.01382 | -0.1292 | 133.8205
12 | 1.8866 | 0.01451 | -0.1266 | 130.0207
12.5 | 1.9217 | 0.01535 | -0.1238 | 125.1922
13 | 1.9556 | 0.01631 | -0.1212 | 119.9019
13.5 | 1.9894 | 0.01709 | -0.1188 | 116.4073
14 | 2.0197 | 0.01845 | -0.1161 | 109.4688
14.5 | 2.0495 | 0.01992 | -0.1136 | 102.8865
15 | 2.0779 | 0.02159 | -0.1113 | 96.2436
15.5 | 2.104 | 0.02347 | -0.1089 | 89.6464
16 | 2.1267 | 0.02568 | -0.1064 | 82.8154
16.5 | 2.138 | 0.02883 | -0.1033 | 74.1589
17 | 2.1223 | 0.03449 | -0.0991 | 61.5338
17.5 | 2.0959 | 0.04169 | -0.0953 | 50.2734
18 | 2.0964 | 0.04677 | -0.0935 | 44.8236
18.5 | 2.094 | 0.0523 | -0.092 | 40.0382
19 | 2.0909 | 0.05798 | -0.0907 | 36.0624
19.5 | 2.0852 | 0.06399 | -0.0896 | 32.5863
20 | 2.0776 | 0.07027 | -0.0888 | 29.566

## 139. Re 18M Mach 0.10 (1)
BIGFOIL.COM POLAR EXPORT
goe433
GOE 433 |  |  |  | Cl Max: | 2.287 | at alpha= | 18 | deg
JavaFoil+Calcfoil stall+Eppler ext transition |  |  |  | L/D Max: | 144.908 | at alpha= | 6.5 | deg
Re: | 18000000 |  |  | Cd Min: | 0.00632 | at alpha= | -4 | deg
Mach: | 0.1 |  |  | Cl=0 at alpha= | -5.6855 | deg
|  |  |  | @ Cl=0.1, Cd= | 0.0068126
|  |  |  | @ Cl=0.4, Cd= | 0.0067568
|  |  |  | @ Cl=0.6, Cd= | 0.0074571
alpha (deg) | Cl | Cd | Cm | Cl/Cd
-20 | -1.133 | 0.09343 | -0.091 | -12.129
-19.5 | -1.116 | 0.08961 | -0.091 | -12.455
-19 | -1.104 | 0.08086 | -0.093 | -13.65
-18.5 | -1.087 | 0.07473 | -0.095 | -14.541
-18 | -1.068 | 0.06855 | -0.097 | -15.582
-17.5 | -1.049 | 0.0616 | -0.098 | -17.028
-17 | -1.026 | 0.05659 | -0.1 | -18.131
-16.5 | -1.002 | 0.05084 | -0.102 | -19.715
-16 | -0.976 | 0.045 | -0.104 | -21.691
-15.5 | -0.947 | 0.04081 | -0.105 | -23.207
-15 | -0.914 | 0.03729 | -0.106 | -24.52
-14.5 | -0.88 | 0.03384 | -0.108 | -26.006
-14 | -0.844 | 0.03055 | -0.109 | -27.641
-13.5 | -0.808 | 0.02693 | -0.111 | -29.995
-13 | -0.768 | 0.02425 | -0.112 | -31.669
-12.5 | -0.728 | 0.02125 | -0.114 | -34.235
-12 | -0.688 | 0.01731 | -0.117 | -39.753
-11.5 | -0.648 | 0.01379 | -0.12 | -46.991
-11 | -0.601 | 0.01236 | -0.121 | -48.612
-10.5 | -0.552 | 0.01176 | -0.123 | -46.904
-10 | -0.502 | 0.01046 | -0.124 | -47.993
-9.5 | -0.449 | 0.00976 | -0.126 | -46.014
-9 | -0.395 | 0.00854 | -0.127 | -46.224
-8.5 | -0.34 | 0.00688 | -0.129 | -49.467
-8 | -0.281 | 0.0083 | -0.13 | -33.842
-7.5 | -0.221 | 0.00811 | -0.131 | -27.245
-7 | -0.161 | 0.008 | -0.131 | -20.088
-6.5 | -0.1 | 0.00719 | -0.132 | -13.902
-6 | -0.039 | 0.00718 | -0.133 | -5.404
-5.5 | 0.023 | 0.00773 | -0.133 | 2.929
-5 | 0.084 | 0.00697 | -0.134 | 12.108
-4.5 | 0.146 | 0.00636 | -0.134 | 22.999
-4 | 0.208 | 0.00632 | -0.135 | 32.976
-3.5 | 0.27 | 0.00684 | -0.136 | 39.554
-3 | 0.333 | 0.00754 | -0.136 | 44.13
-2.5 | 0.395 | 0.00676 | -0.137 | 58.435
-2 | 0.457 | 0.00672 | -0.137 | 67.996
-1.5 | 0.519 | 0.00738 | -0.138 | 70.373
-1 | 0.581 | 0.00769 | -0.138 | 75.603
-0.5 | 0.643 | 0.00693 | -0.139 | 92.778
0 | 0.71 | 0.00797 | -0.14 | 89.101
0.5 | 0.772 | 0.00698 | -0.14 | 110.654
1 | 0.834 | 0.00822 | -0.141 | 101.399
1.5 | 0.895 | 0.00833 | -0.141 | 107.526
2 | 0.957 | 0.00896 | -0.142 | 106.806
2.5 | 1.019 | 0.00792 | -0.142 | 128.557
3 | 1.08 | 0.00967 | -0.143 | 111.667
3.5 | 1.14 | 0.00902 | -0.143 | 126.458
4 | 1.201 | 0.00929 | -0.144 | 129.262
4.5 | 1.261 | 0.00947 | -0.144 | 133.16
5 | 1.321 | 0.00973 | -0.145 | 135.783
5.5 | 1.379 | 0.00999 | -0.145 | 138.011
6 | 1.437 | 0.01021 | -0.146 | 140.65
6.5 | 1.493 | 0.01031 | -0.146 | 144.908
7 | 1.549 | 0.0108 | -0.147 | 143.495
7.5 | 1.604 | 0.01109 | -0.147 | 144.691
8 | 1.658 | 0.0115 | -0.148 | 144.188
8.5 | 1.71 | 0.01416 | -0.148 | 120.818
9 | 1.762 | 0.01226 | -0.149 | 143.695
9.5 | 1.812 | 0.01267 | -0.149 | 142.996
10 | 1.861 | 0.01306 | -0.149 | 142.447
10.5 | 1.908 | 0.01359 | -0.15 | 140.431
11 | 1.954 | 0.01405 | -0.15 | 139.107
11.5 | 1.975 | 0.0177 | -0.149 | 111.605
12 | 2.01 | 0.01862 | -0.149 | 107.907
12.5 | 2.046 | 0.01893 | -0.149 | 108.06
13 | 2.075 | 0.02015 | -0.148 | 102.967
13.5 | 2.107 | 0.02108 | -0.148 | 99.934
14 | 2.135 | 0.02214 | -0.148 | 96.45
14.5 | 2.162 | 0.02326 | -0.148 | 92.948
15 | 2.188 | 0.0241 | -0.148 | 90.78
15.5 | 2.213 | 0.02454 | -0.148 | 90.179
16 | 2.229 | 0.02672 | -0.147 | 83.41
16.5 | 2.251 | 0.02727 | -0.147 | 82.547
17 | 2.267 | 0.02856 | -0.147 | 79.374
17.5 | 2.284 | 0.03006 | -0.147 | 75.96
18 | 2.287 | 0.03256 | -0.147 | 70.22
18.5 | 2.276 | 0.03463 | -0.147 | 65.74
19 | 2.248 | 0.04239 | -0.145 | 53.031
19.5 | 2.225 | 0.04701 | -0.145 | 47.322
20 | 2.203 | 0.04994 | -0.144 | 44.107

## 140. Re 18M Mach 0.10 (2)
BIGFOIL.COM POLAR EXPORT
goe433
GOE 433 |  |  |  | Cl Max: | 2.1392 | at alpha= | 16.5 | deg
XFOIL ncrit=9 |  |  |  | L/D Max: | 141.622 | at alpha= | 8 | deg
Re: | 18000000 |  |  | Cd Min: | 0.07496 | at alpha= | 20 | deg
Mach: | 0.1 |  |  | Cl=0 at alpha= | -5.2907 | deg
|  |  |  | @ Cl=0.1, Cd= | 0.0054091
|  |  |  | @ Cl=0.4, Cd= | 0.0053596
|  |  |  | @ Cl=0.6, Cd= | 0.0057553
alpha (deg) | Cl | Cd | Cm | Cl/Cd
-20 | -1.6372 | 0.03189 | -0.1041 | -51.339
-19.5 | -1.6493 | 0.02393 | -0.1114 | -68.9219
-19 | -1.6086 | 0.01824 | -0.1233 | -88.1908
-18.5 | -1.5628 | 0.01622 | -0.1256 | -96.3502
-18 | -1.5117 | 0.01498 | -0.1265 | -100.9146
-17.5 | -1.4593 | 0.01378 | -0.1273 | -105.8999
-17 | -1.4047 | 0.01287 | -0.1279 | -109.1453
-16.5 | -1.349 | 0.01204 | -0.1283 | -112.0432
-16 | -1.2924 | 0.01128 | -0.1288 | -114.5745
-15.5 | -1.2348 | 0.01069 | -0.1291 | -115.5098
-15 | -1.1765 | 0.01013 | -0.1295 | -116.1402
-14.5 | -1.118 | 0.0096 | -0.1299 | -116.4583
-14 | -1.0587 | 0.00918 | -0.1302 | -115.3268
-13.5 | -0.9997 | 0.00875 | -0.1306 | -114.2514
-13 | -0.9406 | 0.00855 | -0.1309 | -110.0117
-12.5 | -0.8812 | 0.00824 | -0.1312 | -106.9417
-12 | -0.8212 | 0.00796 | -0.1316 | -103.1658
-11.5 | -0.7608 | 0.0077 | -0.1319 | -98.8052
-11 | -0.7003 | 0.00739 | -0.1324 | -94.7632
-10.5 | -0.6394 | 0.00715 | -0.1328 | -89.4266
-10 | -0.5786 | 0.0069 | -0.1333 | -83.8551
-9.5 | -0.5173 | 0.00671 | -0.1337 | -77.0939
-9 | -0.4561 | 0.00649 | -0.1342 | -70.2773
-8.5 | -0.3948 | 0.00632 | -0.1347 | -62.4684
-8 | -0.3334 | 0.00619 | -0.1352 | -53.8611
-7.5 | -0.2719 | 0.006 | -0.1357 | -45.3167
-7 | -0.2103 | 0.00586 | -0.1363 | -35.8874
-6.5 | -0.1489 | 0.00577 | -0.1368 | -25.8059
-6 | -0.0873 | 0.00563 | -0.1373 | -15.5062
-5.5 | -0.0257 | 0.00554 | -0.1379 | -4.639
-5 | 0.0357 | 0.00549 | -0.1384 | 6.5027
-4.5 | 0.0971 | 0.00541 | -0.1389 | 17.9482
-4 | 0.1582 | 0.00539 | -0.1394 | 29.3506
-3.5 | 0.2192 | 0.00536 | -0.1399 | 40.8955
-3 | 0.28 | 0.00536 | -0.1404 | 52.2388
-2.5 | 0.3408 | 0.00534 | -0.141 | 63.8202
-2 | 0.4013 | 0.00536 | -0.1414 | 74.8694
-1.5 | 0.4614 | 0.00546 | -0.1418 | 84.5055
-1 | 0.5213 | 0.00557 | -0.1422 | 93.5907
-0.5 | 0.581 | 0.00573 | -0.1425 | 101.3962
0 | 0.6411 | 0.00581 | -0.1429 | 110.3442
0.5 | 0.7005 | 0.00599 | -0.1432 | 116.9449
1 | 0.7587 | 0.00625 | -0.1434 | 121.392
1.5 | 0.8155 | 0.00663 | -0.1433 | 123.0015
2 | 0.8702 | 0.00716 | -0.143 | 121.5363
2.5 | 0.9276 | 0.00743 | -0.143 | 124.8452
3 | 0.9844 | 0.00775 | -0.143 | 127.0194
3.5 | 1.0369 | 0.00845 | -0.1422 | 122.7101
4 | 1.0941 | 0.00869 | -0.1422 | 125.9033
4.5 | 1.1513 | 0.00891 | -0.1422 | 129.2144
5 | 1.2079 | 0.00914 | -0.1422 | 132.1554
5.5 | 1.2644 | 0.00933 | -0.1422 | 135.5198
6 | 1.3203 | 0.00958 | -0.142 | 137.8184
6.5 | 1.3757 | 0.00985 | -0.1418 | 139.665
7 | 1.4303 | 0.01014 | -0.1414 | 141.0552
7.5 | 1.4839 | 0.01049 | -0.1409 | 141.4585
8 | 1.5366 | 0.01085 | -0.1402 | 141.6221
8.5 | 1.5883 | 0.01123 | -0.1394 | 141.4337
9 | 1.6387 | 0.01165 | -0.1384 | 140.6609
9.5 | 1.6884 | 0.01205 | -0.1373 | 140.1162
10 | 1.7364 | 0.01248 | -0.1359 | 139.1346
10.5 | 1.7789 | 0.01293 | -0.1335 | 137.5793
11 | 1.8173 | 0.01347 | -0.1305 | 134.9146
11.5 | 1.8556 | 0.01413 | -0.1278 | 131.3234
12 | 1.8923 | 0.0149 | -0.125 | 127
12.5 | 1.9272 | 0.01583 | -0.1221 | 121.7435
13 | 1.9612 | 0.01689 | -0.1195 | 116.116
13.5 | 1.9951 | 0.01777 | -0.1172 | 112.2735
14 | 2.026 | 0.01921 | -0.1145 | 105.4659
14.5 | 2.0549 | 0.02086 | -0.112 | 98.5091
15 | 2.0824 | 0.02272 | -0.1095 | 91.6549
15.5 | 2.1071 | 0.02481 | -0.107 | 84.9295
16 | 2.1283 | 0.02725 | -0.1045 | 78.1028
16.5 | 2.1392 | 0.03057 | -0.1015 | 69.9771
17 | 2.1149 | 0.03721 | -0.097 | 56.8369
17.5 | 2.0899 | 0.0446 | -0.0938 | 46.8587
18 | 2.0883 | 0.05005 | -0.0921 | 41.7243
18.5 | 2.0848 | 0.0558 | -0.0907 | 37.362
19 | 2.0777 | 0.06201 | -0.0895 | 33.5059
19.5 | 2.0697 | 0.06842 | -0.0885 | 30.2499
20 | 2.0608 | 0.07496 | -0.0878 | 27.492

## 141. Re 18M Mach 0.25 (1)
BIGFOIL.COM POLAR EXPORT
goe433
GOE 433 |  |  |  | Cl Max: | 2.192 | at alpha= | 17.5 | deg
JavaFoil+Calcfoil stall+Eppler ext transition |  |  |  | L/D Max: | 145.837 | at alpha= | 7.5 | deg
Re: | 18000000 |  |  | Cd Min: | 0.00631 | at alpha= | -4.5 | deg
Mach: | 0.25 |  |  | Cl=0 at alpha= | -5.6825 | deg
|  |  |  | @ Cl=0.1, Cd= | 0.0069132
|  |  |  | @ Cl=0.4, Cd= | 0.0068087
|  |  |  | @ Cl=0.6, Cd= | 0.0067462
alpha (deg) | Cl | Cd | Cm | Cl/Cd
-20 | -1.002 | 0.11803 | -0.087 | -8.485
-19.5 | -1.008 | 0.10445 | -0.09 | -9.65
-19 | -1.008 | 0.0958 | -0.092 | -10.52
-18.5 | -1.001 | 0.09126 | -0.093 | -10.973
-18 | -0.993 | 0.08457 | -0.094 | -11.745
-17.5 | -0.982 | 0.07855 | -0.096 | -12.501
-17 | -0.968 | 0.07232 | -0.097 | -13.386
-16.5 | -0.953 | 0.06545 | -0.1 | -14.562
-16 | -0.936 | 0.05784 | -0.102 | -16.19
-15.5 | -0.919 | 0.04926 | -0.105 | -18.66
-15 | -0.895 | 0.04418 | -0.107 | -20.247
-14.5 | -0.866 | 0.03977 | -0.108 | -21.781
-14 | -0.834 | 0.03598 | -0.11 | -23.184
-13.5 | -0.796 | 0.03466 | -0.11 | -22.966
-13 | -0.763 | 0.02914 | -0.113 | -26.2
-12.5 | -0.725 | 0.02582 | -0.115 | -28.08
-12 | -0.685 | 0.02184 | -0.117 | -31.371
-11.5 | -0.643 | 0.01877 | -0.119 | -34.264
-11 | -0.604 | 0.0152 | -0.122 | -39.697
-10.5 | -0.555 | 0.01306 | -0.124 | -42.53
-10 | -0.507 | 0.01188 | -0.126 | -42.646
-9.5 | -0.454 | 0.0102 | -0.128 | -44.532
-9 | -0.4 | 0.00935 | -0.129 | -42.77
-8.5 | -0.346 | 0.00821 | -0.132 | -42.083
-8 | -0.288 | 0.00853 | -0.134 | -33.735
-7.5 | -0.226 | 0.00841 | -0.134 | -26.946
-7 | -0.165 | 0.00815 | -0.135 | -20.205
-6.5 | -0.103 | 0.00729 | -0.135 | -14.053
-6 | -0.04 | 0.00721 | -0.136 | -5.522
-5.5 | 0.023 | 0.00782 | -0.137 | 2.972
-5 | 0.087 | 0.00707 | -0.137 | 12.259
-4.5 | 0.15 | 0.00631 | -0.138 | 23.802
-4 | 0.214 | 0.00631 | -0.139 | 33.919
-3.5 | 0.278 | 0.00684 | -0.139 | 40.601
-3 | 0.342 | 0.00757 | -0.14 | 45.143
-2.5 | 0.406 | 0.00673 | -0.14 | 60.319
-2 | 0.469 | 0.00676 | -0.141 | 69.5
-1.5 | 0.533 | 0.00763 | -0.142 | 69.824
-1 | 0.597 | 0.00674 | -0.142 | 88.511
-0.5 | 0.66 | 0.00687 | -0.143 | 96.1
0 | 0.729 | 0.00816 | -0.143 | 89.342
0.5 | 0.793 | 0.00821 | -0.144 | 96.582
1 | 0.856 | 0.00838 | -0.144 | 102.15
1.5 | 0.92 | 0.00849 | -0.145 | 108.294
2 | 0.983 | 0.00953 | -0.146 | 103.113
2.5 | 1.046 | 0.00795 | -0.146 | 131.493
3 | 1.109 | 0.00994 | -0.147 | 111.528
3.5 | 1.171 | 0.00913 | -0.147 | 128.304
4 | 1.233 | 0.00941 | -0.148 | 131.019
4.5 | 1.294 | 0.00961 | -0.148 | 134.68
5 | 1.356 | 0.00983 | -0.149 | 137.88
5.5 | 1.415 | 0.01014 | -0.149 | 139.51
6 | 1.473 | 0.01041 | -0.15 | 141.569
6.5 | 1.531 | 0.01055 | -0.15 | 145.154
7 | 1.587 | 0.01105 | -0.151 | 143.635
7.5 | 1.642 | 0.01126 | -0.151 | 145.837
8 | 1.696 | 0.01465 | -0.152 | 115.774
8.5 | 1.748 | 0.01228 | -0.152 | 142.346
9 | 1.799 | 0.01277 | -0.153 | 140.879
9.5 | 1.848 | 0.01316 | -0.153 | 140.388
10 | 1.895 | 0.01699 | -0.153 | 111.579
10.5 | 1.915 | 0.01782 | -0.152 | 107.451
11 | 1.951 | 0.01864 | -0.152 | 104.646
11.5 | 1.985 | 0.0192 | -0.152 | 103.37
12 | 2.016 | 0.02059 | -0.151 | 97.913
12.5 | 2.049 | 0.02087 | -0.152 | 98.187
13 | 2.075 | 0.02225 | -0.151 | 93.23
13.5 | 2.098 | 0.02373 | -0.151 | 88.39
14 | 2.119 | 0.025 | -0.151 | 84.778
14.5 | 2.138 | 0.0265 | -0.151 | 80.685
15 | 2.153 | 0.02798 | -0.151 | 76.949
15.5 | 2.166 | 0.02906 | -0.15 | 74.511
16 | 2.176 | 0.03083 | -0.15 | 70.587
16.5 | 2.184 | 0.03258 | -0.15 | 67.033
17 | 2.191 | 0.03317 | -0.15 | 66.052
17.5 | 2.192 | 0.03502 | -0.15 | 62.593
18 | 2.18 | 0.03699 | -0.15 | 58.924
18.5 | 2.112 | 0.05102 | -0.147 | 41.393
19 | 2.06 | 0.05717 | -0.146 | 36.034
19.5 | 2.001 | 0.06504 | -0.144 | 30.768
20 | 1.941 | 0.07268 | -0.143 | 26.7

## 142. Re 18M Mach 0.25 (2)
BIGFOIL.COM POLAR EXPORT
goe433
GOE 433 |  |  |  | Cl Max: | 2.1203 | at alpha= | 16 | deg
XFOIL ncrit=9 |  |  |  | L/D Max: | 139.031 | at alpha= | 7 | deg
Re: | 18000000 |  |  | Cd Min: | 0.10025 | at alpha= | 20 | deg
Mach: | 0.25 |  |  | Cl=0 at alpha= | -5.2594 | deg
|  |  |  | @ Cl=0.1, Cd= | 0.0054787
|  |  |  | @ Cl=0.4, Cd= | 0.0054222
|  |  |  | @ Cl=0.6, Cd= | 0.0057474
alpha (deg) | Cl | Cd | Cm | Cl/Cd
-20 | -1.1903 | 0.09639 | -0.0687 | -12.3488
-19 | -1.4256 | 0.05641 | -0.0983 | -25.2721
-18.5 | -1.5058 | 0.04186 | -0.1094 | -35.9723
-18 | -1.5514 | 0.03113 | -0.1179 | -49.8362
-17.5 | -1.5583 | 0.02149 | -0.13 | -72.5128
-17 | -1.5033 | 0.01663 | -0.1397 | -90.3969
-16.5 | -1.4469 | 0.01472 | -0.1409 | -98.2948
-16 | -1.3871 | 0.01333 | -0.1412 | -104.0585
-15.5 | -1.3242 | 0.01242 | -0.141 | -106.6184
-15 | -1.2614 | 0.01144 | -0.141 | -110.2622
-14.5 | -1.1971 | 0.01078 | -0.1407 | -111.0482
-14 | -1.1329 | 0.01009 | -0.1405 | -112.2795
-13.5 | -1.0682 | 0.00966 | -0.1402 | -110.5797
-13 | -1.0044 | 0.00922 | -0.14 | -108.9371
-12.5 | -0.9395 | 0.00887 | -0.1398 | -105.9188
-12 | -0.8746 | 0.00845 | -0.1397 | -103.503
-11.5 | -0.8096 | 0.00812 | -0.1396 | -99.7044
-11 | -0.7445 | 0.00775 | -0.1396 | -96.0645
-10.5 | -0.6794 | 0.00746 | -0.1396 | -91.0724
-10 | -0.6143 | 0.00721 | -0.1397 | -85.2011
-9.5 | -0.5492 | 0.00692 | -0.1399 | -79.3642
-9 | -0.484 | 0.00672 | -0.14 | -72.0238
-8.5 | -0.4192 | 0.0065 | -0.1403 | -64.4923
-8 | -0.3543 | 0.00632 | -0.1405 | -56.0601
-7.5 | -0.2893 | 0.00615 | -0.1408 | -47.0407
-7 | -0.2246 | 0.00597 | -0.1412 | -37.6214
-6.5 | -0.1601 | 0.00586 | -0.1416 | -27.3208
-6 | -0.0954 | 0.00573 | -0.142 | -16.6492
-5.5 | -0.0309 | 0.00561 | -0.1424 | -5.508
-5 | 0.0333 | 0.00555 | -0.1428 | 6
-4.5 | 0.0973 | 0.00548 | -0.1433 | 17.7555
-4 | 0.161 | 0.00545 | -0.1437 | 29.5413
-3.5 | 0.2244 | 0.00545 | -0.1441 | 41.1743
-3 | 0.2877 | 0.00546 | -0.1446 | 52.6923
-2.5 | 0.351 | 0.00543 | -0.145 | 64.6409
-2 | 0.4141 | 0.00542 | -0.1455 | 76.4022
-1.5 | 0.4766 | 0.0055 | -0.1459 | 86.6545
-1 | 0.539 | 0.00559 | -0.1463 | 96.4222
-0.5 | 0.601 | 0.00575 | -0.1465 | 104.5217
0 | 0.6634 | 0.00585 | -0.1469 | 113.4017
0.5 | 0.725 | 0.00604 | -0.1472 | 120.0331
1 | 0.7852 | 0.00632 | -0.1472 | 124.2405
1.5 | 0.8437 | 0.00674 | -0.147 | 125.178
2 | 0.8995 | 0.00736 | -0.1464 | 122.2147
2.5 | 0.959 | 0.00762 | -0.1464 | 125.853
3 | 1.0173 | 0.008 | -0.1461 | 127.1625
3.5 | 1.0717 | 0.00869 | -0.1451 | 123.3257
4 | 1.1311 | 0.00893 | -0.145 | 126.6629
4.5 | 1.1901 | 0.0092 | -0.1448 | 129.3587
5 | 1.2487 | 0.00945 | -0.1445 | 132.1376
5.5 | 1.3074 | 0.00966 | -0.1442 | 135.3416
6 | 1.3652 | 0.00995 | -0.1438 | 137.206
6.5 | 1.4221 | 0.01027 | -0.1431 | 138.4713
7 | 1.4779 | 0.01063 | -0.1423 | 139.031
7.5 | 1.5324 | 0.01104 | -0.1412 | 138.8043
8 | 1.5858 | 0.01147 | -0.1399 | 138.2563
8.5 | 1.6375 | 0.01193 | -0.1383 | 137.259
9 | 1.6873 | 0.01242 | -0.1364 | 135.8535
9.5 | 1.7273 | 0.01294 | -0.1326 | 133.4853
10 | 1.7697 | 0.01359 | -0.1296 | 130.2208
10.5 | 1.8105 | 0.01437 | -0.1265 | 125.9916
11.5 | 1.8877 | 0.01636 | -0.1204 | 115.3851
12 | 1.9237 | 0.01764 | -0.1173 | 109.0533
12.5 | 1.9569 | 0.01921 | -0.1143 | 101.8688
13 | 1.9882 | 0.02102 | -0.1113 | 94.5861
13.5 | 2.0227 | 0.02278 | -0.1094 | 88.7928
15 | 2.0949 | 0.03039 | -0.1006 | 68.9339
15.5 | 2.1139 | 0.03363 | -0.0979 | 62.8576
16 | 2.1203 | 0.03811 | -0.0951 | 55.6363
16.5 | 2.1154 | 0.04388 | -0.0924 | 48.2088
17 | 2.056 | 0.05508 | -0.0893 | 37.3275
17.5 | 2.0423 | 0.06207 | -0.0875 | 32.9032
18 | 2.0253 | 0.06973 | -0.0863 | 29.0449
18.5 | 2.0157 | 0.07665 | -0.0854 | 26.2975
19 | 2.0039 | 0.08401 | -0.0849 | 23.8531
20 | 1.9705 | 0.10025 | -0.0854 | 19.6559

## 143. Re 18M Mach 0.50 (1)
BIGFOIL.COM POLAR EXPORT
goe433
GOE 433 |  |  |  | Cl Max: | 1.839 | at alpha= | 9.5 | deg
JavaFoil+Calcfoil stall+Eppler ext transition |  |  |  | L/D Max: | 130.228 | at alpha= | 2.5 | deg
Re: | 18000000 |  |  | Cd Min: | 0.00656 | at alpha= | -3.5 | deg
Mach: | 0.5 |  |  | Cl=0 at alpha= | -5.6857 | deg
|  |  |  | @ Cl=0.1, Cd= | 0.0082316
|  |  |  | @ Cl=0.4, Cd= | 0.0080658
|  |  |  | @ Cl=0.6, Cd= | 0.0071131
alpha (deg) | Cl | Cd | Cm | Cl/Cd
-20 | -0.82 | 0.18735 | -0.086 | -4.375
-19.5 | -0.794 | 0.17307 | -0.087 | -4.585
-19 | -0.764 | 0.17032 | -0.087 | -4.487
-18.5 | -0.735 | 0.16788 | -0.086 | -4.379
-18 | -0.706 | 0.15941 | -0.085 | -4.43
-17.5 | -0.677 | 0.1594 | -0.085 | -4.249
-17 | -0.648 | 0.1525 | -0.084 | -4.249
-16.5 | -0.619 | 0.14799 | -0.083 | -4.186
-16 | -0.591 | 0.14567 | -0.083 | -4.058
-15.5 | -0.563 | 0.13279 | -0.084 | -4.24
-15 | -0.536 | 0.1191 | -0.087 | -4.503
-14.5 | -0.508 | 0.11079 | -0.087 | -4.585
-14 | -0.482 | 0.09751 | -0.091 | -4.939
-13.5 | -0.453 | 0.09117 | -0.091 | -4.969
-13 | -0.424 | 0.08659 | -0.091 | -4.897
-12.5 | -0.395 | 0.08504 | -0.092 | -4.649
-12 | -0.369 | 0.07527 | -0.097 | -4.904
-11.5 | -0.533 | 0.05642 | -0.108 | -9.443
-11 | -0.547 | 0.03897 | -0.12 | -14.036
-10.5 | -0.53 | 0.03056 | -0.125 | -17.347
-10 | -0.496 | 0.02629 | -0.128 | -18.871
-9.5 | -0.456 | 0.02125 | -0.132 | -21.462
-9 | -0.408 | 0.01801 | -0.135 | -22.659
-8.5 | -0.355 | 0.01616 | -0.137 | -21.957
-8 | -0.298 | 0.01328 | -0.14 | -22.457
-7.5 | -0.24 | 0.01088 | -0.144 | -22.054
-7 | -0.177 | 0.01019 | -0.147 | -17.404
-6.5 | -0.112 | 0.00842 | -0.15 | -13.319
-6 | -0.044 | 0.00693 | -0.152 | -6.369
-5.5 | 0.026 | 0.00839 | -0.153 | 3.075
-5 | 0.096 | 0.00832 | -0.153 | 11.579
-4.5 | 0.167 | 0.00675 | -0.154 | 24.79
-4 | 0.238 | 0.00738 | -0.155 | 32.267
-3.5 | 0.31 | 0.00656 | -0.156 | 47.254
-3 | 0.381 | 0.00805 | -0.156 | 47.352
-2.5 | 0.453 | 0.00811 | -0.157 | 55.852
-2 | 0.524 | 0.00708 | -0.158 | 74.041
-1.5 | 0.595 | 0.00703 | -0.158 | 84.628
-1 | 0.666 | 0.00821 | -0.159 | 81.063
-0.5 | 0.737 | 0.00734 | -0.16 | 100.395
0 | 0.814 | 0.00881 | -0.16 | 92.366
0.5 | 0.884 | 0.00762 | -0.161 | 116.014
1 | 0.955 | 0.00911 | -0.161 | 104.828
1.5 | 1.025 | 0.00942 | -0.162 | 108.873
2 | 1.095 | 0.00879 | -0.163 | 124.69
2.5 | 1.165 | 0.00895 | -0.163 | 130.228
3 | 1.234 | 0.01018 | -0.164 | 121.273
3.5 | 1.303 | 0.01056 | -0.164 | 123.302
4 | 1.37 | 0.01094 | -0.165 | 125.269
4.5 | 1.437 | 0.01137 | -0.166 | 126.396
5 | 1.503 | 0.01182 | -0.166 | 127.223
5.5 | 1.566 | 0.0124 | -0.167 | 126.291
6 | 1.607 | 0.01627 | -0.165 | 98.804
6.5 | 1.657 | 0.01717 | -0.165 | 96.497
7 | 1.705 | 0.01802 | -0.165 | 94.6
7.5 | 1.746 | 0.01885 | -0.165 | 92.622
8 | 1.783 | 0.02006 | -0.165 | 88.885
8.5 | 1.811 | 0.02149 | -0.165 | 84.287
9 | 1.832 | 0.02308 | -0.165 | 79.362
9.5 | 1.839 | 0.0248 | -0.165 | 74.15
10 | 1.829 | 0.02678 | -0.164 | 68.303
10.5 | 1.797 | 0.02873 | -0.164 | 62.533
11 | 1.714 | 0.0313 | -0.164 | 54.763
11.5 | 1.432 | 0.03628 | -0.163 | 39.461
12 | 1.172 | 0.04066 | -0.162 | 28.831
12.5 | 1.203 | 0.04154 | -0.162 | 28.973
13 | 1.215 | 0.05215 | -0.159 | 23.293
13.5 | 1.247 | 0.0525 | -0.159 | 23.751
14 | 1.251 | 0.07122 | -0.154 | 17.565
14.5 | 1.266 | 0.08432 | -0.151 | 15.01

## 144. Re 18M Mach 0.50 (2)
BIGFOIL.COM POLAR EXPORT
goe433
GOE 433 |  |  |  | Cl Max: | 1.9237 | at alpha= | 12.5 | deg
XFOIL ncrit=9 |  |  |  | L/D Max: | 135.742 | at alpha= | 1 | deg
Re: | 18000000 |  |  | Cd Min: | 0.18448 | at alpha= | 20 | deg
Mach: | 0.5 |  |  | Cl=0 at alpha= | -5.1129 | deg
|  |  |  | @ Cl=0.1, Cd= | 0.00579
|  |  |  | @ Cl=0.4, Cd= | 0.0057789
|  |  |  | @ Cl=0.6, Cd= | 0.0057927
alpha (deg) | Cl | Cd | Cm | Cl/Cd
-15.5 | -0.9297 | 0.09074 | -0.0981 | -10.2458
-15 | -1.0065 | 0.07697 | -0.1117 | -13.0765
-14.5 | -1.062 | 0.06576 | -0.1224 | -16.1496
-14 | -1.1026 | 0.05603 | -0.1312 | -19.6787
-13.5 | -1.1393 | 0.04679 | -0.1392 | -24.3492
-13 | -1.1729 | 0.03764 | -0.1471 | -31.161
-12 | -1.1769 | 0.01415 | -0.1841 | -83.1731
-11.5 | -1.0901 | 0.01106 | -0.1834 | -98.5624
-11 | -0.9951 | 0.01002 | -0.18 | -99.3114
-10.5 | -0.9021 | 0.00935 | -0.1769 | -96.4813
-10 | -0.8108 | 0.00881 | -0.1741 | -92.0318
-9.5 | -0.7219 | 0.00827 | -0.1719 | -87.2914
-9 | -0.6347 | 0.00786 | -0.1699 | -80.7506
-8.5 | -0.5491 | 0.00749 | -0.1682 | -73.3111
-8 | -0.4648 | 0.00713 | -0.1668 | -65.1893
-7.5 | -0.3817 | 0.00685 | -0.1657 | -55.7226
-7 | -0.3002 | 0.00658 | -0.1648 | -45.6231
-6.5 | -0.2193 | 0.00638 | -0.1641 | -34.373
-6 | -0.1393 | 0.00615 | -0.1637 | -22.6504
-5.5 | -0.0607 | 0.00603 | -0.1633 | -10.0663
-5 | 0.0177 | 0.00588 | -0.1631 | 3.0102
-4.5 | 0.0946 | 0.00579 | -0.163 | 16.3385
-4 | 0.1707 | 0.00579 | -0.1629 | 29.4819
-3.5 | 0.2459 | 0.00578 | -0.1629 | 42.5433
-3 | 0.3206 | 0.00582 | -0.163 | 55.0859
-2.5 | 0.3958 | 0.00578 | -0.1632 | 68.4775
-2 | 0.4706 | 0.00576 | -0.1635 | 81.7014
-1.5 | 0.5447 | 0.00574 | -0.1638 | 94.8955
-1 | 0.6182 | 0.00581 | -0.164 | 106.4028
-0.5 | 0.6915 | 0.00591 | -0.1642 | 117.0051
0 | 0.7641 | 0.00609 | -0.1642 | 125.468
0.5 | 0.8357 | 0.00631 | -0.1641 | 132.4406
1 | 0.9054 | 0.00667 | -0.1637 | 135.7421
1.5 | 0.9625 | 0.00774 | -0.1614 | 124.354
2 | 1.0279 | 0.00826 | -0.1602 | 124.4431
3 | 1.1509 | 0.00956 | -0.1564 | 120.387
3.5 | 1.2179 | 0.00991 | -0.1551 | 122.8961
4 | 1.2832 | 0.01032 | -0.1534 | 124.3411
4.5 | 1.3471 | 0.01075 | -0.1514 | 125.3116
5 | 1.4018 | 0.01121 | -0.1477 | 125.0491
5.5 | 1.458 | 0.0118 | -0.1443 | 123.5593
6 | 1.5129 | 0.01256 | -0.141 | 120.4538
6.5 | 1.5651 | 0.01353 | -0.1373 | 115.6763
7 | 1.616 | 0.01472 | -0.1336 | 109.7826
7.5 | 1.6642 | 0.01619 | -0.1298 | 102.7918
8 | 1.7114 | 0.01792 | -0.1262 | 95.5022
8.5 | 1.7558 | 0.01999 | -0.1226 | 87.8339
9 | 1.7952 | 0.02248 | -0.1188 | 79.8577
9.5 | 1.8311 | 0.02527 | -0.1148 | 72.4614
10 | 1.8588 | 0.0287 | -0.1106 | 64.7666
10.5 | 1.8828 | 0.0326 | -0.1067 | 57.7546
11 | 1.9009 | 0.03713 | -0.1029 | 51.1958
11.5 | 1.9148 | 0.04211 | -0.0993 | 45.4714
12 | 1.9232 | 0.04756 | -0.0959 | 40.4373
12.5 | 1.9237 | 0.05364 | -0.0925 | 35.8632
13 | 1.9233 | 0.05997 | -0.0896 | 32.071
13.5 | 1.9221 | 0.06646 | -0.087 | 28.9212
14 | 1.9185 | 0.07336 | -0.0848 | 26.1519
14.5 | 1.9091 | 0.08095 | -0.0833 | 23.5837
15 | 1.9057 | 0.08819 | -0.0821 | 21.609
15.5 | 1.9034 | 0.09545 | -0.0817 | 19.9413
16 | 1.8964 | 0.10329 | -0.0814 | 18.36
16.5 | 1.888 | 0.1114 | -0.0817 | 16.9479
17 | 1.8827 | 0.11947 | -0.0824 | 15.7588
18 | 1.8242 | 0.14124 | -0.0895 | 12.9156
18.5 | 1.7973 | 0.15252 | -0.0946 | 11.784
19 | 1.7805 | 0.16305 | -0.0997 | 10.92
19.5 | 1.7667 | 0.17362 | -0.1055 | 10.1757
20 | 1.753 | 0.18448 | -0.112 | 9.5024

## 145. Re 20M Mach 0.00 (1)
BIGFOIL.COM POLAR EXPORT
goe433
GOE 433 |  |  |  | Cl Max: | 2.3 | at alpha= | 18 | deg
JavaFoil+Calcfoil stall+Eppler ext transition |  |  |  | L/D Max: | 147.851 | at alpha= | 7.5 | deg
Re: | 20000000 |  |  | Cd Min: | 0.00629 | at alpha= | -4 | deg
Mach: | 0 |  |  | Cl=0 at alpha= | -5.6855 | deg
|  |  |  | @ Cl=0.1, Cd= | 0.00635
|  |  |  | @ Cl=0.4, Cd= | 0.0066687
|  |  |  | @ Cl=0.6, Cd= | 0.0071761
alpha (deg) | Cl | Cd | Cm | Cl/Cd
-20 | -1.15 | 0.08919 | -0.091 | -12.896
-19.5 | -1.131 | 0.0856 | -0.092 | -13.215
-19 | -1.121 | 0.07473 | -0.095 | -14.994
-18.5 | -1.101 | 0.06963 | -0.096 | -15.812
-18 | -1.081 | 0.06413 | -0.097 | -16.854
-17.5 | -1.06 | 0.05766 | -0.099 | -18.388
-17 | -1.035 | 0.05307 | -0.101 | -19.506
-16.5 | -1.008 | 0.04887 | -0.102 | -20.626
-16 | -0.981 | 0.04314 | -0.104 | -22.735
-15.5 | -0.951 | 0.03892 | -0.105 | -24.426
-15 | -0.917 | 0.03602 | -0.106 | -25.448
-14.5 | -0.883 | 0.03217 | -0.108 | -27.444
-14 | -0.841 | 0.03171 | -0.108 | -26.526
-13.5 | -0.809 | 0.02577 | -0.111 | -31.393
-13 | -0.769 | 0.02315 | -0.112 | -33.197
-12.5 | -0.726 | 0.02058 | -0.114 | -35.304
-12 | -0.69 | 0.01596 | -0.117 | -43.248
-11.5 | -0.646 | 0.0138 | -0.119 | -46.831
-11 | -0.601 | 0.0117 | -0.121 | -51.375
-10.5 | -0.552 | 0.01062 | -0.123 | -51.97
-10 | -0.5 | 0.01039 | -0.124 | -48.139
-9.5 | -0.448 | 0.00901 | -0.125 | -49.694
-9 | -0.395 | 0.00818 | -0.127 | -48.334
-8.5 | -0.339 | 0.00689 | -0.129 | -49.156
-8 | -0.28 | 0.00822 | -0.129 | -34.011
-7.5 | -0.22 | 0.0081 | -0.13 | -27.156
-7 | -0.16 | 0.00737 | -0.131 | -21.694
-6.5 | -0.099 | 0.00776 | -0.131 | -12.828
-6 | -0.039 | 0.00762 | -0.132 | -5.072
-5.5 | 0.023 | 0.00759 | -0.132 | 2.97
-5 | 0.084 | 0.00635 | -0.133 | 13.236
-4.5 | 0.146 | 0.00635 | -0.134 | 22.932
-4 | 0.207 | 0.00629 | -0.134 | 32.979
-3.5 | 0.269 | 0.00669 | -0.135 | 40.202
-3 | 0.331 | 0.00744 | -0.135 | 44.496
-2.5 | 0.393 | 0.00668 | -0.136 | 58.829
-2 | 0.455 | 0.00658 | -0.137 | 69.112
-1.5 | 0.517 | 0.00667 | -0.137 | 77.446
-1 | 0.578 | 0.0068 | -0.138 | 85.098
-0.5 | 0.64 | 0.00786 | -0.138 | 81.431
0 | 0.706 | 0.00787 | -0.139 | 89.774
0.5 | 0.768 | 0.00697 | -0.139 | 110.172
1 | 0.83 | 0.00812 | -0.14 | 102.128
1.5 | 0.891 | 0.00762 | -0.14 | 116.931
2 | 0.952 | 0.0092 | -0.141 | 103.491
2.5 | 1.014 | 0.00784 | -0.142 | 129.314
3 | 1.074 | 0.00867 | -0.142 | 123.98
3.5 | 1.135 | 0.0089 | -0.143 | 127.461
4 | 1.195 | 0.00909 | -0.143 | 131.465
4.5 | 1.255 | 0.00937 | -0.144 | 133.908
5 | 1.315 | 0.00957 | -0.144 | 137.298
5.5 | 1.373 | 0.00982 | -0.145 | 139.79
6 | 1.43 | 0.01014 | -0.145 | 141.088
6.5 | 1.486 | 0.01027 | -0.145 | 144.784
7 | 1.542 | 0.01061 | -0.146 | 145.37
7.5 | 1.597 | 0.0108 | -0.146 | 147.851
8 | 1.651 | 0.01354 | -0.147 | 121.883
8.5 | 1.703 | 0.01378 | -0.147 | 123.621
9 | 1.755 | 0.01447 | -0.148 | 121.277
9.5 | 1.805 | 0.01496 | -0.148 | 120.618
10 | 1.854 | 0.01543 | -0.149 | 120.168
10.5 | 1.902 | 0.01324 | -0.149 | 143.588
11 | 1.948 | 0.01366 | -0.149 | 142.618
11.5 | 1.992 | 0.01411 | -0.15 | 141.226
12 | 2.012 | 0.01779 | -0.149 | 113.093
12.5 | 2.047 | 0.01867 | -0.148 | 109.62
13 | 2.078 | 0.01935 | -0.148 | 107.387
13.5 | 2.108 | 0.02028 | -0.148 | 103.94
14 | 2.138 | 0.02115 | -0.148 | 101.078
14.5 | 2.167 | 0.02214 | -0.148 | 97.863
15 | 2.194 | 0.023 | -0.148 | 95.393
15.5 | 2.22 | 0.02353 | -0.148 | 94.375
16 | 2.239 | 0.02544 | -0.147 | 87.998
16.5 | 2.261 | 0.02587 | -0.147 | 87.41
17 | 2.28 | 0.02722 | -0.147 | 83.77
17.5 | 2.296 | 0.02864 | -0.147 | 80.168
18 | 2.3 | 0.03121 | -0.147 | 73.673
18.5 | 2.281 | 0.03779 | -0.145 | 60.379
19 | 2.272 | 0.03991 | -0.145 | 56.936
19.5 | 2.251 | 0.0446 | -0.144 | 50.473
20 | 2.23 | 0.04858 | -0.144 | 45.91

## 146. Re 20M Mach 0.00 (2)
BIGFOIL.COM POLAR EXPORT
goe433
GOE 433 |  |  |  | Cl Max: | 2.1493 | at alpha= | 16.5 | deg
XFOIL ncrit=9 |  |  |  | L/D Max: | 144.721 | at alpha= | 8.5 | deg
Re: | 20000000 |  |  | Cd Min: | 0.06878 | at alpha= | 20 | deg
Mach: | 0 |  |  | Cl=0 at alpha= | -5.297 | deg
|  |  |  | @ Cl=0.1, Cd= | 0.00535
|  |  |  | @ Cl=0.4, Cd= | 0.005331
|  |  |  | @ Cl=0.6, Cd= | 0.0056973
alpha (deg) | Cl | Cd | Cm | Cl/Cd
-20 | -1.672 | 0.02454 | -0.1079 | -68.1337
-19.5 | -1.6397 | 0.01819 | -0.1204 | -90.1429
-19 | -1.5932 | 0.0166 | -0.1222 | -95.9759
-18.5 | -1.5458 | 0.01507 | -0.1236 | -102.5747
-18 | -1.4943 | 0.01405 | -0.1244 | -106.3559
-17.5 | -1.442 | 0.01303 | -0.1251 | -110.6677
-17 | -1.3876 | 0.01227 | -0.1256 | -113.0888
-16.5 | -1.3326 | 0.01149 | -0.1262 | -115.9791
-16 | -1.2766 | 0.01088 | -0.1267 | -117.3346
-15.5 | -1.22 | 0.01026 | -0.1272 | -118.9084
-15 | -1.1625 | 0.00979 | -0.1276 | -118.7436
-14.5 | -1.105 | 0.00928 | -0.1281 | -119.0733
-14 | -1.0466 | 0.00893 | -0.1285 | -117.2004
-13.5 | -0.9888 | 0.00856 | -0.1289 | -115.514
-13 | -0.9303 | 0.00834 | -0.1293 | -111.5468
-12.5 | -0.8715 | 0.00806 | -0.1298 | -108.1266
-12 | -0.8122 | 0.00775 | -0.1302 | -104.8
-11.5 | -0.7525 | 0.00752 | -0.1307 | -100.0665
-11 | -0.6927 | 0.00721 | -0.1312 | -96.0749
-10.5 | -0.6326 | 0.00701 | -0.1317 | -90.2425
-10 | -0.5724 | 0.00674 | -0.1322 | -84.9258
-9.5 | -0.5118 | 0.00656 | -0.1327 | -78.0183
-9 | -0.4512 | 0.00637 | -0.1332 | -70.832
-8.5 | -0.3906 | 0.00619 | -0.1338 | -63.1018
-8 | -0.3296 | 0.00606 | -0.1343 | -54.3894
-7.5 | -0.2687 | 0.00589 | -0.1349 | -45.6197
-7 | -0.2078 | 0.00576 | -0.1354 | -36.0764
-6.5 | -0.1468 | 0.00567 | -0.136 | -25.8907
-6 | -0.0857 | 0.00553 | -0.1366 | -15.4973
-5.5 | -0.0248 | 0.00547 | -0.1371 | -4.5338
-5 | 0.0363 | 0.00539 | -0.1377 | 6.7347
-4.5 | 0.097 | 0.00535 | -0.1382 | 18.1308
-4 | 0.1576 | 0.00535 | -0.1387 | 29.4579
-3.5 | 0.2181 | 0.00534 | -0.1392 | 40.8427
-3 | 0.2785 | 0.00534 | -0.1397 | 52.1536
-2.5 | 0.3389 | 0.00531 | -0.1402 | 63.823
-2 | 0.399 | 0.00533 | -0.1407 | 74.8593
-1.5 | 0.459 | 0.00539 | -0.1412 | 85.1577
-1 | 0.5181 | 0.00554 | -0.1415 | 93.5199
-0.5 | 0.5778 | 0.00566 | -0.1419 | 102.0848
0 | 0.6374 | 0.00576 | -0.1423 | 110.6597
0.5 | 0.6958 | 0.00599 | -0.1425 | 116.1603
1 | 0.7535 | 0.00628 | -0.1426 | 119.9841
1.5 | 0.8092 | 0.00673 | -0.1425 | 120.2377
2 | 0.865 | 0.00713 | -0.1424 | 121.3184
2.5 | 0.9225 | 0.00734 | -0.1425 | 125.6812
3 | 0.979 | 0.00765 | -0.1425 | 127.9739
3.5 | 1.0319 | 0.0083 | -0.1419 | 124.3253
4 | 1.0889 | 0.00852 | -0.1419 | 127.8052
4.5 | 1.1457 | 0.00874 | -0.142 | 131.087
5 | 1.2021 | 0.00897 | -0.142 | 134.0134
5.5 | 1.2584 | 0.00914 | -0.142 | 137.6805
6 | 1.3142 | 0.00935 | -0.142 | 140.5561
6.5 | 1.3694 | 0.00961 | -0.1418 | 142.4974
7 | 1.4238 | 0.0099 | -0.1415 | 143.8182
7.5 | 1.4772 | 0.01023 | -0.1411 | 144.3988
8 | 1.5299 | 0.01058 | -0.1406 | 144.603
8.5 | 1.5818 | 0.01093 | -0.14 | 144.721
9.5 | 1.6828 | 0.01169 | -0.1383 | 143.9521
10 | 1.7316 | 0.01208 | -0.1372 | 143.3444
10.5 | 1.7786 | 0.01251 | -0.1359 | 142.1743
11 | 1.8186 | 0.01296 | -0.1332 | 140.3241
11.5 | 1.8566 | 0.01352 | -0.1303 | 137.3225
12 | 1.8934 | 0.0142 | -0.1276 | 133.338
12.5 | 1.928 | 0.01504 | -0.1246 | 128.1915
13 | 1.9621 | 0.01596 | -0.1219 | 122.9386
13.5 | 1.9972 | 0.0169 | -0.1197 | 118.1775
14 | 2.0296 | 0.01785 | -0.1172 | 113.7031
14.5 | 2.0602 | 0.01923 | -0.1147 | 107.1347
15 | 2.0881 | 0.02088 | -0.1122 | 100.0048
15.5 | 2.114 | 0.02276 | -0.1098 | 92.8822
16 | 2.1327 | 0.02521 | -0.1069 | 84.5974
16.5 | 2.1493 | 0.02792 | -0.1041 | 76.9807
17 | 2.1053 | 0.03593 | -0.098 | 58.5945
17.5 | 2.1041 | 0.04089 | -0.0956 | 51.4576
18 | 2.105 | 0.0459 | -0.0938 | 45.8606
18.5 | 2.1077 | 0.05083 | -0.0923 | 41.4657
19 | 2.1037 | 0.05657 | -0.091 | 37.1876
19.5 | 2.0963 | 0.06277 | -0.0898 | 33.3965
20 | 2.0911 | 0.06878 | -0.089 | 30.4027

## 147. Re 20M Mach 0.10 (1)
BIGFOIL.COM POLAR EXPORT
goe433
GOE 433 |  |  |  | Cl Max: | 2.288 | at alpha= | 18 | deg
JavaFoil+Calcfoil stall+Eppler ext transition |  |  |  | L/D Max: | 147.801 | at alpha= | 7.5 | deg
Re: | 20000000 |  |  | Cd Min: | 0.00627 | at alpha= | -4 | deg
Mach: | 0.1 |  |  | Cl=0 at alpha= | -5.6855 | deg
|  |  |  | @ Cl=0.1, Cd= | 0.0063326
|  |  |  | @ Cl=0.4, Cd= | 0.0066668
|  |  |  | @ Cl=0.6, Cd= | 0.0071179
alpha (deg) | Cl | Cd | Cm | Cl/Cd
-20 | -1.135 | 0.09184 | -0.091 | -12.358
-19.5 | -1.118 | 0.08819 | -0.092 | -12.674
-19 | -1.106 | 0.07878 | -0.094 | -14.042
-18.5 | -1.089 | 0.07278 | -0.095 | -14.964
-18 | -1.071 | 0.06674 | -0.097 | -16.042
-17.5 | -1.05 | 0.06135 | -0.099 | -17.111
-17 | -1.028 | 0.05509 | -0.1 | -18.667
-16.5 | -1.002 | 0.05065 | -0.102 | -19.788
-16 | -0.977 | 0.0445 | -0.104 | -21.95
-15.5 | -0.948 | 0.03994 | -0.105 | -23.748
-15 | -0.915 | 0.03689 | -0.106 | -24.798
-14.5 | -0.881 | 0.03344 | -0.108 | -26.338
-14 | -0.846 | 0.02981 | -0.11 | -28.366
-13.5 | -0.808 | 0.02658 | -0.111 | -30.416
-13 | -0.768 | 0.02392 | -0.113 | -32.132
-12.5 | -0.726 | 0.02155 | -0.114 | -33.663
-12 | -0.69 | 0.0166 | -0.117 | -41.572
-11.5 | -0.647 | 0.01421 | -0.119 | -45.502
-11 | -0.602 | 0.01203 | -0.121 | -50.056
-10.5 | -0.553 | 0.01092 | -0.123 | -50.591
-10 | -0.503 | 0.00965 | -0.125 | -52.113
-9.5 | -0.45 | 0.00893 | -0.126 | -50.404
-9 | -0.396 | 0.00835 | -0.128 | -47.411
-8.5 | -0.34 | 0.00693 | -0.129 | -49.144
-8 | -0.281 | 0.00827 | -0.13 | -33.947
-7.5 | -0.221 | 0.00817 | -0.131 | -27.053
-7 | -0.161 | 0.00734 | -0.131 | -21.896
-6.5 | -0.1 | 0.00707 | -0.132 | -14.139
-6 | -0.039 | 0.00768 | -0.133 | -5.053
-5.5 | 0.023 | 0.00765 | -0.133 | 2.958
-5 | 0.084 | 0.00633 | -0.134 | 13.327
-4.5 | 0.146 | 0.00634 | -0.134 | 23.094
-4 | 0.208 | 0.00627 | -0.135 | 33.214
-3.5 | 0.27 | 0.00675 | -0.136 | 40.065
-3 | 0.333 | 0.00744 | -0.136 | 44.696
-2.5 | 0.395 | 0.00667 | -0.137 | 59.197
-2 | 0.457 | 0.00663 | -0.137 | 68.916
-1.5 | 0.519 | 0.00666 | -0.138 | 77.931
-1 | 0.581 | 0.00679 | -0.138 | 85.634
-0.5 | 0.643 | 0.00786 | -0.139 | 81.753
0 | 0.71 | 0.00788 | -0.14 | 90.123
0.5 | 0.772 | 0.00702 | -0.14 | 109.983
1 | 0.834 | 0.00814 | -0.141 | 102.472
1.5 | 0.895 | 0.00761 | -0.141 | 117.62
2 | 0.957 | 0.00923 | -0.142 | 103.727
2.5 | 1.019 | 0.00782 | -0.142 | 130.177
3 | 1.08 | 0.00872 | -0.143 | 123.794
3.5 | 1.14 | 0.00896 | -0.143 | 127.29
4 | 1.201 | 0.00915 | -0.144 | 131.268
4.5 | 1.261 | 0.00934 | -0.144 | 134.964
5 | 1.321 | 0.0096 | -0.145 | 137.626
5.5 | 1.379 | 0.00988 | -0.145 | 139.606
6 | 1.437 | 0.01017 | -0.146 | 141.267
6.5 | 1.493 | 0.01034 | -0.146 | 144.481
7 | 1.549 | 0.01065 | -0.147 | 145.413
7.5 | 1.604 | 0.01085 | -0.147 | 147.801
8 | 1.658 | 0.01366 | -0.148 | 121.321
8.5 | 1.71 | 0.01394 | -0.148 | 122.665
9 | 1.762 | 0.0146 | -0.149 | 120.674
9.5 | 1.812 | 0.0151 | -0.149 | 119.967
10 | 1.861 | 0.01567 | -0.149 | 118.714
10.5 | 1.908 | 0.01334 | -0.15 | 143.019
11 | 1.954 | 0.01379 | -0.15 | 141.697
11.5 | 1.998 | 0.01726 | -0.151 | 115.749
12 | 2.013 | 0.01809 | -0.149 | 111.326
12.5 | 2.05 | 0.01865 | -0.149 | 109.922
13 | 2.077 | 0.01974 | -0.149 | 105.25
13.5 | 2.108 | 0.02067 | -0.148 | 101.995
14 | 2.138 | 0.02165 | -0.148 | 98.778
14.5 | 2.165 | 0.02263 | -0.148 | 95.682
15 | 2.191 | 0.02353 | -0.148 | 93.091
15.5 | 2.216 | 0.02409 | -0.148 | 91.975
16 | 2.233 | 0.02613 | -0.148 | 85.462
16.5 | 2.254 | 0.02658 | -0.148 | 84.811
17 | 2.27 | 0.02795 | -0.147 | 81.212
17.5 | 2.285 | 0.02928 | -0.147 | 78.049
18 | 2.288 | 0.03229 | -0.147 | 70.855
18.5 | 2.264 | 0.03908 | -0.146 | 57.923
19 | 2.249 | 0.04219 | -0.145 | 53.314
19.5 | 2.226 | 0.04677 | -0.145 | 47.598
20 | 2.2 | 0.05077 | -0.144 | 43.327

## 148. Re 20M Mach 0.10 (2)
BIGFOIL.COM POLAR EXPORT
goe433
GOE 433 |  |  |  | Cl Max: | 2.1418 | at alpha= | 16.5 | deg
XFOIL ncrit=9 |  |  |  | L/D Max: | 144.158 | at alpha= | 8.5 | deg
Re: | 20000000 |  |  | Cd Min: | 0.07336 | at alpha= | 20 | deg
Mach: | 0.1 |  |  | Cl=0 at alpha= | -5.2914 | deg
|  |  |  | @ Cl=0.1, Cd= | 0.0053595
|  |  |  | @ Cl=0.4, Cd= | 0.0053398
|  |  |  | @ Cl=0.6, Cd= | 0.005701
alpha (deg) | Cl | Cd | Cm | Cl/Cd
-20 | -1.6435 | 0.03132 | -0.1044 | -52.4745
-19.5 | -1.6543 | 0.02322 | -0.1124 | -71.2446
-19 | -1.6116 | 0.01776 | -0.124 | -90.7432
-18.5 | -1.5642 | 0.016 | -0.1258 | -97.7625
-18 | -1.513 | 0.01473 | -0.1267 | -102.7155
-17.5 | -1.4605 | 0.01356 | -0.1275 | -107.7065
-17 | -1.4053 | 0.01274 | -0.1279 | -110.3061
-16.5 | -1.35 | 0.01182 | -0.1285 | -114.2132
-16 | -1.2928 | 0.01119 | -0.1288 | -115.5317
-15.5 | -1.2356 | 0.01048 | -0.1293 | -117.9008
-15 | -1.1769 | 0.01001 | -0.1296 | -117.5724
-14.5 | -1.1186 | 0.00945 | -0.13 | -118.3704
-14 | -1.0593 | 0.00907 | -0.1303 | -116.7916
-13.5 | -1.0005 | 0.00871 | -0.1306 | -114.868
-13 | -0.9413 | 0.00844 | -0.1309 | -111.5284
-12.5 | -0.8815 | 0.00817 | -0.1312 | -107.8947
-12 | -0.8215 | 0.00783 | -0.1316 | -104.917
-11.5 | -0.761 | 0.0076 | -0.132 | -100.1316
-11 | -0.7004 | 0.00727 | -0.1325 | -96.3411
-10.5 | -0.6395 | 0.00706 | -0.1329 | -90.5807
-10 | -0.5786 | 0.00679 | -0.1333 | -85.2135
-9.5 | -0.5173 | 0.00659 | -0.1338 | -78.4977
-9 | -0.456 | 0.00641 | -0.1343 | -71.1388
-8.5 | -0.3948 | 0.00622 | -0.1348 | -63.4727
-8 | -0.3333 | 0.00608 | -0.1353 | -54.8191
-7.5 | -0.2717 | 0.00591 | -0.1358 | -45.9729
-7 | -0.2103 | 0.00578 | -0.1363 | -36.3841
-6.5 | -0.1488 | 0.00569 | -0.1368 | -26.1511
-6 | -0.0871 | 0.00555 | -0.1374 | -15.6937
-5.5 | -0.0257 | 0.00548 | -0.1379 | -4.6898
-5 | 0.0359 | 0.0054 | -0.1385 | 6.6481
-4.5 | 0.0971 | 0.00536 | -0.139 | 18.1157
-4 | 0.1581 | 0.00535 | -0.1395 | 29.5514
-3.5 | 0.2191 | 0.00535 | -0.14 | 40.9533
-3 | 0.2799 | 0.00535 | -0.1404 | 52.3178
-2.5 | 0.3408 | 0.00533 | -0.141 | 63.94
-2 | 0.4013 | 0.00534 | -0.1415 | 75.1498
-1.5 | 0.4617 | 0.0054 | -0.1419 | 85.5
-1 | 0.5213 | 0.00555 | -0.1422 | 93.9279
-0.5 | 0.5814 | 0.00567 | -0.1426 | 102.5397
0 | 0.6414 | 0.00577 | -0.143 | 111.1612
0.5 | 0.7002 | 0.006 | -0.1432 | 116.7
1 | 0.7583 | 0.00629 | -0.1433 | 120.5564
1.5 | 0.814 | 0.00678 | -0.1431 | 120.059
2 | 0.8703 | 0.00716 | -0.143 | 121.5503
2.5 | 0.9281 | 0.00738 | -0.1431 | 125.7588
3 | 0.9849 | 0.0077 | -0.1431 | 127.9091
3.5 | 1.0383 | 0.00834 | -0.1424 | 124.4964
4 | 1.0957 | 0.00856 | -0.1425 | 128.0023
4.5 | 1.1529 | 0.00878 | -0.1425 | 131.3098
5 | 1.2096 | 0.00902 | -0.1424 | 134.102
5.5 | 1.2663 | 0.0092 | -0.1424 | 137.6413
6 | 1.3225 | 0.00942 | -0.1424 | 140.3928
6.5 | 1.378 | 0.00968 | -0.1421 | 142.3554
7 | 1.4327 | 0.00999 | -0.1418 | 143.4134
7.5 | 1.4864 | 0.01032 | -0.1413 | 144.031
8 | 1.5394 | 0.01068 | -0.1407 | 144.1386
8.5 | 1.5915 | 0.01104 | -0.1399 | 144.1576
9.5 | 1.6927 | 0.01182 | -0.138 | 143.2064
10 | 1.7414 | 0.01223 | -0.1367 | 142.3876
10.5 | 1.7879 | 0.01269 | -0.1351 | 140.8905
11.5 | 1.8631 | 0.01381 | -0.1289 | 134.9095
12 | 1.8997 | 0.01456 | -0.126 | 130.4739
12.5 | 1.9341 | 0.01549 | -0.123 | 124.8612
13 | 1.968 | 0.01652 | -0.1203 | 119.1283
13.5 | 2.0027 | 0.01756 | -0.118 | 114.049
14 | 2.0354 | 0.01862 | -0.1155 | 109.3126
14.5 | 2.0656 | 0.02014 | -0.113 | 102.5621
15 | 2.094 | 0.02189 | -0.1105 | 95.6601
15.5 | 2.1178 | 0.02402 | -0.1079 | 88.1682
16 | 2.1338 | 0.02682 | -0.1049 | 79.56
16.5 | 2.1418 | 0.03033 | -0.1016 | 70.6166
17 | 2.1004 | 0.03849 | -0.0963 | 54.57
17.5 | 2.098 | 0.04381 | -0.0941 | 47.8886
18 | 2.0977 | 0.04909 | -0.0924 | 42.7317
18.5 | 2.0979 | 0.05442 | -0.091 | 38.5502
19 | 2.0926 | 0.06033 | -0.0896 | 34.6859
20 | 2.0751 | 0.07336 | -0.0879 | 28.2865

## 149. Re 20M Mach 0.25 (1)
BIGFOIL.COM POLAR EXPORT
goe433
GOE 433 |  |  |  | Cl Max: | 2.193 | at alpha= | 17.5 | deg
JavaFoil+Calcfoil stall+Eppler ext transition |  |  |  | L/D Max: | 149.547 | at alpha= | 7.5 | deg
Re: | 20000000 |  |  | Cd Min: | 0.0062 | at alpha= | -4 | deg
Mach: | 0.25 |  |  | Cl=0 at alpha= | -5.6825 | deg
|  |  |  | @ Cl=0.1, Cd= | 0.0068038
|  |  |  | @ Cl=0.4, Cd= | 0.0067734
|  |  |  | @ Cl=0.6, Cd= | 0.0068286
alpha (deg) | Cl | Cd | Cm | Cl/Cd
-20 | -1.002 | 0.11634 | -0.087 | -8.616
-19.5 | -1.009 | 0.1028 | -0.091 | -9.82
-19 | -1.008 | 0.09496 | -0.092 | -10.612
-18.5 | -0.997 | 0.09459 | -0.092 | -10.545
-18 | -0.994 | 0.08317 | -0.095 | -11.952
-17.5 | -0.983 | 0.07758 | -0.096 | -12.666
-17 | -0.965 | 0.07493 | -0.097 | -12.879
-16.5 | -0.955 | 0.06374 | -0.1 | -14.987
-16 | -0.937 | 0.05741 | -0.102 | -16.323
-15.5 | -0.921 | 0.04819 | -0.105 | -19.102
-15 | -0.896 | 0.04321 | -0.107 | -20.731
-14.5 | -0.866 | 0.03952 | -0.108 | -21.917
-14 | -0.835 | 0.03559 | -0.11 | -23.455
-13.5 | -0.797 | 0.03392 | -0.111 | -23.505
-13 | -0.759 | 0.03104 | -0.112 | -24.467
-12.5 | -0.726 | 0.02507 | -0.115 | -28.946
-12 | -0.685 | 0.0218 | -0.117 | -31.44
-11.5 | -0.641 | 0.02032 | -0.118 | -31.518
-11 | -0.605 | 0.01482 | -0.123 | -40.814
-10.5 | -0.557 | 0.01269 | -0.124 | -43.866
-10 | -0.505 | 0.0119 | -0.126 | -42.408
-9.5 | -0.455 | 0.0099 | -0.128 | -45.966
-9 | -0.401 | 0.00913 | -0.13 | -43.856
-8.5 | -0.345 | 0.00837 | -0.131 | -41.174
-8 | -0.288 | 0.00854 | -0.134 | -33.666
-7.5 | -0.226 | 0.0083 | -0.134 | -27.305
-7 | -0.165 | 0.00753 | -0.135 | -21.89
-6.5 | -0.103 | 0.00649 | -0.136 | -15.797
-6 | -0.04 | 0.00777 | -0.136 | -5.124
-5.5 | 0.023 | 0.00771 | -0.137 | 3.014
-5 | 0.087 | 0.00694 | -0.137 | 12.469
-4.5 | 0.15 | 0.00628 | -0.138 | 23.929
-4 | 0.214 | 0.0062 | -0.139 | 34.501
-3.5 | 0.278 | 0.00674 | -0.139 | 41.214
-3 | 0.342 | 0.00758 | -0.14 | 45.05
-2.5 | 0.406 | 0.00669 | -0.14 | 60.661
-2 | 0.47 | 0.00665 | -0.141 | 70.611
-1.5 | 0.533 | 0.0068 | -0.142 | 78.349
-1 | 0.597 | 0.00677 | -0.142 | 88.174
-0.5 | 0.66 | 0.008 | -0.143 | 82.553
0 | 0.729 | 0.00806 | -0.143 | 90.457
0.5 | 0.793 | 0.00697 | -0.144 | 113.8
1 | 0.856 | 0.00832 | -0.144 | 102.887
1.5 | 0.92 | 0.00762 | -0.145 | 120.71
2 | 0.983 | 0.00945 | -0.146 | 104.062
2.5 | 1.046 | 0.00794 | -0.146 | 131.664
3 | 1.109 | 0.00879 | -0.147 | 126.053
3.5 | 1.171 | 0.00899 | -0.147 | 130.194
4 | 1.233 | 0.00925 | -0.148 | 133.332
4.5 | 1.294 | 0.00946 | -0.148 | 136.82
5 | 1.356 | 0.00978 | -0.149 | 138.57
5.5 | 1.415 | 0.01 | -0.149 | 141.448
6 | 1.473 | 0.01036 | -0.15 | 142.278
6.5 | 1.531 | 0.01055 | -0.15 | 145.122
7 | 1.587 | 0.0109 | -0.151 | 145.616
7.5 | 1.642 | 0.01098 | -0.151 | 149.547
8 | 1.696 | 0.01439 | -0.152 | 117.825
8.5 | 1.748 | 0.01496 | -0.152 | 116.829
9 | 1.799 | 0.01548 | -0.153 | 116.231
9.5 | 1.848 | 0.01612 | -0.153 | 114.664
10 | 1.895 | 0.01666 | -0.153 | 113.787
10.5 | 1.918 | 0.01745 | -0.152 | 109.952
11 | 1.955 | 0.01818 | -0.152 | 107.537
11.5 | 1.989 | 0.01885 | -0.152 | 105.487
12 | 2.019 | 0.02011 | -0.152 | 100.376
12.5 | 2.052 | 0.02059 | -0.152 | 99.634
13 | 2.078 | 0.02189 | -0.152 | 94.919
13.5 | 2.101 | 0.0232 | -0.151 | 90.553
14 | 2.122 | 0.02442 | -0.151 | 86.908
14.5 | 2.141 | 0.02588 | -0.151 | 82.716
15 | 2.156 | 0.02731 | -0.151 | 78.952
15.5 | 2.169 | 0.02879 | -0.151 | 75.327
16 | 2.179 | 0.03025 | -0.15 | 72.04
16.5 | 2.185 | 0.03171 | -0.15 | 68.914
17 | 2.192 | 0.03229 | -0.15 | 67.906
17.5 | 2.193 | 0.03406 | -0.15 | 64.391
18 | 2.16 | 0.0445 | -0.148 | 48.539
18.5 | 2.122 | 0.04777 | -0.148 | 44.427
19 | 2.062 | 0.05695 | -0.146 | 36.201
19.5 | 2.014 | 0.05941 | -0.146 | 33.903
20 | 1.942 | 0.07057 | -0.143 | 27.519

## 150. Re 20M Mach 0.25 (2)
BIGFOIL.COM POLAR EXPORT
goe433
GOE 433 |  |  |  | Cl Max: | 2.1351 | at alpha= | 16 | deg
XFOIL ncrit=9 |  |  |  | L/D Max: | 141.548 | at alpha= | 7.5 | deg
Re: | 20000000 |  |  | Cd Min: | 0.09775 | at alpha= | 20 | deg
Mach: | 0.25 |  |  | Cl=0 at alpha= | -5.2597 | deg
|  |  |  | @ Cl=0.1, Cd= | 0.0054288
|  |  |  | @ Cl=0.4, Cd= | 0.0053768
|  |  |  | @ Cl=0.6, Cd= | 0.0056977
alpha (deg) | Cl | Cd | Cm | Cl/Cd
-20 | -1.2174 | 0.09334 | -0.0709 | -13.0426
-19.5 | -1.3463 | 0.0716 | -0.087 | -18.8031
-19 | -1.4538 | 0.05346 | -0.1009 | -27.1942
-18.5 | -1.5285 | 0.03961 | -0.1114 | -38.5887
-18 | -1.5724 | 0.029 | -0.1201 | -54.2207
-17.5 | -1.5604 | 0.02064 | -0.1318 | -75.6008
-17 | -1.5057 | 0.01621 | -0.1402 | -92.8871
-16.5 | -1.4489 | 0.01437 | -0.1412 | -100.8281
-16 | -1.3881 | 0.01316 | -0.1413 | -105.4787
-15.5 | -1.3255 | 0.01216 | -0.1412 | -109.0049
-15 | -1.2623 | 0.01125 | -0.1411 | -112.2044
-14.5 | -1.1978 | 0.01061 | -0.1408 | -112.8935
-14 | -1.1337 | 0.00994 | -0.1406 | -114.0543
-13.5 | -1.0694 | 0.00956 | -0.1403 | -111.8619
-13 | -1.0051 | 0.00912 | -0.14 | -110.2083
-12.5 | -0.9401 | 0.00872 | -0.1399 | -107.8096
-12 | -0.8749 | 0.00835 | -0.1397 | -104.7784
-11.5 | -0.8099 | 0.00797 | -0.1397 | -101.6186
-11 | -0.7447 | 0.00766 | -0.1397 | -97.2193
-10.5 | -0.6796 | 0.00734 | -0.1397 | -92.5886
-10 | -0.6143 | 0.0071 | -0.1398 | -86.5211
-9.5 | -0.5491 | 0.00681 | -0.14 | -80.6314
-9 | -0.4841 | 0.00661 | -0.1401 | -73.2375
-8.5 | -0.4191 | 0.00642 | -0.1403 | -65.2804
-8 | -0.3541 | 0.0062 | -0.1406 | -57.1129
-7.5 | -0.2892 | 0.00605 | -0.1409 | -47.8017
-7 | -0.2246 | 0.0059 | -0.1413 | -38.0678
-6.5 | -0.1599 | 0.00576 | -0.1416 | -27.7604
-6 | -0.0951 | 0.00565 | -0.142 | -16.8319
-5.5 | -0.031 | 0.00555 | -0.1425 | -5.5856
-5 | 0.0335 | 0.00546 | -0.1429 | 6.1355
-4.5 | 0.0974 | 0.00543 | -0.1433 | 17.9374
-4 | 0.161 | 0.0054 | -0.1438 | 29.8148
-3.5 | 0.2245 | 0.00541 | -0.1442 | 41.4972
-3 | 0.2879 | 0.00541 | -0.1446 | 53.2163
-2.5 | 0.3512 | 0.0054 | -0.1451 | 65.037
-2 | 0.4142 | 0.00537 | -0.1456 | 77.1322
-1.5 | 0.477 | 0.00542 | -0.146 | 88.0074
-1 | 0.5389 | 0.00559 | -0.1463 | 96.4043
-0.5 | 0.6013 | 0.0057 | -0.1466 | 105.4912
0 | 0.6636 | 0.00582 | -0.147 | 114.0206
0.5 | 0.725 | 0.00602 | -0.1472 | 120.4319
1 | 0.7848 | 0.00636 | -0.1472 | 123.3962
1.5 | 0.8412 | 0.00698 | -0.1467 | 120.5158
2 | 0.9 | 0.00732 | -0.1465 | 122.9508
3 | 1.015 | 0.0082 | -0.1457 | 123.7805
3.5 | 1.0732 | 0.00857 | -0.1454 | 125.2275
4 | 1.1329 | 0.00881 | -0.1453 | 128.5925
4.5 | 1.192 | 0.00906 | -0.1451 | 131.5673
5 | 1.2508 | 0.00932 | -0.1448 | 134.206
5.5 | 1.3097 | 0.00952 | -0.1446 | 137.5735
6 | 1.3677 | 0.00978 | -0.1442 | 139.8466
6.5 | 1.4248 | 0.0101 | -0.1436 | 141.0693
7 | 1.4808 | 0.01047 | -0.1427 | 141.4327
7.5 | 1.5358 | 0.01085 | -0.1417 | 141.5484
8 | 1.5896 | 0.01128 | -0.1405 | 140.922
9.5 | 1.7347 | 0.01266 | -0.1338 | 137.0221
10 | 1.7775 | 0.01328 | -0.1307 | 133.8479
10.5 | 1.8188 | 0.01401 | -0.1277 | 129.8216
11 | 1.8583 | 0.01489 | -0.1245 | 124.8019
11.5 | 1.8956 | 0.01595 | -0.1213 | 118.8464
12 | 1.9314 | 0.0172 | -0.1181 | 112.2907
12.5 | 1.9657 | 0.01867 | -0.1151 | 105.2866
13 | 1.9973 | 0.02042 | -0.1121 | 97.811
13.5 | 2.0303 | 0.02225 | -0.1096 | 91.2494
14 | 2.0618 | 0.02402 | -0.1072 | 85.8368
14.5 | 2.088 | 0.02642 | -0.1043 | 79.031
15 | 2.1098 | 0.02925 | -0.1014 | 72.1299
15.5 | 2.1239 | 0.03283 | -0.0984 | 64.6939
16 | 2.1351 | 0.03681 | -0.0956 | 58.0033
17 | 2.0597 | 0.05472 | -0.0893 | 37.6407
17.5 | 2.0504 | 0.06128 | -0.0876 | 33.4595
18 | 2.0449 | 0.06764 | -0.0863 | 30.2321
18.5 | 2.0272 | 0.07544 | -0.0854 | 26.8717
19 | 2.0149 | 0.08282 | -0.0848 | 24.3287
19.5 | 2.004 | 0.09008 | -0.0846 | 22.2469
20 | 1.9913 | 0.09775 | -0.0848 | 20.3714

## 151. Re 20M Mach 0.50 (1)
BIGFOIL.COM POLAR EXPORT
goe433
GOE 433 |  |  |  | Cl Max: | 1.842 | at alpha= | 9.5 | deg
JavaFoil+Calcfoil stall+Eppler ext transition |  |  |  | L/D Max: | 131.653 | at alpha= | 2.5 | deg
Re: | 20000000 |  |  | Cd Min: | 0.00666 | at alpha= | -4.5 | deg
Mach: | 0.5 |  |  | Cl=0 at alpha= | -5.6857 | deg
|  |  |  | @ Cl=0.1, Cd= | 0.0074432
|  |  |  | @ Cl=0.4, Cd= | 0.0080442
|  |  |  | @ Cl=0.6, Cd= | 0.0081589
alpha (deg) | Cl | Cd | Cm | Cl/Cd
-20 | -0.82 | 0.18461 | -0.086 | -4.44
-19.5 | -0.794 | 0.17642 | -0.088 | -4.499
-19 | -0.765 | 0.1677 | -0.087 | -4.562
-18.5 | -0.735 | 0.16959 | -0.086 | -4.335
-18 | -0.707 | 0.15328 | -0.087 | -4.615
-17.5 | -0.677 | 0.15935 | -0.085 | -4.25
-17 | -0.648 | 0.15588 | -0.084 | -4.157
-16.5 | -0.619 | 0.15112 | -0.083 | -4.099
-16 | -0.591 | 0.14882 | -0.083 | -3.972
-15.5 | -0.563 | 0.1342 | -0.084 | -4.196
-15 | -0.536 | 0.12243 | -0.086 | -4.379
-14.5 | -0.508 | 0.11609 | -0.086 | -4.372
-14 | -0.482 | 0.09577 | -0.091 | -5.031
-13.5 | -0.453 | 0.0911 | -0.091 | -4.973
-13 | -0.424 | 0.08587 | -0.092 | -4.942
-12.5 | -0.396 | 0.08462 | -0.092 | -4.676
-12 | -0.369 | 0.07476 | -0.097 | -4.941
-11.5 | -0.538 | 0.05107 | -0.112 | -10.539
-11 | -0.547 | 0.03937 | -0.12 | -13.891
-10.5 | -0.529 | 0.03107 | -0.125 | -17.039
-10 | -0.496 | 0.02584 | -0.128 | -19.209
-9.5 | -0.457 | 0.02077 | -0.132 | -21.99
-9 | -0.407 | 0.01915 | -0.134 | -21.265
-8.5 | -0.354 | 0.01587 | -0.137 | -22.292
-8 | -0.299 | 0.01284 | -0.141 | -23.284
-7.5 | -0.241 | 0.01117 | -0.145 | -21.557
-7 | -0.178 | 0.00935 | -0.147 | -19.009
-6.5 | -0.112 | 0.00892 | -0.15 | -12.61
-6 | -0.044 | 0.00754 | -0.152 | -5.858
-5.5 | 0.026 | 0.0075 | -0.153 | 3.441
-5 | 0.096 | 0.00749 | -0.153 | 12.863
-4.5 | 0.167 | 0.00666 | -0.154 | 25.115
-4 | 0.238 | 0.00727 | -0.155 | 32.765
-3.5 | 0.31 | 0.00717 | -0.156 | 43.175
-3 | 0.381 | 0.00806 | -0.156 | 47.313
-2.5 | 0.453 | 0.008 | -0.157 | 56.593
-2 | 0.524 | 0.00702 | -0.158 | 74.673
-1.5 | 0.595 | 0.00823 | -0.158 | 72.307
-1 | 0.666 | 0.00722 | -0.159 | 92.194
-0.5 | 0.737 | 0.00858 | -0.16 | 85.822
0 | 0.814 | 0.0087 | -0.16 | 93.473
0.5 | 0.884 | 0.00889 | -0.161 | 99.504
1 | 0.955 | 0.00905 | -0.161 | 105.471
1.5 | 1.025 | 0.01024 | -0.162 | 100.159
2 | 1.095 | 0.00867 | -0.163 | 126.369
2.5 | 1.165 | 0.00885 | -0.163 | 131.653
3 | 1.234 | 0.01008 | -0.164 | 122.441
3.5 | 1.303 | 0.01041 | -0.164 | 125.11
4 | 1.37 | 0.01076 | -0.165 | 127.302
4.5 | 1.437 | 0.01122 | -0.166 | 128.161
5 | 1.503 | 0.01169 | -0.166 | 128.65
5.5 | 1.566 | 0.01216 | -0.167 | 128.765
6 | 1.609 | 0.01596 | -0.166 | 100.808
6.5 | 1.66 | 0.01693 | -0.166 | 98.055
7 | 1.706 | 0.01797 | -0.165 | 94.951
7.5 | 1.749 | 0.01857 | -0.165 | 94.175
8 | 1.786 | 0.01971 | -0.165 | 90.599
8.5 | 1.813 | 0.02112 | -0.165 | 85.861
9 | 1.834 | 0.02263 | -0.165 | 81.048
9.5 | 1.842 | 0.02432 | -0.165 | 75.729
10 | 1.831 | 0.02636 | -0.164 | 69.486
10.5 | 1.799 | 0.02826 | -0.164 | 63.662
11 | 1.716 | 0.03086 | -0.164 | 55.625
11.5 | 1.433 | 0.03527 | -0.163 | 40.624
12 | 1.173 | 0.04008 | -0.162 | 29.266
12.5 | 1.205 | 0.04081 | -0.162 | 29.526
13 | 1.217 | 0.0508 | -0.159 | 23.964
13.5 | 1.249 | 0.05082 | -0.16 | 24.571
14 | 1.246 | 0.07446 | -0.153 | 16.729
14.5 | 1.265 | 0.08517 | -0.151 | 14.848

## 152. Re 20M Mach 0.50 (2)
BIGFOIL.COM POLAR EXPORT
goe433
GOE 433 |  |  |  | Cl Max: | 1.9522 | at alpha= | 13 | deg
XFOIL ncrit=9 |  |  |  | L/D Max: | 135.916 | at alpha= | 1 | deg
Re: | 20000000 |  |  | Cd Min: | 0.14074 | at alpha= | 18 | deg
Mach: | 0.5 |  |  | Cl=0 at alpha= | -5.113 | deg
|  |  |  | @ Cl=0.1, Cd= | 0.00575
|  |  |  | @ Cl=0.4, Cd= | 0.0057284
|  |  |  | @ Cl=0.6, Cd= | 0.0057271
alpha (deg) | Cl | Cd | Cm | Cl/Cd
-17 | -0.7635 | 0.13131 | -0.063 | -5.8145
-16.5 | -0.8112 | 0.11765 | -0.0743 | -6.895
-16 | -0.8923 | 0.10169 | -0.0889 | -8.7747
-15.5 | -0.9649 | 0.08764 | -0.1022 | -11.0098
-15 | -0.9616 | 0.0578 | -0.1232 | -16.6367
-14.5 | -1.0377 | 0.04447 | -0.1331 | -23.3348
-14 | -1.09 | 0.03371 | -0.1403 | -32.3346
-13.5 | -1.133 | 0.02447 | -0.1463 | -46.3016
-12 | -1.1823 | 0.01332 | -0.1857 | -88.7613
-11.5 | -1.0916 | 0.01067 | -0.1839 | -102.3055
-11 | -0.9961 | 0.00976 | -0.1803 | -102.0594
-10.5 | -0.9026 | 0.00912 | -0.1771 | -98.9693
-10 | -0.8111 | 0.00859 | -0.1744 | -94.4237
-9.5 | -0.7221 | 0.00812 | -0.172 | -88.9286
-9 | -0.6349 | 0.00771 | -0.17 | -82.3476
-8.5 | -0.549 | 0.00735 | -0.1683 | -74.6939
-8 | -0.4646 | 0.00699 | -0.167 | -66.4664
-7.5 | -0.3816 | 0.00675 | -0.1658 | -56.5333
-7 | -0.3 | 0.00647 | -0.1649 | -46.3679
-6.5 | -0.2189 | 0.00626 | -0.1643 | -34.9681
-6 | -0.1392 | 0.00607 | -0.1638 | -22.9325
-5.5 | -0.0603 | 0.00592 | -0.1634 | -10.1858
-5 | 0.0176 | 0.00583 | -0.1632 | 3.0189
-4.5 | 0.0944 | 0.00575 | -0.1631 | 16.4174
-4 | 0.1704 | 0.00575 | -0.163 | 29.6348
-3.5 | 0.2459 | 0.00573 | -0.163 | 42.9145
-3 | 0.321 | 0.00574 | -0.1631 | 55.9233
-2.5 | 0.396 | 0.00573 | -0.1633 | 69.1099
-2 | 0.471 | 0.0057 | -0.1636 | 82.6316
-1.5 | 0.5454 | 0.00566 | -0.164 | 96.3604
-1 | 0.6186 | 0.00575 | -0.1641 | 107.5826
0 | 0.764 | 0.00608 | -0.1643 | 125.6579
0.5 | 0.8362 | 0.00626 | -0.1643 | 133.5783
1 | 0.9052 | 0.00666 | -0.1637 | 135.9159
1.5 | 0.9622 | 0.00775 | -0.1613 | 124.1548
2 | 1.0283 | 0.00824 | -0.1602 | 124.7937
2.5 | 1.086 | 0.0091 | -0.1578 | 119.3407
3 | 1.1541 | 0.0094 | -0.1569 | 122.7766
3.5 | 1.2214 | 0.00975 | -0.1556 | 125.2718
4 | 1.2873 | 0.01014 | -0.154 | 126.9527
4.5 | 1.352 | 0.01056 | -0.1521 | 128.0303
5 | 1.4124 | 0.01102 | -0.1493 | 128.167
6 | 1.5197 | 0.0123 | -0.1418 | 123.5528
6.5 | 1.5728 | 0.01321 | -0.1382 | 119.0613
7 | 1.6241 | 0.01434 | -0.1344 | 113.2566
7.5 | 1.6741 | 0.01568 | -0.1307 | 106.7666
8 | 1.7222 | 0.01733 | -0.1271 | 99.3768
8.5 | 1.767 | 0.01934 | -0.1233 | 91.365
9 | 1.8092 | 0.02162 | -0.1196 | 83.6818
9.5 | 1.8448 | 0.02443 | -0.1155 | 75.5137
10 | 1.8766 | 0.02755 | -0.1114 | 68.1162
10.5 | 1.901 | 0.03136 | -0.1073 | 60.6186
11 | 1.9212 | 0.03568 | -0.1034 | 53.8453
11.5 | 1.9371 | 0.04052 | -0.0997 | 47.806
12 | 1.9452 | 0.04597 | -0.0962 | 42.3146
12.5 | 1.95 | 0.05169 | -0.0927 | 37.7249
13 | 1.9522 | 0.05773 | -0.0896 | 33.816
14 | 1.9436 | 0.07136 | -0.0845 | 27.2365
14.5 | 1.9414 | 0.07821 | -0.0826 | 24.8229
15 | 1.9331 | 0.08584 | -0.0813 | 22.5198
16 | 1.9214 | 0.10106 | -0.0804 | 19.0125
16.5 | 1.9155 | 0.10883 | -0.0803 | 17.6008
17 | 1.9165 | 0.1162 | -0.0805 | 16.4931
17.5 | 1.8594 | 0.12951 | -0.085 | 14.3572
18 | 1.8294 | 0.14074 | -0.0891 | 12.9984