## index
index | Re | Mach | Datasource
1 | 50000 | 0 | JavaFoil+Calcfoil stall+Eppler ext transition
2 | 50000 | 0 | XFOIL ncrit=9
3 | 50000 | 0.1 | JavaFoil+Calcfoil stall+Eppler ext transition
4 | 50000 | 0.1 | XFOIL ncrit=9
5 | 50000 | 0.25 | JavaFoil+Calcfoil stall+Eppler ext transition
6 | 50000 | 0.25 | XFOIL ncrit=9
7 | 50000 | 0.5 | JavaFoil+Calcfoil stall+Eppler ext transition
8 | 50000 | 0.5 | XFOIL ncrit=9
9 | 100000 | 0 | JavaFoil+Calcfoil stall+Eppler ext transition
10 | 100000 | 0 | XFOIL ncrit=9
11 | 100000 | 0.1 | JavaFoil+Calcfoil stall+Eppler ext transition
12 | 100000 | 0.1 | XFOIL ncrit=9
13 | 100000 | 0.25 | JavaFoil+Calcfoil stall+Eppler ext transition
14 | 100000 | 0.25 | XFOIL ncrit=9
15 | 100000 | 0.5 | JavaFoil+Calcfoil stall+Eppler ext transition
16 | 100000 | 0.5 | XFOIL ncrit=9
17 | 250000 | 0 | JavaFoil+Calcfoil stall+Eppler ext transition
18 | 250000 | 0 | XFOIL ncrit=9
19 | 250000 | 0.1 | JavaFoil+Calcfoil stall+Eppler ext transition
20 | 250000 | 0.1 | XFOIL ncrit=9
21 | 250000 | 0.25 | JavaFoil+Calcfoil stall+Eppler ext transition
22 | 250000 | 0.25 | XFOIL ncrit=9
23 | 250000 | 0.5 | JavaFoil+Calcfoil stall+Eppler ext transition
24 | 250000 | 0.5 | XFOIL ncrit=9
25 | 500000 | 0 | JavaFoil+Calcfoil stall+Eppler ext transition
26 | 500000 | 0 | XFOIL ncrit=9
27 | 500000 | 0.1 | JavaFoil+Calcfoil stall+Eppler ext transition
28 | 500000 | 0.1 | XFOIL ncrit=9
29 | 500000 | 0.25 | JavaFoil+Calcfoil stall+Eppler ext transition
30 | 500000 | 0.25 | XFOIL ncrit=9
31 | 500000 | 0.5 | JavaFoil+Calcfoil stall+Eppler ext transition
32 | 500000 | 0.5 | XFOIL ncrit=9
33 | 750000 | 0 | JavaFoil+Calcfoil stall+Eppler ext transition
34 | 750000 | 0 | XFOIL ncrit=9
35 | 750000 | 0.1 | JavaFoil+Calcfoil stall+Eppler ext transition
36 | 750000 | 0.1 | XFOIL ncrit=9
37 | 750000 | 0.25 | JavaFoil+Calcfoil stall+Eppler ext transition
38 | 750000 | 0.25 | XFOIL ncrit=9
39 | 750000 | 0.5 | JavaFoil+Calcfoil stall+Eppler ext transition
40 | 750000 | 0.5 | XFOIL ncrit=9
41 | 1000000 | 0 | JavaFoil+Calcfoil stall+Eppler ext transition
42 | 1000000 | 0 | XFOIL ncrit=9
43 | 1000000 | 0.1 | JavaFoil+Calcfoil stall+Eppler ext transition
44 | 1000000 | 0.1 | XFOIL ncrit=9
45 | 1000000 | 0.25 | JavaFoil+Calcfoil stall+Eppler ext transition
46 | 1000000 | 0.25 | XFOIL ncrit=9
47 | 1000000 | 0.5 | JavaFoil+Calcfoil stall+Eppler ext transition
48 | 1000000 | 0.5 | XFOIL ncrit=9
49 | 2000000 | 0 | JavaFoil+Calcfoil stall+Eppler ext transition
50 | 2000000 | 0 | XFOIL ncrit=9
51 | 2000000 | 0.1 | JavaFoil+Calcfoil stall+Eppler ext transition
52 | 2000000 | 0.1 | XFOIL ncrit=9
53 | 2000000 | 0.25 | JavaFoil+Calcfoil stall+Eppler ext transition
54 | 2000000 | 0.25 | XFOIL ncrit=9
55 | 2000000 | 0.5 | JavaFoil+Calcfoil stall+Eppler ext transition
56 | 2000000 | 0.5 | XFOIL ncrit=9
57 | 3000000 | 0 | JavaFoil+Calcfoil stall+Eppler ext transition
58 | 3000000 | 0 | XFOIL ncrit=9
59 | 3000000 | 0.1 | JavaFoil+Calcfoil stall+Eppler ext transition
60 | 3000000 | 0.1 | XFOIL ncrit=9
61 | 3000000 | 0.25 | JavaFoil+Calcfoil stall+Eppler ext transition
62 | 3000000 | 0.25 | XFOIL ncrit=9
63 | 3000000 | 0.5 | JavaFoil+Calcfoil stall+Eppler ext transition
64 | 3000000 | 0.5 | XFOIL ncrit=9
65 | 4000000 | 0 | JavaFoil+Calcfoil stall+Eppler ext transition
66 | 4000000 | 0 | XFOIL ncrit=9
67 | 4000000 | 0.1 | JavaFoil+Calcfoil stall+Eppler ext transition
68 | 4000000 | 0.1 | XFOIL ncrit=9
69 | 4000000 | 0.25 | JavaFoil+Calcfoil stall+Eppler ext transition
70 | 4000000 | 0.25 | XFOIL ncrit=9
71 | 4000000 | 0.5 | JavaFoil+Calcfoil stall+Eppler ext transition
72 | 4000000 | 0.5 | XFOIL ncrit=9
73 | 5000000 | 0 | JavaFoil+Calcfoil stall+Eppler ext transition
74 | 5000000 | 0 | XFOIL ncrit=9
75 | 5000000 | 0.1 | JavaFoil+Calcfoil stall+Eppler ext transition
76 | 5000000 | 0.1 | XFOIL ncrit=9
77 | 5000000 | 0.25 | JavaFoil+Calcfoil stall+Eppler ext transition
78 | 5000000 | 0.25 | XFOIL ncrit=9
79 | 5000000 | 0.5 | JavaFoil+Calcfoil stall+Eppler ext transition
80 | 5000000 | 0.5 | XFOIL ncrit=9
81 | 6000000 | 0 | JavaFoil+Calcfoil stall+Eppler ext transition
82 | 6000000 | 0 | XFOIL ncrit=9
83 | 6000000 | 0.1 | JavaFoil+Calcfoil stall+Eppler ext transition
84 | 6000000 | 0.1 | XFOIL ncrit=9
85 | 6000000 | 0.25 | JavaFoil+Calcfoil stall+Eppler ext transition
86 | 6000000 | 0.25 | XFOIL ncrit=9
87 | 6000000 | 0.5 | JavaFoil+Calcfoil stall+Eppler ext transition
88 | 6000000 | 0.5 | XFOIL ncrit=9
89 | 7000000 | 0 | JavaFoil+Calcfoil stall+Eppler ext transition
90 | 7000000 | 0 | XFOIL ncrit=9
91 | 7000000 | 0.1 | JavaFoil+Calcfoil stall+Eppler ext transition
92 | 7000000 | 0.1 | XFOIL ncrit=9
93 | 7000000 | 0.25 | JavaFoil+Calcfoil stall+Eppler ext transition
94 | 7000000 | 0.25 | XFOIL ncrit=9
95 | 7000000 | 0.5 | JavaFoil+Calcfoil stall+Eppler ext transition
96 | 7000000 | 0.5 | XFOIL ncrit=9
97 | 8000000 | 0 | JavaFoil+Calcfoil stall+Eppler ext transition
98 | 8000000 | 0 | XFOIL ncrit=9
99 | 8000000 | 0.1 | JavaFoil+Calcfoil stall+Eppler ext transition
100 | 8000000 | 0.1 | XFOIL ncrit=9
101 | 8000000 | 0.25 | JavaFoil+Calcfoil stall+Eppler ext transition
102 | 8000000 | 0.25 | XFOIL ncrit=9
103 | 8000000 | 0.5 | JavaFoil+Calcfoil stall+Eppler ext transition
104 | 8000000 | 0.5 | XFOIL ncrit=9
105 | 10000000 | 0 | JavaFoil+Calcfoil stall+Eppler ext transition
106 | 10000000 | 0 | XFOIL ncrit=9
107 | 10000000 | 0.1 | JavaFoil+Calcfoil stall+Eppler ext transition
108 | 10000000 | 0.1 | XFOIL ncrit=9
109 | 10000000 | 0.25 | JavaFoil+Calcfoil stall+Eppler ext transition
110 | 10000000 | 0.25 | XFOIL ncrit=9
111 | 10000000 | 0.5 | JavaFoil+Calcfoil stall+Eppler ext transition
112 | 10000000 | 0.5 | XFOIL ncrit=9
113 | 12000000 | 0 | JavaFoil+Calcfoil stall+Eppler ext transition
114 | 12000000 | 0 | XFOIL ncrit=9
115 | 12000000 | 0.1 | JavaFoil+Calcfoil stall+Eppler ext transition
116 | 12000000 | 0.1 | XFOIL ncrit=9
117 | 12000000 | 0.25 | JavaFoil+Calcfoil stall+Eppler ext transition
118 | 12000000 | 0.25 | XFOIL ncrit=9
119 | 12000000 | 0.5 | JavaFoil+Calcfoil stall+Eppler ext transition
120 | 12000000 | 0.5 | XFOIL ncrit=9
121 | 14000000 | 0 | JavaFoil+Calcfoil stall+Eppler ext transition
122 | 14000000 | 0 | XFOIL ncrit=9
123 | 14000000 | 0.1 | JavaFoil+Calcfoil stall+Eppler ext transition
124 | 14000000 | 0.1 | XFOIL ncrit=9
125 | 14000000 | 0.25 | JavaFoil+Calcfoil stall+Eppler ext transition
126 | 14000000 | 0.25 | XFOIL ncrit=9
127 | 14000000 | 0.5 | JavaFoil+Calcfoil stall+Eppler ext transition
128 | 14000000 | 0.5 | XFOIL ncrit=9
129 | 16000000 | 0 | JavaFoil+Calcfoil stall+Eppler ext transition
130 | 16000000 | 0 | XFOIL ncrit=9
131 | 16000000 | 0.1 | JavaFoil+Calcfoil stall+Eppler ext transition
132 | 16000000 | 0.1 | XFOIL ncrit=9
133 | 16000000 | 0.25 | JavaFoil+Calcfoil stall+Eppler ext transition
134 | 16000000 | 0.25 | XFOIL ncrit=9
135 | 16000000 | 0.5 | JavaFoil+Calcfoil stall+Eppler ext transition
136 | 16000000 | 0.5 | XFOIL ncrit=9
137 | 18000000 | 0 | JavaFoil+Calcfoil stall+Eppler ext transition
138 | 18000000 | 0 | XFOIL ncrit=9
139 | 18000000 | 0.1 | JavaFoil+Calcfoil stall+Eppler ext transition
140 | 18000000 | 0.1 | XFOIL ncrit=9
141 | 18000000 | 0.25 | JavaFoil+Calcfoil stall+Eppler ext transition
142 | 18000000 | 0.25 | XFOIL ncrit=9
143 | 18000000 | 0.5 | JavaFoil+Calcfoil stall+Eppler ext transition
144 | 18000000 | 0.5 | XFOIL ncrit=9
145 | 20000000 | 0 | JavaFoil+Calcfoil stall+Eppler ext transition
146 | 20000000 | 0 | XFOIL ncrit=9
147 | 20000000 | 0.1 | JavaFoil+Calcfoil stall+Eppler ext transition
148 | 20000000 | 0.1 | XFOIL ncrit=9
149 | 20000000 | 0.25 | JavaFoil+Calcfoil stall+Eppler ext transition
150 | 20000000 | 0.25 | XFOIL ncrit=9
151 | 20000000 | 0.5 | JavaFoil+Calcfoil stall+Eppler ext transition
152 | 20000000 | 0.5 | XFOIL ncrit=9

## 1. Re 50k Mach 0.00 (1)
BIGFOIL.COM POLAR EXPORT
fx69h098
FX 69-H-098 |  |  |  | Cl Max: | 1 | at alpha= | 11.5 | deg
JavaFoil+Calcfoil stall+Eppler ext transition |  |  |  | L/D Max: | 35.852 | at alpha= | 7 | deg
Re: | 50000 |  |  | Cd Min: | 0.01686 | at alpha= | -1 | deg
Mach: | 0 |  |  | Cl=0 at alpha= | -1.2288 | deg
|  |  |  | @ Cl=0.1, Cd= | 0.016921
|  |  |  | @ Cl=0.4, Cd= | 0.019121
|  |  |  | @ Cl=0.6, Cd= | 0.019364
alpha (deg) | Cl | Cd | Cm | Cl/Cd
-17 | -0.478 | 0.37402 | 0.003 | -1.277
-16.5 | -0.499 | 0.33315 | 0.002 | -1.498
-16 | -0.52 | 0.2937 | 0.002 | -1.772
-15.5 | -0.541 | 0.28193 | 0.002 | -1.921
-15 | -0.562 | 0.25913 | 0.002 | -2.169
-14.5 | -0.582 | 0.2391 | 0.002 | -2.434
-14 | -0.601 | 0.22486 | 0.001 | -2.671
-13.5 | -0.618 | 0.2076 | 0.001 | -2.975
-13 | -0.632 | 0.19087 | 0.001 | -3.313
-12.5 | -0.642 | 0.16861 | 0.001 | -3.808
-12 | -0.643 | 0.16243 | 0 | -3.96
-11.5 | -0.642 | 0.14745 | 0 | -4.352
-11 | -0.637 | 0.13478 | 0 | -4.729
-10.5 | -0.63 | 0.12362 | 0 | -5.097
-10 | -0.619 | 0.11371 | -0.001 | -5.448
-9.5 | -0.606 | 0.10483 | -0.001 | -5.776
-9 | -0.588 | 0.09185 | -0.001 | -6.405
-8.5 | -0.568 | 0.08648 | -0.001 | -6.564
-8 | -0.544 | 0.08022 | -0.002 | -6.778
-7.5 | -0.517 | 0.0724 | -0.002 | -7.136
-7 | -0.487 | 0.06753 | -0.002 | -7.205
-6.5 | -0.454 | 0.06261 | -0.002 | -7.245
-6 | -0.418 | 0.05607 | -0.003 | -7.459
-5.5 | -0.38 | 0.05376 | -0.003 | -7.075
-5 | -0.34 | 0.04927 | -0.003 | -6.911
-4.5 | -0.299 | 0.04565 | -0.003 | -6.548
-4 | -0.256 | 0.0438 | -0.004 | -5.839
-3.5 | -0.211 | 0.0413 | -0.004 | -5.116
-3 | -0.166 | 0.03941 | -0.004 | -4.21
-2.5 | -0.12 | 0.03806 | -0.005 | -3.146
-2 | -0.073 | 0.03694 | -0.005 | -1.974
-1.5 | -0.032 | 0.01701 | -0.013 | -1.873
-1 | 0.027 | 0.01686 | -0.014 | 1.598
-0.5 | 0.086 | 0.0169 | -0.015 | 5.084
0 | 0.146 | 0.01699 | -0.016 | 8.597
0.5 | 0.206 | 0.01725 | -0.016 | 11.913
1 | 0.265 | 0.01824 | -0.017 | 14.528
1.5 | 0.324 | 0.01871 | -0.018 | 17.339
2 | 0.384 | 0.01901 | -0.018 | 20.197
2.5 | 0.443 | 0.01942 | -0.019 | 22.827
3 | 0.503 | 0.0186 | -0.02 | 27.019
3.5 | 0.562 | 0.01901 | -0.021 | 29.548
4 | 0.621 | 0.01956 | -0.021 | 31.746
4.5 | 0.68 | 0.02022 | -0.022 | 33.634
5 | 0.738 | 0.02084 | -0.023 | 35.396
5.5 | 0.794 | 0.02371 | -0.023 | 33.503
6 | 0.841 | 0.02464 | -0.024 | 34.128
6.5 | 0.882 | 0.0261 | -0.024 | 33.79
7 | 0.957 | 0.02671 | -0.026 | 35.852
7.5 | 0.81 | 0.05769 | -0.012 | 14.046
8 | 0.848 | 0.06192 | -0.011 | 13.703
8.5 | 0.885 | 0.06703 | -0.011 | 13.21
9 | 0.921 | 0.07145 | -0.011 | 12.885
9.5 | 0.947 | 0.07794 | -0.011 | 12.15
10 | 0.969 | 0.08203 | -0.011 | 11.807
10.5 | 0.985 | 0.08888 | -0.011 | 11.079
11 | 0.995 | 0.09845 | -0.012 | 10.11
11.5 | 1 | 0.10508 | -0.011 | 9.517
12 | 0.999 | 0.11272 | -0.012 | 8.864
12.5 | 0.993 | 0.12156 | -0.012 | 8.166
13 | 0.981 | 0.13698 | -0.012 | 7.159
13.5 | 0.964 | 0.14258 | -0.012 | 6.761
14 | 0.943 | 0.15897 | -0.011 | 5.932
14.5 | 0.918 | 0.17429 | -0.011 | 5.269
15 | 0.891 | 0.18973 | -0.011 | 4.695
15.5 | 0.861 | 0.20434 | -0.011 | 4.212
16 | 0.829 | 0.21949 | -0.011 | 3.776
16.5 | 0.796 | 0.23095 | -0.012 | 3.446

## 2. Re 50k Mach 0.00 (2)
BIGFOIL.COM POLAR EXPORT
fx69h098
FX 69-H-098 |  |  |  | Cl Max: | 1.1034 | at alpha= | 10.5 | deg
XFOIL ncrit=9 |  |  |  | L/D Max: | 27.6337 | at alpha= | 4.5 | deg
Re: | 50000 |  |  | Cd Min: | 0.26143 | at alpha= | -19.5 | deg
Mach: | 0 |  |  | Cl=0 at alpha= | -0.33527 | deg
|  |  |  | @ Cl=0.1, Cd= | 0.021506
|  |  |  | @ Cl=0.4, Cd= | 0.021832
|  |  |  | @ Cl=0.6, Cd= | 0.022285
alpha (deg) | Cl | Cd | Cm | Cl/Cd
-20 | -0.7682 | 0.2566 | 0.0607 | -2.9938
-19.5 | -0.7659 | 0.26143 | 0.0533 | -2.9297
-19 | -0.7325 | 0.24155 | 0.054 | -3.0325
-18.5 | -0.7153 | 0.23537 | 0.0504 | -3.039
-18 | -0.7048 | 0.23292 | 0.0448 | -3.0259
-17.5 | -0.6907 | 0.22628 | 0.0408 | -3.0524
-17 | -0.667 | 0.21636 | 0.0395 | -3.0828
-16.5 | -0.6555 | 0.21198 | 0.035 | -3.0923
-16 | -0.6437 | 0.20579 | 0.0311 | -3.1279
-15.5 | -0.6228 | 0.19758 | 0.0294 | -3.1521
-15 | -0.6324 | 0.19867 | 0.0229 | -3.1832
-14.5 | -0.5951 | 0.18424 | 0.0237 | -3.23
-14 | -0.6043 | 0.18331 | 0.0179 | -3.2966
-13.5 | -0.5712 | 0.17103 | 0.0183 | -3.3398
-13 | -0.5801 | 0.16791 | 0.0132 | -3.4548
-12.5 | -0.5576 | 0.15889 | 0.0127 | -3.5093
-12 | -0.542 | 0.15095 | 0.0116 | -3.5906
-11.5 | -0.5323 | 0.14397 | 0.01 | -3.6973
-11 | -0.5239 | 0.13707 | 0.0085 | -3.8221
-10.5 | -0.5168 | 0.1303 | 0.0071 | -3.9662
-10 | -0.5171 | 0.12429 | 0.0054 | -4.1604
-9.5 | -0.5131 | 0.11734 | 0.0044 | -4.3728
-9 | -0.5019 | 0.11063 | 0.0048 | -4.5367
-8.5 | -0.4909 | 0.10381 | 0.0056 | -4.7288
-7.5 | -0.48 | 0.09173 | 0.0095 | -5.2327
-5.5 | -0.5031 | 0.0473 | -0.0208 | -10.6364
-5 | -0.471 | 0.0399 | -0.0178 | -11.8045
-4.5 | -0.4314 | 0.03427 | -0.0146 | -12.5883
-4 | -0.3866 | 0.03017 | -0.0118 | -12.8141
-3.5 | -0.3362 | 0.02662 | -0.0096 | -12.6296
-3 | -0.1071 | 0.01873 | -0.0312 | -5.7181
-2.5 | -0.0936 | 0.01813 | -0.0258 | -5.1627
-2 | -0.0756 | 0.01789 | -0.0204 | -4.2258
-1.5 | -0.0548 | 0.01789 | -0.0153 | -3.0632
-1 | -0.0324 | 0.01809 | -0.0105 | -1.791
-0.5 | -0.0085 | 0.0185 | -0.0062 | -0.45946
0 | 0.0173 | 0.01915 | -0.0029 | 0.90339
0.5 | 0.0432 | 0.02014 | -0.0004 | 2.145
1 | 0.1143 | 0.02185 | -0.0076 | 5.2311
1.5 | 0.2888 | 0.02271 | -0.0315 | 12.7169
2 | 0.4256 | 0.02163 | -0.0438 | 19.6764
2.5 | 0.5005 | 0.02098 | -0.0432 | 23.8561
3 | 0.5512 | 0.02139 | -0.0396 | 25.7691
3.5 | 0.5991 | 0.02226 | -0.0366 | 26.9137
4 | 0.6456 | 0.02355 | -0.0341 | 27.414
4.5 | 0.6925 | 0.02506 | -0.0319 | 27.6337
5 | 0.7374 | 0.02695 | -0.03 | 27.3618
5.5 | 0.7818 | 0.02908 | -0.0281 | 26.8845
6 | 0.8245 | 0.03153 | -0.0263 | 26.1497
6.5 | 0.8617 | 0.03464 | -0.0243 | 24.8759
7 | 0.9027 | 0.03748 | -0.0221 | 24.0848
7.5 | 0.9394 | 0.04038 | -0.0194 | 23.264
8 | 0.9693 | 0.04317 | -0.0157 | 22.4531
8.5 | 1.0073 | 0.04393 | -0.0113 | 22.9297
9 | 1.0508 | 0.04115 | -0.0054 | 25.5358
9.5 | 1.0721 | 0.04235 | 0.0008 | 25.3152
10 | 1.0915 | 0.04629 | 0.0055 | 23.5796
10.5 | 1.1034 | 0.05208 | 0.0096 | 21.1866
11 | 1.0808 | 0.06066 | 0.0144 | 17.8173
11.5 | 1.0625 | 0.06787 | 0.0179 | 15.6549
13 | 0.7808 | 0.14921 | -0.0297 | 5.2329
14 | 0.7551 | 0.1734 | -0.0441 | 4.3547
14.5 | 0.7648 | 0.18154 | -0.0464 | 4.2128
15 | 0.7802 | 0.19008 | -0.0483 | 4.1046
15.5 | 0.8086 | 0.20151 | -0.0491 | 4.0127

## 3. Re 50k Mach 0.10 (1)
BIGFOIL.COM POLAR EXPORT
fx69h098
FX 69-H-098 |  |  |  | Cl Max: | 0.995 | at alpha= | 11.5 | deg
JavaFoil+Calcfoil stall+Eppler ext transition |  |  |  | L/D Max: | 35.489 | at alpha= | 5 | deg
Re: | 50000 |  |  | Cd Min: | 0.01688 | at alpha= | -1 | deg
Mach: | 0.1 |  |  | Cl=0 at alpha= | -1.2288 | deg
|  |  |  | @ Cl=0.1, Cd= | 0.016933
|  |  |  | @ Cl=0.4, Cd= | 0.019183
|  |  |  | @ Cl=0.6, Cd= | 0.019356
alpha (deg) | Cl | Cd | Cm | Cl/Cd
-16.5 | -0.452 | 0.37187 | 0.002 | -1.215
-16 | -0.476 | 0.32286 | 0.002 | -1.474
-15.5 | -0.5 | 0.30527 | 0.002 | -1.638
-15 | -0.524 | 0.28094 | 0.002 | -1.865
-14.5 | -0.547 | 0.26316 | 0.002 | -2.079
-14 | -0.569 | 0.23413 | 0.001 | -2.431
-13.5 | -0.59 | 0.20487 | 0.001 | -2.879
-13 | -0.608 | 0.19689 | 0.001 | -3.089
-12.5 | -0.621 | 0.17837 | 0.001 | -3.483
-12 | -0.625 | 0.17206 | 0 | -3.635
-11.5 | -0.627 | 0.15597 | 0 | -4.018
-11 | -0.625 | 0.14224 | 0 | -4.394
-10.5 | -0.62 | 0.13018 | 0 | -4.763
-10 | -0.612 | 0.11484 | -0.001 | -5.326
-9.5 | -0.6 | 0.10568 | -0.001 | -5.674
-9 | -0.584 | 0.09235 | -0.001 | -6.325
-8.5 | -0.565 | 0.09011 | -0.001 | -6.268
-8 | -0.542 | 0.08062 | -0.002 | -6.724
-7.5 | -0.516 | 0.07486 | -0.002 | -6.892
-7 | -0.487 | 0.06866 | -0.002 | -7.087
-6.5 | -0.454 | 0.06347 | -0.002 | -7.156
-6 | -0.419 | 0.05657 | -0.003 | -7.408
-5.5 | -0.381 | 0.05342 | -0.003 | -7.14
-5 | -0.342 | 0.04958 | -0.003 | -6.89
-4.5 | -0.3 | 0.04618 | -0.003 | -6.496
-4 | -0.257 | 0.04397 | -0.004 | -5.841
-3.5 | -0.212 | 0.04188 | -0.004 | -5.068
-3 | -0.167 | 0.03947 | -0.004 | -4.223
-2.5 | -0.12 | 0.03808 | -0.005 | -3.159
-2 | -0.073 | 0.03694 | -0.005 | -1.984
-1.5 | -0.032 | 0.01709 | -0.014 | -1.874
-1 | 0.027 | 0.01688 | -0.014 | 1.605
-0.5 | 0.086 | 0.01691 | -0.015 | 5.108
0 | 0.147 | 0.01701 | -0.016 | 8.629
0.5 | 0.207 | 0.01797 | -0.016 | 11.491
1 | 0.266 | 0.0183 | -0.017 | 14.551
1.5 | 0.326 | 0.01873 | -0.018 | 17.405
2 | 0.386 | 0.0191 | -0.019 | 20.194
2.5 | 0.445 | 0.01945 | -0.019 | 22.905
3 | 0.505 | 0.01858 | -0.02 | 27.186
3.5 | 0.565 | 0.01903 | -0.021 | 29.678
4 | 0.624 | 0.01958 | -0.021 | 31.868
4.5 | 0.683 | 0.02025 | -0.022 | 33.751
5 | 0.741 | 0.02089 | -0.023 | 35.489
5.5 | 0.798 | 0.0238 | -0.024 | 33.546
6 | 0.843 | 0.02479 | -0.024 | 34.022
6.5 | 0.883 | 0.02642 | -0.024 | 33.414
7 | 0.953 | 0.02686 | -0.025 | 35.479
7.5 | 0.813 | 0.05782 | -0.012 | 14.068
8 | 0.851 | 0.06192 | -0.011 | 13.751
8.5 | 0.888 | 0.06669 | -0.011 | 13.321
9 | 0.923 | 0.0722 | -0.011 | 12.787
9.5 | 0.949 | 0.0773 | -0.011 | 12.275
10 | 0.969 | 0.08334 | -0.011 | 11.63
10.5 | 0.984 | 0.09015 | -0.011 | 10.912
11 | 0.992 | 0.09845 | -0.011 | 10.079
11.5 | 0.995 | 0.10677 | -0.011 | 9.315
12 | 0.991 | 0.11627 | -0.012 | 8.521
12.5 | 0.981 | 0.1255 | -0.012 | 7.815
13 | 0.965 | 0.13858 | -0.011 | 6.963
13.5 | 0.944 | 0.14753 | -0.012 | 6.4
14 | 0.919 | 0.16536 | -0.011 | 5.556
14.5 | 0.889 | 0.1787 | -0.011 | 4.977
15 | 0.857 | 0.19803 | -0.011 | 4.328
15.5 | 0.822 | 0.21402 | -0.011 | 3.842
16 | 0.786 | 0.23481 | -0.011 | 3.346
16.5 | 0.748 | 0.25553 | -0.011 | 2.929

## 4. Re 50k Mach 0.10 (2)
BIGFOIL.COM POLAR EXPORT
fx69h098
FX 69-H-098 |  |  |  | Cl Max: | 1.0985 | at alpha= | 10.5 | deg
XFOIL ncrit=9 |  |  |  | L/D Max: | 27.4536 | at alpha= | 4.5 | deg
Re: | 50000 |  |  | Cd Min: | 0.19911 | at alpha= | 15.5 | deg
Mach: | 0.1 |  |  | Cl=0 at alpha= | -0.31641 | deg
|  |  |  | @ Cl=0.1, Cd= | 0.02148
|  |  |  | @ Cl=0.4, Cd= | 0.021802
|  |  |  | @ Cl=0.6, Cd= | 0.022419
alpha (deg) | Cl | Cd | Cm | Cl/Cd
-5.5 | -0.5039 | 0.04783 | -0.0211 | -10.5352
-5 | -0.4729 | 0.04036 | -0.018 | -11.717
-4.5 | -0.4339 | 0.03465 | -0.0149 | -12.5224
-4 | -0.3894 | 0.03046 | -0.012 | -12.784
-3.5 | -0.3391 | 0.02687 | -0.0096 | -12.62
-3 | -0.1065 | 0.01882 | -0.0315 | -5.6589
-2.5 | -0.0936 | 0.0182 | -0.026 | -5.1429
-2 | -0.0761 | 0.01794 | -0.0205 | -4.2419
-1.5 | -0.0555 | 0.01795 | -0.0153 | -3.0919
-1 | -0.0333 | 0.01815 | -0.0105 | -1.8347
-0.5 | -0.0094 | 0.01857 | -0.0062 | -0.50619
0 | 0.0162 | 0.01923 | -0.0028 | 0.84243
0.5 | 0.0419 | 0.02024 | -0.0003 | 2.0702
1 | 0.1234 | 0.02198 | -0.0095 | 5.6142
1.5 | 0.2953 | 0.02272 | -0.0325 | 12.9974
2 | 0.4333 | 0.02151 | -0.0445 | 20.1441
2.5 | 0.5041 | 0.021 | -0.0432 | 24.0048
3 | 0.5542 | 0.02148 | -0.0396 | 25.8007
3.5 | 0.6015 | 0.02245 | -0.0366 | 26.7929
4 | 0.6485 | 0.02375 | -0.0341 | 27.3053
4.5 | 0.6954 | 0.02533 | -0.0319 | 27.4536
5 | 0.7399 | 0.02729 | -0.0299 | 27.1125
5.5 | 0.7839 | 0.02951 | -0.028 | 26.5639
6 | 0.8289 | 0.03185 | -0.0261 | 26.0251
6.5 | 0.8646 | 0.0351 | -0.0241 | 24.6325
7 | 0.9016 | 0.03837 | -0.0218 | 23.4975
7.5 | 0.9389 | 0.04126 | -0.019 | 22.7557
8 | 0.968 | 0.04409 | -0.0151 | 21.9551
8.5 | 1.0185 | 0.04323 | -0.0106 | 23.56
9 | 1.0522 | 0.04155 | -0.0042 | 25.3237
9.5 | 1.0715 | 0.04331 | 0.002 | 24.7402
10 | 1.0935 | 0.04718 | 0.0064 | 23.1772
10.5 | 1.0985 | 0.05344 | 0.0109 | 20.5558
11 | 1.0669 | 0.06234 | 0.0156 | 17.1142
11.5 | 1.0132 | 0.07253 | 0.0172 | 13.9694
12 | 0.958 | 0.08672 | 0.0113 | 11.047
13 | 0.7433 | 0.15805 | -0.0399 | 4.7029
13.5 | 0.7478 | 0.16611 | -0.0421 | 4.5018
14 | 0.7553 | 0.17396 | -0.0443 | 4.3418
14.5 | 0.7657 | 0.18217 | -0.0466 | 4.2032
15 | 0.7817 | 0.19082 | -0.0485 | 4.0965
15.5 | 0.7983 | 0.19911 | -0.0505 | 4.0093

## 5. Re 50k Mach 0.25 (1)
BIGFOIL.COM POLAR EXPORT
fx69h098
FX 69-H-098 |  |  |  | Cl Max: | 0.969 | at alpha= | 7 | deg
JavaFoil+Calcfoil stall+Eppler ext transition |  |  |  | L/D Max: | 35.825 | at alpha= | 5 | deg
Re: | 50000 |  |  | Cd Min: | 0.01696 | at alpha= | 0.5 | deg
Mach: | 0.25 |  |  | Cl=0 at alpha= | -1.2546 | deg
|  |  |  | @ Cl=0.1, Cd= | 0.017028
|  |  |  | @ Cl=0.4, Cd= | 0.019268
|  |  |  | @ Cl=0.6, Cd= | 0.019427
alpha (deg) | Cl | Cd | Cm | Cl/Cd
-14.5 | -0.195 | 0.65422 | 0.002 | -0.297
-14 | -0.268 | 0.49316 | 0.001 | -0.544
-13.5 | -0.331 | 0.35644 | 0.001 | -0.928
-13 | -0.387 | 0.34899 | 0.001 | -1.11
-12.5 | -0.434 | 0.25551 | 0.001 | -1.698
-12 | -0.466 | 0.24294 | 0 | -1.917
-11.5 | -0.493 | 0.1839 | 0 | -2.681
-11 | -0.515 | 0.16338 | 0 | -3.152
-10.5 | -0.531 | 0.14046 | 0 | -3.783
-10 | -0.542 | 0.14509 | -0.001 | -3.735
-9.5 | -0.547 | 0.12586 | -0.001 | -4.342
-9 | -0.545 | 0.11463 | -0.001 | -4.756
-8.5 | -0.538 | 0.10083 | -0.001 | -5.335
-8 | -0.525 | 0.08951 | -0.002 | -5.863
-7.5 | -0.506 | 0.07981 | -0.002 | -6.343
-7 | -0.483 | 0.0736 | -0.002 | -6.558
-6.5 | -0.454 | 0.06612 | -0.002 | -6.874
-6 | -0.422 | 0.05925 | -0.003 | -7.127
-5.5 | -0.386 | 0.05569 | -0.003 | -6.938
-5 | -0.348 | 0.05059 | -0.003 | -6.87
-4.5 | -0.306 | 0.04707 | -0.003 | -6.503
-4 | -0.263 | 0.04357 | -0.004 | -6.028
-3.5 | -0.217 | 0.04229 | -0.004 | -5.141
-3 | -0.171 | 0.03976 | -0.004 | -4.299
-2.5 | -0.123 | 0.03825 | -0.005 | -3.227
-2 | -0.075 | 0.03708 | -0.005 | -2.03
-1.5 | -0.027 | 0.03592 | -0.006 | -0.741
-1 | 0.028 | 0.01699 | -0.015 | 1.638
-0.5 | 0.089 | 0.01701 | -0.015 | 5.216
0 | 0.151 | 0.01711 | -0.016 | 8.817
0.5 | 0.212 | 0.01696 | -0.017 | 12.51
1 | 0.274 | 0.01851 | -0.018 | 14.778
1.5 | 0.335 | 0.01884 | -0.018 | 17.782
2 | 0.396 | 0.01924 | -0.019 | 20.605
2.5 | 0.458 | 0.01968 | -0.02 | 23.255
3 | 0.519 | 0.01874 | -0.021 | 27.699
3.5 | 0.58 | 0.01923 | -0.021 | 30.174
4 | 0.641 | 0.01983 | -0.022 | 32.334
4.5 | 0.702 | 0.02052 | -0.023 | 34.21
5 | 0.761 | 0.02125 | -0.024 | 35.825
5.5 | 0.812 | 0.02442 | -0.024 | 33.249
6 | 0.858 | 0.02572 | -0.024 | 33.373
6.5 | 0.931 | 0.02647 | -0.026 | 35.177
7 | 0.969 | 0.02787 | -0.026 | 34.78
7.5 | 0.831 | 0.05885 | -0.011 | 14.116
8 | 0.868 | 0.06401 | -0.011 | 13.562
8.5 | 0.903 | 0.06937 | -0.011 | 13.024
9 | 0.936 | 0.0751 | -0.011 | 12.459
9.5 | 0.955 | 0.0815 | -0.011 | 11.719
10 | 0.967 | 0.08951 | -0.011 | 10.798
10.5 | 0.969 | 0.09745 | -0.012 | 9.943
11 | 0.961 | 0.10809 | -0.012 | 8.894
11.5 | 0.943 | 0.1178 | -0.012 | 8.008
12 | 0.915 | 0.12648 | -0.012 | 7.231

## 6. Re 50k Mach 0.25 (2)
BIGFOIL.COM POLAR EXPORT
fx69h098
FX 69-H-098 |  |  |  | Cl Max: | 1.0643 | at alpha= | 9.5 | deg
XFOIL ncrit=9 |  |  |  | L/D Max: | 26.8508 | at alpha= | 4 | deg
Re: | 50000 |  |  | Cd Min: | 0.26936 | at alpha= | -20 | deg
Mach: | 0.25 |  |  | Cl=0 at alpha= | -0.20281 | deg
|  |  |  | @ Cl=0.1, Cd= | 0.021673
|  |  |  | @ Cl=0.4, Cd= | 0.021942
|  |  |  | @ Cl=0.6, Cd= | 0.022898
alpha (deg) | Cl | Cd | Cm | Cl/Cd
-20 | -0.7916 | 0.26936 | 0.0611 | -2.9388
-19.5 | -0.7642 | 0.25305 | 0.06 | -3.02
-19 | -0.745 | 0.24604 | 0.0565 | -3.028
-18.5 | -0.7299 | 0.24173 | 0.0514 | -3.0195
-18 | -0.7274 | 0.24469 | 0.0444 | -2.9727
-17.5 | -0.6929 | 0.22667 | 0.0445 | -3.0569
-17 | -0.6763 | 0.22067 | 0.0407 | -3.0648
-16.5 | -0.6753 | 0.22168 | 0.034 | -3.0463
-16 | -0.6425 | 0.20687 | 0.0339 | -3.1058
-15.5 | -0.6375 | 0.20472 | 0.0286 | -3.114
-15 | -0.612 | 0.19367 | 0.0273 | -3.16
-14.5 | -0.605 | 0.18966 | 0.0231 | -3.1899
-14 | -0.584 | 0.1803 | 0.0213 | -3.239
-13.5 | -0.5829 | 0.17688 | 0.0171 | -3.2955
-13 | -0.5575 | 0.16666 | 0.0163 | -3.3451
-12.5 | -0.5514 | 0.16052 | 0.0133 | -3.4351
-12 | -0.5587 | 0.15728 | 0.0094 | -3.5523
-11.5 | -0.5472 | 0.14979 | 0.0079 | -3.6531
-11 | -0.5388 | 0.14268 | 0.0064 | -3.7763
-10.5 | -0.5223 | 0.1341 | 0.0059 | -3.8949
-10 | -0.4994 | 0.12555 | 0.0063 | -3.9777
-9.5 | -0.4986 | 0.11973 | 0.0051 | -4.1644
-9 | -0.4815 | 0.11197 | 0.0056 | -4.3003
-8.5 | -0.4719 | 0.10546 | 0.0063 | -4.4747
-8 | -0.4825 | 0.10078 | 0.007 | -4.7877
-7.5 | -0.4501 | 0.09261 | 0.0096 | -4.8602
-7 | -0.4368 | 0.08608 | 0.0119 | -5.0743
-5.5 | -0.5063 | 0.05054 | -0.0221 | -10.0178
-5 | -0.4821 | 0.04286 | -0.0194 | -11.2483
-4.5 | -0.4462 | 0.03674 | -0.0161 | -12.1448
-4 | -0.4039 | 0.03207 | -0.0129 | -12.5943
-3.5 | -0.3548 | 0.02837 | -0.0101 | -12.5062
-2.5 | -0.0936 | 0.01858 | -0.0272 | -5.0377
-2 | -0.0785 | 0.01827 | -0.0212 | -4.2967
-1.5 | -0.0594 | 0.01826 | -0.0156 | -3.253
-1 | -0.038 | 0.01849 | -0.0105 | -2.0552
-0.5 | -0.0148 | 0.01895 | -0.006 | -0.781
0 | 0.0101 | 0.01969 | -0.0025 | 0.51295
0.5 | 0.0345 | 0.02086 | -0.0001 | 1.6539
1 | 0.1796 | 0.02266 | -0.0202 | 7.9259
1.5 | 0.3563 | 0.02236 | -0.0416 | 15.9347
2 | 0.4578 | 0.02139 | -0.0456 | 21.4025
2.5 | 0.518 | 0.02144 | -0.0426 | 24.1604
3 | 0.5687 | 0.02217 | -0.0393 | 25.6518
3.5 | 0.6177 | 0.02331 | -0.0364 | 26.4994
4 | 0.6659 | 0.0248 | -0.0339 | 26.8508
4.5 | 0.7114 | 0.02674 | -0.0317 | 26.6043
5 | 0.7563 | 0.02897 | -0.0296 | 26.1063
5.5 | 0.8002 | 0.03147 | -0.0274 | 25.4274
6 | 0.8408 | 0.03443 | -0.0252 | 24.4206
6.5 | 0.8738 | 0.03824 | -0.0228 | 22.8504
7 | 0.9134 | 0.04148 | -0.0201 | 22.0203
7.5 | 0.9468 | 0.04475 | -0.0166 | 21.1575
8 | 0.961 | 0.04904 | -0.0121 | 19.5962
8.5 | 1.0224 | 0.04627 | -0.0056 | 22.0964
9 | 1.0526 | 0.04535 | 0.0018 | 23.2106
9.5 | 1.0643 | 0.04896 | 0.0079 | 21.7382
10 | 1.0481 | 0.05597 | 0.0129 | 18.7261
10.5 | 1.0225 | 0.06354 | 0.0169 | 16.0922
11 | 0.9819 | 0.07375 | 0.0165 | 13.3139
11.5 | 0.7948 | 0.1196 | -0.0186 | 6.6455
12 | 0.7829 | 0.1308 | -0.0226 | 5.9855
12.5 | 0.7724 | 0.14277 | -0.0276 | 5.4101
13.5 | 0.7479 | 0.16915 | -0.0432 | 4.4215
14 | 0.7574 | 0.17699 | -0.0455 | 4.2793
14.5 | 0.7725 | 0.18584 | -0.0476 | 4.1568

## 7. Re 50k Mach 0.50 (1)
BIGFOIL.COM POLAR EXPORT
fx69h098
FX 69-H-098 |  |  |  | Cl Max: | 1.178 | at alpha= | 20 | deg
JavaFoil+Calcfoil stall+Eppler ext transition |  |  |  | L/D Max: | 33.745 | at alpha= | 4 | deg
Re: | 50000 |  |  | Cd Min: | 0.01723 | at alpha= | -1 | deg
Mach: | 0.5 |  |  | Cl=0 at alpha= | -1.2541 | deg
|  |  |  | @ Cl=0.1, Cd= | 0.017553
|  |  |  | @ Cl=0.4, Cd= | 0.019842
|  |  |  | @ Cl=0.6, Cd= | 0.019799
alpha (deg) | Cl | Cd | Cm | Cl/Cd
-20 | -1.001 | 0.44303 | 0.007 | -2.259
-19.5 | -0.976 | 0.4332 | 0.006 | -2.253
-19 | -0.951 | 0.42645 | 0.006 | -2.229
-18.5 | -0.922 | 0.38891 | 0.005 | -2.372
-18 | -0.897 | 0.40683 | 0.005 | -2.205
-17.5 | -0.871 | 0.38607 | 0.005 | -2.257
-17 | -0.846 | 0.36199 | 0.004 | -2.338
-16.5 | -0.82 | 0.37119 | 0.004 | -2.21
-16 | -0.795 | 0.36727 | 0.004 | -2.164
-15.5 | -0.769 | 0.34121 | 0.003 | -2.253
-15 | -0.74 | 0.33668 | 0.003 | -2.198
-14.5 | -0.714 | 0.28694 | 0.002 | -2.488
-14 | -0.688 | 0.27963 | 0.002 | -2.459
-13.5 | -0.662 | 0.27975 | 0.002 | -2.365
-13 | -0.635 | 0.26679 | 0.001 | -2.382
-12.5 | -0.609 | 0.26511 | 0.001 | -2.298
-12 | -0.583 | 0.27893 | 0.001 | -2.09
-11.5 | -0.557 | 0.26968 | 0 | -2.064
-11 | -0.53 | 0.26399 | 0 | -2.008
-10.5 | -0.503 | 0.21005 | 0 | -2.393
-10 | -0.476 | 0.19953 | -0.001 | -2.386
-9.5 | -0.45 | 0.19391 | -0.001 | -2.318
-9 | -0.423 | 0.18923 | -0.001 | -2.234
-8.5 | -0.396 | 0.18194 | -0.002 | -2.176
-8 | -0.369 | 0.19657 | -0.002 | -1.875
-7.5 | -0.342 | 0.19441 | -0.002 | -1.757
-7 | -0.315 | 0.20078 | -0.002 | -1.567
-6.5 | -0.288 | 0.12155 | -0.003 | -2.368
-6 | -0.261 | 0.11848 | -0.003 | -2.201
-5.5 | -0.234 | 0.1545 | -0.003 | -1.512
-5 | -0.334 | 0.07031 | -0.004 | -4.745
-4.5 | -0.317 | 0.0534 | -0.004 | -5.935
-4 | -0.281 | 0.04799 | -0.004 | -5.862
-3.5 | -0.237 | 0.04378 | -0.005 | -5.42
-3 | -0.189 | 0.04059 | -0.005 | -4.644
-2.5 | -0.137 | 0.03959 | -0.005 | -3.461
-2 | -0.084 | 0.03766 | -0.006 | -2.225
-1.5 | -0.03 | 0.03661 | -0.006 | -0.809
-1 | 0.031 | 0.01723 | -0.016 | 1.806
-0.5 | 0.099 | 0.01754 | -0.017 | 5.655
0 | 0.169 | 0.01843 | -0.018 | 9.145
0.5 | 0.237 | 0.01741 | -0.019 | 13.627
1 | 0.306 | 0.0192 | -0.02 | 15.926
1.5 | 0.374 | 0.01965 | -0.02 | 19.046
2 | 0.443 | 0.02016 | -0.021 | 21.97
2.5 | 0.511 | 0.02074 | -0.022 | 24.646
3 | 0.58 | 0.01957 | -0.023 | 29.609
3.5 | 0.648 | 0.02035 | -0.024 | 31.826
4 | 0.716 | 0.0212 | -0.025 | 33.745
4.5 | 0.771 | 0.02448 | -0.025 | 31.508
5 | 0.82 | 0.02635 | -0.025 | 31.127
5.5 | 0.834 | 0.03218 | -0.024 | 25.907
6 | 0.945 | 0.02923 | -0.027 | 32.34
6.5 | 0.82 | 0.05491 | -0.013 | 14.926
7 | 0.854 | 0.06056 | -0.011 | 14.103
7.5 | 0.88 | 0.06742 | -0.012 | 13.052
8 | 0.889 | 0.07854 | -0.012 | 11.314
8.5 | 0.862 | 0.09562 | -0.012 | 9.013
9 | 0.564 | 0.21668 | -0.012 | 2.604
9.5 | 0.592 | 0.21932 | -0.012 | 2.697
10 | 0.619 | 0.22209 | -0.012 | 2.787
10.5 | 0.647 | 0.25131 | -0.014 | 2.575
11 | 0.675 | 0.2536 | -0.015 | 2.66
11.5 | 0.702 | 0.25361 | -0.015 | 2.767
12 | 0.731 | 0.26434 | -0.017 | 2.765
12.5 | 0.758 | 0.26875 | -0.018 | 2.821
13 | 0.785 | 0.27287 | -0.018 | 2.878
13.5 | 0.813 | 0.2898 | -0.019 | 2.805
14 | 0.84 | 0.29608 | -0.019 | 2.838
14.5 | 0.871 | 0.33362 | -0.022 | 2.61
15 | 0.898 | 0.37579 | -0.022 | 2.389
15.5 | 0.925 | 0.36318 | -0.023 | 2.547
16 | 0.952 | 0.3914 | -0.023 | 2.433
16.5 | 0.983 | 0.40442 | -0.025 | 2.43
17 | 1.01 | 0.40742 | -0.026 | 2.478
17.5 | 1.037 | 0.41718 | -0.026 | 2.485
18 | 1.064 | 0.43011 | -0.026 | 2.473
18.5 | 1.091 | 0.43812 | -0.027 | 2.49
19 | 1.119 | 0.44135 | -0.028 | 2.535
19.5 | 1.152 | 0.48444 | -0.03 | 2.378
20 | 1.178 | 0.50503 | -0.03 | 2.333

## 8. Re 50k Mach 0.50 (2)
BIGFOIL.COM POLAR EXPORT
fx69h098
FX 69-H-098 |  |  |  | Cl Max: | 1.0205 | at alpha= | 20 | deg
XFOIL ncrit=9 |  |  |  | L/D Max: | 23.7277 | at alpha= | 3 | deg
Re: | 50000 |  |  | Cd Min: | 0.29698 | at alpha= | 20 | deg
Mach: | 0.5 |  |  | Cl=0 at alpha= | -0.13305 | deg
|  |  |  | @ Cl=0.1, Cd= | 0.02275
|  |  |  | @ Cl=0.4, Cd= | 0.022605
|  |  |  | @ Cl=0.6, Cd= | 0.0255
alpha (deg) | Cl | Cd | Cm | Cl/Cd
-20 | -0.8488 | 0.28368 | 0.0755 | -2.9921
-19.5 | -0.8334 | 0.28353 | 0.068 | -2.9394
-19 | -0.8058 | 0.26859 | 0.065 | -3.0001
-18.5 | -0.7818 | 0.25937 | 0.061 | -3.0142
-18 | -0.7629 | 0.25432 | 0.0552 | -2.9998
-17.5 | -0.7442 | 0.24793 | 0.0498 | -3.0017
-17 | -0.7165 | 0.23612 | 0.0473 | -3.0345
-16.5 | -0.7044 | 0.23412 | 0.0409 | -3.0087
-16 | -0.6748 | 0.22093 | 0.0388 | -3.0544
-15.5 | -0.6614 | 0.21703 | 0.0334 | -3.0475
-15 | -0.635 | 0.20596 | 0.0309 | -3.0831
-14.5 | -0.6227 | 0.20155 | 0.0261 | -3.0896
-14 | -0.5958 | 0.19074 | 0.0239 | -3.1236
-13.5 | -0.597 | 0.18962 | 0.0185 | -3.1484
-13 | -0.5682 | 0.17834 | 0.0169 | -3.186
-12.5 | -0.5473 | 0.16971 | 0.0148 | -3.2249
-12 | -0.5291 | 0.16176 | 0.0126 | -3.2709
-11.5 | -0.5135 | 0.1543 | 0.0106 | -3.3279
-11 | -0.5003 | 0.14721 | 0.0086 | -3.3985
-10.5 | -0.4941 | 0.14121 | 0.0067 | -3.499
-10 | -0.4861 | 0.13438 | 0.0052 | -3.6174
-9.5 | -0.4645 | 0.12615 | 0.0052 | -3.6821
-9 | -0.4484 | 0.11866 | 0.0053 | -3.7789
-8.5 | -0.4348 | 0.11155 | 0.0055 | -3.8978
-8 | -0.4221 | 0.10457 | 0.0059 | -4.0365
-7.5 | -0.41 | 0.09771 | 0.0065 | -4.1961
-6.5 | -0.4646 | 0.07836 | -0.0182 | -5.929
-6 | -0.489 | 0.06812 | -0.0265 | -7.1785
-5.5 | -0.4903 | 0.05984 | -0.0263 | -8.1935
-5 | -0.4885 | 0.05225 | -0.0243 | -9.3493
-4.5 | -0.4756 | 0.04557 | -0.021 | -10.4367
-4 | -0.4514 | 0.03965 | -0.0171 | -11.3846
-3.5 | -0.4148 | 0.03455 | -0.0131 | -12.0058
-3 | -0.365 | 0.02992 | -0.01 | -12.1992
-2.5 | -0.3064 | 0.02647 | -0.0074 | -11.5754
-2 | -0.0859 | 0.01994 | -0.0247 | -4.3079
-1.5 | -0.0774 | 0.01982 | -0.0172 | -3.9051
-1 | -0.0618 | 0.02012 | -0.0108 | -3.0716
-0.5 | -0.0433 | 0.02083 | -0.0056 | -2.0787
0 | 0.0157 | 0.0223 | -0.0091 | 0.70404
0.5 | 0.2272 | 0.02343 | -0.0379 | 9.697
1 | 0.38 | 0.02261 | -0.0505 | 16.8067
1.5 | 0.4585 | 0.02259 | -0.0493 | 20.2966
2 | 0.5194 | 0.02326 | -0.0459 | 22.3302
2.5 | 0.5723 | 0.02458 | -0.0425 | 23.2832
3 | 0.6238 | 0.02629 | -0.0393 | 23.7277
3.5 | 0.6726 | 0.02844 | -0.0362 | 23.6498
4 | 0.7172 | 0.03112 | -0.0331 | 23.0463
4.5 | 0.7522 | 0.03467 | -0.0299 | 21.696
5 | 0.7907 | 0.03828 | -0.0267 | 20.6557
5.5 | 0.7972 | 0.04413 | -0.0234 | 18.0648
6 | 0.7928 | 0.05102 | -0.0208 | 15.539
6.5 | 0.7738 | 0.05919 | -0.0194 | 13.0732
7 | 0.7518 | 0.06809 | -0.0197 | 11.0413
7.5 | 0.7429 | 0.0764 | -0.0204 | 9.7238
8 | 0.737 | 0.08453 | -0.0213 | 8.7188
8.5 | 0.7307 | 0.09269 | -0.0224 | 7.8833
9 | 0.7266 | 0.10082 | -0.0235 | 7.2069
9.5 | 0.7376 | 0.10825 | -0.0232 | 6.8139
10 | 0.732 | 0.11661 | -0.0249 | 6.2773
10.5 | 0.7378 | 0.12451 | -0.0255 | 5.9256
11 | 0.7385 | 0.13331 | -0.0278 | 5.5397
11.5 | 0.7423 | 0.14218 | -0.0302 | 5.2208
12 | 0.7549 | 0.15051 | -0.0315 | 5.0156
13 | 0.7551 | 0.17346 | -0.0449 | 4.3532
13.5 | 0.7762 | 0.18367 | -0.0473 | 4.2261
14 | 0.7905 | 0.19199 | -0.0503 | 4.1174
14.5 | 0.8037 | 0.19965 | -0.0541 | 4.0255
15 | 0.8166 | 0.20727 | -0.0582 | 3.9398
15.5 | 0.838 | 0.2171 | -0.0615 | 3.86
16 | 0.8601 | 0.22653 | -0.0648 | 3.7968
16.5 | 0.8721 | 0.23284 | -0.0702 | 3.7455
17 | 0.9008 | 0.24562 | -0.0727 | 3.6675
17.5 | 0.912 | 0.25006 | -0.0789 | 3.6471
18 | 0.9375 | 0.26156 | -0.0822 | 3.5843
18.5 | 0.9547 | 0.26777 | -0.0876 | 3.5654
19 | 0.9768 | 0.27792 | -0.092 | 3.5147
19.5 | 0.9952 | 0.28454 | -0.0977 | 3.4976
20 | 1.0205 | 0.29698 | -0.1013 | 3.4363

## 9. Re 100k Mach 0.00 (1)
BIGFOIL.COM POLAR EXPORT
fx69h098
FX 69-H-098 |  |  |  | Cl Max: | 1.009 | at alpha= | 7.5 | deg
JavaFoil+Calcfoil stall+Eppler ext transition |  |  |  | L/D Max: | 45.597 | at alpha= | 7.5 | deg
Re: | 100000 |  |  | Cd Min: | 0.01285 | at alpha= | -1 | deg
Mach: | 0 |  |  | Cl=0 at alpha= | -1.2288 | deg
|  |  |  | @ Cl=0.1, Cd= | 0.012872
|  |  |  | @ Cl=0.4, Cd= | 0.015347
|  |  |  | @ Cl=0.6, Cd= | 0.015562
alpha (deg) | Cl | Cd | Cm | Cl/Cd
-17 | -0.478 | 0.29416 | 0.003 | -1.624
-16.5 | -0.499 | 0.26927 | 0.002 | -1.853
-16 | -0.52 | 0.2387 | 0.002 | -2.18
-15.5 | -0.542 | 0.23108 | 0.002 | -2.343
-15 | -0.562 | 0.21359 | 0.002 | -2.632
-14.5 | -0.582 | 0.20093 | 0.002 | -2.896
-14 | -0.601 | 0.18216 | 0.001 | -3.297
-13.5 | -0.618 | 0.16928 | 0.001 | -3.648
-13 | -0.632 | 0.15839 | 0.001 | -3.993
-12.5 | -0.642 | 0.14045 | 0.001 | -4.572
-12 | -0.643 | 0.13631 | 0 | -4.719
-11.5 | -0.642 | 0.12463 | 0 | -5.15
-11 | -0.637 | 0.11468 | 0 | -5.559
-10.5 | -0.63 | 0.10585 | 0 | -5.952
-10 | -0.619 | 0.09798 | -0.001 | -6.322
-9.5 | -0.606 | 0.08829 | -0.001 | -6.859
-9 | -0.588 | 0.07904 | -0.001 | -7.443
-8.5 | -0.568 | 0.07631 | -0.001 | -7.438
-8 | -0.544 | 0.06944 | -0.002 | -7.83
-7.5 | -0.517 | 0.06485 | -0.002 | -7.967
-7 | -0.487 | 0.05941 | -0.002 | -8.191
-6.5 | -0.454 | 0.05552 | -0.002 | -8.17
-6 | -0.418 | 0.05101 | -0.003 | -8.2
-5.5 | -0.38 | 0.04822 | -0.003 | -7.888
-5 | -0.34 | 0.04508 | -0.003 | -7.553
-4.5 | -0.299 | 0.04198 | -0.003 | -7.12
-4 | -0.256 | 0.04029 | -0.004 | -6.347
-3.5 | -0.211 | 0.03818 | -0.004 | -5.535
-3 | -0.166 | 0.03663 | -0.004 | -4.529
-2.5 | -0.12 | 0.03538 | -0.005 | -3.383
-2 | -0.073 | 0.03444 | -0.005 | -2.118
-1.5 | -0.032 | 0.01422 | -0.013 | -2.241
-1 | 0.027 | 0.01285 | -0.014 | 2.098
-0.5 | 0.086 | 0.01286 | -0.015 | 6.684
0 | 0.146 | 0.01291 | -0.016 | 11.315
0.5 | 0.206 | 0.01319 | -0.016 | 15.576
1 | 0.265 | 0.01458 | -0.017 | 18.179
1.5 | 0.324 | 0.01496 | -0.018 | 21.68
2 | 0.384 | 0.01526 | -0.018 | 25.16
2.5 | 0.443 | 0.01558 | -0.019 | 28.446
3 | 0.503 | 0.01487 | -0.02 | 33.801
3.5 | 0.562 | 0.01524 | -0.021 | 36.864
4 | 0.621 | 0.01574 | -0.021 | 39.465
4.5 | 0.68 | 0.0163 | -0.022 | 41.725
5 | 0.738 | 0.01681 | -0.023 | 43.883
5.5 | 0.794 | 0.01902 | -0.023 | 41.76
6 | 0.85 | 0.01964 | -0.024 | 43.281
6.5 | 0.905 | 0.02037 | -0.025 | 44.405
7 | 0.957 | 0.02259 | -0.026 | 42.394
7.5 | 1.009 | 0.02212 | -0.026 | 45.597
8 | 0.85 | 0.05688 | -0.012 | 14.939
8.5 | 0.886 | 0.06115 | -0.011 | 14.482
9 | 0.921 | 0.06594 | -0.011 | 13.964
9.5 | 0.947 | 0.06993 | -0.011 | 13.542
10 | 0.969 | 0.07462 | -0.011 | 12.982
10.5 | 0.985 | 0.08051 | -0.011 | 12.232
11 | 0.995 | 0.08592 | -0.012 | 11.584
11.5 | 1 | 0.09307 | -0.012 | 10.745
12 | 0.999 | 0.09913 | -0.012 | 10.081
12.5 | 0.993 | 0.10823 | -0.012 | 9.174

## 10. Re 100k Mach 0.00 (2)
BIGFOIL.COM POLAR EXPORT
fx69h098
FX 69-H-098 |  |  |  | Cl Max: | 1.1536 | at alpha= | 11.5 | deg
XFOIL ncrit=9 |  |  |  | L/D Max: | 43.0916 | at alpha= | 8.5 | deg
Re: | 100000 |  |  | Cd Min: | 0.25233 | at alpha= | -20 | deg
Mach: | 0 |  |  | Cl=0 at alpha= | -0.61129 | deg
|  |  |  | @ Cl=0.1, Cd= | 0.0146
|  |  |  | @ Cl=0.4, Cd= | 0.012955
|  |  |  | @ Cl=0.6, Cd= | 0.015502
alpha (deg) | Cl | Cd | Cm | Cl/Cd
-20 | -0.7653 | 0.25233 | 0.0632 | -3.0329
-19.5 | -0.7529 | 0.25031 | 0.0565 | -3.0079
-19 | -0.7469 | 0.2503 | 0.0497 | -2.984
-18.5 | -0.7163 | 0.233 | 0.0506 | -3.0742
-18 | -0.6982 | 0.22613 | 0.0477 | -3.0876
-17.5 | -0.6815 | 0.21975 | 0.0441 | -3.1013
-17 | -0.6663 | 0.21387 | 0.0397 | -3.1154
-16.5 | -0.6644 | 0.21319 | 0.0321 | -3.1165
-16 | -0.64 | 0.20074 | 0.0312 | -3.1882
-15.5 | -0.6207 | 0.19311 | 0.0297 | -3.2142
-15 | -0.6062 | 0.18649 | 0.0265 | -3.2506
-14.5 | -0.5992 | 0.18143 | 0.0212 | -3.3027
-14 | -0.6059 | 0.17855 | 0.0136 | -3.3934
-13.5 | -0.5739 | 0.16565 | 0.0159 | -3.4645
-13 | -0.5589 | 0.15856 | 0.0142 | -3.5248
-12.5 | -0.5581 | 0.15276 | 0.0089 | -3.6534
-12 | -0.5745 | 0.14816 | -0.0006 | -3.8776
-11.5 | -0.534 | 0.13687 | 0.0056 | -3.9015
-11 | -0.5355 | 0.13016 | 0.0003 | -4.1142
-10.5 | -0.5475 | 0.12212 | -0.007 | -4.4833
-10 | -0.5181 | 0.11444 | -0.0032 | -4.5273
-9.5 | -0.5405 | 0.10709 | -0.0138 | -5.0472
-9 | -0.5175 | 0.09878 | -0.0105 | -5.2389
-8.5 | -0.5356 | 0.09055 | -0.0195 | -5.915
-8 | -0.5324 | 0.08246 | -0.02 | -6.4565
-7.5 | -0.5632 | 0.07365 | -0.0282 | -7.647
-6.5 | -0.5318 | 0.06089 | -0.0228 | -8.7338
-6 | -0.5262 | 0.05504 | -0.0203 | -9.5603
-5.5 | -0.481 | 0.03751 | -0.0144 | -12.8232
-5 | -0.473 | 0.03423 | -0.0148 | -13.8183
-4.5 | -0.4336 | 0.02874 | -0.0104 | -15.087
-4 | -0.3909 | 0.0254 | -0.0072 | -15.3898
-3.5 | -0.3434 | 0.02235 | -0.0049 | -15.3647
-3 | -0.2956 | 0.01957 | -0.0031 | -15.1048
-2.5 | -0.2511 | 0.01784 | -0.001 | -14.0751
-2 | -0.0779 | 0.01356 | -0.02 | -5.7448
-1.5 | -0.0652 | 0.01364 | -0.0134 | -4.7801
-1 | -0.0475 | 0.01395 | -0.0079 | -3.405
-0.5 | 0.0136 | 0.01445 | -0.0109 | 0.94118
0 | 0.1346 | 0.01466 | -0.0247 | 9.1814
0.5 | 0.2558 | 0.01427 | -0.0374 | 17.9257
1 | 0.3454 | 0.01349 | -0.0424 | 25.6042
1.5 | 0.4036 | 0.01292 | -0.0404 | 31.2384
2 | 0.4508 | 0.01297 | -0.0366 | 34.7571
2.5 | 0.4957 | 0.01356 | -0.0334 | 36.556
3 | 0.5418 | 0.01439 | -0.0311 | 37.6511
3.5 | 0.589 | 0.01529 | -0.0293 | 38.5219
4 | 0.6367 | 0.01621 | -0.0277 | 39.2782
4.5 | 0.6847 | 0.01721 | -0.0263 | 39.785
5 | 0.7327 | 0.01832 | -0.0249 | 39.9945
5.5 | 0.7813 | 0.01954 | -0.0236 | 39.9846
6 | 0.8282 | 0.02082 | -0.0221 | 39.7791
6.5 | 0.8757 | 0.02217 | -0.0207 | 39.4993
7 | 0.9205 | 0.02332 | -0.0189 | 39.4726
7.5 | 0.9647 | 0.02413 | -0.0169 | 39.9793
8 | 1.0041 | 0.02423 | -0.0141 | 41.4404
8.5 | 1.0398 | 0.02413 | -0.0107 | 43.0916
9 | 1.0599 | 0.02509 | -0.0055 | 42.2439
9.5 | 1.073 | 0.02914 | 0.0001 | 36.8222
10 | 1.0912 | 0.03344 | 0.0046 | 32.6316
10.5 | 1.1176 | 0.03748 | 0.0081 | 29.8186
11 | 1.1436 | 0.04314 | 0.0112 | 26.509
11.5 | 1.1536 | 0.04897 | 0.0154 | 23.5573
12 | 1.1451 | 0.05462 | 0.0203 | 20.9648
12.5 | 1.1271 | 0.06097 | 0.0235 | 18.4861
13 | 1.0928 | 0.06948 | 0.0233 | 15.7283
13.5 | 1.0106 | 0.08701 | 0.0124 | 11.6148
14 | 0.9449 | 0.10779 | -0.0014 | 8.7661
14.5 | 0.8318 | 0.15015 | -0.0262 | 5.5398
15 | 0.8306 | 0.16629 | -0.0303 | 4.9949
15.5 | 0.8189 | 0.19025 | -0.0416 | 4.3043
16 | 0.8049 | 0.19629 | -0.0501 | 4.1006
16.5 | 0.84 | 0.20689 | -0.0482 | 4.0601

## 11. Re 100k Mach 0.10 (1)
BIGFOIL.COM POLAR EXPORT
fx69h098
FX 69-H-098 |  |  |  | Cl Max: | 1.013 | at alpha= | 7.5 | deg
JavaFoil+Calcfoil stall+Eppler ext transition |  |  |  | L/D Max: | 45.431 | at alpha= | 7.5 | deg
Re: | 100000 |  |  | Cd Min: | 0.01286 | at alpha= | -1 | deg
Mach: | 0.1 |  |  | Cl=0 at alpha= | -1.2288 | deg
|  |  |  | @ Cl=0.1, Cd= | 0.012884
|  |  |  | @ Cl=0.4, Cd= | 0.015367
|  |  |  | @ Cl=0.6, Cd= | 0.015548
alpha (deg) | Cl | Cd | Cm | Cl/Cd
-16.5 | -0.452 | 0.29635 | 0.002 | -1.524
-16 | -0.476 | 0.25889 | 0.002 | -1.838
-15.5 | -0.5 | 0.24725 | 0.002 | -2.022
-15 | -0.524 | 0.22811 | 0.002 | -2.297
-14.5 | -0.547 | 0.20945 | 0.002 | -2.612
-14 | -0.569 | 0.1949 | 0.001 | -2.921
-13.5 | -0.59 | 0.17372 | 0.001 | -3.396
-13 | -0.608 | 0.16232 | 0.001 | -3.748
-12.5 | -0.621 | 0.14689 | 0.001 | -4.23
-12 | -0.625 | 0.14247 | 0 | -4.39
-11.5 | -0.627 | 0.13016 | 0 | -4.815
-11 | -0.625 | 0.11956 | 0 | -5.228
-10.5 | -0.62 | 0.11019 | 0 | -5.627
-10 | -0.612 | 0.09862 | -0.001 | -6.202
-9.5 | -0.6 | 0.09132 | -0.001 | -6.567
-9 | -0.584 | 0.08109 | -0.001 | -7.203
-8.5 | -0.565 | 0.07663 | -0.001 | -7.371
-8 | -0.542 | 0.07139 | -0.002 | -7.593
-7.5 | -0.516 | 0.06505 | -0.002 | -7.931
-7 | -0.487 | 0.06017 | -0.002 | -8.087
-6.5 | -0.454 | 0.05611 | -0.002 | -8.094
-6 | -0.419 | 0.0514 | -0.003 | -8.153
-5.5 | -0.381 | 0.04854 | -0.003 | -7.858
-5 | -0.342 | 0.04493 | -0.003 | -7.604
-4.5 | -0.3 | 0.0424 | -0.003 | -7.076
-4 | -0.257 | 0.04041 | -0.004 | -6.356
-3.5 | -0.212 | 0.03863 | -0.004 | -5.495
-3 | -0.167 | 0.03661 | -0.004 | -4.552
-2.5 | -0.12 | 0.03542 | -0.005 | -3.396
-2 | -0.073 | 0.03444 | -0.005 | -2.128
-1.5 | -0.032 | 0.01433 | -0.014 | -2.235
-1 | 0.027 | 0.01286 | -0.014 | 2.106
-0.5 | 0.086 | 0.01287 | -0.015 | 6.712
0 | 0.147 | 0.01293 | -0.016 | 11.355
0.5 | 0.207 | 0.01422 | -0.016 | 14.527
1 | 0.266 | 0.01459 | -0.017 | 18.254
1.5 | 0.326 | 0.01497 | -0.018 | 21.776
2 | 0.386 | 0.01527 | -0.019 | 25.261
2.5 | 0.445 | 0.01568 | -0.019 | 28.412
3 | 0.505 | 0.01493 | -0.02 | 33.838
3.5 | 0.565 | 0.01524 | -0.021 | 37.044
4 | 0.624 | 0.01576 | -0.021 | 39.613
4.5 | 0.683 | 0.01636 | -0.022 | 41.757
5 | 0.741 | 0.01685 | -0.023 | 43.984
5.5 | 0.798 | 0.01909 | -0.024 | 41.813
6 | 0.854 | 0.01972 | -0.024 | 43.308
6.5 | 0.909 | 0.02048 | -0.025 | 44.364
7 | 0.962 | 0.02275 | -0.026 | 42.265
7.5 | 1.013 | 0.02229 | -0.026 | 45.431
8 | 0.853 | 0.05712 | -0.012 | 14.928
8.5 | 0.889 | 0.06162 | -0.011 | 14.421
9 | 0.923 | 0.06575 | -0.011 | 14.043
9.5 | 0.949 | 0.07065 | -0.011 | 13.432
10 | 0.969 | 0.07564 | -0.011 | 12.816
10.5 | 0.984 | 0.0816 | -0.011 | 12.056
11 | 0.992 | 0.08727 | -0.012 | 11.371
11.5 | 0.995 | 0.09594 | -0.012 | 10.367
12 | 0.991 | 0.10117 | -0.012 | 9.794
12.5 | 0.981 | 0.10809 | -0.012 | 9.075

## 12. Re 100k Mach 0.10 (2)
BIGFOIL.COM POLAR EXPORT
fx69h098
FX 69-H-098 |  |  |  | Cl Max: | 1.1436 | at alpha= | 11.5 | deg
XFOIL ncrit=9 |  |  |  | L/D Max: | 43.0979 | at alpha= | 8.5 | deg
Re: | 100000 |  |  | Cd Min: | 0.25332 | at alpha= | -20 | deg
Mach: | 0.1 |  |  | Cl=0 at alpha= | -0.63947 | deg
|  |  |  | @ Cl=0.1, Cd= | 0.014613
|  |  |  | @ Cl=0.4, Cd= | 0.012974
|  |  |  | @ Cl=0.6, Cd= | 0.015551
alpha (deg) | Cl | Cd | Cm | Cl/Cd
-20 | -0.7677 | 0.25332 | 0.0634 | -3.0306
-19.5 | -0.7559 | 0.25176 | 0.0565 | -3.0025
-19 | -0.7499 | 0.25178 | 0.0498 | -2.9784
-18.5 | -0.7176 | 0.2335 | 0.0511 | -3.0732
-18 | -0.6997 | 0.22674 | 0.0481 | -3.0859
-17.5 | -0.6828 | 0.22034 | 0.0444 | -3.0988
-17 | -0.6679 | 0.21467 | 0.0397 | -3.1113
-16.5 | -0.6669 | 0.21445 | 0.032 | -3.1098
-16 | -0.6395 | 0.2009 | 0.0319 | -3.1832
-15.5 | -0.6211 | 0.19358 | 0.0299 | -3.2085
-15 | -0.6066 | 0.18698 | 0.0266 | -3.2442
-14.5 | -0.6012 | 0.18244 | 0.0209 | -3.2953
-14 | -0.6073 | 0.17944 | 0.0133 | -3.3844
-13.5 | -0.5722 | 0.16599 | 0.0163 | -3.4472
-13 | -0.5581 | 0.159 | 0.0142 | -3.5101
-12.5 | -0.5599 | 0.15362 | 0.0082 | -3.6447
-12 | -0.5536 | 0.14502 | 0.0051 | -3.8174
-11.5 | -0.5324 | 0.13733 | 0.0057 | -3.8768
-11 | -0.5379 | 0.13094 | -0.0007 | -4.108
-10.5 | -0.5341 | 0.12214 | -0.0037 | -4.3729
-10 | -0.5159 | 0.11495 | -0.0031 | -4.488
-9.5 | -0.5438 | 0.10776 | -0.0153 | -5.0464
-9 | -0.5129 | 0.09948 | -0.0098 | -5.1558
-8.5 | -0.5416 | 0.09099 | -0.0217 | -5.9523
-8 | -0.5227 | 0.08365 | -0.0183 | -6.2487
-7.5 | -0.5488 | 0.07424 | -0.0263 | -7.3922
-7 | -0.5397 | 0.06763 | -0.0249 | -7.9802
-6.5 | -0.5295 | 0.06161 | -0.0227 | -8.5944
-6 | -0.525 | 0.05563 | -0.0203 | -9.4374
-5 | -0.4749 | 0.0347 | -0.0151 | -13.6859
-4.5 | -0.4361 | 0.0291 | -0.0106 | -14.9863
-4 | -0.3936 | 0.02568 | -0.0074 | -15.3271
-3.5 | -0.3462 | 0.02256 | -0.005 | -15.3457
-3 | -0.2979 | 0.01973 | -0.0031 | -15.0988
-2.5 | -0.2531 | 0.01798 | -0.0011 | -14.0768
-2 | -0.0784 | 0.01362 | -0.0201 | -5.7562
-1.5 | -0.066 | 0.01369 | -0.0135 | -4.821
-1 | -0.0486 | 0.01401 | -0.0079 | -3.469
-0.5 | 0.0188 | 0.0145 | -0.012 | 1.2966
0 | 0.141 | 0.01467 | -0.0259 | 9.6115
0.5 | 0.2634 | 0.01422 | -0.0387 | 18.5232
1 | 0.3472 | 0.01347 | -0.0424 | 25.7758
1.5 | 0.4058 | 0.01292 | -0.0403 | 31.4087
2 | 0.4529 | 0.01303 | -0.0365 | 34.7583
2.5 | 0.4981 | 0.01365 | -0.0333 | 36.4908
3 | 0.5447 | 0.01451 | -0.0311 | 37.5396
3.5 | 0.5922 | 0.0154 | -0.0293 | 38.4545
4 | 0.6402 | 0.01633 | -0.0277 | 39.2039
4.5 | 0.6885 | 0.01735 | -0.0262 | 39.683
5 | 0.7368 | 0.01846 | -0.0248 | 39.9133
5.5 | 0.7852 | 0.0197 | -0.0234 | 39.8579
6 | 0.8329 | 0.02101 | -0.022 | 39.643
6.5 | 0.8811 | 0.02241 | -0.0206 | 39.3173
7 | 0.9253 | 0.02352 | -0.0186 | 39.341
7.5 | 0.969 | 0.02433 | -0.0164 | 39.8274
8 | 1.009 | 0.02432 | -0.0135 | 41.4885
8.5 | 1.0434 | 0.02421 | -0.0098 | 43.0979
9 | 1.0606 | 0.02573 | -0.0041 | 41.2204
9.5 | 1.0738 | 0.02977 | 0.0014 | 36.0699
10 | 1.0931 | 0.03422 | 0.0059 | 31.9433
10.5 | 1.1185 | 0.03837 | 0.0094 | 29.1504
11 | 1.1408 | 0.04416 | 0.0128 | 25.8333
11.5 | 1.1436 | 0.05005 | 0.0176 | 22.8492
12 | 1.1265 | 0.05621 | 0.0224 | 20.0409
12.5 | 1.0965 | 0.06383 | 0.024 | 17.1784
13 | 1.0483 | 0.07516 | 0.0198 | 13.9476
13.5 | 0.989 | 0.09173 | 0.0091 | 10.7816
14 | 0.9308 | 0.1117 | -0.0037 | 8.333
14.5 | 0.8153 | 0.15717 | -0.0303 | 5.1874
15 | 0.7958 | 0.18029 | -0.0413 | 4.414
15.5 | 0.8202 | 0.19108 | -0.0419 | 4.2924
16 | 0.8056 | 0.197 | -0.0505 | 4.0893
16.5 | 0.8424 | 0.20788 | -0.0484 | 4.0523

## 13. Re 100k Mach 0.25 (1)
BIGFOIL.COM POLAR EXPORT
fx69h098
FX 69-H-098 |  |  |  | Cl Max: | 1.022 | at alpha= | 7.5 | deg
JavaFoil+Calcfoil stall+Eppler ext transition |  |  |  | L/D Max: | 44.484 | at alpha= | 5 | deg
Re: | 100000 |  |  | Cd Min: | 0.01291 | at alpha= | -1 | deg
Mach: | 0.25 |  |  | Cl=0 at alpha= | -1.2295 | deg
|  |  |  | @ Cl=0.1, Cd= | 0.012938
|  |  |  | @ Cl=0.4, Cd= | 0.015463
|  |  |  | @ Cl=0.6, Cd= | 0.015617
alpha (deg) | Cl | Cd | Cm | Cl/Cd
-14.5 | -0.195 | 0.5314 | 0.002 | -0.366
-14 | -0.268 | 0.36767 | 0.001 | -0.73
-13.5 | -0.331 | 0.29561 | 0.001 | -1.12
-13 | -0.387 | 0.27202 | 0.001 | -1.424
-12.5 | -0.434 | 0.20388 | 0.001 | -2.129
-12 | -0.466 | 0.1981 | 0 | -2.351
-11.5 | -0.493 | 0.14941 | 0 | -3.299
-11 | -0.515 | 0.13419 | 0 | -3.837
-10.5 | -0.531 | 0.11762 | 0 | -4.518
-10 | -0.542 | 0.12003 | -0.001 | -4.514
-9.5 | -0.547 | 0.10598 | -0.001 | -5.157
-9 | -0.545 | 0.0934 | -0.001 | -5.837
-8.5 | -0.538 | 0.0863 | -0.001 | -6.233
-8 | -0.525 | 0.07774 | -0.002 | -6.751
-7.5 | -0.506 | 0.07027 | -0.002 | -7.205
-7 | -0.483 | 0.06365 | -0.002 | -7.583
-6.5 | -0.454 | 0.0578 | -0.002 | -7.863
-6 | -0.422 | 0.05258 | -0.003 | -8.031
-5.5 | -0.386 | 0.04939 | -0.003 | -7.823
-5 | -0.348 | 0.04581 | -0.003 | -7.586
-4.5 | -0.306 | 0.0429 | -0.003 | -7.135
-4 | -0.263 | 0.04013 | -0.004 | -6.544
-3.5 | -0.217 | 0.03892 | -0.004 | -5.586
-3 | -0.171 | 0.03681 | -0.004 | -4.643
-2.5 | -0.123 | 0.03556 | -0.005 | -3.472
-2 | -0.075 | 0.03452 | -0.005 | -2.181
-1.5 | -0.033 | 0.01429 | -0.014 | -2.301
-1 | 0.028 | 0.01291 | -0.015 | 2.157
-0.5 | 0.089 | 0.01292 | -0.015 | 6.867
0 | 0.151 | 0.01302 | -0.016 | 11.582
0.5 | 0.212 | 0.01348 | -0.017 | 15.742
1 | 0.274 | 0.01483 | -0.018 | 18.447
1.5 | 0.335 | 0.01513 | -0.018 | 22.147
2 | 0.396 | 0.01544 | -0.019 | 25.673
2.5 | 0.458 | 0.01579 | -0.02 | 28.986
3 | 0.519 | 0.015 | -0.021 | 34.589
3.5 | 0.58 | 0.01544 | -0.021 | 37.57
4 | 0.641 | 0.01598 | -0.022 | 40.126
4.5 | 0.702 | 0.01658 | -0.023 | 42.345
5 | 0.761 | 0.01711 | -0.024 | 44.484
5.5 | 0.819 | 0.01951 | -0.024 | 41.992
6 | 0.876 | 0.02026 | -0.025 | 43.254
6.5 | 0.931 | 0.02244 | -0.026 | 41.503
7 | 0.984 | 0.02353 | -0.026 | 41.827
7.5 | 1.022 | 0.02478 | -0.027 | 41.254
8 | 0.868 | 0.05847 | -0.011 | 14.848
8.5 | 0.904 | 0.06323 | -0.011 | 14.289
9 | 0.936 | 0.06794 | -0.011 | 13.774
9.5 | 0.955 | 0.07371 | -0.011 | 12.959
10 | 0.967 | 0.07949 | -0.011 | 12.16
10.5 | 0.969 | 0.08569 | -0.012 | 11.308
11 | 0.961 | 0.09431 | -0.012 | 10.194
11.5 | 0.943 | 0.10219 | -0.012 | 9.232
12 | 0.915 | 0.11167 | -0.012 | 8.192
12.5 | 0.875 | 0.12564 | -0.012 | 6.968

## 14. Re 100k Mach 0.25 (2)
BIGFOIL.COM POLAR EXPORT
fx69h098
FX 69-H-098 |  |  |  | Cl Max: | 1.1069 | at alpha= | 10.5 | deg
XFOIL ncrit=9 |  |  |  | L/D Max: | 41.8416 | at alpha= | 8.5 | deg
Re: | 100000 |  |  | Cd Min: | 0.26032 | at alpha= | -20 | deg
Mach: | 0.25 |  |  | Cl=0 at alpha= | -0.7362 | deg
|  |  |  | @ Cl=0.1, Cd= | 0.014736
|  |  |  | @ Cl=0.4, Cd= | 0.013088
|  |  |  | @ Cl=0.6, Cd= | 0.015803
alpha (deg) | Cl | Cd | Cm | Cl/Cd
-20 | -0.7828 | 0.26032 | 0.0642 | -3.0071
-19.5 | -0.7732 | 0.26026 | 0.0571 | -2.9709
-19 | -0.7466 | 0.24476 | 0.0562 | -3.0503
-18.5 | -0.7267 | 0.23689 | 0.0536 | -3.0677
-18 | -0.7084 | 0.23023 | 0.0498 | -3.0769
-17.5 | -0.6909 | 0.22381 | 0.0456 | -3.087
-17 | -0.6798 | 0.22073 | 0.039 | -3.0798
-16.5 | -0.6806 | 0.22122 | 0.0316 | -3.0766
-16 | -0.6412 | 0.20313 | 0.0341 | -3.1566
-15.5 | -0.6241 | 0.19627 | 0.0309 | -3.1798
-15 | -0.6106 | 0.19012 | 0.0265 | -3.2117
-14.5 | -0.6137 | 0.18837 | 0.0191 | -3.2579
-14 | -0.5883 | 0.17625 | 0.0184 | -3.3379
-13.5 | -0.5676 | 0.16815 | 0.0175 | -3.3756
-13 | -0.5572 | 0.16163 | 0.0139 | -3.4474
-12.5 | -0.5699 | 0.15842 | 0.0052 | -3.5974
-12 | -0.5357 | 0.14673 | 0.0084 | -3.6509
-11.5 | -0.5282 | 0.1399 | 0.0052 | -3.7756
-11 | -0.5498 | 0.13542 | -0.0052 | -4.06
-10.5 | -0.512 | 0.12463 | 0 | -4.1082
-10 | -0.5176 | 0.11805 | -0.006 | -4.3846
-9.5 | -0.5075 | 0.10945 | -0.0071 | -4.6368
-9 | -0.5055 | 0.10246 | -0.0107 | -4.9336
-8.5 | -0.4992 | 0.09456 | -0.0122 | -5.2792
-8 | -0.5333 | 0.08669 | -0.0236 | -6.1518
-7.5 | -0.5232 | 0.07925 | -0.0226 | -6.6019
-7 | -0.5344 | 0.07207 | -0.0252 | -7.415
-6.5 | -0.5313 | 0.06478 | -0.0235 | -8.2016
-6 | -0.5157 | 0.05893 | -0.0195 | -8.7511
-5 | -0.4837 | 0.03718 | -0.0169 | -13.0097
-4.5 | -0.4489 | 0.03114 | -0.012 | -14.4155
-4 | -0.4084 | 0.02725 | -0.0084 | -14.9872
-3.5 | -0.3615 | 0.02375 | -0.0055 | -15.2211
-3 | -0.3113 | 0.02072 | -0.0035 | -15.0241
-2.5 | -0.2639 | 0.01878 | -0.0014 | -14.0522
-2 | -0.0808 | 0.01392 | -0.0208 | -5.8046
-1.5 | -0.071 | 0.01398 | -0.0137 | -5.0787
-1 | -0.0545 | 0.01433 | -0.0078 | -3.8032
-0.5 | 0.0488 | 0.01476 | -0.0183 | 3.3062
0 | 0.177 | 0.0147 | -0.0326 | 12.0408
0.5 | 0.2906 | 0.01404 | -0.0425 | 20.698
1 | 0.3649 | 0.01326 | -0.0434 | 27.5189
1.5 | 0.4181 | 0.013 | -0.0399 | 32.1615
2 | 0.4648 | 0.0134 | -0.0361 | 34.6866
2.5 | 0.512 | 0.01418 | -0.0333 | 36.1072
3 | 0.5606 | 0.01506 | -0.0312 | 37.2244
3.5 | 0.6099 | 0.01599 | -0.0294 | 38.1426
4 | 0.6597 | 0.017 | -0.0278 | 38.8059
4.5 | 0.7095 | 0.0181 | -0.0261 | 39.1989
5 | 0.7593 | 0.01934 | -0.0245 | 39.2606
5.5 | 0.8097 | 0.0207 | -0.023 | 39.1159
6 | 0.8577 | 0.02218 | -0.0211 | 38.67
6.5 | 0.9059 | 0.02366 | -0.0192 | 38.2883
7 | 0.951 | 0.0248 | -0.0167 | 38.3468
7.5 | 0.9945 | 0.0253 | -0.0136 | 39.3083
8 | 1.0322 | 0.0251 | -0.0096 | 41.1235
8.5 | 1.0565 | 0.02525 | -0.0038 | 41.8416
9 | 1.0665 | 0.0289 | 0.0026 | 36.9031
9.5 | 1.0786 | 0.03318 | 0.0084 | 32.5075
10 | 1.0962 | 0.03802 | 0.0132 | 28.8322
10.5 | 1.1069 | 0.04283 | 0.018 | 25.844
11 | 1.1054 | 0.04926 | 0.0224 | 22.4401
11.5 | 1.0839 | 0.05632 | 0.0253 | 19.2454
12 | 1.0512 | 0.06545 | 0.024 | 16.0611
12.5 | 1.011 | 0.07743 | 0.0178 | 13.057
13 | 0.966 | 0.09249 | 0.0083 | 10.4444
13.5 | 0.9221 | 0.10937 | -0.0018 | 8.431
14 | 0.8196 | 0.14885 | -0.0261 | 5.5062
14.5 | 0.8241 | 0.15833 | -0.0292 | 5.205
15 | 0.7915 | 0.18431 | -0.0447 | 4.2944
15.5 | 0.8272 | 0.19552 | -0.0433 | 4.2308

## 15. Re 100k Mach 0.50 (1)
BIGFOIL.COM POLAR EXPORT
fx69h098
FX 69-H-098 |  |  |  | Cl Max: | 1.178 | at alpha= | 20 | deg
JavaFoil+Calcfoil stall+Eppler ext transition |  |  |  | L/D Max: | 46.838 | at alpha= | 5.5 | deg
Re: | 100000 |  |  | Cd Min: | 0.0134 | at alpha= | -0.5 | deg
Mach: | 0.5 |  |  | Cl=0 at alpha= | -1.2541 | deg
|  |  |  | @ Cl=0.1, Cd= | 0.013418
|  |  |  | @ Cl=0.4, Cd= | 0.015906
|  |  |  | @ Cl=0.6, Cd= | 0.015867
alpha (deg) | Cl | Cd | Cm | Cl/Cd
-20 | -1.001 | 0.35012 | 0.007 | -2.859
-19.5 | -0.976 | 0.34386 | 0.006 | -2.838
-19 | -0.951 | 0.33992 | 0.006 | -2.797
-18.5 | -0.922 | 0.31242 | 0.005 | -2.953
-18 | -0.897 | 0.31057 | 0.005 | -2.888
-17.5 | -0.871 | 0.3098 | 0.005 | -2.813
-17 | -0.846 | 0.28021 | 0.004 | -3.02
-16.5 | -0.82 | 0.29769 | 0.004 | -2.756
-16 | -0.795 | 0.29369 | 0.004 | -2.706
-15.5 | -0.769 | 0.28466 | 0.003 | -2.701
-15 | -0.74 | 0.25501 | 0.003 | -2.902
-14.5 | -0.714 | 0.22723 | 0.002 | -3.142
-14 | -0.688 | 0.22788 | 0.002 | -3.019
-13.5 | -0.662 | 0.21957 | 0.002 | -3.014
-13 | -0.636 | 0.21347 | 0.001 | -2.977
-12.5 | -0.609 | 0.21441 | 0.001 | -2.842
-12 | -0.583 | 0.20702 | 0.001 | -2.816
-11.5 | -0.557 | 0.20813 | 0 | -2.674
-11 | -0.53 | 0.20386 | 0 | -2.6
-10.5 | -0.503 | 0.16524 | 0 | -3.042
-10 | -0.476 | 0.15719 | -0.001 | -3.029
-9.5 | -0.45 | 0.1533 | -0.001 | -2.932
-9 | -0.423 | 0.14931 | -0.001 | -2.832
-8.5 | -0.396 | 0.14391 | -0.002 | -2.752
-8 | -0.369 | 0.15744 | -0.002 | -2.341
-7.5 | -0.342 | 0.15524 | -0.002 | -2.201
-7 | -0.315 | 0.15122 | -0.002 | -2.081
-6.5 | -0.288 | 0.09907 | -0.003 | -2.905
-6 | -0.261 | 0.09659 | -0.003 | -2.7
-5.5 | -0.234 | 0.12103 | -0.003 | -1.93
-5 | -0.334 | 0.06014 | -0.004 | -5.548
-4.5 | -0.317 | 0.04677 | -0.004 | -6.776
-4 | -0.281 | 0.04331 | -0.004 | -6.496
-3.5 | -0.237 | 0.04013 | -0.005 | -5.913
-3 | -0.189 | 0.03742 | -0.005 | -5.039
-2.5 | -0.137 | 0.03656 | -0.005 | -3.747
-2 | -0.084 | 0.03499 | -0.006 | -2.395
-1.5 | -0.03 | 0.03408 | -0.006 | -0.87
-1 | 0.031 | 0.01439 | -0.016 | 2.162
-0.5 | 0.099 | 0.0134 | -0.017 | 7.405
0 | 0.169 | 0.01463 | -0.018 | 11.522
0.5 | 0.237 | 0.01394 | -0.019 | 17.02
1 | 0.306 | 0.01538 | -0.02 | 19.882
1.5 | 0.374 | 0.01574 | -0.02 | 23.78
2 | 0.443 | 0.01618 | -0.021 | 27.373
2.5 | 0.511 | 0.01662 | -0.022 | 30.758
3 | 0.58 | 0.01567 | -0.023 | 36.985
3.5 | 0.648 | 0.01634 | -0.024 | 39.622
4 | 0.716 | 0.01707 | -0.025 | 41.925
4.5 | 0.783 | 0.01772 | -0.025 | 44.189
5 | 0.847 | 0.0185 | -0.026 | 45.81
5.5 | 0.909 | 0.01941 | -0.027 | 46.838
6 | 0.954 | 0.02465 | -0.028 | 38.708
6.5 | 0.997 | 0.02661 | -0.028 | 37.47
7 | 0.854 | 0.0548 | -0.012 | 15.587
7.5 | 0.88 | 0.06012 | -0.012 | 14.636
8 | 0.889 | 0.06809 | -0.012 | 13.05
8.5 | 0.862 | 0.08221 | -0.012 | 10.483
9 | 0.564 | 0.16544 | -0.012 | 3.41
9.5 | 0.592 | 0.1681 | -0.012 | 3.519
10 | 0.619 | 0.17088 | -0.012 | 3.622
10.5 | 0.647 | 0.19483 | -0.014 | 3.322
11 | 0.675 | 0.19736 | -0.015 | 3.418
11.5 | 0.702 | 0.19813 | -0.015 | 3.542
12 | 0.731 | 0.20849 | -0.017 | 3.505
12.5 | 0.758 | 0.21812 | -0.018 | 3.476
13 | 0.786 | 0.21902 | -0.018 | 3.586
13.5 | 0.813 | 0.22442 | -0.019 | 3.622
14 | 0.84 | 0.23103 | -0.02 | 3.638
14.5 | 0.871 | 0.25363 | -0.022 | 3.434
15 | 0.898 | 0.29425 | -0.022 | 3.051
15.5 | 0.925 | 0.28458 | -0.023 | 3.251
16 | 0.952 | 0.30317 | -0.023 | 3.141
16.5 | 0.983 | 0.32164 | -0.025 | 3.056
17 | 1.01 | 0.31867 | -0.026 | 3.169
17.5 | 1.037 | 0.32811 | -0.026 | 3.16
18 | 1.064 | 0.34159 | -0.027 | 3.115
18.5 | 1.091 | 0.34738 | -0.027 | 3.141
19 | 1.12 | 0.34876 | -0.028 | 3.212
19.5 | 1.152 | 0.38241 | -0.03 | 3.013
20 | 1.178 | 0.38627 | -0.03 | 3.051

## 16. Re 100k Mach 0.50 (2)
BIGFOIL.COM POLAR EXPORT
fx69h098
FX 69-H-098 |  |  |  | Cl Max: | 1.0682 | at alpha= | 8 | deg
XFOIL ncrit=9 |  |  |  | L/D Max: | 36.6864 | at alpha= | 4 | deg
Re: | 100000 |  |  | Cd Min: | 0.28035 | at alpha= | -20 | deg
Mach: | 0.5 |  |  | Cl=0 at alpha= | -1.1006 | deg
|  |  |  | @ Cl=0.1, Cd= | 0.015405
|  |  |  | @ Cl=0.4, Cd= | 0.013792
|  |  |  | @ Cl=0.6, Cd= | 0.016882
alpha (deg) | Cl | Cd | Cm | Cl/Cd
-20 | -0.8475 | 0.28035 | 0.0772 | -3.023
-19.5 | -0.8247 | 0.2721 | 0.0725 | -3.0309
-19 | -0.8021 | 0.26423 | 0.0675 | -3.0356
-18.5 | -0.7803 | 0.2573 | 0.0617 | -3.0326
-18 | -0.7649 | 0.25547 | 0.0538 | -2.9941
-17.5 | -0.7411 | 0.24417 | 0.0498 | -3.0352
-17 | -0.7141 | 0.23243 | 0.048 | -3.0723
-16.5 | -0.6921 | 0.22465 | 0.0437 | -3.0808
-16 | -0.6738 | 0.2188 | 0.0377 | -3.0795
-15.5 | -0.6691 | 0.21853 | 0.0298 | -3.0618
-15 | -0.6324 | 0.20165 | 0.0298 | -3.1361
-14.5 | -0.6102 | 0.19338 | 0.0269 | -3.1554
-14 | -0.5928 | 0.18645 | 0.0223 | -3.1794
-13.5 | -0.5973 | 0.18563 | 0.0141 | -3.2177
-13 | -0.556 | 0.17044 | 0.0156 | -3.2621
-12.5 | -0.5438 | 0.1641 | 0.0112 | -3.3138
-12 | -0.5427 | 0.15857 | 0.0053 | -3.4225
-11.5 | -0.5103 | 0.1478 | 0.006 | -3.4526
-11 | -0.5142 | 0.14309 | -0.0004 | -3.5935
-10.5 | -0.4888 | 0.1329 | -0.0004 | -3.678
-10 | -0.4863 | 0.12673 | -0.0048 | -3.8373
-9.5 | -0.4664 | 0.11801 | -0.005 | -3.9522
-9 | -0.467 | 0.11097 | -0.0092 | -4.2083
-8.5 | -0.4816 | 0.10563 | -0.0156 | -4.5593
-8 | -0.45 | 0.09645 | -0.0127 | -4.6656
-7.5 | -0.4433 | 0.08909 | -0.0141 | -4.9759
-7 | -0.4443 | 0.08212 | -0.0161 | -5.4104
-6.5 | -0.4797 | 0.07601 | -0.0202 | -6.311
-6 | -0.465 | 0.06904 | -0.0164 | -6.7352
-5.5 | -0.4925 | 0.05507 | -0.0272 | -8.9432
-5 | -0.4921 | 0.04628 | -0.0243 | -10.6331
-4.5 | -0.4822 | 0.03948 | -0.0192 | -12.2138
-4 | -0.4591 | 0.03395 | -0.0139 | -13.5228
-3.5 | -0.4221 | 0.02968 | -0.0088 | -14.2217
-3 | -0.3747 | 0.02563 | -0.0052 | -14.6196
-2.5 | -0.3202 | 0.02236 | -0.0027 | -14.3202
-2 | -0.2663 | 0.02026 | -0.0002 | -13.1441
-1.5 | -0.1704 | 0.01593 | -0.0061 | -10.6968
-1 | 0.0429 | 0.0156 | -0.0298 | 2.75
-0.5 | 0.1924 | 0.01509 | -0.0456 | 12.7502
0 | 0.2935 | 0.0142 | -0.0503 | 20.669
0.5 | 0.3618 | 0.01362 | -0.0477 | 26.5639
1 | 0.415 | 0.01386 | -0.0432 | 29.9423
1.5 | 0.4678 | 0.01455 | -0.0398 | 32.1512
2 | 0.522 | 0.01544 | -0.0371 | 33.8083
2.5 | 0.5769 | 0.01642 | -0.0346 | 35.134
3 | 0.6324 | 0.01753 | -0.0323 | 36.0753
3.5 | 0.6879 | 0.01879 | -0.0299 | 36.6099
4 | 0.7429 | 0.02025 | -0.0274 | 36.6864
4.5 | 0.7978 | 0.0219 | -0.0248 | 36.4292
5 | 0.8501 | 0.02385 | -0.0218 | 35.6436
5.5 | 0.898 | 0.02613 | -0.0183 | 34.3666
6 | 0.9439 | 0.02861 | -0.0144 | 32.992
6.5 | 0.9846 | 0.03087 | -0.0095 | 31.895
7 | 1.0255 | 0.03215 | -0.0036 | 31.8974
7.5 | 1.0613 | 0.03128 | 0.0047 | 33.929
8 | 1.0682 | 0.03282 | 0.0142 | 32.5472
8.5 | 1.0521 | 0.03727 | 0.0225 | 28.2291
9 | 1.0291 | 0.04402 | 0.0262 | 23.378
9.5 | 0.9941 | 0.054 | 0.0236 | 18.4093
10 | 0.9654 | 0.06468 | 0.0188 | 14.9258
10.5 | 0.9184 | 0.07953 | 0.0097 | 11.5478
11 | 0.8719 | 0.09555 | 0.0005 | 9.1251
11.5 | 0.8323 | 0.11209 | -0.0084 | 7.4253
12 | 0.8058 | 0.12765 | -0.0166 | 6.3126
12.5 | 0.7945 | 0.14079 | -0.0233 | 5.6432
13 | 0.7947 | 0.15221 | -0.0286 | 5.2211

## 17. Re 250k Mach 0.00 (1)
BIGFOIL.COM POLAR EXPORT
fx69h098
FX 69-H-098 |  |  |  | Cl Max: | 1.133 | at alpha= | 9 | deg
JavaFoil+Calcfoil stall+Eppler ext transition |  |  |  | L/D Max: | 56.976 | at alpha= | 6.5 | deg
Re: | 250000 |  |  | Cd Min: | 0.00926 | at alpha= | -0.5 | deg
Mach: | 0 |  |  | Cl=0 at alpha= | -1.2288 | deg
|  |  |  | @ Cl=0.1, Cd= | 0.0092787
|  |  |  | @ Cl=0.4, Cd= | 0.011916
|  |  |  | @ Cl=0.6, Cd= | 0.012121
alpha (deg) | Cl | Cd | Cm | Cl/Cd
-17 | -0.478 | 0.22357 | 0.003 | -2.137
-16.5 | -0.499 | 0.21327 | 0.002 | -2.34
-16 | -0.52 | 0.19096 | 0.002 | -2.726
-15.5 | -0.542 | 0.1791 | 0.002 | -3.024
-15 | -0.562 | 0.1709 | 0.002 | -3.29
-14.5 | -0.582 | 0.15779 | 0.002 | -3.689
-14 | -0.601 | 0.14819 | 0.001 | -4.054
-13.5 | -0.618 | 0.13927 | 0.001 | -4.435
-13 | -0.632 | 0.12751 | 0.001 | -4.96
-12.5 | -0.642 | 0.11406 | 0.001 | -5.63
-12 | -0.643 | 0.11159 | 0 | -5.764
-11.5 | -0.642 | 0.10309 | 0 | -6.226
-11 | -0.638 | 0.09575 | 0 | -6.658
-10.5 | -0.63 | 0.08915 | 0 | -7.068
-10 | -0.62 | 0.08322 | -0.001 | -7.444
-9.5 | -0.606 | 0.07625 | -0.001 | -7.942
-9 | -0.588 | 0.06956 | -0.001 | -8.459
-8.5 | -0.568 | 0.06573 | -0.001 | -8.637
-8 | -0.544 | 0.06076 | -0.002 | -8.949
-7.5 | -0.517 | 0.05708 | -0.002 | -9.051
-7 | -0.487 | 0.05344 | -0.002 | -9.106
-6.5 | -0.454 | 0.04973 | -0.002 | -9.123
-6 | -0.418 | 0.04606 | -0.003 | -9.08
-5.5 | -0.38 | 0.04385 | -0.003 | -8.674
-5 | -0.341 | 0.04106 | -0.003 | -8.293
-4.5 | -0.299 | 0.03865 | -0.003 | -7.734
-4 | -0.256 | 0.03712 | -0.004 | -6.89
-3.5 | -0.211 | 0.03539 | -0.004 | -5.971
-3 | -0.166 | 0.03408 | -0.004 | -4.869
-2.5 | -0.12 | 0.03308 | -0.005 | -3.619
-2 | -0.09 | 0.01178 | -0.013 | -7.674
-1.5 | -0.032 | 0.01168 | -0.013 | -2.728
-1 | 0.027 | 0.00928 | -0.014 | 2.904
-0.5 | 0.086 | 0.00926 | -0.015 | 9.277
0 | 0.146 | 0.00934 | -0.016 | 15.644
0.5 | 0.206 | 0.00963 | -0.016 | 21.342
1 | 0.265 | 0.01122 | -0.017 | 23.615
1.5 | 0.324 | 0.01159 | -0.018 | 27.997
2 | 0.384 | 0.01184 | -0.018 | 32.407
2.5 | 0.443 | 0.01212 | -0.019 | 36.557
3 | 0.503 | 0.01159 | -0.02 | 43.366
3.5 | 0.562 | 0.01187 | -0.021 | 47.342
4 | 0.621 | 0.01226 | -0.021 | 50.658
4.5 | 0.68 | 0.0128 | -0.022 | 53.116
5 | 0.738 | 0.01316 | -0.023 | 56.063
5.5 | 0.794 | 0.01486 | -0.023 | 53.448
6 | 0.85 | 0.01532 | -0.024 | 55.491
6.5 | 0.905 | 0.01588 | -0.025 | 56.976
7 | 0.957 | 0.01861 | -0.026 | 51.453
7.5 | 1.009 | 0.01818 | -0.026 | 55.47
8 | 1.058 | 0.02034 | -0.027 | 51.997
8.5 | 1.104 | 0.02138 | -0.028 | 51.639
9 | 1.133 | 0.02257 | -0.028 | 50.203
9.5 | 0.947 | 0.06404 | -0.011 | 14.794
10 | 0.969 | 0.06793 | -0.012 | 14.265
10.5 | 0.985 | 0.07301 | -0.012 | 13.493
11 | 0.996 | 0.07763 | -0.012 | 12.825
11.5 | 1 | 0.0835 | -0.012 | 11.98
12 | 1 | 0.09032 | -0.013 | 11.07
12.5 | 0.993 | 0.09538 | -0.013 | 10.415
13 | 0.982 | 0.10279 | -0.013 | 9.549
13.5 | 0.965 | 0.11001 | -0.013 | 8.772
14 | 0.944 | 0.12025 | -0.013 | 7.85

## 18. Re 250k Mach 0.00 (2)
BIGFOIL.COM POLAR EXPORT
fx69h098
FX 69-H-098 |  |  |  | Cl Max: | 1.1786 | at alpha= | 12.5 | deg
XFOIL ncrit=9 |  |  |  | L/D Max: | 64.8748 | at alpha= | 8 | deg
Re: | 250000 |  |  | Cd Min: | 0.25121 | at alpha= | -20 | deg
Mach: | 0 |  |  | Cl=0 at alpha= | -1.5256 | deg
|  |  |  | @ Cl=0.1, Cd= | 0.0090158
|  |  |  | @ Cl=0.4, Cd= | 0.0088124
|  |  |  | @ Cl=0.6, Cd= | 0.011068
alpha (deg) | Cl | Cd | Cm | Cl/Cd
-20 | -0.7686 | 0.25121 | 0.066 | -3.0596
-19.5 | -0.7509 | 0.24468 | 0.0614 | -3.0689
-19 | -0.7361 | 0.23925 | 0.055 | -3.0767
-18.5 | -0.7228 | 0.23288 | 0.0498 | -3.1037
-18 | -0.7017 | 0.22434 | 0.0494 | -3.1278
-17.5 | -0.685 | 0.21808 | 0.0461 | -3.141
-17 | -0.6689 | 0.21144 | 0.0424 | -3.1635
-16.5 | -0.6532 | 0.20455 | 0.0382 | -3.1934
-16 | -0.6436 | 0.19863 | 0.0315 | -3.2402
-15.5 | -0.636 | 0.19234 | 0.0259 | -3.3066
-15 | -0.6123 | 0.18263 | 0.027 | -3.3527
-14.5 | -0.5975 | 0.17604 | 0.0246 | -3.3941
-14 | -0.5847 | 0.16905 | 0.0215 | -3.4587
-13.5 | -0.5772 | 0.16185 | 0.0162 | -3.5663
-13 | -0.5762 | 0.15438 | 0.0088 | -3.7323
-12.5 | -0.5627 | 0.14523 | 0.0094 | -3.8745
-12 | -0.5486 | 0.13856 | 0.0084 | -3.9593
-11.5 | -0.5398 | 0.13128 | 0.0057 | -4.1118
-11 | -0.5349 | 0.12324 | 0.0017 | -4.3403
-10.5 | -0.5394 | 0.11367 | -0.008 | -4.7453
-10 | -0.5398 | 0.1039 | -0.0155 | -5.1954
-9.5 | -0.537 | 0.0955 | -0.0131 | -5.623
-9 | -0.5305 | 0.08868 | -0.0153 | -5.9822
-8.5 | -0.5363 | 0.07921 | -0.0228 | -6.7706
-8 | -0.5516 | 0.06821 | -0.031 | -8.0868
-7.5 | -0.5659 | 0.0614 | -0.0312 | -9.2166
-7 | -0.5642 | 0.05067 | -0.0289 | -11.1348
-6.5 | -0.5487 | 0.04596 | -0.025 | -11.9386
-5.5 | -0.516 | 0.03552 | -0.0154 | -14.527
-5 | -0.4918 | 0.03162 | -0.0106 | -15.5534
-4.5 | -0.4478 | 0.02238 | -0.0041 | -20.0089
-4 | -0.4033 | 0.0192 | -0.0018 | -21.0052
-3.5 | -0.3219 | 0.01652 | -0.0066 | -19.4855
-3 | -0.2421 | 0.01422 | -0.0116 | -17.0253
-2.5 | -0.1655 | 0.01277 | -0.0159 | -12.9601
-2 | -0.1055 | 0.00935 | -0.0179 | -11.2834
-1.5 | 0.0057 | 0.00905 | -0.0264 | 0.62983
-1 | 0.1437 | 0.009 | -0.043 | 15.9667
-0.5 | 0.205 | 0.0086 | -0.0439 | 23.8372
0 | 0.2515 | 0.00828 | -0.0412 | 30.3744
0.5 | 0.298 | 0.00818 | -0.0385 | 36.4303
1 | 0.3462 | 0.00835 | -0.0365 | 41.4611
1.5 | 0.3941 | 0.00874 | -0.0347 | 45.0915
2 | 0.4414 | 0.00932 | -0.033 | 47.3605
2.5 | 0.4892 | 0.00988 | -0.0316 | 49.5142
3 | 0.5375 | 0.01041 | -0.0303 | 51.633
3.5 | 0.5859 | 0.01091 | -0.029 | 53.703
4 | 0.6342 | 0.01145 | -0.0277 | 55.3886
4.5 | 0.6825 | 0.01197 | -0.0264 | 57.0175
5 | 0.7305 | 0.01258 | -0.025 | 58.0684
5.5 | 0.7786 | 0.01313 | -0.0236 | 59.2993
6 | 0.8262 | 0.01369 | -0.0222 | 60.3506
6.5 | 0.8728 | 0.01422 | -0.0206 | 61.3783
7 | 0.919 | 0.01455 | -0.019 | 63.1615
7.5 | 0.965 | 0.01504 | -0.0174 | 64.1622
8 | 1.0101 | 0.01557 | -0.0157 | 64.8748
8.5 | 1.0502 | 0.01671 | -0.0136 | 62.8486
9 | 1.0728 | 0.02001 | -0.0091 | 53.6132
9.5 | 1.0964 | 0.02275 | -0.0046 | 48.1934
10 | 1.1227 | 0.02506 | -0.0006 | 44.8005
10.5 | 1.1346 | 0.02856 | 0.0047 | 39.7269
11 | 1.1509 | 0.03137 | 0.0096 | 36.6879
11.5 | 1.1637 | 0.03478 | 0.0139 | 33.4589
12 | 1.1739 | 0.0387 | 0.0175 | 30.3333
12.5 | 1.1786 | 0.04433 | 0.0204 | 26.587
13 | 1.1677 | 0.05064 | 0.0223 | 23.0588
13.5 | 1.1522 | 0.05785 | 0.0219 | 19.917
14 | 1.1286 | 0.06724 | 0.0188 | 16.7847
14.5 | 1.0979 | 0.07886 | 0.013 | 13.9221
15 | 1.0618 | 0.09259 | 0.0051 | 11.4678
15.5 | 1.0215 | 0.10841 | -0.0041 | 9.4226
16 | 0.9864 | 0.12468 | -0.0139 | 7.9115
16.5 | 0.8416 | 0.18949 | -0.0455 | 4.4414
17 | 0.8482 | 0.19981 | -0.0487 | 4.245
17.5 | 0.8468 | 0.21151 | -0.0589 | 4.0036

## 19. Re 250k Mach 0.10 (1)
BIGFOIL.COM POLAR EXPORT
fx69h098
FX 69-H-098 |  |  |  | Cl Max: | 1.108 | at alpha= | 8.5 | deg
JavaFoil+Calcfoil stall+Eppler ext transition |  |  |  | L/D Max: | 57.038 | at alpha= | 6.5 | deg
Re: | 250000 |  |  | Cd Min: | 0.00927 | at alpha= | -0.5 | deg
Mach: | 0.1 |  |  | Cl=0 at alpha= | -1.2288 | deg
|  |  |  | @ Cl=0.1, Cd= | 0.0092884
|  |  |  | @ Cl=0.4, Cd= | 0.011916
|  |  |  | @ Cl=0.6, Cd= | 0.012133
alpha (deg) | Cl | Cd | Cm | Cl/Cd
-16.5 | -0.452 | 0.22908 | 0.002 | -1.973
-16 | -0.476 | 0.20258 | 0.002 | -2.35
-15.5 | -0.5 | 0.18784 | 0.002 | -2.663
-15 | -0.524 | 0.18284 | 0.002 | -2.866
-14.5 | -0.547 | 0.16587 | 0.002 | -3.299
-14 | -0.569 | 0.15453 | 0.001 | -3.684
-13.5 | -0.59 | 0.13937 | 0.001 | -4.233
-13 | -0.608 | 0.13233 | 0.001 | -4.598
-12.5 | -0.621 | 0.11971 | 0.001 | -5.191
-12 | -0.625 | 0.11448 | 0 | -5.464
-11.5 | -0.627 | 0.10576 | 0 | -5.927
-11 | -0.625 | 0.09815 | 0 | -6.369
-10.5 | -0.62 | 0.09134 | 0 | -6.789
-10 | -0.612 | 0.0834 | -0.001 | -7.334
-9.5 | -0.6 | 0.0779 | -0.001 | -7.698
-9 | -0.584 | 0.06964 | -0.001 | -8.388
-8.5 | -0.565 | 0.06698 | -0.001 | -8.434
-8 | -0.542 | 0.06177 | -0.002 | -8.776
-7.5 | -0.516 | 0.05718 | -0.002 | -9.024
-7 | -0.487 | 0.0533 | -0.002 | -9.13
-6.5 | -0.454 | 0.05012 | -0.002 | -9.063
-6 | -0.419 | 0.04632 | -0.003 | -9.048
-5.5 | -0.381 | 0.04408 | -0.003 | -8.655
-5 | -0.342 | 0.04121 | -0.003 | -8.291
-4.5 | -0.3 | 0.03895 | -0.003 | -7.703
-4 | -0.257 | 0.03719 | -0.004 | -6.906
-3.5 | -0.212 | 0.03574 | -0.004 | -5.94
-3 | -0.167 | 0.03411 | -0.004 | -4.887
-2.5 | -0.12 | 0.03308 | -0.005 | -3.637
-2 | -0.091 | 0.01185 | -0.013 | -7.667
-1.5 | -0.032 | 0.01168 | -0.014 | -2.743
-1 | 0.027 | 0.00928 | -0.014 | 2.922
-0.5 | 0.086 | 0.00927 | -0.015 | 9.32
0 | 0.147 | 0.00935 | -0.016 | 15.702
0.5 | 0.207 | 0.01087 | -0.016 | 19.002
1 | 0.266 | 0.01123 | -0.017 | 23.72
1.5 | 0.326 | 0.01159 | -0.018 | 28.134
2 | 0.386 | 0.01185 | -0.019 | 32.553
2.5 | 0.445 | 0.01213 | -0.019 | 36.712
3 | 0.505 | 0.01159 | -0.02 | 43.588
3.5 | 0.565 | 0.01186 | -0.021 | 47.621
4 | 0.624 | 0.01232 | -0.021 | 50.67
4.5 | 0.683 | 0.01281 | -0.022 | 53.33
5 | 0.741 | 0.01323 | -0.023 | 56.034
5.5 | 0.798 | 0.01489 | -0.024 | 53.594
6 | 0.854 | 0.0154 | -0.024 | 55.449
6.5 | 0.909 | 0.01593 | -0.025 | 57.038
7 | 0.962 | 0.01871 | -0.026 | 51.387
7.5 | 1.013 | 0.01829 | -0.026 | 55.36
8 | 1.062 | 0.02047 | -0.027 | 51.869
8.5 | 1.108 | 0.02153 | -0.028 | 51.462
9 | 0.926 | 0.06006 | -0.013 | 15.412
9.5 | 0.949 | 0.06463 | -0.011 | 14.686
10 | 0.97 | 0.06831 | -0.012 | 14.196
10.5 | 0.984 | 0.07351 | -0.012 | 13.387
11 | 0.993 | 0.0789 | -0.012 | 12.581
11.5 | 0.995 | 0.08493 | -0.012 | 11.714
12 | 0.991 | 0.08957 | -0.013 | 11.068
12.5 | 0.982 | 0.09778 | -0.013 | 10.038
13 | 0.966 | 0.1052 | -0.013 | 9.181
13.5 | 0.945 | 0.11098 | -0.013 | 8.515

## 20. Re 250k Mach 0.10 (2)
BIGFOIL.COM POLAR EXPORT
fx69h098
FX 69-H-098 |  |  |  | Cl Max: | 1.1691 | at alpha= | 12.5 | deg
XFOIL ncrit=9 |  |  |  | L/D Max: | 64.5865 | at alpha= | 8 | deg
Re: | 250000 |  |  | Cd Min: | 0.25197 | at alpha= | -20 | deg
Mach: | 0.1 |  |  | Cl=0 at alpha= | -1.5269 | deg
|  |  |  | @ Cl=0.1, Cd= | 0.0090167
|  |  |  | @ Cl=0.4, Cd= | 0.0088563
|  |  |  | @ Cl=0.6, Cd= | 0.011096
alpha (deg) | Cl | Cd | Cm | Cl/Cd
-20 | -0.7708 | 0.25197 | 0.0665 | -3.0591
-19.5 | -0.7529 | 0.24543 | 0.0616 | -3.0677
-19 | -0.7382 | 0.24009 | 0.0552 | -3.0747
-18.5 | -0.7226 | 0.23265 | 0.0509 | -3.106
-18 | -0.7031 | 0.225 | 0.0498 | -3.1249
-17.5 | -0.6863 | 0.21868 | 0.0463 | -3.1384
-17 | -0.6699 | 0.21199 | 0.0426 | -3.1601
-16.5 | -0.6541 | 0.2051 | 0.0382 | -3.1892
-16 | -0.6449 | 0.19933 | 0.0315 | -3.2353
-15.5 | -0.6367 | 0.19297 | 0.026 | -3.2995
-15 | -0.6121 | 0.18318 | 0.0273 | -3.3415
-14.5 | -0.5973 | 0.17655 | 0.0248 | -3.3832
-14 | -0.5843 | 0.16951 | 0.0216 | -3.447
-13.5 | -0.5781 | 0.16245 | 0.0158 | -3.5586
-13 | -0.5757 | 0.15496 | 0.0088 | -3.7152
-12.5 | -0.5599 | 0.14592 | 0.01 | -3.837
-12 | -0.5467 | 0.13915 | 0.0086 | -3.9289
-11.5 | -0.538 | 0.13181 | 0.0058 | -4.0816
-11 | -0.5337 | 0.12367 | 0.0013 | -4.3155
-10.5 | -0.5377 | 0.11429 | -0.0083 | -4.7047
-10 | -0.5375 | 0.10463 | -0.0154 | -5.1371
-9.5 | -0.5312 | 0.09693 | -0.0117 | -5.4802
-9 | -0.5253 | 0.08988 | -0.0143 | -5.8445
-8.5 | -0.5303 | 0.08039 | -0.0217 | -6.5966
-8 | -0.5486 | 0.0687 | -0.0316 | -7.9854
-7.5 | -0.5642 | 0.06222 | -0.0316 | -9.0678
-7 | -0.5609 | 0.05161 | -0.0295 | -10.868
-6.5 | -0.5472 | 0.04674 | -0.0256 | -11.7073
-5.5 | -0.517 | 0.03604 | -0.0158 | -14.3452
-5 | -0.4937 | 0.03205 | -0.0109 | -15.4041
-4.5 | -0.4507 | 0.02253 | -0.0044 | -20.0044
-4 | -0.4064 | 0.01949 | -0.0019 | -20.8517
-3.5 | -0.322 | 0.01663 | -0.0071 | -19.3626
-3 | -0.2414 | 0.01429 | -0.0122 | -16.8929
-2.5 | -0.1644 | 0.01281 | -0.0165 | -12.8337
-2 | -0.1036 | 0.00942 | -0.0186 | -10.9979
-1.5 | 0.0059 | 0.00903 | -0.0266 | 0.65338
-1 | 0.147 | 0.00901 | -0.0436 | 16.3152
-0.5 | 0.2065 | 0.00861 | -0.044 | 23.9837
0 | 0.2528 | 0.00829 | -0.0413 | 30.4946
0.5 | 0.2996 | 0.00821 | -0.0386 | 36.4921
1 | 0.3481 | 0.0084 | -0.0366 | 41.4405
1.5 | 0.3962 | 0.00881 | -0.0347 | 44.9716
2 | 0.4438 | 0.00939 | -0.0331 | 47.263
2.5 | 0.4918 | 0.00996 | -0.0317 | 49.3775
3 | 0.5405 | 0.01047 | -0.0304 | 51.6237
3.5 | 0.5892 | 0.01098 | -0.0291 | 53.6612
4 | 0.6378 | 0.0115 | -0.0277 | 55.4609
4.5 | 0.6862 | 0.01206 | -0.0263 | 56.8988
5 | 0.7347 | 0.01263 | -0.0249 | 58.171
5.5 | 0.783 | 0.01321 | -0.0235 | 59.2733
6 | 0.8309 | 0.01379 | -0.022 | 60.2538
6.5 | 0.8779 | 0.01428 | -0.0204 | 61.4776
7 | 0.924 | 0.01468 | -0.0187 | 62.9428
7.5 | 0.9705 | 0.01514 | -0.017 | 64.1017
8 | 1.0153 | 0.01572 | -0.0152 | 64.5865
8.5 | 1.0521 | 0.01731 | -0.0126 | 60.7799
9 | 1.0743 | 0.02057 | -0.0078 | 52.2265
9.5 | 1.0976 | 0.0233 | -0.0032 | 47.1073
10 | 1.1237 | 0.02558 | 0.0009 | 43.9289
10.5 | 1.1337 | 0.02914 | 0.0065 | 38.9053
11 | 1.148 | 0.03215 | 0.0115 | 35.7076
11.5 | 1.1596 | 0.03581 | 0.0158 | 32.382
12 | 1.1674 | 0.04004 | 0.0192 | 29.1558
12.5 | 1.1691 | 0.04569 | 0.0217 | 25.5877
13 | 1.1538 | 0.05308 | 0.0229 | 21.737
13.5 | 1.1352 | 0.06095 | 0.0212 | 18.6251
14 | 1.1093 | 0.07118 | 0.0169 | 15.5844
14.5 | 1.0772 | 0.08353 | 0.0103 | 12.896
15 | 1.0407 | 0.09782 | 0.002 | 10.6389
16 | 0.972 | 0.12997 | -0.0178 | 7.4786
16.5 | 0.841 | 0.19097 | -0.0464 | 4.4038
17 | 0.8493 | 0.20082 | -0.0492 | 4.2292
17.5 | 0.8481 | 0.21242 | -0.0594 | 3.9926

## 21. Re 250k Mach 0.25 (1)
BIGFOIL.COM POLAR EXPORT
fx69h098
FX 69-H-098 |  |  |  | Cl Max: | 1.083 | at alpha= | 8 | deg
JavaFoil+Calcfoil stall+Eppler ext transition |  |  |  | L/D Max: | 56.697 | at alpha= | 5 | deg
Re: | 250000 |  |  | Cd Min: | 0.00935 | at alpha= | -0.5 | deg
Mach: | 0.25 |  |  | Cl=0 at alpha= | -1.2295 | deg
|  |  |  | @ Cl=0.1, Cd= | 0.0093713
|  |  |  | @ Cl=0.4, Cd= | 0.011999
|  |  |  | @ Cl=0.6, Cd= | 0.012177
alpha (deg) | Cl | Cd | Cm | Cl/Cd
-14.5 | -0.195 | 0.15061 | 0.002 | -1.294
-14 | -0.269 | 0.27475 | 0.001 | -0.977
-13.5 | -0.331 | 0.21154 | 0.001 | -1.565
-13 | -0.388 | 0.19775 | 0.001 | -1.96
-12.5 | -0.434 | 0.15886 | 0.001 | -2.733
-12 | -0.466 | 0.15174 | 0 | -3.07
-11.5 | -0.493 | 0.11968 | 0 | -4.12
-11 | -0.515 | 0.10656 | 0 | -4.833
-10.5 | -0.531 | 0.09599 | 0 | -5.536
-10 | -0.542 | 0.09626 | -0.001 | -5.63
-9.5 | -0.547 | 0.08721 | -0.001 | -6.268
-9 | -0.545 | 0.07931 | -0.001 | -6.875
-8.5 | -0.538 | 0.07119 | -0.001 | -7.556
-8 | -0.525 | 0.0655 | -0.002 | -8.012
-7.5 | -0.506 | 0.06034 | -0.002 | -8.39
-7 | -0.483 | 0.05563 | -0.002 | -8.676
-6.5 | -0.455 | 0.05169 | -0.002 | -8.793
-6 | -0.422 | 0.04708 | -0.003 | -8.969
-5.5 | -0.386 | 0.04434 | -0.003 | -8.715
-5 | -0.348 | 0.04165 | -0.003 | -8.344
-4.5 | -0.306 | 0.03932 | -0.004 | -7.785
-4 | -0.263 | 0.037 | -0.004 | -7.098
-3.5 | -0.217 | 0.03595 | -0.004 | -6.049
-3 | -0.171 | 0.03424 | -0.005 | -4.993
-2.5 | -0.123 | 0.03317 | -0.005 | -3.723
-2 | -0.093 | 0.01183 | -0.013 | -7.882
-1.5 | -0.033 | 0.01174 | -0.014 | -2.803
-1 | 0.028 | 0.00937 | -0.015 | 2.973
-0.5 | 0.089 | 0.00935 | -0.015 | 9.498
0 | 0.151 | 0.00947 | -0.016 | 15.93
0.5 | 0.212 | 0.01029 | -0.017 | 20.624
1 | 0.274 | 0.01144 | -0.018 | 23.912
1.5 | 0.335 | 0.01171 | -0.018 | 28.619
2 | 0.396 | 0.01198 | -0.019 | 33.087
2.5 | 0.458 | 0.01228 | -0.02 | 37.273
3 | 0.519 | 0.01169 | -0.021 | 44.402
3.5 | 0.58 | 0.01202 | -0.021 | 48.275
4 | 0.641 | 0.0125 | -0.022 | 51.305
4.5 | 0.702 | 0.01298 | -0.023 | 54.085
5 | 0.761 | 0.01342 | -0.024 | 56.697
5.5 | 0.819 | 0.01521 | -0.024 | 53.853
6 | 0.876 | 0.01579 | -0.025 | 55.492
6.5 | 0.931 | 0.01849 | -0.026 | 50.371
7 | 0.984 | 0.01939 | -0.026 | 50.772
7.5 | 1.035 | 0.02033 | -0.027 | 50.913
8 | 1.083 | 0.02139 | -0.028 | 50.609
8.5 | 0.905 | 0.05744 | -0.012 | 15.755
9 | 0.936 | 0.06177 | -0.012 | 15.156
9.5 | 0.955 | 0.06597 | -0.012 | 14.483
10 | 0.967 | 0.07107 | -0.012 | 13.604
10.5 | 0.969 | 0.07661 | -0.012 | 12.651
11 | 0.962 | 0.08306 | -0.012 | 11.578
11.5 | 0.944 | 0.08952 | -0.012 | 10.544
12 | 0.915 | 0.09705 | -0.013 | 9.431
12.5 | 0.876 | 0.10636 | -0.013 | 8.236
13 | 0.827 | 0.11723 | -0.013 | 7.05

## 22. Re 250k Mach 0.25 (2)
BIGFOIL.COM POLAR EXPORT
fx69h098
FX 69-H-098 |  |  |  | Cl Max: | 1.1267 | at alpha= | 11 | deg
XFOIL ncrit=9 |  |  |  | L/D Max: | 63.5601 | at alpha= | 7.5 | deg
Re: | 250000 |  |  | Cd Min: | 0.2563 | at alpha= | -20 | deg
Mach: | 0.25 |  |  | Cl=0 at alpha= | -1.5091 | deg
|  |  |  | @ Cl=0.1, Cd= | 0.0090192
|  |  |  | @ Cl=0.4, Cd= | 0.0091067
|  |  |  | @ Cl=0.6, Cd= | 0.011256
alpha (deg) | Cl | Cd | Cm | Cl/Cd
-20 | -0.7834 | 0.2563 | 0.0687 | -3.0566
-19.5 | -0.7651 | 0.25006 | 0.0629 | -3.0597
-19 | -0.7506 | 0.24495 | 0.0564 | -3.0643
-18.5 | -0.7299 | 0.23537 | 0.0546 | -3.1011
-18 | -0.7117 | 0.2287 | 0.0517 | -3.1119
-17.5 | -0.6938 | 0.22204 | 0.0479 | -3.1247
-17 | -0.6763 | 0.21507 | 0.0438 | -3.1446
-16.5 | -0.6613 | 0.20869 | 0.0379 | -3.1688
-16 | -0.6525 | 0.20324 | 0.0314 | -3.2105
-15.5 | -0.6302 | 0.19309 | 0.0307 | -3.2638
-15 | -0.6125 | 0.18614 | 0.0287 | -3.2905
-14.5 | -0.5972 | 0.17921 | 0.0255 | -3.3324
-14 | -0.5834 | 0.17195 | 0.0219 | -3.3928
-13.5 | -0.5811 | 0.16563 | 0.0141 | -3.5084
-13 | -0.5688 | 0.15626 | 0.0122 | -3.6401
-12.5 | -0.5501 | 0.14909 | 0.0118 | -3.6897
-12 | -0.5386 | 0.14195 | 0.0093 | -3.7943
-11.5 | -0.5303 | 0.13433 | 0.0058 | -3.9477
-11 | -0.5312 | 0.12611 | -0.0025 | -4.2122
-10.5 | -0.5289 | 0.11748 | -0.0088 | -4.502
-10 | -0.519 | 0.10884 | -0.0064 | -4.7685
-9.5 | -0.5091 | 0.10205 | -0.008 | -4.9887
-9 | -0.5066 | 0.09389 | -0.0127 | -5.3957
-8.5 | -0.52 | 0.08133 | -0.0298 | -6.3937
-8 | -0.5438 | 0.07287 | -0.0349 | -7.4626
-7.5 | -0.5458 | 0.06253 | -0.0343 | -8.7286
-7 | -0.5392 | 0.05682 | -0.0317 | -9.4896
-6.5 | -0.5369 | 0.05075 | -0.0282 | -10.5793
-6 | -0.5409 | 0.04403 | -0.0224 | -12.2848
-5.5 | -0.5204 | 0.03892 | -0.0183 | -13.371
-5 | -0.5026 | 0.03437 | -0.0128 | -14.6232
-4.5 | -0.467 | 0.02556 | -0.0068 | -18.2707
-4 | -0.4161 | 0.02096 | -0.0039 | -19.8521
-3.5 | -0.3221 | 0.01725 | -0.0103 | -18.6725
-3 | -0.2418 | 0.01471 | -0.0147 | -16.4378
-2.5 | -0.1585 | 0.01305 | -0.0196 | -12.1456
-2 | -0.0922 | 0.0098 | -0.0223 | -9.4082
-1.5 | 0.0017 | 0.00892 | -0.0266 | 0.19058
-1 | 0.1503 | 0.00907 | -0.044 | 16.5711
-0.5 | 0.2141 | 0.00864 | -0.0448 | 24.7801
0 | 0.2605 | 0.00836 | -0.0417 | 31.1603
0.5 | 0.309 | 0.00839 | -0.0391 | 36.8296
1 | 0.3587 | 0.00866 | -0.0371 | 41.4203
1.5 | 0.4077 | 0.00919 | -0.0352 | 44.3634
2 | 0.457 | 0.00976 | -0.0336 | 46.8238
2.5 | 0.5069 | 0.01029 | -0.0322 | 49.2614
3 | 0.557 | 0.01082 | -0.0308 | 51.4787
3.5 | 0.6073 | 0.01133 | -0.0293 | 53.6011
4 | 0.6574 | 0.01189 | -0.0278 | 55.2902
4.5 | 0.7075 | 0.01245 | -0.0262 | 56.8273
5 | 0.7573 | 0.01312 | -0.0245 | 57.721
5.5 | 0.8074 | 0.01372 | -0.0228 | 58.8484
6 | 0.8569 | 0.0143 | -0.021 | 59.9231
6.5 | 0.9049 | 0.01485 | -0.019 | 60.936
7 | 0.9527 | 0.01521 | -0.0168 | 62.6364
7.5 | 0.9998 | 0.01573 | -0.0145 | 63.5601
8 | 1.0446 | 0.0165 | -0.0121 | 63.3091
8.5 | 1.0667 | 0.01983 | -0.0069 | 53.7922
9 | 1.0919 | 0.0225 | -0.0019 | 48.5289
9.5 | 1.107 | 0.02568 | 0.0041 | 43.1075
10 | 1.1186 | 0.02863 | 0.0101 | 39.0709
10.5 | 1.12 | 0.03281 | 0.0162 | 34.1359
11 | 1.1267 | 0.03714 | 0.0204 | 30.3366
11.5 | 1.1266 | 0.04254 | 0.0231 | 26.4833
12 | 1.1184 | 0.04928 | 0.0239 | 22.6948
12.5 | 1.1026 | 0.05761 | 0.022 | 19.139
13 | 1.0802 | 0.0678 | 0.0174 | 15.9322
13.5 | 1.0513 | 0.07997 | 0.0106 | 13.1462
14 | 1.0121 | 0.09507 | 0.0015 | 10.6458
14.5 | 0.9599 | 0.11445 | -0.0104 | 8.3871
15 | 0.9035 | 0.13731 | -0.0237 | 6.58
15.5 | 0.8628 | 0.15909 | -0.0345 | 5.4233
16 | 0.8392 | 0.18175 | -0.0436 | 4.6173

## 23. Re 250k Mach 0.50 (1)
BIGFOIL.COM POLAR EXPORT
fx69h098
FX 69-H-098 |  |  |  | Cl Max: | 1.179 | at alpha= | 20 | deg
JavaFoil+Calcfoil stall+Eppler ext transition |  |  |  | L/D Max: | 60.413 | at alpha= | 5.5 | deg
Re: | 250000 |  |  | Cd Min: | 0.00978 | at alpha= | -0.5 | deg
Mach: | 0.5 |  |  | Cl=0 at alpha= | -1.2279 | deg
|  |  |  | @ Cl=0.1, Cd= | 0.0098004
|  |  |  | @ Cl=0.4, Cd= | 0.012334
|  |  |  | @ Cl=0.6, Cd= | 0.012374
alpha (deg) | Cl | Cd | Cm | Cl/Cd
-20 | -1.001 | 0.27109 | 0.007 | -3.693
-19.5 | -0.976 | 0.26054 | 0.006 | -3.747
-19 | -0.951 | 0.25912 | 0.006 | -3.67
-18.5 | -0.923 | 0.24043 | 0.005 | -3.837
-18 | -0.897 | 0.23694 | 0.005 | -3.786
-17.5 | -0.872 | 0.23337 | 0.005 | -3.735
-17 | -0.846 | 0.215 | 0.004 | -3.936
-16.5 | -0.82 | 0.22323 | 0.004 | -3.675
-16 | -0.795 | 0.21914 | 0.004 | -3.627
-15.5 | -0.769 | 0.20428 | 0.003 | -3.766
-15 | -0.741 | 0.20112 | 0.003 | -3.683
-14.5 | -0.714 | 0.17977 | 0.002 | -3.974
-14 | -0.688 | 0.17308 | 0.002 | -3.975
-13.5 | -0.662 | 0.17248 | 0.002 | -3.838
-13 | -0.636 | 0.16187 | 0.001 | -3.927
-12.5 | -0.609 | 0.15859 | 0.001 | -3.842
-12 | -0.583 | 0.15821 | 0.001 | -3.685
-11.5 | -0.557 | 0.15293 | 0 | -3.64
-11 | -0.53 | 0.15264 | 0 | -3.473
-10.5 | -0.503 | 0.12791 | 0 | -3.931
-10 | -0.476 | 0.12217 | -0.001 | -3.898
-9.5 | -0.45 | 0.11551 | -0.001 | -3.892
-9 | -0.423 | 0.11216 | -0.001 | -3.77
-8.5 | -0.396 | 0.11182 | -0.002 | -3.542
-8 | -0.369 | 0.11753 | -0.002 | -3.137
-7.5 | -0.342 | 0.11529 | -0.002 | -2.964
-7 | -0.315 | 0.11157 | -0.002 | -2.821
-6.5 | -0.288 | 0.07757 | -0.003 | -3.712
-6 | -0.261 | 0.07571 | -0.003 | -3.445
-5.5 | -0.234 | 0.09072 | -0.004 | -2.575
-5 | -0.334 | 0.05098 | -0.004 | -6.546
-4.5 | -0.317 | 0.0416 | -0.004 | -7.619
-4 | -0.281 | 0.03906 | -0.004 | -7.203
-3.5 | -0.237 | 0.03671 | -0.005 | -6.463
-3 | -0.189 | 0.0347 | -0.005 | -5.434
-2.5 | -0.137 | 0.0339 | -0.005 | -4.042
-2 | -0.084 | 0.03261 | -0.006 | -2.57
-1.5 | -0.037 | 0.01188 | -0.016 | -3.089
-1 | 0.031 | 0.01167 | -0.016 | 2.667
-0.5 | 0.099 | 0.00978 | -0.017 | 10.144
0 | 0.169 | 0.01121 | -0.018 | 15.038
0.5 | 0.237 | 0.01072 | -0.019 | 22.126
1 | 0.306 | 0.0119 | -0.02 | 25.699
1.5 | 0.374 | 0.01221 | -0.02 | 30.648
2 | 0.443 | 0.01254 | -0.021 | 35.299
2.5 | 0.511 | 0.01291 | -0.022 | 39.598
3 | 0.58 | 0.0122 | -0.023 | 47.514
3.5 | 0.648 | 0.01279 | -0.024 | 50.619
4 | 0.716 | 0.01338 | -0.025 | 53.483
4.5 | 0.783 | 0.01385 | -0.025 | 56.522
5 | 0.847 | 0.0144 | -0.026 | 58.828
5.5 | 0.909 | 0.01505 | -0.027 | 60.413
6 | 0.967 | 0.02029 | -0.028 | 47.69
6.5 | 1.009 | 0.02168 | -0.028 | 46.556
7 | 1.044 | 0.0235 | -0.029 | 44.421
7.5 | 0.88 | 0.054 | -0.012 | 16.301
8 | 0.889 | 0.05965 | -0.012 | 14.899
8.5 | 0.862 | 0.06973 | -0.012 | 12.36
9 | 0.564 | 0.1241 | -0.012 | 4.546
9.5 | 0.592 | 0.12677 | -0.012 | 4.667
10 | 0.619 | 0.12958 | -0.013 | 4.777
10.5 | 0.647 | 0.14234 | -0.015 | 4.547
11 | 0.675 | 0.14507 | -0.015 | 4.65
11.5 | 0.702 | 0.15112 | -0.015 | 4.645
12 | 0.731 | 0.16088 | -0.018 | 4.544
12.5 | 0.758 | 0.16029 | -0.018 | 4.731
13 | 0.786 | 0.16803 | -0.019 | 4.677
13.5 | 0.813 | 0.17208 | -0.019 | 4.726
14 | 0.841 | 0.18208 | -0.02 | 4.621
14.5 | 0.871 | 0.19535 | -0.022 | 4.458
15 | 0.898 | 0.22013 | -0.022 | 4.079
15.5 | 0.925 | 0.21304 | -0.023 | 4.343
16 | 0.952 | 0.2265 | -0.023 | 4.205
16.5 | 0.983 | 0.23479 | -0.025 | 4.187
17 | 1.01 | 0.24188 | -0.026 | 4.177
17.5 | 1.037 | 0.24945 | -0.026 | 4.158
18 | 1.065 | 0.25457 | -0.027 | 4.182
18.5 | 1.093 | 0.26168 | -0.028 | 4.175
19 | 1.125 | 0.28017 | -0.029 | 4.014
19.5 | 1.153 | 0.28425 | -0.03 | 4.055
20 | 1.179 | 0.29412 | -0.031 | 4.008

## 24. Re 250k Mach 0.50 (2)
BIGFOIL.COM POLAR EXPORT
fx69h098
FX 69-H-098 |  |  |  | Cl Max: | 1.0995 | at alpha= | 8 | deg
XFOIL ncrit=9 |  |  |  | L/D Max: | 60 | at alpha= | 7 | deg
Re: | 250000 |  |  | Cd Min: | 0.27115 | at alpha= | -19.5 | deg
Mach: | 0.5 |  |  | Cl=0 at alpha= | -1.4024 | deg
|  |  |  | @ Cl=0.1, Cd= | 0.0089801
|  |  |  | @ Cl=0.4, Cd= | 0.010039
|  |  |  | @ Cl=0.6, Cd= | 0.01191
alpha (deg) | Cl | Cd | Cm | Cl/Cd
-19.5 | -0.8271 | 0.27115 | 0.0741 | -3.0503
-19 | -0.8048 | 0.26304 | 0.0697 | -3.0596
-18.5 | -0.7823 | 0.25506 | 0.0648 | -3.0671
-18 | -0.7597 | 0.24696 | 0.0598 | -3.0762
-17.5 | -0.7388 | 0.24031 | 0.0526 | -3.0744
-16.5 | -0.6947 | 0.22231 | 0.0447 | -3.1249
-16 | -0.6728 | 0.21434 | 0.0411 | -3.1389
-15.5 | -0.6517 | 0.20651 | 0.0369 | -3.1558
-15 | -0.6312 | 0.1986 | 0.0324 | -3.1782
-14.5 | -0.6172 | 0.19247 | 0.0249 | -3.2067
-14 | -0.5981 | 0.18301 | 0.0214 | -3.2681
-13.5 | -0.5745 | 0.17449 | 0.0204 | -3.2925
-13 | -0.5566 | 0.16681 | 0.0169 | -3.3367
-12.5 | -0.5417 | 0.15928 | 0.0119 | -3.4009
-12 | -0.5381 | 0.15306 | 0.0043 | -3.5156
-11.5 | -0.5197 | 0.14294 | 0.0033 | -3.6358
-11 | -0.4996 | 0.13505 | 0.0027 | -3.6994
-10.5 | -0.4867 | 0.12754 | -0.0002 | -3.8161
-10 | -0.4861 | 0.12026 | -0.0086 | -4.0421
-9.5 | -0.4793 | 0.11087 | -0.0115 | -4.3231
-9 | -0.4623 | 0.1035 | -0.0109 | -4.4667
-8.5 | -0.4533 | 0.09601 | -0.0137 | -4.7214
-8 | -0.457 | 0.08733 | -0.0239 | -5.233
-7.5 | -0.4674 | 0.07649 | -0.0352 | -6.1106
-7 | -0.4593 | 0.06976 | -0.0314 | -6.584
-6.5 | -0.4703 | 0.06283 | -0.0323 | -7.4853
-6 | -0.4866 | 0.05618 | -0.0308 | -8.6614
-5.5 | -0.5143 | 0.04964 | -0.0267 | -10.3606
-5 | -0.5091 | 0.04388 | -0.021 | -11.6021
-4.5 | -0.5002 | 0.03493 | -0.0145 | -14.3201
-4 | -0.4159 | 0.02531 | -0.0198 | -16.4322
-3.5 | -0.3253 | 0.02048 | -0.0234 | -15.8838
-3 | -0.2362 | 0.01657 | -0.0269 | -14.2547
-2.5 | -0.1446 | 0.01418 | -0.0305 | -10.1975
-2 | -0.0649 | 0.01228 | -0.0319 | -5.285
-1.5 | -0.0243 | 0.00904 | -0.0266 | -2.6881
-1 | 0.1002 | 0.00898 | -0.0333 | 11.1581
-0.5 | 0.2232 | 0.00906 | -0.043 | 24.6358
0 | 0.2973 | 0.00915 | -0.0442 | 32.4918
0.5 | 0.3512 | 0.00957 | -0.0418 | 36.698
1 | 0.4063 | 0.0101 | -0.0399 | 40.2277
1.5 | 0.4623 | 0.01059 | -0.0381 | 43.6544
2 | 0.5183 | 0.01111 | -0.0362 | 46.6517
2.5 | 0.5746 | 0.01164 | -0.0341 | 49.3643
3 | 0.631 | 0.01224 | -0.0319 | 51.5523
3.5 | 0.6874 | 0.01288 | -0.0296 | 53.3696
4 | 0.7441 | 0.01362 | -0.0271 | 54.6329
4.5 | 0.8011 | 0.01437 | -0.0244 | 55.7481
5 | 0.8582 | 0.01523 | -0.0215 | 56.3493
5.5 | 0.9151 | 0.01616 | -0.0183 | 56.6275
6 | 0.9696 | 0.01686 | -0.0144 | 57.5089
6.5 | 1.0203 | 0.01729 | -0.0096 | 59.011
7 | 1.0692 | 0.01782 | -0.0042 | 60
7.5 | 1.0954 | 0.02045 | 0.003 | 53.5648
8 | 1.0995 | 0.02424 | 0.0122 | 45.3589
9 | 1.0772 | 0.03413 | 0.0258 | 31.5617
9.5 | 1.0626 | 0.04186 | 0.0255 | 25.3846
10 | 1.0409 | 0.0516 | 0.022 | 20.1725
10.5 | 1.016 | 0.06251 | 0.017 | 16.2534
11 | 0.9868 | 0.07439 | 0.011 | 13.2652
11.5 | 0.9542 | 0.08709 | 0.0043 | 10.9565
12 | 0.9204 | 0.1008 | -0.0032 | 9.131
12.5 | 0.887 | 0.11566 | -0.0114 | 7.669
13 | 0.8564 | 0.13145 | -0.0199 | 6.515

## 25. Re 500k Mach 0.00 (1)
BIGFOIL.COM POLAR EXPORT
fx69h098
FX 69-H-098 |  |  |  | Cl Max: | 1.191 | at alpha= | 10.5 | deg
JavaFoil+Calcfoil stall+Eppler ext transition |  |  |  | L/D Max: | 67.236 | at alpha= | 6.5 | deg
Re: | 500000 |  |  | Cd Min: | 0.00751 | at alpha= | -0.5 | deg
Mach: | 0 |  |  | Cl=0 at alpha= | -1.2288 | deg
|  |  |  | @ Cl=0.1, Cd= | 0.0075263
|  |  |  | @ Cl=0.4, Cd= | 0.010088
|  |  |  | @ Cl=0.6, Cd= | 0.010305
alpha (deg) | Cl | Cd | Cm | Cl/Cd
-17 | -0.478 | 0.15535 | 0.003 | -3.078
-16.5 | -0.499 | 0.18111 | 0.003 | -2.757
-16 | -0.521 | 0.16797 | 0.002 | -3.1
-15.5 | -0.542 | 0.15397 | 0.002 | -3.519
-15 | -0.562 | 0.14976 | 0.002 | -3.756
-14.5 | -0.582 | 0.13874 | 0.002 | -4.197
-14 | -0.601 | 0.13092 | 0.001 | -4.59
-13.5 | -0.618 | 0.12241 | 0.001 | -5.048
-13 | -0.633 | 0.11416 | 0.001 | -5.541
-12.5 | -0.642 | 0.1027 | 0.001 | -6.253
-12 | -0.643 | 0.09995 | 0 | -6.437
-11.5 | -0.642 | 0.09308 | 0 | -6.896
-11 | -0.638 | 0.08581 | 0 | -7.43
-10.5 | -0.63 | 0.08045 | 0 | -7.833
-10 | -0.62 | 0.07456 | -0.001 | -8.309
-9.5 | -0.606 | 0.07009 | -0.001 | -8.641
-9 | -0.588 | 0.06412 | -0.001 | -9.176
-8.5 | -0.568 | 0.06066 | -0.001 | -9.359
-8 | -0.544 | 0.05659 | -0.002 | -9.61
-7.5 | -0.517 | 0.05291 | -0.002 | -9.765
-7 | -0.487 | 0.04963 | -0.002 | -9.805
-6.5 | -0.454 | 0.04664 | -0.002 | -9.727
-6 | -0.418 | 0.04365 | -0.003 | -9.583
-5.5 | -0.38 | 0.04161 | -0.003 | -9.144
-5 | -0.341 | 0.03916 | -0.003 | -8.696
-4.5 | -0.299 | 0.037 | -0.004 | -8.079
-4 | -0.256 | 0.03556 | -0.004 | -7.193
-3.5 | -0.211 | 0.03403 | -0.004 | -6.211
-3 | -0.206 | 0.01051 | -0.011 | -19.574
-2.5 | -0.148 | 0.01048 | -0.012 | -14.16
-2 | -0.09 | 0.01034 | -0.013 | -8.743
-1.5 | -0.032 | 0.01017 | -0.013 | -3.134
-1 | 0.027 | 0.00756 | -0.014 | 3.57
-0.5 | 0.086 | 0.00751 | -0.015 | 11.445
0 | 0.146 | 0.00758 | -0.016 | 19.277
0.5 | 0.206 | 0.00786 | -0.016 | 26.16
1 | 0.265 | 0.00944 | -0.017 | 28.078
1.5 | 0.324 | 0.00978 | -0.018 | 33.16
2 | 0.384 | 0.01002 | -0.018 | 38.315
2.5 | 0.443 | 0.01027 | -0.019 | 43.158
3 | 0.503 | 0.00983 | -0.02 | 51.152
3.5 | 0.562 | 0.01008 | -0.021 | 55.756
4 | 0.621 | 0.01043 | -0.021 | 59.533
4.5 | 0.68 | 0.01088 | -0.022 | 62.519
5 | 0.738 | 0.01124 | -0.023 | 65.599
5.5 | 0.794 | 0.01262 | -0.023 | 62.951
6 | 0.85 | 0.01302 | -0.024 | 65.319
6.5 | 0.905 | 0.01345 | -0.025 | 67.236
7 | 0.957 | 0.01629 | -0.026 | 58.769
7.5 | 1.009 | 0.01589 | -0.026 | 63.455
8 | 1.058 | 0.01775 | -0.027 | 59.581
8.5 | 1.104 | 0.01867 | -0.028 | 59.139
9 | 1.148 | 0.01964 | -0.028 | 58.478
9.5 | 1.171 | 0.02057 | -0.029 | 56.918
10 | 1.187 | 0.02179 | -0.029 | 54.449
10.5 | 1.191 | 0.02367 | -0.029 | 50.292
11 | 0.997 | 0.07353 | -0.013 | 13.56
11.5 | 1.001 | 0.07838 | -0.013 | 12.77
12 | 1.001 | 0.08348 | -0.014 | 11.996
12.5 | 0.995 | 0.08978 | -0.015 | 11.086
13 | 0.984 | 0.09707 | -0.015 | 10.133
13.5 | 0.966 | 0.10138 | -0.015 | 9.532
14 | 0.945 | 0.11135 | -0.015 | 8.487
14.5 | 0.92 | 0.11816 | -0.014 | 7.787
15 | 0.892 | 0.12701 | -0.014 | 7.025
15.5 | 0.862 | 0.13558 | -0.015 | 6.358

## 26. Re 500k Mach 0.00 (2)
BIGFOIL.COM POLAR EXPORT
fx69h098
FX 69-H-098 |  |  |  | Cl Max: | 1.2333 | at alpha= | 12.5 | deg
XFOIL ncrit=9 |  |  |  | L/D Max: | 81.589 | at alpha= | 7.5 | deg
Re: | 500000 |  |  | Cd Min: | 0.14505 | at alpha= | 17.5 | deg
Mach: | 0 |  |  | Cl=0 at alpha= | -1.3968 | deg
|  |  |  | @ Cl=0.1, Cd= | 0.0059533
|  |  |  | @ Cl=0.4, Cd= | 0.0076141
|  |  |  | @ Cl=0.6, Cd= | 0.0088707
alpha (deg) | Cl | Cd | Cm | Cl/Cd
-9 | -0.5811 | 0.06909 | -0.034 | -8.4108
-8.5 | -0.5897 | 0.06206 | -0.0346 | -9.5021
-8 | -0.5865 | 0.056 | -0.034 | -10.4732
-7.5 | -0.5833 | 0.05002 | -0.031 | -11.6613
-6.5 | -0.5836 | 0.03554 | -0.0179 | -16.4209
-6 | -0.5587 | 0.03256 | -0.0142 | -17.1591
-5.5 | -0.5009 | 0.03171 | -0.0143 | -15.7963
-5 | -0.4427 | 0.02334 | -0.0177 | -18.9674
-4.5 | -0.3683 | 0.01455 | -0.0183 | -25.3127
-4 | -0.2954 | 0.01259 | -0.0218 | -23.4631
-3.5 | -0.2227 | 0.01127 | -0.0254 | -19.7604
-3 | -0.1589 | 0.01033 | -0.0268 | -15.3824
-2.5 | -0.1012 | 0.00949 | -0.0267 | -10.6639
-2 | -0.057 | 0.00764 | -0.0246 | -7.4607
-1 | 0.0375 | 0.00556 | -0.0192 | 6.7446
-0.5 | 0.1265 | 0.00612 | -0.025 | 20.6699
0 | 0.2041 | 0.00645 | -0.0294 | 31.6434
0.5 | 0.2801 | 0.00677 | -0.0338 | 41.3737
1 | 0.3398 | 0.00716 | -0.035 | 47.4581
1.5 | 0.3909 | 0.00755 | -0.0344 | 51.7748
2 | 0.442 | 0.00791 | -0.0337 | 55.8786
2.5 | 0.4927 | 0.00823 | -0.033 | 59.8663
3 | 0.543 | 0.00852 | -0.032 | 63.7324
3.5 | 0.593 | 0.00883 | -0.031 | 67.1574
4 | 0.6429 | 0.00912 | -0.03 | 70.4934
4.5 | 0.6923 | 0.00946 | -0.0288 | 73.1818
5 | 0.7411 | 0.00984 | -0.0276 | 75.315
5.5 | 0.7902 | 0.01018 | -0.0264 | 77.6228
6 | 0.8385 | 0.01056 | -0.0251 | 79.4034
6.5 | 0.8867 | 0.01097 | -0.0238 | 80.8295
7 | 0.9339 | 0.01147 | -0.0223 | 81.4211
7.5 | 0.9807 | 0.01202 | -0.0209 | 81.589
8 | 1.0243 | 0.01291 | -0.0191 | 79.3416
8.5 | 1.0564 | 0.01507 | -0.0157 | 70.0995
9 | 1.092 | 0.01683 | -0.0126 | 64.8841
9.5 | 1.1252 | 0.01869 | -0.0093 | 60.2033
10 | 1.1608 | 0.0202 | -0.0064 | 57.4653
10.5 | 1.1856 | 0.02247 | -0.0024 | 52.7637
11 | 1.206 | 0.02485 | 0.0021 | 48.5312
11.5 | 1.2211 | 0.02704 | 0.0072 | 45.159
12 | 1.2302 | 0.02983 | 0.0117 | 41.2404
12.5 | 1.2333 | 0.03359 | 0.0151 | 36.7163
13 | 1.2251 | 0.03924 | 0.0173 | 31.2207
13.5 | 1.2136 | 0.04618 | 0.018 | 26.2798
14 | 1.2083 | 0.05309 | 0.0163 | 22.7595
14.5 | 1.1961 | 0.06158 | 0.0132 | 19.4235
15 | 1.1773 | 0.07158 | 0.0088 | 16.4473
15.5 | 1.1527 | 0.08309 | 0.0033 | 13.8729
16 | 1.1236 | 0.09611 | -0.0034 | 11.6908
16.5 | 1.0908 | 0.11062 | -0.0112 | 9.8608
17 | 1.0552 | 0.12671 | -0.02 | 8.3277
17.5 | 1.0157 | 0.14505 | -0.0304 | 7.0024

## 27. Re 500k Mach 0.10 (1)
BIGFOIL.COM POLAR EXPORT
fx69h098
FX 69-H-098 |  |  |  | Cl Max: | 1.185 | at alpha= | 10 | deg
JavaFoil+Calcfoil stall+Eppler ext transition |  |  |  | L/D Max: | 67.109 | at alpha= | 6.5 | deg
Re: | 500000 |  |  | Cd Min: | 0.00751 | at alpha= | -0.5 | deg
Mach: | 0.1 |  |  | Cl=0 at alpha= | -1.2288 | deg
|  |  |  | @ Cl=0.1, Cd= | 0.007533
|  |  |  | @ Cl=0.4, Cd= | 0.010079
|  |  |  | @ Cl=0.6, Cd= | 0.01028
alpha (deg) | Cl | Cd | Cm | Cl/Cd
-16.5 | -0.452 | 0.19272 | 0.003 | -2.346
-16 | -0.476 | 0.17712 | 0.002 | -2.689
-15.5 | -0.5 | 0.16359 | 0.002 | -3.058
-15 | -0.524 | 0.15865 | 0.002 | -3.305
-14.5 | -0.547 | 0.14499 | 0.002 | -3.775
-14 | -0.57 | 0.13605 | 0.001 | -4.186
-13.5 | -0.59 | 0.12133 | 0.001 | -4.864
-13 | -0.609 | 0.11642 | 0.001 | -5.227
-12.5 | -0.622 | 0.10559 | 0.001 | -5.886
-12 | -0.626 | 0.10109 | 0 | -6.188
-11.5 | -0.627 | 0.09426 | 0 | -6.651
-11 | -0.625 | 0.08822 | 0 | -7.087
-10.5 | -0.62 | 0.08149 | 0 | -7.61
-10 | -0.612 | 0.07548 | -0.001 | -8.105
-9.5 | -0.6 | 0.07098 | -0.001 | -8.45
-9 | -0.584 | 0.06472 | -0.001 | -9.026
-8.5 | -0.565 | 0.06134 | -0.001 | -9.21
-8 | -0.542 | 0.05719 | -0.002 | -9.481
-7.5 | -0.516 | 0.05341 | -0.002 | -9.662
-7 | -0.487 | 0.05002 | -0.002 | -9.728
-6.5 | -0.454 | 0.04692 | -0.002 | -9.681
-6 | -0.419 | 0.04365 | -0.003 | -9.601
-5.5 | -0.382 | 0.0416 | -0.003 | -9.171
-5 | -0.342 | 0.03917 | -0.003 | -8.724
-4.5 | -0.3 | 0.03725 | -0.004 | -8.056
-4 | -0.257 | 0.03558 | -0.004 | -7.219
-3.5 | -0.212 | 0.03429 | -0.004 | -6.193
-3 | -0.167 | 0.03281 | -0.005 | -5.083
-2.5 | -0.149 | 0.01049 | -0.012 | -14.219
-2 | -0.091 | 0.0103 | -0.013 | -8.823
-1.5 | -0.032 | 0.01014 | -0.014 | -3.159
-1 | 0.027 | 0.00755 | -0.014 | 3.59
-0.5 | 0.086 | 0.00751 | -0.015 | 11.511
0 | 0.147 | 0.00761 | -0.016 | 19.284
0.5 | 0.207 | 0.00915 | -0.016 | 22.576
1 | 0.266 | 0.00949 | -0.017 | 28.067
1.5 | 0.326 | 0.00983 | -0.018 | 33.173
2 | 0.386 | 0.01002 | -0.019 | 38.507
2.5 | 0.445 | 0.01027 | -0.019 | 43.356
3 | 0.505 | 0.00982 | -0.02 | 51.44
3.5 | 0.565 | 0.01006 | -0.021 | 56.114
4 | 0.624 | 0.01043 | -0.021 | 59.84
4.5 | 0.683 | 0.01094 | -0.022 | 62.481
5 | 0.741 | 0.01125 | -0.023 | 65.864
5.5 | 0.798 | 0.0127 | -0.024 | 62.84
6 | 0.854 | 0.0131 | -0.024 | 65.204
6.5 | 0.909 | 0.01354 | -0.025 | 67.109
7 | 0.962 | 0.01638 | -0.026 | 58.702
7.5 | 1.013 | 0.016 | -0.026 | 63.305
8 | 1.062 | 0.01787 | -0.027 | 59.407
8.5 | 1.108 | 0.01881 | -0.028 | 58.912
9 | 1.152 | 0.0198 | -0.029 | 58.163
9.5 | 1.171 | 0.0208 | -0.029 | 56.309
10 | 1.185 | 0.02212 | -0.029 | 53.538
10.5 | 0.986 | 0.06923 | -0.013 | 14.239
11 | 0.994 | 0.07409 | -0.013 | 13.418
11.5 | 0.995 | 0.07938 | -0.012 | 12.538
12 | 0.993 | 0.08485 | -0.014 | 11.703
12.5 | 0.983 | 0.09111 | -0.015 | 10.793
13 | 0.968 | 0.09823 | -0.015 | 9.851
13.5 | 0.946 | 0.10295 | -0.015 | 9.192
14 | 0.921 | 0.11206 | -0.015 | 8.215
14.5 | 0.891 | 0.12155 | -0.014 | 7.329
15 | 0.858 | 0.13015 | -0.014 | 6.595

## 28. Re 500k Mach 0.10 (2)
BIGFOIL.COM POLAR EXPORT
fx69h098
FX 69-H-098 |  |  |  | Cl Max: | 1.2239 | at alpha= | 12.5 | deg
XFOIL ncrit=9 |  |  |  | L/D Max: | 81.3026 | at alpha= | 7.5 | deg
Re: | 500000 |  |  | Cd Min: | 0.25166 | at alpha= | -20 | deg
Mach: | 0.1 |  |  | Cl=0 at alpha= | -1.3374 | deg
|  |  |  | @ Cl=0.1, Cd= | 0.0059628
|  |  |  | @ Cl=0.4, Cd= | 0.0076557
|  |  |  | @ Cl=0.6, Cd= | 0.0088811
alpha (deg) | Cl | Cd | Cm | Cl/Cd
-20 | -0.7733 | 0.25166 | 0.0656 | -3.0728
-19 | -0.7396 | 0.23757 | 0.0586 | -3.1132
-18.5 | -0.7229 | 0.23147 | 0.0552 | -3.1231
-18 | -0.7061 | 0.2251 | 0.0515 | -3.1368
-17.5 | -0.6895 | 0.21839 | 0.0476 | -3.1572
-17 | -0.6729 | 0.2111 | 0.0434 | -3.1876
-16.5 | -0.66 | 0.20363 | 0.0374 | -3.2412
-16 | -0.648 | 0.19625 | 0.0325 | -3.3019
-15.5 | -0.6303 | 0.18849 | 0.0317 | -3.3439
-15 | -0.6154 | 0.18206 | 0.0291 | -3.3802
-14.5 | -0.6017 | 0.17526 | 0.026 | -3.4332
-14 | -0.5891 | 0.16798 | 0.0228 | -3.507
-13.5 | -0.581 | 0.15943 | 0.0175 | -3.6442
-13 | -0.5747 | 0.15064 | 0.0123 | -3.8151
-12.5 | -0.5702 | 0.14133 | 0.0096 | -4.0345
-12 | -0.5563 | 0.13541 | 0.0089 | -4.1083
-11.5 | -0.5466 | 0.1286 | 0.0065 | -4.2504
-11 | -0.5406 | 0.1206 | 0.003 | -4.4826
-10.5 | -0.5402 | 0.11011 | -0.0039 | -4.906
-10 | -0.5389 | 0.09989 | -0.0103 | -5.3949
-9.5 | -0.5535 | 0.08634 | -0.0182 | -6.4107
-9 | -0.5607 | 0.07626 | -0.0254 | -7.3525
-8.5 | -0.5786 | 0.06489 | -0.0336 | -8.9166
-8 | -0.5786 | 0.05793 | -0.0341 | -9.9879
-7.5 | -0.5779 | 0.05134 | -0.0318 | -11.2563
-6.5 | -0.5826 | 0.03636 | -0.0187 | -16.0231
-6 | -0.5589 | 0.03327 | -0.0149 | -16.7989
-5.5 | -0.5018 | 0.03217 | -0.0148 | -15.5984
-5 | -0.449 | 0.01754 | -0.014 | -25.5986
-4.5 | -0.369 | 0.01474 | -0.019 | -25.0339
-4 | -0.296 | 0.01269 | -0.0223 | -23.3255
-3.5 | -0.2227 | 0.01133 | -0.0259 | -19.6558
-3 | -0.1589 | 0.01039 | -0.0272 | -15.2936
-2.5 | -0.1013 | 0.00954 | -0.027 | -10.6184
-2 | -0.0571 | 0.00771 | -0.0248 | -7.406
-1.5 | -0.0175 | 0.00622 | -0.0212 | -2.8135
-1 | 0.0363 | 0.00555 | -0.019 | 6.5405
-0.5 | 0.1258 | 0.00613 | -0.0248 | 20.522
0 | 0.2043 | 0.00647 | -0.0293 | 31.5765
0.5 | 0.2805 | 0.00681 | -0.0337 | 41.1894
1 | 0.342 | 0.00722 | -0.0352 | 47.3684
1.5 | 0.3933 | 0.00761 | -0.0346 | 51.682
2 | 0.4446 | 0.00796 | -0.0339 | 55.8543
2.5 | 0.4957 | 0.00827 | -0.0331 | 59.9395
3 | 0.5461 | 0.00857 | -0.0321 | 63.7223
3.5 | 0.5966 | 0.00886 | -0.0311 | 67.3363
4 | 0.6466 | 0.00917 | -0.03 | 70.5125
4.5 | 0.6962 | 0.00952 | -0.0288 | 73.1303
5 | 0.7455 | 0.00988 | -0.0276 | 75.4555
5.5 | 0.7949 | 0.01023 | -0.0263 | 77.7028
6 | 0.8432 | 0.01065 | -0.0249 | 79.1737
6.5 | 0.892 | 0.01103 | -0.0236 | 80.8704
7 | 0.9393 | 0.01156 | -0.0221 | 81.2543
7.5 | 0.9862 | 0.01213 | -0.0205 | 81.3026
8 | 1.0289 | 0.01317 | -0.0185 | 78.1245
8.5 | 1.0612 | 0.01533 | -0.0149 | 69.2237
9 | 1.0974 | 0.01704 | -0.0118 | 64.4014
9.5 | 1.1297 | 0.01899 | -0.0082 | 59.4892
10 | 1.164 | 0.02062 | -0.0051 | 56.45
10.5 | 1.1832 | 0.0233 | -0.0002 | 50.7811
11 | 1.204 | 0.02548 | 0.0043 | 47.2527
11.5 | 1.2158 | 0.02791 | 0.0096 | 43.5614
12 | 1.223 | 0.03105 | 0.0138 | 39.3881
12.5 | 1.2239 | 0.0353 | 0.0167 | 34.6714
13 | 1.2142 | 0.0415 | 0.0181 | 29.2578
13.5 | 1.2003 | 0.04907 | 0.018 | 24.461
14 | 1.1916 | 0.05685 | 0.0154 | 20.9604
14.5 | 1.1758 | 0.06623 | 0.0114 | 17.7533
15 | 1.1537 | 0.07711 | 0.0063 | 14.9617
15.5 | 1.1267 | 0.08941 | 0.0001 | 12.6015
16 | 1.0961 | 0.10307 | -0.007 | 10.6345
16.5 | 1.0628 | 0.11815 | -0.0152 | 8.9953
17 | 1.0272 | 0.13481 | -0.0244 | 7.6196
17.5 | 0.9862 | 0.15407 | -0.0351 | 6.401

## 29. Re 500k Mach 0.25 (1)
BIGFOIL.COM POLAR EXPORT
fx69h098
FX 69-H-098 |  |  |  | Cl Max: | 1.166 | at alpha= | 9.5 | deg
JavaFoil+Calcfoil stall+Eppler ext transition |  |  |  | L/D Max: | 66.685 | at alpha= | 5 | deg
Re: | 500000 |  |  | Cd Min: | 0.00757 | at alpha= | -0.5 | deg
Mach: | 0.25 |  |  | Cl=0 at alpha= | -1.2295 | deg
|  |  |  | @ Cl=0.1, Cd= | 0.0075913
|  |  |  | @ Cl=0.4, Cd= | 0.010137
|  |  |  | @ Cl=0.6, Cd= | 0.010318
alpha (deg) | Cl | Cd | Cm | Cl/Cd
-14.5 | -0.195 | 0.13085 | 0.002 | -1.49
-14 | -0.269 | 0.12015 | 0.001 | -2.236
-13.5 | -0.331 | 0.11154 | 0.001 | -2.969
-13 | -0.388 | 0.10597 | 0.001 | -3.659
-12.5 | -0.434 | 0.09746 | 0.001 | -4.456
-12 | -0.466 | 0.1294 | 0 | -3.601
-11.5 | -0.493 | 0.10421 | 0 | -4.732
-11 | -0.515 | 0.09492 | 0 | -5.426
-10.5 | -0.532 | 0.08572 | 0 | -6.2
-10 | -0.542 | 0.08479 | -0.001 | -6.392
-9.5 | -0.547 | 0.07716 | -0.001 | -7.084
-9 | -0.545 | 0.07137 | -0.001 | -7.641
-8.5 | -0.538 | 0.06545 | -0.001 | -8.221
-8 | -0.525 | 0.06024 | -0.002 | -8.713
-7.5 | -0.506 | 0.05555 | -0.002 | -9.115
-7 | -0.483 | 0.05131 | -0.002 | -9.407
-6.5 | -0.455 | 0.04819 | -0.002 | -9.432
-6 | -0.422 | 0.04442 | -0.003 | -9.507
-5.5 | -0.386 | 0.04198 | -0.003 | -9.205
-5 | -0.348 | 0.03961 | -0.003 | -8.775
-4.5 | -0.306 | 0.03752 | -0.004 | -8.16
-4 | -0.263 | 0.03551 | -0.004 | -7.398
-3.5 | -0.217 | 0.03441 | -0.004 | -6.321
-3 | -0.171 | 0.03294 | -0.005 | -5.192
-2.5 | -0.153 | 0.01057 | -0.012 | -14.477
-2 | -0.093 | 0.01039 | -0.013 | -8.976
-1.5 | -0.033 | 0.0102 | -0.014 | -3.225
-1 | 0.028 | 0.00763 | -0.015 | 3.652
-0.5 | 0.089 | 0.00757 | -0.015 | 11.738
0 | 0.151 | 0.00769 | -0.016 | 19.611
0.5 | 0.212 | 0.00867 | -0.017 | 24.491
1 | 0.274 | 0.00968 | -0.018 | 28.278
1.5 | 0.335 | 0.00987 | -0.018 | 33.939
2 | 0.396 | 0.01012 | -0.019 | 39.161
2.5 | 0.458 | 0.01039 | -0.02 | 44.067
3 | 0.519 | 0.0099 | -0.021 | 52.432
3.5 | 0.58 | 0.01019 | -0.021 | 56.919
4 | 0.641 | 0.01058 | -0.022 | 60.614
4.5 | 0.702 | 0.01107 | -0.023 | 63.402
5 | 0.761 | 0.01141 | -0.024 | 66.685
5.5 | 0.819 | 0.01296 | -0.024 | 63.195
6 | 0.876 | 0.01342 | -0.025 | 65.297
6.5 | 0.931 | 0.01621 | -0.026 | 57.46
7 | 0.984 | 0.01697 | -0.026 | 58.02
7.5 | 1.035 | 0.01776 | -0.027 | 58.268
8 | 1.083 | 0.01873 | -0.028 | 57.816
8.5 | 1.127 | 0.01978 | -0.029 | 56.965
9 | 1.153 | 0.02099 | -0.029 | 54.941
9.5 | 1.166 | 0.02242 | -0.029 | 52.004
10 | 0.967 | 0.06686 | -0.012 | 14.467
10.5 | 0.97 | 0.0716 | -0.012 | 13.542
11 | 0.962 | 0.07713 | -0.012 | 12.472
11.5 | 0.945 | 0.08373 | -0.014 | 11.287
12 | 0.916 | 0.09044 | -0.014 | 10.133
12.5 | 0.877 | 0.09664 | -0.014 | 9.07
13 | 0.827 | 0.10724 | -0.014 | 7.712
13.5 | 0.768 | 0.11592 | -0.014 | 6.628
14 | 0.702 | 0.12808 | -0.013 | 5.478
14.5 | 0.628 | 0.1441 | -0.012 | 4.358

## 30. Re 500k Mach 0.25 (2)
BIGFOIL.COM POLAR EXPORT
fx69h098
FX 69-H-098 |  |  |  | Cl Max: | 1.1806 | at alpha= | 11.5 | deg
XFOIL ncrit=9 |  |  |  | L/D Max: | 80.7244 | at alpha= | 7 | deg
Re: | 500000 |  |  | Cd Min: | 0.25628 | at alpha= | -20 | deg
Mach: | 0.25 |  |  | Cl=0 at alpha= | -1.3356 | deg
|  |  |  | @ Cl=0.1, Cd= | 0.0060506
|  |  |  | @ Cl=0.4, Cd= | 0.0078209
|  |  |  | @ Cl=0.6, Cd= | 0.0090033
alpha (deg) | Cl | Cd | Cm | Cl/Cd
-20 | -0.7863 | 0.25628 | 0.0678 | -3.0681
-19.5 | -0.7684 | 0.24867 | 0.0638 | -3.09
-19 | -0.7503 | 0.2419 | 0.061 | -3.1017
-18.5 | -0.7325 | 0.23545 | 0.0572 | -3.1111
-18 | -0.7147 | 0.22874 | 0.0532 | -3.1245
-17.5 | -0.697 | 0.22173 | 0.0492 | -3.1435
-17 | -0.6793 | 0.21411 | 0.0441 | -3.1727
-16.5 | -0.6658 | 0.20688 | 0.0383 | -3.2183
-16 | -0.6494 | 0.1986 | 0.0353 | -3.2699
-15.5 | -0.632 | 0.1919 | 0.0332 | -3.2934
-15 | -0.6162 | 0.18512 | 0.0301 | -3.3287
-14.5 | -0.6014 | 0.17803 | 0.0268 | -3.3781
-14 | -0.5877 | 0.1705 | 0.0232 | -3.4469
-13.5 | -0.5803 | 0.16194 | 0.0169 | -3.5834
-13 | -0.5709 | 0.15352 | 0.0125 | -3.7187
-12.5 | -0.559 | 0.14553 | 0.0118 | -3.8411
-12 | -0.5462 | 0.13901 | 0.0099 | -3.9292
-11.5 | -0.5366 | 0.13168 | 0.007 | -4.075
-11 | -0.5315 | 0.12287 | 0.0022 | -4.3257
-10.5 | -0.5282 | 0.11308 | -0.0044 | -4.671
-10 | -0.5248 | 0.10361 | -0.0095 | -5.0651
-9.5 | -0.5279 | 0.09511 | -0.0108 | -5.5504
-9 | -0.5226 | 0.08788 | -0.014 | -5.9467
-8.5 | -0.5234 | 0.07897 | -0.0199 | -6.6278
-8 | -0.5387 | 0.06748 | -0.0305 | -7.9831
-7.5 | -0.5485 | 0.05727 | -0.0342 | -9.5774
-7 | -0.5554 | 0.05011 | -0.03 | -11.0836
-6.5 | -0.5717 | 0.04093 | -0.0237 | -13.9677
-6 | -0.5561 | 0.0374 | -0.0188 | -14.869
-5.5 | -0.5052 | 0.03476 | -0.0178 | -14.5339
-5 | -0.4541 | 0.02034 | -0.0184 | -22.3255
-4.5 | -0.3723 | 0.01586 | -0.0226 | -23.4741
-4 | -0.2988 | 0.01329 | -0.0252 | -22.4831
-3.5 | -0.2231 | 0.01165 | -0.0286 | -19.1502
-3 | -0.1591 | 0.01061 | -0.0293 | -14.9953
-2.5 | -0.104 | 0.00967 | -0.028 | -10.7549
-2 | -0.0558 | 0.00816 | -0.0258 | -6.8382
-1.5 | -0.0148 | 0.00653 | -0.0224 | -2.2665
-1 | 0.0302 | 0.00557 | -0.0181 | 5.4219
-0.5 | 0.1188 | 0.00618 | -0.023 | 19.2233
0 | 0.2043 | 0.00661 | -0.0285 | 30.9077
0.5 | 0.2824 | 0.00706 | -0.0329 | 40
1 | 0.3542 | 0.00749 | -0.0363 | 47.2897
1.5 | 0.4068 | 0.00787 | -0.0356 | 51.69
2 | 0.4595 | 0.00819 | -0.0348 | 56.105
2.5 | 0.512 | 0.00849 | -0.0339 | 60.3062
3 | 0.564 | 0.00878 | -0.0327 | 64.2369
3.5 | 0.6156 | 0.0091 | -0.0315 | 67.6484
4 | 0.6673 | 0.00941 | -0.0302 | 70.9139
4.5 | 0.7186 | 0.00976 | -0.0288 | 73.627
5 | 0.7694 | 0.01016 | -0.0273 | 75.7283
5.5 | 0.82 | 0.01057 | -0.0257 | 77.5781
6 | 0.8706 | 0.01096 | -0.024 | 79.4343
6.5 | 0.9205 | 0.01144 | -0.0223 | 80.4633
7 | 0.9695 | 0.01201 | -0.0203 | 80.7244
7.5 | 1.0175 | 0.01271 | -0.0183 | 80.0551
8 | 1.0511 | 0.01486 | -0.0144 | 70.7335
8.5 | 1.0866 | 0.01676 | -0.0105 | 64.8329
9 | 1.1211 | 0.01865 | -0.0064 | 60.1126
9.5 | 1.1491 | 0.02089 | -0.0017 | 55.0072
10 | 1.1718 | 0.02329 | 0.0034 | 50.3134
10.5 | 1.1683 | 0.02684 | 0.0113 | 43.5283
11 | 1.179 | 0.02986 | 0.016 | 39.4843
11.5 | 1.1806 | 0.03423 | 0.0193 | 34.4902
12 | 1.1771 | 0.04001 | 0.0203 | 29.4201
12.5 | 1.1687 | 0.04735 | 0.0189 | 24.6822
13 | 1.1547 | 0.05629 | 0.0155 | 20.5134
13.5 | 1.1346 | 0.06659 | 0.0109 | 17.0386
14 | 1.1098 | 0.07796 | 0.0056 | 14.2355
14.5 | 1.0823 | 0.09029 | -0.0005 | 11.9869
15 | 1.0542 | 0.10351 | -0.0073 | 10.1845
15.5 | 1.0252 | 0.11779 | -0.015 | 8.7036
16 | 0.9937 | 0.13369 | -0.0237 | 7.4329
16.5 | 0.8903 | 0.17253 | -0.044 | 5.1603

## 31. Re 500k Mach 0.50 (1)
BIGFOIL.COM POLAR EXPORT
fx69h098
FX 69-H-098 |  |  |  | Cl Max: | 1.179 | at alpha= | 20 | deg
JavaFoil+Calcfoil stall+Eppler ext transition |  |  |  | L/D Max: | 71.097 | at alpha= | 5.5 | deg
Re: | 500000 |  |  | Cd Min: | 0.008 | at alpha= | -0.5 | deg
Mach: | 0.5 |  |  | Cl=0 at alpha= | -1.2279 | deg
|  |  |  | @ Cl=0.1, Cd= | 0.0080211
|  |  |  | @ Cl=0.4, Cd= | 0.010449
|  |  |  | @ Cl=0.6, Cd= | 0.010511
alpha (deg) | Cl | Cd | Cm | Cl/Cd
-20 | -1.002 | 0.22704 | 0.007 | -4.411
-19.5 | -0.976 | 0.22153 | 0.007 | -4.408
-19 | -0.951 | 0.21718 | 0.006 | -4.38
-18.5 | -0.923 | 0.20601 | 0.005 | -4.48
-18 | -0.897 | 0.20328 | 0.005 | -4.414
-17.5 | -0.872 | 0.19741 | 0.005 | -4.415
-17 | -0.846 | 0.18504 | 0.004 | -4.574
-16.5 | -0.821 | 0.18879 | 0.004 | -4.346
-16 | -0.795 | 0.18467 | 0.004 | -4.304
-15.5 | -0.77 | 0.17811 | 0.003 | -4.322
-15 | -0.742 | 0.1704 | 0.003 | -4.354
-14.5 | -0.715 | 0.15257 | 0.002 | -4.687
-14 | -0.689 | 0.14849 | 0.002 | -4.637
-13.5 | -0.662 | 0.14482 | 0.002 | -4.573
-13 | -0.636 | 0.14008 | 0.001 | -4.539
-12.5 | -0.609 | 0.13442 | 0.001 | -4.534
-12 | -0.583 | 0.13213 | 0.001 | -4.414
-11.5 | -0.557 | 0.12881 | 0 | -4.322
-11 | -0.53 | 0.12471 | 0 | -4.252
-10.5 | -0.503 | 0.1094 | 0 | -4.597
-10 | -0.476 | 0.10278 | -0.001 | -4.634
-9.5 | -0.45 | 0.10001 | -0.001 | -4.496
-9 | -0.423 | 0.0949 | -0.001 | -4.456
-8.5 | -0.396 | 0.09187 | -0.002 | -4.311
-8 | -0.369 | 0.09712 | -0.002 | -3.797
-7.5 | -0.342 | 0.09487 | -0.002 | -3.603
-7 | -0.315 | 0.09369 | -0.003 | -3.361
-6.5 | -0.288 | 0.049 | -0.003 | -5.879
-6 | -0.261 | 0.04513 | -0.003 | -5.784
-5.5 | -0.234 | 0.04269 | -0.004 | -5.477
-5 | -0.334 | 0.04617 | -0.004 | -7.228
-4.5 | -0.317 | 0.03922 | -0.004 | -8.081
-4 | -0.281 | 0.03701 | -0.004 | -7.603
-3.5 | -0.237 | 0.03504 | -0.005 | -6.772
-3 | -0.189 | 0.03333 | -0.005 | -5.658
-2.5 | -0.17 | 0.0111 | -0.014 | -15.298
-2 | -0.104 | 0.01055 | -0.015 | -9.841
-1.5 | -0.037 | 0.01038 | -0.016 | -3.537
-1 | 0.031 | 0.01026 | -0.016 | 3.035
-0.5 | 0.099 | 0.008 | -0.017 | 12.414
0 | 0.169 | 0.00948 | -0.018 | 17.784
0.5 | 0.237 | 0.00911 | -0.019 | 26.026
1 | 0.306 | 0.01005 | -0.02 | 30.426
1.5 | 0.374 | 0.01034 | -0.02 | 36.215
2 | 0.443 | 0.01063 | -0.021 | 41.646
2.5 | 0.511 | 0.01096 | -0.022 | 46.664
3 | 0.58 | 0.01037 | -0.023 | 55.878
3.5 | 0.648 | 0.01085 | -0.024 | 59.677
4 | 0.716 | 0.01139 | -0.025 | 62.842
4.5 | 0.783 | 0.01179 | -0.025 | 66.386
5 | 0.847 | 0.01227 | -0.026 | 69.034
5.5 | 0.909 | 0.01279 | -0.027 | 71.097
6 | 0.967 | 0.01774 | -0.028 | 54.524
6.5 | 1.02 | 0.01893 | -0.029 | 53.903
7 | 1.054 | 0.02036 | -0.029 | 51.757
7.5 | 1.075 | 0.02222 | -0.03 | 48.377
8 | 0.889 | 0.05578 | -0.012 | 15.935
8.5 | 0.862 | 0.06327 | -0.012 | 13.623
9 | 0.564 | 0.10544 | -0.012 | 5.352
9.5 | 0.592 | 0.10812 | -0.013 | 5.473
10 | 0.619 | 0.11094 | -0.013 | 5.581
10.5 | 0.647 | 0.12061 | -0.015 | 5.367
11 | 0.675 | 0.12346 | -0.015 | 5.465
11.5 | 0.702 | 0.12496 | -0.015 | 5.618
12 | 0.731 | 0.13256 | -0.018 | 5.516
12.5 | 0.759 | 0.13582 | -0.018 | 5.586
13 | 0.786 | 0.14137 | -0.019 | 5.562
13.5 | 0.814 | 0.14864 | -0.02 | 5.477
14 | 0.843 | 0.15724 | -0.021 | 5.362
14.5 | 0.871 | 0.16305 | -0.022 | 5.342
15 | 0.898 | 0.17934 | -0.022 | 5.007
15.5 | 0.925 | 0.17704 | -0.023 | 5.226
16 | 0.953 | 0.18975 | -0.023 | 5.021
16.5 | 0.983 | 0.19549 | -0.025 | 5.031
17 | 1.011 | 0.20055 | -0.026 | 5.041
17.5 | 1.038 | 0.21039 | -0.026 | 4.934
18 | 1.066 | 0.21217 | -0.027 | 5.025
18.5 | 1.095 | 0.2197 | -0.028 | 4.985
19 | 1.129 | 0.22609 | -0.03 | 4.994
19.5 | 1.153 | 0.23162 | -0.03 | 4.978
20 | 1.179 | 0.24121 | -0.031 | 4.89

## 32. Re 500k Mach 0.50 (2)
BIGFOIL.COM POLAR EXPORT
fx69h098
FX 69-H-098 |  |  |  | Cl Max: | 1.1323 | at alpha= | 8.5 | deg
XFOIL ncrit=9 |  |  |  | L/D Max: | 78.4598 | at alpha= | 6.5 | deg
Re: | 500000 |  |  | Cd Min: | 0.27938 | at alpha= | -20 | deg
Mach: | 0.5 |  |  | Cl=0 at alpha= | -1.4298 | deg
|  |  |  | @ Cl=0.1, Cd= | 0.00643
|  |  |  | @ Cl=0.4, Cd= | 0.0085148
|  |  |  | @ Cl=0.6, Cd= | 0.0094596
alpha (deg) | Cl | Cd | Cm | Cl/Cd
-20 | -0.8525 | 0.27938 | 0.0813 | -3.0514
-19.5 | -0.8302 | 0.27142 | 0.0764 | -3.0587
-19 | -0.8078 | 0.26339 | 0.0713 | -3.0669
-18.5 | -0.7852 | 0.2552 | 0.0663 | -3.0768
-18 | -0.7623 | 0.24676 | 0.0612 | -3.0892
-17.5 | -0.7399 | 0.23836 | 0.0549 | -3.1041
-17 | -0.7197 | 0.23036 | 0.0489 | -3.1242
-16.5 | -0.6971 | 0.22133 | 0.0464 | -3.1496
-16 | -0.6758 | 0.21374 | 0.0426 | -3.1618
-15.5 | -0.6548 | 0.20582 | 0.0383 | -3.1814
-15 | -0.6343 | 0.1977 | 0.0339 | -3.2084
-14.5 | -0.6153 | 0.18933 | 0.0279 | -3.2499
-14 | -0.6006 | 0.18134 | 0.0221 | -3.312
-13.5 | -0.5796 | 0.17229 | 0.0204 | -3.3641
-13 | -0.5611 | 0.16487 | 0.0178 | -3.4033
-12.5 | -0.5442 | 0.15716 | 0.0144 | -3.4627
-12 | -0.5327 | 0.14896 | 0.0081 | -3.5761
-11.5 | -0.5222 | 0.1405 | 0.0028 | -3.7167
-11 | -0.5075 | 0.13186 | 0.0021 | -3.8488
-10.5 | -0.4931 | 0.1246 | 0.0003 | -3.9575
-10 | -0.4818 | 0.11696 | -0.0027 | -4.1194
-9.5 | -0.4747 | 0.10825 | -0.0087 | -4.3852
-9 | -0.4685 | 0.09922 | -0.0152 | -4.7218
-8.5 | -0.4672 | 0.09019 | -0.0174 | -5.1802
-8 | -0.4572 | 0.0837 | -0.0187 | -5.4624
-7.5 | -0.4534 | 0.07558 | -0.0234 | -5.9989
-7 | -0.4584 | 0.06349 | -0.0389 | -7.22
-6.5 | -0.4833 | 0.05687 | -0.0373 | -8.4983
-6 | -0.5053 | 0.05133 | -0.0311 | -9.8441
-5.5 | -0.507 | 0.04257 | -0.0292 | -11.9098
-5 | -0.4532 | 0.03076 | -0.0345 | -14.7334
-4.5 | -0.3877 | 0.02241 | -0.037 | -17.3003
-4 | -0.3114 | 0.01697 | -0.0383 | -18.35
-3.5 | -0.2368 | 0.01364 | -0.0382 | -17.3607
-3 | -0.1745 | 0.01176 | -0.0357 | -14.8384
-2.5 | -0.1162 | 0.0104 | -0.0326 | -11.1731
-2 | -0.0563 | 0.00952 | -0.0299 | -5.9139
-1.5 | -0.0058 | 0.00784 | -0.0265 | -0.7398
-1 | 0.0355 | 0.00643 | -0.021 | 5.521
-0.5 | 0.112 | 0.00643 | -0.0209 | 17.4184
0 | 0.2068 | 0.00733 | -0.026 | 28.2128
0.5 | 0.2946 | 0.00798 | -0.0307 | 36.9173
1 | 0.3871 | 0.00846 | -0.0365 | 45.7565
1.5 | 0.4671 | 0.0088 | -0.0397 | 53.0795
2 | 0.5258 | 0.00906 | -0.0382 | 58.0353
2.5 | 0.5842 | 0.00937 | -0.0365 | 62.3479
3 | 0.6424 | 0.0097 | -0.0346 | 66.2268
3.5 | 0.7002 | 0.01009 | -0.0324 | 69.3954
4 | 0.7577 | 0.01056 | -0.0299 | 71.7519
4.5 | 0.8151 | 0.01106 | -0.0271 | 73.698
5 | 0.8725 | 0.01161 | -0.0241 | 75.1507
5.5 | 0.9305 | 0.01212 | -0.0209 | 76.7739
6 | 0.9874 | 0.01267 | -0.0173 | 77.9321
6.5 | 1.0443 | 0.01331 | -0.0134 | 78.4598
7 | 1.0877 | 0.01502 | -0.008 | 72.4168
7.5 | 1.1144 | 0.01778 | -0.0001 | 62.6772
8 | 1.1318 | 0.02072 | 0.0086 | 54.6236
8.5 | 1.1323 | 0.02399 | 0.0184 | 47.1988
9 | 1.1249 | 0.02881 | 0.0248 | 39.0455
9.5 | 1.1078 | 0.03641 | 0.0253 | 30.4257
10 | 1.0868 | 0.04653 | 0.0211 | 23.357
10.5 | 1.0622 | 0.05762 | 0.0159 | 18.4346
11 | 1.0328 | 0.06915 | 0.0105 | 14.9356
11.5 | 1.0016 | 0.08102 | 0.0049 | 12.3624
12 | 0.9707 | 0.09344 | -0.0012 | 10.3885
12.5 | 0.9413 | 0.10662 | -0.008 | 8.8285
13 | 0.9132 | 0.12055 | -0.0153 | 7.5753
13.5 | 0.8864 | 0.13537 | -0.0231 | 6.548

## 33. Re 750k Mach 0.00 (1)
BIGFOIL.COM POLAR EXPORT
fx69h098
FX 69-H-098 |  |  |  | Cl Max: | 1.204 | at alpha= | 10.5 | deg
JavaFoil+Calcfoil stall+Eppler ext transition |  |  |  | L/D Max: | 73.335 | at alpha= | 6.5 | deg
Re: | 750000 |  |  | Cd Min: | 0.00698 | at alpha= | -1 | deg
Mach: | 0 |  |  | Cl=0 at alpha= | -1.2288 | deg
|  |  |  | @ Cl=0.1, Cd= | 0.0070547
|  |  |  | @ Cl=0.4, Cd= | 0.0092251
|  |  |  | @ Cl=0.6, Cd= | 0.0094425
alpha (deg) | Cl | Cd | Cm | Cl/Cd
-17 | -0.478 | 0.14666 | 0.003 | -3.262
-16.5 | -0.5 | 0.14028 | 0.003 | -3.561
-16 | -0.521 | 0.12959 | 0.002 | -4.02
-15.5 | -0.542 | 0.12569 | 0.002 | -4.313
-15 | -0.563 | 0.11774 | 0.002 | -4.78
-14.5 | -0.582 | 0.13075 | 0.002 | -4.454
-14 | -0.601 | 0.12221 | 0.001 | -4.918
-13.5 | -0.618 | 0.11406 | 0.001 | -5.419
-13 | -0.633 | 0.10738 | 0.001 | -5.893
-12.5 | -0.642 | 0.09841 | 0.001 | -6.528
-12 | -0.643 | 0.09429 | 0 | -6.824
-11.5 | -0.642 | 0.08831 | 0 | -7.271
-11 | -0.638 | 0.08203 | 0 | -7.774
-10.5 | -0.63 | 0.0764 | 0 | -8.25
-10 | -0.62 | 0.0721 | -0.001 | -8.594
-9.5 | -0.606 | 0.06731 | -0.001 | -8.999
-9 | -0.588 | 0.06166 | -0.001 | -9.544
-8.5 | -0.568 | 0.05835 | -0.001 | -9.73
-8 | -0.544 | 0.05472 | -0.002 | -9.939
-7.5 | -0.517 | 0.05139 | -0.002 | -10.055
-7 | -0.487 | 0.04819 | -0.002 | -10.098
-6.5 | -0.454 | 0.04544 | -0.002 | -9.985
-6 | -0.418 | 0.04256 | -0.003 | -9.829
-5.5 | -0.38 | 0.04061 | -0.003 | -9.368
-5 | -0.341 | 0.03833 | -0.003 | -8.887
-4.5 | -0.299 | 0.03626 | -0.004 | -8.246
-4 | -0.256 | 0.03495 | -0.004 | -7.321
-3.5 | -0.211 | 0.03348 | -0.004 | -6.315
-3 | -0.206 | 0.01 | -0.011 | -20.569
-2.5 | -0.148 | 0.0098 | -0.012 | -15.139
-2 | -0.09 | 0.00962 | -0.013 | -9.395
-1.5 | -0.032 | 0.00956 | -0.013 | -3.334
-1 | 0.027 | 0.00698 | -0.014 | 3.869
-0.5 | 0.086 | 0.00705 | -0.015 | 12.207
0 | 0.146 | 0.00707 | -0.016 | 20.654
0.5 | 0.206 | 0.00745 | -0.016 | 27.574
1 | 0.265 | 0.0086 | -0.017 | 30.815
1.5 | 0.324 | 0.00893 | -0.018 | 36.313
2 | 0.384 | 0.00916 | -0.018 | 41.924
2.5 | 0.443 | 0.0094 | -0.019 | 47.173
3 | 0.503 | 0.00899 | -0.02 | 55.913
3.5 | 0.562 | 0.00923 | -0.021 | 60.869
4 | 0.621 | 0.00956 | -0.021 | 64.948
4.5 | 0.68 | 0.00998 | -0.022 | 68.124
5 | 0.738 | 0.01033 | -0.023 | 71.379
5.5 | 0.794 | 0.01157 | -0.023 | 68.675
6 | 0.85 | 0.01194 | -0.024 | 71.209
6.5 | 0.905 | 0.01233 | -0.025 | 73.335
7 | 0.957 | 0.01515 | -0.026 | 63.195
7.5 | 1.009 | 0.01476 | -0.026 | 68.319
8 | 1.058 | 0.01646 | -0.027 | 64.241
8.5 | 1.104 | 0.01732 | -0.028 | 63.74
9 | 1.148 | 0.01819 | -0.028 | 63.132
9.5 | 1.181 | 0.01906 | -0.029 | 61.99
10 | 1.196 | 0.01999 | -0.029 | 59.832
10.5 | 1.204 | 0.02141 | -0.03 | 56.261
11 | 1.203 | 0.02346 | -0.03 | 51.252
11.5 | 1.18 | 0.02774 | -0.03 | 42.533
12 | 1.144 | 0.03617 | -0.029 | 31.641
12.5 | 1.107 | 0.04605 | -0.029 | 24.045
13 | 0.99 | 0.09276 | -0.018 | 10.676
13.5 | 0.976 | 0.09639 | -0.019 | 10.121
14 | 0.949 | 0.10606 | -0.017 | 8.949
14.5 | 0.921 | 0.11527 | -0.016 | 7.994
15 | 0.893 | 0.12158 | -0.016 | 7.348
15.5 | 0.863 | 0.12898 | -0.016 | 6.69

## 34. Re 750k Mach 0.00 (2)
BIGFOIL.COM POLAR EXPORT
fx69h098
FX 69-H-098 |  |  |  | Cl Max: | 1.2968 | at alpha= | 12.5 | deg
XFOIL ncrit=9 |  |  |  | L/D Max: | 91.7315 | at alpha= | 7 | deg
Re: | 750000 |  |  | Cd Min: | 0.24992 | at alpha= | -20 | deg
Mach: | 0 |  |  | Cl=0 at alpha= | -1.3309 | deg
|  |  |  | @ Cl=0.1, Cd= | 0.0051136
|  |  |  | @ Cl=0.4, Cd= | 0.0070478
|  |  |  | @ Cl=0.6, Cd= | 0.0078864
alpha (deg) | Cl | Cd | Cm | Cl/Cd
-20 | -0.7731 | 0.24992 | 0.0672 | -3.0934
-19.5 | -0.7565 | 0.24398 | 0.0635 | -3.1007
-19 | -0.7397 | 0.23781 | 0.0596 | -3.1105
-18.5 | -0.7229 | 0.23138 | 0.0557 | -3.1243
-18 | -0.7063 | 0.22467 | 0.0518 | -3.1437
-17.5 | -0.6894 | 0.21694 | 0.0472 | -3.1778
-17 | -0.6756 | 0.20918 | 0.042 | -3.2298
-16.5 | -0.6616 | 0.20165 | 0.0377 | -3.2809
-16 | -0.6468 | 0.19415 | 0.0356 | -3.3314
-15.5 | -0.6315 | 0.18814 | 0.0329 | -3.3565
-15 | -0.6173 | 0.18157 | 0.0298 | -3.3998
-14.5 | -0.6043 | 0.17443 | 0.0266 | -3.4644
-14 | -0.5924 | 0.16672 | 0.0231 | -3.5533
-13.5 | -0.5865 | 0.15709 | 0.0173 | -3.7335
-13 | -0.578 | 0.1484 | 0.0136 | -3.8949
-12.5 | -0.5747 | 0.13959 | 0.0112 | -4.1171
-12 | -0.5632 | 0.13323 | 0.0093 | -4.2273
-11.5 | -0.5551 | 0.12605 | 0.0066 | -4.4038
-11 | -0.5493 | 0.11818 | 0.0032 | -4.648
-10.5 | -0.5483 | 0.10821 | -0.002 | -5.067
-10 | -0.5484 | 0.09698 | -0.0089 | -5.6548
-9.5 | -0.5531 | 0.08514 | -0.0164 | -6.4964
-8.5 | -0.6211 | 0.05269 | -0.0357 | -11.7878
-8 | -0.6154 | 0.04797 | -0.033 | -12.8289
-7.5 | -0.6104 | 0.04352 | -0.0281 | -14.0257
-7 | -0.6035 | 0.03864 | -0.0222 | -15.6185
-6.5 | -0.572 | 0.03452 | -0.0181 | -16.5701
-6 | -0.5252 | 0.02574 | -0.0208 | -20.404
-5.5 | -0.4694 | 0.01608 | -0.0198 | -29.1915
-5 | -0.3931 | 0.01343 | -0.0241 | -29.2703
-4.5 | -0.3246 | 0.0119 | -0.0268 | -27.2773
-4 | -0.2618 | 0.01058 | -0.0282 | -24.7448
-3.5 | -0.2076 | 0.00973 | -0.0275 | -21.3361
-3 | -0.1583 | 0.00893 | -0.0257 | -17.7268
-2.5 | -0.1073 | 0.00841 | -0.0242 | -12.7586
-2 | -0.0586 | 0.00746 | -0.0225 | -7.8552
-1.5 | -0.0138 | 0.00623 | -0.0205 | -2.2151
-1 | 0.027 | 0.0052 | -0.0172 | 5.1923
-0.5 | 0.0802 | 0.00496 | -0.0156 | 16.1694
0 | 0.1614 | 0.00559 | -0.0205 | 28.873
0.5 | 0.231 | 0.00608 | -0.0235 | 37.9934
1 | 0.3036 | 0.00654 | -0.0275 | 46.422
1.5 | 0.3785 | 0.00696 | -0.032 | 54.3822
2 | 0.4446 | 0.00723 | -0.0346 | 61.4938
2.5 | 0.4964 | 0.00745 | -0.034 | 66.6309
3 | 0.548 | 0.00765 | -0.0333 | 71.634
3.5 | 0.5987 | 0.00788 | -0.0324 | 75.9772
4 | 0.6491 | 0.00813 | -0.0315 | 79.8401
4.5 | 0.6994 | 0.00838 | -0.0305 | 83.4606
5 | 0.7493 | 0.00866 | -0.0294 | 86.5242
5.5 | 0.7984 | 0.00902 | -0.0282 | 88.5144
6 | 0.8473 | 0.00938 | -0.027 | 90.3305
6.5 | 0.8952 | 0.00983 | -0.0257 | 91.0682
7 | 0.943 | 0.01028 | -0.0243 | 91.7315
7.5 | 0.9889 | 0.01093 | -0.0228 | 90.4758
8 | 1.0269 | 0.01244 | -0.0201 | 82.5482
8.5 | 1.0651 | 0.01389 | -0.0174 | 76.6811
9 | 1.104 | 0.01522 | -0.0147 | 72.5361
9.5 | 1.1435 | 0.01642 | -0.0123 | 69.6407
10 | 1.1809 | 0.01781 | -0.0096 | 66.3054
10.5 | 1.2164 | 0.01927 | -0.0069 | 63.124
11 | 1.2431 | 0.02136 | -0.003 | 58.1976
11.5 | 1.2703 | 0.02318 | 0.0006 | 54.8016
12 | 1.2871 | 0.02519 | 0.0055 | 51.0957
12.5 | 1.2968 | 0.02775 | 0.0102 | 46.7315
13 | 1.2951 | 0.03169 | 0.0141 | 40.8678
13.5 | 1.2778 | 0.03821 | 0.0158 | 33.4415
14 | 1.2631 | 0.04587 | 0.0147 | 27.5365
14.5 | 1.2565 | 0.05362 | 0.0117 | 23.4334
15 | 1.243 | 0.06285 | 0.0075 | 19.7772
15.5 | 1.2241 | 0.07317 | 0.0028 | 16.7295
16 | 1.2014 | 0.08435 | -0.0023 | 14.243
16.5 | 1.1769 | 0.09623 | -0.0078 | 12.2301
17 | 1.1509 | 0.10885 | -0.0139 | 10.5733
17.5 | 1.1246 | 0.12215 | -0.0205 | 9.2067

## 35. Re 750k Mach 0.10 (1)
BIGFOIL.COM POLAR EXPORT
fx69h098
FX 69-H-098 |  |  |  | Cl Max: | 1.202 | at alpha= | 10.5 | deg
JavaFoil+Calcfoil stall+Eppler ext transition |  |  |  | L/D Max: | 73.172 | at alpha= | 6.5 | deg
Re: | 750000 |  |  | Cd Min: | 0.00697 | at alpha= | -1 | deg
Mach: | 0.1 |  |  | Cl=0 at alpha= | -1.2288 | deg
|  |  |  | @ Cl=0.1, Cd= | 0.0070661
|  |  |  | @ Cl=0.4, Cd= | 0.0092093
|  |  |  | @ Cl=0.6, Cd= | 0.0094176
alpha (deg) | Cl | Cd | Cm | Cl/Cd
-16.5 | -0.452 | 0.1409 | 0.003 | -3.21
-16 | -0.476 | 0.13379 | 0.002 | -3.561
-15.5 | -0.501 | 0.12496 | 0.002 | -4.006
-15 | -0.524 | 0.11987 | 0.002 | -4.376
-14.5 | -0.548 | 0.1136 | 0.002 | -4.82
-14 | -0.57 | 0.10721 | 0.001 | -5.315
-13.5 | -0.59 | 0.11507 | 0.001 | -5.129
-13 | -0.609 | 0.10974 | 0.001 | -5.546
-12.5 | -0.622 | 0.1012 | 0.001 | -6.143
-12 | -0.626 | 0.09576 | 0 | -6.534
-11.5 | -0.627 | 0.0899 | 0 | -6.975
-11 | -0.625 | 0.08354 | 0 | -7.485
-10.5 | -0.62 | 0.07779 | 0 | -7.974
-10 | -0.612 | 0.07258 | -0.001 | -8.43
-9.5 | -0.6 | 0.06779 | -0.001 | -8.848
-9 | -0.584 | 0.06201 | -0.001 | -9.422
-8.5 | -0.565 | 0.05877 | -0.001 | -9.613
-8 | -0.542 | 0.0551 | -0.002 | -9.84
-7.5 | -0.516 | 0.05174 | -0.002 | -9.974
-7 | -0.487 | 0.04857 | -0.002 | -10.019
-6.5 | -0.454 | 0.04547 | -0.002 | -9.989
-6 | -0.419 | 0.04259 | -0.003 | -9.842
-5.5 | -0.382 | 0.04064 | -0.003 | -9.388
-5 | -0.342 | 0.03835 | -0.003 | -8.912
-4.5 | -0.3 | 0.0365 | -0.004 | -8.222
-4 | -0.257 | 0.03497 | -0.004 | -7.347
-3.5 | -0.212 | 0.03369 | -0.004 | -6.303
-3 | -0.207 | 0.00997 | -0.011 | -20.725
-2.5 | -0.149 | 0.00979 | -0.012 | -15.24
-2 | -0.091 | 0.00972 | -0.013 | -9.348
-1.5 | -0.032 | 0.00955 | -0.014 | -3.356
-1 | 0.027 | 0.00697 | -0.014 | 3.891
-0.5 | 0.086 | 0.00705 | -0.015 | 12.269
0 | 0.147 | 0.00712 | -0.016 | 20.626
0.5 | 0.207 | 0.00837 | -0.016 | 24.674
1 | 0.266 | 0.00865 | -0.017 | 30.792
1.5 | 0.326 | 0.00898 | -0.018 | 36.314
2 | 0.386 | 0.00915 | -0.019 | 42.157
2.5 | 0.445 | 0.0094 | -0.019 | 47.412
3 | 0.505 | 0.00898 | -0.02 | 56.249
3.5 | 0.565 | 0.00921 | -0.021 | 61.31
4 | 0.624 | 0.00956 | -0.021 | 65.29
4.5 | 0.683 | 0.01004 | -0.022 | 68.067
5 | 0.741 | 0.01034 | -0.023 | 71.693
5.5 | 0.798 | 0.01165 | -0.024 | 68.527
6 | 0.854 | 0.01202 | -0.024 | 71.065
6.5 | 0.909 | 0.01242 | -0.025 | 73.172
7 | 0.962 | 0.01523 | -0.026 | 63.15
7.5 | 1.013 | 0.01483 | -0.026 | 68.292
8 | 1.062 | 0.01659 | -0.027 | 64.003
8.5 | 1.108 | 0.01746 | -0.028 | 63.465
9 | 1.152 | 0.01834 | -0.029 | 62.788
9.5 | 1.184 | 0.01924 | -0.029 | 61.531
10 | 1.194 | 0.02026 | -0.03 | 58.948
10.5 | 1.202 | 0.02163 | -0.03 | 55.563
11 | 1.193 | 0.0243 | -0.03 | 49.08
11.5 | 0.997 | 0.07692 | -0.014 | 12.966
12 | 1.113 | 0.04178 | -0.028 | 26.653
12.5 | 1.073 | 0.05362 | -0.028 | 20.014
13 | 0.973 | 0.09452 | -0.018 | 10.29
13.5 | 0.951 | 0.09973 | -0.018 | 9.535
14 | 0.922 | 0.10842 | -0.016 | 8.501
14.5 | 0.892 | 0.11673 | -0.016 | 7.642
15 | 0.859 | 0.12425 | -0.015 | 6.914
15.5 | 0.824 | 0.1316 | -0.015 | 6.262

## 36. Re 750k Mach 0.10 (2)
BIGFOIL.COM POLAR EXPORT
fx69h098
FX 69-H-098 |  |  |  | Cl Max: | 1.2872 | at alpha= | 12.5 | deg
XFOIL ncrit=9 |  |  |  | L/D Max: | 91.4658 | at alpha= | 7 | deg
Re: | 750000 |  |  | Cd Min: | 0.25078 | at alpha= | -20 | deg
Mach: | 0.1 |  |  | Cl=0 at alpha= | -1.3333 | deg
|  |  |  | @ Cl=0.1, Cd= | 0.0051294
|  |  |  | @ Cl=0.4, Cd= | 0.0070307
|  |  |  | @ Cl=0.6, Cd= | 0.0079096
alpha (deg) | Cl | Cd | Cm | Cl/Cd
-20 | -0.7754 | 0.25078 | 0.0677 | -3.092
-19.5 | -0.7585 | 0.24478 | 0.0639 | -3.0987
-19 | -0.7415 | 0.23855 | 0.06 | -3.1084
-18.5 | -0.7245 | 0.23207 | 0.056 | -3.1219
-18 | -0.7077 | 0.22531 | 0.0521 | -3.141
-17.5 | -0.6906 | 0.21753 | 0.0475 | -3.1747
-17 | -0.6766 | 0.20979 | 0.0423 | -3.2251
-16.5 | -0.6624 | 0.20226 | 0.0379 | -3.275
-16 | -0.6472 | 0.1948 | 0.0358 | -3.3224
-15.5 | -0.6317 | 0.18873 | 0.0331 | -3.3471
-15 | -0.6173 | 0.18212 | 0.03 | -3.3895
-14.5 | -0.6041 | 0.17495 | 0.0267 | -3.453
-14 | -0.5919 | 0.16714 | 0.0231 | -3.5413
-13.5 | -0.5857 | 0.15764 | 0.0174 | -3.7154
-13 | -0.577 | 0.14899 | 0.0136 | -3.8727
-12.5 | -0.5723 | 0.14044 | 0.0115 | -4.075
-12 | -0.5609 | 0.13401 | 0.0095 | -4.1855
-11.5 | -0.5527 | 0.12679 | 0.0067 | -4.3592
-11 | -0.5466 | 0.11889 | 0.0034 | -4.5975
-10.5 | -0.5458 | 0.1082 | -0.0028 | -5.0444
-10 | -0.5449 | 0.09786 | -0.0086 | -5.5682
-9.5 | -0.5486 | 0.08642 | -0.0156 | -6.3481
-9 | -0.5707 | 0.06741 | -0.0335 | -8.4661
-8.5 | -0.6093 | 0.05537 | -0.036 | -11.0042
-8 | -0.6067 | 0.04992 | -0.034 | -12.1534
-7.5 | -0.604 | 0.04507 | -0.0293 | -13.4014
-7 | -0.5998 | 0.03991 | -0.0233 | -15.0288
-6 | -0.5263 | 0.02633 | -0.0214 | -19.9886
-5.5 | -0.4709 | 0.0165 | -0.0205 | -28.5394
-5 | -0.3942 | 0.01362 | -0.0247 | -28.9427
-4.5 | -0.3257 | 0.01203 | -0.0273 | -27.074
-4 | -0.2635 | 0.01067 | -0.0284 | -24.6954
-3.5 | -0.2091 | 0.00978 | -0.0277 | -21.3804
-3 | -0.1592 | 0.00897 | -0.0259 | -17.748
-2.5 | -0.108 | 0.00843 | -0.0244 | -12.8114
-2 | -0.0587 | 0.00753 | -0.0227 | -7.7955
-1.5 | -0.0137 | 0.00628 | -0.0206 | -2.1815
-1 | 0.0274 | 0.00524 | -0.0174 | 5.229
-0.5 | 0.0796 | 0.00497 | -0.0155 | 16.0161
0 | 0.1615 | 0.00561 | -0.0204 | 28.7879
0.5 | 0.2313 | 0.00612 | -0.0234 | 37.7941
1 | 0.3048 | 0.00657 | -0.0275 | 46.3927
2 | 0.4474 | 0.00726 | -0.0348 | 61.6253
2.5 | 0.4995 | 0.00747 | -0.0341 | 66.8675
3 | 0.5513 | 0.00768 | -0.0334 | 71.7839
3.5 | 0.6022 | 0.00792 | -0.0325 | 76.0354
4 | 0.6531 | 0.00816 | -0.0315 | 80.0368
4.5 | 0.7037 | 0.00841 | -0.0305 | 83.6742
5 | 0.7538 | 0.0087 | -0.0294 | 86.6437
5.5 | 0.8033 | 0.00906 | -0.0282 | 88.6645
6 | 0.8523 | 0.00944 | -0.0269 | 90.286
6.5 | 0.9008 | 0.00987 | -0.0255 | 91.2665
7 | 0.9485 | 0.01037 | -0.0241 | 91.4658
7.5 | 0.9947 | 0.01103 | -0.0224 | 90.1813
8 | 1.0319 | 0.01265 | -0.0196 | 81.5731
8.5 | 1.07 | 0.01415 | -0.0167 | 75.6184
9 | 1.11 | 0.01538 | -0.014 | 72.1717
9.5 | 1.1461 | 0.01696 | -0.0109 | 67.5767
10 | 1.1858 | 0.01813 | -0.0084 | 65.4054
10.5 | 1.2172 | 0.01995 | -0.005 | 61.0125
11 | 1.2449 | 0.02191 | -0.0012 | 56.8188
11.5 | 1.2682 | 0.02389 | 0.003 | 53.085
12 | 1.2805 | 0.02613 | 0.0084 | 49.005
12.5 | 1.2872 | 0.02913 | 0.0128 | 44.1881
13 | 1.2817 | 0.03383 | 0.0158 | 37.8865
13.5 | 1.2622 | 0.04126 | 0.0162 | 30.5914
14 | 1.2463 | 0.04967 | 0.014 | 25.0916
14.5 | 1.2356 | 0.05839 | 0.0102 | 21.1612
15 | 1.2184 | 0.0684 | 0.0056 | 17.8129
15.5 | 1.1967 | 0.07932 | 0.0006 | 15.087
16 | 1.1721 | 0.09107 | -0.0049 | 12.8703
16.5 | 1.1463 | 0.10352 | -0.0109 | 11.0732
17 | 1.1194 | 0.11678 | -0.0174 | 9.5855
17.5 | 1.0914 | 0.1309 | -0.0246 | 8.3377

## 37. Re 750k Mach 0.25 (1)
BIGFOIL.COM POLAR EXPORT
fx69h098
FX 69-H-098 |  |  |  | Cl Max: | 1.175 | at alpha= | 9.5 | deg
JavaFoil+Calcfoil stall+Eppler ext transition |  |  |  | L/D Max: | 72.671 | at alpha= | 5 | deg
Re: | 750000 |  |  | Cd Min: | 0.00703 | at alpha= | -1 | deg
Mach: | 0.25 |  |  | Cl=0 at alpha= | -1.2295 | deg
|  |  |  | @ Cl=0.1, Cd= | 0.0071666
|  |  |  | @ Cl=0.4, Cd= | 0.0093029
|  |  |  | @ Cl=0.6, Cd= | 0.009461
alpha (deg) | Cl | Cd | Cm | Cl/Cd
-14.5 | -0.195 | 0.1243 | 0.002 | -1.569
-14 | -0.269 | 0.11368 | 0.002 | -2.365
-13.5 | -0.331 | 0.10809 | 0.001 | -3.066
-13 | -0.388 | 0.10154 | 0.001 | -3.82
-12.5 | -0.434 | 0.09328 | 0.001 | -4.657
-12 | -0.466 | 0.08877 | 0 | -5.251
-11.5 | -0.493 | 0.08184 | 0 | -6.028
-11 | -0.515 | 0.07783 | 0 | -6.621
-10.5 | -0.532 | 0.07303 | 0 | -7.28
-10 | -0.542 | 0.08019 | -0.001 | -6.76
-9.5 | -0.547 | 0.07312 | -0.001 | -7.477
-9 | -0.545 | 0.06765 | -0.001 | -8.063
-8.5 | -0.538 | 0.0621 | -0.001 | -8.664
-8 | -0.525 | 0.05726 | -0.002 | -9.167
-7.5 | -0.506 | 0.05334 | -0.002 | -9.494
-7 | -0.483 | 0.04968 | -0.002 | -9.716
-6.5 | -0.455 | 0.04661 | -0.002 | -9.753
-6 | -0.422 | 0.04323 | -0.003 | -9.769
-5.5 | -0.386 | 0.04094 | -0.003 | -9.44
-5 | -0.348 | 0.03865 | -0.003 | -8.993
-4.5 | -0.306 | 0.03673 | -0.004 | -8.336
-4 | -0.263 | 0.03487 | -0.004 | -7.535
-3.5 | -0.218 | 0.03384 | -0.004 | -6.429
-3 | -0.212 | 0.01008 | -0.012 | -21.025
-2.5 | -0.153 | 0.00987 | -0.012 | -15.512
-2 | -0.093 | 0.00977 | -0.013 | -9.544
-1.5 | -0.033 | 0.00955 | -0.014 | -3.446
-1 | 0.028 | 0.00703 | -0.015 | 3.965
-0.5 | 0.089 | 0.00714 | -0.015 | 12.448
0 | 0.151 | 0.00729 | -0.016 | 20.703
0.5 | 0.212 | 0.00797 | -0.017 | 26.619
1 | 0.274 | 0.00883 | -0.018 | 30.99
1.5 | 0.335 | 0.00906 | -0.018 | 36.991
2 | 0.396 | 0.00929 | -0.019 | 42.657
2.5 | 0.458 | 0.00949 | -0.02 | 48.205
3 | 0.519 | 0.00905 | -0.021 | 57.35
3.5 | 0.58 | 0.00932 | -0.021 | 62.226
4 | 0.641 | 0.00975 | -0.022 | 65.776
4.5 | 0.702 | 0.01016 | -0.023 | 69.079
5 | 0.761 | 0.01047 | -0.024 | 72.671
5.5 | 0.819 | 0.01188 | -0.024 | 68.938
6 | 0.876 | 0.01231 | -0.025 | 71.199
6.5 | 0.931 | 0.01507 | -0.026 | 61.779
7 | 0.984 | 0.01577 | -0.026 | 62.431
7.5 | 1.035 | 0.01647 | -0.027 | 62.857
8 | 1.083 | 0.01739 | -0.028 | 62.273
8.5 | 1.127 | 0.01828 | -0.029 | 61.653
9 | 1.167 | 0.01936 | -0.029 | 60.285
9.5 | 1.175 | 0.02061 | -0.03 | 57
10 | 1.174 | 0.02237 | -0.03 | 52.48
10.5 | 1.154 | 0.0257 | -0.03 | 44.889
11 | 0.963 | 0.07473 | -0.014 | 12.891
11.5 | 0.985 | 0.06804 | -0.023 | 14.478
12 | 0.922 | 0.08579 | -0.017 | 10.751
12.5 | 0.878 | 0.09399 | -0.015 | 9.339
13 | 0.828 | 0.10237 | -0.015 | 8.087
13.5 | 0.769 | 0.10965 | -0.014 | 7.011
14 | 0.702 | 0.1209 | -0.014 | 5.806
14.5 | 0.628 | 0.13649 | -0.014 | 4.603

## 38. Re 750k Mach 0.25 (2)
BIGFOIL.COM POLAR EXPORT
fx69h098
FX 69-H-098 |  |  |  | Cl Max: | 1.2331 | at alpha= | 11.5 | deg
XFOIL ncrit=9 |  |  |  | L/D Max: | 91.0568 | at alpha= | 6.5 | deg
Re: | 750000 |  |  | Cd Min: | 0.25564 | at alpha= | -20 | deg
Mach: | 0.25 |  |  | Cl=0 at alpha= | -1.35 | deg
|  |  |  | @ Cl=0.1, Cd= | 0.0052334
|  |  |  | @ Cl=0.4, Cd= | 0.0072151
|  |  |  | @ Cl=0.6, Cd= | 0.0079782
alpha (deg) | Cl | Cd | Cm | Cl/Cd
-20 | -0.7882 | 0.25564 | 0.0704 | -3.0832
-19.5 | -0.7703 | 0.24929 | 0.0663 | -3.09
-19 | -0.7522 | 0.24272 | 0.0621 | -3.099
-18.5 | -0.7342 | 0.23592 | 0.058 | -3.1121
-18 | -0.7162 | 0.22885 | 0.0538 | -3.1296
-17.5 | -0.698 | 0.22088 | 0.0488 | -3.1601
-17 | -0.6826 | 0.21316 | 0.0436 | -3.2023
-16.5 | -0.6675 | 0.20555 | 0.0391 | -3.2474
-16 | -0.6503 | 0.19831 | 0.0373 | -3.2792
-15.5 | -0.6339 | 0.19192 | 0.0343 | -3.3029
-15 | -0.6182 | 0.18503 | 0.0309 | -3.3411
-14.5 | -0.6038 | 0.17765 | 0.0274 | -3.3988
-14 | -0.5911 | 0.1691 | 0.0227 | -3.4956
-13.5 | -0.5823 | 0.16045 | 0.0177 | -3.6292
-13 | -0.5723 | 0.15202 | 0.014 | -3.7646
-12.5 | -0.562 | 0.14448 | 0.0128 | -3.8898
-12 | -0.5508 | 0.1377 | 0.0104 | -4
-11.5 | -0.5416 | 0.13022 | 0.0074 | -4.1591
-11 | -0.5348 | 0.12205 | 0.0039 | -4.3818
-10.5 | -0.5319 | 0.11145 | -0.0027 | -4.7725
-9.5 | -0.5397 | 0.09087 | -0.0122 | -5.9393
-9 | -0.5378 | 0.08308 | -0.0163 | -6.4733
-8.5 | -0.5414 | 0.07334 | -0.0241 | -7.3821
-8 | -0.559 | 0.06125 | -0.034 | -9.1265
-7.5 | -0.5667 | 0.05297 | -0.034 | -10.6985
-7 | -0.5759 | 0.04607 | -0.0287 | -12.5005
-6.5 | -0.5712 | 0.03992 | -0.0215 | -14.3086
-6 | -0.53 | 0.02994 | -0.025 | -17.7021
-5.5 | -0.474 | 0.02061 | -0.0255 | -22.9985
-5 | -0.4001 | 0.01487 | -0.0283 | -26.9065
-4.5 | -0.3316 | 0.01281 | -0.0301 | -25.886
-4 | -0.2707 | 0.01115 | -0.0302 | -24.278
-3.5 | -0.2159 | 0.01006 | -0.0289 | -21.4612
-3 | -0.1639 | 0.00921 | -0.027 | -17.7959
-2.5 | -0.1114 | 0.00854 | -0.0252 | -13.0445
-2 | -0.059 | 0.00785 | -0.0235 | -7.5159
-1.5 | -0.0129 | 0.00654 | -0.0213 | -1.9725
-1 | 0.0301 | 0.0055 | -0.0182 | 5.4727
-0.5 | 0.0783 | 0.00505 | -0.0151 | 15.505
0 | 0.1611 | 0.00575 | -0.0197 | 28.0174
0.5 | 0.2331 | 0.0063 | -0.0228 | 37
1 | 0.3105 | 0.00676 | -0.0273 | 45.932
1.5 | 0.3874 | 0.00717 | -0.0317 | 54.0307
2 | 0.4629 | 0.00744 | -0.0357 | 62.2177
2.5 | 0.5164 | 0.00765 | -0.035 | 67.5033
3 | 0.5697 | 0.00784 | -0.0341 | 72.6658
3.5 | 0.6223 | 0.00808 | -0.033 | 77.0173
4 | 0.6746 | 0.00835 | -0.0319 | 80.7904
4.5 | 0.7266 | 0.00865 | -0.0306 | 84
5 | 0.7786 | 0.00895 | -0.0293 | 86.9944
5.5 | 0.8296 | 0.00933 | -0.0278 | 88.9175
6 | 0.8805 | 0.00973 | -0.0262 | 90.4933
6.5 | 0.9306 | 0.01022 | -0.0244 | 91.0568
7 | 0.9799 | 0.01078 | -0.0225 | 90.8998
7.5 | 1.0225 | 0.01202 | -0.0198 | 85.0666
8 | 1.0595 | 0.01381 | -0.0161 | 76.7198
8.5 | 1.0989 | 0.01529 | -0.0126 | 71.8705
9 | 1.1385 | 0.01667 | -0.0091 | 68.2963
9.5 | 1.1724 | 0.0185 | -0.005 | 63.373
10 | 1.2051 | 0.02029 | -0.0009 | 59.3938
10.5 | 1.221 | 0.02303 | 0.005 | 53.0178
11 | 1.2302 | 0.0256 | 0.0115 | 48.0547
11.5 | 1.2331 | 0.02911 | 0.0166 | 42.36
12 | 1.2313 | 0.0339 | 0.0193 | 36.3215
12.5 | 1.2241 | 0.04053 | 0.0188 | 30.2023
13 | 1.2106 | 0.04929 | 0.0155 | 24.5608
13.5 | 1.1902 | 0.05976 | 0.0107 | 19.9163
14 | 1.1646 | 0.07115 | 0.0055 | 16.3682
14.5 | 1.1359 | 0.0831 | 0 | 13.6691
15 | 1.1074 | 0.09554 | -0.0058 | 11.591
15.5 | 1.0794 | 0.10859 | -0.0121 | 9.9401
16 | 1.0521 | 0.12229 | -0.019 | 8.6033
16.5 | 1.0262 | 0.13651 | -0.0264 | 7.5174

## 39. Re 750k Mach 0.50 (1)
BIGFOIL.COM POLAR EXPORT
fx69h098
FX 69-H-098 |  |  |  | Cl Max: | 1.18 | at alpha= | 20 | deg
JavaFoil+Calcfoil stall+Eppler ext transition |  |  |  | L/D Max: | 77.516 | at alpha= | 5.5 | deg
Re: | 750000 |  |  | Cd Min: | 0.00763 | at alpha= | -0.5 | deg
Mach: | 0.5 |  |  | Cl=0 at alpha= | -1.2279 | deg
|  |  |  | @ Cl=0.1, Cd= | 0.007646
|  |  |  | @ Cl=0.4, Cd= | 0.0095529
|  |  |  | @ Cl=0.6, Cd= | 0.00962
alpha (deg) | Cl | Cd | Cm | Cl/Cd
-20 | -1.002 | 0.20957 | 0.007 | -4.781
-19.5 | -0.977 | 0.20679 | 0.007 | -4.723
-19 | -0.951 | 0.20121 | 0.006 | -4.728
-18.5 | -0.923 | 0.19237 | 0.006 | -4.799
-18 | -0.897 | 0.18863 | 0.005 | -4.757
-17.5 | -0.872 | 0.18176 | 0.005 | -4.796
-17 | -0.846 | 0.16884 | 0.004 | -5.013
-16.5 | -0.821 | 0.17038 | 0.004 | -4.816
-16 | -0.795 | 0.16625 | 0.004 | -4.781
-15.5 | -0.77 | 0.16159 | 0.003 | -4.766
-15 | -0.743 | 0.15856 | 0.003 | -4.685
-14.5 | -0.716 | 0.14224 | 0.002 | -5.033
-14 | -0.689 | 0.13884 | 0.002 | -4.963
-13.5 | -0.663 | 0.1339 | 0.002 | -4.948
-13 | -0.636 | 0.12873 | 0.001 | -4.941
-12.5 | -0.61 | 0.12519 | 0.001 | -4.87
-12 | -0.583 | 0.1235 | 0.001 | -4.724
-11.5 | -0.557 | 0.11733 | 0 | -4.746
-11 | -0.53 | 0.11369 | 0 | -4.665
-10.5 | -0.503 | 0.1007 | 0 | -4.995
-10 | -0.476 | 0.09522 | -0.001 | -5.003
-9.5 | -0.45 | 0.09116 | -0.001 | -4.933
-9 | -0.423 | 0.08687 | -0.001 | -4.869
-8.5 | -0.396 | 0.0841 | -0.002 | -4.71
-8 | -0.369 | 0.08221 | -0.002 | -4.487
-7.5 | -0.342 | 0.0628 | -0.002 | -5.445
-7 | -0.315 | 0.05561 | -0.003 | -5.664
-6.5 | -0.288 | 0.04725 | -0.003 | -6.101
-6 | -0.261 | 0.04414 | -0.004 | -5.918
-5.5 | -0.234 | 0.04164 | -0.004 | -5.62
-5 | -0.334 | 0.0444 | -0.004 | -7.519
-4.5 | -0.317 | 0.0381 | -0.004 | -8.32
-4 | -0.281 | 0.03619 | -0.004 | -7.775
-3.5 | -0.237 | 0.03439 | -0.005 | -6.9
-3 | -0.189 | 0.03278 | -0.005 | -5.753
-2.5 | -0.17 | 0.01035 | -0.014 | -16.405
-2 | -0.104 | 0.00991 | -0.015 | -10.483
-1.5 | -0.037 | 0.00975 | -0.016 | -3.764
-1 | 0.031 | 0.00964 | -0.016 | 3.229
-0.5 | 0.099 | 0.00763 | -0.017 | 13.013
0 | 0.169 | 0.00875 | -0.018 | 19.272
0.5 | 0.237 | 0.00839 | -0.019 | 28.275
1 | 0.306 | 0.00923 | -0.02 | 33.113
1.5 | 0.374 | 0.00947 | -0.02 | 39.523
2 | 0.443 | 0.00969 | -0.021 | 45.693
2.5 | 0.511 | 0.00999 | -0.022 | 51.151
3 | 0.58 | 0.00947 | -0.023 | 61.225
3.5 | 0.648 | 0.00998 | -0.024 | 64.876
4 | 0.716 | 0.01042 | -0.025 | 68.665
4.5 | 0.783 | 0.01087 | -0.025 | 72.032
5 | 0.847 | 0.01125 | -0.026 | 75.321
5.5 | 0.909 | 0.01173 | -0.027 | 77.516
6 | 0.967 | 0.0165 | -0.028 | 58.634
6.5 | 1.02 | 0.01758 | -0.029 | 58.058
7 | 1.065 | 0.0189 | -0.03 | 56.374
7.5 | 1.081 | 0.02045 | -0.03 | 52.864
8 | 0.889 | 0.05423 | -0.012 | 16.395
8.5 | 0.862 | 0.0608 | -0.012 | 14.179
9 | 0.564 | 0.0964 | -0.013 | 5.855
9.5 | 0.592 | 0.09909 | -0.013 | 5.973
10 | 0.619 | 0.10191 | -0.013 | 6.077
10.5 | 0.647 | 0.11062 | -0.015 | 5.853
11 | 0.675 | 0.11353 | -0.015 | 5.944
11.5 | 0.702 | 0.11489 | -0.016 | 6.112
12 | 0.731 | 0.12123 | -0.018 | 6.033
12.5 | 0.759 | 0.12696 | -0.019 | 5.98
13 | 0.787 | 0.13067 | -0.019 | 6.021
13.5 | 0.815 | 0.13595 | -0.02 | 5.994
14 | 0.844 | 0.14699 | -0.022 | 5.744
14.5 | 0.871 | 0.14599 | -0.022 | 5.966
15 | 0.898 | 0.16155 | -0.022 | 5.558
15.5 | 0.925 | 0.16099 | -0.023 | 5.748
16 | 0.953 | 0.1739 | -0.024 | 5.481
16.5 | 0.984 | 0.18081 | -0.026 | 5.443
17 | 1.012 | 0.1848 | -0.026 | 5.476
17.5 | 1.039 | 0.18799 | -0.027 | 5.526
18 | 1.068 | 0.19831 | -0.028 | 5.385
18.5 | 1.098 | 0.20282 | -0.029 | 5.414
19 | 1.132 | 0.20947 | -0.031 | 5.403
19.5 | 1.154 | 0.21199 | -0.03 | 5.443
20 | 1.18 | 0.22008 | -0.031 | 5.363

## 40. Re 750k Mach 0.50 (2)
BIGFOIL.COM POLAR EXPORT
fx69h098
FX 69-H-098 |  |  |  | Cl Max: | 1.1669 | at alpha= | 8.5 | deg
XFOIL ncrit=9 |  |  |  | L/D Max: | 90.0717 | at alpha= | 6 | deg
Re: | 750000 |  |  | Cd Min: | 0.28008 | at alpha= | -20 | deg
Mach: | 0.5 |  |  | Cl=0 at alpha= | -1.4321 | deg
|  |  |  | @ Cl=0.1, Cd= | 0.0059548
|  |  |  | @ Cl=0.4, Cd= | 0.0076758
|  |  |  | @ Cl=0.6, Cd= | 0.0083772
alpha (deg) | Cl | Cd | Cm | Cl/Cd
-20 | -0.8545 | 0.28008 | 0.0824 | -3.0509
-19.5 | -0.832 | 0.27194 | 0.0772 | -3.0595
-19 | -0.8094 | 0.26368 | 0.0721 | -3.0696
-18.5 | -0.7862 | 0.25511 | 0.0669 | -3.0818
-18 | -0.7633 | 0.24638 | 0.0611 | -3.0981
-17.5 | -0.7417 | 0.23787 | 0.0555 | -3.1181
-17 | -0.7206 | 0.22919 | 0.0504 | -3.1441
-16.5 | -0.6989 | 0.22123 | 0.0475 | -3.1592
-16 | -0.6777 | 0.21353 | 0.0433 | -3.1738
-15.5 | -0.6568 | 0.20562 | 0.039 | -3.1942
-15 | -0.6358 | 0.19711 | 0.0341 | -3.2256
-14.5 | -0.6173 | 0.18853 | 0.0286 | -3.2743
-14 | -0.6005 | 0.18005 | 0.0236 | -3.3352
-13.5 | -0.582 | 0.1714 | 0.021 | -3.3956
-13 | -0.5638 | 0.16409 | 0.0184 | -3.4359
-12.5 | -0.547 | 0.15642 | 0.015 | -3.497
-12 | -0.5318 | 0.14833 | 0.0114 | -3.5852
-11.5 | -0.522 | 0.13919 | 0.005 | -3.7503
-11 | -0.5123 | 0.13014 | 0.0014 | -3.9365
-10.5 | -0.4982 | 0.12287 | 0.0002 | -4.0547
-10 | -0.4866 | 0.11544 | -0.0025 | -4.2152
-9.5 | -0.4771 | 0.10753 | -0.0058 | -4.4369
-9 | -0.4707 | 0.09791 | -0.0126 | -4.8075
-8.5 | -0.4646 | 0.08881 | -0.0178 | -5.2314
-8 | -0.4685 | 0.07941 | -0.0217 | -5.8998
-7.5 | -0.4651 | 0.07169 | -0.0257 | -6.4877
-7 | -0.4684 | 0.06281 | -0.0334 | -7.4574
-6.5 | -0.4916 | 0.05536 | -0.0341 | -8.8801
-5.5 | -0.4627 | 0.03519 | -0.0412 | -13.1486
-5 | -0.4135 | 0.02469 | -0.0438 | -16.7477
-4.5 | -0.3567 | 0.01804 | -0.0426 | -19.7727
-4 | -0.2974 | 0.0143 | -0.0398 | -20.7972
-3.5 | -0.2396 | 0.01182 | -0.0362 | -20.2707
-3 | -0.1823 | 0.01033 | -0.0328 | -17.6476
-2.5 | -0.125 | 0.00917 | -0.0296 | -13.6314
-2 | -0.0647 | 0.00865 | -0.0271 | -7.4798
-1.5 | -0.0066 | 0.00798 | -0.0248 | -0.82707
-1 | 0.042 | 0.00667 | -0.0217 | 6.2969
-0.5 | 0.085 | 0.00587 | -0.0166 | 14.4804
0 | 0.1611 | 0.0063 | -0.0173 | 25.5714
0.5 | 0.2504 | 0.00698 | -0.0221 | 35.8739
1 | 0.3335 | 0.00742 | -0.0257 | 44.9461
1.5 | 0.4245 | 0.00777 | -0.031 | 54.6332
2 | 0.5138 | 0.00808 | -0.0358 | 63.5891
2.5 | 0.5918 | 0.00834 | -0.0382 | 70.9592
3 | 0.6513 | 0.00861 | -0.0365 | 75.6446
3.5 | 0.7106 | 0.0089 | -0.0345 | 79.8427
4 | 0.7698 | 0.00925 | -0.0322 | 83.2216
4.5 | 0.8287 | 0.00965 | -0.0297 | 85.8756
5 | 0.8874 | 0.01011 | -0.0268 | 87.7745
5.5 | 0.9456 | 0.01062 | -0.0237 | 89.0395
6 | 1.0043 | 0.01115 | -0.0203 | 90.0717
6.5 | 1.0612 | 0.01187 | -0.0163 | 89.4019
7 | 1.0959 | 0.0142 | -0.0097 | 77.1761
7.5 | 1.1329 | 0.01625 | -0.0027 | 69.7169
8 | 1.1578 | 0.01876 | 0.0058 | 61.7164
8.5 | 1.1669 | 0.02164 | 0.0155 | 53.9233
9 | 1.1596 | 0.02585 | 0.0239 | 44.8588
9.5 | 1.1423 | 0.03275 | 0.0264 | 34.8794
10 | 1.1197 | 0.04291 | 0.0222 | 26.0942
10.5 | 1.0932 | 0.05448 | 0.0164 | 20.0661
11 | 1.0617 | 0.0662 | 0.0109 | 16.0378
11.5 | 1.029 | 0.07802 | 0.0055 | 13.1889
12 | 0.9972 | 0.09016 | -0.0003 | 11.0603
12.5 | 0.9678 | 0.10293 | -0.0066 | 9.4025
13 | 0.9404 | 0.11623 | -0.0134 | 8.0909
13.5 | 0.9152 | 0.13009 | -0.0206 | 7.0351

## 41. Re 1M Mach 0.00 (1)
BIGFOIL.COM POLAR EXPORT
fx69h098
FX 69-H-098 |  |  |  | Cl Max: | 1.212 | at alpha= | 10.5 | deg
JavaFoil+Calcfoil stall+Eppler ext transition |  |  |  | L/D Max: | 77.544 | at alpha= | 6.5 | deg
Re: | 1000000 |  |  | Cd Min: | 0.00679 | at alpha= | -1 | deg
Mach: | 0 |  |  | Cl=0 at alpha= | -1.2288 | deg
|  |  |  | @ Cl=0.1, Cd= | 0.0068883
|  |  |  | @ Cl=0.4, Cd= | 0.0086924
|  |  |  | @ Cl=0.6, Cd= | 0.0089161
alpha (deg) | Cl | Cd | Cm | Cl/Cd
-17 | -0.479 | 0.14124 | 0.003 | -3.389
-16.5 | -0.5 | 0.13479 | 0.003 | -3.708
-16 | -0.521 | 0.12855 | 0.003 | -4.055
-15.5 | -0.542 | 0.12198 | 0.002 | -4.446
-15 | -0.563 | 0.11574 | 0.002 | -4.865
-14.5 | -0.583 | 0.10875 | 0.002 | -5.358
-14 | -0.601 | 0.103 | 0.001 | -5.838
-13.5 | -0.618 | 0.09778 | 0.001 | -6.324
-13 | -0.633 | 0.10413 | 0.001 | -6.078
-12.5 | -0.643 | 0.0875 | 0.001 | -7.344
-12 | -0.644 | 0.09166 | 0 | -7.022
-11.5 | -0.642 | 0.0852 | 0 | -7.537
-11 | -0.638 | 0.07961 | 0 | -8.011
-10.5 | -0.63 | 0.07453 | 0 | -8.458
-10 | -0.62 | 0.06989 | -0.001 | -8.868
-9.5 | -0.606 | 0.06557 | -0.001 | -9.239
-9 | -0.588 | 0.06011 | -0.001 | -9.79
-8.5 | -0.568 | 0.05734 | -0.001 | -9.902
-8 | -0.544 | 0.05356 | -0.002 | -10.154
-7.5 | -0.517 | 0.05046 | -0.002 | -10.241
-7 | -0.487 | 0.04732 | -0.002 | -10.286
-6.5 | -0.454 | 0.04473 | -0.002 | -10.144
-6 | -0.418 | 0.04191 | -0.003 | -9.983
-5.5 | -0.381 | 0.04001 | -0.003 | -9.51
-5 | -0.341 | 0.03782 | -0.003 | -9.006
-4.5 | -0.299 | 0.03587 | -0.004 | -8.336
-4 | -0.317 | 0.00996 | -0.01 | -31.825
-3.5 | -0.262 | 0.00968 | -0.011 | -27.059
-3 | -0.206 | 0.00961 | -0.011 | -21.408
-2.5 | -0.148 | 0.00942 | -0.012 | -15.751
-2 | -0.09 | 0.00924 | -0.013 | -9.791
-1.5 | -0.032 | 0.00917 | -0.013 | -3.475
-1 | 0.027 | 0.00679 | -0.014 | 3.978
-0.5 | 0.086 | 0.00683 | -0.015 | 12.601
0 | 0.146 | 0.00708 | -0.016 | 20.638
0.5 | 0.206 | 0.00794 | -0.016 | 25.878
1 | 0.265 | 0.00812 | -0.017 | 32.616
1.5 | 0.324 | 0.00842 | -0.018 | 38.549
2 | 0.384 | 0.00863 | -0.018 | 44.481
2.5 | 0.443 | 0.00886 | -0.019 | 50.024
3 | 0.503 | 0.00848 | -0.02 | 59.274
3.5 | 0.562 | 0.00871 | -0.021 | 64.518
4 | 0.621 | 0.00903 | -0.021 | 68.774
4.5 | 0.68 | 0.00943 | -0.022 | 72.078
5 | 0.738 | 0.00971 | -0.023 | 75.941
5.5 | 0.794 | 0.01094 | -0.023 | 72.585
6 | 0.85 | 0.01129 | -0.024 | 75.297
6.5 | 0.905 | 0.01167 | -0.025 | 77.544
7 | 0.957 | 0.0144 | -0.026 | 66.505
7.5 | 1.009 | 0.01402 | -0.026 | 71.951
8 | 1.058 | 0.01565 | -0.027 | 67.587
8.5 | 1.104 | 0.01642 | -0.028 | 67.251
9 | 1.148 | 0.01726 | -0.028 | 66.543
9.5 | 1.181 | 0.01806 | -0.029 | 65.429
10 | 1.208 | 0.01754 | -0.03 | 68.876
10.5 | 1.212 | 0.02009 | -0.03 | 60.303
11 | 1.212 | 0.02175 | -0.03 | 55.734
11.5 | 1.201 | 0.02422 | -0.031 | 49.609
12 | 1.174 | 0.02942 | -0.03 | 39.902
12.5 | 1.14 | 0.03619 | -0.03 | 31.502
13 | 1.058 | 0.0617 | -0.027 | 17.143
13.5 | 1.04 | 0.06439 | -0.027 | 16.152
14 | 0.964 | 0.09751 | -0.022 | 9.885
14.5 | 0.926 | 0.1097 | -0.019 | 8.443
15 | 0.897 | 0.11773 | -0.018 | 7.617
15.5 | 0.864 | 0.12404 | -0.017 | 6.964

## 42. Re 1M Mach 0.00 (2)
BIGFOIL.COM POLAR EXPORT
fx69h098
FX 69-H-098 |  |  |  | Cl Max: | 1.3525 | at alpha= | 14 | deg
XFOIL ncrit=9 |  |  |  | L/D Max: | 98.3843 | at alpha= | 6.5 | deg
Re: | 1000000 |  |  | Cd Min: | 0.2514 | at alpha= | -20 | deg
Mach: | 0 |  |  | Cl=0 at alpha= | -1.3315 | deg
|  |  |  | @ Cl=0.1, Cd= | 0.0049056
|  |  |  | @ Cl=0.4, Cd= | 0.0066412
|  |  |  | @ Cl=0.6, Cd= | 0.0073091
alpha (deg) | Cl | Cd | Cm | Cl/Cd
-20 | -0.774 | 0.2514 | 0.0682 | -3.0788
-19.5 | -0.756 | 0.24414 | 0.0636 | -3.0966
-19 | -0.7394 | 0.237 | 0.059 | -3.1198
-18.5 | -0.7236 | 0.22967 | 0.0544 | -3.1506
-18 | -0.7088 | 0.22178 | 0.0505 | -3.196
-17.5 | -0.6927 | 0.21597 | 0.0478 | -3.2074
-17 | -0.6767 | 0.20989 | 0.0444 | -3.2241
-16.5 | -0.661 | 0.2033 | 0.0408 | -3.2514
-16 | -0.6458 | 0.19614 | 0.0372 | -3.2925
-15.5 | -0.6321 | 0.18763 | 0.0324 | -3.3689
-15 | -0.6207 | 0.17958 | 0.0282 | -3.4564
-14.5 | -0.6091 | 0.17159 | 0.0246 | -3.5497
-14 | -0.6019 | 0.16266 | 0.0216 | -3.7004
-13.5 | -0.5889 | 0.15658 | 0.0196 | -3.761
-13 | -0.5776 | 0.14989 | 0.0169 | -3.8535
-12.5 | -0.5684 | 0.14248 | 0.0139 | -3.9893
-12 | -0.5642 | 0.1323 | 0.0086 | -4.2646
-11.5 | -0.5592 | 0.12322 | 0.0047 | -4.5382
-11 | -0.5566 | 0.11383 | 0.0007 | -4.8897
-10.5 | -0.571 | 0.101 | -0.0049 | -5.6535
-10 | -0.5694 | 0.09329 | -0.0086 | -6.1035
-9.5 | -0.5702 | 0.08452 | -0.0139 | -6.7463
-9 | -0.5918 | 0.06922 | -0.0293 | -8.5496
-8.5 | -0.6091 | 0.05721 | -0.0345 | -10.6467
-8 | -0.6127 | 0.04913 | -0.0329 | -12.471
-7 | -0.618 | 0.02867 | -0.0207 | -21.5556
-6.5 | -0.562 | 0.02255 | -0.0226 | -24.9224
-6 | -0.5077 | 0.01666 | -0.0229 | -30.4742
-5.5 | -0.4354 | 0.01393 | -0.0266 | -31.2563
-5 | -0.3712 | 0.01209 | -0.0283 | -30.7031
-4.5 | -0.3133 | 0.01113 | -0.0286 | -28.1491
-4 | -0.2663 | 0.0095 | -0.0265 | -28.0316
-3.5 | -0.2166 | 0.00876 | -0.0249 | -24.726
-3 | -0.1655 | 0.00824 | -0.0235 | -20.085
-2.5 | -0.1133 | 0.00783 | -0.0224 | -14.47
-2 | -0.0624 | 0.0073 | -0.021 | -8.5479
-1.5 | -0.0156 | 0.0063 | -0.0195 | -2.4762
-1 | 0.0307 | 0.00553 | -0.0177 | 5.5515
-0.5 | 0.0727 | 0.00479 | -0.0146 | 15.1775
0 | 0.1341 | 0.00505 | -0.015 | 26.5545
0.5 | 0.2067 | 0.00562 | -0.0186 | 36.7794
1 | 0.275 | 0.00607 | -0.0215 | 45.3048
1.5 | 0.3467 | 0.00642 | -0.0252 | 54.0031
2 | 0.419 | 0.00672 | -0.029 | 62.3512
2.5 | 0.4917 | 0.00694 | -0.033 | 70.8501
3 | 0.5513 | 0.00712 | -0.0341 | 77.4298
3.5 | 0.6028 | 0.00732 | -0.0334 | 82.3497
4 | 0.6537 | 0.00753 | -0.0325 | 86.8127
4.5 | 0.7044 | 0.00775 | -0.0316 | 90.8903
5 | 0.7546 | 0.00802 | -0.0306 | 94.0898
5.5 | 0.804 | 0.00837 | -0.0295 | 96.0573
6 | 0.8529 | 0.00874 | -0.0283 | 97.5858
6.5 | 0.9012 | 0.00916 | -0.027 | 98.3843
7 | 0.9485 | 0.00966 | -0.0256 | 98.1884
7.5 | 0.993 | 0.01046 | -0.0238 | 94.9331
8 | 1.0308 | 0.01197 | -0.0211 | 86.1153
8.5 | 1.0719 | 0.01308 | -0.0187 | 81.9495
9 | 1.1137 | 0.01407 | -0.0165 | 79.1542
9.5 | 1.1542 | 0.01515 | -0.0141 | 76.1848
10 | 1.1914 | 0.01654 | -0.0113 | 72.0314
10.5 | 1.2319 | 0.01758 | -0.0092 | 70.0739
11 | 1.269 | 0.01887 | -0.0067 | 67.2496
11.5 | 1.2894 | 0.02141 | -0.0021 | 60.2242
12 | 1.3181 | 0.023 | 0.0012 | 57.3087
12.5 | 1.333 | 0.02499 | 0.0063 | 53.3413
13 | 1.3428 | 0.02759 | 0.0108 | 48.6698
13.5 | 1.3492 | 0.03095 | 0.0139 | 43.5929
14 | 1.3525 | 0.03531 | 0.0151 | 38.3036
14.5 | 1.3481 | 0.04157 | 0.014 | 32.4296
15 | 1.3313 | 0.05076 | 0.0102 | 26.2273
15.5 | 1.3042 | 0.06236 | 0.0047 | 20.914
16 | 1.2714 | 0.07487 | -0.0009 | 16.9814
16.5 | 1.2379 | 0.08755 | -0.0064 | 14.1393
17 | 1.2058 | 0.1004 | -0.012 | 12.01
17.5 | 1.175 | 0.11349 | -0.0179 | 10.3533
18 | 1.1452 | 0.12702 | -0.0243 | 9.0159
18.5 | 1.1185 | 0.14077 | -0.0312 | 7.9456
19 | 1.0931 | 0.15507 | -0.0389 | 7.0491

## 43. Re 1M Mach 0.10 (1)
BIGFOIL.COM POLAR EXPORT
fx69h098
FX 69-H-098 |  |  |  | Cl Max: | 1.209 | at alpha= | 10 | deg
JavaFoil+Calcfoil stall+Eppler ext transition |  |  |  | L/D Max: | 77.753 | at alpha= | 6.5 | deg
Re: | 1000000 |  |  | Cd Min: | 0.00678 | at alpha= | -1 | deg
Mach: | 0.1 |  |  | Cl=0 at alpha= | -1.2288 | deg
|  |  |  | @ Cl=0.1, Cd= | 0.006912
|  |  |  | @ Cl=0.4, Cd= | 0.0086769
|  |  |  | @ Cl=0.6, Cd= | 0.0088917
alpha (deg) | Cl | Cd | Cm | Cl/Cd
-16.5 | -0.453 | 0.13605 | 0.003 | -3.326
-16 | -0.477 | 0.12975 | 0.003 | -3.674
-15.5 | -0.501 | 0.12163 | 0.002 | -4.117
-15 | -0.525 | 0.11741 | 0.002 | -4.47
-14.5 | -0.548 | 0.10941 | 0.002 | -5.007
-14 | -0.57 | 0.10326 | 0.001 | -5.521
-13.5 | -0.59 | 0.09766 | 0.001 | -6.046
-13 | -0.609 | 0.09461 | 0.001 | -6.436
-12.5 | -0.622 | 0.0882 | 0.001 | -7.052
-12 | -0.626 | 0.09357 | 0 | -6.688
-11.5 | -0.627 | 0.08722 | 0 | -7.191
-11 | -0.625 | 0.08054 | 0 | -7.765
-10.5 | -0.62 | 0.07547 | 0 | -8.22
-10 | -0.612 | 0.07083 | -0.001 | -8.639
-9.5 | -0.6 | 0.0658 | -0.001 | -9.117
-9 | -0.584 | 0.06071 | -0.001 | -9.624
-8.5 | -0.565 | 0.05763 | -0.001 | -9.804
-8 | -0.542 | 0.05382 | -0.002 | -10.075
-7.5 | -0.516 | 0.05071 | -0.002 | -10.178
-7 | -0.487 | 0.04768 | -0.002 | -10.208
-6.5 | -0.454 | 0.04479 | -0.002 | -10.143
-6 | -0.419 | 0.04195 | -0.003 | -9.993
-5.5 | -0.382 | 0.04005 | -0.003 | -9.527
-5 | -0.342 | 0.03786 | -0.003 | -9.029
-4.5 | -0.3 | 0.03608 | -0.004 | -8.321
-4 | -0.318 | 0.01008 | -0.01 | -31.601
-3.5 | -0.263 | 0.00998 | -0.011 | -26.384
-3 | -0.207 | 0.00959 | -0.011 | -21.542
-2.5 | -0.149 | 0.0094 | -0.012 | -15.859
-2 | -0.091 | 0.00933 | -0.013 | -9.735
-1.5 | -0.032 | 0.00916 | -0.014 | -3.499
-1 | 0.027 | 0.00678 | -0.014 | 4.004
-0.5 | 0.087 | 0.00686 | -0.015 | 12.604
0 | 0.147 | 0.0071 | -0.016 | 20.671
0.5 | 0.207 | 0.00792 | -0.016 | 26.085
1 | 0.266 | 0.00817 | -0.017 | 32.575
1.5 | 0.326 | 0.00846 | -0.018 | 38.545
2 | 0.386 | 0.00862 | -0.019 | 44.737
2.5 | 0.445 | 0.00886 | -0.019 | 50.288
3 | 0.505 | 0.00847 | -0.02 | 59.654
3.5 | 0.565 | 0.00869 | -0.021 | 64.98
4 | 0.624 | 0.00903 | -0.021 | 69.154
4.5 | 0.683 | 0.00949 | -0.022 | 72.012
5 | 0.741 | 0.00977 | -0.023 | 75.848
5.5 | 0.798 | 0.01095 | -0.024 | 72.885
6 | 0.854 | 0.0113 | -0.024 | 75.558
6.5 | 0.909 | 0.01169 | -0.025 | 77.753
7 | 0.962 | 0.01446 | -0.026 | 66.503
7.5 | 1.013 | 0.01412 | -0.026 | 71.708
8 | 1.062 | 0.01576 | -0.027 | 67.385
8.5 | 1.108 | 0.01655 | -0.028 | 66.961
9 | 1.152 | 0.0174 | -0.029 | 66.172
9.5 | 1.184 | 0.01823 | -0.029 | 64.951
10 | 1.209 | 0.01773 | -0.03 | 68.2
10.5 | 1.209 | 0.02029 | -0.03 | 59.57
11 | 1.204 | 0.02233 | -0.03 | 53.932
11.5 | 1.189 | 0.0253 | -0.031 | 46.986
12 | 1.155 | 0.03132 | -0.03 | 36.887
12.5 | 1.113 | 0.04029 | -0.03 | 27.614
13 | 1.022 | 0.07069 | -0.026 | 14.461
13.5 | 1.003 | 0.07267 | -0.026 | 13.804
14 | 0.925 | 0.10569 | -0.018 | 8.752
14.5 | 0.896 | 0.11233 | -0.018 | 7.975
15 | 0.86 | 0.12145 | -0.016 | 7.081

## 44. Re 1M Mach 0.10 (2)
BIGFOIL.COM POLAR EXPORT
fx69h098
FX 69-H-098 |  |  |  | Cl Max: | 1.3346 | at alpha= | 13.5 | deg
XFOIL ncrit=9 |  |  |  | L/D Max: | 98.5652 | at alpha= | 6.5 | deg
Re: | 1000000 |  |  | Cd Min: | 0.25215 | at alpha= | -20 | deg
Mach: | 0.1 |  |  | Cl=0 at alpha= | -1.334 | deg
|  |  |  | @ Cl=0.1, Cd= | 0.0049393
|  |  |  | @ Cl=0.4, Cd= | 0.0066644
|  |  |  | @ Cl=0.6, Cd= | 0.007325
alpha (deg) | Cl | Cd | Cm | Cl/Cd
-20 | -0.7761 | 0.25215 | 0.0687 | -3.0779
-19.5 | -0.7581 | 0.24487 | 0.064 | -3.0959
-19 | -0.7413 | 0.23772 | 0.0594 | -3.1184
-18.5 | -0.7252 | 0.23038 | 0.0548 | -3.1478
-18 | -0.7101 | 0.2225 | 0.0508 | -3.1915
-17.5 | -0.6938 | 0.21662 | 0.0481 | -3.2028
-17 | -0.6777 | 0.21051 | 0.0446 | -3.2193
-16.5 | -0.6618 | 0.20388 | 0.0411 | -3.246
-16 | -0.6463 | 0.19666 | 0.0374 | -3.2864
-15.5 | -0.6324 | 0.18816 | 0.0326 | -3.361
-15 | -0.6207 | 0.18012 | 0.0283 | -3.446
-14.5 | -0.6089 | 0.17215 | 0.0247 | -3.537
-14 | -0.6008 | 0.16337 | 0.0218 | -3.6775
-13.5 | -0.5877 | 0.15723 | 0.0197 | -3.7378
-13 | -0.5763 | 0.1505 | 0.017 | -3.8292
-12.5 | -0.5668 | 0.14306 | 0.014 | -3.962
-12 | -0.5624 | 0.1329 | 0.0087 | -4.2318
-11.5 | -0.557 | 0.12391 | 0.0048 | -4.4952
-11 | -0.5539 | 0.11461 | 0.0009 | -4.8329
-10.5 | -0.5669 | 0.10226 | -0.0044 | -5.5437
-10 | -0.5633 | 0.09498 | -0.0077 | -5.9307
-9.5 | -0.5626 | 0.08655 | -0.0125 | -6.5003
-9 | -0.571 | 0.07529 | -0.0217 | -7.584
-8.5 | -0.5975 | 0.06016 | -0.0339 | -9.9318
-8 | -0.6037 | 0.05107 | -0.0338 | -11.821
-7.5 | -0.6066 | 0.04246 | -0.0274 | -14.2864
-7 | -0.6134 | 0.03126 | -0.0216 | -19.6225
-6.5 | -0.5605 | 0.02545 | -0.0244 | -22.0236
-6 | -0.5093 | 0.01717 | -0.0237 | -29.6622
-5.5 | -0.437 | 0.01419 | -0.0272 | -30.7963
-5 | -0.3728 | 0.01226 | -0.0288 | -30.4078
-4.5 | -0.3151 | 0.01122 | -0.0289 | -28.0838
-4 | -0.2676 | 0.00959 | -0.0268 | -27.9041
-3.5 | -0.2179 | 0.0088 | -0.0251 | -24.7614
-3 | -0.1664 | 0.00827 | -0.0237 | -20.1209
-2.5 | -0.1139 | 0.00786 | -0.0225 | -14.4911
-2 | -0.0627 | 0.00734 | -0.0211 | -8.5422
-1.5 | -0.0155 | 0.00635 | -0.0196 | -2.4409
-1 | 0.0312 | 0.00557 | -0.0179 | 5.6014
-0.5 | 0.0733 | 0.00483 | -0.0147 | 15.176
0 | 0.1344 | 0.00508 | -0.015 | 26.4567
0.5 | 0.2076 | 0.00564 | -0.0186 | 36.8085
1 | 0.2758 | 0.00609 | -0.0214 | 45.2874
1.5 | 0.3482 | 0.00645 | -0.0252 | 53.9845
2 | 0.4207 | 0.00675 | -0.029 | 62.3259
2.5 | 0.494 | 0.00696 | -0.033 | 70.977
3 | 0.5546 | 0.00715 | -0.0342 | 77.5664
3.5 | 0.6065 | 0.00735 | -0.0335 | 82.517
4 | 0.6577 | 0.00755 | -0.0326 | 87.1126
4.5 | 0.7087 | 0.00778 | -0.0316 | 91.0925
5 | 0.7592 | 0.00806 | -0.0306 | 94.1935
5.5 | 0.8089 | 0.00841 | -0.0295 | 96.1831
6 | 0.858 | 0.0088 | -0.0282 | 97.5
6.5 | 0.9068 | 0.0092 | -0.0269 | 98.5652
7 | 0.9544 | 0.00972 | -0.0254 | 98.1893
7.5 | 0.9981 | 0.01065 | -0.0234 | 93.7183
8 | 1.0363 | 0.01214 | -0.0206 | 85.3624
8.5 | 1.0776 | 0.01325 | -0.0181 | 81.3283
9 | 1.1193 | 0.0143 | -0.0157 | 78.2727
9.5 | 1.1602 | 0.01537 | -0.0132 | 75.4847
10 | 1.1975 | 0.01677 | -0.0103 | 71.4073
10.5 | 1.237 | 0.01793 | -0.0079 | 68.9905
11 | 1.2724 | 0.01939 | -0.005 | 65.6215
11.5 | 1.2913 | 0.02196 | -0.0001 | 58.8024
12 | 1.3138 | 0.02375 | 0.0042 | 55.3179
12.5 | 1.3252 | 0.02609 | 0.0094 | 50.7934
13 | 1.3317 | 0.0292 | 0.0134 | 45.6062
13.5 | 1.3346 | 0.03329 | 0.0157 | 40.0901
14 | 1.3337 | 0.03878 | 0.0156 | 34.3914
14.5 | 1.3243 | 0.04655 | 0.0129 | 28.449
15 | 1.3037 | 0.057 | 0.0079 | 22.8719
15.5 | 1.2748 | 0.06902 | 0.0023 | 18.47
16 | 1.2418 | 0.08153 | -0.0032 | 15.2312
16.5 | 1.2098 | 0.09417 | -0.0088 | 12.847
17 | 1.1796 | 0.10702 | -0.0146 | 11.0222
17.5 | 1.1514 | 0.12007 | -0.0206 | 9.5894
18 | 1.1241 | 0.13349 | -0.0272 | 8.4209
18.5 | 1.0997 | 0.14716 | -0.0343 | 7.4728

## 45. Re 1M Mach 0.25 (1)
BIGFOIL.COM POLAR EXPORT
fx69h098
FX 69-H-098 |  |  |  | Cl Max: | 1.182 | at alpha= | 10 | deg
JavaFoil+Calcfoil stall+Eppler ext transition |  |  |  | L/D Max: | 76.904 | at alpha= | 5 | deg
Re: | 1000000 |  |  | Cd Min: | 0.00691 | at alpha= | -1 | deg
Mach: | 0.25 |  |  | Cl=0 at alpha= | -1.2295 | deg
|  |  |  | @ Cl=0.1, Cd= | 0.0070273
|  |  |  | @ Cl=0.4, Cd= | 0.0087623
|  |  |  | @ Cl=0.6, Cd= | 0.14282
alpha (deg) | Cl | Cd | Cm | Cl/Cd
-14.5 | -0.195 | 0.12096 | 0.002 | -1.613
-14 | -0.269 | 0.11005 | 0.002 | -2.444
-13.5 | -0.331 | 0.10268 | 0.001 | -3.228
-13 | -0.388 | 0.09784 | 0.001 | -3.966
-12.5 | -0.435 | 0.09149 | 0.001 | -4.751
-12 | -0.466 | 0.0865 | 0 | -5.392
-11.5 | -0.494 | 0.08083 | 0 | -6.106
-11 | -0.515 | 0.07575 | 0 | -6.805
-10.5 | -0.532 | 0.0713 | 0 | -7.46
-10 | -0.542 | 0.07712 | -0.001 | -7.031
-9.5 | -0.547 | 0.07043 | -0.001 | -7.764
-9 | -0.546 | 0.06529 | -0.001 | -8.356
-8.5 | -0.538 | 0.06056 | -0.001 | -8.886
-8 | -0.525 | 0.0563 | -0.002 | -9.325
-7.5 | -0.506 | 0.05233 | -0.002 | -9.677
-7 | -0.483 | 0.04865 | -0.002 | -9.923
-6.5 | -0.455 | 0.04568 | -0.002 | -9.954
-6 | -0.422 | 0.04253 | -0.003 | -9.932
-5.5 | -0.387 | 0.04031 | -0.003 | -9.588
-5 | -0.348 | 0.03814 | -0.003 | -9.116
-4.5 | -0.306 | 0.0363 | -0.004 | -8.437
-4 | -0.326 | 0.00994 | -0.01 | -32.746
-3.5 | -0.27 | 0.01008 | -0.011 | -26.748
-3 | -0.212 | 0.00961 | -0.012 | -22.052
-2.5 | -0.153 | 0.00947 | -0.012 | -16.166
-2 | -0.093 | 0.00937 | -0.013 | -9.955
-1.5 | -0.033 | 0.00914 | -0.014 | -3.6
-1 | 0.028 | 0.00691 | -0.015 | 4.032
-0.5 | 0.089 | 0.00699 | -0.015 | 12.718
0 | 0.151 | 0.0072 | -0.016 | 20.939
0.5 | 0.212 | 0.00754 | -0.017 | 28.154
1 | 0.274 | 0.00835 | -0.018 | 32.767
1.5 | 0.335 | 0.00853 | -0.018 | 39.295
2 | 0.396 | 0.00875 | -0.019 | 45.276
2.5 | 0.458 | 0.00894 | -0.02 | 51.168
3 | 0.519 | 0.00858 | -0.021 | 60.453
3.5 | 0.58 | 0.00879 | -0.021 | 65.983
4 | 0.641 | 0.0092 | -0.022 | 69.688
4.5 | 0.702 | 0.0096 | -0.023 | 73.146
5 | 0.761 | 0.0099 | -0.024 | 76.904
5.5 | 0.819 | 0.01117 | -0.024 | 73.357
6 | 0.876 | 0.01157 | -0.025 | 75.751
6.5 | 0.931 | 0.01431 | -0.026 | 65.075
7 | 0.984 | 0.01499 | -0.026 | 65.674
7.5 | 1.035 | 0.01565 | -0.027 | 66.125
8 | 1.083 | 0.01649 | -0.028 | 65.674
8.5 | 1.127 | 0.01732 | -0.029 | 65.078
9 | 1.167 | 0.01835 | -0.029 | 63.633
9.5 | 1.181 | 0.01945 | -0.03 | 60.706
10 | 1.182 | 0.02093 | -0.03 | 56.477
10.5 | 1.169 | 0.0232 | -0.03 | 50.404
11 | 1.139 | 0.0268 | -0.03 | 42.495
11.5 | 1.065 | 0.03993 | -0.029 | 26.658
12 | 0.986 | 0.05818 | -0.027 | 16.947
12.5 | 0.883 | 0.09112 | -0.018 | 9.686
13 | 0.829 | 0.10009 | -0.015 | 8.279
13.5 | 0.769 | 0.10818 | -0.015 | 7.113
14 | 0.702 | 0.11663 | -0.014 | 6.02
14.5 | 0.629 | 0.13236 | -0.014 | 4.749
15 | 0.549 | 0.14282 | -0.014 | 3.847

## 46. Re 1M Mach 0.25 (2)
BIGFOIL.COM POLAR EXPORT
fx69h098
FX 69-H-098 |  |  |  | Cl Max: | 1.2695 | at alpha= | 12 | deg
XFOIL ncrit=9 |  |  |  | L/D Max: | 98.239 | at alpha= | 6.5 | deg
Re: | 1000000 |  |  | Cd Min: | 0.14458 | at alpha= | 17 | deg
Mach: | 0.25 |  |  | Cl=0 at alpha= | -99 | deg
|  |  |  | @ Cl=0.1, Cd= | 0.00519
|  |  |  | @ Cl=0.4, Cd= | 0.0067498
|  |  |  | @ Cl=0.6, Cd= | 0.0073891
alpha (deg) | Cl | Cd | Cm | Cl/Cd
0 | 0.1344 | 0.00519 | -0.0145 | 25.896
0.5 | 0.2113 | 0.00579 | -0.0185 | 36.494
1 | 0.2805 | 0.00625 | -0.021 | 44.88
1.5 | 0.3565 | 0.00658 | -0.0252 | 54.1793
2 | 0.4308 | 0.00687 | -0.0288 | 62.7074
2.5 | 0.5069 | 0.00709 | -0.033 | 71.4951
3 | 0.5735 | 0.00729 | -0.035 | 78.6694
3.5 | 0.627 | 0.00749 | -0.0341 | 83.7116
4 | 0.6798 | 0.00772 | -0.033 | 88.057
4.5 | 0.7323 | 0.00799 | -0.0318 | 91.6521
5 | 0.7846 | 0.00828 | -0.0306 | 94.7585
5.5 | 0.8358 | 0.00867 | -0.0291 | 96.4014
6 | 0.887 | 0.00905 | -0.0276 | 98.011
6.5 | 0.9372 | 0.00954 | -0.0258 | 98.239
7 | 0.9861 | 0.01015 | -0.0239 | 97.1527
7.5 | 1.0255 | 0.0117 | -0.0207 | 87.6496
8 | 1.0664 | 0.01306 | -0.0174 | 81.6539
8.5 | 1.1094 | 0.01418 | -0.0144 | 78.237
9 | 1.1501 | 0.01546 | -0.011 | 74.392
9.5 | 1.1856 | 0.01714 | -0.007 | 69.1715
10 | 1.2239 | 0.01854 | -0.0035 | 66.014
10.5 | 1.2557 | 0.02035 | 0.0007 | 61.7052
11 | 1.2639 | 0.02328 | 0.0076 | 54.2912
11.5 | 1.2685 | 0.02623 | 0.0139 | 48.3607
12 | 1.2695 | 0.03019 | 0.0181 | 42.0503
12.5 | 1.2628 | 0.03601 | 0.0194 | 35.068
13 | 1.2499 | 0.04415 | 0.0171 | 28.3103
13.5 | 1.2303 | 0.05453 | 0.0121 | 22.5619
14 | 1.2053 | 0.06604 | 0.0066 | 18.2511
14.5 | 1.1762 | 0.07806 | 0.0011 | 15.0679
15 | 1.1456 | 0.09049 | -0.0046 | 12.66
15.5 | 1.1169 | 0.10328 | -0.0107 | 10.8143
16 | 1.0889 | 0.11653 | -0.017 | 9.3444
16.5 | 1.0626 | 0.13015 | -0.0238 | 8.1644
17 | 1.0363 | 0.14458 | -0.0313 | 7.1677

## 47. Re 1M Mach 0.50 (1)
BIGFOIL.COM POLAR EXPORT
fx69h098
FX 69-H-098 |  |  |  | Cl Max: | 1.182 | at alpha= | 20 | deg
JavaFoil+Calcfoil stall+Eppler ext transition |  |  |  | L/D Max: | 82.145 | at alpha= | 5.5 | deg
Re: | 1000000 |  |  | Cd Min: | 0.00748 | at alpha= | -0.5 | deg
Mach: | 0.5 |  |  | Cl=0 at alpha= | -1.2279 | deg
|  |  |  | @ Cl=0.1, Cd= | 0.0074926
|  |  |  | @ Cl=0.4, Cd= | 0.0090142
|  |  |  | @ Cl=0.6, Cd= | 0.0090994
alpha (deg) | Cl | Cd | Cm | Cl/Cd
-20 | -1.002 | 0.20136 | 0.007 | -4.978
-19.5 | -0.977 | 0.19376 | 0.007 | -5.043
-19 | -0.952 | 0.19073 | 0.006 | -4.99
-18.5 | -0.924 | 0.18302 | 0.006 | -5.046
-18 | -0.897 | 0.1751 | 0.005 | -5.125
-17.5 | -0.872 | 0.17239 | 0.005 | -5.057
-17 | -0.846 | 0.15924 | 0.004 | -5.315
-16.5 | -0.821 | 0.16239 | 0.004 | -5.053
-16 | -0.795 | 0.15825 | 0.004 | -5.023
-15.5 | -0.77 | 0.15431 | 0.003 | -4.991
-15 | -0.743 | 0.15043 | 0.003 | -4.941
-14.5 | -0.716 | 0.13563 | 0.002 | -5.282
-14 | -0.689 | 0.1325 | 0.002 | -5.204
-13.5 | -0.663 | 0.12784 | 0.002 | -5.185
-13 | -0.636 | 0.12075 | 0.001 | -5.27
-12.5 | -0.61 | 0.11866 | 0.001 | -5.139
-12 | -0.583 | 0.11433 | 0.001 | -5.103
-11.5 | -0.557 | 0.11134 | 0 | -5.002
-11 | -0.53 | 0.10841 | 0 | -4.893
-10.5 | -0.503 | 0.09487 | 0 | -5.303
-10 | -0.476 | 0.09061 | -0.001 | -5.258
-9.5 | -0.45 | 0.08701 | -0.001 | -5.17
-9 | -0.423 | 0.08313 | -0.002 | -5.089
-8.5 | -0.396 | 0.08047 | -0.002 | -4.924
-8 | -0.369 | 0.07841 | -0.002 | -4.706
-7.5 | -0.342 | 0.06041 | -0.002 | -5.661
-7 | -0.315 | 0.05403 | -0.003 | -5.832
-6.5 | -0.288 | 0.04643 | -0.003 | -6.211
-6 | -0.261 | 0.04305 | -0.004 | -6.07
-5.5 | -0.236 | 0.03942 | -0.005 | -5.99
-5 | -0.334 | 0.04318 | -0.004 | -7.733
-4.5 | -0.317 | 0.03757 | -0.004 | -8.438
-4 | -0.281 | 0.03579 | -0.004 | -7.863
-3.5 | -0.237 | 0.03398 | -0.005 | -6.985
-3 | -0.234 | 0.00986 | -0.013 | -23.703
-2.5 | -0.17 | 0.00998 | -0.014 | -17.017
-2 | -0.104 | 0.00945 | -0.015 | -10.991
-1.5 | -0.037 | 0.0094 | -0.016 | -3.907
-1 | 0.031 | 0.00944 | -0.016 | 3.299
-0.5 | 0.099 | 0.00748 | -0.017 | 13.282
0 | 0.169 | 0.00836 | -0.018 | 20.169
0.5 | 0.237 | 0.00802 | -0.019 | 29.581
1 | 0.306 | 0.00872 | -0.02 | 35.084
1.5 | 0.374 | 0.00892 | -0.02 | 41.965
2 | 0.443 | 0.00917 | -0.021 | 48.279
2.5 | 0.511 | 0.0094 | -0.022 | 54.384
3 | 0.58 | 0.00897 | -0.023 | 64.583
3.5 | 0.648 | 0.00941 | -0.024 | 68.837
4 | 0.716 | 0.00982 | -0.025 | 72.832
4.5 | 0.783 | 0.01025 | -0.025 | 76.349
5 | 0.847 | 0.01061 | -0.026 | 79.821
5.5 | 0.909 | 0.01107 | -0.027 | 82.145
6 | 0.967 | 0.01565 | -0.028 | 61.82
6.5 | 1.02 | 0.01669 | -0.029 | 61.121
7 | 1.065 | 0.01788 | -0.03 | 59.573
7.5 | 1.085 | 0.01934 | -0.03 | 56.109
8 | 1.084 | 0.02112 | -0.03 | 51.358
8.5 | 0.862 | 0.05925 | -0.012 | 14.552
9 | 0.565 | 0.09086 | -0.013 | 6.214
9.5 | 0.592 | 0.09355 | -0.013 | 6.328
10 | 0.619 | 0.09637 | -0.014 | 6.428
10.5 | 0.648 | 0.10424 | -0.015 | 6.212
11 | 0.675 | 0.10719 | -0.015 | 6.297
11.5 | 0.702 | 0.10838 | -0.016 | 6.479
12 | 0.732 | 0.11658 | -0.018 | 6.277
12.5 | 0.76 | 0.11977 | -0.019 | 6.341
13 | 0.787 | 0.12345 | -0.02 | 6.377
13.5 | 0.816 | 0.13055 | -0.021 | 6.247
14 | 0.845 | 0.13367 | -0.022 | 6.322
14.5 | 0.871 | 0.13832 | -0.022 | 6.298
15 | 0.898 | 0.15347 | -0.022 | 5.852
15.5 | 0.925 | 0.15296 | -0.023 | 6.05
16 | 0.954 | 0.16284 | -0.024 | 5.857
16.5 | 0.985 | 0.16802 | -0.026 | 5.861
17 | 1.013 | 0.17584 | -0.026 | 5.759
17.5 | 1.04 | 0.18271 | -0.027 | 5.692
18 | 1.069 | 0.188 | -0.028 | 5.687
18.5 | 1.102 | 0.18865 | -0.03 | 5.84
19 | 1.133 | 0.20021 | -0.031 | 5.66
19.5 | 1.154 | 0.19888 | -0.031 | 5.805
20 | 1.182 | 0.20906 | -0.031 | 5.653

## 48. Re 1M Mach 0.50 (2)
BIGFOIL.COM POLAR EXPORT
fx69h098
FX 69-H-098 |  |  |  | Cl Max: | 1.1904 | at alpha= | 8.5 | deg
XFOIL ncrit=9 |  |  |  | L/D Max: | 98.4869 | at alpha= | 6 | deg
Re: | 1000000 |  |  | Cd Min: | 0.2796 | at alpha= | -20 | deg
Mach: | 0.5 |  |  | Cl=0 at alpha= | -1.4037 | deg
|  |  |  | @ Cl=0.1, Cd= | 0.0060621
|  |  |  | @ Cl=0.4, Cd= | 0.0070825
|  |  |  | @ Cl=0.6, Cd= | 0.0077727
alpha (deg) | Cl | Cd | Cm | Cl/Cd
-20 | -0.8539 | 0.2796 | 0.0821 | -3.054
-19.5 | -0.8315 | 0.2711 | 0.0764 | -3.0671
-18.5 | -0.7874 | 0.25406 | 0.0667 | -3.0993
-18 | -0.7657 | 0.24629 | 0.0623 | -3.1089
-17.5 | -0.7436 | 0.23841 | 0.0576 | -3.119
-17 | -0.7217 | 0.23033 | 0.0529 | -3.1333
-16.5 | -0.6993 | 0.2217 | 0.0481 | -3.1543
-16 | -0.6781 | 0.21285 | 0.0425 | -3.1858
-15.5 | -0.6584 | 0.20434 | 0.0375 | -3.2221
-15 | -0.6389 | 0.1957 | 0.0337 | -3.2647
-14.5 | -0.619 | 0.18818 | 0.0305 | -3.2894
-14 | -0.5999 | 0.18047 | 0.0267 | -3.3241
-13.5 | -0.5816 | 0.17258 | 0.0229 | -3.37
-13 | -0.5641 | 0.16409 | 0.0188 | -3.4377
-12.5 | -0.5506 | 0.15492 | 0.0132 | -3.5541
-12 | -0.5374 | 0.14631 | 0.0092 | -3.673
-11.5 | -0.5246 | 0.13796 | 0.0069 | -3.8026
-11 | -0.51 | 0.131 | 0.0047 | -3.8931
-10.5 | -0.4978 | 0.12337 | 0.0016 | -4.035
-10 | -0.4885 | 0.11452 | -0.0029 | -4.2656
-9.5 | -0.4812 | 0.10513 | -0.0082 | -4.5772
-9 | -0.4745 | 0.09624 | -0.0124 | -4.9304
-8.5 | -0.4754 | 0.0875 | -0.0156 | -5.4331
-8 | -0.4692 | 0.07997 | -0.0192 | -5.8672
-7.5 | -0.4665 | 0.07154 | -0.0245 | -6.5208
-7 | -0.4732 | 0.06143 | -0.0342 | -7.7031
-6.5 | -0.5009 | 0.05391 | -0.0337 | -9.2914
-5.5 | -0.4401 | 0.03143 | -0.0478 | -14.0025
-5 | -0.4025 | 0.02101 | -0.046 | -19.1575
-4.5 | -0.3572 | 0.01621 | -0.0416 | -22.0358
-4 | -0.3059 | 0.01272 | -0.0373 | -24.0487
-3.5 | -0.2494 | 0.01062 | -0.0336 | -23.484
-3 | -0.1918 | 0.00936 | -0.0303 | -20.4915
-2.5 | -0.1318 | 0.00864 | -0.0277 | -15.2546
-2 | -0.0707 | 0.00822 | -0.0256 | -8.601
-1.5 | -0.01 | 0.00787 | -0.0237 | -1.2706
-1 | 0.0419 | 0.00688 | -0.0213 | 6.0901
-0.5 | 0.0915 | 0.00613 | -0.0182 | 14.9266
0 | 0.1416 | 0.00573 | -0.0141 | 24.712
0.5 | 0.2222 | 0.00634 | -0.0164 | 35.0473
1 | 0.3102 | 0.00674 | -0.0211 | 46.0237
2 | 0.4806 | 0.00739 | -0.029 | 65.0338
2.5 | 0.5654 | 0.00766 | -0.0326 | 73.812
3 | 0.6575 | 0.00796 | -0.0377 | 82.6005
3.5 | 0.7178 | 0.00822 | -0.0359 | 87.3236
4 | 0.7777 | 0.00853 | -0.0338 | 91.1723
4.5 | 0.8374 | 0.00889 | -0.0314 | 94.1957
5 | 0.897 | 0.00931 | -0.0287 | 96.348
5.5 | 0.9561 | 0.00979 | -0.0256 | 97.6609
6 | 1.0154 | 0.01031 | -0.0223 | 98.4869
6.5 | 1.0689 | 0.0113 | -0.018 | 94.5929
7 | 1.1049 | 0.01351 | -0.0113 | 81.7839
7.5 | 1.1455 | 0.01531 | -0.0045 | 74.8204
8 | 1.1762 | 0.0175 | 0.0036 | 67.2114
8.5 | 1.1904 | 0.02028 | 0.0132 | 58.6982
9 | 1.1833 | 0.02405 | 0.0231 | 49.2017
9.5 | 1.1684 | 0.0302 | 0.0274 | 38.6887
10 | 1.1464 | 0.03977 | 0.0244 | 28.8257
10.5 | 1.1187 | 0.05169 | 0.0179 | 21.6425
11 | 1.0863 | 0.06367 | 0.012 | 17.0614
11.5 | 1.053 | 0.07549 | 0.0065 | 13.9489
12 | 1.0209 | 0.08742 | 0.0008 | 11.6781
12.5 | 0.9907 | 0.09991 | -0.0054 | 9.9159
13 | 0.9634 | 0.11284 | -0.0118 | 8.5378
13.5 | 0.9387 | 0.12619 | -0.0186 | 7.4388

## 49. Re 2M Mach 0.00 (1)
BIGFOIL.COM POLAR EXPORT
fx69h098
FX 69-H-098 |  |  |  | Cl Max: | 1.23 | at alpha= | 11 | deg
JavaFoil+Calcfoil stall+Eppler ext transition |  |  |  | L/D Max: | 87.989 | at alpha= | 6.5 | deg
Re: | 2000000 |  |  | Cd Min: | 0.00705 | at alpha= | -1 | deg
Mach: | 0 |  |  | Cl=0 at alpha= | -1.2288 | deg
|  |  |  | @ Cl=0.1, Cd= | 0.00761
|  |  |  | @ Cl=0.4, Cd= | 0.0077607
|  |  |  | @ Cl=0.6, Cd= | 0.0080197
alpha (deg) | Cl | Cd | Cm | Cl/Cd
-17 | -0.48 | 0.13405 | 0.003 | -3.58
-16.5 | -0.501 | 0.12687 | 0.003 | -3.949
-16 | -0.523 | 0.11963 | 0.003 | -4.369
-15.5 | -0.544 | 0.11426 | 0.003 | -4.757
-15 | -0.565 | 0.10927 | 0.002 | -5.167
-14.5 | -0.584 | 0.10273 | 0.002 | -5.681
-14 | -0.603 | 0.09867 | 0.002 | -6.107
-13.5 | -0.619 | 0.09391 | 0.001 | -6.595
-13 | -0.634 | 0.08906 | 0.001 | -7.119
-12.5 | -0.644 | 0.08371 | 0.001 | -7.69
-12 | -0.645 | 0.07945 | 0 | -8.113
-11.5 | -0.643 | 0.07568 | 0 | -8.499
-11 | -0.639 | 0.07136 | 0 | -8.951
-10.5 | -0.631 | 0.06781 | 0 | -9.309
-10 | -0.62 | 0.06387 | -0.001 | -9.714
-9.5 | -0.606 | 0.06064 | -0.001 | -9.999
-9 | -0.589 | 0.05758 | -0.001 | -10.225
-8.5 | -0.568 | 0.05484 | -0.001 | -10.359
-8 | -0.544 | 0.05145 | -0.002 | -10.575
-7.5 | -0.517 | 0.04863 | -0.002 | -10.631
-7 | -0.487 | 0.0458 | -0.002 | -10.63
-6.5 | -0.454 | 0.04327 | -0.002 | -10.489
-6 | -0.418 | 0.0408 | -0.003 | -10.258
-5.5 | -0.381 | 0.03887 | -0.003 | -9.812
-5 | -0.422 | 0.0094 | -0.008 | -44.908
-4.5 | -0.371 | 0.0092 | -0.009 | -40.287
-4 | -0.317 | 0.00921 | -0.01 | -34.439
-3.5 | -0.262 | 0.00894 | -0.011 | -29.299
-3 | -0.206 | 0.00878 | -0.011 | -23.443
-2.5 | -0.148 | 0.00865 | -0.012 | -17.164
-2 | -0.09 | 0.00867 | -0.013 | -10.431
-1.5 | -0.032 | 0.0087 | -0.013 | -3.664
-1 | 0.027 | 0.00705 | -0.014 | 3.828
-0.5 | 0.086 | 0.00761 | -0.015 | 11.315
0 | 0.146 | 0.00761 | -0.016 | 19.18
0.5 | 0.206 | 0.00762 | -0.016 | 26.976
1 | 0.265 | 0.00768 | -0.017 | 34.515
1.5 | 0.324 | 0.00776 | -0.018 | 41.786
2 | 0.384 | 0.00772 | -0.018 | 49.7
2.5 | 0.443 | 0.00787 | -0.019 | 56.306
3 | 0.503 | 0.00755 | -0.02 | 66.548
3.5 | 0.562 | 0.00782 | -0.021 | 71.874
4 | 0.621 | 0.00813 | -0.021 | 76.401
4.5 | 0.68 | 0.00838 | -0.022 | 81.137
5 | 0.738 | 0.00862 | -0.023 | 85.523
5.5 | 0.794 | 0.0097 | -0.023 | 81.862
6 | 0.85 | 0.00994 | -0.024 | 85.5
6.5 | 0.905 | 0.01028 | -0.025 | 87.989
7 | 0.957 | 0.0128 | -0.026 | 74.781
7.5 | 1.009 | 0.01253 | -0.026 | 80.522
8 | 1.058 | 0.01392 | -0.027 | 75.963
8.5 | 1.104 | 0.01458 | -0.028 | 75.749
9 | 1.148 | 0.01526 | -0.028 | 75.263
9.5 | 1.181 | 0.01594 | -0.029 | 74.113
10 | 1.208 | 0.01551 | -0.03 | 77.906
10.5 | 1.229 | 0.01626 | -0.03 | 75.587
11 | 1.23 | 0.01866 | -0.031 | 65.894
11.5 | 1.225 | 0.02005 | -0.031 | 61.094
12 | 1.209 | 0.02229 | -0.031 | 54.264
12.5 | 1.178 | 0.02628 | -0.031 | 44.842
13 | 1.124 | 0.03687 | -0.03 | 30.47
13.5 | 1.094 | 0.04132 | -0.031 | 26.481
14 | 1.027 | 0.06095 | -0.029 | 16.854
14.5 | 0.981 | 0.075 | -0.028 | 13.075
15 | 0.933 | 0.09084 | -0.026 | 10.269
15.5 | 0.883 | 0.10875 | -0.024 | 8.123
16 | 0.839 | 0.12421 | -0.021 | 6.753

## 50. Re 2M Mach 0.00 (2)
BIGFOIL.COM POLAR EXPORT
fx69h098
FX 69-H-098 |  |  |  | Cl Max: | 1.4889 | at alpha= | 14 | deg
XFOIL ncrit=9 |  |  |  | L/D Max: | 114.511 | at alpha= | 6 | deg
Re: | 2000000 |  |  | Cd Min: | 0.13187 | at alpha= | 19 | deg
Mach: | 0 |  |  | Cl=0 at alpha= | -1.3074 | deg
|  |  |  | @ Cl=0.1, Cd= | 0.0055234
|  |  |  | @ Cl=0.4, Cd= | 0.0055953
|  |  |  | @ Cl=0.6, Cd= | 0.0062381
alpha (deg) | Cl | Cd | Cm | Cl/Cd
-9 | -0.8123 | 0.02408 | -0.0234 | -33.7334
-8.5 | -0.7657 | 0.01993 | -0.0237 | -38.4195
-8 | -0.7081 | 0.01806 | -0.025 | -39.2082
-7.5 | -0.6545 | 0.01433 | -0.026 | -45.6734
-7 | -0.5926 | 0.01339 | -0.0277 | -44.2569
-6.5 | -0.5341 | 0.01222 | -0.0285 | -43.707
-6 | -0.4859 | 0.01113 | -0.0268 | -43.6568
-5.5 | -0.4381 | 0.01015 | -0.025 | -43.1626
-5 | -0.3881 | 0.0093 | -0.0236 | -41.7312
-4.5 | -0.3362 | 0.00867 | -0.0226 | -38.7774
-4 | -0.2855 | 0.00779 | -0.0214 | -36.6496
-3.5 | -0.2331 | 0.00739 | -0.0204 | -31.5426
-3 | -0.1797 | 0.00716 | -0.0197 | -25.0978
-2.5 | -0.1256 | 0.00703 | -0.0192 | -17.8663
-2 | -0.0716 | 0.00692 | -0.0187 | -10.3468
-1.5 | -0.0193 | 0.00664 | -0.018 | -2.9066
-1 | 0.0308 | 0.00608 | -0.0172 | 5.0658
-0.5 | 0.0817 | 0.00572 | -0.0165 | 14.2832
0 | 0.1301 | 0.0052 | -0.0153 | 25.0192
0.5 | 0.1736 | 0.00474 | -0.0123 | 36.6245
1 | 0.2331 | 0.00501 | -0.0128 | 46.5269
1.5 | 0.2924 | 0.00526 | -0.0135 | 55.5894
2 | 0.3602 | 0.00547 | -0.0163 | 65.8501
2.5 | 0.4301 | 0.00569 | -0.0195 | 75.5888
3 | 0.4978 | 0.00591 | -0.0223 | 84.2301
3.5 | 0.5627 | 0.00612 | -0.0244 | 91.9444
4 | 0.6385 | 0.00636 | -0.0291 | 100.3931
4.5 | 0.7077 | 0.00661 | -0.0324 | 107.0651
5 | 0.766 | 0.00692 | -0.0332 | 110.6936
5.5 | 0.816 | 0.00724 | -0.0322 | 112.7072
6 | 0.8657 | 0.00756 | -0.0312 | 114.5106
6.5 | 0.9141 | 0.008 | -0.0299 | 114.2625
7 | 0.9587 | 0.00884 | -0.0282 | 108.4502
7.5 | 1.001 | 0.00988 | -0.026 | 101.3158
8 | 1.0448 | 0.01069 | -0.0239 | 97.7362
8.5 | 1.089 | 0.01139 | -0.022 | 95.6102
9 | 1.1327 | 0.01211 | -0.02 | 93.5343
9.5 | 1.1765 | 0.0128 | -0.0181 | 91.9141
10 | 1.2185 | 0.01367 | -0.0159 | 89.1368
10.5 | 1.2612 | 0.01443 | -0.0139 | 87.4012
11 | 1.3018 | 0.01541 | -0.0117 | 84.4776
11.5 | 1.3383 | 0.0168 | -0.0091 | 79.6607
12 | 1.3778 | 0.01785 | -0.007 | 77.1877
12.5 | 1.4149 | 0.01901 | -0.0048 | 74.4292
13 | 1.4489 | 0.02029 | -0.0022 | 71.4096
13.5 | 1.4747 | 0.02177 | 0.0015 | 67.74
14 | 1.4889 | 0.02376 | 0.0065 | 62.6641
14.5 | 1.4844 | 0.02737 | 0.0118 | 54.2346
15 | 1.4721 | 0.03262 | 0.0147 | 45.1288
15.5 | 1.4732 | 0.03781 | 0.0145 | 38.9632
16 | 1.4635 | 0.04545 | 0.012 | 32.2002
16.5 | 1.4389 | 0.05646 | 0.0067 | 25.4853
17 | 1.3966 | 0.07071 | -0.0001 | 19.7511
17.5 | 1.3421 | 0.08675 | -0.0072 | 15.4709
18 | 1.2897 | 0.10288 | -0.0144 | 12.536
18.5 | 1.2482 | 0.11783 | -0.0213 | 10.5932
19 | 1.2149 | 0.13187 | -0.028 | 9.2129

## 51. Re 2M Mach 0.10 (1)
BIGFOIL.COM POLAR EXPORT
fx69h098
FX 69-H-098 |  |  |  | Cl Max: | 1.228 | at alpha= | 10.5 | deg
JavaFoil+Calcfoil stall+Eppler ext transition |  |  |  | L/D Max: | 87.69 | at alpha= | 6.5 | deg
Re: | 2000000 |  |  | Cd Min: | 0.00704 | at alpha= | -1 | deg
Mach: | 0.1 |  |  | Cl=0 at alpha= | -1.2288 | deg
|  |  |  | @ Cl=0.1, Cd= | 0.0076235
|  |  |  | @ Cl=0.4, Cd= | 0.007798
|  |  |  | @ Cl=0.6, Cd= | 0.0080498
alpha (deg) | Cl | Cd | Cm | Cl/Cd
-16.5 | -0.454 | 0.1292 | 0.003 | -3.51
-16 | -0.478 | 0.1217 | 0.003 | -3.926
-15.5 | -0.502 | 0.11509 | 0.002 | -4.36
-15 | -0.526 | 0.10942 | 0.002 | -4.808
-14.5 | -0.549 | 0.10477 | 0.002 | -5.239
-14 | -0.571 | 0.09898 | 0.002 | -5.772
-13.5 | -0.591 | 0.09353 | 0.001 | -6.323
-13 | -0.61 | 0.08862 | 0.001 | -6.882
-12.5 | -0.623 | 0.08392 | 0.001 | -7.423
-12 | -0.627 | 0.07987 | 0 | -7.849
-11.5 | -0.628 | 0.07607 | 0 | -8.259
-11 | -0.626 | 0.07112 | 0 | -8.808
-10.5 | -0.621 | 0.06791 | 0 | -9.149
-10 | -0.613 | 0.06388 | -0.001 | -9.592
-9.5 | -0.601 | 0.06043 | -0.001 | -9.939
-9 | -0.585 | 0.05683 | -0.001 | -10.292
-8.5 | -0.565 | 0.05517 | -0.001 | -10.247
-8 | -0.542 | 0.05175 | -0.002 | -10.482
-7.5 | -0.516 | 0.04865 | -0.002 | -10.611
-7 | -0.487 | 0.04594 | -0.002 | -10.597
-6.5 | -0.454 | 0.04337 | -0.002 | -10.477
-6 | -0.419 | 0.04088 | -0.003 | -10.257
-5.5 | -0.382 | 0.03894 | -0.003 | -9.816
-5 | -0.424 | 0.00947 | -0.009 | -44.726
-4.5 | -0.372 | 0.00929 | -0.009 | -40.04
-4 | -0.318 | 0.0093 | -0.01 | -34.258
-3.5 | -0.263 | 0.0091 | -0.011 | -28.934
-3 | -0.207 | 0.00875 | -0.011 | -23.621
-2.5 | -0.149 | 0.00871 | -0.012 | -17.118
-2 | -0.091 | 0.00862 | -0.013 | -10.537
-1.5 | -0.032 | 0.00872 | -0.014 | -3.676
-1 | 0.027 | 0.00704 | -0.014 | 3.853
-0.5 | 0.087 | 0.00763 | -0.015 | 11.344
0 | 0.147 | 0.0076 | -0.016 | 19.313
0.5 | 0.207 | 0.00767 | -0.016 | 26.936
1 | 0.266 | 0.00771 | -0.017 | 34.528
1.5 | 0.326 | 0.00777 | -0.018 | 41.979
2 | 0.386 | 0.00776 | -0.019 | 49.716
2.5 | 0.445 | 0.00792 | -0.019 | 56.28
3 | 0.505 | 0.00759 | -0.02 | 66.592
3.5 | 0.565 | 0.00786 | -0.021 | 71.824
4 | 0.624 | 0.00818 | -0.021 | 76.326
4.5 | 0.683 | 0.00843 | -0.022 | 81.038
5 | 0.741 | 0.00868 | -0.023 | 85.393
5.5 | 0.798 | 0.00972 | -0.024 | 82.131
6 | 0.854 | 0.01004 | -0.024 | 85.085
6.5 | 0.909 | 0.01036 | -0.025 | 87.69
7 | 0.962 | 0.01291 | -0.026 | 74.5
7.5 | 1.013 | 0.01257 | -0.026 | 80.593
8 | 1.062 | 0.014 | -0.027 | 75.832
8.5 | 1.108 | 0.0147 | -0.028 | 75.382
9 | 1.152 | 0.01539 | -0.029 | 74.818
9.5 | 1.184 | 0.01609 | -0.029 | 73.572
10 | 1.209 | 0.01566 | -0.03 | 77.2
10.5 | 1.228 | 0.01643 | -0.031 | 74.719
11 | 1.223 | 0.01899 | -0.031 | 64.43
11.5 | 1.214 | 0.02061 | -0.031 | 58.901
12 | 1.193 | 0.0232 | -0.031 | 51.425
12.5 | 1.156 | 0.02809 | -0.031 | 41.157
13 | 1.091 | 0.04154 | -0.03 | 26.256
13.5 | 1.059 | 0.04596 | -0.03 | 23.048
14 | 0.979 | 0.07307 | -0.027 | 13.393
14.5 | 0.936 | 0.0839 | -0.026 | 11.158
15 | 0.881 | 0.10302 | -0.024 | 8.556
15.5 | 0.832 | 0.11901 | -0.02 | 6.988

## 52. Re 2M Mach 0.10 (2)
BIGFOIL.COM POLAR EXPORT
fx69h098
FX 69-H-098 |  |  |  | Cl Max: | 1.4745 | at alpha= | 14 | deg
XFOIL ncrit=9 |  |  |  | L/D Max: | 114.783 | at alpha= | 6 | deg
Re: | 2000000 |  |  | Cd Min: | 0.14124 | at alpha= | 19 | deg
Mach: | 0.1 |  |  | Cl=0 at alpha= | -1.3092 | deg
|  |  |  | @ Cl=0.1, Cd= | 0.0055599
|  |  |  | @ Cl=0.4, Cd= | 0.0056033
|  |  |  | @ Cl=0.6, Cd= | 0.006253
alpha (deg) | Cl | Cd | Cm | Cl/Cd
-10 | -0.5791 | 0.09184 | -0.0075 | -6.3055
-9.5 | -0.6038 | 0.0764 | -0.0182 | -7.9031
-8.5 | -0.7645 | 0.02191 | -0.0251 | -34.8927
-8 | -0.7109 | 0.0188 | -0.026 | -37.8138
-7.5 | -0.6578 | 0.01475 | -0.0268 | -44.5966
-7 | -0.5957 | 0.01373 | -0.0285 | -43.3867
-6.5 | -0.5369 | 0.01251 | -0.0292 | -42.9177
-6 | -0.4883 | 0.01136 | -0.0274 | -42.9842
-5.5 | -0.4403 | 0.01031 | -0.0255 | -42.7061
-5 | -0.39 | 0.00941 | -0.024 | -41.4453
-4.5 | -0.3381 | 0.00873 | -0.0229 | -38.7285
-4 | -0.287 | 0.00786 | -0.0217 | -36.514
-3.5 | -0.2344 | 0.00742 | -0.0207 | -31.5903
-3 | -0.1807 | 0.00719 | -0.0199 | -25.1321
-2.5 | -0.1263 | 0.00705 | -0.0194 | -17.9149
-2 | -0.0719 | 0.00694 | -0.0188 | -10.3602
-1.5 | -0.0192 | 0.00668 | -0.0182 | -2.8743
-1 | 0.0311 | 0.00611 | -0.0173 | 5.09
-0.5 | 0.0822 | 0.00575 | -0.0166 | 14.2957
0 | 0.1309 | 0.00523 | -0.0154 | 25.0287
0.5 | 0.1745 | 0.00476 | -0.0123 | 36.6597
1 | 0.2342 | 0.00503 | -0.0128 | 46.5606
1.5 | 0.2945 | 0.00528 | -0.0137 | 55.7765
2 | 0.362 | 0.00549 | -0.0163 | 65.9381
2.5 | 0.4324 | 0.0057 | -0.0195 | 75.8596
3 | 0.5006 | 0.00593 | -0.0223 | 84.4182
3.5 | 0.5657 | 0.00615 | -0.0244 | 91.9837
4 | 0.6423 | 0.00638 | -0.0292 | 100.674
4.5 | 0.7118 | 0.00665 | -0.0324 | 107.0376
5 | 0.7708 | 0.00696 | -0.0332 | 110.7471
5.5 | 0.8211 | 0.00728 | -0.0322 | 112.7885
6 | 0.8712 | 0.00759 | -0.0311 | 114.7826
6.5 | 0.92 | 0.00804 | -0.0298 | 114.4279
7 | 0.9642 | 0.00896 | -0.0279 | 107.6116
7.5 | 1.0071 | 0.00998 | -0.0256 | 100.9118
8 | 1.0508 | 0.01081 | -0.0235 | 97.2063
8.5 | 1.0953 | 0.01153 | -0.0214 | 94.9957
9 | 1.1393 | 0.01226 | -0.0193 | 92.9282
9.5 | 1.1832 | 0.01298 | -0.0173 | 91.1556
10 | 1.2257 | 0.01384 | -0.015 | 88.5621
10.5 | 1.2681 | 0.01467 | -0.0128 | 86.4417
11 | 1.3071 | 0.01585 | -0.0102 | 82.4669
11.5 | 1.3447 | 0.01716 | -0.0076 | 78.3625
12 | 1.383 | 0.01833 | -0.0052 | 75.4501
12.5 | 1.4188 | 0.0196 | -0.0026 | 72.3878
13 | 1.4503 | 0.02102 | 0.0005 | 68.9962
13.5 | 1.4686 | 0.02276 | 0.0054 | 64.5255
14 | 1.4745 | 0.02549 | 0.0107 | 57.8462
14.5 | 1.4524 | 0.03112 | 0.0154 | 46.671
15 | 1.4524 | 0.03623 | 0.0158 | 40.0883
15.5 | 1.4443 | 0.04349 | 0.0136 | 33.2099
16 | 1.4226 | 0.054 | 0.0086 | 26.3444
16.5 | 1.384 | 0.06772 | 0.0019 | 20.4371
17 | 1.3331 | 0.08312 | -0.005 | 16.0383
17.5 | 1.2831 | 0.09861 | -0.0119 | 13.0119
18 | 1.2404 | 0.11364 | -0.0188 | 10.9152
18.5 | 1.2063 | 0.12776 | -0.0254 | 9.4419
19 | 1.1781 | 0.14124 | -0.0321 | 8.3411

## 53. Re 2M Mach 0.25 (1)
BIGFOIL.COM POLAR EXPORT
fx69h098
FX 69-H-098 |  |  |  | Cl Max: | 1.206 | at alpha= | 10 | deg
JavaFoil+Calcfoil stall+Eppler ext transition |  |  |  | L/D Max: | 86.233 | at alpha= | 5 | deg
Re: | 2000000 |  |  | Cd Min: | 0.00719 | at alpha= | -1 | deg
Mach: | 0.25 |  |  | Cl=0 at alpha= | -1.2295 | deg
|  |  |  | @ Cl=0.1, Cd= | 0.0077006
|  |  |  | @ Cl=0.4, Cd= | 0.0078303
|  |  |  | @ Cl=0.6, Cd= | 0.13238
alpha (deg) | Cl | Cd | Cm | Cl/Cd
-14.5 | -0.195 | 0.11384 | 0.002 | -1.716
-14 | -0.269 | 0.10487 | 0.002 | -2.568
-13.5 | -0.332 | 0.09661 | 0.001 | -3.434
-13 | -0.388 | 0.09172 | 0.001 | -4.235
-12.5 | -0.436 | 0.08628 | 0.001 | -5.049
-12 | -0.467 | 0.08211 | 0 | -5.687
-11.5 | -0.494 | 0.07634 | 0 | -6.477
-11 | -0.517 | 0.07193 | 0 | -7.186
-10.5 | -0.534 | 0.06767 | 0 | -7.885
-10 | -0.543 | 0.06459 | -0.001 | -8.409
-9.5 | -0.548 | 0.061 | -0.001 | -8.979
-9 | -0.547 | 0.05784 | -0.001 | -9.448
-8.5 | -0.539 | 0.05433 | -0.002 | -9.922
-8 | -0.526 | 0.05147 | -0.002 | -10.212
-7.5 | -0.507 | 0.04974 | -0.002 | -10.186
-7 | -0.483 | 0.04674 | -0.002 | -10.333
-6.5 | -0.455 | 0.04405 | -0.003 | -10.324
-6 | -0.423 | 0.04132 | -0.003 | -10.225
-5.5 | -0.387 | 0.03928 | -0.003 | -9.844
-5 | -0.349 | 0.03709 | -0.004 | -9.396
-4.5 | -0.38 | 0.00939 | -0.009 | -40.413
-4 | -0.326 | 0.0091 | -0.01 | -35.802
-3.5 | -0.27 | 0.00919 | -0.011 | -29.343
-3 | -0.212 | 0.00877 | -0.012 | -24.167
-2.5 | -0.153 | 0.00877 | -0.012 | -17.447
-2 | -0.093 | 0.0087 | -0.013 | -10.727
-1.5 | -0.033 | 0.00873 | -0.014 | -3.769
-1 | 0.028 | 0.00719 | -0.015 | 3.877
-0.5 | 0.089 | 0.00769 | -0.015 | 11.555
0 | 0.151 | 0.00775 | -0.016 | 19.452
0.5 | 0.212 | 0.00729 | -0.017 | 29.115
1 | 0.274 | 0.00777 | -0.018 | 35.214
1.5 | 0.335 | 0.00787 | -0.018 | 42.577
2 | 0.396 | 0.00782 | -0.019 | 50.657
2.5 | 0.458 | 0.00798 | -0.02 | 57.367
3 | 0.519 | 0.00765 | -0.021 | 67.865
3.5 | 0.58 | 0.00793 | -0.021 | 73.166
4 | 0.641 | 0.00826 | -0.022 | 77.644
4.5 | 0.702 | 0.0085 | -0.023 | 82.562
5 | 0.761 | 0.00883 | -0.024 | 86.233
5.5 | 0.819 | 0.00989 | -0.024 | 82.869
6 | 0.876 | 0.01023 | -0.025 | 85.636
6.5 | 0.931 | 0.01278 | -0.026 | 72.866
7 | 0.984 | 0.01337 | -0.026 | 73.65
7.5 | 1.035 | 0.01392 | -0.027 | 74.361
8 | 1.083 | 0.01463 | -0.028 | 73.982
8.5 | 1.127 | 0.01537 | -0.029 | 73.3
9 | 1.167 | 0.01623 | -0.029 | 71.905
9.5 | 1.192 | 0.01714 | -0.03 | 69.518
10 | 1.206 | 0.01675 | -0.031 | 72.018
10.5 | 1.189 | 0.01955 | -0.031 | 60.815
11 | 1.168 | 0.02141 | -0.031 | 54.535
11.5 | 1.114 | 0.02705 | -0.031 | 41.168
12 | 1.051 | 0.03476 | -0.03 | 30.226
12.5 | 0.962 | 0.05119 | -0.029 | 18.798
13 | 0.869 | 0.07475 | -0.026 | 11.62
13.5 | 0.774 | 0.10132 | -0.018 | 7.635
14 | 0.703 | 0.10974 | -0.016 | 6.411
14.5 | 0.629 | 0.12336 | -0.016 | 5.102
15 | 0.55 | 0.13238 | -0.015 | 4.154

## 54. Re 2M Mach 0.25 (2)
BIGFOIL.COM POLAR EXPORT
fx69h098
FX 69-H-098 |  |  |  | Cl Max: | 1.4008 | at alpha= | 13 | deg
XFOIL ncrit=9 |  |  |  | L/D Max: | 115.281 | at alpha= | 6 | deg
Re: | 2000000 |  |  | Cd Min: | 0.152 | at alpha= | 18 | deg
Mach: | 0.25 |  |  | Cl=0 at alpha= | -1.3157 | deg
|  |  |  | @ Cl=0.1, Cd= | 0.0057628
|  |  |  | @ Cl=0.4, Cd= | 0.0056648
|  |  |  | @ Cl=0.6, Cd= | 0.0063068
alpha (deg) | Cl | Cd | Cm | Cl/Cd
-12.5 | -0.568 | 0.14405 | 0.0149 | -3.9431
-12 | -0.5595 | 0.13497 | 0.0107 | -4.1454
-11.5 | -0.5531 | 0.12621 | 0.0072 | -4.3824
-11 | -0.5487 | 0.11727 | 0.0036 | -4.6789
-10.5 | -0.5468 | 0.10799 | -0.0003 | -5.0634
-10 | -0.5526 | 0.09822 | -0.0046 | -5.6261
-9.5 | -0.5611 | 0.08695 | -0.0106 | -6.4531
-9 | -0.5777 | 0.07363 | -0.0202 | -7.846
-8.5 | -0.6086 | 0.05737 | -0.0354 | -10.6083
-8 | -0.6415 | 0.04453 | -0.0337 | -14.406
-7.5 | -0.6503 | 0.02367 | -0.0337 | -27.4736
-7 | -0.6094 | 0.01626 | -0.0329 | -37.4785
-6.5 | -0.5505 | 0.01449 | -0.0331 | -37.9917
-6 | -0.5014 | 0.01285 | -0.0308 | -39.0195
-5.5 | -0.4522 | 0.01137 | -0.0284 | -39.7713
-5 | -0.4005 | 0.01014 | -0.0265 | -39.497
-4.5 | -0.3477 | 0.00914 | -0.0249 | -38.0416
-4 | -0.2936 | 0.0085 | -0.0236 | -34.5412
-3.5 | -0.2416 | 0.00761 | -0.0218 | -31.7477
-3 | -0.1861 | 0.00733 | -0.0209 | -25.3888
-2.5 | -0.1299 | 0.00715 | -0.0202 | -18.1678
-2 | -0.0737 | 0.00704 | -0.0196 | -10.4688
-1.5 | -0.0192 | 0.00687 | -0.0188 | -2.7948
-1 | 0.0329 | 0.00632 | -0.0179 | 5.2057
-0.5 | 0.0852 | 0.00593 | -0.0171 | 14.3676
0.5 | 0.1799 | 0.00486 | -0.0126 | 37.0165
1 | 0.2401 | 0.00511 | -0.0127 | 46.9863
1.5 | 0.305 | 0.00534 | -0.0142 | 57.1161
2 | 0.3717 | 0.00558 | -0.0161 | 66.6129
2.5 | 0.4451 | 0.0058 | -0.0196 | 76.7414
3 | 0.5163 | 0.00602 | -0.0225 | 85.7641
3.5 | 0.5832 | 0.00625 | -0.0244 | 93.312
4 | 0.6631 | 0.00652 | -0.0293 | 101.7025
4.5 | 0.7345 | 0.00679 | -0.0323 | 108.1738
5 | 0.7973 | 0.00714 | -0.0334 | 111.6667
5.5 | 0.8498 | 0.00743 | -0.0321 | 114.3742
6 | 0.9015 | 0.00782 | -0.0307 | 115.2813
6.5 | 0.9515 | 0.00836 | -0.029 | 113.8158
7 | 0.9945 | 0.00961 | -0.0262 | 103.486
7.5 | 1.0391 | 0.01061 | -0.0235 | 97.9359
8 | 1.0854 | 0.01139 | -0.0209 | 95.2941
8.5 | 1.1309 | 0.01221 | -0.0182 | 92.6208
9 | 1.1764 | 0.01302 | -0.0154 | 90.3533
9.5 | 1.2194 | 0.01403 | -0.0123 | 86.9138
10 | 1.2621 | 0.01504 | -0.0091 | 83.9162
10.5 | 1.2989 | 0.01655 | -0.0052 | 78.4834
11 | 1.3335 | 0.01822 | -0.0012 | 73.1888
11.5 | 1.365 | 0.02 | 0.0031 | 68.25
12 | 1.3847 | 0.02202 | 0.0088 | 62.8837
12.5 | 1.3976 | 0.02443 | 0.0143 | 57.2084
13 | 1.4008 | 0.02804 | 0.0188 | 49.9572
13.5 | 1.3917 | 0.03383 | 0.0204 | 41.138
14 | 1.3695 | 0.04314 | 0.0174 | 31.7455
14.5 | 1.336 | 0.05601 | 0.0105 | 23.8529
15 | 1.2974 | 0.06968 | 0.0038 | 18.6194
15.5 | 1.2552 | 0.08339 | -0.0023 | 15.0522
16 | 1.2144 | 0.09717 | -0.0085 | 12.4977
16.5 | 1.1785 | 0.11096 | -0.015 | 10.6209
17 | 1.1465 | 0.12469 | -0.0215 | 9.1948
17.5 | 1.1185 | 0.1382 | -0.0282 | 8.0933
18 | 1.0931 | 0.152 | -0.0355 | 7.1914

## 55. Re 2M Mach 0.50 (1)
BIGFOIL.COM POLAR EXPORT
fx69h098
FX 69-H-098 |  |  |  | Cl Max: | 1.185 | at alpha= | 20 | deg
JavaFoil+Calcfoil stall+Eppler ext transition |  |  |  | L/D Max: | 93.151 | at alpha= | 5.5 | deg
Re: | 2000000 |  |  | Cd Min: | 0.00744 | at alpha= | 0.5 | deg
Mach: | 0.5 |  |  | Cl=0 at alpha= | -1.2279 | deg
|  |  |  | @ Cl=0.1, Cd= | 0.0080703
|  |  |  | @ Cl=0.4, Cd= | 0.0082075
|  |  |  | @ Cl=0.6, Cd= | 0.0081559
alpha (deg) | Cl | Cd | Cm | Cl/Cd
-20 | -1.004 | 0.18007 | 0.007 | -5.577
-19.5 | -0.979 | 0.17338 | 0.007 | -5.646
-19 | -0.953 | 0.17143 | 0.006 | -5.562
-18.5 | -0.927 | 0.16479 | 0.006 | -5.625
-18 | -0.898 | 0.15764 | 0.005 | -5.696
-17.5 | -0.872 | 0.15462 | 0.005 | -5.641
-17 | -0.847 | 0.14383 | 0.004 | -5.886
-16.5 | -0.821 | 0.14513 | 0.004 | -5.656
-16 | -0.795 | 0.14101 | 0.004 | -5.639
-15.5 | -0.77 | 0.14018 | 0.003 | -5.496
-15 | -0.744 | 0.13298 | 0.003 | -5.597
-14.5 | -0.718 | 0.12377 | 0.003 | -5.8
-14 | -0.691 | 0.11685 | 0.002 | -5.91
-13.5 | -0.664 | 0.11416 | 0.002 | -5.815
-13 | -0.637 | 0.10882 | 0.001 | -5.855
-12.5 | -0.611 | 0.10538 | 0.001 | -5.794
-12 | -0.584 | 0.10203 | 0.001 | -5.724
-11.5 | -0.557 | 0.09895 | 0 | -5.634
-11 | -0.531 | 0.09616 | 0 | -5.521
-10.5 | -0.504 | 0.08293 | -0.001 | -6.08
-10 | -0.478 | 0.07217 | -0.001 | -6.621
-9.5 | -0.451 | 0.06574 | -0.001 | -6.866
-9 | -0.425 | 0.0601 | -0.002 | -7.07
-8.5 | -0.398 | 0.05557 | -0.002 | -7.168
-8 | -0.369 | 0.06815 | -0.002 | -5.419
-7.5 | -0.342 | 0.05699 | -0.002 | -6.006
-7 | -0.315 | 0.05038 | -0.003 | -6.259
-6.5 | -0.356 | 0.01126 | -0.007 | -31.651
-6 | -0.323 | 0.01085 | -0.008 | -29.776
-5.5 | -0.289 | 0.01065 | -0.009 | -27.189
-5 | -0.414 | 0.01027 | -0.01 | -40.291
-4.5 | -0.393 | 0.00969 | -0.011 | -40.531
-4 | -0.281 | 0.03478 | -0.004 | -8.093
-3.5 | -0.294 | 0.00917 | -0.012 | -32.085
-3 | -0.234 | 0.00908 | -0.013 | -25.75
-2.5 | -0.17 | 0.00917 | -0.014 | -18.516
-2 | -0.104 | 0.00897 | -0.015 | -11.579
-1.5 | -0.037 | 0.00898 | -0.016 | -4.088
-1 | 0.031 | 0.00944 | -0.016 | 3.298
-0.5 | 0.099 | 0.00807 | -0.017 | 12.316
0 | 0.169 | 0.00809 | -0.018 | 20.827
0.5 | 0.237 | 0.00744 | -0.019 | 31.891
1 | 0.306 | 0.00812 | -0.02 | 37.677
1.5 | 0.374 | 0.0082 | -0.021 | 45.66
2 | 0.443 | 0.00822 | -0.021 | 53.881
2.5 | 0.511 | 0.00844 | -0.022 | 60.572
3 | 0.58 | 0.00805 | -0.023 | 71.979
3.5 | 0.648 | 0.00841 | -0.024 | 76.973
4 | 0.716 | 0.00871 | -0.025 | 82.102
4.5 | 0.783 | 0.0091 | -0.025 | 86.06
5 | 0.847 | 0.00943 | -0.026 | 89.827
5.5 | 0.909 | 0.00976 | -0.027 | 93.151
6 | 0.967 | 0.01395 | -0.028 | 69.37
6.5 | 1.02 | 0.01488 | -0.029 | 68.589
7 | 1.065 | 0.01589 | -0.03 | 67.059
7.5 | 1.098 | 0.01702 | -0.03 | 64.499
8 | 1.095 | 0.01858 | -0.031 | 58.952
8.5 | 0.864 | 0.05621 | -0.014 | 15.374
9 | 0.665 | 0.02582 | -0.031 | 25.774
9.5 | 0.63 | 0.05162 | -0.026 | 12.205
10 | 0.62 | 0.07627 | -0.015 | 8.133
10.5 | 0.648 | 0.09088 | -0.016 | 7.13
11 | 0.675 | 0.09387 | -0.016 | 7.195
11.5 | 0.703 | 0.09839 | -0.016 | 7.143
12 | 0.733 | 0.10355 | -0.019 | 7.075
12.5 | 0.761 | 0.10668 | -0.02 | 7.129
13 | 0.788 | 0.11018 | -0.02 | 7.156
13.5 | 0.818 | 0.11724 | -0.022 | 6.98
14 | 0.853 | 0.12065 | -0.025 | 7.068
14.5 | 0.871 | 0.12339 | -0.022 | 7.062
15 | 0.899 | 0.13294 | -0.023 | 6.759
15.5 | 0.926 | 0.1367 | -0.023 | 6.776
16 | 0.961 | 0.14486 | -0.026 | 6.634
16.5 | 0.988 | 0.1499 | -0.027 | 6.589
17 | 1.016 | 0.15251 | -0.027 | 6.66
17.5 | 1.045 | 0.15931 | -0.028 | 6.559
18 | 1.079 | 0.16377 | -0.03 | 6.589
18.5 | 1.109 | 0.16753 | -0.031 | 6.621
19 | 1.138 | 0.17891 | -0.032 | 6.358
19.5 | 1.158 | 0.17367 | -0.031 | 6.668
20 | 1.185 | 0.18163 | -0.032 | 6.527

## 56. Re 2M Mach 0.50 (2)
BIGFOIL.COM POLAR EXPORT
fx69h098
FX 69-H-098 |  |  |  | Cl Max: | 1.2474 | at alpha= | 9 | deg
XFOIL ncrit=9 |  |  |  | L/D Max: | 118.176 | at alpha= | 5.5 | deg
Re: | 2000000 |  |  | Cd Min: | 0.17848 | at alpha= | -14 | deg
Mach: | 0.5 |  |  | Cl=0 at alpha= | -1.3402 | deg
|  |  |  | @ Cl=0.1, Cd= | 0.0065912
|  |  |  | @ Cl=0.4, Cd= | 0.0058402
|  |  |  | @ Cl=0.6, Cd= | 0.0065281
alpha (deg) | Cl | Cd | Cm | Cl/Cd
-14 | -0.6051 | 0.17848 | 0.0269 | -3.3903
-13.5 | -0.5871 | 0.17103 | 0.0235 | -3.4327
-13 | -0.5696 | 0.16341 | 0.0199 | -3.4857
-12.5 | -0.5531 | 0.15545 | 0.0163 | -3.5581
-12 | -0.5397 | 0.14589 | 0.0116 | -3.6994
-11.5 | -0.5273 | 0.13723 | 0.0079 | -3.8425
-11 | -0.5163 | 0.12872 | 0.0045 | -4.011
-10.5 | -0.5065 | 0.12012 | 0.001 | -4.2166
-10 | -0.5011 | 0.11177 | -0.0022 | -4.4833
-9.5 | -0.4904 | 0.10451 | -0.0052 | -4.6924
-9 | -0.4831 | 0.09634 | -0.009 | -5.0145
-8.5 | -0.4785 | 0.08743 | -0.0135 | -5.4729
-8 | -0.4783 | 0.07814 | -0.0188 | -6.1211
-7.5 | -0.4817 | 0.06812 | -0.0258 | -7.0713
-7 | -0.4992 | 0.05699 | -0.0364 | -8.7594
-6.5 | -0.4893 | 0.04382 | -0.0482 | -11.1661
-6 | -0.4766 | 0.03363 | -0.0499 | -14.1719
-5.5 | -0.4588 | 0.02549 | -0.046 | -17.9992
-5 | -0.4315 | 0.01774 | -0.0403 | -24.3236
-4.5 | -0.3844 | 0.01302 | -0.0357 | -29.5238
-4 | -0.3269 | 0.01077 | -0.0321 | -30.3528
-3.5 | -0.2701 | 0.00897 | -0.0287 | -30.1115
-3 | -0.2088 | 0.00812 | -0.0263 | -25.7143
-2.5 | -0.1453 | 0.00768 | -0.0247 | -18.9193
-2 | -0.0823 | 0.00756 | -0.0232 | -10.8862
-1.5 | -0.0195 | 0.00755 | -0.0219 | -2.5828
-1 | 0.0415 | 0.0073 | -0.0208 | 5.6849
-0.5 | 0.0982 | 0.00661 | -0.0193 | 14.8563
0 | 0.1557 | 0.00601 | -0.0177 | 25.9068
0.5 | 0.2061 | 0.00531 | -0.0142 | 38.8136
1 | 0.2732 | 0.00539 | -0.0137 | 50.6865
1.5 | 0.3447 | 0.00564 | -0.0145 | 61.117
2 | 0.4165 | 0.0059 | -0.0154 | 70.5932
2.5 | 0.5016 | 0.00619 | -0.0192 | 81.0339
3 | 0.5856 | 0.00647 | -0.0226 | 90.51
3.5 | 0.6649 | 0.00679 | -0.0247 | 97.9234
4 | 0.7565 | 0.00716 | -0.0293 | 105.6564
4.5 | 0.8382 | 0.0075 | -0.0313 | 111.76
5 | 0.9174 | 0.00787 | -0.0326 | 116.5693
5.5 | 0.9785 | 0.00828 | -0.0298 | 118.1763
6 | 1.0368 | 0.00895 | -0.0263 | 115.8436
6.5 | 1.081 | 0.01066 | -0.0208 | 101.4071
7 | 1.1308 | 0.01188 | -0.0154 | 95.1852
7.5 | 1.1803 | 0.01309 | -0.0095 | 90.1681
8 | 1.2216 | 0.01474 | -0.0021 | 82.8765
8.5 | 1.2468 | 0.01707 | 0.0074 | 73.0404
9 | 1.2474 | 0.02016 | 0.0189 | 61.875
9.5 | 1.2323 | 0.02494 | 0.0277 | 49.4106
10 | 1.2079 | 0.03298 | 0.0287 | 36.6252
10.5 | 1.1779 | 0.045 | 0.0219 | 26.1756
11 | 1.1419 | 0.05785 | 0.015 | 19.739
11.5 | 1.1037 | 0.07012 | 0.0092 | 15.7402
12 | 1.067 | 0.08227 | 0.0035 | 12.9695
12.5 | 1.0337 | 0.0946 | -0.0024 | 10.9271
13 | 1.0044 | 0.10732 | -0.0087 | 9.3589
13.5 | 0.9784 | 0.12024 | -0.0152 | 8.1371
14 | 0.9558 | 0.13337 | -0.022 | 7.1665

## 57. Re 3M Mach 0.00 (1)
BIGFOIL.COM POLAR EXPORT
fx69h098
FX 69-H-098 |  |  |  | Cl Max: | 1.242 | at alpha= | 11 | deg
JavaFoil+Calcfoil stall+Eppler ext transition |  |  |  | L/D Max: | 93.678 | at alpha= | 6.5 | deg
Re: | 3000000 |  |  | Cd Min: | 0.00725 | at alpha= | 3 | deg
Mach: | 0 |  |  | Cl=0 at alpha= | -1.2288 | deg
|  |  |  | @ Cl=0.1, Cd= | 0.0077563
|  |  |  | @ Cl=0.4, Cd= | 0.0075773
|  |  |  | @ Cl=0.6, Cd= | 0.0076717
alpha (deg) | Cl | Cd | Cm | Cl/Cd
-17.5 | -0.46 | 0.1351 | 0.004 | -3.404
-17 | -0.481 | 0.12939 | 0.004 | -3.718
-16.5 | -0.503 | 0.12305 | 0.003 | -4.084
-16 | -0.524 | 0.11597 | 0.003 | -4.52
-15.5 | -0.546 | 0.11021 | 0.003 | -4.95
-15 | -0.566 | 0.10465 | 0.002 | -5.413
-14.5 | -0.586 | 0.09966 | 0.002 | -5.884
-14 | -0.605 | 0.09463 | 0.002 | -6.396
-13.5 | -0.623 | 0.08848 | 0.002 | -7.044
-13 | -0.638 | 0.0844 | 0.001 | -7.558
-12.5 | -0.648 | 0.08009 | 0.001 | -8.087
-12 | -0.648 | 0.07678 | 0.001 | -8.434
-11.5 | -0.646 | 0.07286 | 0 | -8.871
-11 | -0.642 | 0.06884 | 0 | -9.325
-10.5 | -0.634 | 0.06492 | 0 | -9.771
-10 | -0.623 | 0.06173 | -0.001 | -10.099
-9.5 | -0.609 | 0.05869 | -0.001 | -10.371
-9 | -0.592 | 0.0546 | -0.002 | -10.85
-8.5 | -0.569 | 0.05282 | -0.002 | -10.776
-8 | -0.545 | 0.05001 | -0.002 | -10.897
-7.5 | -0.517 | 0.04768 | -0.002 | -10.845
-7 | -0.488 | 0.04492 | -0.002 | -10.857
-6.5 | -0.455 | 0.04267 | -0.003 | -10.656
-6 | -0.519 | 0.00957 | -0.007 | -54.173
-5.5 | -0.472 | 0.00945 | -0.008 | -49.911
-5 | -0.422 | 0.00908 | -0.008 | -46.508
-4.5 | -0.371 | 0.00886 | -0.009 | -41.839
-4 | -0.317 | 0.00885 | -0.01 | -35.856
-3.5 | -0.262 | 0.00857 | -0.011 | -30.6
-3 | -0.206 | 0.00847 | -0.011 | -24.296
-2.5 | -0.148 | 0.00845 | -0.012 | -17.575
-2 | -0.09 | 0.00848 | -0.013 | -10.662
-1.5 | -0.032 | 0.00846 | -0.013 | -3.772
-1 | 0.027 | 0.00794 | -0.014 | 3.401
-0.5 | 0.086 | 0.00781 | -0.015 | 11.019
0 | 0.146 | 0.00758 | -0.016 | 19.257
0.5 | 0.206 | 0.00764 | -0.016 | 26.895
1 | 0.265 | 0.00755 | -0.017 | 35.079
1.5 | 0.324 | 0.00755 | -0.018 | 42.945
2 | 0.384 | 0.00758 | -0.019 | 50.631
2.5 | 0.443 | 0.00757 | -0.019 | 58.592
3 | 0.503 | 0.00725 | -0.02 | 69.357
3.5 | 0.562 | 0.00753 | -0.021 | 74.657
4 | 0.621 | 0.00775 | -0.021 | 80.178
4.5 | 0.68 | 0.00797 | -0.022 | 85.303
5 | 0.738 | 0.00879 | -0.023 | 83.915
5.5 | 0.794 | 0.00914 | -0.023 | 86.922
6 | 0.85 | 0.00935 | -0.024 | 90.958
6.5 | 0.905 | 0.00966 | -0.025 | 93.678
7 | 0.957 | 0.01202 | -0.026 | 79.66
7.5 | 1.009 | 0.01169 | -0.026 | 86.251
8 | 1.058 | 0.01306 | -0.027 | 80.974
8.5 | 1.104 | 0.01366 | -0.028 | 80.855
9 | 1.148 | 0.01429 | -0.028 | 80.336
9.5 | 1.181 | 0.01489 | -0.029 | 79.334
10 | 1.208 | 0.0145 | -0.03 | 83.363
10.5 | 1.229 | 0.01516 | -0.03 | 81.025
11 | 1.242 | 0.01603 | -0.031 | 77.466
11.5 | 1.235 | 0.01833 | -0.032 | 67.381
12 | 1.221 | 0.01999 | -0.032 | 61.101
12.5 | 1.196 | 0.0227 | -0.032 | 52.665
13 | 1.148 | 0.02979 | -0.031 | 38.548
13.5 | 1.119 | 0.03319 | -0.032 | 33.71
14 | 1.053 | 0.04869 | -0.03 | 21.621
14.5 | 1 | 0.06267 | -0.029 | 15.958
15 | 0.953 | 0.07591 | -0.028 | 12.551
15.5 | 0.907 | 0.08975 | -0.027 | 10.104
16 | 0.86 | 0.10523 | -0.026 | 8.169

## 58. Re 3M Mach 0.00 (2)
BIGFOIL.COM POLAR EXPORT
fx69h098
FX 69-H-098 |  |  |  | Cl Max: | 1.5997 | at alpha= | 16.5 | deg
XFOIL ncrit=9 |  |  |  | L/D Max: | 122.794 | at alpha= | 6 | deg
Re: | 3000000 |  |  | Cd Min: | 0.13205 | at alpha= | 20 | deg
Mach: | 0 |  |  | Cl=0 at alpha= | -1.2902 | deg
|  |  |  | @ Cl=0.1, Cd= | 0.0058136
|  |  |  | @ Cl=0.4, Cd= | 0.0050682
|  |  |  | @ Cl=0.6, Cd= | 0.005743
alpha (deg) | Cl | Cd | Cm | Cl/Cd
-13 | -1.061 | 0.03772 | -0.0425 | -28.1283
-12.5 | -1.0626 | 0.03328 | -0.0385 | -31.9291
-12 | -1.0404 | 0.03014 | -0.0361 | -34.5189
-11.5 | -1.0075 | 0.02798 | -0.0342 | -36.0079
-11 | -1.0187 | 0.01941 | -0.0271 | -52.4833
-10.5 | -0.9862 | 0.01807 | -0.0233 | -54.5766
-10 | -0.935 | 0.01701 | -0.0232 | -54.9677
-9.5 | -0.8783 | 0.01597 | -0.0241 | -54.9969
-9 | -0.8205 | 0.01492 | -0.0252 | -54.9933
-8.5 | -0.7605 | 0.01394 | -0.0266 | -54.5552
-8 | -0.7031 | 0.01301 | -0.0274 | -54.043
-7 | -0.5968 | 0.01209 | -0.0264 | -49.3631
-6.5 | -0.5535 | 0.01028 | -0.0239 | -53.8424
-6 | -0.5056 | 0.0091 | -0.0222 | -55.5604
-5.5 | -0.4536 | 0.0084 | -0.0214 | -54
-5 | -0.4008 | 0.00787 | -0.0207 | -50.9276
-4.5 | -0.3474 | 0.00747 | -0.02 | -46.506
-4 | -0.2939 | 0.00723 | -0.0194 | -40.6501
-3.5 | -0.2394 | 0.00708 | -0.019 | -33.8136
-3 | -0.1852 | 0.00682 | -0.0185 | -27.1554
-2.5 | -0.1306 | 0.0067 | -0.0182 | -19.4925
-2 | -0.0762 | 0.00675 | -0.0178 | -11.2889
-1.5 | -0.0222 | 0.00662 | -0.0175 | -3.3535
-1 | 0.0307 | 0.00638 | -0.0171 | 4.8119
-0.5 | 0.0822 | 0.00593 | -0.0166 | 13.8617
0 | 0.1342 | 0.00559 | -0.016 | 24.0072
0.5 | 0.1838 | 0.00502 | -0.015 | 36.6135
1 | 0.2295 | 0.00455 | -0.0124 | 50.4396
1.5 | 0.2851 | 0.00472 | -0.0122 | 60.4025
2 | 0.3444 | 0.0049 | -0.0129 | 70.2857
2.5 | 0.4039 | 0.00508 | -0.0137 | 79.5079
3 | 0.4708 | 0.00528 | -0.0163 | 89.1667
3.5 | 0.5377 | 0.0055 | -0.0189 | 97.7636
4 | 0.5993 | 0.00574 | -0.0203 | 104.4077
4.5 | 0.6707 | 0.00605 | -0.024 | 110.8595
5 | 0.7391 | 0.00636 | -0.0271 | 116.2107
5.5 | 0.8018 | 0.00667 | -0.029 | 120.2099
6 | 0.8657 | 0.00705 | -0.0312 | 122.7943
6.5 | 0.9204 | 0.00764 | -0.0314 | 120.4712
7 | 0.9643 | 0.00861 | -0.0295 | 111.9977
7.5 | 1.009 | 0.00937 | -0.0276 | 107.6841
8 | 1.0547 | 0.00994 | -0.0259 | 106.1066
8.5 | 1.0999 | 0.01052 | -0.0241 | 104.5532
9 | 1.1444 | 0.01113 | -0.0222 | 102.8212
9.5 | 1.1884 | 0.01178 | -0.0202 | 100.8829
10 | 1.2319 | 0.01243 | -0.0183 | 99.107
10.5 | 1.2736 | 0.01327 | -0.016 | 95.9759
11 | 1.3168 | 0.01395 | -0.0142 | 94.3943
11.5 | 1.359 | 0.01476 | -0.0123 | 92.0732
12 | 1.4003 | 0.01568 | -0.0104 | 89.3048
12.5 | 1.4376 | 0.01695 | -0.008 | 84.8142
13 | 1.4724 | 0.01831 | -0.0054 | 80.4151
13.5 | 1.5086 | 0.01942 | -0.0032 | 77.6828
14 | 1.5389 | 0.02066 | 0 | 74.4869
14.5 | 1.5599 | 0.02213 | 0.0043 | 70.488
15 | 1.577 | 0.02404 | 0.0082 | 65.599
15.5 | 1.5901 | 0.02648 | 0.0116 | 60.0491
16 | 1.5983 | 0.02974 | 0.0141 | 53.7424
16.5 | 1.5997 | 0.03428 | 0.015 | 46.6657
17 | 1.592 | 0.04078 | 0.014 | 39.0387
17.5 | 1.571 | 0.05023 | 0.0103 | 31.2761
18 | 1.5305 | 0.06357 | 0.0041 | 24.0758
18.5 | 1.4728 | 0.07982 | -0.0032 | 18.4515
19 | 1.4057 | 0.09779 | -0.0113 | 14.3747
19.5 | 1.3444 | 0.11562 | -0.0196 | 11.6277
20 | 1.2957 | 0.13205 | -0.0276 | 9.8122

## 59. Re 3M Mach 0.10 (1)
BIGFOIL.COM POLAR EXPORT
fx69h098
FX 69-H-098 |  |  |  | Cl Max: | 1.238 | at alpha= | 11 | deg
JavaFoil+Calcfoil stall+Eppler ext transition |  |  |  | L/D Max: | 93.308 | at alpha= | 6.5 | deg
Re: | 3000000 |  |  | Cd Min: | 0.00722 | at alpha= | 3 | deg
Mach: | 0.1 |  |  | Cl=0 at alpha= | -1.2288 | deg
|  |  |  | @ Cl=0.1, Cd= | 0.0077567
|  |  |  | @ Cl=0.4, Cd= | 0.0076129
|  |  |  | @ Cl=0.6, Cd= | 0.0076364
alpha (deg) | Cl | Cd | Cm | Cl/Cd
-16.5 | -0.455 | 0.12448 | 0.003 | -3.654
-16 | -0.479 | 0.11712 | 0.003 | -4.092
-15.5 | -0.504 | 0.11183 | 0.003 | -4.503
-15 | -0.528 | 0.10551 | 0.002 | -5.001
-14.5 | -0.551 | 0.10086 | 0.002 | -5.464
-14 | -0.574 | 0.09545 | 0.002 | -6.009
-13.5 | -0.594 | 0.09012 | 0.002 | -6.595
-13 | -0.614 | 0.08454 | 0.001 | -7.257
-12.5 | -0.628 | 0.07876 | 0.001 | -7.973
-12 | -0.63 | 0.07743 | 0.001 | -8.136
-11.5 | -0.631 | 0.07258 | 0 | -8.699
-11 | -0.63 | 0.06896 | 0 | -9.134
-10.5 | -0.625 | 0.06507 | -0.001 | -9.602
-10 | -0.616 | 0.06133 | -0.001 | -10.046
-9.5 | -0.604 | 0.05835 | -0.001 | -10.349
-9 | -0.59 | 0.05366 | -0.002 | -10.994
-8.5 | -0.568 | 0.05257 | -0.002 | -10.797
-8 | -0.543 | 0.05008 | -0.002 | -10.853
-7.5 | -0.517 | 0.04751 | -0.002 | -10.879
-7 | -0.487 | 0.0451 | -0.002 | -10.808
-6.5 | -0.455 | 0.04288 | -0.003 | -10.602
-6 | -0.52 | 0.00956 | -0.007 | -54.348
-5.5 | -0.473 | 0.00941 | -0.008 | -50.256
-5 | -0.424 | 0.00904 | -0.009 | -46.879
-4.5 | -0.372 | 0.00883 | -0.009 | -42.125
-4 | -0.319 | 0.0088 | -0.01 | -36.194
-3.5 | -0.263 | 0.0087 | -0.011 | -30.257
-3 | -0.207 | 0.00851 | -0.011 | -24.284
-2.5 | -0.149 | 0.00853 | -0.012 | -17.487
-2 | -0.091 | 0.00848 | -0.013 | -10.714
-1.5 | -0.032 | 0.00848 | -0.014 | -3.778
-1 | 0.027 | 0.00796 | -0.014 | 3.41
-0.5 | 0.087 | 0.0078 | -0.015 | 11.097
0 | 0.147 | 0.0076 | -0.016 | 19.306
0.5 | 0.207 | 0.00761 | -0.016 | 27.13
1 | 0.266 | 0.00758 | -0.017 | 35.121
1.5 | 0.326 | 0.00756 | -0.018 | 43.134
2 | 0.386 | 0.00762 | -0.019 | 50.646
2.5 | 0.445 | 0.00759 | -0.019 | 58.671
3 | 0.505 | 0.00722 | -0.02 | 69.951
3.5 | 0.565 | 0.0075 | -0.021 | 75.29
4 | 0.624 | 0.00773 | -0.021 | 80.715
4.5 | 0.683 | 0.00795 | -0.022 | 85.942
5 | 0.741 | 0.00885 | -0.023 | 83.763
5.5 | 0.798 | 0.00914 | -0.024 | 87.368
6 | 0.854 | 0.00943 | -0.024 | 90.572
6.5 | 0.909 | 0.00974 | -0.025 | 93.308
7 | 0.962 | 0.01212 | -0.026 | 79.34
7.5 | 1.013 | 0.0118 | -0.026 | 85.834
8 | 1.062 | 0.01313 | -0.027 | 80.872
8.5 | 1.108 | 0.01375 | -0.028 | 80.612
9 | 1.152 | 0.0144 | -0.029 | 79.993
9.5 | 1.184 | 0.01503 | -0.029 | 78.739
10 | 1.209 | 0.01464 | -0.03 | 82.605
10.5 | 1.228 | 0.01532 | -0.031 | 80.128
11 | 1.238 | 0.01624 | -0.031 | 76.238
11.5 | 1.225 | 0.01877 | -0.032 | 65.26
12 | 1.206 | 0.02068 | -0.032 | 58.338
12.5 | 1.174 | 0.02402 | -0.032 | 48.881
13 | 1.119 | 0.03269 | -0.031 | 34.217
13.5 | 1.083 | 0.03691 | -0.031 | 29.345
14 | 1.002 | 0.05946 | -0.029 | 16.852
14.5 | 0.956 | 0.07 | -0.028 | 13.662
15 | 0.906 | 0.08392 | -0.027 | 10.799
15.5 | 0.853 | 0.10109 | -0.026 | 8.437
16 | 0.801 | 0.11869 | -0.023 | 6.746

## 60. Re 3M Mach 0.10 (2)
BIGFOIL.COM POLAR EXPORT
fx69h098
FX 69-H-098 |  |  |  | Cl Max: | 1.5766 | at alpha= | 16 | deg
XFOIL ncrit=9 |  |  |  | L/D Max: | 122.877 | at alpha= | 6 | deg
Re: | 3000000 |  |  | Cd Min: | 0.14485 | at alpha= | 20 | deg
Mach: | 0.1 |  |  | Cl=0 at alpha= | -1.2913 | deg
|  |  |  | @ Cl=0.1, Cd= | 0.0058378
|  |  |  | @ Cl=0.4, Cd= | 0.0050716
|  |  |  | @ Cl=0.6, Cd= | 0.0057389
alpha (deg) | Cl | Cd | Cm | Cl/Cd
-11.5 | -0.9676 | 0.03474 | -0.0384 | -27.8526
-11 | -0.9427 | 0.03147 | -0.0363 | -29.9555
-10.5 | -0.9797 | 0.01981 | -0.0268 | -49.4548
-10 | -0.9377 | 0.01832 | -0.0248 | -51.1845
-9.5 | -0.8817 | 0.017 | -0.0255 | -51.8647
-9 | -0.8243 | 0.01572 | -0.0264 | -52.4364
-8.5 | -0.7646 | 0.01451 | -0.0277 | -52.6947
-8 | -0.7071 | 0.01336 | -0.0283 | -52.9266
-7 | -0.6005 | 0.01223 | -0.027 | -49.1006
-6.5 | -0.5554 | 0.0107 | -0.0247 | -51.9065
-6 | -0.5082 | 0.00927 | -0.0228 | -54.822
-5.5 | -0.4561 | 0.00851 | -0.0218 | -53.5958
-5 | -0.403 | 0.00794 | -0.021 | -50.7557
-4.5 | -0.3494 | 0.00752 | -0.0203 | -46.4628
-4 | -0.2956 | 0.00726 | -0.0196 | -40.7163
-3.5 | -0.2407 | 0.0071 | -0.0192 | -33.9014
-3 | -0.1862 | 0.00684 | -0.0187 | -27.2222
-2.5 | -0.1313 | 0.00671 | -0.0183 | -19.5678
-2 | -0.0766 | 0.00677 | -0.018 | -11.3146
-1.5 | -0.0222 | 0.00666 | -0.0176 | -3.3333
-1 | 0.031 | 0.00641 | -0.0172 | 4.8362
-0.5 | 0.0827 | 0.00595 | -0.0166 | 13.8992
0 | 0.1351 | 0.00561 | -0.0161 | 24.082
0.5 | 0.1849 | 0.00503 | -0.015 | 36.7594
1 | 0.2308 | 0.00456 | -0.0124 | 50.614
1.5 | 0.2867 | 0.00473 | -0.0122 | 60.6131
2 | 0.3465 | 0.00491 | -0.0129 | 70.5703
2.5 | 0.4061 | 0.00509 | -0.0137 | 79.7839
3 | 0.4734 | 0.0053 | -0.0163 | 89.3208
3.5 | 0.5408 | 0.00552 | -0.0189 | 97.971
4 | 0.603 | 0.00575 | -0.0203 | 104.8696
4.5 | 0.6748 | 0.00608 | -0.0241 | 110.9868
5 | 0.7435 | 0.00638 | -0.0271 | 116.5361
5.5 | 0.8068 | 0.0067 | -0.0289 | 120.4179
6 | 0.8712 | 0.00709 | -0.0311 | 122.8773
6.5 | 0.9259 | 0.00773 | -0.0313 | 119.7801
7 | 0.9703 | 0.00868 | -0.0293 | 111.7857
7.5 | 1.0152 | 0.00945 | -0.0273 | 107.4286
8 | 1.0612 | 0.01003 | -0.0255 | 105.8026
8.5 | 1.1066 | 0.01064 | -0.0236 | 104.0038
9 | 1.1514 | 0.01127 | -0.0216 | 102.165
9.5 | 1.1958 | 0.0119 | -0.0195 | 100.4874
10 | 1.2392 | 0.01262 | -0.0174 | 98.1933
10.5 | 1.2815 | 0.01344 | -0.015 | 95.3497
11 | 1.3245 | 0.01419 | -0.013 | 93.3404
11.5 | 1.3666 | 0.01506 | -0.0109 | 90.7437
12 | 1.4073 | 0.01609 | -0.0087 | 87.4643
12.5 | 1.4403 | 0.01773 | -0.0055 | 81.2352
13 | 1.4784 | 0.01881 | -0.0033 | 78.5965
13.5 | 1.5123 | 0.02007 | -0.0005 | 75.3513
14 | 1.5356 | 0.02151 | 0.0039 | 71.3901
14.5 | 1.5535 | 0.02334 | 0.0083 | 66.5596
15 | 1.5668 | 0.02573 | 0.0121 | 60.8939
15.5 | 1.5749 | 0.02893 | 0.015 | 54.4383
16 | 1.5766 | 0.0334 | 0.0163 | 47.2036
16.5 | 1.5693 | 0.03984 | 0.0155 | 39.3901
17 | 1.5486 | 0.04931 | 0.0117 | 31.4054
17.5 | 1.5103 | 0.06241 | 0.0055 | 24.1996
18 | 1.4526 | 0.07864 | -0.0019 | 18.4715
18.5 | 1.388 | 0.09607 | -0.0097 | 14.4478
19 | 1.329 | 0.11339 | -0.0178 | 11.7206
19.5 | 1.2817 | 0.12949 | -0.0256 | 9.8981
20 | 1.2422 | 0.14485 | -0.0336 | 8.5758

## 61. Re 3M Mach 0.25 (1)
BIGFOIL.COM POLAR EXPORT
fx69h098
FX 69-H-098 |  |  |  | Cl Max: | 1.206 | at alpha= | 10 | deg
JavaFoil+Calcfoil stall+Eppler ext transition |  |  |  | L/D Max: | 91.124 | at alpha= | 6 | deg
Re: | 3000000 |  |  | Cd Min: | 0.00723 | at alpha= | 0.5 | deg
Mach: | 0.25 |  |  | Cl=0 at alpha= | -1.2295 | deg
|  |  |  | @ Cl=0.1, Cd= | 0.0079132
|  |  |  | @ Cl=0.4, Cd= | 0.0077265
|  |  |  | @ Cl=0.6, Cd= | 0.12798
alpha (deg) | Cl | Cd | Cm | Cl/Cd
-14.5 | -0.196 | 0.11151 | 0.002 | -1.755
-14 | -0.27 | 0.0999 | 0.002 | -2.705
-13.5 | -0.333 | 0.0939 | 0.002 | -3.547
-13 | -0.39 | 0.08834 | 0.001 | -4.417
-12.5 | -0.437 | 0.08258 | 0.001 | -5.293
-12 | -0.469 | 0.07931 | 0.001 | -5.913
-11.5 | -0.497 | 0.07318 | 0 | -6.795
-11 | -0.52 | 0.06817 | 0 | -7.63
-10.5 | -0.537 | 0.06366 | -0.001 | -8.442
-10 | -0.546 | 0.06206 | -0.001 | -8.804
-9.5 | -0.551 | 0.05856 | -0.001 | -9.411
-9 | -0.551 | 0.05468 | -0.002 | -10.074
-8.5 | -0.545 | 0.05049 | -0.002 | -10.802
-8 | -0.53 | 0.04879 | -0.002 | -10.866
-7.5 | -0.51 | 0.04681 | -0.003 | -10.895
-7 | -0.484 | 0.04534 | -0.003 | -10.668
-6.5 | -0.456 | 0.04305 | -0.003 | -10.583
-6 | -0.524 | 0.0096 | -0.007 | -54.52
-5.5 | -0.479 | 0.00935 | -0.008 | -51.236
-5 | -0.431 | 0.00914 | -0.009 | -47.135
-4.5 | -0.38 | 0.00892 | -0.009 | -42.548
-4 | -0.326 | 0.00868 | -0.01 | -37.532
-3.5 | -0.27 | 0.00876 | -0.011 | -30.772
-3 | -0.212 | 0.00852 | -0.012 | -24.873
-2.5 | -0.153 | 0.00857 | -0.012 | -17.858
-2 | -0.093 | 0.00851 | -0.013 | -10.961
-1.5 | -0.033 | 0.00848 | -0.014 | -3.884
-1 | 0.028 | 0.00799 | -0.015 | 3.49
-0.5 | 0.089 | 0.00797 | -0.015 | 11.157
0 | 0.151 | 0.00765 | -0.016 | 19.716
0.5 | 0.212 | 0.00723 | -0.017 | 29.357
1 | 0.274 | 0.00764 | -0.018 | 35.82
1.5 | 0.335 | 0.00764 | -0.018 | 43.838
2 | 0.396 | 0.00772 | -0.019 | 51.35
2.5 | 0.458 | 0.00782 | -0.02 | 58.542
3 | 0.519 | 0.00733 | -0.021 | 70.774
3.5 | 0.58 | 0.00817 | -0.021 | 70.995
4 | 0.641 | 0.00785 | -0.022 | 81.715
4.5 | 0.702 | 0.0087 | -0.023 | 80.632
5 | 0.761 | 0.00897 | -0.024 | 84.829
5.5 | 0.819 | 0.00928 | -0.024 | 88.246
6 | 0.876 | 0.00961 | -0.025 | 91.124
6.5 | 0.931 | 0.012 | -0.026 | 77.619
7 | 0.984 | 0.01249 | -0.026 | 78.832
7.5 | 1.035 | 0.01305 | -0.027 | 79.307
8 | 1.083 | 0.01369 | -0.028 | 79.101
8.5 | 1.127 | 0.01438 | -0.029 | 78.363
9 | 1.167 | 0.01516 | -0.029 | 77.009
9.5 | 1.192 | 0.01594 | -0.03 | 74.754
10 | 1.206 | 0.0156 | -0.031 | 77.339
10.5 | 1.198 | 0.01797 | -0.031 | 66.678
11 | 1.178 | 0.01941 | -0.032 | 60.703
11.5 | 1.13 | 0.02342 | -0.031 | 48.271
12 | 1.072 | 0.02859 | -0.031 | 37.511
12.5 | 0.99 | 0.03975 | -0.03 | 24.915
13 | 0.895 | 0.05886 | -0.028 | 15.209
13.5 | 0.799 | 0.08335 | -0.025 | 9.582
14 | 0.707 | 0.10603 | -0.019 | 6.664
14.5 | 0.63 | 0.11761 | -0.016 | 5.356
15 | 0.55 | 0.12798 | -0.016 | 4.3

## 62. Re 3M Mach 0.25 (2)
BIGFOIL.COM POLAR EXPORT
fx69h098
FX 69-H-098 |  |  |  | Cl Max: | 1.4619 | at alpha= | 13.5 | deg
XFOIL ncrit=9 |  |  |  | L/D Max: | 123.887 | at alpha= | 6 | deg
Re: | 3000000 |  |  | Cd Min: | 0.25464 | at alpha= | -20 | deg
Mach: | 0.25 |  |  | Cl=0 at alpha= | -1.2984 | deg
|  |  |  | @ Cl=0.1, Cd= | 0.0059773
|  |  |  | @ Cl=0.4, Cd= | 0.0051023
|  |  |  | @ Cl=0.6, Cd= | 0.0057761
alpha (deg) | Cl | Cd | Cm | Cl/Cd
-20 | -0.7937 | 0.25464 | 0.0719 | -3.1169
-19.5 | -0.7758 | 0.24846 | 0.0677 | -3.1224
-19 | -0.7577 | 0.24207 | 0.0635 | -3.1301
-18.5 | -0.7397 | 0.23547 | 0.0594 | -3.1414
-18 | -0.7219 | 0.2287 | 0.0553 | -3.1565
-17.5 | -0.7039 | 0.22074 | 0.0511 | -3.1888
-17 | -0.6875 | 0.21284 | 0.047 | -3.2301
-16.5 | -0.672 | 0.20468 | 0.0429 | -3.2832
-16 | -0.6566 | 0.1968 | 0.039 | -3.3364
-15.5 | -0.6443 | 0.18889 | 0.0353 | -3.411
-15 | -0.6287 | 0.18237 | 0.032 | -3.4474
-14.5 | -0.6141 | 0.17546 | 0.0287 | -3.4999
-14 | -0.6005 | 0.1681 | 0.0253 | -3.5723
-13.5 | -0.5888 | 0.15925 | 0.0215 | -3.6973
-13 | -0.5841 | 0.15017 | 0.0182 | -3.8896
-12.5 | -0.5761 | 0.14181 | 0.0148 | -4.0625
-12 | -0.5713 | 0.13262 | 0.0112 | -4.3078
-11.5 | -0.5702 | 0.1228 | 0.0073 | -4.6433
-11 | -0.5748 | 0.11179 | 0.0027 | -5.1418
-10 | -0.6024 | 0.08682 | -0.0099 | -6.9385
-9.5 | -0.6179 | 0.07415 | -0.019 | -8.3331
-9 | -0.688 | 0.04958 | -0.0385 | -13.8766
-8 | -0.7115 | 0.01942 | -0.0354 | -36.6375
-7.5 | -0.665 | 0.01547 | -0.034 | -42.9864
-6.5 | -0.5687 | 0.01266 | -0.0288 | -44.921
-6 | -0.5216 | 0.0105 | -0.0262 | -49.6762
-5.5 | -0.4694 | 0.00926 | -0.0245 | -50.6911
-5 | -0.4148 | 0.00846 | -0.0233 | -49.0307
-4.5 | -0.3601 | 0.00785 | -0.0221 | -45.8726
-4 | -0.3048 | 0.0075 | -0.021 | -40.64
-3.5 | -0.2482 | 0.00723 | -0.0204 | -34.3292
-3 | -0.1915 | 0.00699 | -0.0198 | -27.3963
-2.5 | -0.135 | 0.0068 | -0.0192 | -19.8529
-2 | -0.0788 | 0.00686 | -0.0187 | -11.4869
-1.5 | -0.0221 | 0.00683 | -0.0183 | -3.2357
-1 | 0.0327 | 0.00658 | -0.0178 | 4.9696
-0.5 | 0.0857 | 0.00607 | -0.0171 | 14.1186
0 | 0.1397 | 0.00572 | -0.0166 | 24.4231
0.5 | 0.1912 | 0.00512 | -0.0154 | 37.3438
1 | 0.238 | 0.00463 | -0.0127 | 51.4039
1.5 | 0.2964 | 0.00479 | -0.0125 | 61.8789
2 | 0.3578 | 0.00497 | -0.0132 | 71.992
2.5 | 0.4184 | 0.00516 | -0.0137 | 81.0853
3.5 | 0.5584 | 0.00561 | -0.019 | 99.5365
4 | 0.6235 | 0.00587 | -0.0205 | 106.2181
4.5 | 0.6978 | 0.00619 | -0.0242 | 112.7302
5 | 0.7683 | 0.00654 | -0.027 | 117.4771
5.5 | 0.8346 | 0.00683 | -0.0287 | 122.1962
6 | 0.9019 | 0.00728 | -0.0308 | 123.8874
6.5 | 0.9562 | 0.00824 | -0.0303 | 116.0437
7 | 1.0023 | 0.00918 | -0.0278 | 109.183
7.5 | 1.0496 | 0.0099 | -0.0255 | 106.0202
8 | 1.0974 | 0.01053 | -0.0232 | 104.2165
8.5 | 1.1442 | 0.01122 | -0.0206 | 101.9786
9 | 1.1903 | 0.01194 | -0.0179 | 99.6901
9.5 | 1.2351 | 0.01276 | -0.0149 | 96.7947
10 | 1.2783 | 0.01371 | -0.0117 | 93.2385
10.5 | 1.3212 | 0.01468 | -0.0085 | 90
11 | 1.3625 | 0.01582 | -0.0051 | 86.1252
11.5 | 1.3997 | 0.01732 | -0.0014 | 80.8141
12 | 1.4275 | 0.01939 | 0.0034 | 73.6204
12.5 | 1.4501 | 0.02122 | 0.0088 | 68.3365
13 | 1.4602 | 0.02376 | 0.0148 | 61.4562
13.5 | 1.4619 | 0.02743 | 0.0195 | 53.2957
14 | 1.4544 | 0.03299 | 0.0214 | 44.0861
14.5 | 1.4366 | 0.0415 | 0.0191 | 34.6169
15 | 1.4065 | 0.05359 | 0.0127 | 26.2456
15.5 | 1.3646 | 0.0677 | 0.0057 | 20.1566
16 | 1.3154 | 0.0823 | -0.0009 | 15.983
16.5 | 1.2672 | 0.09698 | -0.0076 | 13.0666
17 | 1.2243 | 0.11167 | -0.0145 | 10.9636
17.5 | 1.1883 | 0.12588 | -0.0214 | 9.4399
18 | 1.1567 | 0.13986 | -0.0285 | 8.2704
18.5 | 1.1314 | 0.1534 | -0.0358 | 7.3755

## 63. Re 3M Mach 0.50 (1)
BIGFOIL.COM POLAR EXPORT
fx69h098
FX 69-H-098 |  |  |  | Cl Max: | 1.188 | at alpha= | 20 | deg
JavaFoil+Calcfoil stall+Eppler ext transition |  |  |  | L/D Max: | 98.62 | at alpha= | 5.5 | deg
Re: | 3000000 |  |  | Cd Min: | 0.00738 | at alpha= | 0.5 | deg
Mach: | 0.5 |  |  | Cl=0 at alpha= | -1.2279 | deg
|  |  |  | @ Cl=0.1, Cd= | 0.0083449
|  |  |  | @ Cl=0.4, Cd= | 0.008019
|  |  |  | @ Cl=0.6, Cd= | 0.0083259
alpha (deg) | Cl | Cd | Cm | Cl/Cd
-20 | -1.006 | 0.16954 | 0.007 | -5.932
-19.5 | -0.98 | 0.16493 | 0.007 | -5.943
-19 | -0.955 | 0.15961 | 0.006 | -5.981
-18.5 | -0.929 | 0.15359 | 0.006 | -6.052
-18 | -0.899 | 0.15259 | 0.005 | -5.891
-17.5 | -0.873 | 0.14526 | 0.005 | -6.007
-17 | -0.847 | 0.13687 | 0.004 | -6.188
-16.5 | -0.821 | 0.13764 | 0.004 | -5.967
-16 | -0.796 | 0.13163 | 0.004 | -6.044
-15.5 | -0.771 | 0.1346 | 0.003 | -5.725
-15 | -0.745 | 0.1274 | 0.003 | -5.846
-14.5 | -0.718 | 0.11599 | 0.003 | -6.194
-14 | -0.691 | 0.11094 | 0.002 | -6.233
-13.5 | -0.664 | 0.10927 | 0.002 | -6.08
-13 | -0.638 | 0.10526 | 0.001 | -6.059
-12.5 | -0.611 | 0.09982 | 0.001 | -6.123
-12 | -0.585 | 0.096 | 0.001 | -6.089
-11.5 | -0.558 | 0.09307 | 0 | -5.994
-11 | -0.531 | 0.09076 | 0 | -5.853
-10.5 | -0.505 | 0.07854 | -0.001 | -6.43
-10 | -0.479 | 0.06888 | -0.001 | -6.95
-9.5 | -0.453 | 0.06296 | -0.001 | -7.189
-9 | -0.427 | 0.05705 | -0.002 | -7.48
-8.5 | -0.402 | 0.05187 | -0.003 | -7.748
-8 | -0.369 | 0.06612 | -0.002 | -5.588
-7.5 | -0.342 | 0.05462 | -0.003 | -6.269
-7 | -0.316 | 0.04937 | -0.003 | -6.391
-6.5 | -0.357 | 0.01086 | -0.007 | -32.827
-6 | -0.323 | 0.01044 | -0.008 | -30.944
-5.5 | -0.289 | 0.01014 | -0.009 | -28.56
-5 | -0.414 | 0.00981 | -0.01 | -42.155
-4.5 | -0.393 | 0.00922 | -0.011 | -42.619
-4 | -0.349 | 0.00902 | -0.011 | -38.684
-3.5 | -0.294 | 0.00891 | -0.012 | -33.018
-3 | -0.234 | 0.00881 | -0.013 | -26.54
-2.5 | -0.17 | 0.00899 | -0.014 | -18.894
-2 | -0.104 | 0.00866 | -0.015 | -12.002
-1.5 | -0.037 | 0.00909 | -0.016 | -4.041
-1 | 0.031 | 0.00915 | -0.016 | 3.402
-0.5 | 0.099 | 0.00835 | -0.017 | 11.899
0 | 0.169 | 0.00799 | -0.018 | 21.088
0.5 | 0.237 | 0.00738 | -0.019 | 32.118
1 | 0.306 | 0.00798 | -0.02 | 38.303
1.5 | 0.374 | 0.00797 | -0.021 | 46.965
2 | 0.443 | 0.0081 | -0.021 | 54.685
2.5 | 0.511 | 0.00828 | -0.022 | 61.766
3 | 0.58 | 0.00847 | -0.023 | 68.423
3.5 | 0.648 | 0.00798 | -0.024 | 81.179
4 | 0.716 | 0.00909 | -0.025 | 78.703
4.5 | 0.783 | 0.00942 | -0.025 | 83.14
5 | 0.847 | 0.00977 | -0.026 | 86.733
5.5 | 0.909 | 0.00922 | -0.027 | 98.62
6 | 0.967 | 0.01307 | -0.028 | 74.018
6.5 | 1.02 | 0.01394 | -0.029 | 73.197
7 | 1.065 | 0.01486 | -0.03 | 71.678
7.5 | 1.098 | 0.01593 | -0.03 | 68.906
8 | 1.109 | 0.01718 | -0.031 | 64.522
8.5 | 1.055 | 0.01932 | -0.031 | 54.598
9 | 0.676 | 0.02263 | -0.031 | 29.89
9.5 | 0.679 | 0.03137 | -0.03 | 21.65
10 | 0.622 | 0.07349 | -0.017 | 8.463
10.5 | 0.721 | 0.04123 | -0.03 | 17.498
11 | 0.717 | 0.06077 | -0.028 | 11.804
11.5 | 0.706 | 0.08926 | -0.019 | 7.914
12 | 0.733 | 0.09748 | -0.019 | 7.522
12.5 | 0.761 | 0.10015 | -0.02 | 7.599
13 | 0.791 | 0.10688 | -0.021 | 7.399
13.5 | 0.829 | 0.10634 | -0.025 | 7.799
14 | 0.862 | 0.11073 | -0.027 | 7.784
14.5 | 0.872 | 0.11695 | -0.022 | 7.454
15 | 0.899 | 0.12815 | -0.023 | 7.015
15.5 | 0.927 | 0.12758 | -0.024 | 7.267
16 | 0.968 | 0.13515 | -0.028 | 7.166
16.5 | 0.989 | 0.13759 | -0.027 | 7.186
17 | 1.02 | 0.14354 | -0.028 | 7.105
17.5 | 1.053 | 0.14791 | -0.03 | 7.121
18 | 1.085 | 0.1509 | -0.031 | 7.193
18.5 | 1.115 | 0.15599 | -0.032 | 7.146
19 | 1.141 | 0.16605 | -0.033 | 6.871
19.5 | 1.16 | 0.16673 | -0.032 | 6.958
20 | 1.188 | 0.17247 | -0.032 | 6.885

## 64. Re 3M Mach 0.50 (2)
BIGFOIL.COM POLAR EXPORT
fx69h098
FX 69-H-098 |  |  |  | Cl Max: | 1.2796 | at alpha= | 9 | deg
XFOIL ncrit=9 |  |  |  | L/D Max: | 127.407 | at alpha= | 5.5 | deg
Re: | 3000000 |  |  | Cd Min: | 0.20365 | at alpha= | -15.5 | deg
Mach: | 0.5 |  |  | Cl=0 at alpha= | -1.3102 | deg
|  |  |  | @ Cl=0.1, Cd= | 0.006591
|  |  |  | @ Cl=0.4, Cd= | 0.0052297
|  |  |  | @ Cl=0.6, Cd= | 0.005942
alpha (deg) | Cl | Cd | Cm | Cl/Cd
-15.5 | -0.6646 | 0.20365 | 0.0403 | -3.2634
-15 | -0.6438 | 0.19631 | 0.0362 | -3.2795
-14.5 | -0.6238 | 0.18844 | 0.0321 | -3.3103
-14 | -0.6044 | 0.17954 | 0.0278 | -3.3664
-13.5 | -0.5874 | 0.17095 | 0.0238 | -3.4361
-13 | -0.572 | 0.16307 | 0.0203 | -3.5077
-12.5 | -0.5582 | 0.15417 | 0.0165 | -3.6207
-12 | -0.5451 | 0.14556 | 0.0128 | -3.7448
-11.5 | -0.5338 | 0.13662 | 0.0091 | -3.9072
-11 | -0.5246 | 0.12758 | 0.0055 | -4.1119
-10.5 | -0.5157 | 0.11851 | 0.0017 | -4.3515
-10 | -0.5102 | 0.11 | -0.002 | -4.6382
-9.5 | -0.5003 | 0.10245 | -0.0054 | -4.8834
-9 | -0.4955 | 0.09375 | -0.0095 | -5.2853
-8.5 | -0.4923 | 0.08488 | -0.0142 | -5.8
-8 | -0.4927 | 0.07541 | -0.0198 | -6.5336
-7.5 | -0.4973 | 0.06496 | -0.0281 | -7.6555
-7 | -0.5033 | 0.05161 | -0.044 | -9.752
-6.5 | -0.505 | 0.04074 | -0.0484 | -12.3957
-6 | -0.5002 | 0.03113 | -0.0467 | -16.0681
-5.5 | -0.481 | 0.02205 | -0.0425 | -21.8141
-5 | -0.4511 | 0.01488 | -0.0371 | -30.3159
-4.5 | -0.399 | 0.01151 | -0.033 | -34.6655
-4 | -0.3403 | 0.00949 | -0.0296 | -35.8588
-3.5 | -0.2786 | 0.00834 | -0.0271 | -33.4053
-3 | -0.215 | 0.00768 | -0.0251 | -27.9948
-2.5 | -0.1517 | 0.00735 | -0.0235 | -20.6395
-2 | -0.0883 | 0.00728 | -0.0222 | -12.1291
-1 | 0.0397 | 0.0072 | -0.0205 | 5.5139
-0.5 | 0.1001 | 0.00659 | -0.0194 | 15.1897
0 | 0.1609 | 0.0061 | -0.0185 | 26.377
0.5 | 0.2192 | 0.00549 | -0.0171 | 39.9271
1 | 0.2712 | 0.00488 | -0.0136 | 55.5738
1.5 | 0.3375 | 0.00504 | -0.0132 | 66.9643
2 | 0.4067 | 0.00525 | -0.0135 | 77.4667
2.5 | 0.4756 | 0.00549 | -0.0136 | 86.6302
3 | 0.5546 | 0.00577 | -0.0159 | 96.1179
3.5 | 0.6364 | 0.00608 | -0.0187 | 104.6711
4 | 0.7158 | 0.00641 | -0.0207 | 111.6693
4.5 | 0.8018 | 0.00678 | -0.0237 | 118.2596
5 | 0.8824 | 0.00715 | -0.0253 | 123.4126
5.5 | 0.9632 | 0.00756 | -0.0265 | 127.4074
6 | 1.0389 | 0.00879 | -0.0271 | 118.1911
6.5 | 1.0928 | 0.0101 | -0.0229 | 108.198
7 | 1.1474 | 0.011 | -0.018 | 104.3091
7.5 | 1.2005 | 0.012 | -0.0125 | 100.0417
8 | 1.2458 | 0.01344 | -0.0054 | 92.6935
8.5 | 1.2764 | 0.01553 | 0.004 | 82.1893
9 | 1.2796 | 0.01863 | 0.016 | 68.6849
9.5 | 1.2595 | 0.02299 | 0.0271 | 54.7847
10 | 1.2327 | 0.03041 | 0.0304 | 40.536
10.5 | 1.202 | 0.04186 | 0.0246 | 28.7148
11 | 1.1678 | 0.05484 | 0.0171 | 21.2947
11.5 | 1.1307 | 0.06714 | 0.0111 | 16.8409
12 | 1.0947 | 0.07918 | 0.0055 | 13.8255
12.5 | 1.0614 | 0.09129 | -0.0003 | 11.6267
13 | 1.0323 | 0.10368 | -0.0064 | 9.9566
13.5 | 1.006 | 0.11631 | -0.0128 | 8.6493
14 | 0.9817 | 0.12934 | -0.0195 | 7.5901

## 65. Re 4M Mach 0.00 (1)
BIGFOIL.COM POLAR EXPORT
fx69h098
FX 69-H-098 |  |  |  | Cl Max: | 1.248 | at alpha= | 11.5 | deg
JavaFoil+Calcfoil stall+Eppler ext transition |  |  |  | L/D Max: | 96.562 | at alpha= | 6.5 | deg
Re: | 4000000 |  |  | Cd Min: | 0.00728 | at alpha= | 3.5 | deg
Mach: | 0 |  |  | Cl=0 at alpha= | -1.2288 | deg
|  |  |  | @ Cl=0.1, Cd= | 0.0078727
|  |  |  | @ Cl=0.4, Cd= | 0.0075598
|  |  |  | @ Cl=0.6, Cd= | 0.0074088
alpha (deg) | Cl | Cd | Cm | Cl/Cd
-14.5 | -0.588 | 0.09683 | 0.002 | -6.073
-14 | -0.607 | 0.09203 | 0.002 | -6.599
-13.5 | -0.627 | 0.08475 | 0.002 | -7.395
-13 | -0.642 | 0.07984 | 0.001 | -8.045
-12.5 | -0.653 | 0.07484 | 0.001 | -8.728
-12 | -0.651 | 0.07389 | 0.001 | -8.807
-11.5 | -0.65 | 0.0692 | 0 | -9.4
-11 | -0.648 | 0.06448 | 0 | -10.047
-10.5 | -0.642 | 0.05995 | -0.001 | -10.706
-10 | -0.636 | 0.05403 | -0.001 | -11.766
-9.5 | -0.743 | 0.01273 | -0.002 | -58.379
-9 | -0.729 | 0.01078 | -0.003 | -67.659
-8.5 | -0.704 | 0.01049 | -0.004 | -67.037
-8 | -0.674 | 0.01 | -0.004 | -67.434
-7.5 | -0.641 | 0.00972 | -0.005 | -65.937
-7 | -0.603 | 0.00982 | -0.006 | -61.432
-6.5 | -0.563 | 0.00955 | -0.006 | -58.947
-6 | -0.519 | 0.0092 | -0.007 | -56.396
-5.5 | -0.472 | 0.00905 | -0.008 | -52.142
-5 | -0.422 | 0.00869 | -0.008 | -48.636
-4.5 | -0.371 | 0.00851 | -0.009 | -43.558
-4 | -0.317 | 0.00858 | -0.01 | -36.981
-3.5 | -0.262 | 0.00845 | -0.011 | -31.022
-3 | -0.206 | 0.00841 | -0.011 | -24.459
-2.5 | -0.148 | 0.00833 | -0.012 | -17.834
-2 | -0.09 | 0.00836 | -0.013 | -10.818
-1.5 | -0.032 | 0.00874 | -0.013 | -3.648
-1 | 0.027 | 0.00794 | -0.014 | 3.4
-0.5 | 0.086 | 0.00791 | -0.015 | 10.881
0 | 0.146 | 0.00775 | -0.016 | 18.851
0.5 | 0.206 | 0.00757 | -0.016 | 27.134
1 | 0.265 | 0.00753 | -0.017 | 35.197
1.5 | 0.324 | 0.00759 | -0.018 | 42.762
2 | 0.384 | 0.00753 | -0.019 | 50.96
2.5 | 0.443 | 0.00764 | -0.019 | 58.017
3 | 0.503 | 0.00738 | -0.02 | 68.139
3.5 | 0.562 | 0.00728 | -0.021 | 77.174
4 | 0.621 | 0.00748 | -0.021 | 83.045
4.5 | 0.68 | 0.00823 | -0.022 | 82.605
5 | 0.738 | 0.00846 | -0.023 | 87.15
5.5 | 0.794 | 0.00872 | -0.023 | 91.089
6 | 0.85 | 0.009 | -0.024 | 94.416
6.5 | 0.905 | 0.00937 | -0.025 | 96.562
7 | 0.957 | 0.01154 | -0.026 | 82.963
7.5 | 1.009 | 0.01124 | -0.026 | 89.771
8 | 1.058 | 0.01248 | -0.027 | 84.771
8.5 | 1.104 | 0.01304 | -0.028 | 84.669
9 | 1.148 | 0.01364 | -0.028 | 84.172
9.5 | 1.181 | 0.01421 | -0.029 | 83.169
10 | 1.208 | 0.01378 | -0.03 | 87.699
10.5 | 1.229 | 0.01447 | -0.03 | 84.925
11 | 1.242 | 0.01529 | -0.031 | 81.225
11.5 | 1.248 | 0.01607 | -0.032 | 77.684
12 | 1.229 | 0.01869 | -0.032 | 65.777
12.5 | 1.205 | 0.02085 | -0.032 | 57.823
13 | 1.16 | 0.0265 | -0.032 | 43.787
13.5 | 1.131 | 0.02929 | -0.032 | 38.627
14 | 1.069 | 0.04193 | -0.031 | 25.486
14.5 | 1.016 | 0.05425 | -0.03 | 18.723
15 | 0.964 | 0.06779 | -0.029 | 14.228
15.5 | 0.918 | 0.08038 | -0.029 | 11.418
16 | 0.872 | 0.09357 | -0.028 | 9.32
16.5 | 0.831 | 0.10296 | -0.027 | 8.073

## 66. Re 4M Mach 0.00 (2)
BIGFOIL.COM POLAR EXPORT
fx69h098
FX 69-H-098 |  |  |  | Cl Max: | 1.6317 | at alpha= | 15.5 | deg
XFOIL ncrit=9 |  |  |  | L/D Max: | 126.552 | at alpha= | 6 | deg
Re: | 4000000 |  |  | Cd Min: | 0.12716 | at alpha= | 20 | deg
Mach: | 0 |  |  | Cl=0 at alpha= | -1.2779 | deg
|  |  |  | @ Cl=0.1, Cd= | 0.0058984
|  |  |  | @ Cl=0.4, Cd= | 0.0047289
|  |  |  | @ Cl=0.6, Cd= | 0.0054379
alpha (deg) | Cl | Cd | Cm | Cl/Cd
-16 | -1.3168 | 0.03784 | -0.0483 | -34.7992
-15.5 | -1.3251 | 0.03312 | -0.0465 | -40.0091
-15 | -1.3229 | 0.03014 | -0.0417 | -43.8918
-14.5 | -1.3021 | 0.02784 | -0.0385 | -46.7708
-14 | -1.2726 | 0.02581 | -0.036 | -49.3065
-13.5 | -1.2385 | 0.02399 | -0.0339 | -51.6257
-13 | -1.2009 | 0.02234 | -0.032 | -53.7556
-12.5 | -1.1604 | 0.02089 | -0.0304 | -55.5481
-12 | -1.1177 | 0.01964 | -0.0289 | -56.9094
-11.5 | -1.0738 | 0.01862 | -0.0273 | -57.6692
-11 | -1.0315 | 0.01799 | -0.0251 | -57.3374
-10.5 | -0.9809 | 0.01724 | -0.0247 | -56.8968
-10 | -0.9378 | 0.01348 | -0.024 | -69.5697
-9.5 | -0.8788 | 0.01282 | -0.0252 | -68.5491
-9 | -0.8199 | 0.01225 | -0.0262 | -66.9306
-8.5 | -0.7648 | 0.01172 | -0.0263 | -65.256
-8 | -0.7137 | 0.01112 | -0.0254 | -64.1817
-7.5 | -0.6638 | 0.01059 | -0.0241 | -62.6818
-7 | -0.6143 | 0.00996 | -0.0228 | -61.6767
-6.5 | -0.563 | 0.00936 | -0.0218 | -60.1496
-6 | -0.5103 | 0.00881 | -0.0211 | -57.9228
-5.5 | -0.457 | 0.00831 | -0.0205 | -54.994
-5 | -0.4055 | 0.00758 | -0.0195 | -53.496
-4.5 | -0.3535 | 0.00702 | -0.0186 | -50.3561
-4 | -0.2987 | 0.00684 | -0.0183 | -43.6696
-3.5 | -0.2435 | 0.00669 | -0.0181 | -36.3976
-3 | -0.1882 | 0.0066 | -0.0179 | -28.5152
-2.5 | -0.1338 | 0.00666 | -0.0176 | -20.0901
-2 | -0.0789 | 0.00662 | -0.0174 | -11.9184
-1.5 | -0.0239 | 0.00661 | -0.0173 | -3.6157
-1 | 0.0299 | 0.00642 | -0.017 | 4.6573
-0.5 | 0.0825 | 0.00601 | -0.0166 | 13.7271
0 | 0.1358 | 0.00567 | -0.0163 | 23.9506
0.5 | 0.1885 | 0.00524 | -0.0158 | 35.9733
1 | 0.2371 | 0.00462 | -0.0144 | 51.3203
1.5 | 0.2869 | 0.00444 | -0.0128 | 64.6171
2 | 0.3427 | 0.00457 | -0.0127 | 74.9891
2.5 | 0.4004 | 0.00473 | -0.013 | 84.6512
3 | 0.4575 | 0.0049 | -0.0133 | 93.3673
3.5 | 0.521 | 0.00512 | -0.0151 | 101.7578
4 | 0.5854 | 0.00537 | -0.0172 | 109.013
4.5 | 0.6456 | 0.00565 | -0.0183 | 114.2655
5 | 0.7163 | 0.00598 | -0.022 | 119.7826
5.5 | 0.7822 | 0.00627 | -0.0245 | 124.7528
6 | 0.8441 | 0.00667 | -0.0262 | 126.5517
6.5 | 0.905 | 0.00752 | -0.0281 | 120.3457
7 | 0.9643 | 0.00829 | -0.0294 | 116.3209
7.5 | 1.0155 | 0.00896 | -0.029 | 113.3371
8 | 1.0617 | 0.00948 | -0.0273 | 111.9937
8.5 | 1.1075 | 0.01001 | -0.0256 | 110.6394
9 | 1.1523 | 0.01058 | -0.0237 | 108.913
9.5 | 1.197 | 0.01112 | -0.0219 | 107.6439
10 | 1.2402 | 0.01179 | -0.0198 | 105.1908
10.5 | 1.2841 | 0.01236 | -0.0179 | 103.8916
11 | 1.3272 | 0.01303 | -0.016 | 101.8573
11.5 | 1.3686 | 0.01386 | -0.0138 | 98.7446
12 | 1.4091 | 0.01484 | -0.0117 | 94.9528
12.5 | 1.4517 | 0.01565 | -0.0101 | 92.7604
13 | 1.4929 | 0.01655 | -0.0084 | 90.2054
13.5 | 1.5319 | 0.01755 | -0.0064 | 87.2877
14 | 1.568 | 0.01865 | -0.0042 | 84.0751
14.5 | 1.5986 | 0.01989 | -0.0011 | 80.372
15 | 1.6186 | 0.02137 | 0.0034 | 75.7417
15.5 | 1.6317 | 0.02347 | 0.0079 | 69.5228
16 | 1.6312 | 0.0269 | 0.0123 | 60.6394
16.5 | 1.6215 | 0.03196 | 0.0149 | 50.7353
17 | 1.6204 | 0.03724 | 0.0148 | 43.5124
17.5 | 1.6089 | 0.04478 | 0.0126 | 35.929
18 | 1.5808 | 0.05574 | 0.0078 | 28.3602
18.5 | 1.5293 | 0.07087 | 0.0008 | 21.5789
19 | 1.4549 | 0.08974 | -0.0076 | 16.2124
19.5 | 1.3814 | 0.10919 | -0.0165 | 12.6513
20 | 1.3226 | 0.12716 | -0.0252 | 10.4011

## 67. Re 4M Mach 0.10 (1)
BIGFOIL.COM POLAR EXPORT
fx69h098
FX 69-H-098 |  |  |  | Cl Max: | 1.241 | at alpha= | 11.5 | deg
JavaFoil+Calcfoil stall+Eppler ext transition |  |  |  | L/D Max: | 97.03 | at alpha= | 6.5 | deg
Re: | 4000000 |  |  | Cd Min: | 0.00725 | at alpha= | 3.5 | deg
Mach: | 0.1 |  |  | Cl=0 at alpha= | -1.2288 | deg
|  |  |  | @ Cl=0.1, Cd= | 0.0079018
|  |  |  | @ Cl=0.4, Cd= | 0.0075908
|  |  |  | @ Cl=0.6, Cd= | 0.0073686
alpha (deg) | Cl | Cd | Cm | Cl/Cd
-14 | -0.575 | 0.09251 | 0.002 | -6.217
-13.5 | -0.597 | 0.08688 | 0.002 | -6.868
-13 | -0.617 | 0.0807 | 0.001 | -7.647
-12.5 | -0.633 | 0.0739 | 0.001 | -8.569
-12 | -0.633 | 0.07445 | 0.001 | -8.498
-11.5 | -0.635 | 0.06964 | 0 | -9.119
-11 | -0.635 | 0.06481 | 0 | -9.798
-10.5 | -0.632 | 0.06021 | -0.001 | -10.49
-10 | -0.628 | 0.0541 | -0.001 | -11.607
-9.5 | -0.611 | 0.05359 | -0.001 | -11.409
-9 | -0.724 | 0.01079 | -0.003 | -67.067
-8.5 | -0.7 | 0.01056 | -0.004 | -66.32
-8 | -0.672 | 0.01006 | -0.004 | -66.826
-7.5 | -0.64 | 0.00977 | -0.005 | -65.465
-7 | -0.603 | 0.00974 | -0.006 | -61.959
-6.5 | -0.563 | 0.00951 | -0.006 | -59.222
-6 | -0.52 | 0.0093 | -0.007 | -55.873
-5.5 | -0.473 | 0.00916 | -0.008 | -51.669
-5 | -0.424 | 0.00879 | -0.009 | -48.223
-4.5 | -0.372 | 0.00861 | -0.009 | -43.228
-4 | -0.319 | 0.00866 | -0.01 | -36.777
-3.5 | -0.263 | 0.0086 | -0.011 | -30.611
-3 | -0.207 | 0.00841 | -0.011 | -24.581
-2.5 | -0.149 | 0.0084 | -0.012 | -17.761
-2 | -0.091 | 0.00827 | -0.013 | -10.993
-1.5 | -0.032 | 0.00867 | -0.014 | -3.695
-1 | 0.027 | 0.00796 | -0.014 | 3.409
-0.5 | 0.087 | 0.00793 | -0.015 | 10.912
0 | 0.147 | 0.0078 | -0.016 | 18.81
0.5 | 0.207 | 0.00758 | -0.016 | 27.264
1 | 0.266 | 0.00758 | -0.017 | 35.151
1.5 | 0.326 | 0.00758 | -0.018 | 43.016
2 | 0.386 | 0.00756 | -0.019 | 51.045
2.5 | 0.445 | 0.00769 | -0.019 | 57.892
3 | 0.505 | 0.00741 | -0.02 | 68.194
3.5 | 0.565 | 0.00725 | -0.021 | 77.858
4 | 0.624 | 0.00745 | -0.021 | 83.743
4.5 | 0.683 | 0.00827 | -0.022 | 82.602
5 | 0.741 | 0.00852 | -0.023 | 86.988
5.5 | 0.798 | 0.00881 | -0.024 | 90.586
6 | 0.854 | 0.009 | -0.024 | 94.953
6.5 | 0.909 | 0.00937 | -0.025 | 97.03
7 | 0.962 | 0.01157 | -0.026 | 83.104
7.5 | 1.013 | 0.01126 | -0.026 | 89.981
8 | 1.062 | 0.01253 | -0.027 | 84.736
8.5 | 1.108 | 0.01316 | -0.028 | 84.225
9 | 1.152 | 0.01377 | -0.029 | 83.652
9.5 | 1.184 | 0.01434 | -0.029 | 82.531
10 | 1.209 | 0.01392 | -0.03 | 86.882
10.5 | 1.228 | 0.01462 | -0.031 | 83.966
11 | 1.238 | 0.01548 | -0.031 | 79.973
11.5 | 1.241 | 0.01639 | -0.032 | 75.746
12 | 1.214 | 0.01921 | -0.032 | 63.212
12.5 | 1.185 | 0.0218 | -0.032 | 54.371
13 | 1.133 | 0.02863 | -0.032 | 39.565
13.5 | 1.099 | 0.03185 | -0.032 | 34.506
14 | 1.02 | 0.05054 | -0.03 | 20.183
14.5 | 0.969 | 0.06212 | -0.029 | 15.599
15 | 0.917 | 0.07528 | -0.028 | 12.185
15.5 | 0.866 | 0.08962 | -0.027 | 9.662
16 | 0.814 | 0.10564 | -0.026 | 7.709
16.5 | 0.757 | 0.1295 | -0.021 | 5.844

## 68. Re 4M Mach 0.10 (2)
BIGFOIL.COM POLAR EXPORT
fx69h098
FX 69-H-098 |  |  |  | Cl Max: | 1.6127 | at alpha= | 15.5 | deg
XFOIL ncrit=9 |  |  |  | L/D Max: | 126.587 | at alpha= | 6 | deg
Re: | 4000000 |  |  | Cd Min: | 0.14165 | at alpha= | 20 | deg
Mach: | 0.1 |  |  | Cl=0 at alpha= | -1.2791 | deg
|  |  |  | @ Cl=0.1, Cd= | 0.0059453
|  |  |  | @ Cl=0.4, Cd= | 0.0047418
|  |  |  | @ Cl=0.6, Cd= | 0.0054326
alpha (deg) | Cl | Cd | Cm | Cl/Cd
-14.5 | -1.1991 | 0.03782 | -0.0481 | -31.7054
-14 | -1.2167 | 0.03282 | -0.0436 | -37.0719
-13.5 | -1.2051 | 0.02943 | -0.0399 | -40.948
-13 | -1.1808 | 0.02651 | -0.037 | -44.5417
-12.5 | -1.1492 | 0.02406 | -0.0345 | -47.7639
-12 | -1.1121 | 0.02205 | -0.0324 | -50.4354
-11.5 | -1.0718 | 0.02039 | -0.0304 | -52.565
-11 | -1.0293 | 0.0194 | -0.0282 | -53.0567
-10 | -0.9416 | 0.01457 | -0.0257 | -64.6259
-9.5 | -0.8848 | 0.01324 | -0.0264 | -66.8278
-9 | -0.8251 | 0.0126 | -0.0273 | -65.4841
-8.5 | -0.7695 | 0.01205 | -0.0273 | -63.8589
-8 | -0.718 | 0.01139 | -0.0263 | -63.0378
-7.5 | -0.6676 | 0.01085 | -0.025 | -61.53
-7 | -0.6178 | 0.01017 | -0.0235 | -60.7473
-6.5 | -0.5662 | 0.00953 | -0.0224 | -59.4124
-6 | -0.5132 | 0.00893 | -0.0216 | -57.4692
-5.5 | -0.4596 | 0.00841 | -0.0209 | -54.6492
-5 | -0.4074 | 0.00773 | -0.02 | -52.7038
-4.5 | -0.3556 | 0.00706 | -0.0189 | -50.3683
-4 | -0.3004 | 0.00687 | -0.0186 | -43.7263
-3.5 | -0.2449 | 0.00671 | -0.0183 | -36.4978
-3 | -0.1893 | 0.00661 | -0.0181 | -28.6384
-2.5 | -0.1345 | 0.00668 | -0.0178 | -20.1347
-2 | -0.0793 | 0.00664 | -0.0175 | -11.9428
-1.5 | -0.0239 | 0.00664 | -0.0174 | -3.5994
-1 | 0.0302 | 0.00645 | -0.0171 | 4.6822
0 | 0.1367 | 0.00568 | -0.0164 | 24.0669
0.5 | 0.1897 | 0.00525 | -0.0159 | 36.1333
1 | 0.2385 | 0.00463 | -0.0144 | 51.5119
1.5 | 0.2885 | 0.00445 | -0.0128 | 64.8315
2 | 0.3447 | 0.00458 | -0.0127 | 75.262
2.5 | 0.4028 | 0.00475 | -0.013 | 84.8
3 | 0.4601 | 0.00491 | -0.0133 | 93.7067
3.5 | 0.524 | 0.00514 | -0.0151 | 101.9455
4 | 0.589 | 0.00538 | -0.0172 | 109.4796
4.5 | 0.6497 | 0.00567 | -0.0184 | 114.5855
5 | 0.7208 | 0.006 | -0.022 | 120.1333
5.5 | 0.787 | 0.00629 | -0.0244 | 125.1192
6 | 0.8494 | 0.00671 | -0.0262 | 126.5872
6.5 | 0.9108 | 0.00758 | -0.0279 | 120.1583
7 | 0.9704 | 0.00837 | -0.0293 | 115.9379
7.5 | 1.0219 | 0.00904 | -0.0287 | 113.042
8 | 1.0686 | 0.00955 | -0.027 | 111.8953
8.5 | 1.1146 | 0.01009 | -0.0251 | 110.4658
9 | 1.1598 | 0.01067 | -0.0232 | 108.6973
9.5 | 1.2044 | 0.01126 | -0.0211 | 106.9627
10 | 1.2482 | 0.01191 | -0.019 | 104.8027
10.5 | 1.2922 | 0.01253 | -0.0169 | 103.1285
11 | 1.3352 | 0.01326 | -0.0148 | 100.6938
11.5 | 1.3756 | 0.01423 | -0.0123 | 96.669
12 | 1.4176 | 0.01512 | -0.0102 | 93.7566
12.5 | 1.46 | 0.016 | -0.0084 | 91.25
13 | 1.5006 | 0.01699 | -0.0064 | 88.3225
13.5 | 1.5384 | 0.0181 | -0.004 | 84.9945
14 | 1.5724 | 0.01934 | -0.0013 | 81.303
14.5 | 1.5956 | 0.02076 | 0.0032 | 76.8593
15 | 1.6103 | 0.02274 | 0.008 | 70.8135
15.5 | 1.6127 | 0.02586 | 0.0128 | 62.3627
16 | 1.5983 | 0.03117 | 0.0161 | 51.2769
16.5 | 1.597 | 0.03647 | 0.0163 | 43.7894
17 | 1.5852 | 0.0441 | 0.014 | 35.9456
17.5 | 1.5572 | 0.05517 | 0.009 | 28.2255
18 | 1.5049 | 0.07051 | 0.0018 | 21.3431
18.5 | 1.4337 | 0.08877 | -0.0064 | 16.1507
19 | 1.3639 | 0.10748 | -0.015 | 12.6898
19.5 | 1.3081 | 0.12477 | -0.0233 | 10.4841
20 | 1.2592 | 0.14165 | -0.0319 | 8.8895

## 69. Re 4M Mach 0.25 (1)
BIGFOIL.COM POLAR EXPORT
fx69h098
FX 69-H-098 |  |  |  | Cl Max: | 1.209 | at alpha= | 10.5 | deg
JavaFoil+Calcfoil stall+Eppler ext transition |  |  |  | L/D Max: | 94.794 | at alpha= | 6 | deg
Re: | 4000000 |  |  | Cd Min: | 0.00736 | at alpha= | 3.5 | deg
Mach: | 0.25 |  |  | Cl=0 at alpha= | -1.2295 | deg
|  |  |  | @ Cl=0.1, Cd= | 0.0079663
|  |  |  | @ Cl=0.4, Cd= | 0.0076697
|  |  |  | @ Cl=0.6, Cd= | 0.13057
alpha (deg) | Cl | Cd | Cm | Cl/Cd
-14 | -0.271 | 0.09745 | 0.002 | -2.778
-13.5 | -0.333 | 0.09187 | 0.002 | -3.63
-13 | -0.391 | 0.08685 | 0.001 | -4.497
-12.5 | -0.438 | 0.08015 | 0.001 | -5.469
-12 | -0.47 | 0.07681 | 0.001 | -6.124
-11.5 | -0.5 | 0.0693 | 0 | -7.222
-11 | -0.525 | 0.0637 | 0 | -8.241
-10.5 | -0.551 | 0.05377 | -0.001 | -10.242
-10 | -0.551 | 0.05824 | -0.001 | -9.469
-9.5 | -0.56 | 0.05226 | -0.002 | -10.722
-9 | -0.675 | 0.01152 | -0.003 | -58.623
-8.5 | -0.666 | 0.01105 | -0.004 | -60.319
-8 | -0.65 | 0.01035 | -0.004 | -62.854
-7.5 | -0.628 | 0.01011 | -0.005 | -62.111
-7 | -0.599 | 0.00993 | -0.006 | -60.263
-6.5 | -0.564 | 0.00974 | -0.007 | -57.883
-6 | -0.524 | 0.0094 | -0.007 | -55.735
-5.5 | -0.479 | 0.00908 | -0.008 | -52.782
-5 | -0.431 | 0.00879 | -0.009 | -49.04
-4.5 | -0.38 | 0.00859 | -0.009 | -44.179
-4 | -0.326 | 0.00853 | -0.01 | -38.204
-3.5 | -0.27 | 0.00865 | -0.011 | -31.169
-3 | -0.212 | 0.0085 | -0.012 | -24.937
-2.5 | -0.153 | 0.00838 | -0.012 | -18.263
-2 | -0.093 | 0.00873 | -0.013 | -10.693
-1.5 | -0.033 | 0.00875 | -0.014 | -3.761
-1 | 0.028 | 0.00798 | -0.015 | 3.493
-0.5 | 0.089 | 0.008 | -0.015 | 11.119
0 | 0.151 | 0.00781 | -0.016 | 19.302
0.5 | 0.212 | 0.00762 | -0.017 | 27.844
1 | 0.274 | 0.0076 | -0.018 | 36.021
1.5 | 0.335 | 0.00767 | -0.018 | 43.692
2 | 0.396 | 0.00766 | -0.019 | 51.727
2.5 | 0.458 | 0.00781 | -0.02 | 58.634
3 | 0.519 | 0.00795 | -0.021 | 65.303
3.5 | 0.58 | 0.00736 | -0.021 | 78.833
4 | 0.641 | 0.00756 | -0.022 | 84.836
4.5 | 0.702 | 0.00837 | -0.023 | 83.858
5 | 0.761 | 0.00863 | -0.024 | 88.182
5.5 | 0.819 | 0.00895 | -0.024 | 91.536
6 | 0.876 | 0.00924 | -0.025 | 94.794
6.5 | 0.931 | 0.01145 | -0.026 | 81.36
7 | 0.984 | 0.01198 | -0.026 | 82.168
7.5 | 1.035 | 0.01252 | -0.027 | 82.669
8 | 1.083 | 0.0131 | -0.028 | 82.633
8.5 | 1.127 | 0.01373 | -0.029 | 82.073
9 | 1.167 | 0.01446 | -0.029 | 80.731
9.5 | 1.192 | 0.01522 | -0.03 | 78.293
10 | 1.206 | 0.01488 | -0.031 | 81.056
10.5 | 1.209 | 0.01577 | -0.031 | 76.688
11 | 1.186 | 0.01824 | -0.032 | 65
11.5 | 1.141 | 0.02133 | -0.032 | 53.519
12 | 1.084 | 0.02557 | -0.032 | 42.399
12.5 | 1.008 | 0.03375 | -0.031 | 29.864
13 | 0.913 | 0.04971 | -0.029 | 18.358
13.5 | 0.817 | 0.07001 | -0.027 | 11.673
14 | 0.711 | 0.10143 | -0.021 | 7.014
14.5 | 0.632 | 0.11383 | -0.018 | 5.549
15 | 0.551 | 0.1241 | -0.017 | 4.437
15.5 | 0.466 | 0.13057 | -0.017 | 3.572

## 70. Re 4M Mach 0.25 (2)
BIGFOIL.COM POLAR EXPORT
fx69h098
FX 69-H-098 |  |  |  | Cl Max: | 1.5255 | at alpha= | 14 | deg
XFOIL ncrit=9 |  |  |  | L/D Max: | 127.279 | at alpha= | 6 | deg
Re: | 4000000 |  |  | Cd Min: | 0.16433 | at alpha= | -14 | deg
Mach: | 0.25 |  |  | Cl=0 at alpha= | -1.2839 | deg
|  |  |  | @ Cl=0.1, Cd= | 0.0060355
|  |  |  | @ Cl=0.4, Cd= | 0.0047726
|  |  |  | @ Cl=0.6, Cd= | 0.0054469
alpha (deg) | Cl | Cd | Cm | Cl/Cd
-14 | -0.6102 | 0.16433 | 0.0247 | -3.7133
-13.5 | -0.6099 | 0.15249 | 0.0203 | -3.9996
-13 | -0.5986 | 0.14538 | 0.0171 | -4.1175
-12.5 | -0.5888 | 0.13805 | 0.014 | -4.2651
-12 | -0.5824 | 0.12969 | 0.0106 | -4.4907
-11.5 | -0.5813 | 0.12014 | 0.0066 | -4.8385
-11 | -0.5856 | 0.10949 | 0.002 | -5.3484
-10.5 | -0.601 | 0.09644 | -0.0042 | -6.2319
-9.5 | -0.6656 | 0.06168 | -0.0338 | -10.7912
-9 | -0.8008 | 0.02679 | -0.0367 | -29.8918
-8.5 | -0.7885 | 0.01545 | -0.034 | -51.0356
-8 | -0.7368 | 0.01389 | -0.0323 | -53.0454
-7.5 | -0.6871 | 0.01271 | -0.0299 | -54.0598
-7 | -0.6358 | 0.01172 | -0.0278 | -54.2491
-6.5 | -0.5832 | 0.01067 | -0.026 | -54.6579
-6 | -0.5288 | 0.00978 | -0.0247 | -54.0695
-5.5 | -0.4735 | 0.00906 | -0.0235 | -52.2627
-5 | -0.4183 | 0.00849 | -0.0224 | -49.2697
-4.5 | -0.3667 | 0.00736 | -0.0206 | -49.8234
-4 | -0.31 | 0.00704 | -0.0199 | -44.0341
-3.5 | -0.2525 | 0.00683 | -0.0195 | -36.9693
-3 | -0.195 | 0.0067 | -0.0191 | -29.1045
-2.5 | -0.1384 | 0.00677 | -0.0187 | -20.4431
-2 | -0.0814 | 0.00672 | -0.0183 | -12.1131
-1.5 | -0.0242 | 0.00676 | -0.0181 | -3.5799
-1 | 0.0318 | 0.00657 | -0.0177 | 4.8402
-0.5 | 0.0863 | 0.00613 | -0.0172 | 14.0783
0 | 0.1414 | 0.00575 | -0.0168 | 24.5913
0.5 | 0.196 | 0.00534 | -0.0163 | 36.7041
1 | 0.2461 | 0.00469 | -0.0147 | 52.4733
1.5 | 0.2977 | 0.0045 | -0.013 | 66.1556
2 | 0.3558 | 0.00464 | -0.0129 | 76.681
2.5 | 0.4158 | 0.00482 | -0.0132 | 86.2656
3.5 | 0.5411 | 0.00522 | -0.0151 | 103.659
4 | 0.6086 | 0.00548 | -0.0172 | 111.0584
4.5 | 0.6726 | 0.00579 | -0.0185 | 116.1658
5 | 0.7461 | 0.00611 | -0.022 | 122.1113
5.5 | 0.814 | 0.00645 | -0.0241 | 126.2016
6 | 0.8795 | 0.00691 | -0.0258 | 127.2793
6.5 | 0.9425 | 0.00797 | -0.0272 | 118.256
7 | 1.0042 | 0.00882 | -0.0281 | 113.8549
7.5 | 1.0574 | 0.00942 | -0.027 | 112.2505
8 | 1.1056 | 0.01002 | -0.0247 | 110.3393
8.5 | 1.1532 | 0.01064 | -0.0222 | 108.3835
9 | 1.2 | 0.01129 | -0.0196 | 106.2888
9.5 | 1.2457 | 0.01202 | -0.0167 | 103.6356
10 | 1.2909 | 0.01276 | -0.0138 | 101.1677
10.5 | 1.3344 | 0.01366 | -0.0105 | 97.6867
11 | 1.3723 | 0.01501 | -0.0065 | 91.4257
11.5 | 1.4155 | 0.01604 | -0.0035 | 88.2481
12 | 1.4554 | 0.01734 | -0.0001 | 83.9331
12.5 | 1.4896 | 0.01893 | 0.0038 | 78.6899
13 | 1.5107 | 0.02079 | 0.0096 | 72.6647
13.5 | 1.5222 | 0.02325 | 0.0155 | 65.471
14 | 1.5255 | 0.02677 | 0.0202 | 56.9854
14.5 | 1.5177 | 0.03224 | 0.0223 | 47.0751
15 | 1.4981 | 0.04072 | 0.0203 | 36.7903
15.5 | 1.4649 | 0.05296 | 0.0141 | 27.6605
16 | 1.4198 | 0.06737 | 0.0069 | 21.0747
16.5 | 1.3678 | 0.08223 | 0.0002 | 16.6338
17 | 1.3163 | 0.09721 | -0.0067 | 13.5408
17.5 | 1.2696 | 0.11229 | -0.0139 | 11.3064
18 | 1.2293 | 0.12702 | -0.0211 | 9.678
18.5 | 1.1946 | 0.14134 | -0.0286 | 8.452
19 | 1.1663 | 0.15522 | -0.0362 | 7.5139

## 71. Re 4M Mach 0.50 (1)
BIGFOIL.COM POLAR EXPORT
fx69h098
FX 69-H-098 |  |  |  | Cl Max: | 1.188 | at alpha= | 20 | deg
JavaFoil+Calcfoil stall+Eppler ext transition |  |  |  | L/D Max: | 102.994 | at alpha= | 5.5 | deg
Re: | 4000000 |  |  | Cd Min: | 0.00745 | at alpha= | 0.5 | deg
Mach: | 0.5 |  |  | Cl=0 at alpha= | -1.2279 | deg
|  |  |  | @ Cl=0.1, Cd= | 0.0081903
|  |  |  | @ Cl=0.4, Cd= | 0.0079864
|  |  |  | @ Cl=0.6, Cd= | 0.0077153
alpha (deg) | Cl | Cd | Cm | Cl/Cd
-20 | -1.006 | 0.16439 | 0.007 | -6.122
-19.5 | -0.981 | 0.15827 | 0.007 | -6.198
-19 | -0.955 | 0.15513 | 0.007 | -6.159
-18.5 | -0.931 | 0.14978 | 0.006 | -6.213
-18 | -0.9 | 0.14667 | 0.005 | -6.137
-17.5 | -0.873 | 0.13981 | 0.005 | -6.246
-17 | -0.847 | 0.1323 | 0.004 | -6.405
-16.5 | -0.822 | 0.13127 | 0.004 | -6.259
-16 | -0.796 | 0.12724 | 0.004 | -6.256
-15.5 | -0.771 | 0.13129 | 0.003 | -5.871
-15 | -0.745 | 0.1211 | 0.003 | -6.151
-14.5 | -0.719 | 0.11321 | 0.003 | -6.35
-14 | -0.692 | 0.1071 | 0.002 | -6.462
-13.5 | -0.665 | 0.1059 | 0.002 | -6.28
-13 | -0.638 | 0.09989 | 0.001 | -6.388
-12.5 | -0.611 | 0.09631 | 0.001 | -6.349
-12 | -0.585 | 0.09371 | 0.001 | -6.241
-11.5 | -0.558 | 0.09049 | 0 | -6.168
-11 | -0.532 | 0.08596 | 0 | -6.183
-10.5 | -0.505 | 0.07562 | -0.001 | -6.683
-10 | -0.479 | 0.06673 | -0.001 | -7.181
-9.5 | -0.454 | 0.06073 | -0.001 | -7.471
-9 | -0.43 | 0.05354 | -0.002 | -8.041
-8.5 | -0.462 | 0.01821 | -0.004 | -25.387
-8 | -0.37 | 0.05488 | -0.002 | -6.749
-7.5 | -0.342 | 0.0534 | -0.003 | -6.413
-7 | -0.316 | 0.04794 | -0.003 | -6.601
-6.5 | -0.357 | 0.01047 | -0.007 | -34.042
-6 | -0.323 | 0.01002 | -0.008 | -32.242
-5.5 | -0.289 | 0.00971 | -0.009 | -29.812
-5 | -0.414 | 0.00951 | -0.01 | -43.501
-4.5 | -0.393 | 0.00897 | -0.011 | -43.802
-4 | -0.349 | 0.00879 | -0.011 | -39.667
-3.5 | -0.294 | 0.00872 | -0.012 | -33.719
-3 | -0.234 | 0.00869 | -0.013 | -26.911
-2.5 | -0.17 | 0.0088 | -0.014 | -19.293
-2 | -0.104 | 0.00893 | -0.015 | -11.64
-1.5 | -0.037 | 0.00891 | -0.016 | -4.124
-1 | 0.031 | 0.00887 | -0.016 | 3.512
-0.5 | 0.099 | 0.00819 | -0.017 | 12.136
0 | 0.169 | 0.00821 | -0.018 | 20.541
0.5 | 0.237 | 0.00745 | -0.019 | 31.848
1 | 0.306 | 0.00788 | -0.02 | 38.785
1.5 | 0.374 | 0.00796 | -0.021 | 47.048
2 | 0.443 | 0.00803 | -0.021 | 55.148
2.5 | 0.511 | 0.00826 | -0.022 | 61.902
3 | 0.58 | 0.00773 | -0.023 | 75
3.5 | 0.648 | 0.00768 | -0.024 | 84.365
4 | 0.716 | 0.00873 | -0.025 | 81.97
4.5 | 0.783 | 0.00903 | -0.025 | 86.698
5 | 0.847 | 0.00935 | -0.026 | 90.618
5.5 | 0.909 | 0.00883 | -0.027 | 102.994
6 | 0.967 | 0.01253 | -0.028 | 77.209
6.5 | 1.02 | 0.01328 | -0.029 | 76.824
7 | 1.065 | 0.01417 | -0.03 | 75.189
7.5 | 1.098 | 0.01518 | -0.03 | 72.32
8 | 1.109 | 0.01637 | -0.031 | 67.718
8.5 | 1.06 | 0.01824 | -0.032 | 58.09
9 | 0.682 | 0.02089 | -0.032 | 32.672
9.5 | 0.692 | 0.0271 | -0.031 | 25.53
10 | 0.653 | 0.05746 | -0.026 | 11.362
10.5 | 0.735 | 0.03553 | -0.031 | 20.676
11 | 0.734 | 0.05128 | -0.029 | 14.308
11.5 | 0.723 | 0.07964 | -0.024 | 9.073
12 | 0.734 | 0.09287 | -0.019 | 7.899
12.5 | 0.762 | 0.0965 | -0.02 | 7.898
13 | 0.798 | 0.09989 | -0.024 | 7.986
13.5 | 0.839 | 0.09827 | -0.027 | 8.532
14 | 0.867 | 0.10396 | -0.028 | 8.342
14.5 | 0.872 | 0.11215 | -0.022 | 7.777
15 | 0.9 | 0.12171 | -0.023 | 7.392
15.5 | 0.934 | 0.12181 | -0.026 | 7.67
16 | 0.976 | 0.12543 | -0.03 | 7.782
16.5 | 0.993 | 0.13525 | -0.028 | 7.342
17 | 1.026 | 0.13669 | -0.03 | 7.506
17.5 | 1.059 | 0.138 | -0.031 | 7.671
18 | 1.089 | 0.14326 | -0.032 | 7.604
18.5 | 1.117 | 0.14848 | -0.033 | 7.525
19 | 1.143 | 0.16232 | -0.033 | 7.041
19.5 | 1.161 | 0.15694 | -0.032 | 7.397
20 | 1.188 | 0.16372 | -0.032 | 7.258

## 72. Re 4M Mach 0.50 (2)
BIGFOIL.COM POLAR EXPORT
fx69h098
FX 69-H-098 |  |  |  | Cl Max: | 1.3022 | at alpha= | 9 | deg
XFOIL ncrit=9 |  |  |  | L/D Max: | 132.496 | at alpha= | 5.5 | deg
Re: | 4000000 |  |  | Cd Min: | 0.27989 | at alpha= | -20 | deg
Mach: | 0.5 |  |  | Cl=0 at alpha= | -1.298 | deg
|  |  |  | @ Cl=0.1, Cd= | 0.0066317
|  |  |  | @ Cl=0.4, Cd= | 0.0048668
|  |  |  | @ Cl=0.6, Cd= | 0.0055859
alpha (deg) | Cl | Cd | Cm | Cl/Cd
-20 | -0.8589 | 0.27989 | 0.0843 | -3.0687
-19.5 | -0.8365 | 0.27138 | 0.0791 | -3.0824
-19 | -0.8142 | 0.26286 | 0.0739 | -3.0975
-18.5 | -0.792 | 0.2543 | 0.0688 | -3.1144
-18 | -0.7712 | 0.24579 | 0.0639 | -3.1376
-17.5 | -0.7492 | 0.23776 | 0.0591 | -3.1511
-17 | -0.7275 | 0.22955 | 0.0543 | -3.1692
-16.5 | -0.7064 | 0.22101 | 0.0497 | -3.1962
-16 | -0.6855 | 0.21277 | 0.0452 | -3.2218
-15.5 | -0.6652 | 0.20443 | 0.0408 | -3.2539
-15 | -0.6455 | 0.19582 | 0.0364 | -3.2964
-14.5 | -0.6267 | 0.18727 | 0.0322 | -3.3465
-14 | -0.609 | 0.17869 | 0.0281 | -3.4081
-13.5 | -0.5929 | 0.1699 | 0.0241 | -3.4897
-13 | -0.5789 | 0.16055 | 0.02 | -3.6057
-12.5 | -0.5663 | 0.15146 | 0.016 | -3.7389
-12 | -0.5504 | 0.1442 | 0.0128 | -3.8169
-11.5 | -0.5367 | 0.13631 | 0.0093 | -3.9373
-11 | -0.5261 | 0.1279 | 0.0059 | -4.1134
-10.5 | -0.5176 | 0.11916 | 0.0022 | -4.3437
-10 | -0.5114 | 0.1102 | -0.0016 | -4.6407
-9.5 | -0.5094 | 0.10045 | -0.0059 | -5.0712
-9 | -0.5065 | 0.09112 | -0.0102 | -5.5586
-8.5 | -0.5102 | 0.08124 | -0.0158 | -6.2802
-8 | -0.5088 | 0.07227 | -0.0217 | -7.0403
-7.5 | -0.5123 | 0.06159 | -0.0319 | -8.3179
-7 | -0.519 | 0.0492 | -0.0448 | -10.5488
-6.5 | -0.5198 | 0.03963 | -0.0468 | -13.1163
-6 | -0.5092 | 0.03052 | -0.0455 | -16.6841
-5.5 | -0.4896 | 0.02173 | -0.0413 | -22.5311
-4.5 | -0.4094 | 0.0102 | -0.0311 | -40.1373
-4 | -0.3482 | 0.00864 | -0.0282 | -40.3009
-3.5 | -0.2847 | 0.00776 | -0.0259 | -36.6881
-3 | -0.2203 | 0.00729 | -0.0242 | -30.2195
-2.5 | -0.156 | 0.0072 | -0.0228 | -21.6667
-2 | -0.0912 | 0.00714 | -0.0218 | -12.7731
-1.5 | -0.0263 | 0.00711 | -0.021 | -3.699
-1 | 0.0388 | 0.00701 | -0.0204 | 5.535
-0.5 | 0.1019 | 0.00662 | -0.0197 | 15.3927
0 | 0.1629 | 0.00604 | -0.0188 | 26.9702
0.5 | 0.2249 | 0.00562 | -0.018 | 40.0178
1 | 0.2809 | 0.00494 | -0.0159 | 56.8623
1.5 | 0.339 | 0.00472 | -0.0137 | 71.822
2 | 0.4055 | 0.00488 | -0.0133 | 83.0943
2.5 | 0.4736 | 0.00511 | -0.0133 | 92.681
3 | 0.5397 | 0.00537 | -0.0127 | 100.5028
3.5 | 0.6179 | 0.00565 | -0.0147 | 109.3628
4 | 0.6968 | 0.00594 | -0.0166 | 117.3064
4.5 | 0.7769 | 0.00628 | -0.0184 | 123.7102
5 | 0.8604 | 0.00664 | -0.0206 | 129.5783
5.5 | 0.9394 | 0.00709 | -0.0216 | 132.4965
6 | 1.0148 | 0.00835 | -0.0222 | 121.5329
6.5 | 1.0888 | 0.00959 | -0.0219 | 113.5349
7 | 1.1588 | 0.01046 | -0.0199 | 110.7839
7.5 | 1.2138 | 0.01136 | -0.0145 | 106.8486
8 | 1.2638 | 0.01256 | -0.0078 | 100.621
8.5 | 1.2972 | 0.01453 | 0.0014 | 89.2774
9 | 1.3022 | 0.01756 | 0.0138 | 74.1572
9.5 | 1.2817 | 0.02161 | 0.0263 | 59.3105
10 | 1.2546 | 0.02842 | 0.0314 | 44.145
10.5 | 1.2236 | 0.03927 | 0.0268 | 31.1586
11 | 1.1895 | 0.05246 | 0.0187 | 22.6744
11.5 | 1.1499 | 0.06512 | 0.0124 | 17.6582
12 | 1.1112 | 0.07739 | 0.0066 | 14.3584
12.5 | 1.0754 | 0.08962 | 0.0007 | 11.9996
13 | 1.0439 | 0.10216 | -0.0055 | 10.2183
13.5 | 1.0163 | 0.11485 | -0.0118 | 8.8489
14 | 0.9925 | 0.12769 | -0.0184 | 7.7727

## 73. Re 5M Mach 0.00 (1)
BIGFOIL.COM POLAR EXPORT
fx69h098
FX 69-H-098 |  |  |  | Cl Max: | 1.248 | at alpha= | 11.5 | deg
JavaFoil+Calcfoil stall+Eppler ext transition |  |  |  | L/D Max: | 99.11 | at alpha= | 5.5 | deg
Re: | 5000000 |  |  | Cd Min: | 0.0074 | at alpha= | 3.5 | deg
Mach: | 0 |  |  | Cl=0 at alpha= | -1.2288 | deg
|  |  |  | @ Cl=0.1, Cd= | 0.00782
|  |  |  | @ Cl=0.4, Cd= | 0.007669
|  |  |  | @ Cl=0.6, Cd= | 0.0076383
alpha (deg) | Cl | Cd | Cm | Cl/Cd
-15 | -0.569 | 0.1001 | 0.003 | -5.683
-14.5 | -0.59 | 0.09437 | 0.002 | -6.248
-14 | -0.609 | 0.08874 | 0.002 | -6.868
-13.5 | -0.63 | 0.08117 | 0.002 | -7.76
-13 | -0.648 | 0.07491 | 0.001 | -8.646
-12.5 | -0.655 | 0.07317 | 0.001 | -8.949
-12 | -0.654 | 0.07094 | 0.001 | -9.223
-11.5 | -0.654 | 0.06609 | 0 | -9.901
-11 | -0.655 | 0.05968 | 0 | -10.969
-10.5 | -0.678 | 0.03953 | -0.001 | -17.156
-10 | -0.767 | 0.0116 | -0.002 | -66.148
-9.5 | -0.75 | 0.01101 | -0.002 | -68.146
-9 | -0.729 | 0.01047 | -0.003 | -69.649
-8.5 | -0.704 | 0.01014 | -0.004 | -69.412
-8 | -0.674 | 0.00987 | -0.004 | -68.29
-7.5 | -0.641 | 0.00978 | -0.005 | -65.502
-7 | -0.604 | 0.00952 | -0.006 | -63.423
-6.5 | -0.563 | 0.0093 | -0.006 | -60.516
-6 | -0.519 | 0.00896 | -0.007 | -57.873
-5.5 | -0.472 | 0.00883 | -0.008 | -53.442
-5 | -0.422 | 0.00852 | -0.008 | -49.555
-4.5 | -0.371 | 0.00839 | -0.009 | -44.197
-4 | -0.317 | 0.00852 | -0.01 | -37.212
-3.5 | -0.262 | 0.00837 | -0.011 | -31.301
-3 | -0.206 | 0.0083 | -0.011 | -24.801
-2.5 | -0.148 | 0.00822 | -0.012 | -18.058
-2 | -0.09 | 0.00862 | -0.013 | -10.498
-1.5 | -0.032 | 0.00858 | -0.013 | -3.718
-1 | 0.027 | 0.00793 | -0.014 | 3.407
-0.5 | 0.086 | 0.00782 | -0.015 | 11.017
0 | 0.146 | 0.00782 | -0.016 | 18.686
0.5 | 0.206 | 0.0077 | -0.016 | 26.673
1 | 0.265 | 0.00755 | -0.017 | 35.072
1.5 | 0.324 | 0.00752 | -0.018 | 43.152
2 | 0.384 | 0.00765 | -0.019 | 50.171
2.5 | 0.443 | 0.00772 | -0.019 | 57.389
3 | 0.503 | 0.00783 | -0.02 | 64.199
3.5 | 0.562 | 0.0074 | -0.021 | 75.936
4 | 0.621 | 0.00777 | -0.021 | 79.974
4.5 | 0.68 | 0.00798 | -0.022 | 85.227
5 | 0.738 | 0.0082 | -0.023 | 89.936
5.5 | 0.794 | 0.00802 | -0.023 | 99.11
6 | 0.85 | 0.00877 | -0.024 | 96.958
6.5 | 0.905 | 0.00915 | -0.025 | 98.89
7 | 0.957 | 0.0111 | -0.026 | 86.222
7.5 | 1.009 | 0.01159 | -0.026 | 87.058
8 | 1.058 | 0.01207 | -0.027 | 87.608
8.5 | 1.104 | 0.01262 | -0.028 | 87.534
9 | 1.148 | 0.01318 | -0.028 | 87.1
9.5 | 1.181 | 0.01374 | -0.029 | 86.007
10 | 1.208 | 0.01331 | -0.03 | 90.785
10.5 | 1.229 | 0.01395 | -0.03 | 88.062
11 | 1.242 | 0.01469 | -0.031 | 84.527
11.5 | 1.248 | 0.01547 | -0.032 | 80.654
12 | 1.235 | 0.01782 | -0.032 | 69.302
12.5 | 1.212 | 0.01965 | -0.032 | 61.661
13 | 1.171 | 0.02418 | -0.032 | 48.414
13.5 | 1.14 | 0.02686 | -0.032 | 42.452
14 | 1.082 | 0.03705 | -0.032 | 29.201
14.5 | 1.028 | 0.04836 | -0.031 | 21.25
15 | 0.975 | 0.06143 | -0.03 | 15.867
15.5 | 0.926 | 0.07434 | -0.029 | 12.45
16 | 0.88 | 0.08626 | -0.029 | 10.204
16.5 | 0.84 | 0.09416 | -0.029 | 8.925

## 74. Re 5M Mach 0.00 (2)
BIGFOIL.COM POLAR EXPORT
fx69h098
FX 69-H-098 |  |  |  | Cl Max: | 1.6894 | at alpha= | 17.5 | deg
XFOIL ncrit=9 |  |  |  | L/D Max: | 129.036 | at alpha= | 6 | deg
Re: | 5000000 |  |  | Cd Min: | 0.09995 | at alpha= | 20 | deg
Mach: | 0 |  |  | Cl=0 at alpha= | -1.2683 | deg
|  |  |  | @ Cl=0.1, Cd= | 0.0059515
|  |  |  | @ Cl=0.4, Cd= | 0.0045088
|  |  |  | @ Cl=0.6, Cd= | 0.0052259
alpha (deg) | Cl | Cd | Cm | Cl/Cd
-18 | -1.4786 | 0.04055 | -0.0494 | -36.4636
-17.5 | -1.4978 | 0.03364 | -0.0505 | -44.5244
-17 | -1.5 | 0.02993 | -0.0473 | -50.1169
-16.5 | -1.492 | 0.02751 | -0.0427 | -54.2348
-16 | -1.4701 | 0.02571 | -0.039 | -57.1801
-15.5 | -1.4378 | 0.02417 | -0.0366 | -59.487
-15 | -1.4017 | 0.02277 | -0.0345 | -61.5591
-14.5 | -1.3628 | 0.02147 | -0.0327 | -63.4746
-14 | -1.3218 | 0.02024 | -0.0311 | -65.3063
-13.5 | -1.2792 | 0.01908 | -0.0296 | -67.044
-13 | -1.235 | 0.01801 | -0.0282 | -68.573
-12.5 | -1.1896 | 0.01703 | -0.0269 | -69.8532
-12 | -1.1437 | 0.01615 | -0.0256 | -70.8173
-11.5 | -1.1013 | 0.01542 | -0.0233 | -71.4202
-11 | -1.045 | 0.01486 | -0.0239 | -70.323
-10.5 | -0.9874 | 0.01428 | -0.0248 | -69.1457
-10 | -0.9294 | 0.01361 | -0.0257 | -68.288
-9.5 | -0.8819 | 0.01131 | -0.025 | -77.9752
-9 | -0.8277 | 0.01081 | -0.0249 | -76.568
-8.5 | -0.7775 | 0.0104 | -0.0237 | -74.7596
-8 | -0.7259 | 0.00995 | -0.0229 | -72.9548
-7.5 | -0.6752 | 0.00945 | -0.0218 | -71.4497
-7 | -0.6236 | 0.00888 | -0.0208 | -70.2252
-6.5 | -0.571 | 0.00833 | -0.0201 | -68.5474
-6 | -0.5176 | 0.00785 | -0.0196 | -65.9363
-5.5 | -0.4641 | 0.00747 | -0.019 | -62.1285
-5 | -0.4102 | 0.00722 | -0.0185 | -56.8144
-4.5 | -0.3554 | 0.00704 | -0.0182 | -50.483
-4 | -0.3015 | 0.0066 | -0.0177 | -45.6818
-3.5 | -0.246 | 0.00647 | -0.0176 | -38.0216
-3 | -0.1911 | 0.00648 | -0.0174 | -29.4907
-2.5 | -0.1361 | 0.00653 | -0.0172 | -20.8423
-2 | -0.0806 | 0.00654 | -0.0172 | -12.3242
-1.5 | -0.0253 | 0.00656 | -0.0171 | -3.8567
-1 | 0.0293 | 0.00638 | -0.0169 | 4.5925
-0.5 | 0.0832 | 0.00608 | -0.0166 | 13.6842
0 | 0.1368 | 0.00567 | -0.0164 | 24.127
0.5 | 0.1909 | 0.00535 | -0.0162 | 35.6822
1 | 0.2424 | 0.00483 | -0.0155 | 50.1863
1.5 | 0.2914 | 0.00436 | -0.014 | 66.8349
2 | 0.3448 | 0.00438 | -0.0132 | 78.7215
2.5 | 0.4005 | 0.00451 | -0.0131 | 88.8027
3 | 0.4573 | 0.00468 | -0.0133 | 97.7137
3.5 | 0.5139 | 0.00486 | -0.0135 | 105.7407
4 | 0.575 | 0.00512 | -0.0148 | 112.3047
4.5 | 0.6364 | 0.00538 | -0.0163 | 118.29
5 | 0.6977 | 0.00568 | -0.0177 | 122.8345
5.5 | 0.7675 | 0.00601 | -0.0211 | 127.7038
6 | 0.8297 | 0.00643 | -0.0229 | 129.0358
6.5 | 0.8893 | 0.00732 | -0.0245 | 121.4891
7.5 | 1.0088 | 0.00861 | -0.0273 | 117.1661
8 | 1.0672 | 0.00911 | -0.0284 | 117.146
8.5 | 1.1136 | 0.00961 | -0.0268 | 115.8793
9 | 1.1591 | 0.01013 | -0.025 | 114.4225
9.5 | 1.2032 | 0.01071 | -0.0231 | 112.3436
10 | 1.2478 | 0.01123 | -0.0212 | 111.1131
10.5 | 1.2914 | 0.0118 | -0.0192 | 109.4407
11 | 1.3337 | 0.01251 | -0.0171 | 106.6107
11.5 | 1.3756 | 0.01327 | -0.015 | 103.6624
12 | 1.4189 | 0.01394 | -0.0133 | 101.7862
12.5 | 1.462 | 0.0147 | -0.0117 | 99.4558
13 | 1.5042 | 0.01554 | -0.01 | 96.7954
13.5 | 1.5447 | 0.01648 | -0.0083 | 93.7318
14 | 1.5824 | 0.01754 | -0.0062 | 90.2166
14.5 | 1.6146 | 0.01887 | -0.0034 | 85.5644
15 | 1.6289 | 0.02075 | 0.0021 | 78.5012
15.5 | 1.6494 | 0.0223 | 0.0061 | 73.9641
16 | 1.6669 | 0.02425 | 0.0095 | 68.7381
16.5 | 1.6798 | 0.02679 | 0.0125 | 62.7025
17 | 1.6878 | 0.03018 | 0.0145 | 55.9245
17.5 | 1.6894 | 0.03484 | 0.0151 | 48.4902
18 | 1.6814 | 0.04139 | 0.0139 | 40.6233
18.5 | 1.6609 | 0.05056 | 0.0105 | 32.8501
19 | 1.62 | 0.06353 | 0.0047 | 25.4998
19.5 | 1.5548 | 0.08058 | -0.0029 | 19.2951
20 | 1.4773 | 0.09995 | -0.0116 | 14.7804

## 75. Re 5M Mach 0.10 (1)
BIGFOIL.COM POLAR EXPORT
fx69h098
FX 69-H-098 |  |  |  | Cl Max: | 1.241 | at alpha= | 11.5 | deg
JavaFoil+Calcfoil stall+Eppler ext transition |  |  |  | L/D Max: | 99.696 | at alpha= | 5.5 | deg
Re: | 5000000 |  |  | Cd Min: | 0.00733 | at alpha= | 3 | deg
Mach: | 0.1 |  |  | Cl=0 at alpha= | -1.2288 | deg
|  |  |  | @ Cl=0.1, Cd= | 0.0078435
|  |  |  | @ Cl=0.4, Cd= | 0.0077076
|  |  |  | @ Cl=0.6, Cd= | 0.0076595
alpha (deg) | Cl | Cd | Cm | Cl/Cd
-15 | -0.53 | 0.10136 | 0.003 | -5.227
-14.5 | -0.553 | 0.09556 | 0.002 | -5.792
-14 | -0.577 | 0.09037 | 0.002 | -6.382
-13.5 | -0.6 | 0.08278 | 0.002 | -7.249
-13 | -0.621 | 0.07696 | 0.001 | -8.066
-12.5 | -0.642 | 0.06695 | 0.001 | -9.586
-12 | -0.635 | 0.07175 | 0.001 | -8.855
-11.5 | -0.638 | 0.06686 | 0 | -9.55
-11 | -0.64 | 0.06113 | 0 | -10.469
-10.5 | -0.646 | 0.05135 | -0.001 | -12.575
-10 | -0.757 | 0.01183 | -0.002 | -64.027
-9.5 | -0.743 | 0.01109 | -0.002 | -67.018
-9 | -0.724 | 0.01057 | -0.003 | -68.497
-8.5 | -0.7 | 0.01039 | -0.004 | -67.414
-8 | -0.672 | 0.00998 | -0.004 | -67.339
-7.5 | -0.64 | 0.00989 | -0.005 | -64.668
-7 | -0.604 | 0.00962 | -0.006 | -62.765
-6.5 | -0.563 | 0.00928 | -0.006 | -60.695
-6 | -0.52 | 0.00907 | -0.007 | -57.34
-5.5 | -0.473 | 0.00891 | -0.008 | -53.095
-5 | -0.424 | 0.00859 | -0.009 | -49.323
-4.5 | -0.372 | 0.00849 | -0.009 | -43.864
-4 | -0.319 | 0.00861 | -0.01 | -36.982
-3.5 | -0.263 | 0.00851 | -0.011 | -30.959
-3 | -0.207 | 0.00826 | -0.011 | -25.041
-2.5 | -0.149 | 0.00829 | -0.012 | -17.988
-2 | -0.091 | 0.00857 | -0.013 | -10.608
-1.5 | -0.032 | 0.00856 | -0.014 | -3.743
-1 | 0.027 | 0.00789 | -0.014 | 3.44
-0.5 | 0.087 | 0.00785 | -0.015 | 11.027
0 | 0.147 | 0.00782 | -0.016 | 18.763
0.5 | 0.207 | 0.00776 | -0.016 | 26.622
1 | 0.266 | 0.00756 | -0.017 | 35.245
1.5 | 0.326 | 0.00757 | -0.018 | 43.094
2 | 0.386 | 0.00771 | -0.019 | 50.06
2.5 | 0.445 | 0.0077 | -0.019 | 57.851
3 | 0.505 | 0.00733 | -0.02 | 68.864
3.5 | 0.565 | 0.00744 | -0.021 | 75.856
4 | 0.624 | 0.00781 | -0.021 | 79.958
4.5 | 0.683 | 0.00803 | -0.022 | 85.077
5 | 0.741 | 0.00826 | -0.023 | 89.73
5.5 | 0.798 | 0.00801 | -0.024 | 99.696
6 | 0.854 | 0.00877 | -0.024 | 97.401
6.5 | 0.909 | 0.00916 | -0.025 | 99.257
7 | 0.962 | 0.01121 | -0.026 | 85.799
7.5 | 1.013 | 0.01162 | -0.026 | 87.176
8 | 1.062 | 0.01212 | -0.027 | 87.568
8.5 | 1.108 | 0.01268 | -0.028 | 87.363
9 | 1.152 | 0.01327 | -0.029 | 86.777
9.5 | 1.184 | 0.01387 | -0.029 | 85.345
10 | 1.209 | 0.01344 | -0.03 | 89.969
10.5 | 1.228 | 0.01409 | -0.031 | 87.107
11 | 1.238 | 0.01492 | -0.031 | 83.023
11.5 | 1.241 | 0.01577 | -0.032 | 78.725
12 | 1.221 | 0.01827 | -0.032 | 66.804
12.5 | 1.192 | 0.02048 | -0.032 | 58.217
13 | 1.142 | 0.02615 | -0.032 | 43.677
13.5 | 1.108 | 0.02902 | -0.032 | 38.191
14 | 1.033 | 0.04467 | -0.031 | 23.129
14.5 | 0.98 | 0.05585 | -0.03 | 17.545
15 | 0.926 | 0.06899 | -0.029 | 13.423
15.5 | 0.874 | 0.08245 | -0.028 | 10.602
16 | 0.823 | 0.09722 | -0.027 | 8.461
16.5 | 0.761 | 0.12445 | -0.023 | 6.117

## 76. Re 5M Mach 0.10 (2)
BIGFOIL.COM POLAR EXPORT
fx69h098
FX 69-H-098 |  |  |  | Cl Max: | 1.6658 | at alpha= | 17 | deg
XFOIL ncrit=9 |  |  |  | L/D Max: | 129.241 | at alpha= | 6 | deg
Re: | 5000000 |  |  | Cd Min: | 0.11835 | at alpha= | 20 | deg
Mach: | 0.1 |  |  | Cl=0 at alpha= | -1.2696 | deg
|  |  |  | @ Cl=0.1, Cd= | 0.0059738
|  |  |  | @ Cl=0.4, Cd= | 0.0045135
|  |  |  | @ Cl=0.6, Cd= | 0.0052305
alpha (deg) | Cl | Cd | Cm | Cl/Cd
-17 | -1.3772 | 0.04476 | -0.0482 | -30.7685
-16.5 | -1.4122 | 0.03514 | -0.0522 | -40.1878
-16 | -1.4185 | 0.03098 | -0.0489 | -45.7876
-15.5 | -1.4104 | 0.02847 | -0.0439 | -49.5399
-15 | -1.3847 | 0.02644 | -0.0407 | -52.3714
-14.5 | -1.3512 | 0.02471 | -0.0382 | -54.6823
-14 | -1.3142 | 0.02311 | -0.036 | -56.8672
-13.5 | -1.2749 | 0.02156 | -0.0339 | -59.1327
-13 | -1.2337 | 0.02008 | -0.0321 | -61.4392
-12.5 | -1.1907 | 0.01871 | -0.0303 | -63.6398
-12 | -1.1463 | 0.01749 | -0.0285 | -65.5403
-11.5 | -1.1035 | 0.01643 | -0.0263 | -67.1637
-11 | -1.0517 | 0.01565 | -0.0257 | -67.2013
-10.5 | -0.9938 | 0.01496 | -0.0264 | -66.4305
-10 | -0.9358 | 0.01412 | -0.0271 | -66.2748
-9.5 | -0.8873 | 0.01177 | -0.0264 | -75.3866
-9 | -0.8334 | 0.01108 | -0.026 | -75.2166
-8.5 | -0.7825 | 0.01066 | -0.0247 | -73.4053
-8 | -0.7305 | 0.01017 | -0.0237 | -71.8289
-7.5 | -0.6792 | 0.00968 | -0.0226 | -70.1653
-7 | -0.6273 | 0.00908 | -0.0215 | -69.0859
-6.5 | -0.5744 | 0.00849 | -0.0207 | -67.6561
-6 | -0.5207 | 0.00796 | -0.02 | -65.4146
-5.5 | -0.4669 | 0.00756 | -0.0194 | -61.7593
-5 | -0.4127 | 0.00728 | -0.0188 | -56.6896
-4.5 | -0.3576 | 0.00707 | -0.0185 | -50.5799
-4 | -0.3032 | 0.00662 | -0.018 | -45.8006
-3.5 | -0.2474 | 0.00649 | -0.0178 | -38.1202
-3 | -0.1921 | 0.00649 | -0.0176 | -29.5994
-2.5 | -0.1368 | 0.00654 | -0.0174 | -20.9174
-2 | -0.081 | 0.00655 | -0.0173 | -12.3664
-1.5 | -0.0253 | 0.00658 | -0.0172 | -3.845
-1 | 0.0296 | 0.00641 | -0.017 | 4.6178
-0.5 | 0.0838 | 0.0061 | -0.0167 | 13.7377
0 | 0.1377 | 0.00568 | -0.0165 | 24.243
0.5 | 0.1921 | 0.00536 | -0.0163 | 35.8396
1 | 0.2438 | 0.00483 | -0.0156 | 50.4762
1.5 | 0.2931 | 0.00437 | -0.014 | 67.0709
2 | 0.3468 | 0.00439 | -0.0133 | 78.9977
2.5 | 0.4028 | 0.00452 | -0.0132 | 89.115
3 | 0.4601 | 0.00469 | -0.0134 | 98.1023
3.5 | 0.5169 | 0.00488 | -0.0135 | 105.9221
4 | 0.5785 | 0.00514 | -0.0148 | 112.5486
4.5 | 0.6403 | 0.0054 | -0.0163 | 118.5741
5 | 0.7021 | 0.0057 | -0.0177 | 123.1754
5.5 | 0.7724 | 0.00603 | -0.0211 | 128.0929
6 | 0.8349 | 0.00646 | -0.0229 | 129.2415
6.5 | 0.8951 | 0.00737 | -0.0244 | 121.4518
7 | 0.9563 | 0.00807 | -0.026 | 118.5006
7.5 | 1.0154 | 0.00866 | -0.0271 | 117.2517
8 | 1.0744 | 0.00918 | -0.0281 | 117.037
8.5 | 1.1207 | 0.00971 | -0.0263 | 115.4171
9 | 1.1666 | 0.01023 | -0.0245 | 114.0371
9.5 | 1.211 | 0.01083 | -0.0224 | 111.819
10 | 1.256 | 0.01135 | -0.0204 | 110.6608
10.5 | 1.2996 | 0.01197 | -0.0182 | 108.5714
11 | 1.3412 | 0.01278 | -0.0158 | 104.9452
11.5 | 1.3844 | 0.01348 | -0.0137 | 102.7003
12 | 1.4278 | 0.0142 | -0.0118 | 100.5493
12.5 | 1.4709 | 0.01502 | -0.01 | 97.9294
13 | 1.5128 | 0.01594 | -0.0081 | 94.9059
13.5 | 1.5525 | 0.01698 | -0.006 | 91.4311
14 | 1.5876 | 0.01824 | -0.0033 | 87.0395
14.5 | 1.6053 | 0.02021 | 0.0019 | 79.431
15 | 1.6261 | 0.02173 | 0.0063 | 74.832
15.5 | 1.6437 | 0.02366 | 0.0102 | 69.4717
16 | 1.657 | 0.02617 | 0.0135 | 63.3168
16.5 | 1.665 | 0.02956 | 0.0158 | 56.3261
17 | 1.6658 | 0.03431 | 0.0167 | 48.5514
17.5 | 1.6573 | 0.04099 | 0.0155 | 40.4318
18 | 1.6341 | 0.05072 | 0.0117 | 32.2181
18.5 | 1.592 | 0.06401 | 0.0056 | 24.8711
19 | 1.5272 | 0.08098 | -0.002 | 18.859
19.5 | 1.4514 | 0.10001 | -0.0107 | 14.5125
20 | 1.3854 | 0.11835 | -0.0194 | 11.706

## 77. Re 5M Mach 0.25 (1)
BIGFOIL.COM POLAR EXPORT
fx69h098
FX 69-H-098 |  |  |  | Cl Max: | 1.209 | at alpha= | 10.5 | deg
JavaFoil+Calcfoil stall+Eppler ext transition |  |  |  | L/D Max: | 96.961 | at alpha= | 6 | deg
Re: | 5000000 |  |  | Cd Min: | 0.00736 | at alpha= | 0.5 | deg
Mach: | 0.25 |  |  | Cl=0 at alpha= | -1.2295 | deg
|  |  |  | @ Cl=0.1, Cd= | 0.0078747
|  |  |  | @ Cl=0.4, Cd= | 0.0077445
|  |  |  | @ Cl=0.6, Cd= | 0.12762
alpha (deg) | Cl | Cd | Cm | Cl/Cd
-14 | -0.271 | 0.09754 | 0.002 | -2.775
-13.5 | -0.334 | 0.09028 | 0.002 | -3.701
-13 | -0.391 | 0.08483 | 0.001 | -4.613
-12.5 | -0.44 | 0.0776 | 0.001 | -5.671
-12 | -0.471 | 0.07506 | 0.001 | -6.277
-11.5 | -0.505 | 0.06495 | 0 | -7.773
-11 | -0.527 | 0.0619 | 0 | -8.512
-10.5 | -0.65 | 0.01405 | -0.001 | -46.314
-10 | -0.556 | 0.05475 | -0.001 | -10.157
-9.5 | -0.663 | 0.0138 | -0.002 | -48.009
-9 | -0.675 | 0.01111 | -0.003 | -60.799
-8.5 | -0.667 | 0.01067 | -0.004 | -62.467
-8 | -0.651 | 0.01021 | -0.004 | -63.75
-7.5 | -0.628 | 0.01012 | -0.005 | -62
-7 | -0.599 | 0.00983 | -0.006 | -60.881
-6.5 | -0.564 | 0.00953 | -0.007 | -59.121
-6 | -0.524 | 0.00918 | -0.007 | -57.07
-5.5 | -0.479 | 0.00885 | -0.008 | -54.149
-5 | -0.431 | 0.00862 | -0.009 | -50.04
-4.5 | -0.38 | 0.00852 | -0.009 | -44.58
-4 | -0.326 | 0.00846 | -0.01 | -38.51
-3.5 | -0.27 | 0.0086 | -0.011 | -31.353
-3 | -0.212 | 0.00833 | -0.012 | -25.452
-2.5 | -0.153 | 0.00824 | -0.012 | -18.583
-2 | -0.093 | 0.00858 | -0.013 | -10.871
-1.5 | -0.033 | 0.00858 | -0.014 | -3.837
-1 | 0.028 | 0.00794 | -0.015 | 3.513
-0.5 | 0.089 | 0.00788 | -0.015 | 11.29
0 | 0.151 | 0.00785 | -0.016 | 19.219
0.5 | 0.212 | 0.00736 | -0.017 | 28.829
1 | 0.274 | 0.0076 | -0.018 | 35.981
1.5 | 0.335 | 0.00757 | -0.018 | 44.275
2 | 0.396 | 0.00774 | -0.019 | 51.197
2.5 | 0.458 | 0.00781 | -0.02 | 58.575
3 | 0.519 | 0.00742 | -0.021 | 69.917
3.5 | 0.58 | 0.00752 | -0.021 | 77.156
4 | 0.641 | 0.00794 | -0.022 | 80.771
4.5 | 0.702 | 0.00817 | -0.023 | 85.945
5 | 0.761 | 0.00841 | -0.024 | 90.541
5.5 | 0.819 | 0.00867 | -0.024 | 94.454
6 | 0.876 | 0.00904 | -0.025 | 96.961
6.5 | 0.931 | 0.01108 | -0.026 | 84.031
7 | 0.984 | 0.0116 | -0.026 | 84.854
7.5 | 1.035 | 0.01205 | -0.027 | 85.86
8 | 1.083 | 0.01263 | -0.028 | 85.753
8.5 | 1.127 | 0.01327 | -0.029 | 84.936
9 | 1.167 | 0.01393 | -0.029 | 83.782
9.5 | 1.192 | 0.01468 | -0.03 | 81.2
10 | 1.206 | 0.01433 | -0.031 | 84.161
10.5 | 1.209 | 0.01518 | -0.031 | 79.649
11 | 1.2 | 0.0161 | -0.032 | 74.516
11.5 | 1.148 | 0.02007 | -0.032 | 57.216
12 | 1.094 | 0.02347 | -0.032 | 46.6
12.5 | 1.02 | 0.03006 | -0.032 | 33.935
13 | 0.926 | 0.04364 | -0.03 | 21.213
13.5 | 0.827 | 0.0632 | -0.028 | 13.087
14 | 0.728 | 0.08772 | -0.025 | 8.298
14.5 | 0.633 | 0.1118 | -0.019 | 5.658
15 | 0.551 | 0.12329 | -0.017 | 4.47
15.5 | 0.467 | 0.12762 | -0.019 | 3.662

## 78. Re 5M Mach 0.25 (2)
BIGFOIL.COM POLAR EXPORT
fx69h098
FX 69-H-098 |  |  |  | Cl Max: | 1.5452 | at alpha= | 13.5 | deg
XFOIL ncrit=9 |  |  |  | L/D Max: | 130.261 | at alpha= | 5.5 | deg
Re: | 5000000 |  |  | Cd Min: | 0.1626 | at alpha= | -14 | deg
Mach: | 0.25 |  |  | Cl=0 at alpha= | -1.2733 | deg
|  |  |  | @ Cl=0.1, Cd= | 0.0060865
|  |  |  | @ Cl=0.4, Cd= | 0.004542
|  |  |  | @ Cl=0.6, Cd= | 0.0052296
alpha (deg) | Cl | Cd | Cm | Cl/Cd
-14 | -0.6156 | 0.1626 | 0.0245 | -3.786
-13.5 | -0.6114 | 0.15234 | 0.0205 | -4.0134
-13 | -0.6031 | 0.14401 | 0.0171 | -4.1879
-12.5 | -0.6117 | 0.13147 | 0.012 | -4.6528
-12 | -0.6075 | 0.12295 | 0.0084 | -4.941
-11.5 | -0.6043 | 0.11426 | 0.0045 | -5.2888
-11 | -0.6055 | 0.10474 | 0.0001 | -5.781
-10.5 | -0.6195 | 0.09247 | -0.0062 | -6.6995
-9 | -0.8384 | 0.01757 | -0.0355 | -47.7177
-8.5 | -0.8036 | 0.01336 | -0.0317 | -60.1497
-8 | -0.7547 | 0.01182 | -0.0292 | -63.8494
-7.5 | -0.7009 | 0.01118 | -0.0274 | -62.6923
-7 | -0.6464 | 0.01044 | -0.0258 | -61.9157
-6.5 | -0.5919 | 0.00956 | -0.0244 | -61.9142
-6 | -0.5369 | 0.00875 | -0.0231 | -61.36
-5.5 | -0.4817 | 0.00813 | -0.0219 | -59.2497
-5 | -0.4258 | 0.00767 | -0.0209 | -55.515
-4.5 | -0.3691 | 0.00731 | -0.0202 | -50.4925
-4 | -0.313 | 0.00677 | -0.0193 | -46.2334
-3.5 | -0.2552 | 0.00659 | -0.019 | -38.7253
-3 | -0.1981 | 0.00658 | -0.0186 | -30.1064
-2.5 | -0.1409 | 0.00662 | -0.0182 | -21.284
-2 | -0.0832 | 0.00664 | -0.018 | -12.5301
-1.5 | -0.0258 | 0.00665 | -0.0178 | -3.8797
-1 | 0.0311 | 0.00649 | -0.0176 | 4.792
-0.5 | 0.0873 | 0.00619 | -0.0173 | 14.1034
0 | 0.1425 | 0.00574 | -0.0169 | 24.8258
0.5 | 0.1985 | 0.00543 | -0.0167 | 36.5562
1 | 0.2515 | 0.00489 | -0.0159 | 51.4315
1.5 | 0.3024 | 0.00443 | -0.0142 | 68.2619
2 | 0.3578 | 0.00444 | -0.0134 | 80.5856
2.5 | 0.4157 | 0.00458 | -0.0133 | 90.7642
3 | 0.475 | 0.00476 | -0.0134 | 99.7899
3.5 | 0.5334 | 0.00498 | -0.0134 | 107.1084
4 | 0.5978 | 0.00522 | -0.0148 | 114.5211
4.5 | 0.6622 | 0.0055 | -0.0162 | 120.4
5 | 0.727 | 0.00582 | -0.0177 | 124.9141
5.5 | 0.7998 | 0.00614 | -0.0209 | 130.2606
6 | 0.864 | 0.00668 | -0.0223 | 129.3413
6.5 | 0.927 | 0.00767 | -0.0237 | 120.8605
7 | 0.9905 | 0.00844 | -0.025 | 117.3578
7.5 | 1.0525 | 0.00904 | -0.0257 | 116.427
8 | 1.1123 | 0.00962 | -0.026 | 115.6237
8.5 | 1.1604 | 0.0102 | -0.0236 | 113.7647
9 | 1.2074 | 0.01085 | -0.0209 | 111.2811
9.5 | 1.2543 | 0.01145 | -0.0182 | 109.5459
10 | 1.2995 | 0.01219 | -0.0152 | 106.6038
10.5 | 1.3414 | 0.01317 | -0.0116 | 101.8527
11 | 1.3856 | 0.01401 | -0.0085 | 98.9008
11.5 | 1.4291 | 0.01496 | -0.0054 | 95.5281
12 | 1.4712 | 0.01612 | -0.0022 | 91.2655
12.5 | 1.51 | 0.01749 | 0.0013 | 86.335
13 | 1.5396 | 0.01929 | 0.0059 | 79.8134
13.5 | 1.5452 | 0.02183 | 0.0134 | 70.7833
14 | 1.5388 | 0.02572 | 0.0195 | 59.8289
14.5 | 1.5358 | 0.03048 | 0.0224 | 50.3871
15 | 1.5225 | 0.03772 | 0.0217 | 40.3632
15.5 | 1.4961 | 0.04847 | 0.0168 | 30.8665
16 | 1.4546 | 0.06235 | 0.0097 | 23.3296
16.5 | 1.4015 | 0.07746 | 0.0026 | 18.0932
17 | 1.3441 | 0.0931 | -0.0045 | 14.4372
17.5 | 1.2928 | 0.10864 | -0.0119 | 11.8999
18 | 1.2476 | 0.12395 | -0.0195 | 10.0653
18.5 | 1.2109 | 0.13842 | -0.0269 | 8.748

## 79. Re 5M Mach 0.50 (1)
BIGFOIL.COM POLAR EXPORT
fx69h098
FX 69-H-098 |  |  |  | Cl Max: | 1.193 | at alpha= | 20 | deg
JavaFoil+Calcfoil stall+Eppler ext transition |  |  |  | L/D Max: | 105.039 | at alpha= | 5.5 | deg
Re: | 5000000 |  |  | Cd Min: | 0.00761 | at alpha= | 0.5 | deg
Mach: | 0.5 |  |  | Cl=0 at alpha= | -1.2279 | deg
|  |  |  | @ Cl=0.1, Cd= | 0.0081287
|  |  |  | @ Cl=0.4, Cd= | 0.0079929
|  |  |  | @ Cl=0.6, Cd= | 0.0079247
alpha (deg) | Cl | Cd | Cm | Cl/Cd
-20 | -1.007 | 0.15917 | 0.007 | -6.325
-19.5 | -0.981 | 0.15462 | 0.007 | -6.348
-19 | -0.956 | 0.15118 | 0.007 | -6.323
-18.5 | -0.931 | 0.14537 | 0.006 | -6.406
-18 | -0.903 | 0.14214 | 0.006 | -6.356
-17.5 | -0.874 | 0.13849 | 0.005 | -6.308
-17 | -0.848 | 0.13057 | 0.005 | -6.492
-16.5 | -0.822 | 0.12849 | 0.004 | -6.397
-16 | -0.796 | 0.12447 | 0.004 | -6.397
-15.5 | -0.771 | 0.13069 | 0.003 | -5.898
-15 | -0.745 | 0.11924 | 0.003 | -6.249
-14.5 | -0.719 | 0.11095 | 0.003 | -6.481
-14 | -0.692 | 0.10666 | 0.002 | -6.492
-13.5 | -0.665 | 0.10199 | 0.002 | -6.524
-13 | -0.638 | 0.09832 | 0.001 | -6.492
-12.5 | -0.612 | 0.09387 | 0.001 | -6.516
-12 | -0.585 | 0.09063 | 0.001 | -6.455
-11.5 | -0.558 | 0.08633 | 0 | -6.468
-11 | -0.532 | 0.0833 | 0 | -6.383
-10.5 | -0.506 | 0.07393 | -0.001 | -6.838
-10 | -0.48 | 0.06508 | -0.001 | -7.373
-9.5 | -0.456 | 0.05859 | -0.002 | -7.777
-9 | -0.441 | 0.04532 | -0.002 | -9.722
-8.5 | -0.489 | 0.01186 | -0.004 | -41.256
-8 | -0.371 | 0.05446 | -0.003 | -6.813
-7.5 | -0.343 | 0.05246 | -0.003 | -6.529
-7 | -0.317 | 0.0469 | -0.003 | -6.761
-6.5 | -0.357 | 0.01021 | -0.007 | -34.942
-6 | -0.323 | 0.00974 | -0.008 | -33.185
-5.5 | -0.289 | 0.00951 | -0.009 | -30.432
-5 | -0.414 | 0.00932 | -0.01 | -44.402
-4.5 | -0.393 | 0.00884 | -0.011 | -44.44
-4 | -0.349 | 0.00881 | -0.011 | -39.573
-3.5 | -0.294 | 0.00862 | -0.012 | -34.123
-3 | -0.234 | 0.00845 | -0.013 | -27.659
-2.5 | -0.17 | 0.00912 | -0.014 | -18.614
-2 | -0.104 | 0.00918 | -0.015 | -11.317
-1.5 | -0.037 | 0.00871 | -0.016 | -4.218
-1 | 0.031 | 0.00865 | -0.016 | 3.602
-0.5 | 0.099 | 0.00813 | -0.017 | 12.222
0 | 0.169 | 0.00804 | -0.018 | 20.974
0.5 | 0.237 | 0.00761 | -0.019 | 31.171
1 | 0.306 | 0.00786 | -0.02 | 38.926
1.5 | 0.374 | 0.00791 | -0.021 | 47.292
2 | 0.443 | 0.00813 | -0.021 | 54.467
2.5 | 0.511 | 0.00824 | -0.022 | 62.048
3 | 0.58 | 0.00766 | -0.023 | 75.612
3.5 | 0.648 | 0.00856 | -0.024 | 75.63
4 | 0.716 | 0.0085 | -0.025 | 84.135
4.5 | 0.783 | 0.0088 | -0.025 | 88.969
5 | 0.847 | 0.00823 | -0.026 | 102.93
5.5 | 0.909 | 0.00866 | -0.027 | 105.039
6 | 0.967 | 0.01212 | -0.028 | 79.832
6.5 | 1.02 | 0.01284 | -0.029 | 79.467
7 | 1.065 | 0.0137 | -0.03 | 77.737
7.5 | 1.098 | 0.01463 | -0.03 | 75.013
8 | 1.109 | 0.01582 | -0.031 | 70.09
8.5 | 1.064 | 0.01748 | -0.032 | 60.85
9 | 0.686 | 0.01978 | -0.032 | 34.686
9.5 | 0.698 | 0.02502 | -0.032 | 27.884
10 | 0.677 | 0.04482 | -0.028 | 15.101
10.5 | 0.743 | 0.03225 | -0.032 | 23.032
11 | 0.743 | 0.04629 | -0.03 | 16.053
11.5 | 0.738 | 0.06959 | -0.027 | 10.603
12 | 0.734 | 0.09005 | -0.02 | 8.149
12.5 | 0.764 | 0.09591 | -0.021 | 7.966
13 | 0.808 | 0.09289 | -0.026 | 8.695
13.5 | 0.843 | 0.09323 | -0.028 | 9.043
14 | 0.869 | 0.10012 | -0.028 | 8.684
14.5 | 0.872 | 0.10917 | -0.023 | 7.991
15 | 0.9 | 0.11928 | -0.023 | 7.545
15.5 | 0.951 | 0.11049 | -0.03 | 8.612
16 | 0.978 | 0.12239 | -0.03 | 7.992
16.5 | 0.997 | 0.12919 | -0.029 | 7.719
17 | 1.03 | 0.12968 | -0.03 | 7.946
17.5 | 1.063 | 0.13156 | -0.032 | 8.082
18 | 1.092 | 0.13758 | -0.033 | 7.939
18.5 | 1.119 | 0.14447 | -0.033 | 7.748
19 | 1.144 | 0.15575 | -0.033 | 7.346
19.5 | 1.163 | 0.1525 | -0.032 | 7.627
20 | 1.193 | 0.15979 | -0.033 | 7.465

## 80. Re 5M Mach 0.50 (2)
BIGFOIL.COM POLAR EXPORT
fx69h098
FX 69-H-098 |  |  |  | Cl Max: | 1.319 | at alpha= | 9 | deg
XFOIL ncrit=9 |  |  |  | L/D Max: | 136.83 | at alpha= | 5.5 | deg
Re: | 5000000 |  |  | Cd Min: | 0.28047 | at alpha= | -20 | deg
Mach: | 0.5 |  |  | Cl=0 at alpha= | -1.2908 | deg
|  |  |  | @ Cl=0.1, Cd= | 0.0065625
|  |  |  | @ Cl=0.4, Cd= | 0.0046788
|  |  |  | @ Cl=0.6, Cd= | 0.0053262
alpha (deg) | Cl | Cd | Cm | Cl/Cd
-20 | -0.8597 | 0.28047 | 0.0847 | -3.0652
-19.5 | -0.8372 | 0.27186 | 0.0794 | -3.0795
-19 | -0.8148 | 0.26329 | 0.0742 | -3.0947
-18.5 | -0.7926 | 0.25475 | 0.0692 | -3.1113
-18 | -0.7706 | 0.24616 | 0.0642 | -3.1305
-17.5 | -0.7498 | 0.23787 | 0.0593 | -3.1521
-17 | -0.7285 | 0.22917 | 0.0545 | -3.1789
-16.5 | -0.708 | 0.22014 | 0.0497 | -3.2161
-16 | -0.6883 | 0.21099 | 0.045 | -3.2622
-15.5 | -0.6672 | 0.20356 | 0.0408 | -3.2777
-15 | -0.6469 | 0.1956 | 0.0366 | -3.3073
-14.5 | -0.6281 | 0.18707 | 0.0323 | -3.3576
-14 | -0.6107 | 0.17836 | 0.0282 | -3.424
-13.5 | -0.5941 | 0.16987 | 0.0243 | -3.4974
-13 | -0.5793 | 0.16097 | 0.0203 | -3.5988
-12.5 | -0.5675 | 0.15143 | 0.0163 | -3.7476
-12 | -0.5569 | 0.14217 | 0.0124 | -3.9171
-11.5 | -0.5445 | 0.13417 | 0.0089 | -4.0583
-11 | -0.5329 | 0.12621 | 0.0055 | -4.2223
-10.5 | -0.5236 | 0.11786 | 0.002 | -4.4426
-10 | -0.5162 | 0.10929 | -0.0017 | -4.7232
-9.5 | -0.5106 | 0.10056 | -0.0056 | -5.0776
-9 | -0.5104 | 0.09085 | -0.0103 | -5.6181
-8.5 | -0.5124 | 0.08095 | -0.0157 | -6.3298
-8 | -0.5144 | 0.07117 | -0.022 | -7.2278
-7.5 | -0.5177 | 0.05886 | -0.0364 | -8.7954
-7 | -0.5404 | 0.04626 | -0.045 | -11.6818
-6.5 | -0.5393 | 0.03664 | -0.0463 | -14.7189
-6 | -0.5235 | 0.02834 | -0.0443 | -18.4721
-5.5 | -0.4986 | 0.0207 | -0.0401 | -24.087
-5 | -0.4679 | 0.0131 | -0.0344 | -35.7176
-4.5 | -0.4123 | 0.01006 | -0.0306 | -40.9841
-4 | -0.3505 | 0.00851 | -0.0278 | -41.1868
-3.5 | -0.2892 | 0.00739 | -0.0251 | -39.134
-3 | -0.2242 | 0.00708 | -0.0235 | -31.6667
-2.5 | -0.1591 | 0.00701 | -0.0223 | -22.6961
-2 | -0.0935 | 0.00698 | -0.0214 | -13.3954
-1.5 | -0.0277 | 0.00695 | -0.0208 | -3.9856
-1 | 0.0385 | 0.00687 | -0.0203 | 5.6041
-0.5 | 0.1025 | 0.00655 | -0.0197 | 15.6489
0 | 0.1643 | 0.00598 | -0.0189 | 27.4749
0.5 | 0.2276 | 0.00565 | -0.0184 | 40.2832
1 | 0.2868 | 0.00506 | -0.0171 | 56.6798
1.5 | 0.3447 | 0.00467 | -0.0151 | 73.8116
2 | 0.4075 | 0.00468 | -0.0139 | 87.0726
2.5 | 0.4735 | 0.00486 | -0.0134 | 97.428
3 | 0.5417 | 0.0051 | -0.0133 | 106.2157
3.5 | 0.6087 | 0.00536 | -0.0127 | 113.5634
4 | 0.6848 | 0.00564 | -0.014 | 121.4184
4.5 | 0.7624 | 0.00593 | -0.0153 | 128.5666
5 | 0.8422 | 0.00631 | -0.0168 | 133.4707
5.5 | 0.9236 | 0.00675 | -0.0183 | 136.8296
6 | 0.9976 | 0.00799 | -0.0186 | 124.8561
6.5 | 1.0738 | 0.00913 | -0.0187 | 117.6123
7 | 1.1501 | 0.00994 | -0.0179 | 115.7042
7.5 | 1.225 | 0.01085 | -0.0162 | 112.9032
8 | 1.2769 | 0.01195 | -0.0098 | 106.8536
8.5 | 1.3127 | 0.01384 | -0.0006 | 94.8483
9 | 1.319 | 0.01679 | 0.012 | 78.5587
9.5 | 1.2974 | 0.02071 | 0.0255 | 62.6461
10 | 1.2664 | 0.02737 | 0.0318 | 46.2696
10.5 | 1.2326 | 0.0381 | 0.0278 | 32.3517
11 | 1.1971 | 0.05141 | 0.0195 | 23.2854
11.5 | 1.1588 | 0.06405 | 0.0132 | 18.0921
12 | 1.1208 | 0.07625 | 0.0074 | 14.699
12.5 | 1.0856 | 0.08839 | 0.0016 | 12.2819
13 | 1.0544 | 0.10079 | -0.0045 | 10.4614
13.5 | 1.0273 | 0.11334 | -0.0108 | 9.0639
14 | 1.0039 | 0.126 | -0.0173 | 7.9675

## 81. Re 6M Mach 0.00 (1)
BIGFOIL.COM POLAR EXPORT
fx69h098
FX 69-H-098 |  |  |  | Cl Max: | 1.248 | at alpha= | 11.5 | deg
JavaFoil+Calcfoil stall+Eppler ext transition |  |  |  | L/D Max: | 101.726 | at alpha= | 5.5 | deg
Re: | 6000000 |  |  | Cd Min: | 0.00731 | at alpha= | 2.5 | deg
Mach: | 0 |  |  | Cl=0 at alpha= | -1.2288 | deg
|  |  |  | @ Cl=0.1, Cd= | 0.0077227
|  |  |  | @ Cl=0.4, Cd= | 0.0075578
|  |  |  | @ Cl=0.6, Cd= | 0.007938
alpha (deg) | Cl | Cd | Cm | Cl/Cd
-15.5 | -0.552 | 0.09854 | 0.003 | -5.601
-15 | -0.569 | 0.09917 | 0.003 | -5.742
-14.5 | -0.59 | 0.09334 | 0.002 | -6.324
-14 | -0.61 | 0.08756 | 0.002 | -6.969
-13.5 | -0.635 | 0.07659 | 0.002 | -8.285
-13 | -0.655 | 0.06882 | 0.002 | -9.514
-12.5 | -0.662 | 0.06719 | 0.001 | -9.855
-12 | -0.66 | 0.06617 | 0.001 | -9.979
-11.5 | -0.668 | 0.05672 | 0 | -11.779
-11 | -0.749 | 0.01858 | 0 | -40.291
-10.5 | -0.78 | 0.01177 | -0.001 | -66.286
-10 | -0.768 | 0.01116 | -0.002 | -68.795
-9.5 | -0.751 | 0.01076 | -0.002 | -69.723
-9 | -0.729 | 0.01038 | -0.003 | -70.261
-8.5 | -0.704 | 0.01017 | -0.004 | -69.228
-8 | -0.674 | 0.0099 | -0.004 | -68.117
-7.5 | -0.641 | 0.00962 | -0.005 | -66.605
-7 | -0.604 | 0.00933 | -0.006 | -64.689
-6.5 | -0.563 | 0.0091 | -0.006 | -61.812
-6 | -0.519 | 0.00879 | -0.007 | -59
-5.5 | -0.472 | 0.00873 | -0.008 | -54.05
-5 | -0.422 | 0.00841 | -0.008 | -50.216
-4.5 | -0.371 | 0.00833 | -0.009 | -44.501
-4 | -0.317 | 0.00844 | -0.01 | -37.573
-3.5 | -0.262 | 0.00826 | -0.011 | -31.754
-3 | -0.206 | 0.00817 | -0.011 | -25.191
-2.5 | -0.148 | 0.00869 | -0.012 | -17.094
-2 | -0.09 | 0.00845 | -0.013 | -10.701
-1.5 | -0.032 | 0.00843 | -0.013 | -3.782
-1 | 0.027 | 0.0078 | -0.014 | 3.462
-0.5 | 0.086 | 0.00783 | -0.015 | 11.004
0 | 0.146 | 0.00737 | -0.016 | 19.817
0.5 | 0.206 | 0.00774 | -0.016 | 26.535
1 | 0.265 | 0.00763 | -0.017 | 34.726
1.5 | 0.324 | 0.00759 | -0.018 | 42.754
2 | 0.384 | 0.00765 | -0.019 | 50.191
2.5 | 0.443 | 0.00731 | -0.019 | 60.609
3 | 0.503 | 0.00737 | -0.02 | 68.174
3.5 | 0.562 | 0.00788 | -0.021 | 71.278
4 | 0.621 | 0.00797 | -0.021 | 77.94
4.5 | 0.68 | 0.00809 | -0.022 | 84.018
5 | 0.738 | 0.0075 | -0.023 | 98.308
5.5 | 0.794 | 0.00781 | -0.023 | 101.726
6 | 0.85 | 0.0086 | -0.024 | 98.839
6.5 | 0.905 | 0.00895 | -0.025 | 101.024
7 | 0.957 | 0.01081 | -0.026 | 88.545
7.5 | 1.009 | 0.01128 | -0.026 | 89.424
8 | 1.058 | 0.01175 | -0.027 | 89.995
8.5 | 1.104 | 0.01229 | -0.028 | 89.843
9 | 1.148 | 0.01282 | -0.028 | 89.544
9.5 | 1.181 | 0.01336 | -0.029 | 88.468
10 | 1.208 | 0.01294 | -0.03 | 93.354
10.5 | 1.229 | 0.01359 | -0.03 | 90.4
11 | 1.242 | 0.01425 | -0.031 | 87.148
11.5 | 1.248 | 0.01502 | -0.032 | 83.081
12 | 1.247 | 0.01596 | -0.033 | 78.12
12.5 | 1.217 | 0.01879 | -0.033 | 64.791
13 | 1.179 | 0.02258 | -0.032 | 52.192
13.5 | 1.148 | 0.02491 | -0.033 | 46.084
14 | 1.092 | 0.03364 | -0.032 | 32.45
14.5 | 1.037 | 0.04408 | -0.031 | 23.525
15 | 0.983 | 0.05648 | -0.031 | 17.405
15.5 | 0.932 | 0.0698 | -0.03 | 13.348
16 | 0.885 | 0.0815 | -0.029 | 10.863
16.5 | 0.846 | 0.08814 | -0.029 | 9.602

## 82. Re 6M Mach 0.00 (2)
BIGFOIL.COM POLAR EXPORT
fx69h098
FX 69-H-098 |  |  |  | Cl Max: | 1.7321 | at alpha= | 17.5 | deg
XFOIL ncrit=9 |  |  |  | L/D Max: | 130.763 | at alpha= | 5.5 | deg
Re: | 6000000 |  |  | Cd Min: | 0.08194 | at alpha= | 20 | deg
Mach: | 0 |  |  | Cl=0 at alpha= | -1.2613 | deg
|  |  |  | @ Cl=0.1, Cd= | 0.0059495
|  |  |  | @ Cl=0.4, Cd= | 0.0043762
|  |  |  | @ Cl=0.6, Cd= | 0.0050622
alpha (deg) | Cl | Cd | Cm | Cl/Cd
-18.5 | -1.4605 | 0.05043 | -0.0422 | -28.9609
-18 | -1.5125 | 0.03663 | -0.051 | -41.2913
-17.5 | -1.5396 | 0.0303 | -0.0488 | -50.8119
-17 | -1.5475 | 0.0268 | -0.043 | -57.7425
-16.5 | -1.535 | 0.02433 | -0.0382 | -63.0908
-16 | -1.5066 | 0.0224 | -0.0353 | -67.2589
-15.5 | -1.471 | 0.0209 | -0.0331 | -70.3828
-15 | -1.4311 | 0.01967 | -0.0313 | -72.7555
-14.5 | -1.3885 | 0.01859 | -0.0298 | -74.6907
-14 | -1.3442 | 0.01761 | -0.0284 | -76.3316
-13.5 | -1.2986 | 0.01669 | -0.0272 | -77.8071
-13 | -1.2519 | 0.01584 | -0.0261 | -79.0341
-12.5 | -1.2046 | 0.01507 | -0.0249 | -79.9336
-12 | -1.1588 | 0.01437 | -0.0233 | -80.6402
-11.5 | -1.1058 | 0.01373 | -0.0232 | -80.539
-11 | -1.0482 | 0.01322 | -0.024 | -79.289
-10.5 | -0.9898 | 0.01277 | -0.025 | -77.5098
-10 | -0.9335 | 0.01226 | -0.0254 | -76.1419
-9.5 | -0.8862 | 0.01076 | -0.0242 | -82.3606
-9 | -0.8383 | 0.00997 | -0.0227 | -84.0822
-8.5 | -0.7867 | 0.0095 | -0.0218 | -82.8105
-8 | -0.7347 | 0.00912 | -0.021 | -80.5592
-7.5 | -0.6824 | 0.00868 | -0.0203 | -78.6175
-7 | -0.6296 | 0.0082 | -0.0196 | -76.7805
-6.5 | -0.576 | 0.00774 | -0.0191 | -74.4186
-6 | -0.5225 | 0.00736 | -0.0185 | -70.9918
-5.5 | -0.4684 | 0.00708 | -0.0181 | -66.1582
-5 | -0.4137 | 0.00688 | -0.0178 | -60.1308
-4 | -0.3034 | 0.00644 | -0.0174 | -47.1118
-3.5 | -0.248 | 0.00635 | -0.0172 | -39.0551
-3 | -0.1932 | 0.00642 | -0.0171 | -30.0935
-2.5 | -0.1377 | 0.00643 | -0.017 | -21.4152
-2 | -0.082 | 0.00647 | -0.017 | -12.6739
-1.5 | -0.0263 | 0.00647 | -0.0169 | -4.0649
-1 | 0.0288 | 0.00633 | -0.0168 | 4.5498
-0.5 | 0.0837 | 0.00608 | -0.0167 | 13.7664
0 | 0.1374 | 0.00565 | -0.0165 | 24.3186
0.5 | 0.1921 | 0.00539 | -0.0164 | 35.6401
1 | 0.2452 | 0.00497 | -0.016 | 49.336
1.5 | 0.2957 | 0.00445 | -0.015 | 66.4494
2 | 0.3478 | 0.0043 | -0.014 | 80.8837
2.5 | 0.4026 | 0.00438 | -0.0137 | 91.9178
3 | 0.4582 | 0.00453 | -0.0136 | 101.1479
3.5 | 0.5141 | 0.00471 | -0.0136 | 109.1507
4 | 0.5711 | 0.00493 | -0.014 | 115.8418
4.5 | 0.6301 | 0.0052 | -0.0148 | 121.1731
5 | 0.6888 | 0.00547 | -0.0156 | 125.9232
5.5 | 0.7545 | 0.00577 | -0.0181 | 130.7626
6 | 0.8193 | 0.00628 | -0.0206 | 130.4618
6.5 | 0.8781 | 0.00713 | -0.0219 | 123.1557
7 | 0.9394 | 0.00776 | -0.0236 | 121.0567
7.5 | 0.9994 | 0.0083 | -0.0251 | 120.4096
8 | 1.058 | 0.0088 | -0.0262 | 120.2273
8.5 | 1.1165 | 0.00933 | -0.0273 | 119.6677
9 | 1.1642 | 0.00981 | -0.026 | 118.6748
10 | 1.2536 | 0.01083 | -0.0223 | 115.7525
10.5 | 1.297 | 0.01142 | -0.0203 | 113.5727
11 | 1.339 | 0.01211 | -0.018 | 110.5698
11.5 | 1.3826 | 0.01269 | -0.0162 | 108.9519
12 | 1.4257 | 0.01333 | -0.0144 | 106.9542
12.5 | 1.4689 | 0.01406 | -0.0127 | 104.4737
13 | 1.5116 | 0.01488 | -0.0111 | 101.586
13.5 | 1.5525 | 0.0158 | -0.0094 | 98.2595
14 | 1.59 | 0.01694 | -0.0072 | 93.8607
14.5 | 1.6229 | 0.01827 | -0.0045 | 88.8287
15 | 1.6544 | 0.01937 | -0.0015 | 85.4104
15.5 | 1.677 | 0.02065 | 0.0027 | 81.2107
16 | 1.6972 | 0.02224 | 0.0065 | 76.3129
16.5 | 1.7135 | 0.02427 | 0.0099 | 70.6016
17 | 1.7255 | 0.02692 | 0.0128 | 64.0973
17.5 | 1.7321 | 0.03049 | 0.0146 | 56.8088
18 | 1.7318 | 0.0354 | 0.0151 | 48.9209
18.5 | 1.7229 | 0.0421 | 0.0138 | 40.924
19 | 1.7001 | 0.05155 | 0.0102 | 32.9796
19.5 | 1.6567 | 0.06473 | 0.0045 | 25.594
20 | 1.5894 | 0.08194 | -0.0031 | 19.3971

## 83. Re 6M Mach 0.10 (1)
BIGFOIL.COM POLAR EXPORT
fx69h098
FX 69-H-098 |  |  |  | Cl Max: | 1.241 | at alpha= | 11.5 | deg
JavaFoil+Calcfoil stall+Eppler ext transition |  |  |  | L/D Max: | 101.235 | at alpha= | 5.5 | deg
Re: | 6000000 |  |  | Cd Min: | 0.00735 | at alpha= | 2.5 | deg
Mach: | 0.1 |  |  | Cl=0 at alpha= | -1.2288 | deg
|  |  |  | @ Cl=0.1, Cd= | 0.0077055
|  |  |  | @ Cl=0.4, Cd= | 0.0075712
|  |  |  | @ Cl=0.6, Cd= | 0.0079775
alpha (deg) | Cl | Cd | Cm | Cl/Cd
-15.5 | -0.509 | 0.10028 | 0.003 | -5.073
-15 | -0.531 | 0.09912 | 0.003 | -5.356
-14.5 | -0.555 | 0.09353 | 0.002 | -5.937
-14 | -0.577 | 0.08931 | 0.002 | -6.465
-13.5 | -0.6 | 0.08226 | 0.002 | -7.298
-13 | -0.626 | 0.07246 | 0.002 | -8.636
-12.5 | -0.662 | 0.05214 | 0.001 | -12.702
-12 | -0.64 | 0.06813 | 0.001 | -9.391
-11.5 | -0.646 | 0.06132 | 0 | -10.533
-11 | -0.679 | 0.03848 | 0 | -17.641
-10.5 | -0.768 | 0.012 | -0.001 | -63.966
-10 | -0.758 | 0.01129 | -0.002 | -67.117
-9.5 | -0.743 | 0.01084 | -0.002 | -68.537
-9 | -0.724 | 0.01036 | -0.003 | -69.896
-8.5 | -0.7 | 0.01026 | -0.004 | -68.271
-8 | -0.672 | 0.01 | -0.004 | -67.219
-7.5 | -0.64 | 0.00972 | -0.005 | -65.809
-7 | -0.604 | 0.00943 | -0.006 | -63.971
-6.5 | -0.563 | 0.00909 | -0.006 | -62.013
-6 | -0.52 | 0.00888 | -0.007 | -58.572
-5.5 | -0.473 | 0.00879 | -0.008 | -53.863
-5 | -0.424 | 0.00846 | -0.009 | -50.1
-4.5 | -0.372 | 0.00843 | -0.009 | -44.129
-4 | -0.319 | 0.00854 | -0.01 | -37.325
-3.5 | -0.263 | 0.00844 | -0.011 | -31.191
-3 | -0.207 | 0.00815 | -0.011 | -25.38
-2.5 | -0.149 | 0.0085 | -0.012 | -17.545
-2 | -0.091 | 0.00845 | -0.013 | -10.756
-1.5 | -0.032 | 0.0085 | -0.014 | -3.771
-1 | 0.027 | 0.00783 | -0.014 | 3.466
-0.5 | 0.087 | 0.00779 | -0.015 | 11.117
0 | 0.147 | 0.0074 | -0.016 | 19.829
0.5 | 0.207 | 0.00775 | -0.016 | 26.656
1 | 0.266 | 0.00768 | -0.017 | 34.656
1.5 | 0.326 | 0.00762 | -0.018 | 42.764
2 | 0.386 | 0.00764 | -0.019 | 50.521
2.5 | 0.445 | 0.00735 | -0.019 | 60.63
3 | 0.505 | 0.0074 | -0.02 | 68.296
3.5 | 0.565 | 0.00793 | -0.021 | 71.22
4 | 0.624 | 0.00801 | -0.021 | 77.933
4.5 | 0.683 | 0.00812 | -0.022 | 84.104
5 | 0.741 | 0.00748 | -0.023 | 99.119
5.5 | 0.798 | 0.00789 | -0.024 | 101.235
6 | 0.854 | 0.00869 | -0.024 | 98.347
6.5 | 0.909 | 0.00904 | -0.025 | 100.541
7 | 0.962 | 0.01092 | -0.026 | 88.093
7.5 | 1.013 | 0.01131 | -0.026 | 89.57
8 | 1.062 | 0.0118 | -0.027 | 89.989
8.5 | 1.108 | 0.01234 | -0.028 | 89.793
9 | 1.152 | 0.01291 | -0.029 | 89.238
9.5 | 1.184 | 0.01346 | -0.029 | 87.963
10 | 1.209 | 0.01304 | -0.03 | 92.709
10.5 | 1.228 | 0.01372 | -0.031 | 89.455
11 | 1.238 | 0.01442 | -0.031 | 85.861
11.5 | 1.241 | 0.0153 | -0.032 | 81.151
12 | 1.225 | 0.01759 | -0.032 | 69.674
12.5 | 1.197 | 0.01952 | -0.033 | 61.352
13 | 1.151 | 0.02424 | -0.032 | 47.465
13.5 | 1.115 | 0.02705 | -0.033 | 41.213
14 | 1.043 | 0.04056 | -0.031 | 25.716
14.5 | 0.99 | 0.05077 | -0.031 | 19.493
15 | 0.933 | 0.06429 | -0.03 | 14.506
15.5 | 0.879 | 0.07785 | -0.029 | 11.295
16 | 0.829 | 0.09088 | -0.028 | 9.124
16.5 | 0.777 | 0.10764 | -0.027 | 7.222

## 84. Re 6M Mach 0.10 (2)
BIGFOIL.COM POLAR EXPORT
fx69h098
FX 69-H-098 |  |  |  | Cl Max: | 1.7095 | at alpha= | 17 | deg
XFOIL ncrit=9 |  |  |  | L/D Max: | 130.931 | at alpha= | 5.5 | deg
Re: | 6000000 |  |  | Cd Min: | 0.10169 | at alpha= | 20 | deg
Mach: | 0.1 |  |  | Cl=0 at alpha= | -1.2622 | deg
|  |  |  | @ Cl=0.1, Cd= | 0.0059977
|  |  |  | @ Cl=0.4, Cd= | 0.0043828
|  |  |  | @ Cl=0.6, Cd= | 0.0050657
alpha (deg) | Cl | Cd | Cm | Cl/Cd
-17.5 | -1.3639 | 0.0559 | -0.0384 | -24.3989
-17 | -1.4159 | 0.03962 | -0.0518 | -35.737
-16.5 | -1.4573 | 0.03151 | -0.0507 | -46.2488
-16 | -1.4767 | 0.02715 | -0.0437 | -54.3904
-15.5 | -1.4609 | 0.02412 | -0.0395 | -60.568
-15 | -1.4295 | 0.02208 | -0.0366 | -64.7418
-14.5 | -1.3905 | 0.02059 | -0.0344 | -67.5328
-14 | -1.3478 | 0.01934 | -0.0326 | -69.6898
-13.5 | -1.3032 | 0.01821 | -0.0309 | -71.5651
-13 | -1.2573 | 0.01715 | -0.0294 | -73.312
-12.5 | -1.2106 | 0.01615 | -0.0279 | -74.9598
-12 | -1.1643 | 0.01524 | -0.0262 | -76.3976
-11.5 | -1.1142 | 0.0144 | -0.0252 | -77.375
-11 | -1.0565 | 0.01374 | -0.0257 | -76.8923
-10.5 | -0.9975 | 0.0132 | -0.0265 | -75.5682
-10 | -0.9404 | 0.01259 | -0.0268 | -74.6942
-9.5 | -0.8865 | 0.01206 | -0.0263 | -73.5075
-9 | -0.8437 | 0.01028 | -0.0239 | -82.072
-8.5 | -0.792 | 0.00973 | -0.0228 | -81.3977
-8 | -0.7397 | 0.00931 | -0.0219 | -79.4522
-7.5 | -0.6867 | 0.00888 | -0.021 | -77.3311
-7 | -0.6335 | 0.00836 | -0.0202 | -75.7775
-6.5 | -0.5796 | 0.00786 | -0.0196 | -73.7405
-6 | -0.5257 | 0.00745 | -0.019 | -70.5638
-5.5 | -0.4713 | 0.00714 | -0.0185 | -66.0084
-5 | -0.4163 | 0.00692 | -0.0181 | -60.159
-4.5 | -0.3604 | 0.00676 | -0.0179 | -53.3136
-4 | -0.3051 | 0.00646 | -0.0176 | -47.2291
-3.5 | -0.2494 | 0.00637 | -0.0174 | -39.1523
-3 | -0.1943 | 0.00644 | -0.0172 | -30.1708
-2.5 | -0.1384 | 0.00644 | -0.0171 | -21.4907
-2 | -0.0825 | 0.00648 | -0.0171 | -12.7315
-1.5 | -0.0264 | 0.00649 | -0.017 | -4.0678
-1 | 0.0291 | 0.00634 | -0.0169 | 4.5899
-0.5 | 0.0843 | 0.0061 | -0.0168 | 13.8197
0.5 | 0.1933 | 0.00539 | -0.0164 | 35.8627
1 | 0.2466 | 0.00497 | -0.0161 | 49.6177
1.5 | 0.2974 | 0.00445 | -0.015 | 66.8315
2 | 0.3498 | 0.00431 | -0.0141 | 81.1601
2.5 | 0.405 | 0.00439 | -0.0137 | 92.2551
3 | 0.4608 | 0.00454 | -0.0136 | 101.4978
3.5 | 0.5172 | 0.00472 | -0.0136 | 109.5763
4 | 0.5745 | 0.00495 | -0.014 | 116.0606
4.5 | 0.634 | 0.00522 | -0.0148 | 121.4559
5 | 0.6932 | 0.00548 | -0.0156 | 126.4964
5.5 | 0.7594 | 0.0058 | -0.0181 | 130.931
6 | 0.8246 | 0.0063 | -0.0205 | 130.8889
6.5 | 0.8837 | 0.00718 | -0.0218 | 123.078
7 | 0.9454 | 0.00784 | -0.0235 | 120.5867
7.5 | 1.0061 | 0.00836 | -0.0249 | 120.3469
8 | 1.0651 | 0.00888 | -0.0259 | 119.9437
8.5 | 1.1241 | 0.00942 | -0.027 | 119.3312
9 | 1.1717 | 0.00992 | -0.0255 | 118.1149
9.5 | 1.2172 | 0.01044 | -0.0235 | 116.59
10 | 1.2619 | 0.01096 | -0.0215 | 115.1369
10.5 | 1.3052 | 0.0116 | -0.0193 | 112.5172
11 | 1.3479 | 0.01227 | -0.0169 | 109.8533
11.5 | 1.3917 | 0.01288 | -0.0149 | 108.0512
12 | 1.435 | 0.01358 | -0.0129 | 105.6701
12.5 | 1.4783 | 0.01437 | -0.0111 | 102.874
13 | 1.5206 | 0.01526 | -0.0093 | 99.6461
13.5 | 1.5604 | 0.01633 | -0.0071 | 95.5542
14 | 1.5938 | 0.01777 | -0.0041 | 89.6905
14.5 | 1.6291 | 0.01889 | -0.0015 | 86.2414
15 | 1.654 | 0.02013 | 0.0027 | 82.1659
15.5 | 1.6744 | 0.02171 | 0.007 | 77.1257
16 | 1.6913 | 0.02371 | 0.0108 | 71.3328
16.5 | 1.7033 | 0.02636 | 0.014 | 64.6168
17 | 1.7095 | 0.02996 | 0.0162 | 57.0594
17.5 | 1.709 | 0.03495 | 0.0168 | 48.8984
18 | 1.6979 | 0.04203 | 0.0153 | 40.3973
18.5 | 1.6737 | 0.05187 | 0.0115 | 32.2672
19 | 1.6283 | 0.06548 | 0.0054 | 24.8671
19.5 | 1.5616 | 0.08256 | -0.0023 | 18.9147
20 | 1.4844 | 0.10169 | -0.011 | 14.5973

## 85. Re 6M Mach 0.25 (1)
BIGFOIL.COM POLAR EXPORT
fx69h098
FX 69-H-098 |  |  |  | Cl Max: | 1.209 | at alpha= | 10.5 | deg
JavaFoil+Calcfoil stall+Eppler ext transition |  |  |  | L/D Max: | 100.4 | at alpha= | 5 | deg
Re: | 6000000 |  |  | Cd Min: | 0.00739 | at alpha= | 0.5 | deg
Mach: | 0.25 |  |  | Cl=0 at alpha= | -1.2295 | deg
|  |  |  | @ Cl=0.1, Cd= | 0.0078265
|  |  |  | @ Cl=0.4, Cd= | 0.007741
|  |  |  | @ Cl=0.6, Cd= | 0.12474
alpha (deg) | Cl | Cd | Cm | Cl/Cd
-14.5 | -0.196 | 0.10538 | 0.002 | -1.86
-14 | -0.271 | 0.09518 | 0.002 | -2.847
-13.5 | -0.335 | 0.08919 | 0.002 | -3.751
-13 | -0.392 | 0.08349 | 0.001 | -4.692
-12.5 | -0.442 | 0.07517 | 0.001 | -5.877
-12 | -0.473 | 0.07308 | 0.001 | -6.472
-11.5 | -0.505 | 0.065 | 0 | -7.763
-11 | -0.54 | 0.05135 | 0 | -10.523
-10.5 | -0.654 | 0.0135 | -0.001 | -48.398
-10 | -0.637 | 0.01755 | -0.002 | -36.318
-9.5 | -0.677 | 0.01124 | -0.002 | -60.223
-9 | -0.676 | 0.01095 | -0.003 | -61.674
-8.5 | -0.667 | 0.01056 | -0.004 | -63.146
-8 | -0.651 | 0.01021 | -0.004 | -63.696
-7.5 | -0.628 | 0.00994 | -0.005 | -63.157
-7 | -0.599 | 0.00951 | -0.006 | -62.944
-6.5 | -0.564 | 0.00935 | -0.007 | -60.273
-6 | -0.524 | 0.00898 | -0.007 | -58.301
-5.5 | -0.479 | 0.00871 | -0.008 | -55.059
-5 | -0.431 | 0.00853 | -0.009 | -50.533
-4.5 | -0.38 | 0.0085 | -0.009 | -44.676
-4 | -0.326 | 0.00835 | -0.01 | -39.035
-3.5 | -0.27 | 0.00847 | -0.011 | -31.851
-3 | -0.212 | 0.00822 | -0.012 | -25.784
-2.5 | -0.153 | 0.00849 | -0.012 | -18.045
-2 | -0.093 | 0.00846 | -0.013 | -11.032
-1.5 | -0.033 | 0.00841 | -0.014 | -3.914
-1 | 0.028 | 0.00791 | -0.015 | 3.528
-0.5 | 0.089 | 0.00783 | -0.015 | 11.363
0 | 0.151 | 0.00781 | -0.016 | 19.306
0.5 | 0.212 | 0.00739 | -0.017 | 28.734
1 | 0.274 | 0.00773 | -0.018 | 35.408
1.5 | 0.335 | 0.00766 | -0.018 | 43.744
2 | 0.396 | 0.00773 | -0.019 | 51.246
2.5 | 0.458 | 0.0079 | -0.02 | 57.972
3 | 0.519 | 0.00739 | -0.021 | 70.208
3.5 | 0.58 | 0.00803 | -0.021 | 72.279
4 | 0.641 | 0.00808 | -0.022 | 79.388
4.5 | 0.702 | 0.00795 | -0.023 | 88.297
5 | 0.761 | 0.00758 | -0.024 | 100.4
5.5 | 0.819 | 0.00846 | -0.024 | 96.848
6 | 0.876 | 0.00885 | -0.025 | 98.976
6.5 | 0.931 | 0.01079 | -0.026 | 86.341
7 | 0.984 | 0.01129 | -0.026 | 87.182
7.5 | 1.035 | 0.01173 | -0.027 | 88.26
8 | 1.083 | 0.01228 | -0.028 | 88.161
8.5 | 1.127 | 0.01287 | -0.029 | 87.591
9 | 1.167 | 0.01354 | -0.029 | 86.215
9.5 | 1.192 | 0.01425 | -0.03 | 83.622
10 | 1.206 | 0.01392 | -0.031 | 86.674
10.5 | 1.209 | 0.01467 | -0.031 | 82.443
11 | 1.2 | 0.01556 | -0.032 | 77.125
11.5 | 1.153 | 0.01916 | -0.032 | 60.197
12 | 1.101 | 0.02202 | -0.032 | 49.982
12.5 | 1.027 | 0.02785 | -0.032 | 36.884
13 | 0.935 | 0.03957 | -0.031 | 23.635
13.5 | 0.835 | 0.05821 | -0.029 | 14.339
14 | 0.737 | 0.07976 | -0.027 | 9.244
14.5 | 0.633 | 0.11067 | -0.019 | 5.721
15 | 0.552 | 0.121 | -0.018 | 4.562
15.5 | 0.468 | 0.12474 | -0.02 | 3.755

## 86. Re 6M Mach 0.25 (2)
BIGFOIL.COM POLAR EXPORT
fx69h098
FX 69-H-098 |  |  |  | Cl Max: | 1.5801 | at alpha= | 14.5 | deg
XFOIL ncrit=9 |  |  |  | L/D Max: | 132.458 | at alpha= | 5.5 | deg
Re: | 6000000 |  |  | Cd Min: | 0.15728 | at alpha= | 19.5 | deg
Mach: | 0.25 |  |  | Cl=0 at alpha= | -1.2657 | deg
|  |  |  | @ Cl=0.1, Cd= | 0.0060805
|  |  |  | @ Cl=0.4, Cd= | 0.0044047
|  |  |  | @ Cl=0.6, Cd= | 0.0050766
alpha (deg) | Cl | Cd | Cm | Cl/Cd
-9.5 | -0.903 | 0.01707 | -0.0357 | -52.8998
-9 | -0.858 | 0.01468 | -0.033 | -58.4469
-8.5 | -0.8091 | 0.01327 | -0.0304 | -60.9721
-8 | -0.7657 | 0.01071 | -0.0272 | -71.4939
-7.5 | -0.7099 | 0.01014 | -0.0257 | -70.0099
-7 | -0.654 | 0.00951 | -0.0244 | -68.7697
-6.5 | -0.5982 | 0.00879 | -0.0232 | -68.0546
-6 | -0.5428 | 0.00814 | -0.0219 | -66.683
-5.5 | -0.4868 | 0.00763 | -0.0209 | -63.8008
-5 | -0.4301 | 0.00724 | -0.0201 | -59.4061
-4.5 | -0.3724 | 0.00693 | -0.0195 | -53.7374
-4 | -0.314 | 0.00679 | -0.0192 | -46.2445
-3.5 | -0.2574 | 0.00646 | -0.0186 | -39.8452
-3 | -0.2003 | 0.00651 | -0.0182 | -30.768
-2.5 | -0.1426 | 0.00651 | -0.018 | -21.9048
-2 | -0.0848 | 0.00655 | -0.0178 | -12.9466
-1.5 | -0.0269 | 0.00654 | -0.0177 | -4.1131
-1 | 0.0305 | 0.00639 | -0.0175 | 4.7731
-0.5 | 0.0876 | 0.00616 | -0.0173 | 14.2208
0.5 | 0.1999 | 0.00544 | -0.0169 | 36.7463
1 | 0.2546 | 0.005 | -0.0164 | 50.92
1.5 | 0.3069 | 0.00448 | -0.0153 | 68.5045
2 | 0.3612 | 0.00435 | -0.0143 | 83.0345
2.5 | 0.4179 | 0.00443 | -0.0138 | 94.3341
3 | 0.4757 | 0.00459 | -0.0137 | 103.6383
3.5 | 0.5341 | 0.00479 | -0.0136 | 111.5031
4 | 0.5934 | 0.00505 | -0.0139 | 117.505
4.5 | 0.6555 | 0.0053 | -0.0147 | 123.6792
5 | 0.718 | 0.00556 | -0.0156 | 129.1367
5.5 | 0.7868 | 0.00594 | -0.018 | 132.4579
6 | 0.8532 | 0.00653 | -0.02 | 130.6585
6.5 | 0.9155 | 0.00744 | -0.0211 | 123.0511
7 | 0.9798 | 0.00817 | -0.0225 | 119.9266
7.5 | 1.0431 | 0.00871 | -0.0235 | 119.7589
8 | 1.1053 | 0.00929 | -0.0243 | 118.9774
8.5 | 1.166 | 0.00988 | -0.0246 | 118.0162
9 | 1.214 | 0.01045 | -0.0221 | 116.1722
9.5 | 1.261 | 0.01106 | -0.0194 | 114.0145
10 | 1.3053 | 0.01185 | -0.0162 | 110.1519
10.5 | 1.3502 | 0.01256 | -0.0131 | 107.5
11 | 1.3947 | 0.01335 | -0.01 | 104.4719
11.5 | 1.4385 | 0.01424 | -0.0068 | 101.0183
12 | 1.4816 | 0.01531 | -0.0036 | 96.7734
12.5 | 1.5199 | 0.01676 | 0.0001 | 90.6862
13 | 1.5476 | 0.01879 | 0.005 | 82.363
13.5 | 1.5667 | 0.02062 | 0.0111 | 75.9796
14 | 1.5778 | 0.02313 | 0.0168 | 68.2144
14.5 | 1.5801 | 0.0268 | 0.0214 | 58.959
15 | 1.573 | 0.0323 | 0.0233 | 48.6997
15.5 | 1.5543 | 0.04068 | 0.0213 | 38.208
16 | 1.522 | 0.0526 | 0.0155 | 28.9354
16.5 | 1.476 | 0.0669 | 0.0084 | 22.0628
17 | 1.4186 | 0.08236 | 0.0013 | 17.2244
17.5 | 1.3622 | 0.09792 | -0.0059 | 13.9114
18 | 1.3105 | 0.11358 | -0.0135 | 11.5381
18.5 | 1.2678 | 0.12853 | -0.0211 | 9.8638
19 | 1.2296 | 0.14331 | -0.0289 | 8.58
19.5 | 1.1999 | 0.15728 | -0.0368 | 7.6291

## 87. Re 6M Mach 0.50 (1)
BIGFOIL.COM POLAR EXPORT
fx69h098
FX 69-H-098 |  |  |  | Cl Max: | 1.196 | at alpha= | 20 | deg
JavaFoil+Calcfoil stall+Eppler ext transition |  |  |  | L/D Max: | 107.004 | at alpha= | 5.5 | deg
Re: | 6000000 |  |  | Cd Min: | 0.00744 | at alpha= | 0.5 | deg
Mach: | 0.5 |  |  | Cl=0 at alpha= | -1.2279 | deg
|  |  |  | @ Cl=0.1, Cd= | 0.0080191
|  |  |  | @ Cl=0.4, Cd= | 0.0078204
|  |  |  | @ Cl=0.6, Cd= | 0.0083918
alpha (deg) | Cl | Cd | Cm | Cl/Cd
-20 | -1.007 | 0.15844 | 0.007 | -6.358
-19.5 | -0.982 | 0.15423 | 0.007 | -6.366
-19 | -0.956 | 0.14698 | 0.007 | -6.506
-18.5 | -0.932 | 0.14287 | 0.006 | -6.521
-18 | -0.905 | 0.13812 | 0.006 | -6.549
-17.5 | -0.874 | 0.13348 | 0.005 | -6.546
-17 | -0.848 | 0.12745 | 0.005 | -6.652
-16.5 | -0.822 | 0.12472 | 0.004 | -6.591
-16 | -0.796 | 0.1207 | 0.004 | -6.598
-15.5 | -0.771 | 0.12855 | 0.003 | -5.997
-15 | -0.745 | 0.11717 | 0.003 | -6.36
-14.5 | -0.719 | 0.10944 | 0.003 | -6.572
-14 | -0.693 | 0.10427 | 0.002 | -6.643
-13.5 | -0.666 | 0.09949 | 0.002 | -6.691
-13 | -0.638 | 0.09741 | 0.001 | -6.555
-12.5 | -0.612 | 0.09343 | 0.001 | -6.549
-12 | -0.585 | 0.08955 | 0.001 | -6.535
-11.5 | -0.559 | 0.08482 | 0 | -6.584
-11 | -0.532 | 0.08145 | 0 | -6.53
-10.5 | -0.506 | 0.07366 | -0.001 | -6.866
-10 | -0.48 | 0.06465 | -0.001 | -7.43
-9.5 | -0.457 | 0.05678 | -0.002 | -8.053
-9 | -0.5 | 0.01676 | -0.003 | -29.831
-8.5 | -0.49 | 0.01179 | -0.004 | -41.516
-8 | -0.371 | 0.05318 | -0.003 | -6.982
-7.5 | -0.343 | 0.05165 | -0.003 | -6.642
-7 | -0.318 | 0.046 | -0.004 | -6.91
-6.5 | -0.357 | 0.00995 | -0.007 | -35.839
-6 | -0.323 | 0.00931 | -0.008 | -34.695
-5.5 | -0.29 | 0.00937 | -0.009 | -30.896
-5 | -0.414 | 0.00922 | -0.01 | -44.853
-4.5 | -0.393 | 0.00879 | -0.011 | -44.717
-4 | -0.349 | 0.00891 | -0.011 | -39.144
-3.5 | -0.294 | 0.00843 | -0.012 | -34.893
-3 | -0.234 | 0.00874 | -0.013 | -26.742
-2.5 | -0.17 | 0.00894 | -0.014 | -18.993
-2 | -0.104 | 0.00864 | -0.015 | -12.025
-1.5 | -0.037 | 0.00857 | -0.016 | -4.286
-1 | 0.031 | 0.0085 | -0.016 | 3.664
-0.5 | 0.099 | 0.00802 | -0.017 | 12.383
0 | 0.169 | 0.00796 | -0.018 | 21.169
0.5 | 0.237 | 0.00744 | -0.019 | 31.874
1 | 0.306 | 0.00798 | -0.02 | 38.293
1.5 | 0.374 | 0.00799 | -0.021 | 46.831
2 | 0.443 | 0.00754 | -0.021 | 58.767
2.5 | 0.511 | 0.00761 | -0.022 | 67.154
3 | 0.58 | 0.00838 | -0.023 | 69.157
3.5 | 0.648 | 0.00842 | -0.024 | 76.929
4 | 0.716 | 0.00858 | -0.025 | 83.433
4.5 | 0.783 | 0.0078 | -0.025 | 100.313
5 | 0.847 | 0.00805 | -0.026 | 105.213
5.5 | 0.909 | 0.0085 | -0.027 | 107.004
6 | 0.967 | 0.01179 | -0.028 | 82.089
6.5 | 1.02 | 0.01249 | -0.029 | 81.721
7 | 1.065 | 0.01329 | -0.03 | 80.133
7.5 | 1.098 | 0.01422 | -0.03 | 77.217
8 | 1.109 | 0.01534 | -0.031 | 72.269
8.5 | 1.076 | 0.01691 | -0.032 | 63.609
9 | 0.689 | 0.01902 | -0.032 | 36.196
9.5 | 0.702 | 0.02359 | -0.032 | 29.782
10 | 0.69 | 0.03886 | -0.03 | 17.754
10.5 | 0.749 | 0.02975 | -0.032 | 25.196
11 | 0.751 | 0.04249 | -0.031 | 17.662
11.5 | 0.745 | 0.0645 | -0.028 | 11.549
12 | 0.735 | 0.08929 | -0.02 | 8.229
12.5 | 0.772 | 0.09043 | -0.024 | 8.538
13 | 0.813 | 0.08762 | -0.027 | 9.282
13.5 | 0.848 | 0.08829 | -0.029 | 9.604
14 | 0.872 | 0.09736 | -0.029 | 8.956
14.5 | 0.873 | 0.10561 | -0.023 | 8.263
15 | 0.9 | 0.11702 | -0.023 | 7.692
15.5 | 0.958 | 0.10399 | -0.031 | 9.213
16 | 0.981 | 0.11784 | -0.03 | 8.322
16.5 | 1.003 | 0.12212 | -0.03 | 8.214
17 | 1.036 | 0.12352 | -0.031 | 8.383
17.5 | 1.065 | 0.12671 | -0.032 | 8.409
18 | 1.095 | 0.1325 | -0.033 | 8.263
18.5 | 1.121 | 0.14081 | -0.033 | 7.96
19 | 1.145 | 0.15282 | -0.033 | 7.491
19.5 | 1.167 | 0.14765 | -0.033 | 7.9
20 | 1.196 | 0.15465 | -0.034 | 7.73

## 88. Re 6M Mach 0.50 (2)
BIGFOIL.COM POLAR EXPORT
fx69h098
FX 69-H-098 |  |  |  | Cl Max: | 1.3286 | at alpha= | 9 | deg
XFOIL ncrit=9 |  |  |  | L/D Max: | 139.648 | at alpha= | 5.5 | deg
Re: | 6000000 |  |  | Cd Min: | 0.28078 | at alpha= | -20 | deg
Mach: | 0.5 |  |  | Cl=0 at alpha= | -1.2845 | deg
|  |  |  | @ Cl=0.1, Cd= | 0.0064712
|  |  |  | @ Cl=0.4, Cd= | 0.0046149
|  |  |  | @ Cl=0.6, Cd= | 0.0051254
alpha (deg) | Cl | Cd | Cm | Cl/Cd
-20 | -0.8611 | 0.28078 | 0.0847 | -3.0668
-19.5 | -0.8378 | 0.27224 | 0.0796 | -3.0774
-19 | -0.8154 | 0.26365 | 0.0744 | -3.0927
-18.5 | -0.7932 | 0.25506 | 0.0694 | -3.1099
-18 | -0.7719 | 0.24673 | 0.0644 | -3.1285
-17.5 | -0.7503 | 0.23804 | 0.0594 | -3.152
-17 | -0.7294 | 0.22882 | 0.0545 | -3.1877
-16.5 | -0.7087 | 0.2201 | 0.0498 | -3.2199
-16 | -0.6888 | 0.211 | 0.0452 | -3.2645
-15.5 | -0.6696 | 0.20202 | 0.0407 | -3.3145
-15 | -0.6508 | 0.19349 | 0.0363 | -3.3635
-14.5 | -0.6325 | 0.18499 | 0.032 | -3.4191
-14 | -0.6145 | 0.17683 | 0.028 | -3.4751
-13.5 | -0.5976 | 0.1687 | 0.0241 | -3.5424
-13 | -0.5818 | 0.16027 | 0.0203 | -3.6301
-12.5 | -0.5678 | 0.15171 | 0.0165 | -3.7427
-12 | -0.5575 | 0.14231 | 0.0126 | -3.9175
-11.5 | -0.5464 | 0.13368 | 0.0091 | -4.0874
-11 | -0.5408 | 0.12426 | 0.005 | -4.3522
-10.5 | -0.5316 | 0.11604 | 0.0015 | -4.5812
-10 | -0.5223 | 0.10801 | -0.0021 | -4.8357
-9.5 | -0.5155 | 0.09963 | -0.0059 | -5.1741
-9 | -0.5128 | 0.09056 | -0.0104 | -5.6625
-8.5 | -0.5147 | 0.08073 | -0.0158 | -6.3756
-8 | -0.5187 | 0.07003 | -0.0235 | -7.4068
-7.5 | -0.5304 | 0.05778 | -0.0371 | -9.1796
-7 | -0.5431 | 0.04646 | -0.0442 | -11.6896
-6.5 | -0.5425 | 0.03642 | -0.0457 | -14.8957
-6 | -0.5371 | 0.02626 | -0.0433 | -20.4532
-5.5 | -0.5085 | 0.01916 | -0.0391 | -26.5397
-5 | -0.4729 | 0.01251 | -0.0337 | -37.8018
-4.5 | -0.4172 | 0.00945 | -0.0299 | -44.1481
-4 | -0.3545 | 0.00811 | -0.0271 | -43.7115
-3.5 | -0.2904 | 0.00748 | -0.025 | -38.8235
-3 | -0.2271 | 0.00694 | -0.0231 | -32.7233
-2.5 | -0.1614 | 0.00688 | -0.0219 | -23.4593
-2 | -0.0953 | 0.00684 | -0.0211 | -13.9327
-1.5 | -0.0287 | 0.0068 | -0.0206 | -4.2206
-1 | 0.0379 | 0.00672 | -0.0203 | 5.6399
-0.5 | 0.1028 | 0.00646 | -0.0198 | 15.9133
0 | 0.1652 | 0.00593 | -0.0191 | 27.8583
0.5 | 0.2292 | 0.00564 | -0.0186 | 40.6383
1 | 0.2903 | 0.00514 | -0.0177 | 56.4786
1.5 | 0.3495 | 0.00468 | -0.0162 | 74.6795
2 | 0.4116 | 0.0046 | -0.0149 | 89.4783
2.5 | 0.4754 | 0.00472 | -0.0139 | 100.7203
3 | 0.5418 | 0.00492 | -0.0133 | 110.122
3.5 | 0.6098 | 0.00516 | -0.013 | 118.1783
4 | 0.6795 | 0.00542 | -0.0129 | 125.369
4.5 | 0.7533 | 0.0057 | -0.0134 | 132.1579
5 | 0.8315 | 0.00604 | -0.0145 | 137.6656
5.5 | 0.9119 | 0.00653 | -0.0159 | 139.6478
6 | 0.9847 | 0.00773 | -0.0159 | 127.3868
6.5 | 1.0621 | 0.00876 | -0.0162 | 121.2443
7 | 1.1399 | 0.00954 | -0.0157 | 119.4864
7.5 | 1.2178 | 0.01038 | -0.0146 | 117.3218
8 | 1.2861 | 0.01157 | -0.0111 | 111.1582
8.5 | 1.3238 | 0.01339 | -0.002 | 98.8648
9 | 1.3286 | 0.01636 | 0.011 | 81.2103
9.5 | 1.3051 | 0.02023 | 0.0251 | 64.5131
10 | 1.2745 | 0.02666 | 0.0321 | 47.8057
10.5 | 1.241 | 0.03706 | 0.0288 | 33.4862
11 | 1.2061 | 0.05032 | 0.0204 | 23.9686
11.5 | 1.1683 | 0.063 | 0.0139 | 18.5444
12 | 1.1306 | 0.07515 | 0.0081 | 15.0446
12.5 | 1.0955 | 0.08724 | 0.0023 | 12.5573
13 | 1.0645 | 0.09952 | -0.0037 | 10.6963
13.5 | 1.0374 | 0.11198 | -0.0099 | 9.2642
14 | 1.0142 | 0.1245 | -0.0162 | 8.1462

## 89. Re 7M Mach 0.00 (1)
BIGFOIL.COM POLAR EXPORT
fx69h098
FX 69-H-098 |  |  |  | Cl Max: | 1.248 | at alpha= | 11.5 | deg
JavaFoil+Calcfoil stall+Eppler ext transition |  |  |  | L/D Max: | 99.592 | at alpha= | 6 | deg
Re: | 7000000 |  |  | Cd Min: | 0.00742 | at alpha= | 3 | deg
Mach: | 0 |  |  | Cl=0 at alpha= | -1.2288 | deg
|  |  |  | @ Cl=0.1, Cd= | 0.0077283
|  |  |  | @ Cl=0.4, Cd= | 0.0077473
|  |  |  | @ Cl=0.6, Cd= | 0.0079386
alpha (deg) | Cl | Cd | Cm | Cl/Cd
-16 | -0.53 | 0.10291 | 0.004 | -5.155
-15.5 | -0.554 | 0.09558 | 0.003 | -5.795
-15 | -0.571 | 0.09712 | 0.003 | -5.877
-14.5 | -0.592 | 0.09104 | 0.002 | -6.501
-14 | -0.612 | 0.08584 | 0.002 | -7.128
-13.5 | -0.641 | 0.07112 | 0.002 | -9.007
-13 | -0.669 | 0.05835 | 0.002 | -11.458
-12.5 | -0.681 | 0.05397 | 0.001 | -12.617
-12 | -0.676 | 0.05567 | 0.001 | -12.135
-11.5 | -0.739 | 0.02306 | 0 | -32.053
-11 | -0.789 | 0.01209 | 0 | -65.247
-10.5 | -0.78 | 0.01145 | -0.001 | -68.155
-10 | -0.768 | 0.01088 | -0.002 | -70.536
-9.5 | -0.751 | 0.01066 | -0.002 | -70.389
-9 | -0.729 | 0.01025 | -0.003 | -71.148
-8.5 | -0.704 | 0.01 | -0.004 | -70.427
-8 | -0.674 | 0.00973 | -0.004 | -69.302
-7.5 | -0.641 | 0.00945 | -0.005 | -67.846
-7 | -0.604 | 0.00926 | -0.006 | -65.159
-6.5 | -0.563 | 0.00873 | -0.006 | -64.475
-6 | -0.519 | 0.00879 | -0.007 | -59.031
-5.5 | -0.472 | 0.00869 | -0.008 | -54.276
-5 | -0.422 | 0.00846 | -0.008 | -49.965
-4.5 | -0.371 | 0.00832 | -0.009 | -44.559
-4 | -0.317 | 0.00819 | -0.01 | -38.731
-3.5 | -0.262 | 0.0081 | -0.011 | -32.384
-3 | -0.206 | 0.00864 | -0.011 | -23.834
-2.5 | -0.149 | 0.0084 | -0.012 | -17.682
-2 | -0.09 | 0.00834 | -0.013 | -10.851
-1.5 | -0.032 | 0.00837 | -0.013 | -3.812
-1 | 0.027 | 0.00775 | -0.014 | 3.486
-0.5 | 0.086 | 0.00774 | -0.015 | 11.127
0 | 0.146 | 0.00769 | -0.016 | 18.985
0.5 | 0.206 | 0.00773 | -0.016 | 26.589
1 | 0.265 | 0.00771 | -0.017 | 34.356
1.5 | 0.324 | 0.00771 | -0.018 | 42.057
2 | 0.384 | 0.00775 | -0.019 | 49.553
2.5 | 0.443 | 0.00774 | -0.019 | 57.278
3 | 0.503 | 0.00742 | -0.02 | 67.746
3.5 | 0.562 | 0.0079 | -0.021 | 71.122
4 | 0.621 | 0.00796 | -0.021 | 78.037
4.5 | 0.68 | 0.00806 | -0.022 | 84.354
5 | 0.738 | 0.00757 | -0.023 | 97.456
5.5 | 0.794 | 0.00821 | -0.023 | 96.729
6 | 0.85 | 0.00854 | -0.024 | 99.592
6.5 | 0.905 | 0.00946 | -0.025 | 95.667
7 | 0.957 | 0.01056 | -0.026 | 90.671
7.5 | 1.009 | 0.01102 | -0.026 | 91.542
8 | 1.058 | 0.01148 | -0.027 | 92.096
8.5 | 1.104 | 0.01201 | -0.028 | 91.958
9 | 1.148 | 0.01253 | -0.028 | 91.679
9.5 | 1.181 | 0.01304 | -0.029 | 90.595
10 | 1.208 | 0.01264 | -0.03 | 95.566
10.5 | 1.229 | 0.01325 | -0.031 | 92.737
11 | 1.242 | 0.01391 | -0.031 | 89.318
11.5 | 1.248 | 0.01463 | -0.032 | 85.296
12 | 1.247 | 0.01551 | -0.033 | 80.381
12.5 | 1.221 | 0.01812 | -0.033 | 67.397
13 | 1.185 | 0.0214 | -0.033 | 55.35
13.5 | 1.154 | 0.02348 | -0.033 | 49.173
14 | 1.1 | 0.03113 | -0.032 | 35.323
14.5 | 1.037 | 0.04351 | -0.031 | 23.843
15 | 0.993 | 0.05125 | -0.031 | 19.376
15.5 | 0.939 | 0.06459 | -0.03 | 14.541
16 | 0.885 | 0.08155 | -0.029 | 10.851
16.5 | 0.85 | 0.08411 | -0.03 | 10.11

## 90. Re 7M Mach 0.00 (2)
BIGFOIL.COM POLAR EXPORT
fx69h098
FX 69-H-098 |  |  |  | Cl Max: | 1.764 | at alpha= | 18 | deg
XFOIL ncrit=9 |  |  |  | L/D Max: | 132.349 | at alpha= | 5.5 | deg
Re: | 7000000 |  |  | Cd Min: | 0.07025 | at alpha= | 20 | deg
Mach: | 0 |  |  | Cl=0 at alpha= | -1.2554 | deg
|  |  |  | @ Cl=0.1, Cd= | 0.005907
|  |  |  | @ Cl=0.4, Cd= | 0.0042919
|  |  |  | @ Cl=0.6, Cd= | 0.0049377
alpha (deg) | Cl | Cd | Cm | Cl/Cd
-19 | -1.5184 | 0.04838 | -0.0446 | -31.3849
-18.5 | -1.5565 | 0.03687 | -0.0515 | -42.2159
-18 | -1.5593 | 0.03226 | -0.0508 | -48.3354
-17.5 | -1.5561 | 0.02912 | -0.0476 | -53.4375
-17 | -1.5503 | 0.02667 | -0.0426 | -58.129
-16.5 | -1.5453 | 0.02346 | -0.0371 | -65.8696
-16 | -1.5197 | 0.02118 | -0.0339 | -71.7517
-15.5 | -1.4854 | 0.01944 | -0.0315 | -76.4095
-15 | -1.4457 | 0.01809 | -0.0296 | -79.9171
-14.5 | -1.4024 | 0.01701 | -0.0281 | -82.4456
-14 | -1.3569 | 0.0161 | -0.0268 | -84.2795
-13.5 | -1.3101 | 0.01527 | -0.0257 | -85.7957
-13 | -1.2622 | 0.01454 | -0.0247 | -86.8088
-12.5 | -1.2142 | 0.01387 | -0.0235 | -87.5415
-12 | -1.1649 | 0.01324 | -0.0226 | -87.9834
-11.5 | -1.1079 | 0.01266 | -0.0233 | -87.5118
-11 | -1.0501 | 0.01219 | -0.0241 | -86.1444
-10.5 | -0.9933 | 0.01181 | -0.0246 | -84.1067
-10 | -0.94 | 0.01139 | -0.0243 | -82.5285
-9.5 | -0.8885 | 0.011 | -0.0235 | -80.7727
-9 | -0.8436 | 0.00963 | -0.0216 | -87.6012
-8.5 | -0.7927 | 0.00896 | -0.0206 | -88.471
-8 | -0.74 | 0.00852 | -0.02 | -86.8545
-7.5 | -0.6871 | 0.00813 | -0.0193 | -84.5141
-7 | -0.6338 | 0.00773 | -0.0187 | -81.9922
-6.5 | -0.5799 | 0.00736 | -0.0182 | -78.7908
-6 | -0.5259 | 0.00708 | -0.0178 | -74.2797
-5.5 | -0.4712 | 0.00684 | -0.0175 | -68.8889
-5 | -0.416 | 0.00666 | -0.0173 | -62.4625
-4.5 | -0.3602 | 0.00653 | -0.0173 | -55.1608
-4 | -0.3047 | 0.00637 | -0.0171 | -47.8336
-3.5 | -0.2498 | 0.00631 | -0.0169 | -39.588
-3 | -0.1947 | 0.00636 | -0.0168 | -30.6132
-2.5 | -0.1389 | 0.00635 | -0.0168 | -21.874
-2 | -0.0831 | 0.0064 | -0.0168 | -12.9844
-1.5 | -0.0271 | 0.00639 | -0.0168 | -4.241
-1 | 0.0283 | 0.00624 | -0.0167 | 4.5353
-0.5 | 0.0838 | 0.00603 | -0.0167 | 13.8972
0 | 0.1378 | 0.00562 | -0.0165 | 24.5196
0.5 | 0.1928 | 0.00539 | -0.0165 | 35.7699
1 | 0.2469 | 0.00504 | -0.0163 | 48.9881
1.5 | 0.2986 | 0.00453 | -0.0156 | 65.9161
2 | 0.3514 | 0.00431 | -0.0149 | 81.5313
2.5 | 0.4051 | 0.00429 | -0.0143 | 94.4289
3 | 0.4599 | 0.00441 | -0.0141 | 104.2857
3.5 | 0.5157 | 0.00458 | -0.014 | 112.5983
4 | 0.5702 | 0.00483 | -0.0138 | 118.0538
4.5 | 0.6283 | 0.00504 | -0.0144 | 124.6627
5 | 0.6857 | 0.0053 | -0.0149 | 129.3774
5.5 | 0.7438 | 0.00562 | -0.0157 | 132.3488
6 | 0.8102 | 0.00617 | -0.0185 | 131.3128
6.5 | 0.87 | 0.00694 | -0.02 | 125.3602
7 | 0.9305 | 0.00759 | -0.0216 | 122.5955
7.5 | 0.9917 | 0.00807 | -0.0232 | 122.8872
8 | 1.0509 | 0.00856 | -0.0245 | 122.7687
8.5 | 1.1096 | 0.00906 | -0.0256 | 122.4724
9 | 1.1668 | 0.00957 | -0.0265 | 121.9227
9.5 | 1.214 | 0.01004 | -0.0252 | 120.9163
10 | 1.2584 | 0.01054 | -0.0232 | 119.3928
10.5 | 1.3015 | 0.01115 | -0.0211 | 116.7265
11 | 1.3447 | 0.0117 | -0.0191 | 114.9316
11.5 | 1.3881 | 0.01226 | -0.0172 | 113.2219
12 | 1.4311 | 0.01289 | -0.0153 | 111.024
12.5 | 1.474 | 0.01361 | -0.0135 | 108.3027
13 | 1.5166 | 0.01442 | -0.0119 | 105.1734
13.5 | 1.5576 | 0.01537 | -0.0101 | 101.3403
14 | 1.5956 | 0.01649 | -0.008 | 96.7617
14.5 | 1.6344 | 0.01742 | -0.0061 | 93.8232
15 | 1.67 | 0.01844 | -0.0038 | 90.564
15.5 | 1.6964 | 0.01958 | 0 | 86.6394
16 | 1.718 | 0.02097 | 0.004 | 81.9266
16.5 | 1.7363 | 0.02273 | 0.0078 | 76.388
17 | 1.7508 | 0.02498 | 0.011 | 70.0881
17.5 | 1.7604 | 0.02796 | 0.0135 | 62.9614
18 | 1.764 | 0.03202 | 0.0149 | 55.0906
18.5 | 1.7606 | 0.03749 | 0.0148 | 46.9619
19 | 1.7463 | 0.04513 | 0.0128 | 38.6949
19.5 | 1.7162 | 0.05581 | 0.0086 | 30.7508
20 | 1.6647 | 0.07025 | 0.0022 | 23.6968

## 91. Re 7M Mach 0.10 (1)
BIGFOIL.COM POLAR EXPORT
fx69h098
FX 69-H-098 |  |  |  | Cl Max: | 1.241 | at alpha= | 11.5 | deg
JavaFoil+Calcfoil stall+Eppler ext transition |  |  |  | L/D Max: | 100.154 | at alpha= | 6 | deg
Re: | 7000000 |  |  | Cd Min: | 0.00734 | at alpha= | 2.5 | deg
Mach: | 0.1 |  |  | Cl=0 at alpha= | -1.2288 | deg
|  |  |  | @ Cl=0.1, Cd= | 0.0077257
|  |  |  | @ Cl=0.4, Cd= | 0.007607
|  |  |  | @ Cl=0.6, Cd= | 0.0079797
alpha (deg) | Cl | Cd | Cm | Cl/Cd
-15.5 | -0.509 | 0.09888 | 0.003 | -5.153
-15 | -0.531 | 0.09875 | 0.003 | -5.378
-14.5 | -0.555 | 0.09299 | 0.002 | -5.973
-14 | -0.579 | 0.08719 | 0.002 | -6.638
-13.5 | -0.602 | 0.08004 | 0.002 | -7.527
-13 | -0.633 | 0.06642 | 0.002 | -9.526
-12.5 | -0.694 | 0.03416 | 0.001 | -20.306
-12 | -0.647 | 0.06239 | 0.001 | -10.376
-11.5 | -0.678 | 0.04193 | 0 | -16.158
-11 | -0.767 | 0.01354 | 0 | -56.639
-10.5 | -0.768 | 0.01158 | -0.001 | -66.342
-10 | -0.758 | 0.01095 | -0.002 | -69.239
-9.5 | -0.743 | 0.01073 | -0.002 | -69.265
-9 | -0.724 | 0.01023 | -0.003 | -70.799
-8.5 | -0.7 | 0.01008 | -0.004 | -69.51
-8 | -0.672 | 0.00981 | -0.004 | -68.521
-7.5 | -0.64 | 0.00955 | -0.005 | -67.011
-7 | -0.604 | 0.00925 | -0.006 | -65.275
-6.5 | -0.563 | 0.00872 | -0.006 | -64.588
-6 | -0.52 | 0.00877 | -0.007 | -59.286
-5.5 | -0.473 | 0.00868 | -0.008 | -54.515
-5 | -0.424 | 0.00844 | -0.009 | -50.218
-4.5 | -0.372 | 0.00834 | -0.009 | -44.611
-4 | -0.319 | 0.00819 | -0.01 | -38.878
-3.5 | -0.263 | 0.00832 | -0.011 | -31.635
-3 | -0.207 | 0.00867 | -0.011 | -23.864
-2.5 | -0.149 | 0.0084 | -0.012 | -17.764
-2 | -0.091 | 0.00832 | -0.013 | -10.931
-1.5 | -0.032 | 0.00826 | -0.014 | -3.882
-1 | 0.027 | 0.00781 | -0.014 | 3.477
-0.5 | 0.087 | 0.00773 | -0.015 | 11.204
0 | 0.147 | 0.00771 | -0.016 | 19.043
0.5 | 0.207 | 0.00765 | -0.016 | 26.981
1 | 0.266 | 0.00774 | -0.017 | 34.385
1.5 | 0.326 | 0.00769 | -0.018 | 42.391
2 | 0.386 | 0.00769 | -0.019 | 50.136
2.5 | 0.445 | 0.00734 | -0.019 | 60.714
3 | 0.505 | 0.00744 | -0.02 | 67.91
3.5 | 0.565 | 0.00795 | -0.021 | 71.038
4 | 0.624 | 0.008 | -0.022 | 78.049
4.5 | 0.683 | 0.00804 | -0.022 | 85.042
5 | 0.741 | 0.00763 | -0.023 | 97.197
5.5 | 0.798 | 0.0082 | -0.024 | 97.341
6 | 0.854 | 0.00853 | -0.024 | 100.154
6.5 | 0.909 | 0.00954 | -0.025 | 95.218
7 | 0.962 | 0.01066 | -0.026 | 90.175
7.5 | 1.013 | 0.01104 | -0.026 | 91.723
8 | 1.062 | 0.01152 | -0.027 | 92.125
8.5 | 1.108 | 0.01207 | -0.028 | 91.837
9 | 1.152 | 0.0126 | -0.029 | 91.388
9.5 | 1.184 | 0.01314 | -0.029 | 90.11
10 | 1.209 | 0.01274 | -0.03 | 94.946
10.5 | 1.228 | 0.01339 | -0.031 | 91.666
11 | 1.238 | 0.01407 | -0.031 | 88
11.5 | 1.241 | 0.01489 | -0.032 | 83.374
12 | 1.237 | 0.01583 | -0.033 | 78.096
12.5 | 1.202 | 0.01878 | -0.033 | 64.003
13 | 1.157 | 0.02284 | -0.033 | 50.66
13.5 | 1.119 | 0.02594 | -0.033 | 43.138
14 | 1.05 | 0.03775 | -0.032 | 27.813
14.5 | 0.999 | 0.04611 | -0.031 | 21.671
15 | 0.941 | 0.05899 | -0.03 | 15.954
15.5 | 0.886 | 0.07282 | -0.03 | 12.163
16 | 0.826 | 0.09351 | -0.028 | 8.83
16.5 | 0.782 | 0.10252 | -0.027 | 7.624

## 92. Re 7M Mach 0.10 (2)
BIGFOIL.COM POLAR EXPORT
fx69h098
FX 69-H-098 |  |  |  | Cl Max: | 1.7424 | at alpha= | 17.5 | deg
XFOIL ncrit=9 |  |  |  | L/D Max: | 132.748 | at alpha= | 5.5 | deg
Re: | 7000000 |  |  | Cd Min: | 0.24777 | at alpha= | -20 | deg
Mach: | 0.1 |  |  | Cl=0 at alpha= | -1.2563 | deg
|  |  |  | @ Cl=0.1, Cd= | 0.0059222
|  |  |  | @ Cl=0.4, Cd= | 0.0043028
|  |  |  | @ Cl=0.6, Cd= | 0.0049389
alpha (deg) | Cl | Cd | Cm | Cl/Cd
-20 | -0.7856 | 0.24777 | 0.0696 | -3.1707
-19.5 | -0.7689 | 0.24139 | 0.0654 | -3.1853
-18 | -1.4252 | 0.0531 | -0.042 | -26.8399
-17.5 | -1.4787 | 0.03798 | -0.0533 | -38.9336
-17 | -1.4901 | 0.03252 | -0.0526 | -45.821
-16.5 | -1.4921 | 0.02909 | -0.0483 | -51.2925
-16 | -1.4813 | 0.02683 | -0.0432 | -55.2106
-15.5 | -1.4726 | 0.02306 | -0.0384 | -63.8595
-15 | -1.4458 | 0.02044 | -0.035 | -70.7339
-14.5 | -1.4081 | 0.01868 | -0.0325 | -75.3801
-14 | -1.3647 | 0.01741 | -0.0307 | -78.386
-13.5 | -1.3185 | 0.01637 | -0.0291 | -80.5437
-13 | -1.2708 | 0.01547 | -0.0277 | -82.1461
-12.5 | -1.2226 | 0.01464 | -0.0263 | -83.5109
-12 | -1.1747 | 0.01388 | -0.0248 | -84.6326
-11.5 | -1.1174 | 0.01315 | -0.0252 | -84.9734
-11 | -1.0592 | 0.01256 | -0.0258 | -84.3312
-10.5 | -1.0013 | 0.01212 | -0.0261 | -82.6155
-10 | -0.9475 | 0.01164 | -0.0256 | -81.4003
-9.5 | -0.8954 | 0.0112 | -0.0247 | -79.9464
-9 | -0.8439 | 0.01081 | -0.0236 | -78.0666
-8.5 | -0.7981 | 0.0092 | -0.0216 | -86.75
-8 | -0.7451 | 0.00869 | -0.0208 | -85.7422
-7.5 | -0.6916 | 0.00828 | -0.02 | -83.5266
-7 | -0.6379 | 0.00786 | -0.0193 | -81.1578
-6.5 | -0.5836 | 0.00746 | -0.0188 | -78.2306
-6 | -0.5293 | 0.00716 | -0.0182 | -73.9246
-5.5 | -0.4742 | 0.0069 | -0.0179 | -68.7246
-5 | -0.4186 | 0.00669 | -0.0176 | -62.571
-4.5 | -0.3624 | 0.00655 | -0.0175 | -55.3282
-4 | -0.3064 | 0.00642 | -0.0174 | -47.7259
-3.5 | -0.2512 | 0.00632 | -0.0171 | -39.7468
-3 | -0.1958 | 0.00637 | -0.017 | -30.7378
-2.5 | -0.1396 | 0.00636 | -0.0169 | -21.9497
-2 | -0.0836 | 0.00641 | -0.0169 | -13.0421
-1.5 | -0.0272 | 0.00639 | -0.0169 | -4.2567
-1 | 0.0286 | 0.00625 | -0.0169 | 4.576
-0.5 | 0.0844 | 0.00604 | -0.0168 | 13.9735
0 | 0.1387 | 0.00563 | -0.0166 | 24.6359
0.5 | 0.194 | 0.00539 | -0.0165 | 35.9926
1 | 0.2484 | 0.00504 | -0.0163 | 49.2857
1.5 | 0.3003 | 0.00453 | -0.0156 | 66.2914
2 | 0.3535 | 0.00432 | -0.0149 | 81.8287
2.5 | 0.4075 | 0.0043 | -0.0144 | 94.7674
3 | 0.4626 | 0.00442 | -0.0141 | 104.6606
3.5 | 0.5187 | 0.00459 | -0.014 | 113.0065
4 | 0.5737 | 0.00484 | -0.0138 | 118.5331
4.5 | 0.6322 | 0.00506 | -0.0144 | 124.9407
5 | 0.69 | 0.00531 | -0.0149 | 129.9435
5.5 | 0.7487 | 0.00564 | -0.0156 | 132.7482
6 | 0.8155 | 0.0062 | -0.0185 | 131.5323
6.5 | 0.8756 | 0.00698 | -0.0199 | 125.4441
7 | 0.9367 | 0.00763 | -0.0214 | 122.7654
7.5 | 0.9983 | 0.00813 | -0.023 | 122.7921
8 | 1.0581 | 0.00863 | -0.0242 | 122.6072
8.5 | 1.1173 | 0.00913 | -0.0253 | 122.3768
9 | 1.175 | 0.00967 | -0.0261 | 121.5098
9.5 | 1.2222 | 0.01014 | -0.0245 | 120.5325
10 | 1.2667 | 0.01067 | -0.0224 | 118.716
10.5 | 1.3099 | 0.01132 | -0.0201 | 115.7155
11 | 1.3537 | 0.01185 | -0.018 | 114.2363
11.5 | 1.3973 | 0.01245 | -0.0159 | 112.2329
12 | 1.4404 | 0.01313 | -0.0138 | 109.703
12.5 | 1.4835 | 0.01391 | -0.0119 | 106.6499
13 | 1.5258 | 0.01482 | -0.01 | 102.9555
13.5 | 1.5644 | 0.016 | -0.0076 | 97.775
14 | 1.6049 | 0.01693 | -0.0057 | 94.7962
14.5 | 1.6425 | 0.01796 | -0.0034 | 91.4532
15 | 1.6737 | 0.01911 | -0.0001 | 87.5824
15.5 | 1.6955 | 0.02048 | 0.0044 | 82.7881
16 | 1.7143 | 0.02221 | 0.0085 | 77.186
16.5 | 1.729 | 0.02445 | 0.0122 | 70.7157
17 | 1.7387 | 0.02743 | 0.0151 | 63.3868
17.5 | 1.7424 | 0.0315 | 0.0167 | 55.3143
18 | 1.7378 | 0.0372 | 0.0166 | 46.7151
18.5 | 1.723 | 0.04504 | 0.0145 | 38.2549
19 | 1.6914 | 0.0561 | 0.0099 | 30.1497
19.5 | 1.6378 | 0.07094 | 0.0032 | 23.0871
20 | 1.5645 | 0.08896 | -0.0048 | 17.5866

## 93. Re 7M Mach 0.25 (1)
BIGFOIL.COM POLAR EXPORT
fx69h098
FX 69-H-098 |  |  |  | Cl Max: | 1.209 | at alpha= | 10.5 | deg
JavaFoil+Calcfoil stall+Eppler ext transition |  |  |  | L/D Max: | 99.921 | at alpha= | 6 | deg
Re: | 7000000 |  |  | Cd Min: | 0.00734 | at alpha= | 2 | deg
Mach: | 0.25 |  |  | Cl=0 at alpha= | -1.2295 | deg
|  |  |  | @ Cl=0.1, Cd= | 0.0077705
|  |  |  | @ Cl=0.4, Cd= | 0.0073426
|  |  |  | @ Cl=0.6, Cd= | 0.1242
alpha (deg) | Cl | Cd | Cm | Cl/Cd
-14.5 | -0.196 | 0.10533 | 0.002 | -1.861
-14 | -0.271 | 0.09374 | 0.002 | -2.892
-13.5 | -0.335 | 0.08726 | 0.002 | -3.836
-13 | -0.392 | 0.08321 | 0.001 | -4.712
-12.5 | -0.443 | 0.07304 | 0.001 | -6.069
-12 | -0.474 | 0.07133 | 0.001 | -6.648
-11.5 | -0.51 | 0.05988 | 0 | -8.517
-11 | -0.591 | 0.02338 | 0 | -25.271
-10.5 | -0.658 | 0.01199 | -0.001 | -54.867
-10 | -0.671 | 0.01167 | -0.002 | -57.467
-9.5 | -0.677 | 0.01118 | -0.002 | -60.582
-9 | -0.676 | 0.01079 | -0.003 | -62.647
-8.5 | -0.667 | 0.0104 | -0.004 | -64.114
-8 | -0.651 | 0.01002 | -0.004 | -64.945
-7.5 | -0.628 | 0.00976 | -0.005 | -64.346
-7 | -0.599 | 0.00931 | -0.006 | -64.314
-6.5 | -0.564 | 0.00896 | -0.007 | -62.935
-6 | -0.524 | 0.00896 | -0.007 | -58.428
-5.5 | -0.479 | 0.00858 | -0.008 | -55.847
-5 | -0.431 | 0.00851 | -0.009 | -50.683
-4.5 | -0.38 | 0.00837 | -0.009 | -45.395
-4 | -0.326 | 0.00826 | -0.01 | -39.454
-3.5 | -0.27 | 0.00841 | -0.011 | -32.073
-3 | -0.212 | 0.0087 | -0.012 | -24.359
-2.5 | -0.153 | 0.00863 | -0.012 | -17.74
-2 | -0.093 | 0.00837 | -0.013 | -11.152
-1.5 | -0.033 | 0.00831 | -0.014 | -3.964
-1 | 0.028 | 0.0078 | -0.015 | 3.574
-0.5 | 0.089 | 0.00779 | -0.015 | 11.412
0 | 0.151 | 0.00768 | -0.016 | 19.643
0.5 | 0.212 | 0.00735 | -0.017 | 28.88
1 | 0.274 | 0.00783 | -0.018 | 34.957
1.5 | 0.335 | 0.00778 | -0.018 | 43.064
2 | 0.396 | 0.00734 | -0.019 | 54.023
2.5 | 0.458 | 0.00738 | -0.02 | 62.033
3 | 0.519 | 0.00798 | -0.021 | 65.066
3.5 | 0.58 | 0.00798 | -0.021 | 72.665
4 | 0.641 | 0.00804 | -0.022 | 79.705
4.5 | 0.702 | 0.00817 | -0.023 | 85.955
5 | 0.761 | 0.0077 | -0.024 | 98.834
5.5 | 0.819 | 0.0084 | -0.024 | 97.49
6 | 0.876 | 0.00877 | -0.025 | 99.921
6.5 | 0.931 | 0.01053 | -0.026 | 88.431
7 | 0.984 | 0.01103 | -0.026 | 89.252
7.5 | 1.035 | 0.01145 | -0.027 | 90.4
8 | 1.083 | 0.01199 | -0.028 | 90.293
8.5 | 1.127 | 0.01256 | -0.029 | 89.729
9 | 1.167 | 0.01322 | -0.029 | 88.302
9.5 | 1.192 | 0.01391 | -0.03 | 85.68
10 | 1.206 | 0.01358 | -0.031 | 88.843
10.5 | 1.209 | 0.01431 | -0.032 | 84.482
11 | 1.2 | 0.01519 | -0.032 | 79.001
11.5 | 1.157 | 0.01846 | -0.032 | 62.684
12 | 1.106 | 0.02096 | -0.032 | 52.788
12.5 | 1.03 | 0.02693 | -0.032 | 38.243
13 | 0.936 | 0.03875 | -0.031 | 24.165
13.5 | 0.833 | 0.05864 | -0.029 | 14.205
14 | 0.734 | 0.08148 | -0.026 | 9.011
14.5 | 0.634 | 0.10977 | -0.02 | 5.776
15 | 0.553 | 0.1181 | -0.019 | 4.685
15.5 | 0.469 | 0.1242 | -0.02 | 3.775

## 94. Re 7M Mach 0.25 (2)
BIGFOIL.COM POLAR EXPORT
fx69h098
FX 69-H-098 |  |  |  | Cl Max: | 1.6114 | at alpha= | 14.5 | deg
XFOIL ncrit=9 |  |  |  | L/D Max: | 135.174 | at alpha= | 5.5 | deg
Re: | 7000000 |  |  | Cd Min: | 0.19196 | at alpha= | -16 | deg
Mach: | 0.25 |  |  | Cl=0 at alpha= | -1.2608 | deg
|  |  |  | @ Cl=0.1, Cd= | 0.0060132
|  |  |  | @ Cl=0.4, Cd= | 0.0043673
|  |  |  | @ Cl=0.6, Cd= | 0.004928
alpha (deg) | Cl | Cd | Cm | Cl/Cd
-16 | -0.6708 | 0.19196 | 0.0388 | -3.4945
-15.5 | -0.6632 | 0.18171 | 0.0343 | -3.6498
-15 | -0.6491 | 0.17473 | 0.0308 | -3.7149
-14.5 | -0.6353 | 0.16762 | 0.0274 | -3.7901
-14 | -0.6236 | 0.16008 | 0.024 | -3.8956
-13.5 | -0.6228 | 0.14916 | 0.0197 | -4.1754
-13 | -0.6254 | 0.13803 | 0.0152 | -4.5309
-11 | -1.0064 | 0.02979 | -0.0423 | -33.7831
-10.5 | -1.0038 | 0.02176 | -0.0381 | -46.1305
-10 | -0.9623 | 0.01751 | -0.0366 | -54.9572
-9.5 | -0.9199 | 0.01469 | -0.0337 | -62.6208
-9 | -0.8729 | 0.01307 | -0.0307 | -66.7865
-8.5 | -0.8194 | 0.01202 | -0.0288 | -68.1697
-8 | -0.7652 | 0.01114 | -0.0271 | -68.6894
-7.5 | -0.7161 | 0.00938 | -0.0246 | -76.3433
-7 | -0.6598 | 0.00881 | -0.0233 | -74.8922
-6.5 | -0.6034 | 0.00824 | -0.0222 | -73.2282
-6 | -0.5472 | 0.00773 | -0.0211 | -70.7891
-5.5 | -0.4903 | 0.00731 | -0.0202 | -67.0725
-5 | -0.4328 | 0.00696 | -0.0195 | -62.1839
-4.5 | -0.3748 | 0.00669 | -0.0191 | -56.0239
-4 | -0.3162 | 0.00659 | -0.0188 | -47.9818
-3.5 | -0.2592 | 0.00641 | -0.0183 | -40.4368
-3 | -0.2019 | 0.00644 | -0.0179 | -31.3509
-2.5 | -0.1439 | 0.00643 | -0.0177 | -22.3795
-2 | -0.086 | 0.00646 | -0.0176 | -13.3127
-1.5 | -0.0276 | 0.00645 | -0.0176 | -4.2791
-1 | 0.0301 | 0.00631 | -0.0174 | 4.7702
-0.5 | 0.0877 | 0.00611 | -0.0173 | 14.3535
0 | 0.1436 | 0.00567 | -0.0171 | 25.3263
0.5 | 0.2006 | 0.00543 | -0.017 | 36.9429
1 | 0.2565 | 0.00508 | -0.0167 | 50.4921
1.5 | 0.3098 | 0.00457 | -0.0159 | 67.7899
2 | 0.3647 | 0.00438 | -0.0152 | 83.2648
2.5 | 0.4204 | 0.00436 | -0.0145 | 96.422
3 | 0.4773 | 0.0045 | -0.0141 | 106.0667
3.5 | 0.5354 | 0.00468 | -0.014 | 114.4017
4 | 0.5926 | 0.0049 | -0.0137 | 120.9388
4.5 | 0.6535 | 0.00513 | -0.0142 | 127.3879
5 | 0.7137 | 0.00541 | -0.0147 | 131.9224
5.5 | 0.7759 | 0.00574 | -0.0155 | 135.1742
6 | 0.8443 | 0.00643 | -0.018 | 131.3064
6.5 | 0.9067 | 0.00725 | -0.0191 | 125.0621
7 | 0.9711 | 0.00794 | -0.0205 | 122.3048
7.5 | 1.0356 | 0.00844 | -0.0218 | 122.7014
8 | 1.0982 | 0.00902 | -0.0226 | 121.7517
8.5 | 1.1604 | 0.0096 | -0.0232 | 120.875
9 | 1.2193 | 0.01015 | -0.0231 | 120.1281
9.5 | 1.2664 | 0.01077 | -0.0204 | 117.5859
10 | 1.3118 | 0.01146 | -0.0174 | 114.4677
10.5 | 1.3573 | 0.01212 | -0.0143 | 111.9884
11 | 1.4018 | 0.01287 | -0.0111 | 108.92
11.5 | 1.4457 | 0.01372 | -0.0079 | 105.3717
12 | 1.488 | 0.01481 | -0.0045 | 100.4727
12.5 | 1.5258 | 0.01633 | -0.0007 | 93.4354
13 | 1.5638 | 0.01772 | 0.003 | 88.2506
13.5 | 1.5914 | 0.01937 | 0.008 | 82.158
14 | 1.6051 | 0.02151 | 0.0144 | 74.6211
14.5 | 1.6114 | 0.02455 | 0.0198 | 65.6375
15 | 1.6089 | 0.02902 | 0.0232 | 55.4411
15.5 | 1.5957 | 0.03587 | 0.0234 | 44.4856
16 | 1.5704 | 0.04592 | 0.0195 | 34.1986
16.5 | 1.5312 | 0.05909 | 0.0128 | 25.913
17 | 1.4774 | 0.07417 | 0.0057 | 19.9191
17.5 | 1.4194 | 0.08959 | -0.0014 | 15.8433
18 | 1.3633 | 0.10537 | -0.0089 | 12.9382
18.5 | 1.3156 | 0.12057 | -0.0164 | 10.9115
19 | 1.2733 | 0.13555 | -0.0242 | 9.3936
19.5 | 1.2396 | 0.14977 | -0.0321 | 8.2767

## 95. Re 7M Mach 0.50 (1)
BIGFOIL.COM POLAR EXPORT
fx69h098
FX 69-H-098 |  |  |  | Cl Max: | 1.198 | at alpha= | 20 | deg
JavaFoil+Calcfoil stall+Eppler ext transition |  |  |  | L/D Max: | 108.833 | at alpha= | 5.5 | deg
Re: | 7000000 |  |  | Cd Min: | 0.00747 | at alpha= | 0.5 | deg
Mach: | 0.5 |  |  | Cl=0 at alpha= | -1.2279 | deg
|  |  |  | @ Cl=0.1, Cd= | 0.0079493
|  |  |  | @ Cl=0.4, Cd= | 0.0080838
|  |  |  | @ Cl=0.6, Cd= | 0.00838
alpha (deg) | Cl | Cd | Cm | Cl/Cd
-20 | -1.008 | 0.1557 | 0.007 | -6.471
-19.5 | -0.982 | 0.15146 | 0.007 | -6.484
-19 | -0.957 | 0.14735 | 0.007 | -6.492
-18.5 | -0.932 | 0.14016 | 0.006 | -6.649
-18 | -0.905 | 0.13489 | 0.006 | -6.712
-17.5 | -0.875 | 0.1328 | 0.005 | -6.588
-17 | -0.848 | 0.12612 | 0.005 | -6.724
-16.5 | -0.823 | 0.12499 | 0.004 | -6.581
-16 | -0.797 | 0.12099 | 0.004 | -6.586
-15.5 | -0.771 | 0.12865 | 0.003 | -5.993
-15 | -0.746 | 0.11817 | 0.003 | -6.309
-14.5 | -0.72 | 0.10876 | 0.003 | -6.617
-14 | -0.693 | 0.10178 | 0.002 | -6.808
-13.5 | -0.666 | 0.09929 | 0.002 | -6.708
-13 | -0.639 | 0.09536 | 0.001 | -6.7
-12.5 | -0.612 | 0.09157 | 0.001 | -6.682
-12 | -0.585 | 0.08786 | 0.001 | -6.662
-11.5 | -0.559 | 0.08491 | 0 | -6.579
-11 | -0.532 | 0.08136 | 0 | -6.537
-10.5 | -0.506 | 0.07221 | -0.001 | -7.005
-10 | -0.481 | 0.06402 | -0.001 | -7.509
-9.5 | -0.459 | 0.05493 | -0.002 | -8.362
-9 | -0.521 | 0.01349 | -0.003 | -38.667
-8.5 | -0.49 | 0.01148 | -0.004 | -42.664
-8 | -0.372 | 0.05279 | -0.003 | -7.041
-7.5 | -0.344 | 0.05101 | -0.003 | -6.735
-7 | -0.319 | 0.04498 | -0.004 | -7.088
-6.5 | -0.357 | 0.00956 | -0.007 | -37.32
-6 | -0.323 | 0.00949 | -0.008 | -34.042
-5.5 | -0.29 | 0.00926 | -0.009 | -31.259
-5 | -0.414 | 0.00922 | -0.01 | -44.852
-4.5 | -0.393 | 0.00869 | -0.011 | -45.215
-4 | -0.349 | 0.00852 | -0.011 | -40.943
-3.5 | -0.294 | 0.00835 | -0.012 | -35.231
-3 | -0.234 | 0.00863 | -0.013 | -27.076
-2.5 | -0.17 | 0.00852 | -0.014 | -19.946
-2 | -0.104 | 0.00851 | -0.015 | -12.205
-1.5 | -0.037 | 0.00843 | -0.016 | -4.355
-1 | 0.031 | 0.00836 | -0.016 | 3.725
-0.5 | 0.099 | 0.00795 | -0.017 | 12.495
0 | 0.169 | 0.0079 | -0.018 | 21.327
0.5 | 0.237 | 0.00747 | -0.019 | 31.757
1 | 0.306 | 0.00802 | -0.02 | 38.137
1.5 | 0.374 | 0.00808 | -0.021 | 46.312
2 | 0.443 | 0.00809 | -0.021 | 54.736
2.5 | 0.511 | 0.00819 | -0.022 | 62.417
3 | 0.58 | 0.00838 | -0.023 | 69.159
3.5 | 0.648 | 0.00838 | -0.024 | 77.247
4 | 0.716 | 0.00852 | -0.025 | 83.973
4.5 | 0.783 | 0.00797 | -0.026 | 98.248
5 | 0.847 | 0.00793 | -0.026 | 106.819
5.5 | 0.909 | 0.00835 | -0.027 | 108.833
6 | 0.967 | 0.0115 | -0.028 | 84.122
6.5 | 1.02 | 0.01218 | -0.029 | 83.746
7 | 1.065 | 0.01298 | -0.03 | 82.097
7.5 | 1.098 | 0.01388 | -0.03 | 79.101
8 | 1.109 | 0.01496 | -0.031 | 74.097
8.5 | 1.076 | 0.01644 | -0.032 | 65.415
9 | 0.691 | 0.01839 | -0.032 | 37.55
9.5 | 0.707 | 0.02235 | -0.032 | 31.615
10 | 0.699 | 0.03504 | -0.03 | 19.948
10.5 | 0.755 | 0.02794 | -0.033 | 27.004
11 | 0.756 | 0.03965 | -0.031 | 19.074
11.5 | 0.749 | 0.06146 | -0.029 | 12.187
12 | 0.736 | 0.08765 | -0.021 | 8.395
12.5 | 0.78 | 0.08462 | -0.026 | 9.222
13 | 0.818 | 0.08355 | -0.028 | 9.79
13.5 | 0.847 | 0.08867 | -0.029 | 9.558
14 | 0.875 | 0.09396 | -0.029 | 9.312
14.5 | 0.873 | 0.10401 | -0.023 | 8.391
15 | 0.905 | 0.11362 | -0.025 | 7.961
15.5 | 0.964 | 0.09881 | -0.031 | 9.754
16 | 0.982 | 0.1153 | -0.031 | 8.517
16.5 | 1.006 | 0.11776 | -0.031 | 8.545
17 | 1.038 | 0.12114 | -0.032 | 8.566
17.5 | 1.068 | 0.12436 | -0.032 | 8.587
18 | 1.097 | 0.12982 | -0.033 | 8.45
18.5 | 1.123 | 0.1369 | -0.034 | 8.204
19 | 1.146 | 0.15048 | -0.033 | 7.615
19.5 | 1.169 | 0.14412 | -0.033 | 8.113
20 | 1.198 | 0.15019 | -0.034 | 7.974

## 96. Re 7M Mach 0.50 (2)
BIGFOIL.COM POLAR EXPORT
fx69h098
FX 69-H-098 |  |  |  | Cl Max: | 1.3369 | at alpha= | 9 | deg
XFOIL ncrit=9 |  |  |  | L/D Max: | 143.063 | at alpha= | 5.5 | deg
Re: | 7000000 |  |  | Cd Min: | 0.28009 | at alpha= | -20 | deg
Mach: | 0.5 |  |  | Cl=0 at alpha= | -1.2795 | deg
|  |  |  | @ Cl=0.1, Cd= | 0.0063697
|  |  |  | @ Cl=0.4, Cd= | 0.0046475
|  |  |  | @ Cl=0.6, Cd= | 0.0049547
alpha (deg) | Cl | Cd | Cm | Cl/Cd
-20 | -0.8615 | 0.28009 | 0.0847 | -3.0758
-19.5 | -0.839 | 0.2726 | 0.0797 | -3.0778
-19 | -0.8159 | 0.26392 | 0.0746 | -3.0915
-18.5 | -0.7936 | 0.25532 | 0.0695 | -3.1083
-18 | -0.7724 | 0.24685 | 0.0645 | -3.129
-17.5 | -0.7522 | 0.23623 | 0.0592 | -3.1842
-17 | -0.7309 | 0.22779 | 0.0544 | -3.2087
-16.5 | -0.7096 | 0.2197 | 0.0499 | -3.2299
-16 | -0.6891 | 0.21132 | 0.0454 | -3.2609
-15.5 | -0.67 | 0.20231 | 0.0408 | -3.3117
-15 | -0.6509 | 0.19359 | 0.0365 | -3.3623
-14.5 | -0.6329 | 0.18489 | 0.0322 | -3.4231
-14 | -0.6179 | 0.17556 | 0.0278 | -3.5196
-13.5 | -0.6013 | 0.16741 | 0.0239 | -3.5918
-13 | -0.5844 | 0.1595 | 0.0202 | -3.6639
-12.5 | -0.5694 | 0.15137 | 0.0165 | -3.7616
-12 | -0.5581 | 0.14244 | 0.0128 | -3.9181
-11.5 | -0.5495 | 0.13313 | 0.0089 | -4.1275
-11 | -0.5411 | 0.12427 | 0.0053 | -4.3542
-10.5 | -0.5376 | 0.11476 | 0.0011 | -4.6846
-10 | -0.5278 | 0.1069 | -0.0024 | -4.9373
-9.5 | -0.5208 | 0.09859 | -0.0063 | -5.2825
-9 | -0.5168 | 0.08985 | -0.0106 | -5.7518
-8.5 | -0.517 | 0.08043 | -0.0159 | -6.4279
-8 | -0.5218 | 0.06992 | -0.0232 | -7.4628
-7.5 | -0.5347 | 0.05764 | -0.0369 | -9.2765
-7 | -0.5476 | 0.0461 | -0.044 | -11.8785
-6.5 | -0.5497 | 0.03565 | -0.0454 | -15.4194
-6 | -0.5385 | 0.02632 | -0.0429 | -20.4597
-5.5 | -0.5181 | 0.01759 | -0.0381 | -29.4542
-5 | -0.4774 | 0.01189 | -0.0331 | -40.1514
-4.5 | -0.4209 | 0.00903 | -0.0293 | -46.6113
-4 | -0.3584 | 0.00779 | -0.0265 | -46.0077
-3.5 | -0.2937 | 0.00721 | -0.0244 | -40.7351
-3 | -0.2292 | 0.00685 | -0.0227 | -33.4599
-2.5 | -0.1631 | 0.00677 | -0.0217 | -24.0916
-2 | -0.0965 | 0.00672 | -0.021 | -14.3601
-1.5 | -0.0295 | 0.00665 | -0.0205 | -4.4361
-1 | 0.0374 | 0.00658 | -0.0202 | 5.6839
-0.5 | 0.1029 | 0.00636 | -0.0198 | 16.1792
0 | 0.166 | 0.00588 | -0.0192 | 28.2313
0.5 | 0.2303 | 0.0056 | -0.0188 | 41.125
1.5 | 0.3528 | 0.00473 | -0.0168 | 74.5877
2 | 0.4157 | 0.00462 | -0.0158 | 89.9784
2.5 | 0.4786 | 0.00462 | -0.0146 | 103.5931
3 | 0.544 | 0.00478 | -0.0138 | 113.8075
3.5 | 0.6113 | 0.00499 | -0.0134 | 122.505
4 | 0.6778 | 0.00523 | -0.0125 | 129.5985
4.5 | 0.7504 | 0.0055 | -0.0127 | 136.4364
5 | 0.8239 | 0.00581 | -0.0129 | 141.8072
5.5 | 0.9013 | 0.0063 | -0.0136 | 143.0635
6 | 0.9756 | 0.00749 | -0.014 | 130.2537
6.5 | 1.0526 | 0.00847 | -0.0141 | 124.2739
7 | 1.1318 | 0.00922 | -0.014 | 122.7549
7.5 | 1.2104 | 0.01002 | -0.013 | 120.7984
8 | 1.2868 | 0.01112 | -0.0109 | 115.7194
8.5 | 1.3334 | 0.01301 | -0.0033 | 102.4904
9 | 1.3369 | 0.016 | 0.0101 | 83.5563
9.5 | 1.313 | 0.01979 | 0.0246 | 66.3466
10 | 1.2824 | 0.02601 | 0.0322 | 49.3041
10.5 | 1.249 | 0.03613 | 0.0296 | 34.5696
11 | 1.2144 | 0.04932 | 0.0212 | 24.6229
11.5 | 1.177 | 0.06204 | 0.0146 | 18.9716
12 | 1.1394 | 0.07419 | 0.0088 | 15.3579
12.5 | 1.1043 | 0.08623 | 0.003 | 12.8064
13 | 1.0732 | 0.09844 | -0.0029 | 10.9021
13.5 | 1.0461 | 0.11085 | -0.0091 | 9.4371
14 | 1.0225 | 0.12332 | -0.0154 | 8.2914

## 97. Re 8M Mach 0.00 (1)
BIGFOIL.COM POLAR EXPORT
fx69h098
FX 69-H-098 |  |  |  | Cl Max: | 1.248 | at alpha= | 11.5 | deg
JavaFoil+Calcfoil stall+Eppler ext transition |  |  |  | L/D Max: | 103.604 | at alpha= | 6.5 | deg
Re: | 8000000 |  |  | Cd Min: | 0.00731 | at alpha= | 0 | deg
Mach: | 0 |  |  | Cl=0 at alpha= | -1.2288 | deg
|  |  |  | @ Cl=0.1, Cd= | 0.007609
|  |  |  | @ Cl=0.4, Cd= | 0.0076671
|  |  |  | @ Cl=0.6, Cd= | 0.0079622
alpha (deg) | Cl | Cd | Cm | Cl/Cd
-16 | -0.532 | 0.10049 | 0.004 | -5.293
-15.5 | -0.556 | 0.09275 | 0.003 | -5.993
-15 | -0.572 | 0.09514 | 0.003 | -6.01
-14.5 | -0.593 | 0.08942 | 0.003 | -6.632
-14 | -0.613 | 0.0838 | 0.002 | -7.32
-13.5 | -0.647 | 0.06566 | 0.002 | -9.853
-13 | -0.686 | 0.04654 | 0.002 | -14.744
-12.5 | -0.71 | 0.03677 | 0.001 | -19.319
-12 | -0.702 | 0.03992 | 0.001 | -17.595
-11.5 | -0.786 | 0.01379 | 0 | -57.024
-11 | -0.789 | 0.01178 | 0 | -67.014
-10.5 | -0.781 | 0.01112 | -0.001 | -70.18
-10 | -0.768 | 0.01091 | -0.002 | -70.391
-9.5 | -0.751 | 0.01053 | -0.002 | -71.316
-9 | -0.729 | 0.01009 | -0.003 | -72.319
-8.5 | -0.704 | 0.00983 | -0.004 | -71.639
-8 | -0.674 | 0.00956 | -0.004 | -70.57
-7.5 | -0.641 | 0.00927 | -0.005 | -69.164
-7 | -0.604 | 0.00891 | -0.006 | -67.766
-6.5 | -0.563 | 0.00882 | -0.006 | -63.808
-6 | -0.519 | 0.00866 | -0.007 | -59.9
-5.5 | -0.472 | 0.00865 | -0.008 | -54.563
-5 | -0.422 | 0.00834 | -0.008 | -50.646
-4.5 | -0.371 | 0.00844 | -0.009 | -43.928
-4 | -0.317 | 0.00811 | -0.01 | -39.12
-3.5 | -0.262 | 0.00831 | -0.011 | -31.534
-3 | -0.206 | 0.00836 | -0.011 | -24.629
-2.5 | -0.149 | 0.0083 | -0.012 | -17.892
-2 | -0.09 | 0.00819 | -0.013 | -11.046
-1.5 | -0.032 | 0.00818 | -0.013 | -3.9
-1 | 0.027 | 0.00771 | -0.014 | 3.503
-0.5 | 0.086 | 0.0077 | -0.015 | 11.186
0 | 0.146 | 0.00731 | -0.016 | 19.969
0.5 | 0.206 | 0.00764 | -0.016 | 26.897
1 | 0.265 | 0.00771 | -0.017 | 34.381
1.5 | 0.324 | 0.00783 | -0.018 | 41.42
2 | 0.384 | 0.0078 | -0.019 | 49.236
2.5 | 0.443 | 0.00731 | -0.019 | 60.601
3 | 0.503 | 0.00781 | -0.02 | 64.333
3.5 | 0.562 | 0.00793 | -0.021 | 70.817
4 | 0.621 | 0.00798 | -0.021 | 77.854
4.5 | 0.68 | 0.00747 | -0.022 | 91.083
5 | 0.738 | 0.00755 | -0.023 | 97.671
5.5 | 0.794 | 0.00836 | -0.024 | 95.055
6 | 0.85 | 0.00839 | -0.024 | 101.294
6.5 | 0.905 | 0.00873 | -0.025 | 103.604
7 | 0.957 | 0.01042 | -0.026 | 91.852
7.5 | 1.009 | 0.01079 | -0.026 | 93.487
8 | 1.058 | 0.01125 | -0.027 | 94.011
8.5 | 1.104 | 0.01176 | -0.028 | 93.876
9 | 1.148 | 0.01227 | -0.028 | 93.584
9.5 | 1.181 | 0.01277 | -0.029 | 92.485
10 | 1.208 | 0.01239 | -0.03 | 97.537
10.5 | 1.229 | 0.01297 | -0.031 | 94.71
11 | 1.242 | 0.01361 | -0.031 | 91.254
11.5 | 1.248 | 0.01431 | -0.032 | 87.194
12 | 1.247 | 0.01516 | -0.033 | 82.283
12.5 | 1.225 | 0.0176 | -0.033 | 69.613
13 | 1.191 | 0.02034 | -0.033 | 58.542
13.5 | 1.158 | 0.02273 | -0.033 | 50.928
14 | 1.104 | 0.02965 | -0.033 | 37.244
14.5 | 1.045 | 0.04052 | -0.032 | 25.782
15 | 0.998 | 0.04858 | -0.032 | 20.546
15.5 | 0.943 | 0.06173 | -0.031 | 15.283
16 | 0.887 | 0.07907 | -0.029 | 11.222
16.5 | 0.854 | 0.08056 | -0.03 | 10.605

## 98. Re 8M Mach 0.00 (2)
BIGFOIL.COM POLAR EXPORT
fx69h098
FX 69-H-098 |  |  |  | Cl Max: | 1.7854 | at alpha= | 18 | deg
XFOIL ncrit=9 |  |  |  | L/D Max: | 135.182 | at alpha= | 5.5 | deg
Re: | 8000000 |  |  | Cd Min: | 0.06348 | at alpha= | 20 | deg
Mach: | 0 |  |  | Cl=0 at alpha= | -1.2518 | deg
|  |  |  | @ Cl=0.1, Cd= | 0.0057912
|  |  |  | @ Cl=0.4, Cd= | 0.0043174
|  |  |  | @ Cl=0.6, Cd= | 0.0048312
alpha (deg) | Cl | Cd | Cm | Cl/Cd
-19.5 | -1.5974 | 0.04337 | -0.0491 | -36.8319
-19 | -1.6148 | 0.03561 | -0.0523 | -45.3468
-18.5 | -1.622 | 0.03084 | -0.0511 | -52.594
-18 | -1.6149 | 0.0281 | -0.0478 | -57.4698
-17.5 | -1.604 | 0.02603 | -0.0432 | -61.6212
-17 | -1.5841 | 0.02434 | -0.039 | -65.0822
-16.5 | -1.5529 | 0.02282 | -0.0363 | -68.05
-16 | -1.5237 | 0.02083 | -0.0334 | -73.1493
-15.5 | -1.4918 | 0.01881 | -0.0307 | -79.3089
-15 | -1.4532 | 0.01729 | -0.0287 | -84.0486
-14.5 | -1.4106 | 0.01609 | -0.0271 | -87.6694
-14 | -1.365 | 0.01514 | -0.0258 | -90.1585
-13.5 | -1.3177 | 0.01434 | -0.0247 | -91.8898
-13 | -1.2693 | 0.01366 | -0.0237 | -92.9209
-12.5 | -1.2213 | 0.01304 | -0.0225 | -93.658
-12 | -1.1664 | 0.01244 | -0.0227 | -93.7621
-11 | -1.0524 | 0.01145 | -0.024 | -91.9127
-10.5 | -0.9989 | 0.01112 | -0.0237 | -89.8291
-10 | -0.9466 | 0.01076 | -0.0231 | -87.974
-9.5 | -0.8959 | 0.01041 | -0.022 | -86.0615
-9 | -0.843 | 0.01005 | -0.0215 | -83.8806
-8.5 | -0.7957 | 0.00873 | -0.02 | -91.1455
-8 | -0.7438 | 0.00818 | -0.0191 | -90.9291
-7.5 | -0.6906 | 0.00776 | -0.0186 | -88.9948
-7 | -0.6369 | 0.0074 | -0.0181 | -86.0676
-6.5 | -0.5829 | 0.00712 | -0.0176 | -81.868
-6 | -0.5283 | 0.00688 | -0.0173 | -76.7878
-5.5 | -0.4732 | 0.00668 | -0.0171 | -70.8383
-5 | -0.4177 | 0.0065 | -0.017 | -64.2615
-4.5 | -0.3617 | 0.00639 | -0.017 | -56.6041
-4 | -0.3058 | 0.00638 | -0.017 | -47.931
-3.5 | -0.2512 | 0.00629 | -0.0167 | -39.9364
-3 | -0.1958 | 0.0063 | -0.0166 | -31.0794
-2.5 | -0.1399 | 0.0063 | -0.0166 | -22.2063
-2 | -0.084 | 0.00632 | -0.0167 | -13.2911
-1.5 | -0.0277 | 0.0063 | -0.0167 | -4.3968
-1 | 0.0281 | 0.00617 | -0.0167 | 4.5543
0 | 0.1382 | 0.00559 | -0.0166 | 24.7227
0.5 | 0.1935 | 0.00537 | -0.0165 | 36.0335
1 | 0.248 | 0.00507 | -0.0164 | 48.9152
1.5 | 0.3007 | 0.00464 | -0.016 | 64.806
2 | 0.3537 | 0.00436 | -0.0154 | 81.1239
2.5 | 0.4081 | 0.00431 | -0.0151 | 94.6868
3 | 0.4618 | 0.00435 | -0.0146 | 106.1609
3.5 | 0.5168 | 0.00451 | -0.0144 | 114.5898
4 | 0.5723 | 0.00472 | -0.0143 | 121.25
4.5 | 0.6271 | 0.00494 | -0.0142 | 126.9433
5 | 0.6846 | 0.0052 | -0.0147 | 131.6538
5.5 | 0.7408 | 0.00548 | -0.015 | 135.1825
6 | 0.802 | 0.00606 | -0.0166 | 132.3432
6.5 | 0.8637 | 0.0068 | -0.0185 | 127.0147
7 | 0.9236 | 0.0074 | -0.0199 | 124.8108
7.5 | 0.9849 | 0.00788 | -0.0216 | 124.9873
8 | 1.0451 | 0.00835 | -0.023 | 125.1617
8.5 | 1.104 | 0.00883 | -0.0242 | 125.0283
9 | 1.1615 | 0.00933 | -0.0252 | 124.4909
9.5 | 1.2174 | 0.0098 | -0.0258 | 124.2245
10 | 1.2626 | 0.01031 | -0.024 | 122.4636
10.5 | 1.3058 | 0.01088 | -0.0219 | 120.0184
11 | 1.3496 | 0.01138 | -0.02 | 118.594
11.5 | 1.3926 | 0.01193 | -0.018 | 116.7309
12 | 1.4354 | 0.01256 | -0.016 | 114.2834
12.5 | 1.4779 | 0.01327 | -0.0141 | 111.3715
13 | 1.5204 | 0.01409 | -0.0125 | 107.9063
13.5 | 1.561 | 0.01508 | -0.0106 | 103.5146
14 | 1.603 | 0.01589 | -0.0091 | 100.8811
14.5 | 1.643 | 0.01677 | -0.0073 | 97.9726
15 | 1.6802 | 0.01774 | -0.0052 | 94.7125
15.5 | 1.7114 | 0.01882 | -0.0022 | 90.9352
16 | 1.7336 | 0.02008 | 0.0021 | 86.3347
16.5 | 1.7533 | 0.02166 | 0.0059 | 80.9464
17 | 1.7688 | 0.02369 | 0.0095 | 74.6644
17.5 | 1.78 | 0.02635 | 0.0125 | 67.5522
18 | 1.7854 | 0.02995 | 0.0145 | 59.6127
18.5 | 1.7847 | 0.0348 | 0.0151 | 51.2845
19 | 1.7749 | 0.04145 | 0.014 | 42.8203
19.5 | 1.7512 | 0.0508 | 0.0107 | 34.4724
20 | 1.7095 | 0.06348 | 0.0053 | 26.9297

## 99. Re 8M Mach 0.10 (1)
BIGFOIL.COM POLAR EXPORT
fx69h098
FX 69-H-098 |  |  |  | Cl Max: | 1.241 | at alpha= | 11.5 | deg
JavaFoil+Calcfoil stall+Eppler ext transition |  |  |  | L/D Max: | 103.037 | at alpha= | 6.5 | deg
Re: | 8000000 |  |  | Cd Min: | 0.0073 | at alpha= | 0 | deg
Mach: | 0.1 |  |  | Cl=0 at alpha= | -1.2288 | deg
|  |  |  | @ Cl=0.1, Cd= | 0.0075977
|  |  |  | @ Cl=0.4, Cd= | 0.0076703
|  |  |  | @ Cl=0.6, Cd= | 0.0079559
alpha (deg) | Cl | Cd | Cm | Cl/Cd
-16 | -0.485 | 0.10311 | 0.004 | -4.704
-15.5 | -0.511 | 0.09715 | 0.003 | -5.257
-15 | -0.532 | 0.09683 | 0.003 | -5.495
-14.5 | -0.557 | 0.0912 | 0.002 | -6.102
-14 | -0.58 | 0.08557 | 0.002 | -6.777
-13.5 | -0.606 | 0.07695 | 0.002 | -7.869
-13 | -0.645 | 0.05667 | 0.002 | -11.385
-12.5 | -0.73 | 0.02029 | 0.002 | -35.992
-12 | -0.661 | 0.05292 | 0.001 | -12.493
-11.5 | -0.744 | 0.01727 | 0 | -43.11
-11 | -0.774 | 0.01198 | 0 | -64.61
-10.5 | -0.768 | 0.01124 | -0.001 | -68.328
-10 | -0.758 | 0.01097 | -0.002 | -69.103
-9.5 | -0.743 | 0.01059 | -0.002 | -70.167
-9 | -0.724 | 0.01016 | -0.003 | -71.241
-8.5 | -0.7 | 0.00991 | -0.004 | -70.688
-8 | -0.672 | 0.00966 | -0.004 | -69.613
-7.5 | -0.64 | 0.00937 | -0.005 | -68.278
-7 | -0.604 | 0.0089 | -0.006 | -67.788
-6.5 | -0.563 | 0.00892 | -0.006 | -63.155
-6 | -0.52 | 0.00866 | -0.007 | -60.051
-5.5 | -0.473 | 0.00865 | -0.008 | -54.697
-5 | -0.424 | 0.00834 | -0.009 | -50.811
-4.5 | -0.372 | 0.00841 | -0.009 | -44.239
-4 | -0.319 | 0.00814 | -0.01 | -39.128
-3.5 | -0.263 | 0.00839 | -0.011 | -31.399
-3 | -0.207 | 0.00831 | -0.011 | -24.879
-2.5 | -0.149 | 0.00827 | -0.012 | -18.034
-2 | -0.091 | 0.00822 | -0.013 | -11.055
-1.5 | -0.032 | 0.00816 | -0.014 | -3.928
-1 | 0.027 | 0.00772 | -0.014 | 3.517
-0.5 | 0.087 | 0.00768 | -0.015 | 11.271
0 | 0.147 | 0.0073 | -0.016 | 20.095
0.5 | 0.207 | 0.00763 | -0.016 | 27.082
1 | 0.266 | 0.00774 | -0.017 | 34.41
1.5 | 0.326 | 0.00781 | -0.018 | 41.722
2 | 0.386 | 0.00777 | -0.019 | 49.624
2.5 | 0.445 | 0.00735 | -0.019 | 60.64
3 | 0.505 | 0.00784 | -0.02 | 64.439
3.5 | 0.565 | 0.00795 | -0.021 | 71.004
4 | 0.624 | 0.00796 | -0.022 | 78.372
4.5 | 0.683 | 0.0075 | -0.022 | 91.059
5 | 0.741 | 0.00759 | -0.023 | 97.599
5.5 | 0.798 | 0.00844 | -0.024 | 94.584
6 | 0.854 | 0.00838 | -0.024 | 101.949
6.5 | 0.909 | 0.00882 | -0.025 | 103.037
7 | 0.962 | 0.01044 | -0.026 | 92.132
7.5 | 1.013 | 0.01089 | -0.026 | 92.992
8 | 1.062 | 0.01128 | -0.027 | 94.09
8.5 | 1.108 | 0.01181 | -0.028 | 93.788
9 | 1.152 | 0.01234 | -0.029 | 93.342
9.5 | 1.184 | 0.01286 | -0.029 | 92.035
10 | 1.209 | 0.01247 | -0.03 | 96.948
10.5 | 1.228 | 0.01311 | -0.031 | 93.637
11 | 1.238 | 0.01377 | -0.031 | 89.923
11.5 | 1.241 | 0.0146 | -0.032 | 85.026
12 | 1.237 | 0.01548 | -0.033 | 79.869
12.5 | 1.206 | 0.01819 | -0.033 | 66.269
13 | 1.165 | 0.02144 | -0.033 | 54.333
13.5 | 1.125 | 0.02453 | -0.033 | 45.851
14 | 1.058 | 0.03502 | -0.032 | 30.203
14.5 | 1.006 | 0.04312 | -0.032 | 23.32
15 | 0.946 | 0.05615 | -0.031 | 16.845
15.5 | 0.888 | 0.07106 | -0.03 | 12.492
16 | 0.83 | 0.08908 | -0.028 | 9.322
16.5 | 0.786 | 0.09776 | -0.028 | 8.041

## 100. Re 8M Mach 0.10 (2)
BIGFOIL.COM POLAR EXPORT
fx69h098
FX 69-H-098 |  |  |  | Cl Max: | 1.7651 | at alpha= | 17.5 | deg
XFOIL ncrit=9 |  |  |  | L/D Max: | 135.545 | at alpha= | 5.5 | deg
Re: | 8000000 |  |  | Cd Min: | 0.08025 | at alpha= | 20 | deg
Mach: | 0.1 |  |  | Cl=0 at alpha= | -1.2527 | deg
|  |  |  | @ Cl=0.1, Cd= | 0.0058688
|  |  |  | @ Cl=0.4, Cd= | 0.0043296
|  |  |  | @ Cl=0.6, Cd= | 0.0048268
alpha (deg) | Cl | Cd | Cm | Cl/Cd
-18.5 | -1.5278 | 0.04408 | -0.0511 | -34.6597
-18 | -1.5483 | 0.03578 | -0.0549 | -43.2728
-17.5 | -1.5557 | 0.03105 | -0.0532 | -50.1031
-17 | -1.5528 | 0.02808 | -0.0489 | -55.2991
-16.5 | -1.542 | 0.0259 | -0.0435 | -59.5367
-16 | -1.5138 | 0.02405 | -0.0403 | -62.9439
-15.5 | -1.4797 | 0.02241 | -0.0376 | -66.0286
-15 | -1.4508 | 0.01995 | -0.0344 | -72.7218
-14.5 | -1.4162 | 0.01781 | -0.0316 | -79.5171
-14 | -1.374 | 0.01634 | -0.0296 | -84.0881
-13.5 | -1.3278 | 0.01526 | -0.028 | -87.0118
-13 | -1.2795 | 0.0144 | -0.0266 | -88.8542
-12.5 | -1.2309 | 0.01365 | -0.0252 | -90.1758
-12 | -1.1771 | 0.01294 | -0.0248 | -90.966
-11 | -1.0615 | 0.01175 | -0.0257 | -90.3404
-10.5 | -1.0074 | 0.01137 | -0.0251 | -88.6016
-10 | -0.9545 | 0.01096 | -0.0244 | -87.0894
-9.5 | -0.9032 | 0.01058 | -0.0232 | -85.3686
-9 | -0.8496 | 0.0102 | -0.0225 | -83.2941
-8.5 | -0.8009 | 0.00902 | -0.021 | -88.7916
-8 | -0.749 | 0.00835 | -0.02 | -89.7006
-7.5 | -0.6953 | 0.00789 | -0.0193 | -88.1242
-7 | -0.6412 | 0.0075 | -0.0187 | -85.4933
-6.5 | -0.5868 | 0.00721 | -0.0181 | -81.387
-6 | -0.5318 | 0.00695 | -0.0178 | -76.518
-5.5 | -0.4763 | 0.00672 | -0.0175 | -70.878
-5 | -0.4204 | 0.00653 | -0.0173 | -64.3798
-4.5 | -0.364 | 0.00641 | -0.0172 | -56.7863
-4 | -0.3077 | 0.00639 | -0.0172 | -48.1534
-3.5 | -0.2527 | 0.0063 | -0.0169 | -40.1111
-3 | -0.1969 | 0.00631 | -0.0168 | -31.2044
-2.5 | -0.1407 | 0.00631 | -0.0168 | -22.2979
-2 | -0.0844 | 0.00633 | -0.0168 | -13.3333
-1.5 | -0.0277 | 0.00631 | -0.0168 | -4.3899
-1 | 0.0283 | 0.00617 | -0.0168 | 4.5867
-0.5 | 0.0844 | 0.00598 | -0.0168 | 14.1137
0 | 0.1391 | 0.00559 | -0.0166 | 24.8837
0.5 | 0.1947 | 0.00537 | -0.0166 | 36.257
1 | 0.2495 | 0.00507 | -0.0165 | 49.211
1.5 | 0.3024 | 0.00464 | -0.016 | 65.1724
2 | 0.3558 | 0.00437 | -0.0155 | 81.4188
2.5 | 0.4105 | 0.00432 | -0.0151 | 95.0231
3 | 0.4645 | 0.00437 | -0.0146 | 106.2929
3.5 | 0.5199 | 0.00451 | -0.0144 | 115.2772
4 | 0.5757 | 0.00473 | -0.0143 | 121.7125
4.5 | 0.6309 | 0.00495 | -0.0141 | 127.4545
5 | 0.6889 | 0.00522 | -0.0147 | 131.9732
5.5 | 0.7455 | 0.0055 | -0.0149 | 135.5455
6 | 0.8072 | 0.00611 | -0.0166 | 132.1113
6.5 | 0.8692 | 0.00685 | -0.0184 | 126.8905
7 | 0.9298 | 0.00745 | -0.0198 | 124.8054
7.5 | 0.9916 | 0.00794 | -0.0214 | 124.8866
8 | 1.0523 | 0.00841 | -0.0228 | 125.1249
8.5 | 1.1118 | 0.00889 | -0.0239 | 125.0619
9 | 1.1697 | 0.00942 | -0.0248 | 124.172
9.5 | 1.2261 | 0.0099 | -0.0253 | 123.8485
10 | 1.2708 | 0.01045 | -0.0232 | 121.6077
10.5 | 1.3148 | 0.011 | -0.021 | 119.5273
11 | 1.3588 | 0.01153 | -0.0189 | 117.8491
11.5 | 1.4019 | 0.01212 | -0.0167 | 115.6683
12 | 1.4448 | 0.0128 | -0.0146 | 112.875
12.5 | 1.4875 | 0.01357 | -0.0125 | 109.6168
13 | 1.5295 | 0.0145 | -0.0105 | 105.4828
13.5 | 1.5715 | 0.01542 | -0.0087 | 101.9131
14 | 1.6131 | 0.0163 | -0.0068 | 98.9632
14.5 | 1.6521 | 0.01727 | -0.0047 | 95.663
15 | 1.6872 | 0.01837 | -0.0021 | 91.8454
15.5 | 1.7113 | 0.01962 | 0.0024 | 87.2222
16 | 1.7313 | 0.02118 | 0.0067 | 81.7422
16.5 | 1.7477 | 0.02317 | 0.0106 | 75.4294
17 | 1.7591 | 0.02581 | 0.0139 | 68.1558
17.5 | 1.7651 | 0.02938 | 0.0162 | 60.0783
18 | 1.7638 | 0.03434 | 0.0169 | 51.3628
18.5 | 1.7538 | 0.04112 | 0.0158 | 42.6508
19 | 1.7292 | 0.05075 | 0.0123 | 34.0729
19.5 | 1.6851 | 0.06388 | 0.0066 | 26.3791
20 | 1.6214 | 0.08025 | -0.0007 | 20.2044

## 101. Re 8M Mach 0.25 (1)
BIGFOIL.COM POLAR EXPORT
fx69h098
FX 69-H-098 |  |  |  | Cl Max: | 1.209 | at alpha= | 10.5 | deg
JavaFoil+Calcfoil stall+Eppler ext transition |  |  |  | L/D Max: | 101.635 | at alpha= | 6 | deg
Re: | 8000000 |  |  | Cd Min: | 0.00729 | at alpha= | 0 | deg
Mach: | 0.25 |  |  | Cl=0 at alpha= | -1.2295 | deg
|  |  |  | @ Cl=0.1, Cd= | 0.0076519
|  |  |  | @ Cl=0.4, Cd= | 0.0078023
|  |  |  | @ Cl=0.6, Cd= | 0.12207
alpha (deg) | Cl | Cd | Cm | Cl/Cd
-14.5 | -0.196 | 0.10481 | 0.002 | -1.87
-14 | -0.271 | 0.09459 | 0.002 | -2.866
-13.5 | -0.335 | 0.08623 | 0.002 | -3.89
-13 | -0.394 | 0.07926 | 0.001 | -4.975
-12.5 | -0.445 | 0.07127 | 0.001 | -6.238
-12 | -0.48 | 0.06492 | 0.001 | -7.395
-11.5 | -0.52 | 0.05171 | 0 | -10.053
-11 | -0.629 | 0.01408 | 0 | -44.654
-10.5 | -0.658 | 0.01157 | -0.001 | -56.841
-10 | -0.671 | 0.0115 | -0.002 | -58.364
-9.5 | -0.677 | 0.01103 | -0.002 | -61.381
-9 | -0.676 | 0.01054 | -0.003 | -64.084
-8.5 | -0.667 | 0.01023 | -0.004 | -65.161
-8 | -0.651 | 0.00986 | -0.004 | -65.988
-7.5 | -0.628 | 0.00957 | -0.005 | -65.633
-7 | -0.599 | 0.00909 | -0.006 | -65.869
-6.5 | -0.564 | 0.00916 | -0.007 | -61.561
-6 | -0.524 | 0.00878 | -0.007 | -59.651
-5.5 | -0.479 | 0.00858 | -0.008 | -55.863
-5 | -0.431 | 0.00844 | -0.009 | -51.064
-4.5 | -0.38 | 0.00829 | -0.009 | -45.826
-4 | -0.326 | 0.00811 | -0.01 | -40.187
-3.5 | -0.27 | 0.00841 | -0.011 | -32.06
-3 | -0.212 | 0.00831 | -0.012 | -25.526
-2.5 | -0.153 | 0.00833 | -0.012 | -18.393
-2 | -0.093 | 0.00827 | -0.013 | -11.289
-1.5 | -0.033 | 0.0082 | -0.014 | -4.015
-1 | 0.028 | 0.00773 | -0.015 | 3.607
-0.5 | 0.089 | 0.00773 | -0.015 | 11.5
0 | 0.151 | 0.00729 | -0.016 | 20.681
0.5 | 0.212 | 0.00732 | -0.017 | 28.986
1 | 0.274 | 0.00778 | -0.018 | 35.176
1.5 | 0.335 | 0.00784 | -0.018 | 42.732
2 | 0.396 | 0.00783 | -0.019 | 50.645
2.5 | 0.458 | 0.0074 | -0.02 | 61.839
3 | 0.519 | 0.00793 | -0.021 | 65.473
3.5 | 0.58 | 0.00799 | -0.021 | 72.564
4 | 0.641 | 0.00805 | -0.022 | 79.599
4.5 | 0.702 | 0.00758 | -0.023 | 92.577
5 | 0.761 | 0.00766 | -0.024 | 99.334
5.5 | 0.819 | 0.00827 | -0.024 | 99.063
6 | 0.876 | 0.00862 | -0.025 | 101.635
6.5 | 0.931 | 0.01039 | -0.026 | 89.594
7 | 0.984 | 0.0108 | -0.026 | 91.175
7.5 | 1.035 | 0.01128 | -0.027 | 91.718
8 | 1.083 | 0.0118 | -0.028 | 91.727
8.5 | 1.127 | 0.01236 | -0.029 | 91.153
9 | 1.167 | 0.01295 | -0.029 | 90.167
9.5 | 1.192 | 0.01362 | -0.03 | 87.491
10 | 1.206 | 0.01329 | -0.031 | 90.756
10.5 | 1.209 | 0.014 | -0.032 | 86.354
11 | 1.2 | 0.01484 | -0.032 | 80.838
11.5 | 1.161 | 0.01792 | -0.032 | 64.804
12 | 1.11 | 0.02018 | -0.033 | 54.997
12.5 | 1.035 | 0.02555 | -0.032 | 40.502
13 | 0.945 | 0.0357 | -0.031 | 26.456
13.5 | 0.84 | 0.05426 | -0.029 | 15.489
14 | 0.739 | 0.07754 | -0.027 | 9.527
14.5 | 0.635 | 0.10785 | -0.02 | 5.889
15 | 0.554 | 0.11609 | -0.02 | 4.77
15.5 | 0.469 | 0.12207 | -0.021 | 3.845

## 102. Re 8M Mach 0.25 (2)
BIGFOIL.COM POLAR EXPORT
fx69h098
FX 69-H-098 |  |  |  | Cl Max: | 1.6373 | at alpha= | 15 | deg
XFOIL ncrit=9 |  |  |  | L/D Max: | 137.295 | at alpha= | 5.5 | deg
Re: | 8000000 |  |  | Cd Min: | 0.15796 | at alpha= | 20 | deg
Mach: | 0.25 |  |  | Cl=0 at alpha= | -1.2573 | deg
|  |  |  | @ Cl=0.1, Cd= | 0.005945
|  |  |  | @ Cl=0.4, Cd= | 0.0043768
|  |  |  | @ Cl=0.6, Cd= | 0.0048216
alpha (deg) | Cl | Cd | Cm | Cl/Cd
-12 | -1.0337 | 0.03977 | -0.048 | -25.992
-11.5 | -1.0949 | 0.02578 | -0.0424 | -42.4709
-11 | -1.0716 | 0.02099 | -0.0387 | -51.0529
-10.5 | -1.0246 | 0.01764 | -0.0374 | -58.0839
-10 | -0.9791 | 0.01518 | -0.0348 | -64.4993
-9.5 | -0.9338 | 0.01326 | -0.0316 | -70.4223
-9 | -0.882 | 0.01198 | -0.0293 | -73.6227
-8.5 | -0.8269 | 0.01117 | -0.0276 | -74.0286
-8 | -0.7714 | 0.01045 | -0.026 | -73.8182
-7.5 | -0.7207 | 0.00889 | -0.0238 | -81.0686
-7 | -0.6643 | 0.00831 | -0.0225 | -79.9398
-6.5 | -0.6075 | 0.00785 | -0.0214 | -77.3885
-6 | -0.5504 | 0.00743 | -0.0205 | -74.0781
-5.5 | -0.4929 | 0.00706 | -0.0197 | -69.8159
-5 | -0.4349 | 0.00675 | -0.0192 | -64.4296
-4.5 | -0.3765 | 0.00652 | -0.0187 | -57.7454
-4 | -0.3181 | 0.00647 | -0.0185 | -49.1654
-3.5 | -0.2607 | 0.00639 | -0.018 | -40.7981
-3 | -0.2031 | 0.00638 | -0.0177 | -31.8339
-2.5 | -0.145 | 0.00637 | -0.0176 | -22.763
-2 | -0.0868 | 0.00638 | -0.0175 | -13.605
-1.5 | -0.0282 | 0.00635 | -0.0175 | -4.4409
-1 | 0.0299 | 0.00623 | -0.0174 | 4.7994
-0.5 | 0.0877 | 0.00603 | -0.0174 | 14.5439
0 | 0.1441 | 0.00564 | -0.0171 | 25.5496
0.5 | 0.2013 | 0.00541 | -0.0171 | 37.2089
1 | 0.2577 | 0.00509 | -0.0169 | 50.6287
1.5 | 0.3121 | 0.00464 | -0.0163 | 67.2629
2 | 0.3672 | 0.0044 | -0.0157 | 83.4545
2.5 | 0.4237 | 0.00436 | -0.0153 | 97.1789
3 | 0.4795 | 0.00441 | -0.0146 | 108.7302
3.5 | 0.5369 | 0.00457 | -0.0144 | 117.4836
4 | 0.5946 | 0.0048 | -0.0142 | 123.875
4.5 | 0.652 | 0.00503 | -0.0139 | 129.6223
5 | 0.7125 | 0.00529 | -0.0144 | 134.6881
5.5 | 0.7716 | 0.00562 | -0.0145 | 137.2954
6 | 0.8361 | 0.00634 | -0.0161 | 131.877
6.5 | 0.9003 | 0.00707 | -0.0176 | 127.3409
7 | 0.964 | 0.00773 | -0.0188 | 124.7089
7.5 | 1.0291 | 0.00822 | -0.0202 | 125.1946
8 | 1.0924 | 0.00879 | -0.0212 | 124.2776
8.5 | 1.1548 | 0.00935 | -0.0219 | 123.508
9 | 1.2159 | 0.00988 | -0.0222 | 123.0668
9.5 | 1.2709 | 0.01054 | -0.0212 | 120.5787
10 | 1.3174 | 0.01114 | -0.0184 | 118.2585
10.5 | 1.3632 | 0.01178 | -0.0153 | 115.7216
11 | 1.4075 | 0.0125 | -0.012 | 112.6
11.5 | 1.4512 | 0.01335 | -0.0087 | 108.7041
12 | 1.4912 | 0.01458 | -0.0049 | 102.2771
12.5 | 1.535 | 0.01564 | -0.0019 | 98.1458
13 | 1.5754 | 0.01693 | 0.0015 | 93.0538
13.5 | 1.6091 | 0.01849 | 0.0057 | 87.0254
14 | 1.6261 | 0.02036 | 0.0122 | 79.8674
14.5 | 1.6356 | 0.02299 | 0.018 | 71.144
15 | 1.6373 | 0.02674 | 0.0225 | 61.2304
15.5 | 1.6287 | 0.03244 | 0.0243 | 50.2065
16 | 1.6093 | 0.04091 | 0.0223 | 39.3376
16.5 | 1.5766 | 0.05269 | 0.0166 | 29.9222
17 | 1.5276 | 0.06716 | 0.0096 | 22.7457
17.5 | 1.4704 | 0.08236 | 0.0026 | 17.8533
18 | 1.4097 | 0.09839 | -0.0049 | 14.3277
18.5 | 1.3601 | 0.11344 | -0.0123 | 11.9896
19 | 1.3133 | 0.12883 | -0.0202 | 10.1941
19.5 | 1.2758 | 0.1432 | -0.0279 | 8.9092
20 | 1.2403 | 0.15796 | -0.0365 | 7.852

## 103. Re 8M Mach 0.50 (1)
BIGFOIL.COM POLAR EXPORT
fx69h098
FX 69-H-098 |  |  |  | Cl Max: | 1.195 | at alpha= | 20 | deg
JavaFoil+Calcfoil stall+Eppler ext transition |  |  |  | L/D Max: | 110.466 | at alpha= | 5.5 | deg
Re: | 8000000 |  |  | Cd Min: | 0.00743 | at alpha= | 0.5 | deg
Mach: | 0.5 |  |  | Cl=0 at alpha= | -1.2279 | deg
|  |  |  | @ Cl=0.1, Cd= | 0.0078507
|  |  |  | @ Cl=0.4, Cd= | 0.0076062
|  |  |  | @ Cl=0.6, Cd= | 0.0081212
alpha (deg) | Cl | Cd | Cm | Cl/Cd
-20 | -1.008 | 0.15518 | 0.007 | -6.494
-19.5 | -0.982 | 0.1482 | 0.007 | -6.628
-19 | -0.957 | 0.1439 | 0.007 | -6.648
-18.5 | -0.932 | 0.13966 | 0.006 | -6.675
-18 | -0.906 | 0.13394 | 0.006 | -6.765
-17.5 | -0.878 | 0.13143 | 0.005 | -6.68
-17 | -0.848 | 0.12289 | 0.005 | -6.904
-16.5 | -0.823 | 0.12253 | 0.004 | -6.714
-16 | -0.797 | 0.11853 | 0.004 | -6.723
-15.5 | -0.771 | 0.12624 | 0.003 | -6.107
-15 | -0.746 | 0.11702 | 0.003 | -6.374
-14.5 | -0.72 | 0.10682 | 0.003 | -6.741
-14 | -0.693 | 0.10188 | 0.002 | -6.802
-13.5 | -0.666 | 0.09839 | 0.002 | -6.771
-13 | -0.639 | 0.09338 | 0.001 | -6.844
-12.5 | -0.612 | 0.09026 | 0.001 | -6.78
-12 | -0.585 | 0.087 | 0.001 | -6.728
-11.5 | -0.559 | 0.0832 | 0 | -6.715
-11 | -0.532 | 0.08061 | 0 | -6.599
-10.5 | -0.506 | 0.07118 | -0.001 | -7.107
-10 | -0.482 | 0.06281 | -0.001 | -7.667
-9.5 | -0.462 | 0.05309 | -0.002 | -8.693
-9 | -0.523 | 0.01203 | -0.003 | -43.432
-8.5 | -0.49 | 0.01121 | -0.004 | -43.686
-8 | -0.372 | 0.05219 | -0.003 | -7.128
-7.5 | -0.344 | 0.05043 | -0.003 | -6.819
-7 | -0.32 | 0.0433 | -0.004 | -7.402
-6.5 | -0.357 | 0.00945 | -0.007 | -37.748
-6 | -0.323 | 0.0093 | -0.008 | -34.735
-5.5 | -0.29 | 0.00891 | -0.009 | -32.487
-5 | -0.414 | 0.00906 | -0.01 | -45.69
-4.5 | -0.393 | 0.00861 | -0.011 | -45.628
-4 | -0.349 | 0.00845 | -0.011 | -41.268
-3.5 | -0.294 | 0.00856 | -0.012 | -34.367
-3 | -0.234 | 0.00885 | -0.013 | -26.422
-2.5 | -0.17 | 0.00879 | -0.014 | -19.331
-2 | -0.104 | 0.00838 | -0.015 | -12.395
-1.5 | -0.037 | 0.0083 | -0.016 | -4.426
-1 | 0.031 | 0.00829 | -0.016 | 3.755
-0.5 | 0.099 | 0.00785 | -0.017 | 12.65
0 | 0.169 | 0.0079 | -0.018 | 21.349
0.5 | 0.237 | 0.00743 | -0.019 | 31.919
1 | 0.306 | 0.00804 | -0.02 | 38.025
1.5 | 0.374 | 0.00761 | -0.021 | 49.17
2 | 0.443 | 0.0076 | -0.021 | 58.269
2.5 | 0.511 | 0.0076 | -0.022 | 67.264
3 | 0.58 | 0.00828 | -0.023 | 69.978
3.5 | 0.648 | 0.00774 | -0.024 | 83.674
4 | 0.716 | 0.00778 | -0.025 | 91.956
4.5 | 0.783 | 0.00791 | -0.026 | 99.002
5 | 0.847 | 0.00822 | -0.026 | 103.063
5.5 | 0.909 | 0.00823 | -0.027 | 110.466
6 | 0.967 | 0.01129 | -0.028 | 85.681
6.5 | 1.02 | 0.01196 | -0.029 | 85.332
7 | 1.065 | 0.01273 | -0.03 | 83.712
7.5 | 1.098 | 0.01357 | -0.03 | 80.88
8 | 1.109 | 0.01461 | -0.031 | 75.894
8.5 | 1.076 | 0.01607 | -0.032 | 66.931
9 | 0.693 | 0.01788 | -0.032 | 38.721
9.5 | 0.71 | 0.02141 | -0.032 | 33.173
10 | 0.706 | 0.03224 | -0.031 | 21.901
10.5 | 0.757 | 0.02684 | -0.033 | 28.224
11 | 0.76 | 0.0378 | -0.032 | 20.113
11.5 | 0.752 | 0.05903 | -0.029 | 12.746
12 | 0.737 | 0.0864 | -0.021 | 8.525
12.5 | 0.786 | 0.08032 | -0.027 | 9.78
13 | 0.821 | 0.081 | -0.028 | 10.138
13.5 | 0.85 | 0.08575 | -0.029 | 9.916
14 | 0.877 | 0.09163 | -0.03 | 9.576
14.5 | 0.873 | 0.10449 | -0.023 | 8.356
15 | 0.921 | 0.10438 | -0.029 | 8.819
15.5 | 0.967 | 0.0953 | -0.032 | 10.15
16 | 0.984 | 0.11278 | -0.031 | 8.728
16.5 | 1.009 | 0.11554 | -0.031 | 8.731
17 | 1.04 | 0.11789 | -0.032 | 8.824
17.5 | 1.071 | 0.12095 | -0.033 | 8.852
18 | 1.099 | 0.12653 | -0.033 | 8.687
18.5 | 1.125 | 0.13386 | -0.034 | 8.405
19 | 1.147 | 0.15 | -0.033 | 7.646
19.5 | 1.165 | 0.1567 | -0.033 | 7.436
20 | 1.195 | 0.15874 | -0.034 | 7.529

## 104. Re 8M Mach 0.50 (2)
BIGFOIL.COM POLAR EXPORT
fx69h098
FX 69-H-098 |  |  |  | Cl Max: | 1.3445 | at alpha= | 9 | deg
XFOIL ncrit=9 |  |  |  | L/D Max: | 145.274 | at alpha= | 5 | deg
Re: | 8000000 |  |  | Cd Min: | 0.27192 | at alpha= | -19.5 | deg
Mach: | 0.5 |  |  | Cl=0 at alpha= | -1.2757 | deg
|  |  |  | @ Cl=0.1, Cd= | 0.0062788
|  |  |  | @ Cl=0.4, Cd= | 0.0046681
|  |  |  | @ Cl=0.6, Cd= | 0.0048536
alpha (deg) | Cl | Cd | Cm | Cl/Cd
-19.5 | -0.8395 | 0.27192 | 0.0796 | -3.0873
-19 | -0.817 | 0.26395 | 0.0746 | -3.0953
-18.5 | -0.7955 | 0.25398 | 0.0693 | -3.1321
-18 | -0.774 | 0.2445 | 0.0642 | -3.1656
-17.5 | -0.7536 | 0.23503 | 0.0591 | -3.2064
-17 | -0.732 | 0.22705 | 0.0544 | -3.224
-16.5 | -0.7104 | 0.21931 | 0.0499 | -3.2393
-16 | -0.6897 | 0.21122 | 0.0454 | -3.2653
-15.5 | -0.6702 | 0.20253 | 0.0409 | -3.3091
-15 | -0.6517 | 0.19352 | 0.0365 | -3.3676
-14.5 | -0.6344 | 0.18448 | 0.0321 | -3.4389
-14 | -0.6177 | 0.1758 | 0.028 | -3.5137
-13.5 | -0.6037 | 0.16664 | 0.0238 | -3.6228
-13 | -0.5865 | 0.15889 | 0.0201 | -3.6912
-12.5 | -0.5712 | 0.15095 | 0.0165 | -3.784
-12 | -0.5589 | 0.14238 | 0.0128 | -3.9254
-11.5 | -0.5507 | 0.133 | 0.009 | -4.1406
-11 | -0.5444 | 0.12362 | 0.0051 | -4.4038
-10.5 | -0.5377 | 0.11481 | 0.0014 | -4.6834
-10 | -0.5329 | 0.10588 | -0.0027 | -5.0331
-9.5 | -0.5257 | 0.09765 | -0.0066 | -5.3835
-9 | -0.5211 | 0.08908 | -0.0109 | -5.8498
-8.5 | -0.5187 | 0.07963 | -0.0169 | -6.5139
-8 | -0.5265 | 0.06987 | -0.0225 | -7.5354
-7.5 | -0.5383 | 0.05736 | -0.037 | -9.3846
-7 | -0.5506 | 0.04595 | -0.0438 | -11.9826
-6.5 | -0.5533 | 0.03538 | -0.0452 | -15.6388
-6 | -0.5444 | 0.0255 | -0.0426 | -21.349
-5.5 | -0.526 | 0.01631 | -0.0373 | -32.2502
-5 | -0.4815 | 0.01131 | -0.0326 | -42.5729
-4.5 | -0.424 | 0.00872 | -0.0289 | -48.6239
-4 | -0.3615 | 0.00757 | -0.026 | -47.7543
-3.5 | -0.2962 | 0.00702 | -0.024 | -42.1937
-3 | -0.2302 | 0.00691 | -0.0226 | -33.314
-2.5 | -0.1643 | 0.00667 | -0.0215 | -24.6327
-2 | -0.0973 | 0.0066 | -0.0208 | -14.7424
-1.5 | -0.0301 | 0.00653 | -0.0204 | -4.6095
-1 | 0.037 | 0.00647 | -0.0201 | 5.7187
-0.5 | 0.1029 | 0.00627 | -0.0198 | 16.4115
0 | 0.1669 | 0.00588 | -0.0193 | 28.3844
0.5 | 0.231 | 0.00555 | -0.0189 | 41.6216
1 | 0.2946 | 0.00523 | -0.0184 | 56.3289
1.5 | 0.3554 | 0.00476 | -0.0173 | 74.6639
2 | 0.4185 | 0.00463 | -0.0164 | 90.3888
2.5 | 0.4824 | 0.00463 | -0.0155 | 104.1901
3 | 0.546 | 0.0047 | -0.0143 | 116.1702
3.5 | 0.6128 | 0.00489 | -0.0137 | 125.317
4 | 0.6806 | 0.0051 | -0.0131 | 133.451
4.5 | 0.7488 | 0.00535 | -0.0124 | 139.9626
5 | 0.8208 | 0.00565 | -0.0122 | 145.2743
5.5 | 0.892 | 0.00616 | -0.0117 | 144.8052
6 | 0.9685 | 0.0073 | -0.0125 | 132.6712
6.5 | 1.0447 | 0.00823 | -0.0125 | 126.938
7 | 1.1248 | 0.00896 | -0.0125 | 125.5357
7.5 | 1.2043 | 0.00973 | -0.0117 | 123.7718
8 | 1.2818 | 0.01071 | -0.0098 | 119.6825
8.5 | 1.3418 | 0.0127 | -0.0044 | 105.6535
9 | 1.3445 | 0.01569 | 0.0093 | 85.6915
9.5 | 1.3204 | 0.01941 | 0.0242 | 68.0268
10 | 1.2896 | 0.02544 | 0.0323 | 50.6918
10.5 | 1.2562 | 0.03531 | 0.0303 | 35.5763
11 | 1.2218 | 0.04844 | 0.0219 | 25.223
11.5 | 1.1847 | 0.06121 | 0.0151 | 19.3547
12 | 1.1471 | 0.07337 | 0.0093 | 15.6345
12.5 | 1.112 | 0.08538 | 0.0036 | 13.0241
13 | 1.0804 | 0.09757 | -0.0023 | 11.0731
13.5 | 1.0528 | 0.11 | -0.0085 | 9.5709
14 | 1.0271 | 0.12266 | -0.015 | 8.3736

## 105. Re 10M Mach 0.00 (1)
BIGFOIL.COM POLAR EXPORT
fx69h098
FX 69-H-098 |  |  |  | Cl Max: | 1.248 | at alpha= | 11.5 | deg
JavaFoil+Calcfoil stall+Eppler ext transition |  |  |  | L/D Max: | 101.038 | at alpha= | 10 | deg
Re: | 10000000 |  |  | Cd Min: | 0.00739 | at alpha= | 3.5 | deg
Mach: | 0 |  |  | Cl=0 at alpha= | -1.2288 | deg
|  |  |  | @ Cl=0.1, Cd= | 0.0075607
|  |  |  | @ Cl=0.4, Cd= | 0.0077242
|  |  |  | @ Cl=0.6, Cd= | 0.0074351
alpha (deg) | Cl | Cd | Cm | Cl/Cd
-16.5 | -0.511 | 0.10409 | 0.004 | -4.905
-16 | -0.53 | 0.10272 | 0.004 | -5.161
-15.5 | -0.553 | 0.09701 | 0.003 | -5.696
-15 | -0.574 | 0.09252 | 0.003 | -6.2
-14.5 | -0.596 | 0.08605 | 0.003 | -6.925
-14 | -0.618 | 0.07901 | 0.002 | -7.82
-13.5 | -0.669 | 0.04896 | 0.002 | -13.67
-13 | -0.726 | 0.02653 | 0.002 | -27.366
-12.5 | -0.766 | 0.01725 | 0.002 | -44.433
-12 | -0.78 | 0.01489 | 0.001 | -52.355
-11.5 | -0.795 | 0.01191 | 0 | -66.727
-11 | -0.79 | 0.01133 | 0 | -69.726
-10.5 | -0.781 | 0.01095 | -0.001 | -71.324
-10 | -0.768 | 0.01056 | -0.002 | -72.747
-9.5 | -0.751 | 0.01022 | -0.002 | -73.425
-9 | -0.73 | 0.00975 | -0.003 | -74.809
-8.5 | -0.704 | 0.00961 | -0.004 | -73.255
-8 | -0.674 | 0.00934 | -0.004 | -72.211
-7.5 | -0.641 | 0.00892 | -0.005 | -71.88
-7 | -0.604 | 0.00898 | -0.006 | -67.237
-6.5 | -0.563 | 0.00852 | -0.006 | -66.063
-6 | -0.519 | 0.00866 | -0.007 | -59.892
-5.5 | -0.472 | 0.00839 | -0.008 | -56.248
-5 | -0.423 | 0.00821 | -0.008 | -51.453
-4.5 | -0.371 | 0.0081 | -0.009 | -45.8
-4 | -0.317 | 0.0082 | -0.01 | -38.713
-3.5 | -0.262 | 0.00822 | -0.011 | -31.908
-3 | -0.206 | 0.00822 | -0.011 | -25.047
-2.5 | -0.149 | 0.00806 | -0.012 | -18.426
-2 | -0.09 | 0.00805 | -0.013 | -11.236
-1.5 | -0.032 | 0.00799 | -0.013 | -3.992
-1 | 0.027 | 0.00757 | -0.014 | 3.567
-0.5 | 0.086 | 0.00757 | -0.015 | 11.377
0 | 0.146 | 0.00753 | -0.016 | 19.401
0.5 | 0.206 | 0.00763 | -0.016 | 26.947
1 | 0.265 | 0.00771 | -0.017 | 34.386
1.5 | 0.324 | 0.00774 | -0.018 | 41.931
2 | 0.384 | 0.00783 | -0.019 | 49.008
2.5 | 0.443 | 0.00744 | -0.019 | 59.58
3 | 0.503 | 0.00781 | -0.02 | 64.322
3.5 | 0.562 | 0.00739 | -0.021 | 76.049
4 | 0.621 | 0.00746 | -0.021 | 83.21
4.5 | 0.68 | 0.00756 | -0.022 | 89.922
5 | 0.738 | 0.00764 | -0.023 | 96.59
5.5 | 0.794 | 0.00839 | -0.024 | 94.634
6 | 0.85 | 0.00857 | -0.024 | 99.173
6.5 | 0.905 | 0.00959 | -0.025 | 94.336
7 | 0.957 | 0.01004 | -0.026 | 95.402
7.5 | 1.009 | 0.01048 | -0.026 | 96.281
8 | 1.058 | 0.01084 | -0.027 | 97.57
8.5 | 1.104 | 0.01134 | -0.028 | 97.35
9 | 1.148 | 0.01184 | -0.028 | 97.002
9.5 | 1.181 | 0.01235 | -0.029 | 95.629
10 | 1.208 | 0.01196 | -0.03 | 101.038
10.5 | 1.229 | 0.01255 | -0.031 | 97.877
11 | 1.242 | 0.01313 | -0.031 | 94.585
11.5 | 1.248 | 0.01387 | -0.032 | 89.986
12 | 1.247 | 0.01467 | -0.033 | 84.983
12.5 | 1.239 | 0.01574 | -0.033 | 78.704
13 | 1.196 | 0.01932 | -0.033 | 61.889
13.5 | 1.165 | 0.02124 | -0.033 | 54.84
14 | 1.107 | 0.02856 | -0.033 | 38.746
14.5 | 1.063 | 0.03381 | -0.033 | 31.437
15 | 1.007 | 0.04411 | -0.032 | 22.823
15.5 | 0.949 | 0.05777 | -0.031 | 16.433
16 | 0.894 | 0.07383 | -0.03 | 12.107
16.5 | 0.859 | 0.07654 | -0.031 | 11.22

## 106. Re 10M Mach 0.00 (2)
BIGFOIL.COM POLAR EXPORT
fx69h098
FX 69-H-098 |  |  |  | Cl Max: | 1.8123 | at alpha= | 18.5 | deg
XFOIL ncrit=9 |  |  |  | L/D Max: | 138.708 | at alpha= | 5.5 | deg
Re: | 10000000 |  |  | Cd Min: | 0.05673 | at alpha= | 20 | deg
Mach: | 0 |  |  | Cl=0 at alpha= | -1.2464 | deg
|  |  |  | @ Cl=0.1, Cd= | 0.0057847
|  |  |  | @ Cl=0.4, Cd= | 0.0043852
|  |  |  | @ Cl=0.6, Cd= | 0.0046607
alpha (deg) | Cl | Cd | Cm | Cl/Cd
-20 | -1.6944 | 0.03708 | -0.053 | -45.6958
-19.5 | -1.7009 | 0.03186 | -0.053 | -53.3867
-19 | -1.6985 | 0.02846 | -0.0504 | -59.6803
-18.5 | -1.6919 | 0.02596 | -0.0462 | -65.1733
-18 | -1.6781 | 0.02422 | -0.0413 | -69.2857
-17.5 | -1.6525 | 0.02272 | -0.0378 | -72.7333
-17 | -1.6194 | 0.02134 | -0.0353 | -75.8857
-16.5 | -1.5826 | 0.02009 | -0.0331 | -78.7755
-16 | -1.5431 | 0.01893 | -0.0312 | -81.5161
-15.5 | -1.5013 | 0.01785 | -0.0296 | -84.1064
-15 | -1.4589 | 0.01672 | -0.028 | -87.2548
-14.5 | -1.4183 | 0.01524 | -0.0261 | -93.0643
-14 | -1.3739 | 0.0141 | -0.0246 | -97.4397
-13.5 | -1.327 | 0.01322 | -0.0234 | -100.3782
-13 | -1.2785 | 0.01253 | -0.0223 | -102.0351
-12.5 | -1.2251 | 0.01193 | -0.0223 | -102.6907
-12 | -1.1684 | 0.01137 | -0.0229 | -102.7617
-11.5 | -1.1139 | 0.0109 | -0.0229 | -102.1927
-10.5 | -1.0095 | 0.01016 | -0.0217 | -99.3602
-10 | -0.9575 | 0.00986 | -0.0209 | -97.1095
-9.5 | -0.9048 | 0.00953 | -0.0203 | -94.9423
-9 | -0.8509 | 0.0092 | -0.02 | -92.4891
-8.5 | -0.7972 | 0.00894 | -0.0195 | -89.1723
-8 | -0.7472 | 0.00799 | -0.0184 | -93.5169
-7.5 | -0.6949 | 0.00747 | -0.0177 | -93.0254
-7 | -0.6412 | 0.00714 | -0.0172 | -89.8039
-6.5 | -0.5866 | 0.00687 | -0.0169 | -85.3857
-6 | -0.5315 | 0.00663 | -0.0167 | -80.1659
-5.5 | -0.476 | 0.00644 | -0.0166 | -73.913
-5 | -0.4201 | 0.00627 | -0.0166 | -67.0016
-4.5 | -0.3643 | 0.00623 | -0.0165 | -58.4751
-4 | -0.3084 | 0.00625 | -0.0165 | -49.344
-3.5 | -0.2531 | 0.00626 | -0.0164 | -40.4313
-3 | -0.1974 | 0.00621 | -0.0164 | -31.7874
-2.5 | -0.1414 | 0.00621 | -0.0164 | -22.7697
-2 | -0.0851 | 0.00618 | -0.0165 | -13.7702
-1.5 | -0.0285 | 0.00616 | -0.0166 | -4.6266
-1 | 0.0277 | 0.00603 | -0.0167 | 4.5937
-0.5 | 0.0838 | 0.00587 | -0.0167 | 14.276
0 | 0.1389 | 0.00558 | -0.0166 | 24.8925
0.5 | 0.1943 | 0.00534 | -0.0166 | 36.3858
1.5 | 0.3036 | 0.00478 | -0.0165 | 63.5146
2 | 0.357 | 0.00444 | -0.0161 | 80.4054
2.5 | 0.4119 | 0.00437 | -0.0159 | 94.2563
3 | 0.4669 | 0.00437 | -0.0158 | 106.8421
3.5 | 0.5204 | 0.00443 | -0.0153 | 117.4718
4 | 0.575 | 0.00457 | -0.015 | 125.8206
4.5 | 0.6301 | 0.00477 | -0.0149 | 132.0964
5 | 0.6844 | 0.00502 | -0.0147 | 136.3347
5.5 | 0.7407 | 0.00534 | -0.015 | 138.7079
6 | 0.7927 | 0.00596 | -0.0145 | 133.0034
6.5 | 0.8532 | 0.00656 | -0.016 | 130.061
7 | 0.9142 | 0.00713 | -0.0176 | 128.2188
7.5 | 0.9747 | 0.00756 | -0.0191 | 128.9286
8 | 1.0355 | 0.00799 | -0.0207 | 129.5995
8.5 | 1.0954 | 0.00845 | -0.0221 | 129.6331
9 | 1.1534 | 0.00893 | -0.0231 | 129.1601
9.5 | 1.2097 | 0.00939 | -0.0238 | 128.8285
10 | 1.2647 | 0.00994 | -0.0243 | 127.2334
10.5 | 1.3137 | 0.01041 | -0.0234 | 126.196
11 | 1.3576 | 0.0109 | -0.0215 | 124.5505
11.5 | 1.3999 | 0.01146 | -0.0193 | 122.1553
12 | 1.4418 | 0.01209 | -0.0171 | 119.2556
12.5 | 1.4839 | 0.01279 | -0.0151 | 116.0203
13 | 1.5265 | 0.01356 | -0.0134 | 112.5737
13.5 | 1.5705 | 0.01427 | -0.012 | 110.0561
14 | 1.6136 | 0.01502 | -0.0106 | 107.4301
14.5 | 1.655 | 0.01584 | -0.0091 | 104.4823
15 | 1.6941 | 0.01674 | -0.0072 | 101.2007
15.5 | 1.7298 | 0.01776 | -0.0049 | 97.3986
16 | 1.7559 | 0.0189 | -0.0011 | 92.9048
16.5 | 1.7759 | 0.02032 | 0.0033 | 87.3967
17 | 1.7921 | 0.02215 | 0.0073 | 80.9074
17.5 | 1.8041 | 0.02452 | 0.0108 | 73.5767
18 | 1.8106 | 0.02772 | 0.0135 | 65.3175
18.5 | 1.8123 | 0.03195 | 0.015 | 56.723
19 | 1.806 | 0.03771 | 0.0148 | 47.8918
19.5 | 1.7883 | 0.04572 | 0.0127 | 39.1142
20 | 1.7553 | 0.05673 | 0.0083 | 30.9413

## 107. Re 10M Mach 0.10 (1)
BIGFOIL.COM POLAR EXPORT
fx69h098
FX 69-H-098 |  |  |  | Cl Max: | 1.241 | at alpha= | 11.5 | deg
JavaFoil+Calcfoil stall+Eppler ext transition |  |  |  | L/D Max: | 100.097 | at alpha= | 10 | deg
Re: | 10000000 |  |  | Cd Min: | 0.00742 | at alpha= | 3.5 | deg
Mach: | 0.1 |  |  | Cl=0 at alpha= | -1.2288 | deg
|  |  |  | @ Cl=0.1, Cd= | 0.0075935
|  |  |  | @ Cl=0.4, Cd= | 0.0078629
|  |  |  | @ Cl=0.6, Cd= | 0.0074734
alpha (deg) | Cl | Cd | Cm | Cl/Cd
-16.5 | -0.458 | 0.11316 | 0.004 | -4.049
-16 | -0.484 | 0.10498 | 0.004 | -4.609
-15.5 | -0.509 | 0.09885 | 0.003 | -5.15
-15 | -0.533 | 0.09488 | 0.003 | -5.621
-14.5 | -0.558 | 0.08848 | 0.003 | -6.31
-14 | -0.583 | 0.08179 | 0.002 | -7.13
-13.5 | -0.611 | 0.07115 | 0.002 | -8.592
-13 | -0.669 | 0.04092 | 0.002 | -16.347
-12.5 | -0.757 | 0.01483 | 0.002 | -51.048
-12 | -0.726 | 0.02196 | 0.001 | -33.058
-11.5 | -0.774 | 0.01305 | 0 | -59.325
-11 | -0.774 | 0.01147 | 0 | -67.51
-10.5 | -0.768 | 0.01111 | -0.001 | -69.181
-10 | -0.758 | 0.01064 | -0.002 | -71.275
-9.5 | -0.743 | 0.01031 | -0.002 | -72.088
-9 | -0.724 | 0.00985 | -0.003 | -73.499
-8.5 | -0.7 | 0.0097 | -0.004 | -72.18
-8 | -0.672 | 0.00934 | -0.004 | -72.022
-7.5 | -0.64 | 0.00901 | -0.005 | -71.029
-7 | -0.604 | 0.00896 | -0.006 | -67.371
-6.5 | -0.564 | 0.00849 | -0.006 | -66.411
-6 | -0.52 | 0.00863 | -0.007 | -60.245
-5.5 | -0.473 | 0.00839 | -0.008 | -56.402
-5 | -0.424 | 0.00821 | -0.009 | -51.613
-4.5 | -0.372 | 0.00811 | -0.009 | -45.893
-4 | -0.319 | 0.00819 | -0.01 | -38.913
-3.5 | -0.263 | 0.00824 | -0.011 | -31.958
-3 | -0.207 | 0.00815 | -0.011 | -25.372
-2.5 | -0.149 | 0.00809 | -0.012 | -18.44
-2 | -0.091 | 0.00803 | -0.013 | -11.322
-1.5 | -0.032 | 0.00802 | -0.014 | -3.998
-1 | 0.027 | 0.00753 | -0.014 | 3.603
-0.5 | 0.087 | 0.0076 | -0.015 | 11.386
0 | 0.147 | 0.00757 | -0.016 | 19.402
0.5 | 0.207 | 0.00766 | -0.016 | 26.958
1 | 0.266 | 0.00769 | -0.017 | 34.63
1.5 | 0.326 | 0.00777 | -0.018 | 41.956
2 | 0.386 | 0.00787 | -0.019 | 49.042
2.5 | 0.445 | 0.00784 | -0.019 | 56.824
3 | 0.505 | 0.00785 | -0.02 | 64.332
3.5 | 0.565 | 0.00742 | -0.021 | 76.09
4 | 0.624 | 0.00751 | -0.022 | 83.133
4.5 | 0.683 | 0.00753 | -0.022 | 90.768
5 | 0.741 | 0.00759 | -0.023 | 97.671
5.5 | 0.798 | 0.00846 | -0.024 | 94.348
6 | 0.854 | 0.00856 | -0.024 | 99.822
6.5 | 0.909 | 0.00959 | -0.025 | 94.742
7 | 0.962 | 0.01014 | -0.026 | 94.855
7.5 | 1.013 | 0.01049 | -0.026 | 96.531
8 | 1.062 | 0.01095 | -0.027 | 96.956
8.5 | 1.108 | 0.01146 | -0.028 | 96.722
9 | 1.152 | 0.01196 | -0.029 | 96.324
9.5 | 1.184 | 0.01248 | -0.029 | 94.836
10 | 1.209 | 0.01208 | -0.03 | 100.097
10.5 | 1.228 | 0.0127 | -0.031 | 96.644
11 | 1.238 | 0.01332 | -0.031 | 92.937
11.5 | 1.241 | 0.01407 | -0.032 | 88.245
12 | 1.237 | 0.01499 | -0.033 | 82.498
12.5 | 1.21 | 0.01754 | -0.033 | 68.97
13 | 1.171 | 0.0202 | -0.033 | 57.977
13.5 | 1.132 | 0.02279 | -0.033 | 49.668
14 | 1.075 | 0.02972 | -0.033 | 36.15
14.5 | 1.014 | 0.03938 | -0.032 | 25.748
15 | 0.952 | 0.05272 | -0.031 | 18.048
15.5 | 0.893 | 0.06661 | -0.03 | 13.411
16 | 0.835 | 0.08456 | -0.029 | 9.872
16.5 | 0.783 | 0.1005 | -0.028 | 7.787

## 108. Re 10M Mach 0.10 (2)
BIGFOIL.COM POLAR EXPORT
fx69h098
FX 69-H-098 |  |  |  | Cl Max: | 1.7927 | at alpha= | 18 | deg
XFOIL ncrit=9 |  |  |  | L/D Max: | 139.049 | at alpha= | 5.5 | deg
Re: | 10000000 |  |  | Cd Min: | 0.07183 | at alpha= | 20 | deg
Mach: | 0.1 |  |  | Cl=0 at alpha= | -1.2473 | deg
|  |  |  | @ Cl=0.1, Cd= | 0.0058056
|  |  |  | @ Cl=0.4, Cd= | 0.0043981
|  |  |  | @ Cl=0.6, Cd= | 0.0046576
alpha (deg) | Cl | Cd | Cm | Cl/Cd
-19.5 | -1.5958 | 0.04861 | -0.0491 | -32.8286
-19 | -1.6293 | 0.03757 | -0.056 | -43.367
-18.5 | -1.6427 | 0.03165 | -0.0559 | -51.9021
-18 | -1.6416 | 0.02827 | -0.0525 | -58.0686
-17.5 | -1.634 | 0.02589 | -0.0474 | -63.1132
-17 | -1.6162 | 0.02401 | -0.0426 | -67.3136
-16.5 | -1.585 | 0.02233 | -0.0395 | -70.9807
-16 | -1.5489 | 0.02085 | -0.0369 | -74.2878
-15.5 | -1.5092 | 0.01951 | -0.0346 | -77.3552
-15 | -1.4667 | 0.0183 | -0.0327 | -80.1475
-14.5 | -1.4225 | 0.01717 | -0.0309 | -82.848
-14 | -1.3818 | 0.01549 | -0.0286 | -89.2059
-13.5 | -1.3374 | 0.01414 | -0.0267 | -94.5827
-13 | -1.2899 | 0.01314 | -0.0252 | -98.1659
-12.5 | -1.2374 | 0.0124 | -0.0245 | -99.7903
-12 | -1.18 | 0.01175 | -0.0249 | -100.4255
-11.5 | -1.1243 | 0.01119 | -0.0248 | -100.4736
-10.5 | -1.0184 | 0.01035 | -0.0231 | -98.3961
-10 | -0.9658 | 0.01003 | -0.0222 | -96.2911
-9.5 | -0.9124 | 0.00967 | -0.0214 | -94.3537
-9 | -0.8577 | 0.00933 | -0.021 | -91.9293
-8.5 | -0.8033 | 0.00906 | -0.0204 | -88.6645
-8 | -0.7519 | 0.00824 | -0.0194 | -91.25
-7.5 | -0.6998 | 0.00759 | -0.0184 | -92.2003
-7 | -0.6456 | 0.00722 | -0.0178 | -89.4183
-6.5 | -0.5906 | 0.00693 | -0.0174 | -85.2237
-6 | -0.5351 | 0.00668 | -0.0171 | -80.1048
-5.5 | -0.4791 | 0.00647 | -0.0169 | -74.0495
-5 | -0.4228 | 0.0063 | -0.0168 | -67.1111
-4.5 | -0.3666 | 0.00624 | -0.0168 | -58.75
-4 | -0.3103 | 0.00626 | -0.0168 | -49.5687
-3.5 | -0.2546 | 0.00627 | -0.0166 | -40.6061
-3 | -0.1985 | 0.00622 | -0.0166 | -31.9132
-2.5 | -0.1422 | 0.00622 | -0.0166 | -22.8617
-2 | -0.0855 | 0.00619 | -0.0166 | -13.8126
-1.5 | -0.0286 | 0.00617 | -0.0167 | -4.6353
-1 | 0.028 | 0.00604 | -0.0168 | 4.6358
-0.5 | 0.0844 | 0.00588 | -0.0168 | 14.3537
0.5 | 0.1955 | 0.00535 | -0.0167 | 36.5421
1 | 0.2508 | 0.00508 | -0.0167 | 49.3701
1.5 | 0.3054 | 0.00478 | -0.0165 | 63.8912
2 | 0.3591 | 0.00445 | -0.0161 | 80.6966
2.5 | 0.4143 | 0.00438 | -0.016 | 94.589
3 | 0.4696 | 0.00439 | -0.0158 | 106.9704
3.5 | 0.5235 | 0.00443 | -0.0153 | 118.1716
4 | 0.5785 | 0.00458 | -0.015 | 126.31
4.5 | 0.6339 | 0.00478 | -0.0149 | 132.6151
5 | 0.6886 | 0.00503 | -0.0146 | 136.8986
5.5 | 0.7453 | 0.00536 | -0.0149 | 139.0485
6.5 | 0.8589 | 0.0066 | -0.0159 | 130.1364
7 | 0.9202 | 0.00718 | -0.0175 | 128.1616
7.5 | 0.9814 | 0.0076 | -0.0189 | 129.1316
8 | 1.0428 | 0.00805 | -0.0205 | 129.5404
8.5 | 1.1031 | 0.00853 | -0.0218 | 129.32
9 | 1.1617 | 0.009 | -0.0227 | 129.0778
9.5 | 1.2184 | 0.00949 | -0.0233 | 128.3878
10 | 1.274 | 0.01005 | -0.0237 | 126.7662
10.5 | 1.3228 | 0.01053 | -0.0226 | 125.622
11 | 1.3669 | 0.01105 | -0.0204 | 123.7014
11.5 | 1.4092 | 0.01165 | -0.018 | 120.9614
12 | 1.4514 | 0.01232 | -0.0157 | 117.8084
12.5 | 1.4935 | 0.01308 | -0.0134 | 114.182
13 | 1.5374 | 0.01382 | -0.0117 | 111.2446
13.5 | 1.5817 | 0.01457 | -0.0101 | 108.5587
14 | 1.6246 | 0.01539 | -0.0085 | 105.5621
14.5 | 1.6654 | 0.0163 | -0.0066 | 102.1718
15 | 1.703 | 0.01733 | -0.0042 | 98.2689
15.5 | 1.7339 | 0.01849 | -0.0009 | 93.775
16 | 1.7542 | 0.01988 | 0.0039 | 88.2394
16.5 | 1.7717 | 0.02164 | 0.0082 | 81.8715
17 | 1.7843 | 0.02398 | 0.0121 | 74.4078
17.5 | 1.7919 | 0.02709 | 0.0151 | 66.1462
18 | 1.7927 | 0.0314 | 0.0169 | 57.0924
18.5 | 1.7861 | 0.03727 | 0.0168 | 47.9233
19 | 1.7674 | 0.04555 | 0.0145 | 38.8013
19.5 | 1.7322 | 0.05701 | 0.0098 | 30.3841
20 | 1.6776 | 0.07183 | 0.0033 | 23.3551

## 109. Re 10M Mach 0.25 (1)
BIGFOIL.COM POLAR EXPORT
fx69h098
FX 69-H-098 |  |  |  | Cl Max: | 1.209 | at alpha= | 10.5 | deg
JavaFoil+Calcfoil stall+Eppler ext transition |  |  |  | L/D Max: | 100.01 | at alpha= | 6 | deg
Re: | 10000000 |  |  | Cd Min: | 0.00729 | at alpha= | 0.5 | deg
Mach: | 0.25 |  |  | Cl=0 at alpha= | -1.2295 | deg
|  |  |  | @ Cl=0.1, Cd= | 0.0075936
|  |  |  | @ Cl=0.4, Cd= | 0.0078819
|  |  |  | @ Cl=0.6, Cd= | 0.12232
alpha (deg) | Cl | Cd | Cm | Cl/Cd
-14.5 | -0.196 | 0.10382 | 0.002 | -1.889
-14 | -0.271 | 0.09412 | 0.002 | -2.882
-13.5 | -0.336 | 0.08466 | 0.002 | -3.972
-13 | -0.396 | 0.07703 | 0.001 | -5.138
-12.5 | -0.453 | 0.06148 | 0.001 | -7.374
-12 | -0.491 | 0.05451 | 0.001 | -9.005
-11.5 | -0.567 | 0.02332 | 0 | -24.317
-11 | -0.637 | 0.01206 | 0 | -52.849
-10.5 | -0.658 | 0.01147 | -0.001 | -57.386
-10 | -0.671 | 0.01118 | -0.002 | -60.024
-9.5 | -0.677 | 0.01067 | -0.002 | -63.475
-9 | -0.676 | 0.01025 | -0.003 | -65.91
-8.5 | -0.667 | 0.0099 | -0.004 | -67.386
-8 | -0.651 | 0.00951 | -0.004 | -68.404
-7.5 | -0.628 | 0.00907 | -0.005 | -69.217
-7 | -0.599 | 0.00913 | -0.006 | -65.592
-6.5 | -0.564 | 0.00866 | -0.007 | -65.079
-6 | -0.524 | 0.00874 | -0.007 | -59.962
-5.5 | -0.479 | 0.00847 | -0.008 | -56.597
-5 | -0.431 | 0.0083 | -0.009 | -51.931
-4.5 | -0.38 | 0.00818 | -0.009 | -46.444
-4 | -0.326 | 0.00824 | -0.01 | -39.553
-3.5 | -0.27 | 0.00826 | -0.011 | -32.643
-3 | -0.212 | 0.0082 | -0.012 | -25.876
-2.5 | -0.153 | 0.00813 | -0.012 | -18.841
-2 | -0.093 | 0.00806 | -0.013 | -11.582
-1.5 | -0.033 | 0.00804 | -0.014 | -4.093
-1 | 0.028 | 0.00758 | -0.015 | 3.681
-0.5 | 0.089 | 0.00759 | -0.015 | 11.72
0 | 0.151 | 0.00761 | -0.016 | 19.815
0.5 | 0.212 | 0.00729 | -0.017 | 29.123
1 | 0.274 | 0.00771 | -0.018 | 35.467
1.5 | 0.335 | 0.00784 | -0.018 | 42.754
2 | 0.396 | 0.00788 | -0.019 | 50.32
2.5 | 0.458 | 0.00791 | -0.02 | 57.876
3 | 0.519 | 0.0079 | -0.021 | 65.706
3.5 | 0.58 | 0.00748 | -0.021 | 77.601
4 | 0.641 | 0.0075 | -0.022 | 85.486
4.5 | 0.702 | 0.00761 | -0.023 | 92.277
5 | 0.761 | 0.00766 | -0.024 | 99.317
5.5 | 0.819 | 0.00855 | -0.024 | 95.784
6 | 0.876 | 0.00876 | -0.025 | 100.01
6.5 | 0.931 | 0.01 | -0.026 | 93.133
7 | 0.984 | 0.01048 | -0.026 | 93.936
7.5 | 1.035 | 0.01087 | -0.027 | 95.236
8 | 1.083 | 0.01138 | -0.028 | 95.152
8.5 | 1.127 | 0.01192 | -0.029 | 94.513
9 | 1.167 | 0.01249 | -0.029 | 93.488
9.5 | 1.192 | 0.01317 | -0.03 | 90.494
10 | 1.206 | 0.01287 | -0.031 | 93.726
10.5 | 1.209 | 0.01351 | -0.032 | 89.511
11 | 1.2 | 0.01435 | -0.032 | 83.619
11.5 | 1.167 | 0.01709 | -0.033 | 68.257
12 | 1.115 | 0.01921 | -0.033 | 58.039
12.5 | 1.042 | 0.02365 | -0.033 | 44.074
13 | 0.955 | 0.03193 | -0.032 | 29.907
13.5 | 0.848 | 0.04987 | -0.03 | 17.002
14 | 0.746 | 0.07141 | -0.028 | 10.445
14.5 | 0.64 | 0.10245 | -0.022 | 6.243
15 | 0.553 | 0.11635 | -0.019 | 4.756
15.5 | 0.469 | 0.12232 | -0.02 | 3.833

## 110. Re 10M Mach 0.25 (2)
BIGFOIL.COM POLAR EXPORT
fx69h098
FX 69-H-098 |  |  |  | Cl Max: | 1.6809 | at alpha= | 15 | deg
XFOIL ncrit=9 |  |  |  | L/D Max: | 140.675 | at alpha= | 5.5 | deg
Re: | 10000000 |  |  | Cd Min: | 0.25363 | at alpha= | -20 | deg
Mach: | 0.25 |  |  | Cl=0 at alpha= | -1.2526 | deg
|  |  |  | @ Cl=0.1, Cd= | 0.0058559
|  |  |  | @ Cl=0.4, Cd= | 0.0044642
|  |  |  | @ Cl=0.6, Cd= | 0.0046388
alpha (deg) | Cl | Cd | Cm | Cl/Cd
-20 | -0.798 | 0.25363 | 0.0725 | -3.1463
-19 | -0.7669 | 0.23572 | 0.063 | -3.2534
-18.5 | -0.7492 | 0.2293 | 0.059 | -3.2673
-18 | -0.7317 | 0.22288 | 0.055 | -3.2829
-17.5 | -0.7146 | 0.21626 | 0.0511 | -3.3044
-16.5 | -0.6944 | 0.19551 | 0.0416 | -3.5517
-16 | -0.6798 | 0.18825 | 0.0379 | -3.6112
-15.5 | -0.6694 | 0.17966 | 0.0338 | -3.7259
-14 | -0.9761 | 0.08301 | -0.02 | -11.7588
-13.5 | -1.0186 | 0.06093 | -0.0371 | -16.7175
-13 | -1.0367 | 0.04803 | -0.0507 | -21.5844
-12.5 | -1.0863 | 0.03881 | -0.0508 | -27.9902
-12 | -1.1737 | 0.02354 | -0.0431 | -49.8598
-11 | -1.1039 | 0.01548 | -0.037 | -71.3114
-10.5 | -1.0529 | 0.01398 | -0.0344 | -75.3147
-9.5 | -0.9499 | 0.01147 | -0.0292 | -82.816
-9 | -0.8941 | 0.01061 | -0.0275 | -84.2696
-8.5 | -0.8369 | 0.01005 | -0.0259 | -83.2736
-8 | -0.7798 | 0.00948 | -0.0246 | -82.2574
-7.5 | -0.7219 | 0.00913 | -0.0234 | -79.069
-7 | -0.67 | 0.00786 | -0.0215 | -85.2417
-6.5 | -0.6128 | 0.00739 | -0.0205 | -82.9229
-6 | -0.5548 | 0.00701 | -0.0197 | -79.1441
-5.5 | -0.4964 | 0.00671 | -0.0191 | -73.9791
-5 | -0.4378 | 0.00646 | -0.0186 | -67.7709
-4.5 | -0.3794 | 0.00634 | -0.0182 | -59.8423
-4 | -0.3208 | 0.00631 | -0.018 | -50.8399
-3.5 | -0.2627 | 0.00637 | -0.0178 | -41.2402
-3 | -0.2048 | 0.00628 | -0.0175 | -32.6115
-2.5 | -0.1466 | 0.00627 | -0.0173 | -23.3812
-2 | -0.0879 | 0.00622 | -0.0173 | -14.1318
-1.5 | -0.0291 | 0.0062 | -0.0174 | -4.6935
-1 | 0.0297 | 0.00611 | -0.0174 | 4.8609
-0.5 | 0.0878 | 0.00592 | -0.0174 | 14.8311
0 | 0.1449 | 0.00562 | -0.0172 | 25.7829
0.5 | 0.2022 | 0.00536 | -0.0172 | 37.7239
1 | 0.2591 | 0.0051 | -0.0171 | 50.8039
1.5 | 0.3152 | 0.0048 | -0.0168 | 65.6667
2 | 0.3705 | 0.00449 | -0.0164 | 82.5167
2.5 | 0.4276 | 0.00444 | -0.0162 | 96.3063
3 | 0.4846 | 0.00444 | -0.0159 | 109.1441
3.5 | 0.5406 | 0.00447 | -0.0153 | 120.9396
4 | 0.5976 | 0.00463 | -0.0149 | 129.0713
4.5 | 0.6551 | 0.00484 | -0.0147 | 135.3512
5 | 0.712 | 0.00511 | -0.0143 | 139.3346
5.5 | 0.7709 | 0.00548 | -0.0144 | 140.6752
6 | 0.8248 | 0.0062 | -0.0136 | 133.0323
7 | 0.9541 | 0.0074 | -0.0165 | 128.9324
7.5 | 1.0185 | 0.00789 | -0.0177 | 129.0875
8 | 1.083 | 0.0084 | -0.0189 | 128.9286
8.5 | 1.1463 | 0.00893 | -0.0198 | 128.3651
9 | 1.2078 | 0.00946 | -0.0202 | 127.6744
9.5 | 1.2674 | 0.01007 | -0.0202 | 125.859
10 | 1.3266 | 0.01065 | -0.02 | 124.5634
10.5 | 1.3724 | 0.01127 | -0.0169 | 121.7746
11 | 1.4165 | 0.01199 | -0.0136 | 118.1401
11.5 | 1.4586 | 0.01289 | -0.0098 | 113.1575
12 | 1.5028 | 0.01373 | -0.0066 | 109.4538
12.5 | 1.548 | 0.01468 | -0.0036 | 105.4496
13 | 1.5911 | 0.01582 | -0.0005 | 100.5752
13.5 | 1.6298 | 0.01719 | 0.0032 | 94.8109
14 | 1.6577 | 0.0188 | 0.0084 | 88.1755
14.5 | 1.6722 | 0.02085 | 0.0148 | 80.2014
15 | 1.6809 | 0.02368 | 0.0202 | 70.984
15.5 | 1.6803 | 0.02786 | 0.024 | 60.3123
16 | 1.6704 | 0.03408 | 0.0249 | 49.0141
16.5 | 1.6489 | 0.04313 | 0.0222 | 38.2309
17 | 1.6108 | 0.05567 | 0.0161 | 28.9348
17.5 | 1.56 | 0.07011 | 0.0093 | 22.2507
18 | 1.4974 | 0.08593 | 0.002 | 17.4258
18.5 | 1.4401 | 0.1014 | -0.0053 | 14.2022
19 | 1.387 | 0.11695 | -0.0131 | 11.8598
19.5 | 1.3405 | 0.13214 | -0.021 | 10.1445
20 | 1.3009 | 0.1469 | -0.0293 | 8.8557

## 111. Re 10M Mach 0.50 (1)
BIGFOIL.COM POLAR EXPORT
fx69h098
FX 69-H-098 |  |  |  | Cl Max: | 1.19 | at alpha= | 20 | deg
JavaFoil+Calcfoil stall+Eppler ext transition |  |  |  | L/D Max: | 107.897 | at alpha= | 5.5 | deg
Re: | 10000000 |  |  | Cd Min: | 0.00745 | at alpha= | 1 | deg
Mach: | 0.5 |  |  | Cl=0 at alpha= | -1.2279 | deg
|  |  |  | @ Cl=0.1, Cd= | 0.00778
|  |  |  | @ Cl=0.4, Cd= | 0.0076077
|  |  |  | @ Cl=0.6, Cd= | 0.0076435
alpha (deg) | Cl | Cd | Cm | Cl/Cd
-20 | -1.008 | 0.15261 | 0.007 | -6.605
-19.5 | -0.983 | 0.14579 | 0.007 | -6.739
-19 | -0.957 | 0.14139 | 0.007 | -6.768
-18.5 | -0.933 | 0.13772 | 0.006 | -6.775
-18 | -0.907 | 0.12992 | 0.006 | -6.98
-17.5 | -0.88 | 0.12538 | 0.005 | -7.015
-17 | -0.852 | 0.11922 | 0.005 | -7.149
-16.5 | -0.825 | 0.11512 | 0.004 | -7.168
-16 | -0.8 | 0.10801 | 0.004 | -7.405
-15.5 | -0.771 | 0.12409 | 0.003 | -6.213
-15 | -0.747 | 0.11451 | 0.003 | -6.52
-14.5 | -0.721 | 0.10622 | 0.003 | -6.786
-14 | -0.694 | 0.10084 | 0.002 | -6.877
-13.5 | -0.667 | 0.09689 | 0.002 | -6.879
-13 | -0.64 | 0.0921 | 0.001 | -6.944
-12.5 | -0.612 | 0.08949 | 0.001 | -6.842
-12 | -0.585 | 0.0851 | 0.001 | -6.879
-11.5 | -0.559 | 0.08201 | 0 | -6.813
-11 | -0.532 | 0.079 | 0 | -6.736
-10.5 | -0.506 | 0.07055 | -0.001 | -7.178
-10 | -0.483 | 0.06128 | -0.001 | -7.881
-9.5 | -0.472 | 0.04531 | -0.002 | -10.411
-9 | -0.523 | 0.01157 | -0.003 | -45.172
-8.5 | -0.49 | 0.01088 | -0.004 | -45.034
-8 | -0.372 | 0.05187 | -0.003 | -7.172
-7.5 | -0.344 | 0.05004 | -0.003 | -6.874
-7 | -0.335 | 0.032 | -0.005 | -10.468
-6.5 | -0.357 | 0.00921 | -0.007 | -38.724
-6 | -0.323 | 0.00923 | -0.008 | -35.011
-5.5 | -0.29 | 0.00911 | -0.009 | -31.794
-5 | -0.414 | 0.00896 | -0.01 | -46.198
-4.5 | -0.393 | 0.00845 | -0.011 | -46.485
-4 | -0.349 | 0.00888 | -0.011 | -39.293
-3.5 | -0.294 | 0.00875 | -0.012 | -33.64
-3 | -0.234 | 0.00837 | -0.013 | -27.946
-2.5 | -0.17 | 0.00853 | -0.014 | -19.905
-2 | -0.104 | 0.00819 | -0.015 | -12.695
-1.5 | -0.037 | 0.0081 | -0.016 | -4.533
-1 | 0.031 | 0.00803 | -0.016 | 3.88
-0.5 | 0.099 | 0.00778 | -0.017 | 12.776
0 | 0.169 | 0.00778 | -0.018 | 21.664
0.5 | 0.237 | 0.00746 | -0.019 | 31.802
1 | 0.306 | 0.00745 | -0.02 | 41.059
1.5 | 0.374 | 0.00757 | -0.021 | 49.465
2 | 0.443 | 0.00767 | -0.021 | 57.711
2.5 | 0.511 | 0.00827 | -0.022 | 61.806
3 | 0.58 | 0.00762 | -0.023 | 76.015
3.5 | 0.648 | 0.0077 | -0.024 | 84.076
4 | 0.716 | 0.00785 | -0.025 | 91.13
4.5 | 0.783 | 0.00801 | -0.026 | 97.704
5 | 0.847 | 0.00814 | -0.026 | 104.139
5.5 | 0.909 | 0.00843 | -0.027 | 107.897
6 | 0.967 | 0.01123 | -0.028 | 86.115
6.5 | 1.02 | 0.01158 | -0.029 | 88.086
7 | 1.065 | 0.01232 | -0.03 | 86.483
7.5 | 1.098 | 0.01314 | -0.03 | 83.549
8 | 1.109 | 0.01412 | -0.031 | 78.526
8.5 | 1.076 | 0.01546 | -0.032 | 69.582
9 | 0.696 | 0.0171 | -0.032 | 40.677
9.5 | 0.715 | 0.02003 | -0.032 | 35.727
10 | 0.717 | 0.02836 | -0.031 | 25.281
10.5 | 0.763 | 0.02487 | -0.033 | 30.667
11 | 0.768 | 0.03417 | -0.032 | 22.49
11.5 | 0.758 | 0.0549 | -0.03 | 13.811
12 | 0.751 | 0.07901 | -0.025 | 9.502
12.5 | 0.795 | 0.07343 | -0.028 | 10.828
13 | 0.827 | 0.07592 | -0.029 | 10.894
13.5 | 0.855 | 0.08134 | -0.03 | 10.507
14 | 0.875 | 0.09225 | -0.029 | 9.49
14.5 | 0.909 | 0.0839 | -0.031 | 10.838
15 | 0.934 | 0.09362 | -0.031 | 9.975
15.5 | 0.973 | 0.08998 | -0.033 | 10.817
16 | 0.988 | 0.10773 | -0.032 | 9.176
16.5 | 1.013 | 0.10951 | -0.032 | 9.255
17 | 1.045 | 0.11163 | -0.033 | 9.364
17.5 | 1.075 | 0.11612 | -0.033 | 9.257
18 | 1.103 | 0.12159 | -0.034 | 9.068
18.5 | 1.128 | 0.12956 | -0.034 | 8.708
19 | 1.148 | 0.14408 | -0.034 | 7.969
19.5 | 1.161 | 0.17801 | -0.032 | 6.525
20 | 1.19 | 0.18139 | -0.033 | 6.563

## 112. Re 10M Mach 0.50 (2)
BIGFOIL.COM POLAR EXPORT
fx69h098
FX 69-H-098 |  |  |  | Cl Max: | 1.3577 | at alpha= | 9 | deg
XFOIL ncrit=9 |  |  |  | L/D Max: | 150.404 | at alpha= | 5 | deg
Re: | 10000000 |  |  | Cd Min: | 0.27989 | at alpha= | -20 | deg
Mach: | 0.5 |  |  | Cl=0 at alpha= | -1.27 | deg
|  |  |  | @ Cl=0.1, Cd= | 0.0061072
|  |  |  | @ Cl=0.4, Cd= | 0.00473
|  |  |  | @ Cl=0.6, Cd= | 0.0047043
alpha (deg) | Cl | Cd | Cm | Cl/Cd
-20 | -0.8623 | 0.27989 | 0.0849 | -3.0809
-19.5 | -0.8401 | 0.27114 | 0.0797 | -3.0984
-19 | -0.8181 | 0.26237 | 0.0745 | -3.1181
-18.5 | -0.7963 | 0.25347 | 0.0694 | -3.1416
-18 | -0.7749 | 0.24435 | 0.0643 | -3.1713
-17.5 | -0.7542 | 0.235 | 0.0592 | -3.2094
-17 | -0.7334 | 0.22632 | 0.0543 | -3.2405
-16.5 | -0.7118 | 0.2187 | 0.0499 | -3.2547
-16 | -0.6908 | 0.21084 | 0.0455 | -3.2764
-15.5 | -0.671 | 0.20246 | 0.0411 | -3.3142
-15 | -0.6523 | 0.19363 | 0.0366 | -3.3688
-14.5 | -0.6354 | 0.18439 | 0.0322 | -3.446
-14 | -0.621 | 0.1748 | 0.0278 | -3.5526
-13.5 | -0.6068 | 0.16573 | 0.0236 | -3.6614
-13 | -0.5899 | 0.15799 | 0.02 | -3.7338
-12.5 | -0.5745 | 0.15015 | 0.0164 | -3.8262
-12 | -0.5616 | 0.14182 | 0.0128 | -3.9599
-11.5 | -0.5527 | 0.13276 | 0.009 | -4.1632
-11 | -0.5488 | 0.12281 | 0.0049 | -4.4687
-10.5 | -0.5433 | 0.11375 | 0.001 | -4.7763
-10 | -0.5407 | 0.1044 | -0.0033 | -5.1791
-9.5 | -0.5338 | 0.09615 | -0.0072 | -5.5517
-9 | -0.5287 | 0.08757 | -0.0118 | -6.0375
-8.5 | -0.5304 | 0.07891 | -0.0159 | -6.7216
-8 | -0.5356 | 0.06896 | -0.0225 | -7.7668
-7.5 | -0.5476 | 0.05623 | -0.0377 | -9.7386
-7 | -0.5577 | 0.04524 | -0.0439 | -12.3276
-6.5 | -0.5583 | 0.03487 | -0.0451 | -16.0109
-6 | -0.5516 | 0.02449 | -0.0422 | -22.5235
-5.5 | -0.5367 | 0.01465 | -0.0362 | -36.6348
-5 | -0.4884 | 0.01036 | -0.0317 | -47.1429
-4.5 | -0.4294 | 0.00826 | -0.028 | -51.9855
-4 | -0.366 | 0.00722 | -0.0253 | -50.6925
-3.5 | -0.3001 | 0.00679 | -0.0234 | -44.1973
-3 | -0.2332 | 0.0067 | -0.0222 | -34.806
-2.5 | -0.1661 | 0.00653 | -0.0212 | -25.4364
-2 | -0.0986 | 0.00642 | -0.0206 | -15.3583
-1.5 | -0.031 | 0.00633 | -0.0202 | -4.8973
-1 | 0.0364 | 0.00627 | -0.02 | 5.8054
-0.5 | 0.1028 | 0.0061 | -0.0197 | 16.8525
0 | 0.1679 | 0.00582 | -0.0194 | 28.8488
0.5 | 0.232 | 0.00549 | -0.019 | 42.2587
1 | 0.2963 | 0.00522 | -0.0186 | 56.7625
1.5 | 0.3588 | 0.00486 | -0.0179 | 73.8272
2 | 0.4222 | 0.00466 | -0.0172 | 90.6009
2.5 | 0.4876 | 0.00466 | -0.0166 | 104.6352
3 | 0.5524 | 0.00466 | -0.0158 | 118.5408
3.5 | 0.6169 | 0.00472 | -0.0146 | 130.6992
4 | 0.6838 | 0.00492 | -0.0138 | 138.9837
4.5 | 0.7512 | 0.00517 | -0.0129 | 145.2998
5 | 0.8197 | 0.00545 | -0.012 | 150.4037
5.5 | 0.8886 | 0.006 | -0.011 | 148.1
6 | 0.9559 | 0.00703 | -0.0098 | 135.9744
6.5 | 1.0338 | 0.00787 | -0.0101 | 131.3596
7 | 1.1132 | 0.00855 | -0.01 | 130.1988
7.5 | 1.1944 | 0.00926 | -0.0095 | 128.9849
8 | 1.274 | 0.0101 | -0.008 | 126.1386
8.5 | 1.3432 | 0.01189 | -0.004 | 112.9689
9 | 1.3577 | 0.01522 | 0.0077 | 89.205
9.5 | 1.3328 | 0.01881 | 0.0233 | 70.8559
10 | 1.3018 | 0.02455 | 0.0324 | 53.0265
10.5 | 1.2681 | 0.03401 | 0.0314 | 37.2861
11 | 1.2337 | 0.04702 | 0.023 | 26.2378
11.5 | 1.1967 | 0.05992 | 0.016 | 19.9716
12 | 1.1577 | 0.07222 | 0.0101 | 16.0302
12.5 | 1.1207 | 0.08438 | 0.0043 | 13.2816
13 | 1.0874 | 0.09672 | -0.0018 | 11.2428
13.5 | 1.0583 | 0.10929 | -0.0081 | 9.6834
14 | 1.033 | 0.12184 | -0.0144 | 8.4783

## 113. Re 12M Mach 0.00 (1)
BIGFOIL.COM POLAR EXPORT
fx69h098
FX 69-H-098 |  |  |  | Cl Max: | 1.248 | at alpha= | 11.5 | deg
JavaFoil+Calcfoil stall+Eppler ext transition |  |  |  | L/D Max: | 103.682 | at alpha= | 10 | deg
Re: | 12000000 |  |  | Cd Min: | 0.00729 | at alpha= | 1 | deg
Mach: | 0 |  |  | Cl=0 at alpha= | -1.2288 | deg
|  |  |  | @ Cl=0.1, Cd= | 0.0074633
|  |  |  | @ Cl=0.4, Cd= | 0.0074729
|  |  |  | @ Cl=0.6, Cd= | 0.0074307
alpha (deg) | Cl | Cd | Cm | Cl/Cd
-17 | -0.487 | 0.11319 | 0.004 | -4.299
-16.5 | -0.507 | 0.11119 | 0.004 | -4.558
-16 | -0.532 | 0.09994 | 0.004 | -5.321
-15.5 | -0.555 | 0.09328 | 0.003 | -5.95
-15 | -0.576 | 0.08976 | 0.003 | -6.416
-14.5 | -0.599 | 0.08277 | 0.003 | -7.233
-14 | -0.622 | 0.07466 | 0.002 | -8.334
-13.5 | -0.687 | 0.03769 | 0.002 | -18.238
-13 | -0.757 | 0.01727 | 0.002 | -43.832
-12.5 | -0.791 | 0.01354 | 0.002 | -58.444
-12 | -0.795 | 0.01315 | 0.001 | -60.431
-11.5 | -0.795 | 0.01172 | 0 | -67.836
-11 | -0.79 | 0.01122 | 0 | -70.396
-10.5 | -0.781 | 0.01077 | -0.001 | -72.5
-10 | -0.768 | 0.01028 | -0.002 | -74.694
-9.5 | -0.751 | 0.00994 | -0.002 | -75.518
-9 | -0.73 | 0.00956 | -0.003 | -76.277
-8.5 | -0.704 | 0.00934 | -0.004 | -75.39
-8 | -0.675 | 0.0091 | -0.004 | -74.167
-7.5 | -0.641 | 0.00898 | -0.005 | -71.345
-7 | -0.604 | 0.00881 | -0.006 | -68.502
-6.5 | -0.563 | 0.00869 | -0.006 | -64.803
-6 | -0.519 | 0.00825 | -0.007 | -62.934
-5.5 | -0.472 | 0.00825 | -0.008 | -57.209
-5 | -0.423 | 0.00835 | -0.008 | -50.613
-4.5 | -0.371 | 0.00814 | -0.009 | -45.543
-4 | -0.317 | 0.00809 | -0.01 | -39.228
-3.5 | -0.262 | 0.00807 | -0.011 | -32.492
-3 | -0.206 | 0.00809 | -0.011 | -25.438
-2.5 | -0.149 | 0.00798 | -0.012 | -18.606
-2 | -0.09 | 0.00786 | -0.013 | -11.511
-1.5 | -0.032 | 0.00785 | -0.013 | -4.066
-1 | 0.027 | 0.0075 | -0.014 | 3.602
-0.5 | 0.086 | 0.00744 | -0.015 | 11.583
0 | 0.146 | 0.00754 | -0.016 | 19.373
0.5 | 0.206 | 0.00755 | -0.016 | 27.203
1 | 0.265 | 0.00729 | -0.017 | 36.322
1.5 | 0.324 | 0.0077 | -0.018 | 42.121
2 | 0.384 | 0.00734 | -0.019 | 52.274
2.5 | 0.443 | 0.00783 | -0.019 | 56.637
3 | 0.503 | 0.00745 | -0.02 | 67.464
3.5 | 0.562 | 0.00745 | -0.021 | 75.467
4 | 0.621 | 0.00742 | -0.021 | 83.679
4.5 | 0.68 | 0.00749 | -0.022 | 90.8
5 | 0.738 | 0.00765 | -0.023 | 96.409
5.5 | 0.794 | 0.00847 | -0.024 | 93.839
6 | 0.85 | 0.00903 | -0.024 | 94.168
6.5 | 0.905 | 0.00987 | -0.025 | 91.681
7 | 0.957 | 0.01011 | -0.026 | 94.723
7.5 | 1.009 | 0.01022 | -0.026 | 98.717
8 | 1.058 | 0.01058 | -0.027 | 99.973
8.5 | 1.104 | 0.01106 | -0.028 | 99.865
9 | 1.148 | 0.01153 | -0.028 | 99.555
9.5 | 1.181 | 0.01203 | -0.029 | 98.179
10 | 1.208 | 0.01166 | -0.03 | 103.682
10.5 | 1.229 | 0.01218 | -0.031 | 100.853
11 | 1.242 | 0.01277 | -0.031 | 97.253
11.5 | 1.248 | 0.01354 | -0.032 | 92.183
12 | 1.247 | 0.01435 | -0.033 | 86.882
12.5 | 1.239 | 0.01527 | -0.033 | 81.159
13 | 1.201 | 0.01854 | -0.033 | 64.767
13.5 | 1.169 | 0.02027 | -0.033 | 57.694
14 | 1.113 | 0.02672 | -0.033 | 41.646
14.5 | 1.069 | 0.03156 | -0.033 | 33.886
15 | 1.01 | 0.04235 | -0.032 | 23.858
15.5 | 0.956 | 0.05362 | -0.032 | 17.835
16 | 0.897 | 0.0712 | -0.03 | 12.596
16.5 | 0.862 | 0.0731 | -0.031 | 11.795

## 114. Re 12M Mach 0.00 (2)
BIGFOIL.COM POLAR EXPORT
fx69h098
FX 69-H-098 |  |  |  | Cl Max: | 1.8292 | at alpha= | 18.5 | deg
XFOIL ncrit=9 |  |  |  | L/D Max: | 140.284 | at alpha= | 5.5 | deg
Re: | 12000000 |  |  | Cd Min: | 0.05313 | at alpha= | 20 | deg
Mach: | 0 |  |  | Cl=0 at alpha= | -1.2429 | deg
|  |  |  | @ Cl=0.1, Cd= | 0.0056938
|  |  |  | @ Cl=0.4, Cd= | 0.0044633
|  |  |  | @ Cl=0.6, Cd= | 0.0045817
alpha (deg) | Cl | Cd | Cm | Cl/Cd
-14 | -1.3778 | 0.01369 | -0.0241 | -100.6428
-13.5 | -1.3319 | 0.01264 | -0.0227 | -105.3718
-13 | -1.2822 | 0.01184 | -0.0219 | -108.2939
-12.5 | -1.2262 | 0.01122 | -0.0225 | -109.287
-12 | -1.1725 | 0.0107 | -0.0223 | -109.5794
-11.5 | -1.121 | 0.01026 | -0.0216 | -109.2593
-11 | -1.0693 | 0.00987 | -0.0209 | -108.3384
-10.5 | -1.0174 | 0.00951 | -0.0202 | -106.9821
-10 | -0.9645 | 0.00921 | -0.0196 | -104.7231
-9.5 | -0.9104 | 0.00891 | -0.0193 | -102.1773
-9 | -0.8566 | 0.00861 | -0.0189 | -99.489
-8.5 | -0.8025 | 0.00835 | -0.0185 | -96.1078
-8 | -0.7491 | 0.00804 | -0.018 | -93.1716
-7.5 | -0.6972 | 0.00747 | -0.0172 | -93.3333
-7 | -0.6434 | 0.00707 | -0.0168 | -91.0042
-6.5 | -0.5886 | 0.00676 | -0.0166 | -87.071
-6 | -0.5335 | 0.00649 | -0.0164 | -82.2034
-5.5 | -0.4778 | 0.00629 | -0.0163 | -75.9618
-5 | -0.4221 | 0.00616 | -0.0162 | -68.5227
-4.5 | -0.3662 | 0.00613 | -0.0162 | -59.739
-4 | -0.3103 | 0.00617 | -0.0162 | -50.2917
-3.5 | -0.2545 | 0.00621 | -0.0162 | -40.9823
-3 | -0.1986 | 0.00615 | -0.0162 | -32.2927
-2.5 | -0.1424 | 0.00611 | -0.0163 | -23.3061
-2 | -0.0858 | 0.00606 | -0.0164 | -14.1584
-1.5 | -0.0291 | 0.00603 | -0.0165 | -4.8259
-1 | 0.0275 | 0.00594 | -0.0166 | 4.6296
0 | 0.1394 | 0.00556 | -0.0167 | 25.0719
0.5 | 0.1949 | 0.00529 | -0.0167 | 36.8431
1 | 0.2502 | 0.00505 | -0.0167 | 49.5446
1.5 | 0.3055 | 0.00487 | -0.0168 | 62.731
2 | 0.3594 | 0.00456 | -0.0165 | 78.8158
2.5 | 0.414 | 0.00443 | -0.0164 | 93.4537
3 | 0.4697 | 0.00443 | -0.0164 | 106.0271
3.5 | 0.5245 | 0.00449 | -0.0162 | 116.8151
4 | 0.5784 | 0.00451 | -0.0158 | 128.2483
4.5 | 0.6326 | 0.00469 | -0.0155 | 134.8827
5 | 0.6872 | 0.0049 | -0.0154 | 140.2449
5.5 | 0.7407 | 0.00528 | -0.0151 | 140.2841
6 | 0.7941 | 0.0059 | -0.0149 | 134.5932
6.5 | 0.8456 | 0.0064 | -0.0142 | 132.125
7 | 0.9073 | 0.00691 | -0.016 | 131.3025
7.5 | 0.968 | 0.0073 | -0.0175 | 132.6027
8 | 1.0284 | 0.00773 | -0.0189 | 133.0401
8.5 | 1.0888 | 0.00818 | -0.0205 | 133.1051
9 | 1.1477 | 0.00862 | -0.0217 | 133.1439
9.5 | 1.2046 | 0.00909 | -0.0225 | 132.5193
10.5 | 1.3149 | 0.01005 | -0.0235 | 130.8358
11 | 1.3636 | 0.01056 | -0.0226 | 129.1288
11.5 | 1.4059 | 0.01113 | -0.0204 | 126.3163
12 | 1.4471 | 0.01175 | -0.018 | 123.1574
13 | 1.5328 | 0.01301 | -0.0144 | 117.8171
13.5 | 1.5772 | 0.01368 | -0.013 | 115.2924
14 | 1.621 | 0.0144 | -0.0117 | 112.5694
14.5 | 1.6634 | 0.01518 | -0.0103 | 109.5784
15 | 1.7034 | 0.01606 | -0.0085 | 106.0648
15.5 | 1.7402 | 0.01706 | -0.0064 | 102.0047
16 | 1.7702 | 0.01822 | -0.0032 | 97.157
16.5 | 1.7895 | 0.01956 | 0.0015 | 91.4877
17 | 1.8058 | 0.0213 | 0.0059 | 84.7793
17.5 | 1.8186 | 0.02348 | 0.0097 | 77.4532
18 | 1.8262 | 0.02642 | 0.0128 | 69.1219
18.5 | 1.8292 | 0.03029 | 0.0147 | 60.3896
19 | 1.8246 | 0.0356 | 0.0151 | 51.2528
19.5 | 1.8097 | 0.04296 | 0.0136 | 42.1252
20 | 1.7807 | 0.05313 | 0.0099 | 33.5159

## 115. Re 12M Mach 0.10 (1)
BIGFOIL.COM POLAR EXPORT
fx69h098
FX 69-H-098 |  |  |  | Cl Max: | 1.241 | at alpha= | 11.5 | deg
JavaFoil+Calcfoil stall+Eppler ext transition |  |  |  | L/D Max: | 102.553 | at alpha= | 10 | deg
Re: | 12000000 |  |  | Cd Min: | 0.00732 | at alpha= | 1 | deg
Mach: | 0.1 |  |  | Cl=0 at alpha= | -1.2288 | deg
|  |  |  | @ Cl=0.1, Cd= | 0.0074917
|  |  |  | @ Cl=0.4, Cd= | 0.0074863
|  |  |  | @ Cl=0.6, Cd= | 0.0074397
alpha (deg) | Cl | Cd | Cm | Cl/Cd
-16.5 | -0.46 | 0.10922 | 0.004 | -4.21
-16 | -0.484 | 0.10546 | 0.004 | -4.586
-15.5 | -0.51 | 0.09697 | 0.003 | -5.262
-15 | -0.534 | 0.09282 | 0.003 | -5.756
-14.5 | -0.56 | 0.08649 | 0.003 | -6.472
-14 | -0.586 | 0.07856 | 0.002 | -7.459
-13.5 | -0.622 | 0.06146 | 0.002 | -10.127
-13 | -0.704 | 0.02419 | 0.002 | -29.093
-12.5 | -0.766 | 0.01369 | 0.002 | -55.942
-12 | -0.764 | 0.01405 | 0.001 | -54.348
-11.5 | -0.776 | 0.01193 | 0 | -65.056
-11 | -0.774 | 0.01134 | 0 | -68.284
-10.5 | -0.768 | 0.01084 | -0.001 | -70.917
-10 | -0.758 | 0.01035 | -0.002 | -73.275
-9.5 | -0.743 | 0.01001 | -0.002 | -74.287
-9 | -0.724 | 0.00964 | -0.003 | -75.104
-8.5 | -0.701 | 0.00944 | -0.004 | -74.217
-8 | -0.672 | 0.0092 | -0.004 | -73.096
-7.5 | -0.64 | 0.00898 | -0.005 | -71.294
-7 | -0.604 | 0.0089 | -0.006 | -67.866
-6.5 | -0.564 | 0.00868 | -0.006 | -64.931
-6 | -0.52 | 0.00824 | -0.007 | -63.125
-5.5 | -0.473 | 0.00825 | -0.008 | -57.364
-5 | -0.424 | 0.00835 | -0.009 | -50.777
-4.5 | -0.372 | 0.00819 | -0.009 | -45.433
-4 | -0.319 | 0.00807 | -0.01 | -39.486
-3.5 | -0.263 | 0.00834 | -0.011 | -31.587
-3 | -0.207 | 0.00804 | -0.011 | -25.728
-2.5 | -0.149 | 0.00795 | -0.012 | -18.764
-2 | -0.091 | 0.00789 | -0.013 | -11.525
-1.5 | -0.032 | 0.00782 | -0.014 | -4.098
-1 | 0.027 | 0.00754 | -0.014 | 3.602
-0.5 | 0.087 | 0.00747 | -0.015 | 11.595
0 | 0.147 | 0.00757 | -0.016 | 19.398
0.5 | 0.207 | 0.00758 | -0.016 | 27.234
1 | 0.266 | 0.00732 | -0.017 | 36.37
1.5 | 0.326 | 0.00767 | -0.018 | 42.502
2 | 0.386 | 0.00737 | -0.019 | 52.317
2.5 | 0.445 | 0.00786 | -0.019 | 56.665
3 | 0.505 | 0.00741 | -0.02 | 68.128
3.5 | 0.565 | 0.00741 | -0.021 | 76.179
4 | 0.624 | 0.00746 | -0.022 | 83.703
4.5 | 0.683 | 0.00752 | -0.022 | 90.856
5 | 0.741 | 0.00769 | -0.023 | 96.394
5.5 | 0.798 | 0.00855 | -0.024 | 93.377
6 | 0.854 | 0.00912 | -0.024 | 93.638
6.5 | 0.909 | 0.00985 | -0.025 | 92.284
7 | 0.962 | 0.01021 | -0.026 | 94.192
7.5 | 1.013 | 0.01023 | -0.026 | 98.994
8 | 1.062 | 0.01069 | -0.027 | 99.355
8.5 | 1.108 | 0.01117 | -0.028 | 99.226
9 | 1.152 | 0.01165 | -0.029 | 98.869
9.5 | 1.184 | 0.01216 | -0.029 | 97.378
10 | 1.209 | 0.01179 | -0.03 | 102.553
10.5 | 1.228 | 0.01233 | -0.031 | 99.551
11 | 1.238 | 0.01294 | -0.031 | 95.664
11.5 | 1.241 | 0.01381 | -0.032 | 89.9
12 | 1.237 | 0.01467 | -0.033 | 84.28
12.5 | 1.214 | 0.01696 | -0.033 | 71.583
13 | 1.175 | 0.01941 | -0.033 | 60.529
13.5 | 1.138 | 0.02159 | -0.033 | 52.703
14 | 1.08 | 0.02805 | -0.033 | 38.482
14.5 | 1.022 | 0.03617 | -0.032 | 28.254
15 | 0.958 | 0.04896 | -0.032 | 19.574
15.5 | 0.899 | 0.0624 | -0.031 | 14.414
16 | 0.839 | 0.08093 | -0.029 | 10.362
16.5 | 0.788 | 0.09437 | -0.028 | 8.354

## 116. Re 12M Mach 0.10 (2)
BIGFOIL.COM POLAR EXPORT
fx69h098
FX 69-H-098 |  |  |  | Cl Max: | 1.8094 | at alpha= | 18 | deg
XFOIL ncrit=9 |  |  |  | L/D Max: | 140.815 | at alpha= | 5 | deg
Re: | 12000000 |  |  | Cd Min: | 0.06797 | at alpha= | 20 | deg
Mach: | 0.1 |  |  | Cl=0 at alpha= | -1.2439 | deg
|  |  |  | @ Cl=0.1, Cd= | 0.0057183
|  |  |  | @ Cl=0.4, Cd= | 0.004469
|  |  |  | @ Cl=0.6, Cd= | 0.00458
alpha (deg) | Cl | Cd | Cm | Cl/Cd
-20 | -1.6528 | 0.04739 | -0.0511 | -34.8766
-19.5 | -1.6847 | 0.03693 | -0.0571 | -45.6187
-19 | -1.696 | 0.03126 | -0.0569 | -54.2546
-18.5 | -1.6977 | 0.02765 | -0.0534 | -61.3996
-18 | -1.6903 | 0.02527 | -0.0483 | -66.8896
-17.5 | -1.6742 | 0.02344 | -0.0431 | -71.4249
-17 | -1.6436 | 0.02179 | -0.0399 | -75.4291
-16.5 | -1.6077 | 0.02034 | -0.0372 | -79.0413
-16 | -1.5682 | 0.01903 | -0.0348 | -82.4067
-15.5 | -1.5259 | 0.01784 | -0.0328 | -85.5325
-15 | -1.4814 | 0.01676 | -0.031 | -88.389
-14.5 | -1.4353 | 0.01574 | -0.0293 | -91.1881
-14 | -1.3879 | 0.01481 | -0.0278 | -93.7137
-13.5 | -1.341 | 0.01374 | -0.0263 | -97.5983
-13 | -1.2946 | 0.01252 | -0.0246 | -103.4026
-12.5 | -1.2388 | 0.01165 | -0.0247 | -106.3348
-12 | -1.184 | 0.01102 | -0.0244 | -107.441
-11.5 | -1.1318 | 0.01052 | -0.0234 | -107.5856
-11 | -1.0792 | 0.01008 | -0.0225 | -107.0635
-10.5 | -1.0266 | 0.00969 | -0.0216 | -105.9443
-10 | -0.973 | 0.00937 | -0.0209 | -103.842
-9.5 | -0.9181 | 0.00904 | -0.0204 | -101.5597
-9 | -0.8635 | 0.00873 | -0.0199 | -98.9118
-8.5 | -0.8087 | 0.00847 | -0.0194 | -95.4782
-8 | -0.7547 | 0.00814 | -0.0188 | -92.715
-7.5 | -0.7019 | 0.00763 | -0.018 | -91.9921
-7 | -0.6479 | 0.00716 | -0.0174 | -90.4888
-6.5 | -0.5927 | 0.00682 | -0.017 | -86.9062
-6 | -0.5371 | 0.00653 | -0.0168 | -82.2511
-5.5 | -0.481 | 0.00632 | -0.0166 | -76.1076
-5 | -0.4248 | 0.00618 | -0.0165 | -68.7379
-4.5 | -0.3685 | 0.00614 | -0.0164 | -60.0163
-4 | -0.3122 | 0.00617 | -0.0164 | -50.5997
-3 | -0.1998 | 0.00616 | -0.0164 | -32.4351
-2.5 | -0.1432 | 0.00612 | -0.0164 | -23.3987
-2 | -0.0862 | 0.00606 | -0.0165 | -14.2244
-1 | 0.0278 | 0.00596 | -0.0167 | 4.6644
-0.5 | 0.0843 | 0.00578 | -0.0168 | 14.5848
0 | 0.1403 | 0.00556 | -0.0168 | 25.2338
0.5 | 0.1961 | 0.00529 | -0.0168 | 37.0699
1 | 0.2517 | 0.00506 | -0.0168 | 49.7431
1.5 | 0.3073 | 0.00487 | -0.0168 | 63.1006
2 | 0.3615 | 0.00456 | -0.0166 | 79.2763
2.5 | 0.4165 | 0.00443 | -0.0164 | 94.0181
3 | 0.4724 | 0.00443 | -0.0164 | 106.6366
3.5 | 0.5276 | 0.0045 | -0.0163 | 117.2444
4 | 0.5818 | 0.00452 | -0.0158 | 128.7168
4.5 | 0.6364 | 0.0047 | -0.0155 | 135.4043
5 | 0.6914 | 0.00491 | -0.0153 | 140.8147
5.5 | 0.7453 | 0.0053 | -0.015 | 140.6226
6 | 0.799 | 0.00593 | -0.0148 | 134.7386
6.5 | 0.8508 | 0.00644 | -0.014 | 132.1118
7 | 0.9134 | 0.00694 | -0.0158 | 131.6138
7.5 | 0.9745 | 0.00734 | -0.0173 | 132.7657
8 | 1.0355 | 0.0078 | -0.0187 | 132.7564
8.5 | 1.0965 | 0.00825 | -0.0201 | 132.9091
9 | 1.156 | 0.00869 | -0.0213 | 133.0265
9.5 | 1.2134 | 0.00919 | -0.022 | 132.0348
10 | 1.2695 | 0.00968 | -0.0225 | 131.1467
10.5 | 1.3249 | 0.01016 | -0.0228 | 130.4035
11 | 1.373 | 0.01072 | -0.0216 | 128.0784
11.5 | 1.4152 | 0.01132 | -0.0191 | 125.0177
12 | 1.4568 | 0.01197 | -0.0166 | 121.7043
12.5 | 1.4998 | 0.0126 | -0.0145 | 119.0317
13 | 1.5441 | 0.01326 | -0.0127 | 116.448
13.5 | 1.5889 | 0.01397 | -0.0112 | 113.7366
14 | 1.6326 | 0.01475 | -0.0096 | 110.6847
14.5 | 1.6743 | 0.01563 | -0.0078 | 107.1209
15 | 1.7128 | 0.01665 | -0.0056 | 102.8709
15.5 | 1.7467 | 0.01782 | -0.0028 | 98.0191
16 | 1.7684 | 0.01914 | 0.0021 | 92.3929
16.5 | 1.7861 | 0.02078 | 0.0067 | 85.9528
17 | 1.7994 | 0.02295 | 0.0109 | 78.4052
17.5 | 1.8077 | 0.02582 | 0.0143 | 70.0116
18 | 1.8094 | 0.02981 | 0.0166 | 60.6978
18.5 | 1.8038 | 0.03532 | 0.0171 | 51.0702
19 | 1.7869 | 0.04306 | 0.0154 | 41.4979
19.5 | 1.7544 | 0.05391 | 0.0112 | 32.5431
20 | 1.7041 | 0.06797 | 0.0051 | 25.0714

## 117. Re 12M Mach 0.25 (1)
BIGFOIL.COM POLAR EXPORT
fx69h098
FX 69-H-098 |  |  |  | Cl Max: | 1.209 | at alpha= | 10.5 | deg
JavaFoil+Calcfoil stall+Eppler ext transition |  |  |  | L/D Max: | 100.423 | at alpha= | 6 | deg
Re: | 12000000 |  |  | Cd Min: | 0.00727 | at alpha= | 0.5 | deg
Mach: | 0.25 |  |  | Cl=0 at alpha= | -1.2295 | deg
|  |  |  | @ Cl=0.1, Cd= | 0.0075207
|  |  |  | @ Cl=0.4, Cd= | 0.0078365
|  |  |  | @ Cl=0.6, Cd= | 0.12097
alpha (deg) | Cl | Cd | Cm | Cl/Cd
-14.5 | -0.196 | 0.10245 | 0.002 | -1.914
-14 | -0.271 | 0.09334 | 0.002 | -2.908
-13.5 | -0.337 | 0.08288 | 0.002 | -4.066
-13 | -0.398 | 0.07393 | 0.002 | -5.377
-12.5 | -0.464 | 0.05073 | 0.001 | -9.141
-12 | -0.507 | 0.04127 | 0.001 | -12.286
-11.5 | -0.595 | 0.01529 | 0 | -38.906
-11 | -0.637 | 0.01178 | 0 | -54.09
-10.5 | -0.658 | 0.01115 | -0.001 | -59.022
-10 | -0.671 | 0.01087 | -0.002 | -61.753
-9.5 | -0.677 | 0.0104 | -0.002 | -65.166
-9 | -0.676 | 0.01006 | -0.003 | -67.159
-8.5 | -0.667 | 0.00964 | -0.004 | -69.193
-8 | -0.651 | 0.0094 | -0.004 | -69.219
-7.5 | -0.628 | 0.00915 | -0.005 | -68.608
-7 | -0.599 | 0.00907 | -0.006 | -66.005
-6.5 | -0.564 | 0.00885 | -0.007 | -63.735
-6 | -0.524 | 0.00862 | -0.007 | -60.804
-5.5 | -0.479 | 0.00832 | -0.008 | -57.645
-5 | -0.431 | 0.00843 | -0.009 | -51.141
-4.5 | -0.38 | 0.00852 | -0.009 | -44.563
-4 | -0.326 | 0.00812 | -0.01 | -40.139
-3.5 | -0.27 | 0.00839 | -0.011 | -32.151
-3 | -0.212 | 0.00807 | -0.012 | -26.291
-2.5 | -0.153 | 0.00798 | -0.012 | -19.201
-2 | -0.093 | 0.00791 | -0.013 | -11.806
-1.5 | -0.033 | 0.00784 | -0.014 | -4.202
-1 | 0.028 | 0.00803 | -0.015 | 3.471
-0.5 | 0.089 | 0.00751 | -0.015 | 11.851
0 | 0.151 | 0.00757 | -0.016 | 19.936
0.5 | 0.212 | 0.00727 | -0.017 | 29.205
1 | 0.274 | 0.00774 | -0.018 | 35.362
1.5 | 0.335 | 0.00773 | -0.018 | 43.354
2 | 0.396 | 0.00783 | -0.019 | 50.599
2.5 | 0.458 | 0.00793 | -0.02 | 57.721
3 | 0.519 | 0.00745 | -0.021 | 69.689
3.5 | 0.58 | 0.00745 | -0.021 | 77.864
4 | 0.641 | 0.0075 | -0.022 | 85.482
4.5 | 0.702 | 0.00759 | -0.023 | 92.453
5 | 0.761 | 0.00777 | -0.024 | 97.999
5.5 | 0.819 | 0.00863 | -0.024 | 94.933
6 | 0.876 | 0.00872 | -0.025 | 100.423
6.5 | 0.931 | 0.01014 | -0.026 | 91.877
7 | 0.984 | 0.01051 | -0.027 | 93.633
7.5 | 1.035 | 0.01059 | -0.027 | 97.724
8 | 1.083 | 0.0111 | -0.028 | 97.496
8.5 | 1.127 | 0.01164 | -0.029 | 96.844
9 | 1.167 | 0.01217 | -0.029 | 95.924
9.5 | 1.192 | 0.01281 | -0.03 | 93.009
10 | 1.206 | 0.01249 | -0.031 | 96.546
10.5 | 1.209 | 0.01315 | -0.032 | 91.947
11 | 1.2 | 0.01396 | -0.032 | 85.927
11.5 | 1.178 | 0.01537 | -0.033 | 76.594
12 | 1.119 | 0.01846 | -0.033 | 60.62
12.5 | 1.049 | 0.02219 | -0.033 | 47.273
13 | 0.961 | 0.0298 | -0.032 | 32.247
13.5 | 0.856 | 0.04578 | -0.031 | 18.688
14 | 0.75 | 0.06791 | -0.028 | 11.044
14.5 | 0.636 | 0.10561 | -0.021 | 6.022
15 | 0.554 | 0.11536 | -0.02 | 4.802
15.5 | 0.469 | 0.12097 | -0.021 | 3.881

## 118. Re 12M Mach 0.25 (2)
BIGFOIL.COM POLAR EXPORT
fx69h098
FX 69-H-098 |  |  |  | Cl Max: | 1.717 | at alpha= | 15.5 | deg
XFOIL ncrit=9 |  |  |  | L/D Max: | 143.843 | at alpha= | 5 | deg
Re: | 12000000 |  |  | Cd Min: | 0.13868 | at alpha= | 20 | deg
Mach: | 0.25 |  |  | Cl=0 at alpha= | -1.2483 | deg
|  |  |  | @ Cl=0.1, Cd= | 0.0057706
|  |  |  | @ Cl=0.4, Cd= | 0.004522
|  |  |  | @ Cl=0.6, Cd= | 0.0045695
alpha (deg) | Cl | Cd | Cm | Cl/Cd
-14.5 | -0.7469 | 0.13612 | 0.0142 | -5.4871
-14 | -1.0631 | 0.06352 | -0.035 | -16.7365
-13.5 | -1.1083 | 0.04539 | -0.0536 | -24.4173
-13 | -1.1638 | 0.03599 | -0.0528 | -32.3368
-12.5 | -1.2027 | 0.02701 | -0.0467 | -44.528
-12 | -1.1974 | 0.02079 | -0.0416 | -57.595
-11.5 | -1.1713 | 0.01521 | -0.038 | -77.0085
-11 | -1.1237 | 0.0133 | -0.0347 | -84.4887
-10.5 | -1.0711 | 0.01221 | -0.0319 | -87.7232
-10 | -1.0155 | 0.0113 | -0.0298 | -89.8673
-9.5 | -0.9594 | 0.01042 | -0.0278 | -92.0729
-9 | -0.9019 | 0.00976 | -0.0262 | -92.4078
-8.5 | -0.8436 | 0.00932 | -0.0248 | -90.515
-8 | -0.7859 | 0.00886 | -0.0235 | -88.702
-7.5 | -0.7275 | 0.00864 | -0.0225 | -84.2014
-7 | -0.6717 | 0.0079 | -0.0212 | -85.0253
-6.5 | -0.6152 | 0.00724 | -0.0201 | -84.9724
-6 | -0.5573 | 0.00681 | -0.0193 | -81.8355
-5.5 | -0.4987 | 0.00652 | -0.0187 | -76.4877
-5 | -0.44 | 0.00632 | -0.0182 | -69.6203
-4.5 | -0.3815 | 0.00622 | -0.0179 | -61.3344
-4 | -0.3229 | 0.00621 | -0.0176 | -51.9968
-3.5 | -0.2646 | 0.00627 | -0.0175 | -42.201
-3 | -0.2061 | 0.00623 | -0.0173 | -33.0819
-2.5 | -0.1476 | 0.00617 | -0.0172 | -23.9222
-2 | -0.0886 | 0.0061 | -0.0172 | -14.5246
-1.5 | -0.0297 | 0.00606 | -0.0172 | -4.901
-1 | 0.0293 | 0.006 | -0.0173 | 4.8833
-0.5 | 0.0876 | 0.00582 | -0.0173 | 15.0515
0 | 0.1453 | 0.00559 | -0.0173 | 25.9928
0.5 | 0.2027 | 0.00532 | -0.0172 | 38.1015
1.5 | 0.3173 | 0.00489 | -0.0172 | 64.8875
2 | 0.373 | 0.00456 | -0.0168 | 81.7982
2.5 | 0.4299 | 0.00448 | -0.0166 | 95.9598
3 | 0.4877 | 0.00449 | -0.0165 | 108.6192
3.5 | 0.5448 | 0.00454 | -0.0163 | 120
4 | 0.6009 | 0.00457 | -0.0157 | 131.488
4.5 | 0.6577 | 0.00475 | -0.0153 | 138.4632
5 | 0.7149 | 0.00497 | -0.015 | 143.8431
5.5 | 0.7707 | 0.00543 | -0.0144 | 141.9337
6 | 0.8265 | 0.0061 | -0.014 | 135.4918
6.5 | 0.8813 | 0.00666 | -0.0132 | 132.3273
7 | 0.9472 | 0.00716 | -0.0148 | 132.2905
7.5 | 1.0112 | 0.00763 | -0.016 | 132.5295
8 | 1.0758 | 0.00811 | -0.0172 | 132.651
8.5 | 1.14 | 0.00861 | -0.0183 | 132.4042
9 | 1.2022 | 0.00915 | -0.0188 | 131.388
10 | 1.3222 | 0.01026 | -0.0188 | 128.8694
10.5 | 1.3794 | 0.01093 | -0.0182 | 126.2031
11 | 1.4237 | 0.01165 | -0.0148 | 122.206
11.5 | 1.4669 | 0.01239 | -0.0112 | 118.3939
12 | 1.5117 | 0.01314 | -0.0079 | 115.0457
12.5 | 1.5569 | 0.01402 | -0.0048 | 111.0485
13 | 1.6016 | 0.01507 | -0.0018 | 106.2774
13.5 | 1.6432 | 0.0163 | 0.0015 | 100.8098
14 | 1.6789 | 0.01777 | 0.0056 | 94.4795
14.5 | 1.6984 | 0.01949 | 0.012 | 87.1421
15 | 1.7117 | 0.0218 | 0.0178 | 78.5183
15.5 | 1.717 | 0.02512 | 0.0227 | 68.3519
16 | 1.7125 | 0.03006 | 0.0254 | 56.9694
16.5 | 1.6977 | 0.03738 | 0.0249 | 45.4173
17 | 1.6677 | 0.04806 | 0.0206 | 34.7004
17.5 | 1.6227 | 0.06158 | 0.0141 | 26.3511
18 | 1.5634 | 0.0769 | 0.007 | 20.3303
18.5 | 1.5022 | 0.0925 | -0.0003 | 16.24
19 | 1.4432 | 0.10843 | -0.0081 | 13.31
19.5 | 1.3933 | 0.12367 | -0.0159 | 11.2663
20 | 1.3484 | 0.13868 | -0.0241 | 9.7231

## 119. Re 12M Mach 0.50 (1)
BIGFOIL.COM POLAR EXPORT
fx69h098
FX 69-H-098 |  |  |  | Cl Max: | 1.19 | at alpha= | 20 | deg
JavaFoil+Calcfoil stall+Eppler ext transition |  |  |  | L/D Max: | 103.258 | at alpha= | 5 | deg
Re: | 12000000 |  |  | Cd Min: | 0.00732 | at alpha= | 0 | deg
Mach: | 0.5 |  |  | Cl=0 at alpha= | -1.2279 | deg
|  |  |  | @ Cl=0.1, Cd= | 0.0076749
|  |  |  | @ Cl=0.4, Cd= | 0.0077274
|  |  |  | @ Cl=0.6, Cd= | 0.0076829
alpha (deg) | Cl | Cd | Cm | Cl/Cd
-20 | -1.008 | 0.15395 | 0.007 | -6.548
-19.5 | -0.983 | 0.14807 | 0.007 | -6.636
-19 | -0.957 | 0.14299 | 0.007 | -6.693
-18.5 | -0.935 | 0.13466 | 0.006 | -6.94
-18 | -0.909 | 0.12723 | 0.006 | -7.146
-17.5 | -0.881 | 0.12367 | 0.005 | -7.121
-17 | -0.854 | 0.1155 | 0.005 | -7.397
-16.5 | -0.828 | 0.11283 | 0.005 | -7.337
-16 | -0.803 | 0.10515 | 0.004 | -7.633
-15.5 | -0.771 | 0.12354 | 0.003 | -6.241
-15 | -0.747 | 0.11185 | 0.003 | -6.677
-14.5 | -0.721 | 0.10456 | 0.003 | -6.9
-14 | -0.694 | 0.09908 | 0.002 | -7.004
-13.5 | -0.667 | 0.09642 | 0.002 | -6.915
-13 | -0.64 | 0.0921 | 0.001 | -6.947
-12.5 | -0.613 | 0.08766 | 0.001 | -6.988
-12 | -0.586 | 0.08463 | 0.001 | -6.919
-11.5 | -0.559 | 0.08154 | 0 | -6.854
-11 | -0.532 | 0.07741 | 0 | -6.874
-10.5 | -0.507 | 0.06934 | -0.001 | -7.306
-10 | -0.484 | 0.06033 | -0.001 | -8.022
-9.5 | -0.497 | 0.0299 | -0.002 | -16.606
-9 | -0.523 | 0.01126 | -0.003 | -46.417
-8.5 | -0.49 | 0.01061 | -0.004 | -46.174
-8 | -0.372 | 0.05166 | -0.003 | -7.206
-7.5 | -0.344 | 0.04957 | -0.003 | -6.944
-7 | -0.39 | 0.01039 | -0.007 | -37.528
-6.5 | -0.357 | 0.00916 | -0.007 | -38.957
-6 | -0.323 | 0.00915 | -0.008 | -35.332
-5.5 | -0.29 | 0.00893 | -0.009 | -32.43
-5 | -0.414 | 0.00883 | -0.01 | -46.873
-4.5 | -0.393 | 0.00881 | -0.011 | -44.628
-4 | -0.349 | 0.00878 | -0.011 | -39.723
-3.5 | -0.294 | 0.00828 | -0.012 | -35.559
-3 | -0.234 | 0.00818 | -0.013 | -28.594
-2.5 | -0.17 | 0.00842 | -0.014 | -20.188
-2 | -0.104 | 0.00807 | -0.015 | -12.882
-1.5 | -0.037 | 0.00798 | -0.016 | -4.602
-1 | 0.031 | 0.00829 | -0.016 | 3.758
-0.5 | 0.099 | 0.00768 | -0.017 | 12.947
0 | 0.169 | 0.00732 | -0.018 | 23.033
0.5 | 0.237 | 0.00784 | -0.019 | 30.267
1 | 0.306 | 0.00792 | -0.02 | 38.619
1.5 | 0.374 | 0.00749 | -0.021 | 49.998
2 | 0.443 | 0.00812 | -0.021 | 54.516
2.5 | 0.511 | 0.00764 | -0.022 | 66.958
3 | 0.58 | 0.00768 | -0.023 | 75.477
3.5 | 0.648 | 0.00769 | -0.024 | 84.18
4 | 0.716 | 0.00778 | -0.025 | 91.975
4.5 | 0.783 | 0.00799 | -0.026 | 97.95
5 | 0.847 | 0.00821 | -0.026 | 103.258
5.5 | 0.909 | 0.00892 | -0.027 | 101.899
6 | 0.967 | 0.01109 | -0.028 | 87.24
6.5 | 1.02 | 0.01161 | -0.029 | 87.896
7 | 1.065 | 0.01196 | -0.03 | 89.073
7.5 | 1.098 | 0.01278 | -0.03 | 85.922
8 | 1.109 | 0.01376 | -0.031 | 80.604
8.5 | 1.076 | 0.01504 | -0.032 | 71.511
9 | 0.697 | 0.01657 | -0.032 | 42.086
9.5 | 0.718 | 0.01925 | -0.033 | 37.308
10 | 0.714 | 0.029 | -0.031 | 24.608
10.5 | 0.768 | 0.02325 | -0.033 | 33.035
11 | 0.775 | 0.03139 | -0.033 | 24.704
11.5 | 0.764 | 0.05129 | -0.03 | 14.9
12 | 0.76 | 0.07236 | -0.027 | 10.508
12.5 | 0.8 | 0.06983 | -0.029 | 11.456
13 | 0.83 | 0.07307 | -0.03 | 11.363
13.5 | 0.858 | 0.07791 | -0.03 | 11.016
14 | 0.879 | 0.08937 | -0.03 | 9.832
14.5 | 0.923 | 0.07443 | -0.032 | 12.396
15 | 0.942 | 0.08635 | -0.032 | 10.909
15.5 | 0.977 | 0.08622 | -0.033 | 11.333
16 | 0.992 | 0.104 | -0.032 | 9.534
16.5 | 0.998 | 0.13218 | -0.029 | 7.551
17 | 1.03 | 0.13323 | -0.03 | 7.728
17.5 | 1.061 | 0.136 | -0.031 | 7.8
18 | 1.092 | 0.13752 | -0.032 | 7.938
18.5 | 1.119 | 0.14488 | -0.033 | 7.725
19 | 1.145 | 0.15551 | -0.033 | 7.36
19.5 | 1.161 | 0.18515 | -0.032 | 6.271
20 | 1.19 | 0.18878 | -0.033 | 6.305

## 120. Re 12M Mach 0.50 (2)
BIGFOIL.COM POLAR EXPORT
fx69h098
FX 69-H-098 |  |  |  | Cl Max: | 1.3685 | at alpha= | 9 | deg
XFOIL ncrit=9 |  |  |  | L/D Max: | 154.859 | at alpha= | 5 | deg
Re: | 12000000 |  |  | Cd Min: | 0.27997 | at alpha= | -20 | deg
Mach: | 0.5 |  |  | Cl=0 at alpha= | -1.2655 | deg
|  |  |  | @ Cl=0.1, Cd= | 0.0059758
|  |  |  | @ Cl=0.4, Cd= | 0.004816
|  |  |  | @ Cl=0.6, Cd= | 0.0046968
alpha (deg) | Cl | Cd | Cm | Cl/Cd
-20 | -0.8626 | 0.27997 | 0.085 | -3.081
-19.5 | -0.8405 | 0.27144 | 0.0798 | -3.0964
-19 | -0.8184 | 0.26265 | 0.0746 | -3.1159
-18.5 | -0.7966 | 0.25373 | 0.0695 | -3.1396
-18 | -0.7753 | 0.24451 | 0.0644 | -3.1708
-17 | -0.7345 | 0.22586 | 0.0543 | -3.252
-16.5 | -0.7129 | 0.21822 | 0.0499 | -3.2669
-16 | -0.692 | 0.21041 | 0.0455 | -3.2888
-15.5 | -0.6721 | 0.20212 | 0.0411 | -3.3253
-15 | -0.6533 | 0.19339 | 0.0367 | -3.3781
-14.5 | -0.6365 | 0.18414 | 0.0322 | -3.4566
-14 | -0.6234 | 0.17409 | 0.0277 | -3.5809
-13.5 | -0.6072 | 0.16578 | 0.0238 | -3.6627
-13 | -0.5926 | 0.15726 | 0.0199 | -3.7683
-12.5 | -0.5776 | 0.1494 | 0.0163 | -3.8661
-12 | -0.5647 | 0.1411 | 0.0127 | -4.0021
-11.5 | -0.5557 | 0.13215 | 0.009 | -4.2051
-11 | -0.5521 | 0.12218 | 0.0047 | -4.5187
-10 | -0.5455 | 0.10354 | -0.0036 | -5.2685
-9.5 | -0.5401 | 0.09492 | -0.0079 | -5.6901
-9 | -0.5396 | 0.08676 | -0.0111 | -6.2195
-8.5 | -0.5395 | 0.07778 | -0.0161 | -6.9362
-8 | -0.5444 | 0.06779 | -0.0233 | -8.0307
-7.5 | -0.5571 | 0.05493 | -0.0389 | -10.142
-7 | -0.5652 | 0.04417 | -0.0444 | -12.796
-6.5 | -0.564 | 0.03407 | -0.0451 | -16.5542
-6 | -0.5563 | 0.02381 | -0.0419 | -23.3641
-5.5 | -0.5398 | 0.01433 | -0.0359 | -37.6692
-5 | -0.4944 | 0.00967 | -0.0309 | -51.1272
-4.5 | -0.4339 | 0.00789 | -0.0274 | -54.9937
-4 | -0.3693 | 0.00697 | -0.0248 | -52.9842
-3.5 | -0.303 | 0.00665 | -0.023 | -45.5639
-3 | -0.2351 | 0.00653 | -0.0219 | -36.0031
-2.5 | -0.1671 | 0.00641 | -0.0211 | -26.0686
-2 | -0.0994 | 0.00627 | -0.0205 | -15.8533
-1.5 | -0.0317 | 0.00618 | -0.0201 | -5.1294
-1 | 0.0359 | 0.00613 | -0.0199 | 5.8564
-0.5 | 0.1024 | 0.00597 | -0.0197 | 17.1524
0 | 0.1682 | 0.00574 | -0.0194 | 29.3031
0.5 | 0.2329 | 0.00544 | -0.0191 | 42.8125
1 | 0.2976 | 0.00518 | -0.0188 | 57.4517
1.5 | 0.3618 | 0.00498 | -0.0184 | 72.6506
2 | 0.4247 | 0.00471 | -0.0176 | 90.1699
2.5 | 0.4904 | 0.00468 | -0.0172 | 104.7863
3 | 0.5567 | 0.00471 | -0.0167 | 118.1953
3.5 | 0.6225 | 0.00469 | -0.0159 | 132.7292
4 | 0.6877 | 0.00478 | -0.0147 | 143.8703
4.5 | 0.7551 | 0.005 | -0.0137 | 151.02
5 | 0.8223 | 0.00531 | -0.0125 | 154.8588
5.5 | 0.8877 | 0.00596 | -0.011 | 148.943
6 | 0.9524 | 0.00681 | -0.009 | 139.8532
6.5 | 1.0259 | 0.0076 | -0.0083 | 134.9868
7 | 1.1052 | 0.00824 | -0.0082 | 134.1262
7.5 | 1.1867 | 0.00889 | -0.0078 | 133.4871
8 | 1.2679 | 0.00966 | -0.0066 | 131.2526
8.5 | 1.3408 | 0.01121 | -0.0031 | 119.6075
9 | 1.3685 | 0.01487 | 0.0064 | 92.0309
9.5 | 1.3427 | 0.01837 | 0.0225 | 73.092
10 | 1.3111 | 0.0239 | 0.0324 | 54.8577
10.5 | 1.2762 | 0.03312 | 0.0321 | 38.5326
11 | 1.24 | 0.04623 | 0.0237 | 26.8224
11.5 | 1.202 | 0.05931 | 0.0164 | 20.2664
12 | 1.1631 | 0.07161 | 0.0105 | 16.2421
12.5 | 1.1263 | 0.08374 | 0.0047 | 13.45
13 | 1.0931 | 0.09601 | -0.0013 | 11.3853
13.5 | 1.0641 | 0.10854 | -0.0075 | 9.8038
14 | 1.0389 | 0.121 | -0.0138 | 8.586

## 121. Re 14M Mach 0.00 (1)
BIGFOIL.COM POLAR EXPORT
fx69h098
FX 69-H-098 |  |  |  | Cl Max: | 1.248 | at alpha= | 11.5 | deg
JavaFoil+Calcfoil stall+Eppler ext transition |  |  |  | L/D Max: | 105.863 | at alpha= | 10 | deg
Re: | 14000000 |  |  | Cd Min: | 0.0072 | at alpha= | 0.5 | deg
Mach: | 0 |  |  | Cl=0 at alpha= | -1.2288 | deg
|  |  |  | @ Cl=0.1, Cd= | 0.0074317
|  |  |  | @ Cl=0.4, Cd= | 0.0076105
|  |  |  | @ Cl=0.6, Cd= | 0.0074458
alpha (deg) | Cl | Cd | Cm | Cl/Cd
-17 | -0.486 | 0.11282 | 0.004 | -4.312
-16.5 | -0.508 | 0.10883 | 0.004 | -4.664
-16 | -0.537 | 0.09265 | 0.004 | -5.794
-15.5 | -0.557 | 0.09047 | 0.004 | -6.157
-15 | -0.578 | 0.08705 | 0.003 | -6.637
-14.5 | -0.601 | 0.07991 | 0.003 | -7.523
-14 | -0.629 | 0.06802 | 0.003 | -9.25
-13.5 | -0.713 | 0.02525 | 0.003 | -28.254
-13 | -0.771 | 0.01473 | 0.002 | -52.35
-12.5 | -0.795 | 0.01211 | 0.002 | -65.594
-12 | -0.796 | 0.01211 | 0.001 | -65.748
-11.5 | -0.795 | 0.01141 | 0 | -69.665
-11 | -0.79 | 0.0109 | 0 | -72.458
-10.5 | -0.781 | 0.0105 | -0.001 | -74.347
-10 | -0.768 | 0.01009 | -0.002 | -76.098
-9.5 | -0.751 | 0.00976 | -0.002 | -76.97
-9 | -0.73 | 0.00945 | -0.003 | -77.242
-8.5 | -0.704 | 0.00919 | -0.004 | -76.582
-8 | -0.675 | 0.009 | -0.004 | -74.913
-7.5 | -0.641 | 0.00894 | -0.005 | -71.732
-7 | -0.604 | 0.00871 | -0.006 | -69.332
-6.5 | -0.563 | 0.00832 | -0.006 | -67.68
-6 | -0.519 | 0.00839 | -0.007 | -61.851
-5.5 | -0.472 | 0.00812 | -0.008 | -58.103
-5 | -0.423 | 0.00838 | -0.008 | -50.427
-4.5 | -0.371 | 0.00808 | -0.009 | -45.904
-4 | -0.317 | 0.00824 | -0.01 | -38.497
-3.5 | -0.262 | 0.00803 | -0.011 | -32.645
-3 | -0.206 | 0.00787 | -0.011 | -26.157
-2.5 | -0.149 | 0.00784 | -0.012 | -18.942
-2 | -0.09 | 0.00777 | -0.013 | -11.638
-1.5 | -0.032 | 0.00798 | -0.013 | -3.997
-1 | 0.027 | 0.00784 | -0.014 | 3.446
-0.5 | 0.086 | 0.00742 | -0.015 | 11.605
0 | 0.146 | 0.00747 | -0.016 | 19.543
0.5 | 0.206 | 0.0072 | -0.016 | 28.545
1 | 0.265 | 0.00761 | -0.017 | 34.823
1.5 | 0.324 | 0.00733 | -0.018 | 44.263
2 | 0.384 | 0.0077 | -0.019 | 49.828
2.5 | 0.443 | 0.00737 | -0.019 | 60.184
3 | 0.503 | 0.00744 | -0.02 | 67.526
3.5 | 0.562 | 0.00742 | -0.021 | 75.687
4 | 0.621 | 0.00746 | -0.021 | 83.278
4.5 | 0.68 | 0.00753 | -0.022 | 90.25
5 | 0.738 | 0.00765 | -0.023 | 96.441
5.5 | 0.794 | 0.00841 | -0.024 | 94.477
6 | 0.85 | 0.00907 | -0.024 | 93.754
6.5 | 0.905 | 0.00982 | -0.025 | 92.152
7 | 0.957 | 0.01002 | -0.026 | 95.523
7.5 | 1.009 | 0.01035 | -0.026 | 97.447
8 | 1.058 | 0.01035 | -0.027 | 102.166
8.5 | 1.104 | 0.01081 | -0.028 | 102.121
9 | 1.148 | 0.01128 | -0.028 | 101.806
9.5 | 1.181 | 0.01177 | -0.029 | 100.423
10 | 1.208 | 0.01141 | -0.03 | 105.863
10.5 | 1.229 | 0.01194 | -0.031 | 102.915
11 | 1.242 | 0.01248 | -0.031 | 99.527
11.5 | 1.248 | 0.01329 | -0.032 | 93.932
12 | 1.247 | 0.01414 | -0.033 | 88.183
12.5 | 1.239 | 0.01494 | -0.033 | 82.926
13 | 1.204 | 0.01794 | -0.033 | 67.095
13.5 | 1.173 | 0.01955 | -0.034 | 59.988
14 | 1.124 | 0.02413 | -0.033 | 46.567
14.5 | 1.075 | 0.02973 | -0.033 | 36.141
15 | 1.017 | 0.0395 | -0.033 | 25.739
15.5 | 0.962 | 0.0506 | -0.032 | 19.004
16 | 0.902 | 0.06718 | -0.031 | 13.428
16.5 | 0.868 | 0.06883 | -0.031 | 12.604

## 122. Re 14M Mach 0.00 (2)
BIGFOIL.COM POLAR EXPORT
fx69h098
FX 69-H-098 |  |  |  | Cl Max: | 1.8482 | at alpha= | 19 | deg
XFOIL ncrit=9 |  |  |  | L/D Max: | 142.144 | at alpha= | 5 | deg
Re: | 14000000 |  |  | Cd Min: | 0.04712 | at alpha= | 20 | deg
Mach: | 0 |  |  | Cl=0 at alpha= | -1.2403 | deg
|  |  |  | @ Cl=0.1, Cd= | 0.0056374
|  |  |  | @ Cl=0.4, Cd= | 0.0045342
|  |  |  | @ Cl=0.6, Cd= | 0.0045899
alpha (deg) | Cl | Cd | Cm | Cl/Cd
-20 | -1.7916 | 0.02826 | -0.0522 | -63.397
-19.5 | -1.7856 | 0.02562 | -0.0484 | -69.6956
-19 | -1.774 | 0.02371 | -0.0436 | -74.8208
-18.5 | -1.7564 | 0.02218 | -0.0388 | -79.1885
-18 | -1.7254 | 0.02082 | -0.036 | -82.8722
-17.5 | -1.6901 | 0.01959 | -0.0336 | -86.2736
-17 | -1.6517 | 0.01845 | -0.0316 | -89.523
-16.5 | -1.6107 | 0.01741 | -0.0298 | -92.5158
-16 | -1.5678 | 0.01644 | -0.0282 | -95.365
-15.5 | -1.5233 | 0.01554 | -0.0268 | -98.0245
-15 | -1.4774 | 0.0147 | -0.0256 | -100.5034
-14.5 | -1.4303 | 0.01391 | -0.0245 | -102.8253
-14 | -1.3823 | 0.01317 | -0.0234 | -104.9582
-13.5 | -1.3343 | 0.01238 | -0.0224 | -107.7787
-12.5 | -1.2289 | 0.01074 | -0.0221 | -114.4227
-12 | -1.1783 | 0.01024 | -0.0213 | -115.0684
-11.5 | -1.1268 | 0.0098 | -0.0205 | -114.9796
-11 | -1.0751 | 0.00942 | -0.0198 | -114.1295
-10.5 | -1.0227 | 0.00904 | -0.0191 | -113.1305
-10 | -0.969 | 0.00873 | -0.0188 | -110.9966
-9.5 | -0.9147 | 0.00845 | -0.0185 | -108.2485
-9 | -0.8606 | 0.00816 | -0.0181 | -105.4657
-8.5 | -0.8067 | 0.00794 | -0.0177 | -101.5995
-8 | -0.7532 | 0.00774 | -0.0172 | -97.3127
-7.5 | -0.6981 | 0.00757 | -0.0171 | -92.2193
-7 | -0.6446 | 0.00707 | -0.0166 | -91.174
-6.5 | -0.5899 | 0.0067 | -0.0163 | -88.0448
-6 | -0.5349 | 0.00641 | -0.0161 | -83.4477
-5.5 | -0.4793 | 0.00621 | -0.016 | -77.182
-5 | -0.4237 | 0.0061 | -0.0159 | -69.459
-4.5 | -0.3677 | 0.00605 | -0.016 | -60.7769
-4 | -0.3118 | 0.0061 | -0.016 | -51.1148
-3.5 | -0.2557 | 0.00611 | -0.016 | -41.8494
-3 | -0.1995 | 0.0061 | -0.0161 | -32.7049
-2.5 | -0.1431 | 0.00602 | -0.0162 | -23.7708
-2 | -0.0864 | 0.00596 | -0.0163 | -14.4966
-1.5 | -0.0295 | 0.00591 | -0.0164 | -4.9915
-1 | 0.0273 | 0.00584 | -0.0166 | 4.6747
-0.5 | 0.0836 | 0.00569 | -0.0167 | 14.6924
0 | 0.1397 | 0.00551 | -0.0167 | 25.3539
0.5 | 0.1953 | 0.00529 | -0.0168 | 36.9187
1 | 0.2507 | 0.00506 | -0.0168 | 49.5455
1.5 | 0.3066 | 0.00491 | -0.0169 | 62.444
2 | 0.3612 | 0.00467 | -0.0168 | 77.3448
2.5 | 0.4155 | 0.00448 | -0.0166 | 92.7455
3 | 0.4712 | 0.00449 | -0.0167 | 104.9443
3.5 | 0.5269 | 0.00454 | -0.0168 | 116.0573
4 | 0.5821 | 0.00457 | -0.0167 | 127.3742
4.5 | 0.636 | 0.00463 | -0.0163 | 137.365
5 | 0.6894 | 0.00485 | -0.0159 | 142.1443
5.5 | 0.742 | 0.00529 | -0.0154 | 140.2647
6 | 0.7948 | 0.00583 | -0.0151 | 136.3293
6.5 | 0.8488 | 0.00628 | -0.015 | 135.1592
7.5 | 0.9628 | 0.00711 | -0.0162 | 135.4149
8 | 1.0228 | 0.00753 | -0.0176 | 135.83
8.5 | 1.0831 | 0.00796 | -0.0191 | 136.0678
9 | 1.143 | 0.00837 | -0.0205 | 136.5591
9.5 | 1.2007 | 0.00885 | -0.0215 | 135.6723
10 | 1.2568 | 0.0093 | -0.0221 | 135.1398
10.5 | 1.3117 | 0.00975 | -0.0226 | 134.5333
11.5 | 1.411 | 0.01088 | -0.0214 | 129.6875
12 | 1.4519 | 0.01146 | -0.0189 | 126.6928
12.5 | 1.4946 | 0.01201 | -0.0169 | 124.4463
13 | 1.5379 | 0.0126 | -0.0152 | 122.0556
13.5 | 1.5824 | 0.01323 | -0.0138 | 119.607
14 | 1.6267 | 0.01393 | -0.0126 | 116.7767
14.5 | 1.6696 | 0.01469 | -0.0112 | 113.6555
15 | 1.71 | 0.01557 | -0.0095 | 109.8266
15.5 | 1.747 | 0.01659 | -0.0074 | 105.3044
16 | 1.779 | 0.01777 | -0.0045 | 100.1125
16.5 | 1.7994 | 0.01905 | 0.0002 | 94.4567
17 | 1.8159 | 0.02069 | 0.0047 | 87.767
17.5 | 1.8295 | 0.02275 | 0.0087 | 80.4176
18 | 1.8379 | 0.0255 | 0.0121 | 72.0745
18.5 | 1.8461 | 0.02873 | 0.0142 | 64.2569
19 | 1.8482 | 0.03311 | 0.0151 | 55.82
19.5 | 1.842 | 0.03904 | 0.0146 | 47.1824
20 | 1.8243 | 0.04712 | 0.0123 | 38.716

## 123. Re 14M Mach 0.10 (1)
BIGFOIL.COM POLAR EXPORT
fx69h098
FX 69-H-098 |  |  |  | Cl Max: | 1.241 | at alpha= | 11.5 | deg
JavaFoil+Calcfoil stall+Eppler ext transition |  |  |  | L/D Max: | 105.406 | at alpha= | 10 | deg
Re: | 14000000 |  |  | Cd Min: | 0.00719 | at alpha= | 0.5 | deg
Mach: | 0.1 |  |  | Cl=0 at alpha= | -1.2288 | deg
|  |  |  | @ Cl=0.1, Cd= | 0.00745
|  |  |  | @ Cl=0.4, Cd= | 0.0076264
|  |  |  | @ Cl=0.6, Cd= | 0.0074559
alpha (deg) | Cl | Cd | Cm | Cl/Cd
-16.5 | -0.46 | 0.10841 | 0.004 | -4.245
-16 | -0.484 | 0.10578 | 0.004 | -4.572
-15.5 | -0.511 | 0.09551 | 0.003 | -5.352
-15 | -0.536 | 0.09024 | 0.003 | -5.942
-14.5 | -0.562 | 0.08384 | 0.003 | -6.703
-14 | -0.591 | 0.07334 | 0.002 | -8.056
-13.5 | -0.637 | 0.05034 | 0.002 | -12.645
-13 | -0.727 | 0.01722 | 0.002 | -42.23
-12.5 | -0.769 | 0.01314 | 0.002 | -58.525
-12 | -0.77 | 0.01338 | 0.001 | -57.555
-11.5 | -0.776 | 0.01161 | 0 | -66.867
-11 | -0.774 | 0.01105 | 0 | -70.089
-10.5 | -0.768 | 0.01059 | -0.001 | -72.587
-10 | -0.758 | 0.01018 | -0.002 | -74.513
-9.5 | -0.744 | 0.00985 | -0.002 | -75.515
-9 | -0.724 | 0.00942 | -0.003 | -76.91
-8.5 | -0.701 | 0.00929 | -0.004 | -75.383
-8 | -0.672 | 0.00908 | -0.004 | -74.063
-7.5 | -0.64 | 0.0089 | -0.005 | -71.91
-7 | -0.604 | 0.00876 | -0.006 | -68.907
-6.5 | -0.564 | 0.00839 | -0.006 | -67.139
-6 | -0.52 | 0.00838 | -0.007 | -62.036
-5.5 | -0.473 | 0.00817 | -0.008 | -57.966
-5 | -0.424 | 0.00842 | -0.009 | -50.333
-4.5 | -0.372 | 0.00806 | -0.009 | -46.17
-4 | -0.319 | 0.00829 | -0.01 | -38.45
-3.5 | -0.263 | 0.0082 | -0.011 | -32.116
-3 | -0.207 | 0.0079 | -0.011 | -26.18
-2.5 | -0.149 | 0.00782 | -0.012 | -19.074
-2 | -0.091 | 0.0078 | -0.013 | -11.654
-1.5 | -0.032 | 0.00801 | -0.014 | -4.001
-1 | 0.027 | 0.00781 | -0.014 | 3.474
-0.5 | 0.087 | 0.00745 | -0.015 | 11.622
0 | 0.147 | 0.00745 | -0.016 | 19.712
0.5 | 0.207 | 0.00719 | -0.016 | 28.735
1 | 0.266 | 0.00764 | -0.017 | 34.859
1.5 | 0.326 | 0.0073 | -0.018 | 44.676
2 | 0.386 | 0.0077 | -0.019 | 50.08
2.5 | 0.445 | 0.00739 | -0.019 | 60.246
3 | 0.505 | 0.00741 | -0.02 | 68.151
3.5 | 0.565 | 0.00745 | -0.021 | 75.75
4 | 0.624 | 0.00746 | -0.022 | 83.627
4.5 | 0.683 | 0.00758 | -0.022 | 90.187
5 | 0.741 | 0.00767 | -0.023 | 96.606
5.5 | 0.798 | 0.00848 | -0.024 | 94.083
6 | 0.854 | 0.00914 | -0.024 | 93.421
6.5 | 0.909 | 0.0098 | -0.025 | 92.744
7 | 0.962 | 0.01013 | -0.026 | 94.973
7.5 | 1.013 | 0.01034 | -0.027 | 97.919
8 | 1.062 | 0.01046 | -0.027 | 101.496
8.5 | 1.108 | 0.01094 | -0.028 | 101.291
9 | 1.152 | 0.01139 | -0.029 | 101.097
9.5 | 1.184 | 0.01189 | -0.029 | 99.601
10 | 1.209 | 0.01147 | -0.03 | 105.406
10.5 | 1.228 | 0.01207 | -0.031 | 101.7
11 | 1.238 | 0.01264 | -0.031 | 97.941
11.5 | 1.241 | 0.01354 | -0.032 | 91.7
12 | 1.237 | 0.0144 | -0.033 | 85.898
12.5 | 1.224 | 0.01536 | -0.033 | 79.713
13 | 1.176 | 0.01907 | -0.033 | 61.692
13.5 | 1.142 | 0.0206 | -0.034 | 55.454
14 | 1.084 | 0.02659 | -0.033 | 40.773
14.5 | 1.026 | 0.03446 | -0.033 | 29.783
15 | 0.964 | 0.04599 | -0.032 | 20.959
15.5 | 0.904 | 0.05932 | -0.031 | 15.236
16 | 0.843 | 0.07714 | -0.03 | 10.926
16.5 | 0.79 | 0.09252 | -0.029 | 8.538

## 124. Re 14M Mach 0.10 (2)
BIGFOIL.COM POLAR EXPORT
fx69h098
FX 69-H-098 |  |  |  | Cl Max: | 1.8291 | at alpha= | 18.5 | deg
XFOIL ncrit=9 |  |  |  | L/D Max: | 142.716 | at alpha= | 5 | deg
Re: | 14000000 |  |  | Cd Min: | 0.05886 | at alpha= | 20 | deg
Mach: | 0.1 |  |  | Cl=0 at alpha= | -1.2413 | deg
|  |  |  | @ Cl=0.1, Cd= | 0.0056396
|  |  |  | @ Cl=0.4, Cd= | 0.0045489
|  |  |  | @ Cl=0.6, Cd= | 0.0045959
alpha (deg) | Cl | Cd | Cm | Cl/Cd
-20 | -1.6995 | 0.04098 | -0.0558 | -41.4714
-19.5 | -1.7243 | 0.03301 | -0.0581 | -52.2357
-19 | -1.7337 | 0.02842 | -0.0555 | -61.0028
-18.5 | -1.7313 | 0.02556 | -0.0507 | -67.7347
-18 | -1.7219 | 0.02354 | -0.0448 | -73.1478
-17.5 | -1.6949 | 0.02186 | -0.0411 | -77.5343
-17 | -1.6606 | 0.02037 | -0.0381 | -81.5218
-16.5 | -1.6222 | 0.01904 | -0.0356 | -85.1996
-16 | -1.5807 | 0.01783 | -0.0334 | -88.654
-15.5 | -1.5369 | 0.01673 | -0.0315 | -91.8649
-15 | -1.4911 | 0.01573 | -0.0298 | -94.7934
-14.5 | -1.4439 | 0.0148 | -0.0283 | -97.5608
-14 | -1.3956 | 0.01393 | -0.0269 | -100.1866
-13.5 | -1.3464 | 0.01312 | -0.0255 | -102.622
-12.5 | -1.2407 | 0.01119 | -0.0245 | -110.8758
-11.5 | -1.1378 | 0.01004 | -0.0224 | -113.3267
-11 | -1.0854 | 0.00962 | -0.0214 | -112.8274
-10.5 | -1.0321 | 0.00921 | -0.0206 | -112.063
-10 | -0.9776 | 0.00888 | -0.02 | -110.0901
-9.5 | -0.9225 | 0.00858 | -0.0196 | -107.5175
-9 | -0.8676 | 0.00827 | -0.0191 | -104.9093
-8.5 | -0.813 | 0.00805 | -0.0186 | -100.9938
-8 | -0.7589 | 0.00783 | -0.018 | -96.9221
-7.5 | -0.7032 | 0.00766 | -0.0178 | -91.8016
-7 | -0.649 | 0.00717 | -0.0172 | -90.516
-6.5 | -0.594 | 0.00677 | -0.0168 | -87.74
-6 | -0.5385 | 0.00645 | -0.0165 | -83.4884
-5.5 | -0.4824 | 0.00625 | -0.0164 | -77.184
-5 | -0.4264 | 0.00612 | -0.0162 | -69.6732
-4.5 | -0.37 | 0.00606 | -0.0162 | -61.0561
-4 | -0.3138 | 0.00611 | -0.0162 | -51.3584
-3.5 | -0.2573 | 0.00612 | -0.0162 | -42.0425
-3 | -0.2006 | 0.00611 | -0.0163 | -32.8314
-2.5 | -0.1439 | 0.00603 | -0.0163 | -23.864
-2 | -0.0868 | 0.00596 | -0.0164 | -14.5638
-1.5 | -0.0296 | 0.00592 | -0.0166 | -5
-1 | 0.0276 | 0.00585 | -0.0167 | 4.7179
-0.5 | 0.0842 | 0.00569 | -0.0168 | 14.7979
0 | 0.1406 | 0.00551 | -0.0168 | 25.5172
0.5 | 0.1966 | 0.00529 | -0.0169 | 37.1645
1 | 0.2522 | 0.00507 | -0.0169 | 49.7436
1.5 | 0.3084 | 0.00492 | -0.017 | 62.6829
2 | 0.3632 | 0.00467 | -0.0169 | 77.773
2.5 | 0.4179 | 0.00449 | -0.0167 | 93.0735
3 | 0.474 | 0.00449 | -0.0167 | 105.5679
3.5 | 0.5301 | 0.00455 | -0.0168 | 116.5055
4 | 0.5856 | 0.00458 | -0.0167 | 127.8603
4.5 | 0.6398 | 0.00464 | -0.0163 | 137.8879
5 | 0.6936 | 0.00486 | -0.0159 | 142.716
5.5 | 0.7466 | 0.00531 | -0.0153 | 140.6026
6 | 0.7998 | 0.00585 | -0.015 | 136.7179
6.5 | 0.8541 | 0.00633 | -0.0148 | 134.9289
7.5 | 0.9693 | 0.00716 | -0.016 | 135.3771
8 | 1.0299 | 0.00759 | -0.0173 | 135.6917
8.5 | 1.0909 | 0.00803 | -0.0188 | 135.8531
9 | 1.1514 | 0.00844 | -0.0201 | 136.4218
9.5 | 1.2095 | 0.00894 | -0.021 | 135.2908
10 | 1.2662 | 0.00938 | -0.0216 | 134.9893
10.5 | 1.3216 | 0.00987 | -0.0219 | 133.9007
11 | 1.3759 | 0.01046 | -0.0221 | 131.5392
11.5 | 1.4206 | 0.01106 | -0.0201 | 128.4448
13 | 1.5494 | 0.01283 | -0.0135 | 120.7638
13.5 | 1.5943 | 0.01351 | -0.012 | 118.0089
14 | 1.6386 | 0.01427 | -0.0105 | 114.8283
14.5 | 1.6807 | 0.01515 | -0.0087 | 110.9373
15 | 1.7194 | 0.01618 | -0.0065 | 106.267
15.5 | 1.7542 | 0.01735 | -0.0038 | 101.1066
16 | 1.7787 | 0.01863 | 0.0006 | 95.475
16.5 | 1.7965 | 0.02019 | 0.0055 | 88.9797
17 | 1.81 | 0.02227 | 0.0099 | 81.2753
17.5 | 1.8195 | 0.02493 | 0.0136 | 72.9844
18 | 1.8262 | 0.02832 | 0.0161 | 64.4845
18.5 | 1.8291 | 0.03269 | 0.0172 | 55.9529
19 | 1.8227 | 0.03873 | 0.0167 | 47.0617
19.5 | 1.8033 | 0.0472 | 0.0141 | 38.2055
20 | 1.7665 | 0.05886 | 0.0093 | 30.0119

## 125. Re 14M Mach 0.25 (1)
BIGFOIL.COM POLAR EXPORT
fx69h098
FX 69-H-098 |  |  |  | Cl Max: | 1.209 | at alpha= | 10.5 | deg
JavaFoil+Calcfoil stall+Eppler ext transition |  |  |  | L/D Max: | 99.733 | at alpha= | 8 | deg
Re: | 14000000 |  |  | Cd Min: | 0.0073 | at alpha= | 1 | deg
Mach: | 0.25 |  |  | Cl=0 at alpha= | -1.2295 | deg
|  |  |  | @ Cl=0.1, Cd= | 0.0074718
|  |  |  | @ Cl=0.4, Cd= | 0.0077616
|  |  |  | @ Cl=0.6, Cd= | 0.1211
alpha (deg) | Cl | Cd | Cm | Cl/Cd
-14.5 | -0.196 | 0.10216 | 0.002 | -1.92
-14 | -0.271 | 0.09284 | 0.002 | -2.923
-13.5 | -0.337 | 0.08133 | 0.002 | -4.149
-13 | -0.399 | 0.07171 | 0.002 | -5.564
-12.5 | -0.476 | 0.03975 | 0.001 | -11.986
-12 | -0.53 | 0.02725 | 0.001 | -19.437
-11.5 | -0.606 | 0.01343 | 0 | -45.146
-11 | -0.638 | 0.01152 | 0 | -55.332
-10.5 | -0.658 | 0.01089 | -0.001 | -60.416
-10 | -0.671 | 0.0107 | -0.002 | -62.759
-9.5 | -0.677 | 0.01022 | -0.002 | -66.311
-9 | -0.676 | 0.00994 | -0.003 | -67.965
-8.5 | -0.667 | 0.00952 | -0.004 | -70.096
-8 | -0.651 | 0.00929 | -0.004 | -70.038
-7.5 | -0.628 | 0.0091 | -0.005 | -69.015
-7 | -0.599 | 0.00891 | -0.006 | -67.192
-6.5 | -0.564 | 0.00843 | -0.007 | -66.927
-6 | -0.524 | 0.00853 | -0.007 | -61.393
-5.5 | -0.479 | 0.00829 | -0.008 | -57.867
-5 | -0.431 | 0.00856 | -0.009 | -50.349
-4.5 | -0.38 | 0.00846 | -0.009 | -44.919
-4 | -0.326 | 0.00804 | -0.01 | -40.529
-3.5 | -0.27 | 0.00831 | -0.011 | -32.471
-3 | -0.212 | 0.00792 | -0.012 | -26.779
-2.5 | -0.153 | 0.00789 | -0.012 | -19.401
-2 | -0.093 | 0.00781 | -0.013 | -11.948
-1.5 | -0.033 | 0.00804 | -0.014 | -4.097
-1 | 0.028 | 0.00785 | -0.015 | 3.555
-0.5 | 0.089 | 0.00747 | -0.015 | 11.9
0 | 0.151 | 0.00748 | -0.016 | 20.176
0.5 | 0.212 | 0.0076 | -0.017 | 27.913
1 | 0.274 | 0.0073 | -0.018 | 37.476
1.5 | 0.335 | 0.00731 | -0.018 | 45.811
2 | 0.396 | 0.00779 | -0.019 | 50.891
2.5 | 0.458 | 0.00735 | -0.02 | 62.241
3 | 0.519 | 0.00745 | -0.021 | 69.66
3.5 | 0.58 | 0.00748 | -0.021 | 77.509
4 | 0.641 | 0.00753 | -0.022 | 85.122
4.5 | 0.702 | 0.00763 | -0.023 | 91.959
5 | 0.761 | 0.00775 | -0.024 | 98.26
5.5 | 0.819 | 0.00857 | -0.024 | 95.592
6 | 0.876 | 0.00937 | -0.025 | 93.539
6.5 | 0.931 | 0.01006 | -0.026 | 92.6
7 | 0.984 | 0.01042 | -0.027 | 94.507
7.5 | 1.035 | 0.01068 | -0.027 | 96.907
8 | 1.083 | 0.01086 | -0.028 | 99.733
8.5 | 1.127 | 0.01137 | -0.029 | 99.088
9 | 1.167 | 0.01189 | -0.029 | 98.156
9.5 | 1.192 | 0.01254 | -0.03 | 95.045
10 | 1.206 | 0.01223 | -0.031 | 98.657
10.5 | 1.209 | 0.01284 | -0.032 | 94.18
11 | 1.2 | 0.01375 | -0.032 | 87.285
11.5 | 1.178 | 0.01496 | -0.033 | 78.727
12 | 1.122 | 0.0179 | -0.033 | 62.713
12.5 | 1.053 | 0.02127 | -0.033 | 49.508
13 | 0.966 | 0.02806 | -0.032 | 34.438
13.5 | 0.863 | 0.04187 | -0.031 | 20.621
14 | 0.756 | 0.06343 | -0.029 | 11.914
14.5 | 0.64 | 0.10115 | -0.023 | 6.332
15 | 0.555 | 0.11275 | -0.02 | 4.92
15.5 | 0.469 | 0.1211 | -0.02 | 3.872

## 126. Re 14M Mach 0.25 (2)
BIGFOIL.COM POLAR EXPORT
fx69h098
FX 69-H-098 |  |  |  | Cl Max: | 1.739 | at alpha= | 15.5 | deg
XFOIL ncrit=9 |  |  |  | L/D Max: | 145.772 | at alpha= | 5 | deg
Re: | 14000000 |  |  | Cd Min: | 0.2077 | at alpha= | -17.5 | deg
Mach: | 0.25 |  |  | Cl=0 at alpha= | -1.2449 | deg
|  |  |  | @ Cl=0.1, Cd= | 0.0056713
|  |  |  | @ Cl=0.4, Cd= | 0.0046035
|  |  |  | @ Cl=0.6, Cd= | 0.0045974
alpha (deg) | Cl | Cd | Cm | Cl/Cd
-17.5 | -0.7303 | 0.2077 | 0.0489 | -3.5161
-17 | -0.7143 | 0.20088 | 0.045 | -3.5559
-16.5 | -0.6988 | 0.19394 | 0.0413 | -3.6032
-16 | -0.7084 | 0.17762 | 0.0341 | -3.9883
-15.5 | -0.696 | 0.17025 | 0.0304 | -4.0881
-14.5 | -1.1374 | 0.062 | -0.036 | -18.3452
-14 | -1.1679 | 0.04465 | -0.0548 | -26.1568
-13.5 | -1.2108 | 0.03587 | -0.0562 | -33.7552
-13 | -1.2471 | 0.02851 | -0.0496 | -43.7425
-12.5 | -1.251 | 0.02177 | -0.0441 | -57.4644
-11 | -1.1361 | 0.01221 | -0.033 | -93.0467
-10.5 | -1.0812 | 0.01113 | -0.0305 | -97.1429
-10 | -1.0238 | 0.01042 | -0.0285 | -98.2534
-9.5 | -0.9658 | 0.00972 | -0.0268 | -99.3621
-9 | -0.9073 | 0.00917 | -0.0254 | -98.9422
-8.5 | -0.8486 | 0.0088 | -0.024 | -96.4318
-8 | -0.7909 | 0.00849 | -0.0227 | -93.1567
-7.5 | -0.7316 | 0.00826 | -0.0218 | -88.5714
-7 | -0.6728 | 0.00793 | -0.021 | -84.8424
-6.5 | -0.6162 | 0.00724 | -0.0199 | -85.1105
-6 | -0.5588 | 0.00673 | -0.019 | -83.0312
-5.5 | -0.5003 | 0.00643 | -0.0184 | -77.8072
-5 | -0.4418 | 0.00625 | -0.018 | -70.688
-4.5 | -0.3831 | 0.00613 | -0.0176 | -62.4959
-4 | -0.3245 | 0.00615 | -0.0174 | -52.7642
-3.5 | -0.2659 | 0.00618 | -0.0172 | -43.0259
-3 | -0.2071 | 0.00616 | -0.0172 | -33.6201
-2.5 | -0.1483 | 0.00607 | -0.0171 | -24.4316
-2 | -0.0892 | 0.00599 | -0.0171 | -14.8915
-1.5 | -0.0302 | 0.00594 | -0.0172 | -5.0842
-1 | 0.029 | 0.00588 | -0.0173 | 4.932
-0.5 | 0.0875 | 0.00571 | -0.0173 | 15.324
0 | 0.1456 | 0.00553 | -0.0173 | 26.3291
0.5 | 0.2033 | 0.0053 | -0.0173 | 38.3585
1 | 0.2607 | 0.00508 | -0.0173 | 51.3189
1.5 | 0.3185 | 0.00493 | -0.0173 | 64.6045
2 | 0.3748 | 0.00467 | -0.0171 | 80.257
2.5 | 0.4316 | 0.00452 | -0.0169 | 95.4867
3 | 0.4896 | 0.00452 | -0.0169 | 108.3186
3.5 | 0.5475 | 0.00457 | -0.0169 | 119.8031
4 | 0.605 | 0.0046 | -0.0166 | 131.5217
4.5 | 0.6612 | 0.00468 | -0.0161 | 141.2821
5 | 0.7172 | 0.00492 | -0.0155 | 145.7724
5.5 | 0.7721 | 0.00541 | -0.0148 | 142.7172
6 | 0.8276 | 0.00599 | -0.0142 | 138.1636
6.5 | 0.8836 | 0.00653 | -0.0137 | 135.3139
7.5 | 1.0059 | 0.00741 | -0.0147 | 135.749
8 | 1.07 | 0.00789 | -0.0158 | 135.6147
8.5 | 1.1346 | 0.00835 | -0.0169 | 135.8802
9 | 1.1978 | 0.00889 | -0.0177 | 134.7357
9.5 | 1.2593 | 0.00939 | -0.018 | 134.1108
10 | 1.3189 | 0.00995 | -0.0179 | 132.5528
10.5 | 1.3771 | 0.01063 | -0.0175 | 129.5484
11 | 1.4301 | 0.01135 | -0.0159 | 126
11.5 | 1.4742 | 0.01199 | -0.0124 | 122.9525
12 | 1.5187 | 0.0127 | -0.009 | 119.5827
12.5 | 1.5637 | 0.01352 | -0.0058 | 115.6583
13 | 1.6093 | 0.01451 | -0.0029 | 110.9097
13.5 | 1.6526 | 0.01567 | 0.0003 | 105.4627
14 | 1.6912 | 0.01703 | 0.0041 | 99.3071
14.5 | 1.7167 | 0.01862 | 0.0098 | 92.1966
15 | 1.7316 | 0.02068 | 0.0161 | 83.7331
15.5 | 1.739 | 0.02363 | 0.0215 | 73.5929
16 | 1.7363 | 0.02805 | 0.0252 | 61.9002
16.5 | 1.7223 | 0.03478 | 0.0258 | 49.5198
17 | 1.6934 | 0.04479 | 0.0225 | 37.8075
17.5 | 1.6489 | 0.0581 | 0.0161 | 28.3804
18 | 1.591 | 0.07327 | 0.0089 | 21.7142
18.5 | 1.5291 | 0.08883 | 0.0017 | 17.2138
19 | 1.4689 | 0.1047 | -0.006 | 14.0296
19.5 | 1.4129 | 0.12065 | -0.0141 | 11.7107
20 | 1.3656 | 0.13589 | -0.0223 | 10.0493

## 127. Re 14M Mach 0.50 (1)
BIGFOIL.COM POLAR EXPORT
fx69h098
FX 69-H-098 |  |  |  | Cl Max: | 1.188 | at alpha= | 20 | deg
JavaFoil+Calcfoil stall+Eppler ext transition |  |  |  | L/D Max: | 103.868 | at alpha= | 5 | deg
Re: | 14000000 |  |  | Cd Min: | 0.00724 | at alpha= | -0.5 | deg
Mach: | 0.5 |  |  | Cl=0 at alpha= | -1.2279 | deg
|  |  |  | @ Cl=0.1, Cd= | 0.0072457
|  |  |  | @ Cl=0.4, Cd= | 0.0079814
|  |  |  | @ Cl=0.6, Cd= | 0.0077018
alpha (deg) | Cl | Cd | Cm | Cl/Cd
-20 | -1.008 | 0.16348 | 0.007 | -6.163
-19.5 | -0.982 | 0.15802 | 0.007 | -6.215
-19 | -0.957 | 0.15577 | 0.007 | -6.142
-18.5 | -0.936 | 0.13321 | 0.006 | -7.026
-18 | -0.91 | 0.12622 | 0.006 | -7.213
-17.5 | -0.882 | 0.12152 | 0.006 | -7.26
-17 | -0.858 | 0.11261 | 0.005 | -7.616
-16.5 | -0.829 | 0.10902 | 0.005 | -7.608
-16 | -0.806 | 0.1015 | 0.004 | -7.944
-15.5 | -0.771 | 0.12415 | 0.003 | -6.211
-15 | -0.747 | 0.11043 | 0.003 | -6.767
-14.5 | -0.722 | 0.10398 | 0.003 | -6.94
-14 | -0.695 | 0.09919 | 0.002 | -7.002
-13.5 | -0.667 | 0.09372 | 0.002 | -7.115
-13 | -0.64 | 0.09061 | 0.001 | -7.063
-12.5 | -0.613 | 0.08719 | 0.001 | -7.029
-12 | -0.586 | 0.08413 | 0.001 | -6.961
-11.5 | -0.559 | 0.07967 | 0 | -7.016
-11 | -0.532 | 0.07643 | 0 | -6.963
-10.5 | -0.507 | 0.06958 | -0.001 | -7.285
-10 | -0.485 | 0.05884 | -0.001 | -8.237
-9.5 | -0.536 | 0.01575 | -0.003 | -34.008
-9 | -0.523 | 0.01098 | -0.003 | -47.614
-8.5 | -0.49 | 0.01047 | -0.004 | -46.791
-8 | -0.373 | 0.05095 | -0.003 | -7.313
-7.5 | -0.345 | 0.04939 | -0.003 | -6.976
-7 | -0.39 | 0.0098 | -0.007 | -39.796
-6.5 | -0.357 | 0.00938 | -0.007 | -38.009
-6 | -0.323 | 0.00906 | -0.008 | -35.675
-5.5 | -0.29 | 0.00888 | -0.009 | -32.625
-5 | -0.414 | 0.00895 | -0.01 | -46.223
-4.5 | -0.393 | 0.00871 | -0.011 | -45.119
-4 | -0.349 | 0.00826 | -0.011 | -42.263
-3.5 | -0.294 | 0.00822 | -0.012 | -35.799
-3 | -0.234 | 0.00806 | -0.013 | -28.992
-2.5 | -0.17 | 0.0083 | -0.014 | -20.475
-2 | -0.104 | 0.00796 | -0.015 | -13.063
-1.5 | -0.037 | 0.00815 | -0.016 | -4.507
-1 | 0.031 | 0.00818 | -0.016 | 3.807
-0.5 | 0.099 | 0.00724 | -0.017 | 13.73
0 | 0.169 | 0.00764 | -0.018 | 22.069
0.5 | 0.237 | 0.00734 | -0.019 | 32.325
1 | 0.306 | 0.00787 | -0.02 | 38.85
1.5 | 0.374 | 0.00794 | -0.021 | 47.118
2 | 0.443 | 0.00805 | -0.021 | 54.998
2.5 | 0.511 | 0.00758 | -0.022 | 67.457
3 | 0.58 | 0.00769 | -0.023 | 75.375
3.5 | 0.648 | 0.00773 | -0.024 | 83.727
4 | 0.716 | 0.00782 | -0.025 | 91.514
4.5 | 0.783 | 0.00796 | -0.026 | 98.339
5 | 0.847 | 0.00816 | -0.026 | 103.868
5.5 | 0.909 | 0.00897 | -0.027 | 101.313
6 | 0.967 | 0.011 | -0.028 | 87.969
6.5 | 1.02 | 0.01138 | -0.029 | 89.677
7 | 1.065 | 0.01208 | -0.03 | 88.156
7.5 | 1.098 | 0.01245 | -0.03 | 88.155
8 | 1.109 | 0.01343 | -0.031 | 82.574
8.5 | 1.076 | 0.01466 | -0.032 | 73.371
9 | 0.704 | 0.01611 | -0.033 | 43.711
9.5 | 0.72 | 0.01862 | -0.033 | 38.683
10 | 0.719 | 0.02727 | -0.032 | 26.351
10.5 | 0.773 | 0.02203 | -0.034 | 35.075
11 | 0.781 | 0.02927 | -0.033 | 26.69
11.5 | 0.769 | 0.04821 | -0.031 | 15.957
12 | 0.769 | 0.06667 | -0.028 | 11.528
12.5 | 0.804 | 0.06637 | -0.029 | 12.12
13 | 0.834 | 0.07031 | -0.03 | 11.855
13.5 | 0.859 | 0.07672 | -0.03 | 11.199
14 | 0.881 | 0.08656 | -0.03 | 10.176
14.5 | 0.931 | 0.06865 | -0.033 | 13.564
15 | 0.929 | 0.0981 | -0.03 | 9.473
15.5 | 0.958 | 0.10415 | -0.031 | 9.199
16 | 0.983 | 0.11355 | -0.031 | 8.658
16.5 | 0.996 | 0.13927 | -0.029 | 7.15
17 | 1.026 | 0.1444 | -0.03 | 7.107
17.5 | 1.057 | 0.14512 | -0.031 | 7.283
18 | 1.088 | 0.14998 | -0.032 | 7.253
18.5 | 1.116 | 0.15642 | -0.033 | 7.137
19 | 1.143 | 0.16557 | -0.033 | 6.901
19.5 | 1.161 | 0.19705 | -0.032 | 5.892
20 | 1.188 | 0.19565 | -0.032 | 6.074

## 128. Re 14M Mach 0.50 (2)
BIGFOIL.COM POLAR EXPORT
fx69h098
FX 69-H-098 |  |  |  | Cl Max: | 1.3848 | at alpha= | 8.5 | deg
XFOIL ncrit=9 |  |  |  | L/D Max: | 158.369 | at alpha= | 5 | deg
Re: | 14000000 |  |  | Cd Min: | 0.22558 | at alpha= | -17 | deg
Mach: | 0.5 |  |  | Cl=0 at alpha= | -1.2622 | deg
|  |  |  | @ Cl=0.1, Cd= | 0.0058648
|  |  |  | @ Cl=0.4, Cd= | 0.0048577
|  |  |  | @ Cl=0.6, Cd= | 0.0047382
alpha (deg) | Cl | Cd | Cm | Cl/Cd
-17 | -0.7352 | 0.22558 | 0.0543 | -3.2592
-16.5 | -0.7138 | 0.21781 | 0.0498 | -3.2772
-16 | -0.6931 | 0.20996 | 0.0455 | -3.3011
-15.5 | -0.6732 | 0.20168 | 0.0411 | -3.338
-15 | -0.6546 | 0.19293 | 0.0366 | -3.3929
-14.5 | -0.6381 | 0.1836 | 0.0322 | -3.4755
-14 | -0.6254 | 0.17352 | 0.0276 | -3.6042
-13.5 | -0.6089 | 0.16536 | 0.0238 | -3.6823
-13 | -0.595 | 0.15663 | 0.0197 | -3.7988
-12.5 | -0.5805 | 0.1487 | 0.0162 | -3.9038
-12 | -0.5678 | 0.14034 | 0.0125 | -4.0459
-11.5 | -0.5591 | 0.1314 | 0.0088 | -4.2549
-11 | -0.5558 | 0.12142 | 0.0045 | -4.5775
-10.5 | -0.5515 | 0.11218 | 0.0005 | -4.9162
-10 | -0.5447 | 0.10367 | -0.0035 | -5.2542
-9.5 | -0.5493 | 0.09436 | -0.0071 | -5.8213
-9 | -0.5473 | 0.0858 | -0.0113 | -6.3788
-8.5 | -0.5474 | 0.07674 | -0.0167 | -7.1332
-7.5 | -0.5665 | 0.05361 | -0.04 | -10.5671
-7 | -0.5724 | 0.04304 | -0.0449 | -13.2993
-6.5 | -0.5697 | 0.03317 | -0.045 | -17.1752
-6 | -0.561 | 0.02313 | -0.0416 | -24.2542
-5.5 | -0.546 | 0.01351 | -0.0352 | -40.4145
-5 | -0.4993 | 0.00915 | -0.0302 | -54.5683
-4.5 | -0.4375 | 0.00756 | -0.0269 | -57.8704
-4 | -0.372 | 0.00679 | -0.0244 | -54.7865
-3.5 | -0.3051 | 0.00652 | -0.0227 | -46.7945
-3 | -0.2365 | 0.00639 | -0.0216 | -37.011
-2.5 | -0.168 | 0.0063 | -0.0209 | -26.6667
-2 | -0.1 | 0.00614 | -0.0204 | -16.2866
-1.5 | -0.0322 | 0.00605 | -0.0201 | -5.3223
-1 | 0.0355 | 0.00599 | -0.0199 | 5.9265
-0.5 | 0.1025 | 0.00586 | -0.0197 | 17.4915
0 | 0.1685 | 0.00567 | -0.0195 | 29.7178
0.5 | 0.2336 | 0.00541 | -0.0192 | 43.1793
1 | 0.2986 | 0.00519 | -0.0189 | 57.5337
1.5 | 0.3637 | 0.00503 | -0.0186 | 72.3062
2 | 0.4269 | 0.00473 | -0.018 | 90.2537
2.5 | 0.4927 | 0.00469 | -0.0176 | 105.0533
3 | 0.5594 | 0.00472 | -0.0172 | 118.5169
3.5 | 0.6263 | 0.00475 | -0.0167 | 131.8526
4 | 0.6924 | 0.00477 | -0.0157 | 145.1572
4.5 | 0.7583 | 0.00491 | -0.0144 | 154.4399
5 | 0.8251 | 0.00521 | -0.0132 | 158.3685
5.5 | 0.888 | 0.006 | -0.0111 | 148
6 | 0.9539 | 0.00673 | -0.0093 | 141.7385
6.5 | 1.0193 | 0.00737 | -0.0068 | 138.3039
7.5 | 1.1805 | 0.0086 | -0.0064 | 137.2674
8 | 1.2627 | 0.00933 | -0.0054 | 135.3376
8.5 | 1.3848 | 0.00985 | 0.0029 | 140.5888
9 | 1.377 | 0.01462 | 0.0054 | 94.186
9.5 | 1.3503 | 0.01806 | 0.0219 | 74.7674
10 | 1.317 | 0.02347 | 0.0324 | 56.1142
10.5 | 1.2811 | 0.03259 | 0.0325 | 39.3096
11 | 1.2452 | 0.04558 | 0.0243 | 27.319
11.5 | 1.2073 | 0.05872 | 0.0169 | 20.5603
12 | 1.1685 | 0.07102 | 0.0109 | 16.4531
12.5 | 1.1317 | 0.08313 | 0.0051 | 13.6136
13 | 1.0986 | 0.09535 | -0.0008 | 11.5218
13.5 | 1.0696 | 0.10784 | -0.0071 | 9.9184

## 129. Re 16M Mach 0.00 (1)
BIGFOIL.COM POLAR EXPORT
fx69h098
FX 69-H-098 |  |  |  | Cl Max: | 1.248 | at alpha= | 11.5 | deg
JavaFoil+Calcfoil stall+Eppler ext transition |  |  |  | L/D Max: | 107.962 | at alpha= | 10 | deg
Re: | 16000000 |  |  | Cd Min: | 0.00712 | at alpha= | 0 | deg
Mach: | 0 |  |  | Cl=0 at alpha= | -1.2288 | deg
|  |  |  | @ Cl=0.1, Cd= | 0.0073577
|  |  |  | @ Cl=0.4, Cd= | 0.0075605
|  |  |  | @ Cl=0.6, Cd= | 0.007478
alpha (deg) | Cl | Cd | Cm | Cl/Cd
-17 | -0.487 | 0.11274 | 0.004 | -4.317
-16.5 | -0.51 | 0.10446 | 0.004 | -4.885
-16 | -0.531 | 0.10095 | 0.004 | -5.259
-15.5 | -0.559 | 0.08699 | 0.004 | -6.431
-15 | -0.58 | 0.08419 | 0.003 | -6.891
-14.5 | -0.605 | 0.07558 | 0.003 | -8.007
-14 | -0.634 | 0.06342 | 0.003 | -10.002
-13.5 | -0.732 | 0.01907 | 0.003 | -38.377
-13 | -0.775 | 0.01397 | 0.002 | -55.469
-12.5 | -0.795 | 0.01182 | 0.002 | -67.249
-12 | -0.796 | 0.01181 | 0.001 | -67.441
-11.5 | -0.795 | 0.01124 | 0 | -70.727
-11 | -0.79 | 0.01074 | 0 | -73.574
-10.5 | -0.781 | 0.01034 | -0.001 | -75.533
-10 | -0.768 | 0.00996 | -0.002 | -77.152
-9.5 | -0.751 | 0.00965 | -0.002 | -77.842
-9 | -0.73 | 0.00931 | -0.003 | -78.366
-8.5 | -0.704 | 0.00911 | -0.004 | -77.312
-8 | -0.675 | 0.00906 | -0.004 | -74.469
-7.5 | -0.641 | 0.00879 | -0.005 | -72.897
-7 | -0.604 | 0.00843 | -0.006 | -71.646
-6.5 | -0.563 | 0.00845 | -0.006 | -66.649
-6 | -0.519 | 0.00835 | -0.007 | -62.165
-5.5 | -0.472 | 0.00821 | -0.008 | -57.48
-5 | -0.423 | 0.00832 | -0.008 | -50.815
-4.5 | -0.371 | 0.00794 | -0.009 | -46.686
-4 | -0.317 | 0.00797 | -0.01 | -39.792
-3.5 | -0.262 | 0.00786 | -0.011 | -33.359
-3 | -0.206 | 0.00779 | -0.011 | -26.444
-2.5 | -0.149 | 0.00776 | -0.012 | -19.14
-2 | -0.09 | 0.00795 | -0.013 | -11.381
-1.5 | -0.032 | 0.00784 | -0.013 | -4.07
-1 | 0.027 | 0.00751 | -0.014 | 3.599
-0.5 | 0.086 | 0.00743 | -0.015 | 11.589
0 | 0.146 | 0.00712 | -0.016 | 20.519
0.5 | 0.206 | 0.00747 | -0.016 | 27.521
1 | 0.265 | 0.00758 | -0.017 | 34.96
1.5 | 0.324 | 0.00757 | -0.018 | 42.872
2 | 0.384 | 0.00765 | -0.019 | 50.154
2.5 | 0.443 | 0.00732 | -0.019 | 60.571
3 | 0.503 | 0.00734 | -0.02 | 68.436
3.5 | 0.562 | 0.00742 | -0.021 | 75.723
4 | 0.621 | 0.00751 | -0.021 | 82.727
4.5 | 0.68 | 0.00758 | -0.022 | 89.65
5 | 0.738 | 0.00767 | -0.023 | 96.117
5.5 | 0.794 | 0.00845 | -0.024 | 94.05
6 | 0.85 | 0.00906 | -0.024 | 93.803
6.5 | 0.905 | 0.00977 | -0.025 | 92.606
7 | 0.957 | 0.01011 | -0.026 | 94.728
7.5 | 1.009 | 0.01013 | -0.026 | 99.534
8 | 1.058 | 0.01051 | -0.027 | 100.669
8.5 | 1.104 | 0.01088 | -0.028 | 101.485
9 | 1.148 | 0.01108 | -0.028 | 103.684
9.5 | 1.181 | 0.01153 | -0.029 | 102.465
10 | 1.208 | 0.01119 | -0.03 | 107.962
10.5 | 1.229 | 0.0117 | -0.031 | 105.004
11 | 1.242 | 0.0123 | -0.031 | 100.97
11.5 | 1.248 | 0.01311 | -0.032 | 95.193
12 | 1.247 | 0.01386 | -0.033 | 89.973
12.5 | 1.239 | 0.01471 | -0.033 | 84.226
13 | 1.205 | 0.01771 | -0.033 | 68.059
13.5 | 1.176 | 0.01892 | -0.034 | 62.185
14 | 1.128 | 0.02301 | -0.034 | 49.026
14.5 | 1.077 | 0.02881 | -0.033 | 37.382
15 | 1.022 | 0.03728 | -0.033 | 27.411
15.5 | 0.966 | 0.04811 | -0.032 | 20.077
16 | 0.906 | 0.0644 | -0.031 | 14.066
16.5 | 0.871 | 0.06614 | -0.032 | 13.167

## 130. Re 16M Mach 0.00 (2)
BIGFOIL.COM POLAR EXPORT
fx69h098
FX 69-H-098 |  |  |  | Cl Max: | 1.8742 | at alpha= | 19 | deg
XFOIL ncrit=9 |  |  |  | L/D Max: | 143.037 | at alpha= | 5 | deg
Re: | 16000000 |  |  | Cd Min: | 0.04233 | at alpha= | 20 | deg
Mach: | 0 |  |  | Cl=0 at alpha= | -1.2377 | deg
|  |  |  | @ Cl=0.1, Cd= | 0.0055729
|  |  |  | @ Cl=0.4, Cd= | 0.0045743
|  |  |  | @ Cl=0.6, Cd= | 0.0046488
alpha (deg) | Cl | Cd | Cm | Cl/Cd
-20 | -1.8147 | 0.02663 | -0.0507 | -68.1449
-19.5 | -1.8084 | 0.02424 | -0.0462 | -74.604
-19 | -1.7964 | 0.02253 | -0.0409 | -79.7337
-18.5 | -1.7711 | 0.02111 | -0.0372 | -83.8986
-18 | -1.7377 | 0.01984 | -0.0346 | -87.5857
-17.5 | -1.7006 | 0.01868 | -0.0324 | -91.0385
-17 | -1.6608 | 0.01762 | -0.0305 | -94.2565
-16.5 | -1.6188 | 0.01663 | -0.0288 | -97.3422
-16 | -1.5751 | 0.01572 | -0.0273 | -100.1972
-15.5 | -1.5298 | 0.01486 | -0.026 | -102.9475
-15 | -1.4832 | 0.01407 | -0.0248 | -105.4158
-14.5 | -1.4356 | 0.01332 | -0.0237 | -107.7778
-13 | -1.2824 | 0.01108 | -0.0224 | -115.7401
-12.5 | -1.2334 | 0.01042 | -0.0213 | -118.3685
-12 | -1.1827 | 0.00989 | -0.0204 | -119.5854
-11.5 | -1.1317 | 0.00947 | -0.0196 | -119.5037
-11 | -1.0791 | 0.00907 | -0.019 | -118.9746
-10.5 | -1.0263 | 0.0087 | -0.0185 | -117.9655
-10 | -0.9724 | 0.00837 | -0.0181 | -116.1768
-9.5 | -0.9179 | 0.0081 | -0.0179 | -113.321
-9 | -0.8639 | 0.00783 | -0.0175 | -110.3321
-8.5 | -0.8103 | 0.0077 | -0.017 | -105.2338
-8 | -0.7561 | 0.00749 | -0.0167 | -100.9479
-7.5 | -0.7008 | 0.00731 | -0.0166 | -95.8687
-7 | -0.6454 | 0.00707 | -0.0165 | -91.2871
-6.5 | -0.5908 | 0.0067 | -0.0162 | -88.1791
-6 | -0.536 | 0.00638 | -0.016 | -84.0125
-5.5 | -0.4805 | 0.00619 | -0.0159 | -77.6252
-5 | -0.4249 | 0.00605 | -0.0157 | -70.2314
-4.5 | -0.3689 | 0.00599 | -0.0158 | -61.586
-4 | -0.313 | 0.00605 | -0.0158 | -51.7355
-3.5 | -0.2567 | 0.00604 | -0.0159 | -42.5
-3 | -0.2003 | 0.00602 | -0.016 | -33.2724
-2.5 | -0.1436 | 0.00594 | -0.0161 | -24.1751
-2 | -0.0868 | 0.00588 | -0.0162 | -14.7619
-1.5 | -0.0299 | 0.00582 | -0.0164 | -5.1375
-1 | 0.0271 | 0.00576 | -0.0166 | 4.7049
-0.5 | 0.0834 | 0.00562 | -0.0166 | 14.8399
0 | 0.1398 | 0.00546 | -0.0168 | 25.6044
0.5 | 0.1958 | 0.00526 | -0.0168 | 37.2243
1 | 0.2513 | 0.00504 | -0.0169 | 49.8611
1.5 | 0.3073 | 0.00491 | -0.017 | 62.5866
2 | 0.3625 | 0.00474 | -0.017 | 76.4768
2.5 | 0.4168 | 0.0045 | -0.0169 | 92.6222
3 | 0.4726 | 0.00451 | -0.017 | 104.7894
3.5 | 0.5284 | 0.00458 | -0.0171 | 115.3712
4 | 0.5842 | 0.00462 | -0.0171 | 126.4502
4.5 | 0.639 | 0.00472 | -0.0171 | 135.3814
5 | 0.6923 | 0.00484 | -0.0166 | 143.0372
5.5 | 0.7438 | 0.00532 | -0.0159 | 139.812
6 | 0.7964 | 0.00577 | -0.0154 | 138.0243
6.5 | 0.8501 | 0.00622 | -0.0152 | 136.672
7 | 0.9034 | 0.00658 | -0.0149 | 137.2948
8 | 1.0186 | 0.00736 | -0.0165 | 138.3967
8.5 | 1.0784 | 0.00777 | -0.0179 | 138.7902
9 | 1.1386 | 0.00817 | -0.0194 | 139.3635
9.5 | 1.1972 | 0.00864 | -0.0206 | 138.5648
10 | 1.254 | 0.00906 | -0.0214 | 138.4106
10.5 | 1.309 | 0.00951 | -0.0218 | 137.6446
11 | 1.3628 | 0.01007 | -0.0221 | 135.3327
11.5 | 1.4154 | 0.01066 | -0.0222 | 132.7767
12.5 | 1.4993 | 0.01169 | -0.0178 | 128.2549
13 | 1.5423 | 0.01226 | -0.0159 | 125.7993
13.5 | 1.5867 | 0.01288 | -0.0145 | 123.191
14 | 1.6312 | 0.01355 | -0.0132 | 120.3838
14.5 | 1.6743 | 0.01431 | -0.0119 | 117.0021
15 | 1.7148 | 0.01521 | -0.0102 | 112.7416
15.5 | 1.752 | 0.01625 | -0.008 | 107.8154
16 | 1.7848 | 0.01743 | -0.0053 | 102.3982
16.5 | 1.8072 | 0.01867 | -0.0008 | 96.797
17 | 1.8267 | 0.02008 | 0.0035 | 90.9711
17.5 | 1.8447 | 0.02179 | 0.0072 | 84.6581
18 | 1.8584 | 0.02401 | 0.0106 | 77.4011
18.5 | 1.869 | 0.02682 | 0.0132 | 69.6868
19 | 1.8742 | 0.03056 | 0.0147 | 61.3285
19.5 | 1.8725 | 0.03557 | 0.0151 | 52.6427
20 | 1.8616 | 0.04233 | 0.0139 | 43.9783

## 131. Re 16M Mach 0.10 (1)
BIGFOIL.COM POLAR EXPORT
fx69h098
FX 69-H-098 |  |  |  | Cl Max: | 1.241 | at alpha= | 11.5 | deg
JavaFoil+Calcfoil stall+Eppler ext transition |  |  |  | L/D Max: | 107.569 | at alpha= | 10 | deg
Re: | 16000000 |  |  | Cd Min: | 0.00708 | at alpha= | 0 | deg
Mach: | 0.1 |  |  | Cl=0 at alpha= | -1.2288 | deg
|  |  |  | @ Cl=0.1, Cd= | 0.0073777
|  |  |  | @ Cl=0.4, Cd= | 0.0075927
|  |  |  | @ Cl=0.6, Cd= | 0.0074912
alpha (deg) | Cl | Cd | Cm | Cl/Cd
-16.5 | -0.46 | 0.10878 | 0.004 | -4.229
-16 | -0.484 | 0.10494 | 0.004 | -4.61
-15.5 | -0.51 | 0.09635 | 0.003 | -5.297
-15 | -0.538 | 0.08797 | 0.003 | -6.114
-14.5 | -0.564 | 0.08145 | 0.003 | -6.92
-14 | -0.592 | 0.07236 | 0.002 | -8.177
-13.5 | -0.653 | 0.03962 | 0.002 | -16.471
-13 | -0.735 | 0.01561 | 0.002 | -47.069
-12.5 | -0.769 | 0.01281 | 0.002 | -60.048
-12 | -0.774 | 0.01206 | 0.001 | -64.184
-11.5 | -0.776 | 0.01126 | 0 | -68.943
-11 | -0.775 | 0.01081 | 0 | -71.625
-10.5 | -0.769 | 0.01043 | -0.001 | -73.714
-10 | -0.758 | 0.01004 | -0.002 | -75.531
-9.5 | -0.744 | 0.00974 | -0.002 | -76.347
-9 | -0.724 | 0.00938 | -0.003 | -77.183
-8.5 | -0.701 | 0.00921 | -0.004 | -76.065
-8 | -0.673 | 0.009 | -0.004 | -74.715
-7.5 | -0.64 | 0.00889 | -0.005 | -71.993
-7 | -0.604 | 0.00842 | -0.006 | -71.694
-6.5 | -0.564 | 0.00853 | -0.006 | -66.11
-6 | -0.52 | 0.00842 | -0.007 | -61.759
-5.5 | -0.473 | 0.0083 | -0.008 | -57.053
-5 | -0.424 | 0.0084 | -0.009 | -50.479
-4.5 | -0.372 | 0.00799 | -0.009 | -46.574
-4 | -0.319 | 0.00786 | -0.01 | -40.549
-3.5 | -0.263 | 0.00812 | -0.011 | -32.42
-3 | -0.207 | 0.00782 | -0.011 | -26.457
-2.5 | -0.149 | 0.00774 | -0.012 | -19.286
-2 | -0.091 | 0.00792 | -0.013 | -11.48
-1.5 | -0.032 | 0.00787 | -0.014 | -4.076
-1 | 0.027 | 0.00743 | -0.014 | 3.657
-0.5 | 0.087 | 0.00746 | -0.015 | 11.603
0 | 0.147 | 0.00708 | -0.016 | 20.718
0.5 | 0.207 | 0.0075 | -0.016 | 27.55
1 | 0.266 | 0.00755 | -0.017 | 35.274
1.5 | 0.326 | 0.0076 | -0.018 | 42.901
2 | 0.386 | 0.00769 | -0.019 | 50.198
2.5 | 0.445 | 0.00728 | -0.019 | 61.159
3 | 0.505 | 0.00738 | -0.02 | 68.481
3.5 | 0.565 | 0.00742 | -0.021 | 76.087
4 | 0.624 | 0.00754 | -0.022 | 82.802
4.5 | 0.683 | 0.00762 | -0.022 | 89.703
5 | 0.741 | 0.00769 | -0.023 | 96.396
5.5 | 0.798 | 0.00843 | -0.024 | 94.687
6 | 0.854 | 0.00906 | -0.024 | 94.317
6.5 | 0.909 | 0.00987 | -0.025 | 92.051
7 | 0.962 | 0.01011 | -0.026 | 95.134
7.5 | 1.013 | 0.01013 | -0.027 | 99.956
8 | 1.062 | 0.01062 | -0.027 | 99.984
8.5 | 1.108 | 0.01099 | -0.028 | 100.851
9 | 1.152 | 0.01119 | -0.029 | 102.929
9.5 | 1.184 | 0.01165 | -0.029 | 101.613
10 | 1.209 | 0.01124 | -0.03 | 107.569
10.5 | 1.228 | 0.01183 | -0.031 | 103.761
11 | 1.238 | 0.01247 | -0.031 | 99.324
11.5 | 1.241 | 0.01336 | -0.032 | 92.928
12 | 1.237 | 0.01409 | -0.033 | 87.748
12.5 | 1.224 | 0.01506 | -0.033 | 81.295
13 | 1.18 | 0.01846 | -0.033 | 63.915
13.5 | 1.145 | 0.01998 | -0.034 | 57.309
14 | 1.087 | 0.02569 | -0.033 | 42.326
14.5 | 1.031 | 0.03256 | -0.033 | 31.678
15 | 0.968 | 0.04373 | -0.032 | 22.14
15.5 | 0.908 | 0.05671 | -0.031 | 16.009
16 | 0.845 | 0.07465 | -0.03 | 11.324
16.5 | 0.793 | 0.08843 | -0.029 | 8.973

## 132. Re 16M Mach 0.10 (2)
BIGFOIL.COM POLAR EXPORT
fx69h098
FX 69-H-098 |  |  |  | Cl Max: | 1.8554 | at alpha= | 18.5 | deg
XFOIL ncrit=9 |  |  |  | L/D Max: | 143.905 | at alpha= | 5 | deg
Re: | 16000000 |  |  | Cd Min: | 0.05205 | at alpha= | 20 | deg
Mach: | 0.1 |  |  | Cl=0 at alpha= | -1.2382 | deg
|  |  |  | @ Cl=0.1, Cd= | 0.0055749
|  |  |  | @ Cl=0.4, Cd= | 0.0045909
|  |  |  | @ Cl=0.6, Cd= | 0.0046444
alpha (deg) | Cl | Cd | Cm | Cl/Cd
-20 | -1.7243 | 0.03803 | -0.0574 | -45.3405
-19.5 | -1.7449 | 0.03123 | -0.0579 | -55.8726
-19 | -1.7545 | 0.02703 | -0.0542 | -64.9094
-18.5 | -1.7516 | 0.02442 | -0.0487 | -71.7281
-18 | -1.7396 | 0.0224 | -0.0429 | -77.6607
-17.5 | -1.7091 | 0.02075 | -0.0396 | -82.3663
-17 | -1.6726 | 0.01935 | -0.0368 | -86.4393
-16.5 | -1.6325 | 0.0181 | -0.0345 | -90.1934
-16 | -1.5897 | 0.01697 | -0.0324 | -93.6771
-15.5 | -1.5448 | 0.01593 | -0.0306 | -96.9743
-15 | -1.4981 | 0.01499 | -0.0289 | -99.94
-14.5 | -1.4502 | 0.01411 | -0.0275 | -102.7782
-14 | -1.4012 | 0.0133 | -0.0261 | -105.3534
-13.5 | -1.3506 | 0.01253 | -0.025 | -107.7893
-13 | -1.2944 | 0.01178 | -0.0251 | -109.8812
-12.5 | -1.2447 | 0.01091 | -0.0238 | -114.088
-12 | -1.1942 | 0.01022 | -0.0226 | -116.8493
-11 | -1.0895 | 0.00926 | -0.0206 | -117.6566
-10.5 | -1.0358 | 0.00887 | -0.0199 | -116.7756
-10 | -0.9811 | 0.00851 | -0.0194 | -115.2879
-9.5 | -0.9259 | 0.00823 | -0.019 | -112.503
-9 | -0.8711 | 0.00794 | -0.0185 | -109.7103
-8.5 | -0.8167 | 0.00781 | -0.0179 | -104.5711
-8 | -0.7619 | 0.00759 | -0.0175 | -100.3821
-7.5 | -0.7059 | 0.0074 | -0.0173 | -95.3919
-7 | -0.65 | 0.00715 | -0.0171 | -90.9091
-6.5 | -0.5948 | 0.00677 | -0.0167 | -87.8582
-6 | -0.5396 | 0.00642 | -0.0164 | -84.0498
-5.5 | -0.4837 | 0.00622 | -0.0162 | -77.7653
-5 | -0.4277 | 0.00607 | -0.016 | -70.4613
-4.5 | -0.3713 | 0.006 | -0.016 | -61.8833
-4 | -0.315 | 0.00606 | -0.016 | -51.9802
-3.5 | -0.2582 | 0.00604 | -0.0161 | -42.7483
-3 | -0.2014 | 0.00603 | -0.0161 | -33.3997
-2.5 | -0.1444 | 0.00594 | -0.0162 | -24.3098
-2 | -0.0873 | 0.00588 | -0.0163 | -14.8469
-1.5 | -0.03 | 0.00582 | -0.0165 | -5.1546
-1 | 0.0273 | 0.00577 | -0.0167 | 4.7314
-0.5 | 0.084 | 0.00562 | -0.0167 | 14.9466
0 | 0.1407 | 0.00546 | -0.0169 | 25.7692
0.5 | 0.197 | 0.00527 | -0.0169 | 37.3814
1 | 0.2528 | 0.00504 | -0.017 | 50.1587
2 | 0.3646 | 0.00474 | -0.0171 | 76.9198
2.5 | 0.4192 | 0.00451 | -0.0169 | 92.949
3 | 0.4754 | 0.00452 | -0.017 | 105.177
3.5 | 0.5316 | 0.00458 | -0.0171 | 116.0699
4 | 0.5878 | 0.00462 | -0.0172 | 127.2294
4.5 | 0.6429 | 0.00473 | -0.017 | 135.9197
5 | 0.6965 | 0.00484 | -0.0166 | 143.905
5.5 | 0.7484 | 0.00533 | -0.0158 | 140.4128
6 | 0.8013 | 0.0058 | -0.0153 | 138.1552
6.5 | 0.8555 | 0.00625 | -0.0151 | 136.88
7 | 0.9091 | 0.00662 | -0.0147 | 137.3263
7.5 | 0.9652 | 0.007 | -0.0149 | 137.8857
8 | 1.0257 | 0.00741 | -0.0162 | 138.4211
8.5 | 1.0862 | 0.00783 | -0.0176 | 138.7229
9 | 1.147 | 0.00824 | -0.019 | 139.199
9.5 | 1.2061 | 0.00872 | -0.0201 | 138.3142
10 | 1.2635 | 0.00914 | -0.0208 | 138.2385
10.5 | 1.3189 | 0.00963 | -0.0211 | 136.9574
11 | 1.3733 | 0.01022 | -0.0213 | 134.3738
11.5 | 1.4256 | 0.01081 | -0.021 | 131.8779
12 | 1.4675 | 0.01133 | -0.0185 | 129.5234
12.5 | 1.5103 | 0.01188 | -0.0162 | 127.1296
13 | 1.5538 | 0.01248 | -0.0142 | 124.5032
13.5 | 1.5987 | 0.01315 | -0.0127 | 121.5741
14 | 1.6432 | 0.0139 | -0.0112 | 118.2158
14.5 | 1.6853 | 0.01479 | -0.0094 | 113.9486
15 | 1.7243 | 0.01584 | -0.0072 | 108.8573
15.5 | 1.7598 | 0.017 | -0.0045 | 103.5176
16 | 1.7869 | 0.01826 | -0.0005 | 97.8587
17 | 1.8249 | 0.02135 | 0.0085 | 85.4754
17.5 | 1.8399 | 0.02351 | 0.0121 | 78.2603
18 | 1.8495 | 0.02641 | 0.0151 | 70.0303
18.5 | 1.8554 | 0.03014 | 0.0168 | 61.5594
19 | 1.8537 | 0.03526 | 0.0172 | 52.5723
19.5 | 1.8419 | 0.04228 | 0.0159 | 43.5643
20 | 1.8156 | 0.05205 | 0.0124 | 34.8818

## 133. Re 16M Mach 0.25 (1)
BIGFOIL.COM POLAR EXPORT
fx69h098
FX 69-H-098 |  |  |  | Cl Max: | 1.209 | at alpha= | 10.5 | deg
JavaFoil+Calcfoil stall+Eppler ext transition |  |  |  | L/D Max: | 101.143 | at alpha= | 8.5 | deg
Re: | 16000000 |  |  | Cd Min: | 0.00714 | at alpha= | 0 | deg
Mach: | 0.25 |  |  | Cl=0 at alpha= | -1.2295 | deg
|  |  |  | @ Cl=0.1, Cd= | 0.0074526
|  |  |  | @ Cl=0.4, Cd= | 0.0076929
|  |  |  | @ Cl=0.6, Cd= | 0.1205
alpha (deg) | Cl | Cd | Cm | Cl/Cd
-14.5 | -0.196 | 0.10221 | 0.002 | -1.92
-14 | -0.271 | 0.093 | 0.002 | -2.918
-13.5 | -0.338 | 0.08084 | 0.002 | -4.178
-13 | -0.397 | 0.07476 | 0.002 | -5.308
-12.5 | -0.45 | 0.06464 | 0.001 | -6.959
-12 | -0.534 | 0.02461 | 0.001 | -21.707
-11.5 | -0.61 | 0.01204 | 0 | -50.662
-11 | -0.638 | 0.01131 | 0 | -56.384
-10.5 | -0.658 | 0.01072 | -0.001 | -61.39
-10 | -0.671 | 0.01055 | -0.002 | -63.648
-9.5 | -0.677 | 0.00994 | -0.002 | -68.157
-9 | -0.676 | 0.00962 | -0.003 | -70.268
-8.5 | -0.667 | 0.00939 | -0.004 | -71.04
-8 | -0.651 | 0.00921 | -0.004 | -70.668
-7.5 | -0.628 | 0.00905 | -0.005 | -69.409
-7 | -0.599 | 0.00857 | -0.006 | -69.907
-6.5 | -0.564 | 0.00862 | -0.007 | -65.398
-6 | -0.524 | 0.00845 | -0.007 | -61.991
-5.5 | -0.479 | 0.00854 | -0.008 | -56.141
-5 | -0.431 | 0.00843 | -0.009 | -51.168
-4.5 | -0.38 | 0.00831 | -0.009 | -45.718
-4 | -0.326 | 0.008 | -0.01 | -40.714
-3.5 | -0.27 | 0.00816 | -0.011 | -33.056
-3 | -0.212 | 0.00783 | -0.012 | -27.083
-2.5 | -0.153 | 0.0078 | -0.012 | -19.633
-2 | -0.093 | 0.00794 | -0.013 | -11.753
-1.5 | -0.033 | 0.00788 | -0.014 | -4.177
-1 | 0.028 | 0.00754 | -0.015 | 3.699
-0.5 | 0.089 | 0.00752 | -0.015 | 11.828
0 | 0.151 | 0.00714 | -0.016 | 21.112
0.5 | 0.212 | 0.00716 | -0.017 | 29.628
1 | 0.274 | 0.00727 | -0.018 | 37.647
1.5 | 0.335 | 0.00764 | -0.018 | 43.861
2 | 0.396 | 0.00772 | -0.019 | 51.329
2.5 | 0.458 | 0.0073 | -0.02 | 62.708
3 | 0.519 | 0.0074 | -0.021 | 70.122
3.5 | 0.58 | 0.00749 | -0.021 | 77.449
4 | 0.641 | 0.00758 | -0.022 | 84.586
4.5 | 0.702 | 0.00767 | -0.023 | 91.566
5 | 0.761 | 0.00776 | -0.024 | 98.079
5.5 | 0.819 | 0.00902 | -0.024 | 90.833
6 | 0.876 | 0.00927 | -0.025 | 94.485
6.5 | 0.931 | 0.01013 | -0.026 | 91.929
7 | 0.984 | 0.01035 | -0.027 | 95.077
7.5 | 1.035 | 0.01055 | -0.027 | 98.06
8 | 1.083 | 0.01097 | -0.028 | 98.67
8.5 | 1.127 | 0.01114 | -0.029 | 101.143
9 | 1.167 | 0.01164 | -0.029 | 100.296
9.5 | 1.192 | 0.01229 | -0.03 | 97.008
10 | 1.206 | 0.01198 | -0.031 | 100.708
10.5 | 1.209 | 0.01258 | -0.032 | 96.139
11 | 1.2 | 0.01353 | -0.032 | 88.675
11.5 | 1.178 | 0.01482 | -0.033 | 79.468
12 | 1.125 | 0.01746 | -0.033 | 64.445
12.5 | 1.057 | 0.02043 | -0.033 | 51.742
13 | 0.97 | 0.02679 | -0.033 | 36.214
13.5 | 0.868 | 0.03967 | -0.031 | 21.88
14 | 0.758 | 0.06125 | -0.029 | 12.383
14.5 | 0.645 | 0.09652 | -0.024 | 6.678
15 | 0.559 | 0.10812 | -0.022 | 5.166
15.5 | 0.469 | 0.1205 | -0.021 | 3.895

## 134. Re 16M Mach 0.25 (2)
BIGFOIL.COM POLAR EXPORT
fx69h098
FX 69-H-098 |  |  |  | Cl Max: | 1.75 | at alpha= | 15.5 | deg
XFOIL ncrit=9 |  |  |  | L/D Max: | 147.803 | at alpha= | 5 | deg
Re: | 16000000 |  |  | Cd Min: | 0.21383 | at alpha= | -18 | deg
Mach: | 0.25 |  |  | Cl=0 at alpha= | -1.2424 | deg
|  |  |  | @ Cl=0.1, Cd= | 0.0056152
|  |  |  | @ Cl=0.4, Cd= | 0.0046621
|  |  |  | @ Cl=0.6, Cd= | 0.0046462
alpha (deg) | Cl | Cd | Cm | Cl/Cd
-18 | -0.748 | 0.21383 | 0.0526 | -3.4981
-17.5 | -0.7318 | 0.20714 | 0.0487 | -3.5329
-17 | -0.7156 | 0.20042 | 0.0449 | -3.5705
-16.5 | -0.7256 | 0.18337 | 0.0372 | -3.957
-16 | -0.7129 | 0.17622 | 0.0336 | -4.0455
-15.5 | -0.7002 | 0.16899 | 0.03 | -4.1434
-15 | -1.1578 | 0.06897 | -0.0333 | -16.787
-14.5 | -1.1999 | 0.04821 | -0.0521 | -24.889
-14 | -1.2344 | 0.03786 | -0.0591 | -32.6043
-13.5 | -1.2762 | 0.03119 | -0.0532 | -40.917
-13 | -1.2931 | 0.02393 | -0.0474 | -54.0368
-12.5 | -1.2762 | 0.01888 | -0.0425 | -67.5953
-12 | -1.2333 | 0.01582 | -0.0395 | -77.9583
-11.5 | -1.1877 | 0.01381 | -0.0358 | -86.0029
-11 | -1.142 | 0.01168 | -0.0322 | -97.774
-10.5 | -1.0882 | 0.01048 | -0.0295 | -103.8359
-10 | -1.0295 | 0.00981 | -0.0277 | -104.9439
-9.5 | -0.9706 | 0.00922 | -0.0261 | -105.2711
-9 | -0.9116 | 0.00874 | -0.0247 | -104.3021
-8.5 | -0.853 | 0.00849 | -0.0233 | -100.4711
-8 | -0.7945 | 0.0082 | -0.0221 | -96.8902
-7.5 | -0.7347 | 0.00796 | -0.0213 | -92.299
-7 | -0.6756 | 0.00763 | -0.0206 | -88.5452
-6.5 | -0.6168 | 0.00727 | -0.0198 | -84.8418
-6 | -0.5598 | 0.00672 | -0.0189 | -83.3036
-5.5 | -0.5016 | 0.00641 | -0.0183 | -78.2527
-5 | -0.4431 | 0.00621 | -0.0178 | -71.3527
-4.5 | -0.3844 | 0.00607 | -0.0174 | -63.3278
-4 | -0.3259 | 0.0061 | -0.0172 | -53.4262
-3.5 | -0.2669 | 0.00608 | -0.0171 | -43.898
-2.5 | -0.1488 | 0.00599 | -0.017 | -24.8414
-2 | -0.0897 | 0.0059 | -0.017 | -15.2034
-1.5 | -0.0305 | 0.00583 | -0.0171 | -5.2316
-1 | 0.0287 | 0.00578 | -0.0172 | 4.9654
-0.5 | 0.0873 | 0.00565 | -0.0173 | 15.4513
0 | 0.1457 | 0.00549 | -0.0173 | 26.5392
0.5 | 0.2038 | 0.00529 | -0.0174 | 38.5255
1 | 0.2613 | 0.00506 | -0.0174 | 51.6403
1.5 | 0.3193 | 0.00493 | -0.0174 | 64.7667
2 | 0.3764 | 0.00475 | -0.0174 | 79.2421
2.5 | 0.4328 | 0.00454 | -0.0171 | 95.3304
3 | 0.4911 | 0.00455 | -0.0172 | 107.9341
3.5 | 0.5491 | 0.00462 | -0.0172 | 118.8528
4 | 0.6074 | 0.00465 | -0.0172 | 130.6237
4.5 | 0.6644 | 0.00476 | -0.0169 | 139.5798
5 | 0.7198 | 0.00487 | -0.0162 | 147.8029
5.5 | 0.7741 | 0.00543 | -0.0153 | 142.5599
6 | 0.829 | 0.00593 | -0.0146 | 139.7976
6.5 | 0.8853 | 0.00643 | -0.0141 | 137.6827
7 | 0.941 | 0.00682 | -0.0133 | 137.9765
8 | 1.0654 | 0.0077 | -0.0147 | 138.3636
8.5 | 1.1298 | 0.00815 | -0.0158 | 138.6258
9 | 1.1938 | 0.00866 | -0.0167 | 137.8522
9.5 | 1.2562 | 0.00914 | -0.0172 | 137.4398
10 | 1.3162 | 0.00971 | -0.0172 | 135.551
10.5 | 1.3746 | 0.01037 | -0.0168 | 132.5554
11 | 1.4328 | 0.01103 | -0.0163 | 129.9003
11.5 | 1.481 | 0.01167 | -0.0136 | 126.9066
12 | 1.5247 | 0.01235 | -0.01 | 123.4575
12.5 | 1.5693 | 0.01315 | -0.0066 | 119.3384
13 | 1.615 | 0.0141 | -0.0036 | 114.539
13.5 | 1.6593 | 0.01521 | -0.0005 | 109.0927
14 | 1.6992 | 0.01653 | 0.0031 | 102.7949
14.5 | 1.7287 | 0.01809 | 0.0083 | 95.5611
15 | 1.7433 | 0.02006 | 0.0149 | 86.9043
15.5 | 1.75 | 0.02292 | 0.0208 | 76.3525
16 | 1.7453 | 0.02731 | 0.0251 | 63.907
16.5 | 1.7261 | 0.03437 | 0.0259 | 50.2211
17 | 1.7016 | 0.04378 | 0.023 | 38.8671
17.5 | 1.6625 | 0.05627 | 0.0171 | 29.5451
18 | 1.6037 | 0.07157 | 0.0099 | 22.4074
18.5 | 1.5419 | 0.08713 | 0.0027 | 17.6965
19 | 1.4781 | 0.10342 | -0.0053 | 14.2922
19.5 | 1.4217 | 0.11934 | -0.0133 | 11.913
20 | 1.3711 | 0.13505 | -0.0218 | 10.1525

## 135. Re 16M Mach 0.50 (1)
BIGFOIL.COM POLAR EXPORT
fx69h098
FX 69-H-098 |  |  |  | Cl Max: | 1.189 | at alpha= | 20 | deg
JavaFoil+Calcfoil stall+Eppler ext transition |  |  |  | L/D Max: | 104.52 | at alpha= | 5 | deg
Re: | 16000000 |  |  | Cd Min: | 0.00714 | at alpha= | 0 | deg
Mach: | 0.5 |  |  | Cl=0 at alpha= | -1.2279 | deg
|  |  |  | @ Cl=0.1, Cd= | 0.0074259
|  |  |  | @ Cl=0.4, Cd= | 0.007733
|  |  |  | @ Cl=0.6, Cd= | 0.0076124
alpha (deg) | Cl | Cd | Cm | Cl/Cd
-20 | -1.008 | 0.17014 | 0.007 | -5.921
-19.5 | -0.982 | 0.16506 | 0.007 | -5.95
-19 | -0.957 | 0.15745 | 0.007 | -6.075
-18.5 | -0.932 | 0.14112 | 0.006 | -6.604
-18 | -0.906 | 0.13547 | 0.006 | -6.69
-17.5 | -0.879 | 0.13379 | 0.005 | -6.57
-17 | -0.853 | 0.12454 | 0.005 | -6.849
-16.5 | -0.828 | 0.11603 | 0.005 | -7.135
-16 | -0.802 | 0.10919 | 0.004 | -7.344
-15.5 | -0.771 | 0.12259 | 0.003 | -6.29
-15 | -0.748 | 0.11175 | 0.003 | -6.689
-14.5 | -0.722 | 0.10294 | 0.003 | -7.015
-14 | -0.695 | 0.09729 | 0.002 | -7.144
-13.5 | -0.667 | 0.09404 | 0.002 | -7.094
-13 | -0.64 | 0.09026 | 0.001 | -7.093
-12.5 | -0.613 | 0.08607 | 0.001 | -7.123
-12 | -0.586 | 0.08265 | 0.001 | -7.085
-11.5 | -0.559 | 0.07928 | 0 | -7.05
-11 | -0.532 | 0.07622 | 0 | -6.983
-10.5 | -0.507 | 0.06794 | -0.001 | -7.463
-10 | -0.486 | 0.05753 | -0.001 | -8.449
-9.5 | -0.55 | 0.01334 | -0.003 | -41.233
-9 | -0.523 | 0.0108 | -0.003 | -48.434
-8.5 | -0.49 | 0.01031 | -0.004 | -47.539
-8 | -0.373 | 0.05072 | -0.003 | -7.351
-7.5 | -0.345 | 0.04859 | -0.003 | -7.095
-7 | -0.39 | 0.00991 | -0.007 | -39.344
-6.5 | -0.357 | 0.00919 | -0.007 | -38.806
-6 | -0.323 | 0.00892 | -0.008 | -36.244
-5.5 | -0.29 | 0.00855 | -0.009 | -33.876
-5 | -0.414 | 0.00878 | -0.01 | -47.143
-4.5 | -0.393 | 0.0086 | -0.011 | -45.699
-4 | -0.349 | 0.00817 | -0.011 | -42.691
-3.5 | -0.294 | 0.00807 | -0.012 | -36.487
-3 | -0.234 | 0.00795 | -0.013 | -29.407
-2.5 | -0.17 | 0.00818 | -0.014 | -20.78
-2 | -0.104 | 0.00811 | -0.015 | -12.822
-1.5 | -0.037 | 0.00803 | -0.016 | -4.576
-1 | 0.031 | 0.00803 | -0.016 | 3.88
-0.5 | 0.099 | 0.00743 | -0.017 | 13.381
0 | 0.169 | 0.00714 | -0.018 | 23.611
0.5 | 0.237 | 0.00728 | -0.019 | 32.588
1 | 0.306 | 0.00728 | -0.02 | 42.003
1.5 | 0.374 | 0.00788 | -0.021 | 47.512
2 | 0.443 | 0.00749 | -0.021 | 59.116
2.5 | 0.511 | 0.00749 | -0.022 | 68.232
3 | 0.58 | 0.00758 | -0.023 | 76.428
3.5 | 0.648 | 0.00769 | -0.024 | 84.195
4 | 0.716 | 0.00783 | -0.025 | 91.409
4.5 | 0.783 | 0.00797 | -0.026 | 98.182
5 | 0.847 | 0.00811 | -0.026 | 104.52
5.5 | 0.909 | 0.00977 | -0.027 | 93.019
6 | 0.967 | 0.01094 | -0.028 | 88.462
6.5 | 1.02 | 0.01147 | -0.029 | 88.998
7 | 1.065 | 0.01195 | -0.03 | 89.125
7.5 | 1.098 | 0.01254 | -0.03 | 87.534
8 | 1.109 | 0.01315 | -0.031 | 84.314
8.5 | 1.076 | 0.01435 | -0.032 | 74.96
9 | 0.704 | 0.01573 | -0.033 | 44.762
9.5 | 0.723 | 0.01804 | -0.033 | 40.068
10 | 0.724 | 0.02557 | -0.032 | 28.311
10.5 | 0.775 | 0.02132 | -0.034 | 36.361
11 | 0.784 | 0.02815 | -0.033 | 27.854
11.5 | 0.772 | 0.04684 | -0.031 | 16.472
12 | 0.772 | 0.06411 | -0.028 | 12.046
12.5 | 0.806 | 0.06474 | -0.03 | 12.454
13 | 0.836 | 0.06798 | -0.03 | 12.296
13.5 | 0.861 | 0.07443 | -0.031 | 11.573
14 | 0.881 | 0.08564 | -0.03 | 10.292
14.5 | 0.913 | 0.0826 | -0.031 | 11.051
15 | 0.917 | 0.11187 | -0.028 | 8.197
15.5 | 0.951 | 0.11319 | -0.03 | 8.406
16 | 0.979 | 0.12102 | -0.03 | 8.089
16.5 | 0.994 | 0.14654 | -0.028 | 6.786
17 | 1.025 | 0.15065 | -0.029 | 6.802
17.5 | 1.054 | 0.15204 | -0.03 | 6.935
18 | 1.084 | 0.15717 | -0.031 | 6.9
18.5 | 1.115 | 0.16198 | -0.032 | 6.882
19 | 1.142 | 0.16897 | -0.033 | 6.758
19.5 | 1.161 | 0.19886 | -0.032 | 5.84
20 | 1.189 | 0.20962 | -0.032 | 5.671

## 136. Re 16M Mach 0.50 (2)
BIGFOIL.COM POLAR EXPORT
fx69h098
FX 69-H-098 |  |  |  | Cl Max: | 1.3559 | at alpha= | 9.5 | deg
XFOIL ncrit=9 |  |  |  | L/D Max: | 161.306 | at alpha= | 5 | deg
Re: | 16000000 |  |  | Cd Min: | 0.27982 | at alpha= | -20 | deg
Mach: | 0.5 |  |  | Cl=0 at alpha= | -1.2589 | deg
|  |  |  | @ Cl=0.1, Cd= | 0.0057841
|  |  |  | @ Cl=0.4, Cd= | 0.0049168
|  |  |  | @ Cl=0.6, Cd= | 0.0047386
alpha (deg) | Cl | Cd | Cm | Cl/Cd
-20 | -0.8632 | 0.27982 | 0.0851 | -3.0848
-19.5 | -0.841 | 0.27147 | 0.0799 | -3.0979
-19 | -0.819 | 0.26261 | 0.0747 | -3.1187
-18.5 | -0.7973 | 0.25358 | 0.0696 | -3.1442
-18 | -0.7763 | 0.24403 | 0.0644 | -3.1812
-17.5 | -0.7564 | 0.23396 | 0.0592 | -3.233
-17 | -0.7349 | 0.22597 | 0.0545 | -3.2522
-16.5 | -0.7147 | 0.21741 | 0.0498 | -3.2873
-16 | -0.6941 | 0.2095 | 0.0454 | -3.3131
-15.5 | -0.6745 | 0.20114 | 0.041 | -3.3534
-15 | -0.6561 | 0.19233 | 0.0365 | -3.4113
-14.5 | -0.6396 | 0.1831 | 0.0321 | -3.4932
-14 | -0.627 | 0.17308 | 0.0276 | -3.6226
-13.5 | -0.6103 | 0.16501 | 0.0237 | -3.6986
-13 | -0.5972 | 0.15608 | 0.0196 | -3.8262
-12.5 | -0.5832 | 0.14801 | 0.016 | -3.9403
-12 | -0.571 | 0.13958 | 0.0123 | -4.0908
-11.5 | -0.5627 | 0.1306 | 0.0085 | -4.3086
-11 | -0.5596 | 0.12062 | 0.0042 | -4.6394
-10.5 | -0.5539 | 0.11144 | -0.0001 | -4.9704
-10 | -0.5514 | 0.10357 | -0.0024 | -5.3239
-9.5 | -0.5547 | 0.09378 | -0.0071 | -5.9149
-9 | -0.5534 | 0.0849 | -0.0119 | -6.5183
-8.5 | -0.5541 | 0.07568 | -0.0176 | -7.3216
-7.5 | -0.5751 | 0.05239 | -0.0409 | -10.9773
-7 | -0.5793 | 0.04197 | -0.0452 | -13.8027
-6.5 | -0.5753 | 0.03232 | -0.045 | -17.8001
-6 | -0.5657 | 0.02246 | -0.0413 | -25.187
-5.5 | -0.551 | 0.01289 | -0.0347 | -42.7463
-5 | -0.5033 | 0.00873 | -0.0297 | -57.6518
-4.5 | -0.4405 | 0.00728 | -0.0264 | -60.5082
-4 | -0.3744 | 0.00666 | -0.024 | -56.2162
-3.5 | -0.3067 | 0.00641 | -0.0224 | -47.8471
-3 | -0.2376 | 0.00627 | -0.0214 | -37.8947
-2 | -0.1006 | 0.00605 | -0.0203 | -16.6281
-1.5 | -0.0327 | 0.00596 | -0.02 | -5.4866
-1 | 0.0351 | 0.00589 | -0.0198 | 5.9593
-0.5 | 0.1025 | 0.00578 | -0.0197 | 17.7336
0 | 0.1688 | 0.00561 | -0.0195 | 30.0891
0.5 | 0.2344 | 0.00539 | -0.0193 | 43.4879
1 | 0.2994 | 0.00516 | -0.019 | 58.0233
1.5 | 0.3648 | 0.00506 | -0.0188 | 72.0949
2 | 0.4287 | 0.0048 | -0.0183 | 89.3125
2.5 | 0.4943 | 0.0047 | -0.0179 | 105.1702
3 | 0.5616 | 0.00471 | -0.0176 | 119.2357
3.5 | 0.6287 | 0.00476 | -0.0171 | 132.0798
4 | 0.696 | 0.00483 | -0.0165 | 144.0994
4.5 | 0.762 | 0.00491 | -0.0153 | 155.1935
5 | 0.8275 | 0.00513 | -0.0137 | 161.306
5.5 | 0.8899 | 0.00596 | -0.0115 | 149.3121
6 | 0.9552 | 0.00667 | -0.0095 | 143.2084
6.5 | 1.0235 | 0.0072 | -0.0076 | 142.1528
7.5 | 1.1756 | 0.00836 | -0.0053 | 140.622
8 | 1.2577 | 0.00907 | -0.0043 | 138.6659
8.5 | 1.3363 | 0.01029 | -0.0018 | 129.8639
9.5 | 1.3559 | 0.01784 | 0.0213 | 76.0034
10 | 1.3218 | 0.02313 | 0.0324 | 57.1466
10.5 | 1.2859 | 0.03207 | 0.033 | 40.0967
11 | 1.25 | 0.04498 | 0.0248 | 27.7901
11.5 | 1.2123 | 0.05817 | 0.0173 | 20.8406
12 | 1.1735 | 0.07049 | 0.0113 | 16.6478
12.5 | 1.1367 | 0.08259 | 0.0055 | 13.7632
13 | 1.1035 | 0.09478 | -0.0004 | 11.6428
13.5 | 1.0744 | 0.10722 | -0.0066 | 10.0205
14 | 1.049 | 0.11963 | -0.0129 | 8.7687
14.5 | 1.0275 | 0.13212 | -0.0194 | 7.777

## 137. Re 18M Mach 0.00 (1)
BIGFOIL.COM POLAR EXPORT
fx69h098
FX 69-H-098 |  |  |  | Cl Max: | 1.248 | at alpha= | 11.5 | deg
JavaFoil+Calcfoil stall+Eppler ext transition |  |  |  | L/D Max: | 109.913 | at alpha= | 10 | deg
Re: | 18000000 |  |  | Cd Min: | 0.00723 | at alpha= | 2 | deg
Mach: | 0 |  |  | Cl=0 at alpha= | -1.2288 | deg
|  |  |  | @ Cl=0.1, Cd= | 0.0075073
|  |  |  | @ Cl=0.4, Cd= | 0.007249
|  |  |  | @ Cl=0.6, Cd= | 0.0074402
alpha (deg) | Cl | Cd | Cm | Cl/Cd
-17 | -0.485 | 0.11691 | 0.004 | -4.145
-16.5 | -0.511 | 0.10385 | 0.004 | -4.916
-16 | -0.535 | 0.09467 | 0.004 | -5.654
-15.5 | -0.57 | 0.07484 | 0.004 | -7.613
-15 | -0.583 | 0.08046 | 0.003 | -7.248
-14.5 | -0.61 | 0.07035 | 0.003 | -8.676
-14 | -0.642 | 0.05676 | 0.003 | -11.319
-13.5 | -0.701 | 0.03 | 0.003 | -23.377
-13 | -0.779 | 0.01337 | 0.002 | -58.288
-12.5 | -0.795 | 0.01159 | 0.002 | -68.574
-12 | -0.797 | 0.01158 | 0.001 | -68.782
-11.5 | -0.795 | 0.01103 | 0 | -72.11
-11 | -0.79 | 0.01058 | 0 | -74.643
-10.5 | -0.781 | 0.01013 | -0.001 | -77.102
-10 | -0.768 | 0.0097 | -0.002 | -79.196
-9.5 | -0.751 | 0.00953 | -0.002 | -78.766
-9 | -0.73 | 0.00922 | -0.003 | -79.158
-8.5 | -0.704 | 0.00914 | -0.004 | -77.014
-8 | -0.675 | 0.00891 | -0.004 | -75.72
-7.5 | -0.641 | 0.00846 | -0.005 | -75.782
-7 | -0.604 | 0.00856 | -0.006 | -70.569
-6.5 | -0.563 | 0.00847 | -0.006 | -66.456
-6 | -0.519 | 0.00837 | -0.007 | -62.03
-5.5 | -0.472 | 0.00818 | -0.008 | -57.725
-5 | -0.423 | 0.00828 | -0.008 | -51.011
-4.5 | -0.371 | 0.00817 | -0.009 | -45.405
-4 | -0.317 | 0.00779 | -0.01 | -40.75
-3.5 | -0.262 | 0.00778 | -0.011 | -33.719
-3 | -0.206 | 0.0077 | -0.011 | -26.733
-2.5 | -0.149 | 0.00762 | -0.012 | -19.504
-2 | -0.09 | 0.00781 | -0.013 | -11.587
-1.5 | -0.032 | 0.00778 | -0.013 | -4.104
-1 | 0.027 | 0.00769 | -0.014 | 3.513
-0.5 | 0.086 | 0.00754 | -0.015 | 11.423
0 | 0.146 | 0.0074 | -0.016 | 19.746
0.5 | 0.206 | 0.00742 | -0.016 | 27.697
1 | 0.265 | 0.00753 | -0.017 | 35.169
1.5 | 0.324 | 0.00753 | -0.018 | 43.091
2 | 0.384 | 0.00723 | -0.019 | 53.074
2.5 | 0.443 | 0.0073 | -0.019 | 60.71
3 | 0.503 | 0.00725 | -0.02 | 69.299
3.5 | 0.562 | 0.00735 | -0.021 | 76.409
4 | 0.621 | 0.00749 | -0.021 | 82.9
4.5 | 0.68 | 0.00759 | -0.022 | 89.605
5 | 0.738 | 0.00769 | -0.023 | 95.96
5.5 | 0.794 | 0.00881 | -0.024 | 90.208
6 | 0.85 | 0.009 | -0.024 | 94.431
6.5 | 0.905 | 0.00965 | -0.025 | 93.759
7 | 0.957 | 0.01001 | -0.026 | 95.672
7.5 | 1.009 | 0.0101 | -0.026 | 99.904
8 | 1.058 | 0.01052 | -0.027 | 100.553
8.5 | 1.104 | 0.01014 | -0.028 | 108.88
9 | 1.148 | 0.01114 | -0.028 | 103.075
9.5 | 1.181 | 0.0113 | -0.029 | 104.599
10 | 1.208 | 0.01099 | -0.03 | 109.913
10.5 | 1.229 | 0.01146 | -0.031 | 107.237
11 | 1.242 | 0.01211 | -0.031 | 102.577
11.5 | 1.248 | 0.0129 | -0.032 | 96.748
12 | 1.247 | 0.01362 | -0.033 | 91.587
12.5 | 1.239 | 0.01448 | -0.033 | 85.581
13 | 1.208 | 0.01727 | -0.033 | 69.94
13.5 | 1.179 | 0.01846 | -0.034 | 63.848
14 | 1.132 | 0.02214 | -0.034 | 51.145
14.5 | 1.081 | 0.02768 | -0.033 | 39.036
15 | 1.026 | 0.03553 | -0.033 | 28.88
15.5 | 0.97 | 0.04614 | -0.032 | 21.015
16 | 0.909 | 0.06223 | -0.031 | 14.604
16.5 | 0.874 | 0.06405 | -0.032 | 13.639

## 138. Re 18M Mach 0.00 (2)
BIGFOIL.COM POLAR EXPORT
fx69h098
FX 69-H-098 |  |  |  | Cl Max: | 1.896 | at alpha= | 19.5 | deg
XFOIL ncrit=9 |  |  |  | L/D Max: | 141.837 | at alpha= | 9 | deg
Re: | 18000000 |  |  | Cd Min: | 0.03896 | at alpha= | 20 | deg
Mach: | 0 |  |  | Cl=0 at alpha= | -1.2355 | deg
|  |  |  | @ Cl=0.1, Cd= | 0.0055047
|  |  |  | @ Cl=0.4, Cd= | 0.0046457
|  |  |  | @ Cl=0.6, Cd= | 0.0046936
alpha (deg) | Cl | Cd | Cm | Cl/Cd
-20 | -1.8276 | 0.02579 | -0.0497 | -70.8647
-19.5 | -1.8231 | 0.02342 | -0.0446 | -77.8437
-19 | -1.8111 | 0.02171 | -0.039 | -83.4224
-18.5 | -1.7818 | 0.02031 | -0.0359 | -87.7302
-18 | -1.747 | 0.01908 | -0.0335 | -91.5618
-17.5 | -1.7087 | 0.01798 | -0.0314 | -95.0334
-17 | -1.6679 | 0.01697 | -0.0296 | -98.2852
-16.5 | -1.6251 | 0.01603 | -0.028 | -101.3787
-16 | -1.5807 | 0.01516 | -0.0266 | -104.2678
-15.5 | -1.5349 | 0.01434 | -0.0253 | -107.0363
-15 | -1.4878 | 0.01358 | -0.0242 | -109.5582
-14.5 | -1.4397 | 0.01286 | -0.0232 | -111.9518
-14 | -1.3908 | 0.01219 | -0.0222 | -114.0935
-13.5 | -1.3369 | 0.01154 | -0.0223 | -115.8492
-12.5 | -1.2368 | 0.01018 | -0.0206 | -121.4931
-12 | -1.1868 | 0.00964 | -0.0196 | -123.112
-11.5 | -1.1348 | 0.00919 | -0.019 | -123.482
-11 | -1.0825 | 0.00881 | -0.0184 | -122.8717
-10.5 | -1.029 | 0.00844 | -0.018 | -121.9194
-10 | -0.9752 | 0.0081 | -0.0176 | -120.3951
-9.5 | -0.9207 | 0.00784 | -0.0173 | -117.4362
-9 | -0.8669 | 0.00761 | -0.0169 | -113.9159
-8.5 | -0.813 | 0.00753 | -0.0166 | -107.9681
-8 | -0.7583 | 0.00729 | -0.0163 | -104.0192
-7.5 | -0.7028 | 0.0071 | -0.0163 | -98.9859
-6 | -0.5368 | 0.00637 | -0.0159 | -84.27
-5.5 | -0.4814 | 0.00617 | -0.0157 | -78.0227
-5 | -0.4258 | 0.00601 | -0.0156 | -70.8486
-4.5 | -0.37 | 0.00595 | -0.0156 | -62.1849
-4 | -0.314 | 0.006 | -0.0156 | -52.3333
-3.5 | -0.2575 | 0.00597 | -0.0158 | -43.1323
-3 | -0.2009 | 0.00593 | -0.0159 | -33.8786
-2.5 | -0.144 | 0.00586 | -0.016 | -24.5734
-2 | -0.0872 | 0.0058 | -0.0162 | -15.0345
-1.5 | -0.0302 | 0.00572 | -0.0163 | -5.2797
-1 | 0.0269 | 0.00567 | -0.0165 | 4.7443
-0.5 | 0.0834 | 0.00554 | -0.0166 | 15.0542
0 | 0.1399 | 0.00542 | -0.0168 | 25.8118
0.5 | 0.1959 | 0.00525 | -0.0169 | 37.3143
1 | 0.2516 | 0.00503 | -0.0169 | 50.0199
1.5 | 0.3078 | 0.00492 | -0.0171 | 62.561
2 | 0.3633 | 0.0048 | -0.0171 | 75.6875
2.5 | 0.418 | 0.00457 | -0.0171 | 91.4661
3 | 0.4735 | 0.00456 | -0.0171 | 103.8377
3.5 | 0.5295 | 0.00461 | -0.0173 | 114.859
4 | 0.5855 | 0.00467 | -0.0174 | 125.3747
4.5 | 0.6409 | 0.00476 | -0.0175 | 134.6429
5 | 0.695 | 0.00496 | -0.0173 | 140.121
5.5 | 0.7455 | 0.00534 | -0.0163 | 139.6067
6 | 0.7986 | 0.00571 | -0.0159 | 139.8599
6.5 | 0.8517 | 0.00612 | -0.0156 | 139.1667
7 | 0.9056 | 0.00648 | -0.0154 | 139.7531
7.5 | 0.9576 | 0.00683 | -0.0149 | 140.205
8 | 1.0155 | 0.0072 | -0.0157 | 141.0417
8.5 | 1.0749 | 0.00761 | -0.017 | 141.2484
9 | 1.1347 | 0.008 | -0.0184 | 141.8375
9.5 | 1.1938 | 0.00845 | -0.0197 | 141.2781
10 | 1.2514 | 0.00886 | -0.0207 | 141.2415
10.5 | 1.3068 | 0.00932 | -0.0212 | 140.2146
11 | 1.3606 | 0.00987 | -0.0215 | 137.8521
11.5 | 1.4139 | 0.01042 | -0.0217 | 135.691
12 | 1.4622 | 0.01093 | -0.0209 | 133.7786
12.5 | 1.5035 | 0.01143 | -0.0185 | 131.5398
13 | 1.5462 | 0.01198 | -0.0166 | 129.0651
13.5 | 1.5902 | 0.01258 | -0.015 | 126.407
14 | 1.6348 | 0.01325 | -0.0138 | 123.3811
14.5 | 1.678 | 0.01401 | -0.0124 | 119.7716
15 | 1.7185 | 0.01493 | -0.0107 | 115.1038
15.5 | 1.7555 | 0.01601 | -0.0085 | 109.6502
16 | 1.7907 | 0.01707 | -0.0061 | 104.9033
16.5 | 1.819 | 0.01811 | -0.0026 | 100.4417
17 | 1.84 | 0.01937 | 0.0018 | 94.9923
17.5 | 1.8589 | 0.02092 | 0.0057 | 88.8576
18 | 1.8744 | 0.02291 | 0.0092 | 81.8158
18.5 | 1.8868 | 0.0254 | 0.0121 | 74.2835
19 | 1.8942 | 0.02871 | 0.0142 | 65.977
19.5 | 1.896 | 0.03309 | 0.0151 | 57.2983
20 | 1.8899 | 0.03896 | 0.0146 | 48.5087

## 139. Re 18M Mach 0.10 (1)
BIGFOIL.COM POLAR EXPORT
fx69h098
FX 69-H-098 |  |  |  | Cl Max: | 1.241 | at alpha= | 11.5 | deg
JavaFoil+Calcfoil stall+Eppler ext transition |  |  |  | L/D Max: | 110.257 | at alpha= | 9.5 | deg
Re: | 18000000 |  |  | Cd Min: | 0.00726 | at alpha= | 2 | deg
Mach: | 0.1 |  |  | Cl=0 at alpha= | -1.2288 | deg
|  |  |  | @ Cl=0.1, Cd= | 0.0075267
|  |  |  | @ Cl=0.4, Cd= | 0.00726
|  |  |  | @ Cl=0.6, Cd= | 0.007469
alpha (deg) | Cl | Cd | Cm | Cl/Cd
-16.5 | -0.458 | 0.11336 | 0.004 | -4.04
-16 | -0.483 | 0.10716 | 0.003 | -4.506
-15.5 | -0.51 | 0.09732 | 0.003 | -5.24
-15 | -0.539 | 0.08601 | 0.003 | -6.267
-14.5 | -0.567 | 0.07771 | 0.003 | -7.295
-14 | -0.597 | 0.06703 | 0.003 | -8.911
-13.5 | -0.671 | 0.02953 | 0.003 | -22.736
-13 | -0.743 | 0.01423 | 0.002 | -52.222
-12.5 | -0.769 | 0.01253 | 0.002 | -61.371
-12 | -0.774 | 0.0118 | 0.001 | -65.652
-11.5 | -0.776 | 0.01118 | 0 | -69.469
-11 | -0.775 | 0.01073 | 0 | -72.201
-10.5 | -0.769 | 0.0103 | -0.001 | -74.598
-10 | -0.758 | 0.00978 | -0.002 | -77.524
-9.5 | -0.744 | 0.00961 | -0.002 | -77.411
-9 | -0.724 | 0.00931 | -0.003 | -77.801
-8.5 | -0.701 | 0.00911 | -0.004 | -76.881
-8 | -0.673 | 0.0089 | -0.004 | -75.58
-7.5 | -0.64 | 0.00854 | -0.005 | -74.984
-7 | -0.604 | 0.00851 | -0.006 | -70.931
-6.5 | -0.564 | 0.00843 | -0.006 | -66.853
-6 | -0.52 | 0.00837 | -0.007 | -62.15
-5.5 | -0.473 | 0.00818 | -0.008 | -57.852
-5 | -0.424 | 0.00829 | -0.009 | -51.167
-4.5 | -0.372 | 0.00818 | -0.009 | -45.52
-4 | -0.319 | 0.00777 | -0.01 | -41.029
-3.5 | -0.263 | 0.00804 | -0.011 | -32.77
-3 | -0.207 | 0.00773 | -0.011 | -26.76
-2.5 | -0.149 | 0.00759 | -0.012 | -19.655
-2 | -0.091 | 0.00783 | -0.013 | -11.607
-1.5 | -0.032 | 0.0078 | -0.014 | -4.108
-1 | 0.027 | 0.00767 | -0.014 | 3.542
-0.5 | 0.087 | 0.00757 | -0.015 | 11.439
0 | 0.147 | 0.00737 | -0.016 | 19.926
0.5 | 0.207 | 0.00745 | -0.016 | 27.725
1 | 0.266 | 0.00752 | -0.017 | 35.395
1.5 | 0.326 | 0.00756 | -0.018 | 43.125
2 | 0.386 | 0.00726 | -0.019 | 53.158
2.5 | 0.445 | 0.00726 | -0.019 | 61.361
3 | 0.505 | 0.00728 | -0.02 | 69.338
3.5 | 0.565 | 0.00738 | -0.021 | 76.461
4 | 0.624 | 0.00753 | -0.022 | 82.888
4.5 | 0.683 | 0.00762 | -0.022 | 89.635
5 | 0.741 | 0.00772 | -0.023 | 95.998
5.5 | 0.798 | 0.00877 | -0.024 | 90.981
6 | 0.854 | 0.009 | -0.024 | 94.893
6.5 | 0.909 | 0.00975 | -0.025 | 93.216
7 | 0.962 | 0.01001 | -0.026 | 96.105
7.5 | 1.013 | 0.01017 | -0.027 | 99.546
8 | 1.062 | 0.01053 | -0.027 | 100.845
8.5 | 1.108 | 0.01024 | -0.028 | 108.199
9 | 1.152 | 0.01126 | -0.029 | 102.312
9.5 | 1.184 | 0.01074 | -0.029 | 110.257
10 | 1.209 | 0.01111 | -0.03 | 108.865
10.5 | 1.228 | 0.01158 | -0.031 | 105.964
11 | 1.238 | 0.01227 | -0.031 | 100.913
11.5 | 1.241 | 0.01315 | -0.032 | 94.396
12 | 1.237 | 0.0139 | -0.033 | 88.95
12.5 | 1.224 | 0.01479 | -0.033 | 82.799
13 | 1.185 | 0.01768 | -0.033 | 67.025
13.5 | 1.148 | 0.0194 | -0.034 | 59.205
14 | 1.091 | 0.0246 | -0.033 | 44.355
14.5 | 1.036 | 0.03104 | -0.033 | 33.359
15 | 0.974 | 0.04117 | -0.032 | 23.647
15.5 | 0.911 | 0.05447 | -0.032 | 16.728
16 | 0.847 | 0.07277 | -0.03 | 11.646
16.5 | 0.797 | 0.08538 | -0.029 | 9.33

## 140. Re 18M Mach 0.10 (2)
BIGFOIL.COM POLAR EXPORT
fx69h098
FX 69-H-098 |  |  |  | Cl Max: | 1.8778 | at alpha= | 19 | deg
XFOIL ncrit=9 |  |  |  | L/D Max: | 141.46 | at alpha= | 9 | deg
Re: | 18000000 |  |  | Cd Min: | 0.04726 | at alpha= | 20 | deg
Mach: | 0.1 |  |  | Cl=0 at alpha= | -1.2361 | deg
|  |  |  | @ Cl=0.1, Cd= | 0.0055062
|  |  |  | @ Cl=0.4, Cd= | 0.0046553
|  |  |  | @ Cl=0.6, Cd= | 0.0046977
alpha (deg) | Cl | Cd | Cm | Cl/Cd
-20 | -1.7454 | 0.03576 | -0.0584 | -48.8087
-19.5 | -1.7609 | 0.02994 | -0.0576 | -58.8143
-19 | -1.7679 | 0.02618 | -0.0533 | -67.5286
-18.5 | -1.7643 | 0.02375 | -0.0473 | -74.2863
-18 | -1.75 | 0.02164 | -0.0419 | -80.8688
-17.5 | -1.7191 | 0.01995 | -0.0385 | -86.1704
-17 | -1.6816 | 0.01857 | -0.0359 | -90.5547
-16.5 | -1.6404 | 0.01739 | -0.0336 | -94.3301
-16 | -1.5966 | 0.01631 | -0.0316 | -97.8909
-15.5 | -1.5509 | 0.01532 | -0.0298 | -101.2337
-15 | -1.5036 | 0.01442 | -0.0282 | -104.2718
-14.5 | -1.4551 | 0.01359 | -0.0268 | -107.0714
-14 | -1.4055 | 0.01281 | -0.0255 | -109.719
-13.5 | -1.3517 | 0.01207 | -0.0251 | -111.9884
-13 | -1.2983 | 0.01138 | -0.0245 | -114.0861
-12.5 | -1.2477 | 0.01076 | -0.0233 | -115.9572
-12 | -1.1982 | 0.00999 | -0.0218 | -119.9399
-11.5 | -1.146 | 0.00942 | -0.0208 | -121.6561
-11 | -1.093 | 0.00899 | -0.02 | -121.5795
-10.5 | -1.0386 | 0.00859 | -0.0194 | -120.908
-10 | -0.984 | 0.00824 | -0.0188 | -119.4175
-9.5 | -0.9287 | 0.00796 | -0.0184 | -116.6709
-9 | -0.8741 | 0.00771 | -0.0179 | -113.3722
-8 | -0.7641 | 0.00738 | -0.0171 | -103.5366
-7.5 | -0.708 | 0.00718 | -0.0169 | -98.6072
-7 | -0.652 | 0.00693 | -0.0167 | -94.0837
-6 | -0.5404 | 0.00643 | -0.0163 | -84.0435
-5.5 | -0.4846 | 0.00621 | -0.0161 | -78.0354
-5 | -0.4285 | 0.00604 | -0.0159 | -70.9437
-4.5 | -0.3723 | 0.00596 | -0.0158 | -62.4664
-4 | -0.3159 | 0.00601 | -0.0159 | -52.5624
-3.5 | -0.259 | 0.00597 | -0.0159 | -43.3836
-3 | -0.2021 | 0.00594 | -0.016 | -34.0236
-2.5 | -0.1448 | 0.00587 | -0.0162 | -24.6678
-2 | -0.0876 | 0.0058 | -0.0163 | -15.1034
-1.5 | -0.0303 | 0.00573 | -0.0164 | -5.288
-1 | 0.0271 | 0.00567 | -0.0166 | 4.7795
-0.5 | 0.084 | 0.00554 | -0.0167 | 15.1625
0 | 0.1408 | 0.00542 | -0.0169 | 25.9779
0.5 | 0.1972 | 0.00525 | -0.0169 | 37.5619
1 | 0.2531 | 0.00504 | -0.017 | 50.2183
1.5 | 0.3096 | 0.00492 | -0.0171 | 62.9268
2 | 0.3654 | 0.0048 | -0.0172 | 76.125
2.5 | 0.4204 | 0.00457 | -0.0171 | 91.9912
3 | 0.4763 | 0.00456 | -0.0172 | 104.4518
3.5 | 0.5327 | 0.00462 | -0.0173 | 115.303
4 | 0.589 | 0.00468 | -0.0174 | 125.8547
4.5 | 0.6449 | 0.00477 | -0.0174 | 135.1992
5 | 0.6992 | 0.00496 | -0.0172 | 140.9677
5.5 | 0.7501 | 0.00536 | -0.0163 | 139.944
6 | 0.8036 | 0.00573 | -0.0158 | 140.2443
6.5 | 0.857 | 0.00616 | -0.0154 | 139.1234
7 | 0.9115 | 0.00652 | -0.0152 | 139.8006
7.5 | 0.9639 | 0.00687 | -0.0146 | 140.3057
8 | 1.0226 | 0.00725 | -0.0155 | 141.0483
8.5 | 1.0826 | 0.00766 | -0.0167 | 141.3316
9 | 1.143 | 0.00808 | -0.018 | 141.4604
9.5 | 1.2028 | 0.00852 | -0.0192 | 141.1737
10 | 1.2609 | 0.00894 | -0.0201 | 141.0403
10.5 | 1.3167 | 0.00944 | -0.0205 | 139.4809
11 | 1.3711 | 0.01002 | -0.0207 | 136.8363
12 | 1.4726 | 0.01108 | -0.0195 | 132.9061
12.5 | 1.5145 | 0.01162 | -0.017 | 130.3356
13 | 1.5577 | 0.0122 | -0.0149 | 127.6803
13.5 | 1.6024 | 0.01285 | -0.0132 | 124.7004
14 | 1.6468 | 0.01361 | -0.0117 | 120.9993
14.5 | 1.6889 | 0.01452 | -0.0099 | 116.3154
15 | 1.7281 | 0.01557 | -0.0077 | 110.9891
16 | 1.7981 | 0.01775 | -0.0022 | 101.3014
16.5 | 1.8201 | 0.01896 | 0.0025 | 95.9968
17 | 1.8395 | 0.02051 | 0.0069 | 89.688
17.5 | 1.8561 | 0.02244 | 0.0107 | 82.7139
18 | 1.8678 | 0.02501 | 0.014 | 74.6821
18.5 | 1.8761 | 0.0283 | 0.0163 | 66.2933
19 | 1.8778 | 0.03279 | 0.0173 | 57.2675
19.5 | 1.8707 | 0.03888 | 0.0168 | 48.1147
20 | 1.8513 | 0.04726 | 0.0144 | 39.1727

## 141. Re 18M Mach 0.25 (1)
BIGFOIL.COM POLAR EXPORT
fx69h098
FX 69-H-098 |  |  |  | Cl Max: | 1.209 | at alpha= | 10.5 | deg
JavaFoil+Calcfoil stall+Eppler ext transition |  |  |  | L/D Max: | 106.678 | at alpha= | 8.5 | deg
Re: | 18000000 |  |  | Cd Min: | 0.0071 | at alpha= | 0.5 | deg
Mach: | 0.25 |  |  | Cl=0 at alpha= | -1.2295 | deg
|  |  |  | @ Cl=0.1, Cd= | 0.0075627
|  |  |  | @ Cl=0.4, Cd= | 0.00727
|  |  |  | @ Cl=0.6, Cd= | 0.11847
alpha (deg) | Cl | Cd | Cm | Cl/Cd
-14.5 | -0.196 | 0.10143 | 0.002 | -1.935
-14 | -0.271 | 0.09242 | 0.002 | -2.937
-13.5 | -0.339 | 0.07768 | 0.002 | -4.37
-13 | -0.398 | 0.07305 | 0.002 | -5.447
-12.5 | -0.454 | 0.06017 | 0.001 | -7.543
-12 | -0.552 | 0.01808 | 0.001 | -30.505
-11.5 | -0.61 | 0.01184 | 0 | -51.53
-11 | -0.638 | 0.01109 | 0 | -57.51
-10.5 | -0.658 | 0.01058 | -0.001 | -62.211
-10 | -0.672 | 0.01036 | -0.002 | -64.822
-9.5 | -0.678 | 0.00999 | -0.002 | -67.852
-9 | -0.676 | 0.00973 | -0.003 | -69.475
-8.5 | -0.667 | 0.00942 | -0.004 | -70.789
-8 | -0.651 | 0.00919 | -0.004 | -70.832
-7.5 | -0.628 | 0.00863 | -0.005 | -72.762
-7 | -0.599 | 0.00868 | -0.006 | -68.978
-6.5 | -0.564 | 0.00853 | -0.007 | -66.094
-6 | -0.524 | 0.00854 | -0.007 | -61.345
-5.5 | -0.479 | 0.00846 | -0.008 | -56.651
-5 | -0.431 | 0.00834 | -0.009 | -51.684
-4.5 | -0.38 | 0.008 | -0.009 | -47.498
-4 | -0.326 | 0.00813 | -0.01 | -40.066
-3.5 | -0.27 | 0.00807 | -0.011 | -33.437
-3 | -0.212 | 0.00774 | -0.012 | -27.406
-2.5 | -0.153 | 0.00765 | -0.012 | -20.023
-2 | -0.093 | 0.00785 | -0.013 | -11.891
-1.5 | -0.033 | 0.00782 | -0.014 | -4.212
-1 | 0.028 | 0.00767 | -0.015 | 3.636
-0.5 | 0.089 | 0.0076 | -0.015 | 11.711
0 | 0.151 | 0.00739 | -0.016 | 20.416
0.5 | 0.212 | 0.0071 | -0.017 | 29.877
1 | 0.274 | 0.00758 | -0.018 | 36.074
1.5 | 0.335 | 0.00758 | -0.018 | 44.174
2 | 0.396 | 0.00727 | -0.019 | 54.539
2.5 | 0.458 | 0.00727 | -0.02 | 62.937
3 | 0.519 | 0.00734 | -0.021 | 70.669
3.5 | 0.58 | 0.00741 | -0.021 | 78.237
4 | 0.641 | 0.00756 | -0.022 | 84.796
4.5 | 0.702 | 0.00769 | -0.023 | 91.259
5 | 0.761 | 0.00776 | -0.024 | 98.041
5.5 | 0.819 | 0.00896 | -0.024 | 91.477
6 | 0.876 | 0.00957 | -0.025 | 91.511
6.5 | 0.931 | 0.01 | -0.026 | 93.107
7 | 0.984 | 0.0103 | -0.027 | 95.566
7.5 | 1.035 | 0.01048 | -0.027 | 98.796
8 | 1.083 | 0.01083 | -0.028 | 99.935
8.5 | 1.127 | 0.01056 | -0.029 | 106.678
9 | 1.167 | 0.01169 | -0.029 | 99.835
9.5 | 1.192 | 0.01206 | -0.03 | 98.798
10 | 1.206 | 0.01171 | -0.031 | 102.959
10.5 | 1.209 | 0.0124 | -0.032 | 97.546
11 | 1.2 | 0.01331 | -0.032 | 90.157
11.5 | 1.178 | 0.01458 | -0.033 | 80.749
12 | 1.128 | 0.01705 | -0.033 | 66.127
12.5 | 1.06 | 0.01981 | -0.033 | 53.526
13 | 0.974 | 0.0255 | -0.033 | 38.214
13.5 | 0.872 | 0.03792 | -0.032 | 22.984
14 | 0.76 | 0.05962 | -0.029 | 12.752
14.5 | 0.648 | 0.09251 | -0.025 | 7.009
15 | 0.561 | 0.1046 | -0.023 | 5.363
15.5 | 0.47 | 0.11847 | -0.021 | 3.965

## 142. Re 18M Mach 0.25 (2)
BIGFOIL.COM POLAR EXPORT
fx69h098
FX 69-H-098 |  |  |  | Cl Max: | 1.7581 | at alpha= | 16 | deg
XFOIL ncrit=9 |  |  |  | L/D Max: | 145.161 | at alpha= | 5 | deg
Re: | 18000000 |  |  | Cd Min: | 0.21336 | at alpha= | -18 | deg
Mach: | 0.25 |  |  | Cl=0 at alpha= | -1.2399 | deg
|  |  |  | @ Cl=0.1, Cd= | 0.0055316
|  |  |  | @ Cl=0.4, Cd= | 0.0047178
|  |  |  | @ Cl=0.6, Cd= | 0.0046994
alpha (deg) | Cl | Cd | Cm | Cl/Cd
-18 | -0.7493 | 0.21336 | 0.0525 | -3.5119
-17.5 | -0.7329 | 0.20674 | 0.0486 | -3.545
-17 | -0.7167 | 0.20003 | 0.0448 | -3.583
-16.5 | -0.7283 | 0.18253 | 0.0369 | -3.99
-16 | -0.7158 | 0.17535 | 0.0332 | -4.0821
-15.5 | -1.1498 | 0.07927 | -0.0281 | -14.5049
-15 | -1.2233 | 0.05518 | -0.0451 | -22.1693
-14.5 | -1.2505 | 0.04145 | -0.0592 | -30.1689
-14 | -1.2889 | 0.03378 | -0.0586 | -38.1557
-13.5 | -1.3209 | 0.02719 | -0.0515 | -48.5804
-13 | -1.3219 | 0.02101 | -0.0457 | -62.9177
-12.5 | -1.2889 | 0.01694 | -0.0421 | -76.0862
-12 | -1.2457 | 0.01466 | -0.0381 | -84.9727
-11.5 | -1.1972 | 0.01297 | -0.0346 | -92.3053
-11 | -1.1451 | 0.01152 | -0.0317 | -99.401
-10.5 | -1.0922 | 0.01007 | -0.0289 | -108.4608
-10 | -1.0339 | 0.00937 | -0.027 | -110.3415
-9.5 | -0.9743 | 0.00884 | -0.0255 | -110.2149
-9 | -0.9152 | 0.00844 | -0.024 | -108.436
-8.5 | -0.8564 | 0.00828 | -0.0227 | -103.43
-8 | -0.7972 | 0.00796 | -0.0217 | -100.1508
-7.5 | -0.7373 | 0.00771 | -0.0209 | -95.6291
-7 | -0.6779 | 0.00738 | -0.0202 | -91.8564
-6.5 | -0.619 | 0.00706 | -0.0195 | -87.6771
-6 | -0.5605 | 0.00675 | -0.0188 | -83.037
-5.5 | -0.5025 | 0.00641 | -0.0181 | -78.3931
-4.5 | -0.3855 | 0.00603 | -0.0172 | -63.9303
-4 | -0.3269 | 0.00605 | -0.017 | -54.0331
-3.5 | -0.2678 | 0.00602 | -0.0169 | -44.485
-3 | -0.2086 | 0.00597 | -0.0169 | -34.9414
-2 | -0.0901 | 0.00583 | -0.017 | -15.4545
-1.5 | -0.0309 | 0.00575 | -0.017 | -5.3739
-1 | 0.0285 | 0.00569 | -0.0172 | 5.0088
-0.5 | 0.0872 | 0.00556 | -0.0173 | 15.6835
0 | 0.1458 | 0.00543 | -0.0174 | 26.8508
0.5 | 0.204 | 0.00527 | -0.0174 | 38.7097
1 | 0.2616 | 0.00506 | -0.0174 | 51.6996
1.5 | 0.3197 | 0.00495 | -0.0175 | 64.5859
2 | 0.3773 | 0.00481 | -0.0175 | 78.4407
2.5 | 0.4339 | 0.00458 | -0.0173 | 94.738
3 | 0.492 | 0.00458 | -0.0174 | 107.4236
3.5 | 0.5505 | 0.00464 | -0.0174 | 118.6422
4 | 0.6088 | 0.00471 | -0.0174 | 129.2569
4.5 | 0.6667 | 0.0048 | -0.0174 | 138.8958
5 | 0.7229 | 0.00498 | -0.0169 | 145.1606
5.5 | 0.7756 | 0.00544 | -0.0157 | 142.5735
6 | 0.8311 | 0.00586 | -0.015 | 141.8259
6.5 | 0.887 | 0.00634 | -0.0144 | 139.9054
7 | 0.9442 | 0.00669 | -0.014 | 141.136
7.5 | 0.9985 | 0.00709 | -0.0129 | 140.8322
8 | 1.0621 | 0.00754 | -0.0139 | 140.8621
8.5 | 1.1259 | 0.00797 | -0.0148 | 141.2673
9 | 1.19 | 0.00846 | -0.0158 | 140.6619
9.5 | 1.2532 | 0.00894 | -0.0165 | 140.179
10 | 1.3138 | 0.00951 | -0.0165 | 138.1493
10.5 | 1.3726 | 0.01015 | -0.0162 | 135.2315
11 | 1.4312 | 0.01076 | -0.0157 | 133.0112
11.5 | 1.4869 | 0.01141 | -0.0146 | 130.3155
12 | 1.5299 | 0.01207 | -0.0108 | 126.7523
12.5 | 1.5741 | 0.01285 | -0.0073 | 122.4981
13 | 1.6195 | 0.01378 | -0.0042 | 117.5254
13.5 | 1.6643 | 0.01487 | -0.0011 | 111.9233
14 | 1.7049 | 0.01618 | 0.0024 | 105.3708
14.5 | 1.7367 | 0.01775 | 0.0072 | 97.8423
15 | 1.7498 | 0.01973 | 0.0143 | 88.6873
15.5 | 1.7561 | 0.02255 | 0.0204 | 77.8758
16 | 1.7581 | 0.02632 | 0.0247 | 66.7971
16.5 | 1.7527 | 0.03176 | 0.0265 | 55.1858
17 | 1.7329 | 0.04003 | 0.0249 | 43.29
17.5 | 1.6995 | 0.05141 | 0.02 | 33.0578
18 | 1.6455 | 0.06599 | 0.013 | 24.9356
18.5 | 1.5871 | 0.08101 | 0.0061 | 19.5914
19 | 1.5202 | 0.0974 | -0.0018 | 15.6078
19.5 | 1.4619 | 0.11323 | -0.0097 | 12.9109
20 | 1.4082 | 0.12914 | -0.0181 | 10.9044

## 143. Re 18M Mach 0.50 (1)
BIGFOIL.COM POLAR EXPORT
fx69h098
FX 69-H-098 |  |  |  | Cl Max: | 1.189 | at alpha= | 20 | deg
JavaFoil+Calcfoil stall+Eppler ext transition |  |  |  | L/D Max: | 99.186 | at alpha= | 5 | deg
Re: | 18000000 |  |  | Cd Min: | 0.00742 | at alpha= | 2 | deg
Mach: | 0.5 |  |  | Cl=0 at alpha= | -1.2279 | deg
|  |  |  | @ Cl=0.1, Cd= | 0.0079249
|  |  |  | @ Cl=0.4, Cd= | 0.0076568
|  |  |  | @ Cl=0.6, Cd= | 0.0075471
alpha (deg) | Cl | Cd | Cm | Cl/Cd
-20 | -1.007 | 0.17431 | 0.007 | -5.778
-19.5 | -0.982 | 0.16991 | 0.007 | -5.779
-19 | -0.956 | 0.16757 | 0.007 | -5.708
-18.5 | -0.932 | 0.14752 | 0.006 | -6.316
-18 | -0.905 | 0.14529 | 0.006 | -6.227
-17.5 | -0.878 | 0.13948 | 0.005 | -6.293
-17 | -0.852 | 0.13136 | 0.005 | -6.483
-16.5 | -0.826 | 0.12287 | 0.004 | -6.721
-16 | -0.8 | 0.11599 | 0.004 | -6.902
-15.5 | -0.771 | 0.12162 | 0.003 | -6.34
-15 | -0.748 | 0.10966 | 0.003 | -6.819
-14.5 | -0.722 | 0.10067 | 0.003 | -7.175
-14 | -0.695 | 0.09613 | 0.002 | -7.235
-13.5 | -0.667 | 0.09306 | 0.002 | -7.171
-13 | -0.64 | 0.08864 | 0.001 | -7.222
-12.5 | -0.613 | 0.08541 | 0.001 | -7.179
-12 | -0.586 | 0.08153 | 0.001 | -7.185
-11.5 | -0.559 | 0.07924 | 0 | -7.054
-11 | -0.532 | 0.07555 | 0 | -7.045
-10.5 | -0.507 | 0.06797 | -0.001 | -7.463
-10 | -0.484 | 0.05967 | -0.001 | -8.116
-9.5 | -0.507 | 0.0248 | -0.002 | -20.432
-9 | -0.523 | 0.01085 | -0.003 | -48.177
-8.5 | -0.49 | 0.01021 | -0.004 | -47.989
-8 | -0.373 | 0.04992 | -0.003 | -7.481
-7.5 | -0.345 | 0.04843 | -0.003 | -7.126
-7 | -0.39 | 0.00948 | -0.007 | -41.128
-6.5 | -0.357 | 0.0092 | -0.007 | -38.766
-6 | -0.323 | 0.00886 | -0.008 | -36.497
-5.5 | -0.29 | 0.00879 | -0.009 | -32.95
-5 | -0.414 | 0.00874 | -0.01 | -47.372
-4.5 | -0.393 | 0.00822 | -0.011 | -47.791
-4 | -0.349 | 0.00809 | -0.011 | -43.149
-3.5 | -0.294 | 0.00826 | -0.012 | -35.626
-3 | -0.234 | 0.00784 | -0.013 | -29.834
-2.5 | -0.17 | 0.00812 | -0.014 | -20.923
-2 | -0.104 | 0.00806 | -0.015 | -12.896
-1.5 | -0.037 | 0.00795 | -0.016 | -4.623
-1 | 0.031 | 0.008 | -0.016 | 3.892
-0.5 | 0.099 | 0.00793 | -0.017 | 12.534
0 | 0.169 | 0.00757 | -0.018 | 22.269
0.5 | 0.237 | 0.00764 | -0.019 | 31.045
1 | 0.306 | 0.00774 | -0.02 | 39.501
1.5 | 0.374 | 0.0078 | -0.021 | 47.981
2 | 0.443 | 0.00742 | -0.021 | 59.718
2.5 | 0.511 | 0.00743 | -0.022 | 68.772
3 | 0.58 | 0.0075 | -0.023 | 77.288
3.5 | 0.648 | 0.00766 | -0.024 | 84.576
4 | 0.716 | 0.00784 | -0.025 | 91.301
4.5 | 0.783 | 0.00795 | -0.026 | 98.485
5 | 0.847 | 0.00854 | -0.026 | 99.186
5.5 | 0.909 | 0.0097 | -0.027 | 93.771
6 | 0.967 | 0.01082 | -0.028 | 89.452
6.5 | 1.02 | 0.0113 | -0.029 | 90.295
7 | 1.065 | 0.01194 | -0.03 | 89.217
7.5 | 1.098 | 0.01249 | -0.03 | 87.92
8 | 1.109 | 0.0133 | -0.031 | 83.349
8.5 | 1.076 | 0.01434 | -0.032 | 75.01
9 | 0.704 | 0.01542 | -0.033 | 45.656
9.5 | 0.725 | 0.01756 | -0.033 | 41.27
10 | 0.728 | 0.02434 | -0.032 | 29.891
10.5 | 0.779 | 0.02046 | -0.034 | 38.047
11 | 0.788 | 0.02667 | -0.033 | 29.564
11.5 | 0.776 | 0.04449 | -0.031 | 17.442
12 | 0.777 | 0.06116 | -0.029 | 12.699
12.5 | 0.81 | 0.06219 | -0.03 | 13.02
13 | 0.839 | 0.06574 | -0.031 | 12.761
13.5 | 0.863 | 0.07271 | -0.031 | 11.873
14 | 0.883 | 0.08381 | -0.03 | 10.54
14.5 | 0.89 | 0.10159 | -0.028 | 8.763
15 | 0.911 | 0.12121 | -0.027 | 7.518
15.5 | 0.941 | 0.12778 | -0.028 | 7.361
16 | 0.972 | 0.13155 | -0.029 | 7.392
16.5 | 0.994 | 0.15056 | -0.028 | 6.599
17 | 1.023 | 0.15574 | -0.029 | 6.571
17.5 | 1.053 | 0.15698 | -0.03 | 6.709
18 | 1.084 | 0.16145 | -0.031 | 6.715
18.5 | 1.113 | 0.16814 | -0.032 | 6.622
19 | 1.141 | 0.17438 | -0.033 | 6.541
19.5 | 1.161 | 0.20336 | -0.032 | 5.71
20 | 1.189 | 0.21102 | -0.032 | 5.633

## 144. Re 18M Mach 0.50 (2)
BIGFOIL.COM POLAR EXPORT
fx69h098
FX 69-H-098 |  |  |  | Cl Max: | 1.3333 | at alpha= | 8.5 | deg
XFOIL ncrit=9 |  |  |  | L/D Max: | 161.556 | at alpha= | 5 | deg
Re: | 18000000 |  |  | Cd Min: | 0.00998 | at alpha= | 8.5 | deg
Mach: | 0.5 |  |  | Cl=0 at alpha= | -99 | deg
|  |  |  | @ Cl=0.1, Cd= | 0.00557
|  |  |  | @ Cl=0.4, Cd= | 0.0049344
|  |  |  | @ Cl=0.6, Cd= | 0.0047427
alpha (deg) | Cl | Cd | Cm | Cl/Cd
0 | 0.1688 | 0.00557 | -0.0195 | 30.3052
0.5 | 0.2347 | 0.00537 | -0.0194 | 43.7058
1 | 0.2998 | 0.00517 | -0.0191 | 57.9884
2.5 | 0.4954 | 0.00471 | -0.0181 | 105.1805
3 | 0.5632 | 0.00471 | -0.0179 | 119.5754
3.5 | 0.6308 | 0.00477 | -0.0175 | 132.2432
4 | 0.6985 | 0.00484 | -0.0169 | 144.3182
4.5 | 0.7661 | 0.00495 | -0.0161 | 154.7677
5 | 0.8304 | 0.00514 | -0.0143 | 161.5564
5.5 | 0.8922 | 0.00592 | -0.012 | 150.7095
6 | 0.9574 | 0.00657 | -0.01 | 145.723
6.5 | 1.0262 | 0.00706 | -0.0081 | 145.3541
7 | 1.0936 | 0.0076 | -0.0055 | 143.8947
8 | 1.2535 | 0.00885 | -0.0034 | 141.6384
8.5 | 1.3333 | 0.00998 | -0.001 | 133.5972

## 145. Re 20M Mach 0.00 (1)
BIGFOIL.COM POLAR EXPORT
fx69h098
FX 69-H-098 |  |  |  | Cl Max: | 1.248 | at alpha= | 11.5 | deg
JavaFoil+Calcfoil stall+Eppler ext transition |  |  |  | L/D Max: | 111.682 | at alpha= | 10 | deg
Re: | 20000000 |  |  | Cd Min: | 0.00702 | at alpha= | 0.5 | deg
Mach: | 0 |  |  | Cl=0 at alpha= | -1.2288 | deg
|  |  |  | @ Cl=0.1, Cd= | 0.007165
|  |  |  | @ Cl=0.4, Cd= | 0.0071981
|  |  |  | @ Cl=0.6, Cd= | 0.0074166
alpha (deg) | Cl | Cd | Cm | Cl/Cd
-17 | -0.485 | 0.11658 | 0.004 | -4.157
-16.5 | -0.511 | 0.10353 | 0.004 | -4.932
-16 | -0.535 | 0.09438 | 0.004 | -5.671
-15.5 | -0.557 | 0.09071 | 0.004 | -6.135
-15 | -0.586 | 0.07752 | 0.003 | -7.556
-14.5 | -0.616 | 0.06492 | 0.003 | -9.489
-14 | -0.652 | 0.04958 | 0.003 | -13.147
-13.5 | -0.719 | 0.02265 | 0.003 | -31.761
-13 | -0.783 | 0.01295 | 0.002 | -60.436
-12.5 | -0.795 | 0.01209 | 0.002 | -65.728
-12 | -0.797 | 0.01143 | 0.001 | -69.705
-11.5 | -0.795 | 0.01089 | 0 | -73.018
-11 | -0.79 | 0.01049 | 0 | -75.288
-10.5 | -0.781 | 0.01011 | -0.001 | -77.235
-10 | -0.768 | 0.00956 | -0.002 | -80.336
-9.5 | -0.751 | 0.00956 | -0.002 | -78.584
-9 | -0.73 | 0.00913 | -0.003 | -79.949
-8.5 | -0.704 | 0.00902 | -0.004 | -78.094
-8 | -0.675 | 0.00858 | -0.004 | -78.612
-7.5 | -0.641 | 0.00867 | -0.005 | -73.919
-7 | -0.604 | 0.00849 | -0.006 | -71.153
-6.5 | -0.563 | 0.0081 | -0.006 | -69.474
-6 | -0.519 | 0.00832 | -0.007 | -62.401
-5.5 | -0.472 | 0.00804 | -0.008 | -58.688
-5 | -0.423 | 0.0079 | -0.008 | -53.503
-4.5 | -0.371 | 0.00783 | -0.009 | -47.351
-4 | -0.317 | 0.00769 | -0.01 | -41.265
-3.5 | -0.262 | 0.00769 | -0.011 | -34.083
-3 | -0.206 | 0.00767 | -0.011 | -26.859
-2.5 | -0.149 | 0.00779 | -0.012 | -19.075
-2 | -0.09 | 0.00773 | -0.013 | -11.71
-1.5 | -0.032 | 0.00772 | -0.013 | -4.135
-1 | 0.027 | 0.00763 | -0.014 | 3.541
-0.5 | 0.086 | 0.0072 | -0.015 | 11.974
0 | 0.146 | 0.00705 | -0.016 | 20.702
0.5 | 0.206 | 0.00702 | -0.016 | 29.263
1 | 0.265 | 0.00747 | -0.017 | 35.475
1.5 | 0.324 | 0.00717 | -0.018 | 45.222
2 | 0.384 | 0.00719 | -0.019 | 53.418
2.5 | 0.443 | 0.00722 | -0.019 | 61.42
3 | 0.503 | 0.00728 | -0.02 | 69.015
3.5 | 0.562 | 0.00732 | -0.021 | 76.74
4 | 0.621 | 0.00747 | -0.021 | 83.163
4.5 | 0.68 | 0.00758 | -0.022 | 89.737
5 | 0.738 | 0.00767 | -0.023 | 96.162
5.5 | 0.794 | 0.00875 | -0.024 | 90.746
6 | 0.85 | 0.00894 | -0.024 | 95.096
6.5 | 0.905 | 0.00967 | -0.025 | 93.576
7 | 0.957 | 0.00987 | -0.026 | 96.977
7.5 | 1.009 | 0.00996 | -0.026 | 101.28
8 | 1.058 | 0.01051 | -0.027 | 100.665
8.5 | 1.104 | 0.01006 | -0.028 | 109.764
9 | 1.148 | 0.01104 | -0.028 | 103.978
9.5 | 1.181 | 0.01074 | -0.029 | 109.964
10 | 1.208 | 0.01082 | -0.03 | 111.682
10.5 | 1.229 | 0.01127 | -0.031 | 109.059
11 | 1.242 | 0.01198 | -0.031 | 103.657
11.5 | 1.248 | 0.01271 | -0.032 | 98.178
12 | 1.247 | 0.01347 | -0.033 | 92.556
12.5 | 1.239 | 0.01422 | -0.033 | 87.123
13 | 1.213 | 0.01672 | -0.034 | 72.539
13.5 | 1.182 | 0.01803 | -0.034 | 65.554
14 | 1.134 | 0.02168 | -0.034 | 52.313
14.5 | 1.083 | 0.02677 | -0.034 | 40.472
15 | 1.031 | 0.03356 | -0.033 | 30.728
15.5 | 0.974 | 0.04379 | -0.033 | 22.244
16 | 0.911 | 0.06053 | -0.031 | 15.05
16.5 | 0.877 | 0.06131 | -0.032 | 14.306

## 146. Re 20M Mach 0.00 (2)
BIGFOIL.COM POLAR EXPORT
fx69h098
FX 69-H-098 |  |  |  | Cl Max: | 1.9152 | at alpha= | 19.5 | deg
XFOIL ncrit=9 |  |  |  | L/D Max: | 143.957 | at alpha= | 9 | deg
Re: | 20000000 |  |  | Cd Min: | 0.03646 | at alpha= | 20 | deg
Mach: | 0 |  |  | Cl=0 at alpha= | -1.2329 | deg
|  |  |  | @ Cl=0.1, Cd= | 0.0054404
|  |  |  | @ Cl=0.4, Cd= | 0.0047247
|  |  |  | @ Cl=0.6, Cd= | 0.0047139
alpha (deg) | Cl | Cd | Cm | Cl/Cd
-20 | -1.8363 | 0.02523 | -0.049 | -72.7824
-19.5 | -1.8321 | 0.02295 | -0.0435 | -79.8301
-19 | -1.8192 | 0.02118 | -0.0381 | -85.8924
-18.5 | -1.7896 | 0.01972 | -0.035 | -90.7505
-18 | -1.7543 | 0.01848 | -0.0326 | -94.9297
-17.5 | -1.7152 | 0.01742 | -0.0306 | -98.4615
-17 | -1.6737 | 0.01644 | -0.0289 | -101.8066
-16.5 | -1.6302 | 0.01554 | -0.0273 | -104.9035
-16 | -1.5853 | 0.0147 | -0.026 | -107.8435
-15.5 | -1.539 | 0.01392 | -0.0248 | -110.5603
-15 | -1.4915 | 0.01318 | -0.0237 | -113.1639
-14.5 | -1.4431 | 0.01249 | -0.0227 | -115.5404
-14 | -1.3925 | 0.01184 | -0.0221 | -117.6098
-13.5 | -1.3384 | 0.01121 | -0.0222 | -119.3934
-13 | -1.2893 | 0.01066 | -0.0211 | -120.9475
-12.5 | -1.2398 | 0.00999 | -0.0201 | -124.1041
-12 | -1.1893 | 0.00944 | -0.0192 | -125.9852
-11.5 | -1.1378 | 0.00898 | -0.0184 | -126.7038
-11 | -1.0847 | 0.00859 | -0.018 | -126.2747
-10.5 | -1.0314 | 0.00823 | -0.0175 | -125.322
-10 | -0.9772 | 0.00788 | -0.0172 | -124.0102
-9.5 | -0.9229 | 0.00762 | -0.0169 | -121.1155
-9 | -0.8695 | 0.00751 | -0.0164 | -115.779
-8.5 | -0.815 | 0.00739 | -0.0162 | -110.2842
-8 | -0.76 | 0.00713 | -0.016 | -106.5919
-7.5 | -0.7045 | 0.00692 | -0.016 | -101.8064
-7 | -0.6489 | 0.00671 | -0.0159 | -96.7064
-6.5 | -0.5935 | 0.00651 | -0.0158 | -91.1674
-6 | -0.5379 | 0.00631 | -0.0157 | -85.2456
-5.5 | -0.4822 | 0.00617 | -0.0156 | -78.1524
-4.5 | -0.3709 | 0.00593 | -0.0155 | -62.5464
-3.5 | -0.2581 | 0.0059 | -0.0156 | -43.7458
-3 | -0.2013 | 0.00585 | -0.0158 | -34.4103
-2.5 | -0.1445 | 0.00579 | -0.0159 | -24.9568
-2 | -0.0875 | 0.00573 | -0.0161 | -15.2705
-1.5 | -0.0305 | 0.00566 | -0.0163 | -5.3887
-1 | 0.0266 | 0.00561 | -0.0165 | 4.7415
-0.5 | 0.0832 | 0.00547 | -0.0166 | 15.2102
0 | 0.14 | 0.00537 | -0.0168 | 26.0708
0.5 | 0.1962 | 0.00521 | -0.0169 | 37.6583
1 | 0.2519 | 0.00501 | -0.017 | 50.2794
1.5 | 0.3081 | 0.00492 | -0.0171 | 62.622
2 | 0.3638 | 0.0048 | -0.0172 | 75.7917
3 | 0.4744 | 0.00457 | -0.0173 | 103.8074
3.5 | 0.5306 | 0.00462 | -0.0175 | 114.8485
4 | 0.5867 | 0.00469 | -0.0176 | 125.0959
4.5 | 0.6423 | 0.00479 | -0.0177 | 134.0919
5 | 0.6963 | 0.00508 | -0.0176 | 137.0669
5.5 | 0.7484 | 0.00541 | -0.017 | 138.3364
6 | 0.8002 | 0.00565 | -0.0163 | 141.6283
6.5 | 0.8534 | 0.00607 | -0.016 | 140.5931
7 | 0.9074 | 0.00639 | -0.0158 | 142.0031
7.5 | 0.9608 | 0.00672 | -0.0156 | 142.9762
8.5 | 1.0723 | 0.00746 | -0.0163 | 143.7399
9 | 1.1315 | 0.00786 | -0.0176 | 143.9567
9.5 | 1.1906 | 0.00828 | -0.0189 | 143.7923
10 | 1.2489 | 0.00868 | -0.02 | 143.8825
10.5 | 1.3048 | 0.00915 | -0.0207 | 142.6011
11 | 1.3589 | 0.0097 | -0.021 | 140.0928
12 | 1.4653 | 0.01072 | -0.0214 | 136.6884
12.5 | 1.5073 | 0.01121 | -0.0192 | 134.4603
13 | 1.5496 | 0.01175 | -0.0172 | 131.8809
13.5 | 1.5932 | 0.01233 | -0.0155 | 129.2133
14 | 1.6378 | 0.01299 | -0.0142 | 126.0816
14.5 | 1.681 | 0.01378 | -0.0128 | 121.9884
15 | 1.7215 | 0.0147 | -0.0111 | 117.1088
15.5 | 1.7598 | 0.01571 | -0.0091 | 112.0178
16 | 1.7972 | 0.01664 | -0.0071 | 108.0048
16.5 | 1.8295 | 0.01765 | -0.0042 | 103.6544
17 | 1.8509 | 0.01881 | 0.0003 | 98.3998
17.5 | 1.8708 | 0.02024 | 0.0043 | 92.4308
18 | 1.8877 | 0.02205 | 0.008 | 85.61
18.5 | 1.9013 | 0.02433 | 0.0111 | 78.1463
19 | 1.9108 | 0.02729 | 0.0135 | 70.0183
19.5 | 1.9152 | 0.03121 | 0.0148 | 61.3649
20 | 1.9118 | 0.03646 | 0.015 | 52.4355

## 147. Re 20M Mach 0.10 (1)
BIGFOIL.COM POLAR EXPORT
fx69h098
FX 69-H-098 |  |  |  | Cl Max: | 1.241 | at alpha= | 11.5 | deg
JavaFoil+Calcfoil stall+Eppler ext transition |  |  |  | L/D Max: | 110.56 | at alpha= | 10 | deg
Re: | 20000000 |  |  | Cd Min: | 0.00705 | at alpha= | 0.5 | deg
Mach: | 0.1 |  |  | Cl=0 at alpha= | -1.2288 | deg
|  |  |  | @ Cl=0.1, Cd= | 0.0071897
|  |  |  | @ Cl=0.4, Cd= | 0.0072029
|  |  |  | @ Cl=0.6, Cd= | 0.007439
alpha (deg) | Cl | Cd | Cm | Cl/Cd
-16.5 | -0.458 | 0.11299 | 0.004 | -4.053
-16 | -0.483 | 0.10625 | 0.004 | -4.548
-15.5 | -0.515 | 0.08987 | 0.004 | -5.727
-15 | -0.551 | 0.07207 | 0.004 | -7.645
-14.5 | -0.57 | 0.07477 | 0.003 | -7.617
-14 | -0.604 | 0.06152 | 0.003 | -9.811
-13.5 | -0.672 | 0.0289 | 0.003 | -23.255
-13 | -0.747 | 0.01383 | 0.002 | -54.04
-12.5 | -0.769 | 0.01272 | 0.002 | -60.416
-12 | -0.774 | 0.01163 | 0.001 | -66.574
-11.5 | -0.776 | 0.01102 | 0 | -70.477
-11 | -0.775 | 0.01054 | 0 | -73.467
-10.5 | -0.769 | 0.01019 | -0.001 | -75.452
-10 | -0.758 | 0.00965 | -0.002 | -78.615
-9.5 | -0.744 | 0.00953 | -0.002 | -78.024
-9 | -0.724 | 0.00921 | -0.003 | -78.661
-8.5 | -0.701 | 0.00901 | -0.004 | -77.799
-8 | -0.673 | 0.00866 | -0.004 | -77.686
-7.5 | -0.64 | 0.00863 | -0.005 | -74.208
-7 | -0.604 | 0.00853 | -0.006 | -70.765
-6.5 | -0.564 | 0.00847 | -0.006 | -66.56
-6 | -0.52 | 0.00835 | -0.007 | -62.282
-5.5 | -0.473 | 0.00803 | -0.008 | -58.933
-5 | -0.424 | 0.00788 | -0.009 | -53.786
-4.5 | -0.372 | 0.00792 | -0.009 | -47.027
-4 | -0.319 | 0.00773 | -0.01 | -41.223
-3.5 | -0.263 | 0.00796 | -0.011 | -33.11
-3 | -0.207 | 0.00758 | -0.011 | -27.28
-2.5 | -0.149 | 0.00776 | -0.012 | -19.231
-2 | -0.091 | 0.00775 | -0.013 | -11.729
-1.5 | -0.032 | 0.00774 | -0.014 | -4.14
-1 | 0.027 | 0.00766 | -0.014 | 3.547
-0.5 | 0.087 | 0.00722 | -0.015 | 11.992
0 | 0.147 | 0.00708 | -0.016 | 20.734
0.5 | 0.207 | 0.00705 | -0.016 | 29.3
1 | 0.266 | 0.00746 | -0.017 | 35.716
1.5 | 0.326 | 0.00714 | -0.018 | 45.674
2 | 0.386 | 0.00721 | -0.019 | 53.481
2.5 | 0.445 | 0.00718 | -0.019 | 62.043
3 | 0.505 | 0.00725 | -0.02 | 69.715
3.5 | 0.565 | 0.00735 | -0.021 | 76.784
4 | 0.624 | 0.0075 | -0.022 | 83.206
4.5 | 0.683 | 0.00762 | -0.022 | 89.674
5 | 0.741 | 0.0077 | -0.023 | 96.204
5.5 | 0.798 | 0.00883 | -0.024 | 90.371
6 | 0.854 | 0.00934 | -0.024 | 91.43
6.5 | 0.909 | 0.00966 | -0.025 | 94.088
7 | 0.962 | 0.00998 | -0.026 | 96.378
7.5 | 1.013 | 0.01006 | -0.027 | 100.647
8 | 1.062 | 0.01061 | -0.027 | 100.056
8.5 | 1.108 | 0.01017 | -0.028 | 109.007
9 | 1.152 | 0.01105 | -0.029 | 104.204
9.5 | 1.184 | 0.01085 | -0.029 | 109.089
10 | 1.209 | 0.01094 | -0.03 | 110.56
10.5 | 1.228 | 0.01139 | -0.031 | 107.76
11 | 1.238 | 0.01214 | -0.031 | 102.001
11.5 | 1.241 | 0.01289 | -0.032 | 96.296
12 | 1.237 | 0.01372 | -0.033 | 90.15
12.5 | 1.224 | 0.01459 | -0.033 | 83.914
13 | 1.188 | 0.0173 | -0.034 | 68.666
13.5 | 1.151 | 0.01891 | -0.034 | 60.855
14 | 1.095 | 0.02372 | -0.034 | 46.157
14.5 | 1.039 | 0.02989 | -0.033 | 34.751
15 | 0.977 | 0.03951 | -0.033 | 24.735
15.5 | 0.916 | 0.05173 | -0.032 | 17.701
16 | 0.851 | 0.07025 | -0.03 | 12.107
16.5 | 0.799 | 0.08287 | -0.03 | 9.642

## 148. Re 20M Mach 0.10 (2)
BIGFOIL.COM POLAR EXPORT
fx69h098
FX 69-H-098 |  |  |  | Cl Max: | 1.8972 | at alpha= | 19 | deg
XFOIL ncrit=9 |  |  |  | L/D Max: | 143.808 | at alpha= | 8.5 | deg
Re: | 20000000 |  |  | Cd Min: | 0.04367 | at alpha= | 20 | deg
Mach: | 0.1 |  |  | Cl=0 at alpha= | -1.2339 | deg
|  |  |  | @ Cl=0.1, Cd= | 0.0054488
|  |  |  | @ Cl=0.4, Cd= | 0.0047059
|  |  |  | @ Cl=0.6, Cd= | 0.0047174
alpha (deg) | Cl | Cd | Cm | Cl/Cd
-20 | -1.7656 | 0.03376 | -0.0589 | -52.2986
-19.5 | -1.7761 | 0.02882 | -0.0571 | -61.6273
-19 | -1.7799 | 0.02546 | -0.0523 | -69.9097
-18.5 | -1.7748 | 0.02323 | -0.0461 | -76.4012
-18 | -1.7567 | 0.02115 | -0.0411 | -83.0591
-17.5 | -1.7261 | 0.01938 | -0.0378 | -89.066
-17 | -1.6885 | 0.01798 | -0.0351 | -93.9099
-16.5 | -1.6466 | 0.01681 | -0.0329 | -97.9536
-16 | -1.6021 | 0.01578 | -0.0309 | -101.5272
-15.5 | -1.5558 | 0.01484 | -0.0292 | -104.8383
-15 | -1.508 | 0.01397 | -0.0277 | -107.9456
-14.5 | -1.459 | 0.01317 | -0.0263 | -110.7821
-14 | -1.4085 | 0.01242 | -0.0252 | -113.4058
-13.5 | -1.3528 | 0.0117 | -0.0251 | -115.6239
-12.5 | -1.2515 | 0.01047 | -0.0226 | -119.532
-12 | -1.2008 | 0.0098 | -0.0213 | -122.5306
-11.5 | -1.1489 | 0.00922 | -0.0203 | -124.6095
-11 | -1.0953 | 0.00876 | -0.0196 | -125.0342
-10.5 | -1.0411 | 0.00838 | -0.0189 | -124.2363
-10 | -0.986 | 0.00801 | -0.0185 | -123.0961
-9.5 | -0.931 | 0.00774 | -0.018 | -120.2842
-9 | -0.8768 | 0.00761 | -0.0174 | -115.2168
-8.5 | -0.8216 | 0.00748 | -0.017 | -109.8396
-8 | -0.7659 | 0.00721 | -0.0168 | -106.2275
-7.5 | -0.7097 | 0.007 | -0.0166 | -101.3857
-7 | -0.6536 | 0.00678 | -0.0164 | -96.4012
-6.5 | -0.5977 | 0.00656 | -0.0162 | -91.1128
-6 | -0.5416 | 0.00635 | -0.0161 | -85.2913
-5.5 | -0.4854 | 0.00621 | -0.016 | -78.1643
-5 | -0.4293 | 0.00603 | -0.0158 | -71.194
-4.5 | -0.3733 | 0.00594 | -0.0157 | -62.8451
-4 | -0.3166 | 0.00594 | -0.0157 | -53.2997
-3.5 | -0.2597 | 0.00591 | -0.0158 | -43.9425
-3 | -0.2025 | 0.00585 | -0.0159 | -34.6154
-2.5 | -0.1453 | 0.0058 | -0.0161 | -25.0517
-2 | -0.0879 | 0.00574 | -0.0162 | -15.3136
-1.5 | -0.0306 | 0.00566 | -0.0164 | -5.4064
-1 | 0.0269 | 0.00561 | -0.0166 | 4.795
-0.5 | 0.0838 | 0.00548 | -0.0167 | 15.292
0 | 0.1409 | 0.00537 | -0.0169 | 26.2384
0.5 | 0.1974 | 0.00522 | -0.017 | 37.8161
1 | 0.2534 | 0.00501 | -0.017 | 50.5788
1.5 | 0.31 | 0.00493 | -0.0172 | 62.8803
2 | 0.366 | 0.00481 | -0.0173 | 76.0915
2.5 | 0.4215 | 0.00464 | -0.0173 | 90.8405
3 | 0.4772 | 0.00457 | -0.0173 | 104.4201
3.5 | 0.5338 | 0.00462 | -0.0175 | 115.5411
4 | 0.5903 | 0.0047 | -0.0176 | 125.5957
4.5 | 0.6462 | 0.0048 | -0.0177 | 134.625
5 | 0.7006 | 0.00509 | -0.0175 | 137.6424
5.5 | 0.753 | 0.00542 | -0.0169 | 138.9299
6 | 0.8051 | 0.00568 | -0.0162 | 141.743
6.5 | 0.8588 | 0.0061 | -0.0158 | 140.7869
7 | 0.9133 | 0.00642 | -0.0156 | 142.2586
7.5 | 0.9672 | 0.00676 | -0.0153 | 143.0769
8.5 | 1.08 | 0.00751 | -0.016 | 143.8083
9 | 1.1398 | 0.00793 | -0.0172 | 143.7327
9.5 | 1.1996 | 0.00835 | -0.0184 | 143.6647
10 | 1.2585 | 0.00877 | -0.0194 | 143.5006
10.5 | 1.3147 | 0.00928 | -0.02 | 141.6703
11.5 | 1.4238 | 0.01033 | -0.0203 | 137.8316
12 | 1.4772 | 0.01088 | -0.0204 | 135.7721
12.5 | 1.5184 | 0.01139 | -0.0177 | 133.3099
13 | 1.5612 | 0.01196 | -0.0155 | 130.5351
13.5 | 1.6054 | 0.0126 | -0.0137 | 127.4127
14 | 1.6496 | 0.01338 | -0.0121 | 123.2885
14.5 | 1.692 | 0.01428 | -0.0103 | 118.4874
15 | 1.7318 | 0.01531 | -0.0082 | 113.1156
15.5 | 1.7711 | 0.01625 | -0.0061 | 108.9908
16 | 1.8067 | 0.01729 | -0.0035 | 104.4939
16.5 | 1.8312 | 0.01842 | 0.001 | 99.4137
17 | 1.8516 | 0.01984 | 0.0055 | 93.3266
17.5 | 1.8695 | 0.02161 | 0.0094 | 86.5109
18 | 1.883 | 0.02393 | 0.0129 | 78.6878
18.5 | 1.893 | 0.02691 | 0.0156 | 70.3456
19 | 1.8972 | 0.0309 | 0.0171 | 61.3981
19.5 | 1.8934 | 0.03633 | 0.0173 | 52.1167
20 | 1.8794 | 0.04367 | 0.0157 | 43.0364

## 149. Re 20M Mach 0.25 (1)
BIGFOIL.COM POLAR EXPORT
fx69h098
FX 69-H-098 |  |  |  | Cl Max: | 1.209 | at alpha= | 10.5 | deg
JavaFoil+Calcfoil stall+Eppler ext transition |  |  |  | L/D Max: | 104.72 | at alpha= | 10 | deg
Re: | 20000000 |  |  | Cd Min: | 0.00712 | at alpha= | 0 | deg
Mach: | 0.25 |  |  | Cl=0 at alpha= | -1.2295 | deg
|  |  |  | @ Cl=0.1, Cd= | 0.0072023
|  |  |  | @ Cl=0.4, Cd= | 0.0072152
|  |  |  | @ Cl=0.6, Cd= | 0.11851
alpha (deg) | Cl | Cd | Cm | Cl/Cd
-14.5 | -0.197 | 0.0995 | 0.002 | -1.976
-14 | -0.271 | 0.09233 | 0.002 | -2.94
-13.5 | -0.337 | 0.08265 | 0.002 | -4.077
-13 | -0.396 | 0.07551 | 0.001 | -5.246
-12.5 | -0.46 | 0.05443 | 0.001 | -8.445
-12 | -0.562 | 0.01502 | 0.001 | -37.421
-11.5 | -0.61 | 0.01161 | 0 | -52.562
-11 | -0.638 | 0.0109 | 0 | -58.506
-10.5 | -0.658 | 0.01047 | -0.001 | -62.898
-10 | -0.672 | 0.01031 | -0.002 | -65.11
-9.5 | -0.678 | 0.00971 | -0.002 | -69.773
-9 | -0.676 | 0.00941 | -0.003 | -71.835
-8.5 | -0.667 | 0.0093 | -0.004 | -71.76
-8 | -0.651 | 0.00876 | -0.004 | -74.352
-7.5 | -0.628 | 0.0088 | -0.005 | -71.352
-7 | -0.599 | 0.00865 | -0.006 | -69.249
-6.5 | -0.564 | 0.00848 | -0.007 | -66.529
-6 | -0.524 | 0.00848 | -0.007 | -61.813
-5.5 | -0.48 | 0.00838 | -0.008 | -57.241
-5 | -0.431 | 0.00804 | -0.009 | -53.611
-4.5 | -0.38 | 0.00818 | -0.009 | -46.437
-4 | -0.326 | 0.00774 | -0.01 | -42.099
-3.5 | -0.27 | 0.00798 | -0.011 | -33.818
-3 | -0.212 | 0.00765 | -0.012 | -27.728
-2.5 | -0.153 | 0.00782 | -0.012 | -19.588
-2 | -0.093 | 0.00776 | -0.013 | -12.03
-1.5 | -0.033 | 0.00775 | -0.014 | -4.251
-1 | 0.028 | 0.00766 | -0.015 | 3.641
-0.5 | 0.089 | 0.00722 | -0.015 | 12.329
0 | 0.151 | 0.00712 | -0.016 | 21.174
0.5 | 0.212 | 0.0074 | -0.017 | 28.68
1 | 0.274 | 0.00752 | -0.018 | 36.369
1.5 | 0.335 | 0.00714 | -0.018 | 46.952
2 | 0.396 | 0.00721 | -0.019 | 54.94
2.5 | 0.458 | 0.00729 | -0.02 | 62.789
3 | 0.519 | 0.00726 | -0.021 | 71.453
3.5 | 0.58 | 0.00738 | -0.021 | 78.58
4 | 0.641 | 0.00753 | -0.022 | 85.089
4.5 | 0.702 | 0.00765 | -0.023 | 91.745
5 | 0.761 | 0.00774 | -0.024 | 98.379
5.5 | 0.819 | 0.00901 | -0.024 | 90.975
6 | 0.876 | 0.00955 | -0.025 | 91.738
6.5 | 0.931 | 0.00991 | -0.026 | 94.01
7 | 0.984 | 0.01026 | -0.027 | 95.978
7.5 | 1.035 | 0.01037 | -0.027 | 99.816
8 | 1.083 | 0.01079 | -0.028 | 100.327
8.5 | 1.127 | 0.01127 | -0.029 | 99.985
9 | 1.167 | 0.01165 | -0.029 | 100.175
9.5 | 1.192 | 0.01213 | -0.03 | 98.275
10 | 1.206 | 0.01152 | -0.031 | 104.72
10.5 | 1.209 | 0.01227 | -0.032 | 98.543
11 | 1.2 | 0.01313 | -0.032 | 91.38
11.5 | 1.178 | 0.01425 | -0.033 | 82.66
12 | 1.13 | 0.01677 | -0.033 | 67.36
12.5 | 1.063 | 0.0193 | -0.033 | 55.053
13 | 0.977 | 0.02465 | -0.033 | 39.653
13.5 | 0.877 | 0.03548 | -0.032 | 24.726
14 | 0.765 | 0.05631 | -0.03 | 13.589
14.5 | 0.65 | 0.09067 | -0.025 | 7.168
15 | 0.562 | 0.10286 | -0.024 | 5.466
15.5 | 0.47 | 0.11851 | -0.021 | 3.966

## 150. Re 20M Mach 0.25 (2)
BIGFOIL.COM POLAR EXPORT
fx69h098
FX 69-H-098 |  |  |  | Cl Max: | 1.7778 | at alpha= | 16 | deg
XFOIL ncrit=9 |  |  |  | L/D Max: | 143.581 | at alpha= | 7 | deg
Re: | 20000000 |  |  | Cd Min: | 0.21963 | at alpha= | -18.5 | deg
Mach: | 0.25 |  |  | Cl=0 at alpha= | -1.2378 | deg
|  |  |  | @ Cl=0.1, Cd= | 0.0054701
|  |  |  | @ Cl=0.4, Cd= | 0.0047471
|  |  |  | @ Cl=0.6, Cd= | 0.0046979
alpha (deg) | Cl | Cd | Cm | Cl/Cd
-18.5 | -0.7664 | 0.21963 | 0.0564 | -3.4895
-18 | -0.7502 | 0.21302 | 0.0524 | -3.5217
-16.5 | -0.7225 | 0.18474 | 0.0379 | -3.9109
-16 | -1.1479 | 0.08798 | -0.0234 | -13.0473
-15.5 | -1.2355 | 0.06532 | -0.0368 | -18.9146
-15 | -1.262 | 0.04774 | -0.0542 | -26.4349
-14.5 | -1.2938 | 0.03729 | -0.0618 | -34.6956
-14 | -1.3328 | 0.03105 | -0.0563 | -42.9243
-13.5 | -1.3531 | 0.02422 | -0.0499 | -55.8671
-13 | -1.3411 | 0.01897 | -0.0445 | -70.6958
-12.5 | -1.3017 | 0.01573 | -0.0408 | -82.7527
-12 | -1.2553 | 0.01381 | -0.037 | -90.8979
-11.5 | -1.2037 | 0.01231 | -0.0338 | -97.7823
-11 | -1.1492 | 0.01113 | -0.0311 | -103.2525
-10.5 | -1.0952 | 0.00983 | -0.0285 | -111.414
-10 | -1.0369 | 0.00904 | -0.0266 | -114.7013
-9.5 | -0.9773 | 0.00855 | -0.025 | -114.3041
-9 | -0.9186 | 0.00827 | -0.0235 | -111.0762
-8 | -0.7994 | 0.00774 | -0.0213 | -103.2817
-7.5 | -0.7393 | 0.0075 | -0.0206 | -98.5733
-7 | -0.6799 | 0.00719 | -0.0198 | -94.5619
-6.5 | -0.6208 | 0.0069 | -0.0192 | -89.971
-6 | -0.5621 | 0.00662 | -0.0185 | -84.9094
-5.5 | -0.5033 | 0.00641 | -0.018 | -78.5179
-5 | -0.4448 | 0.00616 | -0.0175 | -72.2078
-4.5 | -0.3865 | 0.006 | -0.0171 | -64.4167
-4 | -0.3277 | 0.006 | -0.0169 | -54.6167
-3.5 | -0.2684 | 0.00595 | -0.0168 | -45.1092
-3 | -0.2091 | 0.00589 | -0.0168 | -35.5008
-2.5 | -0.1498 | 0.00582 | -0.0168 | -25.7388
-2 | -0.0904 | 0.00575 | -0.0169 | -15.7217
-1.5 | -0.0311 | 0.00567 | -0.017 | -5.485
-1 | 0.0282 | 0.00563 | -0.0172 | 5.0089
-0.5 | 0.087 | 0.0055 | -0.0172 | 15.8182
0.5 | 0.2043 | 0.00523 | -0.0174 | 39.0631
1 | 0.262 | 0.00502 | -0.0175 | 52.1912
1.5 | 0.3203 | 0.00493 | -0.0176 | 64.9696
2 | 0.3781 | 0.00482 | -0.0176 | 78.444
2.5 | 0.4352 | 0.00463 | -0.0175 | 93.9957
3.5 | 0.5516 | 0.00464 | -0.0176 | 118.8793
4 | 0.6101 | 0.00471 | -0.0177 | 129.5329
4.5 | 0.6682 | 0.00482 | -0.0176 | 138.6307
5 | 0.7246 | 0.00512 | -0.0173 | 141.5234
5.5 | 0.7782 | 0.00549 | -0.0163 | 141.7486
6 | 0.8327 | 0.00583 | -0.0154 | 142.8302
6.5 | 0.889 | 0.00624 | -0.0148 | 142.4679
7 | 0.9462 | 0.00659 | -0.0144 | 143.5812
7.5 | 1.0019 | 0.007 | -0.0136 | 143.1286
8 | 1.0596 | 0.0074 | -0.0132 | 143.1892
8.5 | 1.123 | 0.00783 | -0.0141 | 143.4227
9 | 1.1867 | 0.00829 | -0.0149 | 143.1484
9.5 | 1.2503 | 0.00876 | -0.0157 | 142.7283
10 | 1.3116 | 0.00934 | -0.0159 | 140.4283
10.5 | 1.3711 | 0.00993 | -0.0157 | 138.0765
11 | 1.4299 | 0.01052 | -0.0153 | 135.9221
11.5 | 1.4877 | 0.01117 | -0.0146 | 133.1871
12 | 1.5346 | 0.01184 | -0.0116 | 129.6115
12.5 | 1.5781 | 0.01261 | -0.0079 | 125.1467
13 | 1.6231 | 0.01352 | -0.0047 | 120.0518
13.5 | 1.6682 | 0.0146 | -0.0016 | 114.2603
14 | 1.7092 | 0.01591 | 0.0019 | 107.4293
14.5 | 1.7416 | 0.01754 | 0.0066 | 99.293
15 | 1.7595 | 0.01924 | 0.0133 | 91.4501
15.5 | 1.7726 | 0.02157 | 0.0191 | 82.179
16 | 1.7778 | 0.02492 | 0.0239 | 71.3403
16.5 | 1.7751 | 0.02975 | 0.0266 | 59.6672
17 | 1.7591 | 0.03712 | 0.0262 | 47.3895
17.5 | 1.7303 | 0.04747 | 0.0222 | 36.4504
18 | 1.6816 | 0.06122 | 0.0157 | 27.4681
18.5 | 1.6262 | 0.07583 | 0.009 | 21.4453
19 | 1.5592 | 0.09201 | 0.0013 | 16.946
19.5 | 1.4973 | 0.10808 | -0.0066 | 13.8536
20 | 1.4422 | 0.12387 | -0.0148 | 11.6429

## 151. Re 20M Mach 0.50 (1)
BIGFOIL.COM POLAR EXPORT
fx69h098
FX 69-H-098 |  |  |  | Cl Max: | 1.189 | at alpha= | 20 | deg
JavaFoil+Calcfoil stall+Eppler ext transition |  |  |  | L/D Max: | 97.768 | at alpha= | 4.5 | deg
Re: | 20000000 |  |  | Cd Min: | 0.00721 | at alpha= | 0 | deg
Mach: | 0.5 |  |  | Cl=0 at alpha= | -1.2279 | deg
|  |  |  | @ Cl=0.1, Cd= | 0.0074269
|  |  |  | @ Cl=0.4, Cd= | 0.0072777
|  |  |  | @ Cl=0.6, Cd= | 0.0074659
alpha (deg) | Cl | Cd | Cm | Cl/Cd
-20 | -1.007 | 0.17923 | 0.007 | -5.62
-19.5 | -0.982 | 0.17209 | 0.007 | -5.706
-19 | -0.956 | 0.16885 | 0.007 | -5.665
-18.5 | -0.931 | 0.15064 | 0.006 | -6.182
-18 | -0.905 | 0.14917 | 0.006 | -6.065
-17.5 | -0.877 | 0.14491 | 0.005 | -6.054
-17 | -0.851 | 0.13431 | 0.005 | -6.335
-16.5 | -0.825 | 0.12763 | 0.004 | -6.462
-16 | -0.799 | 0.11964 | 0.004 | -6.68
-15.5 | -0.771 | 0.12094 | 0.003 | -6.376
-15 | -0.748 | 0.10805 | 0.003 | -6.923
-14.5 | -0.723 | 0.10074 | 0.003 | -7.174
-14 | -0.696 | 0.09593 | 0.002 | -7.252
-13.5 | -0.668 | 0.0929 | 0.002 | -7.19
-13 | -0.64 | 0.08898 | 0.001 | -7.197
-12.5 | -0.613 | 0.08568 | 0.001 | -7.158
-12 | -0.586 | 0.0811 | 0.001 | -7.226
-11.5 | -0.559 | 0.07897 | 0 | -7.08
-11 | -0.532 | 0.07561 | 0 | -7.04
-10.5 | -0.507 | 0.06772 | -0.001 | -7.491
-10 | -0.484 | 0.05911 | -0.001 | -8.195
-9.5 | -0.528 | 0.01725 | -0.002 | -30.598
-9 | -0.523 | 0.01076 | -0.003 | -48.604
-8.5 | -0.49 | 0.01017 | -0.004 | -48.176
-8 | -0.374 | 0.04945 | -0.003 | -7.567
-7.5 | -0.345 | 0.04799 | -0.003 | -7.195
-7 | -0.39 | 0.0097 | -0.007 | -40.208
-6.5 | -0.357 | 0.00917 | -0.007 | -38.904
-6 | -0.323 | 0.00896 | -0.008 | -36.063
-5.5 | -0.29 | 0.00874 | -0.009 | -33.136
-5 | -0.414 | 0.00863 | -0.01 | -47.942
-4.5 | -0.393 | 0.00843 | -0.011 | -46.627
-4 | -0.349 | 0.00831 | -0.011 | -42.015
-3.5 | -0.294 | 0.00788 | -0.012 | -37.346
-3 | -0.234 | 0.00778 | -0.013 | -30.053
-2.5 | -0.17 | 0.00801 | -0.014 | -21.22
-2 | -0.104 | 0.00794 | -0.015 | -13.082
-1.5 | -0.037 | 0.00764 | -0.016 | -4.81
-1 | 0.031 | 0.00797 | -0.016 | 3.907
-0.5 | 0.099 | 0.00743 | -0.017 | 13.373
0 | 0.169 | 0.00721 | -0.018 | 23.392
0.5 | 0.237 | 0.00755 | -0.019 | 31.421
1 | 0.306 | 0.0077 | -0.02 | 39.692
1.5 | 0.374 | 0.00724 | -0.021 | 51.727
2 | 0.443 | 0.00734 | -0.021 | 60.304
2.5 | 0.511 | 0.00745 | -0.022 | 68.666
3 | 0.58 | 0.00741 | -0.023 | 78.189
3.5 | 0.648 | 0.0076 | -0.024 | 85.236
4 | 0.716 | 0.00779 | -0.025 | 91.894
4.5 | 0.783 | 0.00801 | -0.026 | 97.768
5 | 0.847 | 0.00931 | -0.026 | 90.999
5.5 | 0.909 | 0.00964 | -0.027 | 94.316
6 | 0.967 | 0.01069 | -0.028 | 90.522
6.5 | 1.02 | 0.01121 | -0.029 | 91.041
7 | 1.065 | 0.01183 | -0.03 | 90.033
7.5 | 1.098 | 0.01245 | -0.03 | 88.171
8 | 1.109 | 0.01317 | -0.031 | 84.214
8.5 | 1.076 | 0.0142 | -0.032 | 75.771
9 | 0.704 | 0.01542 | -0.033 | 45.656
9.5 | 0.726 | 0.01716 | -0.033 | 42.336
10 | 0.731 | 0.02335 | -0.032 | 31.298
10.5 | 0.781 | 0.0198 | -0.034 | 39.448
11 | 0.791 | 0.02566 | -0.034 | 30.839
11.5 | 0.78 | 0.04244 | -0.031 | 18.383
12 | 0.781 | 0.05842 | -0.029 | 13.361
12.5 | 0.813 | 0.05997 | -0.03 | 13.559
13 | 0.842 | 0.06384 | -0.031 | 13.186
13.5 | 0.865 | 0.07132 | -0.031 | 12.129
14 | 0.885 | 0.08204 | -0.031 | 10.789
14.5 | 0.878 | 0.11419 | -0.025 | 7.691
15 | 0.907 | 0.13066 | -0.025 | 6.938
15.5 | 0.943 | 0.12555 | -0.028 | 7.509
16 | 0.973 | 0.13341 | -0.029 | 7.291
16.5 | 0.993 | 0.15572 | -0.028 | 6.378
17 | 1.023 | 0.15656 | -0.029 | 6.536
17.5 | 1.053 | 0.16369 | -0.03 | 6.434
18 | 1.083 | 0.16663 | -0.031 | 6.497
18.5 | 1.112 | 0.17031 | -0.032 | 6.532
19 | 1.14 | 0.18271 | -0.032 | 6.24
19.5 | 1.161 | 0.20281 | -0.032 | 5.725
20 | 1.189 | 0.21028 | -0.033 | 5.653

## 152. Re 20M Mach 0.50 (2)
BIGFOIL.COM POLAR EXPORT
fx69h098
FX 69-H-098 |  |  |  | Cl Max: | 1.3306 | at alpha= | 8.5 | deg
XFOIL ncrit=9 |  |  |  | L/D Max: | 159.141 | at alpha= | 5 | deg
Re: | 20000000 |  |  | Cd Min: | 0.00969 | at alpha= | 8.5 | deg
Mach: | 0.5 |  |  | Cl=0 at alpha= | -99 | deg
|  |  |  | @ Cl=0.1, Cd= | 0.0055
|  |  |  | @ Cl=0.4, Cd= | 0.0049526
|  |  |  | @ Cl=0.6, Cd= | 0.0047515
alpha (deg) | Cl | Cd | Cm | Cl/Cd
0 | 0.1689 | 0.0055 | -0.0195 | 30.7091
0.5 | 0.2349 | 0.00534 | -0.0194 | 43.9888
1 | 0.3002 | 0.00513 | -0.0191 | 58.5185
1.5 | 0.3662 | 0.00503 | -0.019 | 72.8032
2 | 0.4317 | 0.00488 | -0.0187 | 88.4631
2.5 | 0.4966 | 0.0047 | -0.0183 | 105.6596
3 | 0.5643 | 0.00472 | -0.0181 | 119.5551
3.5 | 0.6323 | 0.00478 | -0.0178 | 132.2803
4 | 0.7005 | 0.00485 | -0.0173 | 144.433
4.5 | 0.7684 | 0.00498 | -0.0165 | 154.2972
5 | 0.8339 | 0.00524 | -0.0151 | 159.1412
5.5 | 0.8946 | 0.00585 | -0.0125 | 152.9231
6 | 0.9599 | 0.00651 | -0.0104 | 147.4501
6.5 | 1.0287 | 0.00696 | -0.0085 | 147.8017
7 | 1.0976 | 0.00749 | -0.0062 | 146.5421
8 | 1.2502 | 0.00864 | -0.0026 | 144.6991
8.5 | 1.3306 | 0.00969 | -0.0004 | 137.3168