## index
index | Re | Mach | Datasource
1 | 50000 | 0 | JavaFoil+Calcfoil stall+Eppler ext transition
2 | 50000 | 0 | XFOIL ncrit=9
3 | 50000 | 0.1 | JavaFoil+Calcfoil stall+Eppler ext transition
4 | 50000 | 0.1 | XFOIL ncrit=9
5 | 50000 | 0.25 | JavaFoil+Calcfoil stall+Eppler ext transition
6 | 50000 | 0.25 | XFOIL ncrit=9
7 | 50000 | 0.5 | JavaFoil+Calcfoil stall+Eppler ext transition
8 | 50000 | 0.5 | XFOIL ncrit=9
9 | 100000 | 0 | JavaFoil+Calcfoil stall+Eppler ext transition
10 | 100000 | 0 | XFOIL ncrit=9
11 | 100000 | 0.1 | JavaFoil+Calcfoil stall+Eppler ext transition
12 | 100000 | 0.1 | XFOIL ncrit=9
13 | 100000 | 0.25 | JavaFoil+Calcfoil stall+Eppler ext transition
14 | 100000 | 0.25 | XFOIL ncrit=9
15 | 100000 | 0.5 | JavaFoil+Calcfoil stall+Eppler ext transition
16 | 100000 | 0.5 | XFOIL ncrit=9
17 | 250000 | 0 | JavaFoil+Calcfoil stall+Eppler ext transition
18 | 250000 | 0 | XFOIL ncrit=9
19 | 250000 | 0.1 | JavaFoil+Calcfoil stall+Eppler ext transition
20 | 250000 | 0.1 | XFOIL ncrit=9
21 | 250000 | 0.25 | JavaFoil+Calcfoil stall+Eppler ext transition
22 | 250000 | 0.25 | XFOIL ncrit=9
23 | 250000 | 0.5 | JavaFoil+Calcfoil stall+Eppler ext transition
24 | 250000 | 0.5 | XFOIL ncrit=9
25 | 500000 | 0 | JavaFoil+Calcfoil stall+Eppler ext transition
26 | 500000 | 0 | XFOIL ncrit=9
27 | 500000 | 0.1 | JavaFoil+Calcfoil stall+Eppler ext transition
28 | 500000 | 0.1 | XFOIL ncrit=9
29 | 500000 | 0.25 | JavaFoil+Calcfoil stall+Eppler ext transition
30 | 500000 | 0.25 | XFOIL ncrit=9
31 | 500000 | 0.5 | JavaFoil+Calcfoil stall+Eppler ext transition
32 | 500000 | 0.5 | XFOIL ncrit=9
33 | 750000 | 0 | JavaFoil+Calcfoil stall+Eppler ext transition
34 | 750000 | 0 | XFOIL ncrit=9
35 | 750000 | 0.1 | JavaFoil+Calcfoil stall+Eppler ext transition
36 | 750000 | 0.1 | XFOIL ncrit=9
37 | 750000 | 0.25 | JavaFoil+Calcfoil stall+Eppler ext transition
38 | 750000 | 0.25 | XFOIL ncrit=9
39 | 750000 | 0.5 | JavaFoil+Calcfoil stall+Eppler ext transition
40 | 750000 | 0.5 | XFOIL ncrit=9
41 | 1000000 | 0 | JavaFoil+Calcfoil stall+Eppler ext transition
42 | 1000000 | 0 | XFOIL ncrit=9
43 | 1000000 | 0.1 | JavaFoil+Calcfoil stall+Eppler ext transition
44 | 1000000 | 0.1 | XFOIL ncrit=9
45 | 1000000 | 0.25 | JavaFoil+Calcfoil stall+Eppler ext transition
46 | 1000000 | 0.25 | XFOIL ncrit=9
47 | 1000000 | 0.5 | JavaFoil+Calcfoil stall+Eppler ext transition
48 | 1000000 | 0.5 | XFOIL ncrit=9
49 | 2000000 | 0 | JavaFoil+Calcfoil stall+Eppler ext transition
50 | 2000000 | 0 | XFOIL ncrit=9
51 | 2000000 | 0.1 | JavaFoil+Calcfoil stall+Eppler ext transition
52 | 2000000 | 0.1 | XFOIL ncrit=9
53 | 2000000 | 0.25 | JavaFoil+Calcfoil stall+Eppler ext transition
54 | 2000000 | 0.25 | XFOIL ncrit=9
55 | 2000000 | 0.5 | JavaFoil+Calcfoil stall+Eppler ext transition
56 | 2000000 | 0.5 | XFOIL ncrit=9
57 | 3000000 | 0 | JavaFoil+Calcfoil stall+Eppler ext transition
58 | 3000000 | 0 | XFOIL ncrit=9
59 | 3000000 | 0.1 | JavaFoil+Calcfoil stall+Eppler ext transition
60 | 3000000 | 0.1 | XFOIL ncrit=9
61 | 3000000 | 0.25 | JavaFoil+Calcfoil stall+Eppler ext transition
62 | 3000000 | 0.25 | XFOIL ncrit=9
63 | 3000000 | 0.5 | JavaFoil+Calcfoil stall+Eppler ext transition
64 | 3000000 | 0.5 | XFOIL ncrit=9
65 | 4000000 | 0 | JavaFoil+Calcfoil stall+Eppler ext transition
66 | 4000000 | 0 | XFOIL ncrit=9
67 | 4000000 | 0.1 | JavaFoil+Calcfoil stall+Eppler ext transition
68 | 4000000 | 0.1 | XFOIL ncrit=9
69 | 4000000 | 0.25 | JavaFoil+Calcfoil stall+Eppler ext transition
70 | 4000000 | 0.25 | XFOIL ncrit=9
71 | 4000000 | 0.5 | JavaFoil+Calcfoil stall+Eppler ext transition
72 | 4000000 | 0.5 | XFOIL ncrit=9
73 | 5000000 | 0 | JavaFoil+Calcfoil stall+Eppler ext transition
74 | 5000000 | 0 | XFOIL ncrit=9
75 | 5000000 | 0.1 | JavaFoil+Calcfoil stall+Eppler ext transition
76 | 5000000 | 0.1 | XFOIL ncrit=9
77 | 5000000 | 0.25 | JavaFoil+Calcfoil stall+Eppler ext transition
78 | 5000000 | 0.25 | XFOIL ncrit=9
79 | 5000000 | 0.5 | JavaFoil+Calcfoil stall+Eppler ext transition
80 | 5000000 | 0.5 | XFOIL ncrit=9
81 | 6000000 | 0 | JavaFoil+Calcfoil stall+Eppler ext transition
82 | 6000000 | 0 | XFOIL ncrit=9
83 | 6000000 | 0.1 | JavaFoil+Calcfoil stall+Eppler ext transition
84 | 6000000 | 0.1 | XFOIL ncrit=9
85 | 6000000 | 0.25 | JavaFoil+Calcfoil stall+Eppler ext transition
86 | 6000000 | 0.25 | XFOIL ncrit=9
87 | 6000000 | 0.5 | JavaFoil+Calcfoil stall+Eppler ext transition
88 | 6000000 | 0.5 | XFOIL ncrit=9
89 | 7000000 | 0 | JavaFoil+Calcfoil stall+Eppler ext transition
90 | 7000000 | 0 | XFOIL ncrit=9
91 | 7000000 | 0.1 | JavaFoil+Calcfoil stall+Eppler ext transition
92 | 7000000 | 0.1 | XFOIL ncrit=9
93 | 7000000 | 0.25 | JavaFoil+Calcfoil stall+Eppler ext transition
94 | 7000000 | 0.25 | XFOIL ncrit=9
95 | 7000000 | 0.5 | JavaFoil+Calcfoil stall+Eppler ext transition
96 | 7000000 | 0.5 | XFOIL ncrit=9
97 | 8000000 | 0 | JavaFoil+Calcfoil stall+Eppler ext transition
98 | 8000000 | 0 | XFOIL ncrit=9
99 | 8000000 | 0.1 | JavaFoil+Calcfoil stall+Eppler ext transition
100 | 8000000 | 0.1 | XFOIL ncrit=9
101 | 8000000 | 0.25 | JavaFoil+Calcfoil stall+Eppler ext transition
102 | 8000000 | 0.25 | XFOIL ncrit=9
103 | 8000000 | 0.5 | JavaFoil+Calcfoil stall+Eppler ext transition
104 | 8000000 | 0.5 | XFOIL ncrit=9
105 | 10000000 | 0 | JavaFoil+Calcfoil stall+Eppler ext transition
106 | 10000000 | 0 | XFOIL ncrit=9
107 | 10000000 | 0.1 | JavaFoil+Calcfoil stall+Eppler ext transition
108 | 10000000 | 0.1 | XFOIL ncrit=9
109 | 10000000 | 0.25 | JavaFoil+Calcfoil stall+Eppler ext transition
110 | 10000000 | 0.25 | XFOIL ncrit=9
111 | 10000000 | 0.5 | JavaFoil+Calcfoil stall+Eppler ext transition
112 | 10000000 | 0.5 | XFOIL ncrit=9
113 | 12000000 | 0 | JavaFoil+Calcfoil stall+Eppler ext transition
114 | 12000000 | 0 | XFOIL ncrit=9
115 | 12000000 | 0.1 | JavaFoil+Calcfoil stall+Eppler ext transition
116 | 12000000 | 0.1 | XFOIL ncrit=9
117 | 12000000 | 0.25 | JavaFoil+Calcfoil stall+Eppler ext transition
118 | 12000000 | 0.25 | XFOIL ncrit=9
119 | 12000000 | 0.5 | JavaFoil+Calcfoil stall+Eppler ext transition
120 | 12000000 | 0.5 | XFOIL ncrit=9
121 | 14000000 | 0 | JavaFoil+Calcfoil stall+Eppler ext transition
122 | 14000000 | 0 | XFOIL ncrit=9
123 | 14000000 | 0.1 | JavaFoil+Calcfoil stall+Eppler ext transition
124 | 14000000 | 0.1 | XFOIL ncrit=9
125 | 14000000 | 0.25 | JavaFoil+Calcfoil stall+Eppler ext transition
126 | 14000000 | 0.25 | XFOIL ncrit=9
127 | 14000000 | 0.5 | JavaFoil+Calcfoil stall+Eppler ext transition
128 | 14000000 | 0.5 | XFOIL ncrit=9
129 | 16000000 | 0 | JavaFoil+Calcfoil stall+Eppler ext transition
130 | 16000000 | 0 | XFOIL ncrit=9
131 | 16000000 | 0.1 | JavaFoil+Calcfoil stall+Eppler ext transition
132 | 16000000 | 0.1 | XFOIL ncrit=9
133 | 16000000 | 0.25 | JavaFoil+Calcfoil stall+Eppler ext transition
134 | 16000000 | 0.25 | XFOIL ncrit=9
135 | 16000000 | 0.5 | JavaFoil+Calcfoil stall+Eppler ext transition
136 | 16000000 | 0.5 | XFOIL ncrit=9
137 | 18000000 | 0 | JavaFoil+Calcfoil stall+Eppler ext transition
138 | 18000000 | 0 | XFOIL ncrit=9
139 | 18000000 | 0.1 | JavaFoil+Calcfoil stall+Eppler ext transition
140 | 18000000 | 0.1 | XFOIL ncrit=9
141 | 18000000 | 0.25 | JavaFoil+Calcfoil stall+Eppler ext transition
142 | 18000000 | 0.25 | XFOIL ncrit=9
143 | 18000000 | 0.5 | JavaFoil+Calcfoil stall+Eppler ext transition
144 | 18000000 | 0.5 | XFOIL ncrit=9
145 | 20000000 | 0 | JavaFoil+Calcfoil stall+Eppler ext transition
146 | 20000000 | 0 | XFOIL ncrit=9
147 | 20000000 | 0.1 | JavaFoil+Calcfoil stall+Eppler ext transition
148 | 20000000 | 0.1 | XFOIL ncrit=9
149 | 20000000 | 0.25 | JavaFoil+Calcfoil stall+Eppler ext transition
150 | 20000000 | 0.25 | XFOIL ncrit=9
151 | 20000000 | 0.5 | JavaFoil+Calcfoil stall+Eppler ext transition
152 | 20000000 | 0.5 | XFOIL ncrit=9

## 1. Re 50k Mach 0.00 (1)
BIGFOIL.COM POLAR EXPORT
Horten 17.00% thick 10.00% camber
Horten 17.00% thick 10.00% camber |  |  |  | Cl Max: | 2.257 | at alpha= | 20 | deg
JavaFoil+Calcfoil stall+Eppler ext transition |  |  |  | L/D Max: | 23.894 | at alpha= | 5 | deg
Re: | 50000 |  |  | Cd Min: | 0.03076 | at alpha= | 0 | deg
Mach: | 0 |  |  | Cl=0 at alpha= | -3.9479 | deg
|  |  |  | @ Cl=0.1, Cd= | 0.051138
|  |  |  | @ Cl=0.4, Cd= | 0.037534
|  |  |  | @ Cl=0.6, Cd= | 0.032123
alpha (deg) | Cl | Cd | Cm | Cl/Cd
-20 | -0.622 | 0.3701 | -0.002 | -1.682
-19.5 | -0.629 | 0.34554 | -0.002 | -1.82
-19 | -0.635 | 0.33132 | -0.001 | -1.916
-18.5 | -0.64 | 0.31249 | -0.001 | -2.047
-18 | -0.644 | 0.29726 | -0.001 | -2.166
-17.5 | -0.647 | 0.28255 | 0 | -2.289
-17 | -0.649 | 0.2682 | 0 | -2.418
-16.5 | -0.649 | 0.25263 | 0 | -2.569
-16 | -0.648 | 0.23928 | 0 | -2.708
-15.5 | -0.645 | 0.2255 | 0.001 | -2.862
-15 | -0.641 | 0.21158 | 0.001 | -3.03
-14.5 | -0.635 | 0.19845 | 0.001 | -3.199
-14 | -0.627 | 0.18711 | 0.001 | -3.35
-13.5 | -0.616 | 0.17491 | 0.001 | -3.521
-13 | -0.603 | 0.16424 | 0.002 | -3.67
-12.5 | -0.588 | 0.15555 | 0.002 | -3.777
-12 | -0.57 | 0.14693 | 0.002 | -3.88
-11.5 | -0.55 | 0.13582 | 0.002 | -4.052
-11 | -0.528 | 0.12746 | 0.002 | -4.146
-10.5 | -0.504 | 0.11961 | 0.003 | -4.216
-10 | -0.478 | 0.11332 | 0.003 | -4.216
-9.5 | -0.449 | 0.10538 | 0.003 | -4.261
-9 | -0.418 | 0.09908 | 0.003 | -4.219
-8.5 | -0.385 | 0.09294 | 0.003 | -4.141
-8 | -0.35 | 0.08651 | 0.003 | -4.041
-7.5 | -0.312 | 0.08157 | 0.004 | -3.829
-7 | -0.273 | 0.07659 | 0.004 | -3.567
-6.5 | -0.232 | 0.07229 | 0.004 | -3.212
-6 | -0.19 | 0.06804 | 0.004 | -2.787
-5.5 | -0.145 | 0.06445 | 0.004 | -2.257
-5 | -0.1 | 0.06126 | 0.004 | -1.632
-4.5 | -0.053 | 0.05828 | 0.004 | -0.913
-4 | -0.005 | 0.05547 | 0.005 | -0.097
-3.5 | 0.043 | 0.05333 | 0.005 | 0.813
-3 | 0.093 | 0.05137 | 0.005 | 1.808
-2.5 | 0.143 | 0.04971 | 0.005 | 2.877
-2 | 0.194 | 0.04849 | 0.005 | 3.996
-1.5 | 0.245 | 0.0475 | 0.005 | 5.156
-1 | 0.296 | 0.04675 | 0.005 | 6.342
-0.5 | 0.348 | 0.04634 | 0.005 | 7.515
0 | 0.44 | 0.03076 | 0.005 | 14.287
0.5 | 0.494 | 0.03104 | 0.006 | 15.923
1 | 0.549 | 0.0315 | 0.006 | 17.423
1.5 | 0.603 | 0.03216 | 0.006 | 18.746
2 | 0.657 | 0.03295 | 0.006 | 19.935
2.5 | 0.711 | 0.03391 | 0.006 | 20.957
3 | 0.764 | 0.03503 | 0.006 | 21.812
3.5 | 0.817 | 0.0363 | 0.006 | 22.507
4 | 0.87 | 0.03769 | 0.006 | 23.081
4.5 | 0.922 | 0.03925 | 0.006 | 23.497
5 | 0.975 | 0.04078 | 0.007 | 23.894
5.5 | 1.026 | 0.04297 | 0.007 | 23.886
6 | 1.078 | 0.04515 | 0.007 | 23.864
6.5 | 1.129 | 0.04761 | 0.007 | 23.71
7 | 1.179 | 0.05318 | 0.011 | 22.178
7.5 | 1.23 | 0.05553 | 0.011 | 22.146
8 | 1.279 | 0.05804 | 0.01 | 22.044
8.5 | 1.329 | 0.06069 | 0.01 | 21.896
9 | 1.378 | 0.06346 | 0.01 | 21.714
9.5 | 1.426 | 0.06643 | 0.01 | 21.47
10 | 1.474 | 0.06954 | 0.01 | 21.202
10.5 | 1.521 | 0.07283 | 0.009 | 20.891
11 | 1.569 | 0.07631 | 0.009 | 20.557
11.5 | 1.615 | 0.07982 | 0.009 | 20.236
12 | 1.661 | 0.08366 | 0.008 | 19.854
12.5 | 1.706 | 0.08769 | 0.008 | 19.455
13 | 1.751 | 0.0918 | 0.008 | 19.069
13.5 | 1.795 | 0.09615 | 0.008 | 18.667
14 | 1.838 | 0.10066 | 0.007 | 18.263
14.5 | 1.881 | 0.1054 | 0.007 | 17.845
15 | 1.923 | 0.11043 | 0.007 | 17.41
15.5 | 1.964 | 0.11544 | 0.006 | 17.015
16 | 2.005 | 0.12084 | 0.006 | 16.591
16.5 | 2.045 | 0.12641 | 0.005 | 16.175
17 | 2.083 | 0.13221 | 0.005 | 15.757
17.5 | 2.121 | 0.13814 | 0.005 | 15.357
18 | 2.159 | 0.14433 | 0.004 | 14.958
18.5 | 2.195 | 0.15099 | 0.004 | 14.54
19 | 2.226 | 0.15777 | 0.003 | 14.11
19.5 | 2.243 | 0.16448 | 0.003 | 13.639
20 | 2.257 | 0.1718 | 0.002 | 13.14

## 2. Re 50k Mach 0.00 (2)
BIGFOIL.COM POLAR EXPORT
Horten 17.00% thick 10.00% camber
Horten 17.00% thick 10.00% camber |  |  |  | Cl Max: | 0.799 | at alpha= | 20 | deg
XFOIL ncrit=9 |  |  |  | L/D Max: | 3.2691 | at alpha= | 20 | deg
Re: | 50000 |  |  | Cd Min: | 0.24441 | at alpha= | 20 | deg
Mach: | 0 |  |  | Cl=0 at alpha= | 4.0852 | deg
|  |  |  | @ Cl=0.1, Cd= | 0.12526
|  |  |  | @ Cl=0.4, Cd= | 0.16525
|  |  |  | @ Cl=0.6, Cd= | 0.19906
alpha (deg) | Cl | Cd | Cm | Cl/Cd
-19.5 | -0.2251 | 0.20164 | -0.0087 | -1.1163
-19 | -0.1995 | 0.19669 | -0.0132 | -1.0143
-18.5 | -0.178 | 0.19279 | -0.0177 | -0.92328
-18 | -0.1596 | 0.18969 | -0.0225 | -0.84137
-17.5 | -0.1323 | 0.18271 | -0.0256 | -0.7241
-17 | -0.1123 | 0.17852 | -0.0288 | -0.62906
-16.5 | -0.0955 | 0.17569 | -0.0335 | -0.54357
-16 | -0.0749 | 0.17041 | -0.0364 | -0.43953
-15.5 | -0.051 | 0.16492 | -0.0396 | -0.30924
-15 | -0.0354 | 0.1614 | -0.0421 | -0.21933
-14 | 0.0008 | 0.15282 | -0.0483 | 0.0052349
-13.5 | 0.0206 | 0.14891 | -0.0525 | 0.13834
-13 | 0.0275 | 0.1477 | -0.0572 | 0.18619
-12.5 | 0.0484 | 0.14184 | -0.0574 | 0.34123
-12 | 0.0718 | 0.13756 | -0.0624 | 0.52195
-11.5 | 0.0787 | 0.13605 | -0.0669 | 0.57846
-11 | -0.3249 | 0.1776 | -0.0102 | -1.8294
-10.5 | -0.3354 | 0.17532 | -0.0093 | -1.9131
-10 | -0.3501 | 0.17346 | -0.0088 | -2.0183
-9.5 | -0.373 | 0.17239 | -0.0087 | -2.1637
-9 | -0.3143 | 0.16546 | -0.0215 | -1.8996
-8.5 | -0.2725 | 0.16101 | -0.0333 | -1.6924
-7.5 | -0.2564 | 0.15273 | -0.0406 | -1.6788
-7 | -0.2637 | 0.14993 | -0.0402 | -1.7588
-6.5 | -0.2854 | 0.14886 | -0.0384 | -1.9172
-5.5 | -0.2869 | 0.14135 | -0.0339 | -2.0297
-5 | -0.3011 | 0.13825 | -0.0294 | -2.1779
-4.5 | -0.314 | 0.13829 | -0.0256 | -2.2706
-4 | -0.3204 | 0.13171 | -0.0207 | -2.4326
-3.5 | -0.3173 | 0.12879 | -0.0174 | -2.4637
-2.5 | -0.2983 | 0.12355 | -0.0119 | -2.4144
-2 | -0.2485 | 0.12375 | -0.0135 | -2.0081
-1.5 | -0.2565 | 0.1233 | -0.0079 | -2.0803
-1 | -0.2169 | 0.12368 | -0.0078 | -1.7537
-0.5 | -0.2272 | 0.11722 | -0.0024 | -1.9382
0.5 | -0.1913 | 0.11516 | 0.0026 | -1.6612
1 | -0.1456 | 0.11643 | 0.0033 | -1.2505
2 | -0.1352 | 0.11085 | 0.0118 | -1.2197
2.5 | -0.1148 | 0.11122 | 0.0142 | -1.0322
3 | -0.0965 | 0.10967 | 0.0164 | -0.87991
4 | -0.0153 | 0.11355 | 0.0121 | -0.13474
4.5 | 0.0745 | 0.12117 | 0.0042 | 0.61484
5 | 0.0814 | 0.1224 | 0.0053 | 0.66503
5.5 | 0.1109 | 0.12694 | 0.0086 | 0.87364
6 | 0.1764 | 0.13593 | 0.0053 | 1.2977
6.5 | 0.1765 | 0.13469 | 0.007 | 1.3104
7 | 0.2454 | 0.14285 | 0.0032 | 1.7179
7.5 | 0.2462 | 0.14326 | 0.0044 | 1.7186
8 | 0.2895 | 0.14784 | 0.0024 | 1.9582
9 | 0.329 | 0.15405 | 0.0034 | 2.1357
9.5 | 0.3636 | 0.15895 | 0.004 | 2.2875
10 | 0.383 | 0.1633 | 0.0041 | 2.3454
10.5 | 0.3949 | 0.16443 | 0.0044 | 2.4016
11 | 0.4351 | 0.17086 | 0.0038 | 2.5465
12 | 0.5302 | 0.18299 | -0.0145 | 2.8974
12.5 | 0.5659 | 0.192 | -0.0149 | 2.9474
13 | 0.5579 | 0.18962 | -0.0149 | 2.9422
13.5 | 0.5877 | 0.19532 | -0.0152 | 3.0089
14 | 0.6015 | 0.19952 | -0.016 | 3.0147
14.5 | 0.6121 | 0.20115 | -0.0168 | 3.043
15 | 0.6449 | 0.20845 | -0.0176 | 3.0938
15.5 | 0.6479 | 0.20959 | -0.019 | 3.0913
16 | 0.6664 | 0.21301 | -0.0201 | 3.1285
16.5 | 0.702 | 0.22248 | -0.0212 | 3.1553
17 | 0.698 | 0.22074 | -0.0232 | 3.1621
17.5 | 0.7204 | 0.22527 | -0.0246 | 3.1979
18 | 0.7495 | 0.23429 | -0.0262 | 3.199
18.5 | 0.7487 | 0.23238 | -0.0286 | 3.2219
19 | 0.7738 | 0.23812 | -0.0302 | 3.2496
19.5 | 0.7863 | 0.24203 | -0.0326 | 3.2488
20 | 0.799 | 0.24441 | -0.0351 | 3.2691

## 3. Re 50k Mach 0.10 (1)
BIGFOIL.COM POLAR EXPORT
Horten 17.00% thick 10.00% camber
Horten 17.00% thick 10.00% camber |  |  |  | Cl Max: | 2.256 | at alpha= | 20 | deg
JavaFoil+Calcfoil stall+Eppler ext transition |  |  |  | L/D Max: | 23.81 | at alpha= | 5.5 | deg
Re: | 50000 |  |  | Cd Min: | 0.031 | at alpha= | 0 | deg
Mach: | 0.1 |  |  | Cl=0 at alpha= | -3.949 | deg
|  |  |  | @ Cl=0.1, Cd= | 0.051404
|  |  |  | @ Cl=0.4, Cd= | 0.03809
|  |  |  | @ Cl=0.6, Cd= | 0.032327
alpha (deg) | Cl | Cd | Cm | Cl/Cd
-20 | -0.573 | 0.39445 | -0.002 | -1.454
-19.5 | -0.582 | 0.37141 | -0.002 | -1.568
-19 | -0.591 | 0.34904 | -0.001 | -1.693
-18.5 | -0.598 | 0.32788 | -0.001 | -1.825
-18 | -0.605 | 0.31118 | -0.001 | -1.945
-17.5 | -0.611 | 0.29088 | 0 | -2.1
-17 | -0.615 | 0.27841 | 0 | -2.21
-16.5 | -0.618 | 0.26142 | 0 | -2.365
-16 | -0.62 | 0.24784 | 0 | -2.501
-15.5 | -0.62 | 0.23432 | 0.001 | -2.646
-15 | -0.618 | 0.21813 | 0.001 | -2.834
-14.5 | -0.615 | 0.20859 | 0.001 | -2.946
-14 | -0.609 | 0.1943 | 0.001 | -3.134
-13.5 | -0.6 | 0.18223 | 0.001 | -3.294
-13 | -0.589 | 0.16933 | 0.002 | -3.479
-12.5 | -0.576 | 0.15928 | 0.002 | -3.615
-12 | -0.56 | 0.14976 | 0.002 | -3.74
-11.5 | -0.542 | 0.14048 | 0.002 | -3.859
-11 | -0.522 | 0.13096 | 0.002 | -3.984
-10.5 | -0.499 | 0.12308 | 0.003 | -4.053
-10 | -0.474 | 0.1145 | 0.003 | -4.136
-9.5 | -0.446 | 0.10793 | 0.003 | -4.131
-9 | -0.416 | 0.09992 | 0.003 | -4.161
-8.5 | -0.383 | 0.09361 | 0.003 | -4.095
-8 | -0.349 | 0.08804 | 0.003 | -3.96
-7.5 | -0.312 | 0.0828 | 0.004 | -3.767
-7 | -0.273 | 0.07759 | 0.004 | -3.519
-6.5 | -0.232 | 0.07313 | 0.004 | -3.176
-6 | -0.19 | 0.06903 | 0.004 | -2.75
-5.5 | -0.146 | 0.06494 | 0.004 | -2.244
-5 | -0.1 | 0.06173 | 0.004 | -1.623
-4.5 | -0.053 | 0.05866 | 0.004 | -0.91
-4 | -0.005 | 0.05582 | 0.005 | -0.096
-3.5 | 0.044 | 0.05343 | 0.005 | 0.815
-3 | 0.093 | 0.05162 | 0.005 | 1.806
-2.5 | 0.144 | 0.05005 | 0.005 | 2.87
-2 | 0.195 | 0.04869 | 0.005 | 3.996
-1.5 | 0.246 | 0.04769 | 0.005 | 5.159
-1 | 0.298 | 0.04693 | 0.005 | 6.346
-0.5 | 0.35 | 0.04653 | 0.005 | 7.52
0 | 0.442 | 0.031 | 0.005 | 14.245
0.5 | 0.497 | 0.03129 | 0.006 | 15.866
1 | 0.551 | 0.03173 | 0.006 | 17.37
1.5 | 0.606 | 0.0324 | 0.006 | 18.693
2 | 0.66 | 0.03321 | 0.006 | 19.871
2.5 | 0.714 | 0.03416 | 0.006 | 20.895
3 | 0.767 | 0.03529 | 0.006 | 21.745
3.5 | 0.821 | 0.03659 | 0.006 | 22.431
4 | 0.874 | 0.03802 | 0.006 | 22.977
4.5 | 0.926 | 0.03962 | 0.006 | 23.384
5 | 0.979 | 0.04117 | 0.007 | 23.772
5.5 | 1.031 | 0.04329 | 0.007 | 23.81
6 | 1.082 | 0.04559 | 0.007 | 23.736
6.5 | 1.133 | 0.04809 | 0.007 | 23.568
7 | 1.184 | 0.0537 | 0.011 | 22.051
7.5 | 1.235 | 0.05609 | 0.011 | 22.013
8 | 1.285 | 0.05864 | 0.01 | 21.906
8.5 | 1.334 | 0.06134 | 0.01 | 21.746
9 | 1.383 | 0.06416 | 0.01 | 21.556
9.5 | 1.432 | 0.06719 | 0.01 | 21.306
10 | 1.48 | 0.07036 | 0.01 | 21.032
10.5 | 1.527 | 0.07368 | 0.009 | 20.726
11 | 1.574 | 0.07721 | 0.009 | 20.389
11.5 | 1.621 | 0.08086 | 0.009 | 20.045
12 | 1.667 | 0.0847 | 0.009 | 19.676
12.5 | 1.711 | 0.08881 | 0.008 | 19.271
13 | 1.756 | 0.09304 | 0.008 | 18.875
13.5 | 1.8 | 0.0974 | 0.008 | 18.483
14 | 1.844 | 0.10199 | 0.007 | 18.077
14.5 | 1.886 | 0.10697 | 0.007 | 17.631
15 | 1.927 | 0.112 | 0.007 | 17.21
15.5 | 1.969 | 0.1172 | 0.006 | 16.8
16 | 2.009 | 0.12269 | 0.006 | 16.376
16.5 | 2.049 | 0.12842 | 0.005 | 15.952
17 | 2.087 | 0.13433 | 0.005 | 15.538
17.5 | 2.125 | 0.14058 | 0.005 | 15.117
18 | 2.162 | 0.14691 | 0.004 | 14.716
18.5 | 2.198 | 0.15371 | 0.004 | 14.298
19 | 2.228 | 0.16075 | 0.003 | 13.859
19.5 | 2.244 | 0.16754 | 0.003 | 13.394
20 | 2.256 | 0.1751 | 0.002 | 12.885

## 4. Re 50k Mach 0.10 (2)
BIGFOIL.COM POLAR EXPORT
Horten 17.00% thick 10.00% camber
Horten 17.00% thick 10.00% camber |  |  |  | Cl Max: | 0.8015 | at alpha= | 20 | deg
XFOIL ncrit=9 |  |  |  | L/D Max: | 3.2664 | at alpha= | 20 | deg
Re: | 50000 |  |  | Cd Min: | 0.24538 | at alpha= | 20 | deg
Mach: | 0.1 |  |  | Cl=0 at alpha= | 4.0987 | deg
|  |  |  | @ Cl=0.1, Cd= | 0.12585
|  |  |  | @ Cl=0.4, Cd= | 0.16558
|  |  |  | @ Cl=0.6, Cd= | 0.19948
alpha (deg) | Cl | Cd | Cm | Cl/Cd
-19.5 | -0.2232 | 0.20207 | -0.0089 | -1.1046
-19 | -0.198 | 0.19715 | -0.0135 | -1.0043
-18.5 | -0.1769 | 0.19343 | -0.018 | -0.91454
-18 | -0.1572 | 0.18967 | -0.0224 | -0.82881
-17.5 | -0.1304 | 0.18313 | -0.0258 | -0.71206
-17 | -0.11 | 0.17894 | -0.0293 | -0.61473
-16.5 | -0.0944 | 0.17647 | -0.0338 | -0.53494
-16 | -0.071 | 0.17048 | -0.0368 | -0.41647
-15.5 | -0.0489 | 0.16541 | -0.0397 | -0.29563
-15 | -0.0321 | 0.16185 | -0.0429 | -0.19833
-14 | 0.0028 | 0.15342 | -0.0481 | 0.018251
-13.5 | 0.024 | 0.14944 | -0.0532 | 0.1606
-13 | 0.029 | 0.14859 | -0.0577 | 0.19517
-12.5 | 0.0536 | 0.14214 | -0.0582 | 0.37709
-12 | 0.0758 | 0.1381 | -0.0632 | 0.54888
-11.5 | 0.0807 | 0.13693 | -0.0675 | 0.58935
-11 | -0.3236 | 0.17831 | -0.0103 | -1.8148
-10.5 | -0.3345 | 0.17611 | -0.0094 | -1.8994
-10 | -0.3501 | 0.17443 | -0.009 | -2.0071
-9.5 | -0.3741 | 0.17357 | -0.009 | -2.1553
-9 | -0.3073 | 0.16601 | -0.0224 | -1.8511
-8 | -0.2855 | 0.16082 | -0.0405 | -1.7753
-7.5 | -0.2469 | 0.15339 | -0.0413 | -1.6096
-7 | -0.2574 | 0.15096 | -0.0413 | -1.7051
-6.5 | -0.2936 | 0.14946 | -0.0362 | -1.9644
-6 | -0.3215 | 0.14795 | -0.0324 | -2.173
-5.5 | -0.3122 | 0.14183 | -0.0297 | -2.2012
-5 | -0.2973 | 0.13967 | -0.0303 | -2.1286
-4.5 | -0.3117 | 0.13839 | -0.026 | -2.2523
-4 | -0.3195 | 0.13241 | -0.0209 | -2.413
-3.5 | -0.3196 | 0.12957 | -0.0173 | -2.4666
-2.5 | -0.2995 | 0.12428 | -0.012 | -2.4099
-1.5 | -0.2585 | 0.12378 | -0.008 | -2.0884
-1 | -0.2292 | 0.12163 | -0.007 | -1.8844
-0.5 | -0.2291 | 0.11779 | -0.0025 | -1.945
0 | -0.1825 | 0.11982 | -0.0026 | -1.5231
0.5 | -0.1937 | 0.11568 | 0.0027 | -1.6744
1 | -0.1464 | 0.11716 | 0.0032 | -1.2496
2 | -0.137 | 0.11137 | 0.0119 | -1.2301
2.5 | -0.1224 | 0.11139 | 0.0147 | -1.0988
3 | -0.0986 | 0.11009 | 0.0165 | -0.89563
4 | -0.0182 | 0.11387 | 0.0123 | -0.15983
4.5 | 0.074 | 0.12186 | 0.0042 | 0.60725
5 | 0.079 | 0.12268 | 0.0054 | 0.64395
5.5 | 0.1105 | 0.12744 | 0.0085 | 0.86707
6 | 0.1662 | 0.13508 | 0.0059 | 1.2304
6.5 | 0.1766 | 0.13515 | 0.0067 | 1.3067
7 | 0.2462 | 0.14366 | 0.0031 | 1.7138
7.5 | 0.2461 | 0.14367 | 0.0042 | 1.713
8 | 0.2897 | 0.14842 | 0.0023 | 1.9519
8.5 | 0.35 | 0.15909 | 0.001 | 2.2
9 | 0.3292 | 0.15456 | 0.0033 | 2.1299
9.5 | 0.3645 | 0.15966 | 0.0039 | 2.283
10 | 0.3808 | 0.16341 | 0.0041 | 2.3303
10.5 | 0.3954 | 0.16499 | 0.0043 | 2.3965
11.5 | 0.5034 | 0.17889 | -0.0149 | 2.814
12 | 0.5313 | 0.18367 | -0.0146 | 2.8927
12.5 | 0.5633 | 0.19188 | -0.0149 | 2.9357
13 | 0.5588 | 0.19022 | -0.0149 | 2.9377
13.5 | 0.5891 | 0.19611 | -0.0153 | 3.0039
14 | 0.6014 | 0.19991 | -0.0161 | 3.0084
14.5 | 0.6134 | 0.20183 | -0.0169 | 3.0392
15 | 0.6468 | 0.20939 | -0.0177 | 3.089
15.5 | 0.649 | 0.21021 | -0.0191 | 3.0874
16 | 0.6682 | 0.21377 | -0.0202 | 3.1258
16.5 | 0.7042 | 0.22362 | -0.0214 | 3.1491
17 | 0.6997 | 0.22148 | -0.0234 | 3.1592
17.5 | 0.7225 | 0.22613 | -0.0248 | 3.1951
18 | 0.7499 | 0.23463 | -0.0264 | 3.1961
18.5 | 0.7509 | 0.23323 | -0.0288 | 3.2196
19 | 0.7763 | 0.23915 | -0.0304 | 3.2461
19.5 | 0.7881 | 0.24279 | -0.0329 | 3.246
20 | 0.8015 | 0.24538 | -0.0353 | 3.2664

## 5. Re 50k Mach 0.25 (1)
BIGFOIL.COM POLAR EXPORT
Horten 17.00% thick 10.00% camber
Horten 17.00% thick 10.00% camber |  |  |  | Cl Max: | 2.233 | at alpha= | 19.5 | deg
JavaFoil+Calcfoil stall+Eppler ext transition |  |  |  | L/D Max: | 23.056 | at alpha= | 5 | deg
Re: | 50000 |  |  | Cd Min: | 0.03222 | at alpha= | 0 | deg
Mach: | 0.25 |  |  | Cl=0 at alpha= | -3.949 | deg
|  |  |  | @ Cl=0.1, Cd= | 0.05305
|  |  |  | @ Cl=0.4, Cd= | 0.040925
|  |  |  | @ Cl=0.6, Cd= | 0.033523
alpha (deg) | Cl | Cd | Cm | Cl/Cd
-17.5 | -0.261 | 0.56798 | 0 | -0.46
-17 | -0.3 | 0.52029 | 0 | -0.576
-16.5 | -0.333 | 0.45266 | 0 | -0.736
-16 | -0.363 | 0.38887 | 0 | -0.934
-15.5 | -0.39 | 0.36128 | 0.001 | -1.079
-15 | -0.413 | 0.32509 | 0.001 | -1.272
-14.5 | -0.434 | 0.29092 | 0.001 | -1.49
-14 | -0.45 | 0.26552 | 0.001 | -1.696
-13.5 | -0.462 | 0.23776 | 0.001 | -1.943
-13 | -0.47 | 0.22051 | 0.002 | -2.13
-12.5 | -0.474 | 0.19741 | 0.002 | -2.401
-12 | -0.474 | 0.18238 | 0.002 | -2.601
-11.5 | -0.471 | 0.16939 | 0.002 | -2.78
-11 | -0.464 | 0.15718 | 0.002 | -2.949
-10.5 | -0.452 | 0.14486 | 0.003 | -3.122
-10 | -0.437 | 0.13224 | 0.003 | -3.304
-9.5 | -0.418 | 0.12214 | 0.003 | -3.422
-9 | -0.395 | 0.11289 | 0.003 | -3.5
-8.5 | -0.369 | 0.10398 | 0.003 | -3.547
-8 | -0.339 | 0.09722 | 0.004 | -3.487
-7.5 | -0.306 | 0.08986 | 0.004 | -3.406
-7 | -0.27 | 0.08358 | 0.004 | -3.231
-6.5 | -0.231 | 0.07799 | 0.004 | -2.966
-6 | -0.19 | 0.0728 | 0.004 | -2.612
-5.5 | -0.147 | 0.06839 | 0.004 | -2.145
-5 | -0.101 | 0.06428 | 0.004 | -1.575
-4.5 | -0.054 | 0.06091 | 0.005 | -0.888
-4 | -0.005 | 0.05788 | 0.005 | -0.095
-3.5 | 0.044 | 0.05531 | 0.005 | 0.802
-3 | 0.095 | 0.05323 | 0.005 | 1.788
-2.5 | 0.147 | 0.05136 | 0.005 | 2.859
-2 | 0.199 | 0.04995 | 0.005 | 3.987
-1.5 | 0.252 | 0.04884 | 0.005 | 5.16
-1 | 0.305 | 0.0481 | 0.005 | 6.348
-0.5 | 0.359 | 0.04766 | 0.005 | 7.531
0 | 0.453 | 0.03222 | 0.006 | 14.044
0.5 | 0.509 | 0.03255 | 0.006 | 15.631
1 | 0.565 | 0.03309 | 0.006 | 17.068
1.5 | 0.62 | 0.03377 | 0.006 | 18.373
2 | 0.676 | 0.03468 | 0.006 | 19.492
2.5 | 0.731 | 0.03573 | 0.006 | 20.457
3 | 0.786 | 0.03696 | 0.006 | 21.255
3.5 | 0.84 | 0.03839 | 0.006 | 21.884
4 | 0.894 | 0.03995 | 0.006 | 22.382
4.5 | 0.948 | 0.04169 | 0.007 | 22.737
5 | 1.001 | 0.04342 | 0.007 | 23.056
5.5 | 1.054 | 0.04573 | 0.007 | 23.045
6 | 1.106 | 0.04819 | 0.007 | 22.956
6.5 | 1.158 | 0.05085 | 0.007 | 22.78
7 | 1.21 | 0.05675 | 0.011 | 21.32
7.5 | 1.261 | 0.0594 | 0.011 | 21.227
8 | 1.311 | 0.06222 | 0.011 | 21.078
8.5 | 1.361 | 0.06515 | 0.01 | 20.897
9 | 1.411 | 0.06828 | 0.01 | 20.665
9.5 | 1.46 | 0.07165 | 0.01 | 20.37
10 | 1.508 | 0.07518 | 0.01 | 20.058
10.5 | 1.556 | 0.07883 | 0.01 | 19.733
11 | 1.602 | 0.08278 | 0.009 | 19.357
11.5 | 1.649 | 0.08688 | 0.009 | 18.977
12 | 1.694 | 0.09127 | 0.009 | 18.562
12.5 | 1.739 | 0.09585 | 0.008 | 18.143
13 | 1.783 | 0.10061 | 0.008 | 17.721
13.5 | 1.826 | 0.10551 | 0.008 | 17.308
14 | 1.868 | 0.11094 | 0.007 | 16.84
14.5 | 1.91 | 0.1164 | 0.007 | 16.407
15 | 1.95 | 0.12219 | 0.007 | 15.96
15.5 | 1.99 | 0.12818 | 0.006 | 15.523
16 | 2.028 | 0.13449 | 0.006 | 15.078
16.5 | 2.065 | 0.14112 | 0.005 | 14.633
17 | 2.102 | 0.14805 | 0.005 | 14.196
17.5 | 2.137 | 0.15531 | 0.005 | 13.758
18 | 2.17 | 0.16293 | 0.004 | 13.32
18.5 | 2.203 | 0.17084 | 0.004 | 12.894
19 | 2.228 | 0.17934 | 0.003 | 12.425
19.5 | 2.233 | 0.18777 | 0.003 | 11.891
20 | 2.232 | 0.19711 | 0.002 | 11.322

## 6. Re 50k Mach 0.25 (2)
BIGFOIL.COM POLAR EXPORT
Horten 17.00% thick 10.00% camber
Horten 17.00% thick 10.00% camber |  |  |  | Cl Max: | 0.8158 | at alpha= | 20 | deg
XFOIL ncrit=9 |  |  |  | L/D Max: | 3.2507 | at alpha= | 20 | deg
Re: | 50000 |  |  | Cd Min: | 0.25096 | at alpha= | 20 | deg
Mach: | 0.25 |  |  | Cl=0 at alpha= | 4.1564 | deg
|  |  |  | @ Cl=0.1, Cd= | 0.12884
|  |  |  | @ Cl=0.4, Cd= | 0.1683
|  |  |  | @ Cl=0.6, Cd= | 0.20148
alpha (deg) | Cl | Cd | Cm | Cl/Cd
-15 | -0.0193 | 0.16526 | -0.0459 | -0.11679
-14.5 | -0.0033 | 0.16099 | -0.0476 | -0.020498
-14 | 0.0251 | 0.15543 | -0.0525 | 0.16149
-13.5 | 0.0375 | 0.15318 | -0.0561 | 0.24481
-13 | 0.0514 | 0.14983 | -0.0589 | 0.34306
-12.5 | 0.0802 | 0.14426 | -0.0632 | 0.55594
-12 | 0.0928 | 0.14164 | -0.0662 | 0.65518
-11.5 | 0.0874 | 0.14224 | -0.0692 | 0.61445
-11 | -0.3188 | 0.18238 | -0.0106 | -1.748
-10.5 | -0.3327 | 0.18088 | -0.0102 | -1.8393
-10 | -0.354 | 0.18039 | -0.0102 | -1.9624
-8.5 | -0.2631 | 0.168 | -0.0386 | -1.5661
-8 | -0.2231 | 0.16109 | -0.0421 | -1.3849
-7.5 | -0.2248 | 0.15806 | -0.0429 | -1.4222
-7 | -0.2568 | 0.15657 | -0.0415 | -1.6402
-6.5 | -0.2987 | 0.15658 | -0.0375 | -1.9077
-6 | -0.279 | 0.14943 | -0.0354 | -1.8671
-5.5 | -0.2984 | 0.14648 | -0.0311 | -2.0371
-5 | -0.3198 | 0.14477 | -0.0273 | -2.209
-4.5 | -0.3051 | 0.14131 | -0.0271 | -2.1591
-3.5 | -0.3231 | 0.13502 | -0.0182 | -2.393
-3 | -0.2889 | 0.13262 | -0.0189 | -2.1784
-2.5 | -0.3014 | 0.129 | -0.0132 | -2.3364
-1.5 | -0.2684 | 0.12635 | -0.0085 | -2.1243
-1 | -0.2701 | 0.12235 | -0.0043 | -2.2076
-0.5 | -0.2377 | 0.12119 | -0.0028 | -1.9614
0 | -0.2285 | 0.12018 | 0.0003 | -1.9013
0.5 | -0.2056 | 0.1186 | 0.0027 | -1.7336
1 | -0.1593 | 0.12095 | 0.0032 | -1.3171
2 | -0.1464 | 0.11446 | 0.0121 | -1.279
2.5 | -0.1464 | 0.1128 | 0.0159 | -1.2979
3 | -0.1095 | 0.1125 | 0.017 | -0.97333
3.5 | -0.0445 | 0.11809 | 0.0144 | -0.37683
4 | -0.0331 | 0.1157 | 0.0136 | -0.28608
4.5 | 0.0727 | 0.12595 | 0.0039 | 0.57721
5 | 0.063 | 0.12428 | 0.0068 | 0.50692
5.5 | 0.1143 | 0.13061 | 0.0068 | 0.87512
6 | 0.1378 | 0.13417 | 0.0072 | 1.0271
6.5 | 0.1729 | 0.13758 | 0.0065 | 1.2567
7 | 0.2517 | 0.14855 | 0.0023 | 1.6944
7.5 | 0.244 | 0.14598 | 0.0034 | 1.6715
8 | 0.2918 | 0.15177 | 0.0018 | 1.9226
8.5 | 0.3201 | 0.15679 | 0.0016 | 2.0416
9 | 0.3309 | 0.15745 | 0.0027 | 2.1016
9.5 | 0.3704 | 0.16381 | 0.0033 | 2.2612
10 | 0.3754 | 0.16504 | 0.0039 | 2.2746
10.5 | 0.3989 | 0.16816 | 0.004 | 2.3721
11.5 | 0.5061 | 0.18195 | -0.0153 | 2.7815
12 | 0.537 | 0.18755 | -0.015 | 2.8632
12.5 | 0.5564 | 0.1928 | -0.0151 | 2.8859
13 | 0.5643 | 0.19366 | -0.0153 | 2.9139
13.5 | 0.5971 | 0.20059 | -0.0157 | 2.9767
14 | 0.6039 | 0.20267 | -0.0165 | 2.9797
14.5 | 0.6212 | 0.20569 | -0.0173 | 3.0201
15 | 0.6571 | 0.21475 | -0.0182 | 3.0598
15.5 | 0.656 | 0.21389 | -0.0197 | 3.067
16 | 0.6778 | 0.21813 | -0.0208 | 3.1073
17 | 0.7095 | 0.22578 | -0.0242 | 3.1424
17.5 | 0.734 | 0.23109 | -0.0256 | 3.1763
18 | 0.7554 | 0.23767 | -0.0275 | 3.1784
18.5 | 0.763 | 0.23814 | -0.0299 | 3.204
19 | 0.7904 | 0.24507 | -0.0316 | 3.2252
19.5 | 0.7996 | 0.24756 | -0.0343 | 3.2299
20 | 0.8158 | 0.25096 | -0.0367 | 3.2507

## 7. Re 50k Mach 0.50 (1)
BIGFOIL.COM POLAR EXPORT
Horten 17.00% thick 10.00% camber
Horten 17.00% thick 10.00% camber |  |  |  | Cl Max: | 1.734 | at alpha= | 13.5 | deg
JavaFoil+Calcfoil stall+Eppler ext transition |  |  |  | L/D Max: | 19.127 | at alpha= | 4.5 | deg
Re: | 50000 |  |  | Cd Min: | 0.03879 | at alpha= | 0 | deg
Mach: | 0.5 |  |  | Cl=0 at alpha= | -3.95 | deg
|  |  |  | @ Cl=0.1, Cd= | 0.06436
|  |  |  | @ Cl=0.4, Cd= | 0.053145
|  |  |  | @ Cl=0.6, Cd= | 0.039798
alpha (deg) | Cl | Cd | Cm | Cl/Cd
-20 | -0.904 | 0.46141 | -0.003 | -1.959
-19.5 | -0.875 | 0.46008 | -0.003 | -1.902
-19 | -0.848 | 0.45474 | -0.002 | -1.865
-18.5 | -0.821 | 0.45115 | -0.002 | -1.819
-18 | -0.793 | 0.44728 | -0.001 | -1.774
-17.5 | -0.766 | 0.42937 | -0.001 | -1.784
-17 | -0.737 | 0.4074 | 0 | -1.81
-16.5 | -0.71 | 0.39483 | 0 | -1.797
-16 | -0.682 | 0.39017 | 0.001 | -1.748
-15.5 | -0.654 | 0.38764 | 0.001 | -1.688
-15 | -0.627 | 0.36916 | 0.001 | -1.697
-14.5 | -0.598 | 0.36267 | 0.002 | -1.648
-14 | -0.57 | 0.35917 | 0.002 | -1.587
-13.5 | -0.542 | 0.35227 | 0.002 | -1.539
-13 | -0.514 | 0.33602 | 0.002 | -1.53
-12.5 | -0.486 | 0.33243 | 0.003 | -1.462
-12 | -0.457 | 0.32168 | 0.003 | -1.422
-11.5 | -0.429 | 0.31706 | 0.003 | -1.354
-11 | -0.401 | 0.30176 | 0.003 | -1.329
-10.5 | -0.373 | 0.29804 | 0.004 | -1.251
-10 | -0.344 | 0.2872 | 0.004 | -1.199
-9.5 | -0.316 | 0.28372 | 0.004 | -1.114
-9 | -0.288 | 0.28581 | 0.004 | -1.007
-8.5 | -0.259 | 0.27718 | 0.004 | -0.935
-8 | -0.231 | 0.25306 | 0.004 | -0.912
-7.5 | -0.203 | 0.25083 | 0.005 | -0.807
-7 | -0.174 | 0.23715 | 0.004 | -0.733
-6.5 | -0.146 | 0.23441 | 0.005 | -0.621
-6 | -0.117 | 0.21324 | 0.005 | -0.549
-5.5 | -0.089 | 0.19857 | 0.005 | -0.446
-5 | -0.06 | 0.18261 | 0.004 | -0.329
-4.5 | -0.049 | 0.093 | 0.005 | -0.522
-4 | -0.005 | 0.07726 | 0.005 | -0.069
-3.5 | 0.045 | 0.06969 | 0.005 | 0.653
-3 | 0.1 | 0.06436 | 0.005 | 1.558
-2.5 | 0.158 | 0.0603 | 0.005 | 2.613
-2 | 0.216 | 0.05741 | 0.006 | 3.767
-1.5 | 0.276 | 0.0556 | 0.006 | 4.966
-1 | 0.336 | 0.05434 | 0.006 | 6.192
-0.5 | 0.397 | 0.05358 | 0.006 | 7.414
0 | 0.499 | 0.03879 | 0.006 | 12.87
0.5 | 0.561 | 0.03928 | 0.006 | 14.279
1 | 0.622 | 0.04009 | 0.006 | 15.513
1.5 | 0.682 | 0.04121 | 0.006 | 16.559
2 | 0.743 | 0.04267 | 0.007 | 17.405
2.5 | 0.802 | 0.04432 | 0.007 | 18.099
3 | 0.861 | 0.04634 | 0.007 | 18.58
3.5 | 0.919 | 0.04863 | 0.007 | 18.9
4 | 0.976 | 0.05114 | 0.007 | 19.094
4.5 | 1.033 | 0.05402 | 0.007 | 19.127
5 | 1.089 | 0.05709 | 0.007 | 19.074
5.5 | 1.144 | 0.06048 | 0.007 | 18.909
6 | 1.197 | 0.06445 | 0.007 | 18.578
6.5 | 1.25 | 0.06879 | 0.008 | 18.169
7 | 1.301 | 0.07346 | 0.008 | 17.71
7.5 | 1.351 | 0.08104 | 0.012 | 16.67
8 | 1.399 | 0.0861 | 0.012 | 16.252
8.5 | 1.446 | 0.09215 | 0.011 | 15.691
9 | 1.49 | 0.0982 | 0.011 | 15.175
9.5 | 1.533 | 0.10494 | 0.011 | 14.606
10 | 1.573 | 0.11202 | 0.011 | 14.042
10.5 | 1.61 | 0.12017 | 0.01 | 13.396
11 | 1.643 | 0.12903 | 0.01 | 12.733
11.5 | 1.673 | 0.13886 | 0.01 | 12.05
12 | 1.699 | 0.14964 | 0.009 | 11.353
12.5 | 1.717 | 0.16183 | 0.009 | 10.613
13 | 1.73 | 0.17617 | 0.009 | 9.823
13.5 | 1.734 | 0.19221 | 0.008 | 9.021
14 | 1.725 | 0.2114 | 0.008 | 8.161
14.5 | 1.696 | 0.23588 | 0.007 | 7.19
15 | 1.633 | 0.2676 | 0.007 | 6.103
15.5 | 1.469 | 0.32267 | 0.006 | 4.553
16 | 1.168 | 0.45749 | 0.006 | 2.553
16.5 | 1.201 | 0.51684 | 0.005 | 2.323
17 | 1.233 | 0.56139 | 0.005 | 2.196
17.5 | 1.263 | 0.61284 | 0.005 | 2.062
18 | 1.295 | 0.65505 | 0.004 | 1.976
18.5 | 1.328 | 0.68342 | 0.004 | 1.943

## 8. Re 50k Mach 0.50 (2)
BIGFOIL.COM POLAR EXPORT
Horten 17.00% thick 10.00% camber
Horten 17.00% thick 10.00% camber |  |  |  | Cl Max: | 0.8845 | at alpha= | 20 | deg
XFOIL ncrit=9 |  |  |  | L/D Max: | 3.1428 | at alpha= | 20 | deg
Re: | 50000 |  |  | Cd Min: | 0.28144 | at alpha= | 20 | deg
Mach: | 0.5 |  |  | Cl=0 at alpha= | 4.7613 | deg
|  |  |  | @ Cl=0.1, Cd= | 0.14248
|  |  |  | @ Cl=0.4, Cd= | 0.18035
|  |  |  | @ Cl=0.6, Cd= | 0.21229
alpha (deg) | Cl | Cd | Cm | Cl/Cd
-7.5 | -0.1665 | 0.17672 | -0.0474 | -0.94217
-7 | -0.1867 | 0.17553 | -0.0463 | -1.0636
-6.5 | -0.2232 | 0.17474 | -0.0447 | -1.2773
-6 | -0.2064 | 0.16908 | -0.0423 | -1.2207
-5.5 | -0.2194 | 0.16694 | -0.0413 | -1.3142
-5 | -0.2781 | 0.16482 | -0.0327 | -1.6873
-4.5 | -0.3012 | 0.16277 | -0.0294 | -1.8505
-4 | -0.3004 | 0.15705 | -0.0259 | -1.9128
-3.5 | -0.329 | 0.15355 | -0.0202 | -2.1426
-3 | -0.319 | 0.15175 | -0.0196 | -2.1021
-2.5 | -0.344 | 0.14619 | -0.013 | -2.3531
-2 | -0.3211 | 0.14596 | -0.0126 | -2.1999
-1.5 | -0.3387 | 0.13966 | -0.0066 | -2.4252
-1 | -0.3115 | 0.13793 | -0.0053 | -2.2584
-0.5 | -0.3079 | 0.13741 | -0.0016 | -2.2407
0 | -0.2867 | 0.1355 | 0.0011 | -2.1159
0.5 | -0.2547 | 0.13371 | 0.0025 | -1.9049
1 | -0.2625 | 0.1288 | 0.0077 | -2.038
1.5 | -0.2325 | 0.12714 | 0.0107 | -1.8287
2 | -0.2372 | 0.12328 | 0.0162 | -1.9241
2.5 | -0.2154 | 0.12106 | 0.0196 | -1.7793
3 | -0.1501 | 0.12561 | 0.0188 | -1.195
3.5 | -0.154 | 0.12131 | 0.0218 | -1.2695
4 | -0.0839 | 0.12567 | 0.0181 | -0.66762
4.5 | -0.0312 | 0.1288 | 0.0119 | -0.24224
5 | 0.0285 | 0.13326 | 0.0073 | 0.21387
5.5 | 0.0953 | 0.14325 | 0.0054 | 0.66527
6 | 0.1021 | 0.14214 | 0.0075 | 0.71831
6.5 | 0.1654 | 0.15021 | 0.0057 | 1.1011
7 | 0.1867 | 0.15271 | 0.0063 | 1.2226
7.5 | 0.2354 | 0.1572 | 0.0026 | 1.4975
8.5 | 0.3088 | 0.16642 | -0.0004 | 1.8555
9 | 0.346 | 0.17163 | -0.0004 | 2.016
9.5 | 0.3832 | 0.17947 | 0.0002 | 2.1352
10 | 0.3873 | 0.17819 | 0.0015 | 2.1735
10.5 | 0.4204 | 0.18383 | 0.002 | 2.2869
11 | 0.4462 | 0.18929 | 0.0018 | 2.3572
11.5 | 0.4607 | 0.19039 | 0.0016 | 2.4198
12 | 0.5669 | 0.20678 | -0.0174 | 2.7416
12.5 | 0.5714 | 0.20676 | -0.0174 | 2.7636
13 | 0.5943 | 0.21101 | -0.0175 | 2.8165
14 | 0.6351 | 0.22014 | -0.019 | 2.885
14.5 | 0.6596 | 0.22522 | -0.0199 | 2.9287
15 | 0.6942 | 0.2359 | -0.0212 | 2.9428
15.5 | 0.698 | 0.23423 | -0.0228 | 2.98
16 | 0.7241 | 0.24024 | -0.0243 | 3.0141
16.5 | 0.7504 | 0.24846 | -0.0261 | 3.0202
17 | 0.7607 | 0.24911 | -0.0284 | 3.0537
17.5 | 0.789 | 0.25654 | -0.0303 | 3.0755
18 | 0.8071 | 0.26184 | -0.0327 | 3.0824
18.5 | 0.8228 | 0.26476 | -0.0355 | 3.1077
19 | 0.855 | 0.27529 | -0.0375 | 3.1058
19.5 | 0.8649 | 0.27676 | -0.0409 | 3.1251
20 | 0.8845 | 0.28144 | -0.0438 | 3.1428

## 9. Re 100k Mach 0.00 (1)
BIGFOIL.COM POLAR EXPORT
Horten 17.00% thick 10.00% camber
Horten 17.00% thick 10.00% camber |  |  |  | Cl Max: | 2.285 | at alpha= | 20 | deg
JavaFoil+Calcfoil stall+Eppler ext transition |  |  |  | L/D Max: | 31.283 | at alpha= | 5 | deg
Re: | 100000 |  |  | Cd Min: | 0.02329 | at alpha= | 0 | deg
Mach: | 0 |  |  | Cl=0 at alpha= | -3.9479 | deg
|  |  |  | @ Cl=0.1, Cd= | 0.04466
|  |  |  | @ Cl=0.4, Cd= | 0.031392
|  |  |  | @ Cl=0.6, Cd= | 0.024396
alpha (deg) | Cl | Cd | Cm | Cl/Cd
-20 | -0.623 | 0.30038 | -0.002 | -2.073
-19.5 | -0.629 | 0.2847 | -0.002 | -2.21
-19 | -0.635 | 0.27569 | -0.001 | -2.303
-18.5 | -0.64 | 0.26186 | -0.001 | -2.444
-18 | -0.644 | 0.2454 | -0.001 | -2.624
-17.5 | -0.647 | 0.2335 | 0 | -2.771
-17 | -0.649 | 0.22252 | 0 | -2.915
-16.5 | -0.649 | 0.20854 | 0 | -3.113
-16 | -0.648 | 0.19689 | 0 | -3.291
-15.5 | -0.645 | 0.18559 | 0.001 | -3.478
-15 | -0.641 | 0.17807 | 0.001 | -3.601
-14.5 | -0.635 | 0.168 | 0.001 | -3.78
-14 | -0.627 | 0.15796 | 0.001 | -3.97
-13.5 | -0.616 | 0.1485 | 0.002 | -4.148
-13 | -0.603 | 0.13929 | 0.002 | -4.328
-12.5 | -0.588 | 0.13187 | 0.002 | -4.456
-12 | -0.57 | 0.12383 | 0.002 | -4.605
-11.5 | -0.551 | 0.11693 | 0.002 | -4.708
-11 | -0.529 | 0.10976 | 0.003 | -4.816
-10.5 | -0.504 | 0.10271 | 0.003 | -4.911
-10 | -0.478 | 0.09592 | 0.003 | -4.982
-9.5 | -0.449 | 0.09035 | 0.003 | -4.971
-9 | -0.418 | 0.08444 | 0.003 | -4.951
-8.5 | -0.385 | 0.07985 | 0.003 | -4.821
-8 | -0.35 | 0.07463 | 0.004 | -4.686
-7.5 | -0.312 | 0.07025 | 0.004 | -4.447
-7 | -0.273 | 0.06624 | 0.004 | -4.125
-6.5 | -0.232 | 0.06259 | 0.004 | -3.711
-6 | -0.19 | 0.05902 | 0.004 | -3.213
-5.5 | -0.146 | 0.05598 | 0.004 | -2.599
-5 | -0.1 | 0.05306 | 0.005 | -1.885
-4.5 | -0.053 | 0.0506 | 0.005 | -1.052
-4 | -0.005 | 0.04835 | 0.005 | -0.111
-3.5 | 0.043 | 0.04647 | 0.005 | 0.934
-3 | 0.093 | 0.04485 | 0.005 | 2.072
-2.5 | 0.143 | 0.04349 | 0.005 | 3.29
-2 | 0.194 | 0.04236 | 0.005 | 4.575
-1.5 | 0.245 | 0.04151 | 0.005 | 5.903
-1 | 0.297 | 0.0409 | 0.006 | 7.251
-0.5 | 0.348 | 0.04055 | 0.006 | 8.593
0 | 0.446 | 0.02329 | 0.006 | 19.153
0.5 | 0.502 | 0.02356 | 0.006 | 21.295
1 | 0.557 | 0.02395 | 0.006 | 23.247
1.5 | 0.612 | 0.02452 | 0.006 | 24.95
2 | 0.666 | 0.02516 | 0.006 | 26.488
2.5 | 0.721 | 0.02594 | 0.006 | 27.791
3 | 0.775 | 0.02684 | 0.006 | 28.867
3.5 | 0.829 | 0.02786 | 0.007 | 29.738
4 | 0.882 | 0.02898 | 0.007 | 30.433
4.5 | 0.935 | 0.03023 | 0.007 | 30.931
5 | 0.988 | 0.03158 | 0.007 | 31.283
5.5 | 1.04 | 0.0333 | 0.007 | 31.241
6 | 1.092 | 0.03844 | 0.011 | 28.412
6.5 | 1.144 | 0.04037 | 0.011 | 28.339
7 | 1.195 | 0.04206 | 0.011 | 28.418
7.5 | 1.246 | 0.04388 | 0.011 | 28.402
8 | 1.296 | 0.04492 | 0.011 | 28.862
8.5 | 1.346 | 0.04701 | 0.011 | 28.64
9 | 1.396 | 0.04926 | 0.01 | 28.342
9.5 | 1.445 | 0.05164 | 0.01 | 27.983
10 | 1.494 | 0.05414 | 0.01 | 27.587
10.5 | 1.541 | 0.05678 | 0.01 | 27.144
11 | 1.589 | 0.0595 | 0.009 | 26.704
11.5 | 1.636 | 0.06237 | 0.009 | 26.23
12 | 1.682 | 0.06545 | 0.009 | 25.702
12.5 | 1.728 | 0.06867 | 0.008 | 25.159
13 | 1.773 | 0.07204 | 0.008 | 24.607
13.5 | 1.818 | 0.07552 | 0.008 | 24.066
14 | 1.861 | 0.07913 | 0.007 | 23.526
14.5 | 1.904 | 0.08298 | 0.007 | 22.949
15 | 1.947 | 0.087 | 0.007 | 22.374
15.5 | 1.989 | 0.0911 | 0.006 | 21.829
16 | 2.03 | 0.0954 | 0.006 | 21.275
16.5 | 2.07 | 0.09978 | 0.006 | 20.744
17 | 2.109 | 0.10461 | 0.005 | 20.161
17.5 | 2.148 | 0.10949 | 0.005 | 19.614
18 | 2.185 | 0.11442 | 0.004 | 19.1
18.5 | 2.222 | 0.11983 | 0.004 | 18.544
19 | 2.253 | 0.1253 | 0.003 | 17.982
19.5 | 2.271 | 0.13095 | 0.003 | 17.34
20 | 2.285 | 0.13683 | 0.002 | 16.698

## 10. Re 100k Mach 0.00 (2)
BIGFOIL.COM POLAR EXPORT
Horten 17.00% thick 10.00% camber
Horten 17.00% thick 10.00% camber |  |  |  | Cl Max: | 0.8365 | at alpha= | 20 | deg
XFOIL ncrit=9 |  |  |  | L/D Max: | 3.4721 | at alpha= | 20 | deg
Re: | 100000 |  |  | Cd Min: | 0.24092 | at alpha= | 20 | deg
Mach: | 0 |  |  | Cl=0 at alpha= | 2.8814 | deg
|  |  |  | @ Cl=0.1, Cd= | 0.11731
|  |  |  | @ Cl=0.4, Cd= | 0.15309
|  |  |  | @ Cl=0.6, Cd= | 0.18277
alpha (deg) | Cl | Cd | Cm | Cl/Cd
-20 | -0.2769 | 0.20746 | 0.0074 | -1.3347
-19.5 | -0.2552 | 0.2016 | 0.0048 | -1.2659
-19 | -0.2358 | 0.19685 | 0.0021 | -1.1979
-18.5 | -0.2178 | 0.19233 | -0.0007 | -1.1324
-18 | -0.2024 | 0.18879 | -0.004 | -1.0721
-17.5 | -0.1821 | 0.1831 | -0.0068 | -0.99454
-17 | -0.1627 | 0.17788 | -0.0087 | -0.91466
-16.5 | -0.1435 | 0.17301 | -0.0116 | -0.82943
-16 | -0.1265 | 0.16856 | -0.0144 | -0.75047
-15 | -0.0923 | 0.15889 | -0.0192 | -0.58091
-14.5 | -0.0738 | 0.15392 | -0.0214 | -0.47947
-14 | -0.0597 | 0.14966 | -0.0237 | -0.3989
-13 | -0.0264 | 0.13993 | -0.0287 | -0.18867
-12.5 | -0.0098 | 0.13509 | -0.0303 | -0.072544
-12 | 0.0022 | 0.13092 | -0.0322 | 0.016804
-11 | 0.033 | 0.12192 | -0.0372 | 0.27067
-10.5 | 0.046 | 0.11754 | -0.0386 | 0.39136
-10 | 0.0472 | 0.11462 | -0.0411 | 0.4118
-9.5 | 0.0615 | 0.11015 | -0.0437 | 0.55833
-9 | 0.0791 | 0.10579 | -0.0457 | 0.74771
-8.5 | 0.0844 | 0.10184 | -0.0473 | 0.82875
-8 | 0.0684 | 0.09925 | -0.0492 | 0.68917
-7.5 | 0.0565 | 0.09804 | -0.0489 | 0.5763
-7 | 0.0697 | 0.09521 | -0.05 | 0.73207
-6.5 | 0.0678 | 0.09285 | -0.0479 | 0.73021
-6 | -0.1343 | 0.12399 | -0.0436 | -1.0832
-5.5 | -0.1319 | 0.1192 | -0.0393 | -1.1065
-5 | -0.1331 | 0.11415 | -0.0337 | -1.166
-4.5 | -0.1009 | 0.11808 | -0.0372 | -0.85451
-4 | -0.2144 | 0.11819 | -0.0222 | -1.814
-3.5 | -0.0453 | 0.10113 | -0.0253 | -0.44794
-3 | -0.2147 | 0.1162 | -0.0148 | -1.8477
-2.5 | -0.1999 | 0.11283 | -0.0117 | -1.7717
-2 | -0.1419 | 0.11321 | -0.0114 | -1.2534
-1.5 | -0.1805 | 0.11201 | -0.0053 | -1.6115
-1 | -0.1524 | 0.10937 | -0.003 | -1.3934
-0.5 | -0.0953 | 0.10964 | -0.0023 | -0.86921
0 | -0.1315 | 0.10874 | 0.0031 | -1.2093
0.5 | -0.0829 | 0.10949 | 0.0046 | -0.75715
1 | -0.0158 | 0.11241 | 0.0048 | -0.14056
1.5 | -0.0598 | 0.11056 | 0.01 | -0.54088
2 | -0.0067 | 0.11234 | 0.0112 | -0.05964
2.5 | -0.027 | 0.11134 | 0.0142 | -0.2425
3 | 0.0084 | 0.11218 | 0.0159 | 0.07488
3.5 | 0.0638 | 0.11415 | 0.0166 | 0.55891
4 | 0.0402 | 0.11448 | 0.0191 | 0.35115
4.5 | 0.0802 | 0.11615 | 0.0203 | 0.69049
5 | 0.1393 | 0.1196 | 0.0206 | 1.1647
5.5 | 0.1094 | 0.11939 | 0.0226 | 0.91632
6 | 0.1497 | 0.12058 | 0.0233 | 1.2415
6.5 | 0.2229 | 0.12628 | 0.0214 | 1.7651
7 | 0.1899 | 0.12549 | 0.0228 | 1.5133
7.5 | 0.245 | 0.13084 | 0.0226 | 1.8725
8 | 0.2468 | 0.13445 | 0.0231 | 1.8356
8.5 | 0.2851 | 0.13803 | 0.023 | 2.0655
9 | 0.342 | 0.14343 | 0.0215 | 2.3844
9.5 | 0.3334 | 0.1456 | 0.0206 | 2.2898
10 | 0.3755 | 0.15002 | 0.0186 | 2.503
10.5 | 0.4273 | 0.15652 | 0.0181 | 2.73
11 | 0.4081 | 0.15738 | 0.0177 | 2.5931
11.5 | 0.4424 | 0.16142 | 0.0174 | 2.7407
12 | 0.496 | 0.1694 | 0.0164 | 2.928
13 | 0.6032 | 0.18318 | -0.0101 | 3.2929
13.5 | 0.5941 | 0.18586 | -0.0116 | 3.1965
14 | 0.6188 | 0.18959 | -0.0119 | 3.2639
14.5 | 0.6582 | 0.19597 | -0.0119 | 3.3587
15 | 0.6457 | 0.19769 | -0.0143 | 3.2662
15.5 | 0.6721 | 0.20163 | -0.0149 | 3.3333
16 | 0.7143 | 0.2095 | -0.0152 | 3.4095
16.5 | 0.6975 | 0.20966 | -0.0183 | 3.3268
17 | 0.7265 | 0.21399 | -0.0191 | 3.395
17.5 | 0.7348 | 0.2184 | -0.0214 | 3.3645
18 | 0.7494 | 0.22171 | -0.0235 | 3.3801
18.5 | 0.7814 | 0.22689 | -0.0243 | 3.444
19 | 0.78 | 0.23021 | -0.0279 | 3.3882
19.5 | 0.8017 | 0.23389 | -0.0296 | 3.4277
20 | 0.8365 | 0.24092 | -0.0305 | 3.4721

## 11. Re 100k Mach 0.10 (1)
BIGFOIL.COM POLAR EXPORT
Horten 17.00% thick 10.00% camber
Horten 17.00% thick 10.00% camber |  |  |  | Cl Max: | 2.283 | at alpha= | 20 | deg
JavaFoil+Calcfoil stall+Eppler ext transition |  |  |  | L/D Max: | 31.103 | at alpha= | 5 | deg
Re: | 100000 |  |  | Cd Min: | 0.02346 | at alpha= | 0 | deg
Mach: | 0.1 |  |  | Cl=0 at alpha= | -3.949 | deg
|  |  |  | @ Cl=0.1, Cd= | 0.04487
|  |  |  | @ Cl=0.4, Cd= | 0.031899
|  |  |  | @ Cl=0.6, Cd= | 0.02456
alpha (deg) | Cl | Cd | Cm | Cl/Cd
-20 | -0.573 | 0.32101 | -0.002 | -1.786
-19.5 | -0.583 | 0.30486 | -0.002 | -1.911
-19 | -0.591 | 0.28471 | -0.001 | -2.076
-18.5 | -0.599 | 0.26964 | -0.001 | -2.22
-18 | -0.605 | 0.25594 | -0.001 | -2.365
-17.5 | -0.611 | 0.241 | 0 | -2.535
-17 | -0.615 | 0.23116 | 0 | -2.662
-16.5 | -0.618 | 0.216 | 0 | -2.863
-16 | -0.62 | 0.20556 | 0 | -3.017
-15.5 | -0.62 | 0.19538 | 0.001 | -3.174
-15 | -0.618 | 0.18257 | 0.001 | -3.387
-14.5 | -0.615 | 0.17186 | 0.001 | -3.577
-14 | -0.609 | 0.16097 | 0.001 | -3.784
-13.5 | -0.6 | 0.15363 | 0.002 | -3.908
-13 | -0.589 | 0.14334 | 0.002 | -4.111
-12.5 | -0.576 | 0.13553 | 0.002 | -4.25
-12 | -0.56 | 0.12747 | 0.002 | -4.396
-11.5 | -0.542 | 0.11944 | 0.002 | -4.54
-11 | -0.522 | 0.11111 | 0.003 | -4.697
-10.5 | -0.499 | 0.10449 | 0.003 | -4.776
-10 | -0.474 | 0.09737 | 0.003 | -4.865
-9.5 | -0.446 | 0.09159 | 0.003 | -4.87
-9 | -0.416 | 0.08586 | 0.003 | -4.844
-8.5 | -0.383 | 0.0803 | 0.004 | -4.775
-8 | -0.349 | 0.0758 | 0.004 | -4.601
-7.5 | -0.312 | 0.07136 | 0.004 | -4.372
-7 | -0.273 | 0.06714 | 0.004 | -4.068
-6.5 | -0.232 | 0.06293 | 0.004 | -3.692
-6 | -0.19 | 0.05952 | 0.004 | -3.19
-5.5 | -0.146 | 0.05626 | 0.004 | -2.591
-5 | -0.1 | 0.05347 | 0.005 | -1.875
-4.5 | -0.053 | 0.05083 | 0.005 | -1.05
-4 | -0.005 | 0.04855 | 0.005 | -0.111
-3.5 | 0.044 | 0.04666 | 0.005 | 0.933
-3 | 0.093 | 0.04507 | 0.005 | 2.069
-2.5 | 0.144 | 0.04361 | 0.005 | 3.295
-2 | 0.195 | 0.04254 | 0.005 | 4.577
-1.5 | 0.246 | 0.04168 | 0.005 | 5.906
-1 | 0.298 | 0.04105 | 0.006 | 7.258
-0.5 | 0.35 | 0.04069 | 0.006 | 8.604
0 | 0.448 | 0.02346 | 0.006 | 19.104
0.5 | 0.504 | 0.02374 | 0.006 | 21.224
1 | 0.559 | 0.02415 | 0.006 | 23.161
1.5 | 0.614 | 0.0247 | 0.006 | 24.867
2 | 0.669 | 0.02538 | 0.006 | 26.372
2.5 | 0.724 | 0.02616 | 0.006 | 27.675
3 | 0.778 | 0.02707 | 0.006 | 28.753
3.5 | 0.832 | 0.02812 | 0.007 | 29.596
4 | 0.886 | 0.02925 | 0.007 | 30.28
4.5 | 0.939 | 0.03051 | 0.007 | 30.784
5 | 0.992 | 0.0319 | 0.007 | 31.103
5.5 | 1.045 | 0.03364 | 0.007 | 31.053
6 | 1.097 | 0.0388 | 0.011 | 28.262
6.5 | 1.149 | 0.04075 | 0.011 | 28.191
7 | 1.2 | 0.04244 | 0.011 | 28.276
7.5 | 1.251 | 0.04429 | 0.011 | 28.248
8 | 1.301 | 0.04537 | 0.011 | 28.685
8.5 | 1.351 | 0.04753 | 0.011 | 28.431
9 | 1.401 | 0.04978 | 0.01 | 28.144
9.5 | 1.45 | 0.05222 | 0.01 | 27.774
10 | 1.499 | 0.05475 | 0.01 | 27.375
10.5 | 1.547 | 0.05746 | 0.01 | 26.916
11 | 1.594 | 0.06023 | 0.009 | 26.472
11.5 | 1.641 | 0.06321 | 0.009 | 25.968
12 | 1.688 | 0.0663 | 0.009 | 25.456
12.5 | 1.733 | 0.06965 | 0.009 | 24.883
13 | 1.778 | 0.07305 | 0.008 | 24.344
13.5 | 1.823 | 0.07654 | 0.008 | 23.816
14 | 1.867 | 0.0803 | 0.008 | 23.247
14.5 | 1.909 | 0.08426 | 0.007 | 22.661
15 | 1.951 | 0.08837 | 0.007 | 22.083
15.5 | 1.993 | 0.09252 | 0.006 | 21.544
16 | 2.034 | 0.097 | 0.006 | 20.969
16.5 | 2.074 | 0.10149 | 0.006 | 20.433
17 | 2.113 | 0.10632 | 0.005 | 19.871
17.5 | 2.151 | 0.11132 | 0.005 | 19.322
18 | 2.188 | 0.11648 | 0.004 | 18.786
18.5 | 2.224 | 0.12201 | 0.004 | 18.231
19 | 2.255 | 0.12767 | 0.003 | 17.662
19.5 | 2.271 | 0.13343 | 0.003 | 17.021
20 | 2.283 | 0.13946 | 0.002 | 16.374

## 12. Re 100k Mach 0.10 (2)
BIGFOIL.COM POLAR EXPORT
Horten 17.00% thick 10.00% camber
Horten 17.00% thick 10.00% camber |  |  |  | Cl Max: | 0.8402 | at alpha= | 20 | deg
XFOIL ncrit=9 |  |  |  | L/D Max: | 3.4662 | at alpha= | 20 | deg
Re: | 100000 |  |  | Cd Min: | 0.2424 | at alpha= | 20 | deg
Mach: | 0.1 |  |  | Cl=0 at alpha= | 2.8976 | deg
|  |  |  | @ Cl=0.1, Cd= | 0.11794
|  |  |  | @ Cl=0.4, Cd= | 0.15367
|  |  |  | @ Cl=0.6, Cd= | 0.18352
alpha (deg) | Cl | Cd | Cm | Cl/Cd
0 | -0.1334 | 0.10928 | 0.0031 | -1.2207
0.5 | -0.0832 | 0.11012 | 0.0045 | -0.75554
1 | -0.0932 | 0.10991 | 0.0078 | -0.84797
1.5 | -0.0609 | 0.11114 | 0.01 | -0.54796
2.5 | -0.0299 | 0.11191 | 0.0143 | -0.26718
3 | 0.0077 | 0.11273 | 0.0159 | 0.068305
3.5 | 0.0648 | 0.1149 | 0.0166 | 0.56397
4 | 0.0381 | 0.11487 | 0.0192 | 0.33168
4.5 | 0.0802 | 0.11672 | 0.0204 | 0.68711
5 | 0.1412 | 0.12047 | 0.0205 | 1.1721
5.5 | 0.1082 | 0.11972 | 0.0227 | 0.90378
6.5 | 0.1625 | 0.12408 | 0.0236 | 1.3096
7 | 0.1892 | 0.12593 | 0.0229 | 1.5024
7.5 | 0.2461 | 0.13152 | 0.0227 | 1.8712
8 | 0.2444 | 0.13494 | 0.0234 | 1.8112
8.5 | 0.285 | 0.13855 | 0.0231 | 2.057
9 | 0.3441 | 0.14429 | 0.0215 | 2.3848
9.5 | 0.3329 | 0.14606 | 0.0206 | 2.2792
10 | 0.3765 | 0.15063 | 0.0186 | 2.4995
10.5 | 0.4303 | 0.15758 | 0.018 | 2.7307
11 | 0.4087 | 0.15794 | 0.0176 | 2.5877
11.5 | 0.4439 | 0.16211 | 0.0174 | 2.7383
12.5 | 0.4742 | 0.16966 | 0.0151 | 2.795
13 | 0.6056 | 0.18414 | -0.0101 | 3.2888
13.5 | 0.5947 | 0.18647 | -0.0117 | 3.1893
14 | 0.6203 | 0.19027 | -0.0119 | 3.2601
14.5 | 0.6611 | 0.19711 | -0.0119 | 3.354
15 | 0.6468 | 0.19834 | -0.0143 | 3.2611
15.5 | 0.6741 | 0.2024 | -0.0149 | 3.3305
16.5 | 0.6991 | 0.21038 | -0.0184 | 3.323
17 | 0.729 | 0.2149 | -0.0191 | 3.3923
17.5 | 0.7345 | 0.21903 | -0.0217 | 3.3534
18 | 0.7515 | 0.22251 | -0.0236 | 3.3774
18.5 | 0.7845 | 0.22803 | -0.0244 | 3.4403
19 | 0.7817 | 0.23105 | -0.0281 | 3.3833
19.5 | 0.8044 | 0.23482 | -0.0298 | 3.4256
20 | 0.8402 | 0.2424 | -0.0306 | 3.4662

## 13. Re 100k Mach 0.25 (1)
BIGFOIL.COM POLAR EXPORT
Horten 17.00% thick 10.00% camber
Horten 17.00% thick 10.00% camber |  |  |  | Cl Max: | 2.259 | at alpha= | 19.5 | deg
JavaFoil+Calcfoil stall+Eppler ext transition |  |  |  | L/D Max: | 30.158 | at alpha= | 5 | deg
Re: | 100000 |  |  | Cd Min: | 0.02447 | at alpha= | 0 | deg
Mach: | 0.25 |  |  | Cl=0 at alpha= | -3.949 | deg
|  |  |  | @ Cl=0.1, Cd= | 0.046068
|  |  |  | @ Cl=0.4, Cd= | 0.034547
|  |  |  | @ Cl=0.6, Cd= | 0.02552
alpha (deg) | Cl | Cd | Cm | Cl/Cd
-17.5 | -0.261 | 0.43048 | 0 | -0.607
-17 | -0.3 | 0.37533 | 0 | -0.799
-16.5 | -0.333 | 0.34947 | 0 | -0.954
-16 | -0.363 | 0.30779 | 0 | -1.18
-15.5 | -0.39 | 0.28513 | 0.001 | -1.368
-15 | -0.413 | 0.25451 | 0.001 | -1.624
-14.5 | -0.434 | 0.23021 | 0.001 | -1.883
-14 | -0.45 | 0.20904 | 0.001 | -2.154
-13.5 | -0.462 | 0.19484 | 0.002 | -2.371
-13 | -0.47 | 0.17608 | 0.002 | -2.668
-12.5 | -0.474 | 0.16345 | 0.002 | -2.9
-12 | -0.474 | 0.15181 | 0.002 | -3.125
-11.5 | -0.471 | 0.14023 | 0.002 | -3.358
-11 | -0.464 | 0.12887 | 0.003 | -3.597
-10.5 | -0.452 | 0.12006 | 0.003 | -3.767
-10 | -0.437 | 0.11026 | 0.003 | -3.964
-9.5 | -0.418 | 0.10193 | 0.003 | -4.101
-9 | -0.395 | 0.09411 | 0.003 | -4.2
-8.5 | -0.369 | 0.08783 | 0.004 | -4.2
-8 | -0.339 | 0.08129 | 0.004 | -4.172
-7.5 | -0.306 | 0.07627 | 0.004 | -4.014
-7 | -0.27 | 0.07157 | 0.004 | -3.774
-6.5 | -0.231 | 0.06667 | 0.004 | -3.471
-6 | -0.19 | 0.0628 | 0.004 | -3.028
-5.5 | -0.147 | 0.059 | 0.004 | -2.487
-5 | -0.101 | 0.0555 | 0.005 | -1.825
-4.5 | -0.054 | 0.05261 | 0.005 | -1.029
-4 | -0.005 | 0.05008 | 0.005 | -0.109
-3.5 | 0.044 | 0.04798 | 0.005 | 0.925
-3 | 0.095 | 0.04622 | 0.005 | 2.06
-2.5 | 0.147 | 0.04464 | 0.005 | 3.29
-2 | 0.199 | 0.04349 | 0.005 | 4.581
-1.5 | 0.252 | 0.04254 | 0.006 | 5.927
-1 | 0.305 | 0.04189 | 0.006 | 7.291
-0.5 | 0.359 | 0.04155 | 0.006 | 8.643
0 | 0.459 | 0.02447 | 0.006 | 18.755
0.5 | 0.516 | 0.02478 | 0.006 | 20.82
1 | 0.573 | 0.02524 | 0.006 | 22.689
1.5 | 0.629 | 0.02582 | 0.006 | 24.364
2 | 0.685 | 0.02655 | 0.006 | 25.812
2.5 | 0.741 | 0.02742 | 0.006 | 27.023
3 | 0.796 | 0.02843 | 0.007 | 28.013
3.5 | 0.851 | 0.02956 | 0.007 | 28.799
4 | 0.906 | 0.0308 | 0.007 | 29.423
4.5 | 0.96 | 0.0322 | 0.007 | 29.832
5 | 1.014 | 0.03363 | 0.007 | 30.158
5.5 | 1.068 | 0.03552 | 0.007 | 30.053
6 | 1.121 | 0.03764 | 0.008 | 29.774
6.5 | 1.173 | 0.04269 | 0.012 | 27.49
7 | 1.226 | 0.04457 | 0.011 | 27.495
7.5 | 1.277 | 0.04697 | 0.011 | 27.187
8 | 1.328 | 0.04821 | 0.011 | 27.549
8.5 | 1.379 | 0.0506 | 0.011 | 27.248
9 | 1.429 | 0.05309 | 0.011 | 26.909
9.5 | 1.478 | 0.0558 | 0.01 | 26.484
10 | 1.527 | 0.05864 | 0.01 | 26.032
10.5 | 1.575 | 0.06155 | 0.01 | 25.585
11 | 1.622 | 0.0647 | 0.01 | 25.072
11.5 | 1.669 | 0.06807 | 0.009 | 24.519
12 | 1.715 | 0.07153 | 0.009 | 23.973
12.5 | 1.76 | 0.07518 | 0.009 | 23.412
13 | 1.805 | 0.07905 | 0.008 | 22.828
13.5 | 1.848 | 0.08306 | 0.008 | 22.251
14 | 1.891 | 0.08729 | 0.008 | 21.658
14.5 | 1.932 | 0.09179 | 0.007 | 21.054
15 | 1.973 | 0.09646 | 0.007 | 20.457
15.5 | 2.013 | 0.10122 | 0.007 | 19.891
16 | 2.052 | 0.10636 | 0.006 | 19.291
16.5 | 2.089 | 0.11181 | 0.006 | 18.688
17 | 2.126 | 0.11729 | 0.005 | 18.129
17.5 | 2.162 | 0.123 | 0.005 | 17.575
18 | 2.196 | 0.12922 | 0.004 | 16.992
18.5 | 2.228 | 0.1356 | 0.004 | 16.433
19 | 2.254 | 0.1423 | 0.003 | 15.84
19.5 | 2.259 | 0.14932 | 0.003 | 15.127
20 | 2.257 | 0.15688 | 0.002 | 14.389

## 14. Re 100k Mach 0.25 (2)
BIGFOIL.COM POLAR EXPORT
Horten 17.00% thick 10.00% camber
Horten 17.00% thick 10.00% camber |  |  |  | Cl Max: | 0.8364 | at alpha= | 20 | deg
XFOIL ncrit=9 |  |  |  | L/D Max: | 3.4109 | at alpha= | 19.5 | deg
Re: | 100000 |  |  | Cd Min: | 0.24592 | at alpha= | 20 | deg
Mach: | 0.25 |  |  | Cl=0 at alpha= | 2.9347 | deg
|  |  |  | @ Cl=0.1, Cd= | 0.12217
|  |  |  | @ Cl=0.4, Cd= | 0.15918
|  |  |  | @ Cl=0.6, Cd= | 0.18773
alpha (deg) | Cl | Cd | Cm | Cl/Cd
-20 | -0.2744 | 0.21024 | 0.0089 | -1.3052
-19.5 | -0.2527 | 0.20495 | 0.0059 | -1.233
-19 | -0.2332 | 0.20018 | 0.0032 | -1.165
-18.5 | -0.2141 | 0.19582 | -0.0002 | -1.0934
-17.5 | -0.1751 | 0.18576 | -0.0057 | -0.94261
-17 | -0.1529 | 0.18051 | -0.0089 | -0.84704
-16.5 | -0.1339 | 0.17575 | -0.0116 | -0.76188
-16 | -0.1189 | 0.17203 | -0.0142 | -0.69116
-15.5 | -0.0996 | 0.16711 | -0.0177 | -0.59601
-15 | -0.0775 | 0.1612 | -0.0195 | -0.48077
-14.5 | -0.0607 | 0.15669 | -0.0214 | -0.38739
-14 | -0.0455 | 0.15307 | -0.0254 | -0.29725
-13.5 | -0.0265 | 0.14764 | -0.0278 | -0.17949
-13 | -0.0071 | 0.14223 | -0.0291 | -0.049919
-12.5 | 0.0096 | 0.13785 | -0.0312 | 0.069641
-12 | 0.0229 | 0.13443 | -0.0353 | 0.17035
-11.5 | 0.0391 | 0.1294 | -0.0374 | 0.30216
-11 | 0.0571 | 0.1243 | -0.038 | 0.45937
-10.5 | 0.0692 | 0.1208 | -0.0406 | 0.57285
-10 | 0.0699 | 0.11931 | -0.0461 | 0.58587
-9.5 | 0.0978 | 0.11265 | -0.0461 | 0.86818
-9 | 0.1084 | 0.1084 | -0.0466 | 1
-8.5 | 0.1108 | 0.10586 | -0.0499 | 1.0467
-8 | 0.0892 | 0.10655 | -0.0565 | 0.83717
-7.5 | 0.119 | 0.1 | -0.0558 | 1.19
-7 | 0.1097 | 0.09726 | -0.0529 | 1.1279
-6.5 | 0.0872 | 0.10021 | -0.0536 | 0.87017
-6 | 0.05 | 0.10457 | -0.0521 | 0.47815
-5.5 | 0.0399 | 0.10251 | -0.0476 | 0.38923
-5 | -0.1197 | 0.12516 | -0.0398 | -0.95638
-4.5 | -0.2158 | 0.12625 | -0.0269 | -1.7093
-4 | -0.1942 | 0.12272 | -0.025 | -1.5825
-3.5 | -0.1399 | 0.12059 | -0.0261 | -1.1601
-3 | -0.2256 | 0.12071 | -0.0153 | -1.8689
-2.5 | -0.1954 | 0.11726 | -0.0132 | -1.6664
-2 | -0.2177 | 0.11697 | -0.0082 | -1.8612
-1.5 | -0.1922 | 0.11607 | -0.0057 | -1.6559
-1 | -0.1527 | 0.1137 | -0.004 | -1.343
-0.5 | -0.1745 | 0.11373 | 0.0006 | -1.5343
0 | -0.1416 | 0.11236 | 0.0029 | -1.2602
0.5 | -0.0825 | 0.11379 | 0.0037 | -0.72502
1 | -0.1143 | 0.11259 | 0.0082 | -1.0152
1.5 | -0.0655 | 0.11441 | 0.01 | -0.5725
2.5 | -0.0406 | 0.11523 | 0.0146 | -0.35234
3 | 0.0061 | 0.11598 | 0.016 | 0.052595
3.5 | 0.0725 | 0.11953 | 0.0161 | 0.60654
4 | 0.0289 | 0.11723 | 0.0197 | 0.24652
4.5 | 0.0821 | 0.12026 | 0.0206 | 0.68269
5 | 0.0747 | 0.12162 | 0.0221 | 0.61421
5.5 | 0.1034 | 0.12224 | 0.0231 | 0.84588
6 | 0.1546 | 0.12477 | 0.0235 | 1.2391
6.5 | 0.144 | 0.12583 | 0.0242 | 1.1444
7 | 0.1867 | 0.12846 | 0.0232 | 1.4534
7.5 | 0.255 | 0.13591 | 0.0226 | 1.8762
8 | 0.2368 | 0.13689 | 0.0236 | 1.7299
8.5 | 0.2864 | 0.1416 | 0.0236 | 2.0226
9 | 0.3588 | 0.14988 | 0.021 | 2.3939
9.5 | 0.3316 | 0.14867 | 0.0209 | 2.2304
10 | 0.3845 | 0.15432 | 0.0181 | 2.4916
10.5 | 0.3907 | 0.15784 | 0.0171 | 2.4753
11 | 0.4131 | 0.16106 | 0.0172 | 2.5649
11.5 | 0.4543 | 0.16635 | 0.0172 | 2.731
12 | 0.4523 | 0.16912 | 0.0159 | 2.6744
12.5 | 0.4803 | 0.173 | 0.0149 | 2.7763
13 | 0.6204 | 0.19024 | -0.0103 | 3.2611
13.5 | 0.5992 | 0.18989 | -0.0119 | 3.1555
14 | 0.6297 | 0.19433 | -0.012 | 3.2404
14.5 | 0.6447 | 0.19932 | -0.0131 | 3.2345
15 | 0.6539 | 0.2021 | -0.0147 | 3.2355
15.5 | 0.6859 | 0.20706 | -0.0151 | 3.3126
16 | 0.6896 | 0.21083 | -0.0174 | 3.2709
16.5 | 0.7087 | 0.21452 | -0.0189 | 3.3037
17 | 0.7441 | 0.22058 | -0.0194 | 3.3734
17.5 | 0.7409 | 0.22325 | -0.0228 | 3.3187
18 | 0.764 | 0.2272 | -0.0242 | 3.3627
19 | 0.793 | 0.23589 | -0.0292 | 3.3617
19.5 | 0.8198 | 0.24035 | -0.0306 | 3.4109
20 | 0.8364 | 0.24592 | -0.0332 | 3.4011

## 15. Re 100k Mach 0.50 (1)
BIGFOIL.COM POLAR EXPORT
Horten 17.00% thick 10.00% camber
Horten 17.00% thick 10.00% camber |  |  |  | Cl Max: | 1.75 | at alpha= | 13.5 | deg
JavaFoil+Calcfoil stall+Eppler ext transition |  |  |  | L/D Max: | 24.942 | at alpha= | 4.5 | deg
Re: | 100000 |  |  | Cd Min: | 0.0297 | at alpha= | 0 | deg
Mach: | 0.5 |  |  | Cl=0 at alpha= | -3.95 | deg
|  |  |  | @ Cl=0.1, Cd= | 0.05428
|  |  |  | @ Cl=0.4, Cd= | 0.045489
|  |  |  | @ Cl=0.6, Cd= | 0.030486
alpha (deg) | Cl | Cd | Cm | Cl/Cd
-20 | -0.904 | 0.35874 | -0.003 | -2.52
-19.5 | -0.875 | 0.35677 | -0.003 | -2.453
-19 | -0.848 | 0.35158 | -0.002 | -2.412
-18.5 | -0.821 | 0.34764 | -0.002 | -2.361
-18 | -0.793 | 0.3437 | -0.001 | -2.308
-17.5 | -0.766 | 0.32976 | -0.001 | -2.322
-17 | -0.737 | 0.32785 | 0 | -2.249
-16.5 | -0.71 | 0.32172 | 0 | -2.206
-16 | -0.682 | 0.31735 | 0.001 | -2.149
-15.5 | -0.654 | 0.31445 | 0.001 | -2.081
-15 | -0.627 | 0.29888 | 0.001 | -2.096
-14.5 | -0.598 | 0.29265 | 0.002 | -2.043
-14 | -0.57 | 0.28902 | 0.002 | -1.972
-13.5 | -0.542 | 0.28357 | 0.002 | -1.912
-13 | -0.514 | 0.26992 | 0.003 | -1.905
-12.5 | -0.486 | 0.26642 | 0.003 | -1.825
-12 | -0.457 | 0.25723 | 0.003 | -1.778
-11.5 | -0.429 | 0.25303 | 0.003 | -1.697
-11 | -0.401 | 0.24026 | 0.004 | -1.67
-10.5 | -0.373 | 0.23676 | 0.004 | -1.576
-10 | -0.344 | 0.22754 | 0.004 | -1.513
-9.5 | -0.316 | 0.22435 | 0.004 | -1.409
-9 | -0.288 | 0.20982 | 0.004 | -1.372
-8.5 | -0.259 | 0.20205 | 0.004 | -1.283
-8 | -0.231 | 0.19719 | 0.005 | -1.171
-7.5 | -0.203 | 0.19506 | 0.005 | -1.038
-7 | -0.174 | 0.18247 | 0.005 | -0.953
-6.5 | -0.146 | 0.18007 | 0.005 | -0.808
-6 | -0.117 | 0.16106 | 0.005 | -0.727
-5.5 | -0.089 | 0.15128 | 0.005 | -0.586
-5 | -0.06 | 0.13452 | 0.005 | -0.447
-4.5 | -0.049 | 0.07575 | 0.005 | -0.641
-4 | -0.005 | 0.06433 | 0.005 | -0.083
-3.5 | 0.045 | 0.05855 | 0.005 | 0.777
-3 | 0.1 | 0.05428 | 0.005 | 1.848
-2.5 | 0.158 | 0.05128 | 0.006 | 3.073
-2 | 0.216 | 0.04887 | 0.006 | 4.427
-1.5 | 0.276 | 0.04741 | 0.006 | 5.825
-1 | 0.337 | 0.04653 | 0.006 | 7.233
-0.5 | 0.397 | 0.04594 | 0.006 | 8.649
0 | 0.505 | 0.0297 | 0.006 | 17.014
0.5 | 0.568 | 0.03013 | 0.006 | 18.838
1 | 0.63 | 0.03082 | 0.007 | 20.426
1.5 | 0.691 | 0.03175 | 0.007 | 21.754
2 | 0.751 | 0.03288 | 0.007 | 22.849
2.5 | 0.812 | 0.03425 | 0.007 | 23.696
3 | 0.871 | 0.03587 | 0.007 | 24.287
3.5 | 0.93 | 0.03767 | 0.007 | 24.684
4 | 0.988 | 0.03967 | 0.007 | 24.893
4.5 | 1.045 | 0.0419 | 0.007 | 24.942
5 | 1.101 | 0.04425 | 0.008 | 24.887
5.5 | 1.156 | 0.04713 | 0.008 | 24.538
6 | 1.211 | 0.05028 | 0.008 | 24.078
6.5 | 1.264 | 0.05367 | 0.008 | 23.545
7 | 1.315 | 0.05991 | 0.012 | 21.952
7.5 | 1.365 | 0.0639 | 0.012 | 21.368
8 | 1.414 | 0.06792 | 0.012 | 20.823
8.5 | 1.461 | 0.07175 | 0.012 | 20.366
9 | 1.506 | 0.07667 | 0.011 | 19.642
9.5 | 1.549 | 0.08189 | 0.011 | 18.912
10 | 1.589 | 0.08763 | 0.011 | 18.137
10.5 | 1.626 | 0.09404 | 0.011 | 17.294
11 | 1.66 | 0.10096 | 0.01 | 16.438
11.5 | 1.69 | 0.10866 | 0.01 | 15.555
12 | 1.716 | 0.11751 | 0.01 | 14.601
12.5 | 1.734 | 0.127 | 0.009 | 13.656
13 | 1.747 | 0.13824 | 0.009 | 12.639
13.5 | 1.75 | 0.15104 | 0.008 | 11.589
14 | 1.742 | 0.16666 | 0.008 | 10.45
14.5 | 1.711 | 0.1852 | 0.008 | 9.241
15 | 1.648 | 0.21091 | 0.007 | 7.813
15.5 | 1.482 | 0.25478 | 0.007 | 5.815
16 | 1.168 | 0.35057 | 0.006 | 3.332
16.5 | 1.201 | 0.38497 | 0.005 | 3.119
17 | 1.233 | 0.42357 | 0.005 | 2.911
17.5 | 1.264 | 0.45365 | 0.005 | 2.786
18 | 1.295 | 0.49342 | 0.004 | 2.624
18.5 | 1.328 | 0.49915 | 0.004 | 2.66

## 16. Re 100k Mach 0.50 (2)
BIGFOIL.COM POLAR EXPORT
Horten 17.00% thick 10.00% camber
Horten 17.00% thick 10.00% camber |  |  |  | Cl Max: | 0.8902 | at alpha= | 20 | deg
XFOIL ncrit=9 |  |  |  | L/D Max: | 3.2662 | at alpha= | 19.5 | deg
Re: | 100000 |  |  | Cd Min: | 0.27365 | at alpha= | 20 | deg
Mach: | 0.5 |  |  | Cl=0 at alpha= | 4.5166 | deg
|  |  |  | @ Cl=0.1, Cd= | 0.13643
|  |  |  | @ Cl=0.4, Cd= | 0.17085
|  |  |  | @ Cl=0.6, Cd= | 0.20534
alpha (deg) | Cl | Cd | Cm | Cl/Cd
-20 | -0.2723 | 0.22585 | 0.0127 | -1.2057
-19.5 | -0.2483 | 0.22038 | 0.009 | -1.1267
-18.5 | -0.198 | 0.20916 | 0.0007 | -0.94664
-18 | -0.1733 | 0.20333 | -0.0022 | -0.85231
-17.5 | -0.1458 | 0.19764 | -0.0067 | -0.7377
-17 | -0.1231 | 0.19282 | -0.0103 | -0.63842
-16 | -0.0722 | 0.18177 | -0.0178 | -0.39721
-15.5 | -0.0474 | 0.17639 | -0.0209 | -0.26872
-15 | -0.0274 | 0.17187 | -0.0232 | -0.15942
-14 | 0.0244 | 0.16174 | -0.032 | 0.15086
-13.5 | 0.0455 | 0.15691 | -0.034 | 0.28998
-13 | 0.0664 | 0.15298 | -0.0376 | 0.43404
-12 | 0.1129 | 0.14406 | -0.0456 | 0.7837
-11.5 | 0.1306 | 0.13965 | -0.0466 | 0.9352
-11 | 0.1483 | 0.13775 | -0.0528 | 1.0766
-10.5 | 0.1696 | 0.13393 | -0.057 | 1.2663
-10 | 0.1871 | 0.12999 | -0.0583 | 1.4393
-9.5 | 0.1961 | 0.12654 | -0.0582 | 1.5497
-9 | 0.197 | 0.12897 | -0.0675 | 1.5275
-8.5 | 0.2054 | 0.12653 | -0.0688 | 1.6233
-8 | 0.212 | 0.12313 | -0.0674 | 1.7218
-7.5 | 0.186 | 0.12658 | -0.0689 | 1.4694
-7 | 0.1346 | 0.1314 | -0.0665 | 1.0244
-6.5 | 0.0764 | 0.13406 | -0.0605 | 0.56989
-6 | 0.0162 | 0.13543 | -0.0531 | 0.11962
-5.5 | -0.0783 | 0.14841 | -0.0474 | -0.52759
-5 | -0.1718 | 0.14943 | -0.0354 | -1.1497
-4.5 | -0.2055 | 0.14725 | -0.03 | -1.3956
-4 | -0.224 | 0.1458 | -0.0265 | -1.5364
-3 | -0.2673 | 0.13929 | -0.0162 | -1.919
-2.5 | -0.2622 | 0.13599 | -0.0129 | -1.9281
-2 | -0.2235 | 0.13542 | -0.0122 | -1.6504
-1.5 | -0.2636 | 0.13247 | -0.006 | -1.9899
-1 | -0.2499 | 0.12887 | -0.0026 | -1.9392
0.5 | -0.2013 | 0.12476 | 0.0063 | -1.6135
1 | -0.1426 | 0.12589 | 0.0076 | -1.1327
1.5 | -0.1641 | 0.12425 | 0.0116 | -1.3207
2 | -0.1239 | 0.1257 | 0.0138 | -0.98568
3 | -0.082 | 0.1266 | 0.0182 | -0.64771
3.5 | -0.0419 | 0.12789 | 0.02 | -0.32763
4 | 0.0237 | 0.13143 | 0.0205 | 0.18032
4.5 | -0.0014 | 0.12897 | 0.023 | -0.010855
5 | 0.0408 | 0.13104 | 0.0241 | 0.31136
5.5 | 0.1082 | 0.13718 | 0.024 | 0.78874
6 | 0.0849 | 0.13458 | 0.0257 | 0.63085
6.5 | 0.1263 | 0.13705 | 0.0263 | 0.92156
7 | 0.1766 | 0.14237 | 0.0253 | 1.2404
7.5 | 0.1816 | 0.14218 | 0.0242 | 1.2773
8 | 0.2346 | 0.148 | 0.0241 | 1.5851
8.5 | 0.2605 | 0.15296 | 0.0241 | 1.7031
9 | 0.2891 | 0.15626 | 0.024 | 1.8501
9.5 | 0.3467 | 0.16269 | 0.0216 | 2.131
10 | 0.3649 | 0.1664 | 0.0182 | 2.1929
10.5 | 0.4034 | 0.17128 | 0.0152 | 2.3552
11 | 0.4511 | 0.1786 | 0.0154 | 2.5258
11.5 | 0.4477 | 0.17988 | 0.0147 | 2.4889
12 | 0.4754 | 0.18406 | 0.0145 | 2.5829
12.5 | 0.5238 | 0.19237 | 0.0138 | 2.7229
13 | 0.5208 | 0.19336 | 0.0117 | 2.6934
13.5 | 0.552 | 0.19821 | 0.0102 | 2.7849
14 | 0.6565 | 0.21374 | -0.0142 | 3.0715
14.5 | 0.6656 | 0.21655 | -0.016 | 3.0737
15 | 0.6981 | 0.22228 | -0.0165 | 3.1406
15.5 | 0.7138 | 0.22749 | -0.0184 | 3.1377
16 | 0.7284 | 0.23115 | -0.0206 | 3.1512
16.5 | 0.7636 | 0.23799 | -0.0214 | 3.2085
17 | 0.7716 | 0.24199 | -0.0245 | 3.1886
17.5 | 0.7917 | 0.24646 | -0.0268 | 3.2123
18 | 0.829 | 0.25506 | -0.0278 | 3.2502
18.5 | 0.8304 | 0.25736 | -0.0321 | 3.2266
19 | 0.8551 | 0.2626 | -0.0343 | 3.2563
19.5 | 0.8886 | 0.27206 | -0.036 | 3.2662
20 | 0.8902 | 0.27365 | -0.0408 | 3.2531

## 17. Re 250k Mach 0.00 (1)
BIGFOIL.COM POLAR EXPORT
Horten 17.00% thick 10.00% camber
Horten 17.00% thick 10.00% camber |  |  |  | Cl Max: | 2.319 | at alpha= | 20 | deg
JavaFoil+Calcfoil stall+Eppler ext transition |  |  |  | L/D Max: | 43.868 | at alpha= | 4 | deg
Re: | 250000 |  |  | Cd Min: | 0.01587 | at alpha= | 0 | deg
Mach: | 0 |  |  | Cl=0 at alpha= | -3.9479 | deg
|  |  |  | @ Cl=0.1, Cd= | 0.038828
|  |  |  | @ Cl=0.4, Cd= | 0.026067
|  |  |  | @ Cl=0.6, Cd= | 0.016746
alpha (deg) | Cl | Cd | Cm | Cl/Cd
-20 | -0.623 | 0.24757 | -0.002 | -2.517
-19.5 | -0.63 | 0.23332 | -0.002 | -2.698
-19 | -0.636 | 0.22292 | -0.001 | -2.851
-18.5 | -0.64 | 0.21389 | -0.001 | -2.994
-18 | -0.644 | 0.20347 | -0.001 | -3.167
-17.5 | -0.647 | 0.19125 | 0 | -3.385
-17 | -0.649 | 0.18075 | 0 | -3.591
-16.5 | -0.65 | 0.17382 | 0 | -3.737
-16 | -0.648 | 0.16302 | 0 | -3.978
-15.5 | -0.646 | 0.15464 | 0.001 | -4.177
-15 | -0.642 | 0.14709 | 0.001 | -4.362
-14.5 | -0.635 | 0.1399 | 0.001 | -4.542
-14 | -0.627 | 0.13185 | 0.001 | -4.759
-13.5 | -0.616 | 0.12477 | 0.002 | -4.941
-13 | -0.603 | 0.11716 | 0.002 | -5.15
-12.5 | -0.588 | 0.11085 | 0.002 | -5.305
-12 | -0.571 | 0.10472 | 0.002 | -5.449
-11.5 | -0.551 | 0.09872 | 0.003 | -5.581
-11 | -0.529 | 0.09276 | 0.003 | -5.703
-10.5 | -0.505 | 0.08726 | 0.003 | -5.785
-10 | -0.478 | 0.08221 | 0.003 | -5.818
-9.5 | -0.45 | 0.0769 | 0.004 | -5.845
-9 | -0.418 | 0.07251 | 0.004 | -5.772
-8.5 | -0.385 | 0.06796 | 0.004 | -5.669
-8 | -0.35 | 0.06432 | 0.004 | -5.442
-7.5 | -0.313 | 0.06022 | 0.004 | -5.193
-7 | -0.273 | 0.05718 | 0.005 | -4.783
-6.5 | -0.232 | 0.05415 | 0.005 | -4.294
-6 | -0.19 | 0.05111 | 0.005 | -3.715
-5.5 | -0.146 | 0.04843 | 0.005 | -3.007
-5 | -0.1 | 0.04599 | 0.005 | -2.177
-4.5 | -0.053 | 0.04392 | 0.005 | -1.213
-4 | -0.005 | 0.04199 | 0.005 | -0.128
-3.5 | 0.043 | 0.04039 | 0.005 | 1.076
-3 | 0.093 | 0.03899 | 0.006 | 2.386
-2.5 | 0.143 | 0.03783 | 0.006 | 3.788
-2 | 0.194 | 0.03684 | 0.006 | 5.269
-1.5 | 0.245 | 0.0361 | 0.006 | 6.799
-1 | 0.297 | 0.03554 | 0.006 | 8.362
-0.5 | 0.349 | 0.03519 | 0.006 | 9.921
0 | 0.457 | 0.01587 | 0.006 | 28.79
0.5 | 0.513 | 0.01614 | 0.006 | 31.804
1 | 0.57 | 0.01651 | 0.007 | 34.515
1.5 | 0.626 | 0.01695 | 0.007 | 36.902
2 | 0.681 | 0.01748 | 0.007 | 38.966
2.5 | 0.737 | 0.0181 | 0.007 | 40.699
3 | 0.791 | 0.01879 | 0.007 | 42.132
3.5 | 0.846 | 0.01956 | 0.008 | 43.245
4 | 0.9 | 0.02052 | 0.008 | 43.868
4.5 | 0.954 | 0.02529 | 0.012 | 37.733
5 | 1.008 | 0.02619 | 0.012 | 38.486
5.5 | 1.061 | 0.02717 | 0.012 | 39.053
6 | 1.114 | 0.02823 | 0.012 | 39.45
6.5 | 1.166 | 0.02941 | 0.012 | 39.655
7 | 1.218 | 0.03065 | 0.012 | 39.747
7.5 | 1.27 | 0.03229 | 0.011 | 39.325
8 | 1.321 | 0.0318 | 0.011 | 41.537
8.5 | 1.371 | 0.03351 | 0.011 | 40.921
9 | 1.422 | 0.03522 | 0.011 | 40.365
9.5 | 1.471 | 0.03701 | 0.011 | 39.755
10 | 1.52 | 0.03891 | 0.01 | 39.079
10.5 | 1.569 | 0.0409 | 0.01 | 38.361
11 | 1.617 | 0.043 | 0.01 | 37.604
11.5 | 1.665 | 0.04532 | 0.009 | 36.73
12 | 1.711 | 0.04763 | 0.009 | 35.934
12.5 | 1.757 | 0.05005 | 0.009 | 35.113
13 | 1.803 | 0.05263 | 0.008 | 34.263
13.5 | 1.848 | 0.05534 | 0.008 | 33.396
14 | 1.893 | 0.05812 | 0.008 | 32.563
14.5 | 1.936 | 0.06113 | 0.007 | 31.67
15 | 1.979 | 0.06423 | 0.007 | 30.807
15.5 | 2.021 | 0.06745 | 0.007 | 29.967
16 | 2.063 | 0.07081 | 0.006 | 29.13
16.5 | 2.103 | 0.0743 | 0.006 | 28.304
17 | 2.143 | 0.0779 | 0.005 | 27.505
17.5 | 2.182 | 0.08177 | 0.005 | 26.68
18 | 2.22 | 0.08572 | 0.004 | 25.892
18.5 | 2.257 | 0.08979 | 0.004 | 25.133
19 | 2.288 | 0.09398 | 0.003 | 24.348
19.5 | 2.305 | 0.09834 | 0.003 | 23.443
20 | 2.319 | 0.10306 | 0.002 | 22.506

## 18. Re 250k Mach 0.00 (2)
BIGFOIL.COM POLAR EXPORT
Horten 17.00% thick 10.00% camber
Horten 17.00% thick 10.00% camber |  |  |  | Cl Max: | 1.2005 | at alpha= | 9 | deg
XFOIL ncrit=9 |  |  |  | L/D Max: | 39.264 | at alpha= | 6 | deg
Re: | 250000 |  |  | Cd Min: | 0.20374 | at alpha= | -20 | deg
Mach: | 0 |  |  | Cl=0 at alpha= | -11.7149 | deg
|  |  |  | @ Cl=0.1, Cd= | 0.063563
|  |  |  | @ Cl=0.4, Cd= | 0.03748
|  |  |  | @ Cl=0.6, Cd= | 0.030429
alpha (deg) | Cl | Cd | Cm | Cl/Cd
-20 | -0.2836 | 0.20374 | 0.0107 | -1.392
-19 | -0.2479 | 0.19352 | 0.0049 | -1.281
-18.5 | -0.2284 | 0.18842 | 0.0025 | -1.2122
-18 | -0.2096 | 0.18354 | 0 | -1.142
-17.5 | -0.1909 | 0.17842 | -0.0027 | -1.0699
-17 | -0.1734 | 0.1733 | -0.0054 | -1.0006
-16 | -0.1396 | 0.16274 | -0.0106 | -0.85781
-15.5 | -0.1203 | 0.15754 | -0.0128 | -0.76362
-15 | -0.1023 | 0.15242 | -0.0151 | -0.67117
-14.5 | -0.0857 | 0.14718 | -0.0174 | -0.58228
-14 | -0.0746 | 0.14259 | -0.0206 | -0.52318
-13.5 | -0.0579 | 0.1367 | -0.0228 | -0.42356
-13 | -0.0379 | 0.13116 | -0.0242 | -0.28896
-12.5 | -0.021 | 0.1261 | -0.0261 | -0.16653
-12 | -0.0067 | 0.12114 | -0.0281 | -0.055308
-11 | 0.0168 | 0.11089 | -0.0326 | 0.1515
-10.5 | 0.0342 | 0.10578 | -0.0336 | 0.32331
-10 | 0.0474 | 0.10099 | -0.0351 | 0.46935
-9.5 | 0.0558 | 0.09642 | -0.0369 | 0.57872
-8.5 | 0.0638 | 0.08652 | -0.0406 | 0.7374
-8 | 0.0688 | 0.08197 | -0.0411 | 0.83933
-7.5 | 0.0631 | 0.07802 | -0.0396 | 0.80877
-7 | 0.0521 | 0.07545 | -0.0376 | 0.69052
-6.5 | 0.0644 | 0.07076 | -0.036 | 0.91012
-6 | 0.0838 | 0.0664 | -0.0343 | 1.262
-5.5 | 0.1055 | 0.0626 | -0.0325 | 1.6853
-5 | 0.1312 | 0.05903 | -0.0304 | 2.2226
-4.5 | 0.1587 | 0.05514 | -0.0283 | 2.8781
-3.5 | 0.224 | 0.04872 | -0.0233 | 4.5977
-3 | 0.268 | 0.04669 | -0.0202 | 5.74
-2.5 | 0.3012 | 0.04279 | -0.0182 | 7.039
-2 | 0.3441 | 0.04099 | -0.0153 | 8.3947
-1.5 | 0.3798 | 0.03845 | -0.0129 | 9.8778
-1 | 0.4252 | 0.03627 | -0.0103 | 11.7232
0.5 | 0.5587 | 0.03158 | -0.0038 | 17.6916
1 | 0.6057 | 0.03027 | -0.0019 | 20.0099
1.5 | 0.6578 | 0.02895 | -0.0007 | 22.7219
2 | 0.7092 | 0.02829 | 0.0003 | 25.0689
2.5 | 0.7466 | 0.02837 | 0.0031 | 26.3165
3 | 0.7912 | 0.02747 | 0.0044 | 28.8023
3.5 | 0.8692 | 0.02532 | 0.0025 | 34.3286
4 | 0.9229 | 0.02527 | 0.0027 | 36.5216
4.5 | 0.9375 | 0.02613 | 0.0081 | 35.8783
5 | 0.9588 | 0.02679 | 0.0127 | 35.7895
5.5 | 0.9961 | 0.02677 | 0.0156 | 37.2096
6 | 1.0456 | 0.02663 | 0.0168 | 39.264
7 | 0.8227 | 0.04376 | 0.0404 | 18.8003
7.5 | 0.9106 | 0.03967 | 0.0416 | 22.9544
8.5 | 1.1131 | 0.05208 | -0.001 | 21.3729
9 | 1.2005 | 0.04758 | 0.0006 | 25.2312

## 19. Re 250k Mach 0.10 (1)
BIGFOIL.COM POLAR EXPORT
Horten 17.00% thick 10.00% camber
Horten 17.00% thick 10.00% camber |  |  |  | Cl Max: | 2.318 | at alpha= | 20 | deg
JavaFoil+Calcfoil stall+Eppler ext transition |  |  |  | L/D Max: | 43.761 | at alpha= | 4 | deg
Re: | 250000 |  |  | Cd Min: | 0.01601 | at alpha= | 0 | deg
Mach: | 0.1 |  |  | Cl=0 at alpha= | -3.949 | deg
|  |  |  | @ Cl=0.1, Cd= | 0.038938
|  |  |  | @ Cl=0.4, Cd= | 0.026554
|  |  |  | @ Cl=0.6, Cd= | 0.016885
alpha (deg) | Cl | Cd | Cm | Cl/Cd
-20 | -0.574 | 0.25442 | -0.002 | -2.256
-19.5 | -0.583 | 0.24442 | -0.002 | -2.385
-19 | -0.591 | 0.23146 | -0.001 | -2.555
-18.5 | -0.599 | 0.22135 | -0.001 | -2.706
-18 | -0.606 | 0.20801 | -0.001 | -2.912
-17.5 | -0.611 | 0.19773 | 0 | -3.092
-17 | -0.616 | 0.18754 | 0 | -3.283
-16.5 | -0.619 | 0.17691 | 0 | -3.498
-16 | -0.621 | 0.16973 | 0 | -3.656
-15.5 | -0.621 | 0.15921 | 0.001 | -3.898
-15 | -0.619 | 0.15042 | 0.001 | -4.114
-14.5 | -0.615 | 0.14272 | 0.001 | -4.31
-14 | -0.609 | 0.13493 | 0.001 | -4.517
-13.5 | -0.601 | 0.12661 | 0.002 | -4.745
-13 | -0.59 | 0.12062 | 0.002 | -4.889
-12.5 | -0.576 | 0.11251 | 0.002 | -5.122
-12 | -0.561 | 0.10619 | 0.002 | -5.28
-11.5 | -0.543 | 0.09991 | 0.003 | -5.432
-11 | -0.522 | 0.09433 | 0.003 | -5.537
-10.5 | -0.499 | 0.08874 | 0.003 | -5.628
-10 | -0.474 | 0.08341 | 0.003 | -5.684
-9.5 | -0.446 | 0.07791 | 0.004 | -5.729
-9 | -0.416 | 0.07338 | 0.004 | -5.673
-8.5 | -0.384 | 0.06867 | 0.004 | -5.589
-8 | -0.349 | 0.06457 | 0.004 | -5.406
-7.5 | -0.312 | 0.06076 | 0.004 | -5.139
-7 | -0.273 | 0.05776 | 0.005 | -4.733
-6.5 | -0.233 | 0.05463 | 0.005 | -4.257
-6 | -0.19 | 0.05132 | 0.005 | -3.703
-5.5 | -0.146 | 0.04867 | 0.005 | -2.999
-5 | -0.1 | 0.04627 | 0.005 | -2.168
-4.5 | -0.053 | 0.04411 | 0.005 | -1.212
-4 | -0.005 | 0.04217 | 0.005 | -0.128
-3.5 | 0.044 | 0.04047 | 0.005 | 1.077
-3 | 0.093 | 0.0391 | 0.006 | 2.388
-2.5 | 0.144 | 0.03792 | 0.006 | 3.795
-2 | 0.195 | 0.03697 | 0.006 | 5.274
-1.5 | 0.247 | 0.03618 | 0.006 | 6.814
-1 | 0.299 | 0.03564 | 0.006 | 8.375
-0.5 | 0.351 | 0.03531 | 0.006 | 9.934
0 | 0.459 | 0.01601 | 0.006 | 28.657
0.5 | 0.516 | 0.0163 | 0.006 | 31.637
1 | 0.572 | 0.01666 | 0.007 | 34.341
1.5 | 0.628 | 0.01711 | 0.007 | 36.713
2 | 0.684 | 0.01765 | 0.007 | 38.756
2.5 | 0.74 | 0.01827 | 0.007 | 40.476
3 | 0.795 | 0.01898 | 0.007 | 41.886
3.5 | 0.85 | 0.01976 | 0.008 | 42.993
4 | 0.904 | 0.02066 | 0.008 | 43.761
4.5 | 0.958 | 0.0255 | 0.012 | 37.573
5 | 1.012 | 0.02646 | 0.012 | 38.246
5.5 | 1.065 | 0.02742 | 0.012 | 38.85
6 | 1.118 | 0.0285 | 0.012 | 39.236
6.5 | 1.171 | 0.0297 | 0.012 | 39.425
7 | 1.223 | 0.03096 | 0.012 | 39.505
7.5 | 1.275 | 0.03262 | 0.011 | 39.068
8 | 1.326 | 0.03219 | 0.011 | 41.184
8.5 | 1.376 | 0.03382 | 0.011 | 40.697
9 | 1.427 | 0.03564 | 0.011 | 40.031
9.5 | 1.476 | 0.03746 | 0.011 | 39.408
10 | 1.526 | 0.03941 | 0.01 | 38.715
10.5 | 1.574 | 0.04143 | 0.01 | 37.996
11 | 1.622 | 0.04357 | 0.01 | 37.231
11.5 | 1.67 | 0.04593 | 0.009 | 36.353
12 | 1.717 | 0.04832 | 0.009 | 35.531
12.5 | 1.763 | 0.05077 | 0.009 | 34.722
13 | 1.808 | 0.05342 | 0.009 | 33.852
13.5 | 1.853 | 0.05613 | 0.008 | 33.02
14 | 1.898 | 0.05903 | 0.008 | 32.15
14.5 | 1.941 | 0.06212 | 0.007 | 31.243
15 | 1.983 | 0.06521 | 0.007 | 30.415
15.5 | 2.026 | 0.0685 | 0.007 | 29.571
16 | 2.067 | 0.07197 | 0.006 | 28.716
16.5 | 2.107 | 0.07554 | 0.006 | 27.893
17 | 2.146 | 0.07927 | 0.005 | 27.076
17.5 | 2.185 | 0.08318 | 0.005 | 26.268
18 | 2.222 | 0.08725 | 0.004 | 25.47
18.5 | 2.259 | 0.09149 | 0.004 | 24.691
19 | 2.29 | 0.09573 | 0.003 | 23.918
19.5 | 2.306 | 0.10029 | 0.003 | 22.99
20 | 2.318 | 0.10497 | 0.002 | 22.08

## 20. Re 250k Mach 0.10 (2)
BIGFOIL.COM POLAR EXPORT
Horten 17.00% thick 10.00% camber
Horten 17.00% thick 10.00% camber |  |  |  | Cl Max: | 1.027 | at alpha= | 6 | deg
XFOIL ncrit=9 |  |  |  | L/D Max: | 36.8232 | at alpha= | 6 | deg
Re: | 250000 |  |  | Cd Min: | 0.20428 | at alpha= | -20 | deg
Mach: | 0.1 |  |  | Cl=0 at alpha= | -11.8508 | deg
|  |  |  | @ Cl=0.1, Cd= | 0.064626
|  |  |  | @ Cl=0.4, Cd= | 0.037876
|  |  |  | @ Cl=0.6, Cd= | 0.030776
alpha (deg) | Cl | Cd | Cm | Cl/Cd
-20 | -0.2837 | 0.20428 | 0.011 | -1.3888
-19 | -0.2475 | 0.19398 | 0.0052 | -1.2759
-18.5 | -0.2279 | 0.18889 | 0.0028 | -1.2065
-18 | -0.2088 | 0.18396 | 0.0002 | -1.135
-17.5 | -0.1899 | 0.17883 | -0.0025 | -1.0619
-17 | -0.1723 | 0.1737 | -0.0053 | -0.99194
-16 | -0.1378 | 0.16309 | -0.0105 | -0.84493
-15.5 | -0.1184 | 0.15789 | -0.0127 | -0.74989
-15 | -0.1003 | 0.15277 | -0.015 | -0.65654
-14.5 | -0.0836 | 0.14754 | -0.0173 | -0.56663
-14 | -0.0724 | 0.14296 | -0.0206 | -0.50644
-13.5 | -0.0549 | 0.13699 | -0.0227 | -0.40076
-13 | -0.035 | 0.13147 | -0.0242 | -0.26622
-12.5 | -0.0179 | 0.12642 | -0.0261 | -0.14159
-12 | -0.0037 | 0.12155 | -0.0282 | -0.03044
-11 | 0.0211 | 0.11115 | -0.0326 | 0.18983
-10.5 | 0.0384 | 0.10607 | -0.0337 | 0.36203
-10 | 0.0517 | 0.10128 | -0.0352 | 0.51047
-9.5 | 0.0599 | 0.09678 | -0.0371 | 0.61893
-8.5 | 0.0708 | 0.08682 | -0.0406 | 0.81548
-8 | 0.0759 | 0.08223 | -0.0413 | 0.92302
-7.5 | 0.0706 | 0.07817 | -0.0402 | 0.90316
-7 | 0.0559 | 0.07597 | -0.038 | 0.73582
-6.5 | 0.0697 | 0.07101 | -0.0365 | 0.98155
-6 | 0.0886 | 0.06668 | -0.0347 | 1.3287
-5.5 | 0.1098 | 0.06286 | -0.0329 | 1.7467
-5 | 0.135 | 0.05932 | -0.0308 | 2.2758
-4.5 | 0.1619 | 0.05551 | -0.0287 | 2.9166
-3.5 | 0.227 | 0.04899 | -0.0236 | 4.6336
-2.5 | 0.3042 | 0.04311 | -0.0184 | 7.0564
-2 | 0.3465 | 0.04138 | -0.0154 | 8.3736
-1.5 | 0.3821 | 0.03873 | -0.013 | 9.8657
-1 | 0.4282 | 0.03653 | -0.0103 | 11.7219
-0.5 | 0.4776 | 0.03477 | -0.0081 | 13.736
0 | 0.518 | 0.03329 | -0.006 | 15.5602
0.5 | 0.5598 | 0.03193 | -0.0035 | 17.5321
1 | 0.6082 | 0.03054 | -0.0016 | 19.9149
1.5 | 0.6613 | 0.02922 | -0.0005 | 22.6318
2 | 0.7072 | 0.02873 | 0.0011 | 24.6154
2.5 | 0.7444 | 0.02854 | 0.0037 | 26.0827
3 | 0.7916 | 0.02789 | 0.0051 | 28.3829
3.5 | 0.8722 | 0.02567 | 0.003 | 33.9774
4 | 0.9145 | 0.02599 | 0.0046 | 35.1866
4.5 | 0.9263 | 0.02705 | 0.0104 | 34.244
5 | 0.9506 | 0.02744 | 0.0146 | 34.6429
5.5 | 0.9942 | 0.02724 | 0.0168 | 36.4978
6 | 1.027 | 0.02789 | 0.0199 | 36.8232
7 | 0.8836 | 0.03913 | 0.0396 | 22.5811
7.5 | 0.9629 | 0.03644 | 0.0406 | 26.4243

## 21. Re 250k Mach 0.25 (1)
BIGFOIL.COM POLAR EXPORT
Horten 17.00% thick 10.00% camber
Horten 17.00% thick 10.00% camber |  |  |  | Cl Max: | 2.292 | at alpha= | 19.5 | deg
JavaFoil+Calcfoil stall+Eppler ext transition |  |  |  | L/D Max: | 42.376 | at alpha= | 4 | deg
Re: | 250000 |  |  | Cd Min: | 0.01683 | at alpha= | 0 | deg
Mach: | 0.25 |  |  | Cl=0 at alpha= | -3.949 | deg
|  |  |  | @ Cl=0.1, Cd= | 0.03979
|  |  |  | @ Cl=0.4, Cd= | 0.028914
|  |  |  | @ Cl=0.6, Cd= | 0.017647
alpha (deg) | Cl | Cd | Cm | Cl/Cd
-17 | -0.3 | 0.28858 | 0 | -1.039
-16.5 | -0.334 | 0.26136 | 0 | -1.276
-16 | -0.363 | 0.23942 | 0 | -1.518
-15.5 | -0.39 | 0.21798 | 0.001 | -1.79
-15 | -0.414 | 0.19959 | 0.001 | -2.072
-14.5 | -0.434 | 0.18171 | 0.001 | -2.387
-14 | -0.451 | 0.16636 | 0.001 | -2.708
-13.5 | -0.462 | 0.15561 | 0.002 | -2.97
-13 | -0.47 | 0.14193 | 0.002 | -3.312
-12.5 | -0.474 | 0.13268 | 0.002 | -3.575
-12 | -0.475 | 0.12273 | 0.002 | -3.867
-11.5 | -0.471 | 0.11338 | 0.003 | -4.156
-11 | -0.464 | 0.10492 | 0.003 | -4.421
-10.5 | -0.453 | 0.09826 | 0.003 | -4.606
-10 | -0.437 | 0.09116 | 0.003 | -4.797
-9.5 | -0.418 | 0.08497 | 0.004 | -4.923
-9 | -0.396 | 0.07867 | 0.004 | -5.028
-8.5 | -0.369 | 0.07316 | 0.004 | -5.047
-8 | -0.339 | 0.06901 | 0.004 | -4.918
-7.5 | -0.306 | 0.06467 | 0.004 | -4.738
-7 | -0.27 | 0.06077 | 0.005 | -4.449
-6.5 | -0.232 | 0.05683 | 0.005 | -4.075
-6 | -0.19 | 0.0535 | 0.005 | -3.558
-5.5 | -0.147 | 0.05048 | 0.005 | -2.909
-5 | -0.101 | 0.04759 | 0.005 | -2.13
-4.5 | -0.054 | 0.04529 | 0.005 | -1.196
-4 | -0.005 | 0.04321 | 0.005 | -0.127
-3.5 | 0.044 | 0.04139 | 0.005 | 1.073
-3 | 0.095 | 0.03991 | 0.006 | 2.388
-2.5 | 0.147 | 0.03866 | 0.006 | 3.804
-2 | 0.2 | 0.03764 | 0.006 | 5.301
-1.5 | 0.252 | 0.03682 | 0.006 | 6.858
-1 | 0.306 | 0.03624 | 0.006 | 8.443
-0.5 | 0.36 | 0.03592 | 0.006 | 10.014
0 | 0.469 | 0.01683 | 0.006 | 27.89
0.5 | 0.528 | 0.01713 | 0.007 | 30.796
1 | 0.585 | 0.01752 | 0.007 | 33.407
1.5 | 0.643 | 0.01801 | 0.007 | 35.689
2 | 0.7 | 0.01859 | 0.007 | 37.636
2.5 | 0.756 | 0.01927 | 0.007 | 39.254
3 | 0.813 | 0.02004 | 0.007 | 40.563
3.5 | 0.869 | 0.02089 | 0.008 | 41.57
4 | 0.924 | 0.02181 | 0.008 | 42.376
4.5 | 0.979 | 0.02645 | 0.012 | 37.022
5 | 1.034 | 0.02749 | 0.012 | 37.61
5.5 | 1.088 | 0.02895 | 0.012 | 37.581
6 | 1.142 | 0.03015 | 0.012 | 37.88
6.5 | 1.195 | 0.03147 | 0.012 | 37.983
7 | 1.248 | 0.03286 | 0.012 | 37.984
7.5 | 1.3 | 0.03437 | 0.012 | 37.837
8 | 1.352 | 0.03438 | 0.011 | 39.322
8.5 | 1.403 | 0.03619 | 0.011 | 38.774
9 | 1.454 | 0.03809 | 0.011 | 38.164
9.5 | 1.504 | 0.04023 | 0.011 | 37.382
10 | 1.553 | 0.04235 | 0.011 | 36.669
10.5 | 1.602 | 0.04463 | 0.01 | 35.889
11 | 1.65 | 0.04705 | 0.01 | 35.063
11.5 | 1.697 | 0.04955 | 0.01 | 34.248
12 | 1.744 | 0.05224 | 0.009 | 33.376
12.5 | 1.789 | 0.05512 | 0.009 | 32.463
13 | 1.834 | 0.05807 | 0.009 | 31.582
13.5 | 1.878 | 0.06115 | 0.008 | 30.716
14 | 1.921 | 0.06439 | 0.008 | 29.835
14.5 | 1.963 | 0.06784 | 0.008 | 28.941
15 | 2.005 | 0.07138 | 0.007 | 28.082
15.5 | 2.045 | 0.07524 | 0.007 | 27.179
16 | 2.084 | 0.07914 | 0.006 | 26.331
16.5 | 2.122 | 0.08329 | 0.006 | 25.475
17 | 2.159 | 0.08765 | 0.005 | 24.632
17.5 | 2.195 | 0.09221 | 0.005 | 23.8
18 | 2.229 | 0.09701 | 0.004 | 22.976
18.5 | 2.262 | 0.10191 | 0.004 | 22.194
19 | 2.287 | 0.10718 | 0.004 | 21.342
19.5 | 2.292 | 0.11245 | 0.003 | 20.381
20 | 2.29 | 0.11813 | 0.002 | 19.388

## 22. Re 250k Mach 0.25 (2)
BIGFOIL.COM POLAR EXPORT
Horten 17.00% thick 10.00% camber
Horten 17.00% thick 10.00% camber |  |  |  | Cl Max: | 0.8062 | at alpha= | 4.5 | deg
XFOIL ncrit=9 |  |  |  | L/D Max: | 26.43 | at alpha= | 3 | deg
Re: | 250000 |  |  | Cd Min: | 0.20733 | at alpha= | -20 | deg
Mach: | 0.25 |  |  | Cl=0 at alpha= | -12.449 | deg
|  |  |  | @ Cl=0.1, Cd= | 0.089557
|  |  |  | @ Cl=0.4, Cd= | 0.040041
|  |  |  | @ Cl=0.6, Cd= | 0.032949
alpha (deg) | Cl | Cd | Cm | Cl/Cd
-20 | -0.2841 | 0.20733 | 0.0123 | -1.3703
-19 | -0.2453 | 0.19665 | 0.0065 | -1.2474
-18.5 | -0.2247 | 0.1915 | 0.0038 | -1.1734
-18 | -0.2045 | 0.18635 | 0.001 | -1.0974
-17.5 | -0.185 | 0.18113 | -0.0017 | -1.0214
-17 | -0.1669 | 0.17608 | -0.0046 | -0.94786
-16.5 | -0.1529 | 0.17165 | -0.0082 | -0.89077
-16 | -0.1287 | 0.16508 | -0.01 | -0.77962
-15.5 | -0.1087 | 0.15987 | -0.0122 | -0.67993
-15 | -0.0899 | 0.15476 | -0.0146 | -0.5809
-14.5 | -0.072 | 0.14946 | -0.0172 | -0.48173
-13.5 | -0.0393 | 0.13862 | -0.0224 | -0.28351
-13 | -0.0193 | 0.13326 | -0.0241 | -0.14483
-12.5 | -0.0015 | 0.12823 | -0.0262 | -0.011698
-12 | 0.0132 | 0.12322 | -0.0287 | 0.10713
-11.5 | 0.0189 | 0.11898 | -0.0321 | 0.15885
-11 | 0.0433 | 0.11262 | -0.0327 | 0.38448
-10.5 | 0.0604 | 0.10771 | -0.034 | 0.56077
-10 | 0.0746 | 0.10296 | -0.0357 | 0.72455
-9.5 | 0.0814 | 0.09853 | -0.0383 | 0.82614
-9 | 0.0848 | 0.09379 | -0.0407 | 0.90415
-8.5 | 0.1043 | 0.08836 | -0.0407 | 1.1804
-8 | 0.1116 | 0.08387 | -0.042 | 1.3306
-7.5 | 0.1054 | 0.07972 | -0.0428 | 1.3221
-7 | 0.0775 | 0.07846 | -0.0402 | 0.98776
-6.5 | 0.1004 | 0.07229 | -0.0388 | 1.3889
-6 | 0.1162 | 0.06808 | -0.037 | 1.7068
-5.5 | 0.1345 | 0.06434 | -0.0351 | 2.0905
-5 | 0.1556 | 0.06119 | -0.0329 | 2.5429
-4.5 | 0.1805 | 0.05721 | -0.0306 | 3.155
-4 | 0.2161 | 0.05511 | -0.0278 | 3.9212
-3.5 | 0.245 | 0.05041 | -0.0253 | 4.8601
-3 | 0.2881 | 0.04891 | -0.0222 | 5.8904
-2.5 | 0.3162 | 0.0452 | -0.0193 | 6.9956
-1.5 | 0.3964 | 0.04018 | -0.0135 | 9.8656
-1 | 0.4452 | 0.0383 | -0.0107 | 11.624
0 | 0.5188 | 0.03546 | -0.0044 | 14.6306
0.5 | 0.5691 | 0.03373 | -0.0021 | 16.8722
1 | 0.6233 | 0.03236 | -0.0005 | 19.2614
1.5 | 0.6506 | 0.03267 | 0.0037 | 19.9143
2.5 | 0.7346 | 0.03118 | 0.0086 | 23.56
3 | 0.7966 | 0.03014 | 0.0085 | 26.43
4 | 0.6807 | 0.03873 | 0.0294 | 17.5755
4.5 | 0.8062 | 0.03365 | 0.0265 | 23.9584

## 23. Re 250k Mach 0.50 (1)
BIGFOIL.COM POLAR EXPORT
Horten 17.00% thick 10.00% camber
Horten 17.00% thick 10.00% camber |  |  |  | Cl Max: | 1.776 | at alpha= | 13.5 | deg
JavaFoil+Calcfoil stall+Eppler ext transition |  |  |  | L/D Max: | 35.128 | at alpha= | 4.5 | deg
Re: | 250000 |  |  | Cd Min: | 0.02087 | at alpha= | 0 | deg
Mach: | 0.5 |  |  | Cl=0 at alpha= | -3.951 | deg
|  |  |  | @ Cl=0.1, Cd= | 0.04536
|  |  |  | @ Cl=0.4, Cd= | 0.038739
|  |  |  | @ Cl=0.6, Cd= | 0.021463
alpha (deg) | Cl | Cd | Cm | Cl/Cd
-20 | -0.904 | 0.27996 | -0.003 | -3.229
-19.5 | -0.875 | 0.2773 | -0.003 | -3.156
-19 | -0.848 | 0.27226 | -0.002 | -3.115
-18.5 | -0.821 | 0.26809 | -0.002 | -3.061
-18 | -0.793 | 0.26393 | -0.001 | -3.006
-17.5 | -0.766 | 0.25277 | -0.001 | -3.03
-17 | -0.737 | 0.24556 | 0 | -3.002
-16.5 | -0.71 | 0.23234 | 0 | -3.054
-16 | -0.682 | 0.22798 | 0.001 | -2.991
-15.5 | -0.654 | 0.22472 | 0.001 | -2.912
-15 | -0.627 | 0.21363 | 0.001 | -2.933
-14.5 | -0.598 | 0.2187 | 0.002 | -2.734
-14 | -0.57 | 0.21504 | 0.002 | -2.651
-13.5 | -0.542 | 0.19997 | 0.002 | -2.711
-13 | -0.514 | 0.19015 | 0.003 | -2.704
-12.5 | -0.486 | 0.18643 | 0.003 | -2.607
-12 | -0.457 | 0.17959 | 0.003 | -2.547
-11.5 | -0.429 | 0.17558 | 0.004 | -2.445
-11 | -0.401 | 0.17492 | 0.004 | -2.294
-10.5 | -0.373 | 0.17147 | 0.004 | -2.175
-10 | -0.344 | 0.16445 | 0.004 | -2.094
-9.5 | -0.316 | 0.16153 | 0.005 | -1.957
-9 | -0.288 | 0.15048 | 0.005 | -1.913
-8.5 | -0.259 | 0.14923 | 0.005 | -1.737
-8 | -0.231 | 0.13895 | 0.005 | -1.662
-7.5 | -0.203 | 0.13685 | 0.005 | -1.48
-7 | -0.174 | 0.13121 | 0.005 | -1.326
-6.5 | -0.146 | 0.12334 | 0.005 | -1.18
-6 | -0.117 | 0.11186 | 0.005 | -1.046
-5.5 | -0.089 | 0.1108 | 0.005 | -0.8
-5 | -0.06 | 0.07296 | 0.005 | -0.824
-4.5 | -0.049 | 0.0607 | 0.005 | -0.8
-4 | -0.005 | 0.05249 | 0.005 | -0.102
-3.5 | 0.046 | 0.0483 | 0.006 | 0.942
-3 | 0.1 | 0.04536 | 0.006 | 2.213
-2.5 | 0.158 | 0.04311 | 0.006 | 3.658
-2 | 0.217 | 0.04138 | 0.006 | 5.234
-1.5 | 0.276 | 0.04023 | 0.006 | 6.871
-1 | 0.337 | 0.0395 | 0.006 | 8.528
-0.5 | 0.398 | 0.03905 | 0.007 | 10.186
0 | 0.515 | 0.02087 | 0.007 | 24.682
0.5 | 0.579 | 0.02127 | 0.007 | 27.2
1 | 0.641 | 0.02184 | 0.007 | 29.362
1.5 | 0.704 | 0.02258 | 0.007 | 31.156
2 | 0.765 | 0.02347 | 0.007 | 32.598
2.5 | 0.826 | 0.02452 | 0.008 | 33.696
3 | 0.887 | 0.02574 | 0.008 | 34.442
3.5 | 0.946 | 0.02709 | 0.008 | 34.918
4 | 1.005 | 0.02861 | 0.008 | 35.123
4.5 | 1.063 | 0.03025 | 0.008 | 35.128
5 | 1.12 | 0.03231 | 0.009 | 34.658
5.5 | 1.176 | 0.0372 | 0.013 | 31.603
6 | 1.231 | 0.03959 | 0.013 | 31.082
6.5 | 1.284 | 0.04194 | 0.013 | 30.625
7 | 1.336 | 0.04442 | 0.013 | 30.087
7.5 | 1.387 | 0.04713 | 0.013 | 29.438
8 | 1.437 | 0.05038 | 0.012 | 28.516
8.5 | 1.484 | 0.05246 | 0.012 | 28.288
9 | 1.529 | 0.05603 | 0.012 | 27.292
9.5 | 1.573 | 0.06003 | 0.012 | 26.197
10 | 1.613 | 0.0643 | 0.011 | 25.089
10.5 | 1.651 | 0.06914 | 0.011 | 23.875
11 | 1.684 | 0.07417 | 0.011 | 22.712
11.5 | 1.715 | 0.08002 | 0.01 | 21.433
12 | 1.741 | 0.08652 | 0.01 | 20.121
12.5 | 1.76 | 0.09379 | 0.01 | 18.762
13 | 1.772 | 0.10242 | 0.009 | 17.305
13.5 | 1.776 | 0.11186 | 0.009 | 15.872
14 | 1.766 | 0.12346 | 0.008 | 14.307
14.5 | 1.736 | 0.13758 | 0.008 | 12.619
15 | 1.672 | 0.15699 | 0.007 | 10.65
15.5 | 1.505 | 0.18921 | 0.007 | 7.955
16 | 1.168 | 0.25071 | 0.006 | 4.66
16.5 | 1.201 | 0.27212 | 0.005 | 4.413
17 | 1.233 | 0.29922 | 0.005 | 4.121
17.5 | 1.265 | 0.32134 | 0.005 | 3.936
18 | 1.295 | 0.3375 | 0.004 | 3.836
18.5 | 1.328 | 0.35064 | 0.004 | 3.786

## 24. Re 250k Mach 0.50 (2)
BIGFOIL.COM POLAR EXPORT
Horten 17.00% thick 10.00% camber
Horten 17.00% thick 10.00% camber |  |  |  | Cl Max: | 0.9375 | at alpha= | 20 | deg
XFOIL ncrit=9 |  |  |  | L/D Max: | 4.3302 | at alpha= | -4 | deg
Re: | 250000 |  |  | Cd Min: | 0.25624 | at alpha= | 20 | deg
Mach: | 0.5 |  |  | Cl=0 at alpha= | -1.6237 | deg
|  |  |  | @ Cl=0.1, Cd= | 0.093469
|  |  |  | @ Cl=0.4, Cd= | 0.14139
|  |  |  | @ Cl=0.6, Cd= | 0.1886
alpha (deg) | Cl | Cd | Cm | Cl/Cd
-19.5 | -0.2638 | 0.21647 | 0.0145 | -1.2186
-19 | -0.2391 | 0.21056 | 0.0112 | -1.1355
-18.5 | -0.2138 | 0.20452 | 0.0077 | -1.0454
-18 | -0.1893 | 0.19856 | 0.0043 | -0.95336
-17.5 | -0.166 | 0.1928 | 0.0008 | -0.861
-16.5 | -0.1179 | 0.18082 | -0.0057 | -0.65203
-16 | -0.0925 | 0.17489 | -0.0085 | -0.5289
-15.5 | -0.0684 | 0.16921 | -0.0114 | -0.40423
-15 | -0.0452 | 0.16364 | -0.0144 | -0.27622
-14 | -0.0008 | 0.15236 | -0.0206 | -0.0052507
-13.5 | 0.024 | 0.14645 | -0.0228 | 0.16388
-13 | 0.0466 | 0.14112 | -0.0251 | 0.33022
-12.5 | 0.0689 | 0.13574 | -0.0279 | 0.50759
-11.5 | 0.11 | 0.12494 | -0.033 | 0.88042
-11 | 0.1321 | 0.11969 | -0.0348 | 1.1037
-10.5 | 0.1521 | 0.11476 | -0.0369 | 1.3254
-10 | 0.1672 | 0.11037 | -0.0398 | 1.5149
-9.5 | 0.1823 | 0.10554 | -0.0421 | 1.7273
-9 | 0.2055 | 0.10005 | -0.0429 | 2.054
-8.5 | 0.2228 | 0.09545 | -0.0442 | 2.3342
-8 | 0.2277 | 0.09209 | -0.0475 | 2.4726
-7.5 | 0.2401 | 0.08724 | -0.0491 | 2.7522
-7 | 0.254 | 0.08248 | -0.0498 | 3.0795
-6.5 | 0.2579 | 0.07823 | -0.0501 | 3.2967
-6 | 0.2497 | 0.07529 | -0.0473 | 3.3165
-5.5 | 0.2372 | 0.07487 | -0.045 | 3.1682
-5 | 0.2502 | 0.07039 | -0.0424 | 3.5545
-4.5 | 0.2634 | 0.06694 | -0.0391 | 3.9349
-4 | 0.2835 | 0.06547 | -0.0353 | 4.3302
-3.5 | 0.2665 | 0.06564 | -0.0301 | 4.06
-3 | 0.0621 | 0.08304 | -0.016 | 0.74783
-2.5 | 0.0801 | 0.08148 | -0.0102 | 0.98306
-2 | -0.0213 | 0.08894 | -0.003 | -0.23949
-1.5 | 0.007 | 0.08572 | 0.0016 | 0.081661
-1 | 0.039 | 0.08131 | 0.0065 | 0.47965
0 | 0.0281 | 0.08775 | 0.0142 | 0.32023
1 | 0.0122 | 0.09103 | 0.0208 | 0.13402
1.5 | 0.066 | 0.08919 | 0.0247 | 0.73999
2 | 0.0283 | 0.09625 | 0.0261 | 0.29403
2.5 | 0.0637 | 0.09481 | 0.0292 | 0.67187
3 | 0.1211 | 0.09269 | 0.0327 | 1.3065
3.5 | 0.0833 | 0.10061 | 0.033 | 0.82795
4 | 0.1323 | 0.10093 | 0.0356 | 1.3108
4.5 | 0.1918 | 0.09967 | 0.0384 | 1.9244
5 | 0.1531 | 0.10831 | 0.0376 | 1.4135
6.5 | 0.2229 | 0.11768 | 0.04 | 1.8941
7 | 0.2732 | 0.11831 | 0.0412 | 2.3092
8 | 0.296 | 0.12804 | 0.0396 | 2.3118
8.5 | 0.3452 | 0.12936 | 0.04 | 2.6685
9.5 | 0.3816 | 0.14034 | 0.0381 | 2.7191
10 | 0.4191 | 0.14248 | 0.0388 | 2.9415
11 | 0.4451 | 0.15298 | 0.0377 | 2.9095
11.5 | 0.4735 | 0.15622 | 0.0381 | 3.031
12 | 0.5231 | 0.1572 | 0.0398 | 3.3276
13 | 0.5235 | 0.17113 | 0.036 | 3.0591
13.5 | 0.5632 | 0.1734 | 0.0361 | 3.248
14 | 0.5662 | 0.18063 | 0.0333 | 3.1346
14.5 | 0.5849 | 0.18643 | 0.0311 | 3.1374
15.5 | 0.7513 | 0.21036 | -0.0123 | 3.5715
16 | 0.7918 | 0.21165 | -0.012 | 3.7411
16.5 | 0.7926 | 0.2201 | -0.0159 | 3.6011
17 | 0.8129 | 0.22513 | -0.0181 | 3.6108
17.5 | 0.8583 | 0.2259 | -0.0176 | 3.7995
18 | 0.8499 | 0.23629 | -0.0233 | 3.5969
18.5 | 0.8717 | 0.24129 | -0.0258 | 3.6127
19 | 0.8953 | 0.24581 | -0.0281 | 3.6422
19.5 | 0.9087 | 0.25271 | -0.0319 | 3.5958
20 | 0.9375 | 0.25624 | -0.0339 | 3.6587

## 25. Re 500k Mach 0.00 (1)
BIGFOIL.COM POLAR EXPORT
Horten 17.00% thick 10.00% camber
Horten 17.00% thick 10.00% camber |  |  |  | Cl Max: | 2.339 | at alpha= | 20 | deg
JavaFoil+Calcfoil stall+Eppler ext transition |  |  |  | L/D Max: | 53.371 | at alpha= | 2.5 | deg
Re: | 500000 |  |  | Cd Min: | 0.01199 | at alpha= | 0 | deg
Mach: | 0 |  |  | Cl=0 at alpha= | -3.949 | deg
|  |  |  | @ Cl=0.1, Cd= | 0.035666
|  |  |  | @ Cl=0.4, Cd= | 0.023376
|  |  |  | @ Cl=0.6, Cd= | 0.012794
alpha (deg) | Cl | Cd | Cm | Cl/Cd
-20 | -0.624 | 0.21594 | -0.002 | -2.889
-19.5 | -0.63 | 0.20937 | -0.002 | -3.011
-19 | -0.636 | 0.19758 | -0.001 | -3.22
-18.5 | -0.641 | 0.19002 | -0.001 | -3.375
-18 | -0.645 | 0.17923 | -0.001 | -3.6
-17.5 | -0.648 | 0.1713 | -0.001 | -3.784
-17 | -0.65 | 0.16231 | 0 | -4.004
-16.5 | -0.65 | 0.15454 | 0 | -4.208
-16 | -0.649 | 0.1471 | 0 | -4.413
-15.5 | -0.647 | 0.13841 | 0.001 | -4.672
-15 | -0.642 | 0.13231 | 0.001 | -4.855
-14.5 | -0.636 | 0.12466 | 0.001 | -5.103
-14 | -0.628 | 0.11895 | 0.002 | -5.282
-13.5 | -0.617 | 0.11273 | 0.002 | -5.476
-13 | -0.604 | 0.10622 | 0.002 | -5.688
-12.5 | -0.589 | 0.09978 | 0.002 | -5.902
-12 | -0.571 | 0.09497 | 0.003 | -6.017
-11.5 | -0.552 | 0.08941 | 0.003 | -6.171
-11 | -0.53 | 0.08449 | 0.003 | -6.27
-10.5 | -0.506 | 0.07964 | 0.003 | -6.349
-10 | -0.479 | 0.07477 | 0.004 | -6.406
-9.5 | -0.45 | 0.0701 | 0.004 | -6.423
-9 | -0.419 | 0.06622 | 0.004 | -6.33
-8.5 | -0.386 | 0.06239 | 0.004 | -6.186
-8 | -0.351 | 0.05912 | 0.005 | -5.93
-7.5 | -0.313 | 0.05589 | 0.005 | -5.605
-7 | -0.274 | 0.05236 | 0.005 | -5.232
-6.5 | -0.233 | 0.04957 | 0.005 | -4.699
-6 | -0.19 | 0.04677 | 0.005 | -4.067
-5.5 | -0.146 | 0.04442 | 0.005 | -3.285
-5 | -0.1 | 0.04201 | 0.006 | -2.388
-4.5 | -0.053 | 0.04045 | 0.006 | -1.32
-4 | -0.005 | 0.03869 | 0.006 | -0.139
-3.5 | 0.044 | 0.03723 | 0.006 | 1.17
-3 | 0.093 | 0.03582 | 0.006 | 2.604
-2.5 | 0.144 | 0.0347 | 0.006 | 4.14
-2 | 0.195 | 0.03372 | 0.006 | 5.774
-1.5 | 0.246 | 0.03298 | 0.007 | 7.466
-1 | 0.298 | 0.03236 | 0.007 | 9.221
-0.5 | 0.351 | 0.03196 | 0.007 | 10.974
0 | 0.465 | 0.01199 | 0.007 | 38.787
0.5 | 0.522 | 0.01229 | 0.007 | 42.478
1 | 0.579 | 0.01264 | 0.007 | 45.791
1.5 | 0.635 | 0.01305 | 0.008 | 48.697
2 | 0.691 | 0.01353 | 0.008 | 51.114
2.5 | 0.747 | 0.014 | 0.008 | 53.371
3 | 0.803 | 0.01847 | 0.013 | 43.455
3.5 | 0.858 | 0.01901 | 0.013 | 45.116
4 | 0.912 | 0.01967 | 0.012 | 46.387
4.5 | 0.967 | 0.02034 | 0.012 | 47.534
5 | 1.021 | 0.02108 | 0.012 | 48.431
5.5 | 1.074 | 0.02184 | 0.012 | 49.182
6 | 1.127 | 0.02305 | 0.012 | 48.923
6.5 | 1.18 | 0.024 | 0.012 | 49.178
7 | 1.233 | 0.02501 | 0.012 | 49.273
7.5 | 1.284 | 0.0261 | 0.012 | 49.209
8 | 1.336 | 0.02552 | 0.011 | 52.337
8.5 | 1.387 | 0.02685 | 0.011 | 51.651
9 | 1.437 | 0.02827 | 0.011 | 50.839
9.5 | 1.487 | 0.02986 | 0.011 | 49.809
10 | 1.537 | 0.03144 | 0.01 | 48.878
10.5 | 1.585 | 0.03308 | 0.01 | 47.932
11 | 1.634 | 0.03487 | 0.01 | 46.852
11.5 | 1.682 | 0.03674 | 0.01 | 45.767
12 | 1.729 | 0.03868 | 0.009 | 44.693
12.5 | 1.775 | 0.04071 | 0.009 | 43.606
13 | 1.821 | 0.04296 | 0.009 | 42.392
13.5 | 1.866 | 0.04525 | 0.008 | 41.245
14 | 1.911 | 0.04763 | 0.008 | 40.125
14.5 | 1.955 | 0.05017 | 0.008 | 38.959
15 | 1.998 | 0.05272 | 0.007 | 37.897
15.5 | 2.04 | 0.05545 | 0.007 | 36.796
16 | 2.082 | 0.05829 | 0.006 | 35.717
16.5 | 2.122 | 0.06126 | 0.006 | 34.647
17 | 2.162 | 0.06432 | 0.005 | 33.619
17.5 | 2.201 | 0.06756 | 0.005 | 32.585
18 | 2.239 | 0.07095 | 0.004 | 31.563
18.5 | 2.276 | 0.07445 | 0.004 | 30.577
19 | 2.308 | 0.07809 | 0.003 | 29.559
19.5 | 2.326 | 0.08192 | 0.003 | 28.388
20 | 2.339 | 0.08598 | 0.002 | 27.208

## 26. Re 500k Mach 0.00 (2)
BIGFOIL.COM POLAR EXPORT
Horten 17.00% thick 10.00% camber
Horten 17.00% thick 10.00% camber |  |  |  | Cl Max: | 1.5327 | at alpha= | 11 | deg
XFOIL ncrit=9 |  |  |  | L/D Max: | 63.9202 | at alpha= | 6.5 | deg
Re: | 500000 |  |  | Cd Min: | 0.20134 | at alpha= | -20 | deg
Mach: | 0 |  |  | Cl=0 at alpha= | -11.8171 | deg
|  |  |  | @ Cl=0.1, Cd= | 0.057126
|  |  |  | @ Cl=0.4, Cd= | 0.030398
|  |  |  | @ Cl=0.6, Cd= | 0.017824
alpha (deg) | Cl | Cd | Cm | Cl/Cd
-20 | -0.2786 | 0.20134 | 0.0087 | -1.3837
-19.5 | -0.2619 | 0.19608 | 0.0056 | -1.3357
-18.5 | -0.2266 | 0.18518 | -0.0001 | -1.2237
-18 | -0.2066 | 0.18028 | -0.0024 | -1.146
-17.5 | -0.1875 | 0.17535 | -0.005 | -1.0693
-17 | -0.1688 | 0.17022 | -0.0076 | -0.99166
-16.5 | -0.1511 | 0.16481 | -0.0102 | -0.91681
-16 | -0.1376 | 0.15939 | -0.0134 | -0.86329
-15.5 | -0.1245 | 0.15393 | -0.0163 | -0.80881
-15 | -0.102 | 0.1481 | -0.018 | -0.68872
-14.5 | -0.0827 | 0.14302 | -0.02 | -0.57824
-14 | -0.065 | 0.1379 | -0.0222 | -0.47136
-13.5 | -0.0486 | 0.13265 | -0.0244 | -0.36638
-13 | -0.0401 | 0.12709 | -0.0277 | -0.31552
-12.5 | -0.028 | 0.12124 | -0.0302 | -0.23095
-12 | -0.006 | 0.11582 | -0.0312 | -0.051805
-11.5 | 0.0104 | 0.11093 | -0.0328 | 0.093753
-11 | 0.0256 | 0.1063 | -0.0343 | 0.24083
-10.5 | 0.0379 | 0.10118 | -0.0362 | 0.37458
-10 | 0.0269 | 0.09581 | -0.0403 | 0.28076
-9.5 | 0.0507 | 0.09033 | -0.0401 | 0.56128
-9 | 0.0628 | 0.08578 | -0.041 | 0.73211
-8.5 | 0.068 | 0.08135 | -0.0421 | 0.83589
-8 | 0.0632 | 0.07686 | -0.0426 | 0.82227
-7.5 | 0.0449 | 0.0731 | -0.0395 | 0.61423
-7 | 0.0396 | 0.06835 | -0.0377 | 0.57937
-6.5 | 0.0608 | 0.06409 | -0.036 | 0.94867
-6 | 0.0817 | 0.06043 | -0.0342 | 1.352
-5.5 | 0.1033 | 0.05653 | -0.0317 | 1.8273
-5 | 0.1295 | 0.05188 | -0.0296 | 2.4961
-4.5 | 0.1609 | 0.04852 | -0.0276 | 3.3162
-4 | 0.1956 | 0.04532 | -0.0254 | 4.316
-3.5 | 0.2311 | 0.04156 | -0.0222 | 5.5606
-3 | 0.2695 | 0.03897 | -0.0201 | 6.9156
-2.5 | 0.3109 | 0.0355 | -0.0167 | 8.7577
-2 | 0.3525 | 0.03326 | -0.0148 | 10.5983
-1.5 | 0.3972 | 0.03052 | -0.0118 | 13.0144
-0.5 | 0.4891 | 0.02653 | -0.0074 | 18.4357
0.5 | 0.6026 | 0.01762 | -0.0038 | 34.1998
1 | 0.6589 | 0.01718 | -0.0039 | 38.3527
1.5 | 0.7149 | 0.01662 | -0.004 | 43.0144
2 | 0.7684 | 0.01608 | -0.0036 | 47.7861
2.5 | 0.8168 | 0.01602 | -0.0022 | 50.9863
3 | 0.8618 | 0.01614 | -0.0005 | 53.3953
3.5 | 0.9037 | 0.01612 | 0.0019 | 56.0608
4 | 0.9442 | 0.01615 | 0.0045 | 58.4644
4.5 | 0.9845 | 0.01625 | 0.007 | 60.5846
5 | 1.0251 | 0.01655 | 0.0093 | 61.9396
5.5 | 1.0619 | 0.01691 | 0.0121 | 62.7972
6 | 1.0943 | 0.01722 | 0.0155 | 63.5482
6.5 | 1.1218 | 0.01755 | 0.0197 | 63.9202
7 | 1.1428 | 0.01802 | 0.0248 | 63.4184
7.5 | 1.1671 | 0.01881 | 0.0288 | 62.0468
8 | 1.1363 | 0.01914 | 0.0408 | 59.3678
9.5 | 1.5281 | 0.02418 | -0.0134 | 63.1969
10 | 1.5264 | 0.02677 | -0.0101 | 57.0191
10.5 | 1.5176 | 0.02909 | -0.0046 | 52.1691
11 | 1.5327 | 0.03026 | -0.0006 | 50.651
11.5 | 1.4986 | 0.03499 | 0.0044 | 42.8294
12 | 1.4898 | 0.0386 | 0.0074 | 38.5959
12.5 | 1.5023 | 0.04083 | 0.0094 | 36.794
13 | 1.5083 | 0.04393 | 0.0111 | 34.3342
13.5 | 1.4815 | 0.0505 | 0.0122 | 29.3366
14 | 1.4921 | 0.05369 | 0.0128 | 27.791
14.5 | 1.5256 | 0.05454 | 0.0136 | 27.9721
15 | 1.4588 | 0.06628 | 0.0133 | 22.0097
15.5 | 1.4801 | 0.06868 | 0.0133 | 21.5507
16 | 1.4171 | 0.08083 | 0.0125 | 17.5319

## 27. Re 500k Mach 0.10 (1)
BIGFOIL.COM POLAR EXPORT
Horten 17.00% thick 10.00% camber
Horten 17.00% thick 10.00% camber |  |  |  | Cl Max: | 2.337 | at alpha= | 20 | deg
JavaFoil+Calcfoil stall+Eppler ext transition |  |  |  | L/D Max: | 52.974 | at alpha= | 2.5 | deg
Re: | 500000 |  |  | Cd Min: | 0.01212 | at alpha= | 0 | deg
Mach: | 0.1 |  |  | Cl=0 at alpha= | -3.949 | deg
|  |  |  | @ Cl=0.1, Cd= | 0.03578
|  |  |  | @ Cl=0.4, Cd= | 0.023743
|  |  |  | @ Cl=0.6, Cd= | 0.012917
alpha (deg) | Cl | Cd | Cm | Cl/Cd
-20 | -0.575 | 0.22763 | -0.002 | -2.524
-19.5 | -0.584 | 0.215 | -0.002 | -2.714
-19 | -0.592 | 0.20545 | -0.001 | -2.882
-18.5 | -0.6 | 0.19338 | -0.001 | -3.101
-18 | -0.606 | 0.18546 | -0.001 | -3.27
-17.5 | -0.612 | 0.17675 | -0.001 | -3.463
-17 | -0.616 | 0.16813 | 0 | -3.667
-16.5 | -0.62 | 0.15941 | 0 | -3.887
-16 | -0.621 | 0.15031 | 0 | -4.133
-15.5 | -0.621 | 0.1414 | 0.001 | -4.394
-15 | -0.619 | 0.1345 | 0.001 | -4.606
-14.5 | -0.616 | 0.12782 | 0.001 | -4.818
-14 | -0.61 | 0.12099 | 0.002 | -5.043
-13.5 | -0.601 | 0.11354 | 0.002 | -5.298
-13 | -0.59 | 0.10807 | 0.002 | -5.463
-12.5 | -0.577 | 0.10227 | 0.002 | -5.643
-12 | -0.561 | 0.09631 | 0.003 | -5.829
-11.5 | -0.543 | 0.09029 | 0.003 | -6.018
-11 | -0.523 | 0.08542 | 0.003 | -6.123
-10.5 | -0.5 | 0.08067 | 0.003 | -6.2
-10 | -0.475 | 0.07564 | 0.004 | -6.277
-9.5 | -0.447 | 0.07106 | 0.004 | -6.291
-9 | -0.417 | 0.06701 | 0.004 | -6.221
-8.5 | -0.384 | 0.06303 | 0.004 | -6.099
-8 | -0.35 | 0.05959 | 0.005 | -5.867
-7.5 | -0.313 | 0.05618 | 0.005 | -5.567
-7 | -0.274 | 0.05279 | 0.005 | -5.186
-6.5 | -0.233 | 0.04991 | 0.005 | -4.668
-6 | -0.19 | 0.04703 | 0.005 | -4.048
-5.5 | -0.146 | 0.04462 | 0.006 | -3.277
-5 | -0.101 | 0.04219 | 0.006 | -2.383
-4.5 | -0.054 | 0.04058 | 0.006 | -1.32
-4 | -0.005 | 0.03882 | 0.006 | -0.139
-3.5 | 0.044 | 0.0373 | 0.006 | 1.172
-3 | 0.094 | 0.03592 | 0.006 | 2.607
-2.5 | 0.144 | 0.03475 | 0.006 | 4.152
-2 | 0.196 | 0.03383 | 0.006 | 5.78
-1.5 | 0.247 | 0.03304 | 0.007 | 7.487
-1 | 0.3 | 0.03246 | 0.007 | 9.233
-0.5 | 0.352 | 0.03207 | 0.007 | 10.984
0 | 0.467 | 0.01212 | 0.007 | 38.522
0.5 | 0.524 | 0.01243 | 0.007 | 42.182
1 | 0.581 | 0.01278 | 0.007 | 45.475
1.5 | 0.638 | 0.01319 | 0.008 | 48.365
2 | 0.694 | 0.01368 | 0.008 | 50.756
2.5 | 0.75 | 0.01416 | 0.008 | 52.974
3 | 0.806 | 0.01828 | 0.013 | 44.092
3.5 | 0.861 | 0.01921 | 0.013 | 44.825
4 | 0.916 | 0.01984 | 0.013 | 46.162
4.5 | 0.971 | 0.02053 | 0.012 | 47.283
5 | 1.025 | 0.02128 | 0.012 | 48.164
5.5 | 1.078 | 0.02209 | 0.012 | 48.825
6 | 1.132 | 0.02297 | 0.012 | 49.263
6.5 | 1.185 | 0.02425 | 0.012 | 48.849
7 | 1.237 | 0.02529 | 0.012 | 48.917
7.5 | 1.289 | 0.02639 | 0.012 | 48.844
8 | 1.341 | 0.02584 | 0.011 | 51.88
8.5 | 1.392 | 0.02719 | 0.011 | 51.186
9 | 1.442 | 0.02864 | 0.011 | 50.356
9.5 | 1.492 | 0.03027 | 0.011 | 49.303
10 | 1.542 | 0.03187 | 0.011 | 48.376
10.5 | 1.591 | 0.03356 | 0.01 | 47.406
11 | 1.639 | 0.03537 | 0.01 | 46.346
11.5 | 1.687 | 0.03727 | 0.01 | 45.263
12 | 1.734 | 0.03927 | 0.009 | 44.157
12.5 | 1.78 | 0.04133 | 0.009 | 43.079
13 | 1.826 | 0.04364 | 0.009 | 41.853
13.5 | 1.871 | 0.04594 | 0.008 | 40.734
14 | 1.916 | 0.04838 | 0.008 | 39.601
14.5 | 1.959 | 0.05096 | 0.008 | 38.455
15 | 2.002 | 0.05357 | 0.007 | 37.378
15.5 | 2.045 | 0.05638 | 0.007 | 36.267
16 | 2.086 | 0.05927 | 0.006 | 35.194
16.5 | 2.126 | 0.06231 | 0.006 | 34.125
17 | 2.166 | 0.06542 | 0.005 | 33.109
17.5 | 2.204 | 0.06877 | 0.005 | 32.056
18 | 2.242 | 0.07226 | 0.004 | 31.026
18.5 | 2.279 | 0.07583 | 0.004 | 30.052
19 | 2.31 | 0.07959 | 0.004 | 29.023
19.5 | 2.325 | 0.08351 | 0.003 | 27.846
20 | 2.337 | 0.08765 | 0.002 | 26.667

## 28. Re 500k Mach 0.10 (2)
BIGFOIL.COM POLAR EXPORT
Horten 17.00% thick 10.00% camber
Horten 17.00% thick 10.00% camber |  |  |  | Cl Max: | 1.5149 | at alpha= | 9.5 | deg
XFOIL ncrit=9 |  |  |  | L/D Max: | 63.8234 | at alpha= | 8.5 | deg
Re: | 500000 |  |  | Cd Min: | 0.20187 | at alpha= | -20 | deg
Mach: | 0.1 |  |  | Cl=0 at alpha= | -11.9242 | deg
|  |  |  | @ Cl=0.1, Cd= | 0.058461
|  |  |  | @ Cl=0.4, Cd= | 0.030772
|  |  |  | @ Cl=0.6, Cd= | 0.02088
alpha (deg) | Cl | Cd | Cm | Cl/Cd
-20 | -0.2786 | 0.20187 | 0.009 | -1.3801
-19.5 | -0.2616 | 0.19657 | 0.0058 | -1.3308
-18.5 | -0.226 | 0.18566 | 0.0001 | -1.2173
-18 | -0.2059 | 0.18074 | -0.0022 | -1.1392
-17.5 | -0.1865 | 0.17576 | -0.0048 | -1.0611
-17 | -0.1676 | 0.17061 | -0.0074 | -0.98236
-16.5 | -0.1497 | 0.16519 | -0.01 | -0.90623
-16 | -0.136 | 0.15979 | -0.0132 | -0.85112
-15.5 | -0.1226 | 0.15432 | -0.0162 | -0.79445
-15 | -0.0999 | 0.14846 | -0.0179 | -0.67291
-14.5 | -0.0804 | 0.14337 | -0.02 | -0.56079
-14 | -0.0626 | 0.13824 | -0.0221 | -0.45284
-13.5 | -0.0459 | 0.13299 | -0.0243 | -0.34514
-13 | -0.037 | 0.12741 | -0.0277 | -0.2904
-12.5 | -0.0246 | 0.12158 | -0.0302 | -0.20234
-12 | -0.0025 | 0.11613 | -0.0312 | -0.021528
-11.5 | 0.014 | 0.11124 | -0.0328 | 0.12585
-11 | 0.0295 | 0.10657 | -0.0344 | 0.27681
-10.5 | 0.0419 | 0.10142 | -0.0363 | 0.41313
-10 | 0.0321 | 0.09614 | -0.0404 | 0.33389
-9.5 | 0.0561 | 0.09062 | -0.0402 | 0.61907
-9 | 0.0685 | 0.08608 | -0.041 | 0.79577
-8.5 | 0.0746 | 0.08171 | -0.0421 | 0.91298
-8 | 0.0708 | 0.07707 | -0.043 | 0.91865
-7.5 | 0.0495 | 0.07334 | -0.04 | 0.67494
-7 | 0.0453 | 0.06864 | -0.0381 | 0.65997
-6.5 | 0.0662 | 0.06436 | -0.0365 | 1.0286
-6 | 0.0864 | 0.06072 | -0.0347 | 1.4229
-5.5 | 0.1094 | 0.0569 | -0.0328 | 1.9227
-5 | 0.1336 | 0.05215 | -0.03 | 2.5618
-4.5 | 0.1647 | 0.04875 | -0.028 | 3.3785
-4 | 0.1992 | 0.04555 | -0.0258 | 4.3732
-3.5 | 0.2344 | 0.04187 | -0.0225 | 5.5983
-3 | 0.2729 | 0.03916 | -0.0204 | 6.9688
-2.5 | 0.3146 | 0.0357 | -0.017 | 8.8123
-2 | 0.3559 | 0.03343 | -0.015 | 10.6461
-1.5 | 0.4007 | 0.03073 | -0.0119 | 13.0394
-1 | 0.4457 | 0.02901 | -0.01 | 15.3637
-0.5 | 0.4929 | 0.02668 | -0.0075 | 18.4745
0 | 0.5437 | 0.02219 | -0.0036 | 24.502
0.5 | 0.5936 | 0.02123 | -0.0026 | 27.9604
1 | 0.6604 | 0.01758 | -0.0034 | 37.5654
1.5 | 0.7192 | 0.01677 | -0.0039 | 42.8861
2 | 0.7735 | 0.01621 | -0.0035 | 47.7175
2.5 | 0.8219 | 0.01617 | -0.0021 | 50.8287
3 | 0.8667 | 0.01629 | -0.0002 | 53.2044
3.5 | 0.9085 | 0.01629 | 0.0023 | 55.7704
4 | 0.9487 | 0.01632 | 0.005 | 58.1311
4.5 | 0.989 | 0.01646 | 0.0076 | 60.0851
5 | 1.03 | 0.01689 | 0.0098 | 60.9828
5.5 | 1.0631 | 0.01715 | 0.0133 | 61.9883
6 | 1.0936 | 0.01749 | 0.0171 | 62.5272
6.5 | 1.1155 | 0.01786 | 0.0223 | 62.458
7 | 1.1395 | 0.01846 | 0.0268 | 61.7281
7.5 | 1.1546 | 0.01953 | 0.0315 | 59.1193
8 | 1.1498 | 0.02071 | 0.0379 | 55.5191
8.5 | 1.3805 | 0.02163 | 0.0029 | 63.8234
9 | 1.4527 | 0.02312 | -0.0035 | 62.833
9.5 | 1.5149 | 0.0259 | -0.0123 | 58.4903
10 | 1.5076 | 0.0285 | -0.0077 | 52.8982
10.5 | 1.5061 | 0.03052 | -0.0027 | 49.348
11 | 1.4996 | 0.03318 | 0.0019 | 45.1959
11.5 | 1.4738 | 0.0377 | 0.0061 | 39.0928
12 | 1.4741 | 0.04078 | 0.0086 | 36.1476
12.5 | 1.5005 | 0.04198 | 0.0104 | 35.7432
13 | 1.4647 | 0.0491 | 0.0121 | 29.831
13.5 | 1.4607 | 0.05371 | 0.0129 | 27.1961
14 | 1.4887 | 0.05517 | 0.0136 | 26.9839
14.5 | 1.4321 | 0.06567 | 0.0138 | 21.8075

## 29. Re 500k Mach 0.25 (1)
BIGFOIL.COM POLAR EXPORT
Horten 17.00% thick 10.00% camber
Horten 17.00% thick 10.00% camber |  |  |  | Cl Max: | 2.311 | at alpha= | 19.5 | deg
JavaFoil+Calcfoil stall+Eppler ext transition |  |  |  | L/D Max: | 51.249 | at alpha= | 3 | deg
Re: | 500000 |  |  | Cd Min: | 0.01288 | at alpha= | 0 | deg
Mach: | 0.25 |  |  | Cl=0 at alpha= | -3.95 | deg
|  |  |  | @ Cl=0.1, Cd= | 0.036421
|  |  |  | @ Cl=0.4, Cd= | 0.025983
|  |  |  | @ Cl=0.6, Cd= | 0.013595
alpha (deg) | Cl | Cd | Cm | Cl/Cd
-17.5 | -0.262 | 0.25081 | 0 | -1.044
-17 | -0.3 | 0.22525 | 0 | -1.333
-16.5 | -0.334 | 0.20954 | 0 | -1.593
-16 | -0.364 | 0.19535 | 0 | -1.862
-15.5 | -0.39 | 0.18391 | 0.001 | -2.123
-15 | -0.414 | 0.1688 | 0.001 | -2.452
-14.5 | -0.434 | 0.15808 | 0.001 | -2.746
-14 | -0.451 | 0.14729 | 0.002 | -3.061
-13.5 | -0.463 | 0.1341 | 0.002 | -3.45
-13 | -0.47 | 0.12526 | 0.002 | -3.756
-12.5 | -0.475 | 0.11644 | 0.002 | -4.077
-12 | -0.475 | 0.10846 | 0.003 | -4.38
-11.5 | -0.472 | 0.10033 | 0.003 | -4.701
-11 | -0.464 | 0.09404 | 0.003 | -4.938
-10.5 | -0.453 | 0.08765 | 0.003 | -5.168
-10 | -0.438 | 0.08182 | 0.004 | -5.351
-9.5 | -0.419 | 0.07633 | 0.004 | -5.486
-9 | -0.396 | 0.0715 | 0.004 | -5.539
-8.5 | -0.37 | 0.06695 | 0.004 | -5.522
-8 | -0.34 | 0.06233 | 0.005 | -5.452
-7.5 | -0.307 | 0.05849 | 0.005 | -5.245
-7 | -0.271 | 0.05493 | 0.005 | -4.93
-6.5 | -0.232 | 0.05156 | 0.005 | -4.498
-6 | -0.191 | 0.04848 | 0.005 | -3.932
-5.5 | -0.147 | 0.04562 | 0.006 | -3.224
-5 | -0.102 | 0.04375 | 0.006 | -2.322
-4.5 | -0.054 | 0.04159 | 0.006 | -1.305
-4 | -0.005 | 0.03972 | 0.006 | -0.138
-3.5 | 0.045 | 0.03796 | 0.006 | 1.173
-3 | 0.096 | 0.03651 | 0.006 | 2.617
-2.5 | 0.147 | 0.03538 | 0.006 | 4.167
-2 | 0.2 | 0.03439 | 0.006 | 5.817
-1.5 | 0.253 | 0.03361 | 0.007 | 7.535
-1 | 0.307 | 0.03298 | 0.007 | 9.311
-0.5 | 0.361 | 0.03262 | 0.007 | 11.069
0 | 0.477 | 0.01288 | 0.007 | 37.048
0.5 | 0.536 | 0.01319 | 0.007 | 40.628
1 | 0.594 | 0.01355 | 0.008 | 43.832
1.5 | 0.652 | 0.01399 | 0.008 | 46.593
2 | 0.709 | 0.01451 | 0.008 | 48.888
2.5 | 0.767 | 0.0151 | 0.008 | 50.787
3 | 0.823 | 0.01607 | 0.009 | 51.249
3.5 | 0.88 | 0.01985 | 0.013 | 44.317
4 | 0.936 | 0.02092 | 0.013 | 44.724
4.5 | 0.991 | 0.02169 | 0.013 | 45.7
5 | 1.046 | 0.0225 | 0.013 | 46.499
5.5 | 1.101 | 0.02339 | 0.013 | 47.073
6 | 1.155 | 0.02439 | 0.012 | 47.36
6.5 | 1.209 | 0.02546 | 0.012 | 47.49
7 | 1.262 | 0.02694 | 0.012 | 46.843
7.5 | 1.315 | 0.02811 | 0.012 | 46.769
8 | 1.367 | 0.02774 | 0.012 | 49.266
8.5 | 1.418 | 0.02924 | 0.011 | 48.497
9 | 1.469 | 0.03083 | 0.011 | 47.651
9.5 | 1.519 | 0.03252 | 0.011 | 46.722
10 | 1.569 | 0.03441 | 0.011 | 45.605
10.5 | 1.618 | 0.03632 | 0.01 | 44.545
11 | 1.666 | 0.03831 | 0.01 | 43.492
11.5 | 1.714 | 0.04044 | 0.01 | 42.373
12 | 1.761 | 0.04263 | 0.01 | 41.303
12.5 | 1.806 | 0.04501 | 0.009 | 40.134
13 | 1.851 | 0.0475 | 0.009 | 38.98
13.5 | 1.896 | 0.05018 | 0.008 | 37.778
14 | 1.939 | 0.05293 | 0.008 | 36.637
14.5 | 1.982 | 0.05584 | 0.008 | 35.486
15 | 2.023 | 0.05887 | 0.007 | 34.36
15.5 | 2.063 | 0.06206 | 0.007 | 33.248
16 | 2.103 | 0.06539 | 0.006 | 32.154
16.5 | 2.141 | 0.06885 | 0.006 | 31.092
17 | 2.178 | 0.07252 | 0.006 | 30.033
17.5 | 2.214 | 0.07647 | 0.005 | 28.949
18 | 2.248 | 0.08045 | 0.005 | 27.945
18.5 | 2.281 | 0.08468 | 0.004 | 26.94
19 | 2.307 | 0.08912 | 0.004 | 25.884
19.5 | 2.311 | 0.09379 | 0.003 | 24.639
20 | 2.309 | 0.09864 | 0.003 | 23.412

## 30. Re 500k Mach 0.25 (2)
BIGFOIL.COM POLAR EXPORT
Horten 17.00% thick 10.00% camber
Horten 17.00% thick 10.00% camber |  |  |  | Cl Max: | 1.4258 | at alpha= | 9.5 | deg
XFOIL ncrit=9 |  |  |  | L/D Max: | 55.9608 | at alpha= | 5 | deg
Re: | 500000 |  |  | Cd Min: | 0.20483 | at alpha= | -20 | deg
Mach: | 0.25 |  |  | Cl=0 at alpha= | -12.3556 | deg
|  |  |  | @ Cl=0.1, Cd= | 0.06517
|  |  |  | @ Cl=0.4, Cd= | 0.019065
|  |  |  | @ Cl=0.6, Cd= | 0.023553
alpha (deg) | Cl | Cd | Cm | Cl/Cd
-20 | -0.2788 | 0.20483 | 0.0104 | -1.3611
-19.5 | -0.2607 | 0.19939 | 0.007 | -1.3075
-18.5 | -0.2228 | 0.18833 | 0.0013 | -1.183
-18 | -0.2015 | 0.18322 | -0.0013 | -1.0998
-17.5 | -0.1811 | 0.17808 | -0.004 | -1.017
-17 | -0.1613 | 0.17283 | -0.0066 | -0.93329
-16.5 | -0.1426 | 0.16736 | -0.0093 | -0.85206
-16 | -0.1273 | 0.16191 | -0.0127 | -0.78624
-15.5 | -0.1122 | 0.15643 | -0.0158 | -0.71725
-15 | -0.0885 | 0.1504 | -0.0175 | -0.58843
-14.5 | -0.0684 | 0.1453 | -0.0196 | -0.47075
-14 | -0.0494 | 0.14011 | -0.0219 | -0.35258
-13.5 | -0.0313 | 0.13464 | -0.0243 | -0.23247
-13 | -0.0206 | 0.12914 | -0.0277 | -0.15952
-12.5 | -0.0065 | 0.12336 | -0.0302 | -0.052691
-12 | 0.016 | 0.11788 | -0.0312 | 0.13573
-11.5 | 0.0337 | 0.11291 | -0.033 | 0.29847
-11 | 0.0508 | 0.10799 | -0.0348 | 0.47041
-10.5 | 0.0631 | 0.10279 | -0.037 | 0.61387
-10 | 0.0601 | 0.09776 | -0.0406 | 0.61477
-9.5 | 0.0838 | 0.09225 | -0.0405 | 0.9084
-9 | 0.0981 | 0.0877 | -0.0415 | 1.1186
-8.5 | 0.1084 | 0.08313 | -0.0427 | 1.304
-8 | 0.1091 | 0.07829 | -0.0445 | 1.3935
-7.5 | 0.0788 | 0.07462 | -0.0427 | 1.056
-7 | 0.0785 | 0.07008 | -0.0407 | 1.1201
-6.5 | 0.0967 | 0.06588 | -0.0388 | 1.4678
-6 | 0.1144 | 0.06207 | -0.0371 | 1.8431
-5.5 | 0.1348 | 0.05814 | -0.0351 | 2.3185
-5 | 0.1567 | 0.05359 | -0.0324 | 2.9241
-4.5 | 0.1861 | 0.05001 | -0.0302 | 3.7213
-4 | 0.2192 | 0.04689 | -0.0278 | 4.6748
-3.5 | 0.2551 | 0.04303 | -0.0244 | 5.9284
-3 | 0.2925 | 0.04022 | -0.0221 | 7.2725
-2 | 0.361 | 0.02123 | -0.0156 | 17.0042
-1.5 | 0.4064 | 0.01871 | -0.0126 | 21.721
-1 | 0.4559 | 0.0169 | -0.0096 | 26.9763
-0.5 | 0.4984 | 0.01523 | -0.0079 | 32.7249
0.5 | 0.6118 | 0.02452 | -0.0034 | 24.9511
1 | 0.6634 | 0.0228 | -0.0013 | 29.0965
1.5 | 0.7431 | 0.01754 | -0.0029 | 42.366
2 | 0.7982 | 0.01728 | -0.0023 | 46.1921
2.5 | 0.8463 | 0.01733 | -0.0006 | 48.8344
3 | 0.8901 | 0.01727 | 0.0019 | 51.5402
3.5 | 0.9308 | 0.01734 | 0.005 | 53.6794
4 | 0.9699 | 0.01754 | 0.0082 | 55.2965
4.5 | 1.003 | 0.01795 | 0.0122 | 55.8774
5 | 1.028 | 0.01837 | 0.0173 | 55.9608
5.5 | 1.0416 | 0.01889 | 0.0241 | 55.1403
6 | 1.0572 | 0.01976 | 0.0296 | 53.502
6.5 | 1.0769 | 0.02098 | 0.0336 | 51.3298
7 | 1.077 | 0.02326 | 0.0381 | 46.3027
7.5 | 1.0883 | 0.02531 | 0.0413 | 42.9988
8 | 1.1112 | 0.0268 | 0.0437 | 41.4627
8.5 | 1.1202 | 0.02926 | 0.0465 | 38.2843
9 | 1.3575 | 0.03323 | 0.0038 | 40.8516
9.5 | 1.4258 | 0.03529 | -0.0027 | 40.4024
10 | 1.3878 | 0.04028 | 0.0029 | 34.4538
10.5 | 1.3559 | 0.04567 | 0.007 | 29.6891
11 | 1.3702 | 0.04781 | 0.0095 | 28.6593
11.5 | 1.3304 | 0.05523 | 0.0118 | 24.0884
12 | 1.3031 | 0.06219 | 0.0131 | 20.9535
12.5 | 1.3376 | 0.06311 | 0.0143 | 21.1947
13.5 | 1.2115 | 0.08656 | 0.0141 | 13.9961

## 31. Re 500k Mach 0.50 (1)
BIGFOIL.COM POLAR EXPORT
Horten 17.00% thick 10.00% camber
Horten 17.00% thick 10.00% camber |  |  |  | Cl Max: | 1.791 | at alpha= | 13.5 | deg
JavaFoil+Calcfoil stall+Eppler ext transition |  |  |  | L/D Max: | 44.173 | at alpha= | 3.5 | deg
Re: | 500000 |  |  | Cd Min: | 0.01635 | at alpha= | 0 | deg
Mach: | 0.5 |  |  | Cl=0 at alpha= | -3.951 | deg
|  |  |  | @ Cl=0.1, Cd= | 0.040876
|  |  |  | @ Cl=0.4, Cd= | 0.035166
|  |  |  | @ Cl=0.6, Cd= | 0.016868
alpha (deg) | Cl | Cd | Cm | Cl/Cd
-20 | -0.904 | 0.23012 | -0.003 | -3.928
-19.5 | -0.875 | 0.22698 | -0.003 | -3.856
-19 | -0.848 | 0.22201 | -0.002 | -3.82
-18.5 | -0.821 | 0.21775 | -0.002 | -3.769
-18 | -0.793 | 0.21348 | -0.001 | -3.716
-17.5 | -0.766 | 0.21198 | -0.001 | -3.613
-17 | -0.737 | 0.20194 | 0 | -3.651
-16.5 | -0.71 | 0.19459 | 0 | -3.647
-16 | -0.682 | 0.19033 | 0.001 | -3.583
-15.5 | -0.654 | 0.18694 | 0.001 | -3.5
-15 | -0.627 | 0.17715 | 0.001 | -3.537
-14.5 | -0.598 | 0.17868 | 0.002 | -3.346
-14 | -0.57 | 0.17503 | 0.002 | -3.257
-13.5 | -0.542 | 0.16411 | 0.002 | -3.303
-13 | -0.514 | 0.15574 | 0.003 | -3.301
-12.5 | -0.486 | 0.15232 | 0.003 | -3.192
-12 | -0.457 | 0.15195 | 0.003 | -3.011
-11.5 | -0.429 | 0.1484 | 0.004 | -2.893
-11 | -0.401 | 0.14015 | 0.004 | -2.863
-10.5 | -0.373 | 0.13668 | 0.004 | -2.729
-10 | -0.344 | 0.13028 | 0.004 | -2.643
-9.5 | -0.316 | 0.12748 | 0.005 | -2.48
-9 | -0.288 | 0.12303 | 0.005 | -2.34
-8.5 | -0.259 | 0.11818 | 0.005 | -2.194
-8 | -0.231 | 0.11523 | 0.005 | -2.004
-7.5 | -0.203 | 0.11381 | 0.005 | -1.78
-7 | -0.174 | 0.10502 | 0.005 | -1.657
-6.5 | -0.146 | 0.09937 | 0.005 | -1.465
-6 | -0.117 | 0.08001 | 0.005 | -1.463
-5.5 | -0.089 | 0.09032 | 0.005 | -0.981
-5 | -0.06 | 0.06216 | 0.005 | -0.967
-4.5 | -0.049 | 0.05297 | 0.005 | -0.918
-4 | -0.005 | 0.04709 | 0.006 | -0.114
-3.5 | 0.046 | 0.04338 | 0.006 | 1.05
-3 | 0.101 | 0.04083 | 0.006 | 2.461
-2.5 | 0.158 | 0.03896 | 0.006 | 4.053
-2 | 0.217 | 0.03749 | 0.007 | 5.786
-1.5 | 0.277 | 0.03645 | 0.007 | 7.597
-1 | 0.338 | 0.03577 | 0.007 | 9.437
-0.5 | 0.399 | 0.03532 | 0.007 | 11.291
0 | 0.522 | 0.01635 | 0.007 | 31.906
0.5 | 0.586 | 0.01675 | 0.008 | 34.956
1 | 0.649 | 0.01728 | 0.008 | 37.561
1.5 | 0.712 | 0.01791 | 0.008 | 39.743
2 | 0.774 | 0.01866 | 0.008 | 41.467
2.5 | 0.836 | 0.01958 | 0.008 | 42.673
3 | 0.896 | 0.02058 | 0.009 | 43.549
3.5 | 0.956 | 0.02165 | 0.009 | 44.173
4 | 1.016 | 0.02595 | 0.014 | 39.139
4.5 | 1.074 | 0.0276 | 0.014 | 38.905
5 | 1.131 | 0.02902 | 0.014 | 38.978
5.5 | 1.188 | 0.03057 | 0.014 | 38.851
6 | 1.243 | 0.03231 | 0.014 | 38.468
6.5 | 1.297 | 0.03422 | 0.013 | 37.895
7 | 1.349 | 0.0365 | 0.013 | 36.965
7.5 | 1.401 | 0.03876 | 0.013 | 36.133
8 | 1.45 | 0.04125 | 0.013 | 35.155
8.5 | 1.498 | 0.04254 | 0.012 | 35.21
9 | 1.543 | 0.04552 | 0.012 | 33.904
9.5 | 1.587 | 0.04884 | 0.012 | 32.49
10 | 1.628 | 0.05261 | 0.012 | 30.942
10.5 | 1.665 | 0.05655 | 0.011 | 29.446
11 | 1.699 | 0.06083 | 0.011 | 27.936
11.5 | 1.73 | 0.06578 | 0.011 | 26.3
12 | 1.756 | 0.07116 | 0.01 | 24.673
12.5 | 1.775 | 0.07721 | 0.01 | 22.989
13 | 1.787 | 0.08428 | 0.009 | 21.204
13.5 | 1.791 | 0.09229 | 0.009 | 19.401
14 | 1.781 | 0.1019 | 0.009 | 17.478
14.5 | 1.751 | 0.11341 | 0.008 | 15.436
15 | 1.686 | 0.12934 | 0.008 | 13.035
15.5 | 1.519 | 0.1563 | 0.007 | 9.716
16 | 1.169 | 0.19965 | 0.006 | 5.854
16.5 | 1.201 | 0.21772 | 0.005 | 5.517
17 | 1.233 | 0.23237 | 0.005 | 5.308
17.5 | 1.266 | 0.24944 | 0.005 | 5.075
18 | 1.295 | 0.25886 | 0.004 | 5.003
18.5 | 1.328 | 0.26517 | 0.004 | 5.008

## 32. Re 500k Mach 0.50 (2)
BIGFOIL.COM POLAR EXPORT
Horten 17.00% thick 10.00% camber
Horten 17.00% thick 10.00% camber |  |  |  | Cl Max: | 0.6143 | at alpha= | 1.5 | deg
XFOIL ncrit=9 |  |  |  | L/D Max: | 18.8152 | at alpha= | 0.5 | deg
Re: | 500000 |  |  | Cd Min: | 0.22009 | at alpha= | -20 | deg
Mach: | 0.5 |  |  | Cl=0 at alpha= | -14.1354 | deg
|  |  |  | @ Cl=0.1, Cd= | 0.12353
|  |  |  | @ Cl=0.4, Cd= | 0.044323
|  |  |  | @ Cl=0.6, Cd= | 0.05015
alpha (deg) | Cl | Cd | Cm | Cl/Cd
-20 | -0.2833 | 0.22009 | 0.0163 | -1.2872
-19.5 | -0.2608 | 0.21404 | 0.0122 | -1.2185
-18.5 | -0.2115 | 0.20127 | 0.0057 | -1.0508
-18 | -0.186 | 0.19538 | 0.0025 | -0.95199
-17.5 | -0.161 | 0.18948 | -0.0007 | -0.84969
-17 | -0.1366 | 0.18349 | -0.0039 | -0.74445
-16.5 | -0.1135 | 0.1774 | -0.0073 | -0.6398
-16 | -0.0925 | 0.17171 | -0.011 | -0.5387
-15.5 | -0.0679 | 0.16523 | -0.0139 | -0.41094
-15 | -0.0418 | 0.15918 | -0.0164 | -0.2626
-14.5 | -0.0175 | 0.15359 | -0.019 | -0.11394
-14 | 0.0065 | 0.14788 | -0.0218 | 0.043955
-13.5 | 0.0288 | 0.14202 | -0.0247 | 0.20279
-13 | 0.0454 | 0.13673 | -0.0284 | 0.33204
-12.5 | 0.0697 | 0.13039 | -0.0305 | 0.53455
-12 | 0.0944 | 0.12486 | -0.0322 | 0.75605
-11.5 | 0.1171 | 0.11947 | -0.0345 | 0.98016
-11 | 0.1386 | 0.11413 | -0.0368 | 1.2144
-10.5 | 0.1517 | 0.10914 | -0.0402 | 1.39
-10 | 0.1715 | 0.10342 | -0.0419 | 1.6583
-9.5 | 0.1943 | 0.09829 | -0.043 | 1.9768
-9 | 0.214 | 0.09348 | -0.0445 | 2.2893
-8.5 | 0.2309 | 0.08866 | -0.0461 | 2.6043
-8 | 0.2332 | 0.08417 | -0.0496 | 2.7706
-7.5 | 0.2433 | 0.0789 | -0.0511 | 3.0837
-7 | 0.2563 | 0.07421 | -0.0513 | 3.4537
-6.5 | 0.2613 | 0.07016 | -0.0506 | 3.7243
-6 | 0.2563 | 0.06689 | -0.0472 | 3.8317
-5.5 | 0.2568 | 0.06378 | -0.045 | 4.0263
-5 | 0.2732 | 0.05921 | -0.0423 | 4.6141
-4.5 | 0.2949 | 0.05551 | -0.0393 | 5.3126
-4 | 0.3209 | 0.05221 | -0.0362 | 6.1463
-3 | 0.3827 | 0.04561 | -0.0287 | 8.3907
-2.5 | 0.4198 | 0.04285 | -0.0246 | 9.797
-2 | 0.457 | 0.04028 | -0.0196 | 11.3456
-1.5 | 0.4909 | 0.03812 | -0.0152 | 12.8778
-1 | 0.533 | 0.03608 | -0.0098 | 14.7727
0.5 | 0.6098 | 0.03241 | 0.0087 | 18.8152
1 | 0.5918 | 0.03304 | 0.0181 | 17.9116
1.5 | 0.6143 | 0.03292 | 0.0234 | 18.6604
2 | 0.5554 | 0.03879 | 0.0303 | 14.3181
2.5 | 0.5463 | 0.04178 | 0.0349 | 13.0756
3 | 0.5985 | 0.04035 | 0.0384 | 14.8327
3.5 | 0.4802 | 0.05163 | 0.0443 | 9.3008
4 | 0.542 | 0.05015 | 0.0463 | 10.8076

## 33. Re 750k Mach 0.00 (1)
BIGFOIL.COM POLAR EXPORT
Horten 17.00% thick 10.00% camber
Horten 17.00% thick 10.00% camber |  |  |  | Cl Max: | 2.348 | at alpha= | 20 | deg
JavaFoil+Calcfoil stall+Eppler ext transition |  |  |  | L/D Max: | 59.306 | at alpha= | 8 | deg
Re: | 750000 |  |  | Cd Min: | 0.01014 | at alpha= | 0 | deg
Mach: | 0 |  |  | Cl=0 at alpha= | -3.949 | deg
|  |  |  | @ Cl=0.1, Cd= | 0.033996
|  |  |  | @ Cl=0.4, Cd= | 0.022061
|  |  |  | @ Cl=0.6, Cd= | 0.010957
alpha (deg) | Cl | Cd | Cm | Cl/Cd
-20 | -0.624 | 0.20324 | -0.002 | -3.073
-19.5 | -0.631 | 0.1962 | -0.002 | -3.216
-19 | -0.637 | 0.18761 | -0.002 | -3.395
-18.5 | -0.642 | 0.17703 | -0.001 | -3.626
-18 | -0.646 | 0.16998 | -0.001 | -3.8
-17.5 | -0.649 | 0.16114 | -0.001 | -4.027
-17 | -0.651 | 0.1525 | 0 | -4.266
-16.5 | -0.651 | 0.1465 | 0 | -4.444
-16 | -0.65 | 0.13808 | 0 | -4.707
-15.5 | -0.647 | 0.13202 | 0.001 | -4.904
-15 | -0.643 | 0.1246 | 0.001 | -5.161
-14.5 | -0.637 | 0.11845 | 0.001 | -5.377
-14 | -0.629 | 0.11246 | 0.002 | -5.593
-13.5 | -0.618 | 0.10626 | 0.002 | -5.816
-13 | -0.605 | 0.10045 | 0.002 | -6.022
-12.5 | -0.59 | 0.09477 | 0.002 | -6.221
-12 | -0.572 | 0.08989 | 0.003 | -6.365
-11.5 | -0.552 | 0.08491 | 0.003 | -6.506
-11 | -0.53 | 0.08001 | 0.003 | -6.63
-10.5 | -0.506 | 0.07567 | 0.004 | -6.69
-10 | -0.48 | 0.07133 | 0.004 | -6.725
-9.5 | -0.451 | 0.06744 | 0.004 | -6.686
-9 | -0.42 | 0.06345 | 0.004 | -6.615
-8.5 | -0.387 | 0.06001 | 0.005 | -6.441
-8 | -0.351 | 0.0562 | 0.005 | -6.248
-7.5 | -0.314 | 0.05312 | 0.005 | -5.907
-7 | -0.274 | 0.05029 | 0.005 | -5.457
-6.5 | -0.233 | 0.04761 | 0.005 | -4.901
-6 | -0.191 | 0.04515 | 0.006 | -4.22
-5.5 | -0.146 | 0.0426 | 0.006 | -3.432
-5 | -0.101 | 0.0405 | 0.006 | -2.482
-4.5 | -0.054 | 0.03839 | 0.006 | -1.394
-4 | -0.005 | 0.03651 | 0.006 | -0.148
-3.5 | 0.044 | 0.03488 | 0.007 | 1.252
-3 | 0.094 | 0.03412 | 0.007 | 2.742
-2.5 | 0.144 | 0.03309 | 0.007 | 4.355
-2 | 0.195 | 0.03213 | 0.007 | 6.08
-1.5 | 0.247 | 0.03131 | 0.007 | 7.893
-1 | 0.299 | 0.0306 | 0.007 | 9.788
-0.5 | 0.352 | 0.03012 | 0.007 | 11.692
0 | 0.471 | 0.01014 | 0.008 | 46.396
0.5 | 0.528 | 0.01048 | 0.008 | 50.334
1 | 0.585 | 0.01085 | 0.008 | 53.868
1.5 | 0.641 | 0.01125 | 0.008 | 56.975
2 | 0.697 | 0.01548 | 0.013 | 45.06
2.5 | 0.753 | 0.01593 | 0.013 | 47.293
3 | 0.809 | 0.01636 | 0.013 | 49.432
3.5 | 0.864 | 0.01685 | 0.013 | 51.269
4 | 0.919 | 0.01742 | 0.013 | 52.747
4.5 | 0.973 | 0.01803 | 0.013 | 53.975
5 | 1.027 | 0.0187 | 0.012 | 54.931
5.5 | 1.081 | 0.01978 | 0.012 | 54.654
6 | 1.134 | 0.02055 | 0.012 | 55.215
6.5 | 1.187 | 0.02137 | 0.012 | 55.562
7 | 1.24 | 0.0223 | 0.012 | 55.601
7.5 | 1.292 | 0.02328 | 0.012 | 55.485
8 | 1.343 | 0.02265 | 0.012 | 59.306
8.5 | 1.394 | 0.02396 | 0.011 | 58.188
9 | 1.445 | 0.02526 | 0.011 | 57.205
9.5 | 1.495 | 0.02662 | 0.011 | 56.167
10 | 1.545 | 0.02804 | 0.011 | 55.086
10.5 | 1.594 | 0.02955 | 0.01 | 53.936
11 | 1.642 | 0.03118 | 0.01 | 52.67
11.5 | 1.69 | 0.033 | 0.01 | 51.21
12 | 1.737 | 0.03479 | 0.009 | 49.933
12.5 | 1.784 | 0.03667 | 0.009 | 48.65
13 | 1.83 | 0.03874 | 0.009 | 47.234
13.5 | 1.875 | 0.04084 | 0.008 | 45.912
14 | 1.92 | 0.043 | 0.008 | 44.641
14.5 | 1.964 | 0.04529 | 0.008 | 43.359
15 | 2.007 | 0.04771 | 0.007 | 42.062
15.5 | 2.049 | 0.05027 | 0.007 | 40.766
16 | 2.091 | 0.0529 | 0.006 | 39.525
16.5 | 2.132 | 0.05566 | 0.006 | 38.296
17 | 2.172 | 0.0586 | 0.005 | 37.056
17.5 | 2.21 | 0.06165 | 0.005 | 35.856
18 | 2.249 | 0.06481 | 0.005 | 34.694
18.5 | 2.286 | 0.06812 | 0.004 | 33.556
19 | 2.318 | 0.07161 | 0.004 | 32.364
19.5 | 2.335 | 0.07524 | 0.003 | 31.028
20 | 2.348 | 0.07902 | 0.002 | 29.717

## 34. Re 750k Mach 0.00 (2)
BIGFOIL.COM POLAR EXPORT
Horten 17.00% thick 10.00% camber
Horten 17.00% thick 10.00% camber |  |  |  | Cl Max: | 1.5703 | at alpha= | 18 | deg
XFOIL ncrit=9 |  |  |  | L/D Max: | 76.3545 | at alpha= | 6.5 | deg
Re: | 750000 |  |  | Cd Min: | 0.19963 | at alpha= | -20 | deg
Mach: | 0 |  |  | Cl=0 at alpha= | -11.814 | deg
|  |  |  | @ Cl=0.1, Cd= | 0.053887
|  |  |  | @ Cl=0.4, Cd= | 0.015211
|  |  |  | @ Cl=0.6, Cd= | 0.013603
alpha (deg) | Cl | Cd | Cm | Cl/Cd
-20 | -0.2747 | 0.19963 | 0.0066 | -1.376
-19.5 | -0.2594 | 0.19426 | 0.0034 | -1.3353
-18.5 | -0.2227 | 0.18323 | -0.002 | -1.2154
-18 | -0.2027 | 0.1785 | -0.0044 | -1.1356
-17.5 | -0.1835 | 0.17371 | -0.0069 | -1.0564
-17 | -0.1646 | 0.16859 | -0.0095 | -0.97633
-16.5 | -0.1472 | 0.16295 | -0.0122 | -0.90334
-16 | -0.1341 | 0.15711 | -0.0155 | -0.85354
-15 | -0.1007 | 0.14561 | -0.0203 | -0.69157
-14.5 | -0.0803 | 0.14065 | -0.0222 | -0.57092
-14 | -0.0617 | 0.13571 | -0.0244 | -0.45465
-13.5 | -0.0443 | 0.13056 | -0.0266 | -0.33931
-13 | -0.0323 | 0.12469 | -0.0292 | -0.25904
-12.5 | -0.0284 | 0.11886 | -0.0327 | -0.23894
-12 | -0.0064 | 0.11299 | -0.0337 | -0.056642
-11.5 | 0.0108 | 0.10813 | -0.0352 | 0.09988
-11 | 0.0274 | 0.10361 | -0.0367 | 0.26445
-10.5 | 0.0412 | 0.09898 | -0.0381 | 0.41625
-10 | 0.0439 | 0.09333 | -0.0408 | 0.47037
-9.5 | 0.0369 | 0.08721 | -0.0437 | 0.42312
-9 | 0.0519 | 0.08235 | -0.044 | 0.63024
-8.5 | 0.0571 | 0.07803 | -0.0448 | 0.73177
-8 | 0.0543 | 0.07418 | -0.0438 | 0.732
-7.5 | 0.0455 | 0.07078 | -0.0402 | 0.64284
-7 | 0.0513 | 0.06662 | -0.0385 | 0.77004
-6 | 0.0751 | 0.05694 | -0.0342 | 1.3189
-5.5 | 0.1021 | 0.05363 | -0.0324 | 1.9038
-5 | 0.1297 | 0.04899 | -0.029 | 2.6475
-4.5 | 0.1587 | 0.04491 | -0.0267 | 3.5337
-4 | 0.1949 | 0.04214 | -0.0248 | 4.6251
-3.5 | 0.2332 | 0.03935 | -0.0226 | 5.9263
-3 | 0.2701 | 0.03536 | -0.0188 | 7.6386
-2.5 | 0.3122 | 0.03326 | -0.017 | 9.3867
-1.5 | 0.3955 | 0.01525 | -0.0067 | 25.9344
-1 | 0.4527 | 0.01476 | -0.0067 | 30.6707
-0.5 | 0.5126 | 0.01405 | -0.0074 | 36.484
0 | 0.5679 | 0.01381 | -0.0071 | 41.1224
0.5 | 0.6222 | 0.01346 | -0.0067 | 46.2259
1 | 0.6731 | 0.01334 | -0.0056 | 50.4573
1.5 | 0.7204 | 0.01338 | -0.004 | 53.8416
2 | 0.7674 | 0.01321 | -0.0022 | 58.0924
2.5 | 0.8151 | 0.01325 | -0.0007 | 61.517
3 | 0.8594 | 0.01328 | 0.0013 | 64.7139
3.5 | 0.9016 | 0.01353 | 0.0037 | 66.6371
4 | 0.9465 | 0.01357 | 0.0055 | 69.7494
4.5 | 0.9909 | 0.01372 | 0.0073 | 72.223
5 | 1.0335 | 0.01394 | 0.0093 | 74.1392
5.5 | 1.0712 | 0.01433 | 0.012 | 74.7523
6 | 1.1089 | 0.01463 | 0.0146 | 75.7963
6.5 | 1.1415 | 0.01495 | 0.018 | 76.3545
7 | 1.1608 | 0.01541 | 0.0236 | 75.3277
7.5 | 1.1736 | 0.01642 | 0.029 | 71.4738
8 | 1.1829 | 0.01756 | 0.034 | 67.3633
9 | 1.3952 | 0.01956 | 0.0073 | 71.3292
9.5 | 1.4444 | 0.02167 | 0.0036 | 66.6544
10 | 1.5094 | 0.02389 | -0.004 | 63.1812
10.5 | 1.5658 | 0.02643 | -0.0107 | 59.2433
11 | 1.5534 | 0.02942 | -0.0057 | 52.8008
11.5 | 1.547 | 0.03193 | -0.0008 | 48.4497
12 | 1.5357 | 0.03546 | 0.003 | 43.308
12.5 | 1.5315 | 0.03901 | 0.0056 | 39.2592
13 | 1.5379 | 0.04194 | 0.0075 | 36.6691
13.5 | 1.5422 | 0.04542 | 0.0089 | 33.9542
14 | 1.5379 | 0.05006 | 0.0098 | 30.7211
14.5 | 1.5419 | 0.05392 | 0.0104 | 28.5961
15 | 1.5586 | 0.05649 | 0.011 | 27.5907
15.5 | 1.5451 | 0.06256 | 0.0111 | 24.6979
16 | 1.5458 | 0.06721 | 0.011 | 22.9996
16.5 | 1.569 | 0.06927 | 0.011 | 22.6505
17 | 1.542 | 0.07731 | 0.0102 | 19.9457
17.5 | 1.5445 | 0.08204 | 0.0095 | 18.8262
18 | 1.5703 | 0.08391 | 0.0091 | 18.7141
18.5 | 1.5308 | 0.09392 | 0.0075 | 16.299
19 | 1.5434 | 0.09756 | 0.0065 | 15.82
19.5 | 1.535 | 0.10382 | 0.005 | 14.7852
20 | 1.5152 | 0.11175 | 0.003 | 13.5588

## 35. Re 750k Mach 0.10 (1)
BIGFOIL.COM POLAR EXPORT
Horten 17.00% thick 10.00% camber
Horten 17.00% thick 10.00% camber |  |  |  | Cl Max: | 2.346 | at alpha= | 20 | deg
JavaFoil+Calcfoil stall+Eppler ext transition |  |  |  | L/D Max: | 58.741 | at alpha= | 8 | deg
Re: | 750000 |  |  | Cd Min: | 0.01029 | at alpha= | 0 | deg
Mach: | 0.1 |  |  | Cl=0 at alpha= | -3.949 | deg
|  |  |  | @ Cl=0.1, Cd= | 0.034123
|  |  |  | @ Cl=0.4, Cd= | 0.022457
|  |  |  | @ Cl=0.6, Cd= | 0.011081
alpha (deg) | Cl | Cd | Cm | Cl/Cd
-20 | -0.575 | 0.21108 | -0.002 | -2.724
-19.5 | -0.584 | 0.20232 | -0.002 | -2.887
-19 | -0.593 | 0.19252 | -0.002 | -3.079
-18.5 | -0.6 | 0.1836 | -0.001 | -3.27
-18 | -0.607 | 0.17533 | -0.001 | -3.462
-17.5 | -0.613 | 0.16644 | -0.001 | -3.681
-17 | -0.617 | 0.1578 | 0 | -3.91
-16.5 | -0.62 | 0.14902 | 0 | -4.162
-16 | -0.622 | 0.14257 | 0 | -4.362
-15.5 | -0.622 | 0.13384 | 0.001 | -4.647
-15 | -0.62 | 0.12817 | 0.001 | -4.839
-14.5 | -0.617 | 0.12128 | 0.001 | -5.083
-14 | -0.611 | 0.11441 | 0.002 | -5.339
-13.5 | -0.602 | 0.10803 | 0.002 | -5.574
-13 | -0.591 | 0.10235 | 0.002 | -5.775
-12.5 | -0.578 | 0.09651 | 0.002 | -5.986
-12 | -0.562 | 0.09085 | 0.003 | -6.187
-11.5 | -0.544 | 0.08631 | 0.003 | -6.304
-11 | -0.524 | 0.08136 | 0.003 | -6.437
-10.5 | -0.501 | 0.07645 | 0.004 | -6.55
-10 | -0.475 | 0.07231 | 0.004 | -6.575
-9.5 | -0.448 | 0.06812 | 0.004 | -6.571
-9 | -0.417 | 0.06415 | 0.004 | -6.508
-8.5 | -0.385 | 0.06003 | 0.005 | -6.413
-8 | -0.35 | 0.05672 | 0.005 | -6.173
-7.5 | -0.313 | 0.05359 | 0.005 | -5.845
-7 | -0.274 | 0.05062 | 0.005 | -5.417
-6.5 | -0.233 | 0.04793 | 0.005 | -4.869
-6 | -0.191 | 0.04546 | 0.006 | -4.196
-5.5 | -0.146 | 0.04275 | 0.006 | -3.426
-5 | -0.101 | 0.04072 | 0.006 | -2.474
-4.5 | -0.054 | 0.03853 | 0.006 | -1.393
-4 | -0.005 | 0.03662 | 0.006 | -0.148
-3.5 | 0.044 | 0.03548 | 0.007 | 1.235
-3 | 0.094 | 0.03425 | 0.007 | 2.741
-2.5 | 0.145 | 0.03317 | 0.007 | 4.362
-2 | 0.196 | 0.03224 | 0.007 | 6.084
-1.5 | 0.248 | 0.03136 | 0.007 | 7.916
-1 | 0.301 | 0.03071 | 0.007 | 9.795
-0.5 | 0.354 | 0.03023 | 0.007 | 11.701
0 | 0.472 | 0.01029 | 0.008 | 45.913
0.5 | 0.53 | 0.01062 | 0.008 | 49.859
1 | 0.587 | 0.01099 | 0.008 | 53.407
1.5 | 0.644 | 0.01139 | 0.008 | 56.489
2 | 0.7 | 0.01524 | 0.013 | 45.929
2.5 | 0.756 | 0.01607 | 0.013 | 47.049
3 | 0.812 | 0.01651 | 0.013 | 49.169
3.5 | 0.867 | 0.01704 | 0.013 | 50.896
4 | 0.922 | 0.01762 | 0.013 | 52.349
4.5 | 0.977 | 0.01824 | 0.013 | 53.564
5 | 1.031 | 0.01892 | 0.012 | 54.51
5.5 | 1.085 | 0.01999 | 0.012 | 54.294
6 | 1.139 | 0.02076 | 0.012 | 54.842
6.5 | 1.192 | 0.02165 | 0.012 | 55.04
7 | 1.244 | 0.02255 | 0.012 | 55.183
7.5 | 1.297 | 0.02355 | 0.012 | 55.042
8 | 1.348 | 0.02295 | 0.012 | 58.741
8.5 | 1.399 | 0.02418 | 0.011 | 57.874
9 | 1.45 | 0.02562 | 0.011 | 56.593
9.5 | 1.5 | 0.02699 | 0.011 | 55.588
10 | 1.55 | 0.02846 | 0.011 | 54.463
10.5 | 1.599 | 0.02999 | 0.01 | 53.32
11 | 1.647 | 0.03164 | 0.01 | 52.055
11.5 | 1.695 | 0.03348 | 0.01 | 50.631
12 | 1.742 | 0.03532 | 0.009 | 49.337
12.5 | 1.789 | 0.03723 | 0.009 | 48.057
13 | 1.835 | 0.03935 | 0.009 | 46.626
13.5 | 1.88 | 0.0415 | 0.008 | 45.307
14 | 1.925 | 0.04372 | 0.008 | 44.026
14.5 | 1.968 | 0.04604 | 0.008 | 42.755
15 | 2.011 | 0.04852 | 0.007 | 41.452
15.5 | 2.054 | 0.05112 | 0.007 | 40.172
16 | 2.095 | 0.05383 | 0.006 | 38.917
16.5 | 2.135 | 0.05666 | 0.006 | 37.687
17 | 2.175 | 0.05964 | 0.005 | 36.47
17.5 | 2.214 | 0.06279 | 0.005 | 35.257
18 | 2.251 | 0.06604 | 0.005 | 34.092
18.5 | 2.288 | 0.06939 | 0.004 | 32.974
19 | 2.319 | 0.07298 | 0.004 | 31.777
19.5 | 2.335 | 0.07676 | 0.003 | 30.416
20 | 2.346 | 0.08059 | 0.002 | 29.115

## 36. Re 750k Mach 0.10 (2)
BIGFOIL.COM POLAR EXPORT
Horten 17.00% thick 10.00% camber
Horten 17.00% thick 10.00% camber |  |  |  | Cl Max: | 1.5533 | at alpha= | 10.5 | deg
XFOIL ncrit=9 |  |  |  | L/D Max: | 74.8753 | at alpha= | 6 | deg
Re: | 750000 |  |  | Cd Min: | 0.20018 | at alpha= | -20 | deg
Mach: | 0.1 |  |  | Cl=0 at alpha= | -11.9195 | deg
|  |  |  | @ Cl=0.1, Cd= | 0.054695
|  |  |  | @ Cl=0.4, Cd= | 0.017078
|  |  |  | @ Cl=0.6, Cd= | 0.013737
alpha (deg) | Cl | Cd | Cm | Cl/Cd
-20 | -0.2747 | 0.20018 | 0.0069 | -1.3723
-19.5 | -0.2591 | 0.19478 | 0.0036 | -1.3302
-18.5 | -0.2221 | 0.18371 | -0.0018 | -1.209
-18 | -0.202 | 0.17894 | -0.0042 | -1.1289
-17.5 | -0.1825 | 0.17412 | -0.0068 | -1.0481
-17 | -0.1634 | 0.16898 | -0.0094 | -0.96698
-16.5 | -0.1457 | 0.16335 | -0.0121 | -0.89195
-16 | -0.1323 | 0.15752 | -0.0153 | -0.83989
-15 | -0.0985 | 0.14598 | -0.0202 | -0.67475
-14.5 | -0.078 | 0.14099 | -0.0222 | -0.55323
-14 | -0.0592 | 0.13604 | -0.0244 | -0.43517
-13.5 | -0.0417 | 0.1309 | -0.0265 | -0.31856
-13 | -0.029 | 0.12505 | -0.0292 | -0.23191
-12.5 | -0.0245 | 0.11922 | -0.0327 | -0.2055
-12 | -0.0028 | 0.11332 | -0.0337 | -0.024709
-11.5 | 0.0146 | 0.10843 | -0.0353 | 0.13465
-11 | 0.0314 | 0.10391 | -0.0367 | 0.30218
-10.5 | 0.0455 | 0.09924 | -0.0382 | 0.45848
-10 | 0.0494 | 0.09363 | -0.0409 | 0.52761
-9.5 | 0.0425 | 0.08758 | -0.0438 | 0.48527
-9 | 0.0585 | 0.08269 | -0.0441 | 0.70746
-8.5 | 0.065 | 0.07836 | -0.045 | 0.8295
-8 | 0.0626 | 0.07445 | -0.0443 | 0.84083
-7.5 | 0.0529 | 0.07097 | -0.0408 | 0.74539
-7 | 0.0575 | 0.06684 | -0.039 | 0.86026
-6.5 | 0.0546 | 0.06099 | -0.0365 | 0.89523
-6 | 0.0798 | 0.05721 | -0.0347 | 1.3949
-5.5 | 0.1063 | 0.05391 | -0.0328 | 1.9718
-5 | 0.1342 | 0.04939 | -0.0296 | 2.7171
-4.5 | 0.1627 | 0.04516 | -0.0271 | 3.6027
-4 | 0.1986 | 0.04235 | -0.0252 | 4.6895
-3.5 | 0.2367 | 0.03957 | -0.023 | 5.9818
-3 | 0.2734 | 0.0356 | -0.0191 | 7.6798
-2.5 | 0.3159 | 0.03343 | -0.0173 | 9.4496
-1.5 | 0.3894 | 0.01746 | -0.0051 | 22.3024
-1 | 0.4533 | 0.01516 | -0.0063 | 29.9011
-0.5 | 0.5166 | 0.01414 | -0.0075 | 36.5347
0 | 0.572 | 0.01393 | -0.0071 | 41.0625
0.5 | 0.6271 | 0.01355 | -0.0068 | 46.2804
1 | 0.6781 | 0.01346 | -0.0056 | 50.3789
1.5 | 0.7262 | 0.01346 | -0.0041 | 53.9525
2 | 0.7733 | 0.01331 | -0.0022 | 58.0992
2.5 | 0.8208 | 0.01336 | -0.0006 | 61.4371
3 | 0.8647 | 0.01342 | 0.0016 | 64.4337
3.5 | 0.9073 | 0.01363 | 0.0039 | 66.5664
4 | 0.9519 | 0.0137 | 0.0059 | 69.4818
4.5 | 0.9962 | 0.01388 | 0.0078 | 71.7723
5 | 1.0374 | 0.01413 | 0.0101 | 73.4183
5.5 | 1.0735 | 0.01456 | 0.0131 | 73.7294
6 | 1.1104 | 0.01483 | 0.016 | 74.8753
6.5 | 1.1366 | 0.01519 | 0.0206 | 74.8255
7 | 1.154 | 0.01585 | 0.0262 | 72.8076
7.5 | 1.1651 | 0.01715 | 0.0312 | 67.9359
8 | 1.1826 | 0.01861 | 0.0344 | 63.5465
9 | 1.3911 | 0.0208 | 0.0078 | 66.8798
9.5 | 1.4427 | 0.02298 | 0.0036 | 62.7807
10 | 1.5039 | 0.02546 | -0.0037 | 59.0691
10.5 | 1.5533 | 0.02828 | -0.0094 | 54.9257
11 | 1.538 | 0.0311 | -0.0035 | 49.4534
11.5 | 1.5281 | 0.03414 | 0.001 | 44.7598
12 | 1.5188 | 0.03774 | 0.0044 | 40.2438
12.5 | 1.5186 | 0.04115 | 0.0067 | 36.904
13 | 1.5323 | 0.04347 | 0.0086 | 35.2496
13.5 | 1.5229 | 0.04848 | 0.0098 | 31.413
14 | 1.5215 | 0.05289 | 0.0106 | 28.7673
14.5 | 1.5378 | 0.05549 | 0.0113 | 27.7131
15 | 1.5316 | 0.06066 | 0.0117 | 25.2489
15.5 | 1.5252 | 0.06604 | 0.0117 | 23.0951

## 37. Re 750k Mach 0.25 (1)
BIGFOIL.COM POLAR EXPORT
Horten 17.00% thick 10.00% camber
Horten 17.00% thick 10.00% camber |  |  |  | Cl Max: | 2.32 | at alpha= | 19.5 | deg
JavaFoil+Calcfoil stall+Eppler ext transition |  |  |  | L/D Max: | 56.741 | at alpha= | 2 | deg
Re: | 750000 |  |  | Cd Min: | 0.01105 | at alpha= | 0 | deg
Mach: | 0.25 |  |  | Cl=0 at alpha= | -3.9412 | deg
|  |  |  | @ Cl=0.1, Cd= | 0.03481
|  |  |  | @ Cl=0.4, Cd= | 0.024539
|  |  |  | @ Cl=0.6, Cd= | 0.011747
alpha (deg) | Cl | Cd | Cm | Cl/Cd
-17.5 | -0.262 | 0.21271 | -0.001 | -1.232
-17 | -0.3 | 0.20013 | 0 | -1.501
-16.5 | -0.334 | 0.18889 | 0 | -1.768
-16 | -0.364 | 0.17944 | 0 | -2.029
-15.5 | -0.391 | 0.16742 | 0.001 | -2.334
-15 | -0.414 | 0.15862 | 0.001 | -2.611
-14.5 | -0.434 | 0.14638 | 0.001 | -2.968
-14 | -0.451 | 0.13663 | 0.002 | -3.303
-13.5 | -0.463 | 0.12571 | 0.002 | -3.683
-13 | -0.471 | 0.11624 | 0.002 | -4.051
-12.5 | -0.475 | 0.10795 | 0.002 | -4.401
-12 | -0.475 | 0.10178 | 0.003 | -4.671
-11.5 | -0.472 | 0.09482 | 0.003 | -4.979
-11 | -0.465 | 0.08867 | 0.003 | -5.242
-10.5 | -0.453 | 0.08329 | 0.003 | -5.445
-10 | -0.438 | 0.0777 | 0.004 | -5.641
-9.5 | -0.419 | 0.07226 | 0.004 | -5.802
-9 | -0.396 | 0.06743 | 0.004 | -5.879
-8.5 | -0.37 | 0.06329 | 0.005 | -5.848
-8 | -0.34 | 0.05962 | 0.005 | -5.707
-7.5 | -0.307 | 0.05592 | 0.005 | -5.494
-7 | -0.271 | 0.05271 | 0.005 | -5.145
-6.5 | -0.232 | 0.0493 | 0.005 | -4.711
-6 | -0.191 | 0.04658 | 0.006 | -4.098
-5.5 | -0.147 | 0.04375 | 0.006 | -3.367
-5 | -0.102 | 0.04148 | 0.006 | -2.453
-4.5 | -0.054 | 0.0393 | 0.006 | -1.384
-4 | -0.006 | 0.03784 | 0.006 | -0.145
-3.5 | 0.045 | 0.03625 | 0.007 | 1.231
-3 | 0.096 | 0.0349 | 0.007 | 2.744
-2.5 | 0.148 | 0.03373 | 0.007 | 4.382
-2 | 0.201 | 0.03271 | 0.007 | 6.134
-1.5 | 0.254 | 0.03188 | 0.007 | 7.968
-1 | 0.308 | 0.03122 | 0.007 | 9.87
-0.5 | 0.362 | 0.03079 | 0.007 | 11.773
0 | 0.482 | 0.01105 | 0.008 | 43.579
0.5 | 0.54 | 0.01137 | 0.008 | 47.515
1 | 0.599 | 0.01174 | 0.008 | 51.028
1.5 | 0.657 | 0.01217 | 0.008 | 53.987
2 | 0.715 | 0.0126 | 0.009 | 56.741
2.5 | 0.772 | 0.01654 | 0.013 | 46.69
3 | 0.829 | 0.01743 | 0.013 | 47.553
3.5 | 0.886 | 0.01798 | 0.013 | 49.271
4 | 0.942 | 0.0186 | 0.013 | 50.636
4.5 | 0.997 | 0.0193 | 0.013 | 51.683
5 | 1.053 | 0.02006 | 0.013 | 52.468
5.5 | 1.108 | 0.02084 | 0.013 | 53.147
6 | 1.162 | 0.02207 | 0.013 | 52.641
6.5 | 1.216 | 0.02305 | 0.012 | 52.749
7 | 1.269 | 0.02408 | 0.012 | 52.688
7.5 | 1.322 | 0.02514 | 0.012 | 52.576
8 | 1.374 | 0.02471 | 0.012 | 55.608
8.5 | 1.426 | 0.02608 | 0.012 | 54.655
9 | 1.477 | 0.02754 | 0.011 | 53.622
9.5 | 1.527 | 0.02916 | 0.011 | 52.364
10 | 1.577 | 0.03079 | 0.011 | 51.222
10.5 | 1.626 | 0.03256 | 0.011 | 49.936
11 | 1.674 | 0.03438 | 0.01 | 48.702
11.5 | 1.722 | 0.03632 | 0.01 | 47.41
12 | 1.769 | 0.03844 | 0.01 | 46.015
12.5 | 1.815 | 0.04067 | 0.009 | 44.626
13 | 1.86 | 0.04306 | 0.009 | 43.191
13.5 | 1.904 | 0.04542 | 0.009 | 41.923
14 | 1.948 | 0.04794 | 0.008 | 40.634
14.5 | 1.99 | 0.0506 | 0.008 | 39.326
15 | 2.032 | 0.05344 | 0.007 | 38.015
15.5 | 2.072 | 0.05641 | 0.007 | 36.738
16 | 2.111 | 0.05944 | 0.007 | 35.522
16.5 | 2.15 | 0.06281 | 0.006 | 34.226
17 | 2.187 | 0.06623 | 0.006 | 33.017
17.5 | 2.223 | 0.06984 | 0.005 | 31.822
18 | 2.257 | 0.07367 | 0.005 | 30.635
18.5 | 2.29 | 0.07768 | 0.004 | 29.481
19 | 2.316 | 0.08186 | 0.004 | 28.286
19.5 | 2.32 | 0.08626 | 0.003 | 26.891
20 | 2.318 | 0.09104 | 0.003 | 25.461

## 38. Re 750k Mach 0.25 (2)
BIGFOIL.COM POLAR EXPORT
Horten 17.00% thick 10.00% camber
Horten 17.00% thick 10.00% camber |  |  |  | Cl Max: | 1.152 | at alpha= | 8.5 | deg
XFOIL ncrit=9 |  |  |  | L/D Max: | 68.1185 | at alpha= | 5 | deg
Re: | 750000 |  |  | Cd Min: | 0.02623 | at alpha= | 8.5 | deg
Mach: | 0.25 |  |  | Cl=0 at alpha= | -99 | deg
|  |  |  | @ Cl=0.1, Cd= | 0.01466
|  |  |  | @ Cl=0.4, Cd= | 0.01466
|  |  |  | @ Cl=0.6, Cd= | 0.014614
alpha (deg) | Cl | Cd | Cm | Cl/Cd
0 | 0.5931 | 0.01466 | -0.0069 | 40.457
0.5 | 0.6519 | 0.01427 | -0.0068 | 45.6833
1 | 0.7054 | 0.01419 | -0.0057 | 49.7111
1.5 | 0.7568 | 0.014 | -0.0042 | 54.0571
2 | 0.8054 | 0.014 | -0.0022 | 57.5286
2.5 | 0.8491 | 0.01412 | 0.0005 | 60.1346
3 | 0.8923 | 0.01424 | 0.0033 | 62.6615
3.5 | 0.936 | 0.01437 | 0.006 | 65.1357
4 | 0.9776 | 0.01458 | 0.0088 | 67.0508
4.5 | 1.0138 | 0.01493 | 0.0124 | 67.9035
5 | 1.0463 | 0.01536 | 0.0165 | 68.1185
5.5 | 1.0668 | 0.01578 | 0.0225 | 67.6046
6 | 1.0813 | 0.01671 | 0.0284 | 64.7098
6.5 | 1.0932 | 0.01831 | 0.0328 | 59.7051
7 | 1.1102 | 0.01998 | 0.0363 | 55.5656
7.5 | 1.1243 | 0.02201 | 0.0394 | 51.0813
8 | 1.138 | 0.02414 | 0.0422 | 47.1417
8.5 | 1.152 | 0.02623 | 0.045 | 43.9192

## 39. Re 750k Mach 0.50 (1)
BIGFOIL.COM POLAR EXPORT
Horten 17.00% thick 10.00% camber
Horten 17.00% thick 10.00% camber |  |  |  | Cl Max: | 1.797 | at alpha= | 13.5 | deg
JavaFoil+Calcfoil stall+Eppler ext transition |  |  |  | L/D Max: | 49.015 | at alpha= | 3 | deg
Re: | 750000 |  |  | Cd Min: | 0.01435 | at alpha= | 0 | deg
Mach: | 0.5 |  |  | Cl=0 at alpha= | -3.951 | deg
|  |  |  | @ Cl=0.1, Cd= | 0.038822
|  |  |  | @ Cl=0.4, Cd= | 0.03341
|  |  |  | @ Cl=0.6, Cd= | 0.014834
alpha (deg) | Cl | Cd | Cm | Cl/Cd
-20 | -0.904 | 0.21397 | -0.003 | -4.225
-19.5 | -0.875 | 0.21058 | -0.003 | -4.157
-19 | -0.848 | 0.20562 | -0.002 | -4.124
-18.5 | -0.821 | 0.20132 | -0.002 | -4.077
-18 | -0.793 | 0.19703 | -0.001 | -4.027
-17.5 | -0.766 | 0.18831 | -0.001 | -4.067
-17 | -0.737 | 0.18271 | 0 | -4.036
-16.5 | -0.71 | 0.17834 | 0 | -3.979
-16 | -0.682 | 0.17409 | 0.001 | -3.918
-15.5 | -0.654 | 0.17067 | 0.001 | -3.834
-15 | -0.627 | 0.16169 | 0.001 | -3.875
-14.5 | -0.598 | 0.1566 | 0.002 | -3.818
-14 | -0.57 | 0.15294 | 0.002 | -3.727
-13.5 | -0.542 | 0.14891 | 0.002 | -3.641
-13 | -0.514 | 0.14074 | 0.003 | -3.653
-12.5 | -0.486 | 0.13737 | 0.003 | -3.539
-12 | -0.457 | 0.13581 | 0.003 | -3.368
-11.5 | -0.429 | 0.13231 | 0.004 | -3.245
-11 | -0.401 | 0.12468 | 0.004 | -3.218
-10.5 | -0.373 | 0.12154 | 0.004 | -3.07
-10 | -0.344 | 0.11932 | 0.004 | -2.886
-9.5 | -0.316 | 0.11272 | 0.005 | -2.805
-9 | -0.288 | 0.10762 | 0.005 | -2.675
-8.5 | -0.259 | 0.10477 | 0.005 | -2.475
-8 | -0.231 | 0.10212 | 0.005 | -2.262
-7.5 | -0.203 | 0.10023 | 0.005 | -2.021
-7 | -0.174 | 0.09247 | 0.005 | -1.882
-6.5 | -0.146 | 0.09106 | 0.006 | -1.599
-6 | -0.117 | 0.07111 | 0.005 | -1.647
-5.5 | -0.089 | 0.0573 | 0.006 | -1.547
-5 | -0.06 | 0.05644 | 0.005 | -1.065
-4.5 | -0.049 | 0.04952 | 0.006 | -0.982
-4 | -0.005 | 0.04438 | 0.006 | -0.121
-3.5 | 0.046 | 0.04106 | 0.006 | 1.11
-3 | 0.101 | 0.03878 | 0.007 | 2.595
-2.5 | 0.158 | 0.03697 | 0.007 | 4.278
-2 | 0.217 | 0.0356 | 0.007 | 6.104
-1.5 | 0.277 | 0.03459 | 0.007 | 8.021
-1 | 0.338 | 0.03391 | 0.007 | 9.976
-0.5 | 0.4 | 0.03341 | 0.008 | 11.966
0 | 0.525 | 0.01435 | 0.008 | 36.585
0.5 | 0.589 | 0.01475 | 0.008 | 39.961
1 | 0.653 | 0.01524 | 0.008 | 42.84
1.5 | 0.716 | 0.01583 | 0.009 | 45.229
2 | 0.778 | 0.01653 | 0.009 | 47.087
2.5 | 0.84 | 0.01737 | 0.009 | 48.375
3 | 0.901 | 0.01838 | 0.009 | 49.015
3.5 | 0.961 | 0.02252 | 0.014 | 42.683
4 | 1.021 | 0.02359 | 0.014 | 43.276
4.5 | 1.079 | 0.02475 | 0.014 | 43.603
5 | 1.137 | 0.02606 | 0.014 | 43.63
5.5 | 1.193 | 0.02744 | 0.014 | 43.493
6 | 1.249 | 0.0293 | 0.014 | 42.622
6.5 | 1.303 | 0.03102 | 0.013 | 42.003
7 | 1.356 | 0.03284 | 0.013 | 41.284
7.5 | 1.407 | 0.03487 | 0.013 | 40.345
8 | 1.457 | 0.03714 | 0.013 | 39.224
8.5 | 1.504 | 0.03822 | 0.013 | 39.362
9 | 1.55 | 0.04104 | 0.012 | 37.765
9.5 | 1.594 | 0.04403 | 0.012 | 36.195
10 | 1.635 | 0.04737 | 0.012 | 34.506
10.5 | 1.672 | 0.05092 | 0.011 | 32.837
11 | 1.706 | 0.05487 | 0.011 | 31.099
11.5 | 1.737 | 0.05933 | 0.011 | 29.275
12 | 1.763 | 0.06432 | 0.01 | 27.404
12.5 | 1.782 | 0.06986 | 0.01 | 25.506
13 | 1.794 | 0.07634 | 0.01 | 23.501
13.5 | 1.797 | 0.08347 | 0.009 | 21.535
14 | 1.788 | 0.09222 | 0.009 | 19.387
14.5 | 1.757 | 0.10275 | 0.008 | 17.102
15 | 1.692 | 0.11727 | 0.008 | 14.432
15.5 | 1.525 | 0.14177 | 0.007 | 10.754
16 | 1.169 | 0.17612 | 0.006 | 6.637
16.5 | 1.202 | 0.19091 | 0.005 | 6.294
17 | 1.234 | 0.20348 | 0.005 | 6.063
17.5 | 1.267 | 0.2201 | 0.005 | 5.757
18 | 1.295 | 0.22751 | 0.004 | 5.694
18.5 | 1.328 | 0.23193 | 0.004 | 5.726

## 40. Re 750k Mach 0.50 (2)
BIGFOIL.COM POLAR EXPORT
Horten 17.00% thick 10.00% camber
Horten 17.00% thick 10.00% camber |  |  |  | Cl Max: | 0.8021 | at alpha= | 4 | deg
XFOIL ncrit=9 |  |  |  | L/D Max: | 36.9473 | at alpha= | 2 | deg
Re: | 750000 |  |  | Cd Min: | 0.21863 | at alpha= | -20 | deg
Mach: | 0.5 |  |  | Cl=0 at alpha= | -14.2146 | deg
|  |  |  | @ Cl=0.1, Cd= | 0.12125
|  |  |  | @ Cl=0.4, Cd= | 0.042216
|  |  |  | @ Cl=0.6, Cd= | 0.029011
alpha (deg) | Cl | Cd | Cm | Cl/Cd
-20 | -0.2788 | 0.21863 | 0.0144 | -1.2752
-19.5 | -0.2563 | 0.2122 | 0.0104 | -1.2078
-18.5 | -0.2077 | 0.19939 | 0.0037 | -1.0417
-18 | -0.1822 | 0.19357 | 0.0006 | -0.94126
-17.5 | -0.1568 | 0.18777 | -0.0026 | -0.83506
-17 | -0.1319 | 0.18189 | -0.0058 | -0.72516
-16.5 | -0.1082 | 0.17562 | -0.0091 | -0.6161
-16 | -0.0864 | 0.16944 | -0.0126 | -0.50992
-15 | -0.0391 | 0.15698 | -0.0186 | -0.24908
-14.5 | -0.0137 | 0.1513 | -0.0211 | -0.090549
-14 | 0.0103 | 0.1458 | -0.0237 | 0.070645
-13.5 | 0.0342 | 0.14011 | -0.0265 | 0.24409
-13 | 0.055 | 0.13407 | -0.0296 | 0.41023
-12.5 | 0.0725 | 0.12838 | -0.0329 | 0.56473
-12 | 0.0963 | 0.12211 | -0.0349 | 0.78863
-11.5 | 0.1192 | 0.11681 | -0.0368 | 1.0205
-11 | 0.1427 | 0.11171 | -0.0389 | 1.2774
-10.5 | 0.1638 | 0.10644 | -0.041 | 1.5389
-10 | 0.179 | 0.10101 | -0.0439 | 1.7721
-9.5 | 0.189 | 0.09587 | -0.0467 | 1.9714
-9 | 0.2131 | 0.09048 | -0.0472 | 2.3552
-8.5 | 0.2334 | 0.08584 | -0.0483 | 2.719
-8 | 0.2496 | 0.08124 | -0.0497 | 3.0724
-7.5 | 0.2575 | 0.07631 | -0.0517 | 3.3744
-7 | 0.2447 | 0.07175 | -0.0538 | 3.4105
-6.5 | 0.2367 | 0.06781 | -0.0506 | 3.4906
-6 | 0.249 | 0.06372 | -0.0479 | 3.9077
-5.5 | 0.2634 | 0.0601 | -0.0456 | 4.3827
-5 | 0.2805 | 0.05639 | -0.0431 | 4.9743
-4.5 | 0.2988 | 0.05267 | -0.0397 | 5.6731
-4 | 0.3255 | 0.04851 | -0.0365 | 6.71
-3.5 | 0.3581 | 0.04542 | -0.0331 | 7.8842
-3 | 0.3986 | 0.04236 | -0.0288 | 9.4098
-2.5 | 0.4325 | 0.03888 | -0.0249 | 11.124
-2 | 0.473 | 0.03646 | -0.021 | 12.9731
-1.5 | 0.5171 | 0.03364 | -0.0154 | 15.3716
-1 | 0.5579 | 0.0316 | -0.0116 | 17.6551
0 | 0.6444 | 0.02628 | -0.0007 | 24.5205
0.5 | 0.6834 | 0.02456 | 0.0048 | 27.8257
1 | 0.7185 | 0.02415 | 0.0098 | 29.7516
1.5 | 0.7542 | 0.0211 | 0.0156 | 35.7441
2 | 0.7855 | 0.02126 | 0.0179 | 36.9473
2.5 | 0.7895 | 0.02353 | 0.0236 | 33.5529
3 | 0.7865 | 0.02621 | 0.0291 | 30.0076
3.5 | 0.7894 | 0.02862 | 0.0343 | 27.5821
4 | 0.8021 | 0.03049 | 0.0393 | 26.307
4.5 | 0.7697 | 0.03541 | 0.0448 | 21.7368
5 | 0.772 | 0.03857 | 0.0487 | 20.0156
5.5 | 0.796 | 0.04031 | 0.0521 | 19.747
6 | 0.734 | 0.04879 | 0.0556 | 15.0441
6.5 | 0.7608 | 0.05097 | 0.0577 | 14.9264
7 | 0.6878 | 0.06143 | 0.0596 | 11.1965
7.5 | 0.7243 | 0.06306 | 0.0612 | 11.4859

## 41. Re 1M Mach 0.00 (1)
BIGFOIL.COM POLAR EXPORT
Horten 17.00% thick 10.00% camber
Horten 17.00% thick 10.00% camber |  |  |  | Cl Max: | 2.353 | at alpha= | 20 | deg
JavaFoil+Calcfoil stall+Eppler ext transition |  |  |  | L/D Max: | 63.884 | at alpha= | 8 | deg
Re: | 1000000 |  |  | Cd Min: | 0.00889 | at alpha= | 0 | deg
Mach: | 0 |  |  | Cl=0 at alpha= | -3.949 | deg
|  |  |  | @ Cl=0.1, Cd= | 0.03253
|  |  |  | @ Cl=0.4, Cd= | 0.021248
|  |  |  | @ Cl=0.6, Cd= | 0.010509
alpha (deg) | Cl | Cd | Cm | Cl/Cd
-20 | -0.625 | 0.19594 | -0.002 | -3.189
-19.5 | -0.631 | 0.18791 | -0.002 | -3.36
-19 | -0.637 | 0.17963 | -0.002 | -3.549
-18.5 | -0.642 | 0.17106 | -0.001 | -3.756
-18 | -0.646 | 0.16346 | -0.001 | -3.954
-17.5 | -0.649 | 0.15606 | -0.001 | -4.161
-17 | -0.651 | 0.14731 | 0 | -4.42
-16.5 | -0.652 | 0.14119 | 0 | -4.615
-16 | -0.651 | 0.13369 | 0 | -4.866
-15.5 | -0.648 | 0.12744 | 0.001 | -5.085
-15 | -0.644 | 0.12111 | 0.001 | -5.315
-14.5 | -0.638 | 0.11456 | 0.001 | -5.565
-14 | -0.63 | 0.1087 | 0.002 | -5.792
-13.5 | -0.619 | 0.10315 | 0.002 | -5.997
-13 | -0.605 | 0.09697 | 0.002 | -6.244
-12.5 | -0.59 | 0.092 | 0.003 | -6.415
-12 | -0.573 | 0.08686 | 0.003 | -6.594
-11.5 | -0.553 | 0.08235 | 0.003 | -6.716
-11 | -0.531 | 0.07768 | 0.003 | -6.836
-10.5 | -0.507 | 0.0732 | 0.004 | -6.924
-10 | -0.48 | 0.06912 | 0.004 | -6.948
-9.5 | -0.451 | 0.06531 | 0.004 | -6.912
-9 | -0.42 | 0.06146 | 0.004 | -6.837
-8.5 | -0.387 | 0.05815 | 0.005 | -6.656
-8 | -0.352 | 0.05478 | 0.005 | -6.418
-7.5 | -0.314 | 0.05148 | 0.005 | -6.103
-7 | -0.275 | 0.04871 | 0.005 | -5.643
-6.5 | -0.234 | 0.04608 | 0.006 | -5.071
-6 | -0.191 | 0.04369 | 0.006 | -4.368
-5.5 | -0.146 | 0.04156 | 0.006 | -3.524
-5 | -0.101 | 0.03915 | 0.006 | -2.572
-4.5 | -0.054 | 0.03737 | 0.006 | -1.435
-4 | -0.005 | 0.03574 | 0.007 | -0.151
-3.5 | 0.044 | 0.03406 | 0.007 | 1.284
-3 | 0.094 | 0.03262 | 0.007 | 2.874
-2.5 | 0.144 | 0.03187 | 0.007 | 4.533
-2 | 0.196 | 0.03093 | 0.007 | 6.332
-1.5 | 0.248 | 0.03017 | 0.008 | 8.213
-1 | 0.3 | 0.02948 | 0.008 | 10.19
-0.5 | 0.353 | 0.02889 | 0.008 | 12.234
0 | 0.476 | 0.00889 | 0.008 | 53.534
0.5 | 0.533 | 0.0093 | 0.008 | 57.254
1 | 0.589 | 0.00971 | 0.009 | 60.703
1.5 | 0.646 | 0.01385 | 0.013 | 46.613
2 | 0.702 | 0.01421 | 0.013 | 49.395
2.5 | 0.758 | 0.01461 | 0.013 | 51.862
3 | 0.813 | 0.01507 | 0.013 | 53.971
3.5 | 0.868 | 0.01554 | 0.013 | 55.885
4 | 0.923 | 0.01609 | 0.013 | 57.36
4.5 | 0.978 | 0.01669 | 0.013 | 58.585
5 | 1.032 | 0.01767 | 0.013 | 58.409
5.5 | 1.086 | 0.0183 | 0.012 | 59.33
6 | 1.139 | 0.01905 | 0.012 | 59.794
6.5 | 1.192 | 0.01988 | 0.012 | 59.95
7 | 1.244 | 0.02077 | 0.012 | 59.914
7.5 | 1.296 | 0.02199 | 0.012 | 58.957
8 | 1.348 | 0.0211 | 0.012 | 63.884
8.5 | 1.399 | 0.02228 | 0.011 | 62.8
9 | 1.45 | 0.02351 | 0.011 | 61.669
9.5 | 1.5 | 0.02492 | 0.011 | 60.19
10 | 1.549 | 0.02627 | 0.011 | 58.975
10.5 | 1.598 | 0.02776 | 0.01 | 57.576
11 | 1.647 | 0.02933 | 0.01 | 56.158
11.5 | 1.695 | 0.03095 | 0.01 | 54.767
12 | 1.742 | 0.03282 | 0.009 | 53.09
12.5 | 1.789 | 0.03459 | 0.009 | 51.715
13 | 1.835 | 0.03649 | 0.009 | 50.278
13.5 | 1.88 | 0.03848 | 0.008 | 48.856
14 | 1.925 | 0.04054 | 0.008 | 47.477
14.5 | 1.969 | 0.04279 | 0.008 | 46.007
15 | 2.012 | 0.04513 | 0.007 | 44.575
15.5 | 2.054 | 0.04754 | 0.007 | 43.21
16 | 2.096 | 0.05008 | 0.006 | 41.853
16.5 | 2.137 | 0.0528 | 0.006 | 40.467
17 | 2.177 | 0.05564 | 0.005 | 39.121
17.5 | 2.216 | 0.05853 | 0.005 | 37.852
18 | 2.254 | 0.06156 | 0.005 | 36.611
18.5 | 2.291 | 0.06482 | 0.004 | 35.339
19 | 2.323 | 0.06819 | 0.004 | 34.059
19.5 | 2.34 | 0.0717 | 0.003 | 32.634
20 | 2.353 | 0.07538 | 0.002 | 31.219

## 42. Re 1M Mach 0.00 (2)
BIGFOIL.COM POLAR EXPORT
Horten 17.00% thick 10.00% camber
Horten 17.00% thick 10.00% camber |  |  |  | Cl Max: | 1.5905 | at alpha= | 11.5 | deg
XFOIL ncrit=9 |  |  |  | L/D Max: | 86.0564 | at alpha= | 6 | deg
Re: | 1000000 |  |  | Cd Min: | 0.19764 | at alpha= | -20 | deg
Mach: | 0 |  |  | Cl=0 at alpha= | -12.0791 | deg
|  |  |  | @ Cl=0.1, Cd= | 0.052709
|  |  |  | @ Cl=0.4, Cd= | 0.01279
|  |  |  | @ Cl=0.6, Cd= | 0.01196
alpha (deg) | Cl | Cd | Cm | Cl/Cd
-20 | -0.2741 | 0.19764 | 0.005 | -1.3869
-19.5 | -0.2541 | 0.19317 | 0.0023 | -1.3154
-19 | -0.2349 | 0.18841 | -0.0004 | -1.2467
-18.5 | -0.2158 | 0.18347 | -0.0031 | -1.1762
-18 | -0.1974 | 0.17812 | -0.0058 | -1.1082
-17.5 | -0.1831 | 0.17187 | -0.009 | -1.0653
-17 | -0.1705 | 0.16603 | -0.0123 | -1.0269
-16.5 | -0.1493 | 0.16034 | -0.0141 | -0.93115
-16 | -0.1294 | 0.15542 | -0.0165 | -0.83258
-15.5 | -0.1101 | 0.15058 | -0.0189 | -0.73117
-15 | -0.0916 | 0.14551 | -0.0212 | -0.62951
-14.5 | -0.0743 | 0.14022 | -0.0235 | -0.52988
-14 | -0.0635 | 0.13376 | -0.0267 | -0.47473
-13.5 | -0.0548 | 0.12719 | -0.0297 | -0.43085
-13 | -0.0333 | 0.12196 | -0.0311 | -0.27304
-12.5 | -0.0149 | 0.11724 | -0.0329 | -0.12709
-12 | 0.0028 | 0.11271 | -0.0345 | 0.024843
-11.5 | 0.0177 | 0.10766 | -0.0364 | 0.16441
-11 | 0.0309 | 0.10239 | -0.0383 | 0.30179
-10.5 | 0.0238 | 0.09572 | -0.042 | 0.24864
-10 | 0.0406 | 0.09037 | -0.0425 | 0.44926
-9.5 | 0.0548 | 0.0862 | -0.0433 | 0.63573
-9 | 0.063 | 0.08184 | -0.0444 | 0.76979
-8.5 | 0.0637 | 0.0773 | -0.0458 | 0.82406
-8 | 0.0539 | 0.07302 | -0.0447 | 0.73815
-7.5 | 0.0208 | 0.06794 | -0.0404 | 0.30615
-7 | 0.0282 | 0.06262 | -0.0382 | 0.45034
-6.5 | 0.0497 | 0.05907 | -0.0363 | 0.84137
-6 | 0.0748 | 0.05576 | -0.0345 | 1.3415
-5.5 | 0.1028 | 0.05237 | -0.0327 | 1.963
-5 | 0.1229 | 0.04605 | -0.0287 | 2.6688
-4.5 | 0.1582 | 0.0434 | -0.0269 | 3.6452
-4 | 0.1144 | 0.0172 | -0.0076 | 6.6512
-3.5 | 0.1683 | 0.01951 | -0.0067 | 8.6263
-3 | 0.227 | 0.02097 | -0.0071 | 10.825
-2.5 | 0.2941 | 0.01338 | -0.0091 | 21.9806
-2 | 0.351 | 0.01299 | -0.009 | 27.0208
-1.5 | 0.4074 | 0.01276 | -0.0088 | 31.9279
-1 | 0.4649 | 0.01229 | -0.0089 | 37.8275
-0.5 | 0.5191 | 0.01213 | -0.0083 | 42.7947
0 | 0.5706 | 0.01193 | -0.0072 | 47.829
0.5 | 0.6203 | 0.01198 | -0.0059 | 51.778
1 | 0.6694 | 0.01179 | -0.0044 | 56.7769
1.5 | 0.7194 | 0.01179 | -0.0031 | 61.0178
2 | 0.7657 | 0.01179 | -0.0013 | 64.9449
2.5 | 0.8104 | 0.01194 | 0.0008 | 67.8727
3 | 0.8602 | 0.01198 | 0.0019 | 71.803
3.5 | 0.9075 | 0.01203 | 0.0034 | 75.4364
4 | 0.9533 | 0.01218 | 0.005 | 78.2677
4.5 | 0.9957 | 0.0125 | 0.0071 | 79.656
5 | 1.0423 | 0.01263 | 0.0085 | 82.5257
5.5 | 1.0872 | 0.01282 | 0.01 | 84.805
6 | 1.1282 | 0.01311 | 0.0121 | 86.0564
6.5 | 1.161 | 0.01358 | 0.0155 | 85.4934
7 | 1.1875 | 0.01396 | 0.02 | 85.0645
7.5 | 1.2098 | 0.0145 | 0.0249 | 83.4345
8 | 1.2161 | 0.0154 | 0.031 | 78.9675
8.5 | 1.3195 | 0.01562 | 0.0181 | 84.475
9 | 1.3765 | 0.01742 | 0.0136 | 79.0184
9.5 | 1.4404 | 0.01917 | 0.0076 | 75.1382
10 | 1.4817 | 0.0217 | 0.0043 | 68.2811
10.5 | 1.5316 | 0.02454 | -0.0017 | 62.4124
11 | 1.5788 | 0.02704 | -0.0065 | 58.3876
11.5 | 1.5905 | 0.03009 | -0.0059 | 52.8581
12 | 1.5669 | 0.03395 | -0.0005 | 46.1532
12.5 | 1.5617 | 0.03721 | 0.0029 | 41.9699
13 | 1.561 | 0.04081 | 0.005 | 38.2504
13.5 | 1.5593 | 0.04478 | 0.0066 | 34.8213
14 | 1.5656 | 0.04799 | 0.008 | 32.6235
14.5 | 1.5648 | 0.05242 | 0.0087 | 29.8512
15 | 1.5653 | 0.05677 | 0.0092 | 27.5727
15.5 | 1.5699 | 0.06064 | 0.0096 | 25.8889
16 | 1.5698 | 0.06527 | 0.0097 | 24.0509
16.5 | 1.5663 | 0.07045 | 0.0095 | 22.2328

## 43. Re 1M Mach 0.10 (1)
BIGFOIL.COM POLAR EXPORT
Horten 17.00% thick 10.00% camber
Horten 17.00% thick 10.00% camber |  |  |  | Cl Max: | 2.351 | at alpha= | 20 | deg
JavaFoil+Calcfoil stall+Eppler ext transition |  |  |  | L/D Max: | 63.229 | at alpha= | 8 | deg
Re: | 1000000 |  |  | Cd Min: | 0.00905 | at alpha= | 0 | deg
Mach: | 0.1 |  |  | Cl=0 at alpha= | -3.949 | deg
|  |  |  | @ Cl=0.1, Cd= | 0.032656
|  |  |  | @ Cl=0.4, Cd= | 0.021635
|  |  |  | @ Cl=0.6, Cd= | 0.010502
alpha (deg) | Cl | Cd | Cm | Cl/Cd
-20 | -0.575 | 0.20392 | -0.002 | -2.822
-19.5 | -0.585 | 0.19414 | -0.002 | -3.011
-19 | -0.593 | 0.18337 | -0.002 | -3.234
-18.5 | -0.601 | 0.1767 | -0.001 | -3.4
-18 | -0.607 | 0.1684 | -0.001 | -3.607
-17.5 | -0.613 | 0.15914 | -0.001 | -3.853
-17 | -0.618 | 0.15232 | 0 | -4.055
-16.5 | -0.621 | 0.14378 | 0 | -4.318
-16 | -0.622 | 0.13686 | 0 | -4.548
-15.5 | -0.622 | 0.12952 | 0.001 | -4.806
-15 | -0.621 | 0.12339 | 0.001 | -5.031
-14.5 | -0.617 | 0.11624 | 0.001 | -5.309
-14 | -0.611 | 0.11023 | 0.002 | -5.546
-13.5 | -0.603 | 0.10403 | 0.002 | -5.794
-13 | -0.592 | 0.09893 | 0.002 | -5.98
-12.5 | -0.578 | 0.0929 | 0.003 | -6.225
-12 | -0.563 | 0.08797 | 0.003 | -6.396
-11.5 | -0.545 | 0.08346 | 0.003 | -6.526
-11 | -0.524 | 0.07848 | 0.003 | -6.679
-10.5 | -0.501 | 0.07386 | 0.004 | -6.787
-10 | -0.476 | 0.06984 | 0.004 | -6.815
-9.5 | -0.448 | 0.06583 | 0.004 | -6.807
-9 | -0.418 | 0.06204 | 0.004 | -6.738
-8.5 | -0.385 | 0.05861 | 0.005 | -6.576
-8 | -0.351 | 0.05524 | 0.005 | -6.347
-7.5 | -0.314 | 0.05186 | 0.005 | -6.047
-7 | -0.275 | 0.04896 | 0.005 | -5.609
-6.5 | -0.234 | 0.04643 | 0.006 | -5.033
-6 | -0.191 | 0.04397 | 0.006 | -4.344
-5.5 | -0.147 | 0.04166 | 0.006 | -3.522
-5 | -0.101 | 0.03937 | 0.006 | -2.563
-4.5 | -0.054 | 0.03753 | 0.006 | -1.433
-4 | -0.005 | 0.03562 | 0.007 | -0.152
-3.5 | 0.044 | 0.03417 | 0.007 | 1.285
-3 | 0.094 | 0.03275 | 0.007 | 2.873
-2.5 | 0.145 | 0.03195 | 0.007 | 4.54
-2 | 0.197 | 0.03105 | 0.007 | 6.333
-1.5 | 0.249 | 0.03026 | 0.008 | 8.226
-1 | 0.302 | 0.02957 | 0.008 | 10.202
-0.5 | 0.355 | 0.02899 | 0.008 | 12.244
0 | 0.477 | 0.00905 | 0.008 | 52.713
0.5 | 0.534 | 0.00945 | 0.008 | 56.533
1 | 0.591 | 0.00985 | 0.009 | 60.04
1.5 | 0.648 | 0.01398 | 0.013 | 46.34
2 | 0.704 | 0.01437 | 0.013 | 49
2.5 | 0.76 | 0.01478 | 0.013 | 51.432
3 | 0.816 | 0.01521 | 0.013 | 53.662
3.5 | 0.872 | 0.01569 | 0.013 | 55.561
4 | 0.927 | 0.01625 | 0.013 | 57.022
4.5 | 0.981 | 0.01685 | 0.013 | 58.236
5 | 1.036 | 0.01785 | 0.013 | 58.007
5.5 | 1.09 | 0.01854 | 0.012 | 58.772
6 | 1.143 | 0.01931 | 0.012 | 59.194
6.5 | 1.196 | 0.02011 | 0.012 | 59.491
7 | 1.249 | 0.02101 | 0.012 | 59.451
7.5 | 1.301 | 0.02225 | 0.012 | 58.47
8 | 1.353 | 0.0214 | 0.012 | 63.229
8.5 | 1.404 | 0.02258 | 0.011 | 62.169
9 | 1.455 | 0.02385 | 0.011 | 61.001
9.5 | 1.505 | 0.02527 | 0.011 | 59.555
10 | 1.555 | 0.02666 | 0.011 | 58.316
10.5 | 1.604 | 0.02819 | 0.01 | 56.889
11 | 1.652 | 0.02976 | 0.01 | 55.521
11.5 | 1.7 | 0.03142 | 0.01 | 54.104
12 | 1.747 | 0.03331 | 0.009 | 52.451
12.5 | 1.794 | 0.03515 | 0.009 | 51.033
13 | 1.84 | 0.03708 | 0.009 | 49.621
13.5 | 1.885 | 0.0391 | 0.008 | 48.218
14 | 1.93 | 0.04121 | 0.008 | 46.832
14.5 | 1.973 | 0.04352 | 0.008 | 45.344
15 | 2.016 | 0.04588 | 0.007 | 43.946
15.5 | 2.059 | 0.04839 | 0.007 | 42.544
16 | 2.1 | 0.05093 | 0.006 | 41.229
16.5 | 2.14 | 0.05373 | 0.006 | 39.839
17 | 2.18 | 0.05665 | 0.006 | 38.486
17.5 | 2.219 | 0.05963 | 0.005 | 37.211
18 | 2.256 | 0.06274 | 0.005 | 35.963
18.5 | 2.293 | 0.06611 | 0.004 | 34.687
19 | 2.324 | 0.06953 | 0.004 | 33.424
19.5 | 2.34 | 0.07308 | 0.003 | 32.014
20 | 2.351 | 0.07692 | 0.002 | 30.569

## 44. Re 1M Mach 0.10 (2)
BIGFOIL.COM POLAR EXPORT
Horten 17.00% thick 10.00% camber
Horten 17.00% thick 10.00% camber |  |  |  | Cl Max: | 1.5706 | at alpha= | 11 | deg
XFOIL ncrit=9 |  |  |  | L/D Max: | 84.9512 | at alpha= | 6 | deg
Re: | 1000000 |  |  | Cd Min: | 0.19816 | at alpha= | -20 | deg
Mach: | 0.1 |  |  | Cl=0 at alpha= | -12.1732 | deg
|  |  |  | @ Cl=0.1, Cd= | 0.053506
|  |  |  | @ Cl=0.4, Cd= | 0.012923
|  |  |  | @ Cl=0.6, Cd= | 0.01204
alpha (deg) | Cl | Cd | Cm | Cl/Cd
-20 | -0.274 | 0.19816 | 0.0053 | -1.3827
-19.5 | -0.2539 | 0.19367 | 0.0026 | -1.311
-19 | -0.2345 | 0.1889 | -0.0001 | -1.2414
-18.5 | -0.2152 | 0.18392 | -0.0029 | -1.1701
-18 | -0.1965 | 0.17857 | -0.0056 | -1.1004
-17.5 | -0.1818 | 0.17234 | -0.0088 | -1.0549
-17 | -0.1688 | 0.16652 | -0.0121 | -1.0137
-16.5 | -0.1478 | 0.16073 | -0.014 | -0.91955
-16 | -0.1277 | 0.1558 | -0.0164 | -0.81964
-15.5 | -0.1082 | 0.15095 | -0.0188 | -0.71679
-15 | -0.0896 | 0.14588 | -0.0211 | -0.6142
-14.5 | -0.0721 | 0.14059 | -0.0235 | -0.51284
-14 | -0.0605 | 0.13416 | -0.0266 | -0.45095
-13.5 | -0.0524 | 0.1277 | -0.0298 | -0.41034
-13 | -0.0303 | 0.1223 | -0.0311 | -0.24775
-12.5 | -0.0117 | 0.11756 | -0.0329 | -0.099524
-12 | 0.0062 | 0.11305 | -0.0345 | 0.054843
-11.5 | 0.0215 | 0.10794 | -0.0364 | 0.19918
-11 | 0.0351 | 0.10268 | -0.0384 | 0.34184
-10.5 | 0.0294 | 0.09612 | -0.042 | 0.30587
-10 | 0.0454 | 0.09069 | -0.0426 | 0.50061
-9.5 | 0.0601 | 0.08652 | -0.0434 | 0.69464
-9 | 0.0693 | 0.08212 | -0.0445 | 0.84389
-8.5 | 0.0716 | 0.0776 | -0.046 | 0.92268
-8 | 0.0621 | 0.07318 | -0.0453 | 0.84859
-7.5 | 0.0278 | 0.06829 | -0.041 | 0.40709
-7 | 0.0339 | 0.06297 | -0.0387 | 0.53835
-6.5 | 0.0547 | 0.0594 | -0.0368 | 0.92088
-6 | 0.0796 | 0.05601 | -0.035 | 1.4212
-5.5 | 0.1073 | 0.05261 | -0.0332 | 2.0395
-5 | 0.1271 | 0.04633 | -0.0292 | 2.7434
-4.5 | 0.1618 | 0.04364 | -0.0273 | 3.7076
-4 | 0.1988 | 0.04105 | -0.0252 | 4.8429
-3.5 | 0.1719 | 0.01565 | -0.0077 | 10.984
-3 | 0.2313 | 0.01473 | -0.0079 | 15.7026
-2.5 | 0.2946 | 0.01365 | -0.0089 | 21.5824
-2 | 0.3532 | 0.01312 | -0.0091 | 26.9207
-1.5 | 0.4102 | 0.01288 | -0.0089 | 31.8478
-1 | 0.469 | 0.01237 | -0.0091 | 37.9143
-0.5 | 0.5235 | 0.01222 | -0.0084 | 42.8396
0 | 0.5754 | 0.01204 | -0.0074 | 47.7907
0.5 | 0.626 | 0.01204 | -0.0061 | 51.9934
1 | 0.6752 | 0.01186 | -0.0045 | 56.9309
1.5 | 0.7251 | 0.01187 | -0.0032 | 61.0868
2 | 0.7711 | 0.0119 | -0.0012 | 64.7983
2.5 | 0.8167 | 0.01201 | 0.0008 | 68.0017
3 | 0.8663 | 0.01206 | 0.002 | 71.8325
3.5 | 0.9133 | 0.01213 | 0.0037 | 75.2927
4 | 0.9584 | 0.01232 | 0.0055 | 77.7922
4.5 | 1.0014 | 0.01262 | 0.0076 | 79.3502
5 | 1.0478 | 0.01276 | 0.0091 | 82.116
5.5 | 1.0917 | 0.01297 | 0.0109 | 84.1712
6 | 1.1307 | 0.01331 | 0.0134 | 84.9512
6.5 | 1.1582 | 0.01388 | 0.0177 | 83.4438
7 | 1.1832 | 0.01423 | 0.0226 | 83.1483
7.5 | 1.203 | 0.01499 | 0.0274 | 80.2535
8 | 1.2148 | 0.0165 | 0.0317 | 73.6242
9.5 | 1.4369 | 0.0205 | 0.008 | 70.0927
10 | 1.4734 | 0.02346 | 0.0047 | 62.8048
10.5 | 1.5241 | 0.02619 | -0.001 | 58.194
11 | 1.5706 | 0.02898 | -0.006 | 54.196
11.5 | 1.5676 | 0.03241 | -0.0034 | 48.3678
12 | 1.5498 | 0.03599 | 0.0015 | 43.062
12.5 | 1.5474 | 0.03949 | 0.0041 | 39.1846
13 | 1.5492 | 0.04298 | 0.0061 | 36.0447
13.5 | 1.5455 | 0.04716 | 0.0077 | 32.7714
14 | 1.5489 | 0.05089 | 0.0088 | 30.4362
14.5 | 1.5516 | 0.055 | 0.0095 | 28.2109
15 | 1.5522 | 0.05938 | 0.01 | 26.1401
15.5 | 1.5615 | 0.0628 | 0.0104 | 24.8646
16 | 1.5564 | 0.06812 | 0.0104 | 22.8479

## 45. Re 1M Mach 0.25 (1)
BIGFOIL.COM POLAR EXPORT
Horten 17.00% thick 10.00% camber
Horten 17.00% thick 10.00% camber |  |  |  | Cl Max: | 2.324 | at alpha= | 19.5 | deg
JavaFoil+Calcfoil stall+Eppler ext transition |  |  |  | L/D Max: | 60.278 | at alpha= | 1.5 | deg
Re: | 1000000 |  |  | Cd Min: | 0.00988 | at alpha= | 0 | deg
Mach: | 0.25 |  |  | Cl=0 at alpha= | -3.9412 | deg
|  |  |  | @ Cl=0.1, Cd= | 0.033615
|  |  |  | @ Cl=0.4, Cd= | 0.023698
|  |  |  | @ Cl=0.6, Cd= | 0.010581
alpha (deg) | Cl | Cd | Cm | Cl/Cd
-17 | -0.301 | 0.18969 | 0 | -1.585
-16.5 | -0.334 | 0.17826 | 0 | -1.875
-16 | -0.364 | 0.17247 | 0 | -2.112
-15.5 | -0.391 | 0.16045 | 0.001 | -2.436
-15 | -0.414 | 0.14958 | 0.001 | -2.771
-14.5 | -0.435 | 0.14059 | 0.001 | -3.092
-14 | -0.452 | 0.13037 | 0.002 | -3.463
-13.5 | -0.463 | 0.12008 | 0.002 | -3.858
-13 | -0.471 | 0.11129 | 0.002 | -4.234
-12.5 | -0.475 | 0.10504 | 0.002 | -4.526
-12 | -0.476 | 0.09772 | 0.003 | -4.87
-11.5 | -0.472 | 0.09164 | 0.003 | -5.155
-11 | -0.465 | 0.08538 | 0.003 | -5.448
-10.5 | -0.454 | 0.07985 | 0.004 | -5.684
-10 | -0.439 | 0.07458 | 0.004 | -5.882
-9.5 | -0.42 | 0.06986 | 0.004 | -6.007
-9 | -0.397 | 0.06589 | 0.004 | -6.023
-8.5 | -0.37 | 0.06129 | 0.005 | -6.045
-8 | -0.341 | 0.05753 | 0.005 | -5.921
-7.5 | -0.308 | 0.0539 | 0.005 | -5.705
-7 | -0.271 | 0.05082 | 0.005 | -5.341
-6.5 | -0.233 | 0.04789 | 0.006 | -4.856
-6 | -0.191 | 0.04534 | 0.006 | -4.217
-5.5 | -0.148 | 0.04258 | 0.006 | -3.465
-5 | -0.102 | 0.04038 | 0.006 | -2.523
-4.5 | -0.054 | 0.0382 | 0.006 | -1.426
-4 | -0.006 | 0.03623 | 0.007 | -0.152
-3.5 | 0.045 | 0.03453 | 0.007 | 1.294
-3 | 0.096 | 0.0337 | 0.007 | 2.847
-2.5 | 0.148 | 0.0326 | 0.007 | 4.544
-2 | 0.201 | 0.03164 | 0.007 | 6.355
-1.5 | 0.255 | 0.03077 | 0.008 | 8.277
-1 | 0.309 | 0.03005 | 0.008 | 10.279
-0.5 | 0.364 | 0.02955 | 0.008 | 12.304
0 | 0.485 | 0.00988 | 0.008 | 49.116
0.5 | 0.544 | 0.01023 | 0.008 | 53.181
1 | 0.603 | 0.0106 | 0.009 | 56.852
1.5 | 0.661 | 0.01096 | 0.009 | 60.278
2 | 0.718 | 0.01478 | 0.013 | 48.616
2.5 | 0.776 | 0.01561 | 0.013 | 49.708
3 | 0.833 | 0.01611 | 0.013 | 51.718
3.5 | 0.89 | 0.01664 | 0.013 | 53.457
4 | 0.946 | 0.01724 | 0.013 | 54.869
4.5 | 1.001 | 0.0179 | 0.013 | 55.94
5 | 1.057 | 0.01861 | 0.013 | 56.797
5.5 | 1.112 | 0.01972 | 0.013 | 56.388
6 | 1.166 | 0.02056 | 0.013 | 56.706
6.5 | 1.22 | 0.02149 | 0.012 | 56.755
7 | 1.273 | 0.02242 | 0.012 | 56.787
7.5 | 1.326 | 0.0235 | 0.012 | 56.434
8 | 1.378 | 0.02311 | 0.012 | 59.645
8.5 | 1.43 | 0.02441 | 0.012 | 58.578
9 | 1.481 | 0.02579 | 0.011 | 57.432
9.5 | 1.532 | 0.02724 | 0.011 | 56.221
10 | 1.581 | 0.02895 | 0.011 | 54.619
10.5 | 1.63 | 0.03062 | 0.011 | 53.254
11 | 1.679 | 0.03237 | 0.01 | 51.873
11.5 | 1.727 | 0.03419 | 0.01 | 50.5
12 | 1.774 | 0.03639 | 0.01 | 48.735
12.5 | 1.819 | 0.03844 | 0.009 | 47.328
13 | 1.865 | 0.04058 | 0.009 | 45.947
13.5 | 1.909 | 0.04283 | 0.009 | 44.577
14 | 1.953 | 0.04531 | 0.008 | 43.091
14.5 | 1.995 | 0.04792 | 0.008 | 41.632
15 | 2.037 | 0.05059 | 0.007 | 40.254
15.5 | 2.077 | 0.05342 | 0.007 | 38.887
16 | 2.116 | 0.05644 | 0.007 | 37.495
16.5 | 2.155 | 0.05963 | 0.006 | 36.129
17 | 2.192 | 0.0629 | 0.006 | 34.844
17.5 | 2.227 | 0.06641 | 0.005 | 33.537
18 | 2.262 | 0.07009 | 0.005 | 32.27
18.5 | 2.295 | 0.07403 | 0.004 | 31.003
19 | 2.32 | 0.07797 | 0.004 | 29.762
19.5 | 2.324 | 0.08238 | 0.003 | 28.215
20 | 2.323 | 0.08692 | 0.003 | 26.723

## 46. Re 1M Mach 0.25 (2)
BIGFOIL.COM POLAR EXPORT
Horten 17.00% thick 10.00% camber
Horten 17.00% thick 10.00% camber |  |  |  | Cl Max: | 1.1771 | at alpha= | 8.5 | deg
XFOIL ncrit=9 |  |  |  | L/D Max: | 78.1871 | at alpha= | 5 | deg
Re: | 1000000 |  |  | Cd Min: | 0.20114 | at alpha= | -20 | deg
Mach: | 0.25 |  |  | Cl=0 at alpha= | -12.6364 | deg
|  |  |  | @ Cl=0.1, Cd= | 0.084026
|  |  |  | @ Cl=0.4, Cd= | 0.013893
|  |  |  | @ Cl=0.6, Cd= | 0.012658
alpha (deg) | Cl | Cd | Cm | Cl/Cd
-20 | -0.2741 | 0.20114 | 0.0067 | -1.3627
-19.5 | -0.2529 | 0.19653 | 0.0039 | -1.2868
-19 | -0.2324 | 0.1916 | 0.0011 | -1.2129
-18.5 | -0.212 | 0.18648 | -0.0018 | -1.1369
-18 | -0.1924 | 0.18106 | -0.0046 | -1.0626
-17.5 | -0.1754 | 0.17493 | -0.0078 | -1.0027
-17 | -0.1602 | 0.1691 | -0.011 | -0.94737
-16.5 | -0.1401 | 0.16296 | -0.0135 | -0.85972
-16 | -0.1189 | 0.1579 | -0.0158 | -0.75301
-15.5 | -0.0982 | 0.15298 | -0.0182 | -0.64191
-15 | -0.0787 | 0.14789 | -0.0207 | -0.53215
-14.5 | -0.0597 | 0.14244 | -0.0232 | -0.41912
-14 | -0.0447 | 0.13622 | -0.0261 | -0.32815
-13.5 | -0.0348 | 0.1301 | -0.0295 | -0.26749
-13 | -0.0144 | 0.12416 | -0.0311 | -0.11598
-12.5 | 0.0054 | 0.11932 | -0.0329 | 0.045256
-12 | 0.0251 | 0.11463 | -0.0347 | 0.21897
-11.5 | 0.0418 | 0.10945 | -0.0367 | 0.38191
-11 | 0.0568 | 0.10419 | -0.0387 | 0.54516
-10.5 | 0.0578 | 0.09811 | -0.042 | 0.58913
-10 | 0.0707 | 0.09245 | -0.0431 | 0.76474
-9.5 | 0.0886 | 0.08807 | -0.044 | 1.006
-9 | 0.1012 | 0.0836 | -0.0452 | 1.2105
-8.5 | 0.1099 | 0.07918 | -0.0464 | 1.388
-8 | 0.0946 | 0.07393 | -0.0481 | 1.2796
-7 | 0.0665 | 0.06491 | -0.0416 | 1.0245
-6.5 | 0.0857 | 0.06087 | -0.0397 | 1.4079
-6 | 0.1076 | 0.05734 | -0.0377 | 1.8765
-5.5 | 0.1327 | 0.05388 | -0.0358 | 2.4629
-4.5 | 0.1833 | 0.04491 | -0.0296 | 4.0815
-4 | 0.2204 | 0.04212 | -0.0275 | 5.2327
-3.5 | 0.2589 | 0.03906 | -0.025 | 6.6283
-2.5 | 0.3372 | 0.0327 | -0.0185 | 10.3119
-2 | 0.3627 | 0.01417 | -0.0088 | 25.5963
-1.5 | 0.4234 | 0.01372 | -0.0087 | 30.8601
-1 | 0.4875 | 0.01313 | -0.0094 | 37.1287
-0.5 | 0.5456 | 0.01284 | -0.009 | 42.4922
0 | 0.6024 | 0.01265 | -0.0083 | 47.6206
0.5 | 0.6564 | 0.01247 | -0.0071 | 52.6383
1 | 0.7075 | 0.01238 | -0.0054 | 57.1486
1.5 | 0.7547 | 0.01247 | -0.0031 | 60.5213
2 | 0.8021 | 0.01247 | -0.0008 | 64.3224
2.5 | 0.8513 | 0.01255 | 0.001 | 67.8327
3 | 0.8977 | 0.01265 | 0.0033 | 70.9644
3.5 | 0.9403 | 0.01291 | 0.0061 | 72.835
4 | 0.9846 | 0.01313 | 0.0085 | 74.9886
4.5 | 1.0292 | 0.01335 | 0.0108 | 77.0936
5 | 1.0696 | 0.01368 | 0.0137 | 78.1871
5.5 | 1.0971 | 0.01419 | 0.0185 | 77.315
6 | 1.1099 | 0.01488 | 0.0256 | 74.5901
6.5 | 1.1254 | 0.01612 | 0.0304 | 69.8139
7 | 1.1422 | 0.0179 | 0.0337 | 63.8101
7.5 | 1.1508 | 0.02022 | 0.0374 | 56.9139
8 | 1.1628 | 0.02234 | 0.0408 | 52.0501
8.5 | 1.1771 | 0.02451 | 0.0435 | 48.0253

## 47. Re 1M Mach 0.50 (1)
BIGFOIL.COM POLAR EXPORT
Horten 17.00% thick 10.00% camber
Horten 17.00% thick 10.00% camber |  |  |  | Cl Max: | 1.801 | at alpha= | 13.5 | deg
JavaFoil+Calcfoil stall+Eppler ext transition |  |  |  | L/D Max: | 52.498 | at alpha= | 2.5 | deg
Re: | 1000000 |  |  | Cd Min: | 0.01313 | at alpha= | 0 | deg
Mach: | 0.5 |  |  | Cl=0 at alpha= | -3.951 | deg
|  |  |  | @ Cl=0.1, Cd= | 0.037512
|  |  |  | @ Cl=0.4, Cd= | 0.032158
|  |  |  | @ Cl=0.6, Cd= | 0.01358
alpha (deg) | Cl | Cd | Cm | Cl/Cd
-20 | -0.904 | 0.20488 | -0.003 | -4.413
-19.5 | -0.875 | 0.20125 | -0.003 | -4.35
-19 | -0.848 | 0.1963 | -0.002 | -4.321
-18.5 | -0.821 | 0.19194 | -0.002 | -4.276
-18 | -0.793 | 0.18764 | -0.001 | -4.228
-17.5 | -0.766 | 0.17904 | -0.001 | -4.278
-17 | -0.737 | 0.17126 | 0 | -4.306
-16.5 | -0.71 | 0.16886 | 0 | -4.203
-16 | -0.682 | 0.16016 | 0.001 | -4.259
-15.5 | -0.654 | 0.15661 | 0.001 | -4.178
-15 | -0.627 | 0.15248 | 0.001 | -4.11
-14.5 | -0.598 | 0.14724 | 0.002 | -4.061
-14 | -0.57 | 0.14352 | 0.002 | -3.972
-13.5 | -0.542 | 0.13971 | 0.002 | -3.881
-13 | -0.514 | 0.13209 | 0.003 | -3.893
-12.5 | -0.486 | 0.12878 | 0.003 | -3.775
-12 | -0.457 | 0.12615 | 0.003 | -3.627
-11.5 | -0.429 | 0.12271 | 0.004 | -3.499
-11 | -0.401 | 0.11534 | 0.004 | -3.479
-10.5 | -0.373 | 0.11231 | 0.004 | -3.322
-10 | -0.344 | 0.10925 | 0.004 | -3.153
-9.5 | -0.316 | 0.10659 | 0.005 | -2.966
-9 | -0.288 | 0.10119 | 0.005 | -2.845
-8.5 | -0.259 | 0.09888 | 0.005 | -2.622
-8 | -0.231 | 0.094 | 0.005 | -2.457
-7.5 | -0.203 | 0.09191 | 0.005 | -2.204
-7 | -0.174 | 0.06971 | 0.005 | -2.497
-6.5 | -0.146 | 0.05903 | 0.006 | -2.467
-6 | -0.117 | 0.06714 | 0.006 | -1.744
-5.5 | -0.089 | 0.05474 | 0.006 | -1.62
-5 | -0.06 | 0.0539 | 0.006 | -1.116
-4.5 | -0.049 | 0.04749 | 0.006 | -1.025
-4 | -0.005 | 0.04281 | 0.006 | -0.126
-3.5 | 0.046 | 0.03975 | 0.006 | 1.148
-3 | 0.101 | 0.03747 | 0.007 | 2.688
-2.5 | 0.158 | 0.03571 | 0.007 | 4.434
-2 | 0.218 | 0.03436 | 0.007 | 6.333
-1.5 | 0.278 | 0.03337 | 0.008 | 8.33
-1 | 0.339 | 0.03267 | 0.008 | 10.375
-0.5 | 0.401 | 0.03215 | 0.008 | 12.462
0 | 0.527 | 0.01313 | 0.008 | 40.159
0.5 | 0.592 | 0.01352 | 0.008 | 43.768
1 | 0.656 | 0.014 | 0.009 | 46.825
1.5 | 0.719 | 0.01457 | 0.009 | 49.324
2 | 0.781 | 0.01524 | 0.009 | 51.269
2.5 | 0.843 | 0.01606 | 0.01 | 52.498
3 | 0.904 | 0.02007 | 0.014 | 45.061
3.5 | 0.965 | 0.02097 | 0.014 | 46.006
4 | 1.024 | 0.022 | 0.014 | 46.556
4.5 | 1.083 | 0.02309 | 0.014 | 46.897
5 | 1.14 | 0.0243 | 0.014 | 46.926
5.5 | 1.197 | 0.02591 | 0.014 | 46.199
6 | 1.252 | 0.02742 | 0.014 | 45.678
6.5 | 1.307 | 0.02905 | 0.014 | 44.978
7 | 1.359 | 0.03079 | 0.013 | 44.153
7.5 | 1.411 | 0.03273 | 0.013 | 43.111
8 | 1.46 | 0.03516 | 0.013 | 41.54
8.5 | 1.508 | 0.03591 | 0.013 | 41.999
9 | 1.554 | 0.03851 | 0.012 | 40.354
9.5 | 1.598 | 0.04139 | 0.012 | 38.594
10 | 1.639 | 0.04465 | 0.012 | 36.698
10.5 | 1.676 | 0.04806 | 0.011 | 34.878
11 | 1.71 | 0.05187 | 0.011 | 32.974
11.5 | 1.741 | 0.05607 | 0.011 | 31.045
12 | 1.767 | 0.0607 | 0.01 | 29.107
12.5 | 1.786 | 0.06616 | 0.01 | 26.995
13 | 1.798 | 0.0722 | 0.01 | 24.905
13.5 | 1.801 | 0.07901 | 0.009 | 22.799
14 | 1.792 | 0.08733 | 0.009 | 20.517
14.5 | 1.761 | 0.09719 | 0.008 | 18.122
15 | 1.696 | 0.1106 | 0.008 | 15.335
15.5 | 1.528 | 0.13333 | 0.007 | 11.461
16 | 1.17 | 0.16514 | 0.006 | 7.083
16.5 | 1.202 | 0.17772 | 0.005 | 6.764
17 | 1.234 | 0.18684 | 0.005 | 6.605
17.5 | 1.268 | 0.20259 | 0.005 | 6.26
18 | 1.296 | 0.2114 | 0.004 | 6.13
18.5 | 1.328 | 0.2108 | 0.004 | 6.301

## 48. Re 1M Mach 0.50 (2)
BIGFOIL.COM POLAR EXPORT
Horten 17.00% thick 10.00% camber
Horten 17.00% thick 10.00% camber |  |  |  | Cl Max: | 0.8765 | at alpha= | 8 | deg
XFOIL ncrit=9 |  |  |  | L/D Max: | 50.7143 | at alpha= | 1.5 | deg
Re: | 1000000 |  |  | Cd Min: | 0.21671 | at alpha= | -20 | deg
Mach: | 0.5 |  |  | Cl=0 at alpha= | -14.3041 | deg
|  |  |  | @ Cl=0.1, Cd= | 0.12203
|  |  |  | @ Cl=0.4, Cd= | 0.040121
|  |  |  | @ Cl=0.6, Cd= | 0.027233
alpha (deg) | Cl | Cd | Cm | Cl/Cd
-20 | -0.2777 | 0.21671 | 0.0126 | -1.2814
-19.5 | -0.2519 | 0.21103 | 0.0094 | -1.1937
-19 | -0.2267 | 0.20519 | 0.006 | -1.1048
-18.5 | -0.2017 | 0.19919 | 0.0026 | -1.0126
-18 | -0.1772 | 0.193 | -0.0008 | -0.91813
-17.5 | -0.1538 | 0.1865 | -0.0043 | -0.82466
-17 | -0.1318 | 0.18025 | -0.0079 | -0.73121
-16.5 | -0.1095 | 0.17374 | -0.0113 | -0.63025
-16 | -0.0828 | 0.16761 | -0.0139 | -0.494
-15.5 | -0.0573 | 0.16212 | -0.0167 | -0.35344
-15 | -0.0326 | 0.15649 | -0.0196 | -0.20832
-14.5 | -0.0085 | 0.15053 | -0.0225 | -0.056467
-14 | 0.0132 | 0.14424 | -0.0257 | 0.091514
-13.5 | 0.032 | 0.13829 | -0.0291 | 0.2314
-13 | 0.0537 | 0.13202 | -0.0317 | 0.40676
-12.5 | 0.0791 | 0.12643 | -0.0337 | 0.62564
-12 | 0.1037 | 0.12125 | -0.0359 | 0.85526
-11.5 | 0.1259 | 0.11579 | -0.0383 | 1.0873
-11 | 0.1458 | 0.11015 | -0.0409 | 1.3236
-10.5 | 0.1598 | 0.1046 | -0.0438 | 1.5277
-10 | 0.1756 | 0.09899 | -0.0461 | 1.7739
-9.5 | 0.2013 | 0.0939 | -0.047 | 2.1438
-9 | 0.2215 | 0.08921 | -0.0485 | 2.4829
-8.5 | 0.239 | 0.08455 | -0.0499 | 2.8267
-8 | 0.2432 | 0.07934 | -0.0526 | 3.0653
-7.5 | 0.2416 | 0.07428 | -0.0553 | 3.2526
-7 | 0.2443 | 0.06935 | -0.0549 | 3.5227
-6.5 | 0.2506 | 0.06541 | -0.0524 | 3.8312
-6 | 0.2523 | 0.06217 | -0.0488 | 4.0582
-5.5 | 0.2645 | 0.05854 | -0.0463 | 4.5183
-5 | 0.2772 | 0.05461 | -0.0434 | 5.076
-4.5 | 0.2978 | 0.05011 | -0.04 | 5.9429
-4 | 0.3285 | 0.04664 | -0.037 | 7.0433
-3.5 | 0.3635 | 0.04356 | -0.0337 | 8.3448
-3 | 0.4016 | 0.03997 | -0.029 | 10.0475
-2.5 | 0.4369 | 0.03679 | -0.025 | 11.8755
-2 | 0.481 | 0.03441 | -0.0214 | 13.9785
-1.5 | 0.5276 | 0.03111 | -0.016 | 16.9592
-1 | 0.57 | 0.029 | -0.0121 | 19.6552
-0.5 | 0.6133 | 0.02645 | -0.0068 | 23.1871
0.5 | 0.7392 | 0.01661 | -0.0018 | 44.5033
1 | 0.8052 | 0.01626 | -0.0013 | 49.5203
1.5 | 0.8449 | 0.01666 | 0.0034 | 50.7143
2 | 0.8631 | 0.01726 | 0.0111 | 50.0058
2.5 | 0.8494 | 0.01953 | 0.0198 | 43.4921
3 | 0.8478 | 0.02198 | 0.0265 | 38.5714
3.5 | 0.8438 | 0.0245 | 0.0332 | 34.4408
4 | 0.8413 | 0.02717 | 0.0391 | 30.9643
4.5 | 0.8437 | 0.02992 | 0.044 | 28.1985
5 | 0.8486 | 0.03248 | 0.0488 | 26.1268
5.5 | 0.8437 | 0.03631 | 0.0526 | 23.236
6 | 0.849 | 0.03967 | 0.0557 | 21.4016
6.5 | 0.8682 | 0.04221 | 0.0583 | 20.5686
7 | 0.8515 | 0.04761 | 0.0607 | 17.8849
7.5 | 0.8608 | 0.05137 | 0.0624 | 16.7569
8 | 0.8765 | 0.05465 | 0.064 | 16.0384
8.5 | 0.849 | 0.06173 | 0.065 | 13.7534
9 | 0.8724 | 0.06481 | 0.0658 | 13.4609
9.5 | 0.8334 | 0.07338 | 0.0659 | 11.3573
10 | 0.8548 | 0.07692 | 0.0662 | 11.1128
11 | 0.8362 | 0.09009 | 0.0652 | 9.2818
11.5 | 0.876 | 0.09209 | 0.0652 | 9.5124

## 49. Re 2M Mach 0.00 (1)
BIGFOIL.COM POLAR EXPORT
Horten 17.00% thick 10.00% camber
Horten 17.00% thick 10.00% camber |  |  |  | Cl Max: | 2.362 | at alpha= | 20 | deg
JavaFoil+Calcfoil stall+Eppler ext transition |  |  |  | L/D Max: | 73.57 | at alpha= | 8 | deg
Re: | 2000000 |  |  | Cd Min: | 0.00692 | at alpha= | 0 | deg
Mach: | 0 |  |  | Cl=0 at alpha= | -3.949 | deg
|  |  |  | @ Cl=0.1, Cd= | 0.030554
|  |  |  | @ Cl=0.4, Cd= | 0.020018
|  |  |  | @ Cl=0.6, Cd= | 0.011016
alpha (deg) | Cl | Cd | Cm | Cl/Cd
-20 | -0.626 | 0.18074 | -0.002 | -3.464
-19.5 | -0.633 | 0.17381 | -0.002 | -3.64
-19 | -0.639 | 0.16636 | -0.002 | -3.839
-18.5 | -0.644 | 0.15828 | -0.001 | -4.067
-18 | -0.648 | 0.15144 | -0.001 | -4.277
-17.5 | -0.651 | 0.14408 | -0.001 | -4.517
-17 | -0.652 | 0.13644 | 0 | -4.782
-16.5 | -0.653 | 0.13043 | 0 | -5.006
-16 | -0.652 | 0.12421 | 0 | -5.249
-15.5 | -0.649 | 0.11759 | 0.001 | -5.523
-15 | -0.645 | 0.11206 | 0.001 | -5.757
-14.5 | -0.639 | 0.10625 | 0.001 | -6.014
-14 | -0.631 | 0.10059 | 0.002 | -6.274
-13.5 | -0.62 | 0.0955 | 0.002 | -6.493
-13 | -0.607 | 0.09073 | 0.002 | -6.69
-12.5 | -0.592 | 0.08576 | 0.003 | -6.899
-12 | -0.574 | 0.08095 | 0.003 | -7.093
-11.5 | -0.554 | 0.07663 | 0.003 | -7.235
-11 | -0.532 | 0.07248 | 0.004 | -7.345
-10.5 | -0.508 | 0.06847 | 0.004 | -7.421
-10 | -0.482 | 0.06452 | 0.004 | -7.463
-9.5 | -0.453 | 0.06101 | 0.004 | -7.419
-9 | -0.421 | 0.05757 | 0.005 | -7.321
-8.5 | -0.388 | 0.05425 | 0.005 | -7.155
-8 | -0.353 | 0.05128 | 0.005 | -6.877
-7.5 | -0.315 | 0.04847 | 0.005 | -6.503
-7 | -0.276 | 0.04578 | 0.006 | -6.024
-6.5 | -0.234 | 0.04337 | 0.006 | -5.407
-6 | -0.192 | 0.04114 | 0.006 | -4.656
-5.5 | -0.147 | 0.03872 | 0.006 | -3.797
-5 | -0.101 | 0.03688 | 0.007 | -2.741
-4.5 | -0.054 | 0.03513 | 0.007 | -1.533
-4 | -0.005 | 0.03358 | 0.007 | -0.162
-3.5 | 0.044 | 0.03189 | 0.007 | 1.378
-3 | 0.094 | 0.03071 | 0.008 | 3.068
-2.5 | 0.145 | 0.02938 | 0.008 | 4.945
-2 | 0.197 | 0.02843 | 0.008 | 6.932
-1.5 | 0.25 | 0.02741 | 0.008 | 9.104
-1 | 0.303 | 0.02691 | 0.008 | 11.249
-0.5 | 0.357 | 0.02614 | 0.009 | 13.647
0 | 0.492 | 0.00692 | 0.009 | 71.162
0.5 | 0.55 | 0.01061 | 0.013 | 51.866
1 | 0.603 | 0.01104 | 0.013 | 54.595
1.5 | 0.657 | 0.0115 | 0.013 | 57.085
2 | 0.712 | 0.0119 | 0.013 | 59.782
2.5 | 0.767 | 0.01238 | 0.013 | 61.941
3 | 0.822 | 0.01319 | 0.013 | 62.302
3.5 | 0.877 | 0.01363 | 0.013 | 64.352
4 | 0.932 | 0.01413 | 0.013 | 65.918
4.5 | 0.986 | 0.01468 | 0.013 | 67.148
5 | 1.04 | 0.01528 | 0.013 | 68.084
5.5 | 1.094 | 0.01586 | 0.013 | 68.951
6 | 1.147 | 0.01654 | 0.012 | 69.356
6.5 | 1.2 | 0.01762 | 0.012 | 68.094
7 | 1.253 | 0.01842 | 0.012 | 68.009
7.5 | 1.305 | 0.01924 | 0.012 | 67.825
8 | 1.356 | 0.01844 | 0.012 | 73.57
8.5 | 1.408 | 0.01953 | 0.011 | 72.084
9 | 1.458 | 0.02077 | 0.011 | 70.197
9.5 | 1.508 | 0.02196 | 0.011 | 68.685
10 | 1.558 | 0.02319 | 0.011 | 67.203
10.5 | 1.607 | 0.02476 | 0.01 | 64.906
11 | 1.656 | 0.02619 | 0.01 | 63.221
11.5 | 1.704 | 0.02762 | 0.01 | 61.669
12 | 1.751 | 0.02913 | 0.01 | 60.121
12.5 | 1.798 | 0.03078 | 0.009 | 58.397
13 | 1.844 | 0.03257 | 0.009 | 56.609
13.5 | 1.889 | 0.03442 | 0.008 | 54.888
14 | 1.934 | 0.03632 | 0.008 | 53.246
14.5 | 1.978 | 0.03841 | 0.008 | 51.49
15 | 2.021 | 0.04061 | 0.007 | 49.762
15.5 | 2.063 | 0.04287 | 0.007 | 48.13
16 | 2.105 | 0.04519 | 0.006 | 46.585
16.5 | 2.146 | 0.04776 | 0.006 | 44.922
17 | 2.186 | 0.05046 | 0.006 | 43.314
17.5 | 2.225 | 0.05315 | 0.005 | 41.853
18 | 2.263 | 0.05605 | 0.005 | 40.367
18.5 | 2.3 | 0.05918 | 0.004 | 38.864
19 | 2.332 | 0.06235 | 0.004 | 37.398
19.5 | 2.349 | 0.06558 | 0.003 | 35.812
20 | 2.362 | 0.06921 | 0.003 | 34.129

## 50. Re 2M Mach 0.00 (2)
BIGFOIL.COM POLAR EXPORT
Horten 17.00% thick 10.00% camber
Horten 17.00% thick 10.00% camber |  |  |  | Cl Max: | 1.7028 | at alpha= | 13 | deg
XFOIL ncrit=9 |  |  |  | L/D Max: | 119.19 | at alpha= | 9.5 | deg
Re: | 2000000 |  |  | Cd Min: | 0.0792 | at alpha= | 18 | deg
Mach: | 0 |  |  | Cl=0 at alpha= | -5.0891 | deg
|  |  |  | @ Cl=0.1, Cd= | 0.010914
|  |  |  | @ Cl=0.4, Cd= | 0.0097393
|  |  |  | @ Cl=0.6, Cd= | 0.0094841
alpha (deg) | Cl | Cd | Cm | Cl/Cd
-7 | -0.2281 | 0.01483 | -0.0097 | -15.381
-6.5 | -0.1678 | 0.01361 | -0.0101 | -12.3292
-6 | -0.1076 | 0.0124 | -0.0106 | -8.6774
-5.5 | -0.0489 | 0.01196 | -0.0105 | -4.0886
-5 | 0.0106 | 0.01149 | -0.0106 | 0.92254
-4.5 | 0.0696 | 0.01114 | -0.0107 | 6.2478
-4 | 0.1287 | 0.0107 | -0.0108 | 12.028
-3.5 | 0.186 | 0.01045 | -0.0106 | 17.799
-3 | 0.2431 | 0.01021 | -0.0103 | 23.81
-2.5 | 0.2987 | 0.01005 | -0.0098 | 29.7214
-2 | 0.3521 | 0.00982 | -0.0089 | 35.8554
-1.5 | 0.4055 | 0.00973 | -0.008 | 41.6752
-1 | 0.458 | 0.00959 | -0.0069 | 47.7581
-0.5 | 0.509 | 0.0095 | -0.0056 | 53.5789
0 | 0.5599 | 0.00954 | -0.0044 | 58.6897
0.5 | 0.6101 | 0.00947 | -0.003 | 64.4245
1 | 0.6623 | 0.00946 | -0.0021 | 70.0106
1.5 | 0.7124 | 0.00945 | -0.0008 | 75.3862
2 | 0.7623 | 0.00955 | 0.0004 | 79.822
2.5 | 0.8138 | 0.00962 | 0.0013 | 84.5946
3 | 0.8654 | 0.00965 | 0.0021 | 89.6788
3.5 | 0.9163 | 0.00975 | 0.0029 | 93.9795
4 | 0.9656 | 0.00994 | 0.0039 | 97.1429
4.5 | 1.0156 | 0.0101 | 0.0048 | 100.5545
5 | 1.0666 | 0.01021 | 0.0054 | 104.4662
5.5 | 1.1158 | 0.01038 | 0.0063 | 107.4952
6 | 1.1619 | 0.01067 | 0.0075 | 108.8941
6.5 | 1.2071 | 0.01095 | 0.0089 | 110.2374
7 | 1.2542 | 0.01113 | 0.0099 | 112.6864
7.5 | 1.2971 | 0.01139 | 0.0116 | 113.8806
8 | 1.3041 | 0.01104 | 0.02 | 118.125
8.5 | 1.2715 | 0.01112 | 0.036 | 114.3435
9 | 1.373 | 0.01153 | 0.025 | 119.0807
9.5 | 1.4565 | 0.01222 | 0.0172 | 119.1899
10 | 1.5024 | 0.01388 | 0.0144 | 108.2421
10.5 | 1.5502 | 0.01644 | 0.0094 | 94.2944
11.5 | 1.6353 | 0.02096 | 0.003 | 78.02
12 | 1.6551 | 0.02517 | -0.0002 | 65.7569
12.5 | 1.6838 | 0.02833 | -0.0029 | 59.4352
13 | 1.7028 | 0.03164 | -0.0042 | 53.818
13.5 | 1.6703 | 0.03694 | 0.0003 | 45.2166
14 | 1.6492 | 0.04219 | 0.003 | 39.0898
14.5 | 1.6596 | 0.04512 | 0.0042 | 36.7819
15 | 1.6533 | 0.04972 | 0.0054 | 33.2522
15.5 | 1.6315 | 0.05595 | 0.0065 | 29.16
16 | 1.6363 | 0.05992 | 0.0068 | 27.3081
16.5 | 1.6418 | 0.06381 | 0.007 | 25.7295
17 | 1.6214 | 0.07044 | 0.0072 | 23.0182
17.5 | 1.6226 | 0.07504 | 0.0069 | 21.6231
18 | 1.6286 | 0.0792 | 0.0064 | 20.5631

## 51. Re 2M Mach 0.10 (1)
BIGFOIL.COM POLAR EXPORT
Horten 17.00% thick 10.00% camber
Horten 17.00% thick 10.00% camber |  |  |  | Cl Max: | 2.36 | at alpha= | 20 | deg
JavaFoil+Calcfoil stall+Eppler ext transition |  |  |  | L/D Max: | 72.708 | at alpha= | 8 | deg
Re: | 2000000 |  |  | Cd Min: | 0.00698 | at alpha= | 0 | deg
Mach: | 0.1 |  |  | Cl=0 at alpha= | -3.949 | deg
|  |  |  | @ Cl=0.1, Cd= | 0.030709
|  |  |  | @ Cl=0.4, Cd= | 0.020334
|  |  |  | @ Cl=0.6, Cd= | 0.011194
alpha (deg) | Cl | Cd | Cm | Cl/Cd
-20 | -0.576 | 0.1861 | -0.002 | -3.098
-19.5 | -0.586 | 0.17875 | -0.002 | -3.277
-19 | -0.594 | 0.16974 | -0.002 | -3.501
-18.5 | -0.602 | 0.1625 | -0.001 | -3.704
-18 | -0.609 | 0.15486 | -0.001 | -3.93
-17.5 | -0.614 | 0.14643 | -0.001 | -4.195
-17 | -0.619 | 0.13958 | 0 | -4.434
-16.5 | -0.622 | 0.13298 | 0 | -4.678
-16 | -0.624 | 0.12623 | 0 | -4.941
-15.5 | -0.624 | 0.11969 | 0.001 | -5.211
-15 | -0.622 | 0.11407 | 0.001 | -5.453
-14.5 | -0.618 | 0.10814 | 0.001 | -5.719
-14 | -0.613 | 0.10234 | 0.002 | -5.988
-13.5 | -0.604 | 0.09707 | 0.002 | -6.224
-13 | -0.593 | 0.09175 | 0.002 | -6.464
-12.5 | -0.58 | 0.08654 | 0.003 | -6.698
-12 | -0.564 | 0.08218 | 0.003 | -6.864
-11.5 | -0.546 | 0.07734 | 0.003 | -7.06
-11 | -0.526 | 0.07299 | 0.004 | -7.2
-10.5 | -0.503 | 0.06901 | 0.004 | -7.282
-10 | -0.477 | 0.06512 | 0.004 | -7.328
-9.5 | -0.449 | 0.06143 | 0.004 | -7.316
-9 | -0.419 | 0.05803 | 0.005 | -7.223
-8.5 | -0.387 | 0.05479 | 0.005 | -7.056
-8 | -0.352 | 0.05164 | 0.005 | -6.81
-7.5 | -0.315 | 0.04877 | 0.005 | -6.452
-7 | -0.276 | 0.04601 | 0.006 | -5.99
-6.5 | -0.235 | 0.04367 | 0.006 | -5.371
-6 | -0.192 | 0.04103 | 0.006 | -4.672
-5.5 | -0.147 | 0.03895 | 0.006 | -3.782
-5 | -0.101 | 0.03699 | 0.007 | -2.739
-4.5 | -0.054 | 0.0353 | 0.007 | -1.529
-4 | -0.005 | 0.03373 | 0.007 | -0.162
-3.5 | 0.044 | 0.03204 | 0.007 | 1.377
-3 | 0.095 | 0.03084 | 0.008 | 3.066
-2.5 | 0.146 | 0.0295 | 0.008 | 4.945
-2 | 0.198 | 0.02834 | 0.008 | 6.982
-1.5 | 0.251 | 0.02735 | 0.008 | 9.162
-1 | 0.304 | 0.02704 | 0.009 | 11.241
-0.5 | 0.358 | 0.0263 | 0.009 | 13.619
0 | 0.494 | 0.00698 | 0.009 | 70.79
0.5 | 0.551 | 0.01076 | 0.013 | 51.18
1 | 0.603 | 0.01122 | 0.013 | 53.759
1.5 | 0.658 | 0.01166 | 0.013 | 56.441
2 | 0.714 | 0.01208 | 0.013 | 59.073
2.5 | 0.769 | 0.01252 | 0.013 | 61.415
3 | 0.825 | 0.01333 | 0.013 | 61.873
3.5 | 0.88 | 0.01378 | 0.013 | 63.88
4 | 0.935 | 0.01429 | 0.013 | 65.423
4.5 | 0.99 | 0.01486 | 0.013 | 66.597
5 | 1.044 | 0.01545 | 0.013 | 67.566
5.5 | 1.098 | 0.01605 | 0.013 | 68.39
6 | 1.151 | 0.01674 | 0.012 | 68.789
6.5 | 1.204 | 0.01754 | 0.012 | 68.653
7 | 1.257 | 0.01865 | 0.012 | 67.42
7.5 | 1.309 | 0.01952 | 0.012 | 67.081
8 | 1.361 | 0.01872 | 0.012 | 72.708
8.5 | 1.412 | 0.01981 | 0.012 | 71.293
9 | 1.463 | 0.0211 | 0.011 | 69.357
9.5 | 1.513 | 0.0223 | 0.011 | 67.857
10 | 1.563 | 0.02355 | 0.011 | 66.365
10.5 | 1.612 | 0.02515 | 0.01 | 64.1
11 | 1.661 | 0.0266 | 0.01 | 62.441
11.5 | 1.709 | 0.02807 | 0.01 | 60.866
12 | 1.756 | 0.0296 | 0.01 | 59.322
12.5 | 1.803 | 0.03129 | 0.009 | 57.603
13 | 1.849 | 0.03312 | 0.009 | 55.818
13.5 | 1.894 | 0.035 | 0.008 | 54.109
14 | 1.939 | 0.03694 | 0.008 | 52.485
14.5 | 1.982 | 0.03908 | 0.008 | 50.723
15 | 2.025 | 0.04132 | 0.007 | 49.01
15.5 | 2.068 | 0.04363 | 0.007 | 47.389
16 | 2.109 | 0.04603 | 0.006 | 45.824
16.5 | 2.149 | 0.04868 | 0.006 | 44.157
17 | 2.189 | 0.05137 | 0.006 | 42.617
17.5 | 2.228 | 0.05418 | 0.005 | 41.119
18 | 2.265 | 0.05717 | 0.005 | 39.62
18.5 | 2.302 | 0.0603 | 0.004 | 38.172
19 | 2.333 | 0.06357 | 0.004 | 36.701
19.5 | 2.348 | 0.06697 | 0.003 | 35.069
20 | 2.36 | 0.07062 | 0.003 | 33.416

## 52. Re 2M Mach 0.10 (2)
BIGFOIL.COM POLAR EXPORT
Horten 17.00% thick 10.00% camber
Horten 17.00% thick 10.00% camber |  |  |  | Cl Max: | 1.674 | at alpha= | 13 | deg
XFOIL ncrit=9 |  |  |  | L/D Max: | 115.817 | at alpha= | 9 | deg
Re: | 2000000 |  |  | Cd Min: | 0.19429 | at alpha= | -20 | deg
Mach: | 0.1 |  |  | Cl=0 at alpha= | -5.0753 | deg
|  |  |  | @ Cl=0.1, Cd= | 0.011068
|  |  |  | @ Cl=0.4, Cd= | 0.0098021
|  |  |  | @ Cl=0.6, Cd= | 0.009541
alpha (deg) | Cl | Cd | Cm | Cl/Cd
-20 | -0.2702 | 0.19429 | 0.0015 | -1.3907
-19.5 | -0.2499 | 0.18989 | -0.0012 | -1.316
-19 | -0.2298 | 0.1853 | -0.0039 | -1.2402
-18.5 | -0.2096 | 0.18062 | -0.0066 | -1.1604
-18 | -0.1898 | 0.17579 | -0.0093 | -1.0797
-17.5 | -0.1708 | 0.17064 | -0.0119 | -1.0009
-17 | -0.1566 | 0.16386 | -0.015 | -0.95569
-16.5 | -0.1417 | 0.15757 | -0.0179 | -0.89928
-16 | -0.1275 | 0.15098 | -0.0207 | -0.84448
-15.5 | -0.1075 | 0.14623 | -0.023 | -0.73514
-15 | -0.088 | 0.14145 | -0.0252 | -0.62213
-14.5 | -0.0683 | 0.13673 | -0.0275 | -0.49952
-14 | -0.0495 | 0.13174 | -0.0298 | -0.37574
-13.5 | -0.032 | 0.12645 | -0.0321 | -0.25306
-13 | -0.0258 | 0.11883 | -0.0352 | -0.21712
-12.5 | -0.0126 | 0.11306 | -0.0374 | -0.11145
-12 | 0.0031 | 0.10793 | -0.039 | 0.028722
-11.5 | 0.0173 | 0.10276 | -0.0409 | 0.16835
-11 | 0.0365 | 0.09884 | -0.0423 | 0.36928
-10.5 | 0.0508 | 0.09423 | -0.0438 | 0.53911
-9.5 | 0.0507 | 0.08193 | -0.0479 | 0.61882
-9 | 0.0417 | 0.07614 | -0.0499 | 0.54768
-8.5 | 0.0206 | 0.07095 | -0.0481 | 0.29035
-8 | 0.0219 | 0.06865 | -0.0443 | 0.31901
-6.5 | -0.1727 | 0.01437 | -0.0099 | -12.0181
-6 | -0.1111 | 0.01279 | -0.0106 | -8.6865
-5.5 | -0.0513 | 0.0122 | -0.0106 | -4.2049
-5 | 0.0091 | 0.01169 | -0.0108 | 0.77844
-4.5 | 0.0691 | 0.01128 | -0.0109 | 6.1259
-4 | 0.1288 | 0.01087 | -0.011 | 11.8491
-3.5 | 0.1877 | 0.01053 | -0.0109 | 17.8253
-3 | 0.2454 | 0.01028 | -0.0106 | 23.8716
-2.5 | 0.3017 | 0.01011 | -0.0101 | 29.8417
-2 | 0.3557 | 0.0099 | -0.0092 | 35.9293
-1.5 | 0.41 | 0.00978 | -0.0084 | 41.9223
-1 | 0.4633 | 0.00967 | -0.0074 | 47.9111
-0.5 | 0.514 | 0.00955 | -0.0059 | 53.822
0 | 0.5648 | 0.00961 | -0.0045 | 58.7721
0.5 | 0.6158 | 0.00951 | -0.0032 | 64.7529
1 | 0.6681 | 0.00951 | -0.0022 | 70.2524
1.5 | 0.7181 | 0.00951 | -0.0008 | 75.51
2 | 0.7679 | 0.00964 | 0.0005 | 79.6577
2.5 | 0.8203 | 0.00967 | 0.0013 | 84.8294
3 | 0.872 | 0.00972 | 0.0022 | 89.7119
3.5 | 0.9228 | 0.00983 | 0.0032 | 93.8759
4 | 0.9717 | 0.01006 | 0.0043 | 96.5905
4.5 | 1.0229 | 0.01017 | 0.0051 | 100.5801
5 | 1.0738 | 0.0103 | 0.0058 | 104.2524
5.5 | 1.1225 | 0.0105 | 0.0068 | 106.9048
6 | 1.1675 | 0.01083 | 0.0084 | 107.8024
6.5 | 1.2142 | 0.01106 | 0.0096 | 109.783
7 | 1.2603 | 0.01127 | 0.0109 | 111.8279
7.5 | 1.3012 | 0.01158 | 0.013 | 112.3661
8 | 1.3174 | 0.01174 | 0.0195 | 112.2147
8.5 | 1.2685 | 0.01171 | 0.0378 | 108.3262
9 | 1.3817 | 0.01193 | 0.0251 | 115.8173
9.5 | 1.4593 | 0.01293 | 0.0178 | 112.8616
10 | 1.5037 | 0.01544 | 0.0136 | 97.3899
10.5 | 1.5521 | 0.01772 | 0.0094 | 87.5903
11 | 1.5905 | 0.01999 | 0.0073 | 79.5648
11.5 | 1.6261 | 0.02331 | 0.0031 | 69.7598
12 | 1.6415 | 0.02781 | 0.0002 | 59.0255
12.5 | 1.6736 | 0.03064 | -0.0023 | 54.6214
13 | 1.674 | 0.03469 | -0.0015 | 48.256
13.5 | 1.6397 | 0.0406 | 0.0023 | 40.3867
14 | 1.6405 | 0.04421 | 0.0041 | 37.107
14.5 | 1.6406 | 0.04815 | 0.0055 | 34.0727
15 | 1.6249 | 0.05373 | 0.0067 | 30.242
15.5 | 1.6163 | 0.05886 | 0.0075 | 27.4601
16 | 1.6271 | 0.06227 | 0.0077 | 26.1298
16.5 | 1.6151 | 0.06801 | 0.008 | 23.748
17 | 1.6043 | 0.07375 | 0.0079 | 21.7532
17.5 | 1.6143 | 0.07748 | 0.0076 | 20.8351
18 | 1.6015 | 0.08377 | 0.007 | 19.1178

## 53. Re 2M Mach 0.25 (1)
BIGFOIL.COM POLAR EXPORT
Horten 17.00% thick 10.00% camber
Horten 17.00% thick 10.00% camber |  |  |  | Cl Max: | 2.333 | at alpha= | 19.5 | deg
JavaFoil+Calcfoil stall+Eppler ext transition |  |  |  | L/D Max: | 68.245 | at alpha= | 8 | deg
Re: | 2000000 |  |  | Cd Min: | 0.00768 | at alpha= | 0 | deg
Mach: | 0.25 |  |  | Cl=0 at alpha= | -3.9412 | deg
|  |  |  | @ Cl=0.1, Cd= | 0.031161
|  |  |  | @ Cl=0.4, Cd= | 0.022052
|  |  |  | @ Cl=0.6, Cd= | 0.011421
alpha (deg) | Cl | Cd | Cm | Cl/Cd
-17 | -0.301 | 0.17058 | 0 | -1.764
-16.5 | -0.335 | 0.16424 | 0 | -2.038
-16 | -0.365 | 0.15339 | 0 | -2.378
-15.5 | -0.391 | 0.14432 | 0.001 | -2.713
-15 | -0.415 | 0.13669 | 0.001 | -3.037
-14.5 | -0.435 | 0.1253 | 0.001 | -3.474
-14 | -0.452 | 0.11857 | 0.002 | -3.814
-13.5 | -0.464 | 0.11022 | 0.002 | -4.21
-13 | -0.472 | 0.10307 | 0.002 | -4.58
-12.5 | -0.476 | 0.09564 | 0.003 | -4.98
-12 | -0.477 | 0.08983 | 0.003 | -5.308
-11.5 | -0.473 | 0.08383 | 0.003 | -5.647
-11 | -0.466 | 0.07879 | 0.004 | -5.917
-10.5 | -0.455 | 0.07391 | 0.004 | -6.154
-10 | -0.44 | 0.06909 | 0.004 | -6.364
-9.5 | -0.421 | 0.06509 | 0.004 | -6.462
-9 | -0.398 | 0.06114 | 0.005 | -6.507
-8.5 | -0.371 | 0.05735 | 0.005 | -6.476
-8 | -0.342 | 0.05393 | 0.005 | -6.332
-7.5 | -0.308 | 0.0507 | 0.005 | -6.082
-7 | -0.272 | 0.0478 | 0.006 | -5.694
-6.5 | -0.233 | 0.04474 | 0.006 | -5.214
-6 | -0.192 | 0.04225 | 0.006 | -4.539
-5.5 | -0.148 | 0.04004 | 0.006 | -3.698
-5 | -0.102 | 0.03798 | 0.007 | -2.692
-4.5 | -0.055 | 0.03589 | 0.007 | -1.524
-4 | -0.006 | 0.03423 | 0.007 | -0.162
-3.5 | 0.045 | 0.03278 | 0.007 | 1.369
-3 | 0.096 | 0.03126 | 0.008 | 3.084
-2.5 | 0.149 | 0.02995 | 0.008 | 4.971
-2 | 0.202 | 0.02927 | 0.008 | 6.906
-1.5 | 0.256 | 0.02847 | 0.008 | 8.999
-1 | 0.311 | 0.02775 | 0.009 | 11.206
-0.5 | 0.366 | 0.02709 | 0.009 | 13.525
0 | 0.497 | 0.00768 | 0.009 | 64.681
0.5 | 0.553 | 0.00822 | 0.009 | 67.3
1 | 0.611 | 0.01217 | 0.013 | 50.203
1.5 | 0.669 | 0.01253 | 0.013 | 53.351
2 | 0.726 | 0.01295 | 0.013 | 56.052
2.5 | 0.783 | 0.01339 | 0.013 | 58.518
3 | 0.84 | 0.01384 | 0.013 | 60.719
3.5 | 0.897 | 0.01433 | 0.013 | 62.608
4 | 0.953 | 0.01527 | 0.013 | 62.432
4.5 | 1.009 | 0.01584 | 0.013 | 63.714
5 | 1.064 | 0.01648 | 0.013 | 64.587
5.5 | 1.119 | 0.01718 | 0.013 | 65.169
6 | 1.174 | 0.01797 | 0.013 | 65.305
6.5 | 1.228 | 0.0188 | 0.013 | 65.301
7 | 1.281 | 0.01972 | 0.012 | 64.967
7.5 | 1.334 | 0.02094 | 0.012 | 63.714
8 | 1.386 | 0.02032 | 0.012 | 68.245
8.5 | 1.438 | 0.02152 | 0.012 | 66.824
9 | 1.489 | 0.0228 | 0.012 | 65.328
9.5 | 1.54 | 0.02422 | 0.011 | 63.572
10 | 1.59 | 0.02567 | 0.011 | 61.929
10.5 | 1.639 | 0.02735 | 0.011 | 59.911
11 | 1.687 | 0.02903 | 0.01 | 58.118
11.5 | 1.735 | 0.03065 | 0.01 | 56.615
12 | 1.782 | 0.03243 | 0.01 | 54.951
12.5 | 1.828 | 0.03435 | 0.009 | 53.211
13 | 1.873 | 0.03637 | 0.009 | 51.51
13.5 | 1.918 | 0.03846 | 0.009 | 49.863
14 | 1.961 | 0.04075 | 0.008 | 48.128
14.5 | 2.004 | 0.04315 | 0.008 | 46.43
15 | 2.045 | 0.04569 | 0.007 | 44.762
15.5 | 2.086 | 0.04826 | 0.007 | 43.221
16 | 2.125 | 0.05112 | 0.007 | 41.565
16.5 | 2.163 | 0.05412 | 0.006 | 39.967
17 | 2.2 | 0.05717 | 0.006 | 38.486
17.5 | 2.236 | 0.0605 | 0.005 | 36.957
18 | 2.27 | 0.06402 | 0.005 | 35.466
18.5 | 2.304 | 0.06757 | 0.004 | 34.09
19 | 2.329 | 0.0714 | 0.004 | 32.618
19.5 | 2.333 | 0.0756 | 0.003 | 30.858
20 | 2.331 | 0.07979 | 0.003 | 29.213

## 54. Re 2M Mach 0.25 (2)
BIGFOIL.COM POLAR EXPORT
Horten 17.00% thick 10.00% camber
Horten 17.00% thick 10.00% camber |  |  |  | Cl Max: | 1.5693 | at alpha= | 12 | deg
XFOIL ncrit=9 |  |  |  | L/D Max: | 104.596 | at alpha= | 6.5 | deg
Re: | 2000000 |  |  | Cd Min: | 0.19271 | at alpha= | -19.5 | deg
Mach: | 0.25 |  |  | Cl=0 at alpha= | -4.9444 | deg
|  |  |  | @ Cl=0.1, Cd= | 0.012261
|  |  |  | @ Cl=0.4, Cd= | 0.01022
|  |  |  | @ Cl=0.6, Cd= | 0.0098348
alpha (deg) | Cl | Cd | Cm | Cl/Cd
-20 | -0.252 | 0.18835 | 0.0313 | -1.3379
-19.5 | -0.2487 | 0.19271 | 0.0001 | -1.2905
-19 | -0.2276 | 0.18797 | -0.0027 | -1.2108
-18.5 | -0.2063 | 0.18324 | -0.0055 | -1.1258
-18 | -0.1856 | 0.17828 | -0.0083 | -1.0411
-17.5 | -0.1654 | 0.17305 | -0.011 | -0.95579
-17 | -0.1477 | 0.16673 | -0.014 | -0.88586
-16.5 | -0.1328 | 0.16011 | -0.0172 | -0.82943
-16 | -0.1152 | 0.15422 | -0.02 | -0.74698
-15.5 | -0.0972 | 0.14838 | -0.0224 | -0.65507
-15 | -0.0763 | 0.1435 | -0.0248 | -0.53171
-14.5 | -0.0555 | 0.13865 | -0.0272 | -0.40029
-14 | -0.0356 | 0.13364 | -0.0296 | -0.26639
-13.5 | -0.0168 | 0.12839 | -0.0319 | -0.13085
-13 | -0.0075 | 0.12115 | -0.035 | -0.061907
-12.5 | 0.0072 | 0.11524 | -0.0374 | 0.062478
-12 | 0.0228 | 0.10961 | -0.0393 | 0.20801
-11.5 | 0.0378 | 0.10427 | -0.0413 | 0.36252
-11 | 0.059 | 0.10046 | -0.0427 | 0.5873
-10.5 | 0.0749 | 0.09585 | -0.0443 | 0.78143
-10 | 0.0843 | 0.09018 | -0.0463 | 0.9348
-9.5 | 0.0859 | 0.08408 | -0.0484 | 1.0216
-8.5 | 0.0694 | 0.07234 | -0.0515 | 0.95936
-8 | 0.0766 | 0.06964 | -0.0497 | 1.0999
-7.5 | 0.0624 | 0.06606 | -0.045 | 0.9446
-7 | 0.0482 | 0.05949 | -0.0415 | 0.81022
-6.5 | 0.0525 | 0.05384 | -0.0383 | 0.97511
-6 | 0.0868 | 0.0517 | -0.0369 | 1.6789
-5.5 | 0.1138 | 0.04805 | -0.0344 | 2.3684
-5 | -0.0075 | 0.01499 | -0.0092 | -0.50033
-4.5 | 0.0599 | 0.01277 | -0.0105 | 4.6907
-4 | 0.1261 | 0.01193 | -0.0112 | 10.57
-3.5 | 0.1927 | 0.01123 | -0.0119 | 17.1594
-3 | 0.256 | 0.0108 | -0.012 | 23.7037
-2.5 | 0.3164 | 0.01059 | -0.0117 | 29.8772
-2 | 0.3766 | 0.01033 | -0.0112 | 36.4569
-1.5 | 0.4342 | 0.01006 | -0.0104 | 43.161
-1 | 0.4895 | 0.00999 | -0.0092 | 48.999
0 | 0.5955 | 0.00984 | -0.006 | 60.5183
0.5 | 0.6474 | 0.00978 | -0.0043 | 66.1963
1 | 0.6995 | 0.00984 | -0.0027 | 71.0874
1.5 | 0.7495 | 0.00993 | -0.0008 | 75.4783
2 | 0.8039 | 0.00996 | 0.0002 | 80.7129
2.5 | 0.8557 | 0.01001 | 0.0017 | 85.4845
3 | 0.9067 | 0.01016 | 0.0032 | 89.2421
3.5 | 0.9566 | 0.01039 | 0.0048 | 92.0693
4 | 1.0098 | 0.0105 | 0.0058 | 96.1714
4.5 | 1.0608 | 0.01068 | 0.0071 | 99.3258
5 | 1.1087 | 0.01096 | 0.0088 | 101.1588
5.5 | 1.1525 | 0.01134 | 0.0111 | 101.6314
6 | 1.2005 | 0.01155 | 0.0127 | 103.9394
6.5 | 1.2426 | 0.01188 | 0.0152 | 104.596
7 | 1.268 | 0.01234 | 0.0206 | 102.7553
7.5 | 1.2682 | 0.01353 | 0.0289 | 93.7324
8 | 1.2818 | 0.01534 | 0.0328 | 83.5593
8.5 | 1.2972 | 0.01741 | 0.0359 | 74.5089
9.5 | 1.4346 | 0.02142 | 0.0187 | 66.9748
10 | 1.4791 | 0.0241 | 0.0151 | 61.3734
11 | 1.5015 | 0.03328 | 0.0118 | 45.1172
11.5 | 1.543 | 0.03638 | 0.0079 | 42.4134
12 | 1.5693 | 0.04079 | 0.0042 | 38.4727
12.5 | 1.5574 | 0.04655 | 0.0046 | 33.4565
13 | 1.5559 | 0.05038 | 0.0068 | 30.8833
13.5 | 1.5603 | 0.05399 | 0.0084 | 28.8998
14 | 1.5433 | 0.0597 | 0.0099 | 25.8509
14.5 | 1.5394 | 0.06447 | 0.0108 | 23.8778
15 | 1.5485 | 0.0682 | 0.0113 | 22.7053
15.5 | 1.5342 | 0.07432 | 0.0116 | 20.6432
16 | 1.5309 | 0.0795 | 0.0116 | 19.2566
16.5 | 1.5392 | 0.0836 | 0.0115 | 18.4115
17 | 1.5253 | 0.09007 | 0.011 | 16.9346

## 55. Re 2M Mach 0.50 (1)
BIGFOIL.COM POLAR EXPORT
Horten 17.00% thick 10.00% camber
Horten 17.00% thick 10.00% camber |  |  |  | Cl Max: | 1.808 | at alpha= | 13.5 | deg
JavaFoil+Calcfoil stall+Eppler ext transition |  |  |  | L/D Max: | 57.895 | at alpha= | 1.5 | deg
Re: | 2000000 |  |  | Cd Min: | 0.01111 | at alpha= | 0 | deg
Mach: | 0.5 |  |  | Cl=0 at alpha= | -3.951 | deg
|  |  |  | @ Cl=0.1, Cd= | 0.034957
|  |  |  | @ Cl=0.4, Cd= | 0.029826
|  |  |  | @ Cl=0.6, Cd= | 0.011522
alpha (deg) | Cl | Cd | Cm | Cl/Cd
-20 | -0.904 | 0.18182 | -0.003 | -4.974
-19.5 | -0.876 | 0.17687 | -0.003 | -4.951
-19 | -0.848 | 0.17193 | -0.002 | -4.934
-18.5 | -0.821 | 0.16758 | -0.002 | -4.899
-18 | -0.794 | 0.16329 | -0.001 | -4.86
-17.5 | -0.766 | 0.15785 | -0.001 | -4.854
-17 | -0.738 | 0.15158 | 0 | -4.867
-16.5 | -0.71 | 0.14701 | 0 | -4.83
-16 | -0.682 | 0.14276 | 0.001 | -4.78
-15.5 | -0.655 | 0.13899 | 0.001 | -4.71
-15 | -0.627 | 0.13352 | 0.001 | -4.695
-14.5 | -0.598 | 0.12948 | 0.002 | -4.62
-14 | -0.57 | 0.12578 | 0.002 | -4.534
-13.5 | -0.542 | 0.1223 | 0.002 | -4.435
-13 | -0.514 | 0.1165 | 0.003 | -4.416
-12.5 | -0.486 | 0.11326 | 0.003 | -4.295
-12 | -0.458 | 0.10951 | 0.003 | -4.179
-11.5 | -0.43 | 0.10622 | 0.004 | -4.044
-11 | -0.401 | 0.10095 | 0.004 | -3.976
-10.5 | -0.373 | 0.09794 | 0.004 | -3.811
-10 | -0.345 | 0.09471 | 0.004 | -3.638
-9.5 | -0.316 | 0.09008 | 0.005 | -3.511
-9 | -0.288 | 0.08711 | 0.005 | -3.307
-8.5 | -0.259 | 0.07417 | 0.005 | -3.498
-8 | -0.231 | 0.06285 | 0.005 | -3.677
-7.5 | -0.203 | 0.05647 | 0.005 | -3.59
-7 | -0.174 | 0.06205 | 0.006 | -2.807
-6.5 | -0.146 | 0.054 | 0.006 | -2.698
-6 | -0.117 | 0.05303 | 0.006 | -2.21
-5.5 | -0.089 | 0.04883 | 0.006 | -1.817
-5 | -0.06 | 0.04796 | 0.006 | -1.256
-4.5 | -0.049 | 0.04374 | 0.006 | -1.114
-4 | -0.005 | 0.03967 | 0.007 | -0.136
-3.5 | 0.046 | 0.03696 | 0.007 | 1.238
-3 | 0.101 | 0.03492 | 0.007 | 2.893
-2.5 | 0.159 | 0.03332 | 0.008 | 4.767
-2 | 0.218 | 0.03206 | 0.008 | 6.813
-1.5 | 0.279 | 0.03107 | 0.008 | 8.983
-1 | 0.341 | 0.03034 | 0.008 | 11.224
-0.5 | 0.403 | 0.0298 | 0.009 | 13.513
0 | 0.532 | 0.01111 | 0.009 | 47.874
0.5 | 0.596 | 0.01149 | 0.009 | 51.928
1 | 0.66 | 0.012 | 0.009 | 55.034
1.5 | 0.724 | 0.0125 | 0.01 | 57.895
2 | 0.786 | 0.01617 | 0.015 | 48.626
2.5 | 0.849 | 0.01684 | 0.015 | 50.4
3 | 0.91 | 0.01761 | 0.014 | 51.67
3.5 | 0.97 | 0.01841 | 0.014 | 52.696
4 | 1.03 | 0.0196 | 0.014 | 52.551
4.5 | 1.089 | 0.02058 | 0.014 | 52.896
5 | 1.146 | 0.02171 | 0.014 | 52.817
5.5 | 1.203 | 0.02294 | 0.014 | 52.463
6 | 1.259 | 0.02424 | 0.014 | 51.939
6.5 | 1.313 | 0.02572 | 0.014 | 51.042
7 | 1.366 | 0.02764 | 0.013 | 49.416
7.5 | 1.418 | 0.02931 | 0.013 | 48.358
8 | 1.467 | 0.03121 | 0.013 | 47.014
8.5 | 1.515 | 0.03212 | 0.013 | 47.173
9 | 1.561 | 0.03449 | 0.012 | 45.263
9.5 | 1.605 | 0.03699 | 0.012 | 43.385
10 | 1.646 | 0.03991 | 0.012 | 41.238
10.5 | 1.683 | 0.04303 | 0.012 | 39.122
11 | 1.718 | 0.04666 | 0.011 | 36.811
11.5 | 1.748 | 0.05048 | 0.011 | 34.632
12 | 1.774 | 0.05481 | 0.011 | 32.365
12.5 | 1.793 | 0.05937 | 0.01 | 30.206
13 | 1.805 | 0.06477 | 0.01 | 27.871
13.5 | 1.808 | 0.07096 | 0.009 | 25.485
14 | 1.799 | 0.078 | 0.009 | 23.064
14.5 | 1.768 | 0.08725 | 0.008 | 20.265
15 | 1.703 | 0.09876 | 0.008 | 17.244
15.5 | 1.535 | 0.11771 | 0.007 | 13.038
16 | 1.213 | 0.13605 | 0.007 | 8.918
16.5 | 1.218 | 0.15188 | 0.006 | 8.019
17 | 1.235 | 0.15652 | 0.005 | 7.893
17.5 | 1.279 | 0.16912 | 0.005 | 7.561
18 | 1.297 | 0.17367 | 0.004 | 7.469
18.5 | 1.329 | 0.17631 | 0.004 | 7.538

## 56. Re 2M Mach 0.50 (2)
BIGFOIL.COM POLAR EXPORT
Horten 17.00% thick 10.00% camber
Horten 17.00% thick 10.00% camber |  |  |  | Cl Max: | 1.3024 | at alpha= | 20 | deg
XFOIL ncrit=9 |  |  |  | L/D Max: | 75.47 | at alpha= | 2.5 | deg
Re: | 2000000 |  |  | Cd Min: | 0.21455 | at alpha= | -20 | deg
Mach: | 0.5 |  |  | Cl=0 at alpha= | -14.4385 | deg
|  |  |  | @ Cl=0.1, Cd= | 0.11873
|  |  |  | @ Cl=0.4, Cd= | 0.032839
|  |  |  | @ Cl=0.6, Cd= | 0.01245
alpha (deg) | Cl | Cd | Cm | Cl/Cd
-20 | -0.2679 | 0.21455 | 0.0091 | -1.2487
-19.5 | -0.2456 | 0.20769 | 0.0053 | -1.1825
-19 | -0.2213 | 0.20136 | 0.002 | -1.099
-18.5 | -0.1951 | 0.19596 | -0.0012 | -0.99561
-18 | -0.1698 | 0.1902 | -0.0045 | -0.89274
-17.5 | -0.1445 | 0.18441 | -0.0078 | -0.78358
-17 | -0.1195 | 0.17838 | -0.011 | -0.66992
-16.5 | -0.0974 | 0.17137 | -0.0145 | -0.56836
-16 | -0.075 | 0.16486 | -0.0178 | -0.45493
-15.5 | -0.0535 | 0.1584 | -0.0211 | -0.33775
-15 | -0.0286 | 0.15237 | -0.0238 | -0.1877
-14.5 | -0.0031 | 0.14694 | -0.0265 | -0.021097
-14 | 0.0221 | 0.14156 | -0.0293 | 0.15612
-13.5 | 0.0464 | 0.13601 | -0.032 | 0.34115
-13 | 0.0669 | 0.1296 | -0.035 | 0.5162
-12.5 | 0.0876 | 0.12346 | -0.0379 | 0.70954
-12 | 0.1046 | 0.11697 | -0.0409 | 0.89425
-11.5 | 0.1261 | 0.11126 | -0.0433 | 1.1334
-11 | 0.1514 | 0.10661 | -0.0449 | 1.4201
-10.5 | 0.1738 | 0.10172 | -0.0468 | 1.7086
-10 | 0.195 | 0.09668 | -0.0488 | 2.017
-9.5 | 0.2091 | 0.0908 | -0.0513 | 2.3029
-9 | 0.2232 | 0.08543 | -0.0532 | 2.6127
-8.5 | 0.2338 | 0.07998 | -0.055 | 2.9232
-8 | 0.2481 | 0.0754 | -0.0557 | 3.2905
-7.5 | 0.2513 | 0.07024 | -0.0576 | 3.5777
-7 | 0.2511 | 0.06598 | -0.0575 | 3.8057
-6.5 | 0.2538 | 0.06295 | -0.0544 | 4.0318
-5.5 | 0.2444 | 0.05344 | -0.0467 | 4.5734
-5 | 0.2745 | 0.05078 | -0.0443 | 5.4057
-4.5 | 0.2962 | 0.04639 | -0.0407 | 6.385
-4 | 0.325 | 0.04233 | -0.0369 | 7.6778
-3.5 | 0.3556 | 0.03808 | -0.0323 | 9.3382
-3 | 0.3857 | 0.03348 | -0.0266 | 11.5203
-2.5 | 0.4343 | 0.0313 | -0.0234 | 13.8754
-2 | 0.4792 | 0.02812 | -0.0188 | 17.0413
-1.5 | 0.5182 | 0.02356 | -0.0123 | 21.9949
-1 | 0.583 | 0.01256 | -0.0117 | 46.4172
-0.5 | 0.6634 | 0.01204 | -0.0127 | 55.0997
0 | 0.7331 | 0.01182 | -0.0116 | 62.022
0.5 | 0.7915 | 0.01178 | -0.0086 | 67.1902
1 | 0.8428 | 0.01204 | -0.0046 | 70
1.5 | 0.891 | 0.01224 | -0.0001 | 72.7941
2 | 0.9397 | 0.01253 | 0.0042 | 74.996
2.5 | 0.9796 | 0.01298 | 0.0095 | 75.47
3 | 0.9979 | 0.01389 | 0.0174 | 71.8431
3.5 | 0.9771 | 0.01676 | 0.0267 | 58.2995
4 | 0.9745 | 0.0195 | 0.0334 | 49.9744
4.5 | 0.9641 | 0.0226 | 0.0402 | 42.6593
5 | 0.9433 | 0.02633 | 0.0469 | 35.8261
5.5 | 0.9524 | 0.02897 | 0.0511 | 32.8754
6 | 0.9586 | 0.03194 | 0.055 | 30.0125
6.5 | 0.9566 | 0.03566 | 0.0585 | 26.8256
7 | 0.9671 | 0.03885 | 0.0611 | 24.8932
7.5 | 0.9811 | 0.04205 | 0.0632 | 23.3317
8 | 0.9868 | 0.04592 | 0.0651 | 21.4895
8.5 | 0.993 | 0.04988 | 0.0667 | 19.9078
9 | 1.0082 | 0.05344 | 0.0677 | 18.866
9.5 | 1.0133 | 0.0578 | 0.0687 | 17.5311
10 | 1.0228 | 0.06196 | 0.0693 | 16.5074
10.5 | 1.0335 | 0.0662 | 0.0697 | 15.6118
11 | 1.0392 | 0.07093 | 0.0698 | 14.6511
11.5 | 1.0491 | 0.0754 | 0.0697 | 13.9138
12 | 1.0546 | 0.08043 | 0.0694 | 13.112
13 | 1.2206 | 0.10064 | 0.0243 | 12.1284
13.5 | 1.2448 | 0.10772 | 0.0183 | 11.5559
14 | 1.2442 | 0.11463 | 0.0162 | 10.8541
14.5 | 1.2486 | 0.11987 | 0.016 | 10.4163
15 | 1.254 | 0.12516 | 0.0156 | 10.0192
15.5 | 1.2491 | 0.13179 | 0.0145 | 9.478
16 | 1.2573 | 0.13709 | 0.0135 | 9.1713
16.5 | 1.2567 | 0.14353 | 0.0119 | 8.7557
17 | 1.2585 | 0.14987 | 0.01 | 8.3973
17.5 | 1.2791 | 0.15407 | 0.0089 | 8.3021
18 | 1.2664 | 0.16238 | 0.0057 | 7.799
18.5 | 1.2873 | 0.16674 | 0.004 | 7.7204
19 | 1.2803 | 0.17476 | 0.0005 | 7.326
19.5 | 1.295 | 0.18013 | -0.0021 | 7.1893
20 | 1.3024 | 0.18656 | -0.0053 | 6.9811

## 57. Re 3M Mach 0.00 (1)
BIGFOIL.COM POLAR EXPORT
Horten 17.00% thick 10.00% camber
Horten 17.00% thick 10.00% camber |  |  |  | Cl Max: | 2.366 | at alpha= | 20 | deg
JavaFoil+Calcfoil stall+Eppler ext transition |  |  |  | L/D Max: | 77.897 | at alpha= | 8 | deg
Re: | 3000000 |  |  | Cd Min: | 0.00976 | at alpha= | 0 | deg
Mach: | 0 |  |  | Cl=0 at alpha= | -3.949 | deg
|  |  |  | @ Cl=0.1, Cd= | 0.029714
|  |  |  | @ Cl=0.4, Cd= | 0.019598
|  |  |  | @ Cl=0.6, Cd= | 0.0099509
alpha (deg) | Cl | Cd | Cm | Cl/Cd
-20 | -0.627 | 0.17486 | -0.002 | -3.584
-19.5 | -0.633 | 0.1668 | -0.002 | -3.797
-19 | -0.639 | 0.15982 | -0.002 | -4
-18.5 | -0.644 | 0.15247 | -0.001 | -4.226
-18 | -0.648 | 0.14518 | -0.001 | -4.466
-17.5 | -0.651 | 0.13826 | -0.001 | -4.712
-17 | -0.653 | 0.13221 | 0 | -4.941
-16.5 | -0.654 | 0.12558 | 0 | -5.206
-16 | -0.653 | 0.1193 | 0 | -5.471
-15.5 | -0.65 | 0.11355 | 0.001 | -5.726
-15 | -0.646 | 0.10783 | 0.001 | -5.99
-14.5 | -0.64 | 0.10258 | 0.002 | -6.238
-14 | -0.632 | 0.09724 | 0.002 | -6.498
-13.5 | -0.621 | 0.09227 | 0.002 | -6.729
-13 | -0.608 | 0.08736 | 0.002 | -6.956
-12.5 | -0.592 | 0.08292 | 0.003 | -7.145
-12 | -0.575 | 0.07829 | 0.003 | -7.343
-11.5 | -0.555 | 0.07412 | 0.003 | -7.49
-11 | -0.533 | 0.07014 | 0.004 | -7.601
-10.5 | -0.509 | 0.06613 | 0.004 | -7.694
-10 | -0.482 | 0.06251 | 0.004 | -7.714
-9.5 | -0.453 | 0.05901 | 0.005 | -7.681
-9 | -0.422 | 0.05572 | 0.005 | -7.576
-8.5 | -0.389 | 0.05256 | 0.005 | -7.396
-8 | -0.353 | 0.04957 | 0.005 | -7.127
-7.5 | -0.316 | 0.04692 | 0.006 | -6.729
-7 | -0.276 | 0.04432 | 0.006 | -6.234
-6.5 | -0.235 | 0.042 | 0.006 | -5.594
-6 | -0.192 | 0.03975 | 0.006 | -4.829
-5.5 | -0.147 | 0.03779 | 0.007 | -3.899
-5 | -0.101 | 0.03561 | 0.007 | -2.845
-4.5 | -0.054 | 0.03395 | 0.007 | -1.59
-4 | -0.005 | 0.03244 | 0.007 | -0.168
-3.5 | 0.044 | 0.03108 | 0.008 | 1.418
-3 | 0.094 | 0.02988 | 0.008 | 3.162
-2.5 | 0.146 | 0.02844 | 0.008 | 5.124
-2 | 0.198 | 0.02722 | 0.008 | 7.267
-1.5 | 0.251 | 0.02633 | 0.009 | 9.515
-1 | 0.304 | 0.02514 | 0.009 | 12.109
-0.5 | 0.361 | 0.02368 | 0.009 | 15.238
0 | 0.494 | 0.00976 | 0.013 | 50.622
0.5 | 0.555 | 0.00985 | 0.014 | 56.284
1 | 0.613 | 0.00998 | 0.014 | 61.434
1.5 | 0.666 | 0.01037 | 0.013 | 64.217
2 | 0.718 | 0.01123 | 0.013 | 63.963
2.5 | 0.772 | 0.01165 | 0.013 | 66.272
3 | 0.827 | 0.01209 | 0.013 | 68.377
3.5 | 0.881 | 0.01257 | 0.013 | 70.131
4 | 0.936 | 0.01309 | 0.013 | 71.503
4.5 | 0.99 | 0.01361 | 0.013 | 72.78
5 | 1.044 | 0.01419 | 0.013 | 73.59
5.5 | 1.098 | 0.0148 | 0.013 | 74.187
6 | 1.151 | 0.01582 | 0.012 | 72.76
6.5 | 1.204 | 0.01646 | 0.012 | 73.171
7 | 1.257 | 0.01723 | 0.012 | 72.928
7.5 | 1.309 | 0.01805 | 0.012 | 72.499
8 | 1.36 | 0.01746 | 0.012 | 77.897
8.5 | 1.411 | 0.01844 | 0.012 | 76.543
9 | 1.462 | 0.01951 | 0.011 | 74.943
9.5 | 1.512 | 0.02069 | 0.011 | 73.098
10 | 1.562 | 0.02205 | 0.011 | 70.847
10.5 | 1.611 | 0.02342 | 0.01 | 68.803
11 | 1.66 | 0.02472 | 0.01 | 67.128
11.5 | 1.707 | 0.02617 | 0.01 | 65.249
12 | 1.755 | 0.02765 | 0.01 | 63.462
12.5 | 1.802 | 0.02921 | 0.009 | 61.668
13 | 1.848 | 0.03088 | 0.009 | 59.839
13.5 | 1.893 | 0.03276 | 0.008 | 57.785
14 | 1.938 | 0.03465 | 0.008 | 55.923
14.5 | 1.982 | 0.03661 | 0.008 | 54.123
15 | 2.025 | 0.03872 | 0.007 | 52.293
15.5 | 2.067 | 0.04097 | 0.007 | 50.457
16 | 2.109 | 0.0433 | 0.006 | 48.707
16.5 | 2.15 | 0.04569 | 0.006 | 47.053
17 | 2.19 | 0.04834 | 0.006 | 45.3
17.5 | 2.228 | 0.05108 | 0.005 | 43.624
18 | 2.267 | 0.05384 | 0.005 | 42.097
18.5 | 2.304 | 0.05684 | 0.004 | 40.531
19 | 2.335 | 0.06005 | 0.004 | 38.89
19.5 | 2.352 | 0.06326 | 0.003 | 37.187
20 | 2.366 | 0.06679 | 0.003 | 35.415

## 58. Re 3M Mach 0.00 (2)
BIGFOIL.COM POLAR EXPORT
Horten 17.00% thick 10.00% camber
Horten 17.00% thick 10.00% camber |  |  |  | Cl Max: | 1.7699 | at alpha= | 13.5 | deg
XFOIL ncrit=9 |  |  |  | L/D Max: | 141.875 | at alpha= | 8.5 | deg
Re: | 3000000 |  |  | Cd Min: | 0.07901 | at alpha= | 18.5 | deg
Mach: | 0 |  |  | Cl=0 at alpha= | -5.0928 | deg
|  |  |  | @ Cl=0.1, Cd= | 0.0095331
|  |  |  | @ Cl=0.4, Cd= | 0.0086984
|  |  |  | @ Cl=0.6, Cd= | 0.0085366
alpha (deg) | Cl | Cd | Cm | Cl/Cd
-9 | -0.422 | 0.02457 | -0.0148 | -17.1754
-8.5 | -0.3981 | 0.01816 | -0.0102 | -21.9218
-8 | -0.3464 | 0.01356 | -0.0102 | -25.5457
-7.5 | -0.2852 | 0.01225 | -0.0108 | -23.2816
-7 | -0.2259 | 0.01164 | -0.0108 | -19.4072
-6.5 | -0.1668 | 0.01117 | -0.0108 | -14.9329
-6 | -0.1073 | 0.01073 | -0.0108 | -10
-5.5 | -0.0487 | 0.01042 | -0.0107 | -4.6737
-5 | 0.0111 | 0.00996 | -0.0109 | 1.1145
-4.5 | 0.0696 | 0.00965 | -0.0108 | 7.2124
-4 | 0.1268 | 0.00943 | -0.0104 | 13.4464
-3.5 | 0.1828 | 0.00929 | -0.0099 | 19.6771
-3 | 0.2376 | 0.00907 | -0.0092 | 26.1963
-2.5 | 0.2921 | 0.00889 | -0.0083 | 32.8571
-2 | 0.3458 | 0.00878 | -0.0074 | 39.385
-1.5 | 0.398 | 0.0087 | -0.0063 | 45.7471
-1 | 0.4492 | 0.00866 | -0.0049 | 51.8707
-0.5 | 0.5024 | 0.00859 | -0.004 | 58.4866
0 | 0.5538 | 0.00851 | -0.0028 | 65.0764
0.5 | 0.6059 | 0.00854 | -0.0018 | 70.9485
1 | 0.6567 | 0.00859 | -0.0006 | 76.4494
1.5 | 0.7103 | 0.00858 | 0 | 82.7855
2 | 0.7627 | 0.00859 | 0.0008 | 88.7893
2.5 | 0.8147 | 0.00867 | 0.0016 | 93.9677
3 | 0.8663 | 0.00883 | 0.0023 | 98.1087
3.5 | 0.9195 | 0.00886 | 0.0028 | 103.781
4 | 0.9721 | 0.00894 | 0.0033 | 108.736
4.5 | 1.0234 | 0.00909 | 0.0039 | 112.5853
5 | 1.073 | 0.00932 | 0.0047 | 115.1288
5.5 | 1.1251 | 0.00942 | 0.0051 | 119.4374
6 | 1.1761 | 0.00957 | 0.0055 | 122.8945
6.5 | 1.2246 | 0.00979 | 0.0064 | 125.0868
7 | 1.27 | 0.0101 | 0.0076 | 125.7426
7.5 | 1.3176 | 0.01029 | 0.0085 | 128.0466
8 | 1.3609 | 0.01042 | 0.0101 | 130.6046
8.5 | 1.3393 | 0.00944 | 0.0249 | 141.875
9 | 1.3534 | 0.00984 | 0.032 | 137.5407
9.5 | 1.4311 | 0.01046 | 0.0254 | 136.8164
10 | 1.5203 | 0.01095 | 0.0167 | 138.8402
10.5 | 1.5689 | 0.01182 | 0.0152 | 132.7327
11 | 1.6193 | 0.01379 | 0.0107 | 117.4257
11.5 | 1.6624 | 0.01578 | 0.0078 | 105.3485
12 | 1.6986 | 0.01804 | 0.0056 | 94.1574
12.5 | 1.7291 | 0.0213 | 0.0023 | 81.1784
13 | 1.7426 | 0.02582 | -0.0004 | 67.4903
13.5 | 1.7699 | 0.02883 | -0.0027 | 61.3909
14 | 1.7698 | 0.03324 | -0.0027 | 53.2431
14.5 | 1.7381 | 0.03901 | 0.0008 | 44.5552
15 | 1.7311 | 0.04334 | 0.0026 | 39.9423
15.5 | 1.7257 | 0.04779 | 0.0038 | 36.1101
16 | 1.7057 | 0.05376 | 0.0049 | 31.7281
16.5 | 1.6917 | 0.0594 | 0.0055 | 28.4798
17 | 1.7026 | 0.06273 | 0.0056 | 27.1417
17.5 | 1.6851 | 0.06896 | 0.0058 | 24.4359
18 | 1.6687 | 0.07526 | 0.0057 | 22.1725
18.5 | 1.678 | 0.07901 | 0.0051 | 21.2378

## 59. Re 3M Mach 0.10 (1)
BIGFOIL.COM POLAR EXPORT
Horten 17.00% thick 10.00% camber
Horten 17.00% thick 10.00% camber |  |  |  | Cl Max: | 2.364 | at alpha= | 20 | deg
JavaFoil+Calcfoil stall+Eppler ext transition |  |  |  | L/D Max: | 77 | at alpha= | 8 | deg
Re: | 3000000 |  |  | Cd Min: | 0.00983 | at alpha= | 0 | deg
Mach: | 0.1 |  |  | Cl=0 at alpha= | -3.949 | deg
|  |  |  | @ Cl=0.1, Cd= | 0.029582
|  |  |  | @ Cl=0.4, Cd= | 0.020063
|  |  |  | @ Cl=0.6, Cd= | 0.010051
alpha (deg) | Cl | Cd | Cm | Cl/Cd
-20 | -0.577 | 0.17853 | -0.002 | -3.232
-19.5 | -0.586 | 0.17081 | -0.002 | -3.432
-19 | -0.595 | 0.16323 | -0.002 | -3.643
-18.5 | -0.602 | 0.15582 | -0.001 | -3.866
-18 | -0.609 | 0.149 | -0.001 | -4.089
-17.5 | -0.615 | 0.14127 | -0.001 | -4.353
-17 | -0.619 | 0.13477 | 0 | -4.597
-16.5 | -0.623 | 0.12837 | 0 | -4.85
-16 | -0.624 | 0.12152 | 0 | -5.138
-15.5 | -0.624 | 0.11543 | 0.001 | -5.41
-15 | -0.623 | 0.10981 | 0.001 | -5.671
-14.5 | -0.619 | 0.10414 | 0.002 | -5.946
-14 | -0.614 | 0.09864 | 0.002 | -6.22
-13.5 | -0.605 | 0.09367 | 0.002 | -6.457
-13 | -0.594 | 0.08848 | 0.002 | -6.711
-12.5 | -0.58 | 0.08381 | 0.003 | -6.925
-12 | -0.565 | 0.07927 | 0.003 | -7.125
-11.5 | -0.547 | 0.07491 | 0.003 | -7.299
-11 | -0.526 | 0.0706 | 0.004 | -7.454
-10.5 | -0.503 | 0.06675 | 0.004 | -7.54
-10 | -0.478 | 0.06296 | 0.004 | -7.59
-9.5 | -0.45 | 0.05944 | 0.005 | -7.572
-9 | -0.42 | 0.05608 | 0.005 | -7.485
-8.5 | -0.387 | 0.053 | 0.005 | -7.305
-8 | -0.352 | 0.04997 | 0.005 | -7.048
-7.5 | -0.315 | 0.04721 | 0.006 | -6.676
-7 | -0.276 | 0.04454 | 0.006 | -6.198
-6.5 | -0.235 | 0.04218 | 0.006 | -5.572
-6 | -0.192 | 0.04001 | 0.006 | -4.802
-5.5 | -0.148 | 0.03802 | 0.007 | -3.881
-5 | -0.102 | 0.03579 | 0.007 | -2.837
-4.5 | -0.054 | 0.03407 | 0.007 | -1.588
-4 | -0.005 | 0.03261 | 0.007 | -0.168
-3.5 | 0.044 | 0.03124 | 0.008 | 1.416
-3 | 0.095 | 0.02969 | 0.008 | 3.194
-2.5 | 0.146 | 0.02859 | 0.008 | 5.116
-2 | 0.199 | 0.02734 | 0.008 | 7.261
-1.5 | 0.252 | 0.02649 | 0.009 | 9.496
-1 | 0.306 | 0.02532 | 0.009 | 12.066
-0.5 | 0.361 | 0.02422 | 0.009 | 14.926
0 | 0.496 | 0.00983 | 0.014 | 50.471
0.5 | 0.557 | 0.0099 | 0.014 | 56.221
1 | 0.614 | 0.0101 | 0.014 | 60.776
1.5 | 0.666 | 0.01054 | 0.013 | 63.163
2 | 0.72 | 0.01141 | 0.013 | 63.047
2.5 | 0.774 | 0.01187 | 0.013 | 65.26
3 | 0.829 | 0.01231 | 0.013 | 67.383
3.5 | 0.884 | 0.01278 | 0.013 | 69.175
4 | 0.939 | 0.01325 | 0.013 | 70.86
4.5 | 0.994 | 0.01377 | 0.013 | 72.173
5 | 1.048 | 0.01437 | 0.013 | 72.932
5.5 | 1.102 | 0.01498 | 0.013 | 73.53
6 | 1.155 | 0.01601 | 0.012 | 72.169
6.5 | 1.208 | 0.01671 | 0.012 | 72.302
7 | 1.261 | 0.01746 | 0.012 | 72.234
7.5 | 1.313 | 0.01829 | 0.012 | 71.801
8 | 1.365 | 0.01773 | 0.012 | 77
8.5 | 1.416 | 0.01874 | 0.012 | 75.594
9 | 1.467 | 0.01982 | 0.011 | 74.009
9.5 | 1.517 | 0.02103 | 0.011 | 72.161
10 | 1.567 | 0.02239 | 0.011 | 69.988
10.5 | 1.616 | 0.02379 | 0.011 | 67.938
11 | 1.665 | 0.02514 | 0.01 | 66.223
11.5 | 1.713 | 0.02659 | 0.01 | 64.399
12 | 1.76 | 0.02813 | 0.01 | 62.556
12.5 | 1.807 | 0.0297 | 0.009 | 60.828
13 | 1.853 | 0.03142 | 0.009 | 58.957
13.5 | 1.898 | 0.0333 | 0.009 | 56.986
14 | 1.943 | 0.03525 | 0.008 | 55.109
14.5 | 1.986 | 0.03725 | 0.008 | 53.324
15 | 2.029 | 0.03942 | 0.007 | 51.483
15.5 | 2.072 | 0.04173 | 0.007 | 49.647
16 | 2.113 | 0.04409 | 0.006 | 47.921
16.5 | 2.153 | 0.04655 | 0.006 | 46.266
17 | 2.193 | 0.04928 | 0.006 | 44.502
17.5 | 2.232 | 0.05205 | 0.005 | 42.874
18 | 2.269 | 0.05489 | 0.005 | 41.344
18.5 | 2.306 | 0.05799 | 0.004 | 39.763
19 | 2.337 | 0.06126 | 0.004 | 38.147
19.5 | 2.352 | 0.06455 | 0.003 | 36.442
20 | 2.364 | 0.0682 | 0.003 | 34.658

## 60. Re 3M Mach 0.10 (2)
BIGFOIL.COM POLAR EXPORT
Horten 17.00% thick 10.00% camber
Horten 17.00% thick 10.00% camber |  |  |  | Cl Max: | 1.754 | at alpha= | 13.5 | deg
XFOIL ncrit=9 |  |  |  | L/D Max: | 138.43 | at alpha= | 8.5 | deg
Re: | 3000000 |  |  | Cd Min: | 0.12125 | at alpha= | -13.5 | deg
Mach: | 0.1 |  |  | Cl=0 at alpha= | -5.0814 | deg
|  |  |  | @ Cl=0.1, Cd= | 0.0096114
|  |  |  | @ Cl=0.4, Cd= | 0.0087725
|  |  |  | @ Cl=0.6, Cd= | 0.0085836
alpha (deg) | Cl | Cd | Cm | Cl/Cd
-13.5 | -0.0437 | 0.12125 | -0.035 | -0.36041
-13 | -0.0224 | 0.11716 | -0.0369 | -0.19119
-12.5 | -0.0048 | 0.11237 | -0.0389 | -0.042716
-12 | 0.0108 | 0.10719 | -0.041 | 0.10076
-10.5 | 0.0364 | 0.08992 | -0.0465 | 0.4048
-10 | 0.0372 | 0.08377 | -0.0482 | 0.44407
-9.5 | 0.0186 | 0.07624 | -0.0506 | 0.24397
-8.5 | -0.3617 | 0.02578 | -0.016 | -14.0303
-8 | -0.3445 | 0.01822 | -0.0104 | -18.9078
-7.5 | -0.2921 | 0.013 | -0.0106 | -22.4692
-7 | -0.231 | 0.01203 | -0.0109 | -19.202
-6.5 | -0.1706 | 0.01144 | -0.011 | -14.9126
-6 | -0.11 | 0.01093 | -0.011 | -10.064
-5.5 | -0.0504 | 0.01056 | -0.011 | -4.7727
-5 | 0.0098 | 0.01014 | -0.0111 | 0.96647
-4.5 | 0.0701 | 0.00973 | -0.0112 | 7.2045
-4 | 0.1281 | 0.0095 | -0.0108 | 13.4842
-3.5 | 0.1848 | 0.00935 | -0.0103 | 19.7647
-3 | 0.2405 | 0.00915 | -0.0096 | 26.2842
-2.5 | 0.2957 | 0.00893 | -0.0088 | 33.1131
-2 | 0.3498 | 0.00882 | -0.0078 | 39.6599
-1.5 | 0.4026 | 0.00877 | -0.0067 | 45.9065
-1 | 0.454 | 0.00869 | -0.0053 | 52.244
-0.5 | 0.5074 | 0.00862 | -0.0043 | 58.8631
0 | 0.559 | 0.00856 | -0.003 | 65.3037
0.5 | 0.6111 | 0.00859 | -0.0019 | 71.1409
1 | 0.6626 | 0.00862 | -0.0008 | 76.8677
1.5 | 0.7164 | 0.00862 | -0.0001 | 83.109
2 | 0.7689 | 0.00864 | 0.0008 | 88.9931
2.5 | 0.821 | 0.00874 | 0.0017 | 93.9359
3 | 0.8731 | 0.00887 | 0.0024 | 98.4329
3.5 | 0.9266 | 0.00891 | 0.0029 | 103.9955
4 | 0.9792 | 0.00901 | 0.0035 | 108.6792
4.5 | 1.0304 | 0.00918 | 0.0042 | 112.244
5 | 1.0806 | 0.0094 | 0.005 | 114.9574
5.5 | 1.1331 | 0.0095 | 0.0054 | 119.2737
6 | 1.1838 | 0.00966 | 0.0061 | 122.5466
6.5 | 1.2317 | 0.00992 | 0.0071 | 124.1633
7 | 1.2769 | 0.01024 | 0.0085 | 124.6973
7.5 | 1.3252 | 0.01041 | 0.0094 | 127.3007
8 | 1.3691 | 0.01063 | 0.0109 | 128.7959
8.5 | 1.34 | 0.00968 | 0.0271 | 138.4298
9 | 1.3475 | 0.01019 | 0.0353 | 132.2375
9.5 | 1.442 | 0.01075 | 0.0255 | 134.1395
10 | 1.5283 | 0.01134 | 0.0173 | 134.7707
10.5 | 1.5752 | 0.01268 | 0.0151 | 124.2271
11 | 1.6211 | 0.01532 | 0.0102 | 105.8159
11.5 | 1.6554 | 0.0174 | 0.0092 | 95.1379
12 | 1.6963 | 0.01998 | 0.0055 | 84.8999
12.5 | 1.7168 | 0.02398 | 0.0026 | 71.593
13 | 1.733 | 0.02816 | 0.0002 | 61.5412
13.5 | 1.754 | 0.03167 | -0.0018 | 55.3836
14 | 1.7379 | 0.0369 | -0.0002 | 47.0976
14.5 | 1.7093 | 0.04276 | 0.0027 | 39.9743
15 | 1.71 | 0.0466 | 0.0041 | 36.6953
15.5 | 1.6994 | 0.05162 | 0.0052 | 32.9213
16 | 1.6706 | 0.05854 | 0.0063 | 28.5378
16.5 | 1.6843 | 0.06164 | 0.0065 | 27.3248
17 | 1.6772 | 0.06682 | 0.0067 | 25.1003
17.5 | 1.6493 | 0.07422 | 0.0067 | 22.2218
18 | 1.6615 | 0.07764 | 0.0064 | 21.4001
18.5 | 1.6527 | 0.08342 | 0.0058 | 19.8118

## 61. Re 3M Mach 0.25 (1)
BIGFOIL.COM POLAR EXPORT
Horten 17.00% thick 10.00% camber
Horten 17.00% thick 10.00% camber |  |  |  | Cl Max: | 2.336 | at alpha= | 19.5 | deg
JavaFoil+Calcfoil stall+Eppler ext transition |  |  |  | L/D Max: | 72.725 | at alpha= | 8 | deg
Re: | 3000000 |  |  | Cd Min: | 0.01016 | at alpha= | 0 | deg
Mach: | 0.25 |  |  | Cl=0 at alpha= | -3.9412 | deg
|  |  |  | @ Cl=0.1, Cd= | 0.030331
|  |  |  | @ Cl=0.4, Cd= | 0.022009
|  |  |  | @ Cl=0.6, Cd= | 0.010889
alpha (deg) | Cl | Cd | Cm | Cl/Cd
-17.5 | -0.263 | 0.17327 | -0.001 | -1.516
-17 | -0.301 | 0.1628 | 0 | -1.85
-16.5 | -0.335 | 0.15568 | 0 | -2.151
-16 | -0.365 | 0.14613 | 0 | -2.498
-15.5 | -0.392 | 0.13831 | 0.001 | -2.833
-15 | -0.415 | 0.12841 | 0.001 | -3.235
-14.5 | -0.436 | 0.11985 | 0.001 | -3.636
-14 | -0.453 | 0.11314 | 0.002 | -4.001
-13.5 | -0.464 | 0.10523 | 0.002 | -4.414
-13 | -0.472 | 0.09793 | 0.002 | -4.824
-12.5 | -0.477 | 0.09225 | 0.003 | -5.169
-12 | -0.477 | 0.08608 | 0.003 | -5.545
-11.5 | -0.474 | 0.08069 | 0.003 | -5.874
-11 | -0.467 | 0.07581 | 0.004 | -6.155
-10.5 | -0.455 | 0.07099 | 0.004 | -6.415
-10 | -0.44 | 0.06668 | 0.004 | -6.601
-9.5 | -0.421 | 0.06267 | 0.004 | -6.72
-9 | -0.398 | 0.05901 | 0.005 | -6.75
-8.5 | -0.372 | 0.05541 | 0.005 | -6.711
-8 | -0.342 | 0.05213 | 0.005 | -6.559
-7.5 | -0.309 | 0.04896 | 0.006 | -6.307
-7 | -0.273 | 0.04626 | 0.006 | -5.894
-6.5 | -0.234 | 0.04356 | 0.006 | -5.364
-6 | -0.192 | 0.04087 | 0.006 | -4.7
-5.5 | -0.148 | 0.03869 | 0.007 | -3.833
-5 | -0.102 | 0.03675 | 0.007 | -2.788
-4.5 | -0.055 | 0.03497 | 0.007 | -1.566
-4 | -0.006 | 0.03339 | 0.007 | -0.166
-3.5 | 0.045 | 0.03165 | 0.008 | 1.421
-3 | 0.097 | 0.03041 | 0.008 | 3.178
-2.5 | 0.149 | 0.02904 | 0.008 | 5.139
-2 | 0.203 | 0.02787 | 0.008 | 7.277
-1.5 | 0.257 | 0.02727 | 0.009 | 9.428
-1 | 0.312 | 0.02648 | 0.009 | 11.789
-0.5 | 0.368 | 0.02562 | 0.009 | 14.381
0 | 0.505 | 0.01016 | 0.014 | 49.769
0.5 | 0.562 | 0.01053 | 0.014 | 53.348
1 | 0.616 | 0.01104 | 0.014 | 55.838
1.5 | 0.673 | 0.01151 | 0.014 | 58.47
2 | 0.73 | 0.01189 | 0.014 | 61.409
2.5 | 0.787 | 0.01232 | 0.013 | 63.931
3 | 0.844 | 0.0132 | 0.013 | 63.927
3.5 | 0.901 | 0.01368 | 0.013 | 65.83
4 | 0.957 | 0.01419 | 0.013 | 67.407
4.5 | 1.013 | 0.01473 | 0.013 | 68.734
5 | 1.068 | 0.01539 | 0.013 | 69.387
5.5 | 1.123 | 0.0161 | 0.013 | 69.735
6 | 1.177 | 0.01684 | 0.013 | 69.895
6.5 | 1.231 | 0.01792 | 0.013 | 68.711
7 | 1.285 | 0.01883 | 0.012 | 68.207
7.5 | 1.338 | 0.01973 | 0.012 | 67.784
8 | 1.39 | 0.01911 | 0.012 | 72.725
8.5 | 1.442 | 0.02036 | 0.012 | 70.833
9 | 1.493 | 0.0216 | 0.012 | 69.111
9.5 | 1.543 | 0.02292 | 0.011 | 67.347
10 | 1.593 | 0.02442 | 0.011 | 65.258
10.5 | 1.643 | 0.02595 | 0.011 | 63.29
11 | 1.691 | 0.02753 | 0.01 | 61.418
11.5 | 1.739 | 0.02914 | 0.01 | 59.659
12 | 1.786 | 0.03082 | 0.01 | 57.94
12.5 | 1.832 | 0.0326 | 0.009 | 56.191
13 | 1.877 | 0.03462 | 0.009 | 54.209
13.5 | 1.921 | 0.0367 | 0.009 | 52.36
14 | 1.965 | 0.03884 | 0.008 | 50.591
14.5 | 2.008 | 0.04119 | 0.008 | 48.743
15 | 2.049 | 0.04368 | 0.007 | 46.911
15.5 | 2.09 | 0.04627 | 0.007 | 45.164
16 | 2.129 | 0.04891 | 0.007 | 43.527
16.5 | 2.167 | 0.05189 | 0.006 | 41.761
17 | 2.204 | 0.05493 | 0.006 | 40.126
17.5 | 2.24 | 0.05808 | 0.005 | 38.569
18 | 2.274 | 0.06147 | 0.005 | 36.996
18.5 | 2.307 | 0.0651 | 0.004 | 35.444
19 | 2.333 | 0.0688 | 0.004 | 33.905
19.5 | 2.336 | 0.07291 | 0.003 | 32.042
20 | 2.334 | 0.0772 | 0.003 | 30.238

## 62. Re 3M Mach 0.25 (2)
BIGFOIL.COM POLAR EXPORT
Horten 17.00% thick 10.00% camber
Horten 17.00% thick 10.00% camber |  |  |  | Cl Max: | 1.6278 | at alpha= | 12.5 | deg
XFOIL ncrit=9 |  |  |  | L/D Max: | 120.495 | at alpha= | 7 | deg
Re: | 3000000 |  |  | Cd Min: | 0.19813 | at alpha= | -20 | deg
Mach: | 0.25 |  |  | Cl=0 at alpha= | -5.0008 | deg
|  |  |  | @ Cl=0.1, Cd= | 0.010349
|  |  |  | @ Cl=0.4, Cd= | 0.0090741
|  |  |  | @ Cl=0.6, Cd= | 0.0088579
alpha (deg) | Cl | Cd | Cm | Cl/Cd
-20 | -0.2606 | 0.19813 | 0.0013 | -1.3153
-19.5 | -0.2397 | 0.19302 | -0.0016 | -1.2418
-19 | -0.2213 | 0.18721 | -0.0046 | -1.1821
-18.5 | -0.2029 | 0.18135 | -0.0076 | -1.1188
-18 | -0.1851 | 0.1753 | -0.0106 | -1.0559
-17.5 | -0.1714 | 0.16815 | -0.0137 | -1.0193
-17 | -0.1502 | 0.16343 | -0.0163 | -0.91905
-16.5 | -0.1274 | 0.15908 | -0.0188 | -0.80085
-16 | -0.1062 | 0.15416 | -0.0214 | -0.68889
-15.5 | -0.0867 | 0.14858 | -0.0241 | -0.58352
-15 | -0.0696 | 0.14263 | -0.0268 | -0.48798
-13.5 | -0.0296 | 0.12269 | -0.0351 | -0.24126
-13 | -0.0074 | 0.11856 | -0.037 | -0.062416
-12.5 | 0.0114 | 0.11375 | -0.0391 | 0.10022
-12 | 0.0351 | 0.11011 | -0.0407 | 0.31877
-11.5 | 0.0349 | 0.10169 | -0.0435 | 0.3432
-11 | 0.0582 | 0.09804 | -0.0452 | 0.59364
-10.5 | 0.0712 | 0.09308 | -0.0467 | 0.76493
-10 | 0.0742 | 0.08675 | -0.0485 | 0.85533
-9.5 | 0.0764 | 0.08091 | -0.0502 | 0.94426
-9 | 0.0613 | 0.07412 | -0.0525 | 0.82704
-8.5 | 0.031 | 0.06826 | -0.0512 | 0.45415
-8 | -0.0098 | 0.06247 | -0.045 | -0.15688
-7.5 | 0.0061 | 0.05927 | -0.0429 | 0.10292
-6 | -0.1289 | 0.01617 | -0.0101 | -7.9716
-5.5 | -0.067 | 0.01227 | -0.011 | -5.4605
-5 | 0.0001 | 0.01125 | -0.0116 | 0.0088889
-4.5 | 0.0655 | 0.01068 | -0.0119 | 6.133
-4 | 0.1322 | 0.01004 | -0.0126 | 13.1673
-3.5 | 0.1939 | 0.0098 | -0.0122 | 19.7857
-3 | 0.2554 | 0.00952 | -0.0119 | 26.8277
-2.5 | 0.315 | 0.00923 | -0.0113 | 34.1278
-2 | 0.3715 | 0.00911 | -0.0101 | 40.7794
-1.5 | 0.427 | 0.00904 | -0.0088 | 47.2345
-1 | 0.4816 | 0.00888 | -0.0074 | 54.2342
-0.5 | 0.5357 | 0.00884 | -0.0059 | 60.5995
0 | 0.5886 | 0.00886 | -0.0043 | 66.4334
0.5 | 0.6415 | 0.00885 | -0.0028 | 72.4859
1 | 0.696 | 0.00883 | -0.0016 | 78.8222
1.5 | 0.7497 | 0.00887 | -0.0003 | 84.5209
2 | 0.8025 | 0.00899 | 0.001 | 89.2659
2.5 | 0.8569 | 0.00909 | 0.002 | 94.2684
3 | 0.9114 | 0.00914 | 0.0029 | 99.7155
3.5 | 0.965 | 0.00928 | 0.0039 | 103.9871
4 | 1.0168 | 0.0095 | 0.0051 | 107.0316
4.5 | 1.0697 | 0.00966 | 0.0061 | 110.735
5 | 1.123 | 0.00981 | 0.007 | 114.475
5.5 | 1.1737 | 0.01004 | 0.0082 | 116.9024
6 | 1.2207 | 0.01038 | 0.01 | 117.6012
6.5 | 1.2679 | 0.01066 | 0.0117 | 118.94
7 | 1.3146 | 0.01091 | 0.0135 | 120.495
7.5 | 1.3533 | 0.0113 | 0.0165 | 119.7611
8 | 1.3664 | 0.01188 | 0.0239 | 115.0168
8.5 | 1.3694 | 0.0132 | 0.0312 | 103.7424
9 | 1.3413 | 0.01431 | 0.0419 | 93.7317
9.5 | 1.4863 | 0.01522 | 0.0221 | 97.6544
10 | 1.5222 | 0.01875 | 0.0181 | 81.184
10.5 | 1.5652 | 0.02151 | 0.0146 | 72.7662
11 | 1.5814 | 0.02492 | 0.0146 | 63.4591
11.5 | 1.5879 | 0.03009 | 0.0124 | 52.7717
12 | 1.6058 | 0.03474 | 0.0093 | 46.2234
12.5 | 1.6278 | 0.03866 | 0.0072 | 42.1055
13.5 | 1.6159 | 0.04995 | 0.0062 | 32.3504
14 | 1.6252 | 0.05313 | 0.0077 | 30.5891
14.5 | 1.6138 | 0.05828 | 0.0091 | 27.6905
15 | 1.5885 | 0.06494 | 0.0102 | 24.461
15.5 | 1.5935 | 0.06907 | 0.0106 | 23.0708
16 | 1.5938 | 0.07373 | 0.0108 | 21.6167
16.5 | 1.5712 | 0.08078 | 0.0107 | 19.4504
17 | 1.5835 | 0.08446 | 0.0106 | 18.7485
17.5 | 1.5761 | 0.09019 | 0.0101 | 17.4753

## 63. Re 3M Mach 0.50 (1)
BIGFOIL.COM POLAR EXPORT
Horten 17.00% thick 10.00% camber
Horten 17.00% thick 10.00% camber |  |  |  | Cl Max: | 1.812 | at alpha= | 13.5 | deg
JavaFoil+Calcfoil stall+Eppler ext transition |  |  |  | L/D Max: | 60.318 | at alpha= | 1 | deg
Re: | 3000000 |  |  | Cd Min: | 0.01023 | at alpha= | 0 | deg
Mach: | 0.5 |  |  | Cl=0 at alpha= | -3.951 | deg
|  |  |  | @ Cl=0.1, Cd= | 0.033834
|  |  |  | @ Cl=0.4, Cd= | 0.028717
|  |  |  | @ Cl=0.6, Cd= | 0.010665
alpha (deg) | Cl | Cd | Cm | Cl/Cd
-20 | -0.905 | 0.17184 | -0.003 | -5.264
-19.5 | -0.876 | 0.16841 | -0.003 | -5.201
-19 | -0.849 | 0.16342 | -0.002 | -5.193
-18.5 | -0.821 | 0.15918 | -0.002 | -5.16
-18 | -0.794 | 0.15495 | -0.001 | -5.124
-17.5 | -0.767 | 0.14798 | -0.001 | -5.18
-17 | -0.738 | 0.14438 | 0 | -5.113
-16.5 | -0.71 | 0.13888 | 0 | -5.115
-16 | -0.683 | 0.13474 | 0.001 | -5.066
-15.5 | -0.655 | 0.13117 | 0.001 | -4.993
-15 | -0.627 | 0.12417 | 0.001 | -5.051
-14.5 | -0.598 | 0.12187 | 0.002 | -4.91
-14 | -0.57 | 0.11818 | 0.002 | -4.827
-13.5 | -0.543 | 0.11274 | 0.002 | -4.812
-13 | -0.515 | 0.08725 | 0.003 | -5.898
-12.5 | -0.487 | 0.08152 | 0.003 | -5.969
-12 | -0.458 | 0.09163 | 0.003 | -4.997
-11.5 | -0.43 | 0.08154 | 0.004 | -5.271
-11 | -0.402 | 0.07432 | 0.004 | -5.405
-10.5 | -0.374 | 0.0689 | 0.004 | -5.421
-10 | -0.345 | 0.07634 | 0.004 | -4.516
-9.5 | -0.317 | 0.06729 | 0.005 | -4.704
-9 | -0.288 | 0.06136 | 0.005 | -4.699
-8.5 | -0.26 | 0.06962 | 0.005 | -3.728
-8 | -0.231 | 0.05939 | 0.005 | -3.892
-7.5 | -0.203 | 0.05428 | 0.006 | -3.736
-7 | -0.174 | 0.05848 | 0.006 | -2.98
-6.5 | -0.146 | 0.05118 | 0.006 | -2.848
-6 | -0.117 | 0.0506 | 0.006 | -2.319
-5.5 | -0.089 | 0.047 | 0.006 | -1.889
-5 | -0.06 | 0.04641 | 0.006 | -1.299
-4.5 | -0.049 | 0.04148 | 0.007 | -1.177
-4 | -0.005 | 0.03828 | 0.007 | -0.141
-3.5 | 0.046 | 0.03569 | 0.008 | 1.285
-3 | 0.101 | 0.0338 | 0.008 | 2.995
-2.5 | 0.159 | 0.03225 | 0.008 | 4.935
-2 | 0.219 | 0.031 | 0.008 | 7.058
-1.5 | 0.28 | 0.03003 | 0.008 | 9.315
-1 | 0.341 | 0.02926 | 0.009 | 11.667
-0.5 | 0.404 | 0.02868 | 0.009 | 14.082
0 | 0.534 | 0.01023 | 0.009 | 52.168
0.5 | 0.599 | 0.01066 | 0.009 | 56.146
1 | 0.663 | 0.01099 | 0.01 | 60.318
1.5 | 0.726 | 0.01455 | 0.015 | 49.908
2 | 0.789 | 0.01514 | 0.015 | 52.105
2.5 | 0.851 | 0.01579 | 0.015 | 53.882
3 | 0.912 | 0.0168 | 0.015 | 54.32
3.5 | 0.973 | 0.01757 | 0.014 | 55.363
4 | 1.033 | 0.01846 | 0.014 | 55.947
4.5 | 1.091 | 0.0194 | 0.014 | 56.26
5 | 1.149 | 0.02041 | 0.014 | 56.307
5.5 | 1.206 | 0.0216 | 0.014 | 55.831
6 | 1.262 | 0.02319 | 0.014 | 54.402
6.5 | 1.316 | 0.02457 | 0.014 | 53.571
7 | 1.369 | 0.02605 | 0.014 | 52.548
7.5 | 1.421 | 0.02776 | 0.013 | 51.172
8 | 1.47 | 0.02963 | 0.013 | 49.629
8.5 | 1.518 | 0.03037 | 0.013 | 49.99
9 | 1.564 | 0.03265 | 0.013 | 47.911
9.5 | 1.608 | 0.0352 | 0.012 | 45.68
10 | 1.649 | 0.03797 | 0.012 | 43.427
10.5 | 1.687 | 0.04099 | 0.012 | 41.15
11 | 1.721 | 0.04447 | 0.011 | 38.694
11.5 | 1.751 | 0.04808 | 0.011 | 36.429
12 | 1.777 | 0.05191 | 0.011 | 34.238
12.5 | 1.796 | 0.05653 | 0.01 | 31.775
13 | 1.809 | 0.06167 | 0.01 | 29.327
13.5 | 1.812 | 0.06729 | 0.009 | 26.929
14 | 1.802 | 0.07451 | 0.009 | 24.186
14.5 | 1.771 | 0.08265 | 0.008 | 21.431
15 | 1.706 | 0.0939 | 0.008 | 18.169
15.5 | 1.538 | 0.11137 | 0.007 | 13.807
16 | 1.223 | 0.12156 | 0.007 | 10.065
16.5 | 1.245 | 0.12923 | 0.006 | 9.635
17 | 1.241 | 0.14458 | 0.005 | 8.585
17.5 | 1.293 | 0.15022 | 0.005 | 8.604
18 | 1.3 | 0.157 | 0.004 | 8.279
18.5 | 1.33 | 0.15914 | 0.004 | 8.354

## 64. Re 3M Mach 0.50 (2)
BIGFOIL.COM POLAR EXPORT
Horten 17.00% thick 10.00% camber
Horten 17.00% thick 10.00% camber |  |  |  | Cl Max: | 1.3745 | at alpha= | 20 | deg
XFOIL ncrit=9 |  |  |  | L/D Max: | 90.5412 | at alpha= | 3 | deg
Re: | 3000000 |  |  | Cd Min: | 0.21257 | at alpha= | -20 | deg
Mach: | 0.5 |  |  | Cl=0 at alpha= | -14.5479 | deg
|  |  |  | @ Cl=0.1, Cd= | 0.11979
|  |  |  | @ Cl=0.4, Cd= | 0.02911
|  |  |  | @ Cl=0.6, Cd= | 0.010519
alpha (deg) | Cl | Cd | Cm | Cl/Cd
-20 | -0.2652 | 0.21257 | 0.0071 | -1.2476
-19.5 | -0.2379 | 0.20769 | 0.0037 | -1.1455
-19 | -0.2126 | 0.20181 | 0.0003 | -1.0535
-18.5 | -0.1896 | 0.19468 | -0.0033 | -0.97391
-18 | -0.166 | 0.18823 | -0.0067 | -0.8819
-17.5 | -0.1424 | 0.18186 | -0.0101 | -0.78302
-17 | -0.119 | 0.17546 | -0.0134 | -0.67822
-16.5 | -0.0981 | 0.1684 | -0.0167 | -0.58254
-16 | -0.072 | 0.163 | -0.0197 | -0.44172
-15.5 | -0.0443 | 0.15814 | -0.0226 | -0.28013
-15 | -0.0198 | 0.15208 | -0.0256 | -0.13019
-14.5 | 0.0021 | 0.14561 | -0.0287 | 0.014422
-14 | 0.0242 | 0.13935 | -0.0317 | 0.17366
-13.5 | 0.0464 | 0.13323 | -0.0346 | 0.34827
-13 | 0.0674 | 0.12703 | -0.0375 | 0.53058
-12.5 | 0.0917 | 0.12192 | -0.0398 | 0.75213
-12 | 0.1136 | 0.11631 | -0.0423 | 0.9767
-11.5 | 0.13 | 0.10963 | -0.045 | 1.1858
-11 | 0.1565 | 0.10511 | -0.0473 | 1.4889
-10.5 | 0.175 | 0.09945 | -0.0495 | 1.7597
-10 | 0.194 | 0.09437 | -0.0513 | 2.0557
-9.5 | 0.2094 | 0.08887 | -0.0532 | 2.3563
-9 | 0.224 | 0.08352 | -0.0549 | 2.682
-8.5 | 0.2363 | 0.07829 | -0.0565 | 3.0183
-7.5 | 0.2301 | 0.06678 | -0.0601 | 3.4456
-7 | 0.2122 | 0.06211 | -0.0572 | 3.4165
-6.5 | 0.2033 | 0.05859 | -0.0524 | 3.4699
-6 | 0.2161 | 0.05493 | -0.0497 | 3.9341
-5.5 | 0.2373 | 0.05147 | -0.0469 | 4.6105
-5 | 0.2608 | 0.0477 | -0.0438 | 5.4675
-4.5 | 0.2819 | 0.0431 | -0.0396 | 6.5406
-4 | 0.3049 | 0.03821 | -0.0344 | 7.9796
-3.5 | 0.3414 | 0.03454 | -0.0302 | 9.8842
-3 | 0.3876 | 0.0319 | -0.0267 | 12.1505
-2.5 | 0.4132 | 0.02614 | -0.0189 | 15.8072
-1.5 | 0.5208 | 0.01109 | -0.0143 | 46.9612
-1 | 0.6041 | 0.01049 | -0.0153 | 57.5882
-0.5 | 0.6728 | 0.01035 | -0.0138 | 65.0048
0 | 0.7319 | 0.01036 | -0.0107 | 70.6467
0.5 | 0.7906 | 0.01039 | -0.0075 | 76.0924
1 | 0.8463 | 0.01045 | -0.0038 | 80.9856
1.5 | 0.9013 | 0.01067 | -0.0004 | 84.4705
2 | 0.9504 | 0.01103 | 0.0039 | 86.165
2.5 | 1.0049 | 0.01127 | 0.0073 | 89.1659
3 | 1.0539 | 0.01164 | 0.0113 | 90.5412
3.5 | 1.092 | 0.01225 | 0.0167 | 89.1429
4 | 1.0752 | 0.01424 | 0.0278 | 75.5056
4.5 | 1.069 | 0.01748 | 0.034 | 61.1556
5 | 1.0583 | 0.02063 | 0.041 | 51.2991
5.5 | 1.0376 | 0.02439 | 0.0478 | 42.542
6 | 1.0189 | 0.02827 | 0.0537 | 36.0417
6.5 | 1.0274 | 0.03117 | 0.0573 | 32.9612
7 | 1.0299 | 0.03466 | 0.0606 | 29.7144
7.5 | 1.0194 | 0.03913 | 0.0637 | 26.0516
8 | 1.0403 | 0.04195 | 0.0654 | 24.7986
8.5 | 1.051 | 0.04554 | 0.0671 | 23.0786
9 | 1.0445 | 0.05038 | 0.0687 | 20.7324
9.5 | 1.0602 | 0.05394 | 0.0696 | 19.6552
10 | 1.0753 | 0.05762 | 0.0703 | 18.6619
10.5 | 1.0712 | 0.06281 | 0.0708 | 17.0546
11 | 1.0902 | 0.06642 | 0.0711 | 16.4137
11.5 | 1.0984 | 0.07098 | 0.0711 | 15.4748
12 | 1.0962 | 0.07641 | 0.0709 | 14.3463
13 | 1.2541 | 0.09381 | 0.0314 | 13.3685
13.5 | 1.2804 | 0.10043 | 0.0256 | 12.7492
14 | 1.3019 | 0.10681 | 0.021 | 12.1889
14.5 | 1.3086 | 0.11428 | 0.0167 | 11.4508
15 | 1.3172 | 0.11906 | 0.0167 | 11.0633
15.5 | 1.3151 | 0.12512 | 0.0159 | 10.5107
16 | 1.3231 | 0.13031 | 0.0152 | 10.1535
16.5 | 1.3235 | 0.13641 | 0.0139 | 9.7024
17 | 1.3326 | 0.14172 | 0.0126 | 9.403
17.5 | 1.3337 | 0.14803 | 0.0107 | 9.0097
18 | 1.3454 | 0.15325 | 0.0091 | 8.7791
18.5 | 1.3485 | 0.15953 | 0.0068 | 8.453
19 | 1.3584 | 0.16516 | 0.0045 | 8.2248
19.5 | 1.3635 | 0.17152 | 0.0017 | 7.9495
20 | 1.3745 | 0.17729 | -0.0011 | 7.7528

## 65. Re 4M Mach 0.00 (1)
BIGFOIL.COM POLAR EXPORT
Horten 17.00% thick 10.00% camber
Horten 17.00% thick 10.00% camber |  |  |  | Cl Max: | 2.368 | at alpha= | 20 | deg
JavaFoil+Calcfoil stall+Eppler ext transition |  |  |  | L/D Max: | 81.357 | at alpha= | 8 | deg
Re: | 4000000 |  |  | Cd Min: | 0.00901 | at alpha= | -0.5 | deg
Mach: | 0 |  |  | Cl=0 at alpha= | -3.949 | deg
|  |  |  | @ Cl=0.1, Cd= | 0.028995
|  |  |  | @ Cl=0.4, Cd= | 0.012802
|  |  |  | @ Cl=0.6, Cd= | 0.009507
alpha (deg) | Cl | Cd | Cm | Cl/Cd
-20 | -0.627 | 0.17067 | -0.003 | -3.674
-19.5 | -0.634 | 0.163 | -0.002 | -3.888
-19 | -0.64 | 0.15611 | -0.002 | -4.098
-18.5 | -0.645 | 0.14878 | -0.001 | -4.334
-18 | -0.649 | 0.14282 | -0.001 | -4.543
-17.5 | -0.652 | 0.13561 | -0.001 | -4.807
-17 | -0.654 | 0.12879 | 0 | -5.076
-16.5 | -0.654 | 0.12317 | 0 | -5.311
-16 | -0.653 | 0.11664 | 0 | -5.601
-15.5 | -0.651 | 0.11104 | 0.001 | -5.86
-15 | -0.646 | 0.10552 | 0.001 | -6.126
-14.5 | -0.64 | 0.10038 | 0.002 | -6.38
-14 | -0.632 | 0.09513 | 0.002 | -6.647
-13.5 | -0.621 | 0.09025 | 0.002 | -6.885
-13 | -0.608 | 0.08567 | 0.003 | -7.1
-12.5 | -0.593 | 0.08105 | 0.003 | -7.315
-12 | -0.575 | 0.07678 | 0.003 | -7.494
-11.5 | -0.556 | 0.0725 | 0.003 | -7.664
-11 | -0.534 | 0.06861 | 0.004 | -7.777
-10.5 | -0.509 | 0.06477 | 0.004 | -7.863
-10 | -0.483 | 0.06115 | 0.004 | -7.892
-9.5 | -0.454 | 0.05779 | 0.005 | -7.851
-9 | -0.423 | 0.05451 | 0.005 | -7.752
-8.5 | -0.389 | 0.05147 | 0.005 | -7.561
-8 | -0.354 | 0.04854 | 0.005 | -7.286
-7.5 | -0.316 | 0.04593 | 0.006 | -6.882
-7 | -0.277 | 0.04336 | 0.006 | -6.379
-6.5 | -0.235 | 0.04107 | 0.006 | -5.728
-6 | -0.192 | 0.03894 | 0.006 | -4.935
-5.5 | -0.148 | 0.03694 | 0.007 | -3.994
-5 | -0.101 | 0.03518 | 0.007 | -2.884
-4.5 | -0.054 | 0.03314 | 0.007 | -1.631
-4 | -0.005 | 0.03166 | 0.007 | -0.172
-3.5 | 0.044 | 0.03031 | 0.008 | 1.457
-3 | 0.095 | 0.02914 | 0.008 | 3.249
-2.5 | 0.146 | 0.02766 | 0.008 | 5.281
-2 | 0.198 | 0.02664 | 0.008 | 7.445
-1.5 | 0.251 | 0.02537 | 0.009 | 9.912
-1 | 0.306 | 0.02394 | 0.009 | 12.794
-0.5 | 0.432 | 0.00901 | 0.013 | 47.996
0 | 0.495 | 0.00935 | 0.014 | 52.913
0.5 | 0.556 | 0.00941 | 0.014 | 59.027
1 | 0.615 | 0.00954 | 0.014 | 64.524
1.5 | 0.672 | 0.01012 | 0.014 | 66.446
2 | 0.724 | 0.0105 | 0.013 | 68.977
2.5 | 0.776 | 0.01101 | 0.013 | 70.546
3 | 0.83 | 0.01146 | 0.013 | 72.446
3.5 | 0.885 | 0.01192 | 0.013 | 74.198
4 | 0.939 | 0.0124 | 0.013 | 75.726
4.5 | 0.993 | 0.01295 | 0.013 | 76.668
5 | 1.047 | 0.0139 | 0.013 | 75.322
5.5 | 1.101 | 0.01449 | 0.013 | 75.939
6 | 1.154 | 0.01508 | 0.012 | 76.499
6.5 | 1.207 | 0.0158 | 0.012 | 76.342
7 | 1.259 | 0.01653 | 0.012 | 76.153
7.5 | 1.311 | 0.01731 | 0.012 | 75.768
8 | 1.363 | 0.01675 | 0.012 | 81.357
8.5 | 1.414 | 0.01778 | 0.012 | 79.531
9 | 1.464 | 0.01883 | 0.011 | 77.763
9.5 | 1.515 | 0.01993 | 0.011 | 76.018
10 | 1.565 | 0.02138 | 0.011 | 73.189
10.5 | 1.613 | 0.02266 | 0.011 | 71.197
11 | 1.662 | 0.02397 | 0.01 | 69.347
11.5 | 1.71 | 0.0253 | 0.01 | 67.592
12 | 1.757 | 0.02675 | 0.01 | 65.705
12.5 | 1.804 | 0.02835 | 0.009 | 63.622
13 | 1.85 | 0.03003 | 0.009 | 61.611
13.5 | 1.896 | 0.03174 | 0.009 | 59.722
14 | 1.94 | 0.03365 | 0.008 | 57.662
14.5 | 1.984 | 0.03565 | 0.008 | 55.648
15 | 2.027 | 0.03769 | 0.007 | 53.786
15.5 | 2.07 | 0.03982 | 0.007 | 51.991
16 | 2.111 | 0.0422 | 0.006 | 50.032
16.5 | 2.152 | 0.04467 | 0.006 | 48.175
17 | 2.192 | 0.04713 | 0.006 | 46.513
17.5 | 2.231 | 0.04986 | 0.005 | 44.745
18 | 2.269 | 0.05272 | 0.005 | 43.04
18.5 | 2.306 | 0.05561 | 0.004 | 41.469
19 | 2.338 | 0.05877 | 0.004 | 39.773
19.5 | 2.354 | 0.06213 | 0.003 | 37.895
20 | 2.368 | 0.06547 | 0.003 | 36.166

## 66. Re 4M Mach 0.00 (2)
BIGFOIL.COM POLAR EXPORT
Horten 17.00% thick 10.00% camber
Horten 17.00% thick 10.00% camber |  |  |  | Cl Max: | 1.8258 | at alpha= | 14.5 | deg
XFOIL ncrit=9 |  |  |  | L/D Max: | 153.984 | at alpha= | 9 | deg
Re: | 4000000 |  |  | Cd Min: | 0.08593 | at alpha= | 19.5 | deg
Mach: | 0 |  |  | Cl=0 at alpha= | -5.08 | deg
|  |  |  | @ Cl=0.1, Cd= | 0.0088324
|  |  |  | @ Cl=0.4, Cd= | 0.0081284
|  |  |  | @ Cl=0.6, Cd= | 0.0080118
alpha (deg) | Cl | Cd | Cm | Cl/Cd
-10.5 | -0.4947 | 0.03759 | -0.0278 | -13.1604
-10 | -0.4995 | 0.02954 | -0.0202 | -16.9093
-9.5 | -0.5082 | 0.01901 | -0.0117 | -26.7333
-9 | -0.4643 | 0.01407 | -0.0105 | -32.9993
-8.5 | -0.4042 | 0.01246 | -0.011 | -32.4398
-8 | -0.3456 | 0.01179 | -0.0109 | -29.313
-7.5 | -0.2872 | 0.01129 | -0.0106 | -25.4384
-7 | -0.2258 | 0.01052 | -0.0111 | -21.4639
-6.5 | -0.1656 | 0.01005 | -0.0112 | -16.4776
-6 | -0.1069 | 0.00973 | -0.0111 | -10.9866
-5.5 | -0.0488 | 0.00948 | -0.0108 | -5.1477
-5 | 0.0093 | 0.00922 | -0.0105 | 1.0087
-4.5 | 0.0667 | 0.00898 | -0.0102 | 7.4276
-4 | 0.1231 | 0.00873 | -0.0097 | 14.1008
-3.5 | 0.1785 | 0.00858 | -0.009 | 20.8042
-3 | 0.2334 | 0.00844 | -0.0082 | 27.654
-2.5 | 0.287 | 0.00831 | -0.0072 | 34.5367
-2 | 0.3393 | 0.00822 | -0.006 | 41.2774
-1.5 | 0.3923 | 0.00814 | -0.005 | 48.1941
-1 | 0.4453 | 0.00806 | -0.004 | 55.2481
-0.5 | 0.4974 | 0.00802 | -0.0028 | 62.02
0 | 0.55 | 0.00805 | -0.0019 | 68.323
0.5 | 0.6023 | 0.00801 | -0.0009 | 75.1935
1 | 0.6562 | 0.00801 | -0.0003 | 81.9226
1.5 | 0.7086 | 0.00803 | 0.0006 | 88.2441
2 | 0.7612 | 0.00813 | 0.0013 | 93.6285
2.5 | 0.8146 | 0.00817 | 0.0018 | 99.7062
3 | 0.8683 | 0.00821 | 0.0022 | 105.7613
3.5 | 0.9213 | 0.0083 | 0.0027 | 111
4 | 0.9732 | 0.00846 | 0.0033 | 115.0355
4.5 | 1.026 | 0.00857 | 0.0036 | 119.72
5 | 1.0791 | 0.00866 | 0.0039 | 124.6074
5.5 | 1.1308 | 0.00881 | 0.0043 | 128.3541
6 | 1.1805 | 0.00904 | 0.005 | 130.5863
6.5 | 1.2309 | 0.00922 | 0.0055 | 133.5033
7 | 1.2816 | 0.00936 | 0.0059 | 136.9231
7.5 | 1.3297 | 0.00957 | 0.0067 | 138.9446
8 | 1.3735 | 0.00989 | 0.0081 | 138.8777
8.5 | 1.3667 | 0.00897 | 0.0199 | 152.3634
9 | 1.3874 | 0.00901 | 0.0262 | 153.9845
9.5 | 1.4188 | 0.00933 | 0.0299 | 152.0686
10 | 1.4977 | 0.00996 | 0.023 | 150.3715
10.5 | 1.5792 | 0.01066 | 0.0153 | 148.1426
11 | 1.6313 | 0.01127 | 0.0136 | 144.7471
11.5 | 1.6847 | 0.01249 | 0.0101 | 134.8839
12 | 1.7158 | 0.01511 | 0.0079 | 113.5539
12.5 | 1.7494 | 0.01763 | 0.0056 | 99.2286
13 | 1.7885 | 0.01991 | 0.0026 | 89.8292
13.5 | 1.8093 | 0.02368 | 0 | 76.4062
14 | 1.808 | 0.02905 | -0.0017 | 62.2375
14.5 | 1.8258 | 0.0326 | -0.0034 | 56.0061
15 | 1.8082 | 0.03729 | -0.0005 | 48.4902
15.5 | 1.7811 | 0.04319 | 0.0019 | 41.2387
16 | 1.7704 | 0.04811 | 0.0031 | 36.799
16.5 | 1.764 | 0.05287 | 0.0038 | 33.3649
17 | 1.7396 | 0.05942 | 0.0046 | 29.2763
17.5 | 1.7281 | 0.06493 | 0.0049 | 26.6148
18 | 1.7339 | 0.0688 | 0.0048 | 25.202
18.5 | 1.7085 | 0.07596 | 0.0047 | 22.4921
19 | 1.6962 | 0.08203 | 0.0041 | 20.6778
19.5 | 1.7043 | 0.08593 | 0.0033 | 19.8336

## 67. Re 4M Mach 0.10 (1)
BIGFOIL.COM POLAR EXPORT
Horten 17.00% thick 10.00% camber
Horten 17.00% thick 10.00% camber |  |  |  | Cl Max: | 2.366 | at alpha= | 20 | deg
JavaFoil+Calcfoil stall+Eppler ext transition |  |  |  | L/D Max: | 80.31 | at alpha= | 8 | deg
Re: | 4000000 |  |  | Cd Min: | 0.00888 | at alpha= | -0.5 | deg
Mach: | 0.1 |  |  | Cl=0 at alpha= | -3.949 | deg
|  |  |  | @ Cl=0.1, Cd= | 0.029138
|  |  |  | @ Cl=0.4, Cd= | 0.012944
|  |  |  | @ Cl=0.6, Cd= | 0.0095612
alpha (deg) | Cl | Cd | Cm | Cl/Cd
-20 | -0.577 | 0.17553 | -0.003 | -3.289
-19.5 | -0.587 | 0.16689 | -0.002 | -3.515
-19 | -0.595 | 0.15982 | -0.002 | -3.724
-18.5 | -0.603 | 0.15172 | -0.001 | -3.973
-18 | -0.61 | 0.14487 | -0.001 | -4.208
-17.5 | -0.615 | 0.13823 | -0.001 | -4.452
-17 | -0.62 | 0.13177 | 0 | -4.705
-16.5 | -0.623 | 0.12503 | 0 | -4.984
-16 | -0.625 | 0.11906 | 0 | -5.248
-15.5 | -0.625 | 0.11308 | 0.001 | -5.526
-15 | -0.623 | 0.10729 | 0.001 | -5.809
-14.5 | -0.62 | 0.10179 | 0.002 | -6.088
-14 | -0.614 | 0.09646 | 0.002 | -6.366
-13.5 | -0.605 | 0.09144 | 0.002 | -6.62
-13 | -0.594 | 0.08647 | 0.003 | -6.872
-12.5 | -0.581 | 0.08195 | 0.003 | -7.089
-12 | -0.565 | 0.07761 | 0.003 | -7.283
-11.5 | -0.547 | 0.0732 | 0.003 | -7.475
-11 | -0.527 | 0.06924 | 0.004 | -7.607
-10.5 | -0.504 | 0.0653 | 0.004 | -7.714
-10 | -0.478 | 0.06169 | 0.004 | -7.754
-9.5 | -0.45 | 0.05822 | 0.005 | -7.736
-9 | -0.42 | 0.05499 | 0.005 | -7.641
-8.5 | -0.388 | 0.05187 | 0.005 | -7.47
-8 | -0.353 | 0.04896 | 0.005 | -7.203
-7.5 | -0.316 | 0.04616 | 0.006 | -6.835
-7 | -0.276 | 0.04362 | 0.006 | -6.336
-6.5 | -0.235 | 0.0413 | 0.006 | -5.697
-6 | -0.192 | 0.0391 | 0.006 | -4.919
-5.5 | -0.148 | 0.03718 | 0.007 | -3.975
-5 | -0.102 | 0.03536 | 0.007 | -2.875
-4.5 | -0.054 | 0.03333 | 0.007 | -1.626
-4 | -0.005 | 0.03183 | 0.007 | -0.172
-3.5 | 0.044 | 0.03047 | 0.008 | 1.454
-3 | 0.095 | 0.02928 | 0.008 | 3.245
-2.5 | 0.147 | 0.0278 | 0.008 | 5.274
-2 | 0.199 | 0.02679 | 0.008 | 7.431
-1.5 | 0.252 | 0.02558 | 0.009 | 9.865
-1 | 0.307 | 0.02406 | 0.009 | 12.769
-0.5 | 0.434 | 0.00888 | 0.013 | 48.931
0 | 0.497 | 0.00938 | 0.014 | 52.971
0.5 | 0.558 | 0.00949 | 0.014 | 58.772
1 | 0.617 | 0.00959 | 0.014 | 64.379
1.5 | 0.673 | 0.00985 | 0.014 | 68.333
2 | 0.725 | 0.01068 | 0.013 | 67.863
2.5 | 0.778 | 0.01116 | 0.013 | 69.705
3 | 0.833 | 0.01162 | 0.013 | 71.629
3.5 | 0.887 | 0.01207 | 0.013 | 73.507
4 | 0.942 | 0.01261 | 0.013 | 74.688
4.5 | 0.996 | 0.01317 | 0.013 | 75.644
5 | 1.05 | 0.01408 | 0.013 | 74.622
5.5 | 1.104 | 0.01467 | 0.013 | 75.258
6 | 1.158 | 0.01533 | 0.013 | 75.503
6.5 | 1.211 | 0.01602 | 0.012 | 75.596
7 | 1.263 | 0.0168 | 0.012 | 75.221
7.5 | 1.316 | 0.01757 | 0.012 | 74.873
8 | 1.367 | 0.01703 | 0.012 | 80.31
8.5 | 1.419 | 0.01806 | 0.012 | 78.561
9 | 1.469 | 0.01913 | 0.011 | 76.797
9.5 | 1.52 | 0.02026 | 0.011 | 75.024
10 | 1.57 | 0.0216 | 0.011 | 72.676
10.5 | 1.618 | 0.02303 | 0.011 | 70.278
11 | 1.667 | 0.02435 | 0.01 | 68.47
11.5 | 1.715 | 0.02572 | 0.01 | 66.676
12 | 1.762 | 0.02722 | 0.01 | 64.756
12.5 | 1.809 | 0.02884 | 0.009 | 62.726
13 | 1.855 | 0.03054 | 0.009 | 60.733
13.5 | 1.9 | 0.0323 | 0.009 | 58.844
14 | 1.945 | 0.03423 | 0.008 | 56.821
14.5 | 1.989 | 0.03629 | 0.008 | 54.805
15 | 2.032 | 0.03839 | 0.007 | 52.922
15.5 | 2.074 | 0.04054 | 0.007 | 51.159
16 | 2.115 | 0.043 | 0.006 | 49.192
16.5 | 2.156 | 0.0455 | 0.006 | 47.381
17 | 2.195 | 0.04802 | 0.006 | 45.717
17.5 | 2.234 | 0.05083 | 0.005 | 43.948
18 | 2.271 | 0.05373 | 0.005 | 42.274
18.5 | 2.308 | 0.05669 | 0.004 | 40.718
19 | 2.339 | 0.06 | 0.004 | 38.982
19.5 | 2.354 | 0.06338 | 0.003 | 37.145
20 | 2.366 | 0.06683 | 0.003 | 35.402

## 68. Re 4M Mach 0.10 (2)
BIGFOIL.COM POLAR EXPORT
Horten 17.00% thick 10.00% camber
Horten 17.00% thick 10.00% camber |  |  |  | Cl Max: | 1.8009 | at alpha= | 14.5 | deg
XFOIL ncrit=9 |  |  |  | L/D Max: | 151.022 | at alpha= | 9 | deg
Re: | 4000000 |  |  | Cd Min: | 0.12587 | at alpha= | -14 | deg
Mach: | 0.1 |  |  | Cl=0 at alpha= | -5.0778 | deg
|  |  |  | @ Cl=0.1, Cd= | 0.0089325
|  |  |  | @ Cl=0.4, Cd= | 0.0081658
|  |  |  | @ Cl=0.6, Cd= | 0.0080489
alpha (deg) | Cl | Cd | Cm | Cl/Cd
-14 | -0.0567 | 0.12587 | -0.034 | -0.45046
-13.5 | -0.0391 | 0.12081 | -0.0363 | -0.32365
-13 | -0.0234 | 0.1155 | -0.0384 | -0.2026
-12.5 | -0.014 | 0.10907 | -0.0408 | -0.12836
-12 | -0.027 | 0.09888 | -0.0442 | -0.27306
-11.5 | -0.0082 | 0.09495 | -0.0457 | -0.086361
-11 | 0.0035 | 0.09009 | -0.0473 | 0.03885
-10.5 | 0.0214 | 0.08647 | -0.0485 | 0.24748
-10 | -0.3747 | 0.04617 | -0.0346 | -8.1157
-9.5 | -0.4498 | 0.02931 | -0.0204 | -15.3463
-9 | -0.4508 | 0.02016 | -0.0126 | -22.3611
-8.5 | -0.4127 | 0.01452 | -0.0104 | -28.4229
-8 | -0.3522 | 0.01234 | -0.011 | -28.5413
-7.5 | -0.2926 | 0.01164 | -0.0109 | -25.1375
-7 | -0.2312 | 0.0109 | -0.0111 | -21.211
-6.5 | -0.1692 | 0.01025 | -0.0115 | -16.5073
-6 | -0.1092 | 0.00988 | -0.0114 | -11.0526
-5.5 | -0.0499 | 0.00958 | -0.0112 | -5.2088
-5 | 0.0092 | 0.0093 | -0.011 | 0.98925
-4.5 | 0.0669 | 0.00911 | -0.0105 | 7.3436
-4 | 0.1247 | 0.0088 | -0.0102 | 14.1705
-3.5 | 0.181 | 0.00863 | -0.0095 | 20.9733
-3 | 0.2365 | 0.00848 | -0.0087 | 27.8892
-2.5 | 0.2907 | 0.00838 | -0.0077 | 34.6897
-2 | 0.3432 | 0.00826 | -0.0065 | 41.5496
-1.5 | 0.3968 | 0.00817 | -0.0054 | 48.5679
-1 | 0.4502 | 0.0081 | -0.0044 | 55.5802
-0.5 | 0.5022 | 0.00806 | -0.0031 | 62.3077
0 | 0.5549 | 0.0081 | -0.0021 | 68.5062
0.5 | 0.6079 | 0.00804 | -0.0011 | 75.6095
1 | 0.6619 | 0.00805 | -0.0004 | 82.2236
1.5 | 0.7144 | 0.00808 | 0.0005 | 88.4158
2 | 0.7673 | 0.00818 | 0.0013 | 93.802
2.5 | 0.8214 | 0.00821 | 0.0018 | 100.0487
3 | 0.8752 | 0.00825 | 0.0023 | 106.0848
3.5 | 0.9282 | 0.00837 | 0.0029 | 110.8961
4 | 0.9802 | 0.00854 | 0.0035 | 114.7775
4.5 | 1.034 | 0.00862 | 0.0038 | 119.9536
5 | 1.0871 | 0.00873 | 0.0042 | 124.5246
5.5 | 1.1386 | 0.0089 | 0.0047 | 127.9326
6 | 1.1882 | 0.00915 | 0.0055 | 129.8579
6.5 | 1.2396 | 0.00929 | 0.006 | 133.4338
7 | 1.2901 | 0.00946 | 0.0065 | 136.3742
7.5 | 1.3373 | 0.00971 | 0.0076 | 137.724
8 | 1.3803 | 0.01005 | 0.0093 | 137.3433
8.5 | 1.3742 | 0.00912 | 0.021 | 150.6798
9 | 1.3894 | 0.0092 | 0.0284 | 151.0217
9.5 | 1.4204 | 0.00958 | 0.032 | 148.2672
10 | 1.5107 | 0.01032 | 0.0227 | 146.3857
10.5 | 1.5886 | 0.01099 | 0.0159 | 144.5496
11 | 1.64 | 0.01186 | 0.0139 | 138.2799
11.5 | 1.6872 | 0.01388 | 0.0099 | 121.5562
12 | 1.7085 | 0.0171 | 0.0088 | 99.9123
12.5 | 1.7505 | 0.01926 | 0.0057 | 90.8879
13 | 1.7806 | 0.0223 | 0.003 | 79.8475
13.5 | 1.7919 | 0.02673 | 0.0008 | 67.037
14 | 1.7928 | 0.03185 | -0.0007 | 56.2889
14.5 | 1.8009 | 0.03578 | -0.0011 | 50.3326
15 | 1.7767 | 0.04127 | 0.0016 | 43.0506
15.5 | 1.7482 | 0.04751 | 0.0037 | 36.7965
16 | 1.7492 | 0.05157 | 0.0045 | 33.9189
16.5 | 1.7491 | 0.05576 | 0.0051 | 31.3684
17 | 1.708 | 0.06404 | 0.0059 | 26.6708
17.5 | 1.7178 | 0.06758 | 0.0058 | 25.4188
18 | 1.7042 | 0.0735 | 0.0058 | 23.1864
18.5 | 1.6757 | 0.08114 | 0.0055 | 20.652
19 | 1.6893 | 0.08447 | 0.0048 | 19.9988
19.5 | 1.6729 | 0.09118 | 0.0039 | 18.3472

## 69. Re 4M Mach 0.25 (1)
BIGFOIL.COM POLAR EXPORT
Horten 17.00% thick 10.00% camber
Horten 17.00% thick 10.00% camber |  |  |  | Cl Max: | 2.338 | at alpha= | 19.5 | deg
JavaFoil+Calcfoil stall+Eppler ext transition |  |  |  | L/D Max: | 75.006 | at alpha= | 8 | deg
Re: | 4000000 |  |  | Cd Min: | 0.00971 | at alpha= | 0 | deg
Mach: | 0.25 |  |  | Cl=0 at alpha= | -3.9412 | deg
|  |  |  | @ Cl=0.1, Cd= | 0.029593
|  |  |  | @ Cl=0.4, Cd= | 0.021133
|  |  |  | @ Cl=0.6, Cd= | 0.010155
alpha (deg) | Cl | Cd | Cm | Cl/Cd
-17 | -0.301 | 0.15754 | 0 | -1.912
-16.5 | -0.335 | 0.15072 | 0 | -2.223
-16 | -0.365 | 0.14024 | 0 | -2.604
-15.5 | -0.392 | 0.1342 | 0.001 | -2.921
-15 | -0.416 | 0.12549 | 0.001 | -3.312
-14.5 | -0.436 | 0.11758 | 0.001 | -3.708
-14 | -0.453 | 0.10934 | 0.002 | -4.142
-13.5 | -0.465 | 0.1023 | 0.002 | -4.543
-13 | -0.473 | 0.0962 | 0.002 | -4.915
-12.5 | -0.477 | 0.08946 | 0.003 | -5.334
-12 | -0.478 | 0.08367 | 0.003 | -5.709
-11.5 | -0.474 | 0.07853 | 0.003 | -6.04
-11 | -0.467 | 0.0742 | 0.004 | -6.294
-10.5 | -0.456 | 0.0695 | 0.004 | -6.558
-10 | -0.441 | 0.06528 | 0.004 | -6.748
-9.5 | -0.421 | 0.06129 | 0.005 | -6.877
-9 | -0.399 | 0.05776 | 0.005 | -6.902
-8.5 | -0.372 | 0.0543 | 0.005 | -6.855
-8 | -0.342 | 0.05099 | 0.005 | -6.713
-7.5 | -0.309 | 0.048 | 0.006 | -6.44
-7 | -0.273 | 0.04527 | 0.006 | -6.028
-6.5 | -0.234 | 0.04264 | 0.006 | -5.486
-6 | -0.192 | 0.04034 | 0.006 | -4.768
-5.5 | -0.148 | 0.03787 | 0.007 | -3.921
-5 | -0.103 | 0.03596 | 0.007 | -2.852
-4.5 | -0.055 | 0.03423 | 0.007 | -1.603
-4 | -0.006 | 0.03265 | 0.007 | -0.17
-3.5 | 0.045 | 0.03095 | 0.008 | 1.456
-3 | 0.097 | 0.02967 | 0.008 | 3.262
-2.5 | 0.15 | 0.02831 | 0.008 | 5.282
-2 | 0.203 | 0.02732 | 0.008 | 7.437
-1.5 | 0.258 | 0.02621 | 0.009 | 9.834
-1 | 0.313 | 0.02557 | 0.009 | 12.252
-0.5 | 0.371 | 0.0242 | 0.01 | 15.323
0 | 0.508 | 0.00971 | 0.014 | 52.291
0.5 | 0.567 | 0.00988 | 0.014 | 57.411
1 | 0.621 | 0.01033 | 0.014 | 60.19
1.5 | 0.677 | 0.01078 | 0.014 | 62.829
2 | 0.733 | 0.01127 | 0.014 | 65.058
2.5 | 0.79 | 0.01213 | 0.014 | 65.113
3 | 0.847 | 0.01256 | 0.013 | 67.397
3.5 | 0.903 | 0.01302 | 0.013 | 69.397
4 | 0.959 | 0.01357 | 0.013 | 70.672
4.5 | 1.015 | 0.01414 | 0.013 | 71.789
5 | 1.07 | 0.01475 | 0.013 | 72.561
5.5 | 1.125 | 0.01542 | 0.013 | 72.996
6 | 1.18 | 0.01649 | 0.013 | 71.513
6.5 | 1.233 | 0.01728 | 0.013 | 71.368
7 | 1.287 | 0.01808 | 0.012 | 71.181
7.5 | 1.34 | 0.01896 | 0.012 | 70.661
8 | 1.392 | 0.01856 | 0.012 | 75.006
8.5 | 1.444 | 0.01969 | 0.012 | 73.334
9 | 1.495 | 0.02087 | 0.012 | 71.64
9.5 | 1.546 | 0.02208 | 0.011 | 70.011
10 | 1.596 | 0.02363 | 0.011 | 67.527
10.5 | 1.645 | 0.0252 | 0.011 | 65.261
11 | 1.693 | 0.02666 | 0.01 | 63.515
11.5 | 1.741 | 0.02818 | 0.01 | 61.787
12 | 1.788 | 0.02992 | 0.01 | 59.757
12.5 | 1.834 | 0.03173 | 0.009 | 57.802
13 | 1.879 | 0.0336 | 0.009 | 55.934
13.5 | 1.924 | 0.03561 | 0.009 | 54.032
14 | 1.967 | 0.03785 | 0.008 | 51.981
14.5 | 2.01 | 0.04011 | 0.008 | 50.099
15 | 2.051 | 0.04243 | 0.008 | 48.345
15.5 | 2.092 | 0.04509 | 0.007 | 46.398
16 | 2.131 | 0.04781 | 0.007 | 44.57
16.5 | 2.169 | 0.05059 | 0.006 | 42.88
17 | 2.207 | 0.05361 | 0.006 | 41.16
17.5 | 2.242 | 0.05686 | 0.005 | 39.432
18 | 2.276 | 0.06012 | 0.005 | 37.866
18.5 | 2.31 | 0.06374 | 0.004 | 36.237
19 | 2.335 | 0.06751 | 0.004 | 34.582
19.5 | 2.338 | 0.0714 | 0.003 | 32.753
20 | 2.336 | 0.07586 | 0.003 | 30.798

## 70. Re 4M Mach 0.25 (2)
BIGFOIL.COM POLAR EXPORT
Horten 17.00% thick 10.00% camber
Horten 17.00% thick 10.00% camber |  |  |  | Cl Max: | 1.6854 | at alpha= | 13.5 | deg
XFOIL ncrit=9 |  |  |  | L/D Max: | 130.461 | at alpha= | 8 | deg
Re: | 4000000 |  |  | Cd Min: | 0.19488 | at alpha= | -20 | deg
Mach: | 0.25 |  |  | Cl=0 at alpha= | -5.0312 | deg
|  |  |  | @ Cl=0.1, Cd= | 0.0094711
|  |  |  | @ Cl=0.4, Cd= | 0.008401
|  |  |  | @ Cl=0.6, Cd= | 0.0082544
alpha (deg) | Cl | Cd | Cm | Cl/Cd
-20 | -0.264 | 0.19488 | -0.0003 | -1.3547
-19.5 | -0.2409 | 0.19091 | -0.0031 | -1.2619
-19 | -0.2203 | 0.18595 | -0.006 | -1.1847
-18.5 | -0.1987 | 0.18128 | -0.0088 | -1.0961
-18 | -0.1786 | 0.17602 | -0.0116 | -1.0147
-17.5 | -0.1607 | 0.16968 | -0.0146 | -0.94708
-17 | -0.1425 | 0.16411 | -0.0174 | -0.86832
-16 | -0.1105 | 0.1511 | -0.0232 | -0.7313
-15.5 | -0.0942 | 0.14497 | -0.026 | -0.64979
-15 | -0.0773 | 0.13908 | -0.0287 | -0.5558
-14.5 | -0.0647 | 0.13222 | -0.0316 | -0.48934
-14 | -0.0438 | 0.1275 | -0.0339 | -0.34353
-13.5 | -0.0243 | 0.1226 | -0.0362 | -0.19821
-13 | -0.0044 | 0.11788 | -0.0383 | -0.037326
-12.5 | 0.0104 | 0.11208 | -0.0406 | 0.092791
-12 | 0.0218 | 0.10583 | -0.043 | 0.20599
-11.5 | 0.0139 | 0.09659 | -0.0462 | 0.14391
-11 | 0.028 | 0.09182 | -0.0479 | 0.30494
-10.5 | 0.0479 | 0.0882 | -0.0491 | 0.54308
-10 | 0.059 | 0.08346 | -0.0505 | 0.70693
-9.5 | 0.0679 | 0.07882 | -0.0519 | 0.86146
-9 | 0.0488 | 0.07228 | -0.0542 | 0.67515
-8.5 | 0.015 | 0.06695 | -0.0508 | 0.22405
-8 | -0.0421 | 0.05883 | -0.0438 | -0.71562
-7 | -0.1974 | 0.02565 | -0.0179 | -7.6959
-6.5 | -0.1887 | 0.01669 | -0.0109 | -11.3062
-6 | -0.13 | 0.01156 | -0.0117 | -11.2457
-5.5 | -0.0615 | 0.0105 | -0.0125 | -5.8571
-5 | 0.0041 | 0.00997 | -0.0127 | 0.41123
-4.5 | 0.0678 | 0.00962 | -0.0125 | 7.0478
-4 | 0.1305 | 0.00933 | -0.0122 | 13.9871
-3.5 | 0.1934 | 0.00894 | -0.0121 | 21.6331
-3 | 0.2526 | 0.00876 | -0.0113 | 28.8356
-2.5 | 0.3098 | 0.00866 | -0.0102 | 35.7737
-2 | 0.3664 | 0.00848 | -0.009 | 43.2075
-1.5 | 0.4217 | 0.00835 | -0.0076 | 50.503
-1 | 0.4765 | 0.00833 | -0.0062 | 57.2029
-0.5 | 0.5294 | 0.00831 | -0.0045 | 63.7064
0 | 0.5846 | 0.00826 | -0.0033 | 70.7748
0.5 | 0.6392 | 0.00824 | -0.0021 | 77.5728
1 | 0.6933 | 0.00829 | -0.0008 | 83.6309
1.5 | 0.7471 | 0.00838 | 0.0004 | 89.1527
2 | 0.8033 | 0.0084 | 0.0012 | 95.631
2.5 | 0.8583 | 0.00845 | 0.0021 | 101.574
3 | 0.9124 | 0.00859 | 0.003 | 106.2165
3.5 | 0.9664 | 0.00876 | 0.0039 | 110.3196
4 | 1.0222 | 0.00884 | 0.0045 | 115.6335
4.5 | 1.0766 | 0.00898 | 0.0052 | 119.8886
5 | 1.1285 | 0.00922 | 0.0063 | 122.397
5.5 | 1.18 | 0.00946 | 0.0074 | 124.7357
6 | 1.2333 | 0.00961 | 0.0082 | 128.3351
6.5 | 1.2836 | 0.00985 | 0.0094 | 130.3147
7 | 1.329 | 0.0102 | 0.0114 | 130.2941
7.5 | 1.3713 | 0.01057 | 0.0139 | 129.7351
8 | 1.4142 | 0.01084 | 0.0162 | 130.4613
8.5 | 1.434 | 0.01122 | 0.0227 | 127.8075
9 | 1.3851 | 0.01144 | 0.04 | 121.0752
9.5 | 1.4895 | 0.01291 | 0.0265 | 115.3757
10 | 1.5618 | 0.01433 | 0.02 | 108.9881
11 | 1.6272 | 0.0211 | 0.0139 | 77.1185
11.5 | 1.6386 | 0.02468 | 0.0145 | 66.3938
12 | 1.6677 | 0.02826 | 0.0115 | 59.0127
12.5 | 1.665 | 0.03385 | 0.01 | 49.1876
13 | 1.6693 | 0.03931 | 0.0078 | 42.465
13.5 | 1.6854 | 0.04343 | 0.0063 | 38.8073
14 | 1.6803 | 0.04895 | 0.0059 | 34.3269
14.5 | 1.6503 | 0.05548 | 0.0079 | 29.7459
15 | 1.661 | 0.05873 | 0.0089 | 28.282
15.5 | 1.6475 | 0.06434 | 0.0097 | 25.6062
16 | 1.6207 | 0.07144 | 0.0102 | 22.6862
16.5 | 1.6348 | 0.07478 | 0.0103 | 21.8615
17 | 1.6223 | 0.08083 | 0.0102 | 20.0705
17.5 | 1.5987 | 0.08812 | 0.0097 | 18.1423
18 | 1.6128 | 0.09163 | 0.0093 | 17.6012
18.5 | 1.5959 | 0.09848 | 0.0085 | 16.2053

## 71. Re 4M Mach 0.50 (1)
BIGFOIL.COM POLAR EXPORT
Horten 17.00% thick 10.00% camber
Horten 17.00% thick 10.00% camber |  |  |  | Cl Max: | 1.814 | at alpha= | 13.5 | deg
JavaFoil+Calcfoil stall+Eppler ext transition |  |  |  | L/D Max: | 61.684 | at alpha= | 1 | deg
Re: | 4000000 |  |  | Cd Min: | 0.00972 | at alpha= | 0 | deg
Mach: | 0.5 |  |  | Cl=0 at alpha= | -3.951 | deg
|  |  |  | @ Cl=0.1, Cd= | 0.033103
|  |  |  | @ Cl=0.4, Cd= | 0.028047
|  |  |  | @ Cl=0.6, Cd= | 0.01012
alpha (deg) | Cl | Cd | Cm | Cl/Cd
-20 | -0.905 | 0.16624 | -0.003 | -5.444
-19.5 | -0.876 | 0.15845 | -0.003 | -5.53
-19 | -0.849 | 0.14619 | -0.002 | -5.808
-18.5 | -0.822 | 0.13598 | -0.002 | -6.043
-18 | -0.794 | 0.12778 | -0.001 | -6.216
-17.5 | -0.767 | 0.14299 | -0.001 | -5.362
-17 | -0.739 | 0.13773 | 0 | -5.362
-16.5 | -0.71 | 0.12399 | 0 | -5.73
-16 | -0.683 | 0.11306 | 0.001 | -6.039
-15.5 | -0.655 | 0.10602 | 0.001 | -6.179
-15 | -0.627 | 0.09885 | 0.001 | -6.347
-14.5 | -0.599 | 0.11641 | 0.002 | -5.143
-14 | -0.571 | 0.10177 | 0.002 | -5.608
-13.5 | -0.543 | 0.09239 | 0.003 | -5.876
-13 | -0.515 | 0.08544 | 0.003 | -6.028
-12.5 | -0.487 | 0.07982 | 0.003 | -6.102
-12 | -0.458 | 0.08793 | 0.003 | -5.21
-11.5 | -0.43 | 0.07919 | 0.004 | -5.43
-11 | -0.402 | 0.07212 | 0.004 | -5.574
-10.5 | -0.374 | 0.06703 | 0.004 | -5.578
-10 | -0.345 | 0.07292 | 0.005 | -4.73
-9.5 | -0.317 | 0.06577 | 0.005 | -4.814
-9 | -0.288 | 0.05953 | 0.005 | -4.845
-8.5 | -0.26 | 0.06658 | 0.005 | -3.901
-8 | -0.231 | 0.05811 | 0.005 | -3.98
-7.5 | -0.203 | 0.05278 | 0.006 | -3.846
-7 | -0.174 | 0.05367 | 0.006 | -3.248
-6.5 | -0.146 | 0.04963 | 0.006 | -2.939
-6 | -0.117 | 0.04961 | 0.006 | -2.366
-5.5 | -0.089 | 0.04627 | 0.006 | -1.92
-5 | -0.06 | 0.04494 | 0.006 | -1.342
-4.5 | -0.049 | 0.04066 | 0.007 | -1.201
-4 | -0.005 | 0.0374 | 0.007 | -0.145
-3.5 | 0.046 | 0.03487 | 0.008 | 1.316
-3 | 0.101 | 0.03307 | 0.008 | 3.063
-2.5 | 0.159 | 0.03161 | 0.008 | 5.04
-2 | 0.219 | 0.03037 | 0.008 | 7.214
-1.5 | 0.28 | 0.02937 | 0.009 | 9.535
-1 | 0.342 | 0.02859 | 0.009 | 11.959
-0.5 | 0.405 | 0.028 | 0.009 | 14.453
0 | 0.535 | 0.00972 | 0.009 | 55.096
0.5 | 0.6 | 0.01012 | 0.01 | 59.267
1 | 0.664 | 0.01077 | 0.01 | 61.684
1.5 | 0.728 | 0.01395 | 0.015 | 52.135
2 | 0.79 | 0.01488 | 0.015 | 53.11
2.5 | 0.853 | 0.01547 | 0.015 | 55.126
3 | 0.914 | 0.01614 | 0.015 | 56.639
3.5 | 0.975 | 0.01689 | 0.015 | 57.684
4 | 1.034 | 0.01774 | 0.014 | 58.314
4.5 | 1.093 | 0.01863 | 0.014 | 58.674
5 | 1.151 | 0.01972 | 0.014 | 58.381
5.5 | 1.208 | 0.02115 | 0.014 | 57.121
6 | 1.264 | 0.02236 | 0.014 | 56.517
6.5 | 1.318 | 0.02368 | 0.014 | 55.646
7 | 1.371 | 0.0252 | 0.014 | 54.389
7.5 | 1.422 | 0.02686 | 0.013 | 52.955
8 | 1.472 | 0.02858 | 0.013 | 51.518
8.5 | 1.52 | 0.02941 | 0.013 | 51.683
9 | 1.566 | 0.03166 | 0.013 | 49.461
9.5 | 1.61 | 0.03416 | 0.012 | 47.118
10 | 1.651 | 0.03672 | 0.012 | 44.956
10.5 | 1.689 | 0.03989 | 0.012 | 42.334
11 | 1.723 | 0.04317 | 0.011 | 39.911
11.5 | 1.754 | 0.04651 | 0.011 | 37.706
12 | 1.779 | 0.05051 | 0.011 | 35.228
12.5 | 1.798 | 0.05493 | 0.01 | 32.74
13 | 1.811 | 0.05961 | 0.01 | 30.376
13.5 | 1.814 | 0.06554 | 0.009 | 27.676
14 | 1.804 | 0.07221 | 0.009 | 24.986
14.5 | 1.774 | 0.07988 | 0.008 | 22.202
15 | 1.708 | 0.09065 | 0.008 | 18.843
15.5 | 1.54 | 0.10746 | 0.007 | 14.329
16 | 1.228 | 0.11445 | 0.007 | 10.727
16.5 | 1.253 | 0.11875 | 0.006 | 10.551
17 | 1.266 | 0.12961 | 0.006 | 9.766
17.5 | 1.3 | 0.14546 | 0.005 | 8.936
18 | 1.316 | 0.19993 | 0.005 | 6.581
18.5 | 1.341 | 0.22232 | 0.004 | 6.033

## 72. Re 4M Mach 0.50 (2)
BIGFOIL.COM POLAR EXPORT
Horten 17.00% thick 10.00% camber
Horten 17.00% thick 10.00% camber |  |  |  | Cl Max: | 1.4054 | at alpha= | 20 | deg
XFOIL ncrit=9 |  |  |  | L/D Max: | 100.242 | at alpha= | 3.5 | deg
Re: | 4000000 |  |  | Cd Min: | 0.21294 | at alpha= | -20 | deg
Mach: | 0.5 |  |  | Cl=0 at alpha= | -14.5 | deg
|  |  |  | @ Cl=0.1, Cd= | 0.11725
|  |  |  | @ Cl=0.4, Cd= | 0.020353
|  |  |  | @ Cl=0.6, Cd= | 0.0096089
alpha (deg) | Cl | Cd | Cm | Cl/Cd
-20 | -0.2594 | 0.21294 | 0.0058 | -1.2182
-19.5 | -0.2377 | 0.20516 | 0.0021 | -1.1586
-19 | -0.2149 | 0.19871 | -0.0014 | -1.0815
-18.5 | -0.1873 | 0.19379 | -0.0047 | -0.96651
-18 | -0.1629 | 0.18769 | -0.008 | -0.86792
-17.5 | -0.1372 | 0.18202 | -0.0113 | -0.75376
-17 | -0.1129 | 0.17552 | -0.0146 | -0.64323
-16.5 | -0.0897 | 0.16928 | -0.0178 | -0.52989
-16 | -0.0675 | 0.16265 | -0.021 | -0.415
-15.5 | -0.0456 | 0.15571 | -0.0243 | -0.29285
-14.5 | 0 | 0.1434 | -0.0303 | 0
-14 | 0.0214 | 0.13708 | -0.0334 | 0.15611
-13.5 | 0.0412 | 0.13044 | -0.0364 | 0.31585
-13 | 0.0638 | 0.12491 | -0.0391 | 0.51077
-12.5 | 0.0871 | 0.11938 | -0.0417 | 0.7296
-12 | 0.1145 | 0.11485 | -0.044 | 0.99695
-11.5 | 0.1301 | 0.10819 | -0.0467 | 1.2025
-11 | 0.1535 | 0.1033 | -0.0488 | 1.486
-10.5 | 0.1699 | 0.09741 | -0.0511 | 1.7442
-10 | 0.1815 | 0.09099 | -0.0535 | 1.9947
-9.5 | 0.1941 | 0.08522 | -0.0556 | 2.2776
-9 | 0.209 | 0.08022 | -0.0572 | 2.6053
-8.5 | 0.2282 | 0.0762 | -0.0583 | 2.9948
-8 | 0.2444 | 0.07219 | -0.0594 | 3.3855
-7.5 | 0.2351 | 0.0666 | -0.0611 | 3.53
-7 | 0.2226 | 0.06225 | -0.0585 | 3.5759
-6.5 | 0.2107 | 0.05852 | -0.0534 | 3.6005
-6 | 0.2053 | 0.05317 | -0.0496 | 3.8612
-5.5 | 0.2156 | 0.0485 | -0.0458 | 4.4454
-5 | 0.2457 | 0.04534 | -0.0428 | 5.4191
-4.5 | 0.2774 | 0.04179 | -0.0393 | 6.638
-4 | 0.306 | 0.0374 | -0.0347 | 8.1818
-3.5 | 0.3291 | 0.03196 | -0.0283 | 10.2972
-3 | 0.3745 | 0.02919 | -0.0243 | 12.8297
-2.5 | 0.3914 | 0.02216 | -0.0151 | 17.6625
-2 | 0.4469 | 0.0105 | -0.0152 | 42.5619
-1.5 | 0.5321 | 0.00986 | -0.0163 | 53.9655
-1 | 0.6051 | 0.00959 | -0.0153 | 63.097
-0.5 | 0.6687 | 0.00956 | -0.0128 | 69.9477
0 | 0.7309 | 0.00953 | -0.01 | 76.6946
0.5 | 0.7884 | 0.00953 | -0.0065 | 82.7282
1 | 0.8458 | 0.00971 | -0.0032 | 87.1061
1.5 | 0.9019 | 0.00988 | 0.0002 | 91.2854
2 | 0.9609 | 0.01004 | 0.0031 | 95.7072
2.5 | 1.0172 | 0.0103 | 0.0062 | 98.7573
3 | 1.0681 | 0.01072 | 0.01 | 99.6362
3.5 | 1.1177 | 0.01115 | 0.0139 | 100.2422
4 | 1.1623 | 0.01162 | 0.0184 | 100.0258
4.5 | 1.1709 | 0.01253 | 0.028 | 93.4477
5 | 1.133 | 0.01706 | 0.0364 | 66.4127
5.5 | 1.1118 | 0.02071 | 0.044 | 53.6842
6 | 1.1027 | 0.024 | 0.05 | 45.9458
6.5 | 1.0902 | 0.02765 | 0.0554 | 39.4286
7 | 1.068 | 0.03213 | 0.0602 | 33.24
7.5 | 1.0811 | 0.03515 | 0.0628 | 30.7568
8 | 1.087 | 0.03875 | 0.0652 | 28.0516
8.5 | 1.0761 | 0.04355 | 0.0675 | 24.7095
9 | 1.0899 | 0.04703 | 0.0689 | 23.1746
9.5 | 1.1044 | 0.05059 | 0.0699 | 21.8304
10 | 1.0972 | 0.05573 | 0.0709 | 19.6878
10.5 | 1.1106 | 0.05962 | 0.0714 | 18.628
11 | 1.1264 | 0.06343 | 0.0717 | 17.7582
11.5 | 1.1173 | 0.06919 | 0.0718 | 16.1483
12 | 1.1381 | 0.07281 | 0.0717 | 15.6311
12.5 | 1.1478 | 0.07742 | 0.0714 | 14.8256
13.5 | 1.3072 | 0.09561 | 0.0303 | 13.6722
14 | 1.3123 | 0.10314 | 0.0258 | 12.7235
14.5 | 1.3365 | 0.10914 | 0.0215 | 12.2457
15 | 1.3496 | 0.11581 | 0.0175 | 11.6536
15.5 | 1.3439 | 0.12244 | 0.0162 | 10.976
16 | 1.3563 | 0.12709 | 0.0158 | 10.672
16.5 | 1.3637 | 0.13238 | 0.0149 | 10.3014
17 | 1.3617 | 0.13876 | 0.0133 | 9.8133
17.5 | 1.3746 | 0.14369 | 0.0121 | 9.5664
18 | 1.3725 | 0.15037 | 0.0099 | 9.1275
18.5 | 1.3847 | 0.15552 | 0.0082 | 8.9037
19 | 1.3906 | 0.16146 | 0.0059 | 8.6127
19.5 | 1.3974 | 0.16748 | 0.0034 | 8.3437
20 | 1.4054 | 0.17351 | 0.0005 | 8.0998

## 73. Re 5M Mach 0.00 (1)
BIGFOIL.COM POLAR EXPORT
Horten 17.00% thick 10.00% camber
Horten 17.00% thick 10.00% camber |  |  |  | Cl Max: | 2.369 | at alpha= | 20 | deg
JavaFoil+Calcfoil stall+Eppler ext transition |  |  |  | L/D Max: | 83.449 | at alpha= | 8 | deg
Re: | 5000000 |  |  | Cd Min: | 0.00872 | at alpha= | -0.5 | deg
Mach: | 0 |  |  | Cl=0 at alpha= | -3.949 | deg
|  |  |  | @ Cl=0.1, Cd= | 0.028442
|  |  |  | @ Cl=0.4, Cd= | 0.008795
|  |  |  | @ Cl=0.6, Cd= | 0.0094851
alpha (deg) | Cl | Cd | Cm | Cl/Cd
-20 | -0.627 | 0.1688 | -0.003 | -3.717
-19.5 | -0.634 | 0.16034 | -0.002 | -3.954
-19 | -0.64 | 0.15341 | -0.002 | -4.171
-18.5 | -0.645 | 0.14709 | -0.001 | -4.385
-18 | -0.649 | 0.14001 | -0.001 | -4.636
-17.5 | -0.652 | 0.13377 | -0.001 | -4.875
-17 | -0.654 | 0.12728 | 0 | -5.139
-16.5 | -0.655 | 0.12102 | 0 | -5.408
-16 | -0.654 | 0.11539 | 0.001 | -5.664
-15.5 | -0.651 | 0.10955 | 0.001 | -5.943
-15 | -0.647 | 0.10431 | 0.001 | -6.201
-14.5 | -0.641 | 0.09922 | 0.002 | -6.458
-14 | -0.633 | 0.09423 | 0.002 | -6.715
-13.5 | -0.622 | 0.08892 | 0.002 | -6.992
-13 | -0.609 | 0.08429 | 0.003 | -7.22
-12.5 | -0.593 | 0.07978 | 0.003 | -7.437
-12 | -0.576 | 0.07557 | 0.003 | -7.619
-11.5 | -0.556 | 0.07139 | 0.003 | -7.789
-11 | -0.534 | 0.06759 | 0.004 | -7.901
-10.5 | -0.51 | 0.06386 | 0.004 | -7.981
-10 | -0.483 | 0.06026 | 0.004 | -8.015
-9.5 | -0.454 | 0.0569 | 0.005 | -7.98
-9 | -0.423 | 0.05366 | 0.005 | -7.88
-8.5 | -0.389 | 0.05071 | 0.005 | -7.681
-8 | -0.354 | 0.04786 | 0.005 | -7.396
-7.5 | -0.316 | 0.04526 | 0.006 | -6.99
-7 | -0.277 | 0.04271 | 0.006 | -6.481
-6.5 | -0.235 | 0.04044 | 0.006 | -5.823
-6 | -0.192 | 0.03834 | 0.006 | -5.018
-5.5 | -0.148 | 0.03637 | 0.007 | -4.061
-5 | -0.102 | 0.03462 | 0.007 | -2.934
-4.5 | -0.054 | 0.03298 | 0.007 | -1.641
-4 | -0.005 | 0.03114 | 0.007 | -0.175
-3.5 | 0.044 | 0.02979 | 0.008 | 1.484
-3 | 0.095 | 0.02856 | 0.008 | 3.32
-2.5 | 0.146 | 0.02736 | 0.008 | 5.35
-2 | 0.199 | 0.02598 | 0.009 | 7.651
-1.5 | 0.252 | 0.02477 | 0.009 | 10.189
-1 | 0.368 | 0.00887 | 0.013 | 41.52
-0.5 | 0.432 | 0.00872 | 0.013 | 49.615
0 | 0.495 | 0.00906 | 0.014 | 54.652
0.5 | 0.556 | 0.00911 | 0.014 | 61.081
1 | 0.617 | 0.00963 | 0.014 | 64.049
1.5 | 0.675 | 0.00975 | 0.014 | 69.183
2 | 0.729 | 0.01003 | 0.014 | 72.607
2.5 | 0.78 | 0.0105 | 0.013 | 74.304
3 | 0.833 | 0.01096 | 0.013 | 76.047
3.5 | 0.887 | 0.01148 | 0.013 | 77.244
4 | 0.941 | 0.01198 | 0.013 | 78.56
4.5 | 0.995 | 0.0129 | 0.013 | 77.106
5 | 1.049 | 0.01341 | 0.013 | 78.246
5.5 | 1.102 | 0.01404 | 0.013 | 78.503
6 | 1.155 | 0.01465 | 0.013 | 78.842
6.5 | 1.208 | 0.01533 | 0.012 | 78.837
7 | 1.261 | 0.01601 | 0.012 | 78.753
7.5 | 1.313 | 0.01684 | 0.012 | 77.959
8 | 1.364 | 0.01635 | 0.012 | 83.449
8.5 | 1.416 | 0.01731 | 0.012 | 81.806
9 | 1.466 | 0.01831 | 0.011 | 80.107
9.5 | 1.516 | 0.0196 | 0.011 | 77.361
10 | 1.566 | 0.02093 | 0.011 | 74.817
10.5 | 1.615 | 0.02212 | 0.011 | 73.01
11 | 1.664 | 0.02336 | 0.01 | 71.218
11.5 | 1.712 | 0.02477 | 0.01 | 69.106
12 | 1.759 | 0.02624 | 0.01 | 67.025
12.5 | 1.806 | 0.02775 | 0.009 | 65.078
13 | 1.852 | 0.02938 | 0.009 | 63.033
13.5 | 1.897 | 0.03118 | 0.009 | 60.837
14 | 1.942 | 0.03303 | 0.008 | 58.799
14.5 | 1.986 | 0.03492 | 0.008 | 56.869
15 | 2.029 | 0.03702 | 0.007 | 54.816
15.5 | 2.071 | 0.03923 | 0.007 | 52.808
16 | 2.113 | 0.04148 | 0.006 | 50.947
16.5 | 2.154 | 0.04388 | 0.006 | 49.09
17 | 2.194 | 0.04648 | 0.006 | 47.197
17.5 | 2.233 | 0.04912 | 0.005 | 45.456
18 | 2.271 | 0.05188 | 0.005 | 43.766
18.5 | 2.308 | 0.05495 | 0.004 | 41.997
19 | 2.339 | 0.05803 | 0.004 | 40.311
19.5 | 2.356 | 0.06137 | 0.003 | 38.389
20 | 2.369 | 0.06491 | 0.003 | 36.499

## 74. Re 5M Mach 0.00 (2)
BIGFOIL.COM POLAR EXPORT
Horten 17.00% thick 10.00% camber
Horten 17.00% thick 10.00% camber |  |  |  | Cl Max: | 1.8643 | at alpha= | 14.5 | deg
XFOIL ncrit=9 |  |  |  | L/D Max: | 165.205 | at alpha= | 9 | deg
Re: | 5000000 |  |  | Cd Min: | 0.1469 | at alpha= | -16 | deg
Mach: | 0 |  |  | Cl=0 at alpha= | -5.0656 | deg
|  |  |  | @ Cl=0.1, Cd= | 0.0083964
|  |  |  | @ Cl=0.4, Cd= | 0.0077256
|  |  |  | @ Cl=0.6, Cd= | 0.0076402
alpha (deg) | Cl | Cd | Cm | Cl/Cd
-16 | -0.1234 | 0.1469 | -0.0251 | -0.84003
-15.5 | -0.1207 | 0.13764 | -0.0285 | -0.87693
-15 | -0.1099 | 0.13091 | -0.0315 | -0.83951
-14.5 | -0.0841 | 0.12771 | -0.0334 | -0.65852
-14 | -0.0655 | 0.12296 | -0.0356 | -0.53269
-13.5 | -0.0524 | 0.1171 | -0.038 | -0.44748
-13 | -0.0479 | 0.10974 | -0.0407 | -0.43649
-11.5 | -0.5092 | 0.04839 | -0.0378 | -10.5228
-11 | -0.5448 | 0.03795 | -0.029 | -14.3557
-10.5 | -0.5404 | 0.03145 | -0.0227 | -17.1828
-10 | -0.5417 | 0.02321 | -0.015 | -23.3391
-9.5 | -0.5205 | 0.01258 | -0.012 | -41.3752
-9 | -0.4616 | 0.0117 | -0.0119 | -39.453
-8.5 | -0.4032 | 0.01115 | -0.0117 | -36.1614
-8 | -0.3448 | 0.01071 | -0.0114 | -32.1942
-7.5 | -0.2858 | 0.01029 | -0.0112 | -27.7745
-7 | -0.2273 | 0.00995 | -0.0109 | -22.8442
-6.5 | -0.168 | 0.00956 | -0.0109 | -17.5732
-6 | -0.108 | 0.00915 | -0.0109 | -11.8033
-5.5 | -0.0497 | 0.00887 | -0.0107 | -5.6032
-5 | 0.0075 | 0.00866 | -0.0103 | 0.86605
-4.5 | 0.0635 | 0.00852 | -0.0096 | 7.4531
-4 | 0.1196 | 0.00833 | -0.009 | 14.3577
-3.5 | 0.1748 | 0.00811 | -0.0083 | 21.5536
-3 | 0.2288 | 0.00801 | -0.0073 | 28.5643
-2.5 | 0.2823 | 0.00796 | -0.0063 | 35.4648
-2 | 0.3355 | 0.00782 | -0.0052 | 42.9028
-1.5 | 0.3884 | 0.00773 | -0.0041 | 50.2458
-1 | 0.4415 | 0.00771 | -0.0031 | 57.2633
-0.5 | 0.4936 | 0.0077 | -0.002 | 64.1039
0 | 0.5472 | 0.00765 | -0.0012 | 71.5294
0.5 | 0.6008 | 0.00764 | -0.0005 | 78.6387
1 | 0.6537 | 0.00767 | 0.0003 | 85.2282
1.5 | 0.7067 | 0.00773 | 0.0011 | 91.423
2 | 0.7611 | 0.00774 | 0.0015 | 98.3333
2.5 | 0.815 | 0.00777 | 0.0019 | 104.8906
3 | 0.8683 | 0.00787 | 0.0024 | 110.3304
3.5 | 0.9212 | 0.008 | 0.0029 | 115.15
4 | 0.9752 | 0.00806 | 0.0031 | 120.9926
4.5 | 1.0289 | 0.00815 | 0.0033 | 126.2454
5 | 1.0811 | 0.0083 | 0.0037 | 130.253
5.5 | 1.1323 | 0.00849 | 0.0042 | 133.3687
6 | 1.185 | 0.0086 | 0.0044 | 137.7907
6.5 | 1.2368 | 0.00874 | 0.0047 | 141.5103
7 | 1.2864 | 0.00895 | 0.0052 | 143.7318
7.5 | 1.3336 | 0.00922 | 0.0062 | 144.6421
8 | 1.3826 | 0.00939 | 0.0068 | 147.2417
8.5 | 1.3881 | 0.0085 | 0.0161 | 163.3059
9 | 1.4125 | 0.00855 | 0.0217 | 165.2047
9.5 | 1.4295 | 0.00887 | 0.0283 | 161.1612
10 | 1.4768 | 0.00933 | 0.0283 | 158.2851
10.5 | 1.5711 | 0.00975 | 0.0185 | 161.1385
11 | 1.6405 | 0.01041 | 0.0133 | 157.5889
11.5 | 1.6878 | 0.01142 | 0.0116 | 147.7933
12 | 1.7374 | 0.01263 | 0.0088 | 137.5614
12.5 | 1.7663 | 0.0147 | 0.0083 | 120.1565
13 | 1.8012 | 0.01757 | 0.0048 | 102.5157
13.5 | 1.8247 | 0.02114 | 0.0021 | 86.315
14 | 1.8545 | 0.02388 | -0.0002 | 77.6591
14.5 | 1.8643 | 0.02813 | -0.0019 | 66.2744
15 | 1.8551 | 0.03382 | -0.0028 | 54.8522
15.5 | 1.8415 | 0.03837 | -0.0005 | 47.9932
16 | 1.8317 | 0.04295 | 0.0012 | 42.6473
16.5 | 1.8083 | 0.04897 | 0.0026 | 36.9267
17 | 1.7916 | 0.05467 | 0.0034 | 32.7712
17.5 | 1.7846 | 0.05965 | 0.0038 | 29.9179
18 | 1.7598 | 0.06641 | 0.0041 | 26.499
18.5 | 1.7442 | 0.07246 | 0.0041 | 24.0712
19 | 1.7489 | 0.0765 | 0.0037 | 22.8614
19.5 | 1.7232 | 0.08395 | 0.0031 | 20.5265

## 75. Re 5M Mach 0.10 (1)
BIGFOIL.COM POLAR EXPORT
Horten 17.00% thick 10.00% camber
Horten 17.00% thick 10.00% camber |  |  |  | Cl Max: | 2.367 | at alpha= | 20 | deg
JavaFoil+Calcfoil stall+Eppler ext transition |  |  |  | L/D Max: | 82.4 | at alpha= | 8 | deg
Re: | 5000000 |  |  | Cd Min: | 0.00878 | at alpha= | -0.5 | deg
Mach: | 0.1 |  |  | Cl=0 at alpha= | -3.949 | deg
|  |  |  | @ Cl=0.1, Cd= | 0.028588
|  |  |  | @ Cl=0.4, Cd= | 0.0088544
|  |  |  | @ Cl=0.6, Cd= | 0.0095217
alpha (deg) | Cl | Cd | Cm | Cl/Cd
-20 | -0.578 | 0.17248 | -0.003 | -3.349
-19.5 | -0.587 | 0.16518 | -0.002 | -3.553
-19 | -0.595 | 0.15786 | -0.002 | -3.771
-18.5 | -0.603 | 0.14975 | -0.001 | -4.027
-18 | -0.61 | 0.1431 | -0.001 | -4.262
-17.5 | -0.616 | 0.13557 | -0.001 | -4.541
-17 | -0.62 | 0.12987 | 0 | -4.775
-16.5 | -0.623 | 0.12338 | 0 | -5.052
-16 | -0.625 | 0.11732 | 0 | -5.328
-15.5 | -0.625 | 0.11149 | 0.001 | -5.608
-15 | -0.624 | 0.10569 | 0.001 | -5.9
-14.5 | -0.62 | 0.10026 | 0.002 | -6.184
-14 | -0.614 | 0.09496 | 0.002 | -6.47
-13.5 | -0.606 | 0.08988 | 0.002 | -6.738
-13 | -0.595 | 0.08531 | 0.003 | -6.97
-12.5 | -0.581 | 0.08067 | 0.003 | -7.205
-12 | -0.566 | 0.07628 | 0.003 | -7.415
-11.5 | -0.548 | 0.07216 | 0.003 | -7.588
-11 | -0.527 | 0.06813 | 0.004 | -7.735
-10.5 | -0.504 | 0.0643 | 0.004 | -7.839
-10 | -0.479 | 0.06078 | 0.004 | -7.875
-9.5 | -0.451 | 0.05733 | 0.005 | -7.862
-9 | -0.42 | 0.05412 | 0.005 | -7.769
-8.5 | -0.388 | 0.05109 | 0.005 | -7.591
-8 | -0.353 | 0.04816 | 0.005 | -7.327
-7.5 | -0.316 | 0.04549 | 0.006 | -6.942
-7 | -0.277 | 0.04295 | 0.006 | -6.44
-6.5 | -0.235 | 0.04067 | 0.006 | -5.79
-6 | -0.193 | 0.0385 | 0.007 | -5.001
-5.5 | -0.148 | 0.0366 | 0.007 | -4.042
-5 | -0.102 | 0.0348 | 0.007 | -2.925
-4.5 | -0.054 | 0.03281 | 0.007 | -1.654
-4 | -0.005 | 0.03132 | 0.007 | -0.175
-3.5 | 0.044 | 0.02996 | 0.008 | 1.481
-3 | 0.095 | 0.0287 | 0.008 | 3.316
-2.5 | 0.147 | 0.02754 | 0.008 | 5.334
-2 | 0.2 | 0.02615 | 0.009 | 7.631
-1.5 | 0.253 | 0.02479 | 0.009 | 10.211
-1 | 0.37 | 0.00892 | 0.013 | 41.454
-0.5 | 0.434 | 0.00878 | 0.013 | 49.482
0 | 0.497 | 0.00909 | 0.014 | 54.672
0.5 | 0.559 | 0.00918 | 0.014 | 60.816
1 | 0.619 | 0.00968 | 0.014 | 63.937
1.5 | 0.676 | 0.00988 | 0.014 | 68.442
2 | 0.729 | 0.01021 | 0.014 | 71.403
2.5 | 0.781 | 0.01067 | 0.013 | 73.259
3 | 0.835 | 0.01113 | 0.013 | 75.07
3.5 | 0.89 | 0.01165 | 0.013 | 76.365
4 | 0.944 | 0.01219 | 0.013 | 77.457
4.5 | 0.998 | 0.01271 | 0.013 | 78.546
5 | 1.053 | 0.01357 | 0.013 | 77.544
5.5 | 1.106 | 0.01423 | 0.013 | 77.726
6 | 1.159 | 0.01489 | 0.013 | 77.864
6.5 | 1.212 | 0.01554 | 0.012 | 78.019
7 | 1.265 | 0.01624 | 0.012 | 77.933
7.5 | 1.317 | 0.01708 | 0.012 | 77.127
8 | 1.369 | 0.01661 | 0.012 | 82.4
8.5 | 1.42 | 0.01757 | 0.012 | 80.819
9 | 1.471 | 0.0186 | 0.011 | 79.088
9.5 | 1.521 | 0.01993 | 0.011 | 76.349
10 | 1.571 | 0.02128 | 0.011 | 73.841
10.5 | 1.62 | 0.0225 | 0.011 | 72.02
11 | 1.669 | 0.02376 | 0.01 | 70.25
11.5 | 1.717 | 0.0252 | 0.01 | 68.136
12 | 1.764 | 0.02669 | 0.01 | 66.092
12.5 | 1.811 | 0.02821 | 0.009 | 64.182
13 | 1.857 | 0.0299 | 0.009 | 62.108
13.5 | 1.902 | 0.03174 | 0.009 | 59.929
14 | 1.947 | 0.03362 | 0.008 | 57.906
14.5 | 1.991 | 0.03555 | 0.008 | 55.995
15 | 2.033 | 0.03771 | 0.007 | 53.916
15.5 | 2.076 | 0.03997 | 0.007 | 51.928
16 | 2.117 | 0.04226 | 0.006 | 50.096
16.5 | 2.157 | 0.04472 | 0.006 | 48.239
17 | 2.197 | 0.04737 | 0.006 | 46.376
17.5 | 2.236 | 0.05005 | 0.005 | 44.672
18 | 2.273 | 0.05293 | 0.005 | 42.944
18.5 | 2.31 | 0.05607 | 0.004 | 41.192
19 | 2.341 | 0.05916 | 0.004 | 39.562
19.5 | 2.356 | 0.06265 | 0.003 | 37.601
20 | 2.367 | 0.06625 | 0.003 | 35.733

## 76. Re 5M Mach 0.10 (2)
BIGFOIL.COM POLAR EXPORT
Horten 17.00% thick 10.00% camber
Horten 17.00% thick 10.00% camber |  |  |  | Cl Max: | 1.8414 | at alpha= | 14 | deg
XFOIL ncrit=9 |  |  |  | L/D Max: | 162.268 | at alpha= | 9 | deg
Re: | 5000000 |  |  | Cd Min: | 0.12802 | at alpha= | -14.5 | deg
Mach: | 0.1 |  |  | Cl=0 at alpha= | -5.0654 | deg
|  |  |  | @ Cl=0.1, Cd= | 0.0084739
|  |  |  | @ Cl=0.4, Cd= | 0.0077586
|  |  |  | @ Cl=0.6, Cd= | 0.0076712
alpha (deg) | Cl | Cd | Cm | Cl/Cd
-14.5 | -0.0819 | 0.12802 | -0.0334 | -0.63974
-14 | -0.0629 | 0.12333 | -0.0356 | -0.51001
-13.5 | -0.0483 | 0.11772 | -0.0379 | -0.4103
-13 | -0.041 | 0.11084 | -0.0405 | -0.3699
-12.5 | -0.0321 | 0.10458 | -0.0429 | -0.30694
-12 | -0.0396 | 0.09582 | -0.046 | -0.41327
-11 | -0.431 | 0.05142 | -0.0401 | -8.382
-10.5 | -0.4824 | 0.03948 | -0.0305 | -12.2188
-10 | -0.4822 | 0.03239 | -0.0239 | -14.8873
-9.5 | -0.4842 | 0.02409 | -0.0161 | -20.0996
-9 | -0.4701 | 0.01248 | -0.0121 | -37.6683
-8.5 | -0.4104 | 0.01161 | -0.012 | -35.3488
-8 | -0.3509 | 0.01102 | -0.0118 | -31.8421
-7.5 | -0.2907 | 0.01051 | -0.0116 | -27.6594
-7 | -0.2311 | 0.01012 | -0.0113 | -22.836
-6.5 | -0.1721 | 0.00982 | -0.011 | -17.5255
-6 | -0.1101 | 0.00928 | -0.0113 | -11.8642
-5.5 | -0.0505 | 0.00896 | -0.0112 | -5.6362
-5 | 0.0076 | 0.00873 | -0.0108 | 0.87056
-4.5 | 0.0645 | 0.00858 | -0.0101 | 7.5175
-4 | 0.1214 | 0.00841 | -0.0095 | 14.4352
-3.5 | 0.1774 | 0.00816 | -0.0088 | 21.7402
-3 | 0.2318 | 0.00805 | -0.0078 | 28.795
-2.5 | 0.2857 | 0.00799 | -0.0067 | 35.7572
-2 | 0.3397 | 0.00786 | -0.0057 | 43.2188
-1.5 | 0.3927 | 0.00776 | -0.0045 | 50.6057
-1 | 0.4458 | 0.00775 | -0.0034 | 57.5226
-0.5 | 0.4985 | 0.00774 | -0.0023 | 64.4057
0 | 0.5524 | 0.00768 | -0.0014 | 71.9271
0.5 | 0.6064 | 0.00767 | -0.0006 | 79.0613
1 | 0.6592 | 0.00771 | 0.0003 | 85.4994
1.5 | 0.7127 | 0.00777 | 0.001 | 91.7246
2 | 0.7675 | 0.00777 | 0.0015 | 98.7773
2.5 | 0.8216 | 0.00782 | 0.002 | 105.0639
3 | 0.8749 | 0.00793 | 0.0025 | 110.3279
3.5 | 0.9283 | 0.00806 | 0.003 | 115.1737
4 | 0.9829 | 0.0081 | 0.0032 | 121.3457
4.5 | 1.0366 | 0.00821 | 0.0035 | 126.2607
5 | 1.0888 | 0.00838 | 0.004 | 129.9284
5.5 | 1.1404 | 0.00857 | 0.0046 | 133.0688
6 | 1.1938 | 0.00867 | 0.0047 | 137.6932
6.5 | 1.2454 | 0.00883 | 0.0051 | 141.0419
7 | 1.2945 | 0.00907 | 0.0059 | 142.7233
7.5 | 1.3419 | 0.00934 | 0.0069 | 143.6724
8 | 1.3916 | 0.00949 | 0.0075 | 146.6386
8.5 | 1.3975 | 0.00867 | 0.0168 | 161.188
9 | 1.4166 | 0.00873 | 0.0235 | 162.268
9.5 | 1.4269 | 0.0091 | 0.0315 | 156.8022
10 | 1.4863 | 0.00955 | 0.0291 | 155.6335
10.5 | 1.5844 | 0.01003 | 0.0186 | 157.9661
11 | 1.647 | 0.01087 | 0.0144 | 151.5179
11.5 | 1.6952 | 0.01226 | 0.0117 | 138.2708
12 | 1.7423 | 0.01382 | 0.0088 | 126.0709
12.5 | 1.7697 | 0.01626 | 0.0081 | 108.8376
13 | 1.7959 | 0.0198 | 0.005 | 90.702
13.5 | 1.8191 | 0.02327 | 0.0027 | 78.1736
14 | 1.8414 | 0.02659 | 0.0007 | 69.2516
14.5 | 1.8372 | 0.03194 | -0.0004 | 57.5204
15 | 1.8228 | 0.03776 | -0.0004 | 48.2733
15.5 | 1.8179 | 0.04183 | 0.0014 | 43.4592
16 | 1.8025 | 0.04702 | 0.003 | 38.3348
16.5 | 1.7748 | 0.0536 | 0.0042 | 33.1119
17 | 1.7678 | 0.05855 | 0.0047 | 30.193
17.5 | 1.7712 | 0.06255 | 0.0049 | 28.3165
18 | 1.7414 | 0.0699 | 0.0052 | 24.9127
18.5 | 1.7333 | 0.07527 | 0.005 | 23.0278
20 | 1.7028 | 0.09291 | 0.0027 | 18.3274

## 77. Re 5M Mach 0.25 (1)
BIGFOIL.COM POLAR EXPORT
Horten 17.00% thick 10.00% camber
Horten 17.00% thick 10.00% camber |  |  |  | Cl Max: | 2.34 | at alpha= | 19.5 | deg
JavaFoil+Calcfoil stall+Eppler ext transition |  |  |  | L/D Max: | 76.984 | at alpha= | 8 | deg
Re: | 5000000 |  |  | Cd Min: | 0.00926 | at alpha= | -0.5 | deg
Mach: | 0.25 |  |  | Cl=0 at alpha= | -3.9412 | deg
|  |  |  | @ Cl=0.1, Cd= | 0.029098
|  |  |  | @ Cl=0.4, Cd= | 0.014508
|  |  |  | @ Cl=0.6, Cd= | 0.0096614
alpha (deg) | Cl | Cd | Cm | Cl/Cd
-17 | -0.301 | 0.15635 | 0 | -1.927
-16.5 | -0.335 | 0.14559 | 0 | -2.302
-16 | -0.365 | 0.13952 | 0 | -2.619
-15.5 | -0.392 | 0.13076 | 0.001 | -2.999
-15 | -0.416 | 0.12265 | 0.001 | -3.39
-14.5 | -0.436 | 0.11439 | 0.001 | -3.813
-14 | -0.453 | 0.10705 | 0.002 | -4.232
-13.5 | -0.465 | 0.10031 | 0.002 | -4.635
-13 | -0.473 | 0.09414 | 0.002 | -5.025
-12.5 | -0.477 | 0.08816 | 0.003 | -5.415
-12 | -0.478 | 0.08243 | 0.003 | -5.798
-11.5 | -0.475 | 0.07754 | 0.003 | -6.121
-11 | -0.467 | 0.07291 | 0.004 | -6.409
-10.5 | -0.456 | 0.06825 | 0.004 | -6.682
-10 | -0.441 | 0.06422 | 0.004 | -6.865
-9.5 | -0.422 | 0.06038 | 0.005 | -6.984
-9 | -0.399 | 0.05681 | 0.005 | -7.022
-8.5 | -0.372 | 0.05341 | 0.005 | -6.974
-8 | -0.343 | 0.05028 | 0.005 | -6.812
-7.5 | -0.309 | 0.04727 | 0.006 | -6.545
-7 | -0.273 | 0.04458 | 0.006 | -6.126
-6.5 | -0.234 | 0.042 | 0.006 | -5.574
-6 | -0.193 | 0.03972 | 0.007 | -4.846
-5.5 | -0.149 | 0.03765 | 0.007 | -3.947
-5 | -0.103 | 0.03539 | 0.007 | -2.902
-4.5 | -0.055 | 0.03367 | 0.007 | -1.631
-4 | -0.006 | 0.0321 | 0.008 | -0.173
-3.5 | 0.045 | 0.03077 | 0.008 | 1.466
-3 | 0.097 | 0.02916 | 0.008 | 3.324
-2.5 | 0.15 | 0.02807 | 0.008 | 5.336
-2 | 0.204 | 0.02676 | 0.009 | 7.606
-1.5 | 0.258 | 0.02558 | 0.009 | 10.099
-1 | 0.314 | 0.02432 | 0.009 | 12.922
-0.5 | 0.446 | 0.00926 | 0.014 | 48.125
0 | 0.508 | 0.00939 | 0.014 | 54.152
0.5 | 0.57 | 0.00949 | 0.014 | 59.989
1 | 0.626 | 0.00981 | 0.014 | 63.811
1.5 | 0.68 | 0.01033 | 0.014 | 65.831
2 | 0.736 | 0.01123 | 0.014 | 65.535
2.5 | 0.792 | 0.01164 | 0.014 | 68.071
3 | 0.849 | 0.01211 | 0.013 | 70.095
3.5 | 0.905 | 0.01261 | 0.013 | 71.762
4 | 0.961 | 0.01313 | 0.013 | 73.173
4.5 | 1.017 | 0.01367 | 0.013 | 74.396
5 | 1.072 | 0.01429 | 0.013 | 74.991
5.5 | 1.127 | 0.01531 | 0.013 | 73.583
6 | 1.181 | 0.01603 | 0.013 | 73.705
6.5 | 1.235 | 0.01677 | 0.013 | 73.646
7 | 1.289 | 0.01757 | 0.012 | 73.334
7.5 | 1.341 | 0.01849 | 0.012 | 72.55
8 | 1.394 | 0.01811 | 0.012 | 76.984
8.5 | 1.446 | 0.01916 | 0.012 | 75.434
9 | 1.497 | 0.02036 | 0.012 | 73.522
9.5 | 1.547 | 0.02164 | 0.011 | 71.492
10 | 1.597 | 0.0231 | 0.011 | 69.148
10.5 | 1.647 | 0.0246 | 0.011 | 66.94
11 | 1.695 | 0.02608 | 0.01 | 64.99
11.5 | 1.743 | 0.02767 | 0.01 | 62.971
12 | 1.79 | 0.02931 | 0.01 | 61.062
12.5 | 1.836 | 0.03101 | 0.009 | 59.197
13 | 1.881 | 0.03298 | 0.009 | 57.033
13.5 | 1.925 | 0.03502 | 0.009 | 54.983
14 | 1.969 | 0.03711 | 0.008 | 53.065
14.5 | 2.012 | 0.03937 | 0.008 | 51.092
15 | 2.053 | 0.04182 | 0.008 | 49.087
15.5 | 2.094 | 0.04432 | 0.007 | 47.234
16 | 2.133 | 0.0469 | 0.007 | 45.475
16.5 | 2.171 | 0.04984 | 0.006 | 43.553
17 | 2.208 | 0.05282 | 0.006 | 41.804
17.5 | 2.244 | 0.05587 | 0.005 | 40.162
18 | 2.278 | 0.05939 | 0.005 | 38.358
18.5 | 2.311 | 0.06288 | 0.004 | 36.752
19 | 2.336 | 0.06661 | 0.004 | 35.074
19.5 | 2.34 | 0.07079 | 0.003 | 33.053
20 | 2.338 | 0.07491 | 0.003 | 31.205

## 78. Re 5M Mach 0.25 (2)
BIGFOIL.COM POLAR EXPORT
Horten 17.00% thick 10.00% camber
Horten 17.00% thick 10.00% camber |  |  |  | Cl Max: | 1.7204 | at alpha= | 13.5 | deg
XFOIL ncrit=9 |  |  |  | L/D Max: | 140.04 | at alpha= | 7.5 | deg
Re: | 5000000 |  |  | Cd Min: | 0.1088 | at alpha= | -12.5 | deg
Mach: | 0.25 |  |  | Cl=0 at alpha= | -5.035 | deg
|  |  |  | @ Cl=0.1, Cd= | 0.0088362
|  |  |  | @ Cl=0.4, Cd= | 0.0080081
|  |  |  | @ Cl=0.6, Cd= | 0.0078701
alpha (deg) | Cl | Cd | Cm | Cl/Cd
-12.5 | -0.0005 | 0.1088 | -0.0424 | -0.0045956
-12 | 0.0151 | 0.10363 | -0.0445 | 0.14571
-11.5 | 0.0143 | 0.09578 | -0.0472 | 0.1493
-11 | 0.0138 | 0.08889 | -0.0496 | 0.15525
-10.5 | 0.0235 | 0.08391 | -0.0513 | 0.28006
-10 | 0.0291 | 0.07882 | -0.0529 | 0.3692
-9.5 | 0.0109 | 0.07234 | -0.0554 | 0.15068
-9 | -0.0144 | 0.06742 | -0.0532 | -0.21359
-8.5 | -0.1177 | 0.05617 | -0.0433 | -2.0954
-8 | -0.2405 | 0.03563 | -0.0284 | -6.7499
-7.5 | -0.2592 | 0.02527 | -0.0186 | -10.2572
-7 | -0.2524 | 0.01615 | -0.0116 | -15.6285
-6.5 | -0.1943 | 0.01139 | -0.0122 | -17.0588
-6 | -0.128 | 0.01052 | -0.0124 | -12.1673
-5.5 | -0.0611 | 0.0098 | -0.0127 | -6.2347
-5 | 0.0046 | 0.0093 | -0.0129 | 0.49462
-4.5 | 0.0681 | 0.00897 | -0.0127 | 7.592
-4 | 0.1301 | 0.00871 | -0.0122 | 14.9369
-3.5 | 0.1901 | 0.00854 | -0.0115 | 22.26
-3 | 0.2485 | 0.00832 | -0.0105 | 29.8678
-2.5 | 0.3061 | 0.00816 | -0.0094 | 37.5123
-2 | 0.3627 | 0.00807 | -0.0082 | 44.9442
-1.5 | 0.4169 | 0.00798 | -0.0066 | 52.2431
-1 | 0.4713 | 0.00795 | -0.0051 | 59.283
-0.5 | 0.5275 | 0.0079 | -0.004 | 66.7722
0 | 0.5816 | 0.00785 | -0.0026 | 74.0892
0.5 | 0.6364 | 0.00791 | -0.0014 | 80.4551
1 | 0.6909 | 0.00794 | -0.0002 | 87.0151
1.5 | 0.7475 | 0.00795 | 0.0005 | 94.0252
2 | 0.8029 | 0.00799 | 0.0014 | 100.4881
2.5 | 0.8576 | 0.00812 | 0.0024 | 105.6158
3 | 0.9132 | 0.00823 | 0.0031 | 110.9599
3.5 | 0.9695 | 0.00829 | 0.0036 | 116.9481
4 | 1.0246 | 0.00842 | 0.0043 | 121.6865
4.5 | 1.078 | 0.00863 | 0.0052 | 124.9131
5 | 1.1322 | 0.00879 | 0.0059 | 128.8055
5.5 | 1.1871 | 0.00893 | 0.0065 | 132.9339
6 | 1.2396 | 0.00914 | 0.0074 | 135.6236
6.5 | 1.2885 | 0.00945 | 0.0088 | 136.3492
7 | 1.3384 | 0.00969 | 0.0101 | 138.1218
7.5 | 1.3878 | 0.00991 | 0.0114 | 140.0404
8 | 1.4313 | 0.01024 | 0.0137 | 139.7754
8.5 | 1.4572 | 0.01067 | 0.019 | 136.5698
9 | 1.4147 | 0.01046 | 0.0366 | 135.2486
9.5 | 1.4303 | 0.01146 | 0.0415 | 124.808
10 | 1.5733 | 0.0121 | 0.0228 | 130.0248
10.5 | 1.6236 | 0.01487 | 0.0175 | 109.1863
11 | 1.6653 | 0.01742 | 0.0146 | 95.597
11.5 | 1.6932 | 0.02051 | 0.0131 | 82.5549
12 | 1.6951 | 0.02506 | 0.0131 | 67.6417
12.5 | 1.6953 | 0.03027 | 0.0118 | 56.0059
13 | 1.7173 | 0.03412 | 0.0096 | 50.3312
13.5 | 1.7204 | 0.03924 | 0.0083 | 43.843
14 | 1.7066 | 0.04575 | 0.0073 | 37.3027
14.5 | 1.7168 | 0.05017 | 0.0062 | 34.2197
15 | 1.7021 | 0.05546 | 0.0078 | 30.6906
15.5 | 1.6725 | 0.0623 | 0.0091 | 26.8459
16 | 1.6808 | 0.06599 | 0.0096 | 25.4705
16.5 | 1.6707 | 0.07159 | 0.0098 | 23.3371
17 | 1.6393 | 0.07934 | 0.0098 | 20.6617
17.5 | 1.6532 | 0.08281 | 0.0096 | 19.9638
18 | 1.6408 | 0.08893 | 0.0091 | 18.4505
18.5 | 1.6135 | 0.09679 | 0.0083 | 16.6701

## 79. Re 5M Mach 0.50 (1)
BIGFOIL.COM POLAR EXPORT
Horten 17.00% thick 10.00% camber
Horten 17.00% thick 10.00% camber |  |  |  | Cl Max: | 1.815 | at alpha= | 13.5 | deg
JavaFoil+Calcfoil stall+Eppler ext transition |  |  |  | L/D Max: | 61.359 | at alpha= | 0.5 | deg
Re: | 5000000 |  |  | Cd Min: | 0.00932 | at alpha= | 0 | deg
Mach: | 0.5 |  |  | Cl=0 at alpha= | -3.951 | deg
|  |  |  | @ Cl=0.1, Cd= | 0.032601
|  |  |  | @ Cl=0.4, Cd= | 0.027541
|  |  |  | @ Cl=0.6, Cd= | 0.0097926
alpha (deg) | Cl | Cd | Cm | Cl/Cd
-20 | -0.905 | 0.14039 | -0.003 | -6.449
-19.5 | -0.877 | 0.15598 | -0.003 | -5.619
-19 | -0.849 | 0.14327 | -0.002 | -5.928
-18.5 | -0.822 | 0.13333 | -0.002 | -6.165
-18 | -0.795 | 0.12537 | -0.001 | -6.338
-17.5 | -0.767 | 0.11818 | -0.001 | -6.492
-17 | -0.739 | 0.13331 | 0 | -5.542
-16.5 | -0.711 | 0.12096 | 0 | -5.876
-16 | -0.683 | 0.11136 | 0.001 | -6.135
-15.5 | -0.656 | 0.10421 | 0.001 | -6.291
-15 | -0.628 | 0.09734 | 0.001 | -6.451
-14.5 | -0.599 | 0.11144 | 0.002 | -5.373
-14 | -0.571 | 0.098 | 0.002 | -5.825
-13.5 | -0.543 | 0.0903 | 0.003 | -6.013
-13 | -0.515 | 0.08383 | 0.003 | -6.146
-12.5 | -0.487 | 0.07811 | 0.003 | -6.238
-12 | -0.458 | 0.0852 | 0.003 | -5.378
-11.5 | -0.43 | 0.07679 | 0.004 | -5.601
-11 | -0.402 | 0.0706 | 0.004 | -5.696
-10.5 | -0.374 | 0.06588 | 0.004 | -5.678
-10 | -0.345 | 0.07077 | 0.005 | -4.876
-9.5 | -0.317 | 0.06368 | 0.005 | -4.974
-9 | -0.289 | 0.05857 | 0.005 | -4.93
-8.5 | -0.26 | 0.06045 | 0.005 | -4.299
-8 | -0.231 | 0.05635 | 0.005 | -4.106
-7.5 | -0.203 | 0.05194 | 0.006 | -3.911
-7 | -0.174 | 0.05265 | 0.006 | -3.313
-6.5 | -0.146 | 0.04892 | 0.006 | -2.984
-6 | -0.117 | 0.04822 | 0.006 | -2.436
-5.5 | -0.089 | 0.04516 | 0.006 | -1.969
-5 | -0.06 | 0.04419 | 0.007 | -1.366
-4.5 | -0.049 | 0.03989 | 0.007 | -1.225
-4 | -0.005 | 0.0363 | 0.007 | -0.149
-3.5 | 0.046 | 0.03429 | 0.008 | 1.339
-3 | 0.101 | 0.03257 | 0.008 | 3.114
-2.5 | 0.159 | 0.03114 | 0.008 | 5.122
-2 | 0.219 | 0.02991 | 0.009 | 7.332
-1.5 | 0.28 | 0.0289 | 0.009 | 9.701
-1 | 0.342 | 0.02813 | 0.009 | 12.174
-0.5 | 0.405 | 0.02749 | 0.009 | 14.742
0 | 0.536 | 0.00932 | 0.01 | 57.54
0.5 | 0.601 | 0.0098 | 0.01 | 61.359
1 | 0.665 | 0.013 | 0.015 | 51.155
1.5 | 0.729 | 0.01389 | 0.015 | 52.458
2 | 0.792 | 0.01437 | 0.015 | 55.081
2.5 | 0.854 | 0.01504 | 0.015 | 56.768
3 | 0.915 | 0.01567 | 0.015 | 58.376
3.5 | 0.976 | 0.01639 | 0.015 | 59.53
4 | 1.036 | 0.01724 | 0.014 | 60.079
4.5 | 1.094 | 0.01819 | 0.014 | 60.156
5 | 1.152 | 0.01951 | 0.014 | 59.047
5.5 | 1.209 | 0.02055 | 0.014 | 58.841
6 | 1.265 | 0.0218 | 0.014 | 58.016
6.5 | 1.319 | 0.02318 | 0.014 | 56.917
7 | 1.372 | 0.02459 | 0.014 | 55.799
7.5 | 1.424 | 0.02615 | 0.013 | 54.452
8 | 1.474 | 0.02824 | 0.013 | 52.179
8.5 | 1.522 | 0.0288 | 0.013 | 52.826
9 | 1.568 | 0.03093 | 0.013 | 50.676
9.5 | 1.611 | 0.03336 | 0.012 | 48.299
10 | 1.652 | 0.03607 | 0.012 | 45.811
10.5 | 1.69 | 0.03913 | 0.012 | 43.191
11 | 1.724 | 0.04209 | 0.011 | 40.972
11.5 | 1.755 | 0.04566 | 0.011 | 38.437
12 | 1.781 | 0.04948 | 0.011 | 35.991
12.5 | 1.8 | 0.05363 | 0.01 | 33.566
13 | 1.812 | 0.05851 | 0.01 | 30.973
13.5 | 1.815 | 0.06411 | 0.009 | 28.312
14 | 1.806 | 0.07039 | 0.009 | 25.655
14.5 | 1.775 | 0.07858 | 0.008 | 22.588
15 | 1.71 | 0.08848 | 0.008 | 19.323
15.5 | 1.541 | 0.1044 | 0.007 | 14.763
16 | 1.23 | 0.10959 | 0.007 | 11.226
16.5 | 1.257 | 0.1125 | 0.006 | 11.174
17 | 1.271 | 0.14233 | 0.006 | 8.933
17.5 | 1.289 | 0.19236 | 0.005 | 6.699
18 | 1.313 | 0.23983 | 0.005 | 5.475
18.5 | 1.341 | 0.26065 | 0.004 | 5.145

## 80. Re 5M Mach 0.50 (2)
BIGFOIL.COM POLAR EXPORT
Horten 17.00% thick 10.00% camber
Horten 17.00% thick 10.00% camber |  |  |  | Cl Max: | 1.4241 | at alpha= | 20 | deg
XFOIL ncrit=9 |  |  |  | L/D Max: | 109.643 | at alpha= | 3.5 | deg
Re: | 5000000 |  |  | Cd Min: | 0.20994 | at alpha= | -20 | deg
Mach: | 0.5 |  |  | Cl=0 at alpha= | -14.593 | deg
|  |  |  | @ Cl=0.1, Cd= | 0.11511
|  |  |  | @ Cl=0.4, Cd= | 0.011083
|  |  |  | @ Cl=0.6, Cd= | 0.0091032
alpha (deg) | Cl | Cd | Cm | Cl/Cd
-20 | -0.2628 | 0.20994 | 0.0045 | -1.2518
-19.5 | -0.2339 | 0.20549 | 0.0012 | -1.1383
-19 | -0.2097 | 0.19923 | -0.0023 | -1.0526
-18.5 | -0.1859 | 0.19279 | -0.0057 | -0.96426
-18 | -0.1626 | 0.18633 | -0.0092 | -0.87265
-17.5 | -0.1393 | 0.17981 | -0.0126 | -0.77471
-17 | -0.1171 | 0.17301 | -0.0159 | -0.67684
-16.5 | -0.0959 | 0.16609 | -0.0193 | -0.5774
-16 | -0.0699 | 0.16064 | -0.0223 | -0.43513
-15.5 | -0.0419 | 0.15571 | -0.0252 | -0.26909
-15 | -0.0175 | 0.14977 | -0.0283 | -0.11685
-14.5 | 0.004 | 0.14332 | -0.0313 | 0.02791
-14 | 0.0254 | 0.13697 | -0.0343 | 0.18544
-13.5 | 0.0468 | 0.13076 | -0.0373 | 0.35791
-13 | 0.0625 | 0.1233 | -0.0404 | 0.50689
-12.5 | 0.0823 | 0.11723 | -0.0433 | 0.70204
-12 | 0.1133 | 0.11352 | -0.0453 | 0.99806
-11.5 | 0.1251 | 0.10629 | -0.0482 | 1.177
-11 | 0.153 | 0.10219 | -0.0501 | 1.4972
-10.5 | 0.1704 | 0.09642 | -0.0524 | 1.7673
-10 | 0.1853 | 0.09062 | -0.0546 | 2.0448
-9.5 | 0.194 | 0.08429 | -0.0567 | 2.3016
-9 | 0.2059 | 0.07897 | -0.0584 | 2.6073
-8.5 | 0.2157 | 0.07403 | -0.0599 | 2.9137
-8 | 0.2327 | 0.0702 | -0.0611 | 3.3148
-7.5 | 0.2193 | 0.06482 | -0.062 | 3.3832
-7 | 0.207 | 0.06099 | -0.0579 | 3.394
-6.5 | 0.2002 | 0.05727 | -0.0534 | 3.4957
-6 | 0.2047 | 0.05277 | -0.0499 | 3.8791
-5.5 | 0.2103 | 0.04754 | -0.0457 | 4.4236
-5 | 0.2322 | 0.04323 | -0.0418 | 5.3713
-4.5 | 0.265 | 0.03965 | -0.0381 | 6.6835
-4 | 0.2955 | 0.03549 | -0.0334 | 8.3263
-3.5 | 0.3152 | 0.02971 | -0.0262 | 10.6092
-3 | 0.3559 | 0.02619 | -0.0212 | 13.5892
-2.5 | 0.3502 | 0.01244 | -0.011 | 28.1511
-2 | 0.4563 | 0.00955 | -0.017 | 47.7801
-1.5 | 0.5338 | 0.00921 | -0.0166 | 57.9587
-1 | 0.602 | 0.0091 | -0.0147 | 66.1538
-0.5 | 0.6659 | 0.00896 | -0.012 | 74.3192
0 | 0.7269 | 0.00897 | -0.0089 | 81.0368
0.5 | 0.7849 | 0.00907 | -0.0056 | 86.538
1 | 0.8441 | 0.00918 | -0.0025 | 91.9499
1.5 | 0.9049 | 0.00928 | 0.0002 | 97.5108
2 | 0.9643 | 0.00948 | 0.003 | 101.7194
2.5 | 1.0205 | 0.00978 | 0.0062 | 104.3456
3 | 1.0785 | 0.01005 | 0.009 | 107.3134
3.5 | 1.1348 | 0.01035 | 0.012 | 109.6425
4 | 1.1829 | 0.01082 | 0.0161 | 109.3253
4.5 | 1.212 | 0.01155 | 0.0228 | 104.9351
5 | 1.2012 | 0.01354 | 0.0327 | 88.7149
5.5 | 1.194 | 0.01695 | 0.0388 | 70.4425
6 | 1.1667 | 0.0209 | 0.0466 | 55.823
6.5 | 1.1325 | 0.02532 | 0.0539 | 44.7275
7 | 1.1297 | 0.02867 | 0.0583 | 39.4036
7.5 | 1.1312 | 0.03209 | 0.0618 | 35.2509
8 | 1.1164 | 0.03672 | 0.0651 | 30.4031
8.5 | 1.1211 | 0.0405 | 0.0672 | 27.6815
9 | 1.1325 | 0.04406 | 0.0688 | 25.7036
9.5 | 1.1267 | 0.04885 | 0.0702 | 23.0645
10.5 | 1.1496 | 0.05666 | 0.0717 | 20.2894
11 | 1.1468 | 0.06175 | 0.0721 | 18.5717
11.5 | 1.1463 | 0.06681 | 0.0723 | 17.1576
12 | 1.1682 | 0.07035 | 0.0722 | 16.6055
12.5 | 1.1661 | 0.07577 | 0.0719 | 15.39
13.5 | 1.3192 | 0.09255 | 0.0341 | 14.2539
14 | 1.3211 | 0.10042 | 0.0293 | 13.1557
14.5 | 1.3547 | 0.10564 | 0.0249 | 12.8237
15 | 1.3534 | 0.11342 | 0.021 | 11.9326
15.5 | 1.3768 | 0.11927 | 0.0169 | 11.5436
16 | 1.3803 | 0.12484 | 0.0161 | 11.0566
16.5 | 1.3782 | 0.13106 | 0.015 | 10.5158
17 | 1.3851 | 0.13644 | 0.0138 | 10.1517
17.5 | 1.398 | 0.14133 | 0.0127 | 9.8917
18 | 1.3913 | 0.14843 | 0.0104 | 9.3734
18.5 | 1.4091 | 0.15294 | 0.009 | 9.2134
19 | 1.405 | 0.15991 | 0.0064 | 8.7862
19.5 | 1.4192 | 0.16497 | 0.0044 | 8.6028
20 | 1.4241 | 0.17128 | 0.0015 | 8.3145

## 81. Re 6M Mach 0.00 (1)
BIGFOIL.COM POLAR EXPORT
Horten 17.00% thick 10.00% camber
Horten 17.00% thick 10.00% camber |  |  |  | Cl Max: | 2.37 | at alpha= | 20 | deg
JavaFoil+Calcfoil stall+Eppler ext transition |  |  |  | L/D Max: | 85.411 | at alpha= | 8 | deg
Re: | 6000000 |  |  | Cd Min: | 0.00836 | at alpha= | 0 | deg
Mach: | 0 |  |  | Cl=0 at alpha= | -3.949 | deg
|  |  |  | @ Cl=0.1, Cd= | 0.02801
|  |  |  | @ Cl=0.4, Cd= | 0.008595
|  |  |  | @ Cl=0.6, Cd= | 0.0093758
alpha (deg) | Cl | Cd | Cm | Cl/Cd
-20 | -0.628 | 0.16676 | -0.003 | -3.763
-19.5 | -0.634 | 0.15928 | -0.002 | -3.981
-19 | -0.64 | 0.15269 | -0.002 | -4.192
-18.5 | -0.645 | 0.14572 | -0.001 | -4.428
-18 | -0.649 | 0.13925 | -0.001 | -4.663
-17.5 | -0.652 | 0.13249 | -0.001 | -4.924
-17 | -0.654 | 0.12576 | 0 | -5.202
-16.5 | -0.655 | 0.12053 | 0 | -5.432
-16 | -0.654 | 0.11412 | 0.001 | -5.729
-15.5 | -0.651 | 0.10849 | 0.001 | -6.003
-15 | -0.647 | 0.10344 | 0.001 | -6.255
-14.5 | -0.641 | 0.0982 | 0.002 | -6.528
-14 | -0.633 | 0.09299 | 0.002 | -6.807
-13.5 | -0.622 | 0.08823 | 0.002 | -7.05
-13 | -0.609 | 0.08375 | 0.003 | -7.27
-12.5 | -0.594 | 0.0793 | 0.003 | -7.485
-12 | -0.576 | 0.07511 | 0.003 | -7.669
-11.5 | -0.556 | 0.07075 | 0.003 | -7.863
-11 | -0.534 | 0.06691 | 0.004 | -7.984
-10.5 | -0.51 | 0.06355 | 0.004 | -8.025
-10 | -0.483 | 0.06001 | 0.004 | -8.053
-9.5 | -0.454 | 0.05628 | 0.005 | -8.073
-9 | -0.423 | 0.05308 | 0.005 | -7.971
-8.5 | -0.39 | 0.05013 | 0.005 | -7.774
-8 | -0.354 | 0.04727 | 0.006 | -7.492
-7.5 | -0.317 | 0.04472 | 0.006 | -7.079
-7 | -0.277 | 0.0422 | 0.006 | -6.564
-6.5 | -0.236 | 0.03993 | 0.006 | -5.901
-6 | -0.193 | 0.03788 | 0.007 | -5.083
-5.5 | -0.148 | 0.0359 | 0.007 | -4.118
-5 | -0.102 | 0.03419 | 0.007 | -2.974
-4.5 | -0.054 | 0.03254 | 0.007 | -1.665
-4 | -0.005 | 0.03112 | 0.008 | -0.176
-3.5 | 0.044 | 0.02932 | 0.008 | 1.51
-3 | 0.095 | 0.02813 | 0.008 | 3.376
-2.5 | 0.147 | 0.02688 | 0.008 | 5.455
-2 | 0.199 | 0.02538 | 0.009 | 7.851
-1.5 | 0.254 | 0.02371 | 0.009 | 10.698
-1 | 0.368 | 0.00867 | 0.013 | 42.447
-0.5 | 0.432 | 0.00852 | 0.013 | 50.768
0 | 0.495 | 0.00836 | 0.014 | 59.206
0.5 | 0.557 | 0.00934 | 0.014 | 59.604
1 | 0.617 | 0.00939 | 0.014 | 65.737
1.5 | 0.676 | 0.00948 | 0.014 | 71.299
2 | 0.732 | 0.00968 | 0.014 | 75.671
2.5 | 0.783 | 0.01011 | 0.013 | 77.527
3 | 0.835 | 0.01064 | 0.013 | 78.522
3.5 | 0.889 | 0.01114 | 0.013 | 79.829
4 | 0.943 | 0.01203 | 0.013 | 78.399
4.5 | 0.997 | 0.01252 | 0.013 | 79.582
5 | 1.05 | 0.01309 | 0.013 | 80.233
5.5 | 1.104 | 0.0137 | 0.013 | 80.551
6 | 1.157 | 0.01427 | 0.013 | 81.077
6.5 | 1.21 | 0.01497 | 0.012 | 80.832
7 | 1.262 | 0.01572 | 0.012 | 80.291
7.5 | 1.314 | 0.0165 | 0.012 | 79.653
8 | 1.366 | 0.01599 | 0.012 | 85.411
8.5 | 1.417 | 0.01696 | 0.012 | 83.565
9 | 1.468 | 0.01803 | 0.011 | 81.412
9.5 | 1.518 | 0.01925 | 0.011 | 78.853
10 | 1.568 | 0.02055 | 0.011 | 76.291
10.5 | 1.617 | 0.02176 | 0.011 | 74.303
11 | 1.665 | 0.02306 | 0.01 | 72.196
11.5 | 1.713 | 0.02439 | 0.01 | 70.229
12 | 1.76 | 0.02577 | 0.01 | 68.305
12.5 | 1.807 | 0.02735 | 0.009 | 66.059
13 | 1.853 | 0.02901 | 0.009 | 63.88
13.5 | 1.898 | 0.03072 | 0.009 | 61.8
14 | 1.943 | 0.03251 | 0.008 | 59.771
14.5 | 1.987 | 0.03455 | 0.008 | 57.516
15 | 2.03 | 0.03657 | 0.007 | 55.514
15.5 | 2.073 | 0.03867 | 0.007 | 53.603
16 | 2.114 | 0.04103 | 0.006 | 51.533
16.5 | 2.155 | 0.04346 | 0.006 | 49.59
17 | 2.195 | 0.04591 | 0.006 | 47.812
17.5 | 2.234 | 0.04865 | 0.005 | 45.913
18 | 2.272 | 0.05147 | 0.005 | 44.139
18.5 | 2.309 | 0.05434 | 0.004 | 42.485
19 | 2.34 | 0.05763 | 0.004 | 40.611
19.5 | 2.357 | 0.06089 | 0.003 | 38.71
20 | 2.37 | 0.06451 | 0.003 | 36.736

## 82. Re 6M Mach 0.00 (2)
BIGFOIL.COM POLAR EXPORT
Horten 17.00% thick 10.00% camber
Horten 17.00% thick 10.00% camber |  |  |  | Cl Max: | 1.8958 | at alpha= | 15.5 | deg
XFOIL ncrit=9 |  |  |  | L/D Max: | 170.576 | at alpha= | 9 | deg
Re: | 6000000 |  |  | Cd Min: | 0.13614 | at alpha= | -15.5 | deg
Mach: | 0 |  |  | Cl=0 at alpha= | -5.0424 | deg
|  |  |  | @ Cl=0.1, Cd= | 0.0080252
|  |  |  | @ Cl=0.4, Cd= | 0.0074672
|  |  |  | @ Cl=0.6, Cd= | 0.0074009
alpha (deg) | Cl | Cd | Cm | Cl/Cd
-15.5 | -0.1232 | 0.13614 | -0.0297 | -0.90495
-15 | -0.1225 | 0.12723 | -0.0333 | -0.96282
-14.5 | -0.1062 | 0.12203 | -0.0357 | -0.87028
-14 | -0.0841 | 0.11813 | -0.0376 | -0.71193
-13 | -0.3684 | 0.06942 | -0.0594 | -5.3068
-12.5 | -0.5004 | 0.05893 | -0.0472 | -8.4914
-12 | -0.5497 | 0.04949 | -0.0397 | -11.1073
-11.5 | -0.5734 | 0.04093 | -0.0323 | -14.0093
-11 | -0.5914 | 0.03188 | -0.0239 | -18.5508
-10.5 | -0.5987 | 0.02305 | -0.0157 | -25.974
-10 | -0.5814 | 0.01441 | -0.0112 | -40.347
-9.5 | -0.5214 | 0.01176 | -0.0121 | -44.3367
-9 | -0.462 | 0.01094 | -0.0122 | -42.2303
-8.5 | -0.4033 | 0.01044 | -0.0119 | -38.6303
-8 | -0.3443 | 0.01002 | -0.0117 | -34.3613
-7.5 | -0.2855 | 0.00966 | -0.0114 | -29.5549
-7 | -0.2275 | 0.00939 | -0.011 | -24.2279
-6.5 | -0.1694 | 0.00914 | -0.0106 | -18.5339
-6 | -0.1102 | 0.00879 | -0.0105 | -12.537
-5.5 | -0.0518 | 0.00849 | -0.0103 | -6.1013
-5 | 0.0048 | 0.0083 | -0.0098 | 0.57831
-4.5 | 0.061 | 0.00813 | -0.0091 | 7.5031
-4 | 0.1168 | 0.00798 | -0.0084 | 14.6366
-3.5 | 0.1713 | 0.00783 | -0.0075 | 21.8774
-3 | 0.2246 | 0.00772 | -0.0064 | 29.0933
-2.5 | 0.2788 | 0.00762 | -0.0055 | 36.5879
-2 | 0.3329 | 0.00755 | -0.0046 | 44.0927
-1.5 | 0.385 | 0.00747 | -0.0034 | 51.5395
-1 | 0.4378 | 0.00746 | -0.0023 | 58.6863
-0.5 | 0.4923 | 0.00742 | -0.0017 | 66.3477
0 | 0.5452 | 0.00737 | -0.0007 | 73.9756
0.5 | 0.5988 | 0.0074 | 0 | 80.9189
1 | 0.6518 | 0.00744 | 0.0008 | 87.6075
1.5 | 0.7067 | 0.00744 | 0.0012 | 94.9866
2 | 0.7607 | 0.00746 | 0.0017 | 101.9705
2.5 | 0.8142 | 0.00754 | 0.0022 | 107.9841
3 | 0.8678 | 0.00765 | 0.0026 | 113.4379
3.5 | 0.9224 | 0.00768 | 0.0028 | 120.1042
4 | 0.9764 | 0.00776 | 0.003 | 125.8247
4.5 | 1.0293 | 0.0079 | 0.0033 | 130.2911
5 | 1.0816 | 0.00806 | 0.0037 | 134.1935
5.5 | 1.1353 | 0.00815 | 0.0038 | 139.3006
6 | 1.1881 | 0.00827 | 0.004 | 143.6638
6.5 | 1.239 | 0.00847 | 0.0044 | 146.281
7 | 1.2883 | 0.00871 | 0.005 | 147.9104
7.5 | 1.3396 | 0.00884 | 0.0053 | 151.5385
8 | 1.3892 | 0.00901 | 0.0057 | 154.1842
8.5 | 1.4124 | 0.0086 | 0.0114 | 164.2326
9 | 1.4226 | 0.00834 | 0.0198 | 170.5755
9.5 | 1.4494 | 0.00851 | 0.0247 | 170.3173
10 | 1.4784 | 0.00877 | 0.029 | 168.5747
10.5 | 1.5492 | 0.00926 | 0.0239 | 167.3002
11 | 1.6363 | 0.00998 | 0.0149 | 163.9579
11.5 | 1.6899 | 0.01053 | 0.013 | 160.4843
12 | 1.7479 | 0.01128 | 0.0096 | 154.9557
12.5 | 1.7857 | 0.01316 | 0.0075 | 135.6915
13 | 1.807 | 0.01614 | 0.0065 | 111.9579
13.5 | 1.8482 | 0.01814 | 0.0036 | 101.8853
14 | 1.875 | 0.02124 | 0.0012 | 88.2768
14.5 | 1.8784 | 0.02606 | -0.0005 | 72.0798
15 | 1.8877 | 0.03009 | -0.0017 | 62.7351
15.5 | 1.8958 | 0.03427 | -0.0029 | 55.3195
16 | 1.8609 | 0.04062 | 0 | 45.8124
16.5 | 1.8371 | 0.04658 | 0.0016 | 39.4397
17 | 1.8453 | 0.04992 | 0.0021 | 36.9651
17.5 | 1.8271 | 0.05574 | 0.0028 | 32.779
18 | 1.7985 | 0.06272 | 0.0034 | 28.6751
18.5 | 1.7922 | 0.06777 | 0.0034 | 26.4453
19.5 | 1.7458 | 0.08161 | 0.0029 | 21.392
20 | 1.7531 | 0.08554 | 0.0021 | 20.4945

## 83. Re 6M Mach 0.10 (1)
BIGFOIL.COM POLAR EXPORT
Horten 17.00% thick 10.00% camber
Horten 17.00% thick 10.00% camber |  |  |  | Cl Max: | 2.368 | at alpha= | 20 | deg
JavaFoil+Calcfoil stall+Eppler ext transition |  |  |  | L/D Max: | 84.286 | at alpha= | 8 | deg
Re: | 6000000 |  |  | Cd Min: | 0.00854 | at alpha= | -0.5 | deg
Mach: | 0.1 |  |  | Cl=0 at alpha= | -3.949 | deg
|  |  |  | @ Cl=0.1, Cd= | 0.028156
|  |  |  | @ Cl=0.4, Cd= | 0.0086303
|  |  |  | @ Cl=0.6, Cd= | 0.0094539
alpha (deg) | Cl | Cd | Cm | Cl/Cd
-20 | -0.578 | 0.17017 | -0.003 | -3.395
-19.5 | -0.587 | 0.16291 | -0.002 | -3.603
-19 | -0.596 | 0.15584 | -0.002 | -3.821
-18.5 | -0.603 | 0.14887 | -0.001 | -4.052
-18 | -0.61 | 0.14164 | -0.001 | -4.307
-17.5 | -0.616 | 0.13478 | -0.001 | -4.569
-17 | -0.62 | 0.1285 | 0 | -4.828
-16.5 | -0.624 | 0.12206 | 0 | -5.109
-16 | -0.625 | 0.11609 | 0.001 | -5.386
-15.5 | -0.625 | 0.11004 | 0.001 | -5.684
-15 | -0.624 | 0.10506 | 0.001 | -5.937
-14.5 | -0.62 | 0.09966 | 0.002 | -6.223
-14 | -0.615 | 0.09435 | 0.002 | -6.515
-13.5 | -0.606 | 0.08928 | 0.002 | -6.786
-13 | -0.595 | 0.08471 | 0.003 | -7.022
-12.5 | -0.582 | 0.07977 | 0.003 | -7.29
-12 | -0.566 | 0.07549 | 0.003 | -7.496
-11.5 | -0.548 | 0.07139 | 0.003 | -7.673
-11 | -0.527 | 0.06736 | 0.004 | -7.828
-10.5 | -0.504 | 0.06405 | 0.004 | -7.873
-10 | -0.479 | 0.06003 | 0.004 | -7.977
-9.5 | -0.451 | 0.05667 | 0.005 | -7.958
-9 | -0.421 | 0.05352 | 0.005 | -7.861
-8.5 | -0.388 | 0.05048 | 0.005 | -7.686
-8 | -0.353 | 0.04768 | 0.006 | -7.405
-7.5 | -0.316 | 0.04501 | 0.006 | -7.02
-7 | -0.277 | 0.04245 | 0.006 | -6.52
-6.5 | -0.236 | 0.04017 | 0.006 | -5.867
-6 | -0.193 | 0.03803 | 0.007 | -5.067
-5.5 | -0.148 | 0.03614 | 0.007 | -4.097
-5 | -0.102 | 0.03436 | 0.007 | -2.965
-4.5 | -0.054 | 0.03275 | 0.007 | -1.658
-4 | -0.005 | 0.03092 | 0.008 | -0.177
-3.5 | 0.044 | 0.0295 | 0.008 | 1.505
-3 | 0.095 | 0.02827 | 0.008 | 3.37
-2.5 | 0.147 | 0.02708 | 0.008 | 5.433
-2 | 0.2 | 0.02557 | 0.009 | 7.821
-1.5 | 0.254 | 0.02422 | 0.009 | 10.494
-1 | 0.37 | 0.00871 | 0.013 | 42.487
-0.5 | 0.434 | 0.00854 | 0.013 | 50.868
0 | 0.497 | 0.00888 | 0.014 | 56.033
0.5 | 0.559 | 0.00938 | 0.014 | 59.607
1 | 0.62 | 0.00949 | 0.014 | 65.306
1.5 | 0.678 | 0.0096 | 0.014 | 70.66
2 | 0.733 | 0.00981 | 0.014 | 74.685
2.5 | 0.784 | 0.0103 | 0.013 | 76.143
3 | 0.837 | 0.0108 | 0.013 | 77.499
3.5 | 0.891 | 0.01131 | 0.013 | 78.828
4 | 0.946 | 0.01182 | 0.013 | 79.993
4.5 | 1 | 0.01275 | 0.013 | 78.427
5 | 1.054 | 0.01332 | 0.013 | 79.088
5.5 | 1.107 | 0.01388 | 0.013 | 79.774
6 | 1.161 | 0.01451 | 0.013 | 80.004
6.5 | 1.214 | 0.01517 | 0.012 | 80.035
7 | 1.266 | 0.01593 | 0.012 | 79.491
7.5 | 1.319 | 0.01673 | 0.012 | 78.836
8 | 1.371 | 0.01626 | 0.012 | 84.286
8.5 | 1.422 | 0.01725 | 0.012 | 82.424
9 | 1.472 | 0.01833 | 0.011 | 80.325
9.5 | 1.523 | 0.01958 | 0.011 | 77.748
10 | 1.573 | 0.02088 | 0.011 | 75.319
10.5 | 1.622 | 0.02211 | 0.011 | 73.336
11 | 1.67 | 0.02344 | 0.01 | 71.243
11.5 | 1.718 | 0.0248 | 0.01 | 69.28
12 | 1.766 | 0.02621 | 0.01 | 67.36
12.5 | 1.812 | 0.02782 | 0.009 | 65.137
13 | 1.858 | 0.02953 | 0.009 | 62.913
13.5 | 1.903 | 0.03127 | 0.009 | 60.865
14 | 1.948 | 0.03311 | 0.008 | 58.838
14.5 | 1.992 | 0.03518 | 0.008 | 56.62
15 | 2.035 | 0.03725 | 0.007 | 54.62
15.5 | 2.077 | 0.0394 | 0.007 | 52.723
16 | 2.118 | 0.04179 | 0.007 | 50.685
16.5 | 2.159 | 0.04429 | 0.006 | 48.742
17 | 2.198 | 0.04678 | 0.006 | 46.989
17.5 | 2.237 | 0.04958 | 0.005 | 45.111
18 | 2.274 | 0.05251 | 0.005 | 43.314
18.5 | 2.311 | 0.05543 | 0.004 | 41.694
19 | 2.342 | 0.05881 | 0.004 | 39.814
19.5 | 2.357 | 0.06214 | 0.003 | 37.928
20 | 2.368 | 0.06589 | 0.003 | 35.94

## 84. Re 6M Mach 0.10 (2)
BIGFOIL.COM POLAR EXPORT
Horten 17.00% thick 10.00% camber
Horten 17.00% thick 10.00% camber |  |  |  | Cl Max: | 1.8693 | at alpha= | 15 | deg
XFOIL ncrit=9 |  |  |  | L/D Max: | 167.908 | at alpha= | 9 | deg
Re: | 6000000 |  |  | Cd Min: | 0.08414 | at alpha= | 19.5 | deg
Mach: | 0.1 |  |  | Cl=0 at alpha= | -5.0443 | deg
|  |  |  | @ Cl=0.1, Cd= | 0.0080731
|  |  |  | @ Cl=0.4, Cd= | 0.0075059
|  |  |  | @ Cl=0.6, Cd= | 0.007437
alpha (deg) | Cl | Cd | Cm | Cl/Cd
-11.5 | -0.5038 | 0.04916 | -0.0397 | -10.2482
-11 | -0.5259 | 0.04069 | -0.0325 | -12.9246
-10.5 | -0.5282 | 0.03354 | -0.0258 | -15.7484
-10 | -0.5297 | 0.02574 | -0.0183 | -20.5789
-9 | -0.4706 | 0.01152 | -0.0124 | -40.8507
-8.5 | -0.4104 | 0.01079 | -0.0123 | -38.0352
-8 | -0.35 | 0.01025 | -0.0122 | -34.1463
-7.5 | -0.2902 | 0.00985 | -0.0119 | -29.4619
-7 | -0.2311 | 0.00954 | -0.0115 | -24.2243
-6.5 | -0.1719 | 0.00925 | -0.0112 | -18.5838
-6 | -0.1125 | 0.00896 | -0.0109 | -12.5558
-5.5 | -0.0525 | 0.00859 | -0.0108 | -6.1118
-5 | 0.0051 | 0.00837 | -0.0103 | 0.60932
-4.5 | 0.0623 | 0.00818 | -0.0097 | 7.6161
-4 | 0.1187 | 0.00802 | -0.009 | 14.8005
-3.5 | 0.1739 | 0.0079 | -0.0081 | 22.0127
-3 | 0.2277 | 0.00776 | -0.007 | 29.3428
-2.5 | 0.2823 | 0.00764 | -0.006 | 36.9503
-2 | 0.3367 | 0.00758 | -0.005 | 44.4195
-1.5 | 0.3892 | 0.00751 | -0.0037 | 51.8242
-1 | 0.4423 | 0.00749 | -0.0026 | 59.0521
-0.5 | 0.4971 | 0.00744 | -0.0019 | 66.8145
0 | 0.5503 | 0.0074 | -0.0009 | 74.3649
0.5 | 0.604 | 0.00744 | -0.0001 | 81.1828
1 | 0.6575 | 0.00747 | 0.0007 | 88.0187
1.5 | 0.7128 | 0.00747 | 0.0011 | 95.4217
2 | 0.767 | 0.00749 | 0.0017 | 102.4032
2.5 | 0.8207 | 0.00759 | 0.0022 | 108.1291
3 | 0.8748 | 0.00769 | 0.0026 | 113.7581
3.5 | 0.9298 | 0.00772 | 0.0029 | 120.4404
4 | 0.984 | 0.00781 | 0.0031 | 125.9923
4.5 | 1.0369 | 0.00797 | 0.0036 | 130.1004
5 | 1.0898 | 0.00812 | 0.004 | 134.2118
5.5 | 1.144 | 0.00821 | 0.0041 | 139.3423
6 | 1.1967 | 0.00835 | 0.0044 | 143.3174
6.5 | 1.2474 | 0.00857 | 0.0049 | 145.5543
7 | 1.2974 | 0.00879 | 0.0055 | 147.5995
7.5 | 1.3489 | 0.00892 | 0.0059 | 151.222
8 | 1.3981 | 0.00912 | 0.0065 | 153.3004
8.5 | 1.427 | 0.00894 | 0.0111 | 159.6197
9 | 1.4289 | 0.00851 | 0.0212 | 167.9083
9.5 | 1.4498 | 0.00865 | 0.0275 | 167.6069
10 | 1.4796 | 0.00897 | 0.0315 | 164.9498
10.5 | 1.5649 | 0.00957 | 0.0234 | 163.5214
11 | 1.6476 | 0.01032 | 0.0154 | 159.6512
11.5 | 1.7015 | 0.01094 | 0.0134 | 155.5302
12 | 1.7556 | 0.01212 | 0.0098 | 144.8515
12.5 | 1.7831 | 0.01483 | 0.0082 | 120.236
13 | 1.8105 | 0.01762 | 0.0066 | 102.7526
13.5 | 1.8443 | 0.02024 | 0.004 | 91.1215
14 | 1.8621 | 0.02396 | 0.0021 | 77.717
14.5 | 1.8569 | 0.02935 | 0.0009 | 63.2675
15 | 1.8693 | 0.03324 | -0.0004 | 56.2365
15.5 | 1.8678 | 0.03796 | -0.0006 | 49.2044
16 | 1.8376 | 0.0441 | 0.0018 | 41.6689
16.5 | 1.8267 | 0.04907 | 0.0029 | 37.2264
17 | 1.8175 | 0.0541 | 0.0036 | 33.5952
17.5 | 1.7925 | 0.0607 | 0.0043 | 29.5305
18 | 1.7742 | 0.06685 | 0.0046 | 26.54
18.5 | 1.7805 | 0.07067 | 0.0044 | 25.1946
19 | 1.7529 | 0.07796 | 0.0043 | 22.4846
19.5 | 1.7388 | 0.08414 | 0.0037 | 20.6656

## 85. Re 6M Mach 0.25 (1)
BIGFOIL.COM POLAR EXPORT
Horten 17.00% thick 10.00% camber
Horten 17.00% thick 10.00% camber |  |  |  | Cl Max: | 2.341 | at alpha= | 19.5 | deg
JavaFoil+Calcfoil stall+Eppler ext transition |  |  |  | L/D Max: | 78.722 | at alpha= | 8 | deg
Re: | 6000000 |  |  | Cd Min: | 0.00906 | at alpha= | -0.5 | deg
Mach: | 0.25 |  |  | Cl=0 at alpha= | -3.9412 | deg
|  |  |  | @ Cl=0.1, Cd= | 0.028685
|  |  |  | @ Cl=0.4, Cd= | 0.014159
|  |  |  | @ Cl=0.6, Cd= | 0.009385
alpha (deg) | Cl | Cd | Cm | Cl/Cd
-17.5 | -0.263 | 0.15998 | -0.001 | -1.643
-17 | -0.301 | 0.15247 | 0 | -1.977
-16.5 | -0.335 | 0.14381 | 0 | -2.331
-16 | -0.365 | 0.13612 | 0 | -2.684
-15.5 | -0.392 | 0.12866 | 0.001 | -3.049
-15 | -0.416 | 0.12138 | 0.001 | -3.426
-14.5 | -0.436 | 0.11357 | 0.001 | -3.841
-14 | -0.453 | 0.10622 | 0.002 | -4.266
-13.5 | -0.465 | 0.09913 | 0.002 | -4.692
-13 | -0.473 | 0.09328 | 0.002 | -5.072
-12.5 | -0.478 | 0.08694 | 0.003 | -5.493
-12 | -0.478 | 0.08146 | 0.003 | -5.869
-11.5 | -0.475 | 0.07647 | 0.003 | -6.208
-11 | -0.467 | 0.07191 | 0.004 | -6.5
-10.5 | -0.456 | 0.06736 | 0.004 | -6.773
-10 | -0.441 | 0.06352 | 0.004 | -6.943
-9.5 | -0.422 | 0.05967 | 0.005 | -7.071
-9 | -0.399 | 0.05607 | 0.005 | -7.117
-8.5 | -0.373 | 0.05278 | 0.005 | -7.06
-8 | -0.343 | 0.04964 | 0.005 | -6.904
-7.5 | -0.31 | 0.04669 | 0.006 | -6.629
-7 | -0.273 | 0.04407 | 0.006 | -6.201
-6.5 | -0.234 | 0.04148 | 0.006 | -5.647
-6 | -0.193 | 0.03924 | 0.007 | -4.909
-5.5 | -0.149 | 0.0372 | 0.007 | -3.999
-5 | -0.103 | 0.03496 | 0.007 | -2.939
-4.5 | -0.055 | 0.03326 | 0.007 | -1.652
-4 | -0.006 | 0.03171 | 0.008 | -0.175
-3.5 | 0.045 | 0.03032 | 0.008 | 1.489
-3 | 0.097 | 0.02875 | 0.008 | 3.374
-2.5 | 0.15 | 0.02761 | 0.008 | 5.431
-2 | 0.204 | 0.02631 | 0.009 | 7.75
-1.5 | 0.259 | 0.02504 | 0.009 | 10.339
-1 | 0.316 | 0.02347 | 0.009 | 13.446
-0.5 | 0.446 | 0.00906 | 0.014 | 49.2
0 | 0.509 | 0.00912 | 0.014 | 55.785
0.5 | 0.571 | 0.00928 | 0.014 | 61.518
1 | 0.629 | 0.00949 | 0.014 | 66.269
1.5 | 0.683 | 0.01037 | 0.014 | 65.809
2 | 0.738 | 0.01081 | 0.014 | 68.294
2.5 | 0.794 | 0.0113 | 0.014 | 70.283
3 | 0.85 | 0.01178 | 0.014 | 72.165
3.5 | 0.906 | 0.01227 | 0.013 | 73.893
4 | 0.962 | 0.01276 | 0.013 | 75.431
4.5 | 1.018 | 0.01334 | 0.013 | 76.278
5 | 1.073 | 0.01435 | 0.013 | 74.796
5.5 | 1.128 | 0.015 | 0.013 | 75.227
6 | 1.183 | 0.01562 | 0.013 | 75.697
6.5 | 1.236 | 0.01643 | 0.013 | 75.272
7 | 1.29 | 0.01725 | 0.012 | 74.761
7.5 | 1.343 | 0.01811 | 0.012 | 74.142
8 | 1.395 | 0.01772 | 0.012 | 78.722
8.5 | 1.447 | 0.01886 | 0.012 | 76.718
9 | 1.498 | 0.02005 | 0.012 | 74.729
9.5 | 1.549 | 0.02126 | 0.011 | 72.826
10 | 1.599 | 0.02282 | 0.011 | 70.054
10.5 | 1.648 | 0.02425 | 0.011 | 67.935
11 | 1.696 | 0.02572 | 0.01 | 65.956
11.5 | 1.744 | 0.02722 | 0.01 | 64.057
12 | 1.791 | 0.02884 | 0.01 | 62.101
12.5 | 1.837 | 0.03065 | 0.009 | 59.931
13 | 1.882 | 0.03254 | 0.009 | 57.84
13.5 | 1.927 | 0.03448 | 0.009 | 55.886
14 | 1.97 | 0.03667 | 0.008 | 53.721
14.5 | 2.013 | 0.03894 | 0.008 | 51.676
15 | 2.054 | 0.04125 | 0.008 | 49.795
15.5 | 2.095 | 0.04376 | 0.007 | 47.871
16 | 2.134 | 0.04649 | 0.007 | 45.902
16.5 | 2.172 | 0.04927 | 0.006 | 44.089
17 | 2.209 | 0.05224 | 0.006 | 42.296
17.5 | 2.245 | 0.0555 | 0.005 | 40.446
18 | 2.279 | 0.05877 | 0.005 | 38.781
18.5 | 2.312 | 0.06236 | 0.004 | 37.077
19 | 2.337 | 0.06621 | 0.004 | 35.298
19.5 | 2.341 | 0.07017 | 0.003 | 33.36
20 | 2.338 | 0.07467 | 0.003 | 31.314

## 86. Re 6M Mach 0.25 (2)
BIGFOIL.COM POLAR EXPORT
Horten 17.00% thick 10.00% camber
Horten 17.00% thick 10.00% camber |  |  |  | Cl Max: | 1.7548 | at alpha= | 14.5 | deg
XFOIL ncrit=9 |  |  |  | L/D Max: | 150.728 | at alpha= | 9 | deg
Re: | 6000000 |  |  | Cd Min: | 0.10637 | at alpha= | 19.5 | deg
Mach: | 0.25 |  |  | Cl=0 at alpha= | -5.0273 | deg
|  |  |  | @ Cl=0.1, Cd= | 0.0084171
|  |  |  | @ Cl=0.4, Cd= | 0.007745
|  |  |  | @ Cl=0.6, Cd= | 0.0076177
alpha (deg) | Cl | Cd | Cm | Cl/Cd
-12.5 | -0.0134 | 0.10563 | -0.0441 | -0.12686
-12 | 0.004 | 0.10092 | -0.046 | 0.039635
-11.5 | 0.0085 | 0.09422 | -0.0483 | 0.090214
-11 | 0.0162 | 0.08854 | -0.0504 | 0.18297
-10.5 | -0.0186 | 0.07812 | -0.0542 | -0.2381
-10 | -0.0061 | 0.07447 | -0.0554 | -0.081912
-9.5 | -0.0379 | 0.06846 | -0.0557 | -0.55361
-9 | -0.2276 | 0.05021 | -0.0409 | -4.533
-8.5 | -0.2739 | 0.03849 | -0.0318 | -7.1161
-8 | -0.2849 | 0.02975 | -0.0236 | -9.5765
-7.5 | -0.2901 | 0.02057 | -0.015 | -14.1031
-7 | -0.2576 | 0.01116 | -0.0131 | -23.0824
-6.5 | -0.1914 | 0.0103 | -0.0132 | -18.5825
-6 | -0.126 | 0.00974 | -0.013 | -12.9363
-5.5 | -0.0623 | 0.00939 | -0.0126 | -6.6347
-5 | 0.0036 | 0.00889 | -0.0128 | 0.40495
-4.5 | 0.0673 | 0.00853 | -0.0126 | 7.8898
-4 | 0.1281 | 0.00832 | -0.0119 | 15.3966
-3.5 | 0.1871 | 0.0082 | -0.0109 | 22.8171
-3 | 0.2457 | 0.00799 | -0.0099 | 30.7509
-2.5 | 0.3025 | 0.00782 | -0.0087 | 38.6829
-2 | 0.3582 | 0.00776 | -0.0073 | 46.1598
-1.5 | 0.4138 | 0.00774 | -0.0059 | 53.4625
-1 | 0.4686 | 0.00762 | -0.0045 | 61.4961
-0.5 | 0.5243 | 0.00759 | -0.0033 | 69.0777
0 | 0.5788 | 0.00761 | -0.002 | 76.0578
0.5 | 0.634 | 0.00763 | -0.0008 | 83.0931
1 | 0.6904 | 0.00762 | 0 | 90.6037
1.5 | 0.7465 | 0.00765 | 0.0009 | 97.5817
2 | 0.8015 | 0.00776 | 0.0018 | 103.2861
2.5 | 0.8577 | 0.00785 | 0.0025 | 109.2611
3 | 0.9145 | 0.00789 | 0.003 | 115.9062
3.5 | 0.9704 | 0.00799 | 0.0036 | 121.4518
4 | 1.0248 | 0.00818 | 0.0044 | 125.2812
4.5 | 1.0802 | 0.00831 | 0.005 | 129.988
5 | 1.1362 | 0.00843 | 0.0054 | 134.7805
5.5 | 1.1904 | 0.0086 | 0.0061 | 138.4186
6 | 1.2417 | 0.00887 | 0.0072 | 139.9887
6.5 | 1.2942 | 0.00907 | 0.008 | 142.6902
7 | 1.3468 | 0.00926 | 0.0089 | 145.4428
7.5 | 1.3954 | 0.00953 | 0.0103 | 146.4218
8 | 1.4376 | 0.00992 | 0.0128 | 144.9194
8.5 | 1.4794 | 0.01022 | 0.0153 | 144.7554
9 | 1.4485 | 0.00961 | 0.0318 | 150.7284
9.5 | 1.4488 | 0.01022 | 0.0409 | 141.7613
10 | 1.5703 | 0.01123 | 0.0255 | 139.8308
10.5 | 1.6345 | 0.01292 | 0.0197 | 126.5093
11 | 1.6826 | 0.01501 | 0.0164 | 112.0986
11.5 | 1.7188 | 0.01826 | 0.013 | 94.1292
12 | 1.7111 | 0.02307 | 0.0144 | 74.1699
12.5 | 1.7372 | 0.02628 | 0.0127 | 66.1035
13 | 1.7507 | 0.03058 | 0.0108 | 57.2498
13.5 | 1.7435 | 0.03634 | 0.0098 | 47.9774
14 | 1.7498 | 0.04108 | 0.0086 | 42.5949
14.5 | 1.7548 | 0.046 | 0.0075 | 38.1478
15 | 1.7409 | 0.05238 | 0.0068 | 33.236
15.5 | 1.7232 | 0.058 | 0.0082 | 29.7103
16 | 1.7153 | 0.06307 | 0.009 | 27.1968
16.5 | 1.6888 | 0.07003 | 0.0094 | 24.1154
17 | 1.6896 | 0.0746 | 0.0095 | 22.6488
17.5 | 1.6821 | 0.08012 | 0.0093 | 20.9948
18 | 1.6548 | 0.08766 | 0.0089 | 18.8775
18.5 | 1.6605 | 0.09199 | 0.0084 | 18.0509
19 | 1.652 | 0.09786 | 0.0076 | 16.8813
19.5 | 1.6205 | 0.10637 | 0.0062 | 15.2346

## 87. Re 6M Mach 0.50 (1)
BIGFOIL.COM POLAR EXPORT
Horten 17.00% thick 10.00% camber
Horten 17.00% thick 10.00% camber |  |  |  | Cl Max: | 1.816 | at alpha= | 13.5 | deg
JavaFoil+Calcfoil stall+Eppler ext transition |  |  |  | L/D Max: | 63.576 | at alpha= | 0.5 | deg
Re: | 6000000 |  |  | Cd Min: | 0.00909 | at alpha= | 0 | deg
Mach: | 0.5 |  |  | Cl=0 at alpha= | -3.951 | deg
|  |  |  | @ Cl=0.1, Cd= | 0.032211
|  |  |  | @ Cl=0.4, Cd= | 0.027144
|  |  |  | @ Cl=0.6, Cd= | 0.0094583
alpha (deg) | Cl | Cd | Cm | Cl/Cd
-20 | -0.906 | 0.13847 | -0.003 | -6.544
-19.5 | -0.877 | 0.15266 | -0.003 | -5.743
-19 | -0.849 | 0.13996 | -0.002 | -6.069
-18.5 | -0.822 | 0.13167 | -0.002 | -6.245
-18 | -0.795 | 0.12374 | -0.001 | -6.423
-17.5 | -0.768 | 0.11695 | -0.001 | -6.564
-17 | -0.739 | 0.13264 | 0 | -5.572
-16.5 | -0.711 | 0.11883 | 0 | -5.982
-16 | -0.683 | 0.10935 | 0.001 | -6.249
-15.5 | -0.656 | 0.10237 | 0.001 | -6.406
-15 | -0.628 | 0.09627 | 0.001 | -6.525
-14.5 | -0.599 | 0.10898 | 0.002 | -5.497
-14 | -0.571 | 0.09673 | 0.002 | -5.904
-13.5 | -0.543 | 0.08904 | 0.003 | -6.102
-13 | -0.516 | 0.08229 | 0.003 | -6.265
-12.5 | -0.488 | 0.07696 | 0.003 | -6.338
-12 | -0.458 | 0.08433 | 0.003 | -5.435
-11.5 | -0.43 | 0.07571 | 0.004 | -5.682
-11 | -0.402 | 0.06957 | 0.004 | -5.783
-10.5 | -0.374 | 0.0649 | 0.005 | -5.769
-10 | -0.345 | 0.06789 | 0.005 | -5.084
-9.5 | -0.317 | 0.06279 | 0.005 | -5.047
-9 | -0.289 | 0.05774 | 0.005 | -5.003
-8.5 | -0.26 | 0.05969 | 0.005 | -4.356
-8 | -0.232 | 0.05563 | 0.006 | -4.162
-7.5 | -0.203 | 0.05104 | 0.006 | -3.984
-7 | -0.175 | 0.05141 | 0.006 | -3.395
-6.5 | -0.146 | 0.0481 | 0.006 | -3.037
-6 | -0.117 | 0.04721 | 0.006 | -2.489
-5.5 | -0.089 | 0.0444 | 0.006 | -2.003
-5 | -0.06 | 0.04338 | 0.007 | -1.392
-4.5 | -0.049 | 0.03949 | 0.007 | -1.238
-4 | -0.005 | 0.036 | 0.008 | -0.15
-3.5 | 0.046 | 0.03387 | 0.008 | 1.357
-3 | 0.101 | 0.03218 | 0.008 | 3.153
-2.5 | 0.16 | 0.03077 | 0.009 | 5.187
-2 | 0.219 | 0.02958 | 0.009 | 7.419
-1.5 | 0.281 | 0.02857 | 0.009 | 9.823
-1 | 0.343 | 0.02775 | 0.009 | 12.354
-0.5 | 0.406 | 0.02708 | 0.009 | 14.984
0 | 0.537 | 0.00909 | 0.01 | 59.1
0.5 | 0.602 | 0.00947 | 0.01 | 63.576
1 | 0.666 | 0.01306 | 0.015 | 50.99
1.5 | 0.73 | 0.01351 | 0.015 | 53.998
2 | 0.792 | 0.01409 | 0.015 | 56.227
2.5 | 0.854 | 0.01468 | 0.015 | 58.215
3 | 0.916 | 0.01532 | 0.015 | 59.808
3.5 | 0.977 | 0.01605 | 0.015 | 60.843
4 | 1.036 | 0.01691 | 0.014 | 61.278
4.5 | 1.095 | 0.01814 | 0.014 | 60.377
5 | 1.153 | 0.01907 | 0.014 | 60.48
5.5 | 1.21 | 0.02017 | 0.014 | 60.01
6 | 1.266 | 0.02141 | 0.014 | 59.111
6.5 | 1.32 | 0.02272 | 0.014 | 58.114
7 | 1.373 | 0.02409 | 0.014 | 57.011
7.5 | 1.425 | 0.02577 | 0.013 | 55.3
8 | 1.475 | 0.02778 | 0.013 | 53.088
8.5 | 1.523 | 0.0283 | 0.013 | 53.813
9 | 1.569 | 0.03047 | 0.013 | 51.474
9.5 | 1.612 | 0.03298 | 0.012 | 48.884
10 | 1.653 | 0.03547 | 0.012 | 46.612
10.5 | 1.691 | 0.03841 | 0.012 | 44.032
11 | 1.725 | 0.04156 | 0.011 | 41.519
11.5 | 1.756 | 0.04501 | 0.011 | 39.013
12 | 1.782 | 0.04866 | 0.011 | 36.62
12.5 | 1.801 | 0.05281 | 0.01 | 34.107
13 | 1.813 | 0.05771 | 0.01 | 31.415
13.5 | 1.816 | 0.06299 | 0.009 | 28.84
14 | 1.807 | 0.06935 | 0.009 | 26.055
14.5 | 1.776 | 0.07723 | 0.008 | 22.994
15 | 1.711 | 0.08644 | 0.008 | 19.796
15.5 | 1.543 | 0.10218 | 0.007 | 15.096
16 | 1.232 | 0.10602 | 0.007 | 11.622
16.5 | 1.252 | 0.12548 | 0.006 | 9.976
17 | 1.261 | 0.17441 | 0.006 | 7.229
17.5 | 1.286 | 0.2176 | 0.005 | 5.91
18 | 1.313 | 0.26323 | 0.005 | 4.988
18.5 | 1.341 | 0.28361 | 0.004 | 4.73

## 88. Re 6M Mach 0.50 (2)
BIGFOIL.COM POLAR EXPORT
Horten 17.00% thick 10.00% camber
Horten 17.00% thick 10.00% camber |  |  |  | Cl Max: | 1.4367 | at alpha= | 19.5 | deg
XFOIL ncrit=9 |  |  |  | L/D Max: | 115.755 | at alpha= | 3.5 | deg
Re: | 6000000 |  |  | Cd Min: | 0.20835 | at alpha= | -20 | deg
Mach: | 0.5 |  |  | Cl=0 at alpha= | -14.5388 | deg
|  |  |  | @ Cl=0.1, Cd= | 0.11298
|  |  |  | @ Cl=0.4, Cd= | 0.0095628
|  |  |  | @ Cl=0.6, Cd= | 0.0086398
alpha (deg) | Cl | Cd | Cm | Cl/Cd
-20 | -0.2637 | 0.20835 | 0.0035 | -1.2657
-19.5 | -0.234 | 0.20421 | 0.0002 | -1.1459
-19 | -0.2096 | 0.19809 | -0.0032 | -1.0581
-18.5 | -0.1838 | 0.19237 | -0.0066 | -0.95545
-18 | -0.1617 | 0.18549 | -0.0101 | -0.87175
-17.5 | -0.1385 | 0.17899 | -0.0135 | -0.77379
-17 | -0.115 | 0.17268 | -0.0167 | -0.66597
-16.5 | -0.0952 | 0.16515 | -0.0202 | -0.57645
-16 | -0.0726 | 0.15884 | -0.0235 | -0.45706
-15.5 | -0.0434 | 0.15423 | -0.0263 | -0.2814
-15 | -0.019 | 0.14841 | -0.0293 | -0.12802
-14.5 | 0.0016 | 0.1418 | -0.0324 | 0.011283
-14 | 0.023 | 0.13546 | -0.0355 | 0.16979
-13.5 | 0.0458 | 0.12958 | -0.0383 | 0.35345
-13 | 0.066 | 0.12326 | -0.0413 | 0.53545
-12.5 | 0.0836 | 0.11663 | -0.0441 | 0.7168
-12 | 0.1069 | 0.11145 | -0.0466 | 0.95917
-11.5 | 0.1198 | 0.10456 | -0.0495 | 1.1458
-11 | 0.1444 | 0.09988 | -0.0516 | 1.4457
-10.5 | 0.1652 | 0.0948 | -0.0537 | 1.7426
-10 | 0.1832 | 0.08961 | -0.0556 | 2.0444
-9.5 | 0.1956 | 0.08396 | -0.0575 | 2.3297
-9 | 0.2026 | 0.07806 | -0.0594 | 2.5954
-8.5 | 0.2136 | 0.07308 | -0.0609 | 2.9228
-8 | 0.2086 | 0.06755 | -0.0632 | 3.0881
-7.5 | 0.2007 | 0.0632 | -0.0622 | 3.1756
-7 | 0.1872 | 0.05995 | -0.0567 | 3.1226
-6.5 | 0.1873 | 0.05593 | -0.0531 | 3.3488
-6 | 0.1976 | 0.05179 | -0.0498 | 3.8154
-5.5 | 0.204 | 0.04649 | -0.0455 | 4.388
-5 | 0.2193 | 0.04141 | -0.0407 | 5.2958
-4.5 | 0.252 | 0.03775 | -0.0367 | 6.6755
-4 | 0.2831 | 0.03364 | -0.0318 | 8.4156
-3.5 | 0.2978 | 0.02722 | -0.0237 | 10.9405
-3 | 0.2896 | 0.01655 | -0.0124 | 17.4985
-2.5 | 0.3704 | 0.00979 | -0.0161 | 37.8345
-2 | 0.4564 | 0.00913 | -0.017 | 49.989
-1.5 | 0.532 | 0.0088 | -0.0163 | 60.4545
-1 | 0.5998 | 0.00864 | -0.0141 | 69.4213
-0.5 | 0.6629 | 0.00858 | -0.0113 | 77.2611
0 | 0.7225 | 0.00863 | -0.008 | 83.7196
0.5 | 0.7832 | 0.00872 | -0.005 | 89.8165
1 | 0.8443 | 0.00875 | -0.0022 | 96.4914
1.5 | 0.906 | 0.0089 | 0.0003 | 101.7978
2 | 0.9644 | 0.00912 | 0.0033 | 105.7456
2.5 | 1.025 | 0.00933 | 0.0058 | 109.8607
3 | 1.0862 | 0.00954 | 0.0082 | 113.8574
3.5 | 1.1425 | 0.00987 | 0.0112 | 115.7548
4 | 1.1918 | 0.01036 | 0.0151 | 115.0386
4.5 | 1.2405 | 0.0108 | 0.0191 | 114.8611
5 | 1.2662 | 0.01135 | 0.0267 | 111.5595
5.5 | 1.2445 | 0.01448 | 0.0358 | 85.9461
6 | 1.2089 | 0.01886 | 0.0443 | 64.0986
6.5 | 1.1916 | 0.02245 | 0.051 | 53.078
7 | 1.1802 | 0.02604 | 0.0564 | 45.3226
7.5 | 1.1614 | 0.03028 | 0.0612 | 38.3554
8 | 1.1467 | 0.03476 | 0.0648 | 32.9891
8.5 | 1.1581 | 0.03811 | 0.0668 | 30.3883
9 | 1.1606 | 0.04212 | 0.0687 | 27.5546
9.5 | 1.1438 | 0.04755 | 0.0704 | 24.0547
10 | 1.1682 | 0.05052 | 0.0711 | 23.1235
10.5 | 1.1739 | 0.05486 | 0.0718 | 21.3981
11 | 1.1589 | 0.06073 | 0.0724 | 19.0828
11.5 | 1.1834 | 0.06398 | 0.0724 | 18.4964
12 | 1.1904 | 0.06858 | 0.0724 | 17.3578
12.5 | 1.1762 | 0.07486 | 0.0722 | 15.712
13.5 | 1.3225 | 0.0906 | 0.0371 | 14.5971
14 | 1.341 | 0.09732 | 0.032 | 13.7793
14.5 | 1.3667 | 0.10315 | 0.0276 | 13.2496
15 | 1.3577 | 0.11141 | 0.0238 | 12.1865
15.5 | 1.3905 | 0.1164 | 0.0199 | 11.9459
16 | 1.3957 | 0.12338 | 0.0164 | 11.3122
16.5 | 1.3982 | 0.12914 | 0.0153 | 10.827
17 | 1.4042 | 0.13459 | 0.0142 | 10.4332
17.5 | 1.4092 | 0.14027 | 0.0128 | 10.0463
18 | 1.4094 | 0.14659 | 0.0109 | 9.6146
18.5 | 1.426 | 0.15121 | 0.0095 | 9.4306
19 | 1.4164 | 0.15875 | 0.0067 | 8.9222
19.5 | 1.4367 | 0.16303 | 0.0051 | 8.8125
20 | 1.4329 | 0.17025 | 0.0019 | 8.4164

## 89. Re 7M Mach 0.00 (1)
BIGFOIL.COM POLAR EXPORT
Horten 17.00% thick 10.00% camber
Horten 17.00% thick 10.00% camber |  |  |  | Cl Max: | 2.371 | at alpha= | 20 | deg
JavaFoil+Calcfoil stall+Eppler ext transition |  |  |  | L/D Max: | 86.703 | at alpha= | 8 | deg
Re: | 7000000 |  |  | Cd Min: | 0.00848 | at alpha= | -1 | deg
Mach: | 0 |  |  | Cl=0 at alpha= | -3.949 | deg
|  |  |  | @ Cl=0.1, Cd= | 0.027624
|  |  |  | @ Cl=0.4, Cd= | 0.00852
|  |  |  | @ Cl=0.6, Cd= | 0.0091864
alpha (deg) | Cl | Cd | Cm | Cl/Cd
-20 | -0.628 | 0.16521 | -0.003 | -3.799
-19.5 | -0.634 | 0.15859 | -0.002 | -4
-19 | -0.64 | 0.15119 | -0.002 | -4.235
-18.5 | -0.645 | 0.14427 | -0.001 | -4.473
-18 | -0.649 | 0.1379 | -0.001 | -4.71
-17.5 | -0.653 | 0.1315 | -0.001 | -4.962
-17 | -0.654 | 0.12537 | 0 | -5.22
-16.5 | -0.655 | 0.11949 | 0 | -5.481
-16 | -0.654 | 0.11343 | 0.001 | -5.765
-15.5 | -0.651 | 0.10784 | 0.001 | -6.041
-15 | -0.647 | 0.10273 | 0.001 | -6.3
-14.5 | -0.641 | 0.0974 | 0.002 | -6.583
-14 | -0.633 | 0.09231 | 0.002 | -6.859
-13.5 | -0.622 | 0.08758 | 0.002 | -7.105
-13 | -0.609 | 0.08303 | 0.003 | -7.336
-12.5 | -0.594 | 0.07863 | 0.003 | -7.552
-12 | -0.576 | 0.07442 | 0.003 | -7.743
-11.5 | -0.556 | 0.07045 | 0.004 | -7.899
-11 | -0.534 | 0.06663 | 0.004 | -8.022
-10.5 | -0.51 | 0.063 | 0.004 | -8.097
-10 | -0.483 | 0.05954 | 0.004 | -8.12
-9.5 | -0.455 | 0.05584 | 0.005 | -8.14
-9 | -0.423 | 0.05267 | 0.005 | -8.037
-8.5 | -0.39 | 0.0497 | 0.005 | -7.845
-8 | -0.354 | 0.04687 | 0.006 | -7.56
-7.5 | -0.317 | 0.04429 | 0.006 | -7.151
-7 | -0.277 | 0.04177 | 0.006 | -6.637
-6.5 | -0.236 | 0.03959 | 0.006 | -5.956
-6 | -0.193 | 0.03747 | 0.007 | -5.142
-5.5 | -0.148 | 0.03552 | 0.007 | -4.164
-5 | -0.102 | 0.03381 | 0.007 | -3.009
-4.5 | -0.054 | 0.03217 | 0.007 | -1.685
-4 | -0.005 | 0.03075 | 0.008 | -0.178
-3.5 | 0.044 | 0.02896 | 0.008 | 1.53
-3 | 0.095 | 0.02775 | 0.008 | 3.426
-2.5 | 0.147 | 0.02644 | 0.008 | 5.555
-2 | 0.2 | 0.02483 | 0.009 | 8.042
-1.5 | 0.304 | 0.00868 | 0.013 | 35.04
-1 | 0.368 | 0.00848 | 0.013 | 43.441
-0.5 | 0.432 | 0.00856 | 0.013 | 50.496
0 | 0.495 | 0.00884 | 0.014 | 55.992
0.5 | 0.557 | 0.00913 | 0.014 | 60.987
1 | 0.618 | 0.00921 | 0.014 | 67.026
1.5 | 0.677 | 0.00931 | 0.014 | 72.749
2 | 0.734 | 0.00945 | 0.014 | 77.664
2.5 | 0.786 | 0.00984 | 0.013 | 79.843
3 | 0.838 | 0.01033 | 0.013 | 81.112
3.5 | 0.891 | 0.01083 | 0.013 | 82.267
4 | 0.944 | 0.01176 | 0.013 | 80.275
4.5 | 0.998 | 0.01231 | 0.013 | 81.029
5 | 1.052 | 0.01285 | 0.013 | 81.855
5.5 | 1.105 | 0.01338 | 0.013 | 82.584
6 | 1.158 | 0.01404 | 0.013 | 82.477
6.5 | 1.211 | 0.01472 | 0.012 | 82.285
7 | 1.263 | 0.01543 | 0.012 | 81.864
7.5 | 1.316 | 0.01617 | 0.012 | 81.338
8 | 1.367 | 0.01577 | 0.012 | 86.703
8.5 | 1.418 | 0.01675 | 0.012 | 84.67
9 | 1.469 | 0.01776 | 0.011 | 82.689
9.5 | 1.519 | 0.01894 | 0.011 | 80.183
10 | 1.569 | 0.02031 | 0.011 | 77.219
10.5 | 1.617 | 0.02152 | 0.011 | 75.179
11 | 1.666 | 0.02274 | 0.01 | 73.273
11.5 | 1.714 | 0.02403 | 0.01 | 71.34
12 | 1.761 | 0.02552 | 0.01 | 69.028
12.5 | 1.808 | 0.02707 | 0.009 | 66.784
13 | 1.854 | 0.02865 | 0.009 | 64.713
13.5 | 1.899 | 0.03039 | 0.009 | 62.5
14 | 1.944 | 0.03228 | 0.008 | 60.236
14.5 | 1.988 | 0.03418 | 0.008 | 58.167
15 | 2.031 | 0.03616 | 0.007 | 56.186
15.5 | 2.074 | 0.0384 | 0.007 | 54.006
16 | 2.115 | 0.04069 | 0.006 | 51.982
16.5 | 2.156 | 0.04298 | 0.006 | 50.171
17 | 2.196 | 0.04563 | 0.006 | 48.123
17.5 | 2.235 | 0.04831 | 0.005 | 46.259
18 | 2.273 | 0.05104 | 0.005 | 44.526
18.5 | 2.309 | 0.05415 | 0.004 | 42.646
19 | 2.341 | 0.05723 | 0.004 | 40.911
19.5 | 2.358 | 0.06072 | 0.003 | 38.827
20 | 2.371 | 0.06429 | 0.003 | 36.874

## 90. Re 7M Mach 0.00 (2)
BIGFOIL.COM POLAR EXPORT
Horten 17.00% thick 10.00% camber
Horten 17.00% thick 10.00% camber |  |  |  | Cl Max: | 1.9181 | at alpha= | 15 | deg
XFOIL ncrit=9 |  |  |  | L/D Max: | 178.952 | at alpha= | 9.5 | deg
Re: | 7000000 |  |  | Cd Min: | 0.14204 | at alpha= | -16 | deg
Mach: | 0 |  |  | Cl=0 at alpha= | -5.0219 | deg
|  |  |  | @ Cl=0.1, Cd= | 0.0077498
|  |  |  | @ Cl=0.4, Cd= | 0.0072737
|  |  |  | @ Cl=0.6, Cd= | 0.0072188
alpha (deg) | Cl | Cd | Cm | Cl/Cd
-16 | -0.1353 | 0.14204 | -0.0276 | -0.95255
-15 | -0.1288 | 0.12523 | -0.0346 | -1.0285
-14.5 | -0.1119 | 0.12022 | -0.0369 | -0.93079
-14 | -0.0891 | 0.11647 | -0.0387 | -0.765
-13.5 | -0.344 | 0.07418 | -0.0604 | -4.6374
-13 | -0.4479 | 0.06515 | -0.0553 | -6.8749
-12.5 | -0.5625 | 0.05326 | -0.0435 | -10.5614
-12 | -0.6049 | 0.04336 | -0.0352 | -13.9506
-11.5 | -0.6219 | 0.0349 | -0.0274 | -17.8195
-11 | -0.6931 | 0.01553 | -0.0128 | -44.6297
-10.5 | -0.638 | 0.01265 | -0.013 | -50.4348
-10 | -0.5806 | 0.0119 | -0.0125 | -48.7899
-9.5 | -0.523 | 0.01132 | -0.012 | -46.2014
-9 | -0.4636 | 0.01054 | -0.012 | -43.9848
-8.5 | -0.4038 | 0.00997 | -0.0119 | -40.5015
-8 | -0.3446 | 0.00955 | -0.0117 | -36.0838
-7.5 | -0.2861 | 0.00924 | -0.0114 | -30.9632
-7 | -0.2281 | 0.00899 | -0.011 | -25.3726
-6.5 | -0.1699 | 0.00873 | -0.0106 | -19.4616
-6 | -0.1122 | 0.00852 | -0.0102 | -13.169
-5.5 | -0.0545 | 0.00826 | -0.0098 | -6.5981
-5 | 0.0025 | 0.00802 | -0.0093 | 0.31172
-4.5 | 0.0586 | 0.00784 | -0.0087 | 7.4745
-4 | 0.1137 | 0.00772 | -0.0078 | 14.728
-3.5 | 0.1682 | 0.00765 | -0.0069 | 21.9869
-3 | 0.222 | 0.00748 | -0.0059 | 29.6791
-2.5 | 0.2758 | 0.00737 | -0.0049 | 37.422
-2 | 0.3294 | 0.00733 | -0.0039 | 44.9386
-1.5 | 0.3825 | 0.0073 | -0.0028 | 52.3973
-1 | 0.4358 | 0.00722 | -0.0019 | 60.3601
-0.5 | 0.4902 | 0.00718 | -0.0012 | 68.273
0 | 0.5432 | 0.00718 | -0.0003 | 75.6546
0.5 | 0.5967 | 0.00722 | 0.0005 | 82.6454
1 | 0.6513 | 0.0072 | 0.001 | 90.4583
1.5 | 0.7059 | 0.00721 | 0.0014 | 97.9057
2 | 0.7596 | 0.00728 | 0.0019 | 104.3407
2.5 | 0.8136 | 0.00737 | 0.0023 | 110.3935
3 | 0.8684 | 0.0074 | 0.0026 | 117.3514
3.5 | 0.923 | 0.00745 | 0.0028 | 123.8926
4 | 0.9764 | 0.00757 | 0.0031 | 128.9828
4.5 | 1.0294 | 0.00772 | 0.0034 | 133.342
5 | 1.0836 | 0.0078 | 0.0034 | 138.9231
5.5 | 1.1373 | 0.0079 | 0.0035 | 143.962
6 | 1.1891 | 0.00807 | 0.0039 | 147.3482
6.5 | 1.24 | 0.00828 | 0.0043 | 149.7585
7 | 1.2923 | 0.00841 | 0.0044 | 153.6623
7.5 | 1.3436 | 0.00856 | 0.0047 | 156.9626
8 | 1.3921 | 0.00878 | 0.0053 | 158.5535
8.5 | 1.4359 | 0.00901 | 0.0068 | 159.3674
9 | 1.4347 | 0.00809 | 0.0176 | 177.3424
9.5 | 1.4692 | 0.00821 | 0.021 | 178.9525
10 | 1.4905 | 0.00846 | 0.0269 | 176.182
10.5 | 1.53 | 0.00898 | 0.0283 | 170.3786
11 | 1.6261 | 0.00948 | 0.0179 | 171.5295
11.5 | 1.702 | 0.00994 | 0.0117 | 171.2274
12 | 1.7483 | 0.01077 | 0.0105 | 162.3305
12.5 | 1.7926 | 0.01231 | 0.0078 | 145.6214
13 | 1.8186 | 0.01429 | 0.0081 | 127.2638
13.5 | 1.8589 | 0.01647 | 0.0049 | 112.8658
14 | 1.8816 | 0.01997 | 0.0024 | 94.2213
14.5 | 1.8993 | 0.0236 | 0.0005 | 80.4788
15 | 1.9181 | 0.02689 | -0.001 | 71.3313
15.5 | 1.9062 | 0.03266 | -0.0017 | 58.365
16 | 1.8909 | 0.03827 | -0.0012 | 49.4095
16.5 | 1.8849 | 0.04257 | 0.0001 | 44.2777
17 | 1.8705 | 0.04781 | 0.0013 | 39.1236
17.5 | 1.842 | 0.05449 | 0.0023 | 33.8044
18 | 1.8304 | 0.05986 | 0.0027 | 30.578
18.5 | 1.8327 | 0.06387 | 0.0028 | 28.6942
19 | 1.8011 | 0.07136 | 0.0029 | 25.2396
19.5 | 1.79 | 0.07698 | 0.0027 | 23.2528
20 | 1.7631 | 0.08449 | 0.002 | 20.8676

## 91. Re 7M Mach 0.10 (1)
BIGFOIL.COM POLAR EXPORT
Horten 17.00% thick 10.00% camber
Horten 17.00% thick 10.00% camber |  |  |  | Cl Max: | 2.369 | at alpha= | 20 | deg
JavaFoil+Calcfoil stall+Eppler ext transition |  |  |  | L/D Max: | 85.56 | at alpha= | 8 | deg
Re: | 7000000 |  |  | Cd Min: | 0.00837 | at alpha= | -0.5 | deg
Mach: | 0.1 |  |  | Cl=0 at alpha= | -3.949 | deg
|  |  |  | @ Cl=0.1, Cd= | 0.027781
|  |  |  | @ Cl=0.4, Cd= | 0.008455
|  |  |  | @ Cl=0.6, Cd= | 0.0092436
alpha (deg) | Cl | Cd | Cm | Cl/Cd
-20 | -0.578 | 0.16973 | -0.003 | -3.405
-19.5 | -0.587 | 0.1612 | -0.002 | -3.642
-19 | -0.596 | 0.15429 | -0.002 | -3.86
-18.5 | -0.603 | 0.14725 | -0.001 | -4.098
-18 | -0.61 | 0.14052 | -0.001 | -4.343
-17.5 | -0.616 | 0.13337 | -0.001 | -4.618
-17 | -0.621 | 0.12714 | 0 | -4.881
-16.5 | -0.624 | 0.12166 | 0 | -5.127
-16 | -0.625 | 0.11574 | 0.001 | -5.404
-15.5 | -0.626 | 0.10951 | 0.001 | -5.712
-15 | -0.624 | 0.10412 | 0.001 | -5.992
-14.5 | -0.62 | 0.09878 | 0.002 | -6.28
-14 | -0.615 | 0.0936 | 0.002 | -6.568
-13.5 | -0.606 | 0.08843 | 0.002 | -6.855
-13 | -0.595 | 0.08384 | 0.003 | -7.097
-12.5 | -0.582 | 0.07948 | 0.003 | -7.32
-12 | -0.566 | 0.07532 | 0.003 | -7.515
-11.5 | -0.548 | 0.07127 | 0.004 | -7.689
-11 | -0.527 | 0.06681 | 0.004 | -7.896
-10.5 | -0.505 | 0.0635 | 0.004 | -7.945
-10 | -0.479 | 0.05995 | 0.004 | -7.992
-9.5 | -0.451 | 0.05664 | 0.005 | -7.966
-9 | -0.421 | 0.05309 | 0.005 | -7.927
-8.5 | -0.388 | 0.05006 | 0.005 | -7.755
-8 | -0.353 | 0.04726 | 0.006 | -7.474
-7.5 | -0.316 | 0.04463 | 0.006 | -7.084
-7 | -0.277 | 0.04207 | 0.006 | -6.583
-6.5 | -0.236 | 0.03976 | 0.006 | -5.93
-6 | -0.193 | 0.03762 | 0.007 | -5.125
-5.5 | -0.148 | 0.03576 | 0.007 | -4.143
-5 | -0.102 | 0.03399 | 0.007 | -2.999
-4.5 | -0.054 | 0.03238 | 0.007 | -1.678
-4 | -0.005 | 0.03095 | 0.008 | -0.177
-3.5 | 0.044 | 0.02915 | 0.008 | 1.525
-3 | 0.095 | 0.0279 | 0.008 | 3.419
-2.5 | 0.147 | 0.02666 | 0.008 | 5.528
-2 | 0.2 | 0.02507 | 0.009 | 7.995
-1.5 | 0.306 | 0.00874 | 0.013 | 34.956
-1 | 0.37 | 0.00853 | 0.013 | 43.368
-0.5 | 0.434 | 0.00837 | 0.013 | 51.891
0 | 0.497 | 0.00869 | 0.014 | 57.258
0.5 | 0.559 | 0.00921 | 0.014 | 60.728
1 | 0.62 | 0.00926 | 0.014 | 66.997
1.5 | 0.68 | 0.00938 | 0.014 | 72.455
2 | 0.735 | 0.00961 | 0.014 | 76.527
2.5 | 0.787 | 0.01006 | 0.013 | 78.213
3 | 0.839 | 0.01055 | 0.013 | 79.529
3.5 | 0.893 | 0.01103 | 0.013 | 80.949
4 | 0.947 | 0.01197 | 0.013 | 79.099
4.5 | 1.001 | 0.0125 | 0.013 | 80.112
5 | 1.055 | 0.01303 | 0.013 | 80.96
5.5 | 1.109 | 0.01356 | 0.013 | 81.763
6 | 1.162 | 0.01423 | 0.013 | 81.648
6.5 | 1.215 | 0.01493 | 0.012 | 81.4
7 | 1.268 | 0.01565 | 0.012 | 81.013
7.5 | 1.32 | 0.0164 | 0.012 | 80.468
8 | 1.372 | 0.01603 | 0.012 | 85.56
8.5 | 1.423 | 0.01704 | 0.012 | 83.488
9 | 1.473 | 0.01807 | 0.011 | 81.549
9.5 | 1.524 | 0.01926 | 0.011 | 79.127
10 | 1.573 | 0.02066 | 0.011 | 76.144
10.5 | 1.623 | 0.02187 | 0.011 | 74.191
11 | 1.671 | 0.02314 | 0.01 | 72.219
11.5 | 1.719 | 0.02445 | 0.01 | 70.316
12 | 1.766 | 0.02597 | 0.01 | 68.009
12.5 | 1.813 | 0.02754 | 0.009 | 65.839
13 | 1.859 | 0.02915 | 0.009 | 63.772
13.5 | 1.904 | 0.03095 | 0.009 | 61.539
14 | 1.949 | 0.03287 | 0.008 | 59.296
14.5 | 1.993 | 0.03481 | 0.008 | 57.238
15 | 2.036 | 0.03682 | 0.007 | 55.285
15.5 | 2.078 | 0.03913 | 0.007 | 53.108
16 | 2.119 | 0.04144 | 0.007 | 51.141
16.5 | 2.16 | 0.0438 | 0.006 | 49.305
17 | 2.199 | 0.04652 | 0.006 | 47.273
17.5 | 2.238 | 0.04922 | 0.005 | 45.46
18 | 2.275 | 0.0521 | 0.005 | 43.667
18.5 | 2.312 | 0.05524 | 0.004 | 41.849
19 | 2.343 | 0.0584 | 0.004 | 40.112
19.5 | 2.357 | 0.062 | 0.003 | 38.023
20 | 2.369 | 0.06561 | 0.003 | 36.102

## 92. Re 7M Mach 0.10 (2)
BIGFOIL.COM POLAR EXPORT
Horten 17.00% thick 10.00% camber
Horten 17.00% thick 10.00% camber |  |  |  | Cl Max: | 1.8992 | at alpha= | 15 | deg
XFOIL ncrit=9 |  |  |  | L/D Max: | 176.631 | at alpha= | 9.5 | deg
Re: | 7000000 |  |  | Cd Min: | 0.12581 | at alpha= | -15 | deg
Mach: | 0.1 |  |  | Cl=0 at alpha= | -5.0257 | deg
|  |  |  | @ Cl=0.1, Cd= | 0.0077936
|  |  |  | @ Cl=0.4, Cd= | 0.0073153
|  |  |  | @ Cl=0.6, Cd= | 0.0072489
alpha (deg) | Cl | Cd | Cm | Cl/Cd
-15 | -0.1258 | 0.12581 | -0.0345 | -0.99992
-14.5 | -0.109 | 0.12071 | -0.0368 | -0.90299
-14 | -0.0859 | 0.11696 | -0.0387 | -0.73444
-13.5 | -0.0698 | 0.11184 | -0.0409 | -0.62411
-12.5 | -0.403 | 0.06504 | -0.0548 | -6.1962
-12 | -0.5004 | 0.05454 | -0.0446 | -9.1749
-11.5 | -0.5374 | 0.04545 | -0.0372 | -11.824
-11 | -0.5696 | 0.03525 | -0.0282 | -16.1589
-10.5 | -0.5833 | 0.02617 | -0.0195 | -22.2889
-10 | -0.5901 | 0.01294 | -0.0129 | -45.6028
-9.5 | -0.5314 | 0.01188 | -0.0126 | -44.7306
-9 | -0.4724 | 0.01113 | -0.0122 | -42.4438
-8.5 | -0.411 | 0.01031 | -0.0123 | -39.8642
-8 | -0.3503 | 0.00977 | -0.0122 | -35.8547
-7.5 | -0.2907 | 0.00941 | -0.0119 | -30.8927
-7 | -0.2314 | 0.00911 | -0.0116 | -25.4007
-6.5 | -0.1721 | 0.00883 | -0.0112 | -19.4904
-6 | -0.1136 | 0.0086 | -0.0108 | -13.2093
-5.5 | -0.0553 | 0.00837 | -0.0103 | -6.6069
-5 | 0.003 | 0.00808 | -0.0099 | 0.37129
-4.5 | 0.0599 | 0.00788 | -0.0093 | 7.6015
-4 | 0.1156 | 0.00776 | -0.0084 | 14.8969
-3.5 | 0.1707 | 0.00769 | -0.0074 | 22.1977
-3 | 0.2252 | 0.00751 | -0.0064 | 29.9867
-2.5 | 0.2793 | 0.0074 | -0.0053 | 37.7432
-2 | 0.3331 | 0.00736 | -0.0043 | 45.2582
-1.5 | 0.3868 | 0.00734 | -0.0032 | 52.6975
-1 | 0.4403 | 0.00724 | -0.0022 | 60.8149
-0.5 | 0.4949 | 0.00721 | -0.0014 | 68.6408
0 | 0.5482 | 0.00722 | -0.0004 | 75.928
0.5 | 0.602 | 0.00725 | 0.0004 | 83.0345
1 | 0.6572 | 0.00723 | 0.0009 | 90.899
1.5 | 0.7119 | 0.00724 | 0.0014 | 98.3287
2 | 0.7658 | 0.00732 | 0.002 | 104.6175
2.5 | 0.8202 | 0.00741 | 0.0024 | 110.6883
3 | 0.8755 | 0.00743 | 0.0026 | 117.8331
3.5 | 0.9303 | 0.0075 | 0.0029 | 124.04
4 | 0.9837 | 0.00764 | 0.0033 | 128.7565
4.5 | 1.0373 | 0.00778 | 0.0036 | 133.329
5 | 1.0921 | 0.00785 | 0.0037 | 139.121
5.5 | 1.1459 | 0.00796 | 0.0038 | 143.9573
6 | 1.1975 | 0.00816 | 0.0043 | 146.7525
6.5 | 1.2488 | 0.00836 | 0.0048 | 149.378
7 | 1.3018 | 0.00848 | 0.0049 | 153.5142
7.5 | 1.3528 | 0.00865 | 0.0053 | 156.3931
8.5 | 1.4459 | 0.00917 | 0.0075 | 157.6772
9 | 1.4428 | 0.00821 | 0.0188 | 175.7369
9.5 | 1.4731 | 0.00834 | 0.0231 | 176.6307
10 | 1.4888 | 0.00866 | 0.0301 | 171.9169
11 | 1.6414 | 0.00973 | 0.0178 | 168.6948
11.5 | 1.7119 | 0.01029 | 0.0126 | 166.3654
12 | 1.7574 | 0.01148 | 0.0108 | 153.0836
12.5 | 1.797 | 0.01353 | 0.0081 | 132.816
13 | 1.8239 | 0.0157 | 0.008 | 116.172
13.5 | 1.8562 | 0.01856 | 0.0052 | 100.0108
14 | 1.8694 | 0.02271 | 0.0032 | 82.3162
14.5 | 1.8878 | 0.02616 | 0.0016 | 72.1636
15 | 1.8992 | 0.03 | 0.0005 | 63.3067
15.5 | 1.8797 | 0.03663 | -0.0003 | 51.3159
16 | 1.8667 | 0.04185 | 0.0007 | 44.6045
16.5 | 1.8594 | 0.04639 | 0.0019 | 40.0819
17 | 1.8382 | 0.05236 | 0.003 | 35.107
17.5 | 1.8111 | 0.05908 | 0.0038 | 30.655
18 | 1.8206 | 0.06248 | 0.0038 | 29.1389
18.5 | 1.8008 | 0.06879 | 0.004 | 26.1782
19 | 1.772 | 0.07613 | 0.004 | 23.276
20 | 1.7296 | 0.08999 | 0.0027 | 19.2199

## 93. Re 7M Mach 0.25 (1)
BIGFOIL.COM POLAR EXPORT
Horten 17.00% thick 10.00% camber
Horten 17.00% thick 10.00% camber |  |  |  | Cl Max: | 2.341 | at alpha= | 19.5 | deg
JavaFoil+Calcfoil stall+Eppler ext transition |  |  |  | L/D Max: | 79.633 | at alpha= | 8 | deg
Re: | 7000000 |  |  | Cd Min: | 0.00853 | at alpha= | -1 | deg
Mach: | 0.25 |  |  | Cl=0 at alpha= | -3.9412 | deg
|  |  |  | @ Cl=0.1, Cd= | 0.028354
|  |  |  | @ Cl=0.4, Cd= | 0.0086272
|  |  |  | @ Cl=0.6, Cd= | 0.00936
alpha (deg) | Cl | Cd | Cm | Cl/Cd
-17.5 | -0.263 | 0.16014 | -0.001 | -1.642
-17 | -0.301 | 0.15051 | 0 | -2.003
-16.5 | -0.335 | 0.14298 | 0 | -2.345
-16 | -0.366 | 0.135 | 0 | -2.707
-15.5 | -0.392 | 0.12712 | 0.001 | -3.086
-15 | -0.416 | 0.12007 | 0.001 | -3.464
-14.5 | -0.436 | 0.11147 | 0.001 | -3.915
-14 | -0.453 | 0.10536 | 0.002 | -4.303
-13.5 | -0.465 | 0.09819 | 0.002 | -4.738
-13 | -0.473 | 0.09193 | 0.002 | -5.148
-12.5 | -0.478 | 0.08631 | 0.003 | -5.534
-12 | -0.478 | 0.08076 | 0.003 | -5.921
-11.5 | -0.475 | 0.07576 | 0.003 | -6.269
-11 | -0.468 | 0.07129 | 0.004 | -6.559
-10.5 | -0.456 | 0.06682 | 0.004 | -6.83
-10 | -0.441 | 0.06279 | 0.004 | -7.026
-9.5 | -0.422 | 0.0592 | 0.005 | -7.131
-9 | -0.399 | 0.05561 | 0.005 | -7.179
-8.5 | -0.373 | 0.05227 | 0.005 | -7.132
-8 | -0.343 | 0.0491 | 0.006 | -6.983
-7.5 | -0.31 | 0.0462 | 0.006 | -6.702
-7 | -0.273 | 0.04368 | 0.006 | -6.258
-6.5 | -0.234 | 0.04106 | 0.006 | -5.708
-6 | -0.193 | 0.03891 | 0.007 | -4.954
-5.5 | -0.149 | 0.0368 | 0.007 | -4.044
-5 | -0.103 | 0.03496 | 0.007 | -2.941
-4.5 | -0.055 | 0.03291 | 0.007 | -1.671
-4 | -0.006 | 0.03137 | 0.008 | -0.178
-3.5 | 0.045 | 0.03004 | 0.008 | 1.504
-3 | 0.097 | 0.02842 | 0.008 | 3.417
-2.5 | 0.15 | 0.02725 | 0.008 | 5.509
-2 | 0.204 | 0.02592 | 0.009 | 7.877
-1.5 | 0.259 | 0.02477 | 0.009 | 10.473
-1 | 0.379 | 0.00853 | 0.014 | 44.48
-0.5 | 0.446 | 0.00884 | 0.014 | 50.397
0 | 0.509 | 0.00896 | 0.014 | 56.823
0.5 | 0.571 | 0.00907 | 0.014 | 62.999
1 | 0.631 | 0.00967 | 0.014 | 65.21
1.5 | 0.686 | 0.01 | 0.014 | 68.556
2 | 0.74 | 0.01055 | 0.014 | 70.108
2.5 | 0.795 | 0.01102 | 0.014 | 72.191
3 | 0.851 | 0.01148 | 0.014 | 74.137
3.5 | 0.908 | 0.01194 | 0.013 | 76.006
4 | 0.963 | 0.01253 | 0.013 | 76.894
4.5 | 1.019 | 0.01348 | 0.013 | 75.581
5 | 1.074 | 0.01405 | 0.013 | 76.447
5.5 | 1.129 | 0.01467 | 0.013 | 77.003
6 | 1.183 | 0.01542 | 0.013 | 76.737
6.5 | 1.237 | 0.01616 | 0.013 | 76.585
7 | 1.291 | 0.01694 | 0.013 | 76.183
7.5 | 1.344 | 0.01779 | 0.012 | 75.558
8 | 1.396 | 0.01753 | 0.012 | 79.633
8.5 | 1.448 | 0.01863 | 0.012 | 77.73
9 | 1.499 | 0.01974 | 0.012 | 75.93
9.5 | 1.55 | 0.02111 | 0.011 | 73.424
10 | 1.599 | 0.02262 | 0.011 | 70.719
10.5 | 1.649 | 0.02398 | 0.011 | 68.742
11 | 1.697 | 0.02537 | 0.011 | 66.902
11.5 | 1.745 | 0.02691 | 0.01 | 64.838
12 | 1.792 | 0.02857 | 0.01 | 62.709
12.5 | 1.838 | 0.03031 | 0.009 | 60.638
13 | 1.883 | 0.03212 | 0.009 | 58.627
13.5 | 1.928 | 0.0342 | 0.009 | 56.359
14 | 1.971 | 0.03633 | 0.008 | 54.253
14.5 | 2.014 | 0.0385 | 0.008 | 52.3
15 | 2.055 | 0.04088 | 0.008 | 50.274
15.5 | 2.096 | 0.04345 | 0.007 | 48.225
16 | 2.135 | 0.04605 | 0.007 | 46.363
16.5 | 2.173 | 0.04889 | 0.006 | 44.447
17 | 2.21 | 0.05193 | 0.006 | 42.556
17.5 | 2.246 | 0.05499 | 0.005 | 40.837
18 | 2.28 | 0.05844 | 0.005 | 39.01
18.5 | 2.313 | 0.06201 | 0.004 | 37.302
19 | 2.338 | 0.06583 | 0.004 | 35.517
19.5 | 2.341 | 0.07004 | 0.003 | 33.427
20 | 2.339 | 0.07443 | 0.003 | 31.424

## 94. Re 7M Mach 0.25 (2)
BIGFOIL.COM POLAR EXPORT
Horten 17.00% thick 10.00% camber
Horten 17.00% thick 10.00% camber |  |  |  | Cl Max: | 1.7743 | at alpha= | 14 | deg
XFOIL ncrit=9 |  |  |  | L/D Max: | 152.12 | at alpha= | 8.5 | deg
Re: | 7000000 |  |  | Cd Min: | 0.11436 | at alpha= | -13.5 | deg
Mach: | 0.25 |  |  | Cl=0 at alpha= | -5.0134 | deg
|  |  |  | @ Cl=0.1, Cd= | 0.008125
|  |  |  | @ Cl=0.4, Cd= | 0.0074755
|  |  |  | @ Cl=0.6, Cd= | 0.0074094
alpha (deg) | Cl | Cd | Cm | Cl/Cd
-13.5 | -0.051 | 0.11436 | -0.0408 | -0.44596
-13 | -0.0357 | 0.10898 | -0.0431 | -0.32758
-12.5 | -0.0176 | 0.10432 | -0.045 | -0.16871
-12 | -0.0027 | 0.09917 | -0.0471 | -0.027226
-11.5 | 0.0002 | 0.09236 | -0.0496 | 0.0021654
-11 | -0.0386 | 0.08086 | -0.054 | -0.47737
-10.5 | -0.0412 | 0.07528 | -0.0561 | -0.54729
-10 | -0.0397 | 0.07131 | -0.0575 | -0.55672
-9.5 | -0.2988 | 0.04841 | -0.0411 | -6.1723
-9 | -0.314 | 0.04051 | -0.0345 | -7.7512
-8.5 | -0.3182 | 0.03298 | -0.0275 | -9.6483
-8 | -0.3134 | 0.02595 | -0.0203 | -12.0771
-7.5 | -0.3163 | 0.01582 | -0.0124 | -19.9937
-7 | -0.2561 | 0.01033 | -0.0137 | -24.7919
-6.5 | -0.1902 | 0.00968 | -0.0136 | -19.6488
-6 | -0.1255 | 0.00925 | -0.0133 | -13.5676
-5.5 | -0.0617 | 0.00892 | -0.0129 | -6.917
-5 | 0.0017 | 0.00862 | -0.0125 | 0.19722
-4.5 | 0.0654 | 0.00824 | -0.0122 | 7.9369
-4 | 0.1256 | 0.00804 | -0.0114 | 15.6219
-3.5 | 0.1848 | 0.00788 | -0.0105 | 23.4518
-3 | 0.2431 | 0.00775 | -0.0094 | 31.3677
-2.5 | 0.2992 | 0.0076 | -0.008 | 39.3684
-2 | 0.3545 | 0.00754 | -0.0065 | 47.0159
-1.5 | 0.4109 | 0.00746 | -0.0053 | 55.0804
-1 | 0.4663 | 0.00739 | -0.004 | 63.0988
-0.5 | 0.5214 | 0.00739 | -0.0027 | 70.5548
0 | 0.577 | 0.00743 | -0.0015 | 77.6581
0.5 | 0.6329 | 0.00738 | -0.0005 | 85.7588
1 | 0.6897 | 0.0074 | 0.0003 | 93.2027
1.5 | 0.7449 | 0.00747 | 0.0012 | 99.7189
2 | 0.801 | 0.00755 | 0.002 | 106.0927
2.5 | 0.8583 | 0.00758 | 0.0025 | 113.2322
3 | 0.9149 | 0.00766 | 0.003 | 119.4386
3.5 | 0.9701 | 0.00781 | 0.0037 | 124.2125
4 | 1.0258 | 0.00795 | 0.0043 | 129.0314
4.5 | 1.0827 | 0.00803 | 0.0047 | 134.8319
5 | 1.1381 | 0.00818 | 0.0052 | 139.132
5.5 | 1.1913 | 0.0084 | 0.006 | 141.8214
6 | 1.2449 | 0.0086 | 0.0067 | 144.7558
6.5 | 1.2994 | 0.00875 | 0.0073 | 148.5029
7 | 1.351 | 0.00898 | 0.0083 | 150.4454
7.5 | 1.3983 | 0.00931 | 0.0099 | 150.1933
8 | 1.4457 | 0.00958 | 0.0116 | 150.9081
8.5 | 1.4923 | 0.00981 | 0.0133 | 152.1203
9.5 | 1.4668 | 0.00974 | 0.0386 | 150.5955
10.5 | 1.6463 | 0.01139 | 0.021 | 144.5391
11 | 1.6967 | 0.01365 | 0.0167 | 124.3004
11.5 | 1.7304 | 0.01693 | 0.0136 | 102.2091
12 | 1.7531 | 0.01985 | 0.0134 | 88.3174
12.5 | 1.7656 | 0.02353 | 0.0133 | 75.0361
13 | 1.7717 | 0.02828 | 0.0118 | 62.6485
13.5 | 1.7621 | 0.03416 | 0.0109 | 51.5837
14 | 1.7743 | 0.03838 | 0.0097 | 46.2298
14.5 | 1.7677 | 0.04409 | 0.0089 | 40.093
15 | 1.7539 | 0.05057 | 0.0078 | 34.6826
15.5 | 1.7717 | 0.05403 | 0.0072 | 32.791
16 | 1.7528 | 0.05984 | 0.0084 | 29.2914
16.5 | 1.7226 | 0.06697 | 0.009 | 25.722
17 | 1.7184 | 0.07205 | 0.0092 | 23.8501
18 | 1.6744 | 0.08584 | 0.0087 | 19.5061
18.5 | 1.686 | 0.08953 | 0.0083 | 18.8317
19.5 | 1.6606 | 0.10205 | 0.0066 | 16.2724
20 | 1.6542 | 0.10796 | 0.0053 | 15.3223

## 95. Re 7M Mach 0.50 (1)
BIGFOIL.COM POLAR EXPORT
Horten 17.00% thick 10.00% camber
Horten 17.00% thick 10.00% camber |  |  |  | Cl Max: | 1.818 | at alpha= | 13.5 | deg
JavaFoil+Calcfoil stall+Eppler ext transition |  |  |  | L/D Max: | 61.76 | at alpha= | 3.5 | deg
Re: | 7000000 |  |  | Cd Min: | 0.00889 | at alpha= | 0 | deg
Mach: | 0.5 |  |  | Cl=0 at alpha= | -3.951 | deg
|  |  |  | @ Cl=0.1, Cd= | 0.03192
|  |  |  | @ Cl=0.4, Cd= | 0.026824
|  |  |  | @ Cl=0.6, Cd= | 0.01178
alpha (deg) | Cl | Cd | Cm | Cl/Cd
-20 | -0.906 | 0.13701 | -0.003 | -6.616
-19.5 | -0.877 | 0.14938 | -0.003 | -5.871
-19 | -0.85 | 0.13788 | -0.002 | -6.163
-18.5 | -0.823 | 0.13002 | -0.002 | -6.327
-18 | -0.795 | 0.12238 | -0.001 | -6.499
-17.5 | -0.768 | 0.11568 | -0.001 | -6.641
-17 | -0.739 | 0.1284 | 0 | -5.756
-16.5 | -0.711 | 0.11613 | 0 | -6.122
-16 | -0.684 | 0.1084 | 0.001 | -6.306
-15.5 | -0.656 | 0.10148 | 0.001 | -6.463
-15 | -0.629 | 0.09485 | 0.001 | -6.627
-14.5 | -0.599 | 0.1089 | 0.002 | -5.502
-14 | -0.571 | 0.09605 | 0.002 | -5.947
-13.5 | -0.543 | 0.08739 | 0.003 | -6.218
-13 | -0.516 | 0.08115 | 0.003 | -6.357
-12.5 | -0.488 | 0.07606 | 0.003 | -6.418
-12 | -0.458 | 0.08194 | 0.004 | -5.595
-11.5 | -0.43 | 0.07489 | 0.004 | -5.748
-11 | -0.403 | 0.06884 | 0.004 | -5.85
-10.5 | -0.375 | 0.0638 | 0.005 | -5.874
-10 | -0.345 | 0.06699 | 0.005 | -5.154
-9.5 | -0.317 | 0.06205 | 0.005 | -5.109
-9 | -0.289 | 0.05676 | 0.005 | -5.093
-8.5 | -0.26 | 0.05869 | 0.005 | -4.431
-8 | -0.232 | 0.05491 | 0.006 | -4.219
-7.5 | -0.203 | 0.05029 | 0.006 | -4.045
-7 | -0.175 | 0.05091 | 0.006 | -3.43
-6.5 | -0.146 | 0.04753 | 0.006 | -3.074
-6 | -0.118 | 0.04676 | 0.006 | -2.514
-5.5 | -0.089 | 0.0439 | 0.007 | -2.028
-5 | -0.06 | 0.04308 | 0.007 | -1.402
-4.5 | -0.049 | 0.03915 | 0.007 | -1.25
-4 | -0.005 | 0.03565 | 0.008 | -0.152
-3.5 | 0.046 | 0.03355 | 0.008 | 1.37
-3 | 0.102 | 0.03186 | 0.008 | 3.187
-2.5 | 0.16 | 0.03048 | 0.009 | 5.239
-2 | 0.22 | 0.02931 | 0.009 | 7.493
-1.5 | 0.281 | 0.02827 | 0.009 | 9.933
-1 | 0.343 | 0.02743 | 0.009 | 12.506
-0.5 | 0.406 | 0.02676 | 0.009 | 15.178
0 | 0.538 | 0.00889 | 0.01 | 60.537
0.5 | 0.603 | 0.01192 | 0.015 | 50.553
1 | 0.667 | 0.01278 | 0.015 | 52.181
1.5 | 0.73 | 0.01329 | 0.015 | 54.95
2 | 0.793 | 0.01384 | 0.015 | 57.304
2.5 | 0.855 | 0.0144 | 0.015 | 59.411
3 | 0.917 | 0.01502 | 0.015 | 61.029
3.5 | 0.977 | 0.01582 | 0.015 | 61.76
4 | 1.037 | 0.01696 | 0.015 | 61.135
4.5 | 1.096 | 0.01779 | 0.014 | 61.61
5 | 1.154 | 0.01879 | 0.014 | 61.43
5.5 | 1.211 | 0.01988 | 0.014 | 60.918
6 | 1.267 | 0.02107 | 0.014 | 60.126
6.5 | 1.321 | 0.02233 | 0.014 | 59.161
7 | 1.374 | 0.02386 | 0.014 | 57.591
7.5 | 1.426 | 0.02572 | 0.013 | 55.436
8 | 1.476 | 0.02737 | 0.013 | 53.912
8.5 | 1.524 | 0.02785 | 0.013 | 54.713
9 | 1.569 | 0.03022 | 0.013 | 51.928
9.5 | 1.613 | 0.03255 | 0.012 | 49.562
10 | 1.654 | 0.0351 | 0.012 | 47.127
10.5 | 1.692 | 0.03802 | 0.012 | 44.504
11 | 1.726 | 0.04115 | 0.011 | 41.953
11.5 | 1.757 | 0.04437 | 0.011 | 39.597
12 | 1.783 | 0.04795 | 0.011 | 37.184
12.5 | 1.802 | 0.05235 | 0.01 | 34.418
13 | 1.814 | 0.05701 | 0.01 | 31.821
13.5 | 1.818 | 0.06205 | 0.009 | 29.294
14 | 1.808 | 0.06865 | 0.009 | 26.331
14.5 | 1.777 | 0.07606 | 0.008 | 23.362
15 | 1.712 | 0.08509 | 0.008 | 20.122
15.5 | 1.544 | 0.10035 | 0.007 | 15.382
16 | 1.234 | 0.10289 | 0.007 | 11.989
16.5 | 1.242 | 0.1475 | 0.006 | 8.422
17 | 1.258 | 0.19377 | 0.006 | 6.491
17.5 | 1.285 | 0.23485 | 0.005 | 5.473
18 | 1.313 | 0.27661 | 0.005 | 4.747
18.5 | 1.342 | 0.29506 | 0.004 | 4.548

## 96. Re 7M Mach 0.50 (2)
BIGFOIL.COM POLAR EXPORT
Horten 17.00% thick 10.00% camber
Horten 17.00% thick 10.00% camber |  |  |  | Cl Max: | 1.4502 | at alpha= | 19.5 | deg
XFOIL ncrit=9 |  |  |  | L/D Max: | 122.317 | at alpha= | 4.5 | deg
Re: | 7000000 |  |  | Cd Min: | 0.20789 | at alpha= | -20 | deg
Mach: | 0.5 |  |  | Cl=0 at alpha= | -14.4333 | deg
|  |  |  | @ Cl=0.1, Cd= | 0.10984
|  |  |  | @ Cl=0.4, Cd= | 0.009031
|  |  |  | @ Cl=0.6, Cd= | 0.008311
alpha (deg) | Cl | Cd | Cm | Cl/Cd
-20 | -0.2621 | 0.20789 | 0.0028 | -1.2608
-19.5 | -0.2357 | 0.20262 | -0.0006 | -1.1633
-19 | -0.2122 | 0.19618 | -0.0042 | -1.0817
-18.5 | -0.1862 | 0.1906 | -0.0075 | -0.97692
-18 | -0.1633 | 0.18405 | -0.011 | -0.88726
-17.5 | -0.1396 | 0.1778 | -0.0143 | -0.78515
-17 | -0.1152 | 0.17172 | -0.0175 | -0.67086
-16.5 | -0.0936 | 0.16482 | -0.0209 | -0.56789
-16 | -0.0712 | 0.15828 | -0.0242 | -0.44984
-15.5 | -0.05 | 0.15168 | -0.0275 | -0.32964
-15 | -0.0283 | 0.14534 | -0.0306 | -0.19472
-14.5 | -0.0032 | 0.13987 | -0.0335 | -0.022878
-14 | 0.0208 | 0.13415 | -0.0364 | 0.15505
-13.5 | 0.0441 | 0.12845 | -0.0393 | 0.34332
-13 | 0.0671 | 0.12279 | -0.042 | 0.54646
-12.5 | 0.0842 | 0.11618 | -0.0449 | 0.72474
-11.5 | 0.1163 | 0.10329 | -0.0506 | 1.126
-11 | 0.1398 | 0.0985 | -0.0527 | 1.4193
-10.5 | 0.1618 | 0.0937 | -0.0546 | 1.7268
-10 | 0.1799 | 0.08861 | -0.0565 | 2.0302
-9.5 | 0.1957 | 0.08345 | -0.0583 | 2.3451
-9 | 0.2008 | 0.07731 | -0.0603 | 2.5973
-8.5 | 0.2077 | 0.07202 | -0.062 | 2.8839
-8 | 0.2087 | 0.06715 | -0.0639 | 3.108
-7.5 | 0.1857 | 0.06207 | -0.062 | 2.9918
-7 | 0.1748 | 0.05907 | -0.0562 | 2.9592
-6.5 | 0.178 | 0.05496 | -0.0529 | 3.2387
-6 | 0.1902 | 0.05079 | -0.0496 | 3.7448
-5.5 | 0.1974 | 0.04551 | -0.0451 | 4.3375
-5 | 0.208 | 0.03987 | -0.0398 | 5.217
-4.5 | 0.2404 | 0.03616 | -0.0355 | 6.6482
-4 | 0.2687 | 0.03166 | -0.0299 | 8.487
-3.5 | 0.273 | 0.02387 | -0.0203 | 11.437
-3 | 0.2761 | 0.0132 | -0.0117 | 20.9167
-2.5 | 0.3766 | 0.00915 | -0.0174 | 41.1585
-2 | 0.4572 | 0.00874 | -0.0173 | 52.3112
-1.5 | 0.5306 | 0.00845 | -0.0159 | 62.7929
-1 | 0.5969 | 0.00831 | -0.0135 | 71.8291
-0.5 | 0.6597 | 0.00833 | -0.0106 | 79.1957
0 | 0.719 | 0.00837 | -0.0072 | 85.902
0.5 | 0.7819 | 0.00838 | -0.0046 | 93.3055
1 | 0.8438 | 0.00844 | -0.0019 | 99.9763
1.5 | 0.9047 | 0.00863 | 0.0008 | 104.832
2 | 0.9654 | 0.00882 | 0.0034 | 109.4558
2.5 | 1.0292 | 0.00896 | 0.0054 | 114.8661
3 | 1.0901 | 0.00919 | 0.0078 | 118.6181
3.5 | 1.1459 | 0.00956 | 0.0109 | 119.864
4 | 1.2019 | 0.00991 | 0.0139 | 121.2815
4.5 | 1.2562 | 0.01027 | 0.0172 | 122.3174
5 | 1.2982 | 0.0108 | 0.0222 | 120.2037
5.5 | 1.275 | 0.01264 | 0.0348 | 100.8703
6 | 1.2574 | 0.01664 | 0.0412 | 75.5649
6.5 | 1.2462 | 0.01994 | 0.0479 | 62.4975
7 | 1.2221 | 0.02394 | 0.0545 | 51.0485
7.5 | 1.1884 | 0.02868 | 0.0606 | 41.4365
8 | 1.188 | 0.0323 | 0.0639 | 36.7802
8.5 | 1.1967 | 0.0357 | 0.0662 | 33.521
9 | 1.189 | 0.04022 | 0.0685 | 29.5624
9.5 | 1.1837 | 0.04486 | 0.0701 | 26.3865
10 | 1.1942 | 0.04871 | 0.0711 | 24.5165
10.5 | 1.1907 | 0.05361 | 0.0719 | 22.2104
11 | 1.1907 | 0.0584 | 0.0724 | 20.3887
11.5 | 1.2073 | 0.06222 | 0.0725 | 19.4037
12 | 1.2067 | 0.06732 | 0.0725 | 17.9248
12.5 | 1.2104 | 0.07223 | 0.0723 | 16.7576
13.5 | 1.3248 | 0.08917 | 0.0395 | 14.857
14 | 1.3637 | 0.09431 | 0.0343 | 14.4598
14.5 | 1.3734 | 0.10133 | 0.0298 | 13.5537
15 | 1.371 | 0.10892 | 0.0262 | 12.5872
15.5 | 1.4004 | 0.1142 | 0.0223 | 12.2627
16 | 1.3965 | 0.12177 | 0.019 | 11.4683
16.5 | 1.4171 | 0.12737 | 0.0157 | 11.1259
17 | 1.4198 | 0.13311 | 0.0145 | 10.6664
17.5 | 1.417 | 0.13956 | 0.0128 | 10.1533
18 | 1.4257 | 0.14495 | 0.0113 | 9.8358
18.5 | 1.4363 | 0.1502 | 0.0097 | 9.5626
19 | 1.4314 | 0.15719 | 0.0072 | 9.1062
19.5 | 1.4502 | 0.16158 | 0.0056 | 8.9751
20 | 1.4394 | 0.16953 | 0.0021 | 8.4905

## 97. Re 8M Mach 0.00 (1)
BIGFOIL.COM POLAR EXPORT
Horten 17.00% thick 10.00% camber
Horten 17.00% thick 10.00% camber |  |  |  | Cl Max: | 2.371 | at alpha= | 20 | deg
JavaFoil+Calcfoil stall+Eppler ext transition |  |  |  | L/D Max: | 87.654 | at alpha= | 8 | deg
Re: | 8000000 |  |  | Cd Min: | 0.00833 | at alpha= | -1 | deg
Mach: | 0 |  |  | Cl=0 at alpha= | -3.949 | deg
|  |  |  | @ Cl=0.1, Cd= | 0.027268
|  |  |  | @ Cl=0.4, Cd= | 0.008585
|  |  |  | @ Cl=0.6, Cd= | 0.0090293
alpha (deg) | Cl | Cd | Cm | Cl/Cd
-20 | -0.628 | 0.16405 | -0.003 | -3.827
-19.5 | -0.634 | 0.15771 | -0.002 | -4.023
-19 | -0.64 | 0.15015 | -0.002 | -4.265
-18.5 | -0.646 | 0.14327 | -0.001 | -4.506
-18 | -0.65 | 0.13719 | -0.001 | -4.735
-17.5 | -0.653 | 0.13062 | -0.001 | -4.997
-17 | -0.655 | 0.12449 | 0 | -5.258
-16.5 | -0.655 | 0.11868 | 0 | -5.519
-16 | -0.654 | 0.1127 | 0.001 | -5.804
-15.5 | -0.652 | 0.10711 | 0.001 | -6.084
-15 | -0.647 | 0.10204 | 0.001 | -6.345
-14.5 | -0.641 | 0.09675 | 0.002 | -6.629
-14 | -0.633 | 0.09182 | 0.002 | -6.897
-13.5 | -0.622 | 0.08691 | 0.002 | -7.161
-13 | -0.609 | 0.0824 | 0.003 | -7.394
-12.5 | -0.594 | 0.07804 | 0.003 | -7.61
-12 | -0.576 | 0.07405 | 0.003 | -7.783
-11.5 | -0.557 | 0.07009 | 0.004 | -7.942
-11 | -0.535 | 0.06617 | 0.004 | -8.079
-10.5 | -0.51 | 0.06262 | 0.004 | -8.148
-10 | -0.484 | 0.05916 | 0.004 | -8.175
-9.5 | -0.455 | 0.05546 | 0.005 | -8.197
-9 | -0.423 | 0.05274 | 0.005 | -8.029
-8.5 | -0.39 | 0.0494 | 0.005 | -7.895
-8 | -0.354 | 0.0466 | 0.006 | -7.607
-7.5 | -0.317 | 0.04402 | 0.006 | -7.199
-7 | -0.277 | 0.04151 | 0.006 | -6.68
-6.5 | -0.236 | 0.03928 | 0.006 | -6.006
-6 | -0.193 | 0.03713 | 0.007 | -5.191
-5.5 | -0.148 | 0.0353 | 0.007 | -4.193
-5 | -0.102 | 0.03354 | 0.007 | -3.035
-4.5 | -0.054 | 0.03184 | 0.007 | -1.704
-4 | -0.005 | 0.03043 | 0.008 | -0.18
-3.5 | 0.044 | 0.02869 | 0.008 | 1.546
-3 | 0.095 | 0.0274 | 0.008 | 3.473
-2.5 | 0.147 | 0.02603 | 0.009 | 5.649
-2 | 0.2 | 0.02454 | 0.009 | 8.161
-1.5 | 0.304 | 0.00854 | 0.013 | 35.652
-1 | 0.368 | 0.00833 | 0.013 | 44.203
-0.5 | 0.432 | 0.00884 | 0.013 | 48.9
0 | 0.495 | 0.0087 | 0.014 | 56.905
0.5 | 0.557 | 0.00898 | 0.014 | 62.013
1 | 0.618 | 0.00905 | 0.014 | 68.257
1.5 | 0.678 | 0.00915 | 0.014 | 74.051
2 | 0.735 | 0.00932 | 0.014 | 78.913
2.5 | 0.788 | 0.00963 | 0.014 | 81.836
3 | 0.84 | 0.0101 | 0.013 | 83.131
3.5 | 0.892 | 0.01066 | 0.013 | 83.696
4 | 0.945 | 0.01156 | 0.013 | 81.767
4.5 | 0.999 | 0.01207 | 0.013 | 82.772
5 | 1.053 | 0.01257 | 0.013 | 83.739
5.5 | 1.106 | 0.01316 | 0.013 | 84.019
6 | 1.159 | 0.01383 | 0.013 | 83.806
6.5 | 1.212 | 0.01448 | 0.012 | 83.699
7 | 1.264 | 0.01516 | 0.012 | 83.382
7.5 | 1.316 | 0.01629 | 0.012 | 80.781
8 | 1.368 | 0.0156 | 0.012 | 87.654
8.5 | 1.419 | 0.01655 | 0.012 | 85.727
9 | 1.47 | 0.01752 | 0.011 | 83.888
9.5 | 1.52 | 0.0188 | 0.011 | 80.843
10 | 1.569 | 0.02013 | 0.011 | 77.957
10.5 | 1.618 | 0.02126 | 0.011 | 76.11
11 | 1.667 | 0.02247 | 0.01 | 74.178
11.5 | 1.715 | 0.02388 | 0.01 | 71.825
12 | 1.762 | 0.0253 | 0.01 | 69.658
12.5 | 1.809 | 0.02678 | 0.009 | 67.561
13 | 1.855 | 0.02843 | 0.009 | 65.237
13.5 | 1.9 | 0.0302 | 0.009 | 62.917
14 | 1.945 | 0.032 | 0.008 | 60.789
14.5 | 1.989 | 0.03389 | 0.008 | 58.698
15 | 2.032 | 0.03599 | 0.007 | 56.467
15.5 | 2.075 | 0.03813 | 0.007 | 54.405
16 | 2.116 | 0.04034 | 0.006 | 52.458
16.5 | 2.157 | 0.04285 | 0.006 | 50.328
17 | 2.197 | 0.04533 | 0.006 | 48.46
17.5 | 2.235 | 0.04801 | 0.005 | 46.563
18 | 2.273 | 0.05089 | 0.005 | 44.668
18.5 | 2.31 | 0.05381 | 0.004 | 42.933
19 | 2.342 | 0.05716 | 0.004 | 40.968
19.5 | 2.358 | 0.06051 | 0.003 | 38.972
20 | 2.371 | 0.06433 | 0.003 | 36.855

## 98. Re 8M Mach 0.00 (2)
BIGFOIL.COM POLAR EXPORT
Horten 17.00% thick 10.00% camber
Horten 17.00% thick 10.00% camber |  |  |  | Cl Max: | 1.93 | at alpha= | 15 | deg
XFOIL ncrit=9 |  |  |  | L/D Max: | 184.663 | at alpha= | 9.5 | deg
Re: | 8000000 |  |  | Cd Min: | 0.07527 | at alpha= | 19.5 | deg
Mach: | 0 |  |  | Cl=0 at alpha= | -5.0035 | deg
|  |  |  | @ Cl=0.1, Cd= | 0.0075396
|  |  |  | @ Cl=0.4, Cd= | 0.0070875
|  |  |  | @ Cl=0.6, Cd= | 0.0070292
alpha (deg) | Cl | Cd | Cm | Cl/Cd
-13 | -0.519 | 0.06116 | -0.0504 | -8.4859
-12.5 | -0.5795 | 0.05153 | -0.0424 | -11.2459
-12 | -0.6489 | 0.03819 | -0.0311 | -16.9914
-11.5 | -0.7517 | 0.01329 | -0.0146 | -56.5613
-11 | -0.6954 | 0.01238 | -0.014 | -56.1712
-10.5 | -0.6382 | 0.01169 | -0.0134 | -54.5937
-9 | -0.4653 | 0.01027 | -0.0117 | -45.3067
-8.5 | -0.4051 | 0.00968 | -0.0117 | -41.8492
-8 | -0.3457 | 0.00925 | -0.0116 | -37.373
-7.5 | -0.2872 | 0.00894 | -0.0113 | -32.1253
-7 | -0.2288 | 0.00866 | -0.0109 | -26.4203
-6.5 | -0.1708 | 0.00843 | -0.0105 | -20.261
-6 | -0.1138 | 0.00825 | -0.0099 | -13.7939
-5.5 | -0.0569 | 0.00809 | -0.0094 | -7.0334
-5 | 0.0004 | 0.0078 | -0.0089 | 0.051282
-4.5 | 0.0561 | 0.00762 | -0.0082 | 7.3622
-4 | 0.1107 | 0.00752 | -0.0072 | 14.7207
-3.5 | 0.1655 | 0.00743 | -0.0064 | 22.2746
-3 | 0.2199 | 0.00729 | -0.0054 | 30.1646
-2.5 | 0.2732 | 0.00719 | -0.0043 | 37.9972
-2 | 0.3264 | 0.00716 | -0.0033 | 45.5866
-1.5 | 0.3807 | 0.00712 | -0.0025 | 53.4691
-1 | 0.4342 | 0.00703 | -0.0015 | 61.7639
-0.5 | 0.4881 | 0.00702 | -0.0007 | 69.5299
0 | 0.5416 | 0.00705 | 0.0001 | 76.8227
0.5 | 0.5958 | 0.00703 | 0.0007 | 84.7511
1 | 0.6509 | 0.00702 | 0.0011 | 92.7208
1.5 | 0.7048 | 0.00706 | 0.0017 | 99.83
2 | 0.7587 | 0.00714 | 0.0022 | 106.2605
2.5 | 0.8137 | 0.00717 | 0.0024 | 113.4868
3 | 0.8687 | 0.00721 | 0.0026 | 120.4854
3.5 | 0.9227 | 0.0073 | 0.0029 | 126.3973
4 | 0.9761 | 0.00743 | 0.0032 | 131.3728
4.5 | 1.0306 | 0.00751 | 0.0032 | 137.2304
5 | 1.085 | 0.0076 | 0.0033 | 142.7632
5.5 | 1.1379 | 0.00774 | 0.0035 | 147.0155
6 | 1.1896 | 0.00793 | 0.0038 | 150.0126
6.5 | 1.2424 | 0.00805 | 0.0039 | 154.3354
7 | 1.295 | 0.00818 | 0.004 | 158.313
8 | 1.3933 | 0.00863 | 0.0052 | 161.4484
8.5 | 1.4421 | 0.0088 | 0.0057 | 163.875
9 | 1.4446 | 0.00787 | 0.0158 | 183.5578
9.5 | 1.4773 | 0.008 | 0.0196 | 184.6625
10 | 1.4988 | 0.00833 | 0.0253 | 179.928
11 | 1.6068 | 0.00907 | 0.0226 | 177.1555
11.5 | 1.6999 | 0.00963 | 0.0126 | 176.5213
12 | 1.7465 | 0.01048 | 0.0114 | 166.6508
12.5 | 1.8009 | 0.0113 | 0.0085 | 159.3717
13 | 1.841 | 0.01285 | 0.0066 | 143.2685
13.5 | 1.8614 | 0.01571 | 0.0059 | 118.485
14 | 1.8887 | 0.01884 | 0.0033 | 100.2495
14.5 | 1.9203 | 0.0213 | 0.0011 | 90.1549
15 | 1.93 | 0.02541 | -0.0003 | 75.9543
15.5 | 1.9218 | 0.03067 | -0.0009 | 62.6606
16.5 | 1.9247 | 0.0393 | -0.0012 | 48.9746
17 | 1.8859 | 0.04654 | 0.0007 | 40.5221
17.5 | 1.8798 | 0.05112 | 0.0014 | 36.7723
18 | 1.8716 | 0.05607 | 0.0018 | 33.3797
18.5 | 1.8453 | 0.06278 | 0.0023 | 29.3931
19 | 1.8232 | 0.06929 | 0.0025 | 26.3126
19.5 | 1.8076 | 0.07527 | 0.0024 | 24.0149

## 99. Re 8M Mach 0.10 (1)
BIGFOIL.COM POLAR EXPORT
Horten 17.00% thick 10.00% camber
Horten 17.00% thick 10.00% camber |  |  |  | Cl Max: | 2.369 | at alpha= | 20 | deg
JavaFoil+Calcfoil stall+Eppler ext transition |  |  |  | L/D Max: | 86.476 | at alpha= | 8 | deg
Re: | 8000000 |  |  | Cd Min: | 0.00823 | at alpha= | -0.5 | deg
Mach: | 0.1 |  |  | Cl=0 at alpha= | -3.949 | deg
|  |  |  | @ Cl=0.1, Cd= | 0.027447
|  |  |  | @ Cl=0.4, Cd= | 0.0082892
|  |  |  | @ Cl=0.6, Cd= | 0.0090764
alpha (deg) | Cl | Cd | Cm | Cl/Cd
-20 | -0.578 | 0.16827 | -0.003 | -3.435
-19.5 | -0.587 | 0.16102 | -0.002 | -3.647
-19 | -0.596 | 0.15376 | -0.002 | -3.874
-18.5 | -0.603 | 0.14616 | -0.001 | -4.129
-18 | -0.61 | 0.13911 | -0.001 | -4.388
-17.5 | -0.616 | 0.13331 | -0.001 | -4.622
-17 | -0.621 | 0.12646 | 0 | -4.908
-16.5 | -0.624 | 0.12078 | 0 | -5.165
-16 | -0.626 | 0.1149 | 0.001 | -5.445
-15.5 | -0.626 | 0.10921 | 0.001 | -5.73
-15 | -0.624 | 0.10341 | 0.001 | -6.035
-14.5 | -0.621 | 0.09827 | 0.002 | -6.314
-14 | -0.615 | 0.09292 | 0.002 | -6.618
-13.5 | -0.606 | 0.08803 | 0.002 | -6.887
-13 | -0.595 | 0.08323 | 0.003 | -7.152
-12.5 | -0.582 | 0.07887 | 0.003 | -7.378
-12 | -0.566 | 0.07471 | 0.003 | -7.579
-11.5 | -0.548 | 0.07068 | 0.004 | -7.755
-11 | -0.528 | 0.06673 | 0.004 | -7.907
-10.5 | -0.505 | 0.06305 | 0.004 | -8.005
-10 | -0.479 | 0.05954 | 0.004 | -8.048
-9.5 | -0.451 | 0.05631 | 0.005 | -8.015
-9 | -0.421 | 0.05277 | 0.005 | -7.978
-8.5 | -0.388 | 0.0497 | 0.005 | -7.814
-8 | -0.353 | 0.04693 | 0.006 | -7.531
-7.5 | -0.316 | 0.04429 | 0.006 | -7.14
-7 | -0.277 | 0.04176 | 0.006 | -6.636
-6.5 | -0.236 | 0.03956 | 0.006 | -5.962
-6 | -0.193 | 0.03739 | 0.007 | -5.16
-5.5 | -0.148 | 0.03544 | 0.007 | -4.183
-5 | -0.102 | 0.03367 | 0.007 | -3.03
-4.5 | -0.054 | 0.03206 | 0.007 | -1.696
-4 | -0.005 | 0.03064 | 0.008 | -0.179
-3.5 | 0.044 | 0.02888 | 0.008 | 1.54
-3 | 0.095 | 0.02757 | 0.008 | 3.464
-2.5 | 0.148 | 0.02627 | 0.009 | 5.617
-2 | 0.201 | 0.02453 | 0.009 | 8.187
-1.5 | 0.306 | 0.0086 | 0.013 | 35.56
-1 | 0.37 | 0.00834 | 0.013 | 44.334
-0.5 | 0.435 | 0.00823 | 0.013 | 52.766
0 | 0.498 | 0.00854 | 0.014 | 58.245
0.5 | 0.559 | 0.00905 | 0.014 | 61.784
1 | 0.621 | 0.00909 | 0.014 | 68.248
1.5 | 0.68 | 0.0092 | 0.014 | 73.896
2 | 0.737 | 0.0094 | 0.014 | 78.353
2.5 | 0.789 | 0.00979 | 0.014 | 80.544
3 | 0.841 | 0.01028 | 0.013 | 81.845
3.5 | 0.894 | 0.01083 | 0.013 | 82.607
4 | 0.948 | 0.01173 | 0.013 | 80.852
4.5 | 1.002 | 0.01224 | 0.013 | 81.861
5 | 1.056 | 0.01275 | 0.013 | 82.844
5.5 | 1.11 | 0.01341 | 0.013 | 82.767
6 | 1.163 | 0.01402 | 0.013 | 82.941
6.5 | 1.216 | 0.01471 | 0.012 | 82.638
7 | 1.269 | 0.01541 | 0.012 | 82.348
7.5 | 1.321 | 0.01625 | 0.012 | 81.265
8 | 1.372 | 0.01587 | 0.012 | 86.476
8.5 | 1.424 | 0.01683 | 0.012 | 84.605
9 | 1.474 | 0.01781 | 0.011 | 82.796
9.5 | 1.525 | 0.01911 | 0.011 | 79.772
10 | 1.574 | 0.02047 | 0.011 | 76.919
10.5 | 1.623 | 0.02162 | 0.011 | 75.099
11 | 1.672 | 0.02287 | 0.01 | 73.102
11.5 | 1.72 | 0.0243 | 0.01 | 70.787
12 | 1.767 | 0.02574 | 0.01 | 68.666
12.5 | 1.814 | 0.02724 | 0.009 | 66.593
13 | 1.86 | 0.02893 | 0.009 | 64.279
13.5 | 1.905 | 0.03074 | 0.009 | 61.977
14 | 1.95 | 0.03256 | 0.008 | 59.878
14.5 | 1.994 | 0.0345 | 0.008 | 57.786
15 | 2.036 | 0.03667 | 0.007 | 55.538
15.5 | 2.079 | 0.03883 | 0.007 | 53.534
16 | 2.12 | 0.04113 | 0.007 | 51.55
16.5 | 2.16 | 0.04365 | 0.006 | 49.489
17 | 2.2 | 0.04623 | 0.006 | 47.589
17.5 | 2.238 | 0.04895 | 0.005 | 45.733
18 | 2.276 | 0.05192 | 0.005 | 43.832
18.5 | 2.312 | 0.05492 | 0.004 | 42.106
19 | 2.343 | 0.05836 | 0.004 | 40.148
19.5 | 2.358 | 0.06175 | 0.003 | 38.186
20 | 2.369 | 0.06572 | 0.003 | 36.046

## 100. Re 8M Mach 0.10 (2)
BIGFOIL.COM POLAR EXPORT
Horten 17.00% thick 10.00% camber
Horten 17.00% thick 10.00% camber |  |  |  | Cl Max: | 1.9112 | at alpha= | 14.5 | deg
XFOIL ncrit=9 |  |  |  | L/D Max: | 181.914 | at alpha= | 9.5 | deg
Re: | 8000000 |  |  | Cd Min: | 0.09817 | at alpha= | -13.5 | deg
Mach: | 0.1 |  |  | Cl=0 at alpha= | -5.0086 | deg
|  |  |  | @ Cl=0.1, Cd= | 0.0075853
|  |  |  | @ Cl=0.4, Cd= | 0.0071103
|  |  |  | @ Cl=0.6, Cd= | 0.0070507
alpha (deg) | Cl | Cd | Cm | Cl/Cd
-13.5 | -0.1467 | 0.09817 | -0.0469 | -1.4943
-13 | -0.3875 | 0.06789 | -0.0605 | -5.7078
-12.5 | -0.4902 | 0.05967 | -0.0494 | -8.2152
-12 | -0.516 | 0.05295 | -0.0437 | -9.745
-11.5 | -0.575 | 0.0411 | -0.034 | -13.9903
-11 | -0.6154 | 0.0294 | -0.0232 | -20.932
-10.5 | -0.6484 | 0.01251 | -0.0141 | -51.8305
-10 | -0.59 | 0.01168 | -0.0136 | -50.5137
-9.5 | -0.5315 | 0.01109 | -0.0129 | -47.9261
-9 | -0.4726 | 0.01059 | -0.0124 | -44.627
-8.5 | -0.4124 | 0.01002 | -0.0121 | -41.1577
-8 | -0.3515 | 0.00947 | -0.0121 | -37.1172
-7.5 | -0.2916 | 0.0091 | -0.0118 | -32.044
-7 | -0.232 | 0.00878 | -0.0115 | -26.4237
-6.5 | -0.173 | 0.00852 | -0.0111 | -20.3052
-6 | -0.115 | 0.00833 | -0.0105 | -13.8055
-5.5 | -0.0572 | 0.00815 | -0.01 | -7.0184
-5 | 0.001 | 0.00787 | -0.0095 | 0.12706
-4.5 | 0.0575 | 0.00767 | -0.0088 | 7.4967
-4 | 0.1127 | 0.00756 | -0.0078 | 14.9074
-3 | 0.2232 | 0.00734 | -0.006 | 30.4087
-2.5 | 0.2766 | 0.00722 | -0.0048 | 38.3102
-2 | 0.3301 | 0.00719 | -0.0037 | 45.911
-1.5 | 0.3849 | 0.00713 | -0.0028 | 53.9832
-1 | 0.4387 | 0.00706 | -0.0018 | 62.1388
-0.5 | 0.4927 | 0.00705 | -0.0009 | 69.8865
0 | 0.5467 | 0.00708 | -0.0001 | 77.2175
0.5 | 0.6012 | 0.00705 | 0.0006 | 85.2766
1 | 0.6567 | 0.00705 | 0.001 | 93.1489
1.5 | 0.7107 | 0.0071 | 0.0017 | 100.0986
2 | 0.765 | 0.00718 | 0.0022 | 106.546
2.5 | 0.8205 | 0.0072 | 0.0024 | 113.9583
3 | 0.8757 | 0.00724 | 0.0027 | 120.953
3.5 | 0.9299 | 0.00736 | 0.003 | 126.3451
4 | 0.9837 | 0.00749 | 0.0033 | 131.3351
4.5 | 1.0389 | 0.00756 | 0.0034 | 137.4206
5 | 1.0934 | 0.00765 | 0.0035 | 142.9281
5.5 | 1.1462 | 0.00781 | 0.0038 | 146.7606
6 | 1.1983 | 0.008 | 0.0042 | 149.7875
6.5 | 1.2519 | 0.00811 | 0.0043 | 154.365
7 | 1.3044 | 0.00826 | 0.0045 | 157.9177
7.5 | 1.3543 | 0.00848 | 0.0051 | 159.7052
8 | 1.4025 | 0.00873 | 0.0059 | 160.6529
8.5 | 1.4521 | 0.00889 | 0.0065 | 163.3408
9 | 1.4534 | 0.008 | 0.0168 | 181.675
9.5 | 1.4826 | 0.00815 | 0.0214 | 181.9141
10 | 1.4977 | 0.00852 | 0.0285 | 175.7864
10.5 | 1.5315 | 0.0089 | 0.0314 | 172.0787
11 | 1.6266 | 0.00933 | 0.0215 | 174.3408
11.5 | 1.7118 | 0.00999 | 0.0132 | 171.3514
12.5 | 1.8096 | 0.01214 | 0.0086 | 149.061
13 | 1.8371 | 0.0144 | 0.0081 | 127.5764
13.5 | 1.8608 | 0.01761 | 0.0062 | 105.6672
14 | 1.886 | 0.02078 | 0.004 | 90.7603
14.5 | 1.9112 | 0.02371 | 0.0022 | 80.6073
15 | 1.9083 | 0.02874 | 0.0013 | 66.3987
15.5 | 1.8989 | 0.03424 | 0.0007 | 55.4585
16 | 1.9101 | 0.03835 | -0.0007 | 49.807
16.5 | 1.8956 | 0.04338 | 0.0008 | 43.6976
17 | 1.8677 | 0.04977 | 0.0023 | 37.5266
17.5 | 1.8555 | 0.05506 | 0.0029 | 33.6996
18 | 1.8414 | 0.06068 | 0.0033 | 30.3461
18.5 | 1.8115 | 0.06787 | 0.0037 | 26.6907
19 | 1.7963 | 0.07382 | 0.0036 | 24.3335
19.5 | 1.7961 | 0.07829 | 0.0033 | 22.9416

## 101. Re 8M Mach 0.25 (1)
BIGFOIL.COM POLAR EXPORT
Horten 17.00% thick 10.00% camber
Horten 17.00% thick 10.00% camber |  |  |  | Cl Max: | 2.342 | at alpha= | 19.5 | deg
JavaFoil+Calcfoil stall+Eppler ext transition |  |  |  | L/D Max: | 78.806 | at alpha= | 8.5 | deg
Re: | 8000000 |  |  | Cd Min: | 0.00838 | at alpha= | -1 | deg
Mach: | 0.25 |  |  | Cl=0 at alpha= | -3.9412 | deg
|  |  |  | @ Cl=0.1, Cd= | 0.028356
|  |  |  | @ Cl=0.4, Cd= | 0.0084834
|  |  |  | @ Cl=0.6, Cd= | 0.0094007
alpha (deg) | Cl | Cd | Cm | Cl/Cd
-17.5 | -0.263 | 0.15776 | -0.001 | -1.667
-17 | -0.302 | 0.14998 | 0 | -2.01
-16.5 | -0.335 | 0.14022 | 0 | -2.392
-16 | -0.366 | 0.13402 | 0 | -2.728
-15.5 | -0.392 | 0.12589 | 0.001 | -3.117
-15 | -0.416 | 0.119 | 0.001 | -3.496
-14.5 | -0.436 | 0.11067 | 0.002 | -3.943
-14 | -0.453 | 0.10448 | 0.002 | -4.339
-13.5 | -0.465 | 0.09799 | 0.002 | -4.748
-13 | -0.473 | 0.09185 | 0.003 | -5.154
-12.5 | -0.478 | 0.08591 | 0.003 | -5.561
-12 | -0.478 | 0.0803 | 0.003 | -5.957
-11.5 | -0.475 | 0.07534 | 0.003 | -6.305
-11 | -0.468 | 0.07078 | 0.004 | -6.608
-10.5 | -0.456 | 0.06645 | 0.004 | -6.869
-10 | -0.441 | 0.06247 | 0.004 | -7.064
-9.5 | -0.422 | 0.05874 | 0.005 | -7.188
-9 | -0.399 | 0.05516 | 0.005 | -7.239
-8.5 | -0.373 | 0.05188 | 0.005 | -7.187
-8 | -0.343 | 0.04875 | 0.006 | -7.034
-7.5 | -0.31 | 0.04593 | 0.006 | -6.743
-7 | -0.273 | 0.04335 | 0.006 | -6.309
-6.5 | -0.234 | 0.04077 | 0.006 | -5.751
-6 | -0.193 | 0.0386 | 0.007 | -4.995
-5.5 | -0.149 | 0.03654 | 0.007 | -4.075
-5 | -0.103 | 0.0347 | 0.007 | -2.965
-4.5 | -0.055 | 0.03263 | 0.007 | -1.687
-4 | -0.006 | 0.03108 | 0.008 | -0.179
-3.5 | 0.045 | 0.02974 | 0.008 | 1.52
-3 | 0.097 | 0.02844 | 0.008 | 3.418
-2.5 | 0.15 | 0.02696 | 0.009 | 5.575
-2 | 0.204 | 0.02583 | 0.009 | 7.913
-1.5 | 0.26 | 0.02426 | 0.009 | 10.714
-1 | 0.379 | 0.00838 | 0.014 | 45.235
-0.5 | 0.446 | 0.00871 | 0.014 | 51.157
0 | 0.509 | 0.00883 | 0.014 | 57.713
0.5 | 0.572 | 0.00934 | 0.014 | 61.211
1 | 0.632 | 0.00947 | 0.014 | 66.742
1.5 | 0.687 | 0.00981 | 0.014 | 70.089
2 | 0.741 | 0.01029 | 0.014 | 71.998
2.5 | 0.797 | 0.01081 | 0.014 | 73.665
3 | 0.853 | 0.01127 | 0.014 | 75.674
3.5 | 0.909 | 0.01175 | 0.013 | 77.296
4 | 0.964 | 0.01231 | 0.013 | 78.362
4.5 | 1.02 | 0.01324 | 0.013 | 77.033
5 | 1.075 | 0.01382 | 0.013 | 77.82
5.5 | 1.13 | 0.01448 | 0.013 | 78.052
6 | 1.184 | 0.01519 | 0.013 | 77.943
6.5 | 1.238 | 0.01589 | 0.013 | 77.921
7 | 1.292 | 0.01668 | 0.013 | 77.468
7.5 | 1.345 | 0.01764 | 0.012 | 76.199
8 | 1.397 | 0.01885 | 0.012 | 74.091
8.5 | 1.449 | 0.01838 | 0.012 | 78.806
9 | 1.5 | 0.01953 | 0.012 | 76.784
9.5 | 1.55 | 0.02093 | 0.011 | 74.069
10 | 1.6 | 0.02241 | 0.011 | 71.424
10.5 | 1.65 | 0.0237 | 0.011 | 69.611
11 | 1.698 | 0.02516 | 0.011 | 67.487
11.5 | 1.746 | 0.02673 | 0.01 | 65.303
12 | 1.793 | 0.02831 | 0.01 | 63.324
12.5 | 1.839 | 0.02997 | 0.01 | 61.355
13 | 1.884 | 0.03194 | 0.009 | 58.981
13.5 | 1.928 | 0.03395 | 0.009 | 56.811
14 | 1.972 | 0.03599 | 0.008 | 54.79
14.5 | 2.014 | 0.03827 | 0.008 | 52.638
15 | 2.056 | 0.04066 | 0.008 | 50.557
15.5 | 2.097 | 0.04312 | 0.007 | 48.624
16 | 2.136 | 0.0458 | 0.007 | 46.634
16.5 | 2.174 | 0.04865 | 0.006 | 44.682
17 | 2.211 | 0.05156 | 0.006 | 42.883
17.5 | 2.246 | 0.05483 | 0.005 | 40.97
18 | 2.281 | 0.05818 | 0.005 | 39.2
18.5 | 2.314 | 0.06176 | 0.004 | 37.461
19 | 2.339 | 0.0657 | 0.004 | 35.592
19.5 | 2.342 | 0.06983 | 0.003 | 33.537
20 | 2.339 | 0.07443 | 0.003 | 31.431

## 102. Re 8M Mach 0.25 (2)
BIGFOIL.COM POLAR EXPORT
Horten 17.00% thick 10.00% camber
Horten 17.00% thick 10.00% camber |  |  |  | Cl Max: | 1.8007 | at alpha= | 14 | deg
XFOIL ncrit=9 |  |  |  | L/D Max: | 161.422 | at alpha= | 9 | deg
Re: | 8000000 |  |  | Cd Min: | 0.11836 | at alpha= | -14 | deg
Mach: | 0.25 |  |  | Cl=0 at alpha= | -5.0095 | deg
|  |  |  | @ Cl=0.1, Cd= | 0.0079067
|  |  |  | @ Cl=0.4, Cd= | 0.0072704
|  |  |  | @ Cl=0.6, Cd= | 0.0072013
alpha (deg) | Cl | Cd | Cm | Cl/Cd
-14 | -0.0716 | 0.11836 | -0.0393 | -0.60493
-13.5 | -0.0538 | 0.11333 | -0.0416 | -0.47472
-13 | -0.0393 | 0.10783 | -0.044 | -0.36446
-12.5 | -0.0212 | 0.10317 | -0.0459 | -0.20549
-12 | -0.0709 | 0.08852 | -0.0519 | -0.80095
-11.5 | -0.042 | 0.08599 | -0.0526 | -0.48843
-11 | -0.0547 | 0.07861 | -0.0555 | -0.69584
-10.5 | -0.2047 | 0.0644 | -0.0546 | -3.1786
-10 | -0.3219 | 0.05158 | -0.0443 | -6.2408
-9.5 | -0.3446 | 0.04343 | -0.0379 | -7.9346
-9 | -0.3494 | 0.03626 | -0.0313 | -9.636
-8.5 | -0.3441 | 0.02969 | -0.0247 | -11.5898
-8 | -0.3426 | 0.02184 | -0.017 | -15.6868
-7.5 | -0.3251 | 0.01146 | -0.0131 | -28.3682
-7 | -0.256 | 0.00988 | -0.0139 | -25.9109
-6.5 | -0.1901 | 0.00929 | -0.0138 | -20.4629
-6 | -0.1255 | 0.00889 | -0.0134 | -14.117
-5.5 | -0.0616 | 0.00857 | -0.013 | -7.1879
-5 | 0.0012 | 0.0083 | -0.0124 | 0.14458
-4.5 | 0.0629 | 0.00806 | -0.0118 | 7.804
-4 | 0.1234 | 0.00781 | -0.011 | 15.8003
-3.5 | 0.1825 | 0.00763 | -0.01 | 23.9187
-3 | 0.2402 | 0.00753 | -0.0088 | 31.8991
-2.5 | 0.2964 | 0.00745 | -0.0074 | 39.7852
-2 | 0.3521 | 0.00733 | -0.006 | 48.0355
-1.5 | 0.4084 | 0.00726 | -0.0048 | 56.2534
-1 | 0.4643 | 0.00724 | -0.0035 | 64.1298
-0.5 | 0.5189 | 0.00723 | -0.0021 | 71.7704
0 | 0.5757 | 0.00721 | -0.0012 | 79.8474
0.5 | 0.6319 | 0.00719 | -0.0002 | 87.886
1 | 0.6881 | 0.00724 | 0.0006 | 95.0414
1.5 | 0.7438 | 0.00731 | 0.0015 | 101.751
2 | 0.8014 | 0.00735 | 0.002 | 109.034
2.5 | 0.8583 | 0.00739 | 0.0026 | 116.1434
3 | 0.9144 | 0.0075 | 0.0032 | 121.92
3.5 | 0.9701 | 0.00765 | 0.0038 | 126.8105
4 | 1.0275 | 0.00772 | 0.0041 | 133.0959
4.5 | 1.084 | 0.00783 | 0.0045 | 138.4419
5 | 1.1384 | 0.00802 | 0.0052 | 141.9451
5.5 | 1.1925 | 0.00822 | 0.0059 | 145.073
6 | 1.2484 | 0.00835 | 0.0063 | 149.509
6.5 | 1.3025 | 0.00852 | 0.0069 | 152.8756
7 | 1.3525 | 0.00881 | 0.0081 | 153.5187
7.5 | 1.4022 | 0.00908 | 0.0094 | 154.4273
8 | 1.4532 | 0.00927 | 0.0104 | 156.7638
8.5 | 1.4996 | 0.00954 | 0.0122 | 157.1908
9 | 1.498 | 0.00928 | 0.0231 | 161.4224
9.5 | 1.4793 | 0.00946 | 0.0367 | 156.3742
10 | 1.4984 | 0.01027 | 0.0418 | 145.9007
10.5 | 1.6477 | 0.01069 | 0.0224 | 154.1347
11 | 1.6989 | 0.01293 | 0.0178 | 131.3921
11.5 | 1.7433 | 0.01526 | 0.0147 | 114.2398
12 | 1.783 | 0.01779 | 0.0122 | 100.2248
12.5 | 1.7821 | 0.02175 | 0.0141 | 81.9356
13 | 1.7812 | 0.02711 | 0.0125 | 65.7027
13.5 | 1.7948 | 0.03102 | 0.0114 | 57.8594
14 | 1.8007 | 0.03564 | 0.0104 | 50.5247
14.5 | 1.7886 | 0.04167 | 0.0098 | 42.923
15 | 1.7904 | 0.04674 | 0.0088 | 38.3055
15.5 | 1.793 | 0.05189 | 0.0075 | 34.5539
16 | 1.7654 | 0.05886 | 0.008 | 29.9932
16.5 | 1.7504 | 0.06459 | 0.0086 | 27.1002
17 | 1.7407 | 0.07008 | 0.0089 | 24.8388
17.5 | 1.7312 | 0.07559 | 0.0089 | 22.9025
18 | 1.7161 | 0.08183 | 0.0086 | 20.9715
18.5 | 1.7033 | 0.08792 | 0.0081 | 19.3733
19 | 1.6732 | 0.0959 | 0.0073 | 17.4473

## 103. Re 8M Mach 0.50 (1)
BIGFOIL.COM POLAR EXPORT
Horten 17.00% thick 10.00% camber
Horten 17.00% thick 10.00% camber |  |  |  | Cl Max: | 1.818 | at alpha= | 13.5 | deg
JavaFoil+Calcfoil stall+Eppler ext transition |  |  |  | L/D Max: | 62.498 | at alpha= | 4.5 | deg
Re: | 8000000 |  |  | Cd Min: | 0.0087 | at alpha= | 0 | deg
Mach: | 0.5 |  |  | Cl=0 at alpha= | -3.951 | deg
|  |  |  | @ Cl=0.1, Cd= | 0.031669
|  |  |  | @ Cl=0.4, Cd= | 0.026558
|  |  |  | @ Cl=0.6, Cd= | 0.011912
alpha (deg) | Cl | Cd | Cm | Cl/Cd
-20 | -0.907 | 0.13599 | -0.003 | -6.669
-19.5 | -0.877 | 0.14908 | -0.003 | -5.884
-19 | -0.85 | 0.13691 | -0.002 | -6.208
-18.5 | -0.823 | 0.12818 | -0.002 | -6.419
-18 | -0.796 | 0.1218 | -0.001 | -6.532
-17.5 | -0.769 | 0.11438 | -0.001 | -6.72
-17 | -0.74 | 0.11861 | 0 | -6.235
-16.5 | -0.711 | 0.1148 | 0 | -6.196
-16 | -0.684 | 0.1068 | 0.001 | -6.402
-15.5 | -0.656 | 0.10062 | 0.001 | -6.524
-15 | -0.629 | 0.09364 | 0.001 | -6.718
-14.5 | -0.599 | 0.10583 | 0.002 | -5.663
-14 | -0.571 | 0.09472 | 0.002 | -6.031
-13.5 | -0.544 | 0.0869 | 0.003 | -6.255
-13 | -0.516 | 0.08053 | 0.003 | -6.409
-12.5 | -0.488 | 0.07506 | 0.003 | -6.508
-12 | -0.459 | 0.0794 | 0.004 | -5.776
-11.5 | -0.431 | 0.0742 | 0.004 | -5.803
-11 | -0.403 | 0.06794 | 0.004 | -5.93
-10.5 | -0.375 | 0.06312 | 0.005 | -5.941
-10 | -0.345 | 0.06598 | 0.005 | -5.236
-9.5 | -0.317 | 0.06121 | 0.005 | -5.183
-9 | -0.289 | 0.05622 | 0.005 | -5.145
-8.5 | -0.26 | 0.05819 | 0.005 | -4.471
-8 | -0.232 | 0.05421 | 0.006 | -4.274
-7.5 | -0.204 | 0.04954 | 0.006 | -4.108
-7 | -0.175 | 0.05023 | 0.006 | -3.478
-6.5 | -0.146 | 0.04709 | 0.006 | -3.105
-6 | -0.118 | 0.04653 | 0.006 | -2.527
-5.5 | -0.089 | 0.04346 | 0.007 | -2.049
-5 | -0.06 | 0.04248 | 0.007 | -1.422
-4.5 | -0.049 | 0.03869 | 0.007 | -1.265
-4 | -0.005 | 0.03534 | 0.008 | -0.153
-3.5 | 0.046 | 0.03327 | 0.008 | 1.383
-3 | 0.102 | 0.03161 | 0.008 | 3.213
-2.5 | 0.16 | 0.03023 | 0.009 | 5.284
-2 | 0.22 | 0.02907 | 0.009 | 7.559
-1.5 | 0.281 | 0.02803 | 0.009 | 10.026
-1 | 0.343 | 0.02719 | 0.009 | 12.629
-0.5 | 0.407 | 0.02648 | 0.01 | 15.353
0 | 0.539 | 0.0087 | 0.01 | 61.866
0.5 | 0.603 | 0.01207 | 0.015 | 49.976
1 | 0.667 | 0.01255 | 0.015 | 53.163
1.5 | 0.731 | 0.01308 | 0.015 | 55.875
2 | 0.794 | 0.01356 | 0.015 | 58.513
2.5 | 0.856 | 0.01417 | 0.015 | 60.4
3 | 0.917 | 0.01485 | 0.015 | 61.761
3.5 | 0.978 | 0.01592 | 0.015 | 61.416
4 | 1.038 | 0.01672 | 0.015 | 62.084
4.5 | 1.097 | 0.01755 | 0.014 | 62.498
5 | 1.155 | 0.0186 | 0.014 | 62.07
5.5 | 1.212 | 0.01966 | 0.014 | 61.637
6 | 1.267 | 0.0208 | 0.014 | 60.921
6.5 | 1.322 | 0.0221 | 0.014 | 59.804
7 | 1.375 | 0.0236 | 0.014 | 58.253
7.5 | 1.426 | 0.02541 | 0.013 | 56.145
8 | 1.476 | 0.02703 | 0.013 | 54.617
8.5 | 1.524 | 0.02771 | 0.013 | 55.005
9 | 1.57 | 0.02993 | 0.013 | 52.457
9.5 | 1.614 | 0.03219 | 0.012 | 50.143
10 | 1.655 | 0.03474 | 0.012 | 47.642
10.5 | 1.693 | 0.03775 | 0.012 | 44.837
11 | 1.727 | 0.04071 | 0.011 | 42.425
11.5 | 1.758 | 0.04387 | 0.011 | 40.065
12 | 1.784 | 0.04766 | 0.011 | 37.418
12.5 | 1.803 | 0.05187 | 0.01 | 34.75
13 | 1.815 | 0.05636 | 0.01 | 32.205
13.5 | 1.818 | 0.06164 | 0.009 | 29.5
14 | 1.808 | 0.068 | 0.009 | 26.595
14.5 | 1.778 | 0.07507 | 0.008 | 23.684
15 | 1.713 | 0.08445 | 0.008 | 20.282
15.5 | 1.545 | 0.09852 | 0.007 | 15.677
16 | 1.229 | 0.11219 | 0.007 | 10.956
16.5 | 1.237 | 0.16214 | 0.006 | 7.631
17 | 1.257 | 0.20611 | 0.006 | 6.097
17.5 | 1.285 | 0.2441 | 0.005 | 5.265
18 | 1.313 | 0.28658 | 0.005 | 4.583
18.5 | 1.342 | 0.30322 | 0.004 | 4.427

## 104. Re 8M Mach 0.50 (2)
BIGFOIL.COM POLAR EXPORT
Horten 17.00% thick 10.00% camber
Horten 17.00% thick 10.00% camber |  |  |  | Cl Max: | 1.4603 | at alpha= | 19.5 | deg
XFOIL ncrit=9 |  |  |  | L/D Max: | 127.958 | at alpha= | 4.5 | deg
Re: | 8000000 |  |  | Cd Min: | 0.20765 | at alpha= | -20 | deg
Mach: | 0.5 |  |  | Cl=0 at alpha= | -14.3882 | deg
|  |  |  | @ Cl=0.1, Cd= | 0.11117
|  |  |  | @ Cl=0.4, Cd= | 0.0086619
|  |  |  | @ Cl=0.6, Cd= | 0.0080841
alpha (deg) | Cl | Cd | Cm | Cl/Cd
-20 | -0.2607 | 0.20765 | 0.0022 | -1.2555
-19 | -0.2155 | 0.19427 | -0.005 | -1.1093
-18.5 | -0.1918 | 0.18805 | -0.0085 | -1.0199
-18 | -0.1648 | 0.18287 | -0.0117 | -0.90119
-17.5 | -0.14 | 0.17692 | -0.015 | -0.79132
-17 | -0.1153 | 0.17093 | -0.0182 | -0.67455
-16.5 | -0.0913 | 0.16477 | -0.0215 | -0.55411
-14.5 | -0.0055 | 0.13868 | -0.0344 | -0.03966
-14 | 0.0191 | 0.13313 | -0.0373 | 0.14347
-13.5 | 0.0432 | 0.12767 | -0.04 | 0.33837
-13 | 0.0671 | 0.12223 | -0.0427 | 0.54897
-12.5 | 0.0858 | 0.11589 | -0.0455 | 0.74036
-12 | 0.1045 | 0.10968 | -0.0483 | 0.95277
-11.5 | 0.1175 | 0.10288 | -0.0512 | 1.1421
-11 | 0.1358 | 0.09738 | -0.0536 | 1.3945
-10.5 | 0.1598 | 0.09295 | -0.0554 | 1.7192
-10 | 0.1777 | 0.08784 | -0.0573 | 2.023
-9.5 | 0.1947 | 0.08281 | -0.0591 | 2.3512
-9 | 0.1984 | 0.07659 | -0.0611 | 2.5904
-8.5 | 0.2018 | 0.07106 | -0.0629 | 2.8399
-8 | 0.1976 | 0.06607 | -0.0647 | 2.9908
-7.5 | 0.1738 | 0.06126 | -0.0617 | 2.8371
-7 | 0.1662 | 0.05827 | -0.0561 | 2.8522
-6.5 | 0.1698 | 0.05402 | -0.0528 | 3.1433
-6 | 0.1829 | 0.04987 | -0.0494 | 3.6675
-5.5 | 0.1899 | 0.0445 | -0.0447 | 4.2674
-5 | 0.1965 | 0.03844 | -0.0388 | 5.1119
-4.5 | 0.2312 | 0.03489 | -0.0345 | 6.6265
-4 | 0.2434 | 0.02848 | -0.0268 | 8.5463
-3.5 | 0.2448 | 0.02011 | -0.0169 | 12.173
-3 | 0.2863 | 0.00981 | -0.0159 | 29.1845
-2.5 | 0.3792 | 0.00875 | -0.018 | 43.3371
-2 | 0.4571 | 0.00842 | -0.0173 | 54.2874
-1.5 | 0.5288 | 0.00822 | -0.0155 | 64.3309
-1 | 0.5936 | 0.00808 | -0.0128 | 73.4653
-0.5 | 0.6558 | 0.00812 | -0.0098 | 80.7635
0 | 0.7176 | 0.00811 | -0.0068 | 88.4834
0.5 | 0.7805 | 0.00812 | -0.0042 | 96.1207
1 | 0.8428 | 0.00823 | -0.0016 | 102.4058
1.5 | 0.9036 | 0.00842 | 0.0011 | 107.3159
2 | 0.9675 | 0.00853 | 0.0032 | 113.4232
2.5 | 1.0314 | 0.00868 | 0.0053 | 118.8249
3 | 1.0917 | 0.00895 | 0.0078 | 121.9777
3.5 | 1.1495 | 0.00929 | 0.0106 | 123.7352
4 | 1.2103 | 0.00954 | 0.013 | 126.8658
4.5 | 1.2655 | 0.00989 | 0.0161 | 127.9575
5 | 1.3089 | 0.01044 | 0.0209 | 125.3736
5.5 | 1.3122 | 0.01134 | 0.0316 | 115.7143
6 | 1.3037 | 0.01448 | 0.0383 | 90.0345
6.5 | 1.2898 | 0.01798 | 0.0452 | 71.7353
7 | 1.2551 | 0.02228 | 0.053 | 56.333
7.5 | 1.2194 | 0.02703 | 0.0595 | 45.1128
8 | 1.2224 | 0.03035 | 0.063 | 40.2768
8.5 | 1.2198 | 0.03426 | 0.0659 | 35.6042
9 | 1.2045 | 0.03915 | 0.0685 | 30.7663
9.5 | 1.2095 | 0.04315 | 0.07 | 28.0301
10 | 1.2164 | 0.04719 | 0.071 | 25.7766
10.5 | 1.2068 | 0.05243 | 0.0719 | 23.0174
11 | 1.2189 | 0.0564 | 0.0723 | 21.6117
11.5 | 1.2269 | 0.06081 | 0.0725 | 20.176
12 | 1.2197 | 0.06633 | 0.0725 | 18.3884
12.5 | 1.2327 | 0.07059 | 0.0723 | 17.4628
13 | 1.3647 | 0.08146 | 0.0377 | 16.753
13.5 | 1.3546 | 0.08822 | 0.0365 | 15.3548
14 | 1.376 | 0.0923 | 0.0362 | 14.9079
14.5 | 1.3761 | 0.09998 | 0.0319 | 13.7638
15 | 1.3945 | 0.10589 | 0.0283 | 13.1693
15.5 | 1.4072 | 0.11247 | 0.0244 | 12.5118
16 | 1.3982 | 0.12039 | 0.0211 | 11.6139
16.5 | 1.4325 | 0.1259 | 0.016 | 11.3781
17 | 1.4404 | 0.13114 | 0.015 | 10.9837
17.5 | 1.4322 | 0.13808 | 0.0132 | 10.3722
18 | 1.4484 | 0.14264 | 0.0121 | 10.1542
18.5 | 1.4418 | 0.14972 | 0.0097 | 9.63
19 | 1.4468 | 0.1556 | 0.0077 | 9.2982
19.5 | 1.4603 | 0.16055 | 0.0059 | 9.0956
20 | 1.4523 | 0.16807 | 0.0027 | 8.641

## 105. Re 10M Mach 0.00 (1)
BIGFOIL.COM POLAR EXPORT
Horten 17.00% thick 10.00% camber
Horten 17.00% thick 10.00% camber |  |  |  | Cl Max: | 2.371 | at alpha= | 20 | deg
JavaFoil+Calcfoil stall+Eppler ext transition |  |  |  | L/D Max: | 87.302 | at alpha= | 8.5 | deg
Re: | 10000000 |  |  | Cd Min: | 0.00829 | at alpha= | -1.5 | deg
Mach: | 0 |  |  | Cl=0 at alpha= | -3.949 | deg
|  |  |  | @ Cl=0.1, Cd= | 0.026752
|  |  |  | @ Cl=0.4, Cd= | 0.00872
|  |  |  | @ Cl=0.6, Cd= | 0.0086807
alpha (deg) | Cl | Cd | Cm | Cl/Cd
-20 | -0.628 | 0.16238 | -0.003 | -3.867
-19.5 | -0.635 | 0.15591 | -0.002 | -4.071
-19 | -0.641 | 0.14869 | -0.002 | -4.309
-18.5 | -0.646 | 0.14225 | -0.001 | -4.539
-18 | -0.65 | 0.13568 | -0.001 | -4.79
-17.5 | -0.653 | 0.12917 | -0.001 | -5.054
-17 | -0.655 | 0.12337 | 0 | -5.307
-16.5 | -0.655 | 0.11744 | 0 | -5.579
-16 | -0.654 | 0.11198 | 0.001 | -5.843
-15.5 | -0.652 | 0.10604 | 0.001 | -6.147
-15 | -0.648 | 0.10101 | 0.001 | -6.411
-14.5 | -0.642 | 0.09607 | 0.002 | -6.678
-14 | -0.634 | 0.09096 | 0.002 | -6.965
-13.5 | -0.623 | 0.08615 | 0.002 | -7.228
-13 | -0.609 | 0.08157 | 0.003 | -7.471
-12.5 | -0.594 | 0.07723 | 0.003 | -7.695
-12 | -0.577 | 0.07314 | 0.003 | -7.884
-11.5 | -0.557 | 0.06925 | 0.004 | -8.043
-11 | -0.535 | 0.06551 | 0.004 | -8.165
-10.5 | -0.511 | 0.0619 | 0.004 | -8.248
-10 | -0.484 | 0.05854 | 0.004 | -8.265
-9.5 | -0.455 | 0.05523 | 0.005 | -8.236
-9 | -0.424 | 0.05221 | 0.005 | -8.115
-8.5 | -0.39 | 0.04929 | 0.005 | -7.918
-8 | -0.355 | 0.04606 | 0.006 | -7.701
-7.5 | -0.317 | 0.04355 | 0.006 | -7.279
-7 | -0.277 | 0.04112 | 0.006 | -6.749
-6.5 | -0.236 | 0.03889 | 0.006 | -6.07
-6 | -0.193 | 0.03673 | 0.007 | -5.252
-5.5 | -0.148 | 0.03484 | 0.007 | -4.252
-5 | -0.102 | 0.0331 | 0.007 | -3.079
-4.5 | -0.054 | 0.03151 | 0.007 | -1.724
-4 | -0.005 | 0.03002 | 0.008 | -0.183
-3.5 | 0.044 | 0.02861 | 0.008 | 1.552
-3 | 0.095 | 0.0269 | 0.008 | 3.544
-2.5 | 0.147 | 0.02536 | 0.009 | 5.815
-2 | 0.241 | 0.0086 | 0.013 | 27.999
-1.5 | 0.304 | 0.00829 | 0.013 | 36.708
-1 | 0.368 | 0.00885 | 0.013 | 41.613
-0.5 | 0.432 | 0.00859 | 0.013 | 50.331
0 | 0.495 | 0.00844 | 0.014 | 58.685
0.5 | 0.557 | 0.0083 | 0.014 | 67.11
1 | 0.618 | 0.00884 | 0.014 | 69.952
1.5 | 0.678 | 0.00892 | 0.014 | 76.061
2 | 0.737 | 0.00905 | 0.014 | 81.446
2.5 | 0.792 | 0.00931 | 0.014 | 85.005
3 | 0.842 | 0.00979 | 0.013 | 86.015
3.5 | 0.895 | 0.01069 | 0.013 | 83.717
4 | 0.948 | 0.01117 | 0.013 | 84.843
4.5 | 1.001 | 0.01172 | 0.013 | 85.423
5 | 1.054 | 0.01229 | 0.013 | 85.799
5.5 | 1.108 | 0.01284 | 0.013 | 86.239
6 | 1.161 | 0.01346 | 0.013 | 86.253
6.5 | 1.213 | 0.01415 | 0.012 | 85.74
7 | 1.266 | 0.01525 | 0.012 | 82.986
7.5 | 1.318 | 0.01596 | 0.012 | 82.554
8 | 1.369 | 0.01672 | 0.012 | 81.925
8.5 | 1.42 | 0.01627 | 0.012 | 87.302
9 | 1.471 | 0.0173 | 0.011 | 85.01
9.5 | 1.521 | 0.01847 | 0.011 | 82.345
10 | 1.571 | 0.01977 | 0.011 | 79.458
10.5 | 1.62 | 0.02098 | 0.011 | 77.185
11 | 1.668 | 0.02222 | 0.01 | 75.085
11.5 | 1.716 | 0.02349 | 0.01 | 73.078
12 | 1.764 | 0.02493 | 0.01 | 70.737
12.5 | 1.81 | 0.02647 | 0.009 | 68.375
13 | 1.856 | 0.02807 | 0.009 | 66.13
13.5 | 1.902 | 0.02976 | 0.009 | 63.912
14 | 1.946 | 0.03166 | 0.008 | 61.47
14.5 | 1.99 | 0.03356 | 0.008 | 59.31
15 | 2.034 | 0.03554 | 0.007 | 57.225
15.5 | 2.076 | 0.0378 | 0.007 | 54.913
16 | 2.117 | 0.04006 | 0.006 | 52.855
16.5 | 2.158 | 0.04242 | 0.006 | 50.873
17 | 2.198 | 0.04505 | 0.006 | 48.782
17.5 | 2.237 | 0.04768 | 0.005 | 46.909
18 | 2.274 | 0.05067 | 0.005 | 44.882
18.5 | 2.311 | 0.05368 | 0.004 | 43.056
19 | 2.342 | 0.05705 | 0.004 | 41.06
19.5 | 2.359 | 0.06051 | 0.003 | 38.988
20 | 2.371 | 0.06456 | 0.003 | 36.732

## 106. Re 10M Mach 0.00 (2)
BIGFOIL.COM POLAR EXPORT
Horten 17.00% thick 10.00% camber
Horten 17.00% thick 10.00% camber |  |  |  | Cl Max: | 1.9671 | at alpha= | 16 | deg
XFOIL ncrit=9 |  |  |  | L/D Max: | 190.613 | at alpha= | 10 | deg
Re: | 10000000 |  |  | Cd Min: | 0.12649 | at alpha= | -15.5 | deg
Mach: | 0 |  |  | Cl=0 at alpha= | -4.9673 | deg
|  |  |  | @ Cl=0.1, Cd= | 0.0072175
|  |  |  | @ Cl=0.4, Cd= | 0.0068
|  |  |  | @ Cl=0.6, Cd= | 0.0067452
alpha (deg) | Cl | Cd | Cm | Cl/Cd
-15.5 | -0.1573 | 0.12649 | -0.0347 | -1.2436
-15 | -0.2654 | 0.09983 | -0.0477 | -2.6585
-14.5 | -0.3091 | 0.08737 | -0.0543 | -3.5378
-14 | -0.4022 | 0.07263 | -0.0633 | -5.5377
-13.5 | -0.5439 | 0.0627 | -0.0531 | -8.6746
-13 | -0.5982 | 0.05444 | -0.0459 | -10.9882
-12 | -0.8103 | 0.01271 | -0.0156 | -63.753
-11.5 | -0.7539 | 0.01186 | -0.0149 | -63.5666
-11 | -0.6967 | 0.01119 | -0.0143 | -62.2609
-10.5 | -0.6392 | 0.01069 | -0.0136 | -59.7942
-10 | -0.5819 | 0.01028 | -0.013 | -56.6051
-9.5 | -0.524 | 0.0099 | -0.0124 | -52.9293
-9 | -0.4659 | 0.00956 | -0.0118 | -48.7343
-8.5 | -0.4081 | 0.00927 | -0.0113 | -44.0237
-8 | -0.349 | 0.00888 | -0.0111 | -39.3018
-7.5 | -0.2896 | 0.00851 | -0.0109 | -34.0306
-7 | -0.2312 | 0.00823 | -0.0105 | -28.0923
-6.5 | -0.1738 | 0.00802 | -0.01 | -21.6708
-6 | -0.1167 | 0.00784 | -0.0094 | -14.8852
-5.5 | -0.0598 | 0.00767 | -0.0088 | -7.7966
-5 | -0.0036 | 0.00752 | -0.0081 | -0.47872
-4.5 | 0.0514 | 0.00735 | -0.0072 | 6.9932
-4 | 0.1064 | 0.0072 | -0.0064 | 14.7778
-3.5 | 0.1612 | 0.00708 | -0.0055 | 22.7684
-3 | 0.2156 | 0.00702 | -0.0045 | 30.7123
-2.5 | 0.2689 | 0.00696 | -0.0034 | 38.6351
-2 | 0.3227 | 0.00686 | -0.0025 | 47.0408
-1.5 | 0.3773 | 0.0068 | -0.0017 | 55.4853
-1 | 0.4312 | 0.0068 | -0.0009 | 63.4118
-0.5 | 0.4846 | 0.00679 | 0 | 71.3697
0 | 0.5397 | 0.00676 | 0.0006 | 79.8373
0.5 | 0.5943 | 0.00674 | 0.0011 | 88.1751
1 | 0.6487 | 0.00679 | 0.0016 | 95.5376
1.5 | 0.7029 | 0.00684 | 0.0021 | 102.7632
2 | 0.7586 | 0.00685 | 0.0023 | 110.7445
2.5 | 0.8136 | 0.00688 | 0.0025 | 118.2558
3 | 0.8677 | 0.00698 | 0.0029 | 124.3123
3.5 | 0.9221 | 0.00708 | 0.0031 | 130.2401
4 | 0.9774 | 0.00713 | 0.0031 | 137.0827
4.5 | 1.032 | 0.00721 | 0.0031 | 143.1345
5 | 1.0852 | 0.00736 | 0.0033 | 147.4457
5.5 | 1.1382 | 0.00751 | 0.0035 | 151.5579
6 | 1.1925 | 0.0076 | 0.0034 | 156.9079
6.5 | 1.2458 | 0.00772 | 0.0035 | 161.3731
7 | 1.2967 | 0.00792 | 0.0038 | 163.7247
7.5 | 1.3469 | 0.00813 | 0.0043 | 165.6704
8 | 1.3989 | 0.00826 | 0.0043 | 169.3584
8.5 | 1.4488 | 0.00842 | 0.0047 | 172.0665
9 | 1.4565 | 0.00771 | 0.0135 | 188.9105
9.5 | 1.4865 | 0.00782 | 0.0179 | 190.0895
10 | 1.523 | 0.00799 | 0.0207 | 190.6133
10.5 | 1.5461 | 0.00818 | 0.0263 | 189.0098
11 | 1.5786 | 0.00862 | 0.0293 | 183.1323
11.5 | 1.6851 | 0.00928 | 0.0162 | 181.5841
12 | 1.7585 | 0.00971 | 0.0105 | 181.102
12.5 | 1.8042 | 0.0104 | 0.0097 | 173.4808
13 | 1.8499 | 0.0118 | 0.007 | 156.7712
13.5 | 1.8684 | 0.01417 | 0.0077 | 131.856
14 | 1.9106 | 0.01606 | 0.0047 | 118.9664
14.5 | 1.9373 | 0.01904 | 0.0024 | 101.7489
15 | 1.943 | 0.02348 | 0.001 | 82.7513
15.5 | 1.9601 | 0.02676 | -0.0002 | 73.2474
16 | 1.9671 | 0.03077 | -0.0011 | 63.9292
16.5 | 1.9434 | 0.03769 | -0.0017 | 51.5627
17 | 1.9307 | 0.04282 | -0.0008 | 45.0887
17.5 | 1.9201 | 0.04774 | 0.0001 | 40.2199
18 | 1.891 | 0.05446 | 0.0011 | 34.7227
19 | 1.8771 | 0.06418 | 0.0015 | 29.2474
19.5 | 1.8185 | 0.07433 | 0.0019 | 24.4652
20 | 1.818 | 0.07876 | 0.0016 | 23.0828

## 107. Re 10M Mach 0.10 (1)
BIGFOIL.COM POLAR EXPORT
Horten 17.00% thick 10.00% camber
Horten 17.00% thick 10.00% camber |  |  |  | Cl Max: | 2.369 | at alpha= | 20 | deg
JavaFoil+Calcfoil stall+Eppler ext transition |  |  |  | L/D Max: | 86.082 | at alpha= | 8.5 | deg
Re: | 10000000 |  |  | Cd Min: | 0.00835 | at alpha= | -1.5 | deg
Mach: | 0.1 |  |  | Cl=0 at alpha= | -3.95 | deg
|  |  |  | @ Cl=0.1, Cd= | 0.026971
|  |  |  | @ Cl=0.4, Cd= | 0.0086377
|  |  |  | @ Cl=0.6, Cd= | 0.0088493
alpha (deg) | Cl | Cd | Cm | Cl/Cd
-20 | -0.578 | 0.16632 | -0.003 | -3.476
-19.5 | -0.587 | 0.15838 | -0.002 | -3.709
-19 | -0.596 | 0.15209 | -0.002 | -3.918
-18.5 | -0.604 | 0.14461 | -0.001 | -4.175
-18 | -0.611 | 0.13802 | -0.001 | -4.423
-17.5 | -0.616 | 0.13171 | -0.001 | -4.679
-17 | -0.621 | 0.12529 | 0 | -4.955
-16.5 | -0.624 | 0.11972 | 0 | -5.213
-16 | -0.626 | 0.11386 | 0.001 | -5.496
-15.5 | -0.626 | 0.10817 | 0.001 | -5.786
-15 | -0.624 | 0.10249 | 0.001 | -6.091
-14.5 | -0.621 | 0.09726 | 0.002 | -6.382
-14 | -0.615 | 0.09221 | 0.002 | -6.671
-13.5 | -0.606 | 0.08738 | 0.002 | -6.941
-13 | -0.595 | 0.08269 | 0.003 | -7.2
-12.5 | -0.582 | 0.07811 | 0.003 | -7.453
-12 | -0.566 | 0.07396 | 0.003 | -7.66
-11.5 | -0.548 | 0.06998 | 0.004 | -7.836
-11 | -0.528 | 0.06601 | 0.004 | -7.998
-10.5 | -0.505 | 0.06248 | 0.004 | -8.081
-10 | -0.479 | 0.05893 | 0.004 | -8.137
-9.5 | -0.452 | 0.05563 | 0.005 | -8.118
-9 | -0.421 | 0.05255 | 0.005 | -8.016
-8.5 | -0.389 | 0.04967 | 0.005 | -7.823
-8 | -0.354 | 0.04639 | 0.006 | -7.622
-7.5 | -0.316 | 0.04386 | 0.006 | -7.214
-7 | -0.277 | 0.04134 | 0.006 | -6.706
-6.5 | -0.236 | 0.03915 | 0.006 | -6.03
-6 | -0.193 | 0.03702 | 0.007 | -5.215
-5.5 | -0.148 | 0.03498 | 0.007 | -4.242
-5 | -0.102 | 0.03323 | 0.007 | -3.073
-4.5 | -0.054 | 0.03162 | 0.007 | -1.722
-4 | -0.005 | 0.03019 | 0.008 | -0.182
-3.5 | 0.045 | 0.02878 | 0.008 | 1.548
-3 | 0.096 | 0.02708 | 0.008 | 3.533
-2.5 | 0.148 | 0.02567 | 0.009 | 5.762
-2 | 0.202 | 0.02354 | 0.009 | 8.586
-1.5 | 0.306 | 0.00835 | 0.013 | 36.621
-1 | 0.37 | 0.00861 | 0.013 | 42.956
-0.5 | 0.435 | 0.00867 | 0.013 | 50.121
0 | 0.498 | 0.00848 | 0.014 | 58.69
0.5 | 0.56 | 0.00881 | 0.014 | 63.539
1 | 0.621 | 0.00887 | 0.014 | 69.977
1.5 | 0.681 | 0.00897 | 0.014 | 75.938
2 | 0.739 | 0.00911 | 0.014 | 81.117
2.5 | 0.792 | 0.00945 | 0.014 | 83.855
3 | 0.844 | 0.00997 | 0.013 | 84.605
3.5 | 0.897 | 0.01086 | 0.013 | 82.571
4 | 0.95 | 0.01136 | 0.013 | 83.656
4.5 | 1.004 | 0.01189 | 0.013 | 84.425
5 | 1.058 | 0.01246 | 0.013 | 84.902
5.5 | 1.111 | 0.01307 | 0.013 | 85.023
6 | 1.165 | 0.01364 | 0.013 | 85.372
6.5 | 1.217 | 0.01436 | 0.012 | 84.783
7 | 1.27 | 0.01547 | 0.012 | 82.099
7.5 | 1.322 | 0.01619 | 0.012 | 81.64
8 | 1.374 | 0.01697 | 0.012 | 80.982
8.5 | 1.425 | 0.01655 | 0.012 | 86.082
9 | 1.476 | 0.01759 | 0.011 | 83.891
9.5 | 1.526 | 0.01878 | 0.011 | 81.245
10 | 1.576 | 0.0201 | 0.011 | 78.379
10.5 | 1.625 | 0.02135 | 0.011 | 76.108
11 | 1.673 | 0.0226 | 0.01 | 74.031
11.5 | 1.721 | 0.0239 | 0.01 | 72.019
12 | 1.769 | 0.02539 | 0.01 | 69.665
12.5 | 1.815 | 0.02695 | 0.009 | 67.351
13 | 1.861 | 0.02857 | 0.009 | 65.141
13.5 | 1.907 | 0.0303 | 0.009 | 62.926
14 | 1.951 | 0.03223 | 0.008 | 60.532
14.5 | 1.995 | 0.03417 | 0.008 | 58.372
15 | 2.038 | 0.03622 | 0.007 | 56.266
15.5 | 2.08 | 0.03852 | 0.007 | 54.003
16 | 2.121 | 0.04082 | 0.007 | 51.969
16.5 | 2.162 | 0.04326 | 0.006 | 49.972
17 | 2.201 | 0.04592 | 0.006 | 47.932
17.5 | 2.24 | 0.04863 | 0.005 | 46.06
18 | 2.277 | 0.05168 | 0.005 | 44.06
18.5 | 2.313 | 0.05481 | 0.004 | 42.208
19 | 2.344 | 0.05822 | 0.004 | 40.257
19.5 | 2.359 | 0.0618 | 0.003 | 38.168
20 | 2.369 | 0.06599 | 0.003 | 35.906

## 108. Re 10M Mach 0.10 (2)
BIGFOIL.COM POLAR EXPORT
Horten 17.00% thick 10.00% camber
Horten 17.00% thick 10.00% camber |  |  |  | Cl Max: | 1.5456 | at alpha= | 10.5 | deg
XFOIL ncrit=9 |  |  |  | L/D Max: | 188.173 | at alpha= | 10 | deg
Re: | 10000000 |  |  | Cd Min: | 0.1404 | at alpha= | -16.5 | deg
Mach: | 0.1 |  |  | Cl=0 at alpha= | -4.9731 | deg
|  |  |  | @ Cl=0.1, Cd= | 0.0072575
|  |  |  | @ Cl=0.4, Cd= | 0.00683
|  |  |  | @ Cl=0.6, Cd= | 0.0067703
alpha (deg) | Cl | Cd | Cm | Cl/Cd
-16.5 | -0.1754 | 0.1404 | -0.0284 | -1.2493
-16 | -0.1562 | 0.13563 | -0.0308 | -1.1517
-15.5 | -0.1529 | 0.12745 | -0.0345 | -1.1997
-15 | -0.1408 | 0.12136 | -0.0373 | -1.1602
-14.5 | -0.2484 | 0.09582 | -0.0498 | -2.5924
-14 | -0.291 | 0.08403 | -0.056 | -3.463
-13.5 | -0.4028 | 0.06945 | -0.0633 | -5.7999
-13 | -0.5108 | 0.06171 | -0.0524 | -8.2774
-12.5 | -0.5351 | 0.05579 | -0.047 | -9.5913
-12 | -0.5682 | 0.04757 | -0.0402 | -11.9445
-11.5 | -0.7658 | 0.01314 | -0.0157 | -58.2801
-11 | -0.7079 | 0.01185 | -0.0153 | -59.7384
-10.5 | -0.6495 | 0.01116 | -0.0146 | -58.1989
-10 | -0.591 | 0.01063 | -0.0139 | -55.5974
-9.5 | -0.532 | 0.01017 | -0.0132 | -52.3107
-9 | -0.4729 | 0.00977 | -0.0127 | -48.4033
-8.5 | -0.4141 | 0.00944 | -0.012 | -43.8665
-8 | -0.3547 | 0.00909 | -0.0116 | -39.0209
-7.5 | -0.2939 | 0.00866 | -0.0115 | -33.9376
-7 | -0.2343 | 0.00834 | -0.0112 | -28.0935
-6.5 | -0.1758 | 0.00811 | -0.0107 | -21.6769
-6 | -0.1176 | 0.0079 | -0.0101 | -14.8861
-5.5 | -0.0599 | 0.00772 | -0.0095 | -7.7591
-5 | -0.003 | 0.00757 | -0.0087 | -0.3963
-4.5 | 0.0528 | 0.00741 | -0.0079 | 7.1255
-4 | 0.1085 | 0.00723 | -0.007 | 15.0069
-3.5 | 0.1638 | 0.00711 | -0.006 | 23.038
-3 | 0.2185 | 0.00705 | -0.005 | 30.9929
-2.5 | 0.2724 | 0.00699 | -0.0039 | 38.97
-2 | 0.3265 | 0.00688 | -0.0029 | 47.4564
-1.5 | 0.3813 | 0.00683 | -0.002 | 55.8272
-1 | 0.4356 | 0.00683 | -0.0011 | 63.7775
-0.5 | 0.4892 | 0.00681 | -0.0002 | 71.8355
0 | 0.5448 | 0.00678 | 0.0004 | 80.354
0.5 | 0.5997 | 0.00677 | 0.001 | 88.582
1 | 0.6542 | 0.00682 | 0.0016 | 95.9238
1.5 | 0.709 | 0.00687 | 0.0021 | 103.2023
2 | 0.765 | 0.00688 | 0.0023 | 111.1919
2.5 | 0.8203 | 0.00691 | 0.0026 | 118.712
3 | 0.8746 | 0.00703 | 0.003 | 124.4097
3.5 | 0.9295 | 0.00712 | 0.0032 | 130.5478
4 | 0.9853 | 0.00717 | 0.0032 | 137.4198
4.5 | 1.0401 | 0.00726 | 0.0033 | 143.2645
5 | 1.0933 | 0.00743 | 0.0036 | 147.1467
5.5 | 1.1471 | 0.00756 | 0.0038 | 151.7328
6 | 1.2018 | 0.00765 | 0.0037 | 157.098
6.5 | 1.255 | 0.00779 | 0.0039 | 161.104
7 | 1.3058 | 0.00802 | 0.0044 | 162.818
7.5 | 1.3569 | 0.0082 | 0.0048 | 165.4756
8 | 1.409 | 0.00834 | 0.0049 | 168.9448
8.5 | 1.4584 | 0.00853 | 0.0055 | 170.973
9 | 1.4654 | 0.00787 | 0.0146 | 186.2008
9.5 | 1.4935 | 0.00794 | 0.0194 | 188.0982
10 | 1.5242 | 0.0081 | 0.0236 | 188.1728
10.5 | 1.5456 | 0.00836 | 0.0295 | 184.8804

## 109. Re 10M Mach 0.25 (1)
BIGFOIL.COM POLAR EXPORT
Horten 17.00% thick 10.00% camber
Horten 17.00% thick 10.00% camber |  |  |  | Cl Max: | 2.343 | at alpha= | 19.5 | deg
JavaFoil+Calcfoil stall+Eppler ext transition |  |  |  | L/D Max: | 80.071 | at alpha= | 6 | deg
Re: | 10000000 |  |  | Cd Min: | 0.00804 | at alpha= | -0.5 | deg
Mach: | 0.25 |  |  | Cl=0 at alpha= | -3.9412 | deg
|  |  |  | @ Cl=0.1, Cd= | 0.027935
|  |  |  | @ Cl=0.4, Cd= | 0.0081292
|  |  |  | @ Cl=0.6, Cd= | 0.0091543
alpha (deg) | Cl | Cd | Cm | Cl/Cd
-17.5 | -0.263 | 0.15466 | -0.001 | -1.701
-17 | -0.302 | 0.14639 | 0 | -2.06
-16.5 | -0.335 | 0.13847 | 0 | -2.423
-16 | -0.366 | 0.13218 | 0 | -2.766
-15.5 | -0.393 | 0.12414 | 0.001 | -3.162
-15 | -0.416 | 0.11752 | 0.001 | -3.541
-14.5 | -0.437 | 0.11037 | 0.002 | -3.955
-14 | -0.454 | 0.1029 | 0.002 | -4.407
-13.5 | -0.465 | 0.0969 | 0.002 | -4.803
-13 | -0.473 | 0.09068 | 0.003 | -5.222
-12.5 | -0.478 | 0.08516 | 0.003 | -5.612
-12 | -0.478 | 0.07965 | 0.003 | -6.008
-11.5 | -0.475 | 0.07462 | 0.004 | -6.368
-11 | -0.468 | 0.06979 | 0.004 | -6.704
-10.5 | -0.457 | 0.06563 | 0.004 | -6.959
-10 | -0.441 | 0.06175 | 0.004 | -7.15
-9.5 | -0.422 | 0.0581 | 0.005 | -7.27
-9 | -0.4 | 0.05459 | 0.005 | -7.32
-8.5 | -0.373 | 0.05134 | 0.005 | -7.267
-8 | -0.343 | 0.04834 | 0.006 | -7.098
-7.5 | -0.31 | 0.04548 | 0.006 | -6.814
-7 | -0.274 | 0.04288 | 0.006 | -6.381
-6.5 | -0.235 | 0.04046 | 0.006 | -5.798
-6 | -0.193 | 0.0382 | 0.007 | -5.05
-5.5 | -0.149 | 0.03618 | 0.007 | -4.118
-5 | -0.103 | 0.03431 | 0.007 | -3.001
-4.5 | -0.055 | 0.03223 | 0.008 | -1.709
-4 | -0.006 | 0.03068 | 0.008 | -0.182
-3.5 | 0.045 | 0.0293 | 0.008 | 1.545
-3 | 0.097 | 0.02802 | 0.008 | 3.473
-2.5 | 0.151 | 0.02649 | 0.009 | 5.682
-2 | 0.205 | 0.02517 | 0.009 | 8.144
-1.5 | 0.262 | 0.02295 | 0.01 | 11.404
-1 | 0.379 | 0.00817 | 0.014 | 46.443
-0.5 | 0.446 | 0.00804 | 0.014 | 55.415
0 | 0.51 | 0.00902 | 0.014 | 56.555
0.5 | 0.572 | 0.00909 | 0.014 | 63.013
1 | 0.633 | 0.00923 | 0.014 | 68.637
1.5 | 0.691 | 0.00946 | 0.014 | 73.019
2 | 0.744 | 0.00987 | 0.014 | 75.413
2.5 | 0.799 | 0.01043 | 0.014 | 76.609
3 | 0.854 | 0.01094 | 0.014 | 78.104
3.5 | 0.91 | 0.01143 | 0.014 | 79.666
4 | 0.966 | 0.01231 | 0.013 | 78.478
4.5 | 1.021 | 0.01292 | 0.013 | 79.066
5 | 1.076 | 0.01354 | 0.013 | 79.504
5.5 | 1.131 | 0.01413 | 0.013 | 80.07
6 | 1.186 | 0.01481 | 0.013 | 80.071
6.5 | 1.239 | 0.0156 | 0.013 | 79.46
7 | 1.293 | 0.01641 | 0.013 | 78.789
7.5 | 1.346 | 0.01726 | 0.012 | 77.996
8 | 1.398 | 0.01844 | 0.012 | 75.826
8.5 | 1.45 | 0.01814 | 0.012 | 79.926
9 | 1.501 | 0.01927 | 0.012 | 77.882
9.5 | 1.552 | 0.02058 | 0.011 | 75.415
10 | 1.602 | 0.02205 | 0.011 | 72.624
10.5 | 1.651 | 0.02344 | 0.011 | 70.415
11 | 1.699 | 0.02484 | 0.011 | 68.412
11.5 | 1.747 | 0.02627 | 0.01 | 66.507
12 | 1.794 | 0.02798 | 0.01 | 64.119
12.5 | 1.84 | 0.02971 | 0.01 | 61.94
13 | 1.885 | 0.03151 | 0.009 | 59.833
13.5 | 1.93 | 0.03352 | 0.009 | 57.577
14 | 1.973 | 0.03568 | 0.008 | 55.298
14.5 | 2.016 | 0.03786 | 0.008 | 53.239
15 | 2.057 | 0.04021 | 0.008 | 51.164
15.5 | 2.098 | 0.0428 | 0.007 | 49.008
16 | 2.137 | 0.04538 | 0.007 | 47.091
16.5 | 2.175 | 0.04827 | 0.006 | 45.063
17 | 2.212 | 0.05133 | 0.006 | 43.093
17.5 | 2.248 | 0.05439 | 0.005 | 41.327
18 | 2.282 | 0.05798 | 0.005 | 39.35
18.5 | 2.315 | 0.06151 | 0.004 | 37.632
19 | 2.339 | 0.06566 | 0.004 | 35.627
19.5 | 2.343 | 0.06994 | 0.003 | 33.495
20 | 2.34 | 0.07478 | 0.003 | 31.289

## 110. Re 10M Mach 0.25 (2)
BIGFOIL.COM POLAR EXPORT
Horten 17.00% thick 10.00% camber
Horten 17.00% thick 10.00% camber |  |  |  | Cl Max: | 1.8364 | at alpha= | 15 | deg
XFOIL ncrit=9 |  |  |  | L/D Max: | 172.255 | at alpha= | 9.5 | deg
Re: | 10000000 |  |  | Cd Min: | 0.11692 | at alpha= | -14 | deg
Mach: | 0.25 |  |  | Cl=0 at alpha= | -4.9885 | deg
|  |  |  | @ Cl=0.1, Cd= | 0.0075553
|  |  |  | @ Cl=0.4, Cd= | 0.0069928
|  |  |  | @ Cl=0.6, Cd= | 0.0069339
alpha (deg) | Cl | Cd | Cm | Cl/Cd
-14 | -0.0747 | 0.11692 | -0.0406 | -0.6389
-13.5 | -0.0577 | 0.1118 | -0.0429 | -0.5161
-13 | -0.0587 | 0.10363 | -0.0464 | -0.56644
-12.5 | -0.0979 | 0.09063 | -0.0522 | -1.0802
-11.5 | -0.1885 | 0.07041 | -0.0622 | -2.6772
-11 | -0.3011 | 0.06194 | -0.0534 | -4.8612
-10 | -0.3472 | 0.04886 | -0.043 | -7.106
-9 | -0.3911 | 0.03118 | -0.0273 | -12.5433
-8 | -0.3879 | 0.01062 | -0.0148 | -36.5254
-7.5 | -0.3228 | 0.00992 | -0.0143 | -32.5403
-7 | -0.2583 | 0.00943 | -0.0137 | -27.3913
-6.5 | -0.1916 | 0.0088 | -0.0137 | -21.7727
-6 | -0.1263 | 0.00837 | -0.0134 | -15.0896
-5.5 | -0.0631 | 0.00809 | -0.0128 | -7.7998
-5 | -0.0014 | 0.00788 | -0.012 | -0.17766
-4.5 | 0.0595 | 0.00771 | -0.0112 | 7.7173
-4 | 0.1197 | 0.00748 | -0.0103 | 16.0027
-3.5 | 0.1778 | 0.00731 | -0.0091 | 24.3228
-3 | 0.2348 | 0.00723 | -0.0078 | 32.4758
-2.5 | 0.2923 | 0.00714 | -0.0066 | 40.9384
-2 | 0.3484 | 0.00703 | -0.0052 | 49.559
-1.5 | 0.4039 | 0.00699 | -0.0038 | 57.7825
-1 | 0.46 | 0.00698 | -0.0026 | 65.9026
-0.5 | 0.5165 | 0.00693 | -0.0016 | 74.531
0 | 0.5731 | 0.00691 | -0.0006 | 82.9378
0.5 | 0.6295 | 0.00696 | 0.0003 | 90.4454
1 | 0.6856 | 0.007 | 0.0012 | 97.9429
1.5 | 0.7435 | 0.00701 | 0.0017 | 106.0628
2 | 0.8007 | 0.00705 | 0.0023 | 113.5745
2.5 | 0.8571 | 0.00715 | 0.0029 | 119.8741
3 | 0.9139 | 0.00726 | 0.0034 | 125.8815
3.5 | 0.9718 | 0.00731 | 0.0037 | 132.9412
4 | 1.0287 | 0.00741 | 0.0041 | 138.8259
4.5 | 1.0839 | 0.00759 | 0.0046 | 142.8063
5 | 1.1399 | 0.00773 | 0.0051 | 147.4644
5.5 | 1.1967 | 0.00784 | 0.0053 | 152.6403
6 | 1.2519 | 0.008 | 0.0058 | 156.4875
6.5 | 1.3042 | 0.00826 | 0.0067 | 157.8935
7 | 1.3574 | 0.00846 | 0.0075 | 160.4492
7.5 | 1.4109 | 0.00863 | 0.0081 | 163.4878
8 | 1.4607 | 0.00888 | 0.0093 | 164.4932
8.5 | 1.5047 | 0.00924 | 0.0115 | 162.8463
9 | 1.5405 | 0.00933 | 0.0153 | 165.1125
9.5 | 1.5124 | 0.00878 | 0.0316 | 172.2551
10 | 1.5254 | 0.00931 | 0.0388 | 163.8453
10.5 | 1.6481 | 0.01014 | 0.0236 | 162.5345
11 | 1.7142 | 0.01117 | 0.019 | 153.4646
11.5 | 1.7666 | 0.01288 | 0.0155 | 137.1584
12 | 1.8035 | 0.01581 | 0.0125 | 114.0734
12.5 | 1.8067 | 0.01979 | 0.0135 | 91.2936
13 | 1.8225 | 0.02328 | 0.0132 | 78.2861
13.5 | 1.8339 | 0.02731 | 0.0122 | 67.1512
14 | 1.8163 | 0.03353 | 0.0118 | 54.1694
14.5 | 1.8182 | 0.03844 | 0.011 | 47.2997
15 | 1.8364 | 0.04196 | 0.01 | 43.7655
15.5 | 1.8031 | 0.0499 | 0.0095 | 36.1343
16 | 1.8115 | 0.05444 | 0.0082 | 33.2752
16.5 | 1.8085 | 0.05963 | 0.0078 | 30.3287
17 | 1.7833 | 0.0663 | 0.0083 | 26.8974
17.5 | 1.7612 | 0.07296 | 0.0084 | 24.1393
18 | 1.7509 | 0.07868 | 0.0082 | 22.2534
18.5 | 1.7461 | 0.08388 | 0.0079 | 20.8166
19 | 1.7262 | 0.09065 | 0.0073 | 19.0425
20 | 1.677 | 0.10558 | 0.0054 | 15.8837

## 111. Re 10M Mach 0.50 (1)
BIGFOIL.COM POLAR EXPORT
Horten 17.00% thick 10.00% camber
Horten 17.00% thick 10.00% camber |  |  |  | Cl Max: | 1.819 | at alpha= | 13.5 | deg
JavaFoil+Calcfoil stall+Eppler ext transition |  |  |  | L/D Max: | 63.848 | at alpha= | 0 | deg
Re: | 10000000 |  |  | Cd Min: | 0.00845 | at alpha= | 0 | deg
Mach: | 0.5 |  |  | Cl=0 at alpha= | -3.951 | deg
|  |  |  | @ Cl=0.1, Cd= | 0.031254
|  |  |  | @ Cl=0.4, Cd= | 0.026069
|  |  |  | @ Cl=0.6, Cd= | 0.011572
alpha (deg) | Cl | Cd | Cm | Cl/Cd
-20 | -0.909 | 0.13741 | -0.003 | -6.618
-19.5 | -0.878 | 0.14566 | -0.003 | -6.029
-19 | -0.851 | 0.13673 | -0.002 | -6.224
-18.5 | -0.824 | 0.12862 | -0.002 | -6.409
-18 | -0.797 | 0.12097 | -0.001 | -6.592
-17.5 | -0.769 | 0.11255 | -0.001 | -6.836
-17 | -0.74 | 0.11667 | 0 | -6.342
-16.5 | -0.711 | 0.11274 | 0 | -6.31
-16 | -0.684 | 0.10531 | 0.001 | -6.497
-15.5 | -0.657 | 0.09869 | 0.001 | -6.656
-15 | -0.63 | 0.09204 | 0.001 | -6.843
-14.5 | -0.6 | 0.0968 | 0.002 | -6.196
-14 | -0.572 | 0.09242 | 0.002 | -6.185
-13.5 | -0.544 | 0.08513 | 0.003 | -6.392
-13 | -0.517 | 0.07895 | 0.003 | -6.546
-12.5 | -0.489 | 0.07372 | 0.003 | -6.636
-12 | -0.459 | 0.07823 | 0.004 | -5.867
-11.5 | -0.431 | 0.07251 | 0.004 | -5.943
-11 | -0.403 | 0.06678 | 0.004 | -6.039
-10.5 | -0.375 | 0.062 | 0.005 | -6.055
-10 | -0.346 | 0.06469 | 0.005 | -5.343
-9.5 | -0.317 | 0.06039 | 0.005 | -5.257
-9 | -0.29 | 0.05529 | 0.006 | -5.238
-8.5 | -0.26 | 0.0572 | 0.006 | -4.552
-8 | -0.232 | 0.05366 | 0.006 | -4.321
-7.5 | -0.204 | 0.04878 | 0.006 | -4.176
-7 | -0.175 | 0.04945 | 0.006 | -3.535
-6.5 | -0.146 | 0.04613 | 0.006 | -3.172
-6 | -0.118 | 0.04597 | 0.006 | -2.559
-5.5 | -0.089 | 0.04255 | 0.007 | -2.094
-5 | -0.06 | 0.0419 | 0.007 | -1.443
-4.5 | -0.049 | 0.03818 | 0.007 | -1.282
-4 | -0.005 | 0.03491 | 0.008 | -0.155
-3.5 | 0.046 | 0.03244 | 0.008 | 1.418
-3 | 0.102 | 0.03121 | 0.008 | 3.256
-2.5 | 0.16 | 0.02984 | 0.009 | 5.358
-2 | 0.22 | 0.0287 | 0.009 | 7.664
-1.5 | 0.281 | 0.02766 | 0.009 | 10.172
-1 | 0.344 | 0.02678 | 0.009 | 12.837
-0.5 | 0.407 | 0.02598 | 0.01 | 15.679
0 | 0.54 | 0.00845 | 0.01 | 63.848
0.5 | 0.604 | 0.01178 | 0.015 | 51.295
1 | 0.668 | 0.01225 | 0.015 | 54.526
1.5 | 0.732 | 0.01269 | 0.015 | 57.685
2 | 0.795 | 0.01325 | 0.015 | 59.987
2.5 | 0.857 | 0.01389 | 0.015 | 61.694
3 | 0.918 | 0.01485 | 0.015 | 61.835
3.5 | 0.979 | 0.0155 | 0.015 | 63.155
4 | 1.039 | 0.01635 | 0.015 | 63.512
4.5 | 1.098 | 0.01724 | 0.014 | 63.674
5 | 1.156 | 0.0182 | 0.014 | 63.482
5.5 | 1.213 | 0.01923 | 0.014 | 63.073
6 | 1.268 | 0.02044 | 0.014 | 62.039
6.5 | 1.323 | 0.02206 | 0.014 | 59.967
7 | 1.376 | 0.02342 | 0.014 | 58.735
7.5 | 1.428 | 0.02494 | 0.013 | 57.244
8 | 1.477 | 0.02668 | 0.013 | 55.375
8.5 | 1.525 | 0.0285 | 0.013 | 53.515
9 | 1.571 | 0.0294 | 0.013 | 53.449
9.5 | 1.615 | 0.03171 | 0.012 | 50.933
10 | 1.656 | 0.0344 | 0.012 | 48.144
10.5 | 1.694 | 0.03718 | 0.012 | 45.564
11 | 1.728 | 0.03996 | 0.011 | 43.255
11.5 | 1.759 | 0.04344 | 0.011 | 40.49
12 | 1.785 | 0.04709 | 0.011 | 37.898
12.5 | 1.804 | 0.05093 | 0.01 | 35.422
13 | 1.816 | 0.05559 | 0.01 | 32.672
13.5 | 1.819 | 0.06097 | 0.009 | 29.84
14 | 1.81 | 0.06681 | 0.009 | 27.088
14.5 | 1.779 | 0.07383 | 0.008 | 24.1
15 | 1.714 | 0.08326 | 0.008 | 20.585
15.5 | 1.546 | 0.09584 | 0.007 | 16.131
16 | 1.221 | 0.12998 | 0.007 | 9.391
16.5 | 1.233 | 0.17975 | 0.006 | 6.861
17 | 1.256 | 0.22008 | 0.006 | 5.707
17.5 | 1.285 | 0.25644 | 0.005 | 5.013
18 | 1.314 | 0.29663 | 0.005 | 4.43
18.5 | 1.343 | 0.31382 | 0.004 | 4.281

## 112. Re 10M Mach 0.50 (2)
BIGFOIL.COM POLAR EXPORT
Horten 17.00% thick 10.00% camber
Horten 17.00% thick 10.00% camber |  |  |  | Cl Max: | 1.4842 | at alpha= | 20 | deg
XFOIL ncrit=9 |  |  |  | L/D Max: | 135.061 | at alpha= | 4 | deg
Re: | 10000000 |  |  | Cd Min: | 0.20742 | at alpha= | -20 | deg
Mach: | 0.5 |  |  | Cl=0 at alpha= | -14.36 | deg
|  |  |  | @ Cl=0.1, Cd= | 0.10897
|  |  |  | @ Cl=0.4, Cd= | 0.0081432
|  |  |  | @ Cl=0.6, Cd= | 0.0077622
alpha (deg) | Cl | Cd | Cm | Cl/Cd
-20 | -0.2576 | 0.20742 | 0.0013 | -1.2419
-19.5 | -0.2352 | 0.20062 | -0.0024 | -1.1724
-19 | -0.2142 | 0.19347 | -0.006 | -1.1071
-18.5 | -0.1911 | 0.18705 | -0.0095 | -1.0217
-18 | -0.1651 | 0.18158 | -0.0128 | -0.90924
-17.5 | -0.1402 | 0.17562 | -0.0161 | -0.79831
-17 | -0.115 | 0.16981 | -0.0193 | -0.67723
-16.5 | -0.0901 | 0.16399 | -0.0225 | -0.54942
-16 | -0.0686 | 0.15736 | -0.0258 | -0.43594
-15.5 | -0.048 | 0.15049 | -0.0292 | -0.31896
-15 | -0.029 | 0.14346 | -0.0326 | -0.20215
-14.5 | -0.007 | 0.13731 | -0.0357 | -0.05098
-14 | 0.018 | 0.13193 | -0.0385 | 0.13644
-13.5 | 0.0423 | 0.12655 | -0.0412 | 0.33426
-13 | 0.0668 | 0.12117 | -0.0439 | 0.55129
-12.5 | 0.086 | 0.11495 | -0.0468 | 0.74815
-12 | 0.1016 | 0.10829 | -0.0497 | 0.93822
-11.5 | 0.1142 | 0.10156 | -0.0526 | 1.1245
-11 | 0.1321 | 0.09608 | -0.0549 | 1.3749
-10.5 | 0.1569 | 0.09172 | -0.0567 | 1.7106
-10 | 0.1745 | 0.08655 | -0.0586 | 2.0162
-9.5 | 0.1907 | 0.08154 | -0.0604 | 2.3387
-9 | 0.1894 | 0.07493 | -0.0626 | 2.5277
-8.5 | 0.1888 | 0.06935 | -0.0646 | 2.7224
-8 | 0.1814 | 0.06459 | -0.0655 | 2.8085
-7.5 | 0.1557 | 0.06013 | -0.0609 | 2.5894
-7 | 0.1538 | 0.05699 | -0.0561 | 2.6987
-6.5 | 0.1555 | 0.05242 | -0.0525 | 2.9664
-6 | 0.1662 | 0.04797 | -0.0486 | 3.4647
-5.5 | 0.1731 | 0.04255 | -0.0436 | 4.0682
-5 | 0.1785 | 0.03622 | -0.0371 | 4.9282
-4.5 | 0.2079 | 0.03191 | -0.0319 | 6.5152
-4 | 0.194 | 0.02253 | -0.0209 | 8.6107
-3.5 | 0.2145 | 0.01565 | -0.0139 | 13.7061
-3 | 0.2921 | 0.00895 | -0.0174 | 32.6369
-2.5 | 0.38 | 0.00822 | -0.0183 | 46.2287
-2 | 0.4555 | 0.00793 | -0.017 | 57.4401
-1.5 | 0.5242 | 0.0078 | -0.0147 | 67.2051
-1 | 0.5877 | 0.00777 | -0.0117 | 75.6371
-0.5 | 0.651 | 0.00773 | -0.0088 | 84.2173
0 | 0.7156 | 0.00774 | -0.0062 | 92.4548
0.5 | 0.7774 | 0.00778 | -0.0034 | 99.9229
1 | 0.8399 | 0.00793 | -0.0009 | 105.9142
1.5 | 0.9044 | 0.008 | 0.0013 | 113.05
2 | 0.9699 | 0.00812 | 0.0032 | 119.4458
2.5 | 1.0324 | 0.00832 | 0.0054 | 124.0865
3 | 1.0936 | 0.00859 | 0.0078 | 127.3108
3.5 | 1.1583 | 0.00877 | 0.0096 | 132.0753
4 | 1.2196 | 0.00903 | 0.0119 | 135.0609
4.5 | 1.2742 | 0.00944 | 0.0152 | 134.9788
5 | 1.3238 | 0.0099 | 0.0192 | 133.7172
5.5 | 1.3671 | 0.01032 | 0.0242 | 132.4709
6 | 1.374 | 0.01121 | 0.0343 | 122.5691
6.5 | 1.3439 | 0.01545 | 0.042 | 86.9838
7 | 1.3033 | 0.01995 | 0.0506 | 65.3283
7.5 | 1.2918 | 0.02347 | 0.0563 | 55.0405
8 | 1.2811 | 0.02717 | 0.0611 | 47.1513
8.5 | 1.2604 | 0.03176 | 0.0652 | 39.6851
9 | 1.2556 | 0.03597 | 0.0677 | 34.9069
9.5 | 1.2625 | 0.03977 | 0.0694 | 31.745
10 | 1.2555 | 0.04457 | 0.0708 | 28.1692
10.5 | 1.2483 | 0.0496 | 0.0717 | 25.1673
11 | 1.2578 | 0.05376 | 0.0722 | 23.3966
11.5 | 1.2682 | 0.05792 | 0.0723 | 21.8957
12 | 1.2581 | 0.0636 | 0.0724 | 19.7814
12.5 | 1.2659 | 0.06821 | 0.0722 | 18.5589
13.5 | 1.3769 | 0.08286 | 0.044 | 16.6172
14 | 1.3929 | 0.0894 | 0.0392 | 15.5805
14.5 | 1.3822 | 0.09766 | 0.0352 | 14.1532
15 | 1.4141 | 0.10238 | 0.0318 | 13.8123
15.5 | 1.4135 | 0.10994 | 0.0279 | 12.857
16 | 1.4267 | 0.11591 | 0.0249 | 12.3087
16.5 | 1.4459 | 0.1228 | 0.0195 | 11.7744
17 | 1.4549 | 0.12986 | 0.0152 | 11.2036
17.5 | 1.4568 | 0.13572 | 0.0138 | 10.7339
18 | 1.4714 | 0.14044 | 0.0126 | 10.4771
18.5 | 1.4583 | 0.14814 | 0.01 | 9.8441
19 | 1.479 | 0.15231 | 0.0088 | 9.7105
19.5 | 1.4712 | 0.15953 | 0.006 | 9.2221
20 | 1.4842 | 0.16457 | 0.0041 | 9.0187

## 113. Re 12M Mach 0.00 (1)
BIGFOIL.COM POLAR EXPORT
Horten 17.00% thick 10.00% camber
Horten 17.00% thick 10.00% camber |  |  |  | Cl Max: | 2.371 | at alpha= | 20 | deg
JavaFoil+Calcfoil stall+Eppler ext transition |  |  |  | L/D Max: | 88.526 | at alpha= | 8.5 | deg
Re: | 12000000 |  |  | Cd Min: | 0.00815 | at alpha= | 0.5 | deg
Mach: | 0 |  |  | Cl=0 at alpha= | -3.949 | deg
|  |  |  | @ Cl=0.1, Cd= | 0.026367
|  |  |  | @ Cl=0.4, Cd= | 0.008525
|  |  |  | @ Cl=0.6, Cd= | 0.0084898
alpha (deg) | Cl | Cd | Cm | Cl/Cd
-20 | -0.628 | 0.16088 | -0.003 | -3.904
-19.5 | -0.635 | 0.1545 | -0.002 | -4.109
-19 | -0.641 | 0.14735 | -0.002 | -4.349
-18.5 | -0.646 | 0.14103 | -0.001 | -4.58
-18 | -0.65 | 0.13485 | -0.001 | -4.82
-17.5 | -0.653 | 0.12837 | -0.001 | -5.087
-17 | -0.655 | 0.12223 | 0 | -5.358
-16.5 | -0.655 | 0.11637 | 0 | -5.632
-16 | -0.654 | 0.11096 | 0.001 | -5.898
-15.5 | -0.652 | 0.1054 | 0.001 | -6.186
-15 | -0.648 | 0.10039 | 0.001 | -6.452
-14.5 | -0.642 | 0.0952 | 0.002 | -6.741
-14 | -0.634 | 0.09043 | 0.002 | -7.008
-13.5 | -0.623 | 0.08584 | 0.002 | -7.254
-13 | -0.61 | 0.08108 | 0.003 | -7.519
-12.5 | -0.594 | 0.07663 | 0.003 | -7.757
-12 | -0.577 | 0.0726 | 0.003 | -7.946
-11.5 | -0.557 | 0.06873 | 0.004 | -8.106
-11 | -0.535 | 0.06495 | 0.004 | -8.238
-10.5 | -0.511 | 0.0614 | 0.004 | -8.319
-10 | -0.484 | 0.05803 | 0.004 | -8.342
-9.5 | -0.455 | 0.05479 | 0.005 | -8.307
-9 | -0.424 | 0.05179 | 0.005 | -8.184
-8.5 | -0.39 | 0.04893 | 0.005 | -7.98
-8 | -0.355 | 0.04573 | 0.006 | -7.76
-7.5 | -0.317 | 0.04324 | 0.006 | -7.336
-7 | -0.278 | 0.04079 | 0.006 | -6.806
-6.5 | -0.236 | 0.03856 | 0.006 | -6.125
-6 | -0.193 | 0.03644 | 0.007 | -5.297
-5.5 | -0.148 | 0.03451 | 0.007 | -4.296
-5 | -0.102 | 0.03276 | 0.007 | -3.113
-4.5 | -0.054 | 0.03115 | 0.008 | -1.745
-4 | -0.005 | 0.02966 | 0.008 | -0.185
-3.5 | 0.044 | 0.02831 | 0.008 | 1.57
-3 | 0.095 | 0.02652 | 0.008 | 3.6
-2.5 | 0.148 | 0.0249 | 0.009 | 5.933
-2 | 0.241 | 0.00841 | 0.013 | 28.622
-1.5 | 0.304 | 0.00864 | 0.013 | 35.243
-1 | 0.368 | 0.00863 | 0.013 | 42.648
-0.5 | 0.432 | 0.00842 | 0.013 | 51.391
0 | 0.496 | 0.00826 | 0.014 | 60.022
0.5 | 0.557 | 0.00815 | 0.014 | 68.358
1 | 0.619 | 0.00864 | 0.014 | 71.591
1.5 | 0.679 | 0.00873 | 0.014 | 77.81
2 | 0.738 | 0.00888 | 0.014 | 83.067
2.5 | 0.794 | 0.00911 | 0.014 | 87.131
3 | 0.846 | 0.00987 | 0.013 | 85.64
3.5 | 0.897 | 0.01038 | 0.013 | 86.357
4 | 0.949 | 0.01094 | 0.013 | 86.791
4.5 | 1.002 | 0.01147 | 0.013 | 87.419
5 | 1.056 | 0.01199 | 0.013 | 88.094
5.5 | 1.109 | 0.01259 | 0.013 | 88.11
6 | 1.162 | 0.01326 | 0.013 | 87.591
6.5 | 1.214 | 0.01392 | 0.012 | 87.246
7 | 1.267 | 0.01493 | 0.012 | 84.892
7.5 | 1.319 | 0.01569 | 0.012 | 84.052
8 | 1.37 | 0.01652 | 0.012 | 82.961
8.5 | 1.421 | 0.01606 | 0.012 | 88.526
9 | 1.472 | 0.01701 | 0.011 | 86.545
9.5 | 1.522 | 0.01828 | 0.011 | 83.252
10 | 1.572 | 0.01962 | 0.011 | 80.119
10.5 | 1.621 | 0.02072 | 0.011 | 78.228
11 | 1.669 | 0.02196 | 0.01 | 76.022
11.5 | 1.717 | 0.02332 | 0.01 | 73.636
12 | 1.765 | 0.02471 | 0.01 | 71.407
12.5 | 1.811 | 0.02615 | 0.009 | 69.263
13 | 1.857 | 0.02787 | 0.009 | 66.646
13.5 | 1.903 | 0.02958 | 0.009 | 64.321
14 | 1.948 | 0.03134 | 0.008 | 62.147
14.5 | 1.991 | 0.03336 | 0.008 | 59.694
15 | 2.034 | 0.0354 | 0.007 | 57.462
15.5 | 2.077 | 0.03747 | 0.007 | 55.431
16 | 2.118 | 0.03989 | 0.007 | 53.101
16.5 | 2.159 | 0.04228 | 0.006 | 51.062
17 | 2.199 | 0.04486 | 0.006 | 49.009
17.5 | 2.237 | 0.04766 | 0.005 | 46.945
18 | 2.275 | 0.05055 | 0.005 | 45.008
18.5 | 2.312 | 0.05377 | 0.004 | 42.998
19 | 2.343 | 0.05721 | 0.004 | 40.95
19.5 | 2.359 | 0.06087 | 0.003 | 38.759
20 | 2.371 | 0.06524 | 0.003 | 36.35

## 114. Re 12M Mach 0.00 (2)
BIGFOIL.COM POLAR EXPORT
Horten 17.00% thick 10.00% camber
Horten 17.00% thick 10.00% camber |  |  |  | Cl Max: | 1.5734 | at alpha= | 11 | deg
XFOIL ncrit=9 |  |  |  | L/D Max: | 199.274 | at alpha= | 10 | deg
Re: | 12000000 |  |  | Cd Min: | 0.1794 | at alpha= | -20 | deg
Mach: | 0 |  |  | Cl=0 at alpha= | -4.9336 | deg
|  |  |  | @ Cl=0.1, Cd= | 0.0069793
|  |  |  | @ Cl=0.4, Cd= | 0.0066248
|  |  |  | @ Cl=0.6, Cd= | 0.0065942
alpha (deg) | Cl | Cd | Cm | Cl/Cd
-20 | -0.2855 | 0.1794 | -0.0084 | -1.5914
-19.5 | -0.2671 | 0.1744 | -0.0112 | -1.5315
-19 | -0.2473 | 0.16979 | -0.014 | -1.4565
-18.5 | -0.2334 | 0.16356 | -0.0171 | -1.427
-18 | -0.2338 | 0.1538 | -0.0214 | -1.5202
-17 | -0.2258 | 0.13747 | -0.0294 | -1.6425
-16.5 | -0.2101 | 0.13209 | -0.0321 | -1.5906
-15.5 | -0.2853 | 0.10313 | -0.0468 | -2.7664
-15 | -0.324 | 0.09098 | -0.0534 | -3.5612
-14.5 | -0.38 | 0.0785 | -0.0605 | -4.8408
-14 | -0.5367 | 0.06476 | -0.0597 | -8.2875
-13.5 | -0.6259 | 0.05631 | -0.0486 | -11.1153
-12.5 | -0.8685 | 0.01305 | -0.0162 | -66.5517
-12 | -0.8129 | 0.012 | -0.0154 | -67.7417
-11.5 | -0.756 | 0.01125 | -0.0148 | -67.2
-11 | -0.6983 | 0.01057 | -0.0142 | -66.0643
-10.5 | -0.6409 | 0.01012 | -0.0135 | -63.33
-10 | -0.5831 | 0.00973 | -0.0129 | -59.9281
-9.5 | -0.525 | 0.00938 | -0.0124 | -55.9701
-9 | -0.4672 | 0.00909 | -0.0118 | -51.3971
-8.5 | -0.4095 | 0.00883 | -0.0112 | -46.376
-8 | -0.3513 | 0.00857 | -0.0107 | -40.9918
-7.5 | -0.2923 | 0.00824 | -0.0104 | -35.4733
-7 | -0.2343 | 0.00798 | -0.01 | -29.3609
-6.5 | -0.1766 | 0.00774 | -0.0095 | -22.8165
-6 | -0.1194 | 0.00753 | -0.0089 | -15.8566
-5.5 | -0.063 | 0.00738 | -0.0082 | -8.5366
-5 | -0.0074 | 0.00728 | -0.0074 | -1.0165
-4.5 | 0.0483 | 0.00713 | -0.0066 | 6.7742
-4 | 0.1032 | 0.00697 | -0.0057 | 14.8063
-3.5 | 0.1574 | 0.00686 | -0.0047 | 22.9446
-3 | 0.2115 | 0.00682 | -0.0037 | 31.0117
-2.5 | 0.2664 | 0.00675 | -0.0029 | 39.4667
-2 | 0.3202 | 0.00665 | -0.0019 | 48.1504
-1.5 | 0.374 | 0.00662 | -0.001 | 56.4955
-1 | 0.4284 | 0.00663 | -0.0003 | 64.6154
-0.5 | 0.483 | 0.00657 | 0.0004 | 73.516
0 | 0.538 | 0.00654 | 0.001 | 82.263
0.5 | 0.5924 | 0.00659 | 0.0015 | 89.8938
1 | 0.6469 | 0.00662 | 0.0021 | 97.719
1.5 | 0.7027 | 0.00662 | 0.0023 | 106.148
2 | 0.758 | 0.00663 | 0.0025 | 114.3288
2.5 | 0.8123 | 0.00673 | 0.0029 | 120.6984
3 | 0.8671 | 0.00681 | 0.003 | 127.3275
3.5 | 0.9228 | 0.00684 | 0.003 | 134.9123
4 | 0.9779 | 0.00691 | 0.0031 | 141.5195
4.5 | 1.0314 | 0.00706 | 0.0033 | 146.0907
5 | 1.0854 | 0.00718 | 0.0034 | 151.1699
5.5 | 1.1403 | 0.00725 | 0.0033 | 157.2828
6 | 1.1941 | 0.00736 | 0.0032 | 162.2418
6.5 | 1.2459 | 0.00756 | 0.0035 | 164.8016
7 | 1.2979 | 0.00773 | 0.0037 | 167.9043
7.5 | 1.3509 | 0.00784 | 0.0036 | 172.3087
8 | 1.4021 | 0.00801 | 0.0039 | 175.0437
8.5 | 1.4501 | 0.00825 | 0.0045 | 175.7697
9 | 1.4753 | 0.00787 | 0.0098 | 187.4587
9.5 | 1.4976 | 0.00754 | 0.0159 | 198.6207
10 | 1.5364 | 0.00771 | 0.0183 | 199.2737
10.5 | 1.5594 | 0.008 | 0.0238 | 194.925
11 | 1.5734 | 0.00842 | 0.0307 | 186.8646

## 115. Re 12M Mach 0.10 (1)
BIGFOIL.COM POLAR EXPORT
Horten 17.00% thick 10.00% camber
Horten 17.00% thick 10.00% camber |  |  |  | Cl Max: | 2.369 | at alpha= | 20 | deg
JavaFoil+Calcfoil stall+Eppler ext transition |  |  |  | L/D Max: | 87.262 | at alpha= | 8.5 | deg
Re: | 12000000 |  |  | Cd Min: | 0.00833 | at alpha= | 0 | deg
Mach: | 0.1 |  |  | Cl=0 at alpha= | -3.9412 | deg
|  |  |  | @ Cl=0.1, Cd= | 0.026602
|  |  |  | @ Cl=0.4, Cd= | 0.0085846
|  |  |  | @ Cl=0.6, Cd= | 0.0086528
alpha (deg) | Cl | Cd | Cm | Cl/Cd
-20 | -0.578 | 0.1647 | -0.003 | -3.511
-19.5 | -0.588 | 0.15684 | -0.002 | -3.746
-19 | -0.596 | 0.15064 | -0.002 | -3.957
-18.5 | -0.604 | 0.14323 | -0.001 | -4.216
-18 | -0.611 | 0.13674 | -0.001 | -4.466
-17.5 | -0.616 | 0.13089 | -0.001 | -4.709
-17 | -0.621 | 0.12418 | 0 | -5.001
-16.5 | -0.624 | 0.11865 | 0 | -5.261
-16 | -0.626 | 0.11274 | 0.001 | -5.552
-15.5 | -0.626 | 0.10718 | 0.001 | -5.842
-15 | -0.624 | 0.10189 | 0.001 | -6.128
-14.5 | -0.621 | 0.09668 | 0.002 | -6.422
-14 | -0.615 | 0.09166 | 0.002 | -6.713
-13.5 | -0.607 | 0.08657 | 0.002 | -7.007
-13 | -0.596 | 0.08217 | 0.003 | -7.249
-12.5 | -0.582 | 0.07751 | 0.003 | -7.513
-12 | -0.567 | 0.07321 | 0.003 | -7.741
-11.5 | -0.549 | 0.06945 | 0.004 | -7.899
-11 | -0.528 | 0.06551 | 0.004 | -8.062
-10.5 | -0.505 | 0.06199 | 0.004 | -8.148
-10 | -0.48 | 0.05853 | 0.004 | -8.195
-9.5 | -0.452 | 0.05525 | 0.005 | -8.176
-9 | -0.421 | 0.05211 | 0.005 | -8.087
-8.5 | -0.389 | 0.04924 | 0.005 | -7.894
-8 | -0.354 | 0.04609 | 0.006 | -7.675
-7.5 | -0.317 | 0.0435 | 0.006 | -7.279
-7 | -0.277 | 0.04107 | 0.006 | -6.753
-6.5 | -0.236 | 0.03882 | 0.006 | -6.083
-6 | -0.193 | 0.03671 | 0.007 | -5.261
-5.5 | -0.148 | 0.03475 | 0.007 | -4.272
-5 | -0.102 | 0.03299 | 0.007 | -3.097
-4.5 | -0.054 | 0.03133 | 0.008 | -1.739
-4 | -0.006 | 0.02985 | 0.008 | -0.184
-3.5 | 0.045 | 0.02855 | 0.008 | 1.562
-3 | 0.096 | 0.02672 | 0.008 | 3.585
-2.5 | 0.148 | 0.02519 | 0.009 | 5.883
-2 | 0.242 | 0.00851 | 0.013 | 28.415
-1.5 | 0.306 | 0.00871 | 0.013 | 35.115
-1 | 0.37 | 0.0087 | 0.013 | 42.515
-0.5 | 0.435 | 0.00845 | 0.014 | 51.433
0 | 0.498 | 0.00833 | 0.014 | 59.757
0.5 | 0.56 | 0.00862 | 0.014 | 64.908
1 | 0.621 | 0.00867 | 0.014 | 71.617
1.5 | 0.682 | 0.00882 | 0.014 | 77.311
2 | 0.74 | 0.00896 | 0.014 | 82.611
2.5 | 0.795 | 0.00922 | 0.014 | 86.158
3 | 0.846 | 0.01008 | 0.013 | 83.946
3.5 | 0.899 | 0.01059 | 0.013 | 84.9
4 | 0.952 | 0.01114 | 0.013 | 85.462
4.5 | 1.005 | 0.01168 | 0.013 | 86.103
5 | 1.059 | 0.01218 | 0.013 | 86.96
5.5 | 1.113 | 0.01281 | 0.013 | 86.852
6 | 1.166 | 0.01346 | 0.013 | 86.594
6.5 | 1.219 | 0.01411 | 0.012 | 86.344
7 | 1.271 | 0.01517 | 0.012 | 83.809
7.5 | 1.323 | 0.01596 | 0.012 | 82.912
8 | 1.375 | 0.01679 | 0.012 | 81.894
8.5 | 1.426 | 0.01634 | 0.012 | 87.262
9 | 1.477 | 0.0173 | 0.011 | 85.351
9.5 | 1.527 | 0.0186 | 0.011 | 82.121
10 | 1.577 | 0.01994 | 0.011 | 79.074
10.5 | 1.626 | 0.02108 | 0.011 | 77.117
11 | 1.674 | 0.02234 | 0.01 | 74.941
11.5 | 1.722 | 0.02374 | 0.01 | 72.554
12 | 1.77 | 0.02515 | 0.01 | 70.358
12.5 | 1.816 | 0.02663 | 0.009 | 68.218
13 | 1.862 | 0.02837 | 0.009 | 65.634
13.5 | 1.907 | 0.03013 | 0.009 | 63.314
14 | 1.952 | 0.03189 | 0.008 | 61.21
14.5 | 1.996 | 0.03398 | 0.008 | 58.736
15 | 2.039 | 0.03608 | 0.007 | 56.51
15.5 | 2.081 | 0.03818 | 0.007 | 54.515
16 | 2.122 | 0.04066 | 0.007 | 52.196
16.5 | 2.162 | 0.0431 | 0.006 | 50.168
17 | 2.202 | 0.04574 | 0.006 | 48.142
17.5 | 2.24 | 0.04861 | 0.005 | 46.088
18 | 2.278 | 0.05156 | 0.005 | 44.172
18.5 | 2.314 | 0.05485 | 0.004 | 42.188
19 | 2.344 | 0.05841 | 0.004 | 40.135
19.5 | 2.359 | 0.06216 | 0.003 | 37.951
20 | 2.369 | 0.06666 | 0.003 | 35.542

## 116. Re 12M Mach 0.10 (2)
BIGFOIL.COM POLAR EXPORT
Horten 17.00% thick 10.00% camber
Horten 17.00% thick 10.00% camber |  |  |  | Cl Max: | 1.9681 | at alpha= | 15.5 | deg
XFOIL ncrit=9 |  |  |  | L/D Max: | 196.954 | at alpha= | 9.5 | deg
Re: | 12000000 |  |  | Cd Min: | 0.13827 | at alpha= | -16.5 | deg
Mach: | 0.1 |  |  | Cl=0 at alpha= | -4.9407 | deg
|  |  |  | @ Cl=0.1, Cd= | 0.0070262
|  |  |  | @ Cl=0.4, Cd= | 0.006646
|  |  |  | @ Cl=0.6, Cd= | 0.0066208
alpha (deg) | Cl | Cd | Cm | Cl/Cd
-16.5 | -0.1819 | 0.13827 | -0.0297 | -1.3155
-16 | -0.1585 | 0.1344 | -0.0318 | -1.1793
-15.5 | -0.1697 | 0.12336 | -0.0367 | -1.3756
-15 | -0.2716 | 0.09859 | -0.0493 | -2.7548
-14.5 | -0.3078 | 0.08729 | -0.0554 | -3.5262
-14 | -0.3858 | 0.07372 | -0.0641 | -5.2333
-13.5 | -0.5139 | 0.06385 | -0.0574 | -8.0486
-13 | -0.5531 | 0.05837 | -0.0504 | -9.4758
-12.5 | -0.5967 | 0.0499 | -0.0432 | -11.9579
-12 | -0.6139 | 0.04255 | -0.0365 | -14.4277
-11.5 | -0.768 | 0.01214 | -0.0158 | -63.2619
-11 | -0.7097 | 0.01112 | -0.0153 | -63.8219
-10.5 | -0.6512 | 0.01052 | -0.0145 | -61.9011
-10 | -0.5921 | 0.01002 | -0.0139 | -59.0918
-9.5 | -0.5329 | 0.0096 | -0.0133 | -55.5104
-9 | -0.474 | 0.00926 | -0.0126 | -51.1879
-8.5 | -0.4152 | 0.00898 | -0.012 | -46.2361
-8 | -0.356 | 0.00869 | -0.0115 | -40.9666
-7.5 | -0.2966 | 0.00839 | -0.011 | -35.3516
-7 | -0.2373 | 0.00809 | -0.0106 | -29.3325
-6.5 | -0.1784 | 0.00782 | -0.0102 | -22.8133
-6 | -0.1202 | 0.00759 | -0.0096 | -15.8366
-5.5 | -0.063 | 0.00743 | -0.0089 | -8.4791
-5 | -0.0067 | 0.00732 | -0.0081 | -0.9153
-4.5 | 0.0498 | 0.00718 | -0.0072 | 6.9359
-4 | 0.1053 | 0.00701 | -0.0063 | 15.0214
-3.5 | 0.1598 | 0.0069 | -0.0052 | 23.1594
-3 | 0.2143 | 0.00684 | -0.0042 | 31.3304
-2.5 | 0.2698 | 0.00677 | -0.0034 | 39.8523
-2 | 0.3239 | 0.00667 | -0.0023 | 48.5607
-1.5 | 0.3779 | 0.00665 | -0.0013 | 56.8271
-1 | 0.4327 | 0.00664 | -0.0005 | 65.1657
-0.5 | 0.4878 | 0.00659 | 0.0002 | 74.0212
0 | 0.5429 | 0.00657 | 0.0008 | 82.6332
0.5 | 0.5977 | 0.00662 | 0.0014 | 90.287
1 | 0.6526 | 0.00664 | 0.002 | 98.2831
1.5 | 0.7088 | 0.00664 | 0.0022 | 106.747
2 | 0.7643 | 0.00667 | 0.0025 | 114.5877
2.5 | 0.8189 | 0.00677 | 0.0029 | 120.9601
3 | 0.8743 | 0.00684 | 0.0031 | 127.8216
3.5 | 0.9304 | 0.00687 | 0.0031 | 135.4294
4 | 0.9856 | 0.00695 | 0.0032 | 141.8129
4.5 | 1.0393 | 0.00711 | 0.0035 | 146.1744
5 | 1.094 | 0.00722 | 0.0036 | 151.5235
5.5 | 1.1493 | 0.0073 | 0.0035 | 157.4384
6 | 1.2032 | 0.00743 | 0.0036 | 161.9381
6.5 | 1.2551 | 0.00763 | 0.0039 | 164.4954
7 | 1.3079 | 0.00779 | 0.0041 | 167.8947
7.5 | 1.3611 | 0.00791 | 0.0041 | 172.0733
8 | 1.4119 | 0.0081 | 0.0045 | 174.3086
8.5 | 1.4598 | 0.00836 | 0.0053 | 174.6172
9.5 | 1.5067 | 0.00765 | 0.017 | 196.9542
10 | 1.5429 | 0.00784 | 0.0201 | 196.7985
10.5 | 1.5587 | 0.00817 | 0.0271 | 190.7834
11 | 1.5738 | 0.00864 | 0.0336 | 182.1528
11.5 | 1.6924 | 0.00903 | 0.0189 | 187.4197
12 | 1.7693 | 0.00964 | 0.0123 | 183.5373
12.5 | 1.8173 | 0.01058 | 0.0105 | 171.7675
13 | 1.8652 | 0.01172 | 0.0081 | 159.1468
13.5 | 1.9005 | 0.01364 | 0.0066 | 139.3328
14 | 1.9145 | 0.01696 | 0.0063 | 112.8833
14.5 | 1.9351 | 0.02034 | 0.0044 | 95.1377
15 | 1.9594 | 0.02317 | 0.0029 | 84.5662
15.5 | 1.9681 | 0.02706 | 0.002 | 72.731
16 | 1.9468 | 0.03337 | 0.002 | 58.3398
16.5 | 1.9507 | 0.03793 | 0.0009 | 51.4289
17 | 1.9416 | 0.04367 | -0.0001 | 44.4607
17.5 | 1.92 | 0.04957 | 0.0011 | 38.7331
18 | 1.906 | 0.055 | 0.0017 | 34.6545
18.5 | 1.8872 | 0.06102 | 0.002 | 30.9276
19 | 1.8557 | 0.06834 | 0.0023 | 27.1539
19.5 | 1.8328 | 0.07497 | 0.0023 | 24.4471
20 | 1.7937 | 0.08338 | 0.0022 | 21.5124

## 117. Re 12M Mach 0.25 (1)
BIGFOIL.COM POLAR EXPORT
Horten 17.00% thick 10.00% camber
Horten 17.00% thick 10.00% camber |  |  |  | Cl Max: | 2.343 | at alpha= | 19.5 | deg
JavaFoil+Calcfoil stall+Eppler ext transition |  |  |  | L/D Max: | 81.601 | at alpha= | 5.5 | deg
Re: | 12000000 |  |  | Cd Min: | 0.00819 | at alpha= | -1.5 | deg
Mach: | 0.25 |  |  | Cl=0 at alpha= | -3.9412 | deg
|  |  |  | @ Cl=0.1, Cd= | 0.027662
|  |  |  | @ Cl=0.4, Cd= | 0.0085703
|  |  |  | @ Cl=0.6, Cd= | 0.0089654
alpha (deg) | Cl | Cd | Cm | Cl/Cd
-17 | -0.302 | 0.14649 | 0 | -2.059
-16.5 | -0.336 | 0.13831 | 0 | -2.426
-16 | -0.366 | 0.12999 | 0 | -2.813
-15.5 | -0.393 | 0.12343 | 0.001 | -3.181
-15 | -0.416 | 0.11561 | 0.001 | -3.6
-14.5 | -0.437 | 0.10879 | 0.002 | -4.014
-14 | -0.454 | 0.10225 | 0.002 | -4.436
-13.5 | -0.466 | 0.09573 | 0.002 | -4.863
-13 | -0.474 | 0.08968 | 0.003 | -5.281
-12.5 | -0.478 | 0.08454 | 0.003 | -5.654
-12 | -0.479 | 0.07907 | 0.003 | -6.052
-11.5 | -0.475 | 0.07441 | 0.004 | -6.387
-11 | -0.468 | 0.06971 | 0.004 | -6.714
-10.5 | -0.457 | 0.06496 | 0.004 | -7.033
-10 | -0.442 | 0.06115 | 0.004 | -7.221
-9.5 | -0.423 | 0.05799 | 0.005 | -7.286
-9 | -0.4 | 0.05412 | 0.005 | -7.386
-8.5 | -0.373 | 0.05085 | 0.005 | -7.34
-8 | -0.343 | 0.04793 | 0.006 | -7.162
-7.5 | -0.31 | 0.04511 | 0.006 | -6.873
-7 | -0.274 | 0.04252 | 0.006 | -6.437
-6.5 | -0.235 | 0.04015 | 0.006 | -5.845
-6 | -0.193 | 0.0379 | 0.007 | -5.093
-5.5 | -0.149 | 0.03589 | 0.007 | -4.154
-5 | -0.103 | 0.03398 | 0.007 | -3.032
-4.5 | -0.055 | 0.03227 | 0.008 | -1.708
-4 | -0.006 | 0.03041 | 0.008 | -0.184
-3.5 | 0.045 | 0.02905 | 0.008 | 1.559
-3 | 0.097 | 0.02775 | 0.008 | 3.51
-2.5 | 0.151 | 0.02616 | 0.009 | 5.76
-2 | 0.205 | 0.02475 | 0.009 | 8.297
-1.5 | 0.313 | 0.00819 | 0.014 | 38.26
-1 | 0.379 | 0.00868 | 0.014 | 43.706
-0.5 | 0.446 | 0.00833 | 0.014 | 53.509
0 | 0.51 | 0.00883 | 0.014 | 57.784
0.5 | 0.573 | 0.00893 | 0.014 | 64.165
1 | 0.634 | 0.00901 | 0.014 | 70.421
1.5 | 0.693 | 0.00921 | 0.014 | 75.236
2 | 0.746 | 0.00969 | 0.014 | 76.969
2.5 | 0.8 | 0.0102 | 0.014 | 78.505
3 | 0.856 | 0.01068 | 0.014 | 80.152
3.5 | 0.912 | 0.01156 | 0.014 | 78.838
4 | 0.967 | 0.0121 | 0.013 | 79.898
4.5 | 1.023 | 0.01265 | 0.013 | 80.847
5 | 1.078 | 0.01323 | 0.013 | 81.499
5.5 | 1.132 | 0.01388 | 0.013 | 81.601
6 | 1.187 | 0.01462 | 0.013 | 81.188
6.5 | 1.241 | 0.01533 | 0.013 | 80.931
7 | 1.294 | 0.0161 | 0.013 | 80.399
7.5 | 1.347 | 0.01733 | 0.012 | 77.708
8 | 1.399 | 0.01825 | 0.012 | 76.65
8.5 | 1.451 | 0.0179 | 0.012 | 81.054
9 | 1.502 | 0.01899 | 0.012 | 79.113
9.5 | 1.553 | 0.0204 | 0.011 | 76.094
10 | 1.603 | 0.02188 | 0.011 | 73.261
10.5 | 1.652 | 0.02314 | 0.011 | 71.375
11 | 1.7 | 0.02459 | 0.011 | 69.153
11.5 | 1.748 | 0.02613 | 0.01 | 66.886
12 | 1.795 | 0.0277 | 0.01 | 64.804
12.5 | 1.841 | 0.02939 | 0.01 | 62.657
13 | 1.886 | 0.03134 | 0.009 | 60.188
13.5 | 1.931 | 0.0333 | 0.009 | 57.972
14 | 1.974 | 0.03529 | 0.008 | 55.952
14.5 | 2.017 | 0.03768 | 0.008 | 53.52
15 | 2.058 | 0.04002 | 0.008 | 51.432
15.5 | 2.099 | 0.04244 | 0.007 | 49.457
16 | 2.138 | 0.04523 | 0.007 | 47.257
16.5 | 2.176 | 0.04801 | 0.006 | 45.324
17 | 2.213 | 0.05112 | 0.006 | 43.288
17.5 | 2.248 | 0.05436 | 0.005 | 41.361
18 | 2.282 | 0.05784 | 0.005 | 39.461
18.5 | 2.315 | 0.06161 | 0.004 | 37.574
19 | 2.34 | 0.06582 | 0.004 | 35.547
19.5 | 2.343 | 0.07051 | 0.003 | 33.224
20 | 2.339 | 0.07608 | 0.003 | 30.747

## 118. Re 12M Mach 0.25 (2)
BIGFOIL.COM POLAR EXPORT
Horten 17.00% thick 10.00% camber
Horten 17.00% thick 10.00% camber |  |  |  | Cl Max: | 1.8539 | at alpha= | 14.5 | deg
XFOIL ncrit=9 |  |  |  | L/D Max: | 181.777 | at alpha= | 9.5 | deg
Re: | 12000000 |  |  | Cd Min: | 0.10675 | at alpha= | -13.5 | deg
Mach: | 0.25 |  |  | Cl=0 at alpha= | -4.9687 | deg
|  |  |  | @ Cl=0.1, Cd= | 0.0073026
|  |  |  | @ Cl=0.4, Cd= | 0.0068005
|  |  |  | @ Cl=0.6, Cd= | 0.0067507
alpha (deg) | Cl | Cd | Cm | Cl/Cd
-13.5 | -0.0823 | 0.10675 | -0.0456 | -0.77096
-13 | -0.1348 | 0.09161 | -0.0528 | -1.4715
-12.5 | -0.1825 | 0.07965 | -0.0589 | -2.2913
-12 | -0.2014 | 0.07285 | -0.0629 | -2.7646
-11.5 | -0.3051 | 0.06381 | -0.0588 | -4.7814
-11 | -0.3648 | 0.05705 | -0.0509 | -6.3944
-10.5 | -0.3754 | 0.05142 | -0.0461 | -7.3007
-10 | -0.3873 | 0.04469 | -0.0404 | -8.6664
-9.5 | -0.3967 | 0.03736 | -0.0337 | -10.6183
-8.5 | -0.4531 | 0.01054 | -0.016 | -42.9886
-8 | -0.3874 | 0.00977 | -0.0153 | -39.652
-7.5 | -0.3228 | 0.00928 | -0.0146 | -34.7845
-7 | -0.2584 | 0.0089 | -0.0139 | -29.0337
-6.5 | -0.1933 | 0.00847 | -0.0134 | -22.8217
-6 | -0.1284 | 0.00807 | -0.0131 | -15.9108
-5.5 | -0.0656 | 0.00779 | -0.0124 | -8.4211
-5 | -0.0038 | 0.00757 | -0.0116 | -0.50198
-4.5 | 0.0569 | 0.00739 | -0.0107 | 7.6996
-4 | 0.1161 | 0.00727 | -0.0096 | 15.9697
-3.5 | 0.1739 | 0.00711 | -0.0083 | 24.4585
-3 | 0.2313 | 0.00697 | -0.007 | 33.1851
-2 | 0.3451 | 0.00685 | -0.0045 | 50.3796
-1.5 | 0.4005 | 0.0068 | -0.0031 | 58.8971
-1 | 0.4574 | 0.00674 | -0.002 | 67.8635
-0.5 | 0.5147 | 0.00672 | -0.0011 | 76.5923
0 | 0.5705 | 0.00673 | 0 | 84.7697
0.5 | 0.6274 | 0.00677 | 0.0008 | 92.6736
1 | 0.685 | 0.00676 | 0.0014 | 101.3314
1.5 | 0.7428 | 0.00679 | 0.002 | 109.3962
2 | 0.7992 | 0.00688 | 0.0026 | 116.1628
2.5 | 0.8565 | 0.00696 | 0.0031 | 123.0603
3 | 0.9147 | 0.007 | 0.0034 | 130.6714
3.5 | 0.9721 | 0.00709 | 0.0037 | 137.1086
4 | 1.0281 | 0.00724 | 0.0042 | 142.0028
4.5 | 1.0848 | 0.00737 | 0.0046 | 147.1913
5 | 1.1424 | 0.00746 | 0.0048 | 153.1367
5.5 | 1.1983 | 0.00761 | 0.0052 | 157.4639
6 | 1.2523 | 0.00783 | 0.0058 | 159.9361
6.5 | 1.3071 | 0.008 | 0.0063 | 163.3875
7 | 1.3624 | 0.00815 | 0.0067 | 167.1656
7.5 | 1.4145 | 0.00838 | 0.0076 | 168.7947
8 | 1.4628 | 0.00869 | 0.0091 | 168.3314
8.5 | 1.5124 | 0.00892 | 0.0104 | 169.5516
9.5 | 1.5342 | 0.00844 | 0.0279 | 181.7773
10 | 1.5396 | 0.00904 | 0.0367 | 170.3097
10.5 | 1.5621 | 0.00997 | 0.0407 | 156.68
11.5 | 1.7751 | 0.01187 | 0.0161 | 149.5451
12 | 1.8092 | 0.01474 | 0.0137 | 122.7408
12.5 | 1.8473 | 0.01718 | 0.0116 | 107.5262
13 | 1.8472 | 0.02081 | 0.014 | 88.765
13.5 | 1.844 | 0.02597 | 0.0132 | 71.005
14 | 1.8448 | 0.03064 | 0.0127 | 60.2089
14.5 | 1.8539 | 0.03488 | 0.0118 | 53.1508
15 | 1.8483 | 0.04027 | 0.0112 | 45.8977
15.5 | 1.8332 | 0.04648 | 0.0107 | 39.4406
16 | 1.8356 | 0.05151 | 0.0096 | 35.6358
16.5 | 1.8239 | 0.0578 | 0.0085 | 31.5554
17 | 1.8015 | 0.0648 | 0.0079 | 27.8009
17.5 | 1.8127 | 0.06835 | 0.008 | 26.5208
18 | 1.7918 | 0.07491 | 0.0079 | 23.9194
18.5 | 1.7637 | 0.08236 | 0.0076 | 21.4145
19 | 1.7506 | 0.08842 | 0.0071 | 19.7987
19.5 | 1.7417 | 0.09409 | 0.0065 | 18.511

## 119. Re 12M Mach 0.50 (1)
BIGFOIL.COM POLAR EXPORT
Horten 17.00% thick 10.00% camber
Horten 17.00% thick 10.00% camber |  |  |  | Cl Max: | 1.82 | at alpha= | 13.5 | deg
JavaFoil+Calcfoil stall+Eppler ext transition |  |  |  | L/D Max: | 65.981 | at alpha= | 0 | deg
Re: | 12000000 |  |  | Cd Min: | 0.00819 | at alpha= | 0 | deg
Mach: | 0.5 |  |  | Cl=0 at alpha= | -3.951 | deg
|  |  |  | @ Cl=0.1, Cd= | 0.030991
|  |  |  | @ Cl=0.4, Cd= | 0.025725
|  |  |  | @ Cl=0.6, Cd= | 0.011227
alpha (deg) | Cl | Cd | Cm | Cl/Cd
-20 | -0.909 | 0.14424 | -0.003 | -6.299
-19.5 | -0.878 | 0.15778 | -0.003 | -5.565
-19 | -0.851 | 0.14755 | -0.002 | -5.767
-18.5 | -0.824 | 0.13728 | -0.002 | -6.002
-18 | -0.797 | 0.12873 | -0.001 | -6.19
-17.5 | -0.77 | 0.11718 | -0.001 | -6.572
-17 | -0.74 | 0.12017 | 0 | -6.161
-16.5 | -0.712 | 0.11731 | 0 | -6.071
-16 | -0.685 | 0.10814 | 0.001 | -6.334
-15.5 | -0.658 | 0.1007 | 0.001 | -6.532
-15 | -0.631 | 0.091 | 0.002 | -6.932
-14.5 | -0.6 | 0.09575 | 0.002 | -6.267
-14 | -0.572 | 0.09137 | 0.002 | -6.259
-13.5 | -0.544 | 0.08405 | 0.003 | -6.478
-13 | -0.517 | 0.07786 | 0.003 | -6.642
-12.5 | -0.49 | 0.07267 | 0.003 | -6.738
-12 | -0.459 | 0.07661 | 0.004 | -5.993
-11.5 | -0.431 | 0.07155 | 0.004 | -6.026
-11 | -0.404 | 0.06584 | 0.004 | -6.13
-10.5 | -0.376 | 0.06112 | 0.005 | -6.148
-10 | -0.346 | 0.06377 | 0.005 | -5.424
-9.5 | -0.318 | 0.0595 | 0.005 | -5.339
-9 | -0.29 | 0.05442 | 0.006 | -5.325
-8.5 | -0.26 | 0.05605 | 0.006 | -4.647
-8 | -0.232 | 0.05285 | 0.006 | -4.39
-7.5 | -0.204 | 0.0482 | 0.006 | -4.229
-7 | -0.175 | 0.0486 | 0.006 | -3.598
-6.5 | -0.146 | 0.04543 | 0.006 | -3.222
-6 | -0.118 | 0.04539 | 0.006 | -2.592
-5.5 | -0.089 | 0.0422 | 0.007 | -2.112
-5 | -0.06 | 0.0414 | 0.007 | -1.461
-4.5 | -0.049 | 0.03789 | 0.007 | -1.292
-4 | -0.005 | 0.03482 | 0.008 | -0.156
-3.5 | 0.046 | 0.03238 | 0.008 | 1.422
-3 | 0.102 | 0.03094 | 0.008 | 3.286
-2.5 | 0.16 | 0.02958 | 0.009 | 5.409
-2 | 0.22 | 0.02847 | 0.009 | 7.73
-1.5 | 0.282 | 0.0274 | 0.009 | 10.278
-1 | 0.344 | 0.02646 | 0.01 | 13.01
-0.5 | 0.408 | 0.02562 | 0.01 | 15.922
0 | 0.54 | 0.00819 | 0.01 | 65.981
0.5 | 0.605 | 0.01148 | 0.015 | 52.692
1 | 0.669 | 0.01193 | 0.015 | 56.073
1.5 | 0.732 | 0.01246 | 0.015 | 58.761
2 | 0.795 | 0.01303 | 0.015 | 61.044
2.5 | 0.858 | 0.01358 | 0.015 | 63.131
3 | 0.919 | 0.01458 | 0.015 | 63.027
3.5 | 0.98 | 0.01535 | 0.015 | 63.806
4 | 1.039 | 0.01613 | 0.015 | 64.457
4.5 | 1.098 | 0.01696 | 0.014 | 64.784
5 | 1.156 | 0.01793 | 0.014 | 64.504
5.5 | 1.213 | 0.01902 | 0.014 | 63.787
6 | 1.269 | 0.0202 | 0.014 | 62.833
6.5 | 1.324 | 0.02166 | 0.014 | 61.113
7 | 1.377 | 0.02315 | 0.014 | 59.459
7.5 | 1.428 | 0.02469 | 0.013 | 57.841
8 | 1.478 | 0.02631 | 0.013 | 56.18
8.5 | 1.526 | 0.02805 | 0.013 | 54.411
9 | 1.572 | 0.02919 | 0.013 | 53.855
9.5 | 1.616 | 0.03144 | 0.012 | 51.383
10 | 1.657 | 0.03397 | 0.012 | 48.782
10.5 | 1.695 | 0.03674 | 0.012 | 46.134
11 | 1.729 | 0.03983 | 0.011 | 43.413
11.5 | 1.76 | 0.04301 | 0.011 | 40.916
12 | 1.786 | 0.04645 | 0.011 | 38.444
12.5 | 1.805 | 0.05057 | 0.01 | 35.69
13 | 1.817 | 0.05512 | 0.01 | 32.963
13.5 | 1.82 | 0.0602 | 0.009 | 30.238
14 | 1.811 | 0.06569 | 0.009 | 27.568
14.5 | 1.78 | 0.07326 | 0.008 | 24.295
15 | 1.715 | 0.08194 | 0.008 | 20.929
15.5 | 1.547 | 0.09393 | 0.007 | 16.474
16 | 1.217 | 0.13786 | 0.007 | 8.829
16.5 | 1.232 | 0.18818 | 0.006 | 6.548
17 | 1.256 | 0.227 | 0.006 | 5.534
17.5 | 1.286 | 0.26269 | 0.005 | 4.895
18 | 1.315 | 0.30004 | 0.005 | 4.382
18.5 | 1.344 | 0.31657 | 0.004 | 4.246

## 120. Re 12M Mach 0.50 (2)
BIGFOIL.COM POLAR EXPORT
Horten 17.00% thick 10.00% camber
Horten 17.00% thick 10.00% camber |  |  |  | Cl Max: | 1.5027 | at alpha= | 20 | deg
XFOIL ncrit=9 |  |  |  | L/D Max: | 142.415 | at alpha= | 5 | deg
Re: | 12000000 |  |  | Cd Min: | 0.20669 | at alpha= | -20 | deg
Mach: | 0.5 |  |  | Cl=0 at alpha= | -14.3494 | deg
|  |  |  | @ Cl=0.1, Cd= | 0.105
|  |  |  | @ Cl=0.4, Cd= | 0.0078027
|  |  |  | @ Cl=0.6, Cd= | 0.0075001
alpha (deg) | Cl | Cd | Cm | Cl/Cd
-20 | -0.2567 | 0.20669 | 0.0004 | -1.242
-19.5 | -0.2332 | 0.20029 | -0.0031 | -1.1643
-19 | -0.2148 | 0.19235 | -0.0069 | -1.1167
-18.5 | -0.1916 | 0.186 | -0.0104 | -1.0301
-18 | -0.1647 | 0.18072 | -0.0137 | -0.91135
-17.5 | -0.1398 | 0.17479 | -0.017 | -0.79982
-17 | -0.1148 | 0.16898 | -0.0202 | -0.67937
-16.5 | -0.0898 | 0.1632 | -0.0234 | -0.55025
-16 | -0.0678 | 0.15664 | -0.0267 | -0.43284
-15.5 | -0.0482 | 0.14958 | -0.0301 | -0.32224
-15 | -0.0315 | 0.14211 | -0.0337 | -0.22166
-14.5 | -0.0075 | 0.13645 | -0.0366 | -0.054965
-14 | 0.0174 | 0.13107 | -0.0394 | 0.13275
-13.5 | 0.0417 | 0.1256 | -0.0422 | 0.33201
-13 | 0.0658 | 0.12015 | -0.0449 | 0.54765
-12.5 | 0.0837 | 0.11378 | -0.0478 | 0.73563
-12 | 0.0953 | 0.1066 | -0.051 | 0.894
-11.5 | 0.1126 | 0.10071 | -0.0535 | 1.1181
-11 | 0.13 | 0.09511 | -0.056 | 1.3668
-10.5 | 0.1546 | 0.09073 | -0.0578 | 1.704
-10 | 0.1705 | 0.08542 | -0.0598 | 1.996
-9.5 | 0.1832 | 0.08011 | -0.0616 | 2.2869
-9 | 0.1778 | 0.0733 | -0.064 | 2.4256
-8.5 | 0.1774 | 0.06802 | -0.0661 | 2.6081
-8 | 0.1678 | 0.0634 | -0.066 | 2.6467
-7.5 | 0.14 | 0.05929 | -0.06 | 2.3613
-7 | 0.1427 | 0.05589 | -0.056 | 2.5532
-6.5 | 0.1381 | 0.05077 | -0.0519 | 2.7201
-6 | 0.1477 | 0.0461 | -0.0476 | 3.2039
-5.5 | 0.1495 | 0.03993 | -0.0418 | 3.7441
-5 | 0.1608 | 0.03408 | -0.0355 | 4.7183
-4.5 | 0.1704 | 0.02763 | -0.0279 | 6.1672
-4 | 0.176 | 0.02018 | -0.019 | 8.7215
-3.5 | 0.2032 | 0.00954 | -0.0166 | 21.2998
-3 | 0.2963 | 0.00836 | -0.0184 | 35.4426
-2.5 | 0.379 | 0.00788 | -0.0181 | 48.0964
-2 | 0.4524 | 0.00761 | -0.0164 | 59.4481
-1.5 | 0.5189 | 0.00755 | -0.0137 | 68.7285
-1 | 0.5842 | 0.00752 | -0.0109 | 77.6862
-0.5 | 0.6478 | 0.00744 | -0.008 | 87.0699
0 | 0.7121 | 0.00746 | -0.0054 | 95.4558
0.5 | 0.7743 | 0.00757 | -0.0027 | 102.2853
1 | 0.8391 | 0.00763 | -0.0005 | 109.9738
1.5 | 0.905 | 0.0077 | 0.0014 | 117.5325
2 | 0.9696 | 0.00785 | 0.0034 | 123.5159
2.5 | 1.0323 | 0.00808 | 0.0056 | 127.7599
3 | 1.0981 | 0.00823 | 0.0073 | 133.4265
3.5 | 1.1629 | 0.00842 | 0.0092 | 138.1116
4 | 1.2232 | 0.00873 | 0.0116 | 140.1145
4.5 | 1.2797 | 0.00911 | 0.0146 | 140.472
5 | 1.3387 | 0.0094 | 0.0173 | 142.4149
5.5 | 1.3891 | 0.00982 | 0.0212 | 141.4562
6 | 1.4015 | 0.0105 | 0.031 | 133.4762
6.5 | 1.3755 | 0.01383 | 0.0403 | 99.4577
7 | 1.3678 | 0.01713 | 0.0466 | 79.8482
7.5 | 1.3491 | 0.02079 | 0.0534 | 64.8918
8 | 1.3224 | 0.025 | 0.0597 | 52.896
8.5 | 1.2872 | 0.03016 | 0.0647 | 42.679
9 | 1.2945 | 0.03365 | 0.0671 | 38.4695
9.5 | 1.2914 | 0.03794 | 0.0691 | 34.038
10 | 1.2758 | 0.0432 | 0.0707 | 29.5324
10.5 | 1.2864 | 0.04713 | 0.0714 | 27.2947
11 | 1.2995 | 0.051 | 0.0718 | 25.4804
11.5 | 1.2878 | 0.05661 | 0.0721 | 22.7486
12 | 1.2902 | 0.06148 | 0.0721 | 20.9857
12.5 | 1.3063 | 0.06545 | 0.0718 | 19.9587
13 | 1.2945 | 0.07152 | 0.0714 | 18.0998
13.5 | 1.4264 | 0.08183 | 0.0384 | 17.4313
14 | 1.415 | 0.0882 | 0.038 | 16.0431
14.5 | 1.4179 | 0.09371 | 0.0375 | 15.1307
15 | 1.4267 | 0.09993 | 0.0345 | 14.277
15.5 | 1.4192 | 0.10791 | 0.0307 | 13.1517
16 | 1.4425 | 0.11303 | 0.0278 | 12.7621
16.5 | 1.457 | 0.1202 | 0.0224 | 12.1215
17 | 1.4636 | 0.12754 | 0.0179 | 11.4756
17.5 | 1.4763 | 0.1339 | 0.0142 | 11.0254
18 | 1.4837 | 0.13931 | 0.0128 | 10.6503
18.5 | 1.4776 | 0.14625 | 0.0105 | 10.1032
19 | 1.4958 | 0.1507 | 0.0092 | 9.9257
19.5 | 1.4802 | 0.15874 | 0.0061 | 9.3247
20 | 1.5027 | 0.16267 | 0.0048 | 9.2377

## 121. Re 14M Mach 0.00 (1)
BIGFOIL.COM POLAR EXPORT
Horten 17.00% thick 10.00% camber
Horten 17.00% thick 10.00% camber |  |  |  | Cl Max: | 2.37 | at alpha= | 20 | deg
JavaFoil+Calcfoil stall+Eppler ext transition |  |  |  | L/D Max: | 89.412 | at alpha= | 8.5 | deg
Re: | 14000000 |  |  | Cd Min: | 0.00817 | at alpha= | 0.5 | deg
Mach: | 0 |  |  | Cl=0 at alpha= | -3.949 | deg
|  |  |  | @ Cl=0.1, Cd= | 0.025994
|  |  |  | @ Cl=0.4, Cd= | 0.0083766
|  |  |  | @ Cl=0.6, Cd= | 0.0083919
alpha (deg) | Cl | Cd | Cm | Cl/Cd
-20 | -0.628 | 0.15992 | -0.003 | -3.929
-19.5 | -0.635 | 0.15279 | -0.002 | -4.156
-19 | -0.641 | 0.14649 | -0.002 | -4.375
-18.5 | -0.646 | 0.14022 | -0.001 | -4.607
-18 | -0.65 | 0.13391 | -0.001 | -4.855
-17.5 | -0.653 | 0.12767 | -0.001 | -5.116
-17 | -0.655 | 0.12157 | 0 | -5.389
-16.5 | -0.656 | 0.11613 | 0 | -5.645
-16 | -0.655 | 0.11037 | 0.001 | -5.931
-15.5 | -0.652 | 0.10482 | 0.001 | -6.222
-15 | -0.648 | 0.09985 | 0.001 | -6.489
-14.5 | -0.642 | 0.09469 | 0.002 | -6.779
-14 | -0.634 | 0.08994 | 0.002 | -7.048
-13.5 | -0.623 | 0.08515 | 0.002 | -7.315
-13 | -0.61 | 0.08068 | 0.003 | -7.558
-12.5 | -0.595 | 0.07625 | 0.003 | -7.797
-12 | -0.577 | 0.07224 | 0.003 | -7.988
-11.5 | -0.557 | 0.06822 | 0.004 | -8.169
-11 | -0.535 | 0.06456 | 0.004 | -8.291
-10.5 | -0.511 | 0.061 | 0.004 | -8.375
-10 | -0.484 | 0.05761 | 0.005 | -8.406
-9.5 | -0.455 | 0.05441 | 0.005 | -8.368
-9 | -0.424 | 0.05142 | 0.005 | -8.246
-8.5 | -0.391 | 0.04858 | 0.005 | -8.039
-8 | -0.355 | 0.04547 | 0.006 | -7.808
-7.5 | -0.317 | 0.04292 | 0.006 | -7.394
-7 | -0.278 | 0.04054 | 0.006 | -6.85
-6.5 | -0.236 | 0.03836 | 0.006 | -6.16
-6 | -0.193 | 0.03621 | 0.007 | -5.334
-5.5 | -0.148 | 0.03429 | 0.007 | -4.325
-5 | -0.102 | 0.03247 | 0.007 | -3.143
-4.5 | -0.054 | 0.03086 | 0.008 | -1.762
-4 | -0.005 | 0.02941 | 0.008 | -0.187
-3.5 | 0.044 | 0.02803 | 0.008 | 1.587
-3 | 0.096 | 0.02614 | 0.008 | 3.657
-2.5 | 0.148 | 0.02424 | 0.009 | 6.115
-2 | 0.241 | 0.00881 | 0.013 | 27.328
-1.5 | 0.304 | 0.00848 | 0.013 | 35.882
-1 | 0.368 | 0.00848 | 0.013 | 43.403
-0.5 | 0.433 | 0.00827 | 0.013 | 52.296
0 | 0.496 | 0.00834 | 0.014 | 59.441
0.5 | 0.557 | 0.00817 | 0.014 | 68.239
1 | 0.619 | 0.00849 | 0.014 | 72.895
1.5 | 0.679 | 0.00864 | 0.014 | 78.598
2 | 0.738 | 0.00874 | 0.014 | 84.51
2.5 | 0.795 | 0.00934 | 0.014 | 85.205
3 | 0.847 | 0.0097 | 0.014 | 87.372
3.5 | 0.898 | 0.01021 | 0.013 | 88.017
4 | 0.951 | 0.01072 | 0.013 | 88.722
4.5 | 1.004 | 0.01124 | 0.013 | 89.352
5 | 1.057 | 0.01183 | 0.013 | 89.352
5.5 | 1.11 | 0.01245 | 0.013 | 89.184
6 | 1.163 | 0.01303 | 0.013 | 89.238
6.5 | 1.216 | 0.01406 | 0.012 | 86.48
7 | 1.268 | 0.01479 | 0.012 | 85.708
7.5 | 1.32 | 0.01551 | 0.012 | 85.072
8 | 1.371 | 0.01628 | 0.012 | 84.223
8.5 | 1.422 | 0.01591 | 0.012 | 89.412
9 | 1.473 | 0.01695 | 0.011 | 86.883
9.5 | 1.523 | 0.01812 | 0.011 | 84.057
10 | 1.573 | 0.01938 | 0.011 | 81.165
10.5 | 1.622 | 0.0206 | 0.011 | 78.728
11 | 1.67 | 0.02184 | 0.01 | 76.464
11.5 | 1.718 | 0.02311 | 0.01 | 74.356
12 | 1.766 | 0.02455 | 0.01 | 71.901
12.5 | 1.812 | 0.02609 | 0.009 | 69.447
13 | 1.858 | 0.02767 | 0.009 | 67.144
13.5 | 1.904 | 0.0294 | 0.009 | 64.753
14 | 1.948 | 0.03129 | 0.008 | 62.264
14.5 | 1.992 | 0.03316 | 0.008 | 60.063
15 | 2.035 | 0.03522 | 0.007 | 57.784
15.5 | 2.077 | 0.03745 | 0.007 | 55.476
16 | 2.119 | 0.03966 | 0.007 | 53.432
16.5 | 2.159 | 0.04224 | 0.006 | 51.119
17 | 2.199 | 0.04479 | 0.006 | 49.1
17.5 | 2.238 | 0.04767 | 0.005 | 46.947
18 | 2.276 | 0.05061 | 0.005 | 44.965
18.5 | 2.312 | 0.05394 | 0.004 | 42.863
19 | 2.343 | 0.05756 | 0.004 | 40.707
19.5 | 2.359 | 0.06165 | 0.003 | 38.258
20 | 2.37 | 0.06708 | 0.003 | 35.33

## 122. Re 14M Mach 0.00 (2)
BIGFOIL.COM POLAR EXPORT
Horten 17.00% thick 10.00% camber
Horten 17.00% thick 10.00% camber |  |  |  | Cl Max: | 1.9845 | at alpha= | 16.5 | deg
XFOIL ncrit=9 |  |  |  | L/D Max: | 204.552 | at alpha= | 9.5 | deg
Re: | 14000000 |  |  | Cd Min: | 0.14078 | at alpha= | -17.5 | deg
Mach: | 0 |  |  | Cl=0 at alpha= | -4.9079 | deg
|  |  |  | @ Cl=0.1, Cd= | 0.0068107
|  |  |  | @ Cl=0.4, Cd= | 0.0064593
|  |  |  | @ Cl=0.6, Cd= | 0.0064551
alpha (deg) | Cl | Cd | Cm | Cl/Cd
-17.5 | -0.2489 | 0.14078 | -0.0279 | -1.768
-17 | -0.2354 | 0.13493 | -0.031 | -1.7446
-16.5 | -0.27 | 0.12004 | -0.0384 | -2.2493
-16 | -0.3007 | 0.10736 | -0.0452 | -2.8009
-15.5 | -0.2914 | 0.1018 | -0.048 | -2.8625
-15 | -0.3807 | 0.08338 | -0.0586 | -4.5658
-14.5 | -0.5155 | 0.06784 | -0.0654 | -7.5988
-14 | -0.637 | 0.05934 | -0.0523 | -10.7347
-13.5 | -0.7012 | 0.04947 | -0.0435 | -14.1742
-12.5 | -0.8711 | 0.01242 | -0.016 | -70.1369
-12 | -0.815 | 0.01153 | -0.0152 | -70.6852
-11.5 | -0.7581 | 0.01086 | -0.0145 | -69.8066
-11 | -0.7004 | 0.01021 | -0.014 | -68.5994
-10.5 | -0.6426 | 0.00975 | -0.0134 | -65.9077
-10 | -0.5844 | 0.00934 | -0.0128 | -62.5696
-9.5 | -0.5264 | 0.00902 | -0.0122 | -58.3592
-9 | -0.4687 | 0.00875 | -0.0116 | -53.5657
-8.5 | -0.4107 | 0.00849 | -0.011 | -48.3746
-8 | -0.3527 | 0.00825 | -0.0105 | -42.7515
-7.5 | -0.2951 | 0.00805 | -0.0099 | -36.6584
-7 | -0.237 | 0.00779 | -0.0095 | -30.4236
-6.5 | -0.1791 | 0.00753 | -0.009 | -23.7849
-6 | -0.1221 | 0.00732 | -0.0084 | -16.6803
-5.5 | -0.0661 | 0.00718 | -0.0076 | -9.2061
-5 | -0.0103 | 0.00706 | -0.0068 | -1.4589
-4.5 | 0.0456 | 0.00694 | -0.0061 | 6.5706
-4 | 0.1003 | 0.00681 | -0.0051 | 14.7283
-3.5 | 0.1542 | 0.00672 | -0.004 | 22.9464
-3 | 0.2088 | 0.00662 | -0.0031 | 31.5408
-2.5 | 0.2639 | 0.00656 | -0.0024 | 40.2287
-2 | 0.3177 | 0.00651 | -0.0014 | 48.8018
-1.5 | 0.3715 | 0.00648 | -0.0005 | 57.3302
-1 | 0.4266 | 0.00644 | 0.0002 | 66.2422
-0.5 | 0.4818 | 0.00641 | 0.0007 | 75.1638
0 | 0.536 | 0.00641 | 0.0014 | 83.6193
0.5 | 0.5909 | 0.00646 | 0.0019 | 91.4706
1 | 0.6463 | 0.00643 | 0.0022 | 100.5132
1.5 | 0.7022 | 0.00645 | 0.0024 | 108.8682
2 | 0.7566 | 0.00652 | 0.0028 | 116.0429
2.5 | 0.8116 | 0.00659 | 0.003 | 123.1563
3 | 0.8675 | 0.00662 | 0.0031 | 131.0423
3.5 | 0.9229 | 0.00667 | 0.0031 | 138.3658
4 | 0.977 | 0.0068 | 0.0033 | 143.6765
4.5 | 1.0314 | 0.00691 | 0.0034 | 149.2619
5 | 1.0868 | 0.00697 | 0.0032 | 155.9254
5.5 | 1.1411 | 0.00708 | 0.0032 | 161.1723
6 | 1.1938 | 0.00725 | 0.0034 | 164.6621
6.5 | 1.2466 | 0.0074 | 0.0035 | 168.4595
7 | 1.3006 | 0.0075 | 0.0033 | 173.4133
7.5 | 1.3528 | 0.00766 | 0.0034 | 176.6057
8 | 1.4023 | 0.00789 | 0.0039 | 177.7313
8.5 | 1.4521 | 0.00808 | 0.0043 | 179.7153
9.5 | 1.5055 | 0.00736 | 0.0144 | 204.5516
10 | 1.5419 | 0.00761 | 0.0173 | 202.615
10.5 | 1.568 | 0.00787 | 0.0221 | 199.2376
11 | 1.5913 | 0.00811 | 0.0275 | 196.2145
11.5 | 1.6284 | 0.00848 | 0.0295 | 192.0283
12 | 1.7491 | 0.00916 | 0.0134 | 190.9498
12.5 | 1.8111 | 0.00969 | 0.0097 | 186.904
13 | 1.8611 | 0.01027 | 0.0081 | 181.2171
13.5 | 1.9033 | 0.01167 | 0.006 | 163.0934
14 | 1.9143 | 0.01456 | 0.007 | 131.4766
14.5 | 1.9542 | 0.01647 | 0.0044 | 118.6521
15 | 1.9828 | 0.01907 | 0.0024 | 103.9748
15.5 | 1.9827 | 0.0237 | 0.0016 | 83.6582
16 | 1.9798 | 0.02842 | 0.0011 | 69.6622
16.5 | 1.9845 | 0.03258 | 0.0004 | 60.9116
17 | 1.9589 | 0.03945 | 0.0001 | 49.6553
18 | 1.9473 | 0.04959 | -0.0005 | 39.268
18.5 | 1.9162 | 0.05654 | 0.0003 | 33.8911
19 | 1.8995 | 0.06237 | 0.0006 | 30.4553
19.5 | 1.8524 | 0.07124 | 0.0009 | 26.0022
20 | 1.8106 | 0.0798 | 0.001 | 22.6892

## 123. Re 14M Mach 0.10 (1)
BIGFOIL.COM POLAR EXPORT
Horten 17.00% thick 10.00% camber
Horten 17.00% thick 10.00% camber |  |  |  | Cl Max: | 2.36 | at alpha= | 20 | deg
JavaFoil+Calcfoil stall+Eppler ext transition |  |  |  | L/D Max: | 88.299 | at alpha= | 4.5 | deg
Re: | 14000000 |  |  | Cd Min: | 0.00805 | at alpha= | 0.5 | deg
Mach: | 0.1 |  |  | Cl=0 at alpha= | -3.9412 | deg
|  |  |  | @ Cl=0.1, Cd= | 0.026247
|  |  |  | @ Cl=0.4, Cd= | 0.0084315
|  |  |  | @ Cl=0.6, Cd= | 0.0083844
alpha (deg) | Cl | Cd | Cm | Cl/Cd
-20 | -0.578 | 0.16365 | -0.003 | -3.534
-19.5 | -0.588 | 0.15585 | -0.002 | -3.771
-19 | -0.596 | 0.14971 | -0.002 | -3.982
-18.5 | -0.604 | 0.14234 | -0.001 | -4.243
-18 | -0.611 | 0.13591 | -0.001 | -4.494
-17.5 | -0.617 | 0.12948 | -0.001 | -4.762
-17 | -0.621 | 0.12345 | 0 | -5.031
-16.5 | -0.624 | 0.1178 | 0 | -5.3
-16 | -0.626 | 0.1121 | 0.001 | -5.585
-15.5 | -0.626 | 0.1066 | 0.001 | -5.874
-15 | -0.625 | 0.10132 | 0.001 | -6.165
-14.5 | -0.621 | 0.09614 | 0.002 | -6.46
-14 | -0.615 | 0.09115 | 0.002 | -6.752
-13.5 | -0.607 | 0.08633 | 0.002 | -7.028
-13 | -0.596 | 0.08171 | 0.003 | -7.29
-12.5 | -0.582 | 0.07713 | 0.003 | -7.551
-12 | -0.567 | 0.07296 | 0.003 | -7.769
-11.5 | -0.549 | 0.06883 | 0.004 | -7.973
-11 | -0.528 | 0.06501 | 0.004 | -8.125
-10.5 | -0.505 | 0.06145 | 0.004 | -8.223
-10 | -0.48 | 0.05815 | 0.005 | -8.251
-9.5 | -0.452 | 0.05491 | 0.005 | -8.23
-9 | -0.422 | 0.05179 | 0.005 | -8.141
-8.5 | -0.389 | 0.04892 | 0.005 | -7.95
-8 | -0.354 | 0.04577 | 0.006 | -7.733
-7.5 | -0.317 | 0.04319 | 0.006 | -7.333
-7 | -0.277 | 0.04076 | 0.006 | -6.808
-6.5 | -0.236 | 0.03859 | 0.006 | -6.123
-6 | -0.193 | 0.03651 | 0.007 | -5.293
-5.5 | -0.149 | 0.03454 | 0.007 | -4.299
-5 | -0.102 | 0.03271 | 0.007 | -3.126
-4.5 | -0.055 | 0.0311 | 0.008 | -1.753
-4 | -0.006 | 0.02959 | 0.008 | -0.186
-3.5 | 0.045 | 0.02823 | 0.008 | 1.581
-3 | 0.096 | 0.02637 | 0.008 | 3.637
-2.5 | 0.148 | 0.02477 | 0.009 | 5.995
-2 | 0.242 | 0.00883 | 0.013 | 27.389
-1.5 | 0.306 | 0.00855 | 0.013 | 35.767
-1 | 0.37 | 0.00851 | 0.013 | 43.478
-0.5 | 0.435 | 0.00834 | 0.014 | 52.087
0 | 0.498 | 0.00816 | 0.014 | 61.008
0.5 | 0.56 | 0.00805 | 0.014 | 69.565
1 | 0.621 | 0.00856 | 0.014 | 72.595
1.5 | 0.682 | 0.00867 | 0.014 | 78.697
2 | 0.741 | 0.00879 | 0.014 | 84.283
2.5 | 0.797 | 0.00943 | 0.014 | 84.568
3 | 0.848 | 0.00986 | 0.014 | 86.048
3.5 | 0.9 | 0.01039 | 0.013 | 86.653
4 | 0.953 | 0.01088 | 0.013 | 87.576
4.5 | 1.007 | 0.0114 | 0.013 | 88.299
5 | 1.06 | 0.01204 | 0.013 | 88.041
5.5 | 1.113 | 0.01263 | 0.013 | 88.152
6 | 1.167 | 0.01323 | 0.013 | 88.184
6.5 | 1.22 | 0.01426 | 0.013 | 85.546
7 | 1.272 | 0.01504 | 0.012 | 84.575
7.5 | 1.324 | 0.01574 | 0.012 | 84.127
8 | 1.376 | 0.01655 | 0.012 | 83.128
8.5 | 1.427 | 0.01618 | 0.012 | 88.182
9 | 1.478 | 0.01724 | 0.011 | 85.722
9.5 | 1.528 | 0.01843 | 0.011 | 82.899
10 | 1.578 | 0.01971 | 0.011 | 80.053
10.5 | 1.627 | 0.02096 | 0.011 | 77.593
11 | 1.675 | 0.02222 | 0.01 | 75.399
11.5 | 1.723 | 0.02351 | 0.01 | 73.302
12 | 1.771 | 0.02498 | 0.01 | 70.872
12.5 | 1.817 | 0.02657 | 0.009 | 68.384
13 | 1.863 | 0.02817 | 0.009 | 66.146
13.5 | 1.908 | 0.02992 | 0.009 | 63.775
14 | 1.953 | 0.03186 | 0.008 | 61.3
14.5 | 1.997 | 0.03377 | 0.008 | 59.118
15 | 2.039 | 0.03589 | 0.007 | 56.825
15.5 | 2.082 | 0.03816 | 0.007 | 54.547
16 | 2.123 | 0.04043 | 0.007 | 52.511
16.5 | 2.163 | 0.04307 | 0.006 | 50.218
17 | 2.203 | 0.04566 | 0.006 | 48.237
17.5 | 2.241 | 0.0486 | 0.005 | 46.104
18 | 2.278 | 0.05161 | 0.005 | 44.137
18.5 | 2.314 | 0.05507 | 0.004 | 42.025
19 | 2.344 | 0.05874 | 0.004 | 39.912
19.5 | 2.358 | 0.06302 | 0.003 | 37.422
20 | 2.36 | 0.07654 | 0.003 | 30.837

## 124. Re 14M Mach 0.10 (2)
BIGFOIL.COM POLAR EXPORT
Horten 17.00% thick 10.00% camber
Horten 17.00% thick 10.00% camber |  |  |  | Cl Max: | 1.5918 | at alpha= | 11 | deg
XFOIL ncrit=9 |  |  |  | L/D Max: | 202.433 | at alpha= | 9.5 | deg
Re: | 14000000 |  |  | Cd Min: | 0.13598 | at alpha= | -17 | deg
Mach: | 0.1 |  |  | Cl=0 at alpha= | -4.9159 | deg
|  |  |  | @ Cl=0.1, Cd= | 0.0068646
|  |  |  | @ Cl=0.4, Cd= | 0.0064778
|  |  |  | @ Cl=0.6, Cd= | 0.006478
alpha (deg) | Cl | Cd | Cm | Cl/Cd
-17 | -0.2315 | 0.13598 | -0.0306 | -1.7025
-16 | -0.2528 | 0.11558 | -0.0409 | -2.1872
-15.5 | -0.2802 | 0.10374 | -0.0473 | -2.701
-15 | -0.3189 | 0.09152 | -0.054 | -3.4845
-14.5 | -0.3608 | 0.0805 | -0.0602 | -4.482
-14 | -0.4879 | 0.06684 | -0.0646 | -7.2995
-13.5 | -0.5644 | 0.06118 | -0.054 | -9.2252
-13 | -0.6233 | 0.05231 | -0.0462 | -11.9155
-12 | -0.8274 | 0.0127 | -0.0165 | -65.1496
-11.5 | -0.7701 | 0.0116 | -0.0157 | -66.3879
-11 | -0.7118 | 0.01072 | -0.015 | -66.3993
-10.5 | -0.653 | 0.01014 | -0.0144 | -64.3984
-10 | -0.5935 | 0.00963 | -0.0138 | -61.6303
-9.5 | -0.5343 | 0.00923 | -0.0132 | -57.8873
-9 | -0.4754 | 0.00891 | -0.0125 | -53.3558
-8.5 | -0.4163 | 0.00862 | -0.0119 | -48.2947
-8 | -0.3573 | 0.00836 | -0.0113 | -42.7392
-7.5 | -0.2989 | 0.00815 | -0.0107 | -36.6748
-7 | -0.2399 | 0.00789 | -0.0102 | -30.4056
-6.5 | -0.1808 | 0.00761 | -0.0097 | -23.7582
-6 | -0.1229 | 0.00738 | -0.0091 | -16.6531
-5.5 | -0.0661 | 0.00723 | -0.0083 | -9.1425
-5 | -0.0095 | 0.00709 | -0.0075 | -1.3399
-4.5 | 0.047 | 0.00697 | -0.0067 | 6.7432
-4 | 0.1023 | 0.00686 | -0.0057 | 14.9125
-3.5 | 0.1567 | 0.00675 | -0.0046 | 23.2148
-3 | 0.2117 | 0.00665 | -0.0036 | 31.8346
-2.5 | 0.2671 | 0.00658 | -0.0028 | 40.5927
-2 | 0.3214 | 0.00654 | -0.0018 | 49.1437
-1.5 | 0.3754 | 0.0065 | -0.0008 | 57.7538
-1 | 0.4309 | 0.00645 | -0.0001 | 66.8062
-0.5 | 0.4865 | 0.00643 | 0.0005 | 75.661
0 | 0.5408 | 0.00644 | 0.0013 | 83.9752
0.5 | 0.5962 | 0.00648 | 0.0018 | 92.0062
1 | 0.652 | 0.00645 | 0.0021 | 101.0853
1.5 | 0.7082 | 0.00647 | 0.0024 | 109.459
2 | 0.7629 | 0.00655 | 0.0028 | 116.4733
2.5 | 0.8184 | 0.00662 | 0.0031 | 123.6254
3 | 0.8747 | 0.00665 | 0.0031 | 131.5338
3.5 | 0.9304 | 0.00671 | 0.0032 | 138.6587
4 | 0.9847 | 0.00685 | 0.0034 | 143.7518
4.5 | 1.0397 | 0.00695 | 0.0035 | 149.5971
5 | 1.0955 | 0.00701 | 0.0034 | 156.2767
5.5 | 1.1498 | 0.00714 | 0.0035 | 161.0364
6 | 1.2028 | 0.00732 | 0.0037 | 164.3169
6.5 | 1.2564 | 0.00745 | 0.0038 | 168.6443
7 | 1.3107 | 0.00756 | 0.0037 | 173.373
7.5 | 1.3626 | 0.00774 | 0.0039 | 176.0465
8 | 1.4123 | 0.00798 | 0.0045 | 176.9799
8.5 | 1.4628 | 0.00816 | 0.0049 | 179.2647
9 | 1.5128 | 0.00829 | 0.0053 | 182.4849
9.5 | 1.5142 | 0.00748 | 0.0157 | 202.4332
10 | 1.5491 | 0.00776 | 0.0189 | 199.6263
10.5 | 1.5688 | 0.00802 | 0.0252 | 195.611
11 | 1.5918 | 0.00828 | 0.0306 | 192.2464

## 125. Re 14M Mach 0.25 (1)
BIGFOIL.COM POLAR EXPORT
Horten 17.00% thick 10.00% camber
Horten 17.00% thick 10.00% camber |  |  |  | Cl Max: | 2.342 | at alpha= | 19.5 | deg
JavaFoil+Calcfoil stall+Eppler ext transition |  |  |  | L/D Max: | 82.678 | at alpha= | 5.5 | deg
Re: | 14000000 |  |  | Cd Min: | 0.00801 | at alpha= | -1.5 | deg
Mach: | 0.25 |  |  | Cl=0 at alpha= | -3.9412 | deg
|  |  |  | @ Cl=0.1, Cd= | 0.027388
|  |  |  | @ Cl=0.4, Cd= | 0.0084998
|  |  |  | @ Cl=0.6, Cd= | 0.0088053
alpha (deg) | Cl | Cd | Cm | Cl/Cd
-17 | -0.302 | 0.14437 | 0 | -2.09
-16.5 | -0.336 | 0.13584 | 0 | -2.47
-16 | -0.366 | 0.12915 | 0 | -2.832
-15.5 | -0.393 | 0.12157 | 0.001 | -3.23
-15 | -0.416 | 0.11511 | 0.001 | -3.616
-14.5 | -0.437 | 0.10851 | 0.002 | -4.025
-14 | -0.454 | 0.10127 | 0.002 | -4.48
-13.5 | -0.466 | 0.09551 | 0.002 | -4.875
-13 | -0.474 | 0.08945 | 0.003 | -5.296
-12.5 | -0.478 | 0.08391 | 0.003 | -5.697
-12 | -0.479 | 0.07884 | 0.003 | -6.072
-11.5 | -0.475 | 0.07387 | 0.004 | -6.435
-11 | -0.468 | 0.06947 | 0.004 | -6.738
-10.5 | -0.457 | 0.06506 | 0.004 | -7.023
-10 | -0.442 | 0.06077 | 0.004 | -7.269
-9.5 | -0.423 | 0.05754 | 0.005 | -7.346
-9 | -0.4 | 0.0538 | 0.005 | -7.432
-8.5 | -0.373 | 0.05054 | 0.005 | -7.387
-8 | -0.343 | 0.04759 | 0.006 | -7.215
-7.5 | -0.31 | 0.04476 | 0.006 | -6.929
-7 | -0.274 | 0.04229 | 0.006 | -6.475
-6.5 | -0.235 | 0.03985 | 0.006 | -5.891
-6 | -0.193 | 0.03768 | 0.007 | -5.125
-5.5 | -0.149 | 0.03558 | 0.007 | -4.191
-5 | -0.103 | 0.0337 | 0.007 | -3.059
-4.5 | -0.055 | 0.03206 | 0.008 | -1.72
-4 | -0.006 | 0.03016 | 0.008 | -0.185
-3.5 | 0.045 | 0.02876 | 0.008 | 1.577
-3 | 0.097 | 0.02746 | 0.008 | 3.55
-2.5 | 0.151 | 0.02616 | 0.009 | 5.768
-2 | 0.206 | 0.02435 | 0.009 | 8.448
-1.5 | 0.313 | 0.00801 | 0.014 | 39.093
-1 | 0.379 | 0.00855 | 0.014 | 44.38
-0.5 | 0.446 | 0.00839 | 0.014 | 53.118
0 | 0.51 | 0.00869 | 0.014 | 58.682
0.5 | 0.573 | 0.00874 | 0.014 | 65.562
1 | 0.635 | 0.00889 | 0.014 | 71.421
1.5 | 0.694 | 0.00907 | 0.014 | 76.476
2 | 0.748 | 0.00943 | 0.014 | 79.388
2.5 | 0.803 | 0.00992 | 0.014 | 80.895
3 | 0.857 | 0.0105 | 0.014 | 81.626
3.5 | 0.913 | 0.01139 | 0.014 | 80.107
4 | 0.968 | 0.01188 | 0.013 | 81.477
4.5 | 1.024 | 0.01243 | 0.013 | 82.359
5 | 1.079 | 0.01308 | 0.013 | 82.453
5.5 | 1.133 | 0.01371 | 0.013 | 82.678
6 | 1.188 | 0.01437 | 0.013 | 82.624
6.5 | 1.241 | 0.01512 | 0.013 | 82.101
7 | 1.295 | 0.01632 | 0.013 | 79.349
7.5 | 1.348 | 0.01714 | 0.012 | 78.618
8 | 1.4 | 0.018 | 0.012 | 77.778
8.5 | 1.452 | 0.01775 | 0.012 | 81.802
9 | 1.503 | 0.01891 | 0.012 | 79.494
9.5 | 1.554 | 0.02023 | 0.011 | 76.802
10 | 1.604 | 0.02163 | 0.011 | 74.132
10.5 | 1.652 | 0.02304 | 0.011 | 71.712
11 | 1.701 | 0.02445 | 0.011 | 69.583
11.5 | 1.749 | 0.0259 | 0.01 | 67.518
12 | 1.796 | 0.02755 | 0.01 | 65.183
12.5 | 1.842 | 0.02932 | 0.01 | 62.806
13 | 1.887 | 0.03111 | 0.009 | 60.665
13.5 | 1.931 | 0.03311 | 0.009 | 58.327
14 | 1.975 | 0.03527 | 0.008 | 55.989
14.5 | 2.017 | 0.03744 | 0.008 | 53.883
15 | 2.059 | 0.03984 | 0.008 | 51.68
15.5 | 2.099 | 0.04241 | 0.007 | 49.499
16 | 2.139 | 0.04497 | 0.007 | 47.554
16.5 | 2.176 | 0.048 | 0.006 | 45.343
17 | 2.213 | 0.05103 | 0.006 | 43.373
17.5 | 2.249 | 0.05441 | 0.005 | 41.329
18 | 2.283 | 0.05786 | 0.005 | 39.455
18.5 | 2.315 | 0.06191 | 0.004 | 37.397
19 | 2.34 | 0.06628 | 0.004 | 35.301
19.5 | 2.342 | 0.07148 | 0.003 | 32.765
20 | 2.329 | 0.08938 | 0.003 | 26.061

## 126. Re 14M Mach 0.25 (2)
BIGFOIL.COM POLAR EXPORT
Horten 17.00% thick 10.00% camber
Horten 17.00% thick 10.00% camber |  |  |  | Cl Max: | 1.8785 | at alpha= | 14 | deg
XFOIL ncrit=9 |  |  |  | L/D Max: | 184.683 | at alpha= | 9.5 | deg
Re: | 14000000 |  |  | Cd Min: | 0.10873 | at alpha= | -14 | deg
Mach: | 0.25 |  |  | Cl=0 at alpha= | -4.9492 | deg
|  |  |  | @ Cl=0.1, Cd= | 0.0070917
|  |  |  | @ Cl=0.4, Cd= | 0.0066186
|  |  |  | @ Cl=0.6, Cd= | 0.0065846
alpha (deg) | Cl | Cd | Cm | Cl/Cd
-14 | -0.1137 | 0.10873 | -0.0453 | -1.0457
-13 | -0.1941 | 0.08363 | -0.058 | -2.3209
-12.5 | -0.2471 | 0.07292 | -0.0647 | -3.3886
-12 | -0.2962 | 0.06634 | -0.0643 | -4.4649
-11.5 | -0.3405 | 0.06246 | -0.056 | -5.4515
-11 | -0.3945 | 0.05449 | -0.0496 | -7.2399
-10.5 | -0.4131 | 0.0478 | -0.0439 | -8.6423
-10 | -0.4062 | 0.04264 | -0.039 | -9.5263
-9.5 | -0.4086 | 0.03586 | -0.0327 | -11.3943
-9 | -0.5192 | 0.01092 | -0.0168 | -47.5458
-8.5 | -0.4534 | 0.0099 | -0.0162 | -45.798
-8 | -0.388 | 0.00929 | -0.0155 | -41.7653
-7.5 | -0.3233 | 0.00886 | -0.0147 | -36.4898
-7 | -0.2587 | 0.0085 | -0.014 | -30.4353
-6.5 | -0.1948 | 0.0082 | -0.0132 | -23.7561
-6 | -0.1309 | 0.00787 | -0.0126 | -16.6328
-5.5 | -0.0679 | 0.00757 | -0.012 | -8.9696
-5 | -0.0061 | 0.00733 | -0.0112 | -0.8322
-4.5 | 0.0539 | 0.00717 | -0.0101 | 7.5174
-4 | 0.1128 | 0.00707 | -0.009 | 15.9547
-3.5 | 0.1712 | 0.00693 | -0.0078 | 24.7042
-3 | 0.2285 | 0.00678 | -0.0065 | 33.7021
-2.5 | 0.2851 | 0.00672 | -0.0051 | 42.4256
-2 | 0.3419 | 0.00669 | -0.0039 | 51.1061
-1.5 | 0.3987 | 0.00662 | -0.0027 | 60.2266
-1 | 0.4553 | 0.00656 | -0.0016 | 69.4055
-0.5 | 0.5122 | 0.00658 | -0.0006 | 77.8419
0 | 0.5686 | 0.00659 | 0.0004 | 86.2822
0.5 | 0.6264 | 0.00658 | 0.0011 | 95.1976
1 | 0.6842 | 0.00659 | 0.0017 | 103.824
1.5 | 0.7411 | 0.00666 | 0.0023 | 111.2763
2 | 0.7983 | 0.00673 | 0.0029 | 118.6181
2.5 | 0.8569 | 0.00676 | 0.0031 | 126.7604
3 | 0.9146 | 0.00683 | 0.0035 | 133.9092
3.5 | 0.9713 | 0.00696 | 0.0039 | 139.5546
4 | 1.0283 | 0.00708 | 0.0043 | 145.2401
4.5 | 1.0864 | 0.00716 | 0.0044 | 151.7318
5 | 1.1435 | 0.00727 | 0.0047 | 157.2902
5.5 | 1.1981 | 0.00749 | 0.0053 | 159.9599
6 | 1.2539 | 0.00764 | 0.0056 | 164.123
6.5 | 1.3104 | 0.00776 | 0.0059 | 168.866
7 | 1.3646 | 0.00795 | 0.0064 | 171.6478
7.5 | 1.4152 | 0.00824 | 0.0076 | 171.7476
8 | 1.4673 | 0.00845 | 0.0084 | 173.645
8.5 | 1.5192 | 0.00863 | 0.0093 | 176.0371
9 | 1.5651 | 0.00892 | 0.0112 | 175.4596
9.5 | 1.5458 | 0.00837 | 0.0257 | 184.6834
10 | 1.554 | 0.00875 | 0.0344 | 177.6
10.5 | 1.5744 | 0.00928 | 0.0401 | 169.6552
11 | 1.7291 | 0.00981 | 0.0194 | 176.2589
11.5 | 1.7813 | 0.0113 | 0.0163 | 157.6372
12 | 1.8262 | 0.01315 | 0.0139 | 138.8745
12.5 | 1.8637 | 0.01556 | 0.012 | 119.7751
13 | 1.8562 | 0.01962 | 0.0149 | 94.6075
13.5 | 1.8616 | 0.02416 | 0.0139 | 77.053
14 | 1.8785 | 0.02764 | 0.013 | 67.9631
14.5 | 1.8767 | 0.03246 | 0.0127 | 57.8158
15 | 1.8511 | 0.03938 | 0.0125 | 47.0061
15.5 | 1.8529 | 0.0442 | 0.0118 | 41.9208
16 | 1.8638 | 0.04828 | 0.0109 | 38.604
16.5 | 1.8273 | 0.05655 | 0.0102 | 32.313
17 | 1.8417 | 0.06062 | 0.0088 | 30.3811
17.5 | 1.835 | 0.06645 | 0.0076 | 27.6147
18 | 1.8014 | 0.07412 | 0.0077 | 24.3038
18.5 | 1.7863 | 0.08033 | 0.0073 | 22.237
19 | 1.7874 | 0.08493 | 0.0069 | 21.0456

## 127. Re 14M Mach 0.50 (1)
BIGFOIL.COM POLAR EXPORT
Horten 17.00% thick 10.00% camber
Horten 17.00% thick 10.00% camber |  |  |  | Cl Max: | 1.821 | at alpha= | 13.5 | deg
JavaFoil+Calcfoil stall+Eppler ext transition |  |  |  | L/D Max: | 65.65 | at alpha= | 4 | deg
Re: | 14000000 |  |  | Cd Min: | 0.01083 | at alpha= | 0 | deg
Mach: | 0.5 |  |  | Cl=0 at alpha= | -3.951 | deg
|  |  |  | @ Cl=0.1, Cd= | 0.030792
|  |  |  | @ Cl=0.4, Cd= | 0.025479
|  |  |  | @ Cl=0.6, Cd= | 0.011229
alpha (deg) | Cl | Cd | Cm | Cl/Cd
-20 | -0.908 | 0.14794 | -0.003 | -6.14
-19.5 | -0.878 | 0.16578 | -0.003 | -5.295
-19 | -0.851 | 0.15525 | -0.002 | -5.48
-18.5 | -0.824 | 0.14336 | -0.002 | -5.747
-18 | -0.797 | 0.13345 | -0.001 | -5.97
-17.5 | -0.77 | 0.12177 | -0.001 | -6.32
-17 | -0.74 | 0.12757 | 0 | -5.802
-16.5 | -0.712 | 0.12454 | 0 | -5.716
-16 | -0.685 | 0.11435 | 0.001 | -5.988
-15.5 | -0.657 | 0.10599 | 0.001 | -6.2
-15 | -0.63 | 0.09573 | 0.001 | -6.582
-14.5 | -0.6 | 0.0984 | 0.002 | -6.101
-14 | -0.572 | 0.09375 | 0.002 | -6.103
-13.5 | -0.545 | 0.08644 | 0.003 | -6.302
-13 | -0.518 | 0.07723 | 0.003 | -6.704
-12.5 | -0.49 | 0.07203 | 0.004 | -6.804
-12 | -0.459 | 0.07587 | 0.004 | -6.055
-11.5 | -0.431 | 0.0708 | 0.004 | -6.093
-11 | -0.404 | 0.06505 | 0.004 | -6.208
-10.5 | -0.376 | 0.06043 | 0.005 | -6.222
-10 | -0.346 | 0.06298 | 0.005 | -5.494
-9.5 | -0.318 | 0.05873 | 0.005 | -5.411
-9 | -0.29 | 0.05396 | 0.006 | -5.374
-8.5 | -0.261 | 0.05569 | 0.006 | -4.679
-8 | -0.232 | 0.05223 | 0.006 | -4.444
-7.5 | -0.204 | 0.0476 | 0.006 | -4.284
-7 | -0.175 | 0.04821 | 0.006 | -3.629
-6.5 | -0.146 | 0.04527 | 0.006 | -3.235
-6 | -0.118 | 0.04501 | 0.007 | -2.616
-5.5 | -0.089 | 0.04201 | 0.007 | -2.123
-5 | -0.06 | 0.04114 | 0.007 | -1.47
-4.5 | -0.049 | 0.03757 | 0.007 | -1.304
-4 | -0.005 | 0.03459 | 0.008 | -0.157
-3.5 | 0.046 | 0.03219 | 0.008 | 1.43
-3 | 0.102 | 0.03074 | 0.009 | 3.309
-2.5 | 0.16 | 0.02938 | 0.009 | 5.447
-2 | 0.22 | 0.02825 | 0.009 | 7.793
-1.5 | 0.282 | 0.02722 | 0.009 | 10.351
-1 | 0.344 | 0.02624 | 0.01 | 13.129
-0.5 | 0.408 | 0.02537 | 0.01 | 16.092
0 | 0.541 | 0.01083 | 0.015 | 49.965
0.5 | 0.606 | 0.01127 | 0.015 | 53.717
1 | 0.67 | 0.0118 | 0.015 | 56.745
1.5 | 0.733 | 0.01228 | 0.015 | 59.677
2 | 0.796 | 0.01277 | 0.015 | 62.357
2.5 | 0.858 | 0.01376 | 0.015 | 62.352
3 | 0.92 | 0.01441 | 0.015 | 63.826
3.5 | 0.98 | 0.0151 | 0.015 | 64.91
4 | 1.04 | 0.01585 | 0.015 | 65.65
4.5 | 1.099 | 0.01676 | 0.014 | 65.573
5 | 1.157 | 0.01776 | 0.014 | 65.148
5.5 | 1.214 | 0.01879 | 0.014 | 64.62
6 | 1.27 | 0.0202 | 0.014 | 62.86
6.5 | 1.324 | 0.0215 | 0.014 | 61.591
7 | 1.377 | 0.02295 | 0.014 | 60
7.5 | 1.429 | 0.0244 | 0.013 | 58.57
8 | 1.479 | 0.02597 | 0.013 | 56.956
8.5 | 1.527 | 0.02793 | 0.013 | 54.659
9 | 1.573 | 0.02899 | 0.013 | 54.257
9.5 | 1.617 | 0.03113 | 0.012 | 51.934
10 | 1.658 | 0.03367 | 0.012 | 49.242
10.5 | 1.695 | 0.03667 | 0.012 | 46.23
11 | 1.73 | 0.03948 | 0.011 | 43.809
11.5 | 1.761 | 0.04252 | 0.011 | 41.401
12 | 1.786 | 0.04621 | 0.011 | 38.659
12.5 | 1.805 | 0.05032 | 0.01 | 35.879
13 | 1.818 | 0.05461 | 0.01 | 33.286
13.5 | 1.821 | 0.05936 | 0.009 | 30.686
14 | 1.811 | 0.06564 | 0.009 | 27.597
14.5 | 1.781 | 0.07263 | 0.008 | 24.517
15 | 1.716 | 0.08085 | 0.008 | 21.223
15.5 | 1.549 | 0.09219 | 0.007 | 16.797
16 | 1.216 | 0.14134 | 0.007 | 8.604
16.5 | 1.232 | 0.19138 | 0.006 | 6.438
17 | 1.257 | 0.22994 | 0.006 | 5.466
17.5 | 1.287 | 0.264 | 0.005 | 4.873
18 | 1.316 | 0.30317 | 0.005 | 4.339
18.5 | 1.345 | 0.31834 | 0.004 | 4.224

## 128. Re 14M Mach 0.50 (2)
BIGFOIL.COM POLAR EXPORT
Horten 17.00% thick 10.00% camber
Horten 17.00% thick 10.00% camber |  |  |  | Cl Max: | 1.5166 | at alpha= | 20 | deg
XFOIL ncrit=9 |  |  |  | L/D Max: | 148.928 | at alpha= | 5 | deg
Re: | 14000000 |  |  | Cd Min: | 0.20594 | at alpha= | -20 | deg
Mach: | 0.5 |  |  | Cl=0 at alpha= | -14.3415 | deg
|  |  |  | @ Cl=0.1, Cd= | 0.10422
|  |  |  | @ Cl=0.4, Cd= | 0.0075431
|  |  |  | @ Cl=0.6, Cd= | 0.0072552
alpha (deg) | Cl | Cd | Cm | Cl/Cd
-20 | -0.2564 | 0.20594 | -0.0003 | -1.245
-19.5 | -0.2326 | 0.1997 | -0.0038 | -1.1647
-19 | -0.2154 | 0.19141 | -0.0077 | -1.1253
-18 | -0.1643 | 0.18007 | -0.0144 | -0.91242
-17.5 | -0.1396 | 0.17412 | -0.0177 | -0.80175
-17 | -0.1148 | 0.16824 | -0.0209 | -0.68236
-16.5 | -0.09 | 0.16238 | -0.0241 | -0.55426
-16 | -0.0688 | 0.15565 | -0.0275 | -0.44202
-15.5 | -0.0541 | 0.14753 | -0.0313 | -0.36671
-15 | -0.0323 | 0.14133 | -0.0345 | -0.22854
-14.5 | -0.0078 | 0.13575 | -0.0374 | -0.057459
-14 | 0.0168 | 0.13028 | -0.0402 | 0.12895
-13.5 | 0.0405 | 0.12471 | -0.0431 | 0.32475
-13 | 0.0636 | 0.11913 | -0.0458 | 0.53387
-12.5 | 0.0782 | 0.11225 | -0.0489 | 0.69666
-11.5 | 0.1115 | 0.09999 | -0.0544 | 1.1151
-11 | 0.1279 | 0.09424 | -0.0569 | 1.3572
-10.5 | 0.1515 | 0.08978 | -0.0587 | 1.6875
-10 | 0.164 | 0.08416 | -0.0608 | 1.9487
-9.5 | 0.1675 | 0.07791 | -0.063 | 2.1499
-9 | 0.1704 | 0.0722 | -0.065 | 2.3601
-8.5 | 0.1689 | 0.06703 | -0.0673 | 2.5198
-8 | 0.1576 | 0.06253 | -0.0663 | 2.5204
-7.5 | 0.1227 | 0.05847 | -0.0591 | 2.0985
-7 | 0.1265 | 0.05454 | -0.0556 | 2.3194
-6.5 | 0.1215 | 0.04921 | -0.0512 | 2.469
-6 | 0.132 | 0.04443 | -0.0467 | 2.971
-5.5 | 0.1165 | 0.03646 | -0.0392 | 3.1953
-5 | 0.1365 | 0.03135 | -0.0332 | 4.3541
-4.5 | 0.1507 | 0.02537 | -0.0258 | 5.9401
-4 | 0.1665 | 0.01895 | -0.0181 | 8.7863
-3.5 | 0.2106 | 0.00862 | -0.0186 | 24.4316
-3 | 0.2984 | 0.00795 | -0.0189 | 37.5346
-2.5 | 0.3773 | 0.00761 | -0.0178 | 49.5795
-2 | 0.4486 | 0.0074 | -0.0157 | 60.6216
-1.5 | 0.5148 | 0.00734 | -0.0129 | 70.1362
-1 | 0.581 | 0.00727 | -0.0102 | 79.9175
-0.5 | 0.6451 | 0.00722 | -0.0074 | 89.349
0 | 0.7084 | 0.00729 | -0.0047 | 97.1742
0.5 | 0.7728 | 0.00737 | -0.0023 | 104.8575
1 | 0.8386 | 0.00739 | -0.0003 | 113.4777
1.5 | 0.9048 | 0.00749 | 0.0016 | 120.8011
2 | 0.9683 | 0.00768 | 0.0038 | 126.0807
2.5 | 1.0341 | 0.00783 | 0.0055 | 132.069
3 | 1.1009 | 0.00797 | 0.0071 | 138.1305
3.5 | 1.1648 | 0.00819 | 0.009 | 142.2222
4 | 1.2252 | 0.00851 | 0.0115 | 143.9718
4.5 | 1.2878 | 0.00876 | 0.0136 | 147.0091
5 | 1.3478 | 0.00905 | 0.0162 | 148.9282
5.5 | 1.3978 | 0.00951 | 0.0202 | 146.9821
6 | 1.4184 | 0.01009 | 0.0288 | 140.5748
6.5 | 1.4174 | 0.0116 | 0.0385 | 122.1897
7 | 1.4158 | 0.015 | 0.0436 | 94.3867
7.5 | 1.3877 | 0.01902 | 0.0513 | 72.96
8 | 1.3443 | 0.02385 | 0.0589 | 56.3648
8.5 | 1.3347 | 0.02761 | 0.0633 | 48.3412
9 | 1.3362 | 0.03124 | 0.0662 | 42.7721
9.5 | 1.3217 | 0.03605 | 0.0687 | 36.663
10 | 1.3149 | 0.04076 | 0.0702 | 32.2596
10.5 | 1.3242 | 0.04475 | 0.071 | 29.5911
11 | 1.3192 | 0.04973 | 0.0716 | 26.5272
11.5 | 1.3073 | 0.05537 | 0.0718 | 23.6103
12 | 1.3311 | 0.0588 | 0.0716 | 22.6378
12.5 | 1.3252 | 0.06426 | 0.0714 | 20.6225
13 | 1.3142 | 0.07027 | 0.071 | 18.7021
13.5 | 1.4446 | 0.08005 | 0.0392 | 18.0462
14 | 1.4442 | 0.08574 | 0.0385 | 16.8439
14.5 | 1.4354 | 0.09143 | 0.0393 | 15.6994
15 | 1.4373 | 0.0981 | 0.0364 | 14.6514
15.5 | 1.4427 | 0.10485 | 0.0329 | 13.7597
16 | 1.4553 | 0.1108 | 0.03 | 13.1345
16.5 | 1.4768 | 0.11713 | 0.0251 | 12.6082
17 | 1.4731 | 0.12498 | 0.021 | 11.7867
17.5 | 1.5001 | 0.13044 | 0.017 | 11.5003
18 | 1.4925 | 0.13853 | 0.0129 | 10.7738
18.5 | 1.4956 | 0.1445 | 0.0111 | 10.3502
19 | 1.5065 | 0.14972 | 0.0094 | 10.0621
19.5 | 1.4964 | 0.15716 | 0.0066 | 9.5215
20 | 1.5166 | 0.16132 | 0.0052 | 9.4012

## 129. Re 16M Mach 0.00 (1)
BIGFOIL.COM POLAR EXPORT
Horten 17.00% thick 10.00% camber
Horten 17.00% thick 10.00% camber |  |  |  | Cl Max: | 2.363 | at alpha= | 20 | deg
JavaFoil+Calcfoil stall+Eppler ext transition |  |  |  | L/D Max: | 90.805 | at alpha= | 5.5 | deg
Re: | 16000000 |  |  | Cd Min: | 0.00808 | at alpha= | 0.5 | deg
Mach: | 0 |  |  | Cl=0 at alpha= | -3.95 | deg
|  |  |  | @ Cl=0.1, Cd= | 0.025716
|  |  |  | @ Cl=0.4, Cd= | 0.0082618
|  |  |  | @ Cl=0.6, Cd= | 0.008295
alpha (deg) | Cl | Cd | Cm | Cl/Cd
-20 | -0.628 | 0.15905 | -0.003 | -3.951
-19.5 | -0.635 | 0.15274 | -0.002 | -4.158
-19 | -0.641 | 0.14564 | -0.002 | -4.401
-18.5 | -0.646 | 0.13915 | -0.001 | -4.643
-18 | -0.65 | 0.13285 | -0.001 | -4.895
-17.5 | -0.653 | 0.12715 | -0.001 | -5.138
-17 | -0.655 | 0.12065 | 0 | -5.431
-16.5 | -0.656 | 0.11527 | 0 | -5.688
-16 | -0.655 | 0.10994 | 0.001 | -5.956
-15.5 | -0.652 | 0.10407 | 0.001 | -6.268
-15 | -0.648 | 0.09947 | 0.001 | -6.514
-14.5 | -0.642 | 0.0943 | 0.002 | -6.807
-14 | -0.634 | 0.08965 | 0.002 | -7.071
-13.5 | -0.623 | 0.08488 | 0.002 | -7.34
-13 | -0.61 | 0.08033 | 0.003 | -7.593
-12.5 | -0.595 | 0.07604 | 0.003 | -7.82
-12 | -0.577 | 0.07192 | 0.003 | -8.025
-11.5 | -0.557 | 0.06805 | 0.004 | -8.191
-11 | -0.535 | 0.06418 | 0.004 | -8.342
-10.5 | -0.511 | 0.06072 | 0.004 | -8.417
-10 | -0.484 | 0.05734 | 0.005 | -8.447
-9.5 | -0.455 | 0.05417 | 0.005 | -8.407
-9 | -0.424 | 0.05115 | 0.005 | -8.292
-8.5 | -0.391 | 0.04832 | 0.005 | -8.086
-8 | -0.355 | 0.04564 | 0.006 | -7.781
-7.5 | -0.317 | 0.0427 | 0.006 | -7.434
-7 | -0.278 | 0.04035 | 0.006 | -6.885
-6.5 | -0.236 | 0.03816 | 0.006 | -6.193
-6 | -0.193 | 0.03606 | 0.007 | -5.357
-5.5 | -0.148 | 0.03414 | 0.007 | -4.346
-5 | -0.102 | 0.03227 | 0.007 | -3.164
-4.5 | -0.054 | 0.03067 | 0.008 | -1.775
-4 | -0.005 | 0.02915 | 0.008 | -0.189
-3.5 | 0.045 | 0.02773 | 0.008 | 1.606
-3 | 0.096 | 0.02589 | 0.009 | 3.696
-2.5 | 0.149 | 0.02359 | 0.009 | 6.304
-2 | 0.241 | 0.00867 | 0.013 | 27.767
-1.5 | 0.304 | 0.00867 | 0.013 | 35.095
-1 | 0.368 | 0.00838 | 0.013 | 43.956
-0.5 | 0.433 | 0.00814 | 0.013 | 53.109
0 | 0.496 | 0.00821 | 0.014 | 60.386
0.5 | 0.557 | 0.00808 | 0.014 | 69.018
1 | 0.619 | 0.00839 | 0.014 | 73.724
1.5 | 0.68 | 0.00848 | 0.014 | 80.093
2 | 0.739 | 0.00903 | 0.014 | 81.858
2.5 | 0.796 | 0.00924 | 0.014 | 86.158
3 | 0.849 | 0.00954 | 0.014 | 88.976
3.5 | 0.9 | 0.01 | 0.013 | 90.016
4 | 0.952 | 0.01054 | 0.013 | 90.377
4.5 | 1.005 | 0.0111 | 0.013 | 90.543
5 | 1.058 | 0.01169 | 0.013 | 90.487
5.5 | 1.111 | 0.01224 | 0.013 | 90.805
6 | 1.164 | 0.01287 | 0.013 | 90.419
6.5 | 1.216 | 0.01394 | 0.012 | 87.235
7 | 1.269 | 0.01461 | 0.012 | 86.807
7.5 | 1.321 | 0.01529 | 0.012 | 86.376
8 | 1.372 | 0.01616 | 0.012 | 84.892
8.5 | 1.423 | 0.01705 | 0.012 | 83.47
9 | 1.474 | 0.01678 | 0.011 | 87.81
9.5 | 1.524 | 0.01823 | 0.011 | 83.596
10 | 1.573 | 0.01935 | 0.011 | 81.302
10.5 | 1.622 | 0.02049 | 0.011 | 79.198
11 | 1.671 | 0.02163 | 0.01 | 77.245
11.5 | 1.719 | 0.02305 | 0.01 | 74.581
12 | 1.766 | 0.02445 | 0.01 | 72.226
12.5 | 1.813 | 0.0259 | 0.009 | 69.982
13 | 1.859 | 0.02759 | 0.009 | 67.371
13.5 | 1.904 | 0.02933 | 0.009 | 64.927
14 | 1.949 | 0.03108 | 0.008 | 62.713
14.5 | 1.993 | 0.03311 | 0.008 | 60.184
15 | 2.036 | 0.03515 | 0.007 | 57.92
15.5 | 2.078 | 0.03731 | 0.007 | 55.698
16 | 2.119 | 0.03972 | 0.007 | 53.352
16.5 | 2.16 | 0.0421 | 0.006 | 51.307
17 | 2.2 | 0.04487 | 0.006 | 49.024
17.5 | 2.238 | 0.04762 | 0.005 | 47.007
18 | 2.276 | 0.05082 | 0.005 | 44.782
18.5 | 2.312 | 0.05426 | 0.004 | 42.614
19 | 2.343 | 0.05817 | 0.004 | 40.276
19.5 | 2.358 | 0.06302 | 0.003 | 37.413
20 | 2.363 | 0.07512 | 0.003 | 31.453

## 130. Re 16M Mach 0.00 (2)
BIGFOIL.COM POLAR EXPORT
Horten 17.00% thick 10.00% camber
Horten 17.00% thick 10.00% camber |  |  |  | Cl Max: | 2.0021 | at alpha= | 16 | deg
XFOIL ncrit=9 |  |  |  | L/D Max: | 206.216 | at alpha= | 10.5 | deg
Re: | 16000000 |  |  | Cd Min: | 0.16059 | at alpha= | -19 | deg
Mach: | 0 |  |  | Cl=0 at alpha= | -4.8858 | deg
|  |  |  | @ Cl=0.1, Cd= | 0.0066949
|  |  |  | @ Cl=0.4, Cd= | 0.0063128
|  |  |  | @ Cl=0.6, Cd= | 0.0062982
alpha (deg) | Cl | Cd | Cm | Cl/Cd
-19 | -0.2793 | 0.16059 | -0.0179 | -1.7392
-18.5 | -0.2581 | 0.15623 | -0.0205 | -1.6521
-18 | -0.2703 | 0.14451 | -0.0261 | -1.8705
-17.5 | -0.3103 | 0.12811 | -0.0346 | -2.4221
-17 | -0.2973 | 0.12254 | -0.0376 | -2.4261
-16.5 | -0.2787 | 0.11809 | -0.0399 | -2.3601
-16 | -0.2853 | 0.10947 | -0.0444 | -2.6062
-15.5 | -0.3265 | 0.09624 | -0.0517 | -3.3926
-15 | -0.3959 | 0.08131 | -0.0604 | -4.869
-14 | -1.0372 | 0.01407 | -0.0193 | -73.7171
-13.5 | -0.9833 | 0.01302 | -0.0182 | -75.5223
-13 | -0.9286 | 0.01234 | -0.0171 | -75.2512
-12 | -0.8169 | 0.01117 | -0.0151 | -73.1334
-11.5 | -0.7601 | 0.01057 | -0.0143 | -71.9111
-11 | -0.7024 | 0.00995 | -0.0137 | -70.593
-10.5 | -0.6443 | 0.0095 | -0.0131 | -67.8211
-10 | -0.586 | 0.00908 | -0.0126 | -64.5374
-9.5 | -0.5281 | 0.00876 | -0.012 | -60.2854
-9 | -0.47 | 0.00848 | -0.0114 | -55.4245
-8.5 | -0.412 | 0.00823 | -0.0109 | -50.0608
-8 | -0.3544 | 0.00801 | -0.0102 | -44.2447
-7.5 | -0.297 | 0.00783 | -0.0096 | -37.931
-7 | -0.2391 | 0.00761 | -0.0091 | -31.4192
-6.5 | -0.1814 | 0.00737 | -0.0086 | -24.6133
-6 | -0.1248 | 0.00718 | -0.0079 | -17.3816
-5.5 | -0.0687 | 0.00702 | -0.0071 | -9.7863
-5 | -0.0127 | 0.00688 | -0.0064 | -1.8459
-4.5 | 0.0429 | 0.00678 | -0.0055 | 6.3274
-4 | 0.0977 | 0.0067 | -0.0046 | 14.5821
-3.5 | 0.152 | 0.00658 | -0.0036 | 23.1003
-3 | 0.2066 | 0.00647 | -0.0027 | 31.932
-2.5 | 0.2613 | 0.00642 | -0.0018 | 40.7009
-2 | 0.3156 | 0.00641 | -0.001 | 49.2356
-1.5 | 0.37 | 0.00634 | -0.0001 | 58.3596
-1 | 0.4251 | 0.00629 | 0.0005 | 67.5835
-0.5 | 0.4802 | 0.0063 | 0.0011 | 76.2222
0 | 0.5343 | 0.00631 | 0.0018 | 84.6751
0.5 | 0.5901 | 0.0063 | 0.0021 | 93.6667
1 | 0.6458 | 0.00629 | 0.0024 | 102.6709
1.5 | 0.7009 | 0.00634 | 0.0027 | 110.5521
2 | 0.7556 | 0.00642 | 0.003 | 117.6947
2.5 | 0.8118 | 0.00644 | 0.0031 | 126.0559
3 | 0.8675 | 0.00647 | 0.0031 | 134.0804
3.5 | 0.922 | 0.00658 | 0.0033 | 140.1216
4 | 0.9767 | 0.00669 | 0.0034 | 145.994
4.5 | 1.0323 | 0.00675 | 0.0033 | 152.9333
5 | 1.0876 | 0.00682 | 0.0031 | 159.4721
5.5 | 1.1406 | 0.00699 | 0.0033 | 163.176
6 | 1.1941 | 0.00713 | 0.0034 | 167.4755
6.5 | 1.2486 | 0.00722 | 0.0032 | 172.9363
7 | 1.3019 | 0.00735 | 0.0031 | 177.1293
7.5 | 1.3526 | 0.00757 | 0.0035 | 178.679
8 | 1.4035 | 0.00776 | 0.0037 | 180.8634
8.5 | 1.4555 | 0.00788 | 0.0037 | 184.7081
9 | 1.5053 | 0.00804 | 0.0041 | 187.2264
9.5 | 1.5094 | 0.00732 | 0.0137 | 206.2022
10 | 1.5462 | 0.00752 | 0.0165 | 205.6117
10.5 | 1.5858 | 0.00769 | 0.0186 | 206.2159
11 | 1.6085 | 0.0079 | 0.0242 | 203.6076
11.5 | 1.6175 | 0.00837 | 0.0319 | 193.2497
12 | 1.7447 | 0.00892 | 0.0147 | 195.5942
12.5 | 1.8107 | 0.00932 | 0.0105 | 194.2811
13 | 1.8652 | 0.01 | 0.0078 | 186.52
13.5 | 1.9025 | 0.01142 | 0.0066 | 166.5937
14 | 1.9369 | 0.01321 | 0.0053 | 146.6238
14.5 | 1.9608 | 0.01548 | 0.0051 | 126.6667
15 | 1.9806 | 0.01883 | 0.0033 | 105.1832
15.5 | 1.9881 | 0.02282 | 0.0024 | 87.1209
16 | 2.0021 | 0.02615 | 0.0015 | 76.5621
17 | 1.9673 | 0.03799 | 0.0014 | 51.7847
17.5 | 1.9683 | 0.04275 | 0.0004 | 46.0421
18.5 | 1.9297 | 0.05541 | -0.0001 | 34.8258
19 | 1.89 | 0.06336 | 0.0004 | 29.8295
19.5 | 1.8418 | 0.07243 | 0.0007 | 25.4287
20 | 1.8111 | 0.07994 | 0.0006 | 22.6557

## 131. Re 16M Mach 0.10 (1)
BIGFOIL.COM POLAR EXPORT
Horten 17.00% thick 10.00% camber
Horten 17.00% thick 10.00% camber |  |  |  | Cl Max: | 2.36 | at alpha= | 20 | deg
JavaFoil+Calcfoil stall+Eppler ext transition |  |  |  | L/D Max: | 89.75 | at alpha= | 5.5 | deg
Re: | 16000000 |  |  | Cd Min: | 0.00792 | at alpha= | 0.5 | deg
Mach: | 0.1 |  |  | Cl=0 at alpha= | -3.9412 | deg
|  |  |  | @ Cl=0.1, Cd= | 0.025976
|  |  |  | @ Cl=0.4, Cd= | 0.0083123
|  |  |  | @ Cl=0.6, Cd= | 0.0082684
alpha (deg) | Cl | Cd | Cm | Cl/Cd
-20 | -0.578 | 0.16271 | -0.003 | -3.555
-19.5 | -0.588 | 0.15496 | -0.002 | -3.793
-19 | -0.596 | 0.14886 | -0.002 | -4.006
-18.5 | -0.604 | 0.14156 | -0.001 | -4.267
-18 | -0.611 | 0.13514 | -0.001 | -4.521
-17.5 | -0.617 | 0.12897 | -0.001 | -4.781
-17 | -0.621 | 0.12307 | 0 | -5.048
-16.5 | -0.624 | 0.1173 | 0 | -5.323
-16 | -0.626 | 0.11125 | 0.001 | -5.629
-15.5 | -0.626 | 0.10614 | 0.001 | -5.901
-15 | -0.625 | 0.10056 | 0.001 | -6.212
-14.5 | -0.621 | 0.09544 | 0.002 | -6.508
-14 | -0.616 | 0.0905 | 0.002 | -6.801
-13.5 | -0.607 | 0.08577 | 0.002 | -7.075
-13 | -0.596 | 0.08136 | 0.003 | -7.324
-12.5 | -0.582 | 0.07688 | 0.003 | -7.576
-12 | -0.567 | 0.07273 | 0.003 | -7.794
-11.5 | -0.549 | 0.0686 | 0.004 | -8.001
-11 | -0.528 | 0.06468 | 0.004 | -8.169
-10.5 | -0.505 | 0.06116 | 0.004 | -8.264
-10 | -0.48 | 0.05779 | 0.005 | -8.305
-9.5 | -0.452 | 0.05452 | 0.005 | -8.291
-9 | -0.422 | 0.05151 | 0.005 | -8.187
-8.5 | -0.389 | 0.04864 | 0.005 | -7.998
-8 | -0.354 | 0.04596 | 0.006 | -7.702
-7.5 | -0.317 | 0.04299 | 0.006 | -7.369
-7 | -0.278 | 0.04051 | 0.006 | -6.853
-6.5 | -0.236 | 0.0384 | 0.007 | -6.155
-6 | -0.193 | 0.03624 | 0.007 | -5.334
-5.5 | -0.149 | 0.03429 | 0.007 | -4.333
-5 | -0.102 | 0.03247 | 0.007 | -3.15
-4.5 | -0.055 | 0.03085 | 0.008 | -1.768
-4 | -0.006 | 0.02939 | 0.008 | -0.188
-3.5 | 0.045 | 0.02792 | 0.008 | 1.6
-3 | 0.096 | 0.02612 | 0.009 | 3.676
-2.5 | 0.149 | 0.02421 | 0.009 | 6.148
-2 | 0.242 | 0.00869 | 0.013 | 27.829
-1.5 | 0.306 | 0.00839 | 0.013 | 36.447
-1 | 0.37 | 0.0084 | 0.013 | 44.045
-0.5 | 0.435 | 0.00821 | 0.014 | 52.905
0 | 0.498 | 0.00804 | 0.014 | 61.946
0.5 | 0.56 | 0.00792 | 0.014 | 70.716
1 | 0.622 | 0.00846 | 0.014 | 73.424
1.5 | 0.682 | 0.00855 | 0.014 | 79.772
2 | 0.742 | 0.00869 | 0.014 | 85.372
2.5 | 0.798 | 0.00933 | 0.014 | 85.484
3 | 0.85 | 0.0097 | 0.014 | 87.576
3.5 | 0.902 | 0.01018 | 0.013 | 88.549
4 | 0.954 | 0.01072 | 0.013 | 89.048
4.5 | 1.007 | 0.01131 | 0.013 | 89.093
5 | 1.061 | 0.01186 | 0.013 | 89.427
5.5 | 1.115 | 0.01242 | 0.013 | 89.75
6 | 1.168 | 0.01307 | 0.013 | 89.295
6.5 | 1.22 | 0.01416 | 0.013 | 86.188
7 | 1.273 | 0.01486 | 0.012 | 85.649
7.5 | 1.325 | 0.01553 | 0.012 | 85.324
8 | 1.376 | 0.01641 | 0.012 | 83.865
8.5 | 1.428 | 0.01731 | 0.012 | 82.47
9 | 1.478 | 0.01708 | 0.011 | 86.572
9.5 | 1.529 | 0.0183 | 0.011 | 83.514
10 | 1.578 | 0.0197 | 0.011 | 80.117
10.5 | 1.627 | 0.02085 | 0.011 | 78.045
11 | 1.676 | 0.02203 | 0.01 | 76.083
11.5 | 1.724 | 0.02345 | 0.01 | 73.512
12 | 1.771 | 0.0249 | 0.01 | 71.116
12.5 | 1.818 | 0.02637 | 0.009 | 68.946
13 | 1.864 | 0.02809 | 0.009 | 66.335
13.5 | 1.909 | 0.02986 | 0.009 | 63.934
14 | 1.954 | 0.03165 | 0.008 | 61.721
14.5 | 1.997 | 0.03373 | 0.008 | 59.209
15 | 2.04 | 0.03583 | 0.007 | 56.937
15.5 | 2.082 | 0.03801 | 0.007 | 54.778
16 | 2.123 | 0.04049 | 0.007 | 52.443
16.5 | 2.164 | 0.04294 | 0.006 | 50.394
17 | 2.203 | 0.04577 | 0.006 | 48.135
17.5 | 2.241 | 0.04855 | 0.005 | 46.169
18 | 2.278 | 0.05183 | 0.005 | 43.957
18.5 | 2.314 | 0.05541 | 0.004 | 41.769
19 | 2.344 | 0.05938 | 0.004 | 39.477
19.5 | 2.357 | 0.06444 | 0.003 | 36.583
20 | 2.36 | 0.07699 | 0.003 | 30.659

## 132. Re 16M Mach 0.10 (2)
BIGFOIL.COM POLAR EXPORT
Horten 17.00% thick 10.00% camber
Horten 17.00% thick 10.00% camber |  |  |  | Cl Max: | 1.9842 | at alpha= | 16 | deg
XFOIL ncrit=9 |  |  |  | L/D Max: | 203.8 | at alpha= | 10.5 | deg
Re: | 16000000 |  |  | Cd Min: | 0.17114 | at alpha= | -20 | deg
Mach: | 0.1 |  |  | Cl=0 at alpha= | -4.8946 | deg
|  |  |  | @ Cl=0.1, Cd= | 0.006739
|  |  |  | @ Cl=0.4, Cd= | 0.0063365
|  |  |  | @ Cl=0.6, Cd= | 0.00632
alpha (deg) | Cl | Cd | Cm | Cl/Cd
-20 | -0.3153 | 0.17114 | -0.0119 | -1.8424
-19.5 | -0.2961 | 0.16644 | -0.0147 | -1.779
-19 | -0.2782 | 0.16128 | -0.0177 | -1.725
-18.5 | -0.2295 | 0.16362 | -0.018 | -1.4026
-17 | -0.2578 | 0.13027 | -0.0337 | -1.979
-16.5 | -0.2725 | 0.11948 | -0.0394 | -2.2807
-16 | -0.2602 | 0.11386 | -0.0423 | -2.2853
-15 | -0.3035 | 0.09324 | -0.0533 | -3.255
-14.5 | -0.3803 | 0.07805 | -0.0623 | -4.8725
-14 | -0.5487 | 0.06397 | -0.0609 | -8.5775
-13.5 | -0.6424 | 0.05508 | -0.0497 | -11.663
-13 | -0.6881 | 0.04597 | -0.0416 | -14.9685
-12.5 | -0.8862 | 0.01258 | -0.0177 | -70.4452
-12 | -0.8294 | 0.01184 | -0.0166 | -70.0507
-11.5 | -0.7721 | 0.01119 | -0.0155 | -68.9991
-11 | -0.7137 | 0.01042 | -0.0148 | -68.4933
-10.5 | -0.6546 | 0.00987 | -0.0141 | -66.3222
-10 | -0.5953 | 0.00937 | -0.0135 | -63.5326
-9.5 | -0.536 | 0.00897 | -0.013 | -59.7547
-9 | -0.4766 | 0.00863 | -0.0124 | -55.226
-8.5 | -0.4175 | 0.00835 | -0.0118 | -50
-8 | -0.3588 | 0.00811 | -0.0111 | -44.2417
-7.5 | -0.3005 | 0.00791 | -0.0104 | -37.9899
-7 | -0.2419 | 0.00771 | -0.0098 | -31.3748
-6.5 | -0.1832 | 0.00745 | -0.0093 | -24.5906
-6 | -0.1256 | 0.00725 | -0.0086 | -17.3241
-5.5 | -0.0686 | 0.00706 | -0.0079 | -9.7167
-5 | -0.0118 | 0.00691 | -0.007 | -1.7077
-4.5 | 0.0442 | 0.00681 | -0.0061 | 6.4905
-4 | 0.0996 | 0.00674 | -0.0052 | 14.7774
-3.5 | 0.1546 | 0.00661 | -0.0042 | 23.3888
-3 | 0.2095 | 0.00649 | -0.0032 | 32.2804
-2.5 | 0.2644 | 0.00644 | -0.0022 | 41.0559
-2 | 0.3192 | 0.00644 | -0.0013 | 49.5652
-1.5 | 0.3741 | 0.00636 | -0.0005 | 58.8208
-1 | 0.4293 | 0.00631 | 0.0003 | 68.0349
-0.5 | 0.4846 | 0.00633 | 0.0009 | 76.5561
0 | 0.5393 | 0.00633 | 0.0016 | 85.1975
0.5 | 0.5954 | 0.00632 | 0.002 | 94.2089
1 | 0.6515 | 0.00632 | 0.0023 | 103.0854
1.5 | 0.7068 | 0.00637 | 0.0027 | 110.9576
2 | 0.762 | 0.00644 | 0.003 | 118.323
2.5 | 0.8186 | 0.00647 | 0.0031 | 126.5224
3 | 0.8746 | 0.0065 | 0.0032 | 134.5538
3.5 | 0.9294 | 0.00662 | 0.0034 | 140.3927
4 | 0.9846 | 0.00673 | 0.0035 | 146.3001
4.5 | 1.0407 | 0.00678 | 0.0034 | 153.4956
5 | 1.0962 | 0.00686 | 0.0033 | 159.7959
5.5 | 1.1493 | 0.00705 | 0.0036 | 163.0213
6 | 1.2035 | 0.00718 | 0.0036 | 167.6184
6.5 | 1.2584 | 0.00727 | 0.0035 | 173.0949
7 | 1.3118 | 0.00741 | 0.0036 | 177.031
7.5 | 1.3625 | 0.00764 | 0.004 | 178.3377
8 | 1.4141 | 0.00782 | 0.0043 | 180.8312
8.5 | 1.4664 | 0.00795 | 0.0043 | 184.4528
9 | 1.5156 | 0.00815 | 0.0049 | 185.9632
9.5 | 1.5182 | 0.00745 | 0.0149 | 203.7852
10 | 1.5544 | 0.00763 | 0.0179 | 203.7221
10.5 | 1.5876 | 0.00779 | 0.0216 | 203.7997
11 | 1.6083 | 0.00807 | 0.0276 | 199.2937
11.5 | 1.6195 | 0.00864 | 0.0346 | 187.4421
12 | 1.767 | 0.00915 | 0.0136 | 193.1148
12.5 | 1.8269 | 0.00961 | 0.0107 | 190.1041
13 | 1.874 | 0.01055 | 0.009 | 177.6303
13.5 | 1.8858 | 0.01291 | 0.011 | 146.0728
14 | 1.929 | 0.01475 | 0.0081 | 130.7797
14.5 | 1.9626 | 0.01718 | 0.0057 | 114.2375
15 | 1.9742 | 0.02103 | 0.0045 | 93.8754
15.5 | 1.9761 | 0.0254 | 0.0039 | 77.7992
16 | 1.9842 | 0.02917 | 0.0033 | 68.0219
16.5 | 1.9722 | 0.03462 | 0.0033 | 56.9671
17 | 1.9474 | 0.0415 | 0.003 | 46.9253
17.5 | 1.9628 | 0.04497 | 0.0017 | 43.6469
18 | 1.9214 | 0.05379 | 0.001 | 35.7204
18.5 | 1.9255 | 0.05762 | 0.0011 | 33.4172
19 | 1.8769 | 0.06658 | 0.0016 | 28.1901
19.5 | 1.829 | 0.07568 | 0.0017 | 24.1675

## 133. Re 16M Mach 0.25 (1)
BIGFOIL.COM POLAR EXPORT
Horten 17.00% thick 10.00% camber
Horten 17.00% thick 10.00% camber |  |  |  | Cl Max: | 2.34 | at alpha= | 19 | deg
JavaFoil+Calcfoil stall+Eppler ext transition |  |  |  | L/D Max: | 83.875 | at alpha= | 5.5 | deg
Re: | 16000000 |  |  | Cd Min: | 0.00826 | at alpha= | -0.5 | deg
Mach: | 0.25 |  |  | Cl=0 at alpha= | -3.9412 | deg
|  |  |  | @ Cl=0.1, Cd= | 0.027229
|  |  |  | @ Cl=0.4, Cd= | 0.0083767
|  |  |  | @ Cl=0.6, Cd= | 0.0086935
alpha (deg) | Cl | Cd | Cm | Cl/Cd
-17 | -0.302 | 0.14324 | 0 | -2.107
-16.5 | -0.336 | 0.13512 | 0 | -2.484
-16 | -0.366 | 0.1284 | 0 | -2.849
-15.5 | -0.393 | 0.12122 | 0.001 | -3.24
-15 | -0.416 | 0.11408 | 0.001 | -3.65
-14.5 | -0.437 | 0.10684 | 0.002 | -4.088
-14 | -0.454 | 0.10054 | 0.002 | -4.513
-13.5 | -0.466 | 0.09432 | 0.002 | -4.937
-13 | -0.474 | 0.08886 | 0.003 | -5.331
-12.5 | -0.478 | 0.08339 | 0.003 | -5.734
-12 | -0.479 | 0.07835 | 0.003 | -6.11
-11.5 | -0.475 | 0.07364 | 0.004 | -6.456
-11 | -0.468 | 0.06912 | 0.004 | -6.773
-10.5 | -0.457 | 0.0648 | 0.004 | -7.052
-10 | -0.442 | 0.06081 | 0.004 | -7.266
-9.5 | -0.423 | 0.05721 | 0.005 | -7.39
-9 | -0.4 | 0.05388 | 0.005 | -7.422
-8.5 | -0.373 | 0.05033 | 0.005 | -7.42
-8 | -0.343 | 0.0474 | 0.006 | -7.246
-7.5 | -0.31 | 0.04458 | 0.006 | -6.959
-7 | -0.274 | 0.04205 | 0.006 | -6.514
-6.5 | -0.235 | 0.03966 | 0.007 | -5.921
-6 | -0.193 | 0.03749 | 0.007 | -5.153
-5.5 | -0.149 | 0.03545 | 0.007 | -4.208
-5 | -0.103 | 0.03354 | 0.007 | -3.074
-4.5 | -0.055 | 0.03183 | 0.008 | -1.733
-4 | -0.006 | 0.02998 | 0.008 | -0.186
-3.5 | 0.045 | 0.02859 | 0.008 | 1.587
-3 | 0.098 | 0.02728 | 0.008 | 3.576
-2.5 | 0.151 | 0.02593 | 0.009 | 5.822
-2 | 0.206 | 0.02386 | 0.009 | 8.64
-1.5 | 0.313 | 0.00864 | 0.014 | 36.273
-1 | 0.379 | 0.00843 | 0.014 | 45.007
-0.5 | 0.446 | 0.00826 | 0.014 | 53.969
0 | 0.51 | 0.00857 | 0.014 | 59.575
0.5 | 0.573 | 0.00865 | 0.014 | 66.272
1 | 0.635 | 0.00875 | 0.014 | 72.631
1.5 | 0.695 | 0.00893 | 0.014 | 77.787
2 | 0.75 | 0.00925 | 0.014 | 81.068
2.5 | 0.803 | 0.0098 | 0.014 | 81.924
3 | 0.858 | 0.01073 | 0.014 | 79.96
3.5 | 0.914 | 0.01119 | 0.014 | 81.617
4 | 0.969 | 0.01173 | 0.013 | 82.64
4.5 | 1.024 | 0.01232 | 0.013 | 83.105
5 | 1.079 | 0.0129 | 0.013 | 83.697
5.5 | 1.134 | 0.01352 | 0.013 | 83.875
6 | 1.188 | 0.01424 | 0.013 | 83.463
6.5 | 1.242 | 0.015 | 0.013 | 82.827
7 | 1.296 | 0.01614 | 0.013 | 80.285
7.5 | 1.349 | 0.0169 | 0.012 | 79.785
8 | 1.401 | 0.01791 | 0.012 | 78.218
8.5 | 1.452 | 0.01888 | 0.012 | 76.929
9 | 1.504 | 0.01875 | 0.012 | 80.19
9.5 | 1.554 | 0.02009 | 0.011 | 77.35
10 | 1.604 | 0.02162 | 0.011 | 74.209
10.5 | 1.653 | 0.02292 | 0.011 | 72.142
11 | 1.702 | 0.02423 | 0.011 | 70.233
11.5 | 1.749 | 0.02585 | 0.01 | 67.676
12 | 1.796 | 0.02744 | 0.01 | 65.475
12.5 | 1.843 | 0.02909 | 0.01 | 63.349
13 | 1.888 | 0.03103 | 0.009 | 60.845
13.5 | 1.932 | 0.03304 | 0.009 | 58.48
14 | 1.976 | 0.03504 | 0.008 | 56.384
14.5 | 2.018 | 0.0374 | 0.008 | 53.959
15 | 2.059 | 0.03978 | 0.008 | 51.765
15.5 | 2.1 | 0.04228 | 0.007 | 49.67
16 | 2.139 | 0.0451 | 0.007 | 47.428
16.5 | 2.177 | 0.04784 | 0.006 | 45.507
17 | 2.214 | 0.05115 | 0.006 | 43.277
17.5 | 2.249 | 0.05437 | 0.005 | 41.37
18 | 2.283 | 0.05817 | 0.005 | 39.244
18.5 | 2.315 | 0.06228 | 0.004 | 37.175
19 | 2.34 | 0.06706 | 0.004 | 34.89
19.5 | 2.333 | 0.08271 | 0.003 | 28.211
20 | 2.331 | 0.08837 | 0.003 | 26.375

## 134. Re 16M Mach 0.25 (2)
BIGFOIL.COM POLAR EXPORT
Horten 17.00% thick 10.00% camber
Horten 17.00% thick 10.00% camber |  |  |  | Cl Max: | 1.892 | at alpha= | 14 | deg
XFOIL ncrit=9 |  |  |  | L/D Max: | 188.85 | at alpha= | 9.5 | deg
Re: | 16000000 |  |  | Cd Min: | 0.09899 | at alpha= | -14 | deg
Mach: | 0.25 |  |  | Cl=0 at alpha= | -4.9293 | deg
|  |  |  | @ Cl=0.1, Cd= | 0.0069205
|  |  |  | @ Cl=0.4, Cd= | 0.0064684
|  |  |  | @ Cl=0.6, Cd= | 0.0064344
alpha (deg) | Cl | Cd | Cm | Cl/Cd
-14 | -0.1734 | 0.09899 | -0.0508 | -1.7517
-13 | -0.2 | 0.08261 | -0.059 | -2.421
-12.5 | -0.2768 | 0.07044 | -0.0665 | -3.9296
-12 | -0.3217 | 0.06491 | -0.0635 | -4.9561
-11.5 | -0.3994 | 0.05834 | -0.0536 | -6.8461
-11 | -0.4123 | 0.05293 | -0.0488 | -7.7895
-10.5 | -0.4335 | 0.04566 | -0.0427 | -9.4941
-9 | -0.5201 | 0.01039 | -0.0169 | -50.0577
-8.5 | -0.4544 | 0.00953 | -0.0162 | -47.681
-8 | -0.389 | 0.00896 | -0.0155 | -43.4152
-7.5 | -0.3239 | 0.00854 | -0.0147 | -37.9274
-7 | -0.2593 | 0.0082 | -0.0139 | -31.622
-6.5 | -0.196 | 0.00795 | -0.0131 | -24.6541
-6 | -0.1331 | 0.0077 | -0.0123 | -17.2857
-5.5 | -0.0699 | 0.00739 | -0.0116 | -9.4587
-5 | -0.0084 | 0.00715 | -0.0108 | -1.1748
-4.5 | 0.051 | 0.00702 | -0.0096 | 7.265
-4 | 0.1101 | 0.0069 | -0.0085 | 15.9565
-3.5 | 0.169 | 0.00677 | -0.0073 | 24.9631
-3 | 0.226 | 0.00666 | -0.006 | 33.9339
-2.5 | 0.2822 | 0.00659 | -0.0045 | 42.8225
-2 | 0.3395 | 0.00653 | -0.0034 | 51.9908
-1.5 | 0.3971 | 0.00647 | -0.0024 | 61.3756
-1 | 0.4532 | 0.00644 | -0.0011 | 70.3727
-0.5 | 0.51 | 0.00646 | -0.0002 | 78.9474
0 | 0.5677 | 0.00644 | 0.0006 | 88.1522
0.5 | 0.6254 | 0.00643 | 0.0013 | 97.2628
1 | 0.6829 | 0.00648 | 0.0019 | 105.3858
1.5 | 0.74 | 0.00654 | 0.0026 | 113.1498
2 | 0.7984 | 0.00657 | 0.0029 | 121.5221
2.5 | 0.8567 | 0.00661 | 0.0032 | 129.6067
3 | 0.9138 | 0.00672 | 0.0037 | 135.9821
3.5 | 0.971 | 0.00684 | 0.0041 | 141.9591
4 | 1.0294 | 0.00691 | 0.0042 | 148.9725
4.5 | 1.0871 | 0.007 | 0.0044 | 155.3
5 | 1.1432 | 0.00717 | 0.0048 | 159.4421
5.5 | 1.1988 | 0.00735 | 0.0052 | 163.102
6 | 1.2562 | 0.00745 | 0.0053 | 168.6174
6.5 | 1.3121 | 0.0076 | 0.0056 | 172.6447
7 | 1.3647 | 0.00785 | 0.0065 | 173.8471
7.5 | 1.4176 | 0.00807 | 0.0072 | 175.6629
8 | 1.4719 | 0.00822 | 0.0078 | 179.0633
8.5 | 1.5228 | 0.00845 | 0.0088 | 180.213
9 | 1.5662 | 0.00882 | 0.0111 | 177.5737
9.5 | 1.5599 | 0.00826 | 0.0232 | 188.8499
10 | 1.5738 | 0.0084 | 0.0312 | 187.3571
10.5 | 1.591 | 0.00886 | 0.0378 | 179.5711
12 | 1.839 | 0.01197 | 0.0142 | 153.6341
12.5 | 1.8668 | 0.01492 | 0.0127 | 125.1206
13 | 1.8779 | 0.01873 | 0.0126 | 100.2616
13.5 | 1.8872 | 0.02191 | 0.0141 | 86.1342
14 | 1.892 | 0.02628 | 0.0135 | 71.9939
14.5 | 1.8793 | 0.03176 | 0.0136 | 59.1719
15 | 1.8798 | 0.03653 | 0.0131 | 51.4591
15.5 | 1.8824 | 0.04117 | 0.0126 | 45.7226
16 | 1.8666 | 0.04731 | 0.0123 | 39.4547
16.5 | 1.8546 | 0.05336 | 0.0115 | 34.7564
17 | 1.8519 | 0.05879 | 0.0105 | 31.5003
17.5 | 1.8369 | 0.06545 | 0.0091 | 28.0657
18.5 | 1.8271 | 0.07653 | 0.0072 | 23.8743
19 | 1.7935 | 0.08447 | 0.0067 | 21.2324

## 135. Re 16M Mach 0.50 (1)
BIGFOIL.COM POLAR EXPORT
Horten 17.00% thick 10.00% camber
Horten 17.00% thick 10.00% camber |  |  |  | Cl Max: | 1.822 | at alpha= | 13.5 | deg
JavaFoil+Calcfoil stall+Eppler ext transition |  |  |  | L/D Max: | 66.127 | at alpha= | 4 | deg
Re: | 16000000 |  |  | Cd Min: | 0.01066 | at alpha= | 0 | deg
Mach: | 0.5 |  |  | Cl=0 at alpha= | -3.951 | deg
|  |  |  | @ Cl=0.1, Cd= | 0.030593
|  |  |  | @ Cl=0.4, Cd= | 0.025215
|  |  |  | @ Cl=0.6, Cd= | 0.011086
alpha (deg) | Cl | Cd | Cm | Cl/Cd
-20 | -0.908 | 0.15046 | -0.003 | -6.037
-19.5 | -0.878 | 0.17097 | -0.003 | -5.135
-19 | -0.851 | 0.1583 | -0.002 | -5.374
-18.5 | -0.824 | 0.14669 | -0.002 | -5.616
-18 | -0.797 | 0.13665 | -0.001 | -5.83
-17.5 | -0.769 | 0.12482 | -0.001 | -6.164
-17 | -0.74 | 0.13142 | 0 | -5.631
-16.5 | -0.712 | 0.12895 | 0 | -5.52
-16 | -0.685 | 0.11837 | 0.001 | -5.783
-15.5 | -0.657 | 0.10981 | 0.001 | -5.984
-15 | -0.63 | 0.09917 | 0.001 | -6.35
-14.5 | -0.6 | 0.10389 | 0.002 | -5.776
-14 | -0.572 | 0.09901 | 0.002 | -5.777
-13.5 | -0.544 | 0.0903 | 0.003 | -6.029
-13 | -0.517 | 0.08068 | 0.003 | -6.409
-12.5 | -0.489 | 0.07533 | 0.003 | -6.496
-12 | -0.46 | 0.07682 | 0.004 | -5.982
-11.5 | -0.432 | 0.07172 | 0.004 | -6.018
-11 | -0.404 | 0.0644 | 0.004 | -6.274
-10.5 | -0.376 | 0.05986 | 0.005 | -6.285
-10 | -0.346 | 0.06251 | 0.005 | -5.537
-9.5 | -0.318 | 0.05823 | 0.005 | -5.461
-9 | -0.29 | 0.05341 | 0.006 | -5.432
-8.5 | -0.261 | 0.05521 | 0.006 | -4.722
-8 | -0.232 | 0.05175 | 0.006 | -4.487
-7.5 | -0.204 | 0.04759 | 0.006 | -4.287
-7 | -0.175 | 0.04794 | 0.006 | -3.65
-6.5 | -0.146 | 0.04481 | 0.007 | -3.269
-6 | -0.118 | 0.04449 | 0.007 | -2.647
-5.5 | -0.089 | 0.04172 | 0.007 | -2.138
-5 | -0.06 | 0.04079 | 0.007 | -1.483
-4.5 | -0.049 | 0.03758 | 0.007 | -1.304
-4 | -0.005 | 0.03437 | 0.008 | -0.158
-3.5 | 0.046 | 0.03203 | 0.008 | 1.438
-3 | 0.102 | 0.03054 | 0.009 | 3.333
-2.5 | 0.16 | 0.02921 | 0.009 | 5.482
-2 | 0.22 | 0.02808 | 0.009 | 7.844
-1.5 | 0.282 | 0.02706 | 0.009 | 10.418
-1 | 0.345 | 0.02604 | 0.01 | 13.238
-0.5 | 0.409 | 0.02508 | 0.01 | 16.296
0 | 0.542 | 0.01066 | 0.015 | 50.822
0.5 | 0.606 | 0.01113 | 0.015 | 54.423
1 | 0.67 | 0.01159 | 0.015 | 57.806
1.5 | 0.734 | 0.01209 | 0.015 | 60.682
2 | 0.796 | 0.01301 | 0.015 | 61.207
2.5 | 0.859 | 0.01364 | 0.015 | 62.938
3 | 0.92 | 0.01424 | 0.015 | 64.612
3.5 | 0.981 | 0.0149 | 0.015 | 65.854
4 | 1.041 | 0.01574 | 0.015 | 66.127
4.5 | 1.1 | 0.01663 | 0.014 | 66.115
5 | 1.158 | 0.01756 | 0.014 | 65.944
5.5 | 1.215 | 0.01887 | 0.014 | 64.363
6 | 1.27 | 0.02011 | 0.014 | 63.165
6.5 | 1.325 | 0.02138 | 0.014 | 61.947
7 | 1.378 | 0.02269 | 0.014 | 60.714
7.5 | 1.43 | 0.02414 | 0.013 | 59.218
8 | 1.479 | 0.02592 | 0.013 | 57.083
8.5 | 1.527 | 0.02775 | 0.013 | 55.037
9 | 1.573 | 0.02872 | 0.013 | 54.776
9.5 | 1.617 | 0.03097 | 0.012 | 52.212
10 | 1.658 | 0.03365 | 0.012 | 49.281
10.5 | 1.696 | 0.03644 | 0.012 | 46.545
11 | 1.731 | 0.03916 | 0.011 | 44.197
11.5 | 1.761 | 0.04241 | 0.011 | 41.521
12 | 1.787 | 0.04609 | 0.011 | 38.773
12.5 | 1.806 | 0.0499 | 0.01 | 36.193
13 | 1.819 | 0.05403 | 0.01 | 33.663
13.5 | 1.822 | 0.05951 | 0.009 | 30.608
14 | 1.812 | 0.06535 | 0.009 | 27.726
14.5 | 1.782 | 0.07199 | 0.008 | 24.748
15 | 1.717 | 0.07992 | 0.008 | 21.482
15.5 | 1.55 | 0.09065 | 0.007 | 17.095
16 | 1.216 | 0.14205 | 0.007 | 8.558
16.5 | 1.232 | 0.19282 | 0.006 | 6.391
17 | 1.257 | 0.23022 | 0.006 | 5.461
17.5 | 1.287 | 0.26338 | 0.005 | 4.887
18 | 1.316 | 0.30234 | 0.005 | 4.353
18.5 | 1.345 | 0.3197 | 0.004 | 4.208

## 136. Re 16M Mach 0.50 (2)
BIGFOIL.COM POLAR EXPORT
Horten 17.00% thick 10.00% camber
Horten 17.00% thick 10.00% camber |  |  |  | Cl Max: | 1.5272 | at alpha= | 20 | deg
XFOIL ncrit=9 |  |  |  | L/D Max: | 153.39 | at alpha= | 5 | deg
Re: | 16000000 |  |  | Cd Min: | 0.20516 | at alpha= | -20 | deg
Mach: | 0.5 |  |  | Cl=0 at alpha= | -14.3292 | deg
|  |  |  | @ Cl=0.1, Cd= | 0.10192
|  |  |  | @ Cl=0.4, Cd= | 0.0073406
|  |  |  | @ Cl=0.6, Cd= | 0.0070766
alpha (deg) | Cl | Cd | Cm | Cl/Cd
-20 | -0.2566 | 0.20516 | -0.0009 | -1.2507
-19.5 | -0.2335 | 0.1987 | -0.0045 | -1.1751
-19 | -0.2152 | 0.19081 | -0.0084 | -1.1278
-18 | -0.164 | 0.17952 | -0.015 | -0.91355
-17.5 | -0.1396 | 0.1735 | -0.0183 | -0.80461
-17 | -0.1152 | 0.16751 | -0.0216 | -0.68772
-16.5 | -0.091 | 0.16149 | -0.0249 | -0.5635
-16 | -0.0719 | 0.1543 | -0.0284 | -0.46598
-15.5 | -0.0554 | 0.1467 | -0.032 | -0.37764
-14.5 | -0.0082 | 0.13511 | -0.0381 | -0.060691
-14 | 0.0158 | 0.12952 | -0.041 | 0.12199
-13.5 | 0.0386 | 0.12381 | -0.0439 | 0.31177
-13 | 0.0597 | 0.11793 | -0.0467 | 0.50623
-12.5 | 0.069 | 0.11021 | -0.0502 | 0.62608
-11.5 | 0.1099 | 0.09927 | -0.0552 | 1.1071
-11 | 0.1253 | 0.09344 | -0.0578 | 1.341
-10.5 | 0.1469 | 0.08877 | -0.0596 | 1.6548
-10 | 0.1512 | 0.08225 | -0.0621 | 1.8383
-9.5 | 0.1546 | 0.07616 | -0.0643 | 2.0299
-9 | 0.1657 | 0.0714 | -0.0659 | 2.3207
-8.5 | 0.1628 | 0.0663 | -0.0681 | 2.4555
-8 | 0.148 | 0.0618 | -0.0664 | 2.3948
-7.5 | 0.1051 | 0.05717 | -0.0587 | 1.8384
-7 | 0.1075 | 0.05298 | -0.055 | 2.0291
-6.5 | 0.1075 | 0.0479 | -0.0506 | 2.2443
-6 | 0.1096 | 0.0422 | -0.0453 | 2.5972
-5.5 | 0.1046 | 0.03511 | -0.0383 | 2.9792
-5 | 0.1206 | 0.02959 | -0.0317 | 4.0757
-4.5 | 0.1334 | 0.02345 | -0.024 | 5.6887
-4 | 0.1534 | 0.01732 | -0.0169 | 8.8568
-3.5 | 0.2138 | 0.00817 | -0.0194 | 26.1689
-3 | 0.2988 | 0.00765 | -0.019 | 39.0588
-2.5 | 0.3755 | 0.00739 | -0.0175 | 50.8119
-2 | 0.445 | 0.00725 | -0.0151 | 61.3793
-1.5 | 0.512 | 0.00714 | -0.0123 | 71.7087
-1 | 0.5781 | 0.00708 | -0.0097 | 81.6525
-0.5 | 0.6426 | 0.00707 | -0.0069 | 90.8911
0 | 0.7056 | 0.00714 | -0.0041 | 98.8235
0.5 | 0.7721 | 0.00717 | -0.0021 | 107.6848
1 | 0.838 | 0.0072 | 0 | 116.3889
1.5 | 0.9035 | 0.00735 | 0.0019 | 122.9252
2 | 0.9679 | 0.00751 | 0.004 | 128.8815
2.5 | 1.0358 | 0.00761 | 0.0054 | 136.1104
3 | 1.1022 | 0.00777 | 0.007 | 141.8533
3.5 | 1.1652 | 0.00803 | 0.0091 | 145.1059
4 | 1.2285 | 0.00829 | 0.0111 | 148.1906
4.5 | 1.2933 | 0.0085 | 0.013 | 152.1529
5 | 1.3529 | 0.00882 | 0.0156 | 153.39
5.5 | 1.4028 | 0.00929 | 0.0196 | 151.0011
6 | 1.4432 | 0.00973 | 0.0252 | 148.3248
6.5 | 1.461 | 0.01038 | 0.0342 | 140.7514
7 | 1.4451 | 0.01357 | 0.042 | 106.4923
7.5 | 1.4131 | 0.01781 | 0.05 | 79.3431
8 | 1.3795 | 0.02213 | 0.0574 | 62.3362
8.5 | 1.3741 | 0.02561 | 0.0619 | 53.6548
9 | 1.3592 | 0.02994 | 0.0657 | 45.3975
9.5 | 1.3372 | 0.03509 | 0.0685 | 38.1077
10 | 1.3413 | 0.03916 | 0.0699 | 34.2518
10.5 | 1.345 | 0.04345 | 0.0707 | 30.9551
11 | 1.333 | 0.04888 | 0.0714 | 27.2709
11.5 | 1.3356 | 0.05361 | 0.0714 | 24.9133
12 | 1.3532 | 0.05743 | 0.0712 | 23.5626
12.5 | 1.338 | 0.06353 | 0.071 | 21.0609
13 | 1.3372 | 0.06883 | 0.0705 | 19.4276
13.5 | 1.4755 | 0.07725 | 0.0403 | 19.1003
14.5 | 1.4494 | 0.0896 | 0.0408 | 16.1763
15 | 1.4633 | 0.09537 | 0.0379 | 15.3434
15.5 | 1.4571 | 0.10286 | 0.0346 | 14.1659
16 | 1.469 | 0.1088 | 0.0317 | 13.5018
16.5 | 1.4798 | 0.11568 | 0.0273 | 12.7922
17 | 1.4796 | 0.12283 | 0.0239 | 12.0459
17.5 | 1.5073 | 0.12847 | 0.0194 | 11.7327
18 | 1.4951 | 0.13698 | 0.0152 | 10.9147
18.5 | 1.5235 | 0.14166 | 0.0122 | 10.7546
19 | 1.5133 | 0.14914 | 0.0094 | 10.1468
19.5 | 1.5246 | 0.15433 | 0.0076 | 9.8788
20 | 1.5272 | 0.16033 | 0.0054 | 9.5254

## 137. Re 18M Mach 0.00 (1)
BIGFOIL.COM POLAR EXPORT
Horten 17.00% thick 10.00% camber
Horten 17.00% thick 10.00% camber |  |  |  | Cl Max: | 2.364 | at alpha= | 20 | deg
JavaFoil+Calcfoil stall+Eppler ext transition |  |  |  | L/D Max: | 92.247 | at alpha= | 5 | deg
Re: | 18000000 |  |  | Cd Min: | 0.00799 | at alpha= | 0.5 | deg
Mach: | 0 |  |  | Cl=0 at alpha= | -3.9412 | deg
|  |  |  | @ Cl=0.1, Cd= | 0.024777
|  |  |  | @ Cl=0.4, Cd= | 0.0082897
|  |  |  | @ Cl=0.6, Cd= | 0.0082034
alpha (deg) | Cl | Cd | Cm | Cl/Cd
-20 | -0.628 | 0.15803 | -0.003 | -3.977
-19.5 | -0.635 | 0.15175 | -0.002 | -4.185
-19 | -0.641 | 0.14504 | -0.002 | -4.42
-18.5 | -0.646 | 0.1386 | -0.001 | -4.662
-18 | -0.65 | 0.1323 | -0.001 | -4.916
-17.5 | -0.653 | 0.12663 | -0.001 | -5.16
-17 | -0.655 | 0.12015 | 0 | -5.454
-16.5 | -0.656 | 0.11479 | 0 | -5.713
-16 | -0.655 | 0.10949 | 0.001 | -5.981
-15.5 | -0.652 | 0.10369 | 0.001 | -6.292
-15 | -0.648 | 0.09908 | 0.001 | -6.541
-14.5 | -0.642 | 0.09415 | 0.002 | -6.819
-14 | -0.634 | 0.08917 | 0.002 | -7.11
-13.5 | -0.623 | 0.08458 | 0.002 | -7.368
-13 | -0.61 | 0.08013 | 0.003 | -7.612
-12.5 | -0.595 | 0.07577 | 0.003 | -7.85
-12 | -0.577 | 0.07171 | 0.003 | -8.049
-11.5 | -0.558 | 0.06775 | 0.004 | -8.229
-11 | -0.536 | 0.06394 | 0.004 | -8.376
-10.5 | -0.511 | 0.06041 | 0.004 | -8.461
-10 | -0.484 | 0.05711 | 0.005 | -8.483
-9.5 | -0.456 | 0.05391 | 0.005 | -8.449
-9 | -0.424 | 0.05096 | 0.005 | -8.326
-8.5 | -0.391 | 0.04814 | 0.005 | -8.118
-8 | -0.355 | 0.0454 | 0.006 | -7.823
-7.5 | -0.318 | 0.04294 | 0.006 | -7.395
-7 | -0.278 | 0.04014 | 0.006 | -6.924
-6.5 | -0.236 | 0.038 | 0.007 | -6.223
-6 | -0.193 | 0.0359 | 0.007 | -5.382
-5.5 | -0.148 | 0.03399 | 0.007 | -4.367
-5 | -0.102 | 0.03214 | 0.007 | -3.178
-4.5 | -0.054 | 0.03044 | 0.008 | -1.789
-4 | -0.006 | 0.02897 | 0.008 | -0.19
-3.5 | 0.045 | 0.02752 | 0.008 | 1.62
-3 | 0.096 | 0.02561 | 0.009 | 3.741
-2.5 | 0.178 | 0.00854 | 0.013 | 20.834
-2 | 0.241 | 0.00851 | 0.013 | 28.316
-1.5 | 0.304 | 0.00859 | 0.013 | 35.425
-1 | 0.368 | 0.00827 | 0.013 | 44.507
-0.5 | 0.433 | 0.00831 | 0.013 | 52.044
0 | 0.496 | 0.00811 | 0.014 | 61.12
0.5 | 0.558 | 0.00799 | 0.014 | 69.757
1 | 0.619 | 0.0083 | 0.014 | 74.594
1.5 | 0.68 | 0.0084 | 0.014 | 80.957
2 | 0.739 | 0.00895 | 0.014 | 82.589
2.5 | 0.797 | 0.00913 | 0.014 | 87.27
3 | 0.851 | 0.00938 | 0.014 | 90.756
3.5 | 0.901 | 0.00987 | 0.013 | 91.319
4 | 0.953 | 0.01044 | 0.013 | 91.278
4.5 | 1.006 | 0.01096 | 0.013 | 91.779
5 | 1.059 | 0.01148 | 0.013 | 92.247
5.5 | 1.112 | 0.01212 | 0.013 | 91.727
6 | 1.164 | 0.01314 | 0.013 | 88.584
6.5 | 1.217 | 0.01378 | 0.012 | 88.311
7 | 1.27 | 0.01444 | 0.012 | 87.91
7.5 | 1.321 | 0.01524 | 0.012 | 86.691
8 | 1.373 | 0.01604 | 0.012 | 85.564
8.5 | 1.424 | 0.01687 | 0.012 | 84.379
9 | 1.474 | 0.01673 | 0.011 | 88.108
9.5 | 1.524 | 0.0182 | 0.011 | 83.769
10 | 1.574 | 0.01924 | 0.011 | 81.829
10.5 | 1.623 | 0.02035 | 0.011 | 79.754
11 | 1.671 | 0.02165 | 0.01 | 77.208
11.5 | 1.719 | 0.02296 | 0.01 | 74.896
12 | 1.767 | 0.02428 | 0.01 | 72.783
12.5 | 1.813 | 0.02588 | 0.009 | 70.065
13 | 1.859 | 0.02751 | 0.009 | 67.588
13.5 | 1.905 | 0.02916 | 0.009 | 65.334
14 | 1.949 | 0.0311 | 0.008 | 62.682
14.5 | 1.993 | 0.03303 | 0.008 | 60.35
15 | 2.036 | 0.0351 | 0.007 | 58.011
15.5 | 2.078 | 0.03736 | 0.007 | 55.632
16 | 2.12 | 0.03963 | 0.007 | 53.499
16.5 | 2.16 | 0.04223 | 0.006 | 51.148
17 | 2.2 | 0.0449 | 0.006 | 49.003
17.5 | 2.238 | 0.04785 | 0.005 | 46.784
18 | 2.276 | 0.0511 | 0.005 | 44.532
18.5 | 2.312 | 0.05471 | 0.004 | 42.257
19 | 2.342 | 0.05917 | 0.004 | 39.582
19.5 | 2.351 | 0.07007 | 0.003 | 33.551
20 | 2.364 | 0.07456 | 0.003 | 31.704

## 138. Re 18M Mach 0.00 (2)
BIGFOIL.COM POLAR EXPORT
Horten 17.00% thick 10.00% camber
Horten 17.00% thick 10.00% camber |  |  |  | Cl Max: | 1.6225 | at alpha= | 11.5 | deg
XFOIL ncrit=9 |  |  |  | L/D Max: | 211.22 | at alpha= | 10.5 | deg
Re: | 18000000 |  |  | Cd Min: | 0.16496 | at alpha= | -19.5 | deg
Mach: | 0 |  |  | Cl=0 at alpha= | -4.8648 | deg
|  |  |  | @ Cl=0.1, Cd= | 0.00657
|  |  |  | @ Cl=0.4, Cd= | 0.0061972
|  |  |  | @ Cl=0.6, Cd= | 0.0061838
alpha (deg) | Cl | Cd | Cm | Cl/Cd
-19.5 | -0.2984 | 0.16496 | -0.0156 | -1.8089
-19 | -0.2803 | 0.15989 | -0.0185 | -1.7531
-18 | -0.2973 | 0.1385 | -0.0293 | -2.1466
-17.5 | -0.3157 | 0.12673 | -0.0357 | -2.4911
-17 | -0.3296 | 0.11654 | -0.0413 | -2.8282
-16.5 | -0.317 | 0.11124 | -0.0441 | -2.8497
-16 | -0.3068 | 0.10565 | -0.0469 | -2.9039
-15.5 | -0.2967 | 0.10028 | -0.0496 | -2.9587
-15 | -0.5233 | 0.06984 | -0.0681 | -7.4928
-14.5 | -1.094 | 0.01388 | -0.0207 | -78.8184
-14 | -1.0401 | 0.01304 | -0.0194 | -79.7623
-13.5 | -0.9857 | 0.01231 | -0.0182 | -80.0731
-13 | -0.9306 | 0.01174 | -0.017 | -79.2675
-12.5 | -0.8746 | 0.0112 | -0.016 | -78.0893
-12 | -0.8184 | 0.01075 | -0.015 | -76.1302
-11.5 | -0.7619 | 0.01031 | -0.014 | -73.8991
-11 | -0.704 | 0.00973 | -0.0135 | -72.3535
-10.5 | -0.646 | 0.0093 | -0.0128 | -69.4624
-10 | -0.5879 | 0.0089 | -0.0123 | -66.0562
-9.5 | -0.5296 | 0.00855 | -0.0118 | -61.9415
-9 | -0.4713 | 0.00826 | -0.0113 | -57.0581
-8.5 | -0.4135 | 0.00802 | -0.0106 | -51.5586
-8 | -0.356 | 0.00783 | -0.01 | -45.4662
-7.5 | -0.2984 | 0.00763 | -0.0094 | -39.1088
-7 | -0.2409 | 0.00745 | -0.0088 | -32.3356
-6.5 | -0.1837 | 0.00725 | -0.0082 | -25.3379
-6 | -0.1271 | 0.00706 | -0.0075 | -18.0028
-5.5 | -0.0707 | 0.00687 | -0.0067 | -10.2911
-5 | -0.0149 | 0.00673 | -0.0059 | -2.214
-4.5 | 0.0402 | 0.00666 | -0.005 | 6.036
-4 | 0.0954 | 0.00658 | -0.0041 | 14.4985
-3.5 | 0.1504 | 0.00646 | -0.0032 | 23.2817
-3 | 0.2046 | 0.00636 | -0.0023 | 32.1698
-2.5 | 0.2589 | 0.00632 | -0.0013 | 40.9652
-2 | 0.3139 | 0.00629 | -0.0006 | 49.9046
-1.5 | 0.3689 | 0.00622 | 0.0001 | 59.3087
-1 | 0.4235 | 0.00618 | 0.0008 | 68.5275
-0.5 | 0.4783 | 0.00622 | 0.0014 | 76.8971
0 | 0.5335 | 0.0062 | 0.002 | 86.0484
0.5 | 0.5894 | 0.00618 | 0.0023 | 95.3722
1 | 0.6449 | 0.0062 | 0.0026 | 104.0161
1.5 | 0.6997 | 0.00627 | 0.003 | 111.5949
2 | 0.7555 | 0.0063 | 0.0031 | 119.9206
2.5 | 0.8117 | 0.00631 | 0.0031 | 128.6371
3 | 0.8667 | 0.00639 | 0.0033 | 135.6338
3.5 | 0.9214 | 0.0065 | 0.0035 | 141.7538
4 | 0.9772 | 0.00656 | 0.0034 | 148.9634
4.5 | 1.0329 | 0.00662 | 0.0032 | 156.0272
5 | 1.0871 | 0.00674 | 0.0033 | 161.2908
5.5 | 1.1406 | 0.0069 | 0.0034 | 165.3043
6 | 1.1954 | 0.00699 | 0.0032 | 171.0157
6.5 | 1.2497 | 0.00709 | 0.003 | 176.2623
7 | 1.3016 | 0.00728 | 0.0032 | 178.7912
7.5 | 1.3531 | 0.00747 | 0.0034 | 181.1379
8 | 1.4059 | 0.00759 | 0.0033 | 185.2306
8.5 | 1.4576 | 0.00773 | 0.0034 | 188.564
9 | 1.5054 | 0.00797 | 0.0041 | 188.8833
9.5 | 1.5135 | 0.00729 | 0.0129 | 207.6132
10 | 1.554 | 0.00738 | 0.015 | 210.5691
10.5 | 1.5926 | 0.00754 | 0.0174 | 211.2202
11 | 1.6119 | 0.00783 | 0.0236 | 205.8621
11.5 | 1.6225 | 0.00828 | 0.0311 | 195.9541

## 139. Re 18M Mach 0.10 (1)
BIGFOIL.COM POLAR EXPORT
Horten 17.00% thick 10.00% camber
Horten 17.00% thick 10.00% camber |  |  |  | Cl Max: | 2.362 | at alpha= | 20 | deg
JavaFoil+Calcfoil stall+Eppler ext transition |  |  |  | L/D Max: | 91.019 | at alpha= | 5 | deg
Re: | 18000000 |  |  | Cd Min: | 0.00783 | at alpha= | 0.5 | deg
Mach: | 0.1 |  |  | Cl=0 at alpha= | -3.9412 | deg
|  |  |  | @ Cl=0.1, Cd= | 0.025722
|  |  |  | @ Cl=0.4, Cd= | 0.0082123
|  |  |  | @ Cl=0.6, Cd= | 0.0081526
alpha (deg) | Cl | Cd | Cm | Cl/Cd
-20 | -0.579 | 0.16183 | -0.003 | -3.575
-19.5 | -0.588 | 0.15476 | -0.002 | -3.798
-19 | -0.596 | 0.1481 | -0.002 | -4.027
-18.5 | -0.604 | 0.14136 | -0.001 | -4.274
-18 | -0.611 | 0.13498 | -0.001 | -4.527
-17.5 | -0.617 | 0.12849 | -0.001 | -4.8
-17 | -0.621 | 0.12258 | 0 | -5.069
-16.5 | -0.625 | 0.11683 | 0 | -5.346
-16 | -0.626 | 0.11077 | 0.001 | -5.654
-15.5 | -0.626 | 0.1057 | 0.001 | -5.926
-15 | -0.625 | 0.10015 | 0.001 | -6.238
-14.5 | -0.621 | 0.09505 | 0.002 | -6.536
-14 | -0.616 | 0.09014 | 0.002 | -6.83
-13.5 | -0.607 | 0.08554 | 0.002 | -7.095
-13 | -0.596 | 0.08089 | 0.003 | -7.366
-12.5 | -0.583 | 0.07663 | 0.003 | -7.603
-12 | -0.567 | 0.07255 | 0.003 | -7.815
-11.5 | -0.549 | 0.0684 | 0.004 | -8.025
-11 | -0.528 | 0.06461 | 0.004 | -8.179
-10.5 | -0.506 | 0.06084 | 0.004 | -8.309
-10 | -0.48 | 0.05752 | 0.005 | -8.347
-9.5 | -0.452 | 0.05426 | 0.005 | -8.333
-9 | -0.422 | 0.05127 | 0.005 | -8.228
-8.5 | -0.389 | 0.04842 | 0.005 | -8.036
-8 | -0.354 | 0.04581 | 0.006 | -7.728
-7.5 | -0.317 | 0.04282 | 0.006 | -7.401
-7 | -0.278 | 0.04035 | 0.006 | -6.882
-6.5 | -0.236 | 0.03818 | 0.007 | -6.192
-6 | -0.193 | 0.03609 | 0.007 | -5.359
-5.5 | -0.149 | 0.03419 | 0.007 | -4.347
-5 | -0.102 | 0.0324 | 0.007 | -3.158
-4.5 | -0.055 | 0.0307 | 0.008 | -1.778
-4 | -0.006 | 0.02917 | 0.008 | -0.189
-3.5 | 0.045 | 0.02774 | 0.008 | 1.612
-3 | 0.096 | 0.02588 | 0.009 | 3.713
-2.5 | 0.149 | 0.02379 | 0.009 | 6.27
-2 | 0.242 | 0.00857 | 0.013 | 28.236
-1.5 | 0.306 | 0.00829 | 0.013 | 36.903
-1 | 0.37 | 0.0083 | 0.013 | 44.595
-0.5 | 0.435 | 0.00811 | 0.014 | 53.599
0 | 0.498 | 0.00797 | 0.014 | 62.516
0.5 | 0.56 | 0.00783 | 0.014 | 71.499
1 | 0.622 | 0.00833 | 0.014 | 74.637
1.5 | 0.683 | 0.00846 | 0.014 | 80.64
2 | 0.742 | 0.00904 | 0.014 | 82.045
2.5 | 0.799 | 0.00921 | 0.014 | 86.725
3 | 0.852 | 0.00952 | 0.014 | 89.514
3.5 | 0.903 | 0.01005 | 0.013 | 89.872
4 | 0.955 | 0.01061 | 0.013 | 89.998
4.5 | 1.008 | 0.01117 | 0.013 | 90.267
5 | 1.062 | 0.01167 | 0.013 | 91.019
5.5 | 1.115 | 0.01231 | 0.013 | 90.583
6 | 1.168 | 0.01299 | 0.013 | 89.911
6.5 | 1.221 | 0.01399 | 0.013 | 87.307
7 | 1.274 | 0.01466 | 0.012 | 86.913
7.5 | 1.325 | 0.01547 | 0.012 | 85.688
8 | 1.377 | 0.01631 | 0.012 | 84.418
8.5 | 1.428 | 0.01714 | 0.012 | 83.363
9 | 1.479 | 0.01702 | 0.011 | 86.911
9.5 | 1.529 | 0.0185 | 0.011 | 82.641
10 | 1.579 | 0.01957 | 0.011 | 80.686
10.5 | 1.628 | 0.0207 | 0.011 | 78.643
11 | 1.676 | 0.02203 | 0.01 | 76.088
11.5 | 1.724 | 0.02336 | 0.01 | 73.813
12 | 1.772 | 0.02472 | 0.01 | 71.696
12.5 | 1.818 | 0.02634 | 0.009 | 69.022
13 | 1.864 | 0.02801 | 0.009 | 66.544
13.5 | 1.91 | 0.02969 | 0.009 | 64.326
14 | 1.954 | 0.03167 | 0.008 | 61.689
14.5 | 1.998 | 0.03362 | 0.008 | 59.421
15 | 2.041 | 0.03576 | 0.007 | 57.057
15.5 | 2.083 | 0.03807 | 0.007 | 54.71
16 | 2.124 | 0.0404 | 0.007 | 52.579
16.5 | 2.164 | 0.04309 | 0.006 | 50.223
17 | 2.203 | 0.04577 | 0.006 | 48.137
17.5 | 2.241 | 0.04881 | 0.005 | 45.922
18 | 2.278 | 0.05214 | 0.005 | 43.7
18.5 | 2.314 | 0.05586 | 0.004 | 41.429
19 | 2.343 | 0.06042 | 0.004 | 38.783
19.5 | 2.351 | 0.07169 | 0.003 | 32.791
20 | 2.362 | 0.07626 | 0.003 | 30.97

## 140. Re 18M Mach 0.10 (2)
BIGFOIL.COM POLAR EXPORT
Horten 17.00% thick 10.00% camber
Horten 17.00% thick 10.00% camber |  |  |  | Cl Max: | 1.6204 | at alpha= | 11.5 | deg
XFOIL ncrit=9 |  |  |  | L/D Max: | 209.051 | at alpha= | 10 | deg
Re: | 18000000 |  |  | Cd Min: | 0.1562 | at alpha= | -18.5 | deg
Mach: | 0.1 |  |  | Cl=0 at alpha= | -4.8732 | deg
|  |  |  | @ Cl=0.1, Cd= | 0.0065942
|  |  |  | @ Cl=0.4, Cd= | 0.0062252
|  |  |  | @ Cl=0.6, Cd= | 0.0061939
alpha (deg) | Cl | Cd | Cm | Cl/Cd
-18.5 | -0.2579 | 0.1562 | -0.0209 | -1.6511
-18 | -0.2399 | 0.15115 | -0.0237 | -1.5872
-17.5 | -0.2785 | 0.13422 | -0.0319 | -2.075
-17 | -0.2961 | 0.12276 | -0.0381 | -2.412
-16.5 | -0.2779 | 0.11815 | -0.0405 | -2.3521
-16 | -0.299 | 0.10717 | -0.0465 | -2.79
-15 | -0.3269 | 0.08979 | -0.0558 | -3.6407
-14.5 | -0.3898 | 0.07683 | -0.0636 | -5.0735
-13.5 | -1.0003 | 0.01359 | -0.0202 | -73.6056
-13 | -0.9448 | 0.01261 | -0.0189 | -74.9247
-12.5 | -0.8882 | 0.01184 | -0.0177 | -75.0169
-12 | -0.8311 | 0.01126 | -0.0166 | -73.8099
-11 | -0.7152 | 0.01016 | -0.0147 | -70.3937
-10.5 | -0.6562 | 0.00965 | -0.0139 | -68
-10 | -0.5971 | 0.00919 | -0.0133 | -64.9728
-9.5 | -0.5376 | 0.00877 | -0.0127 | -61.2999
-9 | -0.4779 | 0.0084 | -0.0122 | -56.8929
-8.5 | -0.419 | 0.00814 | -0.0115 | -51.4742
-8 | -0.3604 | 0.00792 | -0.0109 | -45.5051
-7.5 | -0.3018 | 0.00771 | -0.0102 | -39.144
-7 | -0.2434 | 0.00751 | -0.0096 | -32.4101
-6.5 | -0.1855 | 0.00733 | -0.0089 | -25.307
-6 | -0.1278 | 0.00713 | -0.0082 | -17.9243
-5.5 | -0.0706 | 0.00692 | -0.0075 | -10.2023
-5 | -0.0141 | 0.00677 | -0.0066 | -2.0827
-4.5 | 0.0415 | 0.00669 | -0.0056 | 6.2033
-4 | 0.0973 | 0.0066 | -0.0047 | 14.7424
-3.5 | 0.1529 | 0.00648 | -0.0038 | 23.5957
-3 | 0.2075 | 0.00638 | -0.0027 | 32.5235
-2.5 | 0.2619 | 0.00634 | -0.0017 | 41.3091
-2 | 0.3175 | 0.00631 | -0.001 | 50.317
-1.5 | 0.3729 | 0.00624 | -0.0002 | 59.7596
-1 | 0.4277 | 0.00621 | 0.0006 | 68.8728
-0.5 | 0.4828 | 0.00624 | 0.0013 | 77.3718
0 | 0.5385 | 0.00622 | 0.0018 | 86.5756
0.5 | 0.5946 | 0.00619 | 0.0022 | 96.0582
1 | 0.6504 | 0.00623 | 0.0025 | 104.3981
1.5 | 0.7056 | 0.00629 | 0.003 | 112.1781
2 | 0.762 | 0.00632 | 0.0031 | 120.5696
2.5 | 0.8185 | 0.00634 | 0.0032 | 129.1009
3 | 0.8737 | 0.00643 | 0.0034 | 135.8787
3.5 | 0.9289 | 0.00654 | 0.0035 | 142.0336
4 | 0.9852 | 0.00659 | 0.0035 | 149.4992
4.5 | 1.0412 | 0.00665 | 0.0034 | 156.5714
5 | 1.0955 | 0.00679 | 0.0035 | 161.3402
5.5 | 1.1495 | 0.00695 | 0.0036 | 165.3957
6 | 1.2049 | 0.00703 | 0.0034 | 171.394
6.5 | 1.2594 | 0.00714 | 0.0034 | 176.3866
7 | 1.3113 | 0.00735 | 0.0037 | 178.4082
7.5 | 1.3634 | 0.00753 | 0.0039 | 181.0624
8 | 1.4167 | 0.00765 | 0.0039 | 185.1895
8.5 | 1.4683 | 0.00781 | 0.0041 | 188.0026
9 | 1.5157 | 0.00808 | 0.0049 | 187.5866
9.5 | 1.5232 | 0.00739 | 0.0139 | 206.1164
10 | 1.5637 | 0.00748 | 0.0162 | 209.0508
10.5 | 1.5995 | 0.00766 | 0.0193 | 208.812
11 | 1.6114 | 0.008 | 0.027 | 201.425
11.5 | 1.6204 | 0.00852 | 0.0346 | 190.1878

## 141. Re 18M Mach 0.25 (1)
BIGFOIL.COM POLAR EXPORT
Horten 17.00% thick 10.00% camber
Horten 17.00% thick 10.00% camber |  |  |  | Cl Max: | 2.339 | at alpha= | 19 | deg
JavaFoil+Calcfoil stall+Eppler ext transition |  |  |  | L/D Max: | 84.822 | at alpha= | 5 | deg
Re: | 18000000 |  |  | Cd Min: | 0.00815 | at alpha= | -0.5 | deg
Mach: | 0.25 |  |  | Cl=0 at alpha= | -3.9412 | deg
|  |  |  | @ Cl=0.1, Cd= | 0.027028
|  |  |  | @ Cl=0.4, Cd= | 0.0082667
|  |  |  | @ Cl=0.6, Cd= | 0.0085943
alpha (deg) | Cl | Cd | Cm | Cl/Cd
-17 | -0.302 | 0.14103 | 0 | -2.14
-16.5 | -0.336 | 0.1348 | 0 | -2.49
-16 | -0.366 | 0.12744 | 0 | -2.871
-15.5 | -0.393 | 0.12061 | 0.001 | -3.257
-15 | -0.416 | 0.11411 | 0.001 | -3.649
-14.5 | -0.437 | 0.10687 | 0.002 | -4.088
-14 | -0.454 | 0.10012 | 0.002 | -4.533
-13.5 | -0.466 | 0.09432 | 0.002 | -4.938
-13 | -0.474 | 0.08825 | 0.003 | -5.369
-12.5 | -0.478 | 0.08321 | 0.003 | -5.747
-12 | -0.479 | 0.07818 | 0.003 | -6.124
-11.5 | -0.475 | 0.07334 | 0.004 | -6.483
-11 | -0.468 | 0.06885 | 0.004 | -6.801
-10.5 | -0.457 | 0.06451 | 0.004 | -7.085
-10 | -0.442 | 0.06057 | 0.005 | -7.297
-9.5 | -0.423 | 0.05702 | 0.005 | -7.416
-9 | -0.4 | 0.05367 | 0.005 | -7.452
-8.5 | -0.374 | 0.0505 | 0.005 | -7.396
-8 | -0.344 | 0.04707 | 0.006 | -7.299
-7.5 | -0.31 | 0.04435 | 0.006 | -6.997
-7 | -0.274 | 0.04189 | 0.006 | -6.541
-6.5 | -0.235 | 0.03945 | 0.007 | -5.954
-6 | -0.193 | 0.03734 | 0.007 | -5.175
-5.5 | -0.149 | 0.03525 | 0.007 | -4.233
-5 | -0.103 | 0.03337 | 0.007 | -3.09
-4.5 | -0.055 | 0.03168 | 0.008 | -1.742
-4 | -0.006 | 0.02974 | 0.008 | -0.188
-3.5 | 0.045 | 0.02837 | 0.008 | 1.6
-3 | 0.098 | 0.02708 | 0.009 | 3.605
-2.5 | 0.151 | 0.02571 | 0.009 | 5.879
-2 | 0.207 | 0.02352 | 0.009 | 8.781
-1.5 | 0.313 | 0.00853 | 0.014 | 36.738
-1 | 0.379 | 0.00832 | 0.014 | 45.62
-0.5 | 0.446 | 0.00815 | 0.014 | 54.688
0 | 0.51 | 0.00849 | 0.014 | 60.141
0.5 | 0.573 | 0.00856 | 0.014 | 67.008
1 | 0.636 | 0.00864 | 0.014 | 73.603
1.5 | 0.696 | 0.0088 | 0.014 | 79.055
2 | 0.751 | 0.00918 | 0.014 | 81.845
2.5 | 0.805 | 0.01005 | 0.014 | 80.076
3 | 0.859 | 0.01054 | 0.014 | 81.538
3.5 | 0.914 | 0.01107 | 0.014 | 82.563
4 | 0.97 | 0.01162 | 0.013 | 83.444
4.5 | 1.025 | 0.01219 | 0.013 | 84.107
5 | 1.08 | 0.01274 | 0.013 | 84.822
5.5 | 1.135 | 0.01342 | 0.013 | 84.522
6 | 1.189 | 0.01416 | 0.013 | 83.99
6.5 | 1.243 | 0.01487 | 0.013 | 83.579
7 | 1.296 | 0.01597 | 0.013 | 81.15
7.5 | 1.349 | 0.01687 | 0.012 | 79.974
8 | 1.401 | 0.01778 | 0.012 | 78.829
8.5 | 1.453 | 0.0187 | 0.012 | 77.72
9 | 1.504 | 0.01868 | 0.012 | 80.539
9.5 | 1.555 | 0.02005 | 0.011 | 77.522
10 | 1.605 | 0.0215 | 0.011 | 74.637
10.5 | 1.654 | 0.02276 | 0.011 | 72.671
11 | 1.702 | 0.02424 | 0.011 | 70.211
11.5 | 1.75 | 0.02574 | 0.01 | 67.983
12 | 1.797 | 0.02724 | 0.01 | 65.978
12.5 | 1.843 | 0.02912 | 0.01 | 63.298
13 | 1.888 | 0.03095 | 0.009 | 61.011
13.5 | 1.933 | 0.03284 | 0.009 | 58.855
14 | 1.976 | 0.03509 | 0.008 | 56.315
14.5 | 2.019 | 0.0373 | 0.008 | 54.12
15 | 2.06 | 0.03971 | 0.008 | 51.873
15.5 | 2.1 | 0.04235 | 0.007 | 49.594
16 | 2.14 | 0.04493 | 0.007 | 47.615
16.5 | 2.177 | 0.04801 | 0.006 | 45.35
17 | 2.214 | 0.05113 | 0.006 | 43.309
17.5 | 2.249 | 0.05464 | 0.005 | 41.163
18 | 2.283 | 0.05849 | 0.005 | 39.031
18.5 | 2.315 | 0.06285 | 0.004 | 36.84
19 | 2.339 | 0.06837 | 0.004 | 34.208
19.5 | 2.334 | 0.08238 | 0.003 | 28.335
20 | 2.332 | 0.08754 | 0.003 | 26.639

## 142. Re 18M Mach 0.25 (2)
BIGFOIL.COM POLAR EXPORT
Horten 17.00% thick 10.00% camber
Horten 17.00% thick 10.00% camber |  |  |  | Cl Max: | 1.6016 | at alpha= | 10.5 | deg
XFOIL ncrit=9 |  |  |  | L/D Max: | 194.877 | at alpha= | 9.5 | deg
Re: | 18000000 |  |  | Cd Min: | 0.09778 | at alpha= | -14 | deg
Mach: | 0.25 |  |  | Cl=0 at alpha= | -4.9084 | deg
|  |  |  | @ Cl=0.1, Cd= | 0.0067586
|  |  |  | @ Cl=0.4, Cd= | 0.0063592
|  |  |  | @ Cl=0.6, Cd= | 0.00632
alpha (deg) | Cl | Cd | Cm | Cl/Cd
-14 | -0.1792 | 0.09778 | -0.0519 | -1.8327
-13.5 | -0.2053 | 0.08772 | -0.0572 | -2.3404
-13 | -0.2034 | 0.08195 | -0.0597 | -2.482
-12.5 | -0.288 | 0.06953 | -0.0671 | -4.1421
-12 | -0.343 | 0.06392 | -0.0623 | -5.3661
-11.5 | -0.416 | 0.05704 | -0.053 | -7.2931
-11 | -0.4506 | 0.04947 | -0.0467 | -9.1086
-10.5 | -0.4486 | 0.04411 | -0.0417 | -10.17
-10 | -0.4552 | 0.03717 | -0.0352 | -12.2464
-9 | -0.5212 | 0.01004 | -0.0169 | -51.9124
-8.5 | -0.4558 | 0.00929 | -0.0161 | -49.0635
-8 | -0.39 | 0.00872 | -0.0154 | -44.7248
-7.5 | -0.3246 | 0.00829 | -0.0147 | -39.1556
-7 | -0.2604 | 0.00797 | -0.0138 | -32.6725
-6.5 | -0.1974 | 0.00775 | -0.0129 | -25.471
-6 | -0.1344 | 0.00751 | -0.012 | -17.8961
-5.5 | -0.0717 | 0.00724 | -0.0113 | -9.9033
-5 | -0.0109 | 0.00704 | -0.0103 | -1.5483
-4.5 | 0.0486 | 0.00688 | -0.0092 | 7.064
-4 | 0.1079 | 0.00674 | -0.008 | 16.0089
-3.5 | 0.1666 | 0.00663 | -0.0069 | 25.1282
-3 | 0.2235 | 0.00657 | -0.0055 | 34.0183
-2.5 | 0.28 | 0.00647 | -0.0041 | 43.2767
-2 | 0.3376 | 0.00639 | -0.003 | 52.8326
-1.5 | 0.3953 | 0.00636 | -0.002 | 62.1541
-1 | 0.4513 | 0.00635 | -0.0007 | 71.0709
-0.5 | 0.5085 | 0.00634 | 0.0002 | 80.205
0 | 0.5669 | 0.00632 | 0.0008 | 89.6994
0.5 | 0.6241 | 0.00632 | 0.0016 | 98.75
1 | 0.6816 | 0.0064 | 0.0022 | 106.5
1.5 | 0.7395 | 0.00642 | 0.0027 | 115.1869
2 | 0.7984 | 0.00644 | 0.003 | 123.9752
2.5 | 0.8559 | 0.00652 | 0.0034 | 131.273
3 | 0.9131 | 0.00663 | 0.0039 | 137.7225
3.5 | 0.9715 | 0.0067 | 0.004 | 145
4 | 1.03 | 0.00677 | 0.0041 | 152.1418
4.5 | 1.0868 | 0.00691 | 0.0045 | 157.2793
5 | 1.143 | 0.00707 | 0.0048 | 161.669
5.5 | 1.2004 | 0.00719 | 0.005 | 166.9541
6 | 1.2577 | 0.0073 | 0.0051 | 172.2877
6.5 | 1.3121 | 0.00751 | 0.0057 | 174.7137
7 | 1.3656 | 0.00774 | 0.0064 | 176.4341
7.5 | 1.4209 | 0.00788 | 0.0067 | 180.3173
8 | 1.4748 | 0.00806 | 0.0073 | 182.9777
8.5 | 1.5233 | 0.00836 | 0.0088 | 182.2129
9 | 1.5693 | 0.00867 | 0.0106 | 181.0035
9.5 | 1.5785 | 0.0081 | 0.0197 | 194.8765
10 | 1.589 | 0.00818 | 0.0286 | 194.2543
10.5 | 1.6016 | 0.0087 | 0.0361 | 184.092

## 143. Re 18M Mach 0.50 (1)
BIGFOIL.COM POLAR EXPORT
Horten 17.00% thick 10.00% camber
Horten 17.00% thick 10.00% camber |  |  |  | Cl Max: | 1.822 | at alpha= | 13.5 | deg
JavaFoil+Calcfoil stall+Eppler ext transition |  |  |  | L/D Max: | 66.885 | at alpha= | 4.5 | deg
Re: | 18000000 |  |  | Cd Min: | 0.01051 | at alpha= | 0 | deg
Mach: | 0.5 |  |  | Cl=0 at alpha= | -3.951 | deg
|  |  |  | @ Cl=0.1, Cd= | 0.030453
|  |  |  | @ Cl=0.4, Cd= | 0.024998
|  |  |  | @ Cl=0.6, Cd= | 0.010945
alpha (deg) | Cl | Cd | Cm | Cl/Cd
-20 | -0.908 | 0.15258 | -0.003 | -5.953
-19.5 | -0.878 | 0.17569 | -0.003 | -4.997
-19 | -0.851 | 0.16152 | -0.002 | -5.268
-18.5 | -0.824 | 0.14928 | -0.002 | -5.519
-18 | -0.797 | 0.13958 | -0.001 | -5.708
-17.5 | -0.769 | 0.12689 | -0.001 | -6.063
-17 | -0.74 | 0.13449 | 0 | -5.502
-16.5 | -0.712 | 0.1345 | 0 | -5.292
-16 | -0.685 | 0.12166 | 0.001 | -5.626
-15.5 | -0.657 | 0.11187 | 0.001 | -5.873
-15 | -0.63 | 0.10156 | 0.001 | -6.199
-14.5 | -0.6 | 0.10795 | 0.002 | -5.559
-14 | -0.572 | 0.10282 | 0.002 | -5.562
-13.5 | -0.544 | 0.09383 | 0.003 | -5.8
-13 | -0.517 | 0.08379 | 0.003 | -6.166
-12.5 | -0.489 | 0.0779 | 0.003 | -6.275
-12 | -0.459 | 0.08048 | 0.004 | -5.706
-11.5 | -0.431 | 0.0749 | 0.004 | -5.758
-11 | -0.404 | 0.06651 | 0.004 | -6.071
-10.5 | -0.376 | 0.0616 | 0.005 | -6.101
-10 | -0.346 | 0.06195 | 0.005 | -5.59
-9.5 | -0.318 | 0.0578 | 0.005 | -5.504
-9 | -0.29 | 0.05298 | 0.006 | -5.478
-8.5 | -0.261 | 0.05453 | 0.006 | -4.781
-8 | -0.232 | 0.0512 | 0.006 | -4.537
-7.5 | -0.204 | 0.04724 | 0.006 | -4.321
-7 | -0.175 | 0.04757 | 0.006 | -3.679
-6.5 | -0.147 | 0.04454 | 0.007 | -3.29
-6 | -0.118 | 0.04429 | 0.007 | -2.659
-5.5 | -0.089 | 0.04146 | 0.007 | -2.152
-5 | -0.06 | 0.04069 | 0.007 | -1.487
-4.5 | -0.049 | 0.03737 | 0.007 | -1.311
-4 | -0.005 | 0.03422 | 0.008 | -0.159
-3.5 | 0.046 | 0.03189 | 0.008 | 1.445
-3 | 0.102 | 0.0304 | 0.009 | 3.348
-2.5 | 0.16 | 0.02902 | 0.009 | 5.519
-2 | 0.22 | 0.02797 | 0.009 | 7.878
-1.5 | 0.282 | 0.02695 | 0.01 | 10.461
-1 | 0.345 | 0.0259 | 0.01 | 13.313
-0.5 | 0.409 | 0.02485 | 0.01 | 16.465
0 | 0.542 | 0.01051 | 0.015 | 51.583
0.5 | 0.606 | 0.01099 | 0.015 | 55.174
1 | 0.671 | 0.01143 | 0.015 | 58.652
1.5 | 0.734 | 0.01198 | 0.015 | 61.246
2 | 0.797 | 0.0129 | 0.015 | 61.766
2.5 | 0.859 | 0.01345 | 0.015 | 63.884
3 | 0.921 | 0.01406 | 0.015 | 65.501
3.5 | 0.981 | 0.01482 | 0.015 | 66.234
4 | 1.041 | 0.01564 | 0.015 | 66.556
4.5 | 1.1 | 0.01645 | 0.014 | 66.885
5 | 1.158 | 0.01738 | 0.014 | 66.658
5.5 | 1.215 | 0.01883 | 0.014 | 64.529
6 | 1.271 | 0.02001 | 0.014 | 63.491
6.5 | 1.325 | 0.02116 | 0.014 | 62.639
7 | 1.379 | 0.02246 | 0.014 | 61.367
7.5 | 1.43 | 0.02413 | 0.013 | 59.262
8 | 1.48 | 0.0258 | 0.013 | 57.355
8.5 | 1.528 | 0.0275 | 0.013 | 55.57
9 | 1.574 | 0.0286 | 0.013 | 55.031
9.5 | 1.618 | 0.03092 | 0.012 | 52.308
10 | 1.659 | 0.03348 | 0.012 | 49.539
10.5 | 1.697 | 0.03613 | 0.012 | 46.965
11 | 1.731 | 0.03909 | 0.011 | 44.282
11.5 | 1.761 | 0.04232 | 0.011 | 41.616
12 | 1.788 | 0.04582 | 0.011 | 39.007
12.5 | 1.807 | 0.0495 | 0.01 | 36.504
13 | 1.819 | 0.05419 | 0.01 | 33.566
13.5 | 1.822 | 0.05927 | 0.009 | 30.742
14 | 1.813 | 0.0648 | 0.009 | 27.973
14.5 | 1.782 | 0.07133 | 0.009 | 24.988
15 | 1.718 | 0.07923 | 0.008 | 21.678
15.5 | 1.55 | 0.09028 | 0.007 | 17.169
16 | 1.216 | 0.14233 | 0.007 | 8.541
16.5 | 1.233 | 0.19239 | 0.006 | 6.408
17 | 1.258 | 0.22893 | 0.006 | 5.494
17.5 | 1.288 | 0.26251 | 0.005 | 4.905
18 | 1.317 | 0.30283 | 0.005 | 4.348
18.5 | 1.346 | 0.31759 | 0.004 | 4.238

## 144. Re 18M Mach 0.50 (2)
BIGFOIL.COM POLAR EXPORT
Horten 17.00% thick 10.00% camber
Horten 17.00% thick 10.00% camber |  |  |  | Cl Max: | 1.5385 | at alpha= | 19.5 | deg
XFOIL ncrit=9 |  |  |  | L/D Max: | 156.682 | at alpha= | 5 | deg
Re: | 18000000 |  |  | Cd Min: | 0.20433 | at alpha= | -20 | deg
Mach: | 0.5 |  |  | Cl=0 at alpha= | -14.3122 | deg
|  |  |  | @ Cl=0.1, Cd= | 0.10232
|  |  |  | @ Cl=0.4, Cd= | 0.0071871
|  |  |  | @ Cl=0.6, Cd= | 0.0069452
alpha (deg) | Cl | Cd | Cm | Cl/Cd
-20 | -0.2573 | 0.20433 | -0.0015 | -1.2592
-19.5 | -0.2358 | 0.19737 | -0.0052 | -1.1947
-19 | -0.2148 | 0.19036 | -0.0089 | -1.1284
-18.5 | -0.1903 | 0.18442 | -0.0123 | -1.0319
-18 | -0.164 | 0.179 | -0.0156 | -0.9162
-17.5 | -0.1399 | 0.17288 | -0.0189 | -0.80923
-17 | -0.116 | 0.16675 | -0.0222 | -0.69565
-16.5 | -0.0928 | 0.1605 | -0.0256 | -0.57819
-16 | -0.0783 | 0.15232 | -0.0294 | -0.51405
-15.5 | -0.0557 | 0.14619 | -0.0326 | -0.38101
-15 | -0.0324 | 0.14031 | -0.0357 | -0.23092
-14.5 | -0.0086 | 0.13453 | -0.0387 | -0.063926
-14 | 0.0143 | 0.12876 | -0.0417 | 0.11106
-13.5 | 0.0358 | 0.12284 | -0.0446 | 0.29144
-13 | 0.0504 | 0.11588 | -0.0479 | 0.43493
-12.5 | 0.0669 | 0.10946 | -0.051 | 0.61118
-12 | 0.0904 | 0.10438 | -0.0533 | 0.86607
-11.5 | 0.1136 | 0.09941 | -0.0556 | 1.1427
-11 | 0.1223 | 0.09267 | -0.0585 | 1.3197
-10.5 | 0.1382 | 0.08732 | -0.0606 | 1.5827
-10 | 0.1402 | 0.08065 | -0.0633 | 1.7384
-9.5 | 0.1501 | 0.07537 | -0.0651 | 1.9915
-9 | 0.1617 | 0.07072 | -0.0666 | 2.2865
-8.5 | 0.1575 | 0.06568 | -0.0687 | 2.398
-8 | 0.1384 | 0.06116 | -0.0663 | 2.2629
-7.5 | 0.0889 | 0.05598 | -0.0583 | 1.5881
-7 | 0.0913 | 0.05167 | -0.0545 | 1.767
-6.5 | 0.093 | 0.04653 | -0.0499 | 1.9987
-6 | 0.094 | 0.04054 | -0.0444 | 2.3187
-5.5 | 0.0861 | 0.03318 | -0.0368 | 2.5949
-5 | 0.1035 | 0.02777 | -0.0302 | 3.727
-4.5 | 0.1215 | 0.02213 | -0.0229 | 5.4903
-4 | 0.1355 | 0.01499 | -0.0155 | 9.0394
-3.5 | 0.2156 | 0.00785 | -0.0199 | 27.465
-3 | 0.2984 | 0.00743 | -0.019 | 40.1615
-2.5 | 0.3729 | 0.00723 | -0.0171 | 51.5768
-2 | 0.4423 | 0.00712 | -0.0146 | 62.1208
-1.5 | 0.5097 | 0.00698 | -0.0119 | 73.0229
-1 | 0.5754 | 0.00693 | -0.0091 | 83.0303
-0.5 | 0.6401 | 0.00697 | -0.0064 | 91.8364
0 | 0.7039 | 0.00699 | -0.0038 | 100.701
0.5 | 0.7711 | 0.00701 | -0.0018 | 110
1 | 0.837 | 0.00707 | 0.0002 | 118.3876
1.5 | 0.902 | 0.00723 | 0.0022 | 124.758
2 | 0.9688 | 0.00733 | 0.0039 | 132.1692
2.5 | 1.0369 | 0.00744 | 0.0053 | 139.3683
3 | 1.1024 | 0.00763 | 0.0071 | 144.4823
3.5 | 1.166 | 0.00788 | 0.0091 | 147.9695
4 | 1.2323 | 0.00807 | 0.0107 | 152.7014
4.5 | 1.297 | 0.00829 | 0.0126 | 156.4536
5 | 1.3553 | 0.00865 | 0.0154 | 156.6821
5.5 | 1.4082 | 0.00908 | 0.019 | 155.0881
6 | 1.462 | 0.00942 | 0.0225 | 155.2017
6.5 | 1.4821 | 0.00993 | 0.0315 | 149.2548
7 | 1.461 | 0.01268 | 0.0413 | 115.2208
7.5 | 1.4328 | 0.01689 | 0.0489 | 84.8313
8 | 1.4193 | 0.02033 | 0.0553 | 69.8131
8.5 | 1.402 | 0.02423 | 0.0608 | 57.8622
9 | 1.386 | 0.02841 | 0.065 | 48.7856
10 | 1.3656 | 0.03769 | 0.0695 | 36.2324
10.5 | 1.3744 | 0.04164 | 0.0703 | 33.0067
11 | 1.3493 | 0.04788 | 0.0711 | 28.1809
11.5 | 1.3702 | 0.05145 | 0.0709 | 26.6317
12 | 1.3687 | 0.05653 | 0.0708 | 24.2119
12.5 | 1.3514 | 0.06279 | 0.0706 | 21.5225
13 | 1.3754 | 0.06641 | 0.0699 | 20.7107
15 | 1.4696 | 0.09421 | 0.0392 | 15.5992
15.5 | 1.4691 | 0.10125 | 0.0359 | 14.5096
16 | 1.4968 | 0.10581 | 0.0333 | 14.1461
16.5 | 1.483 | 0.11447 | 0.029 | 12.9554
17 | 1.4869 | 0.12099 | 0.0261 | 12.2894
17.5 | 1.5089 | 0.12701 | 0.0217 | 11.8802
18 | 1.5019 | 0.13521 | 0.0173 | 11.1079
18.5 | 1.5292 | 0.13978 | 0.0146 | 10.94
19 | 1.5185 | 0.14851 | 0.0098 | 10.2249
19.5 | 1.5385 | 0.15301 | 0.008 | 10.0549
20 | 1.5349 | 0.15967 | 0.0055 | 9.613

## 145. Re 20M Mach 0.00 (1)
BIGFOIL.COM POLAR EXPORT
Horten 17.00% thick 10.00% camber
Horten 17.00% thick 10.00% camber |  |  |  | Cl Max: | 2.365 | at alpha= | 20 | deg
JavaFoil+Calcfoil stall+Eppler ext transition |  |  |  | L/D Max: | 93.366 | at alpha= | 4.5 | deg
Re: | 20000000 |  |  | Cd Min: | 0.0079 | at alpha= | 0.5 | deg
Mach: | 0 |  |  | Cl=0 at alpha= | -3.9412 | deg
|  |  |  | @ Cl=0.1, Cd= | 0.024838
|  |  |  | @ Cl=0.4, Cd= | 0.0081997
|  |  |  | @ Cl=0.6, Cd= | 0.0081203
alpha (deg) | Cl | Cd | Cm | Cl/Cd
-20 | -0.629 | 0.15756 | -0.003 | -3.989
-19.5 | -0.635 | 0.15099 | -0.002 | -4.207
-19 | -0.641 | 0.1443 | -0.002 | -4.443
-18.5 | -0.646 | 0.13788 | -0.001 | -4.688
-18 | -0.65 | 0.13213 | -0.001 | -4.923
-17.5 | -0.654 | 0.12598 | -0.001 | -5.187
-17 | -0.655 | 0.11999 | 0 | -5.462
-16.5 | -0.656 | 0.11427 | 0 | -5.74
-16 | -0.655 | 0.10897 | 0.001 | -6.01
-15.5 | -0.652 | 0.10352 | 0.001 | -6.303
-15 | -0.648 | 0.09859 | 0.001 | -6.575
-14.5 | -0.642 | 0.09381 | 0.002 | -6.845
-14 | -0.634 | 0.08886 | 0.002 | -7.137
-13.5 | -0.623 | 0.08428 | 0.002 | -7.395
-13 | -0.61 | 0.07985 | 0.003 | -7.64
-12.5 | -0.595 | 0.07559 | 0.003 | -7.868
-12 | -0.577 | 0.07146 | 0.003 | -8.079
-11.5 | -0.558 | 0.06762 | 0.004 | -8.245
-11 | -0.536 | 0.06383 | 0.004 | -8.39
-10.5 | -0.511 | 0.06012 | 0.004 | -8.504
-10 | -0.485 | 0.05682 | 0.005 | -8.529
-9.5 | -0.456 | 0.05363 | 0.005 | -8.496
-9 | -0.424 | 0.05066 | 0.005 | -8.377
-8.5 | -0.391 | 0.04789 | 0.005 | -8.163
-8 | -0.355 | 0.04521 | 0.006 | -7.859
-7.5 | -0.318 | 0.0428 | 0.006 | -7.421
-7 | -0.278 | 0.04 | 0.006 | -6.95
-6.5 | -0.237 | 0.03781 | 0.007 | -6.255
-6 | -0.193 | 0.03572 | 0.007 | -5.412
-5.5 | -0.148 | 0.03383 | 0.007 | -4.388
-5 | -0.102 | 0.03206 | 0.007 | -3.187
-4.5 | -0.054 | 0.0303 | 0.008 | -1.798
-4 | -0.006 | 0.02876 | 0.008 | -0.191
-3.5 | 0.045 | 0.0273 | 0.008 | 1.634
-3 | 0.096 | 0.02568 | 0.009 | 3.735
-2.5 | 0.178 | 0.00842 | 0.013 | 21.117
-2 | 0.241 | 0.00848 | 0.013 | 28.412
-1.5 | 0.304 | 0.00847 | 0.013 | 35.928
-1 | 0.368 | 0.00818 | 0.013 | 45.027
-0.5 | 0.433 | 0.00822 | 0.013 | 52.593
0 | 0.496 | 0.00802 | 0.014 | 61.817
0.5 | 0.558 | 0.0079 | 0.014 | 70.611
1 | 0.619 | 0.00822 | 0.014 | 75.308
1.5 | 0.68 | 0.0088 | 0.014 | 77.256
2 | 0.74 | 0.00885 | 0.014 | 83.516
2.5 | 0.798 | 0.00902 | 0.014 | 88.46
3 | 0.852 | 0.00929 | 0.014 | 91.634
3.5 | 0.902 | 0.00978 | 0.013 | 92.284
4 | 0.954 | 0.0103 | 0.013 | 92.629
4.5 | 1.007 | 0.01079 | 0.013 | 93.366
5 | 1.059 | 0.01141 | 0.013 | 92.82
5.5 | 1.112 | 0.01205 | 0.013 | 92.292
6 | 1.165 | 0.01303 | 0.013 | 89.444
6.5 | 1.218 | 0.01365 | 0.012 | 89.21
7 | 1.27 | 0.01439 | 0.012 | 88.222
7.5 | 1.322 | 0.01512 | 0.012 | 87.429
8 | 1.373 | 0.01587 | 0.012 | 86.539
8.5 | 1.424 | 0.01681 | 0.012 | 84.739
9 | 1.475 | 0.01683 | 0.011 | 87.653
9.5 | 1.525 | 0.01809 | 0.011 | 84.286
10 | 1.575 | 0.01915 | 0.011 | 82.229
10.5 | 1.623 | 0.02036 | 0.011 | 79.746
11 | 1.672 | 0.02155 | 0.01 | 77.573
11.5 | 1.72 | 0.02283 | 0.01 | 75.353
12 | 1.767 | 0.02432 | 0.01 | 72.67
12.5 | 1.814 | 0.0258 | 0.009 | 70.316
13 | 1.86 | 0.02738 | 0.009 | 67.924
13.5 | 1.905 | 0.02921 | 0.009 | 65.21
14 | 1.95 | 0.03099 | 0.008 | 62.919
14.5 | 1.993 | 0.03301 | 0.008 | 60.398
15 | 2.037 | 0.03512 | 0.007 | 57.99
15.5 | 2.079 | 0.03729 | 0.007 | 55.752
16 | 2.12 | 0.03975 | 0.007 | 53.336
16.5 | 2.161 | 0.04224 | 0.006 | 51.149
17 | 2.2 | 0.04506 | 0.006 | 48.831
17.5 | 2.239 | 0.04811 | 0.005 | 46.533
18 | 2.276 | 0.05145 | 0.005 | 44.229
18.5 | 2.312 | 0.05543 | 0.004 | 41.706
19 | 2.337 | 0.06424 | 0.004 | 36.375
19.5 | 2.352 | 0.06988 | 0.003 | 33.657
20 | 2.365 | 0.07396 | 0.003 | 31.978

## 146. Re 20M Mach 0.00 (2)
BIGFOIL.COM POLAR EXPORT
Horten 17.00% thick 10.00% camber
Horten 17.00% thick 10.00% camber |  |  |  | Cl Max: | 2.0086 | at alpha= | 15.5 | deg
XFOIL ncrit=9 |  |  |  | L/D Max: | 215.103 | at alpha= | 10 | deg
Re: | 20000000 |  |  | Cd Min: | 0.16904 | at alpha= | -20 | deg
Mach: | 0 |  |  | Cl=0 at alpha= | -4.8442 | deg
|  |  |  | @ Cl=0.1, Cd= | 0.0064384
|  |  |  | @ Cl=0.4, Cd= | 0.006124
|  |  |  | @ Cl=0.6, Cd= | 0.0060946
alpha (deg) | Cl | Cd | Cm | Cl/Cd
-20 | -0.3186 | 0.16904 | -0.0133 | -1.8848
-19.5 | -0.2988 | 0.16445 | -0.0161 | -1.817
-19 | -0.2985 | 0.15535 | -0.0207 | -1.9215
-18.5 | -0.3161 | 0.14285 | -0.0271 | -2.2128
-18 | -0.3318 | 0.13151 | -0.0333 | -2.523
-17.5 | -0.3179 | 0.12602 | -0.0363 | -2.5226
-17 | -0.3035 | 0.12079 | -0.0391 | -2.5126
-16.5 | -0.2859 | 0.11611 | -0.0416 | -2.4623
-16 | -0.2734 | 0.11073 | -0.0443 | -2.4691
-15 | -1.15 | 0.01398 | -0.022 | -82.2604
-14.5 | -1.0966 | 0.0131 | -0.0206 | -83.7099
-14 | -1.0424 | 0.01243 | -0.0193 | -83.8616
-13.5 | -0.9877 | 0.01182 | -0.0181 | -83.5618
-13 | -0.9322 | 0.0113 | -0.0169 | -82.4956
-12.5 | -0.876 | 0.01081 | -0.0159 | -81.0361
-11 | -0.7055 | 0.00954 | -0.0133 | -73.9518
-10.5 | -0.6477 | 0.00914 | -0.0126 | -70.8643
-10 | -0.5897 | 0.00876 | -0.012 | -67.3174
-9.5 | -0.531 | 0.00839 | -0.0115 | -63.2896
-9 | -0.4726 | 0.00808 | -0.011 | -58.4901
-8.5 | -0.4151 | 0.00787 | -0.0104 | -52.7446
-8 | -0.3575 | 0.00766 | -0.0097 | -46.671
-7.5 | -0.2998 | 0.00746 | -0.0091 | -40.1877
-7 | -0.2426 | 0.0073 | -0.0085 | -33.2329
-6.5 | -0.1858 | 0.00715 | -0.0078 | -25.986
-6 | -0.1289 | 0.00695 | -0.0071 | -18.5468
-5.5 | -0.0726 | 0.00675 | -0.0064 | -10.7556
-5 | -0.0172 | 0.00663 | -0.0055 | -2.5943
-4.5 | 0.038 | 0.00655 | -0.0046 | 5.8015
-4 | 0.0936 | 0.00645 | -0.0038 | 14.5116
-3.5 | 0.1488 | 0.00635 | -0.0029 | 23.4331
-3 | 0.2027 | 0.00628 | -0.0019 | 32.2771
-2.5 | 0.257 | 0.00623 | -0.001 | 41.252
-2 | 0.3125 | 0.00618 | -0.0003 | 50.5663
-1.5 | 0.3678 | 0.00613 | 0.0004 | 60
-1 | 0.4219 | 0.00612 | 0.0012 | 68.9379
-0.5 | 0.4771 | 0.00612 | 0.0017 | 77.9575
0 | 0.533 | 0.00609 | 0.0021 | 87.5205
0.5 | 0.5885 | 0.00608 | 0.0025 | 96.7928
1 | 0.6436 | 0.00615 | 0.0029 | 104.6504
1.5 | 0.699 | 0.00618 | 0.0031 | 113.1068
2 | 0.7555 | 0.00619 | 0.0032 | 122.0517
2.5 | 0.8112 | 0.00623 | 0.0033 | 130.2087
3 | 0.8658 | 0.00634 | 0.0035 | 136.5615
3.5 | 0.9215 | 0.0064 | 0.0035 | 143.9844
4 | 0.9776 | 0.00644 | 0.0033 | 151.8012
4.5 | 1.0326 | 0.00654 | 0.0033 | 157.8899
5 | 1.0864 | 0.00669 | 0.0034 | 162.3916
5.5 | 1.1412 | 0.00678 | 0.0033 | 168.3186
6 | 1.1964 | 0.00686 | 0.0031 | 174.4023
6.5 | 1.2495 | 0.00702 | 0.0031 | 177.9915
7 | 1.3015 | 0.00721 | 0.0033 | 180.5132
7.5 | 1.3547 | 0.00733 | 0.0032 | 184.8158
8 | 1.4077 | 0.00745 | 0.0031 | 188.953
8.5 | 1.4576 | 0.00766 | 0.0034 | 190.2872
9 | 1.5058 | 0.0079 | 0.004 | 190.6076
9.5 | 1.5195 | 0.0072 | 0.0118 | 211.0417
10 | 1.5595 | 0.00725 | 0.014 | 215.1034
10.5 | 1.5963 | 0.00751 | 0.0167 | 212.5566
11 | 1.6164 | 0.0078 | 0.0227 | 207.2308
11.5 | 1.6352 | 0.0081 | 0.0288 | 201.8765
12 | 1.6688 | 0.00842 | 0.0314 | 198.1948
12.5 | 1.81 | 0.00908 | 0.0111 | 199.3392
13 | 1.8657 | 0.00974 | 0.0082 | 191.5503
13.5 | 1.9124 | 0.0104 | 0.007 | 183.8846
14 | 1.9279 | 0.0122 | 0.0094 | 158.0246
14.5 | 1.959 | 0.01502 | 0.0064 | 130.4261
15 | 1.9919 | 0.0173 | 0.0042 | 115.1387
15.5 | 2.0086 | 0.02057 | 0.0031 | 97.6471
16 | 1.9963 | 0.02576 | 0.0033 | 77.4961
16.5 | 1.9985 | 0.02983 | 0.0031 | 66.9963
17 | 1.9499 | 0.03819 | 0.0042 | 51.0579
17.5 | 1.9537 | 0.04254 | 0.0034 | 45.9262
18 | 1.9278 | 0.04948 | 0.0032 | 38.9612
18.5 | 1.9128 | 0.05576 | 0.0022 | 34.3042
19 | 1.8763 | 0.06428 | 0.0012 | 29.1895
19.5 | 1.8114 | 0.07581 | 0.0004 | 23.8939
20 | 1.8056 | 0.08088 | 0 | 22.3244

## 147. Re 20M Mach 0.10 (1)
BIGFOIL.COM POLAR EXPORT
Horten 17.00% thick 10.00% camber
Horten 17.00% thick 10.00% camber |  |  |  | Cl Max: | 2.363 | at alpha= | 20 | deg
JavaFoil+Calcfoil stall+Eppler ext transition |  |  |  | L/D Max: | 91.865 | at alpha= | 4.5 | deg
Re: | 20000000 |  |  | Cd Min: | 0.00793 | at alpha= | 0.5 | deg
Mach: | 0.1 |  |  | Cl=0 at alpha= | -3.9412 | deg
|  |  |  | @ Cl=0.1, Cd= | 0.024785
|  |  |  | @ Cl=0.4, Cd= | 0.0081215
|  |  |  | @ Cl=0.6, Cd= | 0.0081364
alpha (deg) | Cl | Cd | Cm | Cl/Cd
-20 | -0.579 | 0.16129 | -0.003 | -3.588
-19.5 | -0.588 | 0.15364 | -0.002 | -3.827
-19 | -0.596 | 0.1476 | -0.002 | -4.041
-18.5 | -0.604 | 0.14089 | -0.001 | -4.289
-18 | -0.611 | 0.13386 | -0.001 | -4.565
-17.5 | -0.617 | 0.12783 | -0.001 | -4.826
-17 | -0.621 | 0.12189 | 0 | -5.098
-16.5 | -0.625 | 0.11625 | 0 | -5.373
-16 | -0.626 | 0.11063 | 0.001 | -5.662
-15.5 | -0.627 | 0.10516 | 0.001 | -5.958
-15 | -0.625 | 0.09998 | 0.001 | -6.25
-14.5 | -0.621 | 0.09488 | 0.002 | -6.548
-14 | -0.616 | 0.08997 | 0.002 | -6.844
-13.5 | -0.607 | 0.08523 | 0.002 | -7.122
-13 | -0.596 | 0.08064 | 0.003 | -7.391
-12.5 | -0.583 | 0.07636 | 0.003 | -7.631
-12 | -0.567 | 0.07229 | 0.003 | -7.844
-11.5 | -0.549 | 0.06816 | 0.004 | -8.055
-11 | -0.529 | 0.06433 | 0.004 | -8.217
-10.5 | -0.506 | 0.06058 | 0.004 | -8.348
-10 | -0.48 | 0.0573 | 0.005 | -8.379
-9.5 | -0.452 | 0.05411 | 0.005 | -8.359
-9 | -0.422 | 0.05106 | 0.005 | -8.264
-8.5 | -0.389 | 0.04822 | 0.005 | -8.071
-8 | -0.354 | 0.04567 | 0.006 | -7.754
-7.5 | -0.317 | 0.04302 | 0.006 | -7.369
-7 | -0.278 | 0.04022 | 0.006 | -6.907
-6.5 | -0.236 | 0.03804 | 0.007 | -6.217
-6 | -0.193 | 0.03596 | 0.007 | -5.378
-5.5 | -0.149 | 0.03404 | 0.007 | -4.368
-5 | -0.102 | 0.0322 | 0.007 | -3.179
-4.5 | -0.055 | 0.03045 | 0.008 | -1.794
-4 | -0.006 | 0.02897 | 0.008 | -0.191
-3.5 | 0.045 | 0.02751 | 0.008 | 1.626
-3 | 0.096 | 0.02561 | 0.009 | 3.757
-2.5 | 0.179 | 0.00848 | 0.013 | 21.066
-2 | 0.242 | 0.00849 | 0.013 | 28.475
-1.5 | 0.306 | 0.00849 | 0.013 | 36.017
-1 | 0.37 | 0.0082 | 0.013 | 45.107
-0.5 | 0.435 | 0.00803 | 0.014 | 54.098
0 | 0.498 | 0.00809 | 0.014 | 61.567
0.5 | 0.56 | 0.00793 | 0.014 | 70.667
1 | 0.622 | 0.00825 | 0.014 | 75.333
1.5 | 0.683 | 0.00841 | 0.014 | 81.186
2 | 0.742 | 0.00894 | 0.014 | 82.981
2.5 | 0.8 | 0.00909 | 0.014 | 88.008
3 | 0.853 | 0.00943 | 0.014 | 90.445
3.5 | 0.904 | 0.00995 | 0.013 | 90.794
4 | 0.956 | 0.01048 | 0.013 | 91.272
4.5 | 1.01 | 0.01099 | 0.013 | 91.865
5 | 1.063 | 0.01163 | 0.013 | 91.344
5.5 | 1.116 | 0.01223 | 0.013 | 91.197
6 | 1.169 | 0.01322 | 0.013 | 88.427
6.5 | 1.222 | 0.01385 | 0.013 | 88.192
7 | 1.274 | 0.01461 | 0.012 | 87.192
7.5 | 1.326 | 0.01535 | 0.012 | 86.405
8 | 1.378 | 0.01615 | 0.012 | 85.323
8.5 | 1.429 | 0.0171 | 0.012 | 83.578
9 | 1.479 | 0.01711 | 0.011 | 86.457
9.5 | 1.53 | 0.01841 | 0.011 | 83.108
10 | 1.58 | 0.01949 | 0.011 | 81.065
10.5 | 1.628 | 0.02071 | 0.011 | 78.621
11 | 1.677 | 0.02194 | 0.01 | 76.439
11.5 | 1.725 | 0.02323 | 0.01 | 74.256
12 | 1.772 | 0.02476 | 0.01 | 71.574
12.5 | 1.819 | 0.02626 | 0.009 | 69.255
13 | 1.865 | 0.02789 | 0.009 | 66.866
13.5 | 1.91 | 0.02975 | 0.009 | 64.193
14 | 1.955 | 0.03157 | 0.008 | 61.905
14.5 | 1.998 | 0.03362 | 0.008 | 59.429
15 | 2.041 | 0.03577 | 0.007 | 57.064
15.5 | 2.083 | 0.038 | 0.007 | 54.821
16 | 2.124 | 0.04052 | 0.007 | 52.423
16.5 | 2.164 | 0.04309 | 0.006 | 50.223
17 | 2.204 | 0.04594 | 0.006 | 47.972
17.5 | 2.241 | 0.04905 | 0.005 | 45.695
18 | 2.278 | 0.0525 | 0.005 | 43.393
18.5 | 2.314 | 0.0566 | 0.004 | 40.878
19 | 2.338 | 0.06578 | 0.004 | 35.54
19.5 | 2.352 | 0.07146 | 0.003 | 32.907
20 | 2.363 | 0.07561 | 0.003 | 31.252

## 148. Re 20M Mach 0.10 (2)
BIGFOIL.COM POLAR EXPORT
Horten 17.00% thick 10.00% camber
Horten 17.00% thick 10.00% camber |  |  |  | Cl Max: | 1.6339 | at alpha= | 11.5 | deg
XFOIL ncrit=9 |  |  |  | L/D Max: | 213.483 | at alpha= | 10 | deg
Re: | 20000000 |  |  | Cd Min: | 0.13869 | at alpha= | -18 | deg
Mach: | 0.1 |  |  | Cl=0 at alpha= | -4.8528 | deg
|  |  |  | @ Cl=0.1, Cd= | 0.0064626
|  |  |  | @ Cl=0.4, Cd= | 0.0061448
|  |  |  | @ Cl=0.6, Cd= | 0.0061168
alpha (deg) | Cl | Cd | Cm | Cl/Cd
-18 | -0.2969 | 0.13869 | -0.0297 | -2.1407
-17.5 | -0.3139 | 0.1272 | -0.036 | -2.4678
-17 | -0.2991 | 0.12191 | -0.0388 | -2.4534
-16.5 | -0.281 | 0.11726 | -0.0413 | -2.3964
-16 | -0.2671 | 0.11201 | -0.044 | -2.3846
-15.5 | -0.3183 | 0.09711 | -0.0523 | -3.2777
-15 | -0.3802 | 0.08291 | -0.0606 | -4.5857
-14.5 | -0.3928 | 0.07636 | -0.0643 | -5.1441
-14 | -1.0578 | 0.01381 | -0.0216 | -76.5967
-13.5 | -1.003 | 0.01273 | -0.0202 | -78.7903
-13 | -0.9467 | 0.01199 | -0.0189 | -78.9575
-12.5 | -0.8897 | 0.01135 | -0.0177 | -78.3877
-12 | -0.8326 | 0.01084 | -0.0165 | -76.8081
-11.5 | -0.7748 | 0.01036 | -0.0154 | -74.7876
-11 | -0.7165 | 0.00991 | -0.0145 | -72.3007
-10.5 | -0.6578 | 0.00946 | -0.0137 | -69.5349
-10 | -0.5988 | 0.00903 | -0.013 | -66.3123
-9.5 | -0.539 | 0.00861 | -0.0125 | -62.6016
-9 | -0.4792 | 0.00823 | -0.012 | -58.226
-8.5 | -0.4205 | 0.00798 | -0.0113 | -52.6942
-8 | -0.3618 | 0.00775 | -0.0106 | -46.6839
-7.5 | -0.3031 | 0.00753 | -0.01 | -40.2523
-7 | -0.245 | 0.00736 | -0.0093 | -33.288
-6.5 | -0.1874 | 0.00722 | -0.0085 | -25.9557
-6 | -0.1296 | 0.00701 | -0.0078 | -18.4879
-5.5 | -0.0724 | 0.0068 | -0.0071 | -10.6471
-5 | -0.0164 | 0.00667 | -0.0062 | -2.4588
-4.5 | 0.0393 | 0.00658 | -0.0052 | 5.9726
-4 | 0.0954 | 0.00647 | -0.0043 | 14.745
-3.5 | 0.1512 | 0.00638 | -0.0034 | 23.6991
-3 | 0.2055 | 0.00631 | -0.0024 | 32.5674
-2.5 | 0.2601 | 0.00625 | -0.0013 | 41.616
-2 | 0.316 | 0.00619 | -0.0006 | 51.0501
-1.5 | 0.3717 | 0.00615 | 0.0001 | 60.439
-1 | 0.426 | 0.00614 | 0.0009 | 69.3811
-0.5 | 0.4816 | 0.00614 | 0.0015 | 78.4365
0 | 0.538 | 0.00611 | 0.0019 | 88.0524
0.5 | 0.5937 | 0.00611 | 0.0024 | 97.1686
1 | 0.6492 | 0.00617 | 0.0028 | 105.2188
1.5 | 0.7051 | 0.00619 | 0.0031 | 113.9095
2 | 0.7619 | 0.00621 | 0.0032 | 122.6892
2.5 | 0.8179 | 0.00626 | 0.0033 | 130.655
3 | 0.8729 | 0.00637 | 0.0036 | 137.033
3.5 | 0.9291 | 0.00643 | 0.0035 | 144.4946
4 | 0.9856 | 0.00647 | 0.0034 | 152.3338
4.5 | 1.0408 | 0.00658 | 0.0035 | 158.1763
5 | 1.095 | 0.00673 | 0.0036 | 162.7043
5.5 | 1.1504 | 0.00682 | 0.0035 | 168.6804
6 | 1.2059 | 0.00691 | 0.0033 | 174.5152
6.5 | 1.259 | 0.00708 | 0.0035 | 177.8249
7 | 1.3115 | 0.00727 | 0.0037 | 180.3989
7.5 | 1.3653 | 0.00739 | 0.0036 | 184.7497
8 | 1.4185 | 0.00752 | 0.0036 | 188.6303
8.5 | 1.468 | 0.00776 | 0.0041 | 189.1753
9 | 1.5166 | 0.00799 | 0.0048 | 189.8123
9.5 | 1.5301 | 0.00729 | 0.0127 | 209.8903
10 | 1.5691 | 0.00735 | 0.0153 | 213.483
10.5 | 1.6034 | 0.00764 | 0.0185 | 209.8691
11 | 1.6172 | 0.00795 | 0.0259 | 203.4214
11.5 | 1.6339 | 0.00829 | 0.0324 | 197.0929

## 149. Re 20M Mach 0.25 (1)
BIGFOIL.COM POLAR EXPORT
Horten 17.00% thick 10.00% camber
Horten 17.00% thick 10.00% camber |  |  |  | Cl Max: | 2.335 | at alpha= | 19.5 | deg
JavaFoil+Calcfoil stall+Eppler ext transition |  |  |  | L/D Max: | 85.377 | at alpha= | 4.5 | deg
Re: | 20000000 |  |  | Cd Min: | 0.00808 | at alpha= | -0.5 | deg
Mach: | 0.25 |  |  | Cl=0 at alpha= | -3.9412 | deg
|  |  |  | @ Cl=0.1, Cd= | 0.026837
|  |  |  | @ Cl=0.4, Cd= | 0.0081692
|  |  |  | @ Cl=0.6, Cd= | 0.0085019
alpha (deg) | Cl | Cd | Cm | Cl/Cd
-17 | -0.302 | 0.14205 | 0 | -2.125
-16.5 | -0.336 | 0.13326 | 0 | -2.519
-16 | -0.366 | 0.12632 | 0 | -2.897
-15.5 | -0.393 | 0.11977 | 0.001 | -3.28
-15 | -0.416 | 0.11332 | 0.001 | -3.675
-14.5 | -0.437 | 0.10622 | 0.002 | -4.114
-14 | -0.454 | 0.10002 | 0.002 | -4.538
-13.5 | -0.466 | 0.09363 | 0.002 | -4.974
-13 | -0.474 | 0.08804 | 0.003 | -5.382
-12.5 | -0.478 | 0.08293 | 0.003 | -5.767
-12 | -0.479 | 0.07761 | 0.003 | -6.17
-11.5 | -0.476 | 0.073 | 0.004 | -6.515
-11 | -0.468 | 0.06852 | 0.004 | -6.835
-10.5 | -0.457 | 0.06441 | 0.004 | -7.097
-10 | -0.442 | 0.06037 | 0.005 | -7.321
-9.5 | -0.423 | 0.05663 | 0.005 | -7.469
-9 | -0.4 | 0.0534 | 0.005 | -7.493
-8.5 | -0.374 | 0.05027 | 0.005 | -7.432
-8 | -0.344 | 0.04695 | 0.006 | -7.32
-7.5 | -0.31 | 0.04415 | 0.006 | -7.03
-7 | -0.274 | 0.04162 | 0.006 | -6.585
-6.5 | -0.235 | 0.03934 | 0.007 | -5.972
-6 | -0.193 | 0.03716 | 0.007 | -5.201
-5.5 | -0.149 | 0.03513 | 0.007 | -4.248
-5 | -0.103 | 0.0333 | 0.007 | -3.098
-4.5 | -0.055 | 0.03153 | 0.008 | -1.751
-4 | -0.006 | 0.02962 | 0.008 | -0.189
-3.5 | 0.045 | 0.0282 | 0.008 | 1.61
-3 | 0.098 | 0.02689 | 0.009 | 3.633
-2.5 | 0.151 | 0.02548 | 0.009 | 5.937
-2 | 0.207 | 0.02277 | 0.01 | 9.103
-1.5 | 0.313 | 0.00843 | 0.014 | 37.18
-1 | 0.379 | 0.00821 | 0.014 | 46.223
-0.5 | 0.446 | 0.00808 | 0.014 | 55.201
0 | 0.51 | 0.0084 | 0.014 | 60.777
0.5 | 0.574 | 0.00846 | 0.014 | 67.81
1 | 0.636 | 0.00856 | 0.014 | 74.319
1.5 | 0.696 | 0.00873 | 0.014 | 79.715
2 | 0.752 | 0.00901 | 0.014 | 83.512
2.5 | 0.806 | 0.00991 | 0.014 | 81.365
3 | 0.86 | 0.01044 | 0.014 | 82.367
3.5 | 0.915 | 0.01097 | 0.014 | 83.399
4 | 0.97 | 0.01149 | 0.013 | 84.473
4.5 | 1.026 | 0.01202 | 0.013 | 85.377
5 | 1.081 | 0.01267 | 0.013 | 85.256
5.5 | 1.135 | 0.01335 | 0.013 | 85.061
6 | 1.19 | 0.01399 | 0.013 | 85.01
6.5 | 1.243 | 0.0151 | 0.013 | 82.364
7 | 1.297 | 0.01593 | 0.013 | 81.415
7.5 | 1.35 | 0.01674 | 0.012 | 80.599
8 | 1.402 | 0.0176 | 0.012 | 79.66
8.5 | 1.454 | 0.01864 | 0.012 | 77.959
9 | 1.505 | 0.01865 | 0.012 | 80.67
9.5 | 1.555 | 0.01994 | 0.011 | 78.01
10 | 1.605 | 0.0214 | 0.011 | 75.015
10.5 | 1.654 | 0.02277 | 0.011 | 72.639
11 | 1.703 | 0.02415 | 0.011 | 70.514
11.5 | 1.751 | 0.02559 | 0.01 | 68.423
12 | 1.797 | 0.02732 | 0.01 | 65.802
12.5 | 1.843 | 0.02903 | 0.01 | 63.503
13 | 1.889 | 0.0308 | 0.009 | 61.323
13.5 | 1.933 | 0.03293 | 0.009 | 58.705
14 | 1.977 | 0.03499 | 0.008 | 56.487
14.5 | 2.019 | 0.03729 | 0.008 | 54.147
15 | 2.06 | 0.03974 | 0.008 | 51.843
15.5 | 2.101 | 0.0422 | 0.007 | 49.78
16 | 2.14 | 0.04511 | 0.007 | 47.429
16.5 | 2.178 | 0.048 | 0.006 | 45.374
17 | 2.214 | 0.05135 | 0.006 | 43.12
17.5 | 2.249 | 0.05493 | 0.005 | 40.952
18 | 2.283 | 0.05892 | 0.005 | 38.747
18.5 | 2.315 | 0.06373 | 0.004 | 36.32
19 | 2.332 | 0.07644 | 0.004 | 30.507
19.5 | 2.335 | 0.08171 | 0.003 | 28.58
20 | 2.333 | 0.08665 | 0.003 | 26.929

## 150. Re 20M Mach 0.25 (2)
BIGFOIL.COM POLAR EXPORT
Horten 17.00% thick 10.00% camber
Horten 17.00% thick 10.00% camber |  |  |  | Cl Max: | 1.9181 | at alpha= | 13 | deg
XFOIL ncrit=9 |  |  |  | L/D Max: | 198.313 | at alpha= | 10 | deg
Re: | 20000000 |  |  | Cd Min: | 0.10277 | at alpha= | -14.5 | deg
Mach: | 0.25 |  |  | Cl=0 at alpha= | -4.8905 | deg
|  |  |  | @ Cl=0.1, Cd= | 0.0066239
|  |  |  | @ Cl=0.4, Cd= | 0.0062788
|  |  |  | @ Cl=0.6, Cd= | 0.006244
alpha (deg) | Cl | Cd | Cm | Cl/Cd
-14.5 | -0.1916 | 0.10277 | -0.0499 | -1.8644
-14 | -0.1833 | 0.0969 | -0.0527 | -1.8916
-13.5 | -0.208 | 0.08715 | -0.0578 | -2.3867
-13 | -0.2065 | 0.08142 | -0.0603 | -2.5362
-12.5 | -0.221 | 0.07463 | -0.0638 | -2.9613
-12 | -0.4159 | 0.06079 | -0.0572 | -6.8416
-11.5 | -0.4262 | 0.05616 | -0.0526 | -7.589
-11 | -0.469 | 0.0477 | -0.0457 | -9.8323
-10.5 | -0.4833 | 0.04051 | -0.0392 | -11.9304
-9.5 | -0.5873 | 0.01067 | -0.0178 | -55.0422
-9 | -0.5224 | 0.00977 | -0.0168 | -53.4698
-8.5 | -0.4571 | 0.00909 | -0.0159 | -50.286
-8 | -0.3911 | 0.00852 | -0.0153 | -45.9038
-7.5 | -0.3256 | 0.00809 | -0.0145 | -40.2472
-7 | -0.2617 | 0.0078 | -0.0137 | -33.5513
-6.5 | -0.1985 | 0.00757 | -0.0127 | -26.2219
-6 | -0.1356 | 0.00734 | -0.0119 | -18.4741
-5.5 | -0.0735 | 0.00712 | -0.011 | -10.323
-5 | -0.0131 | 0.00695 | -0.0099 | -1.8849
-4.5 | 0.0467 | 0.00675 | -0.0088 | 6.9185
-4 | 0.1059 | 0.00661 | -0.0076 | 16.0212
-3.5 | 0.1642 | 0.00653 | -0.0064 | 25.1455
-3 | 0.2216 | 0.00647 | -0.0051 | 34.2504
-2.5 | 0.2785 | 0.00636 | -0.0038 | 43.7893
-2 | 0.3359 | 0.00628 | -0.0026 | 53.4873
-1.5 | 0.3931 | 0.00628 | -0.0015 | 62.5955
-1 | 0.45 | 0.00627 | -0.0005 | 71.7703
-0.5 | 0.5076 | 0.00622 | 0.0004 | 81.6077
0 | 0.566 | 0.00622 | 0.001 | 90.9968
0.5 | 0.6227 | 0.00626 | 0.0019 | 99.4728
1 | 0.6807 | 0.0063 | 0.0024 | 108.0476
1.5 | 0.7393 | 0.0063 | 0.0028 | 117.3492
2 | 0.7979 | 0.00635 | 0.0031 | 125.6535
2.5 | 0.855 | 0.00645 | 0.0036 | 132.5581
3 | 0.913 | 0.00653 | 0.0039 | 139.8162
3.5 | 0.972 | 0.00658 | 0.004 | 147.7204
4 | 1.0299 | 0.00668 | 0.0042 | 154.1766
4.5 | 1.0862 | 0.00684 | 0.0046 | 158.8012
5 | 1.1436 | 0.00696 | 0.0048 | 164.3103
5.5 | 1.2016 | 0.00705 | 0.0048 | 170.4397
6 | 1.2579 | 0.00721 | 0.0051 | 174.466
6.5 | 1.312 | 0.00744 | 0.0058 | 176.3441
7 | 1.3676 | 0.00759 | 0.0061 | 180.1845
7.5 | 1.4234 | 0.00773 | 0.0064 | 184.1397
8 | 1.4755 | 0.00797 | 0.0073 | 185.1317
8.5 | 1.5241 | 0.00827 | 0.0087 | 184.2926
9 | 1.5744 | 0.00848 | 0.0098 | 185.6604
10 | 1.5984 | 0.00806 | 0.027 | 198.3127
10.5 | 1.6044 | 0.00863 | 0.0357 | 185.9096
11 | 1.6205 | 0.00949 | 0.0413 | 170.7587
11.5 | 1.8062 | 0.00966 | 0.0156 | 186.9772
12 | 1.8506 | 0.01117 | 0.0139 | 165.6759
12.5 | 1.8805 | 0.01377 | 0.0126 | 136.565
13 | 1.9181 | 0.01596 | 0.0111 | 120.1817
13.5 | 1.9112 | 0.0196 | 0.0147 | 97.5102
14 | 1.9015 | 0.02488 | 0.0147 | 76.4268
14.5 | 1.911 | 0.02867 | 0.0144 | 66.655
15 | 1.9166 | 0.03284 | 0.0142 | 58.3618
15.5 | 1.885 | 0.03996 | 0.0145 | 47.1722
16 | 1.8765 | 0.0454 | 0.0143 | 41.3326
16.5 | 1.8767 | 0.05029 | 0.0137 | 37.3176
17 | 1.844 | 0.05794 | 0.0133 | 31.826
17.5 | 1.8365 | 0.06372 | 0.0123 | 28.8214
18 | 1.8547 | 0.06735 | 0.0109 | 27.5382

## 151. Re 20M Mach 0.50 (1)
BIGFOIL.COM POLAR EXPORT
Horten 17.00% thick 10.00% camber
Horten 17.00% thick 10.00% camber |  |  |  | Cl Max: | 1.823 | at alpha= | 13.5 | deg
JavaFoil+Calcfoil stall+Eppler ext transition |  |  |  | L/D Max: | 67.639 | at alpha= | 4.5 | deg
Re: | 20000000 |  |  | Cd Min: | 0.01042 | at alpha= | 0 | deg
Mach: | 0.5 |  |  | Cl=0 at alpha= | -3.951 | deg
|  |  |  | @ Cl=0.1, Cd= | 0.030285
|  |  |  | @ Cl=0.4, Cd= | 0.024811
|  |  |  | @ Cl=0.6, Cd= | 0.010795
alpha (deg) | Cl | Cd | Cm | Cl/Cd
-20 | -0.908 | 0.1537 | -0.003 | -5.91
-19.5 | -0.878 | 0.17873 | -0.003 | -4.912
-19 | -0.851 | 0.16536 | -0.002 | -5.145
-18.5 | -0.824 | 0.15164 | -0.002 | -5.433
-18 | -0.797 | 0.14072 | -0.001 | -5.661
-17.5 | -0.769 | 0.12831 | -0.001 | -5.996
-17 | -0.74 | 0.13944 | 0 | -5.307
-16.5 | -0.712 | 0.13753 | 0 | -5.176
-16 | -0.684 | 0.12294 | 0.001 | -5.568
-15.5 | -0.657 | 0.11442 | 0.001 | -5.742
-15 | -0.629 | 0.1034 | 0.001 | -6.088
-14.5 | -0.6 | 0.11067 | 0.002 | -5.421
-14 | -0.572 | 0.10587 | 0.002 | -5.402
-13.5 | -0.544 | 0.09544 | 0.003 | -5.703
-13 | -0.517 | 0.08561 | 0.003 | -6.034
-12.5 | -0.489 | 0.07958 | 0.003 | -6.142
-12 | -0.459 | 0.08353 | 0.004 | -5.497
-11.5 | -0.431 | 0.07767 | 0.004 | -5.55
-11 | -0.403 | 0.06859 | 0.004 | -5.882
-10.5 | -0.375 | 0.06364 | 0.005 | -5.899
-10 | -0.346 | 0.06454 | 0.005 | -5.362
-9.5 | -0.318 | 0.05996 | 0.005 | -5.301
-9 | -0.29 | 0.05267 | 0.006 | -5.512
-8.5 | -0.261 | 0.05421 | 0.006 | -4.811
-8 | -0.232 | 0.05097 | 0.006 | -4.558
-7.5 | -0.204 | 0.04696 | 0.006 | -4.348
-7 | -0.175 | 0.04739 | 0.006 | -3.694
-6.5 | -0.147 | 0.0443 | 0.007 | -3.309
-6 | -0.118 | 0.04402 | 0.007 | -2.676
-5.5 | -0.089 | 0.0412 | 0.007 | -2.166
-5 | -0.061 | 0.04047 | 0.007 | -1.495
-4.5 | -0.049 | 0.03714 | 0.007 | -1.32
-4 | -0.005 | 0.03411 | 0.008 | -0.159
-3.5 | 0.046 | 0.03176 | 0.008 | 1.451
-3 | 0.102 | 0.03023 | 0.009 | 3.369
-2.5 | 0.16 | 0.02894 | 0.009 | 5.537
-2 | 0.22 | 0.02783 | 0.009 | 7.922
-1.5 | 0.282 | 0.02685 | 0.01 | 10.504
-1 | 0.345 | 0.02575 | 0.01 | 13.399
-0.5 | 0.41 | 0.02464 | 0.01 | 16.626
0 | 0.542 | 0.01042 | 0.015 | 52.051
0.5 | 0.607 | 0.01084 | 0.015 | 56.016
1 | 0.671 | 0.01132 | 0.015 | 59.257
1.5 | 0.734 | 0.01228 | 0.015 | 59.812
2 | 0.797 | 0.01277 | 0.015 | 62.422
2.5 | 0.86 | 0.01329 | 0.015 | 64.661
3 | 0.921 | 0.01399 | 0.015 | 65.812
3.5 | 0.982 | 0.01473 | 0.015 | 66.662
4 | 1.042 | 0.0155 | 0.015 | 67.213
4.5 | 1.101 | 0.01627 | 0.014 | 67.639
5 | 1.158 | 0.01734 | 0.014 | 66.789
5.5 | 1.215 | 0.01872 | 0.014 | 64.908
6 | 1.271 | 0.0198 | 0.014 | 64.204
6.5 | 1.326 | 0.02101 | 0.014 | 63.092
7 | 1.379 | 0.0225 | 0.014 | 61.288
7.5 | 1.43 | 0.024 | 0.013 | 59.592
8 | 1.48 | 0.0256 | 0.013 | 57.822
8.5 | 1.529 | 0.02738 | 0.013 | 55.835
9 | 1.574 | 0.02861 | 0.013 | 55.026
9.5 | 1.618 | 0.03083 | 0.012 | 52.484
10 | 1.659 | 0.03324 | 0.012 | 49.925
10.5 | 1.697 | 0.03608 | 0.012 | 47.032
11 | 1.731 | 0.03907 | 0.011 | 44.307
11.5 | 1.762 | 0.04212 | 0.011 | 41.831
12 | 1.788 | 0.04547 | 0.011 | 39.325
12.5 | 1.807 | 0.04952 | 0.01 | 36.494
13 | 1.819 | 0.05415 | 0.01 | 33.594
13.5 | 1.823 | 0.05895 | 0.009 | 30.917
14 | 1.813 | 0.06442 | 0.009 | 28.149
14.5 | 1.783 | 0.07093 | 0.009 | 25.134
15 | 1.718 | 0.07936 | 0.008 | 21.644
15.5 | 1.55 | 0.08974 | 0.008 | 17.276
16 | 1.216 | 0.14149 | 0.007 | 8.594
16.5 | 1.233 | 0.19101 | 0.006 | 6.457
17 | 1.258 | 0.22864 | 0.006 | 5.504
17.5 | 1.288 | 0.26185 | 0.005 | 4.92
18 | 1.317 | 0.30241 | 0.005 | 4.356
18.5 | 1.346 | 0.31719 | 0.004 | 4.245

## 152. Re 20M Mach 0.50 (2)
BIGFOIL.COM POLAR EXPORT
Horten 17.00% thick 10.00% camber
Horten 17.00% thick 10.00% camber |  |  |  | Cl Max: | 1.5485 | at alpha= | 19.5 | deg
XFOIL ncrit=9 |  |  |  | L/D Max: | 160.48 | at alpha= | 6 | deg
Re: | 20000000 |  |  | Cd Min: | 0.20346 | at alpha= | -20 | deg
Mach: | 0.5 |  |  | Cl=0 at alpha= | -14.2947 | deg
|  |  |  | @ Cl=0.1, Cd= | 0.10185
|  |  |  | @ Cl=0.4, Cd= | 0.0070492
|  |  |  | @ Cl=0.6, Cd= | 0.0068352
alpha (deg) | Cl | Cd | Cm | Cl/Cd
-20 | -0.2583 | 0.20346 | -0.0021 | -1.2695
-19.5 | -0.2396 | 0.19574 | -0.0059 | -1.2241
-19 | -0.2143 | 0.19 | -0.0093 | -1.1279
-18.5 | -0.1899 | 0.18408 | -0.0128 | -1.0316
-18 | -0.1641 | 0.17848 | -0.016 | -0.91943
-17.5 | -0.1405 | 0.17223 | -0.0194 | -0.81577
-17 | -0.1174 | 0.1659 | -0.0228 | -0.70766
-16.5 | -0.0957 | 0.15937 | -0.0262 | -0.60049
-16 | -0.0801 | 0.15152 | -0.03 | -0.52864
-15.5 | -0.0556 | 0.14578 | -0.0331 | -0.3814
-15 | -0.0323 | 0.1399 | -0.0362 | -0.23088
-14.5 | -0.0085 | 0.13412 | -0.0392 | -0.063376
-14 | 0.0122 | 0.12797 | -0.0424 | 0.095335
-13.5 | 0.0317 | 0.12171 | -0.0454 | 0.26046
-13 | 0.043 | 0.11424 | -0.049 | 0.3764
-12.5 | 0.066 | 0.10891 | -0.0516 | 0.606
-12 | 0.0901 | 0.10396 | -0.0539 | 0.86668
-11.5 | 0.1132 | 0.09903 | -0.0561 | 1.1431
-11 | 0.1192 | 0.09198 | -0.0592 | 1.2959
-10.5 | 0.1181 | 0.08458 | -0.0624 | 1.3963
-10 | 0.1354 | 0.07982 | -0.064 | 1.6963
-9.5 | 0.1453 | 0.07459 | -0.0659 | 1.948
-9 | 0.1579 | 0.07012 | -0.0673 | 2.2519
-8.5 | 0.1515 | 0.0651 | -0.0693 | 2.3272
-8 | 0.1271 | 0.06052 | -0.0659 | 2.1001
-7.5 | 0.0758 | 0.05502 | -0.058 | 1.3777
-7 | 0.0776 | 0.05049 | -0.054 | 1.5369
-6.5 | 0.0764 | 0.04493 | -0.0492 | 1.7004
-6 | 0.0774 | 0.03892 | -0.0433 | 1.9887
-5.5 | 0.0766 | 0.03211 | -0.0361 | 2.3855
-5 | 0.0932 | 0.02669 | -0.0292 | 3.4919
-4.5 | 0.1084 | 0.02069 | -0.0217 | 5.2392
-4 | 0.1216 | 0.00871 | -0.0188 | 13.961
-3.5 | 0.2163 | 0.00762 | -0.0201 | 28.3858
-3 | 0.2973 | 0.00725 | -0.0189 | 41.0069
-2.5 | 0.3703 | 0.0071 | -0.0167 | 52.1549
-2 | 0.4404 | 0.00698 | -0.0142 | 63.0946
-1.5 | 0.5076 | 0.00685 | -0.0114 | 74.1022
-1 | 0.5727 | 0.00681 | -0.0086 | 84.0969
-0.5 | 0.6377 | 0.00687 | -0.006 | 92.8239
0 | 0.7029 | 0.00685 | -0.0035 | 102.6131
0.5 | 0.77 | 0.00687 | -0.0015 | 112.0815
1 | 0.8358 | 0.00697 | 0.0005 | 119.9139
1.5 | 0.9013 | 0.00711 | 0.0025 | 126.7651
2 | 0.9694 | 0.00718 | 0.0039 | 135.0139
2.5 | 1.0373 | 0.0073 | 0.0054 | 142.0959
3 | 1.1021 | 0.00752 | 0.0072 | 146.5559
3.5 | 1.1675 | 0.00773 | 0.0089 | 151.0349
4 | 1.2351 | 0.0079 | 0.0104 | 156.3418
4.5 | 1.299 | 0.00815 | 0.0124 | 159.3865
5 | 1.3571 | 0.00852 | 0.0152 | 159.284
5.5 | 1.4152 | 0.00885 | 0.0181 | 159.9096
6 | 1.4716 | 0.00917 | 0.0213 | 160.4798
6.5 | 1.4952 | 0.00965 | 0.0298 | 154.943
7 | 1.4721 | 0.012 | 0.041 | 122.675
7.5 | 1.4586 | 0.01576 | 0.0473 | 92.5508
8 | 1.4488 | 0.01905 | 0.0537 | 76.0525
8.5 | 1.4236 | 0.02316 | 0.06 | 61.468
9 | 1.3963 | 0.02779 | 0.0649 | 50.2447
9.5 | 1.3885 | 0.03207 | 0.0676 | 43.2959
10 | 1.3965 | 0.03585 | 0.069 | 38.954
10.5 | 1.3864 | 0.04092 | 0.0701 | 33.8807
11 | 1.378 | 0.04614 | 0.0706 | 29.8656
11.5 | 1.389 | 0.05035 | 0.0706 | 27.5869
12 | 1.3799 | 0.05594 | 0.0704 | 24.6675
12.5 | 1.3681 | 0.06187 | 0.0701 | 22.1125
13 | 1.3953 | 0.06527 | 0.0694 | 21.3774
13.5 | 1.4965 | 0.07558 | 0.0406 | 19.8002
14 | 1.4877 | 0.08197 | 0.0397 | 18.1493
14.5 | 1.5063 | 0.08596 | 0.0396 | 17.5233
15 | 1.475 | 0.0932 | 0.0404 | 15.8262
15.5 | 1.4799 | 0.09987 | 0.0369 | 14.8183
16 | 1.5068 | 0.10448 | 0.0344 | 14.4219
16.5 | 1.4874 | 0.11341 | 0.0303 | 13.1152
17 | 1.5128 | 0.11805 | 0.0278 | 12.8149
17.5 | 1.5085 | 0.1259 | 0.0237 | 11.9817
18 | 1.5086 | 0.13365 | 0.0191 | 11.2877
18.5 | 1.5333 | 0.13837 | 0.0165 | 11.0812
19.5 | 1.5485 | 0.15191 | 0.0085 | 10.1935