## index
index | Re | Mach | Datasource
1 | 50000 | 0 | JavaFoil+Calcfoil stall+Eppler ext transition
2 | 50000 | 0 | XFOIL ncrit=9
3 | 50000 | 0.1 | JavaFoil+Calcfoil stall+Eppler ext transition
4 | 50000 | 0.1 | XFOIL ncrit=9
5 | 50000 | 0.25 | JavaFoil+Calcfoil stall+Eppler ext transition
6 | 50000 | 0.25 | XFOIL ncrit=9
7 | 50000 | 0.5 | JavaFoil+Calcfoil stall+Eppler ext transition
8 | 50000 | 0.5 | XFOIL ncrit=9
9 | 100000 | 0 | JavaFoil+Calcfoil stall+Eppler ext transition
10 | 100000 | 0 | XFOIL ncrit=9
11 | 100000 | 0.1 | JavaFoil+Calcfoil stall+Eppler ext transition
12 | 100000 | 0.1 | XFOIL ncrit=9
13 | 100000 | 0.25 | JavaFoil+Calcfoil stall+Eppler ext transition
14 | 100000 | 0.25 | XFOIL ncrit=9
15 | 100000 | 0.5 | JavaFoil+Calcfoil stall+Eppler ext transition
16 | 100000 | 0.5 | XFOIL ncrit=9
17 | 250000 | 0 | JavaFoil+Calcfoil stall+Eppler ext transition
18 | 250000 | 0 | XFOIL ncrit=9
19 | 250000 | 0.1 | JavaFoil+Calcfoil stall+Eppler ext transition
20 | 250000 | 0.1 | XFOIL ncrit=9
21 | 250000 | 0.25 | JavaFoil+Calcfoil stall+Eppler ext transition
22 | 250000 | 0.25 | XFOIL ncrit=9
23 | 250000 | 0.5 | JavaFoil+Calcfoil stall+Eppler ext transition
24 | 250000 | 0.5 | XFOIL ncrit=9
25 | 500000 | 0 | JavaFoil+Calcfoil stall+Eppler ext transition
26 | 500000 | 0 | XFOIL ncrit=9
27 | 500000 | 0.1 | JavaFoil+Calcfoil stall+Eppler ext transition
28 | 500000 | 0.1 | XFOIL ncrit=9
29 | 500000 | 0.25 | JavaFoil+Calcfoil stall+Eppler ext transition
30 | 500000 | 0.25 | XFOIL ncrit=9
31 | 500000 | 0.5 | JavaFoil+Calcfoil stall+Eppler ext transition
32 | 500000 | 0.5 | XFOIL ncrit=9
33 | 750000 | 0 | JavaFoil+Calcfoil stall+Eppler ext transition
34 | 750000 | 0 | XFOIL ncrit=9
35 | 750000 | 0.1 | JavaFoil+Calcfoil stall+Eppler ext transition
36 | 750000 | 0.1 | XFOIL ncrit=9
37 | 750000 | 0.25 | JavaFoil+Calcfoil stall+Eppler ext transition
38 | 750000 | 0.25 | XFOIL ncrit=9
39 | 750000 | 0.5 | JavaFoil+Calcfoil stall+Eppler ext transition
40 | 750000 | 0.5 | XFOIL ncrit=9
41 | 1000000 | 0 | JavaFoil+Calcfoil stall+Eppler ext transition
42 | 1000000 | 0 | XFOIL ncrit=9
43 | 1000000 | 0.1 | JavaFoil+Calcfoil stall+Eppler ext transition
44 | 1000000 | 0.1 | XFOIL ncrit=9
45 | 1000000 | 0.25 | JavaFoil+Calcfoil stall+Eppler ext transition
46 | 1000000 | 0.25 | XFOIL ncrit=9
47 | 1000000 | 0.5 | JavaFoil+Calcfoil stall+Eppler ext transition
48 | 1000000 | 0.5 | XFOIL ncrit=9
49 | 2000000 | 0 | JavaFoil+Calcfoil stall+Eppler ext transition
50 | 2000000 | 0 | XFOIL ncrit=9
51 | 2000000 | 0.1 | JavaFoil+Calcfoil stall+Eppler ext transition
52 | 2000000 | 0.1 | XFOIL ncrit=9
53 | 2000000 | 0.25 | JavaFoil+Calcfoil stall+Eppler ext transition
54 | 2000000 | 0.25 | XFOIL ncrit=9
55 | 2000000 | 0.5 | JavaFoil+Calcfoil stall+Eppler ext transition
56 | 2000000 | 0.5 | XFOIL ncrit=9
57 | 3000000 | 0 | JavaFoil+Calcfoil stall+Eppler ext transition
58 | 3000000 | 0 | XFOIL ncrit=9
59 | 3000000 | 0.1 | JavaFoil+Calcfoil stall+Eppler ext transition
60 | 3000000 | 0.1 | XFOIL ncrit=9
61 | 3000000 | 0.25 | JavaFoil+Calcfoil stall+Eppler ext transition
62 | 3000000 | 0.25 | XFOIL ncrit=9
63 | 3000000 | 0.5 | JavaFoil+Calcfoil stall+Eppler ext transition
64 | 3000000 | 0.5 | XFOIL ncrit=9
65 | 4000000 | 0 | JavaFoil+Calcfoil stall+Eppler ext transition
66 | 4000000 | 0 | XFOIL ncrit=9
67 | 4000000 | 0.1 | JavaFoil+Calcfoil stall+Eppler ext transition
68 | 4000000 | 0.1 | XFOIL ncrit=9
69 | 4000000 | 0.25 | JavaFoil+Calcfoil stall+Eppler ext transition
70 | 4000000 | 0.25 | XFOIL ncrit=9
71 | 4000000 | 0.5 | JavaFoil+Calcfoil stall+Eppler ext transition
72 | 4000000 | 0.5 | XFOIL ncrit=9
73 | 5000000 | 0 | JavaFoil+Calcfoil stall+Eppler ext transition
74 | 5000000 | 0 | XFOIL ncrit=9
75 | 5000000 | 0.1 | JavaFoil+Calcfoil stall+Eppler ext transition
76 | 5000000 | 0.1 | XFOIL ncrit=9
77 | 5000000 | 0.25 | JavaFoil+Calcfoil stall+Eppler ext transition
78 | 5000000 | 0.25 | XFOIL ncrit=9
79 | 5000000 | 0.5 | JavaFoil+Calcfoil stall+Eppler ext transition
80 | 5000000 | 0.5 | XFOIL ncrit=9
81 | 6000000 | 0 | JavaFoil+Calcfoil stall+Eppler ext transition
82 | 6000000 | 0 | XFOIL ncrit=9
83 | 6000000 | 0.1 | JavaFoil+Calcfoil stall+Eppler ext transition
84 | 6000000 | 0.1 | XFOIL ncrit=9
85 | 6000000 | 0.25 | JavaFoil+Calcfoil stall+Eppler ext transition
86 | 6000000 | 0.25 | XFOIL ncrit=9
87 | 6000000 | 0.5 | JavaFoil+Calcfoil stall+Eppler ext transition
88 | 6000000 | 0.5 | XFOIL ncrit=9
89 | 7000000 | 0 | JavaFoil+Calcfoil stall+Eppler ext transition
90 | 7000000 | 0 | XFOIL ncrit=9
91 | 7000000 | 0.1 | JavaFoil+Calcfoil stall+Eppler ext transition
92 | 7000000 | 0.1 | XFOIL ncrit=9
93 | 7000000 | 0.25 | JavaFoil+Calcfoil stall+Eppler ext transition
94 | 7000000 | 0.25 | XFOIL ncrit=9
95 | 7000000 | 0.5 | JavaFoil+Calcfoil stall+Eppler ext transition
96 | 7000000 | 0.5 | XFOIL ncrit=9
97 | 8000000 | 0 | JavaFoil+Calcfoil stall+Eppler ext transition
98 | 8000000 | 0 | XFOIL ncrit=9
99 | 8000000 | 0.1 | JavaFoil+Calcfoil stall+Eppler ext transition
100 | 8000000 | 0.1 | XFOIL ncrit=9
101 | 8000000 | 0.25 | JavaFoil+Calcfoil stall+Eppler ext transition
102 | 8000000 | 0.25 | XFOIL ncrit=9
103 | 8000000 | 0.5 | JavaFoil+Calcfoil stall+Eppler ext transition
104 | 8000000 | 0.5 | XFOIL ncrit=9
105 | 10000000 | 0 | JavaFoil+Calcfoil stall+Eppler ext transition
106 | 10000000 | 0 | XFOIL ncrit=9
107 | 10000000 | 0.1 | JavaFoil+Calcfoil stall+Eppler ext transition
108 | 10000000 | 0.1 | XFOIL ncrit=9
109 | 10000000 | 0.25 | JavaFoil+Calcfoil stall+Eppler ext transition
110 | 10000000 | 0.25 | XFOIL ncrit=9
111 | 10000000 | 0.5 | JavaFoil+Calcfoil stall+Eppler ext transition
112 | 10000000 | 0.5 | XFOIL ncrit=9
113 | 12000000 | 0 | JavaFoil+Calcfoil stall+Eppler ext transition
114 | 12000000 | 0 | XFOIL ncrit=9
115 | 12000000 | 0.1 | JavaFoil+Calcfoil stall+Eppler ext transition
116 | 12000000 | 0.1 | XFOIL ncrit=9
117 | 12000000 | 0.25 | JavaFoil+Calcfoil stall+Eppler ext transition
118 | 12000000 | 0.25 | XFOIL ncrit=9
119 | 12000000 | 0.5 | JavaFoil+Calcfoil stall+Eppler ext transition
120 | 12000000 | 0.5 | XFOIL ncrit=9
121 | 14000000 | 0 | JavaFoil+Calcfoil stall+Eppler ext transition
122 | 14000000 | 0 | XFOIL ncrit=9
123 | 14000000 | 0.1 | JavaFoil+Calcfoil stall+Eppler ext transition
124 | 14000000 | 0.1 | XFOIL ncrit=9
125 | 14000000 | 0.25 | JavaFoil+Calcfoil stall+Eppler ext transition
126 | 14000000 | 0.25 | XFOIL ncrit=9
127 | 14000000 | 0.5 | JavaFoil+Calcfoil stall+Eppler ext transition
128 | 14000000 | 0.5 | XFOIL ncrit=9
129 | 16000000 | 0 | JavaFoil+Calcfoil stall+Eppler ext transition
130 | 16000000 | 0 | XFOIL ncrit=9
131 | 16000000 | 0.1 | JavaFoil+Calcfoil stall+Eppler ext transition
132 | 16000000 | 0.1 | XFOIL ncrit=9
133 | 16000000 | 0.25 | JavaFoil+Calcfoil stall+Eppler ext transition
134 | 16000000 | 0.25 | XFOIL ncrit=9
135 | 16000000 | 0.5 | JavaFoil+Calcfoil stall+Eppler ext transition
136 | 16000000 | 0.5 | XFOIL ncrit=9
137 | 18000000 | 0 | JavaFoil+Calcfoil stall+Eppler ext transition
138 | 18000000 | 0 | XFOIL ncrit=9
139 | 18000000 | 0.1 | JavaFoil+Calcfoil stall+Eppler ext transition
140 | 18000000 | 0.1 | XFOIL ncrit=9
141 | 18000000 | 0.25 | JavaFoil+Calcfoil stall+Eppler ext transition
142 | 18000000 | 0.25 | XFOIL ncrit=9
143 | 18000000 | 0.5 | JavaFoil+Calcfoil stall+Eppler ext transition
144 | 18000000 | 0.5 | XFOIL ncrit=9
145 | 20000000 | 0 | JavaFoil+Calcfoil stall+Eppler ext transition
146 | 20000000 | 0 | XFOIL ncrit=9
147 | 20000000 | 0.1 | JavaFoil+Calcfoil stall+Eppler ext transition
148 | 20000000 | 0.1 | XFOIL ncrit=9
149 | 20000000 | 0.25 | JavaFoil+Calcfoil stall+Eppler ext transition
150 | 20000000 | 0.25 | XFOIL ncrit=9
151 | 20000000 | 0.5 | JavaFoil+Calcfoil stall+Eppler ext transition
152 | 20000000 | 0.5 | XFOIL ncrit=9

## 1. Re 50k Mach 0.00 (1)
BIGFOIL.COM POLAR EXPORT
HN-216
HN-216 |  |  |  | Cl Max: | 0.879 | at alpha= | 5 | deg
JavaFoil+Calcfoil stall+Eppler ext transition |  |  |  | L/D Max: | 65.455 | at alpha= | 5 | deg
Re: | 50000 |  |  | Cd Min: | 0.01314 | at alpha= | 3.5 | deg
Mach: | 0 |  |  | Cl=0 at alpha= | -2.7328 | deg
|  |  |  | @ Cl=0.1, Cd= | 0.014937
|  |  |  | @ Cl=0.4, Cd= | 0.013643
|  |  |  | @ Cl=0.6, Cd= | 0.013689
alpha (deg) | Cl | Cd | Cm | Cl/Cd
-14.5 | -0.288 | 0.33795 | -0.017 | -0.852
-14 | -0.305 | 0.30356 | -0.016 | -1.004
-13.5 | -0.322 | 0.27547 | -0.017 | -1.169
-13 | -0.339 | 0.25535 | -0.016 | -1.329
-12.5 | -0.356 | 0.2287 | -0.017 | -1.557
-12 | -0.372 | 0.21295 | -0.016 | -1.747
-11.5 | -0.387 | 0.18625 | -0.016 | -2.075
-11 | -0.399 | 0.16986 | -0.017 | -2.349
-10.5 | -0.409 | 0.14607 | -0.017 | -2.798
-10 | -0.415 | 0.13162 | -0.017 | -3.152
-9.5 | -0.417 | 0.11401 | -0.017 | -3.657
-9 | -0.414 | 0.10289 | -0.018 | -4.025
-8.5 | -0.406 | 0.09388 | -0.018 | -4.324
-8 | -0.392 | 0.08231 | -0.018 | -4.765
-7.5 | -0.372 | 0.07412 | -0.018 | -5.022
-7 | -0.345 | 0.06659 | -0.019 | -5.183
-6.5 | -0.314 | 0.06105 | -0.019 | -5.146
-6 | -0.28 | 0.05493 | -0.019 | -5.091
-5.5 | -0.242 | 0.05067 | -0.02 | -4.777
-5 | -0.202 | 0.04686 | -0.021 | -4.309
-4.5 | -0.16 | 0.04391 | -0.023 | -3.637
-4 | -0.116 | 0.04147 | -0.024 | -2.794
-3.5 | -0.071 | 0.03932 | -0.026 | -1.8
-3 | -0.031 | 0.01612 | -0.063 | -1.917
-2.5 | 0.027 | 0.01478 | -0.064 | 1.826
-2 | 0.085 | 0.01496 | -0.064 | 5.692
-1.5 | 0.143 | 0.01487 | -0.065 | 9.652
-1 | 0.202 | 0.01326 | -0.065 | 15.227
-0.5 | 0.26 | 0.01334 | -0.065 | 19.505
0 | 0.317 | 0.01388 | -0.066 | 22.88
0.5 | 0.376 | 0.01366 | -0.066 | 27.502
1 | 0.434 | 0.01362 | -0.066 | 31.856
1.5 | 0.493 | 0.01618 | -0.067 | 30.46
2 | 0.551 | 0.01399 | -0.067 | 39.36
2.5 | 0.608 | 0.01364 | -0.067 | 44.599
3 | 0.666 | 0.01354 | -0.068 | 49.152
3.5 | 0.722 | 0.01314 | -0.068 | 54.959
4 | 0.776 | 0.01315 | -0.068 | 59.059
4.5 | 0.829 | 0.0134 | -0.069 | 61.862
5 | 0.879 | 0.01343 | -0.069 | 65.455
5.5 | 0.742 | 0.04383 | -0.023 | 16.923
6 | 0.774 | 0.04767 | -0.022 | 16.233
6.5 | 0.799 | 0.05225 | -0.021 | 15.299
7 | 0.818 | 0.05787 | -0.02 | 14.14
7.5 | 0.83 | 0.06393 | -0.019 | 12.985
8 | 0.834 | 0.07193 | -0.018 | 11.599
8.5 | 0.831 | 0.08013 | -0.017 | 10.366
9 | 0.819 | 0.09237 | -0.017 | 8.872
9.5 | 0.801 | 0.10486 | -0.017 | 7.643
10 | 0.777 | 0.11695 | -0.018 | 6.646

## 2. Re 50k Mach 0.00 (2)
BIGFOIL.COM POLAR EXPORT
HN-216
HN-216 |  |  |  | Cl Max: | 1.053 | at alpha= | 9 | deg
XFOIL ncrit=9 |  |  |  | L/D Max: | 36.5777 | at alpha= | 5.5 | deg
Re: | 50000 |  |  | Cd Min: | 0.25054 | at alpha= | -20 | deg
Mach: | 0 |  |  | Cl=0 at alpha= | -0.48694 | deg
|  |  |  | @ Cl=0.1, Cd= | 0.018557
|  |  |  | @ Cl=0.4, Cd= | 0.026151
|  |  |  | @ Cl=0.6, Cd= | 0.026315
alpha (deg) | Cl | Cd | Cm | Cl/Cd
-20 | -0.7271 | 0.25054 | 0.0446 | -2.9021
-19.5 | -0.7118 | 0.24569 | 0.0403 | -2.8971
-19 | -0.7029 | 0.24547 | 0.0347 | -2.8635
-18.5 | -0.6822 | 0.23425 | 0.0324 | -2.9123
-18 | -0.6627 | 0.22611 | 0.0301 | -2.9309
-17.5 | -0.6482 | 0.22091 | 0.0263 | -2.9342
-17 | -0.6447 | 0.22134 | 0.0206 | -2.9127
-16.5 | -0.6168 | 0.20752 | 0.0201 | -2.9722
-16 | -0.6037 | 0.20224 | 0.0166 | -2.9851
-15.5 | -0.6072 | 0.2032 | 0.0109 | -2.9882
-15 | -0.5736 | 0.1883 | 0.0112 | -3.0462
-14.5 | -0.5677 | 0.18451 | 0.0072 | -3.0768
-14 | -0.5501 | 0.17568 | 0.0054 | -3.1313
-13.5 | -0.5399 | 0.16997 | 0.0027 | -3.1764
-13 | -0.5275 | 0.1625 | 0.0006 | -3.2462
-12.5 | -0.5224 | 0.15744 | -0.0023 | -3.3181
-12 | -0.5047 | 0.14885 | -0.0032 | -3.3907
-11.5 | -0.4979 | 0.14238 | -0.0053 | -3.497
-11 | -0.5096 | 0.13958 | -0.0094 | -3.651
-10.5 | -0.5006 | 0.13244 | -0.0106 | -3.7798
-10 | -0.4944 | 0.12576 | -0.0118 | -3.9313
-9.5 | -0.4759 | 0.11691 | -0.0114 | -4.0707
-9 | -0.4596 | 0.10939 | -0.0109 | -4.2015
-8.5 | -0.4626 | 0.10405 | -0.0117 | -4.4459
-8 | -0.4486 | 0.09691 | -0.0104 | -4.629
-7.5 | -0.4513 | 0.09176 | -0.0089 | -4.9183
-7 | -0.4387 | 0.08525 | -0.0057 | -5.146
-6.5 | -0.46 | 0.08157 | -0.0018 | -5.6393
-5 | -0.4124 | 0.04131 | -0.0432 | -9.9831
-4.5 | -0.3649 | 0.03364 | -0.0433 | -10.8472
-4 | -0.3169 | 0.02869 | -0.0421 | -11.0457
-3.5 | -0.2672 | 0.02461 | -0.0401 | -10.8574
-3 | -0.2191 | 0.02108 | -0.0375 | -10.3937
-2.5 | -0.1431 | 0.01682 | -0.0314 | -8.5077
-2 | -0.1268 | 0.01629 | -0.0275 | -7.7839
-1.5 | -0.0868 | 0.01629 | -0.0265 | -5.3284
-1 | -0.044 | 0.0165 | -0.0258 | -2.6667
-0.5 | -0.0011 | 0.01688 | -0.0251 | -0.065166
0 | 0.041 | 0.01742 | -0.0244 | 2.3536
0.5 | 0.0818 | 0.01813 | -0.0237 | 4.5119
1 | 0.121 | 0.01905 | -0.0232 | 6.3517
1.5 | 0.1583 | 0.0202 | -0.0229 | 7.8366
2 | 0.1936 | 0.02162 | -0.0228 | 8.9547
2.5 | 0.2707 | 0.02395 | -0.0311 | 11.3027
3 | 0.3919 | 0.02609 | -0.0455 | 15.0211
3.5 | 0.5034 | 0.02693 | -0.0558 | 18.6929
4 | 0.6213 | 0.02618 | -0.0637 | 23.7319
4.5 | 0.7208 | 0.02426 | -0.0649 | 29.7115
5 | 0.7875 | 0.02296 | -0.0602 | 34.2988
5.5 | 0.8358 | 0.02285 | -0.0535 | 36.5777
6 | 0.871 | 0.02424 | -0.0466 | 35.9323
6.5 | 0.9 | 0.02732 | -0.0407 | 32.9429
7 | 0.9367 | 0.03211 | -0.0368 | 29.1716
7.5 | 0.9778 | 0.03761 | -0.0339 | 25.9984
8 | 1.0141 | 0.0449 | -0.0307 | 22.5857
8.5 | 1.044 | 0.05323 | -0.028 | 19.613
9 | 1.053 | 0.06294 | -0.0243 | 16.7302
10 | 0.9692 | 0.08336 | -0.0194 | 11.6267
11 | 0.8117 | 0.1359 | -0.0644 | 5.9728
11.5 | 0.8067 | 0.14513 | -0.0679 | 5.5585
12 | 0.8115 | 0.15391 | -0.0703 | 5.2726
12.5 | 0.8389 | 0.16446 | -0.0701 | 5.1009
13 | 0.8509 | 0.17384 | -0.0723 | 4.8947
13.5 | 0.8562 | 0.18155 | -0.0754 | 4.7161
14 | 0.859 | 0.18821 | -0.0791 | 4.5641

## 3. Re 50k Mach 0.10 (1)
BIGFOIL.COM POLAR EXPORT
HN-216
HN-216 |  |  |  | Cl Max: | 0.883 | at alpha= | 5 | deg
JavaFoil+Calcfoil stall+Eppler ext transition |  |  |  | L/D Max: | 65.54 | at alpha= | 5 | deg
Re: | 50000 |  |  | Cd Min: | 0.01317 | at alpha= | 3.5 | deg
Mach: | 0.1 |  |  | Cl=0 at alpha= | -2.7328 | deg
|  |  |  | @ Cl=0.1, Cd= | 0.014948
|  |  |  | @ Cl=0.4, Cd= | 0.013659
|  |  |  | @ Cl=0.6, Cd= | 0.013736
alpha (deg) | Cl | Cd | Cm | Cl/Cd
-14.5 | -0.251 | 0.36408 | -0.017 | -0.689
-14 | -0.27 | 0.33773 | -0.017 | -0.799
-13.5 | -0.289 | 0.31374 | -0.017 | -0.922
-13 | -0.309 | 0.27066 | -0.017 | -1.141
-12.5 | -0.328 | 0.25103 | -0.017 | -1.308
-12 | -0.347 | 0.22653 | -0.017 | -1.533
-11.5 | -0.365 | 0.19893 | -0.016 | -1.834
-11 | -0.38 | 0.17472 | -0.016 | -2.177
-10.5 | -0.393 | 0.15402 | -0.017 | -2.554
-10 | -0.403 | 0.13392 | -0.017 | -3.007
-9.5 | -0.408 | 0.11888 | -0.018 | -3.429
-9 | -0.407 | 0.10894 | -0.018 | -3.739
-8.5 | -0.401 | 0.09593 | -0.018 | -4.185
-8 | -0.39 | 0.08356 | -0.018 | -4.662
-7.5 | -0.371 | 0.07485 | -0.018 | -4.956
-7 | -0.345 | 0.06845 | -0.019 | -5.036
-6.5 | -0.314 | 0.06074 | -0.019 | -5.175
-6 | -0.28 | 0.05579 | -0.02 | -5.021
-5.5 | -0.243 | 0.0506 | -0.02 | -4.798
-5 | -0.203 | 0.04725 | -0.021 | -4.289
-4.5 | -0.16 | 0.04404 | -0.023 | -3.641
-4 | -0.116 | 0.04147 | -0.024 | -2.806
-3.5 | -0.071 | 0.03939 | -0.026 | -1.806
-3 | -0.031 | 0.01611 | -0.064 | -1.926
-2.5 | 0.027 | 0.0148 | -0.064 | 1.832
-2 | 0.086 | 0.01497 | -0.064 | 5.718
-1.5 | 0.144 | 0.01488 | -0.065 | 9.694
-1 | 0.203 | 0.01326 | -0.065 | 15.302
-0.5 | 0.261 | 0.01334 | -0.066 | 19.605
0 | 0.319 | 0.01393 | -0.066 | 22.9
0.5 | 0.378 | 0.01367 | -0.066 | 27.608
1 | 0.436 | 0.01364 | -0.067 | 31.966
1.5 | 0.495 | 0.01623 | -0.067 | 30.509
2 | 0.553 | 0.01402 | -0.067 | 39.467
2.5 | 0.611 | 0.01367 | -0.068 | 44.706
3 | 0.669 | 0.01358 | -0.068 | 49.261
3.5 | 0.726 | 0.01317 | -0.068 | 55.088
4 | 0.78 | 0.0132 | -0.069 | 59.126
4.5 | 0.833 | 0.01345 | -0.069 | 61.925
5 | 0.883 | 0.01347 | -0.069 | 65.54
5.5 | 0.745 | 0.04385 | -0.023 | 16.986
6 | 0.776 | 0.0481 | -0.022 | 16.14
6.5 | 0.801 | 0.05294 | -0.021 | 15.135
7 | 0.819 | 0.05896 | -0.021 | 13.89
7.5 | 0.829 | 0.06497 | -0.02 | 12.759
8 | 0.831 | 0.0728 | -0.018 | 11.41
8.5 | 0.824 | 0.08234 | -0.017 | 10.006
9 | 0.809 | 0.09316 | -0.017 | 8.684
9.5 | 0.787 | 0.10665 | -0.017 | 7.376
10 | 0.758 | 0.1249 | -0.018 | 6.067

## 4. Re 50k Mach 0.10 (2)
BIGFOIL.COM POLAR EXPORT
HN-216
HN-216 |  |  |  | Cl Max: | 1.0433 | at alpha= | 8.5 | deg
XFOIL ncrit=9 |  |  |  | L/D Max: | 36.4941 | at alpha= | 5.5 | deg
Re: | 50000 |  |  | Cd Min: | 0.25133 | at alpha= | -20 | deg
Mach: | 0.1 |  |  | Cl=0 at alpha= | -0.46765 | deg
|  |  |  | @ Cl=0.1, Cd= | 0.018644
|  |  |  | @ Cl=0.4, Cd= | 0.026226
|  |  |  | @ Cl=0.6, Cd= | 0.026451
alpha (deg) | Cl | Cd | Cm | Cl/Cd
-20 | -0.7295 | 0.25133 | 0.0449 | -2.9026
-19.5 | -0.7145 | 0.24681 | 0.0405 | -2.8949
-19 | -0.7063 | 0.24723 | 0.0347 | -2.8569
-18.5 | -0.683 | 0.23417 | 0.033 | -2.9167
-18 | -0.6644 | 0.2267 | 0.0304 | -2.9307
-17.5 | -0.6504 | 0.22189 | 0.0263 | -2.9312
-17 | -0.6481 | 0.22301 | 0.0205 | -2.9061
-16.5 | -0.6178 | 0.20798 | 0.0204 | -2.9705
-16 | -0.6057 | 0.2032 | 0.0166 | -2.9808
-15 | -0.5742 | 0.18875 | 0.0114 | -3.0421
-14.5 | -0.5704 | 0.18569 | 0.007 | -3.0718
-14 | -0.5493 | 0.17585 | 0.0057 | -3.1237
-13.5 | -0.542 | 0.17092 | 0.0025 | -3.1711
-13 | -0.5261 | 0.16262 | 0.0008 | -3.2351
-12.5 | -0.5249 | 0.15846 | -0.0026 | -3.3125
-12 | -0.5045 | 0.14929 | -0.0032 | -3.3793
-11.5 | -0.4956 | 0.14254 | -0.005 | -3.4769
-11 | -0.4901 | 0.13631 | -0.0071 | -3.5955
-10.5 | -0.5034 | 0.1334 | -0.011 | -3.7736
-10 | -0.4828 | 0.12413 | -0.0106 | -3.8895
-9.5 | -0.4682 | 0.11642 | -0.0107 | -4.0216
-9 | -0.4577 | 0.10967 | -0.0108 | -4.1734
-8.5 | -0.4658 | 0.10487 | -0.012 | -4.4417
-8 | -0.4483 | 0.09737 | -0.0105 | -4.6041
-7.5 | -0.4539 | 0.09243 | -0.009 | -4.9107
-7 | -0.4366 | 0.08552 | -0.0057 | -5.1052
-5 | -0.4149 | 0.04202 | -0.043 | -9.8739
-4.5 | -0.368 | 0.03413 | -0.0434 | -10.7823
-4 | -0.32 | 0.02906 | -0.0422 | -11.0117
-3.5 | -0.2698 | 0.02484 | -0.0403 | -10.8615
-3 | -0.2211 | 0.02138 | -0.0377 | -10.3414
-2 | -0.1282 | 0.01634 | -0.0276 | -7.8458
-1.5 | -0.0883 | 0.01633 | -0.0265 | -5.4072
0 | 0.04 | 0.01747 | -0.0244 | 2.2896
0.5 | 0.081 | 0.0182 | -0.0238 | 4.4505
1 | 0.1204 | 0.01912 | -0.0233 | 6.2971
1.5 | 0.1578 | 0.02029 | -0.023 | 7.7772
2 | 0.1932 | 0.02173 | -0.0229 | 8.8909
2.5 | 0.2768 | 0.02413 | -0.0322 | 11.4712
3 | 0.3927 | 0.02617 | -0.0456 | 15.0057
3.5 | 0.505 | 0.02703 | -0.0559 | 18.6829
4 | 0.6215 | 0.02632 | -0.0633 | 23.6132
4.5 | 0.7209 | 0.02444 | -0.0644 | 29.4967
5 | 0.7928 | 0.0229 | -0.0598 | 34.6201
5.5 | 0.839 | 0.02299 | -0.053 | 36.4941
6 | 0.8737 | 0.02453 | -0.0461 | 35.6176
6.5 | 0.9031 | 0.02778 | -0.0402 | 32.509
7 | 0.9399 | 0.03259 | -0.0362 | 28.8401
7.5 | 0.9829 | 0.03854 | -0.0338 | 25.5034
8 | 1.016 | 0.04576 | -0.0301 | 22.2028
8.5 | 1.0433 | 0.05393 | -0.0271 | 19.3454
9.5 | 0.9991 | 0.07415 | -0.02 | 13.474
10 | 0.9603 | 0.08415 | -0.0196 | 11.4118
10.5 | 0.891 | 0.10139 | -0.0324 | 8.7878
11 | 0.8573 | 0.12122 | -0.0459 | 7.0723
11.5 | 0.8067 | 0.14569 | -0.0683 | 5.5371
12 | 0.8119 | 0.15453 | -0.0708 | 5.254
12.5 | 0.8412 | 0.1653 | -0.0704 | 5.0889
13 | 0.8539 | 0.1748 | -0.0725 | 4.885
13.5 | 0.8492 | 0.18071 | -0.0769 | 4.6992

## 5. Re 50k Mach 0.25 (1)
BIGFOIL.COM POLAR EXPORT
HN-216
HN-216 |  |  |  | Cl Max: | 0.904 | at alpha= | 5 | deg
JavaFoil+Calcfoil stall+Eppler ext transition |  |  |  | L/D Max: | 66.113 | at alpha= | 5 | deg
Re: | 50000 |  |  | Cd Min: | 0.01332 | at alpha= | -1 | deg
Mach: | 0.25 |  |  | Cl=0 at alpha= | -2.7333 | deg
|  |  |  | @ Cl=0.1, Cd= | 0.015074
|  |  |  | @ Cl=0.4, Cd= | 0.013776
|  |  |  | @ Cl=0.6, Cd= | 0.14261
alpha (deg) | Cl | Cd | Cm | Cl/Cd
-13 | -0.057 | 0.24774 | -0.021 | -0.23
-12.5 | -0.054 | 0.23309 | -0.02 | -0.233
-12 | -0.052 | 0.47065 | -0.019 | -0.11
-11.5 | -0.152 | 0.36943 | -0.019 | -0.411
-11 | -0.207 | 0.29952 | -0.018 | -0.692
-10.5 | -0.254 | 0.24729 | -0.018 | -1.026
-10 | -0.293 | 0.19791 | -0.018 | -1.482
-9.5 | -0.325 | 0.16042 | -0.018 | -2.027
-9 | -0.348 | 0.1402 | -0.018 | -2.486
-8.5 | -0.362 | 0.11957 | -0.019 | -3.029
-8 | -0.366 | 0.10042 | -0.019 | -3.642
-7.5 | -0.358 | 0.08684 | -0.019 | -4.126
-7 | -0.339 | 0.07514 | -0.019 | -4.512
-6.5 | -0.313 | 0.06595 | -0.019 | -4.75
-6 | -0.282 | 0.0583 | -0.02 | -4.838
-5.5 | -0.246 | 0.05237 | -0.021 | -4.7
-5 | -0.206 | 0.04781 | -0.021 | -4.319
-4.5 | -0.164 | 0.04457 | -0.023 | -3.678
-4 | -0.119 | 0.04194 | -0.025 | -2.843
-3.5 | -0.073 | 0.0397 | -0.027 | -1.838
-3 | -0.032 | 0.01626 | -0.066 | -1.96
-2.5 | 0.028 | 0.01492 | -0.066 | 1.866
-2 | 0.088 | 0.01509 | -0.066 | 5.827
-1.5 | 0.148 | 0.01501 | -0.067 | 9.874
-1 | 0.208 | 0.01332 | -0.067 | 15.647
-0.5 | 0.269 | 0.01342 | -0.067 | 20.021
0 | 0.328 | 0.01401 | -0.068 | 23.398
0.5 | 0.388 | 0.01378 | -0.068 | 28.153
1 | 0.448 | 0.01376 | -0.068 | 32.547
1.5 | 0.508 | 0.01478 | -0.069 | 34.377
2 | 0.569 | 0.01422 | -0.069 | 39.981
2.5 | 0.628 | 0.01388 | -0.07 | 45.242
3 | 0.687 | 0.0138 | -0.07 | 49.794
3.5 | 0.745 | 0.01371 | -0.07 | 54.364
4 | 0.801 | 0.0135 | -0.071 | 59.326
4.5 | 0.854 | 0.01377 | -0.071 | 62.011
5 | 0.904 | 0.01368 | -0.071 | 66.113
5.5 | 0.761 | 0.04479 | -0.023 | 16.985
6 | 0.789 | 0.04949 | -0.022 | 15.952
6.5 | 0.808 | 0.05541 | -0.021 | 14.591
7 | 0.817 | 0.06288 | -0.021 | 12.992
7.5 | 0.813 | 0.07048 | -0.019 | 11.534
8 | 0.795 | 0.08302 | -0.018 | 9.576
8.5 | 0.763 | 0.09855 | -0.018 | 7.739
9 | 0.716 | 0.11925 | -0.018 | 6.001
9.5 | 0.655 | 0.12403 | -0.019 | 5.283
10 | 0.583 | 0.14261 | -0.019 | 4.089

## 6. Re 50k Mach 0.25 (2)
BIGFOIL.COM POLAR EXPORT
HN-216
HN-216 |  |  |  | Cl Max: | 1.0224 | at alpha= | 8 | deg
XFOIL ncrit=9 |  |  |  | L/D Max: | 35.7926 | at alpha= | 5.5 | deg
Re: | 50000 |  |  | Cd Min: | 0.25636 | at alpha= | -20 | deg
Mach: | 0.25 |  |  | Cl=0 at alpha= | -0.403 | deg
|  |  |  | @ Cl=0.1, Cd= | 0.019114
|  |  |  | @ Cl=0.4, Cd= | 0.026382
|  |  |  | @ Cl=0.6, Cd= | 0.026608
alpha (deg) | Cl | Cd | Cm | Cl/Cd
-20 | -0.7438 | 0.25636 | 0.0467 | -2.9014
-19.5 | -0.7315 | 0.25491 | 0.0411 | -2.8696
-19 | -0.7157 | 0.24843 | 0.037 | -2.8809
-18.5 | -0.6919 | 0.23659 | 0.0354 | -2.9245
-18 | -0.6748 | 0.23049 | 0.0317 | -2.9277
-17.5 | -0.6659 | 0.22932 | 0.0262 | -2.9038
-17 | -0.643 | 0.21793 | 0.0243 | -2.9505
-16.5 | -0.6254 | 0.21116 | 0.0214 | -2.9617
-16 | -0.6207 | 0.21027 | 0.0159 | -2.9519
-15.5 | -0.5945 | 0.19793 | 0.0148 | -3.0036
-15 | -0.5805 | 0.19205 | 0.0116 | -3.0227
-14.5 | -0.5869 | 0.19295 | 0.006 | -3.0417
-14 | -0.5505 | 0.17798 | 0.0064 | -3.093
-13.5 | -0.557 | 0.17726 | 0.0012 | -3.1423
-13 | -0.5256 | 0.16472 | 0.0013 | -3.1909
-12.5 | -0.5213 | 0.15929 | -0.002 | -3.2726
-12 | -0.5133 | 0.15357 | -0.0043 | -3.3424
-11.5 | -0.4987 | 0.1457 | -0.0055 | -3.4228
-11 | -0.4855 | 0.13825 | -0.0067 | -3.5118
-10.5 | -0.4748 | 0.13117 | -0.0079 | -3.6197
-10 | -0.4663 | 0.12447 | -0.0092 | -3.7463
-9.5 | -0.4615 | 0.11823 | -0.0104 | -3.9034
-9 | -0.4653 | 0.11315 | -0.012 | -4.1122
-8.5 | -0.4447 | 0.10473 | -0.0109 | -4.2462
-8 | -0.4395 | 0.09866 | -0.0102 | -4.4547
-7.5 | -0.4345 | 0.09294 | -0.0084 | -4.6751
-7 | -0.4492 | 0.08887 | -0.0061 | -5.0546
-6.5 | -0.4216 | 0.0808 | -0.003 | -5.2178
-5.5 | -0.4584 | 0.05763 | -0.0357 | -7.9542
-5 | -0.4267 | 0.04551 | -0.0422 | -9.376
-4.5 | -0.3837 | 0.03686 | -0.0437 | -10.4097
-4 | -0.337 | 0.03112 | -0.0429 | -10.829
-3.5 | -0.2841 | 0.02627 | -0.0413 | -10.8146
-3 | -0.2333 | 0.02271 | -0.0388 | -10.273
-2.5 | -0.1924 | 0.01779 | -0.0343 | -10.8151
-2 | -0.1355 | 0.01665 | -0.0277 | -8.1381
-1.5 | -0.0966 | 0.01657 | -0.0265 | -5.8298
-1 | -0.0526 | 0.01678 | -0.0258 | -3.1347
-0.5 | -0.0084 | 0.01718 | -0.0251 | -0.48894
0 | 0.0349 | 0.01776 | -0.0245 | 1.9651
0.5 | 0.0767 | 0.01854 | -0.0239 | 4.137
1 | 0.1169 | 0.01953 | -0.0235 | 5.9857
1.5 | 0.155 | 0.02078 | -0.0233 | 7.4591
2 | 0.191 | 0.02233 | -0.0234 | 8.5535
2.5 | 0.3114 | 0.02512 | -0.0387 | 12.3965
3 | 0.4251 | 0.02674 | -0.0506 | 15.8975
3.5 | 0.5429 | 0.02712 | -0.0602 | 20.0184
4 | 0.6521 | 0.02614 | -0.0647 | 24.9464
4.5 | 0.7488 | 0.02414 | -0.0636 | 31.0191
5 | 0.8107 | 0.02333 | -0.0575 | 34.7492
5.5 | 0.8558 | 0.02391 | -0.0502 | 35.7926
6 | 0.8892 | 0.0262 | -0.0432 | 33.9389
6.5 | 0.9207 | 0.03011 | -0.0377 | 30.5779
7 | 0.9623 | 0.03568 | -0.0341 | 26.9703
7.5 | 0.9988 | 0.04246 | -0.0305 | 23.5233
8 | 1.0224 | 0.05038 | -0.0268 | 20.2938
8.5 | 1.0212 | 0.05883 | -0.0226 | 17.3585
9 | 0.9992 | 0.06838 | -0.0197 | 14.6125
9.5 | 0.9587 | 0.07793 | -0.0187 | 12.3021
10 | 0.9244 | 0.08931 | -0.0227 | 10.3505
10.5 | 0.862 | 0.11199 | -0.0418 | 7.6971
11 | 0.8613 | 0.1245 | -0.0464 | 6.9181
11.5 | 0.6798 | 0.14391 | -0.0588 | 4.7238
12 | 0.6637 | 0.14842 | -0.0608 | 4.4718
12.5 | 0.6632 | 0.15435 | -0.0624 | 4.2967
13 | 0.6657 | 0.16077 | -0.0645 | 4.1407

## 7. Re 50k Mach 0.50 (1)
BIGFOIL.COM POLAR EXPORT
HN-216
HN-216 |  |  |  | Cl Max: | 1.245 | at alpha= | 20 | deg
JavaFoil+Calcfoil stall+Eppler ext transition |  |  |  | L/D Max: | 52.666 | at alpha= | 4 | deg
Re: | 50000 |  |  | Cd Min: | 0.01348 | at alpha= | 0.5 | deg
Mach: | 0.5 |  |  | Cl=0 at alpha= | -2.7627 | deg
|  |  |  | @ Cl=0.1, Cd= | 0.015426
|  |  |  | @ Cl=0.4, Cd= | 0.013628
|  |  |  | @ Cl=0.6, Cd= | 0.014665
alpha (deg) | Cl | Cd | Cm | Cl/Cd
-20 | -0.888 | 0.43719 | -0.033 | -2.031
-19.5 | -0.864 | 0.41522 | -0.033 | -2.08
-19 | -0.839 | 0.40882 | -0.033 | -2.052
-18.5 | -0.814 | 0.41974 | -0.033 | -1.94
-18 | -0.79 | 0.4151 | -0.033 | -1.903
-17.5 | -0.763 | 0.3772 | -0.032 | -2.023
-17 | -0.738 | 0.37882 | -0.032 | -1.948
-16.5 | -0.713 | 0.36432 | -0.032 | -1.958
-16 | -0.688 | 0.35799 | -0.032 | -1.923
-15.5 | -0.663 | 0.35402 | -0.033 | -1.874
-15 | -0.637 | 0.33168 | -0.032 | -1.922
-14.5 | -0.612 | 0.30572 | -0.031 | -2
-14 | -0.586 | 0.31813 | -0.031 | -1.843
-13.5 | -0.561 | 0.31444 | -0.031 | -1.784
-13 | -0.536 | 0.31078 | -0.032 | -1.724
-12.5 | -0.509 | 0.27251 | -0.03 | -1.869
-12 | -0.484 | 0.27011 | -0.03 | -1.791
-11.5 | -0.458 | 0.26683 | -0.03 | -1.718
-11 | -0.433 | 0.26366 | -0.03 | -1.641
-10.5 | -0.407 | 0.26056 | -0.03 | -1.562
-10 | -0.381 | 0.23791 | -0.028 | -1.6
-9.5 | -0.355 | 0.22185 | -0.028 | -1.6
-9 | -0.329 | 0.21908 | -0.028 | -1.502
-8.5 | -0.303 | 0.21068 | -0.028 | -1.439
-8 | -0.277 | 0.1965 | -0.025 | -1.409
-7.5 | -0.251 | 0.19597 | -0.025 | -1.28
-7 | -0.225 | 0.18186 | -0.025 | -1.236
-6.5 | -0.199 | 0.17293 | -0.023 | -1.148
-6 | -0.172 | 0.15903 | -0.023 | -1.084
-5.5 | -0.208 | 0.08787 | -0.023 | -2.366
-5 | -0.21 | 0.0587 | -0.022 | -3.577
-4.5 | -0.175 | 0.04975 | -0.023 | -3.526
-4 | -0.131 | 0.04464 | -0.026 | -2.923
-3.5 | -0.081 | 0.04146 | -0.028 | -1.947
-3 | -0.028 | 0.03901 | -0.031 | -0.73
-2.5 | 0.031 | 0.0167 | -0.074 | 1.861
-2 | 0.098 | 0.01542 | -0.074 | 6.366
-1.5 | 0.166 | 0.01561 | -0.074 | 10.603
-1 | 0.233 | 0.01558 | -0.075 | 14.956
-0.5 | 0.3 | 0.01573 | -0.075 | 19.088
0 | 0.366 | 0.01378 | -0.076 | 26.577
0.5 | 0.433 | 0.01348 | -0.076 | 32.137
1 | 0.5 | 0.01434 | -0.076 | 34.877
1.5 | 0.567 | 0.0145 | -0.077 | 39.092
2 | 0.633 | 0.01483 | -0.077 | 42.711
2.5 | 0.7 | 0.01538 | -0.078 | 45.498
3 | 0.765 | 0.01612 | -0.078 | 47.436
3.5 | 0.828 | 0.01709 | -0.078 | 48.443
4 | 0.886 | 0.01682 | -0.079 | 52.666
4.5 | 0.937 | 0.02115 | -0.079 | 44.312
5 | 0.786 | 0.04496 | -0.025 | 17.483
5.5 | 0.802 | 0.05308 | -0.024 | 15.101
6 | 0.75 | 0.07292 | -0.022 | 10.289
6.5 | 0.496 | 0.16493 | -0.025 | 3.009
7 | 0.523 | 0.16686 | -0.025 | 3.136
7.5 | 0.55 | 0.16688 | -0.025 | 3.298
8 | 0.578 | 0.19909 | -0.029 | 2.903
8.5 | 0.605 | 0.18884 | -0.029 | 3.204
9 | 0.633 | 0.21121 | -0.033 | 2.997
9.5 | 0.66 | 0.22844 | -0.034 | 2.889
10 | 0.687 | 0.23238 | -0.034 | 2.957
10.5 | 0.716 | 0.26476 | -0.037 | 2.703
11 | 0.743 | 0.26831 | -0.037 | 2.768
11.5 | 0.77 | 0.26671 | -0.038 | 2.887
12 | 0.799 | 0.29359 | -0.041 | 2.72
12.5 | 0.826 | 0.29892 | -0.041 | 2.763
13 | 0.853 | 0.3116 | -0.041 | 2.738
13.5 | 0.882 | 0.34109 | -0.044 | 2.587
14 | 0.91 | 0.35122 | -0.044 | 2.59
14.5 | 0.937 | 0.35586 | -0.044 | 2.632
15 | 0.964 | 0.35673 | -0.045 | 2.703
15.5 | 0.994 | 0.39289 | -0.047 | 2.53
16 | 1.021 | 0.38252 | -0.047 | 2.669
16.5 | 1.048 | 0.38387 | -0.047 | 2.73
17 | 1.075 | 0.39699 | -0.048 | 2.709
17.5 | 1.106 | 0.42806 | -0.05 | 2.583
18 | 1.133 | 0.43054 | -0.05 | 2.631
18.5 | 1.16 | 0.43148 | -0.05 | 2.688
19 | 1.187 | 0.43605 | -0.051 | 2.722
19.5 | 1.214 | 0.4593 | -0.051 | 2.644
20 | 1.245 | 0.48776 | -0.053 | 2.553

## 8. Re 50k Mach 0.50 (2)
BIGFOIL.COM POLAR EXPORT
HN-216
HN-216 |  |  |  | Cl Max: | 1.1642 | at alpha= | 20 | deg
XFOIL ncrit=9 |  |  |  | L/D Max: | 32.3943 | at alpha= | 5 | deg
Re: | 50000 |  |  | Cd Min: | 0.31914 | at alpha= | 20 | deg
Mach: | 0.5 |  |  | Cl=0 at alpha= | -0.099585 | deg
|  |  |  | @ Cl=0.1, Cd= | 0.021366
|  |  |  | @ Cl=0.4, Cd= | 0.027586
|  |  |  | @ Cl=0.6, Cd= | 0.028093
alpha (deg) | Cl | Cd | Cm | Cl/Cd
-20 | -0.8125 | 0.27931 | 0.0568 | -2.909
-19.5 | -0.7906 | 0.27125 | 0.0523 | -2.9147
-19 | -0.771 | 0.26562 | 0.0469 | -2.9026
-18.5 | -0.7581 | 0.26535 | 0.0404 | -2.857
-18 | -0.7272 | 0.24821 | 0.0388 | -2.9298
-17.5 | -0.7079 | 0.24206 | 0.034 | -2.9245
-17 | -0.6956 | 0.24018 | 0.0281 | -2.8962
-16.5 | -0.6652 | 0.22547 | 0.0264 | -2.9503
-16 | -0.6482 | 0.22 | 0.0217 | -2.9464
-15.5 | -0.6293 | 0.21225 | 0.0178 | -2.9649
-15 | -0.6062 | 0.20321 | 0.0151 | -2.9831
-14.5 | -0.6028 | 0.20261 | 0.0094 | -2.9752
-14 | -0.5689 | 0.18824 | 0.0084 | -3.0222
-13.5 | -0.5635 | 0.18507 | 0.0037 | -3.0448
-13 | -0.5389 | 0.17501 | 0.002 | -3.0793
-12.5 | -0.5189 | 0.16646 | -0.0001 | -3.1173
-12 | -0.504 | 0.15919 | -0.0025 | -3.166
-11.5 | -0.4934 | 0.15271 | -0.005 | -3.231
-11 | -0.492 | 0.14837 | -0.0078 | -3.316
-10.5 | -0.4813 | 0.14148 | -0.0095 | -3.4019
-10 | -0.4695 | 0.1341 | -0.0108 | -3.5011
-9.5 | -0.4456 | 0.12448 | -0.011 | -3.5797
-9 | -0.4332 | 0.11761 | -0.0113 | -3.6834
-8.5 | -0.4211 | 0.1106 | -0.011 | -3.8074
-8 | -0.4107 | 0.10387 | -0.0106 | -3.954
-7.5 | -0.4065 | 0.09783 | -0.0099 | -4.1552
-6.5 | -0.3901 | 0.08502 | -0.0069 | -4.5883
-6 | -0.4355 | 0.07594 | -0.0233 | -5.7348
-5.5 | -0.4504 | 0.0659 | -0.0345 | -6.8346
-5 | -0.4448 | 0.05718 | -0.0376 | -7.7789
-4.5 | -0.4286 | 0.04891 | -0.0393 | -8.763
-4 | -0.3988 | 0.04114 | -0.0414 | -9.6937
-3.5 | -0.3508 | 0.03387 | -0.0432 | -10.3572
-3 | -0.2951 | 0.02841 | -0.0424 | -10.3872
-2.5 | -0.2361 | 0.02431 | -0.0404 | -9.7121
-2 | -0.1793 | 0.02053 | -0.038 | -8.7336
-1.5 | -0.1342 | 0.01785 | -0.0259 | -7.5182
-1 | -0.0881 | 0.01789 | -0.0256 | -4.9245
-0.5 | -0.0386 | 0.01835 | -0.0252 | -2.1035
0 | 0.0096 | 0.01909 | -0.0249 | 0.50288
0.5 | 0.0558 | 0.02008 | -0.0246 | 2.7789
1 | 0.0998 | 0.02136 | -0.0246 | 4.6723
1.5 | 0.1701 | 0.02345 | -0.0301 | 7.2537
2 | 0.2946 | 0.02603 | -0.0444 | 11.3177
2.5 | 0.4104 | 0.02774 | -0.0549 | 14.7945
3 | 0.5292 | 0.02844 | -0.0628 | 18.6076
3.5 | 0.6474 | 0.02786 | -0.0665 | 23.2376
4 | 0.7481 | 0.02664 | -0.064 | 28.0818
4.5 | 0.8243 | 0.02616 | -0.0574 | 31.5099
5 | 0.8808 | 0.02719 | -0.0492 | 32.3943
5.5 | 0.9235 | 0.03 | -0.0413 | 30.7833
6 | 0.9603 | 0.03465 | -0.0345 | 27.7143
6.5 | 0.9835 | 0.04126 | -0.0289 | 23.8366
7 | 0.9883 | 0.04872 | -0.0241 | 20.2853
7.5 | 0.9739 | 0.05734 | -0.0209 | 16.9847
8 | 0.9351 | 0.06673 | -0.0204 | 14.0132
8.5 | 0.8973 | 0.0785 | -0.0259 | 11.4306
9 | 0.871 | 0.09223 | -0.0347 | 9.4438
9.5 | 0.8568 | 0.10583 | -0.0427 | 8.096
10 | 0.8487 | 0.11846 | -0.0495 | 7.1644
10.5 | 0.8449 | 0.13044 | -0.056 | 6.4773
11.5 | 0.834 | 0.1611 | -0.0794 | 5.1769
12 | 0.8436 | 0.16985 | -0.0833 | 4.9667
12.5 | 0.8535 | 0.17853 | -0.0876 | 4.7807
13 | 0.8702 | 0.18744 | -0.0911 | 4.6426
13.5 | 0.8912 | 0.19691 | -0.0943 | 4.5259
14 | 0.9059 | 0.2053 | -0.099 | 4.4126
14.5 | 0.9277 | 0.2153 | -0.1028 | 4.3089
15 | 0.9533 | 0.22644 | -0.1061 | 4.2099
15.5 | 0.9767 | 0.2369 | -0.1097 | 4.1228
16 | 0.9878 | 0.24153 | -0.116 | 4.0898
16.5 | 1.0063 | 0.24993 | -0.1214 | 4.0263
17 | 1.0381 | 0.26451 | -0.1239 | 3.9246
17.5 | 1.0481 | 0.26736 | -0.1316 | 3.9202
18 | 1.0814 | 0.28436 | -0.1337 | 3.8029
18.5 | 1.0911 | 0.28506 | -0.1421 | 3.8276
19 | 1.1229 | 0.30219 | -0.1444 | 3.7159
19.5 | 1.1343 | 0.30268 | -0.1529 | 3.7475
20 | 1.1642 | 0.31914 | -0.1555 | 3.6479

## 9. Re 100k Mach 0.00 (1)
BIGFOIL.COM POLAR EXPORT
HN-216
HN-216 |  |  |  | Cl Max: | 0.879 | at alpha= | 5 | deg
JavaFoil+Calcfoil stall+Eppler ext transition |  |  |  | L/D Max: | 76.651 | at alpha= | 4.5 | deg
Re: | 100000 |  |  | Cd Min: | 0.01012 | at alpha= | -2 | deg
Mach: | 0 |  |  | Cl=0 at alpha= | -2.7328 | deg
|  |  |  | @ Cl=0.1, Cd= | 0.010245
|  |  |  | @ Cl=0.4, Cd= | 0.011978
|  |  |  | @ Cl=0.6, Cd= | 0.010377
alpha (deg) | Cl | Cd | Cm | Cl/Cd
-14.5 | -0.288 | 0.2634 | -0.017 | -1.093
-14 | -0.305 | 0.24322 | -0.017 | -1.253
-13.5 | -0.322 | 0.2203 | -0.017 | -1.462
-13 | -0.339 | 0.20061 | -0.017 | -1.691
-12.5 | -0.356 | 0.18001 | -0.017 | -1.978
-12 | -0.372 | 0.17016 | -0.017 | -2.186
-11.5 | -0.387 | 0.15308 | -0.017 | -2.525
-11 | -0.399 | 0.13886 | -0.017 | -2.874
-10.5 | -0.409 | 0.12311 | -0.017 | -3.32
-10 | -0.415 | 0.10933 | -0.018 | -3.795
-9.5 | -0.417 | 0.09658 | -0.018 | -4.317
-9 | -0.414 | 0.08794 | -0.018 | -4.709
-8.5 | -0.406 | 0.07894 | -0.018 | -5.142
-8 | -0.392 | 0.07221 | -0.018 | -5.432
-7.5 | -0.372 | 0.06538 | -0.018 | -5.694
-7 | -0.345 | 0.05919 | -0.019 | -5.831
-6.5 | -0.314 | 0.05358 | -0.019 | -5.863
-6 | -0.28 | 0.04945 | -0.02 | -5.655
-5.5 | -0.242 | 0.04567 | -0.02 | -5.3
-5 | -0.202 | 0.04269 | -0.022 | -4.731
-4.5 | -0.16 | 0.03914 | -0.023 | -4.081
-4 | -0.116 | 0.03723 | -0.025 | -3.112
-3.5 | -0.071 | 0.03527 | -0.027 | -2.009
-3 | -0.031 | 0.01222 | -0.064 | -2.527
-2.5 | 0.027 | 0.01026 | -0.064 | 2.632
-2 | 0.085 | 0.01012 | -0.064 | 8.414
-1.5 | 0.144 | 0.01061 | -0.065 | 13.526
-1 | 0.202 | 0.01077 | -0.065 | 18.747
-0.5 | 0.26 | 0.01076 | -0.065 | 24.186
0 | 0.318 | 0.0122 | -0.066 | 26.096
0.5 | 0.377 | 0.01201 | -0.066 | 31.352
1 | 0.435 | 0.01193 | -0.066 | 36.426
1.5 | 0.493 | 0.01085 | -0.067 | 45.413
2 | 0.551 | 0.01054 | -0.067 | 52.22
2.5 | 0.608 | 0.01035 | -0.067 | 58.756
3 | 0.666 | 0.01037 | -0.068 | 64.169
3.5 | 0.722 | 0.01016 | -0.068 | 71.03
4 | 0.776 | 0.01033 | -0.068 | 75.189
4.5 | 0.829 | 0.01082 | -0.069 | 76.651
5 | 0.879 | 0.01152 | -0.069 | 76.31
5.5 | 0.742 | 0.04089 | -0.023 | 18.14
6 | 0.774 | 0.04427 | -0.022 | 17.481
6.5 | 0.799 | 0.04828 | -0.021 | 16.558
7 | 0.818 | 0.05245 | -0.021 | 15.604
7.5 | 0.83 | 0.05821 | -0.02 | 14.262
8 | 0.834 | 0.06365 | -0.019 | 13.107
8.5 | 0.831 | 0.0715 | -0.018 | 11.618
9 | 0.819 | 0.08006 | -0.017 | 10.236
9.5 | 0.801 | 0.08946 | -0.018 | 8.958
10 | 0.777 | 0.09808 | -0.018 | 7.925

## 10. Re 100k Mach 0.00 (2)
BIGFOIL.COM POLAR EXPORT
HN-216
HN-216 |  |  |  | Cl Max: | 1.0747 | at alpha= | 9 | deg
XFOIL ncrit=9 |  |  |  | L/D Max: | 54.2964 | at alpha= | 5 | deg
Re: | 100000 |  |  | Cd Min: | 0.2542 | at alpha= | -20 | deg
Mach: | 0 |  |  | Cl=0 at alpha= | -0.46915 | deg
|  |  |  | @ Cl=0.1, Cd= | 0.014407
|  |  |  | @ Cl=0.4, Cd= | 0.015337
|  |  |  | @ Cl=0.6, Cd= | 0.013901
alpha (deg) | Cl | Cd | Cm | Cl/Cd
-20 | -0.7245 | 0.2542 | 0.041 | -2.8501
-19.5 | -0.716 | 0.25366 | 0.0355 | -2.8227
-19 | -0.69 | 0.23689 | 0.0346 | -2.9127
-18.5 | -0.6716 | 0.22904 | 0.0324 | -2.9322
-18 | -0.6551 | 0.22268 | 0.0292 | -2.9419
-17.5 | -0.6392 | 0.2164 | 0.0257 | -2.9538
-17 | -0.6239 | 0.21033 | 0.0221 | -2.9663
-16.5 | -0.613 | 0.20652 | 0.017 | -2.9682
-16 | -0.6092 | 0.20455 | 0.0116 | -2.9782
-15.5 | -0.6047 | 0.20093 | 0.0068 | -3.0095
-15 | -0.5665 | 0.1835 | 0.0092 | -3.0872
-14.5 | -0.552 | 0.17678 | 0.0067 | -3.1225
-14 | -0.5399 | 0.17036 | 0.0036 | -3.1692
-13.5 | -0.5382 | 0.16638 | -0.0016 | -3.2348
-13 | -0.5418 | 0.16261 | -0.0075 | -3.3319
-12.5 | -0.5068 | 0.14958 | -0.0042 | -3.3882
-12 | -0.5006 | 0.14349 | -0.0075 | -3.4887
-11.5 | -0.5127 | 0.13988 | -0.0149 | -3.6653
-11 | -0.4834 | 0.12876 | -0.0119 | -3.7543
-10.5 | -0.4762 | 0.12213 | -0.0142 | -3.8991
-10 | -0.4928 | 0.11758 | -0.0223 | -4.1912
-9.5 | -0.4659 | 0.10792 | -0.0187 | -4.3171
-9 | -0.4698 | 0.10182 | -0.0228 | -4.614
-8.5 | -0.4695 | 0.09415 | -0.0246 | -4.9867
-8 | -0.4667 | 0.08804 | -0.0252 | -5.301
-7.5 | -0.5036 | 0.08014 | -0.0376 | -6.284
-7 | -0.4833 | 0.07382 | -0.0321 | -6.547
-6.5 | -0.4799 | 0.06656 | -0.0339 | -7.21
-6 | -0.4746 | 0.05915 | -0.0362 | -8.0237
-5 | -0.4047 | 0.03318 | -0.0426 | -12.1971
-4.5 | -0.3606 | 0.02637 | -0.0413 | -13.6746
-4 | -0.3123 | 0.02218 | -0.0396 | -14.0803
-3.5 | -0.2633 | 0.01919 | -0.0377 | -13.7207
-3 | -0.2158 | 0.01678 | -0.0361 | -12.8605
-2.5 | -0.1723 | 0.01306 | -0.0346 | -13.193
-2 | -0.1559 | 0.01248 | -0.0239 | -12.492
-1.5 | -0.0922 | 0.01233 | -0.0261 | -7.4777
-1 | -0.047 | 0.01266 | -0.0259 | -3.7125
-0.5 | -0.0034 | 0.01316 | -0.0255 | -0.25836
0 | 0.0517 | 0.01394 | -0.0275 | 3.7088
0.5 | 0.1499 | 0.01489 | -0.0373 | 10.0672
1 | 0.2445 | 0.01541 | -0.0458 | 15.8663
1.5 | 0.3378 | 0.01555 | -0.0532 | 21.7235
2 | 0.4343 | 0.01522 | -0.0604 | 28.5348
2.5 | 0.5227 | 0.01455 | -0.0649 | 35.9244
3 | 0.5948 | 0.01393 | -0.0658 | 42.6992
3.5 | 0.6548 | 0.0136 | -0.0644 | 48.1471
4 | 0.7076 | 0.0136 | -0.0617 | 52.0294
4.5 | 0.7552 | 0.01397 | -0.0585 | 54.0587
5 | 0.7987 | 0.01471 | -0.0549 | 54.2964
5.5 | 0.8378 | 0.01585 | -0.0512 | 52.858
6 | 0.8719 | 0.0177 | -0.0473 | 49.2599
6.5 | 0.9026 | 0.02072 | -0.0435 | 43.5618
7 | 0.9357 | 0.02452 | -0.04 | 38.1607
7.5 | 0.9775 | 0.02894 | -0.0374 | 33.7768
8 | 1.0222 | 0.03435 | -0.0352 | 29.7584
8.5 | 1.0584 | 0.04109 | -0.0322 | 25.7581
9 | 1.0747 | 0.05059 | -0.0289 | 21.2433
9.5 | 1.0728 | 0.05805 | -0.024 | 18.4806
10 | 1.0668 | 0.06574 | -0.0198 | 16.2276
10.5 | 0.9911 | 0.07567 | -0.0161 | 13.0977
11 | 0.9394 | 0.08979 | -0.0234 | 10.4622
11.5 | 0.9167 | 0.10374 | -0.0306 | 8.8365
12 | 0.8612 | 0.14289 | -0.055 | 6.027
12.5 | 0.8452 | 0.15264 | -0.0635 | 5.5372
13 | 0.8624 | 0.16271 | -0.0644 | 5.3002
13.5 | 0.8535 | 0.17118 | -0.0723 | 4.986
14 | 0.8665 | 0.18035 | -0.075 | 4.8045

## 11. Re 100k Mach 0.10 (1)
BIGFOIL.COM POLAR EXPORT
HN-216
HN-216 |  |  |  | Cl Max: | 0.883 | at alpha= | 5 | deg
JavaFoil+Calcfoil stall+Eppler ext transition |  |  |  | L/D Max: | 76.704 | at alpha= | 4.5 | deg
Re: | 100000 |  |  | Cd Min: | 0.01008 | at alpha= | -1.5 | deg
Mach: | 0.1 |  |  | Cl=0 at alpha= | -2.7328 | deg
|  |  |  | @ Cl=0.1, Cd= | 0.01011
|  |  |  | @ Cl=0.4, Cd= | 0.012033
|  |  |  | @ Cl=0.6, Cd= | 0.010416
alpha (deg) | Cl | Cd | Cm | Cl/Cd
-14.5 | -0.251 | 0.29353 | -0.018 | -0.855
-14 | -0.27 | 0.27131 | -0.018 | -0.994
-13.5 | -0.289 | 0.2384 | -0.017 | -1.213
-13 | -0.309 | 0.21576 | -0.017 | -1.431
-12.5 | -0.328 | 0.1969 | -0.017 | -1.667
-12 | -0.347 | 0.17738 | -0.017 | -1.957
-11.5 | -0.365 | 0.16058 | -0.017 | -2.272
-11 | -0.38 | 0.14383 | -0.017 | -2.645
-10.5 | -0.393 | 0.12765 | -0.017 | -3.082
-10 | -0.403 | 0.11139 | -0.017 | -3.615
-9.5 | -0.408 | 0.10006 | -0.018 | -4.074
-9 | -0.407 | 0.09244 | -0.018 | -4.407
-8.5 | -0.401 | 0.08281 | -0.018 | -4.848
-8 | -0.39 | 0.07307 | -0.018 | -5.332
-7.5 | -0.371 | 0.06629 | -0.018 | -5.596
-7 | -0.345 | 0.05932 | -0.019 | -5.812
-6.5 | -0.314 | 0.05426 | -0.019 | -5.793
-6 | -0.28 | 0.04991 | -0.02 | -5.614
-5.5 | -0.243 | 0.04599 | -0.021 | -5.279
-5 | -0.203 | 0.04284 | -0.022 | -4.731
-4.5 | -0.16 | 0.0392 | -0.023 | -4.092
-4 | -0.116 | 0.03727 | -0.025 | -3.123
-3.5 | -0.071 | 0.0353 | -0.027 | -2.016
-3 | -0.031 | 0.01222 | -0.064 | -2.541
-2.5 | 0.027 | 0.01026 | -0.064 | 2.644
-2 | 0.086 | 0.01012 | -0.065 | 8.458
-1.5 | 0.144 | 0.01008 | -0.065 | 14.311
-1 | 0.203 | 0.01078 | -0.065 | 18.832
-0.5 | 0.261 | 0.01076 | -0.066 | 24.303
0 | 0.32 | 0.01221 | -0.066 | 26.199
0.5 | 0.378 | 0.01207 | -0.066 | 31.349
1 | 0.437 | 0.01197 | -0.067 | 36.504
1.5 | 0.495 | 0.01088 | -0.067 | 45.494
2 | 0.553 | 0.01057 | -0.067 | 52.354
2.5 | 0.611 | 0.01038 | -0.068 | 58.873
3 | 0.669 | 0.0104 | -0.068 | 64.289
3.5 | 0.726 | 0.01019 | -0.068 | 71.184
4 | 0.78 | 0.01037 | -0.069 | 75.208
4.5 | 0.833 | 0.01086 | -0.069 | 76.704
5 | 0.883 | 0.01156 | -0.069 | 76.376
5.5 | 0.745 | 0.04094 | -0.023 | 18.194
6 | 0.776 | 0.04433 | -0.022 | 17.515
6.5 | 0.801 | 0.04836 | -0.021 | 16.566
7 | 0.819 | 0.05324 | -0.021 | 15.384
7.5 | 0.829 | 0.05887 | -0.02 | 14.082
8 | 0.831 | 0.06449 | -0.019 | 12.88
8.5 | 0.824 | 0.07204 | -0.018 | 11.437
9 | 0.809 | 0.08056 | -0.018 | 10.043
9.5 | 0.787 | 0.09351 | -0.018 | 8.412
10 | 0.758 | 0.10434 | -0.018 | 7.263

## 12. Re 100k Mach 0.10 (2)
BIGFOIL.COM POLAR EXPORT
HN-216
HN-216 |  |  |  | Cl Max: | 1.0746 | at alpha= | 9 | deg
XFOIL ncrit=9 |  |  |  | L/D Max: | 54.1526 | at alpha= | 5 | deg
Re: | 100000 |  |  | Cd Min: | 0.25564 | at alpha= | -20 | deg
Mach: | 0.1 |  |  | Cl=0 at alpha= | -0.46231 | deg
|  |  |  | @ Cl=0.1, Cd= | 0.014457
|  |  |  | @ Cl=0.4, Cd= | 0.015341
|  |  |  | @ Cl=0.6, Cd= | 0.013889
alpha (deg) | Cl | Cd | Cm | Cl/Cd
-20 | -0.7276 | 0.25564 | 0.0412 | -2.8462
-19.5 | -0.719 | 0.25506 | 0.0357 | -2.8189
-19 | -0.6914 | 0.23707 | 0.0352 | -2.9164
-18.5 | -0.6734 | 0.22964 | 0.0327 | -2.9324
-18 | -0.6568 | 0.22327 | 0.0294 | -2.9417
-17.5 | -0.6407 | 0.21697 | 0.026 | -2.9529
-17 | -0.6253 | 0.21097 | 0.0222 | -2.9639
-16.5 | -0.6151 | 0.20758 | 0.0169 | -2.9632
-16 | -0.6114 | 0.20563 | 0.0116 | -2.9733
-15.5 | -0.5883 | 0.19296 | 0.0101 | -3.0488
-15 | -0.5668 | 0.18391 | 0.0094 | -3.0819
-14.5 | -0.5523 | 0.17721 | 0.0068 | -3.1166
-14 | -0.5404 | 0.17087 | 0.0035 | -3.1626
-13.5 | -0.5401 | 0.16734 | -0.0019 | -3.2276
-13 | -0.5429 | 0.16339 | -0.0078 | -3.3227
-12.5 | -0.5062 | 0.14998 | -0.0041 | -3.3751
-12 | -0.5018 | 0.14421 | -0.0079 | -3.4796
-11.5 | -0.5141 | 0.14068 | -0.0153 | -3.6544
-11 | -0.4816 | 0.12912 | -0.0117 | -3.7299
-10.5 | -0.4763 | 0.12263 | -0.0145 | -3.884
-10 | -0.4943 | 0.11833 | -0.0229 | -4.1773
-9.5 | -0.4637 | 0.10833 | -0.0185 | -4.2804
-9 | -0.4725 | 0.10253 | -0.0238 | -4.6084
-8.5 | -0.4634 | 0.09457 | -0.0236 | -4.9001
-8 | -0.4675 | 0.08855 | -0.0257 | -5.2795
-7.5 | -0.4882 | 0.08102 | -0.0313 | -6.0257
-7 | -0.4912 | 0.07405 | -0.0363 | -6.6334
-6.5 | -0.4819 | 0.06699 | -0.0353 | -7.1936
-6 | -0.474 | 0.05994 | -0.0353 | -7.9079
-5 | -0.4072 | 0.03389 | -0.0427 | -12.0153
-4.5 | -0.3638 | 0.02683 | -0.0414 | -13.5594
-4 | -0.3153 | 0.02249 | -0.0398 | -14.0196
-3.5 | -0.2657 | 0.0196 | -0.0378 | -13.5561
-3 | -0.2179 | 0.01696 | -0.0363 | -12.8479
-2.5 | -0.1723 | 0.01328 | -0.0352 | -12.9744
-2 | -0.1559 | 0.01255 | -0.0245 | -12.4223
-1.5 | -0.0939 | 0.01237 | -0.0261 | -7.5909
-1 | -0.0484 | 0.0127 | -0.0259 | -3.811
-0.5 | -0.0045 | 0.0132 | -0.0255 | -0.34091
0 | 0.0552 | 0.01404 | -0.0284 | 3.9316
0.5 | 0.1541 | 0.01496 | -0.0382 | 10.3008
1.5 | 0.3427 | 0.01556 | -0.054 | 22.0244
2 | 0.4394 | 0.01519 | -0.0611 | 28.9269
2.5 | 0.5285 | 0.01449 | -0.0656 | 36.4734
3 | 0.5998 | 0.01389 | -0.0662 | 43.1821
3.5 | 0.6588 | 0.0136 | -0.0644 | 48.4412
4 | 0.7109 | 0.01364 | -0.0616 | 52.1188
4.5 | 0.7584 | 0.01404 | -0.0583 | 54.0171
5 | 0.802 | 0.01481 | -0.0547 | 54.1526
5.5 | 0.8408 | 0.01602 | -0.0509 | 52.4844
6 | 0.8746 | 0.01796 | -0.0469 | 48.6971
6.5 | 0.9049 | 0.02113 | -0.043 | 42.8254
7 | 0.9388 | 0.02498 | -0.0395 | 37.5821
7.5 | 0.9817 | 0.02948 | -0.037 | 33.3005
8 | 1.026 | 0.03512 | -0.0346 | 29.2141
8.5 | 1.0597 | 0.04207 | -0.0313 | 25.189
9 | 1.0746 | 0.05097 | -0.0279 | 21.083
9.5 | 1.0687 | 0.05949 | -0.0232 | 17.9644
10 | 1.0587 | 0.06701 | -0.0191 | 15.7991
10.5 | 0.9767 | 0.07747 | -0.017 | 12.6075
11 | 0.9328 | 0.0915 | -0.0248 | 10.1945
11.5 | 0.9149 | 0.10509 | -0.031 | 8.7059
12 | 0.8661 | 0.14367 | -0.0545 | 6.0284
12.5 | 0.8441 | 0.15348 | -0.0644 | 5.4997
13 | 0.8663 | 0.16359 | -0.0642 | 5.2956
13.5 | 0.853 | 0.172 | -0.0732 | 4.9593
14 | 0.8704 | 0.18127 | -0.0749 | 4.8017

## 13. Re 100k Mach 0.25 (1)
BIGFOIL.COM POLAR EXPORT
HN-216
HN-216 |  |  |  | Cl Max: | 0.904 | at alpha= | 5 | deg
JavaFoil+Calcfoil stall+Eppler ext transition |  |  |  | L/D Max: | 76.62 | at alpha= | 5 | deg
Re: | 100000 |  |  | Cd Min: | 0.01015 | at alpha= | -1.5 | deg
Mach: | 0.25 |  |  | Cl=0 at alpha= | -2.7333 | deg
|  |  |  | @ Cl=0.1, Cd= | 0.010214
|  |  |  | @ Cl=0.4, Cd= | 0.012233
|  |  |  | @ Cl=0.6, Cd= | 0.11478
alpha (deg) | Cl | Cd | Cm | Cl/Cd
-13 | -0.057 | 0.19503 | -0.021 | -0.293
-12.5 | -0.054 | 0.18721 | -0.02 | -0.29
-12 | -0.052 | 0.16824 | -0.02 | -0.307
-11.5 | -0.152 | 0.27943 | -0.019 | -0.543
-11 | -0.207 | 0.22894 | -0.019 | -0.905
-10.5 | -0.254 | 0.18758 | -0.018 | -1.353
-10 | -0.293 | 0.1555 | -0.018 | -1.886
-9.5 | -0.325 | 0.13027 | -0.018 | -2.496
-9 | -0.348 | 0.11355 | -0.018 | -3.069
-8.5 | -0.362 | 0.098 | -0.019 | -3.695
-8 | -0.366 | 0.0817 | -0.019 | -4.476
-7.5 | -0.358 | 0.07226 | -0.019 | -4.958
-7 | -0.339 | 0.06377 | -0.019 | -5.316
-6.5 | -0.313 | 0.05712 | -0.019 | -5.485
-6 | -0.282 | 0.05124 | -0.02 | -5.505
-5.5 | -0.246 | 0.04696 | -0.021 | -5.242
-5 | -0.207 | 0.04348 | -0.022 | -4.749
-4.5 | -0.164 | 0.03961 | -0.024 | -4.139
-4 | -0.119 | 0.03759 | -0.025 | -3.173
-3.5 | -0.073 | 0.03554 | -0.028 | -2.054
-3 | -0.032 | 0.0123 | -0.066 | -2.592
-2.5 | 0.028 | 0.01034 | -0.066 | 2.695
-2 | 0.088 | 0.01023 | -0.066 | 8.595
-1.5 | 0.148 | 0.01015 | -0.067 | 14.605
-1 | 0.209 | 0.01086 | -0.067 | 19.208
-0.5 | 0.269 | 0.01087 | -0.068 | 24.717
0 | 0.329 | 0.01238 | -0.068 | 26.565
0.5 | 0.389 | 0.01225 | -0.068 | 31.736
1 | 0.449 | 0.01216 | -0.069 | 36.91
1.5 | 0.509 | 0.01106 | -0.069 | 46.003
2 | 0.569 | 0.01075 | -0.069 | 52.905
2.5 | 0.628 | 0.01057 | -0.07 | 59.426
3 | 0.687 | 0.0106 | -0.07 | 64.825
3.5 | 0.745 | 0.01063 | -0.07 | 70.131
4 | 0.801 | 0.01067 | -0.071 | 75.089
4.5 | 0.854 | 0.01116 | -0.071 | 76.53
5 | 0.904 | 0.0118 | -0.071 | 76.62
5.5 | 0.761 | 0.04168 | -0.023 | 18.252
6 | 0.79 | 0.04574 | -0.022 | 17.261
6.5 | 0.809 | 0.05024 | -0.021 | 16.092
7 | 0.817 | 0.05607 | -0.021 | 14.57
7.5 | 0.813 | 0.06204 | -0.019 | 13.102
8 | 0.795 | 0.07174 | -0.018 | 11.082
8.5 | 0.763 | 0.08351 | -0.018 | 9.132
9 | 0.716 | 0.09867 | -0.019 | 7.253
9.5 | 0.655 | 0.10143 | -0.019 | 6.46
10 | 0.583 | 0.11478 | -0.02 | 5.08

## 14. Re 100k Mach 0.25 (2)
BIGFOIL.COM POLAR EXPORT
HN-216
HN-216 |  |  |  | Cl Max: | 1.0537 | at alpha= | 8.5 | deg
XFOIL ncrit=9 |  |  |  | L/D Max: | 53.5749 | at alpha= | 4.5 | deg
Re: | 100000 |  |  | Cd Min: | 0.2639 | at alpha= | -20 | deg
Mach: | 0.25 |  |  | Cl=0 at alpha= | -0.43394 | deg
|  |  |  | @ Cl=0.1, Cd= | 0.014647
|  |  |  | @ Cl=0.4, Cd= | 0.015404
|  |  |  | @ Cl=0.6, Cd= | 0.014049
alpha (deg) | Cl | Cd | Cm | Cl/Cd
-20 | -0.7452 | 0.2639 | 0.0422 | -2.8238
-19.5 | -0.7223 | 0.24961 | 0.0399 | -2.8937
-19 | -0.7016 | 0.23991 | 0.0379 | -2.9244
-18.5 | -0.6838 | 0.23315 | 0.0346 | -2.9329
-18 | -0.6665 | 0.22664 | 0.0309 | -2.9408
-17.5 | -0.6496 | 0.22029 | 0.0271 | -2.9488
-17 | -0.6352 | 0.21554 | 0.0223 | -2.947
-16.5 | -0.6279 | 0.21371 | 0.0166 | -2.9381
-16 | -0.6238 | 0.21151 | 0.0115 | -2.9493
-15.5 | -0.5864 | 0.19326 | 0.0129 | -3.0343
-15 | -0.5697 | 0.18627 | 0.0104 | -3.0585
-14.5 | -0.5553 | 0.17964 | 0.0072 | -3.0912
-14 | -0.5472 | 0.17488 | 0.0025 | -3.129
-13.5 | -0.5501 | 0.1723 | -0.0033 | -3.1927
-13 | -0.5173 | 0.1588 | -0.0016 | -3.2576
-12.5 | -0.5055 | 0.15227 | -0.0042 | -3.3198
-12 | -0.5121 | 0.14893 | -0.0105 | -3.4385
-11.5 | -0.489 | 0.13811 | -0.0099 | -3.5407
-11 | -0.4762 | 0.13115 | -0.0113 | -3.631
-10.5 | -0.4853 | 0.12663 | -0.0177 | -3.8324
-10 | -0.4661 | 0.11717 | -0.017 | -3.978
-9.5 | -0.4583 | 0.11057 | -0.0187 | -4.1449
-9 | -0.4851 | 0.1065 | -0.0281 | -4.5549
-8.5 | -0.4496 | 0.09676 | -0.0224 | -4.6465
-8 | -0.4862 | 0.09226 | -0.031 | -5.2699
-7.5 | -0.4588 | 0.08417 | -0.0257 | -5.4509
-7 | -0.4661 | 0.07765 | -0.0264 | -6.0026
-6.5 | -0.4711 | 0.07052 | -0.0298 | -6.6804
-6 | -0.4682 | 0.06374 | -0.031 | -7.3455
-5.5 | -0.4636 | 0.05652 | -0.0337 | -8.2024
-5 | -0.4241 | 0.03811 | -0.0429 | -11.1283
-4.5 | -0.3805 | 0.02948 | -0.0422 | -12.9071
-4 | -0.3317 | 0.02434 | -0.0408 | -13.6278
-3.5 | -0.2806 | 0.02061 | -0.039 | -13.6148
-3 | -0.2303 | 0.01797 | -0.0372 | -12.8158
-2.5 | -0.1801 | 0.01521 | -0.036 | -11.8409
-2 | -0.1533 | 0.01291 | -0.0287 | -11.8745
-1.5 | -0.1032 | 0.01259 | -0.026 | -8.197
-1 | -0.0561 | 0.01292 | -0.026 | -4.3421
-0.5 | -0.0109 | 0.01346 | -0.0257 | -0.80981
0 | 0.0716 | 0.01442 | -0.0325 | 4.9653
0.5 | 0.1706 | 0.01521 | -0.0418 | 11.2163
1 | 0.2672 | 0.0156 | -0.0499 | 17.1282
1.5 | 0.364 | 0.01558 | -0.0572 | 23.3633
2 | 0.4621 | 0.0151 | -0.0638 | 30.6026
2.5 | 0.5469 | 0.01444 | -0.0668 | 37.874
3 | 0.6162 | 0.01393 | -0.0665 | 44.2355
3.5 | 0.6765 | 0.01372 | -0.0644 | 49.3076
4 | 0.7284 | 0.01393 | -0.0611 | 52.29
4.5 | 0.7763 | 0.01449 | -0.0574 | 53.5749
5 | 0.8194 | 0.01545 | -0.0533 | 53.0356
5.5 | 0.8571 | 0.01697 | -0.049 | 50.5068
6 | 0.8898 | 0.01942 | -0.0447 | 45.8187
6.5 | 0.9216 | 0.02305 | -0.0404 | 39.9826
7 | 0.9592 | 0.02723 | -0.037 | 35.2259
7.5 | 1.0043 | 0.03302 | -0.0344 | 30.4149
8 | 1.0393 | 0.03937 | -0.0305 | 26.3983
8.5 | 1.0537 | 0.04724 | -0.0257 | 22.3052
9 | 1.043 | 0.05598 | -0.0207 | 18.6317
9.5 | 1.0109 | 0.06417 | -0.0161 | 15.7535
10 | 0.9699 | 0.07351 | -0.0164 | 13.1941
10.5 | 0.9295 | 0.08615 | -0.0237 | 10.7893
11 | 0.9029 | 0.10081 | -0.0328 | 8.9565
11.5 | 0.8632 | 0.12518 | -0.0498 | 6.8957
12 | 0.8748 | 0.14808 | -0.0557 | 5.9076
12.5 | 0.8427 | 0.15757 | -0.0684 | 5.3481
13.5 | 0.8576 | 0.17596 | -0.0769 | 4.8738

## 15. Re 100k Mach 0.50 (1)
BIGFOIL.COM POLAR EXPORT
HN-216
HN-216 |  |  |  | Cl Max: | 1.245 | at alpha= | 20 | deg
JavaFoil+Calcfoil stall+Eppler ext transition |  |  |  | L/D Max: | 73.069 | at alpha= | 4 | deg
Re: | 100000 |  |  | Cd Min: | 0.01046 | at alpha= | -1.5 | deg
Mach: | 0.5 |  |  | Cl=0 at alpha= | -2.7583 | deg
|  |  |  | @ Cl=0.1, Cd= | 0.010538
|  |  |  | @ Cl=0.4, Cd= | 0.012219
|  |  |  | @ Cl=0.6, Cd= | 0.011685
alpha (deg) | Cl | Cd | Cm | Cl/Cd
-20 | -0.888 | 0.34941 | -0.033 | -2.542
-19.5 | -0.864 | 0.33658 | -0.033 | -2.566
-19 | -0.839 | 0.33282 | -0.033 | -2.521
-18.5 | -0.814 | 0.32334 | -0.033 | -2.519
-18 | -0.79 | 0.31871 | -0.033 | -2.478
-17.5 | -0.763 | 0.29472 | -0.032 | -2.589
-17 | -0.738 | 0.29023 | -0.032 | -2.543
-16.5 | -0.713 | 0.28027 | -0.032 | -2.545
-16 | -0.688 | 0.27453 | -0.032 | -2.507
-15.5 | -0.663 | 0.27049 | -0.033 | -2.453
-15 | -0.638 | 0.26178 | -0.032 | -2.436
-14.5 | -0.612 | 0.24687 | -0.031 | -2.477
-14 | -0.586 | 0.24023 | -0.031 | -2.441
-13.5 | -0.561 | 0.23652 | -0.031 | -2.372
-13 | -0.536 | 0.23287 | -0.032 | -2.301
-12.5 | -0.509 | 0.21153 | -0.03 | -2.408
-12 | -0.484 | 0.21373 | -0.03 | -2.264
-11.5 | -0.458 | 0.21043 | -0.03 | -2.178
-11 | -0.433 | 0.20725 | -0.03 | -2.088
-10.5 | -0.407 | 0.20415 | -0.03 | -1.994
-10 | -0.381 | 0.17524 | -0.028 | -2.172
-9.5 | -0.355 | 0.16555 | -0.028 | -2.144
-9 | -0.329 | 0.16281 | -0.028 | -2.021
-8.5 | -0.303 | 0.16192 | -0.028 | -1.873
-8 | -0.277 | 0.15075 | -0.025 | -1.837
-7.5 | -0.251 | 0.14979 | -0.025 | -1.675
-7 | -0.225 | 0.14059 | -0.026 | -1.599
-6.5 | -0.199 | 0.1288 | -0.023 | -1.542
-6 | -0.172 | 0.1253 | -0.023 | -1.376
-5.5 | -0.208 | 0.07216 | -0.023 | -2.881
-5 | -0.21 | 0.05099 | -0.022 | -4.118
-4.5 | -0.175 | 0.04426 | -0.024 | -3.964
-4 | -0.131 | 0.03917 | -0.026 | -3.332
-3.5 | -0.081 | 0.03682 | -0.028 | -2.192
-3 | -0.029 | 0.03448 | -0.034 | -0.828
-2.5 | 0.031 | 0.0124 | -0.074 | 2.507
-2 | 0.098 | 0.01054 | -0.074 | 9.321
-1.5 | 0.166 | 0.01046 | -0.075 | 15.836
-1 | 0.233 | 0.01063 | -0.075 | 21.928
-0.5 | 0.3 | 0.0113 | -0.075 | 26.579
0 | 0.367 | 0.01135 | -0.076 | 32.352
0.5 | 0.435 | 0.01314 | -0.076 | 33.082
1 | 0.502 | 0.01316 | -0.077 | 38.121
1.5 | 0.568 | 0.0118 | -0.077 | 48.194
2 | 0.635 | 0.01156 | -0.077 | 54.924
2.5 | 0.701 | 0.01152 | -0.078 | 60.854
3 | 0.767 | 0.01171 | -0.078 | 65.48
3.5 | 0.83 | 0.01189 | -0.079 | 69.858
4 | 0.889 | 0.01217 | -0.079 | 73.069
4.5 | 0.939 | 0.01657 | -0.079 | 56.641
5 | 0.786 | 0.04113 | -0.026 | 19.109
5.5 | 0.802 | 0.04781 | -0.024 | 16.765
6 | 0.75 | 0.06089 | -0.022 | 12.321
6.5 | 0.496 | 0.13 | -0.025 | 3.817
7 | 0.523 | 0.13195 | -0.025 | 3.966
7.5 | 0.55 | 0.13288 | -0.026 | 4.142
8 | 0.578 | 0.15308 | -0.029 | 3.775
8.5 | 0.605 | 0.14761 | -0.03 | 4.099
9 | 0.633 | 0.16456 | -0.033 | 3.846
9.5 | 0.66 | 0.1785 | -0.034 | 3.698
10 | 0.687 | 0.18208 | -0.034 | 3.774
10.5 | 0.716 | 0.1964 | -0.037 | 3.643
11 | 0.743 | 0.1998 | -0.037 | 3.717
11.5 | 0.77 | 0.20746 | -0.038 | 3.711
12 | 0.799 | 0.23402 | -0.041 | 3.413
12.5 | 0.826 | 0.23857 | -0.041 | 3.462
13 | 0.853 | 0.24192 | -0.041 | 3.527
13.5 | 0.882 | 0.25638 | -0.044 | 3.442
14 | 0.91 | 0.26488 | -0.044 | 3.434
14.5 | 0.937 | 0.26819 | -0.044 | 3.493
15 | 0.964 | 0.2812 | -0.045 | 3.429
15.5 | 0.994 | 0.29581 | -0.047 | 3.36
16 | 1.021 | 0.30631 | -0.047 | 3.333
16.5 | 1.048 | 0.30444 | -0.047 | 3.443
17 | 1.075 | 0.30723 | -0.048 | 3.5
17.5 | 1.106 | 0.32635 | -0.05 | 3.388
18 | 1.133 | 0.32734 | -0.05 | 3.461
18.5 | 1.16 | 0.34219 | -0.05 | 3.39
19 | 1.187 | 0.34102 | -0.051 | 3.481
19.5 | 1.214 | 0.36257 | -0.051 | 3.35
20 | 1.245 | 0.37082 | -0.053 | 3.358

## 16. Re 100k Mach 0.50 (2)
BIGFOIL.COM POLAR EXPORT
HN-216
HN-216 |  |  |  | Cl Max: | 1.1653 | at alpha= | 20 | deg
XFOIL ncrit=9 |  |  |  | L/D Max: | 51.1367 | at alpha= | 4 | deg
Re: | 100000 |  |  | Cd Min: | 0.31446 | at alpha= | 20 | deg
Mach: | 0.5 |  |  | Cl=0 at alpha= | -0.5931 | deg
|  |  |  | @ Cl=0.1, Cd= | 0.015472
|  |  |  | @ Cl=0.4, Cd= | 0.015767
|  |  |  | @ Cl=0.6, Cd= | 0.014715
alpha (deg) | Cl | Cd | Cm | Cl/Cd
-20 | -0.8035 | 0.27542 | 0.056 | -2.9174
-19.5 | -0.7818 | 0.26755 | 0.0514 | -2.9221
-19 | -0.7603 | 0.25981 | 0.0467 | -2.9264
-18.5 | -0.7394 | 0.25298 | 0.0415 | -2.9228
-18 | -0.7227 | 0.24981 | 0.0351 | -2.893
-17.5 | -0.7097 | 0.24769 | 0.029 | -2.8653
-17 | -0.678 | 0.22965 | 0.0279 | -2.9523
-16.5 | -0.6554 | 0.22075 | 0.0248 | -2.969
-16 | -0.6347 | 0.21307 | 0.021 | -2.9788
-15.5 | -0.6153 | 0.20594 | 0.0168 | -2.9878
-15 | -0.6038 | 0.20263 | 0.0106 | -2.9798
-14.5 | -0.5926 | 0.1972 | 0.0057 | -3.0051
-14 | -0.5584 | 0.18267 | 0.0061 | -3.0569
-13.5 | -0.5416 | 0.17575 | 0.0025 | -3.0817
-13 | -0.5444 | 0.17468 | -0.0043 | -3.1166
-12.5 | -0.5095 | 0.1605 | -0.0038 | -3.1745
-12 | -0.4936 | 0.1532 | -0.0063 | -3.2219
-11.5 | -0.4996 | 0.15051 | -0.0127 | -3.3194
-11 | -0.4688 | 0.13855 | -0.012 | -3.3836
-10.5 | -0.458 | 0.13182 | -0.0145 | -3.4744
-10 | -0.4598 | 0.12607 | -0.0192 | -3.6472
-9.5 | -0.436 | 0.11718 | -0.0184 | -3.7208
-9 | -0.4487 | 0.1126 | -0.0245 | -3.9849
-8.5 | -0.4383 | 0.10555 | -0.0252 | -4.1525
-8 | -0.418 | 0.09723 | -0.0236 | -4.2991
-7.5 | -0.4141 | 0.09042 | -0.0245 | -4.5797
-7 | -0.4285 | 0.08489 | -0.0268 | -5.0477
-6 | -0.434 | 0.0726 | -0.0236 | -5.978
-5 | -0.4465 | 0.05071 | -0.0394 | -8.805
-4.5 | -0.4308 | 0.04113 | -0.0425 | -10.4741
-4 | -0.3967 | 0.03377 | -0.0426 | -11.7471
-3.5 | -0.3504 | 0.02739 | -0.0421 | -12.793
-3 | -0.291 | 0.02263 | -0.0409 | -12.859
-2.5 | -0.232 | 0.01941 | -0.0391 | -11.9526
-2 | -0.1756 | 0.01701 | -0.0373 | -10.3233
-1.5 | -0.1333 | 0.01431 | -0.0327 | -9.3152
-1 | -0.0944 | 0.01396 | -0.0257 | -6.7622
-0.5 | 0.0216 | 0.01497 | -0.0372 | 1.4429
0 | 0.131 | 0.01567 | -0.0469 | 8.3599
0.5 | 0.2382 | 0.01603 | -0.0554 | 14.8596
1 | 0.3485 | 0.01595 | -0.0634 | 21.8495
1.5 | 0.4471 | 0.0156 | -0.0681 | 28.6603
2 | 0.5383 | 0.01505 | -0.0704 | 35.7674
2.5 | 0.6176 | 0.01462 | -0.0698 | 42.2435
3 | 0.687 | 0.01454 | -0.0672 | 47.249
3.5 | 0.7467 | 0.0149 | -0.0631 | 50.1141
4 | 0.8008 | 0.01566 | -0.0582 | 51.1367
4.5 | 0.8489 | 0.01691 | -0.0528 | 50.2011
5 | 0.8901 | 0.01883 | -0.0468 | 47.2703
5.5 | 0.9257 | 0.02168 | -0.0407 | 42.6983
6 | 0.9608 | 0.02586 | -0.0348 | 37.1539
6.5 | 0.9988 | 0.03138 | -0.0296 | 31.8292
7 | 1.0206 | 0.03794 | -0.0241 | 26.9004
7.5 | 1.0135 | 0.04545 | -0.0183 | 22.2992
8 | 0.9841 | 0.05319 | -0.0143 | 18.5016
8.5 | 0.948 | 0.06297 | -0.0165 | 15.0548
9 | 0.9124 | 0.07584 | -0.025 | 12.0306
9.5 | 0.8842 | 0.09106 | -0.036 | 9.7101
10 | 0.8686 | 0.1057 | -0.0448 | 8.2176
10.5 | 0.8618 | 0.11875 | -0.0517 | 7.2573
11 | 0.8605 | 0.13116 | -0.0579 | 6.5607
11.5 | 0.8635 | 0.14312 | -0.0641 | 6.0334
13 | 0.8822 | 0.18146 | -0.0872 | 4.8617
13.5 | 0.9018 | 0.19104 | -0.0911 | 4.7205
14 | 0.9276 | 0.20302 | -0.0939 | 4.569
14.5 | 0.9324 | 0.20943 | -0.1021 | 4.4521
15 | 0.9645 | 0.22232 | -0.1033 | 4.3383
15.5 | 0.9705 | 0.22755 | -0.1122 | 4.265
16 | 1.0103 | 0.24414 | -0.1116 | 4.1382
16.5 | 1.0118 | 0.24629 | -0.1222 | 4.1082
17 | 1.0319 | 0.25487 | -0.128 | 4.0487
17.5 | 1.0605 | 0.26713 | -0.1302 | 3.97
18 | 1.0791 | 0.27626 | -0.1365 | 3.9061
18.5 | 1.0952 | 0.28216 | -0.1446 | 3.8815
19 | 1.1175 | 0.29121 | -0.1499 | 3.8374
19.5 | 1.1448 | 0.30457 | -0.1524 | 3.7587
20 | 1.1653 | 0.31446 | -0.1585 | 3.7057

## 17. Re 250k Mach 0.00 (1)
BIGFOIL.COM POLAR EXPORT
HN-216
HN-216 |  |  |  | Cl Max: | 0.926 | at alpha= | 5.5 | deg
JavaFoil+Calcfoil stall+Eppler ext transition |  |  |  | L/D Max: | 99.658 | at alpha= | 4.5 | deg
Re: | 250000 |  |  | Cd Min: | 0.00734 | at alpha= | -2.5 | deg
Mach: | 0 |  |  | Cl=0 at alpha= | -2.7328 | deg
|  |  |  | @ Cl=0.1, Cd= | 0.0077183
|  |  |  | @ Cl=0.4, Cd= | 0.0081974
|  |  |  | @ Cl=0.6, Cd= | 0.0075198
alpha (deg) | Cl | Cd | Cm | Cl/Cd
-14.5 | -0.288 | 0.15607 | -0.019 | -1.845
-14 | -0.305 | 0.1486 | -0.019 | -2.052
-13.5 | -0.322 | 0.13797 | -0.019 | -2.335
-13 | -0.339 | 0.1569 | -0.018 | -2.163
-12.5 | -0.356 | 0.14262 | -0.019 | -2.498
-12 | -0.372 | 0.13124 | -0.018 | -2.836
-11.5 | -0.387 | 0.12031 | -0.018 | -3.213
-11 | -0.399 | 0.10887 | -0.018 | -3.666
-10.5 | -0.409 | 0.09896 | -0.018 | -4.131
-10 | -0.415 | 0.0899 | -0.018 | -4.616
-9.5 | -0.417 | 0.08159 | -0.018 | -5.111
-9 | -0.414 | 0.07369 | -0.018 | -5.62
-8.5 | -0.406 | 0.06804 | -0.018 | -5.966
-8 | -0.392 | 0.06157 | -0.018 | -6.371
-7.5 | -0.372 | 0.05624 | -0.019 | -6.619
-7 | -0.345 | 0.051 | -0.019 | -6.767
-6.5 | -0.314 | 0.0473 | -0.02 | -6.642
-6 | -0.28 | 0.04391 | -0.02 | -6.369
-5.5 | -0.242 | 0.04099 | -0.022 | -5.907
-5 | -0.202 | 0.03842 | -0.023 | -5.259
-4.5 | -0.16 | 0.03624 | -0.025 | -4.41
-4 | -0.144 | 0.0102 | -0.063 | -14.161
-3.5 | -0.088 | 0.00998 | -0.063 | -8.838
-3 | -0.031 | 0.00976 | -0.064 | -3.164
-2.5 | 0.027 | 0.00734 | -0.064 | 3.679
-2 | 0.085 | 0.00767 | -0.064 | 11.101
-1.5 | 0.144 | 0.00786 | -0.065 | 18.271
-1 | 0.202 | 0.00781 | -0.065 | 25.84
-0.5 | 0.26 | 0.00855 | -0.065 | 30.428
0 | 0.318 | 0.00843 | -0.066 | 37.757
0.5 | 0.377 | 0.00836 | -0.066 | 45.067
1 | 0.435 | 0.00795 | -0.066 | 54.68
1.5 | 0.493 | 0.00776 | -0.067 | 63.507
2 | 0.551 | 0.00758 | -0.067 | 72.61
2.5 | 0.608 | 0.00751 | -0.067 | 80.981
3 | 0.666 | 0.0076 | -0.068 | 87.537
3.5 | 0.722 | 0.00754 | -0.068 | 95.809
4 | 0.776 | 0.0078 | -0.068 | 99.556
4.5 | 0.829 | 0.00832 | -0.069 | 99.658
5 | 0.879 | 0.00954 | -0.069 | 92.184
5.5 | 0.926 | 0.00966 | -0.069 | 95.94
6 | 0.774 | 0.04113 | -0.023 | 18.818
6.5 | 0.799 | 0.04418 | -0.022 | 18.094
7 | 0.818 | 0.04801 | -0.022 | 17.049
7.5 | 0.83 | 0.05196 | -0.021 | 15.978
8 | 0.834 | 0.05707 | -0.02 | 14.621
8.5 | 0.831 | 0.06236 | -0.019 | 13.322
9 | 0.82 | 0.06888 | -0.018 | 11.898
9.5 | 0.801 | 0.07447 | -0.019 | 10.762
10 | 0.777 | 0.08023 | -0.02 | 9.69
10.5 | 0.748 | 0.08743 | -0.02 | 8.559

## 18. Re 250k Mach 0.00 (2)
BIGFOIL.COM POLAR EXPORT
HN-216
HN-216 |  |  |  | Cl Max: | 1.1077 | at alpha= | 10 | deg
XFOIL ncrit=9 |  |  |  | L/D Max: | 77.1974 | at alpha= | 4 | deg
Re: | 250000 |  |  | Cd Min: | 0.24649 | at alpha= | -20 | deg
Mach: | 0 |  |  | Cl=0 at alpha= | -1.6232 | deg
|  |  |  | @ Cl=0.1, Cd= | 0.008631
|  |  |  | @ Cl=0.4, Cd= | 0.0075283
|  |  |  | @ Cl=0.6, Cd= | 0.0080079
alpha (deg) | Cl | Cd | Cm | Cl/Cd
-20 | -0.7126 | 0.24649 | 0.042 | -2.891
-19.5 | -0.6967 | 0.24131 | 0.0373 | -2.8872
-19 | -0.6824 | 0.23615 | 0.0327 | -2.8897
-18.5 | -0.6696 | 0.23096 | 0.0281 | -2.8992
-18 | -0.6538 | 0.22227 | 0.0249 | -2.9415
-17.5 | -0.6341 | 0.21324 | 0.0238 | -2.9736
-17 | -0.6183 | 0.20685 | 0.0209 | -2.9891
-16.5 | -0.6029 | 0.2004 | 0.0178 | -3.0085
-16 | -0.5879 | 0.19379 | 0.0146 | -3.0337
-15.5 | -0.5737 | 0.18749 | 0.0106 | -3.0599
-15 | -0.5644 | 0.18221 | 0.0058 | -3.0975
-14.5 | -0.5548 | 0.17607 | 0.002 | -3.151
-14 | -0.5432 | 0.16912 | -0.0012 | -3.2119
-13.5 | -0.5352 | 0.15943 | -0.0041 | -3.357
-13 | -0.5163 | 0.15109 | -0.0038 | -3.4172
-12.5 | -0.5042 | 0.14445 | -0.0056 | -3.4905
-12 | -0.4942 | 0.13758 | -0.0078 | -3.5921
-11.5 | -0.4858 | 0.13051 | -0.0103 | -3.7223
-11 | -0.479 | 0.12334 | -0.0133 | -3.8836
-10.5 | -0.4766 | 0.11619 | -0.0187 | -4.1019
-10 | -0.4716 | 0.10896 | -0.0227 | -4.3282
-9.5 | -0.4686 | 0.10111 | -0.0265 | -4.6346
-9 | -0.4772 | 0.09068 | -0.0287 | -5.2625
-8.5 | -0.469 | 0.08551 | -0.0272 | -5.4847
-8 | -0.4749 | 0.07865 | -0.0293 | -6.0381
-7.5 | -0.4886 | 0.07086 | -0.0337 | -6.8953
-7 | -0.4926 | 0.06057 | -0.0412 | -8.1327
-6.5 | -0.4912 | 0.05136 | -0.0438 | -9.5639
-5 | -0.4119 | 0.02375 | -0.0391 | -17.3432
-4.5 | -0.3653 | 0.01921 | -0.0374 | -19.0161
-4 | -0.3165 | 0.01581 | -0.0362 | -20.019
-3.5 | -0.2694 | 0.01433 | -0.0347 | -18.7997
-3 | -0.1935 | 0.01253 | -0.0392 | -15.4429
-2.5 | -0.1188 | 0.01065 | -0.0444 | -11.1549
-2 | -0.0508 | 0.00932 | -0.0474 | -5.4506
-1.5 | 0.0166 | 0.00897 | -0.0488 | 1.8506
-1 | 0.0822 | 0.00868 | -0.0495 | 9.47
-0.5 | 0.1875 | 0.00839 | -0.0591 | 22.348
0 | 0.2735 | 0.00804 | -0.0653 | 34.0174
0.5 | 0.3413 | 0.00773 | -0.0675 | 44.1527
1 | 0.4024 | 0.00752 | -0.0681 | 53.5106
1.5 | 0.4586 | 0.00745 | -0.0675 | 61.557
2 | 0.5109 | 0.00754 | -0.0662 | 67.7586
2.5 | 0.5623 | 0.00775 | -0.0647 | 72.5548
3 | 0.612 | 0.00809 | -0.063 | 75.6489
3.5 | 0.6605 | 0.00856 | -0.0612 | 77.1612
4 | 0.7079 | 0.00917 | -0.0593 | 77.1974
4.5 | 0.7542 | 0.00993 | -0.0575 | 75.9517
5 | 0.7988 | 0.01092 | -0.0555 | 73.1502
5.5 | 0.8428 | 0.01213 | -0.0537 | 69.4806
6 | 0.8852 | 0.01371 | -0.052 | 64.566
6.5 | 0.9255 | 0.01576 | -0.0498 | 58.7246
7 | 0.9607 | 0.01868 | -0.0464 | 51.4293
7.5 | 0.9951 | 0.02202 | -0.0431 | 45.1907
8 | 1.0366 | 0.02503 | -0.0406 | 41.4143
8.5 | 1.0755 | 0.02963 | -0.0378 | 36.2977
9 | 1.1032 | 0.03641 | -0.0339 | 30.2994
9.5 | 1.1073 | 0.04524 | -0.0284 | 24.4761
10 | 1.1077 | 0.05387 | -0.024 | 20.5625
12 | 0.8953 | 0.1203 | -0.0461 | 7.4422
12.5 | 0.8771 | 0.13565 | -0.0523 | 6.4659
13 | 0.8709 | 0.14976 | -0.0607 | 5.8153
13.5 | 0.8652 | 0.16315 | -0.071 | 5.3031
14 | 0.8709 | 0.17301 | -0.0762 | 5.0338
14.5 | 0.8824 | 0.18108 | -0.0798 | 4.873
15 | 0.8947 | 0.19016 | -0.0812 | 4.705

## 19. Re 250k Mach 0.10 (1)
BIGFOIL.COM POLAR EXPORT
HN-216
HN-216 |  |  |  | Cl Max: | 0.93 | at alpha= | 5.5 | deg
JavaFoil+Calcfoil stall+Eppler ext transition |  |  |  | L/D Max: | 99.68 | at alpha= | 4.5 | deg
Re: | 250000 |  |  | Cd Min: | 0.00735 | at alpha= | -2.5 | deg
Mach: | 0.1 |  |  | Cl=0 at alpha= | -2.7328 | deg
|  |  |  | @ Cl=0.1, Cd= | 0.0077234
|  |  |  | @ Cl=0.4, Cd= | 0.0082271
|  |  |  | @ Cl=0.6, Cd= | 0.0075514
alpha (deg) | Cl | Cd | Cm | Cl/Cd
-14.5 | -0.251 | 0.16223 | -0.019 | -1.548
-14 | -0.27 | 0.15109 | -0.019 | -1.787
-13.5 | -0.289 | 0.14168 | -0.019 | -2.042
-13 | -0.309 | 0.13228 | -0.019 | -2.336
-12.5 | -0.328 | 0.15042 | -0.019 | -2.183
-12 | -0.347 | 0.13959 | -0.019 | -2.488
-11.5 | -0.365 | 0.12564 | -0.018 | -2.904
-11 | -0.381 | 0.11349 | -0.018 | -3.353
-10.5 | -0.393 | 0.10233 | -0.018 | -3.845
-10 | -0.403 | 0.09159 | -0.018 | -4.397
-9.5 | -0.408 | 0.08383 | -0.018 | -4.863
-9 | -0.407 | 0.07664 | -0.018 | -5.316
-8.5 | -0.402 | 0.06888 | -0.018 | -5.829
-8 | -0.39 | 0.06207 | -0.019 | -6.277
-7.5 | -0.371 | 0.05732 | -0.018 | -6.472
-7 | -0.345 | 0.05188 | -0.019 | -6.645
-6.5 | -0.314 | 0.04778 | -0.02 | -6.578
-6 | -0.28 | 0.0443 | -0.02 | -6.326
-5.5 | -0.243 | 0.04114 | -0.022 | -5.903
-5 | -0.203 | 0.03856 | -0.023 | -5.259
-4.5 | -0.16 | 0.03627 | -0.025 | -4.425
-4 | -0.145 | 0.01026 | -0.063 | -14.138
-3.5 | -0.089 | 0.01003 | -0.064 | -8.832
-3 | -0.031 | 0.00977 | -0.064 | -3.179
-2.5 | 0.027 | 0.00735 | -0.064 | 3.692
-2 | 0.086 | 0.00768 | -0.065 | 11.154
-1.5 | 0.144 | 0.00786 | -0.065 | 18.343
-1 | 0.203 | 0.00782 | -0.065 | 25.944
-0.5 | 0.261 | 0.00857 | -0.066 | 30.526
0 | 0.32 | 0.00845 | -0.066 | 37.855
0.5 | 0.378 | 0.00838 | -0.066 | 45.178
1 | 0.437 | 0.00797 | -0.067 | 54.785
1.5 | 0.495 | 0.00779 | -0.067 | 63.549
2 | 0.553 | 0.0076 | -0.067 | 72.761
2.5 | 0.611 | 0.00754 | -0.068 | 81.081
3 | 0.669 | 0.00763 | -0.068 | 87.639
3.5 | 0.726 | 0.00756 | -0.068 | 95.976
4 | 0.78 | 0.00784 | -0.069 | 99.465
4.5 | 0.833 | 0.00836 | -0.069 | 99.68
5 | 0.883 | 0.00957 | -0.069 | 92.26
5.5 | 0.93 | 0.0097 | -0.07 | 95.841
6 | 0.777 | 0.04123 | -0.023 | 18.834
6.5 | 0.801 | 0.04433 | -0.022 | 18.076
7 | 0.819 | 0.04824 | -0.021 | 16.981
7.5 | 0.829 | 0.05218 | -0.021 | 15.888
8 | 0.831 | 0.05722 | -0.02 | 14.517
8.5 | 0.824 | 0.06286 | -0.019 | 13.108
9 | 0.809 | 0.0694 | -0.019 | 11.658
9.5 | 0.787 | 0.07586 | -0.019 | 10.37
10 | 0.758 | 0.08237 | -0.02 | 9.202
10.5 | 0.724 | 0.08902 | -0.02 | 8.131

## 20. Re 250k Mach 0.10 (2)
BIGFOIL.COM POLAR EXPORT
HN-216
HN-216 |  |  |  | Cl Max: | 1.1023 | at alpha= | 9 | deg
XFOIL ncrit=9 |  |  |  | L/D Max: | 77.0616 | at alpha= | 3.5 | deg
Re: | 250000 |  |  | Cd Min: | 0.24731 | at alpha= | -20 | deg
Mach: | 0.1 |  |  | Cl=0 at alpha= | -1.6366 | deg
|  |  |  | @ Cl=0.1, Cd= | 0.0086357
|  |  |  | @ Cl=0.4, Cd= | 0.0075357
|  |  |  | @ Cl=0.6, Cd= | 0.0080264
alpha (deg) | Cl | Cd | Cm | Cl/Cd
-20 | -0.7148 | 0.24731 | 0.0423 | -2.8903
-19.5 | -0.699 | 0.24217 | 0.0375 | -2.8864
-19 | -0.6847 | 0.23698 | 0.0329 | -2.8893
-18.5 | -0.6715 | 0.23171 | 0.0284 | -2.898
-18 | -0.6534 | 0.22151 | 0.026 | -2.9498
-17.5 | -0.6355 | 0.21382 | 0.0241 | -2.9721
-17 | -0.6196 | 0.20741 | 0.0212 | -2.9873
-16.5 | -0.604 | 0.20092 | 0.018 | -3.0062
-16 | -0.5887 | 0.19427 | 0.0147 | -3.0303
-15.5 | -0.5746 | 0.18812 | 0.0105 | -3.0544
-15 | -0.5655 | 0.18286 | 0.0058 | -3.0925
-14.5 | -0.5553 | 0.17661 | 0.002 | -3.1442
-14 | -0.5435 | 0.16963 | -0.0012 | -3.204
-13.5 | -0.5332 | 0.15914 | -0.0033 | -3.3505
-13 | -0.5153 | 0.15158 | -0.0036 | -3.3995
-12.5 | -0.5034 | 0.14491 | -0.0055 | -3.4739
-12 | -0.4934 | 0.13801 | -0.0078 | -3.5751
-11.5 | -0.4849 | 0.13091 | -0.0103 | -3.7041
-11 | -0.4782 | 0.12374 | -0.0135 | -3.8646
-10.5 | -0.4759 | 0.11671 | -0.019 | -4.0776
-10 | -0.4703 | 0.10945 | -0.0227 | -4.2969
-9.5 | -0.4671 | 0.10159 | -0.0265 | -4.5979
-9 | -0.4726 | 0.09176 | -0.0272 | -5.1504
-8.5 | -0.4651 | 0.08629 | -0.0266 | -5.39
-8 | -0.4699 | 0.07937 | -0.0289 | -5.9204
-7.5 | -0.4847 | 0.07192 | -0.0324 | -6.7394
-7 | -0.49 | 0.06075 | -0.0425 | -8.0658
-6 | -0.4785 | 0.04542 | -0.0418 | -10.535
-5.5 | -0.4564 | 0.0376 | -0.0414 | -12.1383
-5 | -0.4151 | 0.02445 | -0.0392 | -16.9775
-4.5 | -0.3685 | 0.01942 | -0.0376 | -18.9753
-4 | -0.3195 | 0.01604 | -0.0364 | -19.919
-3.5 | -0.2703 | 0.01441 | -0.0352 | -18.7578
-3 | -0.1935 | 0.01261 | -0.0397 | -15.345
-2.5 | -0.1176 | 0.01074 | -0.045 | -10.9497
-2 | -0.0492 | 0.00935 | -0.0481 | -5.262
-1.5 | 0.0185 | 0.00899 | -0.0495 | 2.0578
-1 | 0.0841 | 0.00869 | -0.0501 | 9.6778
0 | 0.2772 | 0.00803 | -0.066 | 34.5205
0.5 | 0.3436 | 0.00772 | -0.0679 | 44.5078
1 | 0.4048 | 0.00752 | -0.0684 | 53.8298
1.5 | 0.4603 | 0.00747 | -0.0676 | 61.6198
2 | 0.5133 | 0.00756 | -0.0663 | 67.8968
2.5 | 0.5648 | 0.00778 | -0.0648 | 72.5964
3 | 0.6148 | 0.00813 | -0.0631 | 75.6212
3.5 | 0.6635 | 0.00861 | -0.0613 | 77.0616
4 | 0.7112 | 0.00923 | -0.0594 | 77.0531
4.5 | 0.7577 | 0.01 | -0.0574 | 75.77
5 | 0.8023 | 0.01102 | -0.0554 | 72.804
5.5 | 0.8466 | 0.01226 | -0.0536 | 69.0538
6 | 0.8892 | 0.01388 | -0.0517 | 64.0634
6.5 | 0.9288 | 0.01606 | -0.0494 | 57.8331
7 | 0.9646 | 0.01895 | -0.0459 | 50.9024
7.5 | 0.9994 | 0.02231 | -0.0426 | 44.7961
8 | 1.0406 | 0.02564 | -0.0399 | 40.585
8.5 | 1.0784 | 0.03055 | -0.0369 | 35.2995
9 | 1.1023 | 0.03761 | -0.0326 | 29.3087
9.5 | 1.1023 | 0.0463 | -0.027 | 23.8078
10 | 1.0773 | 0.05521 | -0.0209 | 19.5128
10.5 | 0.986 | 0.07605 | -0.0173 | 12.9652
11 | 0.9375 | 0.08966 | -0.0266 | 10.4562
11.5 | 0.9032 | 0.10857 | -0.0405 | 8.3191
12 | 0.8898 | 0.12292 | -0.0482 | 7.2389
12.5 | 0.8756 | 0.13707 | -0.0533 | 6.388
13 | 0.8708 | 0.15081 | -0.0613 | 5.7742
13.5 | 0.8658 | 0.16403 | -0.0717 | 5.2783
14 | 0.8714 | 0.17399 | -0.0771 | 5.0083

## 21. Re 250k Mach 0.25 (1)
BIGFOIL.COM POLAR EXPORT
HN-216
HN-216 |  |  |  | Cl Max: | 0.95 | at alpha= | 5.5 | deg
JavaFoil+Calcfoil stall+Eppler ext transition |  |  |  | L/D Max: | 98.67 | at alpha= | 4 | deg
Re: | 250000 |  |  | Cd Min: | 0.00742 | at alpha= | -2.5 | deg
Mach: | 0.25 |  |  | Cl=0 at alpha= | -2.7333 | deg
|  |  |  | @ Cl=0.1, Cd= | 0.007818
|  |  |  | @ Cl=0.4, Cd= | 0.0084448
|  |  |  | @ Cl=0.6, Cd= | 0.10542
alpha (deg) | Cl | Cd | Cm | Cl/Cd
-13 | -0.057 | 0.15336 | -0.022 | -0.372
-12.5 | -0.054 | 0.14593 | -0.022 | -0.372
-12 | -0.052 | 0.13207 | -0.021 | -0.391
-11.5 | -0.152 | 0.12206 | -0.021 | -1.244
-11 | -0.207 | 0.11067 | -0.02 | -1.873
-10.5 | -0.254 | 0.14392 | -0.02 | -1.763
-10 | -0.293 | 0.12014 | -0.02 | -2.442
-9.5 | -0.325 | 0.10384 | -0.019 | -3.133
-9 | -0.349 | 0.09008 | -0.019 | -3.869
-8.5 | -0.362 | 0.07939 | -0.02 | -4.562
-8 | -0.366 | 0.068 | -0.019 | -5.378
-7.5 | -0.358 | 0.06171 | -0.019 | -5.806
-7 | -0.339 | 0.05508 | -0.019 | -6.155
-6.5 | -0.313 | 0.04948 | -0.019 | -6.332
-6 | -0.282 | 0.04524 | -0.02 | -6.236
-5.5 | -0.246 | 0.04189 | -0.021 | -5.877
-5 | -0.207 | 0.03893 | -0.023 | -5.307
-4.5 | -0.164 | 0.03661 | -0.025 | -4.482
-4 | -0.119 | 0.03474 | -0.028 | -3.438
-3.5 | -0.091 | 0.01013 | -0.065 | -8.967
-3 | -0.032 | 0.00986 | -0.066 | -3.234
-2.5 | 0.028 | 0.00742 | -0.066 | 3.756
-2 | 0.088 | 0.00779 | -0.067 | 11.29
-1.5 | 0.148 | 0.00793 | -0.067 | 18.69
-1 | 0.209 | 0.00791 | -0.067 | 26.355
-0.5 | 0.269 | 0.00867 | -0.068 | 30.98
0 | 0.329 | 0.00859 | -0.068 | 38.291
0.5 | 0.389 | 0.00852 | -0.068 | 45.629
1 | 0.449 | 0.00811 | -0.069 | 55.348
1.5 | 0.509 | 0.00795 | -0.069 | 63.978
2 | 0.569 | 0.00777 | -0.069 | 73.201
2.5 | 0.628 | 0.00771 | -0.07 | 81.464
3 | 0.687 | 0.00781 | -0.07 | 88.007
3.5 | 0.745 | 0.00791 | -0.07 | 94.262
4 | 0.801 | 0.00812 | -0.071 | 98.67
4.5 | 0.854 | 0.00873 | -0.071 | 97.809
5 | 0.904 | 0.00977 | -0.071 | 92.499
5.5 | 0.95 | 0.00999 | -0.071 | 95.14
6 | 0.79 | 0.0419 | -0.023 | 18.846
6.5 | 0.809 | 0.04573 | -0.022 | 17.684
7 | 0.817 | 0.04967 | -0.021 | 16.447
7.5 | 0.813 | 0.05553 | -0.021 | 14.64
8 | 0.795 | 0.06182 | -0.019 | 12.862
8.5 | 0.763 | 0.06734 | -0.019 | 11.325
9 | 0.716 | 0.07592 | -0.02 | 9.428
9.5 | 0.655 | 0.08517 | -0.021 | 7.695
10 | 0.583 | 0.09406 | -0.021 | 6.2
10.5 | 0.502 | 0.10542 | -0.022 | 4.759

## 22. Re 250k Mach 0.25 (2)
BIGFOIL.COM POLAR EXPORT
HN-216
HN-216 |  |  |  | Cl Max: | 1.0855 | at alpha= | 9 | deg
XFOIL ncrit=9 |  |  |  | L/D Max: | 76.4904 | at alpha= | 3.5 | deg
Re: | 250000 |  |  | Cd Min: | 0.2523 | at alpha= | -20 | deg
Mach: | 0.25 |  |  | Cl=0 at alpha= | -1.7137 | deg
|  |  |  | @ Cl=0.1, Cd= | 0.008732
|  |  |  | @ Cl=0.4, Cd= | 0.0075876
|  |  |  | @ Cl=0.6, Cd= | 0.0081141
alpha (deg) | Cl | Cd | Cm | Cl/Cd
-20 | -0.7283 | 0.2523 | 0.0437 | -2.8866
-19.5 | -0.7124 | 0.24709 | 0.0389 | -2.8832
-19 | -0.6973 | 0.24163 | 0.0342 | -2.8858
-18 | -0.6608 | 0.22386 | 0.0287 | -2.9518
-17.5 | -0.6436 | 0.21712 | 0.0257 | -2.9643
-17 | -0.6269 | 0.21053 | 0.0224 | -2.9777
-16.5 | -0.6104 | 0.2038 | 0.0191 | -2.9951
-16 | -0.5939 | 0.19708 | 0.0153 | -3.0135
-15.5 | -0.5812 | 0.19184 | 0.0102 | -3.0296
-15 | -0.5711 | 0.18625 | 0.0058 | -3.0663
-14.5 | -0.5587 | 0.17952 | 0.0022 | -3.1122
-14 | -0.5459 | 0.17233 | -0.0011 | -3.1678
-13.5 | -0.5261 | 0.16094 | -0.0007 | -3.2689
-13 | -0.5124 | 0.15409 | -0.0027 | -3.3253
-12.5 | -0.5004 | 0.14722 | -0.0051 | -3.399
-12 | -0.4898 | 0.14017 | -0.0076 | -3.4943
-11.5 | -0.481 | 0.13299 | -0.0106 | -3.6168
-11 | -0.477 | 0.12639 | -0.0156 | -3.774
-10.5 | -0.471 | 0.11933 | -0.0198 | -3.947
-10 | -0.4644 | 0.11184 | -0.023 | -4.1524
-9.5 | -0.4626 | 0.10225 | -0.023 | -4.5242
-9 | -0.4532 | 0.09605 | -0.0234 | -4.7184
-8.5 | -0.4501 | 0.08941 | -0.0256 | -5.0341
-8 | -0.453 | 0.0821 | -0.0287 | -5.5177
-7.5 | -0.471 | 0.07397 | -0.036 | -6.3674
-6.5 | -0.4853 | 0.05688 | -0.0409 | -8.532
-6 | -0.4779 | 0.05038 | -0.0404 | -9.4859
-5.5 | -0.4651 | 0.04119 | -0.0418 | -11.2916
-5 | -0.4304 | 0.02862 | -0.0399 | -15.0384
-4.5 | -0.3872 | 0.02162 | -0.0387 | -17.9093
-4 | -0.3367 | 0.01754 | -0.0374 | -19.1961
-3.5 | -0.2713 | 0.01496 | -0.0387 | -18.135
-3 | -0.1932 | 0.01312 | -0.0428 | -14.7256
-2.5 | -0.1138 | 0.0112 | -0.048 | -10.1607
-2 | -0.0402 | 0.00954 | -0.052 | -4.2138
-1.5 | 0.03 | 0.00907 | -0.0534 | 3.3076
-1 | 0.0979 | 0.00874 | -0.0541 | 11.2014
-0.5 | 0.1844 | 0.00841 | -0.0587 | 21.9263
0 | 0.2897 | 0.00804 | -0.0682 | 36.0323
0.5 | 0.3571 | 0.00771 | -0.0699 | 46.3165
1 | 0.4167 | 0.00754 | -0.0697 | 55.2653
1.5 | 0.4725 | 0.00754 | -0.0686 | 62.6658
2 | 0.5265 | 0.00768 | -0.0672 | 68.5547
2.5 | 0.579 | 0.00795 | -0.0655 | 72.8302
3 | 0.6302 | 0.00835 | -0.0636 | 75.4731
3.5 | 0.68 | 0.00889 | -0.0615 | 76.4904
4 | 0.7288 | 0.00957 | -0.0594 | 76.1546
4.5 | 0.7764 | 0.01043 | -0.0572 | 74.4391
5 | 0.822 | 0.01157 | -0.0549 | 71.0458
5.5 | 0.867 | 0.01299 | -0.0527 | 66.7436
6 | 0.9095 | 0.01492 | -0.0504 | 60.9584
6.5 | 0.9486 | 0.01747 | -0.047 | 54.2988
7 | 0.9848 | 0.02056 | -0.043 | 47.8988
7.5 | 1.0206 | 0.02455 | -0.0393 | 41.5723
8 | 1.059 | 0.02927 | -0.0357 | 36.1804
8.5 | 1.0838 | 0.03562 | -0.0312 | 30.4267
9 | 1.0855 | 0.04319 | -0.0254 | 25.1331
9.5 | 1.063 | 0.05041 | -0.0187 | 21.0871
10 | 1.028 | 0.05804 | -0.0152 | 17.7119
10.5 | 0.9901 | 0.06814 | -0.0182 | 14.5304
11 | 0.9524 | 0.08217 | -0.0279 | 11.5906
11.5 | 0.9166 | 0.10102 | -0.0416 | 9.0735
12 | 0.9003 | 0.11671 | -0.05 | 7.714
12.5 | 0.7417 | 0.13521 | -0.0563 | 5.4855
13 | 0.8725 | 0.15614 | -0.0652 | 5.5879
13.5 | 0.8766 | 0.16744 | -0.0721 | 5.2353
14 | 0.8767 | 0.17874 | -0.0814 | 4.9049

## 23. Re 250k Mach 0.50 (1)
BIGFOIL.COM POLAR EXPORT
HN-216
HN-216 |  |  |  | Cl Max: | 1.245 | at alpha= | 20 | deg
JavaFoil+Calcfoil stall+Eppler ext transition |  |  |  | L/D Max: | 93.682 | at alpha= | 4 | deg
Re: | 250000 |  |  | Cd Min: | 0.00763 | at alpha= | -2 | deg
Mach: | 0.5 |  |  | Cl=0 at alpha= | -2.7348 | deg
|  |  |  | @ Cl=0.1, Cd= | 0.0076506
|  |  |  | @ Cl=0.4, Cd= | 0.00921
|  |  |  | @ Cl=0.6, Cd= | 0.0085322
alpha (deg) | Cl | Cd | Cm | Cl/Cd
-20 | -0.888 | 0.26195 | -0.033 | -3.39
-19.5 | -0.864 | 0.2558 | -0.033 | -3.376
-19 | -0.839 | 0.25301 | -0.033 | -3.316
-18.5 | -0.814 | 0.24918 | -0.033 | -3.269
-18 | -0.79 | 0.24455 | -0.033 | -3.23
-17.5 | -0.763 | 0.22812 | -0.032 | -3.346
-17 | -0.738 | 0.21958 | -0.032 | -3.362
-16.5 | -0.713 | 0.21435 | -0.032 | -3.328
-16 | -0.688 | 0.20925 | -0.032 | -3.29
-15.5 | -0.663 | 0.20519 | -0.033 | -3.233
-15 | -0.638 | 0.19548 | -0.033 | -3.264
-14.5 | -0.612 | 0.18558 | -0.031 | -3.295
-14 | -0.586 | 0.17908 | -0.031 | -3.274
-13.5 | -0.561 | 0.17535 | -0.031 | -3.2
-13 | -0.536 | 0.17171 | -0.032 | -3.12
-12.5 | -0.509 | 0.1638 | -0.03 | -3.11
-12 | -0.484 | 0.16097 | -0.03 | -3.006
-11.5 | -0.458 | 0.15765 | -0.03 | -2.907
-11 | -0.433 | 0.15447 | -0.03 | -2.802
-10.5 | -0.407 | 0.15137 | -0.03 | -2.69
-10 | -0.381 | 0.1343 | -0.028 | -2.835
-9.5 | -0.355 | 0.12415 | -0.028 | -2.859
-9 | -0.329 | 0.12149 | -0.028 | -2.709
-8.5 | -0.303 | 0.12027 | -0.029 | -2.521
-8 | -0.277 | 0.11056 | -0.026 | -2.505
-7.5 | -0.251 | 0.10929 | -0.026 | -2.296
-7 | -0.225 | 0.10379 | -0.026 | -2.167
-6.5 | -0.199 | 0.08651 | -0.024 | -2.296
-6 | -0.172 | 0.05754 | -0.024 | -2.996
-5.5 | -0.208 | 0.05792 | -0.024 | -3.589
-5 | -0.21 | 0.04371 | -0.023 | -4.804
-4.5 | -0.175 | 0.03902 | -0.025 | -4.497
-4 | -0.131 | 0.03589 | -0.028 | -3.638
-3.5 | -0.081 | 0.03399 | -0.031 | -2.378
-3 | -0.035 | 0.01026 | -0.073 | -3.457
-2.5 | 0.031 | 0.00997 | -0.074 | 3.118
-2 | 0.098 | 0.00763 | -0.074 | 12.874
-1.5 | 0.166 | 0.00833 | -0.075 | 19.888
-1 | 0.233 | 0.00831 | -0.075 | 28.058
-0.5 | 0.3 | 0.00841 | -0.076 | 35.696
0 | 0.367 | 0.00921 | -0.076 | 39.881
0.5 | 0.435 | 0.00921 | -0.076 | 47.164
1 | 0.502 | 0.00878 | -0.077 | 57.131
1.5 | 0.568 | 0.00858 | -0.077 | 66.225
2 | 0.635 | 0.00848 | -0.077 | 74.871
2.5 | 0.701 | 0.00857 | -0.078 | 81.821
3 | 0.767 | 0.00882 | -0.078 | 86.928
3.5 | 0.83 | 0.00905 | -0.079 | 91.752
4 | 0.889 | 0.00949 | -0.079 | 93.682
4.5 | 0.941 | 0.01079 | -0.079 | 87.219
5 | 0.786 | 0.03807 | -0.027 | 20.652
5.5 | 0.802 | 0.04288 | -0.024 | 18.693
6 | 0.75 | 0.05243 | -0.023 | 14.311
6.5 | 0.496 | 0.09977 | -0.026 | 4.975
7 | 0.523 | 0.10174 | -0.027 | 5.145
7.5 | 0.551 | 0.10001 | -0.027 | 5.505
8 | 0.578 | 0.113 | -0.03 | 5.115
8.5 | 0.605 | 0.11158 | -0.03 | 5.423
9 | 0.633 | 0.12511 | -0.034 | 5.06
9.5 | 0.66 | 0.13142 | -0.034 | 5.023
10 | 0.687 | 0.13467 | -0.034 | 5.103
10.5 | 0.716 | 0.14818 | -0.037 | 4.829
11 | 0.743 | 0.15143 | -0.037 | 4.905
11.5 | 0.77 | 0.15721 | -0.038 | 4.898
12 | 0.799 | 0.17053 | -0.041 | 4.684
12.5 | 0.826 | 0.17453 | -0.041 | 4.732
13 | 0.853 | 0.17727 | -0.041 | 4.813
13.5 | 0.882 | 0.19071 | -0.044 | 4.627
14 | 0.91 | 0.1975 | -0.044 | 4.605
14.5 | 0.937 | 0.20507 | -0.044 | 4.568
15 | 0.964 | 0.20859 | -0.045 | 4.623
15.5 | 0.994 | 0.22034 | -0.047 | 4.511
16 | 1.021 | 0.22739 | -0.047 | 4.49
16.5 | 1.048 | 0.23183 | -0.047 | 4.522
17 | 1.076 | 0.23439 | -0.048 | 4.589
17.5 | 1.106 | 0.24601 | -0.05 | 4.495
18 | 1.133 | 0.25312 | -0.05 | 4.476
18.5 | 1.16 | 0.26078 | -0.05 | 4.448
19 | 1.187 | 0.26005 | -0.051 | 4.565
19.5 | 1.215 | 0.2722 | -0.051 | 4.463
20 | 1.245 | 0.28677 | -0.053 | 4.342

## 24. Re 250k Mach 0.50 (2)
BIGFOIL.COM POLAR EXPORT
HN-216
HN-216 |  |  |  | Cl Max: | 1.0463 | at alpha= | 7 | deg
XFOIL ncrit=9 |  |  |  | L/D Max: | 74.2689 | at alpha= | 3 | deg
Re: | 250000 |  |  | Cd Min: | 0.26589 | at alpha= | -19.5 | deg
Mach: | 0.5 |  |  | Cl=0 at alpha= | -1.8861 | deg
|  |  |  | @ Cl=0.1, Cd= | 0.0091873
|  |  |  | @ Cl=0.4, Cd= | 0.0079004
|  |  |  | @ Cl=0.6, Cd= | 0.0084619
alpha (deg) | Cl | Cd | Cm | Cl/Cd
-19.5 | -0.7741 | 0.26589 | 0.0486 | -2.9114
-19 | -0.7524 | 0.25712 | 0.0448 | -2.9263
-18.5 | -0.7313 | 0.24918 | 0.0407 | -2.9348
-18 | -0.71 | 0.24134 | 0.0363 | -2.9419
-17.5 | -0.6888 | 0.23349 | 0.0321 | -2.95
-17 | -0.6677 | 0.22569 | 0.0277 | -2.9585
-16.5 | -0.6491 | 0.2204 | 0.0214 | -2.9451
-16 | -0.6335 | 0.21469 | 0.0161 | -2.9508
-15 | -0.5893 | 0.1941 | 0.011 | -3.0361
-14.5 | -0.5697 | 0.18622 | 0.0081 | -3.0593
-14 | -0.5512 | 0.17867 | 0.0049 | -3.085
-13.5 | -0.5335 | 0.17114 | 0.0017 | -3.1173
-13 | -0.5168 | 0.16358 | -0.0017 | -3.1593
-12.5 | -0.5037 | 0.15708 | -0.0065 | -3.2066
-12 | -0.4961 | 0.15107 | -0.0113 | -3.2839
-11.5 | -0.4848 | 0.14362 | -0.0151 | -3.3756
-11 | -0.4665 | 0.13305 | -0.0151 | -3.5062
-10.5 | -0.4508 | 0.12561 | -0.0159 | -3.5889
-10 | -0.4395 | 0.11855 | -0.018 | -3.7073
-9.5 | -0.4368 | 0.11215 | -0.0234 | -3.8948
-9 | -0.4342 | 0.10542 | -0.0285 | -4.1188
-8.5 | -0.4202 | 0.09667 | -0.0256 | -4.3467
-8 | -0.4132 | 0.09008 | -0.0269 | -4.587
-7.5 | -0.4125 | 0.0832 | -0.0295 | -4.9579
-7 | -0.4309 | 0.07645 | -0.0374 | -5.6364
-6.5 | -0.4468 | 0.06844 | -0.0396 | -6.5283
-6 | -0.4528 | 0.06202 | -0.0363 | -7.3009
-5.5 | -0.4609 | 0.05532 | -0.0361 | -8.3315
-5 | -0.4637 | 0.04522 | -0.0375 | -10.2543
-4.5 | -0.4441 | 0.03491 | -0.0394 | -12.7213
-4 | -0.3675 | 0.0243 | -0.0488 | -15.1235
-3.5 | -0.279 | 0.01831 | -0.0536 | -15.2376
-3 | -0.193 | 0.01492 | -0.0563 | -12.9357
-2.5 | -0.1048 | 0.01281 | -0.0599 | -8.1811
-2 | -0.0182 | 0.01072 | -0.0647 | -1.6978
-1.5 | 0.0617 | 0.00941 | -0.0667 | 6.5569
-1 | 0.1408 | 0.00895 | -0.0674 | 15.7318
-0.5 | 0.2132 | 0.00852 | -0.0664 | 25.0235
0 | 0.2934 | 0.00818 | -0.0675 | 35.868
0.5 | 0.4078 | 0.00788 | -0.0766 | 51.7513
1 | 0.4657 | 0.00785 | -0.0747 | 59.3248
1.5 | 0.5235 | 0.00801 | -0.0725 | 65.3558
2 | 0.5818 | 0.00832 | -0.0702 | 69.9279
2.5 | 0.6395 | 0.00877 | -0.0677 | 72.919
3 | 0.6959 | 0.00937 | -0.0649 | 74.2689
3.5 | 0.751 | 0.01013 | -0.0618 | 74.1362
4 | 0.8045 | 0.01111 | -0.0585 | 72.4122
4.5 | 0.856 | 0.01237 | -0.0549 | 69.1997
5 | 0.9053 | 0.01406 | -0.051 | 64.3883
5.5 | 0.9507 | 0.01635 | -0.0466 | 58.1468
6 | 0.9862 | 0.01972 | -0.0402 | 50.0101
6.5 | 1.0189 | 0.02404 | -0.0337 | 42.3835
7 | 1.0463 | 0.02984 | -0.0271 | 35.0637
7.5 | 1.0437 | 0.03619 | -0.0197 | 28.8395
8 | 1.0211 | 0.04311 | -0.0145 | 23.6859
8.5 | 0.9909 | 0.05206 | -0.0153 | 19.0338
9 | 0.9599 | 0.06389 | -0.0227 | 15.0243
9.5 | 0.93 | 0.07903 | -0.0341 | 11.7677
10 | 0.9033 | 0.09591 | -0.0451 | 9.4182
10.5 | 0.8885 | 0.11018 | -0.0531 | 8.0641
11 | 0.8789 | 0.12395 | -0.0606 | 7.0908
11.5 | 0.8758 | 0.13707 | -0.0676 | 6.3894
12 | 0.8774 | 0.15007 | -0.0745 | 5.8466

## 25. Re 500k Mach 0.00 (1)
BIGFOIL.COM POLAR EXPORT
HN-216
HN-216 |  |  |  | Cl Max: | 0.999 | at alpha= | 6.5 | deg
JavaFoil+Calcfoil stall+Eppler ext transition |  |  |  | L/D Max: | 120.296 | at alpha= | 4 | deg
Re: | 500000 |  |  | Cd Min: | 0.00597 | at alpha= | -2.5 | deg
Mach: | 0 |  |  | Cl=0 at alpha= | -2.7328 | deg
|  |  |  | @ Cl=0.1, Cd= | 0.0060998
|  |  |  | @ Cl=0.4, Cd= | 0.0064507
|  |  |  | @ Cl=0.6, Cd= | 0.0060628
alpha (deg) | Cl | Cd | Cm | Cl/Cd
-14.5 | -0.288 | 0.1396 | -0.021 | -2.064
-14 | -0.305 | 0.12996 | -0.02 | -2.348
-13.5 | -0.322 | 0.12197 | -0.021 | -2.643
-13 | -0.34 | 0.1144 | -0.02 | -2.968
-12.5 | -0.356 | 0.10734 | -0.02 | -3.32
-12 | -0.372 | 0.10075 | -0.02 | -3.696
-11.5 | -0.387 | 0.09425 | -0.02 | -4.104
-11 | -0.399 | 0.08666 | -0.02 | -4.607
-10.5 | -0.409 | 0.08038 | -0.019 | -5.088
-10 | -0.415 | 0.07944 | -0.019 | -5.225
-9.5 | -0.417 | 0.07268 | -0.019 | -5.738
-9 | -0.414 | 0.06685 | -0.019 | -6.196
-8.5 | -0.406 | 0.06149 | -0.019 | -6.602
-8 | -0.392 | 0.05607 | -0.019 | -6.996
-7.5 | -0.372 | 0.05202 | -0.019 | -7.157
-7 | -0.345 | 0.04793 | -0.02 | -7.203
-6.5 | -0.314 | 0.04461 | -0.02 | -7.044
-6 | -0.28 | 0.04187 | -0.021 | -6.681
-5.5 | -0.242 | 0.03915 | -0.024 | -6.189
-5 | -0.202 | 0.03663 | -0.027 | -5.526
-4.5 | -0.199 | 0.00893 | -0.063 | -22.292
-4 | -0.144 | 0.00865 | -0.063 | -16.687
-3.5 | -0.088 | 0.00871 | -0.063 | -10.128
-3 | -0.031 | 0.00846 | -0.064 | -3.65
-2.5 | 0.027 | 0.00597 | -0.064 | 4.526
-2 | 0.085 | 0.00611 | -0.064 | 13.953
-1.5 | 0.144 | 0.00607 | -0.065 | 23.666
-1 | 0.202 | 0.00645 | -0.065 | 31.302
-0.5 | 0.26 | 0.00672 | -0.065 | 38.744
0 | 0.318 | 0.00662 | -0.066 | 48.063
0.5 | 0.377 | 0.00653 | -0.066 | 57.679
1 | 0.435 | 0.00633 | -0.066 | 68.651
1.5 | 0.493 | 0.0062 | -0.067 | 79.504
2 | 0.551 | 0.00608 | -0.067 | 90.528
2.5 | 0.608 | 0.00606 | -0.067 | 100.352
3 | 0.666 | 0.00617 | -0.068 | 107.851
3.5 | 0.722 | 0.00616 | -0.068 | 117.219
4 | 0.776 | 0.00645 | -0.068 | 120.296
4.5 | 0.829 | 0.00702 | -0.069 | 118.101
5 | 0.879 | 0.00835 | -0.069 | 105.248
5.5 | 0.926 | 0.00846 | -0.069 | 109.459
6 | 0.967 | 0.0087 | -0.069 | 111.039
6.5 | 0.999 | 0.00898 | -0.07 | 111.18
7 | 0.819 | 0.04557 | -0.023 | 17.965
7.5 | 0.83 | 0.04933 | -0.022 | 16.835
8 | 0.835 | 0.05338 | -0.022 | 15.634
8.5 | 0.831 | 0.05754 | -0.021 | 14.439
9 | 0.82 | 0.06275 | -0.02 | 13.062
9.5 | 0.802 | 0.06795 | -0.02 | 11.798
10 | 0.778 | 0.07278 | -0.021 | 10.684
10.5 | 0.748 | 0.0788 | -0.021 | 9.498
11 | 0.716 | 0.08525 | -0.022 | 8.393
11.5 | 0.68 | 0.09229 | -0.023 | 7.367

## 26. Re 500k Mach 0.00 (2)
BIGFOIL.COM POLAR EXPORT
HN-216
HN-216 |  |  |  | Cl Max: | 1.1683 | at alpha= | 10 | deg
XFOIL ncrit=9 |  |  |  | L/D Max: | 92.3521 | at alpha= | 3 | deg
Re: | 500000 |  |  | Cd Min: | 0.07012 | at alpha= | 12 | deg
Mach: | 0 |  |  | Cl=0 at alpha= | -99 | deg
|  |  |  | @ Cl=0.1, Cd= | 0.00529
|  |  |  | @ Cl=0.4, Cd= | 0.0052592
|  |  |  | @ Cl=0.6, Cd= | 0.0065104
alpha (deg) | Cl | Cd | Cm | Cl/Cd
0 | 0.2801 | 0.00529 | -0.0648 | 52.949
0.5 | 0.3295 | 0.00523 | -0.0626 | 63.0019
1 | 0.4019 | 0.00526 | -0.0657 | 76.4068
1.5 | 0.4594 | 0.00546 | -0.0661 | 84.1392
2 | 0.5091 | 0.00575 | -0.0648 | 88.5391
2.5 | 0.5589 | 0.00613 | -0.0635 | 91.1746
3 | 0.6086 | 0.00659 | -0.0622 | 92.352
3.5 | 0.6583 | 0.00713 | -0.0611 | 92.3282
4 | 0.7078 | 0.00776 | -0.06 | 91.2113
4.5 | 0.7558 | 0.00861 | -0.0588 | 87.7816
5 | 0.8042 | 0.00949 | -0.0577 | 84.7418
5.5 | 0.8509 | 0.01063 | -0.0565 | 80.047
6 | 0.897 | 0.01189 | -0.0552 | 75.4415
6.5 | 0.9421 | 0.01332 | -0.0536 | 70.7282
7 | 0.9832 | 0.01538 | -0.0511 | 63.9272
7.5 | 1.0263 | 0.01706 | -0.0489 | 60.1583
8 | 1.0654 | 0.01924 | -0.0463 | 55.3742
8.5 | 1.1001 | 0.02239 | -0.0431 | 49.1335
9.5 | 1.1554 | 0.03189 | -0.0359 | 36.2308
10 | 1.1683 | 0.03735 | -0.0311 | 31.2798
10.5 | 1.1586 | 0.04333 | -0.0244 | 26.739
11 | 1.1284 | 0.04973 | -0.0179 | 22.6905
11.5 | 1.0876 | 0.05871 | -0.0167 | 18.525
12 | 1.0505 | 0.07012 | -0.0219 | 14.9815

## 27. Re 500k Mach 0.10 (1)
BIGFOIL.COM POLAR EXPORT
HN-216
HN-216 |  |  |  | Cl Max: | 0.97 | at alpha= | 6 | deg
JavaFoil+Calcfoil stall+Eppler ext transition |  |  |  | L/D Max: | 120.09 | at alpha= | 4 | deg
Re: | 500000 |  |  | Cd Min: | 0.00601 | at alpha= | -2.5 | deg
Mach: | 0.1 |  |  | Cl=0 at alpha= | -2.7328 | deg
|  |  |  | @ Cl=0.1, Cd= | 0.0061052
|  |  |  | @ Cl=0.4, Cd= | 0.0064754
|  |  |  | @ Cl=0.6, Cd= | 0.0060919
alpha (deg) | Cl | Cd | Cm | Cl/Cd
-14.5 | -0.251 | 0.14259 | -0.021 | -1.762
-14 | -0.27 | 0.13499 | -0.021 | -2.001
-13.5 | -0.289 | 0.12404 | -0.021 | -2.334
-13 | -0.309 | 0.11732 | -0.021 | -2.635
-12.5 | -0.329 | 0.10738 | -0.02 | -3.06
-12 | -0.347 | 0.10254 | -0.02 | -3.389
-11.5 | -0.365 | 0.09451 | -0.02 | -3.862
-11 | -0.381 | 0.08942 | -0.02 | -4.257
-10.5 | -0.394 | 0.08146 | -0.02 | -4.832
-10 | -0.403 | 0.08209 | -0.019 | -4.907
-9.5 | -0.408 | 0.07409 | -0.019 | -5.503
-9 | -0.407 | 0.06808 | -0.019 | -5.985
-8.5 | -0.402 | 0.0628 | -0.019 | -6.394
-8 | -0.39 | 0.05703 | -0.019 | -6.832
-7.5 | -0.371 | 0.05266 | -0.019 | -7.045
-7 | -0.345 | 0.04864 | -0.02 | -7.088
-6.5 | -0.314 | 0.04474 | -0.02 | -7.026
-6 | -0.28 | 0.04195 | -0.022 | -6.683
-5.5 | -0.243 | 0.03925 | -0.024 | -6.191
-5 | -0.203 | 0.03683 | -0.026 | -5.514
-4.5 | -0.2 | 0.00894 | -0.063 | -22.383
-4 | -0.145 | 0.00865 | -0.063 | -16.775
-3.5 | -0.089 | 0.0087 | -0.064 | -10.179
-3 | -0.031 | 0.00854 | -0.064 | -3.636
-2.5 | 0.027 | 0.00601 | -0.064 | 4.517
-2 | 0.086 | 0.00611 | -0.065 | 14.015
-1.5 | 0.144 | 0.00609 | -0.065 | 23.699
-1 | 0.203 | 0.00647 | -0.065 | 31.352
-0.5 | 0.261 | 0.00673 | -0.066 | 38.856
0 | 0.32 | 0.00664 | -0.066 | 48.177
0.5 | 0.378 | 0.00655 | -0.066 | 57.797
1 | 0.437 | 0.00635 | -0.067 | 68.773
1.5 | 0.495 | 0.00623 | -0.067 | 79.492
2 | 0.553 | 0.0061 | -0.067 | 90.679
2.5 | 0.611 | 0.00609 | -0.068 | 100.414
3 | 0.669 | 0.0062 | -0.068 | 107.919
3.5 | 0.726 | 0.00618 | -0.068 | 117.382
4 | 0.78 | 0.0065 | -0.069 | 120.09
4.5 | 0.833 | 0.00705 | -0.069 | 118.084
5 | 0.883 | 0.00838 | -0.069 | 105.337
5.5 | 0.93 | 0.00851 | -0.07 | 109.33
6 | 0.97 | 0.00875 | -0.07 | 110.806
6.5 | 0.801 | 0.04247 | -0.023 | 18.872
7 | 0.819 | 0.04562 | -0.022 | 17.958
7.5 | 0.829 | 0.04935 | -0.022 | 16.803
8 | 0.831 | 0.05385 | -0.021 | 15.428
8.5 | 0.824 | 0.05825 | -0.02 | 14.148
9 | 0.809 | 0.0638 | -0.02 | 12.685
9.5 | 0.787 | 0.06954 | -0.021 | 11.315
10 | 0.758 | 0.07407 | -0.021 | 10.235
10.5 | 0.724 | 0.08045 | -0.022 | 9
11 | 0.686 | 0.08685 | -0.023 | 7.899

## 28. Re 500k Mach 0.10 (2)
BIGFOIL.COM POLAR EXPORT
HN-216
HN-216 |  |  |  | Cl Max: | 1.16 | at alpha= | 10 | deg
XFOIL ncrit=9 |  |  |  | L/D Max: | 92.3867 | at alpha= | 3 | deg
Re: | 500000 |  |  | Cd Min: | 0.24615 | at alpha= | -20 | deg
Mach: | 0.1 |  |  | Cl=0 at alpha= | -2.3907 | deg
|  |  |  | @ Cl=0.1, Cd= | 0.0060435
|  |  |  | @ Cl=0.4, Cd= | 0.0052885
|  |  |  | @ Cl=0.6, Cd= | 0.0065133
alpha (deg) | Cl | Cd | Cm | Cl/Cd
-20 | -0.7125 | 0.24615 | 0.0417 | -2.8946
-19.5 | -0.696 | 0.23978 | 0.038 | -2.9027
-19 | -0.6795 | 0.23327 | 0.0343 | -2.9129
-18.5 | -0.6626 | 0.22654 | 0.0306 | -2.9249
-18 | -0.6462 | 0.22002 | 0.0265 | -2.937
-17.5 | -0.6313 | 0.21354 | 0.0225 | -2.9564
-17 | -0.617 | 0.20687 | 0.0186 | -2.9825
-16.5 | -0.6029 | 0.19994 | 0.015 | -3.0154
-16 | -0.5885 | 0.19137 | 0.0133 | -3.0752
-15.5 | -0.5739 | 0.18514 | 0.0108 | -3.0998
-15 | -0.5601 | 0.17851 | 0.008 | -3.1376
-14.5 | -0.5467 | 0.17167 | 0.0051 | -3.1846
-14 | -0.5344 | 0.16467 | 0.0014 | -3.2453
-13.5 | -0.5248 | 0.1578 | -0.0023 | -3.3257
-13 | -0.5146 | 0.15067 | -0.0052 | -3.4154
-12.5 | -0.5049 | 0.14326 | -0.0079 | -3.5244
-12 | -0.4958 | 0.13567 | -0.0106 | -3.6545
-11.5 | -0.4958 | 0.1256 | -0.0133 | -3.9475
-11 | -0.4877 | 0.11885 | -0.0146 | -4.1035
-10.5 | -0.479 | 0.11234 | -0.0162 | -4.2638
-10 | -0.4729 | 0.10541 | -0.0184 | -4.4863
-9.5 | -0.4688 | 0.09823 | -0.0209 | -4.7725
-9 | -0.4674 | 0.0907 | -0.0238 | -5.1533
-8.5 | -0.4699 | 0.08264 | -0.0273 | -5.6861
-8 | -0.4797 | 0.07509 | -0.0299 | -6.3883
-7.5 | -0.4979 | 0.06576 | -0.0362 | -7.5715
-7 | -0.4925 | 0.05523 | -0.0418 | -8.9173
-6.5 | -0.4932 | 0.04688 | -0.0408 | -10.5205
-6 | -0.4948 | 0.02802 | -0.0421 | -17.6588
-5.5 | -0.4291 | 0.02099 | -0.0464 | -20.4431
-5 | -0.3647 | 0.01551 | -0.0483 | -23.5139
-4.5 | -0.2952 | 0.0132 | -0.0511 | -22.3636
-4 | -0.2256 | 0.0112 | -0.0542 | -20.1429
-3.5 | -0.1567 | 0.00999 | -0.0569 | -15.6857
-3 | -0.0807 | 0.00882 | -0.0614 | -9.1497
-2.5 | -0.0146 | 0.00769 | -0.0641 | -1.8986
-2 | 0.0522 | 0.00644 | -0.0669 | 8.1056
-1.5 | 0.1161 | 0.00591 | -0.0681 | 19.6447
-1 | 0.175 | 0.00562 | -0.068 | 31.1388
-0.5 | 0.2308 | 0.00542 | -0.0671 | 42.583
0 | 0.2815 | 0.00531 | -0.0651 | 53.0132
0.5 | 0.3308 | 0.00525 | -0.0628 | 63.0095
1 | 0.4027 | 0.00529 | -0.0657 | 76.1248
1.5 | 0.4615 | 0.00548 | -0.0663 | 84.2153
2 | 0.5114 | 0.00578 | -0.0649 | 88.4775
2.5 | 0.5616 | 0.00616 | -0.0636 | 91.1688
3 | 0.6116 | 0.00662 | -0.0624 | 92.3867
3.5 | 0.6615 | 0.00717 | -0.0612 | 92.2594
4 | 0.7112 | 0.00781 | -0.06 | 91.0627
4.5 | 0.7595 | 0.00867 | -0.0588 | 87.6009
5 | 0.8082 | 0.00958 | -0.0577 | 84.3633
5.5 | 0.855 | 0.01075 | -0.0564 | 79.5349
6 | 0.9015 | 0.012 | -0.0551 | 75.125
6.5 | 0.9466 | 0.01349 | -0.0534 | 70.1705
7 | 0.9873 | 0.01564 | -0.0506 | 63.1266
7.5 | 1.0303 | 0.01738 | -0.0483 | 59.2808
8 | 1.0688 | 0.01973 | -0.0455 | 54.1713
8.5 | 1.1034 | 0.02306 | -0.0422 | 47.8491
9 | 1.1261 | 0.0297 | -0.0379 | 37.9158
9.5 | 1.1534 | 0.03317 | -0.0343 | 34.7724
10 | 1.16 | 0.03893 | -0.029 | 29.7971
10.5 | 1.142 | 0.04478 | -0.0216 | 25.5025
11 | 1.1096 | 0.05168 | -0.0167 | 21.4706
11.5 | 1.0686 | 0.06159 | -0.0177 | 17.3502
12 | 1.0325 | 0.07424 | -0.0251 | 13.9076
13 | 0.9035 | 0.13521 | -0.061 | 6.6822
13.5 | 0.8783 | 0.1576 | -0.071 | 5.573
14 | 0.8819 | 0.16889 | -0.0768 | 5.2217
14.5 | 0.8898 | 0.17839 | -0.0817 | 4.9879
15 | 0.9018 | 0.18603 | -0.0856 | 4.8476

## 29. Re 500k Mach 0.25 (1)
BIGFOIL.COM POLAR EXPORT
HN-216
HN-216 |  |  |  | Cl Max: | 0.986 | at alpha= | 6 | deg
JavaFoil+Calcfoil stall+Eppler ext transition |  |  |  | L/D Max: | 118.604 | at alpha= | 4 | deg
Re: | 500000 |  |  | Cd Min: | 0.00609 | at alpha= | -2.5 | deg
Mach: | 0.25 |  |  | Cl=0 at alpha= | -2.7333 | deg
|  |  |  | @ Cl=0.1, Cd= | 0.006192
|  |  |  | @ Cl=0.4, Cd= | 0.0066333
|  |  |  | @ Cl=0.6, Cd= | 0.08699
alpha (deg) | Cl | Cd | Cm | Cl/Cd
-13 | -0.057 | 0.10734 | -0.024 | -0.532
-12.5 | -0.054 | 0.10533 | -0.023 | -0.516
-12 | -0.052 | 0.11461 | -0.023 | -0.451
-11.5 | -0.152 | 0.10792 | -0.023 | -1.408
-11 | -0.207 | 0.09877 | -0.022 | -2.099
-10.5 | -0.254 | 0.08981 | -0.022 | -2.827
-10 | -0.293 | 0.08296 | -0.021 | -3.538
-9.5 | -0.325 | 0.07564 | -0.021 | -4.302
-9 | -0.349 | 0.07853 | -0.02 | -4.439
-8.5 | -0.362 | 0.06966 | -0.02 | -5.2
-8 | -0.366 | 0.06119 | -0.02 | -5.978
-7.5 | -0.358 | 0.0558 | -0.02 | -6.422
-7 | -0.339 | 0.05032 | -0.02 | -6.737
-6.5 | -0.313 | 0.04609 | -0.02 | -6.799
-6 | -0.282 | 0.04266 | -0.021 | -6.613
-5.5 | -0.246 | 0.03979 | -0.023 | -6.191
-5 | -0.207 | 0.03714 | -0.026 | -5.57
-4.5 | -0.204 | 0.00908 | -0.065 | -22.514
-4 | -0.149 | 0.00877 | -0.065 | -16.957
-3.5 | -0.091 | 0.00886 | -0.065 | -10.26
-3 | -0.032 | 0.00861 | -0.066 | -3.704
-2.5 | 0.028 | 0.00609 | -0.066 | 4.579
-2 | 0.088 | 0.0062 | -0.067 | 14.197
-1.5 | 0.148 | 0.00616 | -0.067 | 24.049
-1 | 0.209 | 0.00617 | -0.067 | 33.812
-0.5 | 0.269 | 0.00684 | -0.068 | 39.277
0 | 0.329 | 0.00677 | -0.068 | 48.599
0.5 | 0.389 | 0.00667 | -0.068 | 58.265
1 | 0.449 | 0.00647 | -0.069 | 69.366
1.5 | 0.509 | 0.00638 | -0.069 | 79.763
2 | 0.569 | 0.00625 | -0.069 | 90.921
2.5 | 0.628 | 0.00625 | -0.07 | 100.535
3 | 0.687 | 0.00636 | -0.07 | 108.01
3.5 | 0.745 | 0.00649 | -0.07 | 114.894
4 | 0.801 | 0.00675 | -0.071 | 118.604
4.5 | 0.854 | 0.00745 | -0.071 | 114.639
5 | 0.904 | 0.00856 | -0.071 | 105.609
5.5 | 0.95 | 0.00877 | -0.071 | 108.363
6 | 0.986 | 0.00903 | -0.072 | 109.225
6.5 | 0.809 | 0.04337 | -0.023 | 18.647
7 | 0.817 | 0.04687 | -0.022 | 17.434
7.5 | 0.813 | 0.05147 | -0.022 | 15.799
8 | 0.795 | 0.05635 | -0.021 | 14.111
8.5 | 0.763 | 0.06253 | -0.021 | 12.198
9 | 0.716 | 0.0679 | -0.021 | 10.543
9.5 | 0.656 | 0.07629 | -0.023 | 8.593
10 | 0.583 | 0.08363 | -0.023 | 6.976
10.5 | 0.502 | 0.09443 | -0.024 | 5.314
11 | 0.413 | 0.08699 | -0.025 | 4.744

## 30. Re 500k Mach 0.25 (2)
BIGFOIL.COM POLAR EXPORT
HN-216
HN-216 |  |  |  | Cl Max: | 1.1253 | at alpha= | 9 | deg
XFOIL ncrit=9 |  |  |  | L/D Max: | 91.8594 | at alpha= | 3 | deg
Re: | 500000 |  |  | Cd Min: | 0.05459 | at alpha= | 10.5 | deg
Mach: | 0.25 |  |  | Cl=0 at alpha= | -99 | deg
|  |  |  | @ Cl=0.1, Cd= | 0.00539
|  |  |  | @ Cl=0.4, Cd= | 0.0053957
|  |  |  | @ Cl=0.6, Cd= | 0.0065645
alpha (deg) | Cl | Cd | Cm | Cl/Cd
0 | 0.2903 | 0.00539 | -0.0669 | 53.859
0.5 | 0.3397 | 0.00536 | -0.0642 | 63.3769
1 | 0.4073 | 0.0054 | -0.0657 | 75.4259
1.5 | 0.4731 | 0.0056 | -0.0674 | 84.4821
2 | 0.5243 | 0.00592 | -0.0659 | 88.5642
2.5 | 0.5758 | 0.00633 | -0.0644 | 90.9637
3 | 0.6274 | 0.00683 | -0.063 | 91.8594
3.5 | 0.6789 | 0.00741 | -0.0617 | 91.6194
4 | 0.7301 | 0.0081 | -0.0604 | 90.1358
4.5 | 0.7799 | 0.00903 | -0.0589 | 86.3677
5 | 0.8299 | 0.01003 | -0.0575 | 82.7418
5.5 | 0.878 | 0.01131 | -0.0559 | 77.6304
6 | 0.9254 | 0.01271 | -0.0541 | 72.8088
6.5 | 0.9705 | 0.01452 | -0.0515 | 66.8388
7 | 1.0112 | 0.01686 | -0.0481 | 59.9763
7.5 | 1.0505 | 0.01942 | -0.0445 | 54.0937
8 | 1.0863 | 0.02283 | -0.0406 | 47.5821
8.5 | 1.1171 | 0.02729 | -0.0364 | 40.9344
9 | 1.1253 | 0.03396 | -0.0309 | 33.136
9.5 | 1.1137 | 0.0402 | -0.0236 | 27.704
10 | 1.0869 | 0.04645 | -0.0173 | 23.3994
10.5 | 1.0545 | 0.05459 | -0.0162 | 19.3167

## 31. Re 500k Mach 0.50 (1)
BIGFOIL.COM POLAR EXPORT
HN-216
HN-216 |  |  |  | Cl Max: | 1.245 | at alpha= | 20 | deg
JavaFoil+Calcfoil stall+Eppler ext transition |  |  |  | L/D Max: | 110.714 | at alpha= | 4 | deg
Re: | 500000 |  |  | Cd Min: | 0.00635 | at alpha= | -2 | deg
Mach: | 0.5 |  |  | Cl=0 at alpha= | -2.7348 | deg
|  |  |  | @ Cl=0.1, Cd= | 0.0063538
|  |  |  | @ Cl=0.4, Cd= | 0.0072466
|  |  |  | @ Cl=0.6, Cd= | 0.0069309
alpha (deg) | Cl | Cd | Cm | Cl/Cd
-20 | -0.888 | 0.22407 | -0.033 | -3.964
-19.5 | -0.864 | 0.21813 | -0.033 | -3.959
-19 | -0.839 | 0.21054 | -0.033 | -3.986
-18.5 | -0.815 | 0.20937 | -0.033 | -3.89
-18 | -0.79 | 0.20474 | -0.034 | -3.858
-17.5 | -0.763 | 0.19259 | -0.032 | -3.964
-17 | -0.738 | 0.18623 | -0.032 | -3.964
-16.5 | -0.713 | 0.18467 | -0.032 | -3.863
-16 | -0.688 | 0.17428 | -0.033 | -3.95
-15.5 | -0.663 | 0.1702 | -0.033 | -3.898
-15 | -0.638 | 0.16495 | -0.033 | -3.87
-14.5 | -0.612 | 0.15651 | -0.031 | -3.908
-14 | -0.586 | 0.15038 | -0.031 | -3.9
-13.5 | -0.561 | 0.14665 | -0.032 | -3.827
-13 | -0.536 | 0.143 | -0.032 | -3.747
-12.5 | -0.51 | 0.13494 | -0.03 | -3.776
-12 | -0.484 | 0.13003 | -0.03 | -3.722
-11.5 | -0.458 | 0.12671 | -0.03 | -3.618
-11 | -0.433 | 0.12353 | -0.03 | -3.504
-10.5 | -0.407 | 0.12044 | -0.03 | -3.381
-10 | -0.381 | 0.11107 | -0.028 | -3.429
-9.5 | -0.355 | 0.10431 | -0.028 | -3.404
-9 | -0.329 | 0.10175 | -0.029 | -3.235
-8.5 | -0.303 | 0.09912 | -0.029 | -3.06
-8 | -0.277 | 0.09261 | -0.027 | -2.991
-7.5 | -0.251 | 0.09143 | -0.027 | -2.745
-7 | -0.225 | 0.0867 | -0.027 | -2.594
-6.5 | -0.199 | 0.0717 | -0.026 | -2.771
-6 | -0.172 | 0.05082 | -0.025 | -3.394
-5.5 | -0.208 | 0.04434 | -0.025 | -4.69
-5 | -0.21 | 0.0409 | -0.023 | -5.134
-4.5 | -0.176 | 0.03693 | -0.026 | -4.755
-4 | -0.131 | 0.0342 | -0.031 | -3.824
-3.5 | -0.101 | 0.00892 | -0.073 | -11.276
-3 | -0.035 | 0.00903 | -0.074 | -3.929
-2.5 | 0.031 | 0.00873 | -0.074 | 3.562
-2 | 0.098 | 0.00635 | -0.074 | 15.463
-1.5 | 0.166 | 0.00648 | -0.075 | 25.563
-1 | 0.233 | 0.00649 | -0.075 | 35.926
-0.5 | 0.3 | 0.00733 | -0.076 | 40.986
0 | 0.367 | 0.0073 | -0.076 | 50.358
0.5 | 0.435 | 0.00719 | -0.076 | 60.415
1 | 0.502 | 0.00708 | -0.077 | 70.867
1.5 | 0.568 | 0.00695 | -0.077 | 81.83
2 | 0.635 | 0.00691 | -0.077 | 91.929
2.5 | 0.701 | 0.00705 | -0.078 | 99.528
3 | 0.767 | 0.00731 | -0.078 | 104.963
3.5 | 0.83 | 0.00755 | -0.079 | 110.034
4 | 0.889 | 0.00803 | -0.079 | 110.714
4.5 | 0.941 | 0.00944 | -0.079 | 99.658
5 | 0.982 | 0.00972 | -0.08 | 100.96
5.5 | 0.802 | 0.04031 | -0.025 | 19.89
6 | 0.75 | 0.04731 | -0.024 | 15.859
6.5 | 0.497 | 0.04797 | -0.03 | 10.356
7 | 0.524 | 0.0551 | -0.029 | 9.503
7.5 | 0.551 | 0.06975 | -0.028 | 7.894
8 | 0.578 | 0.09382 | -0.031 | 6.162
8.5 | 0.605 | 0.09436 | -0.031 | 6.414
9 | 0.633 | 0.10251 | -0.034 | 6.177
9.5 | 0.66 | 0.11014 | -0.034 | 5.995
10 | 0.687 | 0.11318 | -0.034 | 6.074
10.5 | 0.716 | 0.11994 | -0.037 | 5.967
11 | 0.743 | 0.12311 | -0.038 | 6.034
11.5 | 0.77 | 0.12912 | -0.038 | 5.965
12 | 0.799 | 0.13648 | -0.041 | 5.853
12.5 | 0.826 | 0.14502 | -0.041 | 5.696
13 | 0.853 | 0.1476 | -0.041 | 5.782
13.5 | 0.883 | 0.15538 | -0.044 | 5.68
14 | 0.91 | 0.16138 | -0.044 | 5.636
14.5 | 0.937 | 0.16911 | -0.044 | 5.54
15 | 0.965 | 0.17272 | -0.045 | 5.586
15.5 | 0.994 | 0.18006 | -0.047 | 5.52
16 | 1.021 | 0.18539 | -0.047 | 5.508
16.5 | 1.048 | 0.19101 | -0.048 | 5.489
17 | 1.076 | 0.19607 | -0.048 | 5.488
17.5 | 1.106 | 0.20334 | -0.05 | 5.439
18 | 1.133 | 0.20593 | -0.05 | 5.502
18.5 | 1.16 | 0.21542 | -0.05 | 5.385
19 | 1.187 | 0.21706 | -0.051 | 5.47
19.5 | 1.216 | 0.22991 | -0.052 | 5.288
20 | 1.245 | 0.23361 | -0.053 | 5.33

## 32. Re 500k Mach 0.50 (2)
BIGFOIL.COM POLAR EXPORT
HN-216
HN-216 |  |  |  | Cl Max: | 1.1726 | at alpha= | 20 | deg
XFOIL ncrit=9 |  |  |  | L/D Max: | 90.1425 | at alpha= | 3 | deg
Re: | 500000 |  |  | Cd Min: | 0.31047 | at alpha= | 20 | deg
Mach: | 0.5 |  |  | Cl=0 at alpha= | -2.509 | deg
|  |  |  | @ Cl=0.1, Cd= | 0.0068994
|  |  |  | @ Cl=0.4, Cd= | 0.005876
|  |  |  | @ Cl=0.6, Cd= | 0.0067435
alpha (deg) | Cl | Cd | Cm | Cl/Cd
-5 | -0.3927 | 0.03201 | -0.0603 | -12.268
-4.5 | -0.3277 | 0.02115 | -0.0673 | -15.4941
-4 | -0.2434 | 0.01535 | -0.071 | -15.8567
-3.5 | -0.1675 | 0.0118 | -0.0722 | -14.1949
-3 | -0.0821 | 0.00996 | -0.0751 | -8.243
-2.5 | 0.0015 | 0.00855 | -0.0781 | 0.17544
-2 | 0.0728 | 0.00735 | -0.0793 | 9.9048
-1.5 | 0.1392 | 0.00625 | -0.0792 | 22.272
-1 | 0.204 | 0.00594 | -0.078 | 34.3434
-0.5 | 0.2667 | 0.00582 | -0.0764 | 45.8247
0 | 0.3262 | 0.0058 | -0.0741 | 56.2414
0.5 | 0.3825 | 0.00585 | -0.0711 | 65.3846
1 | 0.4364 | 0.00593 | -0.0675 | 73.5919
2 | 0.5795 | 0.00656 | -0.0693 | 88.3384
2.5 | 0.6376 | 0.00708 | -0.0674 | 90.0565
3 | 0.6959 | 0.00772 | -0.0653 | 90.1425
3.5 | 0.7544 | 0.00846 | -0.0633 | 89.1726
4 | 0.8119 | 0.0094 | -0.0609 | 86.3723
4.5 | 0.8682 | 0.01058 | -0.0583 | 82.0605
5 | 0.9234 | 0.01198 | -0.0552 | 77.0785
5.5 | 0.9747 | 0.01385 | -0.0512 | 70.3755
6 | 1.0169 | 0.01665 | -0.0451 | 61.0751
6.5 | 1.0536 | 0.01999 | -0.0384 | 52.7064
7 | 1.0729 | 0.02532 | -0.0306 | 42.3736
7.5 | 1.0713 | 0.03106 | -0.022 | 34.4913
8 | 1.049 | 0.03788 | -0.0158 | 27.6927
8.5 | 1.0189 | 0.04666 | -0.0155 | 21.8367
9 | 0.9865 | 0.05874 | -0.0226 | 16.7943
9.5 | 0.9567 | 0.07408 | -0.0342 | 12.9144
10 | 0.9307 | 0.09041 | -0.0448 | 10.2942
10.5 | 0.9092 | 0.10587 | -0.0535 | 8.5879
11 | 0.8956 | 0.12014 | -0.0613 | 7.4546
11.5 | 0.8895 | 0.13359 | -0.0686 | 6.6584
12 | 0.8895 | 0.14625 | -0.0754 | 6.0821
13 | 0.9031 | 0.17228 | -0.0887 | 5.242
13.5 | 0.9195 | 0.18233 | -0.093 | 5.0431
14 | 0.9312 | 0.1936 | -0.0982 | 4.8099
14.5 | 0.9485 | 0.20411 | -0.1039 | 4.647
15 | 0.9662 | 0.21437 | -0.1101 | 4.5072
15.5 | 0.9841 | 0.22473 | -0.1174 | 4.379
16 | 1.0041 | 0.23417 | -0.1228 | 4.2879
16.5 | 1.0248 | 0.24316 | -0.1278 | 4.2145
17 | 1.0467 | 0.25202 | -0.1321 | 4.1532
17.5 | 1.0671 | 0.26311 | -0.1369 | 4.0557
18 | 1.0879 | 0.27275 | -0.1428 | 3.9886
18.5 | 1.1077 | 0.28206 | -0.1494 | 3.9272
19 | 1.129 | 0.29156 | -0.1565 | 3.8723
19.5 | 1.1508 | 0.30112 | -0.1623 | 3.8217
20 | 1.1726 | 0.31047 | -0.1681 | 3.7769

## 33. Re 750k Mach 0.00 (1)
BIGFOIL.COM POLAR EXPORT
HN-216
HN-216 |  |  |  | Cl Max: | 1.022 | at alpha= | 7 | deg
JavaFoil+Calcfoil stall+Eppler ext transition |  |  |  | L/D Max: | 133.299 | at alpha= | 4 | deg
Re: | 750000 |  |  | Cd Min: | 0.00544 | at alpha= | -2.5 | deg
Mach: | 0 |  |  | Cl=0 at alpha= | -2.7328 | deg
|  |  |  | @ Cl=0.1, Cd= | 0.0055024
|  |  |  | @ Cl=0.4, Cd= | 0.0060105
|  |  |  | @ Cl=0.6, Cd= | 0.0056756
alpha (deg) | Cl | Cd | Cm | Cl/Cd
-14.5 | -0.288 | 0.12167 | -0.022 | -2.37
-14 | -0.305 | 0.12226 | -0.022 | -2.497
-13.5 | -0.323 | 0.11384 | -0.022 | -2.833
-13 | -0.34 | 0.10753 | -0.021 | -3.159
-12.5 | -0.357 | 0.10016 | -0.021 | -3.56
-12 | -0.372 | 0.09476 | -0.021 | -3.931
-11.5 | -0.387 | 0.08803 | -0.021 | -4.395
-11 | -0.399 | 0.08191 | -0.021 | -4.876
-10.5 | -0.409 | 0.07719 | -0.021 | -5.3
-10 | -0.415 | 0.0706 | -0.02 | -5.881
-9.5 | -0.417 | 0.06581 | -0.02 | -6.338
-9 | -0.414 | 0.06172 | -0.02 | -6.713
-8.5 | -0.406 | 0.05865 | -0.019 | -6.923
-8 | -0.392 | 0.05418 | -0.019 | -7.241
-7.5 | -0.372 | 0.05048 | -0.02 | -7.377
-7 | -0.345 | 0.0466 | -0.02 | -7.409
-6.5 | -0.314 | 0.04355 | -0.022 | -7.217
-6 | -0.28 | 0.0408 | -0.023 | -6.861
-5.5 | -0.243 | 0.03793 | -0.027 | -6.4
-5 | -0.252 | 0.00876 | -0.062 | -28.765
-4.5 | -0.199 | 0.00847 | -0.063 | -23.528
-4 | -0.144 | 0.00822 | -0.063 | -17.564
-3.5 | -0.088 | 0.008 | -0.063 | -11.027
-3 | -0.031 | 0.00779 | -0.064 | -3.968
-2.5 | 0.027 | 0.00544 | -0.064 | 4.964
-2 | 0.085 | 0.00551 | -0.064 | 15.45
-1.5 | 0.144 | 0.00548 | -0.065 | 26.214
-1 | 0.202 | 0.00618 | -0.065 | 32.68
-0.5 | 0.26 | 0.00616 | -0.065 | 42.203
0 | 0.318 | 0.00628 | -0.066 | 50.702
0.5 | 0.377 | 0.00607 | -0.066 | 62.046
1 | 0.435 | 0.00592 | -0.066 | 73.389
1.5 | 0.493 | 0.00578 | -0.067 | 85.309
2 | 0.551 | 0.00571 | -0.067 | 96.358
2.5 | 0.608 | 0.00567 | -0.067 | 107.366
3 | 0.666 | 0.00573 | -0.068 | 116.158
3.5 | 0.722 | 0.00579 | -0.068 | 124.602
4 | 0.776 | 0.00583 | -0.068 | 133.299
4.5 | 0.829 | 0.0064 | -0.069 | 129.541
5 | 0.879 | 0.00782 | -0.069 | 112.466
5.5 | 0.926 | 0.00786 | -0.069 | 117.866
6 | 0.967 | 0.00809 | -0.069 | 119.482
6.5 | 0.999 | 0.00838 | -0.07 | 119.094
7 | 1.022 | 0.00855 | -0.07 | 119.582
7.5 | 0.831 | 0.04788 | -0.023 | 17.349
8 | 0.835 | 0.05169 | -0.023 | 16.15
8.5 | 0.831 | 0.05573 | -0.022 | 14.913
9 | 0.82 | 0.06104 | -0.021 | 13.431
9.5 | 0.802 | 0.06555 | -0.022 | 12.233
10 | 0.778 | 0.0703 | -0.023 | 11.063
10.5 | 0.749 | 0.07555 | -0.023 | 9.909
11 | 0.716 | 0.08165 | -0.024 | 8.766
11.5 | 0.68 | 0.08748 | -0.024 | 7.773
12 | 0.643 | 0.08852 | -0.026 | 7.265

## 34. Re 750k Mach 0.00 (2)
BIGFOIL.COM POLAR EXPORT
HN-216
HN-216 |  |  |  | Cl Max: | 1.2069 | at alpha= | 10.5 | deg
XFOIL ncrit=9 |  |  |  | L/D Max: | 100.198 | at alpha= | 3 | deg
Re: | 750000 |  |  | Cd Min: | 0.19241 | at alpha= | 15.5 | deg
Mach: | 0 |  |  | Cl=0 at alpha= | -2.6256 | deg
|  |  |  | @ Cl=0.1, Cd= | 0.0052782
|  |  |  | @ Cl=0.4, Cd= | 0.004769
|  |  |  | @ Cl=0.6, Cd= | 0.005996
alpha (deg) | Cl | Cd | Cm | Cl/Cd
-6.5 | -0.5103 | 0.0192 | -0.0489 | -26.5781
-6 | -0.4482 | 0.01589 | -0.0516 | -28.2064
-5.5 | -0.382 | 0.01433 | -0.0544 | -26.6574
-5 | -0.3128 | 0.01268 | -0.0573 | -24.6688
-4.5 | -0.2508 | 0.01016 | -0.059 | -24.685
-4 | -0.1824 | 0.00919 | -0.0618 | -19.8477
-3.5 | -0.1093 | 0.00827 | -0.0656 | -13.2164
-3 | -0.0468 | 0.00738 | -0.0672 | -6.3415
-2.5 | 0.0157 | 0.00651 | -0.069 | 2.4117
-2 | 0.0743 | 0.00558 | -0.07 | 13.3154
-1.5 | 0.1305 | 0.00492 | -0.07 | 26.5244
-1 | 0.1848 | 0.00472 | -0.0693 | 39.1525
-0.5 | 0.2381 | 0.00463 | -0.0683 | 51.4255
0 | 0.2902 | 0.00462 | -0.067 | 62.8139
0.5 | 0.3402 | 0.00465 | -0.0653 | 73.1613
1 | 0.3875 | 0.00474 | -0.0629 | 81.7511
1.5 | 0.4478 | 0.00488 | -0.0635 | 91.7623
2 | 0.5066 | 0.0052 | -0.0643 | 97.4231
2.5 | 0.5572 | 0.00561 | -0.0633 | 99.3226
3 | 0.6082 | 0.00607 | -0.0625 | 100.1977
3.5 | 0.6593 | 0.0066 | -0.0617 | 99.8939
4 | 0.7093 | 0.00728 | -0.0608 | 97.4313
4.5 | 0.7591 | 0.00803 | -0.0599 | 94.533
5 | 0.808 | 0.00891 | -0.059 | 90.6846
5.5 | 0.8557 | 0.00998 | -0.0579 | 85.7415
6 | 0.9037 | 0.01099 | -0.0568 | 82.2293
6.5 | 0.9509 | 0.01214 | -0.0555 | 78.3278
7 | 0.9972 | 0.01345 | -0.0539 | 74.1413
7.5 | 1.039 | 0.01536 | -0.0515 | 67.6432
8 | 1.0802 | 0.01724 | -0.0491 | 62.6566
8.5 | 1.1212 | 0.01903 | -0.0469 | 58.9175
9 | 1.1589 | 0.02118 | -0.0445 | 54.7167
9.5 | 1.1888 | 0.02457 | -0.041 | 48.3842
10 | 1.2056 | 0.03007 | -0.0363 | 40.0931
10.5 | 1.2069 | 0.0361 | -0.0303 | 33.4321
11 | 1.2028 | 0.03968 | -0.0235 | 30.3125
11.5 | 1.1754 | 0.04593 | -0.0179 | 25.5911
12 | 1.1448 | 0.05394 | -0.0169 | 21.2236
12.5 | 1.1067 | 0.06574 | -0.0219 | 16.8345
13 | 1.0661 | 0.08228 | -0.033 | 12.957
14 | 0.9563 | 0.13721 | -0.0649 | 6.9696
14.5 | 0.8942 | 0.17505 | -0.0809 | 5.1083
15 | 0.9032 | 0.1842 | -0.0858 | 4.9034
15.5 | 0.9143 | 0.19241 | -0.0902 | 4.7518

## 35. Re 750k Mach 0.10 (1)
BIGFOIL.COM POLAR EXPORT
HN-216
HN-216 |  |  |  | Cl Max: | 1.023 | at alpha= | 7 | deg
JavaFoil+Calcfoil stall+Eppler ext transition |  |  |  | L/D Max: | 133.013 | at alpha= | 4 | deg
Re: | 750000 |  |  | Cd Min: | 0.00546 | at alpha= | -2.5 | deg
Mach: | 0.1 |  |  | Cl=0 at alpha= | -2.7328 | deg
|  |  |  | @ Cl=0.1, Cd= | 0.0055279
|  |  |  | @ Cl=0.4, Cd= | 0.0060378
|  |  |  | @ Cl=0.6, Cd= | 0.0056976
alpha (deg) | Cl | Cd | Cm | Cl/Cd
-14.5 | -0.251 | 0.12149 | -0.022 | -2.069
-14 | -0.27 | 0.11544 | -0.022 | -2.341
-13.5 | -0.29 | 0.11701 | -0.022 | -2.475
-13 | -0.309 | 0.10976 | -0.022 | -2.818
-12.5 | -0.329 | 0.1015 | -0.022 | -3.239
-12 | -0.348 | 0.09584 | -0.022 | -3.627
-11.5 | -0.365 | 0.08931 | -0.021 | -4.089
-11 | -0.381 | 0.08397 | -0.021 | -4.535
-10.5 | -0.394 | 0.07776 | -0.021 | -5.063
-10 | -0.403 | 0.07181 | -0.02 | -5.611
-9.5 | -0.408 | 0.06694 | -0.02 | -6.092
-9 | -0.408 | 0.06517 | -0.02 | -6.253
-8.5 | -0.402 | 0.05959 | -0.019 | -6.74
-8 | -0.39 | 0.05491 | -0.02 | -7.097
-7.5 | -0.371 | 0.05086 | -0.019 | -7.295
-7 | -0.345 | 0.0469 | -0.02 | -7.353
-6.5 | -0.314 | 0.04381 | -0.021 | -7.178
-6 | -0.28 | 0.04081 | -0.024 | -6.873
-5.5 | -0.243 | 0.03806 | -0.027 | -6.396
-5 | -0.253 | 0.00882 | -0.063 | -28.664
-4.5 | -0.2 | 0.00847 | -0.063 | -23.623
-4 | -0.145 | 0.00822 | -0.063 | -17.643
-3.5 | -0.089 | 0.008 | -0.064 | -11.071
-3 | -0.031 | 0.0078 | -0.064 | -3.98
-2.5 | 0.027 | 0.00546 | -0.064 | 4.967
-2 | 0.086 | 0.00554 | -0.065 | 15.454
-1.5 | 0.144 | 0.00549 | -0.065 | 26.274
-1 | 0.203 | 0.00619 | -0.065 | 32.782
-0.5 | 0.261 | 0.00618 | -0.066 | 42.299
0 | 0.32 | 0.0063 | -0.066 | 50.805
0.5 | 0.378 | 0.00609 | -0.066 | 62.162
1 | 0.437 | 0.00595 | -0.067 | 73.428
1.5 | 0.495 | 0.00579 | -0.067 | 85.481
2 | 0.553 | 0.00573 | -0.067 | 96.485
2.5 | 0.611 | 0.00569 | -0.068 | 107.425
3 | 0.669 | 0.00577 | -0.068 | 115.974
3.5 | 0.726 | 0.00582 | -0.068 | 124.746
4 | 0.78 | 0.00587 | -0.069 | 133.013
4.5 | 0.833 | 0.00643 | -0.069 | 129.499
5 | 0.883 | 0.00785 | -0.069 | 112.561
5.5 | 0.93 | 0.0079 | -0.07 | 117.728
6 | 0.97 | 0.00814 | -0.07 | 119.204
6.5 | 1.001 | 0.00843 | -0.07 | 118.659
7 | 1.023 | 0.00856 | -0.07 | 119.511
7.5 | 0.83 | 0.04818 | -0.026 | 17.226
8 | 0.831 | 0.05186 | -0.022 | 16.025
8.5 | 0.824 | 0.05654 | -0.022 | 14.578
9 | 0.809 | 0.0611 | -0.022 | 13.246
9.5 | 0.787 | 0.06663 | -0.022 | 11.813
10 | 0.758 | 0.07071 | -0.022 | 10.723
10.5 | 0.724 | 0.07644 | -0.023 | 9.474
11 | 0.686 | 0.07873 | -0.025 | 8.718
11.5 | 0.646 | 0.08433 | -0.026 | 7.657
12 | 0.604 | 0.08977 | -0.027 | 6.728

## 36. Re 750k Mach 0.10 (2)
BIGFOIL.COM POLAR EXPORT
HN-216
HN-216 |  |  |  | Cl Max: | 1.1999 | at alpha= | 10 | deg
XFOIL ncrit=9 |  |  |  | L/D Max: | 100.197 | at alpha= | 3 | deg
Re: | 750000 |  |  | Cd Min: | 0.21734 | at alpha= | -20 | deg
Mach: | 0.1 |  |  | Cl=0 at alpha= | -2.6258 | deg
|  |  |  | @ Cl=0.1, Cd= | 0.0053128
|  |  |  | @ Cl=0.4, Cd= | 0.0047864
|  |  |  | @ Cl=0.6, Cd= | 0.0059972
alpha (deg) | Cl | Cd | Cm | Cl/Cd
-20 | -0.5322 | 0.21734 | 0.0316 | -2.4487
-19.5 | -0.5209 | 0.21127 | 0.0279 | -2.4656
-19 | -0.5096 | 0.20524 | 0.0243 | -2.4829
-17.5 | -0.6318 | 0.21128 | 0.0228 | -2.9903
-17 | -0.6166 | 0.20504 | 0.02 | -3.0072
-16.5 | -0.6017 | 0.19873 | 0.017 | -3.0277
-16 | -0.5872 | 0.19212 | 0.0139 | -3.0564
-15.5 | -0.5734 | 0.18527 | 0.011 | -3.0949
-15 | -0.5592 | 0.17781 | 0.0073 | -3.1449
-14.5 | -0.5479 | 0.17054 | 0.0037 | -3.2127
-14 | -0.5367 | 0.16335 | 0.0007 | -3.2856
-13.5 | -0.53 | 0.15442 | -0.0021 | -3.4322
-13 | -0.5194 | 0.14756 | -0.0035 | -3.5199
-12.5 | -0.5091 | 0.14095 | -0.0055 | -3.6119
-12 | -0.4997 | 0.13416 | -0.0077 | -3.7247
-11.5 | -0.4917 | 0.12702 | -0.0101 | -3.871
-11 | -0.4845 | 0.11982 | -0.0126 | -4.0436
-10.5 | -0.4786 | 0.1123 | -0.0152 | -4.2618
-10 | -0.474 | 0.10459 | -0.0181 | -4.532
-9.5 | -0.4674 | 0.09661 | -0.022 | -4.838
-9 | -0.4647 | 0.08886 | -0.025 | -5.2296
-8.5 | -0.4679 | 0.08029 | -0.0285 | -5.8276
-8 | -0.4783 | 0.07251 | -0.0312 | -6.5963
-7 | -0.5623 | 0.03496 | -0.0424 | -16.0841
-6.5 | -0.5117 | 0.02063 | -0.0495 | -24.8037
-6 | -0.4504 | 0.01644 | -0.0523 | -27.3966
-5.5 | -0.3837 | 0.01468 | -0.055 | -26.1376
-5 | -0.3141 | 0.01278 | -0.0579 | -24.5775
-4.5 | -0.2521 | 0.01023 | -0.0595 | -24.6432
-4 | -0.1828 | 0.0093 | -0.0624 | -19.6559
-3.5 | -0.1091 | 0.00831 | -0.0662 | -13.1288
-2.5 | 0.0157 | 0.00654 | -0.0694 | 2.4006
-2 | 0.0748 | 0.00562 | -0.0703 | 13.3096
-1.5 | 0.1314 | 0.00493 | -0.0704 | 26.6531
-1 | 0.1857 | 0.00473 | -0.0696 | 39.26
-0.5 | 0.2393 | 0.00465 | -0.0686 | 51.4624
0 | 0.2916 | 0.00464 | -0.0673 | 62.8448
0.5 | 0.342 | 0.00467 | -0.0656 | 73.2334
1 | 0.3895 | 0.00476 | -0.0632 | 81.8277
1.5 | 0.4491 | 0.00491 | -0.0636 | 91.4664
2 | 0.509 | 0.00523 | -0.0645 | 97.3231
2.5 | 0.56 | 0.00563 | -0.0635 | 99.4671
3 | 0.6112 | 0.0061 | -0.0626 | 100.1967
3.5 | 0.6626 | 0.00663 | -0.0618 | 99.9397
4 | 0.7128 | 0.00733 | -0.0609 | 97.2442
4.5 | 0.763 | 0.00808 | -0.06 | 94.4307
5 | 0.8122 | 0.00898 | -0.059 | 90.4454
5.5 | 0.8602 | 0.01005 | -0.0579 | 85.592
6 | 0.9085 | 0.01108 | -0.0567 | 81.9946
6.5 | 0.9555 | 0.01231 | -0.0553 | 77.6198
7 | 1.0019 | 0.01368 | -0.0535 | 73.2383
7.5 | 1.0435 | 0.01565 | -0.0509 | 66.6773
8 | 1.0842 | 0.01765 | -0.0483 | 61.4278
8.5 | 1.125 | 0.01953 | -0.046 | 57.6037
9 | 1.1615 | 0.02194 | -0.0432 | 52.9398
9.5 | 1.1893 | 0.0257 | -0.0395 | 46.2763
10 | 1.1999 | 0.03184 | -0.0341 | 37.6853
10.5 | 1.192 | 0.03772 | -0.0269 | 31.6013
11 | 1.1801 | 0.04195 | -0.0203 | 28.1311
11.5 | 1.1473 | 0.0493 | -0.0166 | 23.2718
12 | 1.1164 | 0.05851 | -0.0184 | 19.0805
12.5 | 1.0766 | 0.07251 | -0.0266 | 14.8476
13 | 1.0351 | 0.09152 | -0.0398 | 11.3101
13.5 | 0.9274 | 0.138 | -0.0643 | 6.7203
14 | 0.8895 | 0.16544 | -0.0764 | 5.3766
14.5 | 0.8944 | 0.1765 | -0.082 | 5.0674
15 | 0.9037 | 0.18572 | -0.0869 | 4.8659

## 37. Re 750k Mach 0.25 (1)
BIGFOIL.COM POLAR EXPORT
HN-216
HN-216 |  |  |  | Cl Max: | 0.986 | at alpha= | 6 | deg
JavaFoil+Calcfoil stall+Eppler ext transition |  |  |  | L/D Max: | 131.057 | at alpha= | 4 | deg
Re: | 750000 |  |  | Cd Min: | 0.00557 | at alpha= | -1.5 | deg
Mach: | 0.25 |  |  | Cl=0 at alpha= | -2.7333 | deg
|  |  |  | @ Cl=0.1, Cd= | 0.005602
|  |  |  | @ Cl=0.4, Cd= | 0.006168
|  |  |  | @ Cl=0.6, Cd= | 0.08332
alpha (deg) | Cl | Cd | Cm | Cl/Cd
-13 | -0.057 | 0.10145 | -0.024 | -0.563
-12.5 | -0.054 | 0.0997 | -0.024 | -0.546
-12 | -0.052 | 0.09403 | -0.024 | -0.549
-11.5 | -0.152 | 0.09007 | -0.024 | -1.688
-11 | -0.207 | 0.09333 | -0.023 | -2.223
-10.5 | -0.254 | 0.0857 | -0.023 | -2.964
-10 | -0.294 | 0.07865 | -0.022 | -3.733
-9.5 | -0.326 | 0.07187 | -0.022 | -4.53
-9 | -0.349 | 0.06566 | -0.021 | -5.31
-8.5 | -0.362 | 0.06078 | -0.021 | -5.962
-8 | -0.366 | 0.05597 | -0.021 | -6.536
-7.5 | -0.358 | 0.05335 | -0.02 | -6.717
-7 | -0.339 | 0.04873 | -0.02 | -6.958
-6.5 | -0.313 | 0.04469 | -0.02 | -7.012
-6 | -0.282 | 0.04159 | -0.022 | -6.785
-5.5 | -0.247 | 0.03871 | -0.025 | -6.369
-5 | -0.258 | 0.00862 | -0.064 | -29.901
-4.5 | -0.204 | 0.00865 | -0.065 | -23.649
-4 | -0.149 | 0.00834 | -0.065 | -17.816
-3.5 | -0.091 | 0.00809 | -0.065 | -11.238
-3 | -0.032 | 0.00787 | -0.066 | -4.052
-2.5 | 0.028 | 0.00568 | -0.066 | 4.905
-2 | 0.088 | 0.00561 | -0.067 | 15.694
-1.5 | 0.148 | 0.00557 | -0.067 | 26.631
-1 | 0.209 | 0.00629 | -0.067 | 33.158
-0.5 | 0.269 | 0.00628 | -0.068 | 42.806
0 | 0.329 | 0.00624 | -0.068 | 52.711
0.5 | 0.389 | 0.00619 | -0.068 | 62.797
1 | 0.449 | 0.00607 | -0.069 | 73.898
1.5 | 0.509 | 0.0059 | -0.069 | 86.206
2 | 0.569 | 0.00584 | -0.069 | 97.273
2.5 | 0.628 | 0.00582 | -0.07 | 107.871
3 | 0.687 | 0.00598 | -0.07 | 114.941
3.5 | 0.745 | 0.00601 | -0.07 | 123.919
4 | 0.801 | 0.00611 | -0.071 | 131.057
4.5 | 0.854 | 0.00681 | -0.071 | 125.488
5 | 0.904 | 0.00795 | -0.071 | 113.716
5.5 | 0.95 | 0.00814 | -0.071 | 116.681
6 | 0.986 | 0.00841 | -0.072 | 117.243
6.5 | 0.809 | 0.04241 | -0.024 | 19.075
7 | 0.817 | 0.04586 | -0.024 | 17.82
7.5 | 0.813 | 0.04963 | -0.023 | 16.387
8 | 0.795 | 0.05432 | -0.022 | 14.643
8.5 | 0.763 | 0.0595 | -0.022 | 12.823
9 | 0.716 | 0.06468 | -0.023 | 11.069
9.5 | 0.656 | 0.07136 | -0.024 | 9.188
10 | 0.584 | 0.0726 | -0.026 | 8.039
10.5 | 0.502 | 0.07815 | -0.027 | 6.426
11 | 0.413 | 0.08332 | -0.028 | 4.956

## 38. Re 750k Mach 0.25 (2)
BIGFOIL.COM POLAR EXPORT
HN-216
HN-216 |  |  |  | Cl Max: | 1.1761 | at alpha= | 9.5 | deg
XFOIL ncrit=9 |  |  |  | L/D Max: | 99.7615 | at alpha= | 3 | deg
Re: | 750000 |  |  | Cd Min: | 0.18307 | at alpha= | 14.5 | deg
Mach: | 0.25 |  |  | Cl=0 at alpha= | -2.6388 | deg
|  |  |  | @ Cl=0.1, Cd= | 0.0054818
|  |  |  | @ Cl=0.4, Cd= | 0.0048994
|  |  |  | @ Cl=0.6, Cd= | 0.0060353
alpha (deg) | Cl | Cd | Cm | Cl/Cd
-6.5 | -0.5156 | 0.03122 | -0.0495 | -16.5151
-6 | -0.4604 | 0.02087 | -0.0555 | -22.0604
-5.5 | -0.3931 | 0.01686 | -0.0586 | -23.3155
-5 | -0.3214 | 0.01355 | -0.0614 | -23.7196
-4.5 | -0.2588 | 0.01072 | -0.0624 | -24.1418
-4 | -0.1849 | 0.00984 | -0.0656 | -18.7907
-3.5 | -0.1148 | 0.00853 | -0.068 | -13.4584
-3 | -0.0453 | 0.00755 | -0.0704 | -6
-2.5 | 0.0174 | 0.00668 | -0.0716 | 2.6048
-2 | 0.0786 | 0.00577 | -0.0725 | 13.6222
-1.5 | 0.1343 | 0.00502 | -0.0721 | 26.753
-1 | 0.1904 | 0.0048 | -0.0713 | 39.6667
-0.5 | 0.2457 | 0.00473 | -0.0702 | 51.945
0 | 0.2995 | 0.00473 | -0.0689 | 63.3192
0.5 | 0.3517 | 0.00478 | -0.0672 | 73.5774
1.5 | 0.4569 | 0.00504 | -0.0638 | 90.6548
2 | 0.5221 | 0.00536 | -0.0655 | 97.4067
2.5 | 0.5746 | 0.0058 | -0.0644 | 99.069
3 | 0.6275 | 0.00629 | -0.0634 | 99.7615
3.5 | 0.6806 | 0.00685 | -0.0625 | 99.3577
4 | 0.7323 | 0.0076 | -0.0614 | 96.3553
4.5 | 0.7842 | 0.00839 | -0.0603 | 93.4684
5 | 0.8348 | 0.00938 | -0.059 | 88.9979
5.5 | 0.8842 | 0.01052 | -0.0575 | 84.0494
6 | 0.9336 | 0.01171 | -0.0559 | 79.7267
6.5 | 0.9815 | 0.01317 | -0.0537 | 74.5254
7 | 1.024 | 0.01532 | -0.0506 | 66.8407
7.5 | 1.0655 | 0.01752 | -0.0473 | 60.8162
8 | 1.1036 | 0.02028 | -0.0436 | 54.4181
8.5 | 1.1401 | 0.02314 | -0.0401 | 49.2697
9 | 1.1665 | 0.02713 | -0.0356 | 42.9967
9.5 | 1.1761 | 0.03221 | -0.0297 | 36.5135
10 | 1.1585 | 0.03764 | -0.0215 | 30.7784
10.5 | 1.1271 | 0.04451 | -0.0163 | 25.3224
11 | 1.091 | 0.05387 | -0.017 | 20.2525
11.5 | 1.0644 | 0.06524 | -0.0233 | 16.3151
12 | 1.0294 | 0.08185 | -0.0351 | 12.5767
12.5 | 0.9962 | 0.10173 | -0.0477 | 9.7926
13 | 0.914 | 0.13771 | -0.0655 | 6.6371
13.5 | 0.9008 | 0.15384 | -0.0736 | 5.8554
14 | 0.886 | 0.17238 | -0.0815 | 5.1398
14.5 | 0.8991 | 0.18307 | -0.0873 | 4.9112

## 39. Re 750k Mach 0.50 (1)
BIGFOIL.COM POLAR EXPORT
HN-216
HN-216 |  |  |  | Cl Max: | 1.245 | at alpha= | 20 | deg
JavaFoil+Calcfoil stall+Eppler ext transition |  |  |  | L/D Max: | 120.375 | at alpha= | 3.5 | deg
Re: | 750000 |  |  | Cd Min: | 0.0059 | at alpha= | -1.5 | deg
Mach: | 0.5 |  |  | Cl=0 at alpha= | -2.7348 | deg
|  |  |  | @ Cl=0.1, Cd= | 0.0060456
|  |  |  | @ Cl=0.4, Cd= | 0.0067197
|  |  |  | @ Cl=0.6, Cd= | 0.0064009
alpha (deg) | Cl | Cd | Cm | Cl/Cd
-20 | -0.888 | 0.20723 | -0.033 | -4.287
-19.5 | -0.864 | 0.19778 | -0.033 | -4.367
-19 | -0.839 | 0.19677 | -0.033 | -4.265
-18.5 | -0.815 | 0.18707 | -0.033 | -4.354
-18 | -0.79 | 0.18244 | -0.034 | -4.33
-17.5 | -0.764 | 0.17776 | -0.033 | -4.296
-17 | -0.738 | 0.17147 | -0.032 | -4.306
-16.5 | -0.713 | 0.16766 | -0.032 | -4.255
-16 | -0.689 | 0.16315 | -0.033 | -4.22
-15.5 | -0.664 | 0.1591 | -0.033 | -4.17
-15 | -0.639 | 0.15502 | -0.033 | -4.119
-14.5 | -0.612 | 0.14339 | -0.031 | -4.266
-14 | -0.587 | 0.13761 | -0.031 | -4.262
-13.5 | -0.561 | 0.13387 | -0.032 | -4.192
-13 | -0.536 | 0.13022 | -0.032 | -4.115
-12.5 | -0.51 | 0.12335 | -0.03 | -4.132
-12 | -0.484 | 0.11873 | -0.03 | -4.077
-11.5 | -0.458 | 0.1154 | -0.03 | -3.973
-11 | -0.433 | 0.11221 | -0.03 | -3.858
-10.5 | -0.407 | 0.10912 | -0.031 | -3.732
-10 | -0.381 | 0.10272 | -0.029 | -3.708
-9.5 | -0.355 | 0.0963 | -0.029 | -3.687
-9 | -0.329 | 0.09158 | -0.029 | -3.595
-8.5 | -0.303 | 0.09118 | -0.03 | -3.328
-8 | -0.277 | 0.06965 | -0.027 | -3.979
-7.5 | -0.251 | 0.05773 | -0.027 | -4.349
-7 | -0.225 | 0.05133 | -0.028 | -4.383
-6.5 | -0.199 | 0.06757 | -0.027 | -2.942
-6 | -0.173 | 0.04906 | -0.026 | -3.516
-5.5 | -0.208 | 0.04242 | -0.026 | -4.904
-5 | -0.21 | 0.03951 | -0.024 | -5.315
-4.5 | -0.176 | 0.03624 | -0.028 | -4.847
-4 | -0.163 | 0.00892 | -0.073 | -18.258
-3.5 | -0.101 | 0.00857 | -0.073 | -11.747
-3 | -0.035 | 0.00827 | -0.074 | -4.289
-2.5 | 0.031 | 0.00808 | -0.074 | 3.849
-2 | 0.098 | 0.00605 | -0.074 | 16.238
-1.5 | 0.166 | 0.0059 | -0.075 | 28.094
-1 | 0.233 | 0.00593 | -0.075 | 39.282
-0.5 | 0.3 | 0.00675 | -0.076 | 44.471
0 | 0.367 | 0.00671 | -0.076 | 54.779
0.5 | 0.435 | 0.00673 | -0.076 | 64.593
1 | 0.502 | 0.00652 | -0.077 | 76.874
1.5 | 0.568 | 0.00642 | -0.077 | 88.533
2 | 0.635 | 0.00638 | -0.077 | 99.551
2.5 | 0.701 | 0.00647 | -0.078 | 108.439
3 | 0.767 | 0.00663 | -0.078 | 115.604
3.5 | 0.83 | 0.0069 | -0.079 | 120.375
4 | 0.889 | 0.00758 | -0.079 | 117.319
4.5 | 0.941 | 0.00877 | -0.079 | 107.339
5 | 0.982 | 0.00903 | -0.08 | 108.772
5.5 | 0.802 | 0.03911 | -0.026 | 20.502
6 | 0.75 | 0.04546 | -0.024 | 16.507
6.5 | 0.498 | 0.04637 | -0.036 | 10.745
7 | 0.524 | 0.05264 | -0.031 | 9.953
7.5 | 0.551 | 0.06542 | -0.029 | 8.421
8 | 0.578 | 0.08601 | -0.031 | 6.724
8.5 | 0.605 | 0.08752 | -0.032 | 6.918
9 | 0.633 | 0.09414 | -0.035 | 6.727
9.5 | 0.66 | 0.10028 | -0.035 | 6.585
10 | 0.688 | 0.10319 | -0.035 | 6.662
10.5 | 0.716 | 0.11004 | -0.038 | 6.505
11 | 0.743 | 0.11316 | -0.038 | 6.566
11.5 | 0.77 | 0.11835 | -0.039 | 6.509
12 | 0.799 | 0.12483 | -0.041 | 6.4
12.5 | 0.826 | 0.12833 | -0.041 | 6.436
13 | 0.854 | 0.13394 | -0.042 | 6.373
13.5 | 0.883 | 0.13993 | -0.044 | 6.307
14 | 0.91 | 0.15006 | -0.044 | 6.062
14.5 | 0.937 | 0.15321 | -0.044 | 6.116
15 | 0.965 | 0.15772 | -0.046 | 6.119
15.5 | 0.994 | 0.16259 | -0.047 | 6.114
16 | 1.021 | 0.167 | -0.047 | 6.115
16.5 | 1.048 | 0.17289 | -0.048 | 6.064
17 | 1.076 | 0.17776 | -0.048 | 6.055
17.5 | 1.106 | 0.18478 | -0.05 | 5.985
18 | 1.133 | 0.18938 | -0.05 | 5.983
18.5 | 1.16 | 0.19544 | -0.05 | 5.936
19 | 1.188 | 0.20044 | -0.051 | 5.925
19.5 | 1.217 | 0.21028 | -0.052 | 5.785
20 | 1.245 | 0.21528 | -0.053 | 5.785

## 40. Re 750k Mach 0.50 (2)
BIGFOIL.COM POLAR EXPORT
HN-216
HN-216 |  |  |  | Cl Max: | 1.1745 | at alpha= | 20 | deg
XFOIL ncrit=9 |  |  |  | L/D Max: | 98.8235 | at alpha= | 2.5 | deg
Re: | 750000 |  |  | Cd Min: | 0.31071 | at alpha= | 20 | deg
Mach: | 0.5 |  |  | Cl=0 at alpha= | -2.6434 | deg
|  |  |  | @ Cl=0.1, Cd= | 0.0062413
|  |  |  | @ Cl=0.4, Cd= | 0.0053156
|  |  |  | @ Cl=0.6, Cd= | 0.0061272
alpha (deg) | Cl | Cd | Cm | Cl/Cd
-19.5 | -0.5582 | 0.22427 | 0.0338 | -2.489
-19 | -0.5435 | 0.21711 | 0.0301 | -2.5033
-18.5 | -0.5287 | 0.21023 | 0.0261 | -2.5149
-18 | -0.5139 | 0.20344 | 0.0222 | -2.5261
-17.5 | -0.4991 | 0.19668 | 0.0183 | -2.5376
-17 | -0.4844 | 0.18999 | 0.0145 | -2.5496
-16.5 | -0.4698 | 0.18336 | 0.0104 | -2.5622
-16 | -0.4573 | 0.17711 | 0.0061 | -2.582
-15.5 | -0.4451 | 0.1709 | 0.0021 | -2.6044
-15 | -0.431 | 0.16373 | -0.0006 | -2.6324
-14.5 | -0.4166 | 0.15832 | -0.0034 | -2.6314
-14 | -0.404 | 0.15272 | -0.0066 | -2.6454
-13.5 | -0.3929 | 0.14717 | -0.0096 | -2.6697
-13 | -0.3837 | 0.14194 | -0.0126 | -2.7033
-12.5 | -0.3772 | 0.13679 | -0.0161 | -2.7575
-12 | -0.3685 | 0.13057 | -0.019 | -2.8222
-11.5 | -0.3599 | 0.12386 | -0.0215 | -2.9057
-11 | -0.3521 | 0.11687 | -0.0238 | -3.0127
-10.5 | -0.3461 | 0.1096 | -0.0257 | -3.1578
-10 | -0.3458 | 0.10114 | -0.0275 | -3.419
-9.5 | -0.3434 | 0.09363 | -0.0284 | -3.6676
-9 | -0.3404 | 0.0863 | -0.0294 | -3.9444
-8.5 | -0.3382 | 0.07919 | -0.0303 | -4.2707
-8 | -0.3426 | 0.07084 | -0.0317 | -4.8363
-7.5 | -0.4246 | 0.07659 | -0.0297 | -5.5438
-7 | -0.4332 | 0.06893 | -0.0314 | -6.2846
-6.5 | -0.4586 | 0.06324 | -0.0295 | -7.2517
-6 | -0.4566 | 0.05247 | -0.0418 | -8.7021
-5.5 | -0.4073 | 0.03685 | -0.0619 | -11.0529
-5 | -0.3502 | 0.02459 | -0.0718 | -14.2416
-4.5 | -0.2802 | 0.01533 | -0.077 | -18.2779
-4 | -0.2054 | 0.01151 | -0.0781 | -17.8454
-3.5 | -0.1236 | 0.00934 | -0.08 | -13.2334
-3 | -0.049 | 0.00818 | -0.0806 | -5.9902
-2.5 | 0.0197 | 0.00727 | -0.0805 | 2.7098
-2 | 0.0869 | 0.00642 | -0.0806 | 13.5358
-1.5 | 0.1492 | 0.00557 | -0.0799 | 26.7864
-1 | 0.2108 | 0.00516 | -0.0786 | 40.8527
-0.5 | 0.2726 | 0.0051 | -0.0772 | 53.451
0 | 0.3332 | 0.00515 | -0.0755 | 64.699
1 | 0.4502 | 0.00544 | -0.0713 | 82.7574
1.5 | 0.5033 | 0.00563 | -0.0679 | 89.3961
2 | 0.5784 | 0.00594 | -0.0693 | 97.3737
2.5 | 0.6384 | 0.00646 | -0.0679 | 98.8235
3 | 0.6987 | 0.00708 | -0.0664 | 98.6864
3.5 | 0.7589 | 0.00779 | -0.0646 | 97.4198
4 | 0.8176 | 0.00873 | -0.0625 | 93.6541
4.5 | 0.8767 | 0.00974 | -0.0602 | 90.0103
5 | 0.9332 | 0.01106 | -0.0573 | 84.3761
5.5 | 0.9866 | 0.01278 | -0.0534 | 77.1987
6 | 1.0353 | 0.01504 | -0.048 | 68.8364
6.5 | 1.073 | 0.01833 | -0.0409 | 58.5379
7 | 1.0979 | 0.02322 | -0.033 | 47.2825
7.5 | 1.0968 | 0.02916 | -0.024 | 37.6132
8 | 1.0724 | 0.03579 | -0.0164 | 29.9637
8.5 | 1.0408 | 0.04415 | -0.0148 | 23.5742
9 | 1.0072 | 0.05567 | -0.0209 | 18.0923
9.5 | 0.9777 | 0.07058 | -0.0324 | 13.8524
10 | 0.9524 | 0.08674 | -0.0433 | 10.9799
10.5 | 0.9295 | 0.10218 | -0.0521 | 9.0967
11 | 0.9128 | 0.1168 | -0.0603 | 7.8151
11.5 | 0.9037 | 0.13071 | -0.068 | 6.9138
12 | 0.8994 | 0.14477 | -0.0755 | 6.2126
12.5 | 0.902 | 0.15801 | -0.0826 | 5.7085
13 | 0.9139 | 0.16796 | -0.0881 | 5.4412
13.5 | 0.9245 | 0.17904 | -0.0942 | 5.1637
14 | 0.9357 | 0.19295 | -0.1012 | 4.8494
14.5 | 0.9501 | 0.20317 | -0.1058 | 4.6764
15 | 0.9681 | 0.21365 | -0.1115 | 4.5312
15.5 | 0.987 | 0.22405 | -0.1179 | 4.4053
16 | 1.0072 | 0.23446 | -0.1241 | 4.2958
16.5 | 1.0274 | 0.24399 | -0.1296 | 4.2108
17 | 1.0483 | 0.25321 | -0.135 | 4.14
17.5 | 1.0692 | 0.26202 | -0.14 | 4.0806
18 | 1.0897 | 0.27193 | -0.1446 | 4.0073
18.5 | 1.1108 | 0.28162 | -0.1503 | 3.9443
19 | 1.1321 | 0.29129 | -0.1562 | 3.8865
19.5 | 1.1527 | 0.30089 | -0.1625 | 3.831
20 | 1.1745 | 0.31071 | -0.1691 | 3.7801

## 41. Re 1M Mach 0.00 (1)
BIGFOIL.COM POLAR EXPORT
HN-216
HN-216 |  |  |  | Cl Max: | 1.037 | at alpha= | 7.5 | deg
JavaFoil+Calcfoil stall+Eppler ext transition |  |  |  | L/D Max: | 137.943 | at alpha= | 4.5 | deg
Re: | 1000000 |  |  | Cd Min: | 0.00526 | at alpha= | -2 | deg
Mach: | 0 |  |  | Cl=0 at alpha= | -2.7328 | deg
|  |  |  | @ Cl=0.1, Cd= | 0.0053363
|  |  |  | @ Cl=0.4, Cd= | 0.0058205
|  |  |  | @ Cl=0.6, Cd= | 0.0055314
alpha (deg) | Cl | Cd | Cm | Cl/Cd
-14.5 | -0.288 | 0.11793 | -0.023 | -2.446
-14 | -0.305 | 0.11069 | -0.023 | -2.759
-13.5 | -0.323 | 0.10541 | -0.023 | -3.061
-13 | -0.34 | 0.09944 | -0.022 | -3.418
-12.5 | -0.357 | 0.09412 | -0.022 | -3.79
-12 | -0.373 | 0.09074 | -0.022 | -4.106
-11.5 | -0.387 | 0.08602 | -0.022 | -4.5
-11 | -0.4 | 0.07993 | -0.022 | -4.999
-10.5 | -0.409 | 0.0743 | -0.021 | -5.508
-10 | -0.415 | 0.06918 | -0.021 | -6.003
-9.5 | -0.417 | 0.0645 | -0.021 | -6.47
-9 | -0.414 | 0.06036 | -0.021 | -6.866
-8.5 | -0.406 | 0.05765 | -0.02 | -7.044
-8 | -0.392 | 0.05314 | -0.02 | -7.384
-7.5 | -0.372 | 0.04943 | -0.02 | -7.533
-7 | -0.345 | 0.04582 | -0.021 | -7.538
-6.5 | -0.314 | 0.04282 | -0.023 | -7.345
-6 | -0.28 | 0.04032 | -0.025 | -6.947
-5.5 | -0.302 | 0.0086 | -0.062 | -35.105
-5 | -0.252 | 0.00831 | -0.062 | -30.322
-4.5 | -0.199 | 0.00804 | -0.063 | -24.771
-4 | -0.144 | 0.00776 | -0.063 | -18.601
-3.5 | -0.088 | 0.00758 | -0.063 | -11.638
-3 | -0.031 | 0.00738 | -0.064 | -4.188
-2.5 | 0.027 | 0.00567 | -0.064 | 4.763
-2 | 0.085 | 0.00526 | -0.064 | 16.207
-1.5 | 0.144 | 0.00556 | -0.065 | 25.814
-1 | 0.202 | 0.00593 | -0.065 | 34.047
-0.5 | 0.26 | 0.00591 | -0.065 | 44.028
0 | 0.318 | 0.00607 | -0.066 | 52.474
0.5 | 0.377 | 0.00588 | -0.066 | 64.03
1 | 0.435 | 0.00573 | -0.066 | 75.874
1.5 | 0.493 | 0.00563 | -0.067 | 87.527
2 | 0.551 | 0.00554 | -0.067 | 99.33
2.5 | 0.608 | 0.00553 | -0.067 | 110.032
3 | 0.666 | 0.00564 | -0.068 | 118.081
3.5 | 0.722 | 0.00571 | -0.068 | 126.377
4 | 0.776 | 0.00584 | -0.068 | 132.922
4.5 | 0.829 | 0.00601 | -0.069 | 137.943
5 | 0.879 | 0.00743 | -0.069 | 118.346
5.5 | 0.926 | 0.00753 | -0.069 | 123.085
6 | 0.967 | 0.00775 | -0.069 | 124.76
6.5 | 0.999 | 0.00797 | -0.07 | 125.263
7 | 1.022 | 0.00816 | -0.07 | 125.225
7.5 | 1.037 | 0.0084 | -0.07 | 123.443
8 | 0.836 | 0.05088 | -0.027 | 16.424
8.5 | 0.831 | 0.05485 | -0.023 | 15.154
9 | 0.82 | 0.05955 | -0.022 | 13.77
9.5 | 0.802 | 0.06355 | -0.023 | 12.619
10 | 0.778 | 0.06722 | -0.024 | 11.573
10.5 | 0.749 | 0.0716 | -0.025 | 10.46
11 | 0.716 | 0.07636 | -0.027 | 9.382
11.5 | 0.681 | 0.08133 | -0.027 | 8.368
12 | 0.644 | 0.08657 | -0.028 | 7.433
12.5 | 0.606 | 0.09252 | -0.03 | 6.548

## 42. Re 1M Mach 0.00 (2)
BIGFOIL.COM POLAR EXPORT
HN-216
HN-216 |  |  |  | Cl Max: | 1.2778 | at alpha= | 11 | deg
XFOIL ncrit=9 |  |  |  | L/D Max: | 104.948 | at alpha= | 3 | deg
Re: | 1000000 |  |  | Cd Min: | 0.2449 | at alpha= | -20 | deg
Mach: | 0 |  |  | Cl=0 at alpha= | -2.7109 | deg
|  |  |  | @ Cl=0.1, Cd= | 0.0051837
|  |  |  | @ Cl=0.4, Cd= | 0.0045663
|  |  |  | @ Cl=0.6, Cd= | 0.0057226
alpha (deg) | Cl | Cd | Cm | Cl/Cd
-20 | -0.7083 | 0.2449 | 0.0407 | -2.8922
-19.5 | -0.6922 | 0.23859 | 0.037 | -2.9012
-19 | -0.6763 | 0.23215 | 0.0335 | -2.9132
-18.5 | -0.6604 | 0.22553 | 0.03 | -2.9282
-18 | -0.6442 | 0.21877 | 0.0266 | -2.9446
-17.5 | -0.6284 | 0.21188 | 0.023 | -2.9658
-17 | -0.6136 | 0.20494 | 0.0195 | -2.994
-16.5 | -0.5995 | 0.19784 | 0.0161 | -3.0302
-16 | -0.586 | 0.1907 | 0.013 | -3.0729
-15.5 | -0.5766 | 0.18194 | 0.01 | -3.1692
-15 | -0.5632 | 0.17591 | 0.0079 | -3.2016
-14.5 | -0.5502 | 0.16991 | 0.0055 | -3.2382
-14 | -0.5385 | 0.16304 | 0.0029 | -3.3029
-13.5 | -0.5275 | 0.15567 | 0.0002 | -3.3886
-13 | -0.5172 | 0.14813 | -0.0033 | -3.4915
-12.5 | -0.5079 | 0.14079 | -0.006 | -3.6075
-12 | -0.4996 | 0.13324 | -0.0086 | -3.7496
-11.5 | -0.4923 | 0.12544 | -0.0111 | -3.9246
-11 | -0.4857 | 0.11768 | -0.0137 | -4.1273
-10.5 | -0.4806 | 0.10968 | -0.0164 | -4.3818
-10 | -0.4767 | 0.10171 | -0.0192 | -4.6869
-9.5 | -0.4923 | 0.09009 | -0.0236 | -5.4645
-9 | -0.4969 | 0.08151 | -0.0272 | -6.0962
-8.5 | -0.5114 | 0.07262 | -0.0309 | -7.0421
-8 | -0.5367 | 0.06078 | -0.0391 | -8.8302
-7.5 | -0.6092 | 0.02128 | -0.0491 | -28.6278
-7 | -0.5444 | 0.01971 | -0.0525 | -27.6205
-6.5 | -0.4847 | 0.01606 | -0.0547 | -30.1806
-6 | -0.4204 | 0.01399 | -0.057 | -30.05
-5.5 | -0.3559 | 0.01114 | -0.0597 | -31.9479
-5 | -0.2899 | 0.01018 | -0.0621 | -28.4774
-4.5 | -0.2266 | 0.00876 | -0.0639 | -25.8676
-4 | -0.1565 | 0.00821 | -0.0671 | -19.0621
-3.5 | -0.0946 | 0.00743 | -0.0683 | -12.7322
-3 | -0.0333 | 0.00666 | -0.0696 | -5
-2.5 | 0.0243 | 0.00597 | -0.0702 | 4.0704
-2 | 0.0801 | 0.00527 | -0.0704 | 15.1992
0 | 0.2922 | 0.00435 | -0.0674 | 67.1724
0.5 | 0.3439 | 0.00443 | -0.0662 | 77.6298
1 | 0.3941 | 0.00455 | -0.0647 | 86.6154
1.5 | 0.4412 | 0.00468 | -0.0625 | 94.2735
2.5 | 0.557 | 0.00534 | -0.0635 | 104.3071
3 | 0.6087 | 0.0058 | -0.0628 | 104.9483
3.5 | 0.6603 | 0.00632 | -0.0622 | 104.4778
4 | 0.7106 | 0.00703 | -0.0614 | 101.0811
5.5 | 0.8594 | 0.00951 | -0.0588 | 90.368
6 | 0.9083 | 0.01043 | -0.0579 | 87.0853
6.5 | 0.9561 | 0.01149 | -0.0566 | 83.2115
7 | 1.0035 | 0.01267 | -0.0552 | 79.2028
7.5 | 1.0505 | 0.01383 | -0.0537 | 75.9581
8 | 1.0898 | 0.01596 | -0.0511 | 68.2832
8.5 | 1.1286 | 0.01809 | -0.0484 | 62.3881
9 | 1.1675 | 0.02014 | -0.046 | 57.9692
9.5 | 1.2025 | 0.02268 | -0.0431 | 53.0203
10 | 1.2335 | 0.02551 | -0.0399 | 48.3536
10.5 | 1.2593 | 0.02846 | -0.0363 | 44.2481
11 | 1.2778 | 0.03128 | -0.0319 | 40.8504
11.5 | 1.2752 | 0.03478 | -0.0251 | 36.6647
12 | 1.2669 | 0.03875 | -0.0198 | 32.6942
12.5 | 1.243 | 0.04536 | -0.0167 | 27.403
13 | 1.2058 | 0.05554 | -0.0184 | 21.7105
13.5 | 1.1735 | 0.06824 | -0.0252 | 17.1967
14 | 1.1259 | 0.08772 | -0.0379 | 12.8352
14.5 | 0.9257 | 0.15973 | -0.0764 | 5.7954
15 | 0.8984 | 0.18466 | -0.0867 | 4.8652
15.5 | 0.9115 | 0.19474 | -0.0918 | 4.6806
16 | 0.9221 | 0.20478 | -0.0971 | 4.5029

## 43. Re 1M Mach 0.10 (1)
BIGFOIL.COM POLAR EXPORT
HN-216
HN-216 |  |  |  | Cl Max: | 1.036 | at alpha= | 7.5 | deg
JavaFoil+Calcfoil stall+Eppler ext transition |  |  |  | L/D Max: | 137.88 | at alpha= | 4.5 | deg
Re: | 1000000 |  |  | Cd Min: | 0.00526 | at alpha= | -2 | deg
Mach: | 0.1 |  |  | Cl=0 at alpha= | -2.7328 | deg
|  |  |  | @ Cl=0.1, Cd= | 0.0053348
|  |  |  | @ Cl=0.4, Cd= | 0.0058403
|  |  |  | @ Cl=0.6, Cd= | 0.09307
alpha (deg) | Cl | Cd | Cm | Cl/Cd
-14.5 | -0.252 | 0.11864 | -0.023 | -2.12
-14 | -0.27 | 0.11263 | -0.023 | -2.401
-13.5 | -0.29 | 0.10586 | -0.023 | -2.737
-13 | -0.309 | 0.09992 | -0.023 | -3.097
-12.5 | -0.329 | 0.09473 | -0.022 | -3.472
-12 | -0.348 | 0.0919 | -0.022 | -3.784
-11.5 | -0.365 | 0.08733 | -0.022 | -4.183
-11 | -0.381 | 0.08089 | -0.022 | -4.709
-10.5 | -0.394 | 0.07487 | -0.022 | -5.26
-10 | -0.403 | 0.06966 | -0.021 | -5.785
-9.5 | -0.408 | 0.06506 | -0.021 | -6.27
-9 | -0.408 | 0.06085 | -0.021 | -6.7
-8.5 | -0.402 | 0.05778 | -0.02 | -6.951
-8 | -0.39 | 0.05369 | -0.02 | -7.26
-7.5 | -0.371 | 0.0496 | -0.02 | -7.482
-7 | -0.345 | 0.04623 | -0.021 | -7.46
-6.5 | -0.315 | 0.04299 | -0.023 | -7.318
-6 | -0.281 | 0.04031 | -0.026 | -6.966
-5.5 | -0.303 | 0.00859 | -0.062 | -35.28
-5 | -0.253 | 0.00829 | -0.063 | -30.49
-4.5 | -0.2 | 0.00804 | -0.063 | -24.869
-4 | -0.145 | 0.00777 | -0.063 | -18.673
-3.5 | -0.089 | 0.00757 | -0.064 | -11.7
-3 | -0.031 | 0.00741 | -0.064 | -4.189
-2.5 | 0.027 | 0.00573 | -0.064 | 4.738
-2 | 0.086 | 0.00526 | -0.065 | 16.267
-1.5 | 0.144 | 0.00557 | -0.065 | 25.905
-1 | 0.203 | 0.00594 | -0.065 | 34.15
-0.5 | 0.261 | 0.00593 | -0.066 | 44.13
0 | 0.32 | 0.00608 | -0.066 | 52.605
0.5 | 0.378 | 0.0059 | -0.066 | 64.101
1 | 0.437 | 0.00574 | -0.067 | 76.045
1.5 | 0.495 | 0.00565 | -0.067 | 87.678
2 | 0.553 | 0.00556 | -0.067 | 99.436
2.5 | 0.611 | 0.00555 | -0.068 | 110.173
3 | 0.669 | 0.00565 | -0.068 | 118.288
3.5 | 0.726 | 0.00574 | -0.068 | 126.481
4 | 0.78 | 0.00587 | -0.069 | 132.936
4.5 | 0.833 | 0.00604 | -0.069 | 137.88
5 | 0.883 | 0.00746 | -0.069 | 118.448
5.5 | 0.93 | 0.00757 | -0.07 | 122.941
6 | 0.97 | 0.00773 | -0.07 | 125.446
6.5 | 1.001 | 0.00802 | -0.07 | 124.769
7 | 1.023 | 0.00822 | -0.07 | 124.535
7.5 | 1.036 | 0.00848 | -0.071 | 122.095
8 | 0.831 | 0.05106 | -0.023 | 16.279
8.5 | 0.824 | 0.05513 | -0.023 | 14.954
9 | 0.809 | 0.05955 | -0.023 | 13.593
9.5 | 0.787 | 0.0643 | -0.023 | 12.243
10 | 0.758 | 0.0688 | -0.023 | 11.023
10.5 | 0.725 | 0.072 | -0.026 | 10.065
11 | 0.687 | 0.07666 | -0.028 | 8.961
11.5 | 0.646 | 0.08168 | -0.028 | 7.911
12 | 0.605 | 0.08736 | -0.029 | 6.92
12.5 | 0.562 | 0.09307 | -0.029 | 6.039

## 44. Re 1M Mach 0.10 (2)
BIGFOIL.COM POLAR EXPORT
HN-216
HN-216 |  |  |  | Cl Max: | 1.2604 | at alpha= | 11 | deg
XFOIL ncrit=9 |  |  |  | L/D Max: | 104.743 | at alpha= | 3 | deg
Re: | 1000000 |  |  | Cd Min: | 0.24565 | at alpha= | -20 | deg
Mach: | 0.1 |  |  | Cl=0 at alpha= | -2.7042 | deg
|  |  |  | @ Cl=0.1, Cd= | 0.0050507
|  |  |  | @ Cl=0.4, Cd= | 0.0045815
|  |  |  | @ Cl=0.6, Cd= | 0.005732
alpha (deg) | Cl | Cd | Cm | Cl/Cd
-20 | -0.7105 | 0.24565 | 0.041 | -2.8923
-19.5 | -0.6943 | 0.23929 | 0.0374 | -2.9015
-19 | -0.6781 | 0.2328 | 0.0338 | -2.9128
-18.5 | -0.662 | 0.22612 | 0.0303 | -2.9276
-18 | -0.6456 | 0.21932 | 0.0268 | -2.9436
-17.5 | -0.6297 | 0.21242 | 0.0232 | -2.9644
-17 | -0.6148 | 0.20546 | 0.0196 | -2.9923
-16.5 | -0.6004 | 0.19834 | 0.0163 | -3.0271
-16 | -0.5867 | 0.19119 | 0.0131 | -3.0687
-15.5 | -0.5769 | 0.1825 | 0.0101 | -3.1611
-15 | -0.5634 | 0.17643 | 0.008 | -3.1933
-14.5 | -0.5502 | 0.17038 | 0.0055 | -3.2293
-14 | -0.5383 | 0.16347 | 0.0029 | -3.293
-13.5 | -0.5269 | 0.15604 | 0.0001 | -3.3767
-13 | -0.5166 | 0.14857 | -0.0033 | -3.4771
-12.5 | -0.5071 | 0.14121 | -0.006 | -3.5911
-12 | -0.4987 | 0.13366 | -0.0086 | -3.7311
-11.5 | -0.4912 | 0.12588 | -0.0111 | -3.9021
-11 | -0.4844 | 0.11814 | -0.0137 | -4.1002
-10.5 | -0.4791 | 0.11016 | -0.0164 | -4.3491
-10 | -0.4749 | 0.10223 | -0.0191 | -4.6454
-9.5 | -0.4892 | 0.09104 | -0.0233 | -5.3735
-9 | -0.4924 | 0.0827 | -0.0267 | -5.9541
-8.5 | -0.5006 | 0.07483 | -0.0298 | -6.6898
-8 | -0.5316 | 0.06321 | -0.0369 | -8.4101
-7.5 | -0.6042 | 0.02806 | -0.0482 | -21.5324
-7 | -0.5462 | 0.0213 | -0.053 | -25.6432
-6.5 | -0.4871 | 0.01675 | -0.0553 | -29.0806
-6 | -0.4227 | 0.01429 | -0.0577 | -29.5801
-5.5 | -0.3577 | 0.01131 | -0.0604 | -31.6269
-5 | -0.2921 | 0.01027 | -0.0625 | -28.4421
-4.5 | -0.2277 | 0.00882 | -0.0644 | -25.8163
-4 | -0.1569 | 0.00823 | -0.0676 | -19.0644
-3.5 | -0.0951 | 0.00745 | -0.0687 | -12.7651
-2.5 | 0.0244 | 0.00599 | -0.0705 | 4.0735
-2 | 0.0805 | 0.0053 | -0.0708 | 15.1887
-1.5 | 0.1337 | 0.00462 | -0.0703 | 28.9394
-1 | 0.1874 | 0.00439 | -0.0696 | 42.6879
-0.5 | 0.2408 | 0.00434 | -0.0687 | 55.4839
0 | 0.2937 | 0.00436 | -0.0677 | 67.3624
0.5 | 0.3456 | 0.00445 | -0.0665 | 77.6629
1 | 0.3961 | 0.00457 | -0.065 | 86.674
1.5 | 0.4436 | 0.00471 | -0.0628 | 94.1826
2 | 0.5056 | 0.00495 | -0.0639 | 102.1414
2.5 | 0.5597 | 0.00536 | -0.0637 | 104.4216
3 | 0.6117 | 0.00584 | -0.063 | 104.7432
3.5 | 0.6636 | 0.00636 | -0.0623 | 104.3396
4 | 0.7143 | 0.00706 | -0.0615 | 101.1756
4.5 | 0.7654 | 0.00774 | -0.0608 | 98.8889
5 | 0.8147 | 0.00865 | -0.0598 | 94.185
5.5 | 0.8638 | 0.00959 | -0.0588 | 90.073
6 | 0.913 | 0.01052 | -0.0578 | 86.7871
6.5 | 0.9613 | 0.01159 | -0.0565 | 82.9422
7 | 1.0088 | 0.01281 | -0.0549 | 78.751
7.5 | 1.0556 | 0.01406 | -0.0532 | 75.0782
8 | 1.0929 | 0.01652 | -0.0501 | 66.1562
8.5 | 1.1326 | 0.01858 | -0.0475 | 60.958
9 | 1.1706 | 0.02082 | -0.0448 | 56.2248
9.5 | 1.2041 | 0.02362 | -0.0416 | 50.978
10 | 1.2324 | 0.02678 | -0.038 | 46.0194
10.5 | 1.2534 | 0.0301 | -0.0338 | 41.6412
11 | 1.2604 | 0.0333 | -0.0278 | 37.8498
11.5 | 1.2469 | 0.03785 | -0.0209 | 32.9432
12 | 1.2329 | 0.04279 | -0.0171 | 28.8128
12.5 | 1.2024 | 0.05129 | -0.0168 | 23.4432
13 | 1.1673 | 0.06317 | -0.0222 | 18.4787
13.5 | 1.1098 | 0.08391 | -0.0355 | 13.2261
14 | 1.0294 | 0.11607 | -0.0554 | 8.8688
14.5 | 0.8923 | 0.17462 | -0.0822 | 5.11
15 | 0.8996 | 0.1858 | -0.0877 | 4.8418
15.5 | 0.9129 | 0.19572 | -0.0927 | 4.6643
16 | 0.924 | 0.20588 | -0.098 | 4.4881

## 45. Re 1M Mach 0.25 (1)
BIGFOIL.COM POLAR EXPORT
HN-216
HN-216 |  |  |  | Cl Max: | 1.021 | at alpha= | 7 | deg
JavaFoil+Calcfoil stall+Eppler ext transition |  |  |  | L/D Max: | 133.448 | at alpha= | 4.5 | deg
Re: | 1000000 |  |  | Cd Min: | 0.0053 | at alpha= | -1.5 | deg
Mach: | 0.25 |  |  | Cl=0 at alpha= | -2.7333 | deg
|  |  |  | @ Cl=0.1, Cd= | 0.00534
|  |  |  | @ Cl=0.4, Cd= | 0.09267
|  |  |  | @ Cl=0.6, Cd= | 0.09267
alpha (deg) | Cl | Cd | Cm | Cl/Cd
-13 | -0.057 | 0.0983 | -0.025 | -0.582
-12.5 | -0.054 | 0.0961 | -0.025 | -0.567
-12 | -0.052 | 0.09126 | -0.025 | -0.566
-11.5 | -0.152 | 0.08661 | -0.025 | -1.757
-11 | -0.208 | 0.08229 | -0.024 | -2.522
-10.5 | -0.254 | 0.07709 | -0.023 | -3.296
-10 | -0.294 | 0.07453 | -0.023 | -3.94
-9.5 | -0.326 | 0.069 | -0.023 | -4.719
-9 | -0.349 | 0.06414 | -0.022 | -5.438
-8.5 | -0.362 | 0.05876 | -0.022 | -6.168
-8 | -0.366 | 0.0544 | -0.022 | -6.727
-7.5 | -0.358 | 0.05063 | -0.021 | -7.08
-7 | -0.339 | 0.04764 | -0.021 | -7.119
-6.5 | -0.313 | 0.04394 | -0.021 | -7.132
-6 | -0.282 | 0.0408 | -0.024 | -6.919
-5.5 | -0.247 | 0.03801 | -0.029 | -6.501
-5 | -0.258 | 0.00848 | -0.064 | -30.368
-4.5 | -0.204 | 0.00821 | -0.065 | -24.899
-4 | -0.149 | 0.00788 | -0.065 | -18.873
-3.5 | -0.091 | 0.00765 | -0.065 | -11.885
-3 | -0.032 | 0.00748 | -0.066 | -4.262
-2.5 | 0.028 | 0.00569 | -0.066 | 4.894
-2 | 0.088 | 0.00535 | -0.067 | 16.444
-1.5 | 0.148 | 0.0053 | -0.067 | 27.952
-1 | 0.209 | 0.00605 | -0.067 | 34.494
-0.5 | 0.269 | 0.00603 | -0.068 | 44.587
0 | 0.329 | 0.00618 | -0.068 | 53.177
0.5 | 0.389 | 0.00603 | -0.068 | 64.472
1 | 0.449 | 0.00583 | -0.069 | 76.939
1.5 | 0.509 | 0.00575 | -0.069 | 88.49
2 | 0.569 | 0.00569 | -0.069 | 100.001
2.5 | 0.628 | 0.00567 | -0.07 | 110.728
3 | 0.687 | 0.00575 | -0.07 | 119.421
3.5 | 0.745 | 0.00587 | -0.07 | 126.905
4 | 0.801 | 0.00604 | -0.071 | 132.666
4.5 | 0.854 | 0.0064 | -0.071 | 133.448
5 | 0.904 | 0.00761 | -0.071 | 118.749
5.5 | 0.95 | 0.00774 | -0.071 | 122.811
6 | 0.986 | 0.008 | -0.072 | 123.348
6.5 | 1.01 | 0.00833 | -0.072 | 121.22
7 | 1.021 | 0.00848 | -0.072 | 120.373
7.5 | 0.813 | 0.04864 | -0.024 | 16.722
8 | 0.795 | 0.05319 | -0.023 | 14.955
8.5 | 0.763 | 0.05772 | -0.023 | 13.22
9 | 0.716 | 0.06288 | -0.024 | 11.389
9.5 | 0.656 | 0.06574 | -0.027 | 9.981
10 | 0.584 | 0.07076 | -0.028 | 8.255
10.5 | 0.502 | 0.07552 | -0.029 | 6.653
11 | 0.413 | 0.08074 | -0.03 | 5.118
11.5 | 0.317 | 0.08671 | -0.03 | 3.65
12 | 0.202 | 0.09267 | -0.031 | 2.185

## 46. Re 1M Mach 0.25 (2)
BIGFOIL.COM POLAR EXPORT
HN-216
HN-216 |  |  |  | Cl Max: | 1.1909 | at alpha= | 9.5 | deg
XFOIL ncrit=9 |  |  |  | L/D Max: | 104.733 | at alpha= | 3 | deg
Re: | 1000000 |  |  | Cd Min: | 0.2499 | at alpha= | -20 | deg
Mach: | 0.25 |  |  | Cl=0 at alpha= | -2.7091 | deg
|  |  |  | @ Cl=0.1, Cd= | 0.0052142
|  |  |  | @ Cl=0.4, Cd= | 0.0046702
|  |  |  | @ Cl=0.6, Cd= | 0.0057351
alpha (deg) | Cl | Cd | Cm | Cl/Cd
-20 | -0.7232 | 0.2499 | 0.043 | -2.894
-19.5 | -0.706 | 0.24327 | 0.0391 | -2.9021
-19 | -0.6888 | 0.23651 | 0.0354 | -2.9124
-18.5 | -0.6711 | 0.22946 | 0.0317 | -2.9247
-18 | -0.6539 | 0.2225 | 0.0279 | -2.9389
-17.5 | -0.6374 | 0.21551 | 0.0242 | -2.9576
-17 | -0.6216 | 0.20842 | 0.0205 | -2.9824
-16.5 | -0.6061 | 0.20117 | 0.017 | -3.0129
-16 | -0.5912 | 0.19389 | 0.0137 | -3.0492
-15.5 | -0.5794 | 0.18557 | 0.0109 | -3.1223
-15 | -0.565 | 0.17929 | 0.0085 | -3.1513
-14.5 | -0.5509 | 0.1729 | 0.0058 | -3.1862
-14 | -0.5377 | 0.16573 | 0.0031 | -3.2444
-13.5 | -0.5252 | 0.15816 | -0.0003 | -3.3207
-13 | -0.5142 | 0.15083 | -0.0034 | -3.4091
-12.5 | -0.5041 | 0.14344 | -0.0061 | -3.5144
-12 | -0.4946 | 0.13586 | -0.0086 | -3.6405
-11.5 | -0.4862 | 0.12814 | -0.0112 | -3.7943
-11 | -0.4784 | 0.12045 | -0.0137 | -3.9718
-10.5 | -0.4805 | 0.11069 | -0.0167 | -4.341
-10 | -0.4764 | 0.10314 | -0.0192 | -4.619
-9.5 | -0.4712 | 0.09633 | -0.0214 | -4.8915
-9 | -0.4692 | 0.08884 | -0.0241 | -5.2814
-8.5 | -0.4695 | 0.08161 | -0.0266 | -5.753
-7 | -0.5277 | 0.05121 | -0.0405 | -10.3046
-6.5 | -0.492 | 0.02588 | -0.0578 | -19.0108
-6 | -0.4341 | 0.01694 | -0.0612 | -25.6257
-5.5 | -0.3671 | 0.01252 | -0.064 | -29.3211
-5 | -0.3022 | 0.01097 | -0.0653 | -27.5479
-4.5 | -0.2325 | 0.00953 | -0.0676 | -24.3966
-4 | -0.1597 | 0.00838 | -0.0707 | -19.0573
-3.5 | -0.0976 | 0.00753 | -0.0712 | -12.9615
-3 | -0.0352 | 0.00681 | -0.072 | -5.1689
-2.5 | 0.0253 | 0.00612 | -0.0726 | 4.134
-2 | 0.082 | 0.00544 | -0.0725 | 15.0735
-1.5 | 0.137 | 0.00475 | -0.0721 | 28.8421
-1 | 0.192 | 0.00447 | -0.0713 | 42.953
-0.5 | 0.247 | 0.00442 | -0.0703 | 55.8824
0 | 0.3014 | 0.00445 | -0.0692 | 67.7303
0.5 | 0.355 | 0.00455 | -0.068 | 78.022
1 | 0.4074 | 0.00469 | -0.0666 | 86.8657
1.5 | 0.4568 | 0.00485 | -0.0644 | 94.1856
2 | 0.5156 | 0.00508 | -0.0643 | 101.4961
2.5 | 0.5748 | 0.0055 | -0.0647 | 104.5091
3 | 0.6284 | 0.006 | -0.0639 | 104.7333
3.5 | 0.6821 | 0.00655 | -0.0631 | 104.1374
4 | 0.7343 | 0.0073 | -0.0621 | 100.589
4.5 | 0.787 | 0.00803 | -0.0611 | 98.0075
5 | 0.8376 | 0.00903 | -0.0599 | 92.7575
5.5 | 0.8889 | 0.00998 | -0.0586 | 89.0681
6 | 0.939 | 0.01108 | -0.0571 | 84.7473
6.5 | 0.9875 | 0.0125 | -0.0549 | 79
7 | 1.0366 | 0.0138 | -0.0528 | 75.1159
7.5 | 1.0813 | 0.01559 | -0.0501 | 69.3586
8 | 1.1129 | 0.01902 | -0.0455 | 58.5121
8.5 | 1.1492 | 0.02193 | -0.0418 | 52.4031
9 | 1.1781 | 0.02562 | -0.0373 | 45.9836
9.5 | 1.1909 | 0.03057 | -0.0315 | 38.9565
10 | 1.1778 | 0.03587 | -0.0232 | 32.8352
10.5 | 1.1493 | 0.0422 | -0.0169 | 27.2346
11 | 1.1145 | 0.05084 | -0.0161 | 21.9217
11.5 | 1.0769 | 0.06317 | -0.0224 | 17.0476
12 | 1.0436 | 0.07935 | -0.034 | 13.1519
12.5 | 1.0092 | 0.09911 | -0.0469 | 10.1826
13 | 0.9666 | 0.1218 | -0.0592 | 7.936
13.5 | 0.9254 | 0.14483 | -0.0709 | 6.3896
14.5 | 0.8987 | 0.18076 | -0.0872 | 4.9718

## 47. Re 1M Mach 0.50 (1)
BIGFOIL.COM POLAR EXPORT
HN-216
HN-216 |  |  |  | Cl Max: | 1.245 | at alpha= | 20 | deg
JavaFoil+Calcfoil stall+Eppler ext transition |  |  |  | L/D Max: | 125.959 | at alpha= | 3.5 | deg
Re: | 1000000 |  |  | Cd Min: | 0.00565 | at alpha= | -1.5 | deg
Mach: | 0.5 |  |  | Cl=0 at alpha= | -2.7348 | deg
|  |  |  | @ Cl=0.1, Cd= | 0.0060771
|  |  |  | @ Cl=0.4, Cd= | 0.006476
|  |  |  | @ Cl=0.6, Cd= | 0.0062109
alpha (deg) | Cl | Cd | Cm | Cl/Cd
-20 | -0.889 | 0.1968 | -0.033 | -4.515
-19.5 | -0.864 | 0.18852 | -0.033 | -4.582
-19 | -0.839 | 0.18469 | -0.033 | -4.544
-18.5 | -0.815 | 0.17777 | -0.033 | -4.582
-18 | -0.79 | 0.17314 | -0.034 | -4.563
-17.5 | -0.764 | 0.17016 | -0.033 | -4.49
-17 | -0.738 | 0.16241 | -0.032 | -4.546
-16.5 | -0.713 | 0.15749 | -0.032 | -4.53
-16 | -0.689 | 0.15307 | -0.033 | -4.498
-15.5 | -0.664 | 0.14902 | -0.033 | -4.453
-15 | -0.639 | 0.14545 | -0.033 | -4.391
-14.5 | -0.612 | 0.13514 | -0.031 | -4.527
-14 | -0.587 | 0.13265 | -0.032 | -4.422
-13.5 | -0.561 | 0.1289 | -0.032 | -4.355
-13 | -0.536 | 0.12525 | -0.032 | -4.28
-12.5 | -0.51 | 0.11817 | -0.031 | -4.315
-12 | -0.484 | 0.11412 | -0.03 | -4.242
-11.5 | -0.459 | 0.11055 | -0.031 | -4.148
-11 | -0.433 | 0.10735 | -0.031 | -4.033
-10.5 | -0.407 | 0.10423 | -0.031 | -3.908
-10 | -0.381 | 0.09479 | -0.029 | -4.019
-9.5 | -0.355 | 0.08901 | -0.029 | -3.99
-9 | -0.329 | 0.0866 | -0.029 | -3.803
-8.5 | -0.303 | 0.08445 | -0.03 | -3.594
-8 | -0.277 | 0.06664 | -0.028 | -4.159
-7.5 | -0.251 | 0.05642 | -0.028 | -4.451
-7 | -0.225 | 0.04991 | -0.028 | -4.509
-6.5 | -0.199 | 0.04817 | -0.028 | -4.127
-6 | -0.173 | 0.0469 | -0.027 | -3.679
-5.5 | -0.208 | 0.04138 | -0.026 | -5.028
-5 | -0.21 | 0.03871 | -0.025 | -5.427
-4.5 | -0.176 | 0.03555 | -0.031 | -4.948
-4 | -0.163 | 0.00841 | -0.073 | -19.367
-3.5 | -0.101 | 0.0081 | -0.073 | -12.424
-3 | -0.035 | 0.00785 | -0.074 | -4.518
-2.5 | 0.031 | 0.00768 | -0.074 | 4.05
-2 | 0.098 | 0.00609 | -0.074 | 16.136
-1.5 | 0.166 | 0.00565 | -0.075 | 29.316
-1 | 0.233 | 0.00611 | -0.075 | 38.159
-0.5 | 0.3 | 0.00646 | -0.076 | 46.499
0 | 0.367 | 0.00651 | -0.076 | 56.465
0.5 | 0.435 | 0.00644 | -0.076 | 67.519
1 | 0.502 | 0.00631 | -0.077 | 79.44
1.5 | 0.568 | 0.00623 | -0.077 | 91.312
2 | 0.635 | 0.00619 | -0.077 | 102.632
2.5 | 0.701 | 0.00619 | -0.078 | 113.267
3 | 0.767 | 0.0064 | -0.078 | 119.844
3.5 | 0.83 | 0.00659 | -0.079 | 125.959
4 | 0.889 | 0.00718 | -0.079 | 123.733
4.5 | 0.941 | 0.00855 | -0.079 | 110.118
5 | 0.982 | 0.00857 | -0.08 | 114.534
5.5 | 0.802 | 0.03857 | -0.026 | 20.792
6 | 0.75 | 0.04429 | -0.025 | 16.943
6.5 | 0.618 | 0.0135 | -0.08 | 45.762
7 | 0.524 | 0.05129 | -0.032 | 10.22
7.5 | 0.551 | 0.06297 | -0.03 | 8.751
8 | 0.579 | 0.0594 | -0.033 | 9.74
8.5 | 0.606 | 0.07202 | -0.032 | 8.409
9 | 0.633 | 0.08888 | -0.035 | 7.127
9.5 | 0.661 | 0.09393 | -0.035 | 7.032
10 | 0.688 | 0.09675 | -0.035 | 7.108
10.5 | 0.716 | 0.10393 | -0.038 | 6.888
11 | 0.743 | 0.107 | -0.038 | 6.945
11.5 | 0.771 | 0.11134 | -0.039 | 6.921
12 | 0.799 | 0.11779 | -0.041 | 6.783
12.5 | 0.826 | 0.12111 | -0.041 | 6.821
13 | 0.854 | 0.12776 | -0.042 | 6.682
13.5 | 0.883 | 0.13066 | -0.044 | 6.755
14 | 0.91 | 0.13968 | -0.044 | 6.513
14.5 | 0.937 | 0.14345 | -0.045 | 6.532
15 | 0.965 | 0.15025 | -0.046 | 6.426
15.5 | 0.994 | 0.15223 | -0.047 | 6.53
16 | 1.021 | 0.15936 | -0.047 | 6.409
16.5 | 1.049 | 0.16176 | -0.048 | 6.482
17 | 1.077 | 0.1676 | -0.049 | 6.424
17.5 | 1.106 | 0.17377 | -0.05 | 6.365
18 | 1.133 | 0.17966 | -0.05 | 6.308
18.5 | 1.16 | 0.18329 | -0.051 | 6.33
19 | 1.188 | 0.19006 | -0.051 | 6.25
19.5 | 1.217 | 0.19737 | -0.052 | 6.168
20 | 1.245 | 0.20055 | -0.053 | 6.21

## 48. Re 1M Mach 0.50 (2)
BIGFOIL.COM POLAR EXPORT
HN-216
HN-216 |  |  |  | Cl Max: | 1.1768 | at alpha= | 20 | deg
XFOIL ncrit=9 |  |  |  | L/D Max: | 104.575 | at alpha= | 2.5 | deg
Re: | 1000000 |  |  | Cd Min: | 0.31007 | at alpha= | 20 | deg
Mach: | 0.5 |  |  | Cl=0 at alpha= | -2.6881 | deg
|  |  |  | @ Cl=0.1, Cd= | 0.005929
|  |  |  | @ Cl=0.4, Cd= | 0.0050335
|  |  |  | @ Cl=0.6, Cd= | 0.0058734
alpha (deg) | Cl | Cd | Cm | Cl/Cd
-20 | -0.7872 | 0.27202 | 0.0523 | -2.8939
-19.5 | -0.765 | 0.26374 | 0.0476 | -2.9006
-19 | -0.7433 | 0.25555 | 0.0428 | -2.9086
-18.5 | -0.7221 | 0.24737 | 0.0381 | -2.9191
-18 | -0.7012 | 0.23928 | 0.0336 | -2.9305
-17.5 | -0.6807 | 0.2312 | 0.0292 | -2.9442
-17 | -0.6606 | 0.22313 | 0.025 | -2.9606
-16.5 | -0.6408 | 0.21498 | 0.0208 | -2.9807
-16 | -0.6221 | 0.20665 | 0.0178 | -3.0104
-15.5 | -0.603 | 0.19924 | 0.0144 | -3.0265
-15 | -0.5842 | 0.19163 | 0.0108 | -3.0486
-14.5 | -0.5648 | 0.18354 | 0.007 | -3.0773
-14 | -0.548 | 0.17568 | 0.0029 | -3.1193
-13.5 | -0.532 | 0.16784 | -0.0006 | -3.1697
-13 | -0.5167 | 0.16 | -0.0038 | -3.2294
-12.5 | -0.5045 | 0.15137 | -0.0064 | -3.3329
-12 | -0.4904 | 0.14393 | -0.0083 | -3.4072
-11.5 | -0.4775 | 0.13665 | -0.0105 | -3.4943
-11 | -0.4653 | 0.1294 | -0.0129 | -3.5958
-10.5 | -0.4543 | 0.12203 | -0.0152 | -3.7229
-10 | -0.4443 | 0.11461 | -0.0176 | -3.8766
-9.5 | -0.4357 | 0.10699 | -0.0201 | -4.0723
-9 | -0.4262 | 0.09942 | -0.0234 | -4.2869
-8.5 | -0.4207 | 0.09164 | -0.0259 | -4.5908
-8 | -0.4289 | 0.08192 | -0.028 | -5.2356
-7.5 | -0.4311 | 0.07474 | -0.0297 | -5.768
-7 | -0.4438 | 0.0678 | -0.031 | -6.5457
-6.5 | -0.4781 | 0.06126 | -0.0285 | -7.8044
-6 | -0.4369 | 0.04458 | -0.0565 | -9.8004
-5.5 | -0.386 | 0.03082 | -0.0725 | -12.5243
-5 | -0.3294 | 0.02048 | -0.0788 | -16.084
-4.5 | -0.2536 | 0.01287 | -0.0825 | -19.7047
-4 | -0.1847 | 0.00965 | -0.0818 | -19.1399
-3.5 | -0.1118 | 0.00841 | -0.0818 | -13.2937
-3 | -0.0413 | 0.00742 | -0.0816 | -5.566
-2.5 | 0.0249 | 0.00669 | -0.0809 | 3.722
-2 | 0.0888 | 0.00605 | -0.0802 | 14.6777
-1.5 | 0.1508 | 0.00538 | -0.0795 | 28.0297
-1 | 0.212 | 0.00487 | -0.0785 | 43.5318
-0.5 | 0.2735 | 0.00479 | -0.0772 | 57.0981
0 | 0.3349 | 0.00486 | -0.0759 | 68.9095
0.5 | 0.3955 | 0.00502 | -0.0744 | 78.7849
1 | 0.4555 | 0.0052 | -0.0728 | 87.5962
2 | 0.567 | 0.00567 | -0.0674 | 100
2.5 | 0.64 | 0.00612 | -0.0685 | 104.5752
3.5 | 0.7625 | 0.0074 | -0.0657 | 103.0405
4 | 0.8222 | 0.00829 | -0.0637 | 99.1797
4.5 | 0.8822 | 0.00924 | -0.0615 | 95.4762
5 | 0.9396 | 0.01049 | -0.0586 | 89.571
5.5 | 0.9955 | 0.012 | -0.0549 | 82.9583
6 | 1.0481 | 0.01397 | -0.05 | 75.0251
6.5 | 1.0847 | 0.01735 | -0.0427 | 62.5187
7 | 1.1095 | 0.02211 | -0.0346 | 50.1809
7.5 | 1.1081 | 0.02795 | -0.0253 | 39.6458
8 | 1.0825 | 0.03441 | -0.017 | 31.4589
8.5 | 1.0499 | 0.04268 | -0.0149 | 24.5993
9 | 1.0152 | 0.05425 | -0.0208 | 18.7134
9.5 | 0.9843 | 0.06947 | -0.0324 | 14.1687
10 | 0.9571 | 0.08614 | -0.0435 | 11.111
10.5 | 0.9324 | 0.10192 | -0.0524 | 9.1484
11 | 0.9149 | 0.11675 | -0.0608 | 7.8364
11.5 | 0.9053 | 0.13085 | -0.0687 | 6.9186
12 | 0.9033 | 0.14415 | -0.076 | 6.2664
12.5 | 0.9074 | 0.15668 | -0.0827 | 5.7914
13 | 0.9153 | 0.16873 | -0.0892 | 5.4246
13.5 | 0.9263 | 0.18042 | -0.0955 | 5.1341
14 | 0.9397 | 0.19179 | -0.1016 | 4.8996
14.5 | 0.9548 | 0.20266 | -0.1074 | 4.7113
15 | 0.9703 | 0.21263 | -0.1125 | 4.5633
15.5 | 0.989 | 0.22296 | -0.1181 | 4.4358
16 | 1.0085 | 0.23319 | -0.1237 | 4.3248
16.5 | 1.0286 | 0.24324 | -0.1293 | 4.2287
17 | 1.0492 | 0.2532 | -0.1351 | 4.1438
17.5 | 1.0704 | 0.26367 | -0.1416 | 4.0596
18 | 1.0917 | 0.27336 | -0.1473 | 3.9936
18.5 | 1.113 | 0.28276 | -0.1529 | 3.9362
19 | 1.1345 | 0.29206 | -0.1585 | 3.8845
19.5 | 1.1556 | 0.30115 | -0.1641 | 3.8373
20 | 1.1768 | 0.31007 | -0.1696 | 3.7953

## 49. Re 2M Mach 0.00 (1)
BIGFOIL.COM POLAR EXPORT
HN-216
HN-216 |  |  |  | Cl Max: | 1.043 | at alpha= | 8 | deg
JavaFoil+Calcfoil stall+Eppler ext transition |  |  |  | L/D Max: | 144.051 | at alpha= | 4.5 | deg
Re: | 2000000 |  |  | Cd Min: | 0.00541 | at alpha= | 1.5 | deg
Mach: | 0 |  |  | Cl=0 at alpha= | -2.7328 | deg
|  |  |  | @ Cl=0.1, Cd= | 0.0055275
|  |  |  | @ Cl=0.4, Cd= | 0.0055864
|  |  |  | @ Cl=0.6, Cd= | 0.0909
alpha (deg) | Cl | Cd | Cm | Cl/Cd
-14.5 | -0.289 | 0.10908 | -0.024 | -2.648
-14 | -0.306 | 0.10325 | -0.024 | -2.962
-13.5 | -0.323 | 0.0987 | -0.024 | -3.274
-13 | -0.34 | 0.09264 | -0.024 | -3.674
-12.5 | -0.357 | 0.08808 | -0.024 | -4.055
-12 | -0.373 | 0.08317 | -0.024 | -4.486
-11.5 | -0.388 | 0.07906 | -0.024 | -4.902
-11 | -0.4 | 0.0746 | -0.024 | -5.362
-10.5 | -0.41 | 0.07018 | -0.024 | -5.837
-10 | -0.416 | 0.06539 | -0.023 | -6.358
-9.5 | -0.418 | 0.06112 | -0.023 | -6.834
-9 | -0.415 | 0.05738 | -0.023 | -7.229
-8.5 | -0.407 | 0.05361 | -0.023 | -7.583
-8 | -0.393 | 0.05068 | -0.023 | -7.751
-7.5 | -0.373 | 0.04747 | -0.024 | -7.855
-7 | -0.346 | 0.04408 | -0.026 | -7.853
-6.5 | -0.392 | 0.00759 | -0.061 | -51.673
-6 | -0.349 | 0.00789 | -0.062 | -44.228
-5.5 | -0.302 | 0.00763 | -0.062 | -39.593
-5 | -0.252 | 0.00738 | -0.062 | -34.146
-4.5 | -0.199 | 0.00719 | -0.063 | -27.706
-4 | -0.144 | 0.00701 | -0.063 | -20.612
-3.5 | -0.088 | 0.00684 | -0.063 | -12.893
-3 | -0.031 | 0.00673 | -0.064 | -4.59
-2.5 | 0.027 | 0.00594 | -0.064 | 4.549
-2 | 0.085 | 0.00553 | -0.064 | 15.397
-1.5 | 0.144 | 0.00552 | -0.065 | 26.026
-1 | 0.202 | 0.0057 | -0.065 | 35.41
-0.5 | 0.26 | 0.00566 | -0.065 | 45.93
0 | 0.318 | 0.00581 | -0.066 | 54.795
0.5 | 0.377 | 0.00563 | -0.066 | 66.877
1 | 0.435 | 0.00552 | -0.066 | 78.75
1.5 | 0.493 | 0.00541 | -0.067 | 91.019
2 | 0.551 | 0.00541 | -0.067 | 101.822
2.5 | 0.608 | 0.00542 | -0.067 | 112.231
3 | 0.666 | 0.00546 | -0.068 | 121.893
3.5 | 0.722 | 0.00554 | -0.068 | 130.423
4 | 0.776 | 0.00569 | -0.068 | 136.575
4.5 | 0.829 | 0.00576 | -0.069 | 144.051
5 | 0.879 | 0.00684 | -0.069 | 128.447
5.5 | 0.926 | 0.00668 | -0.069 | 138.623
6 | 0.967 | 0.00688 | -0.069 | 140.553
6.5 | 0.999 | 0.00702 | -0.07 | 142.176
7 | 1.022 | 0.00716 | -0.07 | 142.855
7.5 | 1.037 | 0.00741 | -0.07 | 140
8 | 1.043 | 0.00767 | -0.071 | 135.917
8.5 | 1.038 | 0.00799 | -0.071 | 129.967
9 | 0.824 | 0.05655 | -0.033 | 14.566
9.5 | 0.808 | 0.05952 | -0.036 | 13.572
10 | 0.902 | 0.0234 | -0.066 | 38.55
10.5 | 0.765 | 0.06232 | -0.044 | 12.272
11 | 0.729 | 0.06762 | -0.043 | 10.775
11.5 | 0.689 | 0.07383 | -0.041 | 9.329
12 | 0.65 | 0.0788 | -0.04 | 8.254
12.5 | 0.611 | 0.08516 | -0.039 | 7.169
13 | 0.572 | 0.0909 | -0.038 | 6.289

## 50. Re 2M Mach 0.00 (2)
BIGFOIL.COM POLAR EXPORT
HN-216
HN-216 |  |  |  | Cl Max: | 1.4343 | at alpha= | 12.5 | deg
XFOIL ncrit=9 |  |  |  | L/D Max: | 114.465 | at alpha= | 3 | deg
Re: | 2000000 |  |  | Cd Min: | 0.26906 | at alpha= | 20 | deg
Mach: | 0 |  |  | Cl=0 at alpha= | -2.7375 | deg
|  |  |  | @ Cl=0.1, Cd= | 0.0048249
|  |  |  | @ Cl=0.4, Cd= | 0.0043512
|  |  |  | @ Cl=0.6, Cd= | 0.0052792
alpha (deg) | Cl | Cd | Cm | Cl/Cd
-6.5 | -0.4404 | 0.00943 | -0.0649 | -46.702
-6 | -0.3739 | 0.00846 | -0.0675 | -44.1962
-5.5 | -0.3138 | 0.00801 | -0.0686 | -39.176
-4.5 | -0.1956 | 0.00682 | -0.0701 | -28.6804
-4 | -0.1382 | 0.00633 | -0.0704 | -21.8325
-3.5 | -0.0824 | 0.00602 | -0.0702 | -13.6877
-3 | -0.0283 | 0.00564 | -0.0698 | -5.0177
-2.5 | 0.0256 | 0.00532 | -0.0695 | 4.812
-2 | 0.0791 | 0.00497 | -0.0691 | 15.9155
-1.5 | 0.1324 | 0.0046 | -0.0687 | 28.7826
-1 | 0.1853 | 0.00425 | -0.0683 | 43.6
-0.5 | 0.2386 | 0.00403 | -0.0679 | 59.206
0 | 0.2921 | 0.0041 | -0.0674 | 71.2439
0.5 | 0.346 | 0.00419 | -0.0669 | 82.5776
1 | 0.3997 | 0.00435 | -0.0665 | 91.8851
1.5 | 0.4528 | 0.00456 | -0.0659 | 99.2982
2 | 0.5049 | 0.0048 | -0.0651 | 105.1875
2.5 | 0.5544 | 0.00505 | -0.0637 | 109.7822
3 | 0.6101 | 0.00533 | -0.0637 | 114.4653
3.5 | 0.6627 | 0.0059 | -0.0633 | 112.322
4 | 0.7152 | 0.0064 | -0.0628 | 111.75
4.5 | 0.7664 | 0.00706 | -0.0622 | 108.5552
5 | 0.8166 | 0.00786 | -0.0614 | 103.8931
5.5 | 0.8677 | 0.00853 | -0.0608 | 101.7233
6 | 0.9188 | 0.00919 | -0.0601 | 99.9782
6.5 | 0.9689 | 0.00997 | -0.0592 | 97.1815
7 | 1.0188 | 0.01077 | -0.0582 | 94.5961
7.5 | 1.0687 | 0.01152 | -0.0573 | 92.7691
8 | 1.116 | 0.01259 | -0.056 | 88.6418
8.5 | 1.1589 | 0.01422 | -0.0539 | 81.4979
9 | 1.1973 | 0.01634 | -0.0512 | 73.2742
9.5 | 1.2408 | 0.01762 | -0.0495 | 70.42
10 | 1.2822 | 0.01902 | -0.0476 | 67.4132
10.5 | 1.3213 | 0.02056 | -0.0455 | 64.2656
11 | 1.3577 | 0.0222 | -0.043 | 61.1577
11.5 | 1.3889 | 0.02411 | -0.04 | 57.6068
12 | 1.4208 | 0.02558 | -0.0372 | 55.5434
12.5 | 1.4343 | 0.02767 | -0.0316 | 51.8359
13 | 1.4259 | 0.03122 | -0.0243 | 45.6726
13.5 | 1.41 | 0.03601 | -0.0189 | 39.1558
14 | 1.3768 | 0.0438 | -0.0165 | 31.4338
14.5 | 1.3456 | 0.05379 | -0.019 | 25.0158
15 | 1.3072 | 0.06796 | -0.0267 | 19.2348
15.5 | 1.2707 | 0.08467 | -0.037 | 15.0077
16 | 1.223 | 0.10562 | -0.0496 | 11.5792
16.5 | 1.1569 | 0.13243 | -0.065 | 8.7359
18 | 0.9764 | 0.23729 | -0.1169 | 4.1148
18.5 | 0.9909 | 0.24557 | -0.1215 | 4.0351
19 | 1.0058 | 0.25366 | -0.1262 | 3.9652
19.5 | 1.0208 | 0.26149 | -0.1308 | 3.9038
20 | 1.0361 | 0.26906 | -0.1354 | 3.8508

## 51. Re 2M Mach 0.10 (1)
BIGFOIL.COM POLAR EXPORT
HN-216
HN-216 |  |  |  | Cl Max: | 1.038 | at alpha= | 8 | deg
JavaFoil+Calcfoil stall+Eppler ext transition |  |  |  | L/D Max: | 143.924 | at alpha= | 4.5 | deg
Re: | 2000000 |  |  | Cd Min: | 0.00542 | at alpha= | 2 | deg
Mach: | 0.1 |  |  | Cl=0 at alpha= | -2.7328 | deg
|  |  |  | @ Cl=0.1, Cd= | 0.0055376
|  |  |  | @ Cl=0.4, Cd= | 0.0056027
|  |  |  | @ Cl=0.6, Cd= | 0.09209
alpha (deg) | Cl | Cd | Cm | Cl/Cd
-14.5 | -0.252 | 0.10943 | -0.025 | -2.302
-14 | -0.271 | 0.10402 | -0.025 | -2.603
-13.5 | -0.29 | 0.0985 | -0.025 | -2.945
-13 | -0.31 | 0.09392 | -0.025 | -3.299
-12.5 | -0.329 | 0.08867 | -0.025 | -3.714
-12 | -0.348 | 0.08436 | -0.025 | -4.128
-11.5 | -0.366 | 0.07947 | -0.024 | -4.603
-11 | -0.381 | 0.07507 | -0.024 | -5.08
-10.5 | -0.394 | 0.07035 | -0.024 | -5.604
-10 | -0.403 | 0.06577 | -0.023 | -6.133
-9.5 | -0.408 | 0.06135 | -0.023 | -6.655
-9 | -0.408 | 0.05797 | -0.023 | -7.038
-8.5 | -0.402 | 0.05411 | -0.023 | -7.431
-8 | -0.39 | 0.05064 | -0.023 | -7.705
-7.5 | -0.371 | 0.04763 | -0.023 | -7.797
-7 | -0.346 | 0.0445 | -0.025 | -7.765
-6.5 | -0.324 | 0.03478 | -0.041 | -9.321
-6 | -0.35 | 0.00799 | -0.062 | -43.759
-5.5 | -0.303 | 0.00773 | -0.062 | -39.201
-5 | -0.253 | 0.00745 | -0.063 | -33.962
-4.5 | -0.2 | 0.0072 | -0.063 | -27.791
-4 | -0.145 | 0.00701 | -0.063 | -20.692
-3.5 | -0.089 | 0.00688 | -0.064 | -12.868
-3 | -0.031 | 0.00673 | -0.064 | -4.616
-2.5 | 0.027 | 0.00597 | -0.064 | 4.542
-2 | 0.086 | 0.00554 | -0.065 | 15.458
-1.5 | 0.144 | 0.00553 | -0.065 | 26.101
-1 | 0.203 | 0.00572 | -0.065 | 35.491
-0.5 | 0.261 | 0.00567 | -0.066 | 46.102
0 | 0.32 | 0.00583 | -0.066 | 54.88
0.5 | 0.378 | 0.00564 | -0.066 | 67.043
1 | 0.437 | 0.00554 | -0.067 | 78.913
1.5 | 0.495 | 0.00543 | -0.067 | 91.172
2 | 0.553 | 0.00542 | -0.067 | 102.094
2.5 | 0.611 | 0.00544 | -0.068 | 112.476
3 | 0.669 | 0.00548 | -0.068 | 122.053
3.5 | 0.726 | 0.00556 | -0.068 | 130.508
4 | 0.78 | 0.00571 | -0.069 | 136.556
4.5 | 0.833 | 0.00579 | -0.069 | 143.924
5 | 0.883 | 0.00687 | -0.069 | 128.554
5.5 | 0.93 | 0.00672 | -0.07 | 138.467
6 | 0.97 | 0.00692 | -0.07 | 140.224
6.5 | 1.001 | 0.00707 | -0.07 | 141.603
7 | 1.023 | 0.00721 | -0.07 | 141.956
7.5 | 1.036 | 0.00748 | -0.071 | 138.474
8 | 1.038 | 0.00778 | -0.071 | 133.424
8.5 | 1.03 | 0.00807 | -0.071 | 127.505
9 | 0.818 | 0.05526 | -0.038 | 14.795
9.5 | 0.795 | 0.05895 | -0.039 | 13.492
10 | 0.775 | 0.05889 | -0.044 | 13.153
10.5 | 0.739 | 0.06325 | -0.044 | 11.679
11 | 0.697 | 0.06881 | -0.042 | 10.132
11.5 | 0.653 | 0.07492 | -0.04 | 8.717
12 | 0.61 | 0.07991 | -0.04 | 7.634
12.5 | 0.566 | 0.08639 | -0.038 | 6.548
13 | 0.524 | 0.09209 | -0.037 | 5.685

## 52. Re 2M Mach 0.10 (2)
BIGFOIL.COM POLAR EXPORT
HN-216
HN-216 |  |  |  | Cl Max: | 1.4035 | at alpha= | 12 | deg
XFOIL ncrit=9 |  |  |  | L/D Max: | 112.534 | at alpha= | 3.5 | deg
Re: | 2000000 |  |  | Cd Min: | 0.27023 | at alpha= | 20 | deg
Mach: | 0.1 |  |  | Cl=0 at alpha= | -2.7357 | deg
|  |  |  | @ Cl=0.1, Cd= | 0.0048474
|  |  |  | @ Cl=0.4, Cd= | 0.004365
|  |  |  | @ Cl=0.6, Cd= | 0.0054084
alpha (deg) | Cl | Cd | Cm | Cl/Cd
-14 | -0.5417 | 0.16246 | 0.0036 | -3.3344
-13.5 | -0.5309 | 0.15503 | 0.0009 | -3.4245
-13 | -0.5213 | 0.14753 | -0.0017 | -3.5335
-12.5 | -0.5122 | 0.13993 | -0.0043 | -3.6604
-12 | -0.5041 | 0.13228 | -0.007 | -3.8109
-11.5 | -0.4972 | 0.12434 | -0.0096 | -3.9987
-11 | -0.4911 | 0.11648 | -0.0123 | -4.2162
-10.5 | -0.4868 | 0.10836 | -0.0151 | -4.4924
-9 | -0.7427 | 0.02257 | -0.0544 | -32.9065
-8.5 | -0.6923 | 0.01504 | -0.058 | -46.0306
-8 | -0.6305 | 0.01353 | -0.0601 | -46.6001
-7.5 | -0.5704 | 0.01247 | -0.0614 | -45.7418
-7 | -0.5064 | 0.01171 | -0.0634 | -43.2451
-6.5 | -0.443 | 0.0098 | -0.0656 | -45.2041
-6 | -0.3763 | 0.00855 | -0.0682 | -44.0117
-5.5 | -0.3161 | 0.00804 | -0.0691 | -39.3159
-5 | -0.2551 | 0.00727 | -0.0702 | -35.0894
-4.5 | -0.1969 | 0.00684 | -0.0706 | -28.7865
-4 | -0.1392 | 0.00635 | -0.0708 | -21.9213
-3.5 | -0.0831 | 0.00604 | -0.0706 | -13.7583
-3 | -0.0287 | 0.00567 | -0.0702 | -5.0617
-2.5 | 0.0256 | 0.00534 | -0.0698 | 4.794
-2 | 0.0793 | 0.00499 | -0.0694 | 15.8918
-1.5 | 0.133 | 0.00462 | -0.069 | 28.7879
-1 | 0.1862 | 0.00427 | -0.0686 | 43.6066
-0.5 | 0.2398 | 0.00405 | -0.0682 | 59.2099
0 | 0.2936 | 0.00411 | -0.0677 | 71.4355
0.5 | 0.3477 | 0.00421 | -0.0672 | 82.5891
1 | 0.4017 | 0.00437 | -0.0667 | 91.9222
1.5 | 0.4552 | 0.00458 | -0.0662 | 99.3886
2 | 0.5076 | 0.00482 | -0.0654 | 105.3112
2.5 | 0.5575 | 0.00508 | -0.064 | 109.7441
3.5 | 0.6662 | 0.00592 | -0.0635 | 112.5338
4 | 0.719 | 0.00644 | -0.063 | 111.646
4.5 | 0.7706 | 0.0071 | -0.0623 | 108.5352
5 | 0.8211 | 0.00789 | -0.0615 | 104.0684
5.5 | 0.8726 | 0.00857 | -0.0608 | 101.8203
6 | 0.924 | 0.00924 | -0.06 | 100
6.5 | 0.9743 | 0.01007 | -0.0591 | 96.7527
7 | 1.0247 | 0.01087 | -0.058 | 94.2686
7.5 | 1.0746 | 0.01168 | -0.057 | 92.0034
8 | 1.1218 | 0.01284 | -0.0554 | 87.3676
8.5 | 1.1636 | 0.01467 | -0.053 | 79.3183
9 | 1.2028 | 0.01671 | -0.0504 | 71.9808
9.5 | 1.2456 | 0.01813 | -0.0484 | 68.7038
10 | 1.286 | 0.01972 | -0.0462 | 65.213
10.5 | 1.3233 | 0.02149 | -0.0436 | 61.5775
11 | 1.3574 | 0.02334 | -0.0407 | 58.1577
11.5 | 1.3838 | 0.02563 | -0.0369 | 53.9914
12 | 1.4035 | 0.02757 | -0.0322 | 50.9068
12.5 | 1.4021 | 0.0306 | -0.0252 | 45.8203
13 | 1.3795 | 0.03582 | -0.0187 | 38.512
13.5 | 1.3578 | 0.04223 | -0.016 | 32.1525
14 | 1.3243 | 0.05208 | -0.0179 | 25.4282
14.5 | 1.2884 | 0.06546 | -0.025 | 19.6822
15 | 1.2473 | 0.08307 | -0.0361 | 15.015
15.5 | 1.1853 | 0.1076 | -0.0509 | 11.0158
16 | 1.1106 | 0.1371 | -0.0677 | 8.1007
18 | 0.9797 | 0.2384 | -0.1179 | 4.1095
18.5 | 0.9944 | 0.24668 | -0.1226 | 4.0311
19 | 1.0095 | 0.25478 | -0.1273 | 3.9622
19.5 | 1.0247 | 0.26263 | -0.1319 | 3.9017
20 | 1.0402 | 0.27023 | -0.1366 | 3.8493

## 53. Re 2M Mach 0.25 (1)
BIGFOIL.COM POLAR EXPORT
HN-216
HN-216 |  |  |  | Cl Max: | 1.021 | at alpha= | 7 | deg
JavaFoil+Calcfoil stall+Eppler ext transition |  |  |  | L/D Max: | 139.973 | at alpha= | 4.5 | deg
Re: | 2000000 |  |  | Cd Min: | 0.00549 | at alpha= | 2 | deg
Mach: | 0.25 |  |  | Cl=0 at alpha= | -2.7333 | deg
|  |  |  | @ Cl=0.1, Cd= | 0.005642
|  |  |  | @ Cl=0.4, Cd= | 0.08586
|  |  |  | @ Cl=0.6, Cd= | 0.08586
alpha (deg) | Cl | Cd | Cm | Cl/Cd
-13 | -0.057 | 0.0923 | -0.027 | -0.621
-12.5 | -0.055 | 0.08956 | -0.026 | -0.609
-12 | -0.052 | 0.08473 | -0.026 | -0.611
-11.5 | -0.152 | 0.08086 | -0.026 | -1.883
-11 | -0.208 | 0.07622 | -0.026 | -2.726
-10.5 | -0.254 | 0.07187 | -0.026 | -3.54
-10 | -0.294 | 0.06762 | -0.026 | -4.348
-9.5 | -0.326 | 0.06406 | -0.025 | -5.089
-9 | -0.349 | 0.06031 | -0.024 | -5.788
-8.5 | -0.363 | 0.056 | -0.024 | -6.477
-8 | -0.366 | 0.0521 | -0.024 | -7.03
-7.5 | -0.359 | 0.04841 | -0.024 | -7.412
-7 | -0.34 | 0.04554 | -0.024 | -7.455
-6.5 | -0.314 | 0.04253 | -0.024 | -7.377
-6 | -0.352 | 0.0075 | -0.064 | -46.938
-5.5 | -0.307 | 0.00791 | -0.064 | -38.852
-5 | -0.258 | 0.00761 | -0.064 | -33.839
-4.5 | -0.205 | 0.00734 | -0.065 | -27.86
-4 | -0.149 | 0.00709 | -0.065 | -20.952
-3.5 | -0.091 | 0.00695 | -0.065 | -13.081
-3 | -0.032 | 0.00681 | -0.066 | -4.68
-2.5 | 0.028 | 0.00586 | -0.066 | 4.757
-2 | 0.088 | 0.00564 | -0.067 | 15.61
-1.5 | 0.148 | 0.00565 | -0.067 | 26.243
-1 | 0.209 | 0.00584 | -0.067 | 35.683
-0.5 | 0.269 | 0.00575 | -0.068 | 46.764
0 | 0.329 | 0.00594 | -0.068 | 55.388
0.5 | 0.389 | 0.00573 | -0.068 | 67.888
1 | 0.449 | 0.00562 | -0.069 | 79.825
1.5 | 0.509 | 0.00556 | -0.069 | 91.539
2 | 0.569 | 0.00549 | -0.069 | 103.555
2.5 | 0.628 | 0.00552 | -0.07 | 113.826
3 | 0.687 | 0.0056 | -0.07 | 122.681
3.5 | 0.745 | 0.00572 | -0.07 | 130.194
4 | 0.801 | 0.00593 | -0.071 | 134.979
4.5 | 0.854 | 0.0061 | -0.071 | 139.973
5 | 0.904 | 0.00702 | -0.071 | 128.838
5.5 | 0.95 | 0.00709 | -0.071 | 133.938
6 | 0.986 | 0.00715 | -0.072 | 137.902
6.5 | 1.01 | 0.00736 | -0.072 | 137.305
7 | 1.021 | 0.00753 | -0.072 | 135.566
7.5 | 1.016 | 0.00796 | -0.073 | 127.642
8 | 0.994 | 0.00813 | -0.073 | 122.249
8.5 | 0.943 | 0.01483 | -0.072 | 63.549
9 | 0.739 | 0.05026 | -0.049 | 14.703
9.5 | 0.664 | 0.05989 | -0.041 | 11.09
10 | 0.589 | 0.065 | -0.04 | 9.066
10.5 | 0.506 | 0.07015 | -0.038 | 7.209
11 | 0.416 | 0.07485 | -0.038 | 5.555
11.5 | 0.318 | 0.08032 | -0.037 | 3.96
12 | 0.203 | 0.08586 | -0.036 | 2.367

## 54. Re 2M Mach 0.25 (2)
BIGFOIL.COM POLAR EXPORT
HN-216
HN-216 |  |  |  | Cl Max: | 1.2724 | at alpha= | 10 | deg
XFOIL ncrit=9 |  |  |  | L/D Max: | 112.714 | at alpha= | 3.5 | deg
Re: | 2000000 |  |  | Cd Min: | 0.18177 | at alpha= | 15 | deg
Mach: | 0.25 |  |  | Cl=0 at alpha= | -2.7259 | deg
|  |  |  | @ Cl=0.1, Cd= | 0.0049554
|  |  |  | @ Cl=0.4, Cd= | 0.0044203
|  |  |  | @ Cl=0.6, Cd= | 0.0054114
alpha (deg) | Cl | Cd | Cm | Cl/Cd
-7.5 | -0.5777 | 0.02124 | -0.065 | -27.1987
-7 | -0.5231 | 0.01459 | -0.0674 | -35.8533
-6.5 | -0.4569 | 0.01216 | -0.0695 | -37.574
-6 | -0.3893 | 0.00937 | -0.0719 | -41.5475
-5.5 | -0.3286 | 0.00844 | -0.0721 | -38.9336
-5 | -0.2632 | 0.00786 | -0.0733 | -33.486
-4.5 | -0.2043 | 0.00698 | -0.0732 | -29.2693
-4 | -0.1445 | 0.00652 | -0.0732 | -22.1626
-3.5 | -0.0871 | 0.00615 | -0.0727 | -14.1626
-3 | -0.0307 | 0.00578 | -0.0722 | -5.3114
-2.5 | 0.0253 | 0.00544 | -0.0716 | 4.6507
-2 | 0.0809 | 0.00508 | -0.0712 | 15.9252
-1.5 | 0.1361 | 0.00472 | -0.0707 | 28.8347
-1 | 0.1909 | 0.00438 | -0.0703 | 43.5845
-0.5 | 0.2461 | 0.00414 | -0.0698 | 59.4444
0 | 0.3015 | 0.00419 | -0.0693 | 71.957
0.5 | 0.3573 | 0.00429 | -0.0688 | 83.2867
1 | 0.413 | 0.00446 | -0.0683 | 92.6009
1.5 | 0.4681 | 0.00468 | -0.0676 | 100.0214
2 | 0.5223 | 0.00494 | -0.0668 | 105.7287
2.5 | 0.5743 | 0.00521 | -0.0655 | 110.2303
3.5 | 0.6853 | 0.00608 | -0.0644 | 112.7138
4 | 0.7399 | 0.00662 | -0.0638 | 111.7674
4.5 | 0.7931 | 0.00733 | -0.0629 | 108.1992
5 | 0.8457 | 0.00815 | -0.0618 | 103.7669
5.5 | 0.8989 | 0.00889 | -0.0608 | 101.1136
6 | 0.9514 | 0.00976 | -0.0595 | 97.4795
6.5 | 1.0037 | 0.01067 | -0.058 | 94.0675
7 | 1.0562 | 0.01153 | -0.0565 | 91.6045
7.5 | 1.1063 | 0.0127 | -0.0546 | 87.1102
8 | 1.1514 | 0.01444 | -0.0518 | 79.7368
8.5 | 1.1832 | 0.01778 | -0.0471 | 66.5467
9 | 1.2245 | 0.01979 | -0.0441 | 61.8747
9.5 | 1.256 | 0.02279 | -0.0398 | 55.1119
10 | 1.2724 | 0.02694 | -0.034 | 47.2309
10.5 | 1.2608 | 0.03175 | -0.0251 | 39.7102
11 | 1.2318 | 0.03755 | -0.0174 | 32.8043
11.5 | 1.1935 | 0.04586 | -0.0151 | 26.0249
12 | 1.1585 | 0.05698 | -0.0196 | 20.3317
12.5 | 1.1252 | 0.07207 | -0.0299 | 15.6126
13 | 1.0901 | 0.09107 | -0.0426 | 11.9699
13.5 | 1.0523 | 0.11118 | -0.054 | 9.4648
14 | 1.0118 | 0.1322 | -0.0654 | 7.6536
14.5 | 0.9575 | 0.15973 | -0.0799 | 5.9945
15 | 0.9342 | 0.18177 | -0.0905 | 5.1395

## 55. Re 2M Mach 0.50 (1)
BIGFOIL.COM POLAR EXPORT
HN-216
HN-216 |  |  |  | Cl Max: | 1.246 | at alpha= | 20 | deg
JavaFoil+Calcfoil stall+Eppler ext transition |  |  |  | L/D Max: | 134.602 | at alpha= | 4 | deg
Re: | 2000000 |  |  | Cd Min: | 0.00581 | at alpha= | -1.5 | deg
Mach: | 0.5 |  |  | Cl=0 at alpha= | -2.7348 | deg
|  |  |  | @ Cl=0.1, Cd= | 0.0061885
|  |  |  | @ Cl=0.4, Cd= | 0.0062478
|  |  |  | @ Cl=0.6, Cd= | 0.00594
alpha (deg) | Cl | Cd | Cm | Cl/Cd
-20 | -0.889 | 0.17662 | -0.034 | -5.036
-19.5 | -0.864 | 0.16928 | -0.033 | -5.106
-19 | -0.84 | 0.16582 | -0.033 | -5.063
-18.5 | -0.815 | 0.16059 | -0.034 | -5.075
-18 | -0.79 | 0.15597 | -0.034 | -5.067
-17.5 | -0.765 | 0.15124 | -0.034 | -5.061
-17 | -0.739 | 0.14565 | -0.033 | -5.073
-16.5 | -0.714 | 0.1414 | -0.033 | -5.047
-16 | -0.689 | 0.13503 | -0.033 | -5.101
-15.5 | -0.664 | 0.131 | -0.033 | -5.066
-15 | -0.639 | 0.13017 | -0.034 | -4.91
-14.5 | -0.612 | 0.12149 | -0.032 | -5.038
-14 | -0.587 | 0.11629 | -0.032 | -5.047
-13.5 | -0.562 | 0.11255 | -0.032 | -4.99
-13 | -0.536 | 0.10889 | -0.032 | -4.925
-12.5 | -0.51 | 0.10469 | -0.032 | -4.875
-12 | -0.484 | 0.09935 | -0.031 | -4.876
-11.5 | -0.459 | 0.09828 | -0.031 | -4.669
-11 | -0.433 | 0.09515 | -0.032 | -4.553
-10.5 | -0.408 | 0.09201 | -0.032 | -4.429
-10 | -0.381 | 0.07455 | -0.03 | -5.115
-9.5 | -0.356 | 0.06479 | -0.031 | -5.489
-9 | -0.33 | 0.05902 | -0.032 | -5.589
-8.5 | -0.304 | 0.05391 | -0.033 | -5.644
-8 | -0.277 | 0.06102 | -0.03 | -4.547
-7.5 | -0.251 | 0.05203 | -0.03 | -4.831
-7 | -0.225 | 0.04725 | -0.03 | -4.768
-6.5 | -0.199 | 0.04579 | -0.03 | -4.348
-6 | -0.173 | 0.04299 | -0.029 | -4.017
-5.5 | -0.208 | 0.03983 | -0.029 | -5.228
-5 | -0.21 | 0.03723 | -0.029 | -5.652
-4.5 | -0.219 | 0.00801 | -0.072 | -27.347
-4 | -0.163 | 0.0076 | -0.073 | -21.407
-3.5 | -0.101 | 0.00733 | -0.073 | -13.733
-3 | -0.035 | 0.00715 | -0.074 | -4.965
-2.5 | 0.031 | 0.00705 | -0.074 | 4.411
-2 | 0.098 | 0.0062 | -0.074 | 15.842
-1.5 | 0.166 | 0.00581 | -0.075 | 28.498
-1 | 0.233 | 0.00637 | -0.075 | 36.578
-0.5 | 0.3 | 0.00615 | -0.076 | 48.804
0 | 0.367 | 0.00634 | -0.076 | 58.004
0.5 | 0.435 | 0.00615 | -0.076 | 70.688
1 | 0.502 | 0.006 | -0.077 | 83.632
1.5 | 0.568 | 0.00594 | -0.077 | 95.677
2 | 0.635 | 0.00594 | -0.077 | 106.846
2.5 | 0.701 | 0.00593 | -0.078 | 118.19
3 | 0.767 | 0.00611 | -0.078 | 125.512
3.5 | 0.83 | 0.00631 | -0.079 | 131.535
4 | 0.889 | 0.0066 | -0.079 | 134.602
4.5 | 0.941 | 0.00774 | -0.079 | 121.583
5 | 0.982 | 0.00789 | -0.08 | 124.431
5.5 | 1.001 | 0.00821 | -0.08 | 121.903
6 | 0.937 | 0.0084 | -0.08 | 111.528
6.5 | 0.62 | 0.00882 | -0.081 | 70.25
7 | 0.648 | 0.01569 | -0.08 | 41.314
7.5 | 0.552 | 0.05495 | -0.034 | 10.041
8 | 0.58 | 0.05559 | -0.038 | 10.439
8.5 | 0.606 | 0.06511 | -0.035 | 9.31
9 | 0.635 | 0.06187 | -0.039 | 10.261
9.5 | 0.661 | 0.07033 | -0.037 | 9.401
10 | 0.688 | 0.08553 | -0.037 | 8.046
10.5 | 0.716 | 0.091 | -0.039 | 7.871
11 | 0.743 | 0.09395 | -0.039 | 7.913
11.5 | 0.771 | 0.09782 | -0.04 | 7.885
12 | 0.799 | 0.10312 | -0.041 | 7.75
12.5 | 0.826 | 0.10814 | -0.042 | 7.642
13 | 0.854 | 0.11211 | -0.043 | 7.621
13.5 | 0.883 | 0.11629 | -0.044 | 7.591
14 | 0.91 | 0.12142 | -0.044 | 7.494
14.5 | 0.938 | 0.12532 | -0.045 | 7.483
15 | 0.968 | 0.13177 | -0.047 | 7.343
15.5 | 0.995 | 0.13356 | -0.048 | 7.446
16 | 1.022 | 0.13816 | -0.048 | 7.396
16.5 | 1.049 | 0.14353 | -0.048 | 7.312
17 | 1.079 | 0.14959 | -0.05 | 7.215
17.5 | 1.107 | 0.15211 | -0.05 | 7.276
18 | 1.134 | 0.1584 | -0.051 | 7.158
18.5 | 1.162 | 0.16256 | -0.051 | 7.145
19 | 1.19 | 0.16796 | -0.052 | 7.084
19.5 | 1.221 | 0.1763 | -0.054 | 6.926
20 | 1.246 | 0.17896 | -0.053 | 6.964

## 56. Re 2M Mach 0.50 (2)
BIGFOIL.COM POLAR EXPORT
HN-216
HN-216 |  |  |  | Cl Max: | 1.1591 | at alpha= | 19.5 | deg
XFOIL ncrit=9 |  |  |  | L/D Max: | 114.539 | at alpha= | 3.5 | deg
Re: | 2000000 |  |  | Cd Min: | 0.30069 | at alpha= | 19.5 | deg
Mach: | 0.5 |  |  | Cl=0 at alpha= | -99 | deg
|  |  |  | @ Cl=0.1, Cd= | 0.00451
|  |  |  | @ Cl=0.4, Cd= | 0.0046337
|  |  |  | @ Cl=0.6, Cd= | 0.0055124
alpha (deg) | Cl | Cd | Cm | Cl/Cd
0 | 0.3358 | 0.00451 | -0.0761 | 74.4568
0.5 | 0.3989 | 0.00463 | -0.0754 | 86.1555
1 | 0.4619 | 0.00484 | -0.0747 | 95.4339
1.5 | 0.5246 | 0.0051 | -0.0738 | 102.8627
2.5 | 0.6471 | 0.00577 | -0.0711 | 112.149
3.5 | 0.7697 | 0.00672 | -0.0677 | 114.5387
4 | 0.8326 | 0.00738 | -0.0661 | 112.8184
4.5 | 0.8934 | 0.00829 | -0.064 | 107.7684
5 | 0.9542 | 0.00928 | -0.0614 | 102.8233
5.5 | 1.015 | 0.01042 | -0.0582 | 97.4088
6 | 1.0725 | 0.012 | -0.0538 | 89.375
6.5 | 1.1175 | 0.01476 | -0.0471 | 75.7114
7 | 1.1453 | 0.0193 | -0.0386 | 59.342
7.5 | 1.148 | 0.02545 | -0.0292 | 45.1081
8 | 1.1172 | 0.03165 | -0.0187 | 35.2986
8.5 | 1.0824 | 0.03924 | -0.0142 | 27.5841
9 | 1.0452 | 0.04985 | -0.0178 | 20.9669
9.5 | 1.0125 | 0.06428 | -0.0287 | 15.7514
10 | 0.9853 | 0.08105 | -0.0406 | 12.1567
10.5 | 0.9592 | 0.09705 | -0.0499 | 9.8836
11 | 0.9392 | 0.11209 | -0.0587 | 8.379
11.5 | 0.9259 | 0.12665 | -0.0672 | 7.3107
12 | 0.9199 | 0.14057 | -0.0751 | 6.5441
12.5 | 0.9205 | 0.15384 | -0.0825 | 5.9835
13 | 0.9265 | 0.16624 | -0.0894 | 5.5733
13.5 | 0.9367 | 0.17794 | -0.0958 | 5.2641
14 | 0.9502 | 0.18877 | -0.1018 | 5.0336
14.5 | 0.9642 | 0.19981 | -0.108 | 4.8256
15 | 0.98 | 0.21082 | -0.114 | 4.6485
15.5 | 0.9936 | 0.2235 | -0.1203 | 4.4456
16 | 1.0129 | 0.23376 | -0.126 | 4.3331
16.5 | 1.033 | 0.24384 | -0.1316 | 4.2364
17 | 1.0545 | 0.25448 | -0.1376 | 4.1437
17.5 | 1.0753 | 0.26421 | -0.1432 | 4.0699
18 | 1.0962 | 0.2737 | -0.1488 | 4.0051
18.5 | 1.1173 | 0.28303 | -0.1544 | 3.9476
19 | 1.1385 | 0.29217 | -0.16 | 3.8967
19.5 | 1.1591 | 0.30069 | -0.1654 | 3.8548

## 57. Re 3M Mach 0.00 (1)
BIGFOIL.COM POLAR EXPORT
HN-216
HN-216 |  |  |  | Cl Max: | 1.043 | at alpha= | 8 | deg
JavaFoil+Calcfoil stall+Eppler ext transition |  |  |  | L/D Max: | 152.915 | at alpha= | 7 | deg
Re: | 3000000 |  |  | Cd Min: | 0.00534 | at alpha= | 2.5 | deg
Mach: | 0 |  |  | Cl=0 at alpha= | -2.7328 | deg
|  |  |  | @ Cl=0.1, Cd= | 0.005758
|  |  |  | @ Cl=0.4, Cd= | 0.0055783
|  |  |  | @ Cl=0.6, Cd= | 0.08316
alpha (deg) | Cl | Cd | Cm | Cl/Cd
-12 | -0.373 | 0.08087 | -0.025 | -4.618
-11.5 | -0.388 | 0.07688 | -0.025 | -5.045
-11 | -0.4 | 0.0724 | -0.025 | -5.529
-10.5 | -0.41 | 0.06778 | -0.025 | -6.049
-10 | -0.416 | 0.06344 | -0.025 | -6.561
-9.5 | -0.418 | 0.0594 | -0.026 | -7.041
-9 | -0.415 | 0.05583 | -0.026 | -7.441
-8.5 | -0.407 | 0.05255 | -0.026 | -7.749
-8 | -0.394 | 0.04915 | -0.026 | -8.006
-7.5 | -0.374 | 0.04588 | -0.029 | -8.157
-7 | -0.431 | 0.00744 | -0.061 | -57.874
-6.5 | -0.392 | 0.00782 | -0.061 | -50.148
-6 | -0.349 | 0.00747 | -0.062 | -46.73
-5.5 | -0.302 | 0.00725 | -0.062 | -41.67
-5 | -0.252 | 0.00704 | -0.062 | -35.793
-4.5 | -0.199 | 0.00687 | -0.063 | -28.975
-4 | -0.144 | 0.00669 | -0.063 | -21.579
-3.5 | -0.088 | 0.0066 | -0.063 | -13.35
-3 | -0.031 | 0.00654 | -0.064 | -4.725
-2.5 | 0.027 | 0.00606 | -0.064 | 4.457
-2 | 0.085 | 0.00573 | -0.064 | 14.862
-1.5 | 0.144 | 0.00584 | -0.065 | 24.582
-1 | 0.202 | 0.006 | -0.065 | 33.673
-0.5 | 0.26 | 0.0057 | -0.065 | 45.613
0 | 0.318 | 0.00583 | -0.066 | 54.588
0.5 | 0.377 | 0.00561 | -0.066 | 67.112
1 | 0.435 | 0.00553 | -0.066 | 78.533
1.5 | 0.493 | 0.00537 | -0.067 | 91.777
2 | 0.551 | 0.00537 | -0.067 | 102.622
2.5 | 0.608 | 0.00534 | -0.067 | 113.996
3 | 0.666 | 0.00542 | -0.068 | 122.895
3.5 | 0.722 | 0.0055 | -0.068 | 131.296
4 | 0.776 | 0.00563 | -0.068 | 137.794
4.5 | 0.829 | 0.00569 | -0.069 | 145.793
5 | 0.879 | 0.00654 | -0.069 | 134.383
5.5 | 0.926 | 0.00656 | -0.069 | 141.313
6 | 0.967 | 0.00664 | -0.069 | 145.474
6.5 | 0.999 | 0.00656 | -0.07 | 152.135
7 | 1.022 | 0.00669 | -0.07 | 152.915
7.5 | 1.037 | 0.00692 | -0.07 | 149.858
8 | 1.043 | 0.00717 | -0.071 | 145.393
8.5 | 1.038 | 0.0075 | -0.071 | 138.46
9 | 1.024 | 0.00781 | -0.071 | 131.08
9.5 | 1.002 | 0.00808 | -0.071 | 124.025
10 | 0.967 | 0.0151 | -0.071 | 64.011
10.5 | 0.924 | 0.01624 | -0.071 | 56.874
11 | 0.864 | 0.01895 | -0.07 | 45.567
11.5 | 0.775 | 0.03039 | -0.065 | 25.517
12 | 0.683 | 0.05637 | -0.055 | 12.107
12.5 | 0.621 | 0.07564 | -0.047 | 8.205
13 | 0.578 | 0.08316 | -0.044 | 6.954

## 58. Re 3M Mach 0.00 (2)
BIGFOIL.COM POLAR EXPORT
HN-216
HN-216 |  |  |  | Cl Max: | 1.5035 | at alpha= | 14 | deg
XFOIL ncrit=9 |  |  |  | L/D Max: | 117.672 | at alpha= | 4 | deg
Re: | 3000000 |  |  | Cd Min: | 0.25467 | at alpha= | 19 | deg
Mach: | 0 |  |  | Cl=0 at alpha= | -2.7102 | deg
|  |  |  | @ Cl=0.1, Cd= | 0.0047702
|  |  |  | @ Cl=0.4, Cd= | 0.0043376
|  |  |  | @ Cl=0.6, Cd= | 0.0052833
alpha (deg) | Cl | Cd | Cm | Cl/Cd
-10.5 | -0.8928 | 0.02245 | -0.0537 | -39.7684
-10 | -0.8449 | 0.01698 | -0.0565 | -49.7585
-9.5 | -0.7876 | 0.01431 | -0.0587 | -55.0384
-9 | -0.7264 | 0.01284 | -0.061 | -56.5732
-8.5 | -0.6688 | 0.01103 | -0.0624 | -60.6346
-8 | -0.61 | 0.01005 | -0.0635 | -60.6965
-7.5 | -0.5477 | 0.00937 | -0.0654 | -58.4525
-7 | -0.484 | 0.00871 | -0.0674 | -55.5683
-6.5 | -0.4198 | 0.00804 | -0.0695 | -52.2139
-6 | -0.3631 | 0.00726 | -0.0699 | -50.0138
-5.5 | -0.3045 | 0.00678 | -0.0706 | -44.9115
-5 | -0.2486 | 0.00653 | -0.0706 | -38.0704
-4.5 | -0.1941 | 0.00603 | -0.0702 | -32.1891
-4 | -0.1396 | 0.00586 | -0.0699 | -23.8225
-3.5 | -0.0855 | 0.0056 | -0.0694 | -15.2679
-3 | -0.0313 | 0.00536 | -0.069 | -5.8396
-2.5 | 0.0227 | 0.00511 | -0.0686 | 4.4423
-2 | 0.0767 | 0.00487 | -0.0683 | 15.7495
-1.5 | 0.1304 | 0.00464 | -0.068 | 28.1034
-1 | 0.1843 | 0.00438 | -0.0679 | 42.0776
-0.5 | 0.2382 | 0.00422 | -0.0676 | 56.4455
0 | 0.2921 | 0.0041 | -0.0674 | 71.2439
0.5 | 0.3466 | 0.00418 | -0.0671 | 82.9187
1 | 0.4008 | 0.00434 | -0.0669 | 92.3502
1.5 | 0.4546 | 0.00456 | -0.0665 | 99.693
2 | 0.5082 | 0.00482 | -0.0661 | 105.4357
2.5 | 0.5614 | 0.00505 | -0.0656 | 111.1683
3 | 0.6127 | 0.00536 | -0.0648 | 114.3097
3.5 | 0.6592 | 0.00567 | -0.0627 | 116.261
4 | 0.7178 | 0.0061 | -0.0636 | 117.6721
4.5 | 0.7687 | 0.00682 | -0.0629 | 112.7126
5 | 0.8207 | 0.00741 | -0.0624 | 110.7557
5.5 | 0.8727 | 0.00798 | -0.0618 | 109.3609
6 | 0.9244 | 0.00858 | -0.0612 | 107.7389
6.5 | 0.9752 | 0.00928 | -0.0604 | 105.0862
7 | 1.0264 | 0.00989 | -0.0597 | 103.7816
7.5 | 1.0759 | 0.01073 | -0.0587 | 100.2703
8 | 1.1257 | 0.01147 | -0.0578 | 98.143
8.5 | 1.174 | 0.01237 | -0.0567 | 94.907
9 | 1.221 | 0.01336 | -0.0554 | 91.3922
9.5 | 1.2665 | 0.01449 | -0.0539 | 87.4051
10 | 1.3108 | 0.01564 | -0.0523 | 83.8107
10.5 | 1.3544 | 0.01679 | -0.0507 | 80.6671
11 | 1.3971 | 0.01791 | -0.0491 | 78.0067
11.5 | 1.435 | 0.01944 | -0.0468 | 73.8169
12 | 1.4478 | 0.02329 | -0.0411 | 62.164
12.5 | 1.4783 | 0.02484 | -0.038 | 59.5129
13 | 1.4981 | 0.02638 | -0.0331 | 56.7892
13.5 | 1.502 | 0.02882 | -0.0267 | 52.1166
14 | 1.5035 | 0.03179 | -0.0216 | 47.2947
14.5 | 1.4901 | 0.03658 | -0.0173 | 40.7354
15 | 1.4745 | 0.04273 | -0.0158 | 34.5074
15.5 | 1.4358 | 0.05363 | -0.0185 | 26.7723
16 | 1.4035 | 0.06648 | -0.0251 | 21.1116
16.5 | 1.3325 | 0.09003 | -0.0397 | 14.8006
17 | 1.2182 | 0.12721 | -0.0619 | 9.5763
17.5 | 0.9637 | 0.22993 | -0.1128 | 4.1913
18 | 0.9778 | 0.23846 | -0.1176 | 4.1005
18.5 | 0.9929 | 0.24653 | -0.1222 | 4.0275
19 | 1.009 | 0.25467 | -0.1267 | 3.962

## 59. Re 3M Mach 0.10 (1)
BIGFOIL.COM POLAR EXPORT
HN-216
HN-216 |  |  |  | Cl Max: | 1.038 | at alpha= | 8 | deg
JavaFoil+Calcfoil stall+Eppler ext transition |  |  |  | L/D Max: | 151.955 | at alpha= | 7 | deg
Re: | 3000000 |  |  | Cd Min: | 0.00535 | at alpha= | 2.5 | deg
Mach: | 0.1 |  |  | Cl=0 at alpha= | -2.7328 | deg
|  |  |  | @ Cl=0.1, Cd= | 0.005779
|  |  |  | @ Cl=0.4, Cd= | 0.0055939
|  |  |  | @ Cl=0.6, Cd= | 0.08555
alpha (deg) | Cl | Cd | Cm | Cl/Cd
-14.5 | -0.252 | 0.10599 | -0.026 | -2.379
-14 | -0.271 | 0.10047 | -0.026 | -2.698
-13.5 | -0.291 | 0.0955 | -0.026 | -3.042
-13 | -0.31 | 0.09063 | -0.026 | -3.423
-12.5 | -0.33 | 0.08536 | -0.026 | -3.863
-12 | -0.349 | 0.08111 | -0.026 | -4.298
-11.5 | -0.366 | 0.07696 | -0.025 | -4.757
-11 | -0.382 | 0.07277 | -0.025 | -5.245
-10.5 | -0.395 | 0.06861 | -0.025 | -5.752
-10 | -0.404 | 0.06369 | -0.025 | -6.342
-9.5 | -0.409 | 0.06 | -0.026 | -6.814
-9 | -0.409 | 0.0564 | -0.026 | -7.245
-8.5 | -0.403 | 0.05263 | -0.026 | -7.651
-8 | -0.391 | 0.04942 | -0.026 | -7.909
-7.5 | -0.372 | 0.04649 | -0.026 | -8.005
-7 | -0.354 | 0.03755 | -0.04 | -9.433
-6.5 | -0.392 | 0.0079 | -0.062 | -49.67
-6 | -0.35 | 0.00756 | -0.062 | -46.228
-5.5 | -0.303 | 0.00733 | -0.062 | -41.322
-5 | -0.253 | 0.00709 | -0.063 | -35.689
-4.5 | -0.2 | 0.00687 | -0.063 | -29.108
-4 | -0.145 | 0.00674 | -0.063 | -21.529
-3.5 | -0.089 | 0.00664 | -0.064 | -13.342
-3 | -0.031 | 0.00653 | -0.064 | -4.753
-2.5 | 0.027 | 0.00611 | -0.064 | 4.441
-2 | 0.086 | 0.00575 | -0.065 | 14.886
-1.5 | 0.144 | 0.00587 | -0.065 | 24.594
-1 | 0.203 | 0.00602 | -0.065 | 33.725
-0.5 | 0.261 | 0.00572 | -0.066 | 45.708
0 | 0.32 | 0.00585 | -0.066 | 54.711
0.5 | 0.378 | 0.00562 | -0.066 | 67.286
1 | 0.437 | 0.00555 | -0.067 | 78.761
1.5 | 0.495 | 0.00538 | -0.067 | 92.042
2 | 0.553 | 0.00538 | -0.067 | 102.895
2.5 | 0.611 | 0.00535 | -0.068 | 114.203
3 | 0.669 | 0.00544 | -0.068 | 123.062
3.5 | 0.726 | 0.00552 | -0.068 | 131.523
4 | 0.78 | 0.00566 | -0.069 | 137.913
4.5 | 0.833 | 0.00571 | -0.069 | 145.801
5 | 0.883 | 0.00656 | -0.069 | 134.521
5.5 | 0.93 | 0.00659 | -0.07 | 141.198
6 | 0.97 | 0.00668 | -0.07 | 145.152
6.5 | 1.001 | 0.00661 | -0.07 | 151.527
7 | 1.023 | 0.00673 | -0.07 | 151.955
7.5 | 1.036 | 0.00699 | -0.071 | 148.241
8 | 1.038 | 0.00728 | -0.071 | 142.536
8.5 | 1.03 | 0.00754 | -0.071 | 136.586
9 | 1.011 | 0.00781 | -0.072 | 129.376
9.5 | 0.983 | 0.00818 | -0.072 | 120.238
10 | 0.941 | 0.0153 | -0.072 | 61.523
10.5 | 0.889 | 0.01678 | -0.071 | 52.967
11 | 0.814 | 0.02145 | -0.068 | 37.955
11.5 | 0.703 | 0.04448 | -0.059 | 15.805
12 | 0.628 | 0.06542 | -0.051 | 9.6
12.5 | 0.573 | 0.07845 | -0.045 | 7.306
13 | 0.528 | 0.08555 | -0.043 | 6.174

## 60. Re 3M Mach 0.10 (2)
BIGFOIL.COM POLAR EXPORT
HN-216
HN-216 |  |  |  | Cl Max: | 1.4626 | at alpha= | 13 | deg
XFOIL ncrit=9 |  |  |  | L/D Max: | 117.524 | at alpha= | 4 | deg
Re: | 3000000 |  |  | Cd Min: | 0.23956 | at alpha= | 18 | deg
Mach: | 0.1 |  |  | Cl=0 at alpha= | -2.708 | deg
|  |  |  | @ Cl=0.1, Cd= | 0.0047878
|  |  |  | @ Cl=0.4, Cd= | 0.0043415
|  |  |  | @ Cl=0.6, Cd= | 0.0052872
alpha (deg) | Cl | Cd | Cm | Cl/Cd
-10 | -0.8337 | 0.02499 | -0.0556 | -33.3613
-9.5 | -0.7904 | 0.01661 | -0.0596 | -47.5858
-9 | -0.7314 | 0.01381 | -0.0619 | -52.9616
-8.5 | -0.6703 | 0.01268 | -0.0636 | -52.8628
-8 | -0.6148 | 0.01028 | -0.0644 | -59.8054
-7.5 | -0.5518 | 0.00958 | -0.0661 | -57.5992
-7 | -0.4875 | 0.0089 | -0.0681 | -54.7753
-6.5 | -0.4227 | 0.00815 | -0.0702 | -51.865
-6 | -0.3651 | 0.00764 | -0.0706 | -47.788
-5.5 | -0.3066 | 0.00681 | -0.0711 | -45.022
-5 | -0.2504 | 0.00654 | -0.0711 | -38.2875
-4.5 | -0.1956 | 0.00605 | -0.0706 | -32.3306
-2.5 | 0.0227 | 0.00512 | -0.069 | 4.4336
-2 | 0.077 | 0.00489 | -0.0687 | 15.7464
-1.5 | 0.131 | 0.00465 | -0.0684 | 28.172
-1 | 0.1852 | 0.00439 | -0.0682 | 42.1868
-0.5 | 0.2394 | 0.00424 | -0.0679 | 56.4623
0 | 0.2936 | 0.00411 | -0.0677 | 71.4355
0.5 | 0.3483 | 0.00419 | -0.0674 | 83.1265
1 | 0.4029 | 0.00435 | -0.0671 | 92.6207
1.5 | 0.4569 | 0.00458 | -0.0668 | 99.7598
2 | 0.5109 | 0.00483 | -0.0664 | 105.7764
2.5 | 0.5643 | 0.00508 | -0.0659 | 111.0827
3 | 0.616 | 0.00538 | -0.065 | 114.4981
3.5 | 0.6626 | 0.0057 | -0.0629 | 116.2456
4 | 0.7216 | 0.00614 | -0.0637 | 117.5244
4.5 | 0.7728 | 0.00687 | -0.063 | 112.4891
5 | 0.8252 | 0.00745 | -0.0624 | 110.7651
5.5 | 0.8777 | 0.00802 | -0.0619 | 109.4389
6 | 0.9296 | 0.00864 | -0.0612 | 107.5926
6.5 | 0.981 | 0.00933 | -0.0604 | 105.1447
7 | 1.032 | 0.01006 | -0.0594 | 102.5845
7.5 | 1.0822 | 0.01086 | -0.0584 | 99.6501
8 | 1.1321 | 0.01166 | -0.0573 | 97.0926
8.5 | 1.1803 | 0.01263 | -0.056 | 93.4521
9 | 1.2272 | 0.01371 | -0.0545 | 89.5113
9.5 | 1.2723 | 0.01494 | -0.0528 | 85.1606
10 | 1.3164 | 0.01618 | -0.0511 | 81.3597
10.5 | 1.3599 | 0.01739 | -0.0493 | 78.2001
11 | 1.4013 | 0.01871 | -0.0473 | 74.8958
11.5 | 1.4092 | 0.02338 | -0.0406 | 60.2737
12 | 1.4445 | 0.02466 | -0.038 | 58.5766
12.5 | 1.4607 | 0.02675 | -0.0325 | 54.6056
13 | 1.4626 | 0.02938 | -0.0257 | 49.7822
13.5 | 1.452 | 0.03336 | -0.0196 | 43.5252
14 | 1.4345 | 0.03886 | -0.0159 | 36.9146
14.5 | 1.4019 | 0.04762 | -0.016 | 29.4393
15 | 1.3669 | 0.05954 | -0.0211 | 22.9577
15.5 | 1.3049 | 0.08014 | -0.0339 | 16.2828
16 | 1.2475 | 0.10308 | -0.0479 | 12.1023
16.5 | 1.1423 | 0.13956 | -0.0692 | 8.185
17 | 0.9531 | 0.22217 | -0.1091 | 4.29
17.5 | 0.9667 | 0.23103 | -0.1139 | 4.1843
18 | 0.9811 | 0.23956 | -0.1186 | 4.0954

## 61. Re 3M Mach 0.25 (1)
BIGFOIL.COM POLAR EXPORT
HN-216
HN-216 |  |  |  | Cl Max: | 1.021 | at alpha= | 7 | deg
JavaFoil+Calcfoil stall+Eppler ext transition |  |  |  | L/D Max: | 146.968 | at alpha= | 6.5 | deg
Re: | 3000000 |  |  | Cd Min: | 0.00544 | at alpha= | 2.5 | deg
Mach: | 0.25 |  |  | Cl=0 at alpha= | -2.7333 | deg
|  |  |  | @ Cl=0.1, Cd= | 0.005882
|  |  |  | @ Cl=0.4, Cd= | 0.08125
|  |  |  | @ Cl=0.6, Cd= | 0.08125
alpha (deg) | Cl | Cd | Cm | Cl/Cd
-13 | -0.057 | 0.08979 | -0.028 | -0.639
-12.5 | -0.055 | 0.08705 | -0.028 | -0.627
-12 | -0.052 | 0.082 | -0.028 | -0.632
-11.5 | -0.152 | 0.07825 | -0.027 | -1.949
-11 | -0.208 | 0.07414 | -0.027 | -2.805
-10.5 | -0.255 | 0.06985 | -0.027 | -3.646
-10 | -0.294 | 0.06575 | -0.027 | -4.476
-9.5 | -0.326 | 0.06211 | -0.026 | -5.253
-9 | -0.349 | 0.05853 | -0.026 | -5.97
-8.5 | -0.363 | 0.05455 | -0.026 | -6.656
-8 | -0.367 | 0.05051 | -0.027 | -7.261
-7.5 | -0.359 | 0.04722 | -0.027 | -7.611
-7 | -0.34 | 0.04424 | -0.028 | -7.693
-6.5 | -0.316 | 0.04033 | -0.033 | -7.839
-6 | -0.352 | 0.00773 | -0.064 | -45.531
-5.5 | -0.307 | 0.00751 | -0.064 | -40.88
-5 | -0.258 | 0.00725 | -0.064 | -35.522
-4.5 | -0.205 | 0.00701 | -0.065 | -29.177
-4 | -0.149 | 0.00683 | -0.065 | -21.772
-3.5 | -0.091 | 0.0067 | -0.065 | -13.561
-3 | -0.032 | 0.00661 | -0.066 | -4.823
-2.5 | 0.028 | 0.00623 | -0.066 | 4.475
-2 | 0.088 | 0.00587 | -0.067 | 14.976
-1.5 | 0.148 | 0.00593 | -0.067 | 24.981
-1 | 0.209 | 0.00619 | -0.067 | 33.675
-0.5 | 0.269 | 0.00583 | -0.068 | 46.068
0 | 0.329 | 0.00594 | -0.068 | 55.308
0.5 | 0.389 | 0.0057 | -0.068 | 68.209
1 | 0.449 | 0.00561 | -0.069 | 79.979
1.5 | 0.509 | 0.00546 | -0.069 | 93.254
2 | 0.569 | 0.00545 | -0.069 | 104.321
2.5 | 0.628 | 0.00544 | -0.07 | 115.375
3 | 0.687 | 0.00556 | -0.07 | 123.481
3.5 | 0.745 | 0.00563 | -0.07 | 132.335
4 | 0.801 | 0.00577 | -0.071 | 138.753
4.5 | 0.854 | 0.00602 | -0.071 | 141.859
5 | 0.904 | 0.0067 | -0.071 | 135.041
5.5 | 0.95 | 0.00678 | -0.071 | 140.208
6 | 0.986 | 0.0069 | -0.072 | 142.869
6.5 | 1.01 | 0.00687 | -0.072 | 146.968
7 | 1.021 | 0.00703 | -0.072 | 145.127
7.5 | 1.016 | 0.00734 | -0.073 | 138.309
8 | 0.994 | 0.00776 | -0.073 | 128.084
8.5 | 0.953 | 0.00804 | -0.073 | 118.595
9 | 0.894 | 0.00834 | -0.073 | 107.206
9.5 | 0.808 | 0.01604 | -0.073 | 50.403
10 | 0.685 | 0.02221 | -0.069 | 30.824
10.5 | 0.52 | 0.05808 | -0.051 | 8.962
11 | 0.422 | 0.06733 | -0.047 | 6.267
11.5 | 0.321 | 0.07512 | -0.043 | 4.268
12 | 0.204 | 0.08125 | -0.041 | 2.517

## 62. Re 3M Mach 0.25 (2)
BIGFOIL.COM POLAR EXPORT
HN-216
HN-216 |  |  |  | Cl Max: | 1.3376 | at alpha= | 10.5 | deg
XFOIL ncrit=9 |  |  |  | L/D Max: | 118.328 | at alpha= | 4 | deg
Re: | 3000000 |  |  | Cd Min: | 0.0801 | at alpha= | 13 | deg
Mach: | 0.25 |  |  | Cl=0 at alpha= | -99 | deg
|  |  |  | @ Cl=0.1, Cd= | 0.00417
|  |  |  | @ Cl=0.4, Cd= | 0.0043768
|  |  |  | @ Cl=0.6, Cd= | 0.0052978
alpha (deg) | Cl | Cd | Cm | Cl/Cd
0 | 0.3017 | 0.00417 | -0.0693 | 72.3501
0.5 | 0.358 | 0.00425 | -0.069 | 84.2353
1 | 0.4143 | 0.00442 | -0.0687 | 93.733
1.5 | 0.47 | 0.00465 | -0.0683 | 101.0753
2 | 0.5256 | 0.00492 | -0.0678 | 106.8293
2.5 | 0.5809 | 0.00518 | -0.0673 | 112.1429
3 | 0.6344 | 0.00551 | -0.0663 | 115.1361
3.5 | 0.6828 | 0.00583 | -0.0641 | 117.1184
4 | 0.7431 | 0.00628 | -0.0646 | 118.328
4.5 | 0.7961 | 0.00704 | -0.0637 | 113.0824
5 | 0.8504 | 0.00767 | -0.0628 | 110.8735
5.5 | 0.9048 | 0.0083 | -0.0619 | 109.012
6 | 0.9582 | 0.00905 | -0.0608 | 105.8785
6.5 | 1.0124 | 0.00972 | -0.0597 | 104.1564
7 | 1.0638 | 0.01077 | -0.0579 | 98.7744
7.5 | 1.1154 | 0.01177 | -0.0562 | 94.7664
8 | 1.1648 | 0.013 | -0.0541 | 89.6
8.5 | 1.2109 | 0.01459 | -0.0515 | 82.9952
9 | 1.2543 | 0.01643 | -0.0485 | 76.3421
9.5 | 1.2939 | 0.01859 | -0.0451 | 69.6019
10 | 1.3293 | 0.02101 | -0.0412 | 63.2699
10.5 | 1.3376 | 0.02578 | -0.0343 | 51.8852
11 | 1.2812 | 0.03337 | -0.021 | 38.3938
11.5 | 1.2437 | 0.04031 | -0.0154 | 30.8534
12 | 1.2136 | 0.04891 | -0.0159 | 24.8129
12.5 | 1.1771 | 0.06194 | -0.0232 | 19.0039
13 | 1.139 | 0.0801 | -0.036 | 14.2197

## 63. Re 3M Mach 0.50 (1)
BIGFOIL.COM POLAR EXPORT
HN-216
HN-216 |  |  |  | Cl Max: | 1.247 | at alpha= | 20 | deg
JavaFoil+Calcfoil stall+Eppler ext transition |  |  |  | L/D Max: | 138.064 | at alpha= | 4 | deg
Re: | 3000000 |  |  | Cd Min: | 0.00581 | at alpha= | 2 | deg
Mach: | 0.5 |  |  | Cl=0 at alpha= | -2.7348 | deg
|  |  |  | @ Cl=0.1, Cd= | 0.0062903
|  |  |  | @ Cl=0.4, Cd= | 0.0062423
|  |  |  | @ Cl=0.6, Cd= | 0.0058413
alpha (deg) | Cl | Cd | Cm | Cl/Cd
-20 | -0.89 | 0.16932 | -0.034 | -5.258
-19.5 | -0.865 | 0.16178 | -0.034 | -5.347
-19 | -0.84 | 0.15719 | -0.034 | -5.344
-18.5 | -0.815 | 0.15315 | -0.034 | -5.323
-18 | -0.791 | 0.14852 | -0.034 | -5.323
-17.5 | -0.766 | 0.1425 | -0.035 | -5.378
-17 | -0.739 | 0.13943 | -0.033 | -5.303
-16.5 | -0.714 | 0.13274 | -0.033 | -5.379
-16 | -0.689 | 0.1292 | -0.033 | -5.334
-15.5 | -0.664 | 0.1253 | -0.034 | -5.3
-15 | -0.639 | 0.12082 | -0.034 | -5.292
-14.5 | -0.613 | 0.11508 | -0.033 | -5.324
-14 | -0.587 | 0.10983 | -0.032 | -5.346
-13.5 | -0.562 | 0.1061 | -0.033 | -5.296
-13 | -0.536 | 0.10251 | -0.033 | -5.234
-12.5 | -0.511 | 0.09997 | -0.033 | -5.109
-12 | -0.485 | 0.08764 | -0.032 | -5.532
-11.5 | -0.459 | 0.07881 | -0.032 | -5.828
-11 | -0.434 | 0.07203 | -0.033 | -6.021
-10.5 | -0.408 | 0.06653 | -0.033 | -6.135
-10 | -0.382 | 0.07133 | -0.031 | -5.349
-9.5 | -0.356 | 0.06237 | -0.032 | -5.708
-9 | -0.331 | 0.05687 | -0.034 | -5.813
-8.5 | -0.307 | 0.0507 | -0.039 | -6.045
-8 | -0.278 | 0.0544 | -0.03 | -5.102
-7.5 | -0.251 | 0.05048 | -0.03 | -4.981
-7 | -0.226 | 0.04583 | -0.033 | -4.924
-6.5 | -0.199 | 0.04441 | -0.032 | -4.488
-6 | -0.173 | 0.04206 | -0.031 | -4.11
-5.5 | -0.209 | 0.0389 | -0.031 | -5.36
-5 | -0.212 | 0.0351 | -0.039 | -6.047
-4.5 | -0.219 | 0.00761 | -0.072 | -28.755
-4 | -0.163 | 0.0073 | -0.073 | -22.302
-3.5 | -0.101 | 0.00708 | -0.073 | -14.221
-3 | -0.035 | 0.00695 | -0.074 | -5.108
-2.5 | 0.031 | 0.0068 | -0.074 | 4.569
-2 | 0.098 | 0.0063 | -0.074 | 15.602
-1.5 | 0.166 | 0.00597 | -0.075 | 27.767
-1 | 0.233 | 0.00667 | -0.075 | 34.959
-0.5 | 0.3 | 0.00631 | -0.076 | 47.563
0 | 0.367 | 0.00632 | -0.076 | 58.116
0.5 | 0.435 | 0.00616 | -0.076 | 70.522
1 | 0.502 | 0.00592 | -0.077 | 84.786
1.5 | 0.568 | 0.00587 | -0.077 | 96.871
2 | 0.635 | 0.00581 | -0.077 | 109.238
2.5 | 0.701 | 0.00582 | -0.078 | 120.439
3 | 0.767 | 0.00598 | -0.078 | 128.176
3.5 | 0.83 | 0.00616 | -0.079 | 134.845
4 | 0.889 | 0.00644 | -0.079 | 138.064
4.5 | 0.941 | 0.00732 | -0.079 | 128.514
5 | 0.982 | 0.00746 | -0.08 | 131.536
5.5 | 1.001 | 0.00779 | -0.08 | 128.616
6 | 0.937 | 0.00817 | -0.08 | 114.761
6.5 | 0.62 | 0.00822 | -0.081 | 75.408
7 | 0.652 | 0.01338 | -0.081 | 48.709
7.5 | 0.553 | 0.05306 | -0.037 | 10.42
8 | 0.675 | 0.02152 | -0.075 | 31.358
8.5 | 0.606 | 0.06191 | -0.036 | 9.797
9 | 0.669 | 0.04583 | -0.062 | 14.588
9.5 | 0.662 | 0.06761 | -0.039 | 9.795
10 | 0.689 | 0.07992 | -0.038 | 8.617
10.5 | 0.717 | 0.08424 | -0.039 | 8.506
11 | 0.744 | 0.08925 | -0.04 | 8.334
11.5 | 0.772 | 0.09301 | -0.042 | 8.303
12 | 0.8 | 0.09653 | -0.042 | 8.286
12.5 | 0.827 | 0.10105 | -0.042 | 8.184
13 | 0.856 | 0.10596 | -0.044 | 8.077
13.5 | 0.883 | 0.10784 | -0.045 | 8.191
14 | 0.91 | 0.11361 | -0.045 | 8.014
14.5 | 0.939 | 0.11823 | -0.046 | 7.938
15 | 0.969 | 0.12443 | -0.049 | 7.788
15.5 | 0.995 | 0.1271 | -0.048 | 7.828
16 | 1.022 | 0.13066 | -0.048 | 7.825
16.5 | 1.05 | 0.13511 | -0.049 | 7.774
17 | 1.082 | 0.14118 | -0.051 | 7.66
17.5 | 1.107 | 0.14505 | -0.051 | 7.633
18 | 1.135 | 0.14912 | -0.051 | 7.609
18.5 | 1.163 | 0.15301 | -0.052 | 7.598
19 | 1.192 | 0.15862 | -0.053 | 7.517
19.5 | 1.223 | 0.16545 | -0.055 | 7.393
20 | 1.247 | 0.16861 | -0.054 | 7.396

## 64. Re 3M Mach 0.50 (2)
BIGFOIL.COM POLAR EXPORT
HN-216
HN-216 |  |  |  | Cl Max: | 1.1819 | at alpha= | 20 | deg
XFOIL ncrit=9 |  |  |  | L/D Max: | 120.388 | at alpha= | 4 | deg
Re: | 3000000 |  |  | Cd Min: | 0.3122 | at alpha= | 20 | deg
Mach: | 0.5 |  |  | Cl=0 at alpha= | -2.6551 | deg
|  |  |  | @ Cl=0.1, Cd= | 0.0052501
|  |  |  | @ Cl=0.4, Cd= | 0.0045195
|  |  |  | @ Cl=0.6, Cd= | 0.0053551
alpha (deg) | Cl | Cd | Cm | Cl/Cd
-20 | -0.7891 | 0.27251 | 0.053 | -2.8957
-19.5 | -0.7679 | 0.26441 | 0.0484 | -2.9042
-19 | -0.7467 | 0.25625 | 0.0439 | -2.914
-18.5 | -0.725 | 0.24789 | 0.0396 | -2.9247
-18 | -0.7041 | 0.23978 | 0.0353 | -2.9364
-17.5 | -0.6836 | 0.23166 | 0.0311 | -2.9509
-17 | -0.6635 | 0.22359 | 0.0271 | -2.9675
-16.5 | -0.6437 | 0.21545 | 0.0232 | -2.9877
-16 | -0.6243 | 0.20732 | 0.0193 | -3.0113
-15.5 | -0.6054 | 0.19915 | 0.0156 | -3.0399
-15 | -0.5871 | 0.19097 | 0.012 | -3.0743
-14.5 | -0.57 | 0.18243 | 0.0084 | -3.1245
-14 | -0.5546 | 0.17495 | 0.0053 | -3.17
-13.5 | -0.5377 | 0.16739 | 0.0021 | -3.2123
-13 | -0.5205 | 0.15934 | -0.0011 | -3.2666
-12.5 | -0.5059 | 0.15145 | -0.0041 | -3.3404
-12 | -0.492 | 0.14359 | -0.007 | -3.4264
-11.5 | -0.4797 | 0.13571 | -0.0097 | -3.5347
-11 | -0.4682 | 0.12794 | -0.0123 | -3.6595
-10.5 | -0.4583 | 0.12014 | -0.0147 | -3.8147
-10 | -0.4526 | 0.11228 | -0.017 | -4.031
-9.5 | -0.4478 | 0.10433 | -0.0194 | -4.2921
-9 | -0.4452 | 0.09609 | -0.0219 | -4.6332
-8.5 | -0.4458 | 0.08769 | -0.0245 | -5.0838
-8 | -0.4493 | 0.07958 | -0.0268 | -5.6459
-7.5 | -0.4573 | 0.07187 | -0.0287 | -6.3629
-7 | -0.452 | 0.06221 | -0.0377 | -7.2657
-6.5 | -0.4234 | 0.04608 | -0.0653 | -9.1884
-6 | -0.386 | 0.02987 | -0.0842 | -12.9227
-5.5 | -0.3482 | 0.01701 | -0.0898 | -20.4703
-5 | -0.3019 | 0.00984 | -0.0879 | -30.6809
-4.5 | -0.2406 | 0.00762 | -0.085 | -31.5748
-4 | -0.1759 | 0.00653 | -0.0829 | -26.9372
-3.5 | -0.1099 | 0.00613 | -0.0814 | -17.9282
-3 | -0.0447 | 0.00579 | -0.0801 | -7.7202
-2.5 | 0.0201 | 0.00555 | -0.0791 | 3.6216
-2 | 0.0842 | 0.00531 | -0.0783 | 15.8569
-1.5 | 0.1475 | 0.00507 | -0.0776 | 29.0927
-1 | 0.2107 | 0.00482 | -0.0771 | 43.7137
-0.5 | 0.2739 | 0.00464 | -0.0767 | 59.0302
0 | 0.3369 | 0.00446 | -0.0763 | 75.5381
0.5 | 0.4005 | 0.00452 | -0.0758 | 88.6062
1 | 0.4641 | 0.00471 | -0.0753 | 98.535
1.5 | 0.5274 | 0.00498 | -0.0746 | 105.9036
2 | 0.5907 | 0.0053 | -0.0738 | 111.4528
3 | 0.7155 | 0.00604 | -0.0713 | 118.4603
3.5 | 0.7742 | 0.00649 | -0.069 | 119.2912
4 | 0.8379 | 0.00696 | -0.0673 | 120.3879
4.5 | 0.8996 | 0.00782 | -0.0652 | 115.0384
5 | 0.9623 | 0.00866 | -0.0629 | 111.1201
5.5 | 1.0246 | 0.00969 | -0.0598 | 105.7379
6 | 1.0849 | 0.01105 | -0.0557 | 98.181
6.5 | 1.1319 | 0.01371 | -0.0491 | 82.5602
7 | 1.1595 | 0.01837 | -0.0403 | 63.1192
7.5 | 1.1607 | 0.02488 | -0.0305 | 46.6519
8 | 1.1315 | 0.03097 | -0.0194 | 36.5354
8.5 | 1.0953 | 0.03815 | -0.0138 | 28.7104
9 | 1.0579 | 0.0481 | -0.0161 | 21.9938
9.5 | 1.0247 | 0.06178 | -0.0262 | 16.5863
10 | 0.9991 | 0.07809 | -0.0385 | 12.7942
10.5 | 0.9754 | 0.09394 | -0.0479 | 10.3832
11 | 0.9571 | 0.10852 | -0.0566 | 8.8196
11.5 | 0.9434 | 0.12286 | -0.0652 | 7.6787
12 | 0.9341 | 0.1372 | -0.0738 | 6.8083
12.5 | 0.929 | 0.15167 | -0.0822 | 6.1251
13 | 0.9335 | 0.16447 | -0.0892 | 5.6758
13.5 | 0.9415 | 0.17698 | -0.096 | 5.3198
14 | 0.9525 | 0.1892 | -0.1026 | 5.0344
14.5 | 0.9661 | 0.20084 | -0.1089 | 4.8103
15 | 0.9816 | 0.21218 | -0.115 | 4.6263
15.5 | 0.9988 | 0.22312 | -0.1209 | 4.4765
16 | 1.017 | 0.23344 | -0.1268 | 4.3566
16.5 | 1.0353 | 0.24364 | -0.1325 | 4.2493
17 | 1.0556 | 0.25366 | -0.1382 | 4.1615
17.5 | 1.076 | 0.26352 | -0.1438 | 4.0832
18 | 1.0968 | 0.27325 | -0.1494 | 4.0139
18.5 | 1.1179 | 0.28292 | -0.1551 | 3.9513
19 | 1.1392 | 0.29265 | -0.1608 | 3.8927
19.5 | 1.1604 | 0.30234 | -0.1665 | 3.8381
20 | 1.1819 | 0.3122 | -0.1724 | 3.7857

## 65. Re 4M Mach 0.00 (1)
BIGFOIL.COM POLAR EXPORT
HN-216
HN-216 |  |  |  | Cl Max: | 1.043 | at alpha= | 8 | deg
JavaFoil+Calcfoil stall+Eppler ext transition |  |  |  | L/D Max: | 157.158 | at alpha= | 7.5 | deg
Re: | 4000000 |  |  | Cd Min: | 0.0053 | at alpha= | 2.5 | deg
Mach: | 0 |  |  | Cl=0 at alpha= | -2.7328 | deg
|  |  |  | @ Cl=0.1, Cd= | 0.0061517
|  |  |  | @ Cl=0.4, Cd= | 0.0056028
|  |  |  | @ Cl=0.6, Cd= | 0.07273
alpha (deg) | Cl | Cd | Cm | Cl/Cd
-12.5 | -0.358 | 0.08344 | -0.027 | -4.29
-12 | -0.374 | 0.07914 | -0.027 | -4.724
-11.5 | -0.388 | 0.07504 | -0.026 | -5.175
-11 | -0.401 | 0.07087 | -0.026 | -5.655
-10.5 | -0.41 | 0.06661 | -0.026 | -6.162
-10 | -0.417 | 0.06207 | -0.027 | -6.716
-9.5 | -0.419 | 0.0581 | -0.028 | -7.214
-9 | -0.416 | 0.05469 | -0.028 | -7.613
-8.5 | -0.409 | 0.05096 | -0.029 | -8.019
-8 | -0.396 | 0.04671 | -0.033 | -8.487
-7.5 | -0.464 | 0.00754 | -0.06 | -61.568
-7 | -0.431 | 0.00723 | -0.061 | -59.561
-6.5 | -0.392 | 0.00752 | -0.061 | -52.134
-6 | -0.349 | 0.00729 | -0.062 | -47.887
-5.5 | -0.302 | 0.00706 | -0.062 | -42.76
-5 | -0.252 | 0.00688 | -0.062 | -36.622
-4.5 | -0.199 | 0.00671 | -0.063 | -29.69
-4 | -0.144 | 0.0066 | -0.063 | -21.873
-3.5 | -0.088 | 0.0065 | -0.063 | -13.569
-3 | -0.031 | 0.0064 | -0.064 | -4.828
-2.5 | 0.027 | 0.00619 | -0.064 | 4.364
-2 | 0.085 | 0.0062 | -0.064 | 13.733
-1.5 | 0.144 | 0.00601 | -0.065 | 23.904
-1 | 0.202 | 0.00627 | -0.065 | 32.217
-0.5 | 0.26 | 0.00641 | -0.065 | 40.558
0 | 0.318 | 0.00594 | -0.066 | 53.574
0.5 | 0.377 | 0.00569 | -0.066 | 66.166
1 | 0.435 | 0.00547 | -0.066 | 79.525
1.5 | 0.493 | 0.0054 | -0.067 | 91.214
2 | 0.551 | 0.00533 | -0.067 | 103.297
2.5 | 0.608 | 0.0053 | -0.067 | 114.826
3 | 0.666 | 0.0054 | -0.068 | 123.3
3.5 | 0.722 | 0.00549 | -0.068 | 131.625
4 | 0.776 | 0.00557 | -0.068 | 139.314
4.5 | 0.829 | 0.00562 | -0.069 | 147.394
5 | 0.879 | 0.00631 | -0.069 | 139.27
5.5 | 0.926 | 0.00634 | -0.069 | 146.146
6 | 0.967 | 0.00645 | -0.069 | 149.903
6.5 | 0.999 | 0.00653 | -0.07 | 153.017
7 | 1.022 | 0.00654 | -0.07 | 156.255
7.5 | 1.037 | 0.0066 | -0.07 | 157.158
8 | 1.043 | 0.00684 | -0.071 | 152.485
8.5 | 1.038 | 0.00715 | -0.071 | 145.159
9 | 1.024 | 0.00737 | -0.071 | 139.024
9.5 | 1.002 | 0.0077 | -0.071 | 130.034
10 | 0.971 | 0.00799 | -0.072 | 121.6
10.5 | 0.929 | 0.01519 | -0.071 | 61.195
11 | 0.88 | 0.01653 | -0.071 | 53.218
11.5 | 0.821 | 0.01904 | -0.07 | 43.108
12 | 0.744 | 0.02748 | -0.066 | 27.076
12.5 | 0.643 | 0.05861 | -0.055 | 10.964
13 | 0.589 | 0.07273 | -0.051 | 8.099

## 66. Re 4M Mach 0.00 (2)
BIGFOIL.COM POLAR EXPORT
HN-216
HN-216 |  |  |  | Cl Max: | 1.6192 | at alpha= | 15 | deg
XFOIL ncrit=9 |  |  |  | L/D Max: | 120.794 | at alpha= | 4 | deg
Re: | 4000000 |  |  | Cd Min: | 0.15022 | at alpha= | 18.5 | deg
Mach: | 0 |  |  | Cl=0 at alpha= | -2.6921 | deg
|  |  |  | @ Cl=0.1, Cd= | 0.0047778
|  |  |  | @ Cl=0.4, Cd= | 0.0043569
|  |  |  | @ Cl=0.6, Cd= | 0.0053044
alpha (deg) | Cl | Cd | Cm | Cl/Cd
-13 | -1.0369 | 0.03355 | -0.0633 | -30.9061
-12.5 | -1.0519 | 0.02655 | -0.0599 | -39.6196
-12 | -1.0278 | 0.02381 | -0.0571 | -43.1667
-11.5 | -1.0025 | 0.01967 | -0.0551 | -50.9659
-11 | -0.9515 | 0.01638 | -0.057 | -58.0891
-10.5 | -0.896 | 0.01417 | -0.0587 | -63.2322
-10 | -0.8371 | 0.01253 | -0.0606 | -66.8077
-9.5 | -0.7759 | 0.01137 | -0.0626 | -68.241
-9 | -0.7138 | 0.01065 | -0.0646 | -67.0235
-8.5 | -0.6567 | 0.01037 | -0.0652 | -63.3269
-8 | -0.5974 | 0.00899 | -0.0666 | -66.4516
-7.5 | -0.5351 | 0.00821 | -0.0684 | -65.1766
-7 | -0.473 | 0.00764 | -0.07 | -61.911
-6.5 | -0.4165 | 0.00713 | -0.0703 | -58.4151
-6 | -0.3595 | 0.00675 | -0.0706 | -53.2593
-5.5 | -0.3052 | 0.00623 | -0.0703 | -48.9888
-5 | -0.2508 | 0.00599 | -0.07 | -41.8698
-4.5 | -0.1966 | 0.00571 | -0.0696 | -34.4308
-4 | -0.1424 | 0.00554 | -0.0692 | -25.704
-3.5 | -0.088 | 0.00535 | -0.0688 | -16.4486
-3 | -0.0335 | 0.00521 | -0.0685 | -6.4299
-2.5 | 0.0209 | 0.00501 | -0.0682 | 4.1717
-2 | 0.0752 | 0.00486 | -0.068 | 15.4733
-1.5 | 0.1295 | 0.00468 | -0.0678 | 27.6709
-1 | 0.1838 | 0.00449 | -0.0676 | 40.9354
-0.5 | 0.2382 | 0.00436 | -0.0675 | 54.633
0 | 0.2924 | 0.00419 | -0.0674 | 69.7852
0.5 | 0.3468 | 0.00422 | -0.0672 | 82.1801
1 | 0.4012 | 0.00436 | -0.067 | 92.0183
1.5 | 0.4554 | 0.00457 | -0.0668 | 99.6499
2 | 0.5094 | 0.00481 | -0.0665 | 105.9044
2.5 | 0.5632 | 0.00506 | -0.0662 | 111.3043
3 | 0.6159 | 0.00541 | -0.0657 | 113.8447
3.5 | 0.6679 | 0.00569 | -0.065 | 117.3814
4 | 0.7151 | 0.00592 | -0.063 | 120.7939
4.5 | 0.771 | 0.00659 | -0.0634 | 116.9954
5 | 0.8235 | 0.00711 | -0.063 | 115.8228
5.5 | 0.876 | 0.00763 | -0.0625 | 114.81
6 | 0.928 | 0.00819 | -0.0619 | 113.3089
6.5 | 0.98 | 0.00874 | -0.0614 | 112.1281
7 | 1.0313 | 0.00936 | -0.0606 | 110.1816
7.5 | 1.0827 | 0.00992 | -0.06 | 109.1431
8 | 1.1332 | 0.01057 | -0.0592 | 107.2091
8.5 | 1.1827 | 0.01133 | -0.0583 | 104.3866
9 | 1.2312 | 0.01214 | -0.0573 | 101.4168
9.5 | 1.2786 | 0.01304 | -0.0561 | 98.0521
10 | 1.3249 | 0.014 | -0.0548 | 94.6357
10.5 | 1.369 | 0.01517 | -0.0532 | 90.2439
11 | 1.3959 | 0.01826 | -0.049 | 76.4458
11.5 | 1.4384 | 0.01927 | -0.0474 | 74.6445
12 | 1.4835 | 0.01984 | -0.0462 | 74.7732
12.5 | 1.5229 | 0.02089 | -0.0443 | 72.9009
13 | 1.5607 | 0.0219 | -0.0421 | 71.2648
13.5 | 1.5903 | 0.0234 | -0.0388 | 67.9615
14 | 1.6075 | 0.02487 | -0.0334 | 64.6361
14.5 | 1.615 | 0.027 | -0.0274 | 59.8148
15 | 1.6192 | 0.02965 | -0.0223 | 54.6105
15.5 | 1.6103 | 0.0338 | -0.0176 | 47.642
16 | 1.6032 | 0.03861 | -0.0152 | 41.5229
16.5 | 1.5799 | 0.04629 | -0.0151 | 34.1305
17 | 1.544 | 0.05768 | -0.0192 | 26.7684
17.5 | 1.4893 | 0.0751 | -0.0289 | 19.8309
18 | 1.4021 | 0.10255 | -0.0457 | 13.6724
18.5 | 1.2456 | 0.15022 | -0.0748 | 8.2918

## 67. Re 4M Mach 0.10 (1)
BIGFOIL.COM POLAR EXPORT
HN-216
HN-216 |  |  |  | Cl Max: | 1.038 | at alpha= | 8 | deg
JavaFoil+Calcfoil stall+Eppler ext transition |  |  |  | L/D Max: | 155.475 | at alpha= | 7.5 | deg
Re: | 4000000 |  |  | Cd Min: | 0.00531 | at alpha= | 2.5 | deg
Mach: | 0.1 |  |  | Cl=0 at alpha= | -2.7328 | deg
|  |  |  | @ Cl=0.1, Cd= | 0.0061641
|  |  |  | @ Cl=0.4, Cd= | 0.005618
|  |  |  | @ Cl=0.6, Cd= | 0.078
alpha (deg) | Cl | Cd | Cm | Cl/Cd
-12 | -0.349 | 0.07943 | -0.027 | -4.392
-11.5 | -0.367 | 0.07526 | -0.027 | -4.87
-11 | -0.382 | 0.07127 | -0.027 | -5.361
-10.5 | -0.395 | 0.06721 | -0.027 | -5.877
-10 | -0.404 | 0.06272 | -0.027 | -6.447
-9.5 | -0.41 | 0.05859 | -0.028 | -6.99
-9 | -0.409 | 0.05516 | -0.028 | -7.42
-8.5 | -0.404 | 0.0514 | -0.029 | -7.855
-8 | -0.393 | 0.04726 | -0.032 | -8.322
-7.5 | -0.377 | 0.04252 | -0.036 | -8.871
-7 | -0.43 | 0.00727 | -0.061 | -59.197
-6.5 | -0.392 | 0.00761 | -0.062 | -51.569
-6 | -0.35 | 0.00729 | -0.062 | -47.936
-5.5 | -0.303 | 0.00706 | -0.062 | -42.895
-5 | -0.253 | 0.00692 | -0.063 | -36.534
-4.5 | -0.2 | 0.0067 | -0.063 | -29.841
-4 | -0.145 | 0.0066 | -0.063 | -21.99
-3.5 | -0.089 | 0.00653 | -0.064 | -13.564
-3 | -0.031 | 0.00643 | -0.064 | -4.828
-2.5 | 0.027 | 0.00619 | -0.064 | 4.385
-2 | 0.086 | 0.00621 | -0.065 | 13.797
-1.5 | 0.144 | 0.00602 | -0.065 | 23.951
-1 | 0.203 | 0.00628 | -0.065 | 32.324
-0.5 | 0.261 | 0.00644 | -0.066 | 40.589
0 | 0.32 | 0.00596 | -0.066 | 53.701
0.5 | 0.378 | 0.0057 | -0.066 | 66.355
1 | 0.437 | 0.00548 | -0.067 | 79.703
1.5 | 0.495 | 0.00541 | -0.067 | 91.47
2 | 0.553 | 0.00534 | -0.067 | 103.528
2.5 | 0.611 | 0.00531 | -0.068 | 115.128
3 | 0.669 | 0.00541 | -0.068 | 123.601
3.5 | 0.726 | 0.0055 | -0.068 | 131.915
4 | 0.78 | 0.00559 | -0.069 | 139.531
4.5 | 0.833 | 0.00565 | -0.069 | 147.504
5 | 0.883 | 0.00633 | -0.069 | 139.447
5.5 | 0.93 | 0.00637 | -0.07 | 146.046
6 | 0.97 | 0.00648 | -0.07 | 149.609
6.5 | 1.001 | 0.00657 | -0.07 | 152.44
7 | 1.023 | 0.00659 | -0.07 | 155.313
7.5 | 1.036 | 0.00666 | -0.071 | 155.475
8 | 1.038 | 0.00694 | -0.071 | 149.455
8.5 | 1.03 | 0.00719 | -0.071 | 143.156
9 | 1.011 | 0.00746 | -0.072 | 135.449
9.5 | 0.983 | 0.00779 | -0.072 | 126.21
10 | 0.947 | 0.00807 | -0.072 | 117.421
10.5 | 0.897 | 0.0155 | -0.072 | 57.886
11 | 0.839 | 0.01722 | -0.071 | 48.699
11.5 | 0.767 | 0.02147 | -0.069 | 35.738
12 | 0.675 | 0.03722 | -0.063 | 18.13
12.5 | 0.587 | 0.06587 | -0.053 | 8.915
13 | 0.535 | 0.078 | -0.048 | 6.856

## 68. Re 4M Mach 0.10 (2)
BIGFOIL.COM POLAR EXPORT
HN-216
HN-216 |  |  |  | Cl Max: | 1.5641 | at alpha= | 13.5 | deg
XFOIL ncrit=9 |  |  |  | L/D Max: | 120.84 | at alpha= | 4 | deg
Re: | 4000000 |  |  | Cd Min: | 0.16677 | at alpha= | 18 | deg
Mach: | 0.1 |  |  | Cl=0 at alpha= | -2.691 | deg
|  |  |  | @ Cl=0.1, Cd= | 0.0047892
|  |  |  | @ Cl=0.4, Cd= | 0.0043615
|  |  |  | @ Cl=0.6, Cd= | 0.005303
alpha (deg) | Cl | Cd | Cm | Cl/Cd
-11.5 | -0.8181 | 0.05075 | -0.0561 | -16.1202
-11 | -0.9399 | 0.02403 | -0.0567 | -39.1136
-10.5 | -0.8979 | 0.01726 | -0.0597 | -52.022
-10 | -0.8423 | 0.01411 | -0.0618 | -59.6953
-9.5 | -0.7821 | 0.01216 | -0.0637 | -64.3174
-9 | -0.7198 | 0.01098 | -0.0656 | -65.5556
-8.5 | -0.6625 | 0.0105 | -0.066 | -63.0952
-8 | -0.6008 | 0.00989 | -0.0675 | -60.7482
-7.5 | -0.5393 | 0.00836 | -0.0691 | -64.5096
-7 | -0.4766 | 0.00777 | -0.0707 | -61.3385
-6.5 | -0.4197 | 0.00721 | -0.0709 | -58.2108
-6 | -0.3622 | 0.00678 | -0.0712 | -53.4218
-5.5 | -0.3075 | 0.00627 | -0.0708 | -49.0431
-5 | -0.2528 | 0.00601 | -0.0704 | -42.0632
-4.5 | -0.1981 | 0.00573 | -0.07 | -34.5724
-4 | -0.1434 | 0.00555 | -0.0696 | -25.8378
-3.5 | -0.0887 | 0.00537 | -0.0692 | -16.5177
-3 | -0.0338 | 0.00523 | -0.0688 | -6.4627
-2.5 | 0.0209 | 0.00502 | -0.0686 | 4.1633
-2 | 0.0755 | 0.00487 | -0.0683 | 15.5031
-1.5 | 0.1301 | 0.00469 | -0.0681 | 27.7399
-1 | 0.1847 | 0.0045 | -0.068 | 41.0444
-0.5 | 0.2394 | 0.00437 | -0.0678 | 54.7826
0 | 0.2939 | 0.0042 | -0.0677 | 69.9762
0.5 | 0.3486 | 0.00423 | -0.0675 | 82.4113
1 | 0.4033 | 0.00437 | -0.0673 | 92.2883
1.5 | 0.4578 | 0.00458 | -0.0671 | 99.9563
2.5 | 0.5663 | 0.00508 | -0.0664 | 111.4764
3 | 0.6192 | 0.00543 | -0.0659 | 114.0331
3.5 | 0.6717 | 0.00571 | -0.0652 | 117.6357
4 | 0.719 | 0.00595 | -0.0632 | 120.8403
4.5 | 0.7753 | 0.00661 | -0.0636 | 117.292
5 | 0.8282 | 0.00715 | -0.0631 | 115.8322
5.5 | 0.881 | 0.00767 | -0.0625 | 114.8631
6 | 0.9333 | 0.00826 | -0.0619 | 112.9903
6.5 | 0.9857 | 0.00881 | -0.0613 | 111.8842
7 | 1.0375 | 0.00943 | -0.0605 | 110.0212
7.5 | 1.0892 | 0.01003 | -0.0598 | 108.5942
8 | 1.14 | 0.01073 | -0.0588 | 106.2442
8.5 | 1.1896 | 0.01153 | -0.0577 | 103.1743
9 | 1.2382 | 0.01241 | -0.0566 | 99.7744
9.5 | 1.2857 | 0.01338 | -0.0552 | 96.0912
10 | 1.3317 | 0.01445 | -0.0537 | 92.1592
10.5 | 1.3734 | 0.01596 | -0.0515 | 86.0526
11 | 1.4046 | 0.01854 | -0.0478 | 75.7605
11.5 | 1.4463 | 0.01967 | -0.0459 | 73.5282
12 | 1.4899 | 0.02045 | -0.0443 | 72.8557
12.5 | 1.5259 | 0.02184 | -0.0416 | 69.8672
13 | 1.5551 | 0.02354 | -0.038 | 66.062
13.5 | 1.5641 | 0.02567 | -0.0313 | 60.931
14 | 1.5636 | 0.02842 | -0.0245 | 55.0176
14.5 | 1.5523 | 0.03246 | -0.0185 | 47.8219
15 | 1.5347 | 0.03796 | -0.0149 | 40.4294
15.5 | 1.5017 | 0.04666 | -0.0147 | 32.1839
16 | 1.4693 | 0.05781 | -0.0191 | 25.416
16.5 | 1.416 | 0.07553 | -0.0295 | 18.7475
17 | 1.3445 | 0.10024 | -0.0448 | 13.4128
17.5 | 1.2526 | 0.13178 | -0.0637 | 9.5052
18 | 1.1587 | 0.16677 | -0.0849 | 6.9479

## 69. Re 4M Mach 0.25 (1)
BIGFOIL.COM POLAR EXPORT
HN-216
HN-216 |  |  |  | Cl Max: | 1.021 | at alpha= | 7 | deg
JavaFoil+Calcfoil stall+Eppler ext transition |  |  |  | L/D Max: | 148.552 | at alpha= | 7 | deg
Re: | 4000000 |  |  | Cd Min: | 0.0054 | at alpha= | 2.5 | deg
Mach: | 0.25 |  |  | Cl=0 at alpha= | -2.7333 | deg
|  |  |  | @ Cl=0.1, Cd= | 0.00597
|  |  |  | @ Cl=0.4, Cd= | 0.0765
|  |  |  | @ Cl=0.6, Cd= | 0.0765
alpha (deg) | Cl | Cd | Cm | Cl/Cd
-11.5 | -0.153 | 0.07648 | -0.028 | -1.995
-11 | -0.208 | 0.07266 | -0.028 | -2.865
-10.5 | -0.255 | 0.06831 | -0.028 | -3.731
-10 | -0.295 | 0.06462 | -0.028 | -4.559
-9.5 | -0.327 | 0.06079 | -0.028 | -5.372
-9 | -0.35 | 0.0572 | -0.027 | -6.112
-8.5 | -0.363 | 0.05344 | -0.027 | -6.8
-8 | -0.368 | 0.04943 | -0.029 | -7.436
-7.5 | -0.361 | 0.04585 | -0.031 | -7.87
-7 | -0.345 | 0.04033 | -0.037 | -8.555
-6.5 | -0.391 | 0.00725 | -0.063 | -53.975
-6 | -0.352 | 0.00746 | -0.064 | -47.189
-5.5 | -0.307 | 0.00724 | -0.064 | -42.446
-5 | -0.258 | 0.00701 | -0.064 | -36.773
-4.5 | -0.205 | 0.00682 | -0.065 | -29.993
-4 | -0.149 | 0.00668 | -0.065 | -22.266
-3.5 | -0.091 | 0.00659 | -0.065 | -13.801
-3 | -0.032 | 0.00646 | -0.066 | -4.933
-2.5 | 0.028 | 0.0063 | -0.066 | 4.428
-2 | 0.088 | 0.00593 | -0.067 | 14.835
-1.5 | 0.148 | 0.00613 | -0.067 | 24.195
-1 | 0.209 | 0.00638 | -0.067 | 32.709
-0.5 | 0.269 | 0.00612 | -0.068 | 43.934
0 | 0.329 | 0.00608 | -0.068 | 54.07
0.5 | 0.389 | 0.00577 | -0.068 | 67.381
1 | 0.449 | 0.00558 | -0.069 | 80.507
1.5 | 0.509 | 0.00548 | -0.069 | 92.856
2 | 0.569 | 0.00542 | -0.069 | 104.801
2.5 | 0.628 | 0.0054 | -0.07 | 116.305
3 | 0.687 | 0.00549 | -0.07 | 125.197
3.5 | 0.745 | 0.00559 | -0.07 | 133.391
4 | 0.801 | 0.0057 | -0.071 | 140.555
4.5 | 0.854 | 0.00591 | -0.071 | 144.576
5 | 0.904 | 0.00645 | -0.071 | 140.092
5.5 | 0.95 | 0.00655 | -0.071 | 145.157
6 | 0.986 | 0.00669 | -0.072 | 147.438
6.5 | 1.01 | 0.00681 | -0.072 | 148.281
7 | 1.021 | 0.00687 | -0.072 | 148.552
7.5 | 1.016 | 0.007 | -0.073 | 145.071
8 | 0.994 | 0.00731 | -0.073 | 135.976
8.5 | 0.953 | 0.00767 | -0.073 | 124.311
9 | 0.894 | 0.00794 | -0.073 | 112.64
9.5 | 0.814 | 0.01495 | -0.073 | 54.472
10 | 0.716 | 0.01652 | -0.073 | 43.324
10.5 | 0.585 | 0.02387 | -0.068 | 24.506
11 | 0.442 | 0.04854 | -0.058 | 9.108
11.5 | 0.325 | 0.06796 | -0.049 | 4.785
12 | 0.206 | 0.0765 | -0.046 | 2.694

## 70. Re 4M Mach 0.25 (2)
BIGFOIL.COM POLAR EXPORT
HN-216
HN-216 |  |  |  | Cl Max: | 1.3621 | at alpha= | 10.5 | deg
XFOIL ncrit=9 |  |  |  | L/D Max: | 121.459 | at alpha= | 4 | deg
Re: | 4000000 |  |  | Cd Min: | 0.16568 | at alpha= | 15.5 | deg
Mach: | 0.25 |  |  | Cl=0 at alpha= | -2.6811 | deg
|  |  |  | @ Cl=0.1, Cd= | 0.0048604
|  |  |  | @ Cl=0.4, Cd= | 0.0043935
|  |  |  | @ Cl=0.6, Cd= | 0.0052721
alpha (deg) | Cl | Cd | Cm | Cl/Cd
-10 | -0.498 | 0.09845 | -0.018 | -5.0584
-9.5 | -0.5296 | 0.08344 | -0.0243 | -6.3471
-9 | -0.5719 | 0.06906 | -0.0315 | -8.2812
-8.5 | -0.6658 | 0.02112 | -0.071 | -31.5246
-8 | -0.6253 | 0.01254 | -0.0723 | -49.8644
-7.5 | -0.561 | 0.01046 | -0.0737 | -53.6329
-7 | -0.4964 | 0.00866 | -0.0749 | -57.321
-6.5 | -0.4376 | 0.00785 | -0.0745 | -55.7452
-6 | -0.3775 | 0.00714 | -0.0745 | -52.8711
-5.5 | -0.3198 | 0.00667 | -0.0739 | -47.946
-5 | -0.2635 | 0.00615 | -0.073 | -42.8455
-4.5 | -0.2062 | 0.00595 | -0.0725 | -34.6555
-4 | -0.1496 | 0.00562 | -0.0718 | -26.6192
-3.5 | -0.0928 | 0.00545 | -0.0713 | -17.0275
-3 | -0.0361 | 0.00529 | -0.0708 | -6.8242
-2.5 | 0.0205 | 0.00508 | -0.0704 | 4.0354
-2 | 0.077 | 0.00493 | -0.0701 | 15.6187
-1.5 | 0.1332 | 0.00476 | -0.0698 | 27.9832
-1 | 0.1896 | 0.00457 | -0.0697 | 41.488
-0.5 | 0.2458 | 0.00444 | -0.0695 | 55.3604
0 | 0.3021 | 0.00426 | -0.0694 | 70.9155
0.5 | 0.3584 | 0.00429 | -0.0692 | 83.5431
1 | 0.4147 | 0.00443 | -0.0689 | 93.6117
2 | 0.5269 | 0.0049 | -0.0682 | 107.5306
2.5 | 0.583 | 0.00516 | -0.0678 | 112.9845
3 | 0.6376 | 0.00552 | -0.0672 | 115.5072
4 | 0.7409 | 0.0061 | -0.0642 | 121.459
4.5 | 0.7988 | 0.00678 | -0.0643 | 117.8171
5 | 0.8537 | 0.00735 | -0.0635 | 116.1497
5.5 | 0.9088 | 0.0079 | -0.0627 | 115.038
6 | 0.9628 | 0.00859 | -0.0617 | 112.0838
6.5 | 1.017 | 0.00928 | -0.0605 | 109.5905
7 | 1.0715 | 0.00992 | -0.0594 | 108.0141
7.5 | 1.1243 | 0.01078 | -0.0578 | 104.295
8 | 1.1755 | 0.01183 | -0.056 | 99.366
8.5 | 1.2244 | 0.01311 | -0.0538 | 93.3944
9 | 1.272 | 0.01449 | -0.0514 | 87.7847
9.5 | 1.3156 | 0.01627 | -0.0484 | 80.8605
10 | 1.3372 | 0.0204 | -0.0424 | 65.549
10.5 | 1.3621 | 0.02363 | -0.0373 | 57.6428
11 | 1.3608 | 0.02809 | -0.0293 | 48.4443
11.5 | 1.3305 | 0.03313 | -0.0192 | 40.16
12 | 1.2933 | 0.04014 | -0.014 | 32.2197
12.5 | 1.2586 | 0.04939 | -0.0151 | 25.4829
13 | 1.2162 | 0.0637 | -0.0235 | 19.0926
13.5 | 1.1863 | 0.08001 | -0.0347 | 14.8269
14 | 1.151 | 0.09906 | -0.0464 | 11.6192
14.5 | 1.108 | 0.11948 | -0.0578 | 9.2735
15 | 1.0676 | 0.13993 | -0.0695 | 7.6295
15.5 | 1.0165 | 0.16568 | -0.0844 | 6.1353

## 71. Re 4M Mach 0.50 (1)
BIGFOIL.COM POLAR EXPORT
HN-216
HN-216 |  |  |  | Cl Max: | 1.248 | at alpha= | 20 | deg
JavaFoil+Calcfoil stall+Eppler ext transition |  |  |  | L/D Max: | 140.907 | at alpha= | 4 | deg
Re: | 4000000 |  |  | Cd Min: | 0.00575 | at alpha= | 2 | deg
Mach: | 0.5 |  |  | Cl=0 at alpha= | -2.7348 | deg
|  |  |  | @ Cl=0.1, Cd= | 0.0063947
|  |  |  | @ Cl=0.4, Cd= | 0.0063273
|  |  |  | @ Cl=0.6, Cd= | 0.0057813
alpha (deg) | Cl | Cd | Cm | Cl/Cd
-20 | -0.892 | 0.16295 | -0.035 | -5.472
-19.5 | -0.866 | 0.1576 | -0.034 | -5.492
-19 | -0.841 | 0.15199 | -0.034 | -5.53
-18.5 | -0.816 | 0.14641 | -0.034 | -5.571
-18 | -0.791 | 0.14179 | -0.034 | -5.578
-17.5 | -0.767 | 0.13806 | -0.035 | -5.555
-17 | -0.74 | 0.13281 | -0.034 | -5.571
-16.5 | -0.714 | 0.12809 | -0.033 | -5.578
-16 | -0.69 | 0.12492 | -0.034 | -5.52
-15.5 | -0.665 | 0.12116 | -0.034 | -5.485
-15 | -0.64 | 0.12014 | -0.034 | -5.324
-14.5 | -0.613 | 0.11057 | -0.033 | -5.547
-14 | -0.588 | 0.10678 | -0.033 | -5.502
-13.5 | -0.562 | 0.10308 | -0.033 | -5.455
-13 | -0.537 | 0.09944 | -0.033 | -5.399
-12.5 | -0.511 | 0.09458 | -0.033 | -5.402
-12 | -0.485 | 0.08431 | -0.033 | -5.756
-11.5 | -0.46 | 0.07664 | -0.033 | -6.001
-11 | -0.434 | 0.07026 | -0.034 | -6.184
-10.5 | -0.409 | 0.06443 | -0.036 | -6.354
-10 | -0.382 | 0.06937 | -0.032 | -5.504
-9.5 | -0.357 | 0.06094 | -0.034 | -5.85
-9 | -0.332 | 0.05502 | -0.037 | -6.03
-8.5 | -0.312 | 0.04505 | -0.045 | -6.919
-8 | -0.278 | 0.05313 | -0.032 | -5.23
-7.5 | -0.252 | 0.04959 | -0.031 | -5.073
-7 | -0.226 | 0.0446 | -0.036 | -5.074
-6.5 | -0.2 | 0.04358 | -0.034 | -4.58
-6 | -0.173 | 0.04125 | -0.032 | -4.196
-5.5 | -0.209 | 0.03769 | -0.036 | -5.557
-5 | -0.262 | 0.00766 | -0.072 | -34.195
-4.5 | -0.219 | 0.00739 | -0.072 | -29.631
-4 | -0.163 | 0.00711 | -0.073 | -22.888
-3.5 | -0.101 | 0.00693 | -0.073 | -14.516
-3 | -0.035 | 0.00679 | -0.074 | -5.228
-2.5 | 0.031 | 0.00672 | -0.074 | 4.627
-2 | 0.098 | 0.00639 | -0.074 | 15.378
-1.5 | 0.166 | 0.00655 | -0.075 | 25.278
-1 | 0.233 | 0.0068 | -0.075 | 34.292
-0.5 | 0.3 | 0.00651 | -0.076 | 46.115
0 | 0.367 | 0.00657 | -0.076 | 55.951
0.5 | 0.435 | 0.00607 | -0.076 | 71.559
1 | 0.502 | 0.00595 | -0.077 | 84.325
1.5 | 0.568 | 0.00581 | -0.077 | 97.902
2 | 0.635 | 0.00575 | -0.077 | 110.527
2.5 | 0.701 | 0.00579 | -0.078 | 121.2
3 | 0.767 | 0.00595 | -0.078 | 128.967
3.5 | 0.83 | 0.00605 | -0.079 | 137.211
4 | 0.889 | 0.00631 | -0.079 | 140.907
4.5 | 0.941 | 0.00704 | -0.079 | 133.62
5 | 0.982 | 0.00723 | -0.08 | 135.765
5.5 | 1.001 | 0.00749 | -0.08 | 133.707
6 | 0.937 | 0.00788 | -0.08 | 119.026
6.5 | 0.62 | 0.00809 | -0.081 | 76.662
7 | 0.654 | 0.00864 | -0.081 | 75.693
7.5 | 0.556 | 0.05093 | -0.043 | 10.911
8 | 0.714 | 0.01589 | -0.081 | 44.946
8.5 | 0.607 | 0.0606 | -0.038 | 10.021
9 | 0.769 | 0.01825 | -0.08 | 42.109
9.5 | 0.665 | 0.0649 | -0.043 | 10.245
10 | 0.689 | 0.07663 | -0.039 | 8.993
10.5 | 0.72 | 0.07053 | -0.045 | 10.215
11 | 0.746 | 0.07928 | -0.042 | 9.404
11.5 | 0.773 | 0.08918 | -0.043 | 8.668
12 | 0.8 | 0.09207 | -0.043 | 8.69
12.5 | 0.827 | 0.09625 | -0.043 | 8.595
13 | 0.857 | 0.10142 | -0.045 | 8.448
13.5 | 0.884 | 0.10361 | -0.045 | 8.53
14 | 0.911 | 0.10942 | -0.045 | 8.325
14.5 | 0.939 | 0.11401 | -0.046 | 8.236
15 | 0.97 | 0.11947 | -0.049 | 8.121
15.5 | 0.995 | 0.12177 | -0.048 | 8.174
16 | 1.023 | 0.12566 | -0.049 | 8.142
16.5 | 1.051 | 0.13085 | -0.05 | 8.035
17 | 1.084 | 0.13499 | -0.052 | 8.028
17.5 | 1.108 | 0.13769 | -0.051 | 8.045
18 | 1.135 | 0.14251 | -0.051 | 7.967
18.5 | 1.163 | 0.14716 | -0.052 | 7.905
19 | 1.195 | 0.15226 | -0.054 | 7.849
19.5 | 1.227 | 0.15827 | -0.056 | 7.752
20 | 1.248 | 0.16073 | -0.054 | 7.762

## 72. Re 4M Mach 0.50 (2)
BIGFOIL.COM POLAR EXPORT
HN-216
HN-216 |  |  |  | Cl Max: | 1.1844 | at alpha= | 20 | deg
XFOIL ncrit=9 |  |  |  | L/D Max: | 404.179 | at alpha= | -0.5 | deg
Re: | 4000000 |  |  | Cd Min: | 0.31225 | at alpha= | 20 | deg
Mach: | 0.5 |  |  | Cl=0 at alpha= | -2.6185 | deg
|  |  |  | @ Cl=0.1, Cd= | 0.00076046
|  |  |  | @ Cl=0.4, Cd= | 0.00453
|  |  |  | @ Cl=0.6, Cd= | 0.0052571
alpha (deg) | Cl | Cd | Cm | Cl/Cd
-13.5 | -0.5411 | 0.16567 | 0.0021 | -3.2661
-13 | -0.5252 | 0.15847 | -0.0008 | -3.3142
-12.5 | -0.5101 | 0.15111 | -0.0037 | -3.3757
-12 | -0.4957 | 0.14364 | -0.0065 | -3.451
-11.5 | -0.4816 | 0.1358 | -0.0092 | -3.5464
-11 | -0.4694 | 0.12806 | -0.0118 | -3.6655
-10.5 | -0.4593 | 0.1203 | -0.0143 | -3.818
-10 | -0.4507 | 0.11266 | -0.0165 | -4.0005
-9.5 | -0.4555 | 0.10244 | -0.0193 | -4.4465
-8.5 | -0.3785 | 0.06963 | -0.0308 | -5.4359
-8 | -0.3844 | 0.05985 | -0.0347 | -6.4227
-7.5 | -0.386 | 0.04872 | -0.0426 | -7.9228
-7 | -0.3827 | 0.03767 | -0.0545 | -10.1593
-6.5 | -0.3806 | 0.02278 | -0.0778 | -16.7076
-6 | -0.3665 | 0.01187 | -0.0853 | -30.8762
-5.5 | -0.3516 | 0.00458 | -0.0844 | -76.7686
-5 | -0.3087 | 0.00168 | -0.0825 | -183.75
-4.5 | -0.2472 | 0.0011 | -0.0807 | -224.7273
-4 | -0.181 | 0.00097 | -0.0792 | -186.5979
-3.5 | -0.1152 | 0.00088 | -0.078 | -130.9091
-3 | -0.0496 | 0.00084 | -0.0771 | -59.0476
-2.5 | 0.0154 | 0.00081 | -0.0764 | 19.0123
-2 | 0.0797 | 0.00077 | -0.0759 | 103.5065
-1.5 | 0.1435 | 0.00074 | -0.0755 | 193.9189
-0.5 | 0.2708 | 0.00067 | -0.0751 | 404.1791
0 | 0.3379 | 0.00453 | -0.0765 | 74.5916
0.5 | 0.4015 | 0.00453 | -0.0761 | 88.6313
1 | 0.4652 | 0.00466 | -0.0756 | 99.8283
1.5 | 0.529 | 0.00491 | -0.075 | 107.7393
2 | 0.5926 | 0.00522 | -0.0743 | 113.5249
2.5 | 0.6565 | 0.00554 | -0.0734 | 118.5018
3 | 0.7191 | 0.00599 | -0.0722 | 120.0501
3.5 | 0.7822 | 0.00638 | -0.0708 | 122.6019
4 | 0.8411 | 0.00681 | -0.0681 | 123.5095
4.5 | 0.904 | 0.00749 | -0.0661 | 120.6943
5 | 0.9673 | 0.0083 | -0.0638 | 116.5422
5.5 | 1.0319 | 0.00912 | -0.061 | 113.1469
6 | 1.0939 | 0.01035 | -0.0571 | 105.6908
6.5 | 1.1427 | 0.01289 | -0.0506 | 88.6501
7 | 1.1708 | 0.01754 | -0.0416 | 66.7503
7.5 | 1.173 | 0.02406 | -0.0317 | 48.7531
8 | 1.1457 | 0.03005 | -0.0204 | 38.1265
8.5 | 1.1097 | 0.03683 | -0.0138 | 30.1303
9 | 1.072 | 0.04624 | -0.015 | 23.1834
9.5 | 1.0384 | 0.05936 | -0.0242 | 17.4933
10 | 1.0125 | 0.07554 | -0.0368 | 13.4035
10.5 | 0.9826 | 0.09266 | -0.0472 | 10.6044
11 | 0.9622 | 0.10759 | -0.0562 | 8.9432
11.5 | 0.9468 | 0.12228 | -0.0651 | 7.7429
12 | 0.938 | 0.13655 | -0.0735 | 6.8693
12.5 | 0.9352 | 0.15039 | -0.0815 | 6.2185
13 | 0.9377 | 0.16371 | -0.089 | 5.7278
13.5 | 0.9453 | 0.17626 | -0.0959 | 5.3631
14 | 0.957 | 0.188 | -0.1024 | 5.0904
14.5 | 0.9709 | 0.19923 | -0.1086 | 4.8733
15 | 0.9862 | 0.21032 | -0.1148 | 4.689
15.5 | 1.002 | 0.22203 | -0.121 | 4.5129
16 | 1.0187 | 0.23415 | -0.1273 | 4.3506
16.5 | 1.0366 | 0.24432 | -0.1331 | 4.2428
17 | 1.057 | 0.25436 | -0.1388 | 4.1555
17.5 | 1.0775 | 0.26424 | -0.1444 | 4.0777
18 | 1.0984 | 0.27398 | -0.15 | 4.0091
18.5 | 1.1206 | 0.28407 | -0.1557 | 3.9448
19 | 1.1421 | 0.29371 | -0.1614 | 3.8885
19.5 | 1.1632 | 0.30305 | -0.167 | 3.8383
20 | 1.1844 | 0.31225 | -0.1727 | 3.7931

## 73. Re 5M Mach 0.00 (1)
BIGFOIL.COM POLAR EXPORT
HN-216
HN-216 |  |  |  | Cl Max: | 1.043 | at alpha= | 8 | deg
JavaFoil+Calcfoil stall+Eppler ext transition |  |  |  | L/D Max: | 159.291 | at alpha= | 7 | deg
Re: | 5000000 |  |  | Cd Min: | 0.00531 | at alpha= | 2.5 | deg
Mach: | 0 |  |  | Cl=0 at alpha= | -2.7328 | deg
|  |  |  | @ Cl=0.1, Cd= | 0.0064269
|  |  |  | @ Cl=0.4, Cd= | 0.0056607
|  |  |  | @ Cl=0.6, Cd= | 0.0053114
alpha (deg) | Cl | Cd | Cm | Cl/Cd
-13 | -0.341 | 0.08677 | -0.027 | -3.933
-12.5 | -0.358 | 0.08203 | -0.028 | -4.367
-12 | -0.374 | 0.0784 | -0.027 | -4.771
-11.5 | -0.389 | 0.07415 | -0.027 | -5.24
-11 | -0.401 | 0.07034 | -0.027 | -5.701
-10.5 | -0.411 | 0.06599 | -0.027 | -6.225
-10 | -0.418 | 0.06097 | -0.029 | -6.849
-9.5 | -0.42 | 0.0568 | -0.03 | -7.398
-9 | -0.418 | 0.0531 | -0.031 | -7.869
-8.5 | -0.412 | 0.04822 | -0.034 | -8.541
-8 | -0.489 | 0.00731 | -0.06 | -66.856
-7.5 | -0.464 | 0.00735 | -0.061 | -63.169
-7 | -0.431 | 0.00764 | -0.061 | -56.375
-6.5 | -0.392 | 0.00736 | -0.061 | -53.254
-6 | -0.349 | 0.00714 | -0.062 | -48.863
-5.5 | -0.302 | 0.00696 | -0.062 | -43.427
-5 | -0.252 | 0.0068 | -0.062 | -37.047
-4.5 | -0.199 | 0.00664 | -0.063 | -29.984
-4 | -0.144 | 0.00651 | -0.063 | -22.184
-3.5 | -0.088 | 0.00646 | -0.063 | -13.658
-3 | -0.031 | 0.00637 | -0.064 | -4.85
-2.5 | 0.027 | 0.00621 | -0.064 | 4.349
-2 | 0.085 | 0.00631 | -0.064 | 13.493
-1.5 | 0.144 | 0.00677 | -0.065 | 21.221
-1 | 0.202 | 0.00642 | -0.065 | 31.476
-0.5 | 0.26 | 0.0066 | -0.065 | 39.392
0 | 0.318 | 0.00618 | -0.066 | 51.479
0.5 | 0.377 | 0.00574 | -0.066 | 65.594
1 | 0.435 | 0.00554 | -0.066 | 78.394
1.5 | 0.493 | 0.0054 | -0.067 | 91.317
2 | 0.551 | 0.00532 | -0.067 | 103.583
2.5 | 0.608 | 0.00531 | -0.067 | 114.476
3 | 0.666 | 0.00537 | -0.068 | 123.873
3.5 | 0.722 | 0.00541 | -0.068 | 133.405
4 | 0.776 | 0.00552 | -0.068 | 140.577
4.5 | 0.829 | 0.00554 | -0.069 | 149.574
5 | 0.879 | 0.00614 | -0.069 | 143.154
5.5 | 0.926 | 0.00617 | -0.069 | 150.129
6 | 0.967 | 0.00629 | -0.069 | 153.752
6.5 | 0.999 | 0.00638 | -0.07 | 156.544
7 | 1.022 | 0.00642 | -0.07 | 159.291
7.5 | 1.037 | 0.00663 | -0.07 | 156.516
8 | 1.043 | 0.00668 | -0.071 | 156.093
8.5 | 1.038 | 0.00689 | -0.071 | 150.572
9 | 1.024 | 0.0071 | -0.071 | 144.169
9.5 | 1.002 | 0.00732 | -0.071 | 136.795
10 | 0.971 | 0.00759 | -0.072 | 127.937
10.5 | 0.931 | 0.01292 | -0.072 | 72.071
11 | 0.886 | 0.01556 | -0.072 | 56.924
11.5 | 0.832 | 0.01713 | -0.071 | 48.535
12 | 0.767 | 0.0209 | -0.069 | 36.725
12.5 | 0.675 | 0.0391 | -0.063 | 17.258
13 | 0.606 | 0.0586 | -0.057 | 10.339

## 74. Re 5M Mach 0.00 (2)
BIGFOIL.COM POLAR EXPORT
HN-216
HN-216 |  |  |  | Cl Max: | 1.6944 | at alpha= | 16 | deg
XFOIL ncrit=9 |  |  |  | L/D Max: | 120.955 | at alpha= | 4.5 | deg
Re: | 5000000 |  |  | Cd Min: | 0.16119 | at alpha= | 19.5 | deg
Mach: | 0 |  |  | Cl=0 at alpha= | -2.6792 | deg
|  |  |  | @ Cl=0.1, Cd= | 0.004774
|  |  |  | @ Cl=0.4, Cd= | 0.0043981
|  |  |  | @ Cl=0.6, Cd= | 0.0052714
alpha (deg) | Cl | Cd | Cm | Cl/Cd
-14 | -1.0596 | 0.03866 | -0.0657 | -27.4082
-13.5 | -1.106 | 0.0305 | -0.0643 | -36.2623
-13 | -1.108 | 0.02513 | -0.0607 | -44.0907
-12.5 | -1.0917 | 0.02127 | -0.0573 | -51.3258
-12 | -1.0532 | 0.01837 | -0.0567 | -57.3326
-11.5 | -1.001 | 0.01577 | -0.0584 | -63.475
-11 | -0.946 | 0.01381 | -0.0598 | -68.5011
-10.5 | -0.888 | 0.01223 | -0.0615 | -72.6083
-10 | -0.8278 | 0.01103 | -0.0634 | -75.0499
-9.5 | -0.7659 | 0.01018 | -0.0653 | -75.2358
-9 | -0.7086 | 0.00963 | -0.0661 | -73.5826
-8.5 | -0.6489 | 0.00934 | -0.0672 | -69.4754
-8 | -0.5874 | 0.00883 | -0.0688 | -66.5232
-7.5 | -0.5282 | 0.00769 | -0.07 | -68.6866
-7 | -0.4705 | 0.00711 | -0.0706 | -66.1744
-6.5 | -0.4159 | 0.00664 | -0.0704 | -62.6355
-6 | -0.3612 | 0.00631 | -0.0702 | -57.2425
-5.5 | -0.3073 | 0.00596 | -0.0698 | -51.5604
-5 | -0.2533 | 0.00572 | -0.0694 | -44.2832
-4.5 | -0.1989 | 0.00555 | -0.069 | -35.8378
-4 | -0.1445 | 0.00536 | -0.0687 | -26.959
-3.5 | -0.0897 | 0.00522 | -0.0684 | -17.1839
-3 | -0.0351 | 0.00511 | -0.0682 | -6.8689
-2.5 | 0.0196 | 0.00495 | -0.068 | 3.9596
-2 | 0.0742 | 0.00484 | -0.0678 | 15.3306
-1.5 | 0.1289 | 0.0047 | -0.0676 | 27.4255
-1 | 0.1834 | 0.00459 | -0.0675 | 39.9564
-0.5 | 0.2381 | 0.00447 | -0.0675 | 53.2662
0 | 0.2927 | 0.00433 | -0.0674 | 67.5982
0.5 | 0.3471 | 0.00432 | -0.0673 | 80.3472
1 | 0.4013 | 0.0044 | -0.0671 | 91.2045
1.5 | 0.4559 | 0.00459 | -0.0669 | 99.3246
2 | 0.5102 | 0.0048 | -0.0667 | 106.2917
2.5 | 0.5643 | 0.00505 | -0.0665 | 111.7426
3 | 0.6175 | 0.00538 | -0.0661 | 114.777
3.5 | 0.6708 | 0.00565 | -0.0657 | 118.7257
4 | 0.7225 | 0.00599 | -0.0649 | 120.6177
4.5 | 0.7729 | 0.00639 | -0.0639 | 120.9546
5 | 0.8258 | 0.00688 | -0.0634 | 120.0291
5.5 | 0.8787 | 0.00734 | -0.063 | 119.7139
6 | 0.9309 | 0.00789 | -0.0625 | 117.9848
6.5 | 0.983 | 0.00842 | -0.062 | 116.7458
7 | 1.0353 | 0.00891 | -0.0614 | 116.1953
7.5 | 1.087 | 0.00944 | -0.0608 | 115.1483
8 | 1.1379 | 0.01004 | -0.0601 | 113.3367
8.5 | 1.188 | 0.01071 | -0.0593 | 110.9244
9 | 1.2371 | 0.01147 | -0.0584 | 107.8553
9.5 | 1.2847 | 0.01237 | -0.0572 | 103.8561
10 | 1.3303 | 0.01346 | -0.0557 | 98.8336
10.5 | 1.3645 | 0.0159 | -0.0525 | 85.8176
11 | 1.4119 | 0.01651 | -0.0515 | 85.5179
11.5 | 1.456 | 0.01741 | -0.0501 | 83.6301
12 | 1.5022 | 0.01797 | -0.0491 | 83.5949
12.5 | 1.5443 | 0.01887 | -0.0474 | 81.8389
13 | 1.5854 | 0.01972 | -0.0457 | 80.3955
13.5 | 1.6213 | 0.02091 | -0.0432 | 77.5371
14 | 1.6548 | 0.02208 | -0.0405 | 74.9457
14.5 | 1.6741 | 0.0235 | -0.0353 | 71.2383
15 | 1.6874 | 0.02513 | -0.0297 | 67.1468
15.5 | 1.6925 | 0.02755 | -0.0241 | 61.4338
16 | 1.6944 | 0.03057 | -0.0195 | 55.4269
16.5 | 1.6868 | 0.0349 | -0.0159 | 48.3324
17 | 1.6701 | 0.04102 | -0.0141 | 40.7143
17.5 | 1.6468 | 0.04927 | -0.0152 | 33.424
18 | 1.6072 | 0.06176 | -0.0203 | 26.0233
18.5 | 1.5648 | 0.07706 | -0.0288 | 20.3063
19 | 1.4755 | 0.10432 | -0.0455 | 14.144
19.5 | 1.2789 | 0.16119 | -0.0814 | 7.9341

## 75. Re 5M Mach 0.10 (1)
BIGFOIL.COM POLAR EXPORT
HN-216
HN-216 |  |  |  | Cl Max: | 1.038 | at alpha= | 8 | deg
JavaFoil+Calcfoil stall+Eppler ext transition |  |  |  | L/D Max: | 158.365 | at alpha= | 7 | deg
Re: | 5000000 |  |  | Cd Min: | 0.00533 | at alpha= | 2 | deg
Mach: | 0.1 |  |  | Cl=0 at alpha= | -2.7328 | deg
|  |  |  | @ Cl=0.1, Cd= | 0.0064386
|  |  |  | @ Cl=0.4, Cd= | 0.0056854
|  |  |  | @ Cl=0.6, Cd= | 0.06852
alpha (deg) | Cl | Cd | Cm | Cl/Cd
-13 | -0.311 | 0.08735 | -0.027 | -3.556
-12.5 | -0.33 | 0.08224 | -0.028 | -4.017
-12 | -0.349 | 0.07865 | -0.027 | -4.438
-11.5 | -0.367 | 0.07439 | -0.027 | -4.929
-11 | -0.382 | 0.07048 | -0.027 | -5.425
-10.5 | -0.395 | 0.06653 | -0.027 | -5.941
-10 | -0.405 | 0.06158 | -0.028 | -6.575
-9.5 | -0.41 | 0.05741 | -0.029 | -7.149
-9 | -0.41 | 0.05395 | -0.03 | -7.606
-8.5 | -0.406 | 0.04935 | -0.033 | -8.228
-8 | -0.47 | 0.00973 | -0.058 | -48.274
-7.5 | -0.463 | 0.00736 | -0.061 | -62.885
-7 | -0.43 | 0.00714 | -0.061 | -60.226
-6.5 | -0.392 | 0.00745 | -0.062 | -52.697
-6 | -0.35 | 0.00715 | -0.062 | -48.929
-5.5 | -0.303 | 0.00695 | -0.062 | -43.563
-5 | -0.253 | 0.00677 | -0.063 | -37.352
-4.5 | -0.2 | 0.00664 | -0.063 | -30.132
-4 | -0.145 | 0.00655 | -0.063 | -22.151
-3.5 | -0.089 | 0.00646 | -0.064 | -13.717
-3 | -0.031 | 0.00639 | -0.064 | -4.856
-2.5 | 0.027 | 0.00624 | -0.064 | 4.35
-2 | 0.086 | 0.00633 | -0.065 | 13.522
-1.5 | 0.144 | 0.00678 | -0.065 | 21.295
-1 | 0.203 | 0.00644 | -0.065 | 31.5
-0.5 | 0.261 | 0.00663 | -0.066 | 39.447
0 | 0.32 | 0.0062 | -0.066 | 51.602
0.5 | 0.378 | 0.00576 | -0.066 | 65.732
1 | 0.437 | 0.00556 | -0.067 | 78.632
1.5 | 0.495 | 0.00541 | -0.067 | 91.556
2 | 0.553 | 0.00533 | -0.067 | 103.879
2.5 | 0.611 | 0.00533 | -0.068 | 114.793
3 | 0.669 | 0.0054 | -0.068 | 123.974
3.5 | 0.726 | 0.00543 | -0.068 | 133.693
4 | 0.78 | 0.00554 | -0.069 | 140.828
4.5 | 0.833 | 0.00556 | -0.069 | 149.803
5 | 0.883 | 0.00616 | -0.069 | 143.35
5.5 | 0.93 | 0.0062 | -0.07 | 150.044
6 | 0.97 | 0.00632 | -0.07 | 153.479
6.5 | 1.001 | 0.00642 | -0.07 | 156.001
7 | 1.023 | 0.00646 | -0.07 | 158.365
7.5 | 1.036 | 0.00668 | -0.071 | 155.033
8 | 1.038 | 0.00674 | -0.071 | 153.949
8.5 | 1.03 | 0.00693 | -0.071 | 148.481
9 | 1.011 | 0.0072 | -0.072 | 140.49
9.5 | 0.983 | 0.0074 | -0.072 | 132.827
10 | 0.947 | 0.00766 | -0.072 | 123.593
10.5 | 0.9 | 0.01478 | -0.072 | 60.897
11 | 0.846 | 0.016 | -0.072 | 52.883
11.5 | 0.784 | 0.0181 | -0.071 | 43.293
12 | 0.707 | 0.02471 | -0.068 | 28.591
12.5 | 0.611 | 0.04847 | -0.06 | 12.599
13 | 0.544 | 0.06852 | -0.053 | 7.941

## 76. Re 5M Mach 0.10 (2)
BIGFOIL.COM POLAR EXPORT
HN-216
HN-216 |  |  |  | Cl Max: | 1.6398 | at alpha= | 14.5 | deg
XFOIL ncrit=9 |  |  |  | L/D Max: | 121.248 | at alpha= | 4.5 | deg
Re: | 5000000 |  |  | Cd Min: | 0.18923 | at alpha= | 19 | deg
Mach: | 0.1 |  |  | Cl=0 at alpha= | -2.6776 | deg
|  |  |  | @ Cl=0.1, Cd= | 0.0047849
|  |  |  | @ Cl=0.4, Cd= | 0.0044049
|  |  |  | @ Cl=0.6, Cd= | 0.0052674
alpha (deg) | Cl | Cd | Cm | Cl/Cd
-13 | -0.9992 | 0.03859 | -0.0655 | -25.8927
-12.5 | -1.046 | 0.02921 | -0.062 | -35.8097
-12 | -1.0394 | 0.02425 | -0.0584 | -42.8619
-11.5 | -1.0025 | 0.01921 | -0.0595 | -52.1864
-11 | -0.9515 | 0.01579 | -0.0612 | -60.2597
-10.5 | -0.8948 | 0.01347 | -0.0628 | -66.4291
-10 | -0.8348 | 0.01182 | -0.0646 | -70.6261
-9.5 | -0.7729 | 0.0106 | -0.0664 | -72.9151
-9 | -0.7152 | 0.00981 | -0.067 | -72.9052
-8.5 | -0.6548 | 0.00943 | -0.0681 | -69.438
-8 | -0.5925 | 0.00889 | -0.0696 | -66.6479
-7.5 | -0.5323 | 0.00786 | -0.0708 | -67.7226
-7 | -0.4743 | 0.00721 | -0.0713 | -65.7836
-6.5 | -0.4191 | 0.00671 | -0.0711 | -62.459
-6 | -0.364 | 0.00634 | -0.0708 | -57.4132
-5.5 | -0.3096 | 0.006 | -0.0703 | -51.6
-5 | -0.2552 | 0.00574 | -0.0698 | -44.4599
-4.5 | -0.2004 | 0.00557 | -0.0695 | -35.9785
-4 | -0.1456 | 0.00537 | -0.0691 | -27.1136
-3.5 | -0.0904 | 0.00524 | -0.0688 | -17.2519
-3 | -0.0354 | 0.00512 | -0.0685 | -6.9141
-2.5 | 0.0195 | 0.00496 | -0.0683 | 3.9315
-2 | 0.0744 | 0.00485 | -0.0681 | 15.3402
-1.5 | 0.1295 | 0.00471 | -0.068 | 27.4947
-1 | 0.1843 | 0.0046 | -0.0678 | 40.0652
-0.5 | 0.2393 | 0.00447 | -0.0678 | 53.5347
0 | 0.2942 | 0.00434 | -0.0677 | 67.788
0.5 | 0.3489 | 0.00433 | -0.0676 | 80.5774
1 | 0.4035 | 0.00441 | -0.0674 | 91.4966
1.5 | 0.4583 | 0.0046 | -0.0672 | 99.6304
2 | 0.5129 | 0.00481 | -0.067 | 106.632
2.5 | 0.5673 | 0.00506 | -0.0667 | 112.1146
3 | 0.6209 | 0.0054 | -0.0663 | 114.9815
3.5 | 0.6745 | 0.00568 | -0.0659 | 118.75
4 | 0.7266 | 0.00601 | -0.0651 | 120.8985
4.5 | 0.7772 | 0.00641 | -0.064 | 121.248
5 | 0.8304 | 0.00692 | -0.0635 | 120
5.5 | 0.8839 | 0.00737 | -0.0631 | 119.9322
6 | 0.9363 | 0.00795 | -0.0625 | 117.7736
6.5 | 0.9888 | 0.0085 | -0.0619 | 116.3294
7 | 1.0416 | 0.00898 | -0.0613 | 115.9911
7.5 | 1.0937 | 0.00954 | -0.0606 | 114.6436
8 | 1.145 | 0.01017 | -0.0598 | 112.586
8.5 | 1.1953 | 0.01088 | -0.0588 | 109.8621
9 | 1.2445 | 0.0117 | -0.0577 | 106.3675
9.5 | 1.2919 | 0.01271 | -0.0563 | 101.6444
10 | 1.3359 | 0.01407 | -0.0544 | 94.9467
10.5 | 1.3739 | 0.01606 | -0.0516 | 85.5479
11 | 1.4214 | 0.01673 | -0.0504 | 84.9611
11.5 | 1.4655 | 0.0177 | -0.0488 | 82.7966
12 | 1.5114 | 0.01837 | -0.0474 | 82.2754
12.5 | 1.5522 | 0.01944 | -0.0453 | 79.8457
13 | 1.5898 | 0.02065 | -0.0429 | 76.9879
13.5 | 1.6198 | 0.0223 | -0.0393 | 72.6368
14 | 1.6359 | 0.02406 | -0.0335 | 67.9925
14.5 | 1.6398 | 0.02636 | -0.0266 | 62.2079
15 | 1.6391 | 0.02935 | -0.0208 | 55.8467
15.5 | 1.6269 | 0.0338 | -0.0159 | 48.1331
16 | 1.6125 | 0.03942 | -0.0134 | 40.9056
16.5 | 1.5846 | 0.04796 | -0.0141 | 33.04
17 | 1.5445 | 0.0605 | -0.0193 | 25.5289
17.5 | 1.4895 | 0.07853 | -0.0299 | 18.9673
18 | 1.4089 | 0.10472 | -0.0461 | 13.454
18.5 | 1.2827 | 0.14405 | -0.0705 | 8.9045
19 | 1.1562 | 0.18923 | -0.0988 | 6.11

## 77. Re 5M Mach 0.25 (1)
BIGFOIL.COM POLAR EXPORT
HN-216
HN-216 |  |  |  | Cl Max: | 1.021 | at alpha= | 7 | deg
JavaFoil+Calcfoil stall+Eppler ext transition |  |  |  | L/D Max: | 152.003 | at alpha= | 6.5 | deg
Re: | 5000000 |  |  | Cd Min: | 0.00539 | at alpha= | 2 | deg
Mach: | 0.25 |  |  | Cl=0 at alpha= | -2.7333 | deg
|  |  |  | @ Cl=0.1, Cd= | 0.006086
|  |  |  | @ Cl=0.4, Cd= | 0.07206
|  |  |  | @ Cl=0.6, Cd= | 0.07206
alpha (deg) | Cl | Cd | Cm | Cl/Cd
-12 | -0.052 | 0.07916 | -0.029 | -0.656
-11.5 | -0.153 | 0.07582 | -0.028 | -2.013
-11 | -0.208 | 0.07168 | -0.028 | -2.905
-10.5 | -0.255 | 0.06784 | -0.028 | -3.759
-10 | -0.295 | 0.06381 | -0.028 | -4.619
-9.5 | -0.327 | 0.06011 | -0.028 | -5.436
-9 | -0.35 | 0.05648 | -0.028 | -6.195
-8.5 | -0.364 | 0.05257 | -0.029 | -6.923
-8 | -0.369 | 0.04812 | -0.032 | -7.663
-7.5 | -0.365 | 0.04238 | -0.037 | -8.611
-7 | -0.423 | 0.00733 | -0.063 | -57.688
-6.5 | -0.391 | 0.0076 | -0.063 | -51.464
-6 | -0.352 | 0.00731 | -0.064 | -48.129
-5.5 | -0.307 | 0.00712 | -0.064 | -43.129
-5 | -0.258 | 0.00693 | -0.064 | -37.187
-4.5 | -0.205 | 0.00675 | -0.065 | -30.316
-4 | -0.149 | 0.00662 | -0.065 | -22.451
-3.5 | -0.091 | 0.00655 | -0.065 | -13.869
-3 | -0.032 | 0.00646 | -0.066 | -4.933
-2.5 | 0.028 | 0.00631 | -0.066 | 4.419
-2 | 0.088 | 0.00605 | -0.067 | 14.55
-1.5 | 0.148 | 0.00623 | -0.067 | 23.796
-1 | 0.209 | 0.00653 | -0.067 | 31.922
-0.5 | 0.269 | 0.00674 | -0.068 | 39.85
0 | 0.329 | 0.00631 | -0.068 | 52.147
0.5 | 0.389 | 0.00586 | -0.068 | 66.378
1 | 0.449 | 0.00562 | -0.069 | 79.859
1.5 | 0.509 | 0.00548 | -0.069 | 92.841
2 | 0.569 | 0.00539 | -0.069 | 105.431
2.5 | 0.628 | 0.00539 | -0.07 | 116.521
3 | 0.687 | 0.0055 | -0.07 | 125.034
3.5 | 0.745 | 0.00551 | -0.07 | 135.175
4 | 0.801 | 0.00564 | -0.071 | 141.897
4.5 | 0.854 | 0.00578 | -0.071 | 147.694
5 | 0.904 | 0.00627 | -0.071 | 144.097
5.5 | 0.95 | 0.00637 | -0.071 | 149.204
6 | 0.986 | 0.00651 | -0.072 | 151.428
6.5 | 1.01 | 0.00665 | -0.072 | 152.003
7 | 1.021 | 0.00677 | -0.072 | 150.797
7.5 | 1.016 | 0.00701 | -0.073 | 144.933
8 | 0.994 | 0.00704 | -0.073 | 141.033
8.5 | 0.953 | 0.00729 | -0.073 | 130.75
9 | 0.894 | 0.00759 | -0.073 | 117.86
9.5 | 0.816 | 0.01258 | -0.073 | 64.886
10 | 0.722 | 0.01545 | -0.073 | 46.719
10.5 | 0.607 | 0.01806 | -0.072 | 33.607
11 | 0.477 | 0.02632 | -0.068 | 18.113
11.5 | 0.333 | 0.05765 | -0.055 | 5.771
12 | 0.208 | 0.07206 | -0.049 | 2.883

## 78. Re 5M Mach 0.25 (2)
BIGFOIL.COM POLAR EXPORT
HN-216
HN-216 |  |  |  | Cl Max: | 1.4016 | at alpha= | 11 | deg
XFOIL ncrit=9 |  |  |  | L/D Max: | 121.733 | at alpha= | 4.5 | deg
Re: | 5000000 |  |  | Cd Min: | 0.16437 | at alpha= | 16 | deg
Mach: | 0.25 |  |  | Cl=0 at alpha= | -2.6699 | deg
|  |  |  | @ Cl=0.1, Cd= | 0.0048466
|  |  |  | @ Cl=0.4, Cd= | 0.0044286
|  |  |  | @ Cl=0.6, Cd= | 0.0052511
alpha (deg) | Cl | Cd | Cm | Cl/Cd
-13.5 | -0.536 | 0.15679 | 0.0027 | -3.4186
-13 | -0.5254 | 0.14911 | -0.0001 | -3.5236
-12.5 | -0.5156 | 0.14141 | -0.0028 | -3.6461
-12 | -0.5065 | 0.13369 | -0.0055 | -3.7886
-11.5 | -0.4992 | 0.12571 | -0.0082 | -3.971
-11 | -0.4975 | 0.11677 | -0.0112 | -4.2605
-10.5 | -0.5022 | 0.10639 | -0.0149 | -4.7204
-10 | -0.5196 | 0.09366 | -0.0198 | -5.5477
-9.5 | -0.6203 | 0.06674 | -0.0347 | -9.2943
-8.5 | -0.6791 | 0.01362 | -0.0735 | -49.8605
-8 | -0.6198 | 0.01034 | -0.0745 | -59.942
-7.5 | -0.5552 | 0.00913 | -0.0754 | -60.8105
-7 | -0.4948 | 0.00798 | -0.0754 | -62.005
-6.5 | -0.4367 | 0.00718 | -0.0748 | -60.8217
-6 | -0.3794 | 0.00663 | -0.074 | -57.2247
-5.5 | -0.3225 | 0.00626 | -0.0732 | -51.5176
-5 | -0.2658 | 0.00587 | -0.0725 | -45.2811
-4.5 | -0.2086 | 0.00569 | -0.0719 | -36.6608
-4 | -0.1518 | 0.00545 | -0.0713 | -27.8532
-3.5 | -0.0946 | 0.00532 | -0.0709 | -17.782
-3 | -0.0375 | 0.00519 | -0.0705 | -7.2254
-2.5 | 0.0193 | 0.00501 | -0.0702 | 3.8523
-2 | 0.076 | 0.00491 | -0.0699 | 15.4786
-1.5 | 0.1328 | 0.00476 | -0.0697 | 27.8992
-1 | 0.1892 | 0.00465 | -0.0696 | 40.6882
-0.5 | 0.2459 | 0.00451 | -0.0695 | 54.5233
0 | 0.3024 | 0.0044 | -0.0694 | 68.7273
0.5 | 0.3589 | 0.00437 | -0.0692 | 82.1281
1 | 0.415 | 0.00445 | -0.069 | 93.2584
1.5 | 0.4716 | 0.00464 | -0.0688 | 101.6379
2 | 0.5279 | 0.00487 | -0.0685 | 108.3984
2.5 | 0.584 | 0.00515 | -0.0681 | 113.3981
3 | 0.6394 | 0.0055 | -0.0676 | 116.2545
3.5 | 0.695 | 0.00578 | -0.0671 | 120.2422
4 | 0.7489 | 0.00617 | -0.0661 | 121.3776
4.5 | 0.801 | 0.00658 | -0.0647 | 121.7325
5 | 0.8563 | 0.0071 | -0.064 | 120.6056
5.5 | 0.9115 | 0.00764 | -0.0633 | 119.3063
6 | 0.9663 | 0.00824 | -0.0623 | 117.2694
6.5 | 1.0214 | 0.00882 | -0.0613 | 115.805
7 | 1.0763 | 0.00942 | -0.0603 | 114.2569
7.5 | 1.13 | 0.01017 | -0.0589 | 111.1111
8 | 1.1825 | 0.01106 | -0.0573 | 106.9168
8.5 | 1.2333 | 0.01214 | -0.0553 | 101.5898
9 | 1.2812 | 0.01353 | -0.0529 | 94.6933
9.5 | 1.3161 | 0.01638 | -0.0485 | 80.348
10 | 1.3601 | 0.01799 | -0.0456 | 75.6031
10.5 | 1.3922 | 0.0207 | -0.0411 | 67.256
11 | 1.4016 | 0.02511 | -0.0342 | 55.8184
11.5 | 1.3778 | 0.02989 | -0.0234 | 46.0957
12 | 1.3393 | 0.03604 | -0.0152 | 37.1615
12.5 | 1.3043 | 0.0439 | -0.0131 | 29.7107
13 | 1.2595 | 0.05628 | -0.0181 | 22.3792
13.5 | 1.2309 | 0.07036 | -0.0275 | 17.4943
14 | 1.1987 | 0.08793 | -0.0392 | 13.6324
14.5 | 1.1638 | 0.10659 | -0.0501 | 10.9185
15 | 1.1291 | 0.12489 | -0.0604 | 9.0408
15.5 | 1.0913 | 0.14474 | -0.072 | 7.5397
16 | 1.0602 | 0.16437 | -0.0836 | 6.4501

## 79. Re 5M Mach 0.50 (1)
BIGFOIL.COM POLAR EXPORT
HN-216
HN-216 |  |  |  | Cl Max: | 1.248 | at alpha= | 20 | deg
JavaFoil+Calcfoil stall+Eppler ext transition |  |  |  | L/D Max: | 143.607 | at alpha= | 4 | deg
Re: | 5000000 |  |  | Cd Min: | 0.00571 | at alpha= | 2.5 | deg
Mach: | 0.5 |  |  | Cl=0 at alpha= | -2.7348 | deg
|  |  |  | @ Cl=0.1, Cd= | 0.0063759
|  |  |  | @ Cl=0.4, Cd= | 0.0064656
|  |  |  | @ Cl=0.6, Cd= | 0.0057852
alpha (deg) | Cl | Cd | Cm | Cl/Cd
-20 | -0.893 | 0.15871 | -0.035 | -5.625
-19.5 | -0.866 | 0.15244 | -0.034 | -5.681
-19 | -0.841 | 0.14719 | -0.034 | -5.712
-18.5 | -0.816 | 0.14382 | -0.034 | -5.673
-18 | -0.791 | 0.13921 | -0.034 | -5.683
-17.5 | -0.767 | 0.13641 | -0.035 | -5.625
-17 | -0.741 | 0.1298 | -0.034 | -5.708
-16.5 | -0.715 | 0.12674 | -0.034 | -5.639
-16 | -0.69 | 0.12128 | -0.034 | -5.687
-15.5 | -0.665 | 0.11747 | -0.034 | -5.659
-15 | -0.64 | 0.1169 | -0.034 | -5.472
-14.5 | -0.614 | 0.10855 | -0.034 | -5.654
-14 | -0.588 | 0.09866 | -0.034 | -5.962
-13.5 | -0.563 | 0.09087 | -0.034 | -6.196
-13 | -0.538 | 0.08446 | -0.035 | -6.366
-12.5 | -0.511 | 0.09342 | -0.033 | -5.472
-12 | -0.486 | 0.08314 | -0.034 | -5.843
-11.5 | -0.461 | 0.07464 | -0.035 | -6.173
-11 | -0.436 | 0.06804 | -0.036 | -6.407
-10.5 | -0.412 | 0.06114 | -0.04 | -6.744
-10 | -0.382 | 0.06793 | -0.032 | -5.621
-9.5 | -0.357 | 0.05989 | -0.035 | -5.965
-9 | -0.334 | 0.05267 | -0.04 | -6.336
-8.5 | -0.333 | 0.02592 | -0.058 | -12.863
-8 | -0.278 | 0.05215 | -0.033 | -5.332
-7.5 | -0.252 | 0.04886 | -0.032 | -5.154
-7 | -0.228 | 0.0429 | -0.039 | -5.303
-6.5 | -0.2 | 0.04279 | -0.036 | -4.673
-6 | -0.173 | 0.04062 | -0.034 | -4.267
-5.5 | -0.259 | 0.00733 | -0.071 | -35.36
-5 | -0.262 | 0.00759 | -0.072 | -34.536
-4.5 | -0.219 | 0.00728 | -0.072 | -30.058
-4 | -0.163 | 0.00702 | -0.073 | -23.207
-3.5 | -0.101 | 0.00685 | -0.073 | -14.689
-3 | -0.035 | 0.00673 | -0.074 | -5.276
-2.5 | 0.031 | 0.00662 | -0.074 | 4.694
-2 | 0.098 | 0.00637 | -0.074 | 15.429
-1.5 | 0.166 | 0.00657 | -0.075 | 25.229
-1 | 0.233 | 0.00692 | -0.075 | 33.666
-0.5 | 0.3 | 0.00668 | -0.076 | 44.945
0 | 0.367 | 0.00665 | -0.076 | 55.295
0.5 | 0.435 | 0.00627 | -0.076 | 69.288
1 | 0.502 | 0.00592 | -0.077 | 84.708
1.5 | 0.568 | 0.00579 | -0.077 | 98.138
2 | 0.635 | 0.00578 | -0.077 | 109.967
2.5 | 0.701 | 0.00571 | -0.078 | 122.75
3 | 0.767 | 0.00585 | -0.078 | 131.154
3.5 | 0.83 | 0.00596 | -0.079 | 139.227
4 | 0.889 | 0.00619 | -0.079 | 143.607
4.5 | 0.941 | 0.00683 | -0.079 | 137.819
5 | 0.982 | 0.00701 | -0.08 | 139.997
5.5 | 1.001 | 0.00732 | -0.08 | 136.77
6 | 0.937 | 0.00763 | -0.08 | 122.817
6.5 | 0.62 | 0.00785 | -0.081 | 78.997
7 | 0.654 | 0.0084 | -0.081 | 77.841
7.5 | 0.571 | 0.04333 | -0.056 | 13.188
8 | 0.717 | 0.01511 | -0.081 | 47.434
8.5 | 0.608 | 0.05919 | -0.039 | 10.269
9 | 0.777 | 0.0169 | -0.081 | 45.944
9.5 | 0.671 | 0.06119 | -0.049 | 10.962
10 | 0.689 | 0.0744 | -0.039 | 9.265
10.5 | 0.732 | 0.06401 | -0.054 | 11.438
11 | 0.747 | 0.07704 | -0.044 | 9.701
11.5 | 0.774 | 0.08671 | -0.044 | 8.923
12 | 0.802 | 0.08292 | -0.044 | 9.668
12.5 | 0.828 | 0.09217 | -0.044 | 8.984
13 | 0.858 | 0.09865 | -0.046 | 8.695
13.5 | 0.884 | 0.10264 | -0.046 | 8.614
14 | 0.911 | 0.10579 | -0.046 | 8.614
14.5 | 0.941 | 0.11101 | -0.048 | 8.475
15 | 0.972 | 0.11593 | -0.051 | 8.386
15.5 | 0.996 | 0.11818 | -0.048 | 8.425
16 | 1.023 | 0.12165 | -0.049 | 8.413
16.5 | 1.054 | 0.12664 | -0.051 | 8.323
17 | 1.087 | 0.13031 | -0.054 | 8.338
17.5 | 1.108 | 0.13491 | -0.051 | 8.215
18 | 1.136 | 0.13818 | -0.052 | 8.221
18.5 | 1.165 | 0.14369 | -0.053 | 8.111
19 | 1.199 | 0.14605 | -0.056 | 8.212
19.5 | 1.23 | 0.15261 | -0.057 | 8.059
20 | 1.248 | 0.15777 | -0.054 | 7.912

## 80. Re 5M Mach 0.50 (2)
BIGFOIL.COM POLAR EXPORT
HN-216
HN-216 |  |  |  | Cl Max: | 1.1838 | at alpha= | 20 | deg
XFOIL ncrit=9 |  |  |  | L/D Max: | 125.303 | at alpha= | 4 | deg
Re: | 5000000 |  |  | Cd Min: | 0.31217 | at alpha= | 20 | deg
Mach: | 0.5 |  |  | Cl=0 at alpha= | -2.6301 | deg
|  |  |  | @ Cl=0.1, Cd= | 0.0050777
|  |  |  | @ Cl=0.4, Cd= | 0.0045911
|  |  |  | @ Cl=0.6, Cd= | 0.0051914
alpha (deg) | Cl | Cd | Cm | Cl/Cd
-20 | -0.7918 | 0.27275 | 0.0547 | -2.903
-19.5 | -0.7705 | 0.26447 | 0.05 | -2.9134
-19 | -0.7494 | 0.25621 | 0.0454 | -2.9249
-18.5 | -0.7286 | 0.24789 | 0.041 | -2.9392
-18 | -0.7078 | 0.23973 | 0.0366 | -2.9525
-17.5 | -0.6874 | 0.23158 | 0.0324 | -2.9683
-17 | -0.6673 | 0.22348 | 0.0283 | -2.9859
-16.5 | -0.6494 | 0.21504 | 0.0243 | -3.0199
-16 | -0.6297 | 0.20722 | 0.0204 | -3.0388
-15.5 | -0.6104 | 0.19931 | 0.0166 | -3.0626
-15 | -0.5917 | 0.19137 | 0.0129 | -3.0919
-14.5 | -0.5742 | 0.1831 | 0.0094 | -3.136
-14 | -0.5556 | 0.17476 | 0.006 | -3.1792
-13.5 | -0.5391 | 0.16665 | 0.0027 | -3.2349
-13 | -0.5238 | 0.15864 | -0.0004 | -3.3018
-12.5 | -0.5095 | 0.15072 | -0.0034 | -3.3804
-12 | -0.5002 | 0.1418 | -0.0066 | -3.5275
-11.5 | -0.4875 | 0.13449 | -0.0092 | -3.6248
-11 | -0.4751 | 0.1273 | -0.0117 | -3.7321
-10 | -0.4613 | 0.11071 | -0.0165 | -4.1667
-9.5 | -0.4582 | 0.10233 | -0.0191 | -4.4777
-9 | -0.4554 | 0.09436 | -0.0215 | -4.8262
-8.5 | -0.4586 | 0.08572 | -0.0242 | -5.35
-8 | -0.461 | 0.07816 | -0.0263 | -5.8982
-7.5 | -0.4561 | 0.06788 | -0.035 | -6.7192
-7 | -0.4395 | 0.05562 | -0.0522 | -7.9018
-6.5 | -0.4151 | 0.03904 | -0.0778 | -10.6327
-6 | -0.3809 | 0.02373 | -0.0916 | -16.0514
-5.5 | -0.3547 | 0.01416 | -0.0903 | -25.0494
-5 | -0.3112 | 0.00828 | -0.0864 | -37.5845
-4.5 | -0.2485 | 0.00643 | -0.0836 | -38.647
-4 | -0.1815 | 0.00593 | -0.0818 | -30.6071
-3.5 | -0.115 | 0.0056 | -0.0804 | -20.5357
-3 | -0.0486 | 0.00543 | -0.0794 | -8.9503
-2.5 | 0.0171 | 0.00528 | -0.0785 | 3.2386
-2 | 0.0818 | 0.00512 | -0.0779 | 15.9766
-1.5 | 0.1463 | 0.00497 | -0.0774 | 29.4366
-1 | 0.2106 | 0.00483 | -0.077 | 43.6025
-0.5 | 0.2746 | 0.00472 | -0.0768 | 58.178
0 | 0.3385 | 0.00462 | -0.0765 | 73.2684
0.5 | 0.4024 | 0.00459 | -0.0762 | 87.6688
1 | 0.466 | 0.00465 | -0.0758 | 100.2151
1.5 | 0.53 | 0.00488 | -0.0753 | 108.6066
2 | 0.5939 | 0.00516 | -0.0746 | 115.0969
2.5 | 0.658 | 0.00549 | -0.0738 | 119.8543
3 | 0.7216 | 0.0059 | -0.0727 | 122.3051
3.5 | 0.7857 | 0.00628 | -0.0715 | 125.1115
4 | 0.8483 | 0.00677 | -0.0697 | 125.3028
4.5 | 0.9068 | 0.00726 | -0.0666 | 124.9036
5 | 0.9712 | 0.00803 | -0.0644 | 120.9465
5.5 | 1.037 | 0.00873 | -0.0619 | 118.7858
6 | 1.1 | 0.00988 | -0.0581 | 111.336
6.5 | 1.1514 | 0.01223 | -0.0518 | 94.1455
7 | 1.1801 | 0.01683 | -0.0427 | 70.1188
7.5 | 1.1834 | 0.02332 | -0.0327 | 50.7461
8 | 1.1567 | 0.02935 | -0.0213 | 39.4106
8.5 | 1.1162 | 0.03616 | -0.014 | 30.8684
9 | 1.0765 | 0.0456 | -0.0147 | 23.6075
9.5 | 1.0416 | 0.05867 | -0.0237 | 17.7535
10 | 1.0145 | 0.07491 | -0.0363 | 13.5429
10.5 | 0.9892 | 0.09128 | -0.0462 | 10.837
11 | 0.968 | 0.10642 | -0.0554 | 9.096
11.5 | 0.9522 | 0.12118 | -0.0644 | 7.8577
12 | 0.9428 | 0.13554 | -0.073 | 6.9559
12.5 | 0.9397 | 0.1494 | -0.0811 | 6.2898
13 | 0.9425 | 0.16251 | -0.0885 | 5.7996
13.5 | 0.9504 | 0.17475 | -0.0954 | 5.4386
14 | 0.9617 | 0.18641 | -0.102 | 5.1591
14.5 | 0.9715 | 0.19933 | -0.1091 | 4.8738
15 | 0.9866 | 0.21065 | -0.1153 | 4.6836
15.5 | 1.003 | 0.22183 | -0.1214 | 4.5215
16 | 1.018 | 0.23459 | -0.1279 | 4.3395
16.5 | 1.0379 | 0.24472 | -0.1335 | 4.2412
17 | 1.0595 | 0.25494 | -0.1391 | 4.1559
17.5 | 1.0801 | 0.26476 | -0.1447 | 4.0795
18 | 1.101 | 0.27423 | -0.1503 | 4.0149
18.5 | 1.122 | 0.28338 | -0.1559 | 3.9593
19 | 1.143 | 0.29258 | -0.1615 | 3.9066
19.5 | 1.1626 | 0.30244 | -0.1674 | 3.8441
20 | 1.1838 | 0.31217 | -0.1732 | 3.7922

## 81. Re 6M Mach 0.00 (1)
BIGFOIL.COM POLAR EXPORT
HN-216
HN-216 |  |  |  | Cl Max: | 1.043 | at alpha= | 8 | deg
JavaFoil+Calcfoil stall+Eppler ext transition |  |  |  | L/D Max: | 162.452 | at alpha= | 7 | deg
Re: | 6000000 |  |  | Cd Min: | 0.00527 | at alpha= | 2.5 | deg
Mach: | 0 |  |  | Cl=0 at alpha= | -2.7328 | deg
|  |  |  | @ Cl=0.1, Cd= | 0.006512
|  |  |  | @ Cl=0.4, Cd= | 0.005791
|  |  |  | @ Cl=0.6, Cd= | 0.0052812
alpha (deg) | Cl | Cd | Cm | Cl/Cd
-13 | -0.342 | 0.08576 | -0.028 | -3.984
-12.5 | -0.359 | 0.08092 | -0.028 | -4.432
-12 | -0.374 | 0.07734 | -0.028 | -4.84
-11.5 | -0.389 | 0.0735 | -0.028 | -5.289
-11 | -0.401 | 0.06945 | -0.028 | -5.778
-10.5 | -0.411 | 0.06515 | -0.028 | -6.309
-10 | -0.418 | 0.05993 | -0.03 | -6.981
-9.5 | -0.422 | 0.05536 | -0.032 | -7.614
-9 | -0.42 | 0.05112 | -0.034 | -8.215
-8.5 | -0.433 | 0.03244 | -0.046 | -13.362
-8 | -0.489 | 0.00745 | -0.06 | -65.702
-7.5 | -0.465 | 0.00721 | -0.061 | -64.468
-7 | -0.431 | 0.00751 | -0.061 | -57.396
-6.5 | -0.392 | 0.00724 | -0.061 | -54.171
-6 | -0.349 | 0.00705 | -0.062 | -49.518
-5.5 | -0.302 | 0.00686 | -0.062 | -44.021
-5 | -0.252 | 0.00671 | -0.062 | -37.553
-4.5 | -0.199 | 0.00658 | -0.063 | -30.283
-4 | -0.144 | 0.0065 | -0.063 | -22.224
-3.5 | -0.088 | 0.00639 | -0.063 | -13.802
-3 | -0.031 | 0.00633 | -0.064 | -4.883
-2.5 | 0.027 | 0.00626 | -0.064 | 4.316
-2 | 0.085 | 0.00639 | -0.064 | 13.326
-1.5 | 0.144 | 0.00687 | -0.065 | 20.905
-1 | 0.202 | 0.00653 | -0.065 | 30.918
-0.5 | 0.26 | 0.00673 | -0.065 | 38.682
0 | 0.318 | 0.00625 | -0.066 | 50.939
0.5 | 0.377 | 0.00591 | -0.066 | 63.668
1 | 0.435 | 0.00561 | -0.066 | 77.503
1.5 | 0.493 | 0.00542 | -0.067 | 90.981
2 | 0.551 | 0.00535 | -0.067 | 102.977
2.5 | 0.608 | 0.00527 | -0.067 | 115.407
3 | 0.666 | 0.00535 | -0.068 | 124.479
3.5 | 0.722 | 0.00537 | -0.068 | 134.468
4 | 0.776 | 0.00548 | -0.068 | 141.694
4.5 | 0.829 | 0.00545 | -0.069 | 152.123
5 | 0.879 | 0.006 | -0.069 | 146.551
5.5 | 0.926 | 0.00603 | -0.069 | 153.587
6 | 0.967 | 0.00615 | -0.069 | 157.089
6.5 | 0.999 | 0.00624 | -0.07 | 160.113
7 | 1.022 | 0.00629 | -0.07 | 162.452
7.5 | 1.037 | 0.00653 | -0.07 | 158.773
8 | 1.043 | 0.00665 | -0.071 | 156.663
8.5 | 1.038 | 0.00669 | -0.071 | 155.114
9 | 1.024 | 0.0069 | -0.071 | 148.527
9.5 | 1.002 | 0.0071 | -0.071 | 141.004
10 | 0.971 | 0.00731 | -0.072 | 132.947
10.5 | 0.935 | 0.00759 | -0.072 | 123.256
11 | 0.888 | 0.01495 | -0.072 | 59.394
11.5 | 0.837 | 0.01617 | -0.071 | 51.745
12 | 0.778 | 0.01858 | -0.07 | 41.849
12.5 | 0.699 | 0.02839 | -0.066 | 24.606
13 | 0.625 | 0.04494 | -0.061 | 13.912

## 82. Re 6M Mach 0.00 (2)
BIGFOIL.COM POLAR EXPORT
HN-216
HN-216 |  |  |  | Cl Max: | 1.7299 | at alpha= | 15.5 | deg
XFOIL ncrit=9 |  |  |  | L/D Max: | 123.534 | at alpha= | 5.5 | deg
Re: | 6000000 |  |  | Cd Min: | 0.15271 | at alpha= | 20 | deg
Mach: | 0 |  |  | Cl=0 at alpha= | -2.6706 | deg
|  |  |  | @ Cl=0.1, Cd= | 0.0047769
|  |  |  | @ Cl=0.4, Cd= | 0.0044291
|  |  |  | @ Cl=0.6, Cd= | 0.0052624
alpha (deg) | Cl | Cd | Cm | Cl/Cd
-14 | -1.0582 | 0.03888 | -0.0653 | -27.2171
-13.5 | -1.1027 | 0.03097 | -0.0642 | -35.6054
-13 | -1.107 | 0.02547 | -0.0605 | -43.4629
-12.5 | -1.0913 | 0.02138 | -0.0572 | -51.043
-12 | -1.0447 | 0.01779 | -0.059 | -58.724
-11.5 | -0.9931 | 0.01511 | -0.0605 | -65.7247
-11 | -0.9378 | 0.01321 | -0.062 | -70.9917
-10.5 | -0.8796 | 0.01163 | -0.0637 | -75.632
-10 | -0.8197 | 0.01037 | -0.0654 | -79.0453
-9.5 | -0.7581 | 0.00947 | -0.0674 | -80.0528
-9 | -0.7031 | 0.00896 | -0.0675 | -78.471
-8.5 | -0.6426 | 0.00864 | -0.0689 | -74.375
-8 | -0.5833 | 0.00817 | -0.0699 | -71.3953
-7.5 | -0.5236 | 0.00746 | -0.0711 | -70.1877
-7 | -0.4716 | 0.00683 | -0.0704 | -69.0483
-6.5 | -0.4171 | 0.00635 | -0.0702 | -65.685
-6 | -0.3634 | 0.00605 | -0.0697 | -60.0661
-5.5 | -0.3096 | 0.00582 | -0.0693 | -53.1959
-5 | -0.2552 | 0.00555 | -0.069 | -45.982
-4.5 | -0.2006 | 0.00545 | -0.0687 | -36.8073
-4 | -0.1461 | 0.00525 | -0.0684 | -27.8286
-3.5 | -0.091 | 0.00515 | -0.0682 | -17.6699
-3 | -0.0361 | 0.00505 | -0.068 | -7.1485
-2.5 | 0.0187 | 0.00492 | -0.0678 | 3.8008
-2 | 0.0735 | 0.00483 | -0.0676 | 15.2174
-1.5 | 0.1284 | 0.00472 | -0.0676 | 27.2034
-1 | 0.1831 | 0.00462 | -0.0675 | 39.632
-0.5 | 0.238 | 0.00452 | -0.0674 | 52.6549
0 | 0.2928 | 0.00444 | -0.0674 | 65.9459
0.5 | 0.3474 | 0.0044 | -0.0673 | 78.9545
1 | 0.4016 | 0.00443 | -0.0672 | 90.6546
1.5 | 0.4562 | 0.0046 | -0.067 | 99.1739
2 | 0.5108 | 0.00479 | -0.0669 | 106.6388
2.5 | 0.565 | 0.00504 | -0.0667 | 112.1032
3 | 0.6185 | 0.00538 | -0.0663 | 114.9628
3.5 | 0.6724 | 0.00562 | -0.066 | 119.6441
4 | 0.7249 | 0.00599 | -0.0655 | 121.0184
4.5 | 0.7753 | 0.00639 | -0.0645 | 121.3302
5 | 0.8275 | 0.00671 | -0.0638 | 123.3234
5.5 | 0.8808 | 0.00713 | -0.0634 | 123.5344
6 | 0.9331 | 0.00767 | -0.0629 | 121.6558
6.5 | 0.9854 | 0.00819 | -0.0624 | 120.3175
7 | 1.0382 | 0.0086 | -0.062 | 120.7209
7.5 | 1.09 | 0.00913 | -0.0614 | 119.3866
8 | 1.1411 | 0.00971 | -0.0607 | 117.518
8.5 | 1.1914 | 0.01037 | -0.0599 | 114.8891
9 | 1.2404 | 0.01115 | -0.0589 | 111.2466
9.5 | 1.2874 | 0.01214 | -0.0576 | 106.0461
10 | 1.3289 | 0.01379 | -0.0555 | 96.3669
10.5 | 1.3752 | 0.01467 | -0.0542 | 93.7423
11 | 1.423 | 0.01528 | -0.0533 | 93.1283
11.5 | 1.4683 | 0.01611 | -0.0521 | 91.1421
12 | 1.5151 | 0.01666 | -0.0511 | 90.9424
12.5 | 1.5584 | 0.0175 | -0.0496 | 89.0514
13 | 1.6009 | 0.01831 | -0.048 | 87.4331
13.5 | 1.6394 | 0.01938 | -0.0459 | 84.5924
14 | 1.6762 | 0.02041 | -0.0435 | 82.1264
14.5 | 1.7074 | 0.02168 | -0.0404 | 78.7546
15 | 1.7227 | 0.02311 | -0.0346 | 74.5435
15.5 | 1.7299 | 0.02514 | -0.0283 | 68.8107
16 | 1.7189 | 0.02875 | -0.0215 | 59.7878
16.5 | 1.7088 | 0.03296 | -0.0169 | 51.8447
17 | 1.6898 | 0.0389 | -0.0141 | 43.4396
17.5 | 1.6678 | 0.04652 | -0.0143 | 35.8512
18 | 1.6274 | 0.05847 | -0.0185 | 27.8331
18.5 | 1.5995 | 0.07058 | -0.0248 | 22.6622
19 | 1.5271 | 0.09319 | -0.0384 | 16.387
19.5 | 1.4469 | 0.11993 | -0.0549 | 12.0645
20 | 1.3492 | 0.15271 | -0.0757 | 8.835

## 83. Re 6M Mach 0.10 (1)
BIGFOIL.COM POLAR EXPORT
HN-216
HN-216 |  |  |  | Cl Max: | 1.038 | at alpha= | 8 | deg
JavaFoil+Calcfoil stall+Eppler ext transition |  |  |  | L/D Max: | 161.535 | at alpha= | 7 | deg
Re: | 6000000 |  |  | Cd Min: | 0.00528 | at alpha= | 2.5 | deg
Mach: | 0.1 |  |  | Cl=0 at alpha= | -2.7328 | deg
|  |  |  | @ Cl=0.1, Cd= | 0.0065059
|  |  |  | @ Cl=0.4, Cd= | 0.0058144
|  |  |  | @ Cl=0.6, Cd= | 0.05744
alpha (deg) | Cl | Cd | Cm | Cl/Cd
-13 | -0.311 | 0.08627 | -0.028 | -3.604
-12.5 | -0.331 | 0.08148 | -0.028 | -4.057
-12 | -0.349 | 0.07766 | -0.028 | -4.498
-11.5 | -0.367 | 0.07369 | -0.028 | -4.979
-11 | -0.383 | 0.06964 | -0.028 | -5.493
-10.5 | -0.395 | 0.06565 | -0.028 | -6.024
-10 | -0.406 | 0.06059 | -0.03 | -6.694
-9.5 | -0.411 | 0.05616 | -0.031 | -7.327
-9 | -0.412 | 0.05255 | -0.032 | -7.835
-8.5 | -0.412 | 0.04435 | -0.039 | -9.291
-8 | -0.486 | 0.00755 | -0.06 | -64.338
-7.5 | -0.463 | 0.00721 | -0.061 | -64.182
-7 | -0.43 | 0.00759 | -0.061 | -56.718
-6.5 | -0.392 | 0.00733 | -0.062 | -53.508
-6 | -0.35 | 0.00706 | -0.062 | -49.527
-5.5 | -0.303 | 0.00692 | -0.062 | -43.801
-5 | -0.253 | 0.00671 | -0.063 | -37.702
-4.5 | -0.2 | 0.00657 | -0.063 | -30.438
-4 | -0.145 | 0.00649 | -0.063 | -22.355
-3.5 | -0.089 | 0.00643 | -0.064 | -13.783
-3 | -0.031 | 0.00633 | -0.064 | -4.907
-2.5 | 0.027 | 0.00629 | -0.064 | 4.312
-2 | 0.086 | 0.00639 | -0.065 | 13.391
-1.5 | 0.144 | 0.00687 | -0.065 | 20.988
-1 | 0.203 | 0.00656 | -0.065 | 30.954
-0.5 | 0.261 | 0.00674 | -0.066 | 38.785
0 | 0.32 | 0.00627 | -0.066 | 51.051
0.5 | 0.378 | 0.00593 | -0.066 | 63.847
1 | 0.437 | 0.00562 | -0.067 | 77.711
1.5 | 0.495 | 0.00543 | -0.067 | 91.266
2 | 0.553 | 0.00536 | -0.067 | 103.158
2.5 | 0.611 | 0.00528 | -0.068 | 115.733
3 | 0.669 | 0.00536 | -0.068 | 124.804
3.5 | 0.726 | 0.00539 | -0.068 | 134.688
4 | 0.78 | 0.00552 | -0.069 | 141.449
4.5 | 0.833 | 0.00547 | -0.069 | 152.309
5 | 0.883 | 0.00602 | -0.069 | 146.764
5.5 | 0.93 | 0.00606 | -0.07 | 153.509
6 | 0.97 | 0.00618 | -0.07 | 156.828
6.5 | 1.001 | 0.00627 | -0.07 | 159.571
7 | 1.023 | 0.00633 | -0.07 | 161.535
7.5 | 1.036 | 0.00658 | -0.071 | 157.333
8 | 1.038 | 0.00671 | -0.071 | 154.581
8.5 | 1.03 | 0.00673 | -0.071 | 152.953
9 | 1.011 | 0.00698 | -0.072 | 144.748
9.5 | 0.983 | 0.00718 | -0.072 | 136.946
10 | 0.947 | 0.00743 | -0.072 | 127.505
10.5 | 0.901 | 0.01267 | -0.072 | 71.117
11 | 0.85 | 0.0153 | -0.072 | 55.535
11.5 | 0.79 | 0.01684 | -0.071 | 46.915
12 | 0.721 | 0.02051 | -0.07 | 35.172
12.5 | 0.634 | 0.03478 | -0.064 | 18.232
13 | 0.556 | 0.05744 | -0.057 | 9.689

## 84. Re 6M Mach 0.10 (2)
BIGFOIL.COM POLAR EXPORT
HN-216
HN-216 |  |  |  | Cl Max: | 1.6855 | at alpha= | 15 | deg
XFOIL ncrit=9 |  |  |  | L/D Max: | 123.472 | at alpha= | 5 | deg
Re: | 6000000 |  |  | Cd Min: | 0.23323 | at alpha= | 20 | deg
Mach: | 0.1 |  |  | Cl=0 at alpha= | -2.6691 | deg
|  |  |  | @ Cl=0.1, Cd= | 0.0047778
|  |  |  | @ Cl=0.4, Cd= | 0.0044379
|  |  |  | @ Cl=0.6, Cd= | 0.0052516
alpha (deg) | Cl | Cd | Cm | Cl/Cd
-13.5 | -0.7868 | 0.09069 | -0.0245 | -8.6757
-13 | -1.0237 | 0.03675 | -0.0646 | -27.8558
-12.5 | -1.056 | 0.02816 | -0.0614 | -37.5
-12 | -1.0428 | 0.02211 | -0.0599 | -47.1642
-11.5 | -0.9977 | 0.01752 | -0.0619 | -56.9463
-11 | -0.9446 | 0.01469 | -0.0634 | -64.3022
-10.5 | -0.8871 | 0.01257 | -0.065 | -70.5728
-10 | -0.827 | 0.01102 | -0.0667 | -75.0454
-9.5 | -0.7652 | 0.00981 | -0.0684 | -78.002
-9 | -0.7098 | 0.00911 | -0.0685 | -77.9144
-8.5 | -0.6485 | 0.00872 | -0.0698 | -74.3693
-8 | -0.5884 | 0.00823 | -0.0707 | -71.4945
-7.5 | -0.5274 | 0.00772 | -0.0719 | -68.3161
-7 | -0.4753 | 0.00693 | -0.0711 | -68.5859
-6.5 | -0.4203 | 0.00641 | -0.0708 | -65.5694
-6 | -0.3662 | 0.00608 | -0.0703 | -60.2303
-5.5 | -0.3119 | 0.00589 | -0.0698 | -52.9542
-5 | -0.2571 | 0.00557 | -0.0694 | -46.158
-4.5 | -0.2021 | 0.00546 | -0.0691 | -37.0147
-4 | -0.1471 | 0.00526 | -0.0688 | -27.9658
-3.5 | -0.0917 | 0.00516 | -0.0686 | -17.7713
-3 | -0.0364 | 0.00506 | -0.0683 | -7.1937
-2.5 | 0.0186 | 0.00492 | -0.0681 | 3.7805
-2 | 0.0738 | 0.00483 | -0.068 | 15.2795
-1.5 | 0.129 | 0.00472 | -0.0679 | 27.3305
-1 | 0.184 | 0.00463 | -0.0678 | 39.7408
-0.5 | 0.2392 | 0.00453 | -0.0677 | 52.8035
0 | 0.2943 | 0.00445 | -0.0677 | 66.1348
0.5 | 0.3492 | 0.00441 | -0.0676 | 79.1837
1 | 0.4038 | 0.00444 | -0.0675 | 90.9459
2 | 0.5136 | 0.00479 | -0.0672 | 107.2234
2.5 | 0.5681 | 0.00505 | -0.0669 | 112.495
3 | 0.6219 | 0.00539 | -0.0666 | 115.3803
3.5 | 0.6761 | 0.00564 | -0.0663 | 119.8759
4 | 0.729 | 0.00601 | -0.0657 | 121.2978
4.5 | 0.7798 | 0.00642 | -0.0647 | 121.4642
5 | 0.8322 | 0.00674 | -0.0639 | 123.4718
5.5 | 0.8858 | 0.00718 | -0.0635 | 123.3705
6 | 0.9385 | 0.00773 | -0.0629 | 121.4101
6.5 | 0.9914 | 0.00823 | -0.0623 | 120.4617
7 | 1.0445 | 0.00867 | -0.0619 | 120.4729
7.5 | 1.0968 | 0.00921 | -0.0612 | 119.0879
8 | 1.1483 | 0.00982 | -0.0604 | 116.9348
8.5 | 1.1988 | 0.01053 | -0.0595 | 113.8462
9 | 1.2478 | 0.01139 | -0.0583 | 109.5522
9.5 | 1.2939 | 0.01259 | -0.0566 | 102.772
10 | 1.336 | 0.0142 | -0.0544 | 94.0845
10.5 | 1.3847 | 0.01485 | -0.0533 | 93.2458
11 | 1.433 | 0.01548 | -0.0523 | 92.5711
11.5 | 1.4784 | 0.01636 | -0.0508 | 90.3667
12 | 1.5251 | 0.01701 | -0.0495 | 89.659
12.5 | 1.5679 | 0.01797 | -0.0477 | 87.251
13 | 1.6088 | 0.01898 | -0.0456 | 84.7629
13.5 | 1.6445 | 0.02031 | -0.0428 | 80.97
14 | 1.6742 | 0.02188 | -0.0392 | 76.5174
14.5 | 1.6851 | 0.02372 | -0.0325 | 71.0413
15 | 1.6855 | 0.02626 | -0.0254 | 64.1851
15.5 | 1.6813 | 0.02955 | -0.0194 | 56.8968
16 | 1.6612 | 0.0348 | -0.0146 | 47.7356
16.5 | 1.6383 | 0.0416 | -0.0127 | 39.3822
17 | 1.606 | 0.05128 | -0.0146 | 31.3183
17.5 | 1.5683 | 0.06409 | -0.0207 | 24.4703
18 | 1.5098 | 0.08321 | -0.0321 | 18.1445
18.5 | 1.454 | 0.10402 | -0.0449 | 13.9781
19 | 1.3577 | 0.13545 | -0.0645 | 10.0236
19.5 | 1.2332 | 0.17708 | -0.0913 | 6.9641
20 | 1.1001 | 0.23323 | -0.1248 | 4.7168

## 85. Re 6M Mach 0.25 (1)
BIGFOIL.COM POLAR EXPORT
HN-216
HN-216 |  |  |  | Cl Max: | 1.021 | at alpha= | 7 | deg
JavaFoil+Calcfoil stall+Eppler ext transition |  |  |  | L/D Max: | 155.601 | at alpha= | 6.5 | deg
Re: | 6000000 |  |  | Cd Min: | 0.00535 | at alpha= | 2.5 | deg
Mach: | 0.25 |  |  | Cl=0 at alpha= | -2.7333 | deg
|  |  |  | @ Cl=0.1, Cd= | 0.006572
|  |  |  | @ Cl=0.4, Cd= | 0.0676
|  |  |  | @ Cl=0.6, Cd= | 0.0676
alpha (deg) | Cl | Cd | Cm | Cl/Cd
-12.5 | -0.055 | 0.08386 | -0.029 | -0.652
-12 | -0.052 | 0.07879 | -0.029 | -0.659
-11.5 | -0.153 | 0.07488 | -0.029 | -2.04
-11 | -0.208 | 0.07106 | -0.029 | -2.933
-10.5 | -0.255 | 0.06709 | -0.029 | -3.802
-10 | -0.295 | 0.0632 | -0.029 | -4.666
-9.5 | -0.327 | 0.05947 | -0.029 | -5.498
-9 | -0.35 | 0.05585 | -0.029 | -6.271
-8.5 | -0.365 | 0.05183 | -0.03 | -7.033
-8 | -0.371 | 0.04617 | -0.035 | -8.033
-7.5 | -0.446 | 0.00724 | -0.062 | -61.704
-7 | -0.423 | 0.00719 | -0.063 | -58.826
-6.5 | -0.391 | 0.00749 | -0.063 | -52.238
-6 | -0.352 | 0.00722 | -0.064 | -48.782
-5.5 | -0.307 | 0.00702 | -0.064 | -43.734
-5 | -0.258 | 0.00683 | -0.064 | -37.741
-4.5 | -0.205 | 0.00669 | -0.065 | -30.592
-4 | -0.149 | 0.00661 | -0.065 | -22.494
-3.5 | -0.091 | 0.00647 | -0.065 | -14.046
-3 | -0.032 | 0.00639 | -0.066 | -4.991
-2.5 | 0.028 | 0.00633 | -0.066 | 4.404
-2 | 0.088 | 0.00648 | -0.067 | 13.579
-1.5 | 0.148 | 0.00694 | -0.067 | 21.353
-1 | 0.209 | 0.00666 | -0.067 | 31.322
-0.5 | 0.269 | 0.00683 | -0.068 | 39.335
0 | 0.329 | 0.00637 | -0.068 | 51.623
0.5 | 0.389 | 0.00601 | -0.068 | 64.755
1 | 0.449 | 0.00569 | -0.069 | 78.824
1.5 | 0.509 | 0.00549 | -0.069 | 92.723
2 | 0.569 | 0.00543 | -0.069 | 104.612
2.5 | 0.628 | 0.00535 | -0.07 | 117.41
3 | 0.687 | 0.00543 | -0.07 | 126.561
3.5 | 0.745 | 0.00547 | -0.07 | 136.2
4 | 0.801 | 0.0056 | -0.071 | 142.944
4.5 | 0.854 | 0.0057 | -0.071 | 149.938
5 | 0.904 | 0.00613 | -0.071 | 147.571
5.5 | 0.95 | 0.00622 | -0.071 | 152.728
6 | 0.986 | 0.00637 | -0.072 | 154.809
6.5 | 1.01 | 0.00649 | -0.072 | 155.601
7 | 1.021 | 0.00663 | -0.072 | 153.952
7.5 | 1.016 | 0.0069 | -0.073 | 147.274
8 | 0.994 | 0.007 | -0.073 | 141.868
8.5 | 0.953 | 0.00712 | -0.073 | 133.793
9 | 0.894 | 0.00736 | -0.073 | 121.511
9.5 | 0.819 | 0.00775 | -0.074 | 105.695
10 | 0.724 | 0.01483 | -0.074 | 48.825
10.5 | 0.614 | 0.01656 | -0.073 | 37.08
11 | 0.489 | 0.02131 | -0.07 | 22.94
11.5 | 0.345 | 0.04397 | -0.061 | 7.838
12 | 0.21 | 0.0676 | -0.051 | 3.099

## 86. Re 6M Mach 0.25 (2)
BIGFOIL.COM POLAR EXPORT
HN-216
HN-216 |  |  |  | Cl Max: | 1.4284 | at alpha= | 11 | deg
XFOIL ncrit=9 |  |  |  | L/D Max: | 124.017 | at alpha= | 5 | deg
Re: | 6000000 |  |  | Cd Min: | 0.15251 | at alpha= | 16 | deg
Mach: | 0.25 |  |  | Cl=0 at alpha= | -2.6614 | deg
|  |  |  | @ Cl=0.1, Cd= | 0.0048279
|  |  |  | @ Cl=0.4, Cd= | 0.0044745
|  |  |  | @ Cl=0.6, Cd= | 0.0052044
alpha (deg) | Cl | Cd | Cm | Cl/Cd
-10 | -0.6596 | 0.06618 | -0.0368 | -9.9668
-9 | -0.7237 | 0.01658 | -0.0754 | -43.649
-8.5 | -0.6779 | 0.01116 | -0.0752 | -60.7437
-8 | -0.6162 | 0.00923 | -0.0757 | -66.7606
-7.5 | -0.5514 | 0.00835 | -0.0764 | -66.0359
-7 | -0.4942 | 0.008 | -0.0755 | -61.775
-6.5 | -0.4383 | 0.00683 | -0.0745 | -64.1728
-6 | -0.3817 | 0.00633 | -0.0735 | -60.3002
-5.5 | -0.325 | 0.00601 | -0.0727 | -54.0765
-5 | -0.2678 | 0.00572 | -0.072 | -46.8182
-4 | -0.1533 | 0.00534 | -0.071 | -28.7079
-3.5 | -0.096 | 0.00522 | -0.0707 | -18.3908
-3 | -0.0386 | 0.00511 | -0.0703 | -7.5538
-2.5 | 0.0184 | 0.00497 | -0.07 | 3.7022
-2 | 0.0752 | 0.00488 | -0.0698 | 15.4098
-1.5 | 0.1323 | 0.00476 | -0.0697 | 27.7941
-1 | 0.189 | 0.00467 | -0.0695 | 40.4711
-0.5 | 0.2458 | 0.00456 | -0.0694 | 53.9035
0 | 0.3026 | 0.00449 | -0.0694 | 67.3942
0.5 | 0.3591 | 0.00446 | -0.0693 | 80.5157
1 | 0.4154 | 0.00448 | -0.0691 | 92.7232
1.5 | 0.472 | 0.00465 | -0.0689 | 101.5054
2 | 0.5286 | 0.00485 | -0.0687 | 108.9897
2.5 | 0.585 | 0.00511 | -0.0684 | 114.4814
3 | 0.6406 | 0.00546 | -0.0679 | 117.326
3.5 | 0.6967 | 0.00573 | -0.0675 | 121.5881
4 | 0.7513 | 0.00615 | -0.0667 | 122.1626
4.5 | 0.8044 | 0.00654 | -0.0655 | 122.9969
5 | 0.8582 | 0.00692 | -0.0644 | 124.0173
5.5 | 0.9137 | 0.00744 | -0.0637 | 122.8091
6 | 0.9689 | 0.008 | -0.0628 | 121.1125
6.5 | 1.0246 | 0.0085 | -0.0619 | 120.5412
7 | 1.0798 | 0.00907 | -0.0609 | 119.0518
7.5 | 1.1341 | 0.00975 | -0.0596 | 116.3179
8 | 1.1871 | 0.01058 | -0.0581 | 112.2023
8.5 | 1.238 | 0.01167 | -0.0561 | 106.084
9 | 1.2792 | 0.01391 | -0.0525 | 91.9626
9.5 | 1.3283 | 0.01506 | -0.0504 | 88.2005
10 | 1.3749 | 0.01644 | -0.0477 | 83.6314
10.5 | 1.4116 | 0.01878 | -0.0437 | 75.1651
11 | 1.4284 | 0.02278 | -0.0374 | 62.7041
11.5 | 1.4141 | 0.02772 | -0.0275 | 51.0137
12 | 1.377 | 0.03313 | -0.0172 | 41.5635
12.5 | 1.3418 | 0.04006 | -0.0127 | 33.4948
13 | 1.2963 | 0.05089 | -0.0148 | 25.4726
13.5 | 1.2662 | 0.06355 | -0.0223 | 19.9245
14 | 1.2342 | 0.07992 | -0.0335 | 15.4429
14.5 | 1.2013 | 0.09804 | -0.0447 | 12.2532
15 | 1.1685 | 0.11588 | -0.0549 | 10.0837
15.5 | 1.1329 | 0.13451 | -0.0657 | 8.4224
16 | 1.1037 | 0.15251 | -0.0764 | 7.2369

## 87. Re 6M Mach 0.50 (1)
BIGFOIL.COM POLAR EXPORT
HN-216
HN-216 |  |  |  | Cl Max: | 1.249 | at alpha= | 20 | deg
JavaFoil+Calcfoil stall+Eppler ext transition |  |  |  | L/D Max: | 146.665 | at alpha= | 5 | deg
Re: | 6000000 |  |  | Cd Min: | 0.00572 | at alpha= | 2 | deg
Mach: | 0.5 |  |  | Cl=0 at alpha= | -2.7348 | deg
|  |  |  | @ Cl=0.1, Cd= | 0.0064259
|  |  |  | @ Cl=0.4, Cd= | 0.0065868
|  |  |  | @ Cl=0.6, Cd= | 0.0057566
alpha (deg) | Cl | Cd | Cm | Cl/Cd
-20 | -0.893 | 0.15488 | -0.035 | -5.768
-19.5 | -0.867 | 0.15016 | -0.035 | -5.776
-19 | -0.841 | 0.14443 | -0.034 | -5.824
-18.5 | -0.816 | 0.14119 | -0.034 | -5.781
-18 | -0.792 | 0.1366 | -0.035 | -5.794
-17.5 | -0.768 | 0.13335 | -0.035 | -5.756
-17 | -0.742 | 0.12732 | -0.035 | -5.824
-16.5 | -0.715 | 0.12355 | -0.034 | -5.786
-16 | -0.69 | 0.11828 | -0.034 | -5.833
-15.5 | -0.665 | 0.11446 | -0.034 | -5.809
-15 | -0.64 | 0.11408 | -0.034 | -5.608
-14.5 | -0.614 | 0.10625 | -0.034 | -5.78
-14 | -0.589 | 0.09709 | -0.035 | -6.065
-13.5 | -0.564 | 0.08913 | -0.035 | -6.327
-13 | -0.539 | 0.08274 | -0.036 | -6.512
-12.5 | -0.511 | 0.09176 | -0.033 | -5.572
-12 | -0.486 | 0.08088 | -0.034 | -6.007
-11.5 | -0.461 | 0.07333 | -0.036 | -6.292
-11 | -0.437 | 0.06602 | -0.038 | -6.624
-10.5 | -0.415 | 0.05773 | -0.043 | -7.195
-10 | -0.382 | 0.0672 | -0.033 | -5.685
-9.5 | -0.358 | 0.05873 | -0.037 | -6.092
-9 | -0.336 | 0.0503 | -0.043 | -6.674
-8.5 | -0.361 | 0.01203 | -0.066 | -30.029
-8 | -0.278 | 0.05156 | -0.034 | -5.396
-7.5 | -0.252 | 0.04828 | -0.033 | -5.219
-7 | -0.23 | 0.03967 | -0.044 | -5.801
-6.5 | -0.2 | 0.042 | -0.037 | -4.772
-6 | -0.174 | 0.03986 | -0.037 | -4.36
-5.5 | -0.259 | 0.00724 | -0.072 | -35.826
-5 | -0.262 | 0.00752 | -0.072 | -34.863
-4.5 | -0.219 | 0.00718 | -0.072 | -30.507
-4 | -0.163 | 0.00698 | -0.073 | -23.319
-3.5 | -0.101 | 0.00676 | -0.073 | -14.882
-3 | -0.035 | 0.00665 | -0.074 | -5.335
-2.5 | 0.031 | 0.00659 | -0.074 | 4.717
-2 | 0.098 | 0.00642 | -0.074 | 15.293
-1.5 | 0.166 | 0.00662 | -0.075 | 25.021
-1 | 0.233 | 0.00709 | -0.075 | 32.875
-0.5 | 0.3 | 0.00672 | -0.076 | 44.72
0 | 0.367 | 0.00681 | -0.076 | 53.956
0.5 | 0.435 | 0.00635 | -0.076 | 68.429
1 | 0.502 | 0.00603 | -0.077 | 83.194
1.5 | 0.568 | 0.00579 | -0.077 | 98.246
2 | 0.635 | 0.00572 | -0.077 | 111.073
2.5 | 0.701 | 0.00572 | -0.078 | 122.523
3 | 0.767 | 0.00578 | -0.078 | 132.697
3.5 | 0.83 | 0.0059 | -0.079 | 140.699
4 | 0.889 | 0.00607 | -0.079 | 146.371
4.5 | 0.941 | 0.00666 | -0.079 | 141.364
5 | 0.982 | 0.00669 | -0.08 | 146.665
5.5 | 1.001 | 0.00714 | -0.08 | 140.301
6 | 0.937 | 0.0075 | -0.08 | 124.948
6.5 | 0.62 | 0.0076 | -0.081 | 81.589
7 | 0.654 | 0.00818 | -0.081 | 79.899
7.5 | 0.676 | 0.01523 | -0.08 | 44.364
8 | 0.718 | 0.01477 | -0.081 | 48.603
8.5 | 0.609 | 0.05805 | -0.042 | 10.498
9 | 0.78 | 0.01623 | -0.081 | 48.076
9.5 | 0.691 | 0.05078 | -0.06 | 13.613
10 | 0.69 | 0.07378 | -0.04 | 9.351
10.5 | 0.777 | 0.04272 | -0.068 | 18.195
11 | 0.75 | 0.0745 | -0.047 | 10.069
11.5 | 0.775 | 0.08474 | -0.045 | 9.145
12 | 0.804 | 0.08095 | -0.046 | 9.929
12.5 | 0.829 | 0.09033 | -0.045 | 9.18
13 | 0.859 | 0.09641 | -0.048 | 8.912
13.5 | 0.884 | 0.09976 | -0.046 | 8.865
14 | 0.912 | 0.10417 | -0.046 | 8.751
14.5 | 0.942 | 0.1087 | -0.048 | 8.665
15 | 0.973 | 0.1126 | -0.051 | 8.645
15.5 | 0.996 | 0.11523 | -0.049 | 8.645
16 | 1.024 | 0.11885 | -0.049 | 8.615
16.5 | 1.055 | 0.12373 | -0.052 | 8.529
17 | 1.09 | 0.12659 | -0.055 | 8.609
17.5 | 1.109 | 0.13291 | -0.051 | 8.341
18 | 1.136 | 0.13495 | -0.052 | 8.42
18.5 | 1.168 | 0.13963 | -0.054 | 8.367
19 | 1.204 | 0.14053 | -0.057 | 8.568
19.5 | 1.233 | 0.14797 | -0.058 | 8.333
20 | 1.249 | 0.15326 | -0.054 | 8.149

## 88. Re 6M Mach 0.50 (2)
BIGFOIL.COM POLAR EXPORT
HN-216
HN-216 |  |  |  | Cl Max: | 1.1906 | at alpha= | 7.5 | deg
XFOIL ncrit=9 |  |  |  | L/D Max: | 127.286 | at alpha= | 3.5 | deg
Re: | 6000000 |  |  | Cd Min: | 0.27324 | at alpha= | -20 | deg
Mach: | 0.5 |  |  | Cl=0 at alpha= | -2.6229 | deg
|  |  |  | @ Cl=0.1, Cd= | 0.0050221
|  |  |  | @ Cl=0.4, Cd= | 0.0046509
|  |  |  | @ Cl=0.6, Cd= | 0.0051344
alpha (deg) | Cl | Cd | Cm | Cl/Cd
-20 | -0.7935 | 0.27324 | 0.0553 | -2.904
-19.5 | -0.7721 | 0.26494 | 0.0506 | -2.9142
-19 | -0.7508 | 0.25666 | 0.046 | -2.9253
-18.5 | -0.73 | 0.24833 | 0.0415 | -2.9396
-18 | -0.7091 | 0.24014 | 0.0371 | -2.9529
-17.5 | -0.6886 | 0.23197 | 0.0329 | -2.9685
-17 | -0.6685 | 0.22384 | 0.0288 | -2.9865
-16.5 | -0.6488 | 0.2156 | 0.0248 | -3.0093
-16 | -0.6294 | 0.20737 | 0.0208 | -3.0352
-15.5 | -0.6121 | 0.19857 | 0.0169 | -3.0825
-15 | -0.5943 | 0.18992 | 0.0131 | -3.1292
-14.5 | -0.5765 | 0.18226 | 0.0096 | -3.1631
-14 | -0.558 | 0.1749 | 0.0062 | -3.1904
-13.5 | -0.5401 | 0.16676 | 0.0029 | -3.2388
-13 | -0.5246 | 0.15876 | -0.0002 | -3.3044
-12.5 | -0.5102 | 0.15084 | -0.0032 | -3.3824
-12 | -0.4965 | 0.14295 | -0.0061 | -3.4732
-11 | -0.476 | 0.12684 | -0.0114 | -3.7528
-10.5 | -0.4695 | 0.11854 | -0.014 | -3.9607
-10 | -0.4636 | 0.11055 | -0.0163 | -4.1936
-9.5 | -0.4604 | 0.10218 | -0.0189 | -4.5058
-9 | -0.4577 | 0.0942 | -0.0213 | -4.8588
-8.5 | -0.4625 | 0.08533 | -0.024 | -5.4201
-8 | -0.461 | 0.07728 | -0.0277 | -5.9653
-7 | -0.4387 | 0.05265 | -0.0589 | -8.3324
-6.5 | -0.4115 | 0.03617 | -0.0827 | -11.3768
-6 | -0.3837 | 0.0217 | -0.093 | -17.682
-5.5 | -0.3604 | 0.01334 | -0.0897 | -27.0165
-5 | -0.3148 | 0.0078 | -0.0859 | -40.359
-4.5 | -0.2505 | 0.0063 | -0.0832 | -39.7619
-4 | -0.1835 | 0.00574 | -0.0815 | -31.9686
-3.5 | -0.1163 | 0.00547 | -0.0802 | -21.2614
-3 | -0.0497 | 0.00533 | -0.0792 | -9.3246
-2.5 | 0.0162 | 0.0052 | -0.0784 | 3.1154
-2 | 0.0811 | 0.00506 | -0.0778 | 16.0277
-1.5 | 0.146 | 0.00493 | -0.0774 | 29.6146
-1 | 0.2103 | 0.00484 | -0.077 | 43.4504
-0.5 | 0.2747 | 0.00473 | -0.0768 | 58.0761
0 | 0.3389 | 0.00467 | -0.0766 | 72.5696
0.5 | 0.4029 | 0.00465 | -0.0763 | 86.6452
1 | 0.4666 | 0.00467 | -0.076 | 99.9143
1.5 | 0.5307 | 0.00486 | -0.0755 | 109.1975
2 | 0.5951 | 0.00511 | -0.0749 | 116.4579
2.5 | 0.6594 | 0.00543 | -0.0741 | 121.4365
3 | 0.7233 | 0.00582 | -0.0731 | 124.2784
3.5 | 0.7879 | 0.00619 | -0.0719 | 127.2859
4 | 0.8512 | 0.00671 | -0.0703 | 126.8554
4.5 | 0.9133 | 0.00723 | -0.068 | 126.3209
5 | 0.9744 | 0.0078 | -0.065 | 124.9231
5.5 | 1.0407 | 0.00847 | -0.0625 | 122.8689
6 | 1.1032 | 0.00968 | -0.0586 | 113.9669
6.5 | 1.1579 | 0.01173 | -0.0528 | 98.7127
7 | 1.1876 | 0.01626 | -0.0437 | 73.0381
7.5 | 1.1906 | 0.02281 | -0.0335 | 52.1964
8 | 1.1603 | 0.02919 | -0.0216 | 39.7499
8.5 | 1.1208 | 0.03584 | -0.0138 | 31.2723
9 | 1.0799 | 0.04515 | -0.0142 | 23.9181
9.5 | 1.045 | 0.05795 | -0.0228 | 18.0328
10 | 1.0178 | 0.07403 | -0.0355 | 13.7485
10.5 | 0.9933 | 0.09044 | -0.0457 | 10.983
11 | 0.9723 | 0.10555 | -0.0549 | 9.2117
11.5 | 0.9567 | 0.12025 | -0.0639 | 7.9559
12 | 0.9477 | 0.13446 | -0.0724 | 7.0482
12.5 | 0.9446 | 0.14818 | -0.0805 | 6.3747

## 89. Re 7M Mach 0.00 (1)
BIGFOIL.COM POLAR EXPORT
HN-216
HN-216 |  |  |  | Cl Max: | 1.043 | at alpha= | 8 | deg
JavaFoil+Calcfoil stall+Eppler ext transition |  |  |  | L/D Max: | 163.401 | at alpha= | 7 | deg
Re: | 7000000 |  |  | Cd Min: | 0.00528 | at alpha= | 2.5 | deg
Mach: | 0 |  |  | Cl=0 at alpha= | -2.7328 | deg
|  |  |  | @ Cl=0.1, Cd= | 0.0065495
|  |  |  | @ Cl=0.4, Cd= | 0.005875
|  |  |  | @ Cl=0.6, Cd= | 0.0052898
alpha (deg) | Cl | Cd | Cm | Cl/Cd
-13.5 | -0.325 | 0.08962 | -0.028 | -3.621
-13 | -0.342 | 0.08474 | -0.029 | -4.034
-12.5 | -0.359 | 0.08004 | -0.029 | -4.484
-12 | -0.375 | 0.07667 | -0.028 | -4.886
-11.5 | -0.389 | 0.07265 | -0.028 | -5.357
-11 | -0.402 | 0.06868 | -0.028 | -5.848
-10.5 | -0.412 | 0.06437 | -0.029 | -6.395
-10 | -0.419 | 0.0588 | -0.032 | -7.132
-9.5 | -0.423 | 0.05357 | -0.034 | -7.903
-9 | -0.424 | 0.04802 | -0.037 | -8.819
-8.5 | -0.505 | 0.00828 | -0.06 | -61
-8 | -0.489 | 0.00733 | -0.06 | -66.79
-7.5 | -0.465 | 0.00712 | -0.061 | -65.243
-7 | -0.431 | 0.00741 | -0.061 | -58.155
-6.5 | -0.392 | 0.00717 | -0.061 | -54.705
-6 | -0.349 | 0.00697 | -0.062 | -50.101
-5.5 | -0.302 | 0.00686 | -0.062 | -44.04
-5 | -0.252 | 0.00664 | -0.062 | -37.927
-4.5 | -0.199 | 0.00656 | -0.063 | -30.354
-4 | -0.144 | 0.00644 | -0.063 | -22.428
-3.5 | -0.088 | 0.00636 | -0.063 | -13.872
-3 | -0.031 | 0.00628 | -0.064 | -4.92
-2.5 | 0.027 | 0.00626 | -0.064 | 4.316
-2 | 0.085 | 0.00643 | -0.064 | 13.261
-1.5 | 0.144 | 0.0069 | -0.065 | 20.794
-1 | 0.202 | 0.00666 | -0.065 | 30.318
-0.5 | 0.26 | 0.00677 | -0.065 | 38.425
0 | 0.318 | 0.0064 | -0.066 | 49.739
0.5 | 0.377 | 0.00599 | -0.066 | 62.883
1 | 0.435 | 0.0057 | -0.066 | 76.195
1.5 | 0.493 | 0.00546 | -0.067 | 90.222
2 | 0.551 | 0.00535 | -0.067 | 103.006
2.5 | 0.608 | 0.00528 | -0.067 | 115.097
3 | 0.666 | 0.00531 | -0.068 | 125.369
3.5 | 0.722 | 0.00533 | -0.068 | 135.519
4 | 0.776 | 0.00543 | -0.068 | 143.001
4.5 | 0.829 | 0.00539 | -0.069 | 153.918
5 | 0.879 | 0.0058 | -0.069 | 151.587
5.5 | 0.926 | 0.00583 | -0.069 | 158.851
6 | 0.967 | 0.00595 | -0.069 | 162.397
6.5 | 0.999 | 0.00613 | -0.07 | 162.997
7 | 1.022 | 0.00626 | -0.07 | 163.401
7.5 | 1.037 | 0.00643 | -0.07 | 161.375
8 | 1.043 | 0.00658 | -0.071 | 158.467
8.5 | 1.038 | 0.00669 | -0.071 | 155.048
9 | 1.024 | 0.00672 | -0.071 | 152.301
9.5 | 1.002 | 0.00692 | -0.071 | 144.641
10 | 0.971 | 0.00712 | -0.072 | 136.435
10.5 | 0.935 | 0.00739 | -0.072 | 126.595
11 | 0.889 | 0.01223 | -0.072 | 72.697
11.5 | 0.84 | 0.01552 | -0.072 | 54.131
12 | 0.783 | 0.01738 | -0.071 | 45.082
12.5 | 0.713 | 0.02336 | -0.068 | 30.524
13 | 0.637 | 0.038 | -0.064 | 16.755

## 90. Re 7M Mach 0.00 (2)
BIGFOIL.COM POLAR EXPORT
HN-216
HN-216 |  |  |  | Cl Max: | 1.7311 | at alpha= | 15.5 | deg
XFOIL ncrit=9 |  |  |  | L/D Max: | 126.209 | at alpha= | 5.5 | deg
Re: | 7000000 |  |  | Cd Min: | 0.15158 | at alpha= | 20 | deg
Mach: | 0 |  |  | Cl=0 at alpha= | -2.6633 | deg
|  |  |  | @ Cl=0.1, Cd= | 0.0047807
|  |  |  | @ Cl=0.4, Cd= | 0.0044893
|  |  |  | @ Cl=0.6, Cd= | 0.005235
alpha (deg) | Cl | Cd | Cm | Cl/Cd
-14 | -0.9234 | 0.07117 | -0.0377 | -12.9746
-13.5 | -1.0782 | 0.0337 | -0.0645 | -31.9941
-13 | -1.0934 | 0.02734 | -0.0609 | -39.9927
-12.5 | -1.0787 | 0.0224 | -0.0588 | -48.1562
-12 | -1.0343 | 0.01843 | -0.0607 | -56.1205
-11.5 | -0.9851 | 0.01518 | -0.0622 | -64.8946
-11 | -0.9303 | 0.01304 | -0.0638 | -71.342
-10.5 | -0.8725 | 0.0114 | -0.0654 | -76.5351
-10 | -0.813 | 0.01012 | -0.0671 | -80.336
-9.5 | -0.7554 | 0.009 | -0.0681 | -83.9333
-9 | -0.6982 | 0.00848 | -0.0688 | -82.3349
-8.5 | -0.6394 | 0.00813 | -0.0697 | -78.647
-8 | -0.5806 | 0.00769 | -0.0707 | -75.5007
-7.5 | -0.5257 | 0.00732 | -0.0707 | -71.8169
-7 | -0.4721 | 0.00666 | -0.0703 | -70.8859
-6.5 | -0.4188 | 0.00618 | -0.0698 | -67.767
-6 | -0.3654 | 0.00588 | -0.0693 | -62.1429
-5.5 | -0.3112 | 0.00571 | -0.0689 | -54.5009
-5 | -0.2568 | 0.00544 | -0.0686 | -47.2059
-4 | -0.1471 | 0.00517 | -0.0682 | -28.4526
-3.5 | -0.092 | 0.00509 | -0.068 | -18.0747
-3 | -0.0369 | 0.00501 | -0.0678 | -7.3653
-2.5 | 0.0179 | 0.0049 | -0.0677 | 3.6531
-2 | 0.073 | 0.00482 | -0.0676 | 15.1452
-1.5 | 0.1279 | 0.00474 | -0.0675 | 26.9831
-1 | 0.1829 | 0.00464 | -0.0674 | 39.4181
-0.5 | 0.2379 | 0.00455 | -0.0674 | 52.2857
0 | 0.2928 | 0.00452 | -0.0674 | 64.7788
0.5 | 0.3475 | 0.00447 | -0.0673 | 77.7405
1 | 0.402 | 0.00449 | -0.0673 | 89.5323
1.5 | 0.4565 | 0.00461 | -0.0671 | 99.0239
2 | 0.5113 | 0.00478 | -0.067 | 106.9665
2.5 | 0.5656 | 0.00503 | -0.0668 | 112.4453
3 | 0.6193 | 0.00535 | -0.0665 | 115.757
3.5 | 0.6736 | 0.00557 | -0.0663 | 120.9336
4 | 0.7263 | 0.00598 | -0.0658 | 121.4548
4.5 | 0.7786 | 0.00634 | -0.0652 | 122.8076
5 | 0.8257 | 0.00657 | -0.0633 | 125.6773
5.5 | 0.8822 | 0.00699 | -0.0637 | 126.2089
6 | 0.9348 | 0.00749 | -0.0633 | 124.8064
6.5 | 0.9876 | 0.00795 | -0.0628 | 124.2264
7 | 1.0403 | 0.00838 | -0.0624 | 124.1408
7.5 | 1.0923 | 0.00889 | -0.0618 | 122.8684
8 | 1.1435 | 0.00947 | -0.0612 | 120.7497
8.5 | 1.1938 | 0.01014 | -0.0603 | 117.7318
9 | 1.2423 | 0.011 | -0.0592 | 112.9364
9.5 | 1.2871 | 0.01231 | -0.0575 | 104.5573
10 | 1.3345 | 0.01316 | -0.0564 | 101.4058
10.5 | 1.3831 | 0.01377 | -0.0556 | 100.443
11 | 1.4313 | 0.01436 | -0.0547 | 99.6727
11.5 | 1.4774 | 0.01513 | -0.0535 | 97.6471
12 | 1.5245 | 0.01569 | -0.0526 | 97.1638
12.5 | 1.5687 | 0.01649 | -0.0512 | 95.1304
13 | 1.6119 | 0.01728 | -0.0497 | 93.2812
13.5 | 1.6519 | 0.01828 | -0.0477 | 90.3665
14 | 1.6902 | 0.01928 | -0.0456 | 87.666
14.5 | 1.7235 | 0.0205 | -0.0428 | 84.0732
15 | 1.7292 | 0.02286 | -0.0355 | 75.643
15.5 | 1.7311 | 0.02513 | -0.0284 | 68.8858
16 | 1.7156 | 0.02901 | -0.0211 | 59.1382
16.5 | 1.7029 | 0.03346 | -0.0164 | 50.8936
17 | 1.6809 | 0.0398 | -0.014 | 42.2337
17.5 | 1.6565 | 0.0479 | -0.0146 | 34.5825
18 | 1.6134 | 0.06067 | -0.0197 | 26.593
18.5 | 1.5851 | 0.07322 | -0.0264 | 21.6485
19 | 1.5117 | 0.09655 | -0.0406 | 15.6572
19.5 | 1.4349 | 0.12287 | -0.0569 | 11.6782
20 | 1.3546 | 0.15158 | -0.075 | 8.9365

## 91. Re 7M Mach 0.10 (1)
BIGFOIL.COM POLAR EXPORT
HN-216
HN-216 |  |  |  | Cl Max: | 1.038 | at alpha= | 8 | deg
JavaFoil+Calcfoil stall+Eppler ext transition |  |  |  | L/D Max: | 162.494 | at alpha= | 7 | deg
Re: | 7000000 |  |  | Cd Min: | 0.0053 | at alpha= | 2.5 | deg
Mach: | 0.1 |  |  | Cl=0 at alpha= | -2.7328 | deg
|  |  |  | @ Cl=0.1, Cd= | 0.0065531
|  |  |  | @ Cl=0.4, Cd= | 0.0058919
|  |  |  | @ Cl=0.6, Cd= | 0.04689
alpha (deg) | Cl | Cd | Cm | Cl/Cd
-13.5 | -0.291 | 0.08998 | -0.029 | -3.238
-13 | -0.311 | 0.08537 | -0.029 | -3.644
-12.5 | -0.331 | 0.08073 | -0.029 | -4.097
-12 | -0.35 | 0.0769 | -0.029 | -4.546
-11.5 | -0.367 | 0.07291 | -0.029 | -5.037
-11 | -0.383 | 0.06897 | -0.028 | -5.551
-10.5 | -0.396 | 0.065 | -0.029 | -6.09
-10 | -0.406 | 0.05967 | -0.031 | -6.809
-9.5 | -0.413 | 0.05487 | -0.033 | -7.52
-9 | -0.414 | 0.0507 | -0.035 | -8.159
-8.5 | -0.491 | 0.00906 | -0.059 | -54.144
-8 | -0.486 | 0.00741 | -0.06 | -65.543
-7.5 | -0.463 | 0.00714 | -0.061 | -64.816
-7 | -0.43 | 0.00749 | -0.061 | -57.47
-6.5 | -0.392 | 0.00725 | -0.062 | -54.128
-6 | -0.35 | 0.00699 | -0.062 | -50.04
-5.5 | -0.303 | 0.00686 | -0.062 | -44.171
-5 | -0.253 | 0.0067 | -0.063 | -37.722
-4.5 | -0.2 | 0.00655 | -0.063 | -30.52
-4 | -0.145 | 0.00643 | -0.063 | -22.561
-3.5 | -0.089 | 0.00639 | -0.064 | -13.856
-3 | -0.031 | 0.00631 | -0.064 | -4.921
-2.5 | 0.027 | 0.00625 | -0.064 | 4.34
-2 | 0.086 | 0.00643 | -0.065 | 13.324
-1.5 | 0.144 | 0.00694 | -0.065 | 20.802
-1 | 0.203 | 0.00667 | -0.065 | 30.428
-0.5 | 0.261 | 0.00678 | -0.066 | 38.54
0 | 0.32 | 0.00641 | -0.066 | 49.889
0.5 | 0.378 | 0.006 | -0.066 | 63.066
1 | 0.437 | 0.00571 | -0.067 | 76.443
1.5 | 0.495 | 0.00547 | -0.067 | 90.455
2 | 0.553 | 0.00535 | -0.067 | 103.345
2.5 | 0.611 | 0.0053 | -0.068 | 115.293
3 | 0.669 | 0.00532 | -0.068 | 125.694
3.5 | 0.726 | 0.00534 | -0.068 | 135.808
4 | 0.78 | 0.00545 | -0.069 | 143.247
4.5 | 0.833 | 0.0054 | -0.069 | 154.192
5 | 0.883 | 0.00582 | -0.069 | 151.818
5.5 | 0.93 | 0.00586 | -0.07 | 158.785
6 | 0.97 | 0.00598 | -0.07 | 162.139
6.5 | 1.001 | 0.00616 | -0.07 | 162.464
7 | 1.023 | 0.0063 | -0.07 | 162.494
7.5 | 1.036 | 0.00648 | -0.071 | 159.956
8 | 1.038 | 0.00664 | -0.071 | 156.386
8.5 | 1.03 | 0.00673 | -0.071 | 153.019
9 | 1.011 | 0.00681 | -0.072 | 148.434
9.5 | 0.983 | 0.007 | -0.072 | 140.501
10 | 0.947 | 0.00718 | -0.072 | 131.842
10.5 | 0.904 | 0.00748 | -0.072 | 120.832
11 | 0.851 | 0.0148 | -0.072 | 57.545
11.5 | 0.794 | 0.01605 | -0.072 | 49.471
12 | 0.729 | 0.01863 | -0.07 | 39.152
12.5 | 0.646 | 0.02928 | -0.066 | 22.055
13 | 0.57 | 0.04689 | -0.061 | 12.155

## 92. Re 7M Mach 0.10 (2)
BIGFOIL.COM POLAR EXPORT
HN-216
HN-216 |  |  |  | Cl Max: | 1.6992 | at alpha= | 14.5 | deg
XFOIL ncrit=9 |  |  |  | L/D Max: | 126.23 | at alpha= | 5.5 | deg
Re: | 7000000 |  |  | Cd Min: | 0.2137 | at alpha= | -17.5 | deg
Mach: | 0.1 |  |  | Cl=0 at alpha= | -2.6615 | deg
|  |  |  | @ Cl=0.1, Cd= | 0.0047813
|  |  |  | @ Cl=0.4, Cd= | 0.0044985
|  |  |  | @ Cl=0.6, Cd= | 0.0052255
alpha (deg) | Cl | Cd | Cm | Cl/Cd
-17.5 | -0.644 | 0.2137 | 0.0281 | -3.0136
-17 | -0.6292 | 0.20656 | 0.0248 | -3.0461
-16.5 | -0.6187 | 0.1973 | 0.0211 | -3.1358
-16 | -0.4554 | 0.16709 | 0.0064 | -2.7255
-15.5 | -0.4429 | 0.16228 | 0.0028 | -2.7292
-13.5 | -0.8067 | 0.08694 | -0.0269 | -9.2788
-13 | -0.9931 | 0.03917 | -0.0653 | -25.3536
-12.5 | -1.0383 | 0.03057 | -0.0616 | -33.9647
-12 | -1.0297 | 0.02332 | -0.0613 | -44.1552
-11.5 | -0.9893 | 0.01764 | -0.0636 | -56.0828
-11 | -0.9371 | 0.01448 | -0.0652 | -64.7169
-10.5 | -0.88 | 0.01231 | -0.0667 | -71.4866
-10 | -0.8204 | 0.01072 | -0.0683 | -76.5299
-9.5 | -0.7621 | 0.00938 | -0.0693 | -81.2473
-9 | -0.7049 | 0.00862 | -0.0698 | -81.7749
-8.5 | -0.6453 | 0.00821 | -0.0706 | -78.5993
-8 | -0.5856 | 0.00775 | -0.0715 | -75.5613
-7 | -0.4758 | 0.00676 | -0.071 | -70.3846
-6.5 | -0.422 | 0.00624 | -0.0704 | -67.6282
-6 | -0.3683 | 0.00591 | -0.0698 | -62.3181
-5 | -0.2587 | 0.00546 | -0.0691 | -47.381
-4 | -0.1482 | 0.00519 | -0.0686 | -28.5549
-3.5 | -0.0928 | 0.0051 | -0.0684 | -18.1961
-3 | -0.0373 | 0.00501 | -0.0682 | -7.4451
-2.5 | 0.0178 | 0.00491 | -0.068 | 3.6253
-2 | 0.0733 | 0.00482 | -0.0679 | 15.2075
-1.5 | 0.1285 | 0.00474 | -0.0678 | 27.1097
-1 | 0.1838 | 0.00464 | -0.0678 | 39.6121
-0.5 | 0.2391 | 0.00456 | -0.0677 | 52.4342
0 | 0.2943 | 0.00453 | -0.0677 | 64.9669
0.5 | 0.3493 | 0.00448 | -0.0677 | 77.9688
1 | 0.4041 | 0.0045 | -0.0676 | 89.8
1.5 | 0.459 | 0.00462 | -0.0674 | 99.3506
2 | 0.5141 | 0.00479 | -0.0673 | 107.3278
2.5 | 0.5687 | 0.00504 | -0.0671 | 112.8373
3 | 0.6227 | 0.00536 | -0.0668 | 116.1754
3.5 | 0.6773 | 0.00559 | -0.0665 | 121.1628
4 | 0.7303 | 0.006 | -0.066 | 121.7167
4.5 | 0.7831 | 0.00637 | -0.0654 | 122.9356
5 | 0.8304 | 0.0066 | -0.0635 | 125.8182
5.5 | 0.8874 | 0.00703 | -0.0638 | 126.2304
6 | 0.9404 | 0.00753 | -0.0633 | 124.8871
6.5 | 0.9937 | 0.00799 | -0.0628 | 124.368
7 | 1.0467 | 0.00845 | -0.0623 | 123.8698
7.5 | 1.0991 | 0.00898 | -0.0616 | 122.3942
8 | 1.1507 | 0.00958 | -0.0608 | 120.1148
8.5 | 1.2012 | 0.01031 | -0.0599 | 116.5082
9 | 1.2493 | 0.0113 | -0.0585 | 110.5575
9.5 | 1.294 | 0.01268 | -0.0566 | 102.0505
10 | 1.3436 | 0.01332 | -0.0557 | 100.8709
10.5 | 1.3928 | 0.01394 | -0.0547 | 99.9139
11 | 1.4415 | 0.01456 | -0.0537 | 99.0041
11.5 | 1.4879 | 0.01538 | -0.0523 | 96.7425
12 | 1.535 | 0.01602 | -0.0511 | 95.8177
12.5 | 1.5789 | 0.01693 | -0.0493 | 93.2605
13 | 1.6212 | 0.01787 | -0.0475 | 90.7219
13.5 | 1.6592 | 0.01909 | -0.0449 | 86.9146
14 | 1.6884 | 0.02085 | -0.0412 | 80.9784
14.5 | 1.6992 | 0.02306 | -0.0345 | 73.686
15 | 1.6933 | 0.02583 | -0.0262 | 65.5556
15.5 | 1.6877 | 0.02912 | -0.0199 | 57.9567
16 | 1.662 | 0.03471 | -0.0145 | 47.8825
16.5 | 1.6369 | 0.04171 | -0.0127 | 39.2448
17 | 1.6031 | 0.05163 | -0.0147 | 31.0498
17.5 | 1.566 | 0.06443 | -0.0208 | 24.3054
18 | 1.5078 | 0.08362 | -0.0324 | 18.0316
18.5 | 1.4618 | 0.10237 | -0.0439 | 14.2796
19 | 1.3798 | 0.13035 | -0.0613 | 10.5853
19.5 | 1.3026 | 0.15877 | -0.0793 | 8.2043

## 93. Re 7M Mach 0.25 (1)
BIGFOIL.COM POLAR EXPORT
HN-216
HN-216 |  |  |  | Cl Max: | 1.021 | at alpha= | 7 | deg
JavaFoil+Calcfoil stall+Eppler ext transition |  |  |  | L/D Max: | 160.133 | at alpha= | 6 | deg
Re: | 7000000 |  |  | Cd Min: | 0.00538 | at alpha= | 2.5 | deg
Mach: | 0.25 |  |  | Cl=0 at alpha= | -2.7333 | deg
|  |  |  | @ Cl=0.1, Cd= | 0.006602
|  |  |  | @ Cl=0.4, Cd= | 0.06129
|  |  |  | @ Cl=0.6, Cd= | 0.06129
alpha (deg) | Cl | Cd | Cm | Cl/Cd
-12.5 | -0.055 | 0.08316 | -0.029 | -0.658
-12 | -0.052 | 0.07819 | -0.03 | -0.664
-11.5 | -0.153 | 0.07445 | -0.029 | -2.052
-11 | -0.209 | 0.07029 | -0.03 | -2.967
-10.5 | -0.255 | 0.06649 | -0.029 | -3.84
-10 | -0.295 | 0.06251 | -0.03 | -4.721
-9.5 | -0.327 | 0.05883 | -0.03 | -5.562
-9 | -0.351 | 0.05518 | -0.03 | -6.353
-8.5 | -0.365 | 0.05104 | -0.032 | -7.153
-8 | -0.376 | 0.04187 | -0.04 | -8.978
-7.5 | -0.447 | 0.00742 | -0.062 | -60.184
-7 | -0.423 | 0.00712 | -0.063 | -59.382
-6.5 | -0.391 | 0.00742 | -0.063 | -52.715
-6 | -0.352 | 0.00715 | -0.064 | -49.246
-5.5 | -0.307 | 0.00702 | -0.064 | -43.771
-5 | -0.258 | 0.00681 | -0.064 | -37.82
-4.5 | -0.205 | 0.00666 | -0.065 | -30.691
-4 | -0.149 | 0.00654 | -0.065 | -22.737
-3.5 | -0.091 | 0.00644 | -0.065 | -14.122
-3 | -0.032 | 0.00636 | -0.066 | -5.01
-2.5 | 0.028 | 0.00632 | -0.066 | 4.409
-2 | 0.088 | 0.0065 | -0.067 | 13.533
-1.5 | 0.148 | 0.00701 | -0.067 | 21.141
-1 | 0.209 | 0.00675 | -0.067 | 30.873
-0.5 | 0.269 | 0.00687 | -0.068 | 39.115
0 | 0.329 | 0.00649 | -0.068 | 50.656
0.5 | 0.389 | 0.00607 | -0.068 | 64.022
1 | 0.449 | 0.00578 | -0.069 | 77.679
1.5 | 0.509 | 0.00555 | -0.069 | 91.753
2 | 0.569 | 0.00541 | -0.069 | 105.056
2.5 | 0.628 | 0.00538 | -0.07 | 116.771
3 | 0.687 | 0.00539 | -0.07 | 127.457
3.5 | 0.745 | 0.00543 | -0.07 | 137.31
4 | 0.801 | 0.00554 | -0.071 | 144.519
4.5 | 0.854 | 0.00561 | -0.071 | 152.372
5 | 0.904 | 0.00592 | -0.071 | 152.722
5.5 | 0.95 | 0.00601 | -0.071 | 158.038
6 | 0.986 | 0.00616 | -0.072 | 160.133
6.5 | 1.01 | 0.00637 | -0.072 | 158.612
7 | 1.021 | 0.0065 | -0.072 | 157.01
7.5 | 1.016 | 0.00678 | -0.073 | 149.848
8 | 0.994 | 0.00692 | -0.073 | 143.654
8.5 | 0.953 | 0.0071 | -0.073 | 134.206
9 | 0.894 | 0.00717 | -0.073 | 124.68
9.5 | 0.819 | 0.00754 | -0.074 | 108.593
10 | 0.725 | 0.01436 | -0.074 | 50.51
10.5 | 0.617 | 0.01589 | -0.073 | 38.811
11 | 0.497 | 0.01871 | -0.072 | 26.541
11.5 | 0.353 | 0.03586 | -0.064 | 9.843
12 | 0.212 | 0.06129 | -0.055 | 3.464

## 94. Re 7M Mach 0.25 (2)
BIGFOIL.COM POLAR EXPORT
HN-216
HN-216 |  |  |  | Cl Max: | 1.449 | at alpha= | 11 | deg
XFOIL ncrit=9 |  |  |  | L/D Max: | 126.544 | at alpha= | 5 | deg
Re: | 7000000 |  |  | Cd Min: | 0.16474 | at alpha= | -14 | deg
Mach: | 0.25 |  |  | Cl=0 at alpha= | -2.6541 | deg
|  |  |  | @ Cl=0.1, Cd= | 0.0048101
|  |  |  | @ Cl=0.4, Cd= | 0.0045244
|  |  |  | @ Cl=0.6, Cd= | 0.005185
alpha (deg) | Cl | Cd | Cm | Cl/Cd
-14 | -0.5495 | 0.16474 | 0.0061 | -3.3356
-13.5 | -0.5375 | 0.15712 | 0.0032 | -3.421
-13 | -0.5267 | 0.14941 | 0.0004 | -3.5252
-12.5 | -0.5169 | 0.14169 | -0.0024 | -3.6481
-11 | -0.6496 | 0.08214 | -0.0281 | -7.9084
-10.5 | -0.6859 | 0.06827 | -0.0368 | -10.0469
-10 | -0.7141 | 0.05781 | -0.0449 | -12.3525
-9.5 | -0.7462 | 0.02902 | -0.0711 | -25.7133
-9 | -0.7331 | 0.01288 | -0.076 | -56.9177
-8.5 | -0.6758 | 0.00988 | -0.0763 | -68.4008
-8 | -0.6136 | 0.00855 | -0.0765 | -71.7661
-7.5 | -0.5548 | 0.00784 | -0.0758 | -70.7653
-7 | -0.4957 | 0.00749 | -0.0753 | -66.1816
-6.5 | -0.4401 | 0.00667 | -0.0741 | -65.982
-6 | -0.3839 | 0.00616 | -0.073 | -62.3214
-5.5 | -0.3268 | 0.00584 | -0.0723 | -55.9589
-5 | -0.2693 | 0.00561 | -0.0717 | -48.0036
-4.5 | -0.212 | 0.0054 | -0.0712 | -39.2593
-4 | -0.1545 | 0.00527 | -0.0708 | -29.3169
-3.5 | -0.097 | 0.00514 | -0.0705 | -18.8716
-3 | -0.0395 | 0.00504 | -0.0702 | -7.8373
-2.5 | 0.0176 | 0.00495 | -0.0699 | 3.5556
-2 | 0.0747 | 0.00485 | -0.0697 | 15.4021
-1.5 | 0.1318 | 0.00476 | -0.0696 | 27.6891
-1 | 0.1888 | 0.00467 | -0.0695 | 40.4283
-0.5 | 0.2458 | 0.00459 | -0.0694 | 53.5512
0 | 0.3026 | 0.00456 | -0.0694 | 66.3596
0.5 | 0.3594 | 0.00451 | -0.0693 | 79.6896
1 | 0.4158 | 0.00453 | -0.0692 | 91.7881
1.5 | 0.4723 | 0.00466 | -0.069 | 101.3519
2 | 0.5292 | 0.00484 | -0.0688 | 109.3388
2.5 | 0.5856 | 0.0051 | -0.0685 | 114.8235
3 | 0.6415 | 0.00543 | -0.0681 | 118.14
3.5 | 0.6979 | 0.00569 | -0.0677 | 122.6538
4 | 0.7528 | 0.00612 | -0.067 | 123.0065
4.5 | 0.8074 | 0.00652 | -0.0662 | 123.8344
5 | 0.8567 | 0.00677 | -0.064 | 126.5436
5.5 | 0.9155 | 0.00727 | -0.064 | 125.9285
6 | 0.971 | 0.0078 | -0.0632 | 124.4872
6.5 | 1.027 | 0.00826 | -0.0624 | 124.3341
7 | 1.0824 | 0.00882 | -0.0614 | 122.7211
7.5 | 1.1369 | 0.00948 | -0.0601 | 119.9262
8 | 1.1899 | 0.01033 | -0.0586 | 115.1888
8.5 | 1.2395 | 0.01159 | -0.0563 | 106.9456
9 | 1.2869 | 0.01307 | -0.0538 | 98.4621
9.5 | 1.3373 | 0.0141 | -0.0518 | 94.844
10 | 1.3856 | 0.01534 | -0.0493 | 90.3259
10.5 | 1.4257 | 0.01738 | -0.0457 | 82.0311
11 | 1.449 | 0.02089 | -0.04 | 69.3633
11.5 | 1.4459 | 0.02597 | -0.0315 | 55.6758
12 | 1.4115 | 0.03076 | -0.0198 | 45.8875
12.5 | 1.3765 | 0.03694 | -0.0132 | 37.2631
13 | 1.3313 | 0.04645 | -0.0127 | 28.6609
13.5 | 1.2993 | 0.05789 | -0.0181 | 22.4443
14 | 1.2666 | 0.07303 | -0.0283 | 17.3436
14.5 | 1.2342 | 0.09058 | -0.0398 | 13.6255
15 | 1.2026 | 0.10818 | -0.0501 | 11.1167
15.5 | 1.1671 | 0.12652 | -0.0606 | 9.2246
16 | 1.1377 | 0.14394 | -0.071 | 7.904

## 95. Re 7M Mach 0.50 (1)
BIGFOIL.COM POLAR EXPORT
HN-216
HN-216 |  |  |  | Cl Max: | 1.249 | at alpha= | 20 | deg
JavaFoil+Calcfoil stall+Eppler ext transition |  |  |  | L/D Max: | 149.863 | at alpha= | 5 | deg
Re: | 7000000 |  |  | Cd Min: | 0.00567 | at alpha= | 2.5 | deg
Mach: | 0.5 |  |  | Cl=0 at alpha= | -2.7348 | deg
|  |  |  | @ Cl=0.1, Cd= | 0.0064194
|  |  |  | @ Cl=0.4, Cd= | 0.006631
|  |  |  | @ Cl=0.6, Cd= | 0.0057893
alpha (deg) | Cl | Cd | Cm | Cl/Cd
-20 | -0.894 | 0.15311 | -0.036 | -5.838
-19.5 | -0.868 | 0.1478 | -0.035 | -5.873
-19 | -0.841 | 0.1436 | -0.034 | -5.859
-18.5 | -0.816 | 0.13858 | -0.034 | -5.891
-18 | -0.792 | 0.134 | -0.035 | -5.908
-17.5 | -0.768 | 0.13121 | -0.036 | -5.855
-17 | -0.742 | 0.12515 | -0.035 | -5.929
-16.5 | -0.715 | 0.12084 | -0.034 | -5.92
-16 | -0.69 | 0.11234 | -0.034 | -6.145
-15.5 | -0.665 | 0.10511 | -0.035 | -6.33
-15 | -0.64 | 0.11345 | -0.035 | -5.64
-14.5 | -0.614 | 0.10453 | -0.035 | -5.877
-14 | -0.589 | 0.09572 | -0.035 | -6.156
-13.5 | -0.565 | 0.08772 | -0.036 | -6.437
-13 | -0.54 | 0.08104 | -0.037 | -6.665
-12.5 | -0.511 | 0.08938 | -0.034 | -5.721
-12 | -0.486 | 0.0801 | -0.035 | -6.073
-11.5 | -0.462 | 0.07187 | -0.037 | -6.432
-11 | -0.439 | 0.06404 | -0.04 | -6.856
-10.5 | -0.42 | 0.05343 | -0.046 | -7.853
-10 | -0.382 | 0.06649 | -0.033 | -5.75
-9.5 | -0.358 | 0.05792 | -0.038 | -6.187
-9 | -0.338 | 0.04768 | -0.045 | -7.091
-8.5 | -0.368 | 0.01042 | -0.067 | -35.271
-8 | -0.279 | 0.05117 | -0.035 | -5.443
-7.5 | -0.252 | 0.04806 | -0.034 | -5.247
-7 | -0.256 | 0.01603 | -0.063 | -15.997
-6.5 | -0.201 | 0.04127 | -0.039 | -4.866
-6 | -0.174 | 0.03883 | -0.039 | -4.492
-5.5 | -0.259 | 0.00772 | -0.072 | -33.619
-5 | -0.262 | 0.00741 | -0.072 | -35.358
-4.5 | -0.219 | 0.00715 | -0.072 | -30.639
-4 | -0.163 | 0.00688 | -0.073 | -23.655
-3.5 | -0.101 | 0.00672 | -0.073 | -14.97
-3 | -0.035 | 0.00661 | -0.074 | -5.37
-2.5 | 0.031 | 0.00653 | -0.074 | 4.761
-2 | 0.098 | 0.00641 | -0.074 | 15.317
-1.5 | 0.166 | 0.00673 | -0.075 | 24.631
-1 | 0.233 | 0.00708 | -0.075 | 32.944
-0.5 | 0.3 | 0.00678 | -0.076 | 44.275
0 | 0.367 | 0.00683 | -0.076 | 53.793
0.5 | 0.435 | 0.00642 | -0.076 | 67.745
1 | 0.502 | 0.00608 | -0.077 | 82.548
1.5 | 0.568 | 0.00588 | -0.077 | 96.707
2 | 0.635 | 0.00569 | -0.077 | 111.607
2.5 | 0.701 | 0.00567 | -0.078 | 123.719
3 | 0.767 | 0.00574 | -0.078 | 133.489
3.5 | 0.83 | 0.00587 | -0.079 | 141.578
4 | 0.889 | 0.00599 | -0.079 | 148.392
4.5 | 0.941 | 0.00652 | -0.079 | 144.406
5 | 0.982 | 0.00655 | -0.08 | 149.863
5.5 | 1.001 | 0.00688 | -0.08 | 145.48
6 | 0.937 | 0.00734 | -0.08 | 127.712
6.5 | 0.62 | 0.00744 | -0.081 | 83.323
7 | 0.654 | 0.008 | -0.081 | 81.738
7.5 | 0.683 | 0.01443 | -0.081 | 47.282
8 | 0.719 | 0.01239 | -0.081 | 57.973
8.5 | 0.611 | 0.05682 | -0.044 | 10.757
9 | 0.782 | 0.01565 | -0.081 | 49.971
9.5 | 0.734 | 0.0333 | -0.071 | 22.03
10 | 0.691 | 0.07229 | -0.041 | 9.553
10.5 | 0.822 | 0.02766 | -0.075 | 29.729
11 | 0.755 | 0.07135 | -0.051 | 10.584
11.5 | 0.776 | 0.0831 | -0.046 | 9.334
12 | 0.808 | 0.07799 | -0.05 | 10.363
12.5 | 0.83 | 0.08902 | -0.046 | 9.324
13 | 0.861 | 0.09451 | -0.048 | 9.105
13.5 | 0.885 | 0.09729 | -0.046 | 9.093
14 | 0.912 | 0.10198 | -0.046 | 8.941
14.5 | 0.944 | 0.10623 | -0.05 | 8.884
15 | 0.976 | 0.11029 | -0.052 | 8.847
15.5 | 0.996 | 0.11226 | -0.049 | 8.874
16 | 1.025 | 0.11808 | -0.05 | 8.681
16.5 | 1.059 | 0.12 | -0.054 | 8.825
17 | 1.092 | 0.12291 | -0.056 | 8.888
17.5 | 1.109 | 0.12901 | -0.052 | 8.596
18 | 1.137 | 0.1342 | -0.052 | 8.47
18.5 | 1.172 | 0.13553 | -0.056 | 8.647
19 | 1.208 | 0.13576 | -0.059 | 8.901
19.5 | 1.236 | 0.14424 | -0.059 | 8.566
20 | 1.249 | 0.1501 | -0.055 | 8.322

## 96. Re 7M Mach 0.50 (2)
BIGFOIL.COM POLAR EXPORT
HN-216
HN-216 |  |  |  | Cl Max: | 1.1934 | at alpha= | 7.5 | deg
XFOIL ncrit=9 |  |  |  | L/D Max: | 128.793 | at alpha= | 3.5 | deg
Re: | 7000000 |  |  | Cd Min: | 0.27363 | at alpha= | -20 | deg
Mach: | 0.5 |  |  | Cl=0 at alpha= | -2.6172 | deg
|  |  |  | @ Cl=0.1, Cd= | 0.0049913
|  |  |  | @ Cl=0.4, Cd= | 0.004681
|  |  |  | @ Cl=0.6, Cd= | 0.005098
alpha (deg) | Cl | Cd | Cm | Cl/Cd
-20 | -0.7948 | 0.27363 | 0.0558 | -2.9047
-19.5 | -0.7734 | 0.26531 | 0.0511 | -2.9151
-19 | -0.7521 | 0.25701 | 0.0464 | -2.9263
-18.5 | -0.7311 | 0.24867 | 0.0419 | -2.94
-18 | -0.7102 | 0.24046 | 0.0375 | -2.9535
-17.5 | -0.6897 | 0.23227 | 0.0333 | -2.9694
-17 | -0.6696 | 0.22412 | 0.0292 | -2.9877
-16.5 | -0.65 | 0.21581 | 0.0251 | -3.0119
-16 | -0.6316 | 0.20726 | 0.021 | -3.0474
-15.5 | -0.6129 | 0.19882 | 0.0171 | -3.0827
-15 | -0.5951 | 0.19014 | 0.0133 | -3.1298
-14.5 | -0.5781 | 0.18178 | 0.0097 | -3.1802
-14 | -0.559 | 0.17489 | 0.0064 | -3.1963
-13.5 | -0.5416 | 0.16673 | 0.0031 | -3.2484
-13 | -0.5256 | 0.15878 | 0 | -3.3102
-12.5 | -0.5124 | 0.1506 | -0.0031 | -3.4024
-12 | -0.497 | 0.14303 | -0.0059 | -3.4748
-11.5 | -0.4885 | 0.1345 | -0.0088 | -3.632
-11 | -0.4788 | 0.12651 | -0.0114 | -3.7847
-10.5 | -0.471 | 0.11852 | -0.0138 | -3.974
-10 | -0.465 | 0.11055 | -0.0161 | -4.2062
-9.5 | -0.462 | 0.1021 | -0.0187 | -4.525
-9 | -0.4598 | 0.09404 | -0.0211 | -4.8894
-8.5 | -0.4655 | 0.08505 | -0.0238 | -5.4733
-8 | -0.4562 | 0.07572 | -0.0309 | -6.0248
-7.5 | -0.448 | 0.06433 | -0.0425 | -6.9641
-7 | -0.4385 | 0.05042 | -0.064 | -8.6969
-6.5 | -0.4059 | 0.03366 | -0.0874 | -12.0588
-6 | -0.3871 | 0.02119 | -0.0928 | -18.2681
-5.5 | -0.3658 | 0.01258 | -0.0892 | -29.0779
-5 | -0.3178 | 0.00744 | -0.0854 | -42.7151
-4.5 | -0.2525 | 0.00607 | -0.0829 | -41.598
-4 | -0.1849 | 0.0056 | -0.0812 | -33.0179
-3.5 | -0.1173 | 0.00538 | -0.08 | -21.803
-3 | -0.0506 | 0.00525 | -0.0791 | -9.6381
-2.5 | 0.0155 | 0.00515 | -0.0784 | 3.0097
-2 | 0.0806 | 0.00503 | -0.0778 | 16.0239
-1.5 | 0.1458 | 0.0049 | -0.0774 | 29.7551
-1 | 0.2102 | 0.00482 | -0.077 | 43.61
-0.5 | 0.2748 | 0.00474 | -0.0768 | 57.9747
0 | 0.3392 | 0.0047 | -0.0766 | 72.1702
0.5 | 0.4033 | 0.00468 | -0.0764 | 86.1752
1 | 0.4672 | 0.0047 | -0.0761 | 99.4043
1.5 | 0.5315 | 0.00483 | -0.0756 | 110.0414
2 | 0.596 | 0.00508 | -0.0751 | 117.3228
2.5 | 0.6606 | 0.00537 | -0.0744 | 123.0168
3 | 0.7246 | 0.00577 | -0.0734 | 125.5806
3.5 | 0.7895 | 0.00613 | -0.0722 | 128.7928
4 | 0.8534 | 0.00663 | -0.0707 | 128.7179
4.5 | 0.917 | 0.00717 | -0.0687 | 127.894
5 | 0.9747 | 0.00762 | -0.065 | 127.9134
5.5 | 1.0436 | 0.00827 | -0.063 | 126.1911
6 | 1.1076 | 0.00935 | -0.0593 | 118.4599
6.5 | 1.1607 | 0.01156 | -0.0532 | 100.4066
7 | 1.1931 | 0.01587 | -0.0444 | 75.1796
7.5 | 1.1934 | 0.0227 | -0.0339 | 52.5727
8 | 1.1638 | 0.02908 | -0.0219 | 40.0206
8.5 | 1.124 | 0.03559 | -0.0138 | 31.5819
9 | 1.0832 | 0.04473 | -0.0138 | 24.2164
9.5 | 1.048 | 0.05735 | -0.0222 | 18.2738
10 | 1.021 | 0.07326 | -0.0349 | 13.9367
10.5 | 0.9971 | 0.08967 | -0.0452 | 11.1197
11 | 0.9766 | 0.10469 | -0.0543 | 9.3285
11.5 | 0.9612 | 0.11931 | -0.0633 | 8.0563
12 | 0.9528 | 0.13333 | -0.0717 | 7.1462
12.5 | 0.9497 | 0.14692 | -0.0798 | 6.4641

## 97. Re 8M Mach 0.00 (1)
BIGFOIL.COM POLAR EXPORT
HN-216
HN-216 |  |  |  | Cl Max: | 1.043 | at alpha= | 8 | deg
JavaFoil+Calcfoil stall+Eppler ext transition |  |  |  | L/D Max: | 165.997 | at alpha= | 7 | deg
Re: | 8000000 |  |  | Cd Min: | 0.00528 | at alpha= | 2.5 | deg
Mach: | 0 |  |  | Cl=0 at alpha= | -2.7328 | deg
|  |  |  | @ Cl=0.1, Cd= | 0.00658
|  |  |  | @ Cl=0.4, Cd= | 0.005961
|  |  |  | @ Cl=0.6, Cd= | 0.0052898
alpha (deg) | Cl | Cd | Cm | Cl/Cd
-13.5 | -0.325 | 0.08877 | -0.029 | -3.658
-13 | -0.342 | 0.08402 | -0.029 | -4.071
-12.5 | -0.359 | 0.07936 | -0.029 | -4.526
-12 | -0.375 | 0.07584 | -0.029 | -4.943
-11.5 | -0.389 | 0.07212 | -0.029 | -5.399
-11 | -0.402 | 0.06801 | -0.029 | -5.91
-10.5 | -0.412 | 0.06368 | -0.03 | -6.469
-10 | -0.42 | 0.05765 | -0.033 | -7.291
-9.5 | -0.426 | 0.05125 | -0.036 | -8.308
-9 | -0.433 | 0.04041 | -0.043 | -10.719
-8.5 | -0.506 | 0.0072 | -0.06 | -70.317
-8 | -0.489 | 0.0072 | -0.06 | -67.957
-7.5 | -0.465 | 0.00704 | -0.061 | -66.012
-7 | -0.431 | 0.00733 | -0.061 | -58.813
-6.5 | -0.392 | 0.00716 | -0.061 | -54.79
-6 | -0.349 | 0.00692 | -0.062 | -50.455
-5.5 | -0.302 | 0.00677 | -0.062 | -44.62
-5 | -0.252 | 0.00668 | -0.062 | -37.716
-4.5 | -0.199 | 0.0065 | -0.063 | -30.646
-4 | -0.144 | 0.0064 | -0.063 | -22.57
-3.5 | -0.088 | 0.00633 | -0.063 | -13.934
-3 | -0.031 | 0.00625 | -0.064 | -4.941
-2.5 | 0.027 | 0.00626 | -0.064 | 4.313
-2 | 0.085 | 0.00643 | -0.064 | 13.255
-1.5 | 0.144 | 0.00702 | -0.065 | 20.449
-1 | 0.202 | 0.00666 | -0.065 | 30.312
-0.5 | 0.26 | 0.00691 | -0.065 | 37.668
0 | 0.318 | 0.00643 | -0.066 | 49.534
0.5 | 0.377 | 0.00608 | -0.066 | 61.964
1 | 0.435 | 0.00578 | -0.066 | 75.261
1.5 | 0.493 | 0.00557 | -0.067 | 88.477
2 | 0.551 | 0.00535 | -0.067 | 102.903
2.5 | 0.608 | 0.00528 | -0.067 | 115.096
3 | 0.666 | 0.00528 | -0.068 | 126.054
3.5 | 0.722 | 0.00531 | -0.068 | 135.918
4 | 0.776 | 0.00539 | -0.068 | 144.181
4.5 | 0.829 | 0.00531 | -0.069 | 155.993
5 | 0.879 | 0.0057 | -0.069 | 154.239
5.5 | 0.926 | 0.00573 | -0.069 | 161.656
6 | 0.967 | 0.00585 | -0.069 | 165.218
6.5 | 0.999 | 0.00602 | -0.07 | 165.757
7 | 1.022 | 0.00616 | -0.07 | 165.997
7.5 | 1.037 | 0.00632 | -0.07 | 164.038
8 | 1.043 | 0.00649 | -0.071 | 160.71
8.5 | 1.038 | 0.00664 | -0.071 | 156.447
9 | 1.024 | 0.00673 | -0.071 | 152.175
9.5 | 1.002 | 0.00677 | -0.071 | 147.848
10 | 0.971 | 0.00696 | -0.072 | 139.5
10.5 | 0.935 | 0.00717 | -0.072 | 130.481
11 | 0.89 | 0.0126 | -0.072 | 70.699
11.5 | 0.842 | 0.01505 | -0.072 | 55.976
12 | 0.787 | 0.01658 | -0.071 | 47.481
12.5 | 0.722 | 0.02079 | -0.069 | 34.712
13 | 0.65 | 0.03124 | -0.066 | 20.801

## 98. Re 8M Mach 0.00 (2)
BIGFOIL.COM POLAR EXPORT
HN-216
HN-216 |  |  |  | Cl Max: | 1.7214 | at alpha= | 15 | deg
XFOIL ncrit=9 |  |  |  | L/D Max: | 129.196 | at alpha= | 5.5 | deg
Re: | 8000000 |  |  | Cd Min: | 0.21778 | at alpha= | -20 | deg
Mach: | 0 |  |  | Cl=0 at alpha= | -2.6573 | deg
|  |  |  | @ Cl=0.1, Cd= | 0.004765
|  |  |  | @ Cl=0.4, Cd= | 0.0045587
|  |  |  | @ Cl=0.6, Cd= | 0.0052189
alpha (deg) | Cl | Cd | Cm | Cl/Cd
-20 | -0.5419 | 0.21778 | 0.0365 | -2.4883
-19.5 | -0.53 | 0.2116 | 0.0328 | -2.5047
-19 | -0.518 | 0.20544 | 0.0292 | -2.5214
-18.5 | -0.5059 | 0.19936 | 0.0255 | -2.5376
-17 | -0.4748 | 0.17972 | 0.0141 | -2.6419
-16 | -0.6104 | 0.18678 | 0.0177 | -3.268
-15.5 | -0.5961 | 0.18036 | 0.0146 | -3.3051
-15 | -0.5824 | 0.17384 | 0.0116 | -3.3502
-14 | -0.8448 | 0.08638 | -0.0269 | -9.78
-13.5 | -1.034 | 0.03732 | -0.0655 | -27.7063
-13 | -1.0688 | 0.03039 | -0.0617 | -35.1695
-12.5 | -1.0637 | 0.02446 | -0.0597 | -43.4873
-12 | -1.0237 | 0.01961 | -0.0619 | -52.203
-11.5 | -0.9762 | 0.01598 | -0.0636 | -61.0889
-11 | -0.9236 | 0.01317 | -0.0652 | -70.1291
-10.5 | -0.8665 | 0.01136 | -0.0668 | -76.2764
-10 | -0.8073 | 0.01001 | -0.0684 | -80.6494
-9.5 | -0.7524 | 0.00864 | -0.0689 | -87.0833
-9 | -0.6954 | 0.00812 | -0.0696 | -85.6404
-8.5 | -0.6378 | 0.00775 | -0.0702 | -82.2968
-8 | -0.5806 | 0.00734 | -0.0708 | -79.1008
-7.5 | -0.5272 | 0.00698 | -0.0704 | -75.5301
-7 | -0.4736 | 0.00658 | -0.07 | -71.9757
-6.5 | -0.4207 | 0.00608 | -0.0694 | -69.1941
-6 | -0.3671 | 0.00576 | -0.0689 | -63.7326
-5 | -0.258 | 0.00536 | -0.0684 | -48.1343
-4 | -0.148 | 0.00512 | -0.068 | -28.9062
-3.5 | -0.0929 | 0.00505 | -0.0679 | -18.396
-3 | -0.0377 | 0.00498 | -0.0677 | -7.5703
-2.5 | 0.0173 | 0.0049 | -0.0676 | 3.5306
-2 | 0.0726 | 0.00479 | -0.0675 | 15.1566
-1.5 | 0.1275 | 0.00474 | -0.0674 | 26.8987
-1 | 0.1827 | 0.00465 | -0.0674 | 39.2903
-0.5 | 0.2377 | 0.00458 | -0.0674 | 51.8996
0 | 0.2928 | 0.00456 | -0.0674 | 64.2105
0.5 | 0.3475 | 0.00453 | -0.0673 | 76.7108
1 | 0.4023 | 0.00456 | -0.0673 | 88.2237
1.5 | 0.4567 | 0.00464 | -0.0672 | 98.4267
2 | 0.5116 | 0.0048 | -0.0671 | 106.5833
2.5 | 0.566 | 0.00503 | -0.0669 | 112.5249
3 | 0.62 | 0.00533 | -0.0667 | 116.3227
3.5 | 0.6745 | 0.00554 | -0.0665 | 121.7509
4 | 0.7273 | 0.00595 | -0.066 | 122.2353
4.5 | 0.7801 | 0.00632 | -0.0656 | 123.4335
5 | 0.8321 | 0.00661 | -0.0649 | 125.885
5.5 | 0.8837 | 0.00684 | -0.064 | 129.1959
6 | 0.9364 | 0.00733 | -0.0636 | 127.749
6.5 | 0.9895 | 0.00775 | -0.0632 | 127.6774
7 | 1.0421 | 0.00821 | -0.0627 | 126.9306
7.5 | 1.0942 | 0.00871 | -0.0622 | 125.6257
8 | 1.1454 | 0.0093 | -0.0615 | 123.1613
8.5 | 1.1954 | 0.01001 | -0.0606 | 119.4206
9 | 1.2428 | 0.01103 | -0.0593 | 112.6745
9.5 | 1.2909 | 0.01188 | -0.0582 | 108.6616
10 | 1.3403 | 0.01247 | -0.0574 | 107.482
10.5 | 1.3893 | 0.01306 | -0.0566 | 106.3783
11 | 1.4378 | 0.01364 | -0.0558 | 105.4106
11.5 | 1.4844 | 0.01437 | -0.0547 | 103.2985
12 | 1.5317 | 0.01495 | -0.0538 | 102.4548
12.5 | 1.5765 | 0.01572 | -0.0524 | 100.2863
13 | 1.6202 | 0.01651 | -0.051 | 98.1345
13.5 | 1.6611 | 0.01747 | -0.0492 | 95.083
14 | 1.7001 | 0.01846 | -0.0471 | 92.0964
14.5 | 1.7194 | 0.02096 | -0.0421 | 82.0324
15 | 1.7214 | 0.02338 | -0.0343 | 73.627
15.5 | 1.7203 | 0.02586 | -0.0271 | 66.5236
16 | 1.701 | 0.0301 | -0.0198 | 56.5116
16.5 | 1.6841 | 0.0351 | -0.0155 | 47.9801
17 | 1.6576 | 0.04227 | -0.0139 | 39.2146
17.5 | 1.6297 | 0.05143 | -0.0157 | 31.6877
18 | 1.5826 | 0.06579 | -0.0225 | 24.0553
18.5 | 1.5515 | 0.07965 | -0.0305 | 19.479
19 | 1.4765 | 0.10435 | -0.0457 | 14.1495
19.5 | 1.4014 | 0.13091 | -0.0621 | 10.7051
20 | 1.3283 | 0.15844 | -0.0795 | 8.3836

## 99. Re 8M Mach 0.10 (1)
BIGFOIL.COM POLAR EXPORT
HN-216
HN-216 |  |  |  | Cl Max: | 1.038 | at alpha= | 8 | deg
JavaFoil+Calcfoil stall+Eppler ext transition |  |  |  | L/D Max: | 165.224 | at alpha= | 6.5 | deg
Re: | 8000000 |  |  | Cd Min: | 0.00529 | at alpha= | 2.5 | deg
Mach: | 0.1 |  |  | Cl=0 at alpha= | -2.7328 | deg
|  |  |  | @ Cl=0.1, Cd= | 0.0065772
|  |  |  | @ Cl=0.4, Cd= | 0.0059781
|  |  |  | @ Cl=0.6, Cd= | 0.0415
alpha (deg) | Cl | Cd | Cm | Cl/Cd
-13.5 | -0.291 | 0.08936 | -0.029 | -3.262
-13 | -0.311 | 0.08456 | -0.029 | -3.681
-12.5 | -0.331 | 0.08003 | -0.029 | -4.135
-12 | -0.35 | 0.0762 | -0.029 | -4.59
-11.5 | -0.367 | 0.07215 | -0.029 | -5.093
-11 | -0.383 | 0.06835 | -0.029 | -5.606
-10.5 | -0.396 | 0.06439 | -0.029 | -6.153
-10 | -0.407 | 0.05877 | -0.032 | -6.926
-9.5 | -0.414 | 0.05324 | -0.035 | -7.78
-9 | -0.417 | 0.04802 | -0.037 | -8.678
-8.5 | -0.5 | 0.00737 | -0.06 | -67.867
-8 | -0.486 | 0.00725 | -0.06 | -67.001
-7.5 | -0.463 | 0.00706 | -0.061 | -65.587
-7 | -0.43 | 0.00742 | -0.061 | -57.991
-6.5 | -0.392 | 0.00716 | -0.062 | -54.835
-6 | -0.35 | 0.00698 | -0.062 | -50.117
-5.5 | -0.303 | 0.00679 | -0.062 | -44.628
-5 | -0.253 | 0.00668 | -0.063 | -37.872
-4.5 | -0.2 | 0.00649 | -0.063 | -30.815
-4 | -0.145 | 0.0064 | -0.063 | -22.667
-3.5 | -0.089 | 0.00637 | -0.064 | -13.919
-3 | -0.031 | 0.00629 | -0.064 | -4.94
-2.5 | 0.027 | 0.00626 | -0.064 | 4.335
-2 | 0.086 | 0.00643 | -0.065 | 13.321
-1.5 | 0.144 | 0.00704 | -0.065 | 20.488
-1 | 0.203 | 0.00667 | -0.065 | 30.435
-0.5 | 0.261 | 0.00692 | -0.066 | 37.773
0 | 0.32 | 0.00644 | -0.066 | 49.678
0.5 | 0.378 | 0.00609 | -0.066 | 62.164
1 | 0.437 | 0.00579 | -0.067 | 75.487
1.5 | 0.495 | 0.00558 | -0.067 | 88.765
2 | 0.553 | 0.00536 | -0.067 | 103.243
2.5 | 0.611 | 0.00529 | -0.068 | 115.464
3 | 0.669 | 0.00529 | -0.068 | 126.379
3.5 | 0.726 | 0.00532 | -0.068 | 136.268
4 | 0.78 | 0.00541 | -0.069 | 144.311
4.5 | 0.833 | 0.00533 | -0.069 | 156.269
5 | 0.883 | 0.00572 | -0.069 | 154.478
5.5 | 0.93 | 0.00576 | -0.07 | 161.594
6 | 0.97 | 0.00588 | -0.07 | 164.962
6.5 | 1.001 | 0.00606 | -0.07 | 165.224
7 | 1.023 | 0.0062 | -0.07 | 165.089
7.5 | 1.036 | 0.00637 | -0.071 | 162.625
8 | 1.038 | 0.00654 | -0.071 | 158.622
8.5 | 1.03 | 0.00667 | -0.071 | 154.432
9 | 1.011 | 0.00681 | -0.072 | 148.388
9.5 | 0.983 | 0.00684 | -0.072 | 143.632
10 | 0.947 | 0.00702 | -0.072 | 134.817
10.5 | 0.904 | 0.00731 | -0.072 | 123.659
11 | 0.853 | 0.01215 | -0.072 | 70.158
11.5 | 0.797 | 0.01548 | -0.072 | 51.477
12 | 0.734 | 0.01751 | -0.071 | 41.922
12.5 | 0.658 | 0.02462 | -0.068 | 26.71
13 | 0.578 | 0.0415 | -0.063 | 13.918

## 100. Re 8M Mach 0.10 (2)
BIGFOIL.COM POLAR EXPORT
HN-216
HN-216 |  |  |  | Cl Max: | 1.6951 | at alpha= | 14.5 | deg
XFOIL ncrit=9 |  |  |  | L/D Max: | 129.186 | at alpha= | 5.5 | deg
Re: | 8000000 |  |  | Cd Min: | 0.24831 | at alpha= | -20 | deg
Mach: | 0.1 |  |  | Cl=0 at alpha= | -2.6555 | deg
|  |  |  | @ Cl=0.1, Cd= | 0.0047754
|  |  |  | @ Cl=0.4, Cd= | 0.0045676
|  |  |  | @ Cl=0.6, Cd= | 0.0052107
alpha (deg) | Cl | Cd | Cm | Cl/Cd
-20 | -0.7241 | 0.24831 | 0.0466 | -2.9161
-19.5 | -0.7077 | 0.24158 | 0.0428 | -2.9295
-19 | -0.6915 | 0.2348 | 0.039 | -2.9451
-18.5 | -0.6758 | 0.22786 | 0.0354 | -2.9659
-18 | -0.6603 | 0.22101 | 0.0319 | -2.9876
-17.5 | -0.6449 | 0.21396 | 0.0284 | -3.0141
-15.5 | -0.5964 | 0.18081 | 0.0147 | -3.2985
-15 | -0.5825 | 0.17427 | 0.0117 | -3.3425
-13.5 | -0.788 | 0.09078 | -0.0242 | -8.6803
-13 | -0.9251 | 0.04957 | -0.0573 | -18.6625
-12.5 | -1.0003 | 0.03531 | -0.0621 | -28.3291
-12 | -1.0127 | 0.02591 | -0.0619 | -39.0853
-11.5 | -0.9777 | 0.01913 | -0.0647 | -51.1082
-11 | -0.9298 | 0.01475 | -0.0666 | -63.0373
-10.5 | -0.8737 | 0.01232 | -0.0681 | -70.9172
-10 | -0.8146 | 0.01062 | -0.0697 | -76.7043
-9.5 | -0.7586 | 0.00924 | -0.0701 | -82.0996
-9 | -0.7019 | 0.00826 | -0.0705 | -84.9758
-8.5 | -0.6436 | 0.00783 | -0.0711 | -82.1967
-8 | -0.5856 | 0.0074 | -0.0716 | -79.1351
-7 | -0.4771 | 0.00671 | -0.0707 | -71.1028
-6.5 | -0.424 | 0.00615 | -0.07 | -68.9431
-6 | -0.3699 | 0.00579 | -0.0695 | -63.886
-5.5 | -0.3149 | 0.0056 | -0.0692 | -56.2321
-5 | -0.2599 | 0.00539 | -0.0688 | -48.2189
-4.5 | -0.2047 | 0.00526 | -0.0686 | -38.9163
-4 | -0.1491 | 0.00514 | -0.0684 | -29.0078
-3.5 | -0.0936 | 0.00506 | -0.0683 | -18.498
-3 | -0.0381 | 0.00498 | -0.0681 | -7.6506
-2.5 | 0.0172 | 0.0049 | -0.0679 | 3.5102
-2 | 0.0729 | 0.0048 | -0.0679 | 15.1875
-1.5 | 0.1281 | 0.00475 | -0.0678 | 26.9684
-1 | 0.1836 | 0.00466 | -0.0677 | 39.3991
-0.5 | 0.2389 | 0.00459 | -0.0677 | 52.0479
0 | 0.2943 | 0.00457 | -0.0677 | 64.3982
0.5 | 0.3493 | 0.00454 | -0.0676 | 76.9383
1 | 0.4045 | 0.00457 | -0.0676 | 88.512
1.5 | 0.4592 | 0.00465 | -0.0675 | 98.7527
2 | 0.5144 | 0.0048 | -0.0674 | 107.1667
2.5 | 0.5691 | 0.00504 | -0.0672 | 112.9167
3 | 0.6234 | 0.00534 | -0.0669 | 116.7416
3.5 | 0.6782 | 0.00555 | -0.0667 | 122.1982
4 | 0.7314 | 0.00597 | -0.0662 | 122.5126
4.5 | 0.7846 | 0.00634 | -0.0657 | 123.7539
5 | 0.837 | 0.00664 | -0.065 | 126.0542
5.5 | 0.8888 | 0.00688 | -0.0641 | 129.186
6 | 0.942 | 0.00737 | -0.0636 | 127.8155
6.5 | 0.9955 | 0.00779 | -0.0631 | 127.792
7 | 1.0485 | 0.00827 | -0.0626 | 126.7836
7.5 | 1.101 | 0.00879 | -0.062 | 125.256
8 | 1.1526 | 0.00941 | -0.0611 | 122.4867
8.5 | 1.2027 | 0.01019 | -0.0601 | 118.0275
9 | 1.2496 | 0.01136 | -0.0585 | 110
9.5 | 1.2996 | 0.01202 | -0.0576 | 108.1198
10 | 1.3496 | 0.01263 | -0.0567 | 106.8567
10.5 | 1.3991 | 0.01324 | -0.0558 | 105.6722
11 | 1.4481 | 0.01385 | -0.0548 | 104.556
11.5 | 1.4951 | 0.01463 | -0.0534 | 102.1941
12 | 1.5425 | 0.01528 | -0.0522 | 100.949
12.5 | 1.5871 | 0.01615 | -0.0506 | 98.2724
13 | 1.6301 | 0.01707 | -0.0488 | 95.495
13.5 | 1.6684 | 0.01832 | -0.0463 | 91.0699
14 | 1.6883 | 0.02097 | -0.0411 | 80.5103
14.5 | 1.6951 | 0.02338 | -0.0339 | 72.5021
15 | 1.685 | 0.02639 | -0.0252 | 63.8499
15.5 | 1.6756 | 0.03 | -0.0189 | 55.8533
16 | 1.6448 | 0.03623 | -0.0138 | 45.3988
16.5 | 1.6155 | 0.04405 | -0.0129 | 36.6742
17 | 1.5783 | 0.0551 | -0.0163 | 28.6443
17.5 | 1.5392 | 0.06905 | -0.0237 | 22.2911
18 | 1.4795 | 0.08945 | -0.0363 | 16.54
18.5 | 1.4356 | 0.10822 | -0.0477 | 13.2656
19 | 1.3598 | 0.13523 | -0.0645 | 10.0555
19.5 | 1.2931 | 0.16139 | -0.0811 | 8.0123

## 101. Re 8M Mach 0.25 (1)
BIGFOIL.COM POLAR EXPORT
HN-216
HN-216 |  |  |  | Cl Max: | 1.021 | at alpha= | 7 | deg
JavaFoil+Calcfoil stall+Eppler ext transition |  |  |  | L/D Max: | 162.967 | at alpha= | 6 | deg
Re: | 8000000 |  |  | Cd Min: | 0.00535 | at alpha= | 2.5 | deg
Mach: | 0.25 |  |  | Cl=0 at alpha= | -2.7333 | deg
|  |  |  | @ Cl=0.1, Cd= | 0.00664
|  |  |  | @ Cl=0.4, Cd= | 0.05679
|  |  |  | @ Cl=0.6, Cd= | 0.05679
alpha (deg) | Cl | Cd | Cm | Cl/Cd
-12.5 | -0.055 | 0.08255 | -0.03 | -0.663
-12 | -0.052 | 0.07774 | -0.03 | -0.668
-11.5 | -0.153 | 0.07381 | -0.03 | -2.071
-11 | -0.209 | 0.06946 | -0.03 | -3.005
-10.5 | -0.255 | 0.06592 | -0.03 | -3.875
-10 | -0.295 | 0.06198 | -0.03 | -4.765
-9.5 | -0.328 | 0.05829 | -0.03 | -5.618
-9 | -0.351 | 0.05459 | -0.031 | -6.43
-8.5 | -0.366 | 0.05016 | -0.033 | -7.295
-8 | -0.442 | 0.00965 | -0.06 | -45.769
-7.5 | -0.447 | 0.00732 | -0.062 | -61.076
-7 | -0.423 | 0.00708 | -0.063 | -59.742
-6.5 | -0.391 | 0.00733 | -0.063 | -53.385
-6 | -0.352 | 0.00714 | -0.064 | -49.33
-5.5 | -0.307 | 0.00692 | -0.064 | -44.366
-5 | -0.258 | 0.00679 | -0.064 | -37.932
-4.5 | -0.205 | 0.00656 | -0.065 | -31.159
-4 | -0.149 | 0.00649 | -0.065 | -22.888
-3.5 | -0.091 | 0.00641 | -0.065 | -14.191
-3 | -0.032 | 0.00633 | -0.066 | -5.033
-2.5 | 0.028 | 0.00634 | -0.066 | 4.398
-2 | 0.088 | 0.00652 | -0.067 | 13.489
-1.5 | 0.148 | 0.00712 | -0.067 | 20.825
-1 | 0.209 | 0.00675 | -0.067 | 30.888
-0.5 | 0.269 | 0.00701 | -0.068 | 38.317
0 | 0.329 | 0.00652 | -0.068 | 50.45
0.5 | 0.389 | 0.00616 | -0.068 | 63.164
1 | 0.449 | 0.00585 | -0.069 | 76.774
1.5 | 0.509 | 0.00564 | -0.069 | 90.288
2 | 0.569 | 0.00542 | -0.069 | 104.923
2.5 | 0.628 | 0.00535 | -0.07 | 117.336
3 | 0.687 | 0.00536 | -0.07 | 128.123
3.5 | 0.745 | 0.0054 | -0.07 | 137.932
4 | 0.801 | 0.00549 | -0.071 | 145.916
4.5 | 0.854 | 0.00553 | -0.071 | 154.336
5 | 0.904 | 0.00582 | -0.071 | 155.425
5.5 | 0.95 | 0.00591 | -0.071 | 160.87
6 | 0.986 | 0.00605 | -0.072 | 162.967
6.5 | 1.01 | 0.00626 | -0.072 | 161.376
7 | 1.021 | 0.0064 | -0.072 | 159.584
7.5 | 1.016 | 0.00666 | -0.073 | 152.442
8 | 0.994 | 0.00681 | -0.073 | 145.798
8.5 | 0.953 | 0.00703 | -0.073 | 135.574
9 | 0.894 | 0.00716 | -0.073 | 124.97
9.5 | 0.819 | 0.00737 | -0.074 | 111.123
10 | 0.726 | 0.01234 | -0.074 | 58.815
10.5 | 0.619 | 0.01529 | -0.073 | 40.521
11 | 0.499 | 0.01775 | -0.072 | 28.146
11.5 | 0.363 | 0.02821 | -0.067 | 12.856
12 | 0.214 | 0.05679 | -0.057 | 3.775

## 102. Re 8M Mach 0.25 (2)
BIGFOIL.COM POLAR EXPORT
HN-216
HN-216 |  |  |  | Cl Max: | 1.4707 | at alpha= | 11.5 | deg
XFOIL ncrit=9 |  |  |  | L/D Max: | 128.806 | at alpha= | 5.5 | deg
Re: | 8000000 |  |  | Cd Min: | 0.15431 | at alpha= | 16.5 | deg
Mach: | 0.25 |  |  | Cl=0 at alpha= | -2.6477 | deg
|  |  |  | @ Cl=0.1, Cd= | 0.0048085
|  |  |  | @ Cl=0.4, Cd= | 0.0045886
|  |  |  | @ Cl=0.6, Cd= | 0.005172
alpha (deg) | Cl | Cd | Cm | Cl/Cd
-11.5 | -0.6532 | 0.08926 | -0.0245 | -7.3179
-11 | -0.6905 | 0.07461 | -0.0334 | -9.2548
-10.5 | -0.7238 | 0.06144 | -0.0427 | -11.7806
-10 | -0.7396 | 0.04673 | -0.0594 | -15.8271
-9 | -0.7331 | 0.01131 | -0.077 | -64.8187
-8.5 | -0.6749 | 0.00916 | -0.0768 | -73.679
-8 | -0.6132 | 0.00809 | -0.0767 | -75.7973
-7.5 | -0.5562 | 0.00747 | -0.0756 | -74.4578
-7 | -0.4982 | 0.00712 | -0.0748 | -69.9719
-6.5 | -0.4418 | 0.00663 | -0.0737 | -66.6365
-6 | -0.3857 | 0.00605 | -0.0727 | -63.7521
-5.5 | -0.3282 | 0.00572 | -0.072 | -57.3776
-5 | -0.2706 | 0.00554 | -0.0715 | -48.8448
-4.5 | -0.2133 | 0.00532 | -0.071 | -40.094
-4 | -0.1554 | 0.00521 | -0.0707 | -29.8273
-3.5 | -0.0978 | 0.00508 | -0.0703 | -19.252
-3 | -0.0403 | 0.005 | -0.0701 | -8.06
-2.5 | 0.0169 | 0.00493 | -0.0698 | 3.428
-2 | 0.0744 | 0.00484 | -0.0697 | 15.3719
-1.5 | 0.1313 | 0.00477 | -0.0695 | 27.5262
-1 | 0.1886 | 0.00468 | -0.0695 | 40.2991
-0.5 | 0.2457 | 0.00461 | -0.0694 | 53.2972
0 | 0.3027 | 0.00459 | -0.0694 | 65.9477
0.5 | 0.3594 | 0.00456 | -0.0693 | 78.8158
1 | 0.4162 | 0.0046 | -0.0692 | 90.4783
1.5 | 0.4727 | 0.00467 | -0.0691 | 101.2206
2 | 0.5297 | 0.00484 | -0.0689 | 109.4421
2.5 | 0.586 | 0.0051 | -0.0686 | 114.902
3 | 0.6424 | 0.00539 | -0.0683 | 119.1837
3.5 | 0.6988 | 0.00565 | -0.0679 | 123.6814
4 | 0.7538 | 0.00609 | -0.0673 | 123.7767
4.5 | 0.8093 | 0.00646 | -0.0666 | 125.2786
5 | 0.8639 | 0.00677 | -0.0657 | 127.6071
5.5 | 0.9171 | 0.00712 | -0.0643 | 128.8062
6 | 0.9729 | 0.00762 | -0.0635 | 127.6772
6.5 | 1.029 | 0.00808 | -0.0627 | 127.3515
7 | 1.0845 | 0.00862 | -0.0618 | 125.8121
7.5 | 1.1391 | 0.00929 | -0.0605 | 122.6157
8 | 1.1915 | 0.01021 | -0.0588 | 116.6993
8.5 | 1.2401 | 0.01161 | -0.0564 | 106.8131
9 | 1.2929 | 0.01242 | -0.0548 | 104.0982
9.5 | 1.3443 | 0.01337 | -0.0529 | 100.546
10 | 1.3937 | 0.0145 | -0.0506 | 96.1172
10.5 | 1.4365 | 0.01629 | -0.0473 | 88.1829
11 | 1.4657 | 0.01934 | -0.0421 | 75.7859
11.5 | 1.4707 | 0.02406 | -0.0344 | 61.1264
12 | 1.4433 | 0.02878 | -0.0228 | 50.1494
12.5 | 1.4089 | 0.03433 | -0.0145 | 41.0399
13 | 1.3646 | 0.04272 | -0.0116 | 31.9429
13.5 | 1.331 | 0.05308 | -0.0149 | 25.0754
14 | 1.2974 | 0.06697 | -0.0236 | 19.3729
14.5 | 1.2649 | 0.08374 | -0.0349 | 15.1051
15 | 1.2345 | 0.10103 | -0.0455 | 12.2191
15.5 | 1.1993 | 0.1192 | -0.056 | 10.0612
16 | 1.17 | 0.13624 | -0.066 | 8.5878
16.5 | 1.1395 | 0.15431 | -0.0771 | 7.3845

## 103. Re 8M Mach 0.50 (1)
BIGFOIL.COM POLAR EXPORT
HN-216
HN-216 |  |  |  | Cl Max: | 1.251 | at alpha= | 20 | deg
JavaFoil+Calcfoil stall+Eppler ext transition |  |  |  | L/D Max: | 152.665 | at alpha= | 5 | deg
Re: | 8000000 |  |  | Cd Min: | 0.00563 | at alpha= | 2.5 | deg
Mach: | 0.5 |  |  | Cl=0 at alpha= | -2.7348 | deg
|  |  |  | @ Cl=0.1, Cd= | 0.0064291
|  |  |  | @ Cl=0.4, Cd= | 0.006671
|  |  |  | @ Cl=0.6, Cd= | 0.0058284
alpha (deg) | Cl | Cd | Cm | Cl/Cd
-20 | -0.895 | 0.15027 | -0.036 | -5.956
-19.5 | -0.869 | 0.14552 | -0.036 | -5.969
-19 | -0.842 | 0.14244 | -0.035 | -5.908
-18.5 | -0.817 | 0.13774 | -0.035 | -5.928
-18 | -0.792 | 0.13316 | -0.035 | -5.946
-17.5 | -0.769 | 0.12941 | -0.036 | -5.94
-17 | -0.742 | 0.12434 | -0.035 | -5.971
-16.5 | -0.716 | 0.11933 | -0.035 | -6
-16 | -0.691 | 0.11072 | -0.035 | -6.242
-15.5 | -0.666 | 0.10355 | -0.035 | -6.433
-15 | -0.64 | 0.11128 | -0.035 | -5.75
-14.5 | -0.615 | 0.10259 | -0.035 | -5.99
-14 | -0.59 | 0.09461 | -0.035 | -6.231
-13.5 | -0.566 | 0.08636 | -0.037 | -6.549
-13 | -0.542 | 0.07908 | -0.038 | -6.848
-12.5 | -0.511 | 0.08979 | -0.034 | -5.696
-12 | -0.487 | 0.07929 | -0.035 | -6.139
-11.5 | -0.463 | 0.07073 | -0.038 | -6.546
-11 | -0.441 | 0.06221 | -0.042 | -7.083
-10.5 | -0.425 | 0.04863 | -0.048 | -8.729
-10 | -0.382 | 0.06563 | -0.034 | -5.828
-9.5 | -0.359 | 0.05696 | -0.039 | -6.303
-9 | -0.341 | 0.0444 | -0.048 | -7.685
-8.5 | -0.371 | 0.00967 | -0.068 | -38.406
-8 | -0.279 | 0.05062 | -0.035 | -5.507
-7.5 | -0.252 | 0.0476 | -0.035 | -5.304
-7 | -0.278 | 0.00864 | -0.07 | -32.149
-6.5 | -0.202 | 0.04025 | -0.041 | -5.008
-6 | -0.176 | 0.03683 | -0.043 | -4.772
-5.5 | -0.259 | 0.00764 | -0.072 | -33.955
-5 | -0.262 | 0.00738 | -0.072 | -35.533
-4.5 | -0.219 | 0.00704 | -0.072 | -31.101
-4 | -0.163 | 0.00684 | -0.073 | -23.812
-3.5 | -0.101 | 0.00667 | -0.073 | -15.087
-3 | -0.035 | 0.00657 | -0.074 | -5.399
-2.5 | 0.031 | 0.00653 | -0.074 | 4.764
-2 | 0.098 | 0.00642 | -0.074 | 15.303
-1.5 | 0.166 | 0.00673 | -0.075 | 24.611
-1 | 0.233 | 0.00706 | -0.075 | 33.028
-0.5 | 0.3 | 0.00686 | -0.076 | 43.755
0 | 0.367 | 0.00687 | -0.076 | 53.503
0.5 | 0.435 | 0.00646 | -0.076 | 67.245
1 | 0.502 | 0.00614 | -0.077 | 81.665
1.5 | 0.568 | 0.0059 | -0.077 | 96.392
2 | 0.635 | 0.00575 | -0.077 | 110.351
2.5 | 0.701 | 0.00563 | -0.078 | 124.509
3 | 0.767 | 0.0057 | -0.078 | 134.488
3.5 | 0.83 | 0.00581 | -0.079 | 143.015
4 | 0.889 | 0.00591 | -0.079 | 150.465
4.5 | 0.941 | 0.0064 | -0.079 | 147.081
5 | 0.982 | 0.00643 | -0.08 | 152.665
5.5 | 1.001 | 0.00675 | -0.08 | 148.268
6 | 0.937 | 0.0071 | -0.08 | 132.09
6.5 | 0.62 | 0.0073 | -0.081 | 84.916
7 | 0.654 | 0.00785 | -0.081 | 83.293
7.5 | 0.684 | 0.01401 | -0.081 | 48.824
8 | 0.721 | 0.00837 | -0.082 | 86.224
8.5 | 0.614 | 0.05532 | -0.047 | 11.093
9 | 0.783 | 0.01521 | -0.082 | 51.512
9.5 | 0.767 | 0.02367 | -0.076 | 32.42
10 | 0.691 | 0.07152 | -0.042 | 9.662
10.5 | 0.842 | 0.02296 | -0.078 | 36.662
11 | 0.761 | 0.06761 | -0.054 | 11.255
11.5 | 0.777 | 0.08174 | -0.047 | 9.504
12 | 0.821 | 0.07076 | -0.057 | 11.604
12.5 | 0.832 | 0.08705 | -0.048 | 9.562
13 | 0.862 | 0.09244 | -0.05 | 9.327
13.5 | 0.886 | 0.09234 | -0.047 | 9.593
14 | 0.912 | 0.10115 | -0.047 | 9.02
14.5 | 0.945 | 0.10403 | -0.051 | 9.089
15 | 0.977 | 0.10815 | -0.053 | 9.036
15.5 | 0.997 | 0.11216 | -0.049 | 8.885
16 | 1.027 | 0.11596 | -0.051 | 8.853
16.5 | 1.063 | 0.11659 | -0.055 | 9.114
17 | 1.096 | 0.11972 | -0.057 | 9.153
17.5 | 1.109 | 0.12736 | -0.052 | 8.709
18 | 1.14 | 0.13148 | -0.054 | 8.67
18.5 | 1.177 | 0.13074 | -0.057 | 9.005
19 | 1.213 | 0.13113 | -0.06 | 9.251
19.5 | 1.238 | 0.14079 | -0.06 | 8.795
20 | 1.251 | 0.14906 | -0.055 | 8.391

## 104. Re 8M Mach 0.50 (2)
BIGFOIL.COM POLAR EXPORT
HN-216
HN-216 |  |  |  | Cl Max: | 1.1965 | at alpha= | 7.5 | deg
XFOIL ncrit=9 |  |  |  | L/D Max: | 382.254 | at alpha= | -0.5 | deg
Re: | 8000000 |  |  | Cd Min: | 0.27397 | at alpha= | -20 | deg
Mach: | 0.5 |  |  | Cl=0 at alpha= | -2.5982 | deg
|  |  |  | @ Cl=0.1, Cd= | 0.00076319
|  |  |  | @ Cl=0.4, Cd= | 0.0046911
|  |  |  | @ Cl=0.6, Cd= | 0.0050549
alpha (deg) | Cl | Cd | Cm | Cl/Cd
-20 | -0.796 | 0.27397 | 0.0562 | -2.9054
-19.5 | -0.7745 | 0.26561 | 0.0514 | -2.9159
-19 | -0.7531 | 0.2573 | 0.0468 | -2.9269
-18.5 | -0.7321 | 0.24894 | 0.0423 | -2.9409
-18 | -0.7111 | 0.24072 | 0.0379 | -2.9541
-17.5 | -0.6906 | 0.23251 | 0.0336 | -2.9702
-17 | -0.6704 | 0.22433 | 0.0295 | -2.9885
-16.5 | -0.6518 | 0.21578 | 0.0253 | -3.0207
-16 | -0.6324 | 0.20744 | 0.0212 | -3.0486
-15.5 | -0.6136 | 0.19892 | 0.0173 | -3.0847
-15 | -0.4391 | 0.1617 | 0.0012 | -2.7155
-14.5 | -0.4233 | 0.15617 | -0.0028 | -2.7105
-14 | -0.4087 | 0.1504 | -0.0067 | -2.7174
-13.5 | -0.3964 | 0.14501 | -0.0103 | -2.7336
-13 | -0.3875 | 0.13999 | -0.0137 | -2.7681
-12.5 | -0.3792 | 0.13294 | -0.0169 | -2.8524
-12 | -0.3708 | 0.12602 | -0.0195 | -2.9424
-11.5 | -0.3653 | 0.11886 | -0.0215 | -3.0734
-11 | -0.3631 | 0.11149 | -0.0231 | -3.2568
-10.5 | -0.3636 | 0.10356 | -0.0245 | -3.511
-10 | -0.3665 | 0.09516 | -0.0259 | -3.8514
-9.5 | -0.3732 | 0.08605 | -0.0274 | -4.337
-9 | -0.3736 | 0.07514 | -0.0325 | -4.9721
-8.5 | -0.3794 | 0.06347 | -0.0384 | -5.9776
-8 | -0.3836 | 0.05257 | -0.045 | -7.2969
-7.5 | -0.3907 | 0.04159 | -0.0534 | -9.3941
-7 | -0.3889 | 0.02826 | -0.0761 | -13.7615
-6.5 | -0.3931 | 0.01748 | -0.0842 | -22.4886
-6 | -0.393 | 0.00902 | -0.0843 | -43.5698
-5.5 | -0.373 | 0.0028 | -0.0835 | -133.2143
-5 | -0.3205 | 0.00121 | -0.0817 | -264.876
-4.5 | -0.2542 | 0.00094 | -0.0799 | -270.4255
-4 | -0.1865 | 0.00086 | -0.0785 | -216.8605
-3.5 | -0.1193 | 0.00083 | -0.0776 | -143.7349
-3 | -0.0528 | 0.00081 | -0.0768 | -65.1852
-2.5 | 0.0129 | 0.00079 | -0.0762 | 16.3291
-2 | 0.0779 | 0.00077 | -0.0758 | 101.1688
-1.5 | 0.1428 | 0.00075 | -0.0756 | 190.4
-1 | 0.2071 | 0.00073 | -0.0754 | 283.6986
-0.5 | 0.2714 | 0.00071 | -0.0753 | 382.2535
0 | 0.3394 | 0.00471 | -0.0767 | 72.0594
0.5 | 0.4037 | 0.00469 | -0.0764 | 86.0768
1 | 0.4678 | 0.00475 | -0.0761 | 98.4842
1.5 | 0.5321 | 0.00483 | -0.0758 | 110.1656
2 | 0.5968 | 0.00504 | -0.0752 | 118.4127
2.5 | 0.6614 | 0.00534 | -0.0745 | 123.8577
3 | 0.7257 | 0.00572 | -0.0736 | 126.8706
4 | 0.855 | 0.00657 | -0.071 | 130.137
5 | 0.9828 | 0.00761 | -0.0666 | 129.1459
5.5 | 1.0466 | 0.00805 | -0.0635 | 130.0124
6 | 1.1111 | 0.00908 | -0.0598 | 122.3678
6.5 | 1.1651 | 0.01123 | -0.0538 | 103.7489
7 | 1.1958 | 0.01573 | -0.0448 | 76.0203
7.5 | 1.1965 | 0.02256 | -0.0341 | 53.0363
8 | 1.1673 | 0.02893 | -0.0222 | 40.3491
8.5 | 1.1274 | 0.03531 | -0.0138 | 31.9286
9 | 1.0867 | 0.04429 | -0.0135 | 24.536
9.5 | 1.0512 | 0.05676 | -0.0216 | 18.5201
10 | 1.0244 | 0.07252 | -0.0342 | 14.1258
10.5 | 1.0009 | 0.08891 | -0.0447 | 11.2575
11 | 0.9809 | 0.10383 | -0.0537 | 9.4472
11.5 | 0.9657 | 0.11839 | -0.0627 | 8.1569
12 | 0.9575 | 0.13226 | -0.0711 | 7.2395
12.5 | 0.9541 | 0.14584 | -0.0792 | 6.5421

## 105. Re 10M Mach 0.00 (1)
BIGFOIL.COM POLAR EXPORT
HN-216
HN-216 |  |  |  | Cl Max: | 1.043 | at alpha= | 8 | deg
JavaFoil+Calcfoil stall+Eppler ext transition |  |  |  | L/D Max: | 170.821 | at alpha= | 7 | deg
Re: | 10000000 |  |  | Cd Min: | 0.00521 | at alpha= | 4.5 | deg
Mach: | 0 |  |  | Cl=0 at alpha= | -2.7328 | deg
|  |  |  | @ Cl=0.1, Cd= | 0.0066322
|  |  |  | @ Cl=0.4, Cd= | 0.0060288
|  |  |  | @ Cl=0.6, Cd= | 0.0053139
alpha (deg) | Cl | Cd | Cm | Cl/Cd
-14 | -0.308 | 0.09203 | -0.029 | -3.343
-13.5 | -0.325 | 0.08761 | -0.029 | -3.71
-13 | -0.342 | 0.08308 | -0.03 | -4.122
-12.5 | -0.36 | 0.07821 | -0.03 | -4.597
-12 | -0.375 | 0.07498 | -0.03 | -5.004
-11.5 | -0.39 | 0.0711 | -0.03 | -5.482
-11 | -0.402 | 0.06697 | -0.03 | -6.01
-10.5 | -0.413 | 0.06267 | -0.031 | -6.585
-10 | -0.423 | 0.0551 | -0.035 | -7.672
-9.5 | -0.437 | 0.04186 | -0.043 | -10.44
-9 | -0.511 | 0.00864 | -0.059 | -59.158
-8.5 | -0.506 | 0.00742 | -0.06 | -68.253
-8 | -0.489 | 0.00711 | -0.06 | -68.825
-7.5 | -0.465 | 0.00694 | -0.061 | -66.971
-7 | -0.431 | 0.00726 | -0.061 | -59.378
-6.5 | -0.392 | 0.00702 | -0.061 | -55.833
-6 | -0.349 | 0.00685 | -0.062 | -50.943
-5.5 | -0.302 | 0.00673 | -0.062 | -44.912
-5 | -0.252 | 0.00654 | -0.062 | -38.541
-4.5 | -0.199 | 0.00645 | -0.063 | -30.892
-4 | -0.144 | 0.00632 | -0.063 | -22.868
-3.5 | -0.088 | 0.00627 | -0.063 | -14.059
-3 | -0.031 | 0.0062 | -0.064 | -4.982
-2.5 | 0.027 | 0.00631 | -0.064 | 4.28
-2 | 0.085 | 0.0065 | -0.064 | 13.104
-1.5 | 0.144 | 0.00702 | -0.065 | 20.442
-1 | 0.202 | 0.00674 | -0.065 | 29.976
-0.5 | 0.26 | 0.00696 | -0.065 | 37.378
0 | 0.318 | 0.00652 | -0.066 | 48.814
0.5 | 0.377 | 0.00612 | -0.066 | 61.518
1 | 0.435 | 0.00589 | -0.066 | 73.788
1.5 | 0.493 | 0.00562 | -0.067 | 87.635
2 | 0.551 | 0.00546 | -0.067 | 100.891
2.5 | 0.608 | 0.00529 | -0.067 | 114.92
3 | 0.666 | 0.00525 | -0.068 | 126.706
3.5 | 0.722 | 0.00528 | -0.068 | 136.651
4 | 0.776 | 0.0053 | -0.068 | 146.554
4.5 | 0.829 | 0.00521 | -0.069 | 159.011
5 | 0.879 | 0.00554 | -0.069 | 158.801
5.5 | 0.926 | 0.00557 | -0.069 | 166.409
6 | 0.967 | 0.00568 | -0.069 | 170.119
6.5 | 0.999 | 0.00585 | -0.07 | 170.641
7 | 1.022 | 0.00599 | -0.07 | 170.821
7.5 | 1.037 | 0.00615 | -0.07 | 168.57
8 | 1.043 | 0.00631 | -0.071 | 165.145
8.5 | 1.038 | 0.00647 | -0.071 | 160.523
9 | 1.024 | 0.00661 | -0.071 | 154.869
9.5 | 1.002 | 0.00675 | -0.071 | 148.355
10 | 0.971 | 0.00671 | -0.072 | 144.712
10.5 | 0.935 | 0.0069 | -0.072 | 135.466
11 | 0.894 | 0.00718 | -0.072 | 124.399
11.5 | 0.844 | 0.01442 | -0.072 | 58.546
12 | 0.791 | 0.01566 | -0.072 | 50.537
12.5 | 0.73 | 0.0186 | -0.07 | 39.238
13 | 0.663 | 0.02536 | -0.068 | 26.146

## 106. Re 10M Mach 0.00 (2)
BIGFOIL.COM POLAR EXPORT
HN-216
HN-216 |  |  |  | Cl Max: | 1.7129 | at alpha= | 14 | deg
XFOIL ncrit=9 |  |  |  | L/D Max: | 133.208 | at alpha= | 6.5 | deg
Re: | 10000000 |  |  | Cd Min: | 0.01742 | at alpha= | 14 | deg
Mach: | 0 |  |  | Cl=0 at alpha= | -2.6483 | deg
|  |  |  | @ Cl=0.1, Cd= | 0.0047747
|  |  |  | @ Cl=0.4, Cd= | 0.0046861
|  |  |  | @ Cl=0.6, Cd= | 0.0051703
alpha (deg) | Cl | Cd | Cm | Cl/Cd
-9 | -0.6936 | 0.00762 | -0.0701 | -91.0236
-8.5 | -0.6373 | 0.00723 | -0.0705 | -88.1466
-8 | -0.5841 | 0.00685 | -0.0701 | -85.2701
-7.5 | -0.5306 | 0.00653 | -0.0697 | -81.2557
-7 | -0.4772 | 0.00629 | -0.0692 | -75.8665
-6.5 | -0.4236 | 0.006 | -0.0688 | -70.6
-6 | -0.3695 | 0.00559 | -0.0684 | -66.1002
-5.5 | -0.3147 | 0.00543 | -0.0682 | -57.9558
-5 | -0.2599 | 0.00527 | -0.068 | -49.3169
-4.5 | -0.2047 | 0.00513 | -0.0679 | -39.9025
-4 | -0.1494 | 0.00506 | -0.0678 | -29.5257
-3.5 | -0.0941 | 0.00498 | -0.0677 | -18.8956
-3 | -0.0389 | 0.00493 | -0.0676 | -7.8905
-2.5 | 0.0164 | 0.00487 | -0.0675 | 3.3676
-2 | 0.0718 | 0.00479 | -0.0675 | 14.9896
-1.5 | 0.127 | 0.00476 | -0.0674 | 26.6807
-1 | 0.1823 | 0.00467 | -0.0674 | 39.0364
-0.5 | 0.2375 | 0.00461 | -0.0674 | 51.5184
0 | 0.2927 | 0.00463 | -0.0674 | 63.2181
0.5 | 0.3477 | 0.00461 | -0.0674 | 75.423
1 | 0.4027 | 0.00469 | -0.0673 | 85.8635
1.5 | 0.4574 | 0.0047 | -0.0673 | 97.3191
2 | 0.5122 | 0.00482 | -0.0672 | 106.2656
2.5 | 0.5667 | 0.00503 | -0.0671 | 112.664
3 | 0.6213 | 0.00526 | -0.0669 | 118.1179
3.5 | 0.6757 | 0.0055 | -0.0667 | 122.8545
4 | 0.7288 | 0.0059 | -0.0663 | 123.5254
4.5 | 0.7823 | 0.00622 | -0.066 | 125.7717
5 | 0.8358 | 0.0065 | -0.0656 | 128.5846
5.5 | 0.8876 | 0.00679 | -0.0649 | 130.7216
6 | 0.939 | 0.00707 | -0.064 | 132.8147
6.5 | 0.9924 | 0.00745 | -0.0637 | 133.2081
7 | 1.0449 | 0.00794 | -0.0632 | 131.5995
7.5 | 1.097 | 0.00844 | -0.0627 | 129.9763
8 | 1.1478 | 0.0091 | -0.0619 | 126.1319
8.5 | 1.1978 | 0.00982 | -0.061 | 121.9756
9 | 1.2487 | 0.01035 | -0.0604 | 120.6473
9.5 | 1.2989 | 0.01093 | -0.0597 | 118.8381
10 | 1.3488 | 0.01148 | -0.059 | 117.4913
10.5 | 1.3983 | 0.01204 | -0.0582 | 116.1379
11 | 1.4472 | 0.01261 | -0.0574 | 114.7661
11.5 | 1.4946 | 0.01329 | -0.0564 | 112.4605
12 | 1.542 | 0.0139 | -0.0555 | 110.9353
12.5 | 1.5875 | 0.01464 | -0.0542 | 108.4358
13 | 1.6318 | 0.01543 | -0.0528 | 105.755
13.5 | 1.6738 | 0.01635 | -0.0511 | 102.3731
14 | 1.7129 | 0.01742 | -0.049 | 98.3295

## 107. Re 10M Mach 0.10 (1)
BIGFOIL.COM POLAR EXPORT
HN-216
HN-216 |  |  |  | Cl Max: | 1.038 | at alpha= | 8 | deg
JavaFoil+Calcfoil stall+Eppler ext transition |  |  |  | L/D Max: | 170.112 | at alpha= | 6.5 | deg
Re: | 10000000 |  |  | Cd Min: | 0.00523 | at alpha= | 4.5 | deg
Mach: | 0.1 |  |  | Cl=0 at alpha= | -2.7328 | deg
|  |  |  | @ Cl=0.1, Cd= | 0.0066279
|  |  |  | @ Cl=0.4, Cd= | 0.0060442
|  |  |  | @ Cl=0.6, Cd= | 0.03034
alpha (deg) | Cl | Cd | Cm | Cl/Cd
-13.5 | -0.292 | 0.08797 | -0.03 | -3.317
-13 | -0.312 | 0.08349 | -0.03 | -3.732
-12.5 | -0.331 | 0.07872 | -0.03 | -4.21
-12 | -0.35 | 0.07543 | -0.03 | -4.641
-11.5 | -0.368 | 0.07139 | -0.03 | -5.152
-11 | -0.384 | 0.06754 | -0.03 | -5.679
-10.5 | -0.397 | 0.06331 | -0.03 | -6.268
-10 | -0.408 | 0.0572 | -0.034 | -7.139
-9.5 | -0.419 | 0.04879 | -0.039 | -8.588
-9 | -0.462 | 0.019 | -0.053 | -24.332
-8.5 | -0.501 | 0.00749 | -0.06 | -66.874
-8 | -0.486 | 0.00718 | -0.06 | -67.743
-7.5 | -0.463 | 0.00696 | -0.061 | -66.513
-7 | -0.43 | 0.00735 | -0.061 | -58.538
-6.5 | -0.392 | 0.00708 | -0.062 | -55.416
-6 | -0.35 | 0.00687 | -0.062 | -50.901
-5.5 | -0.303 | 0.00673 | -0.062 | -45.005
-5 | -0.253 | 0.00659 | -0.063 | -38.354
-4.5 | -0.2 | 0.00646 | -0.063 | -30.99
-4 | -0.145 | 0.00635 | -0.063 | -22.846
-3.5 | -0.089 | 0.0063 | -0.064 | -14.066
-3 | -0.031 | 0.00623 | -0.064 | -4.984
-2.5 | 0.027 | 0.00633 | -0.064 | 4.286
-2 | 0.086 | 0.0065 | -0.065 | 13.174
-1.5 | 0.144 | 0.00703 | -0.065 | 20.526
-1 | 0.203 | 0.00676 | -0.065 | 30.037
-0.5 | 0.261 | 0.00697 | -0.066 | 37.495
0 | 0.32 | 0.00654 | -0.066 | 48.96
0.5 | 0.378 | 0.00613 | -0.066 | 61.723
1 | 0.437 | 0.0059 | -0.067 | 74.029
1.5 | 0.495 | 0.00563 | -0.067 | 87.947
2 | 0.553 | 0.00547 | -0.067 | 101.224
2.5 | 0.611 | 0.0053 | -0.068 | 115.273
3 | 0.669 | 0.00526 | -0.068 | 127.066
3.5 | 0.726 | 0.00529 | -0.068 | 137.037
4 | 0.78 | 0.00531 | -0.069 | 146.919
4.5 | 0.833 | 0.00523 | -0.069 | 159.2
5 | 0.883 | 0.00555 | -0.069 | 159.061
5.5 | 0.93 | 0.00559 | -0.07 | 166.361
6 | 0.97 | 0.00571 | -0.07 | 169.873
6.5 | 1.001 | 0.00588 | -0.07 | 170.112
7 | 1.023 | 0.00602 | -0.07 | 169.898
7.5 | 1.036 | 0.0062 | -0.071 | 167.157
8 | 1.038 | 0.00637 | -0.071 | 163.029
8.5 | 1.03 | 0.0065 | -0.071 | 158.501
9 | 1.011 | 0.00669 | -0.072 | 151.056
9.5 | 0.983 | 0.00682 | -0.072 | 144.225
10 | 0.947 | 0.00677 | -0.072 | 139.876
10.5 | 0.904 | 0.00699 | -0.072 | 129.395
11 | 0.857 | 0.00729 | -0.073 | 117.515
11.5 | 0.8 | 0.01478 | -0.072 | 54.105
12 | 0.739 | 0.01637 | -0.072 | 45.155
12.5 | 0.668 | 0.02093 | -0.069 | 31.935
13 | 0.597 | 0.03034 | -0.066 | 19.666

## 108. Re 10M Mach 0.10 (2)
BIGFOIL.COM POLAR EXPORT
HN-216
HN-216 |  |  |  | Cl Max: | 1.6672 | at alpha= | 14 | deg
XFOIL ncrit=9 |  |  |  | L/D Max: | 133.12 | at alpha= | 6.5 | deg
Re: | 10000000 |  |  | Cd Min: | 0.16241 | at alpha= | -14 | deg
Mach: | 0.1 |  |  | Cl=0 at alpha= | -2.6472 | deg
|  |  |  | @ Cl=0.1, Cd= | 0.0047749
|  |  |  | @ Cl=0.4, Cd= | 0.0046831
|  |  |  | @ Cl=0.6, Cd= | 0.0051667
alpha (deg) | Cl | Cd | Cm | Cl/Cd
-14 | -0.5527 | 0.16241 | 0.0065 | -3.4031
-13.5 | -0.7086 | 0.10766 | -0.0138 | -6.5818
-13 | -0.7706 | 0.08665 | -0.0259 | -8.8932
-12.5 | -0.832 | 0.06669 | -0.0399 | -12.4756
-12 | -0.9171 | 0.04232 | -0.0594 | -21.6706
-11.5 | -0.9476 | 0.02445 | -0.0656 | -38.7566
-11 | -0.9086 | 0.01826 | -0.0683 | -49.759
-10.5 | -0.8619 | 0.0131 | -0.0702 | -65.7939
-9.5 | -0.7536 | 0.00924 | -0.0713 | -81.5584
-9 | -0.6999 | 0.00779 | -0.0712 | -89.846
-8.5 | -0.6429 | 0.00732 | -0.0714 | -87.8279
-8 | -0.5891 | 0.00692 | -0.0709 | -85.1301
-7.5 | -0.535 | 0.00659 | -0.0704 | -81.1836
-7 | -0.481 | 0.00634 | -0.0699 | -75.8675
-6 | -0.3723 | 0.00563 | -0.069 | -66.1279
-5.5 | -0.3171 | 0.00544 | -0.0687 | -58.2904
-5 | -0.2618 | 0.0053 | -0.0685 | -49.3962
-4.5 | -0.2062 | 0.00514 | -0.0683 | -40.1167
-4 | -0.1505 | 0.00508 | -0.0682 | -29.626
-3.5 | -0.0949 | 0.00498 | -0.0681 | -19.0562
-3 | -0.0393 | 0.00493 | -0.0679 | -7.9716
-2.5 | 0.0164 | 0.00488 | -0.0678 | 3.3607
-2 | 0.0721 | 0.00479 | -0.0678 | 15.0522
-1.5 | 0.1275 | 0.00476 | -0.0677 | 26.7857
-1 | 0.1832 | 0.00468 | -0.0677 | 39.1453
-0.5 | 0.2388 | 0.00462 | -0.0677 | 51.6883
0 | 0.2943 | 0.00464 | -0.0677 | 63.4267
0.5 | 0.3495 | 0.00461 | -0.0677 | 75.8134
1 | 0.4048 | 0.00469 | -0.0676 | 86.3113
1.5 | 0.4598 | 0.00471 | -0.0676 | 97.6221
2 | 0.515 | 0.00482 | -0.0675 | 106.8465
2.5 | 0.5697 | 0.00504 | -0.0673 | 113.0357
3 | 0.6247 | 0.00527 | -0.0672 | 118.5389
4.5 | 0.7867 | 0.00625 | -0.0661 | 125.872
5 | 0.8407 | 0.00653 | -0.0658 | 128.7443
5.5 | 0.8928 | 0.00683 | -0.065 | 130.7174
6 | 0.9446 | 0.00712 | -0.0641 | 132.6685
6.5 | 0.9984 | 0.0075 | -0.0637 | 133.12
7 | 1.0514 | 0.00799 | -0.0631 | 131.5895
7.5 | 1.1039 | 0.00853 | -0.0624 | 129.4138
8 | 1.1548 | 0.00925 | -0.0615 | 124.8432
8.5 | 1.2056 | 0.00994 | -0.0606 | 121.2877
9 | 1.257 | 0.01048 | -0.0599 | 119.9427
9.5 | 1.3077 | 0.01108 | -0.059 | 118.0235
10 | 1.3583 | 0.01165 | -0.0582 | 116.5923
10.5 | 1.4083 | 0.01223 | -0.0573 | 115.1513
11 | 1.4577 | 0.01283 | -0.0564 | 113.6165
11.5 | 1.5055 | 0.01356 | -0.0551 | 111.0251
12 | 1.5531 | 0.01423 | -0.0539 | 109.1427
12.5 | 1.5985 | 0.01507 | -0.0524 | 106.0717
13 | 1.6415 | 0.01606 | -0.0505 | 102.2105
14 | 1.6672 | 0.02282 | -0.0382 | 73.0587
15 | 1.6415 | 0.02927 | -0.0208 | 56.0813
15.5 | 1.6259 | 0.03383 | -0.0155 | 48.0609
16 | 1.572 | 0.04357 | -0.0132 | 36.0799
16.5 | 1.5342 | 0.05461 | -0.0166 | 28.0938
17 | 1.4893 | 0.0698 | -0.0249 | 21.3367
17.5 | 1.4471 | 0.08715 | -0.0356 | 16.6047
18 | 1.3877 | 0.1098 | -0.0496 | 12.6384
18.5 | 1.3477 | 0.12882 | -0.061 | 10.4619
19 | 1.2913 | 0.15243 | -0.0757 | 8.4714

## 109. Re 10M Mach 0.25 (1)
BIGFOIL.COM POLAR EXPORT
HN-216
HN-216 |  |  |  | Cl Max: | 1.021 | at alpha= | 7 | deg
JavaFoil+Calcfoil stall+Eppler ext transition |  |  |  | L/D Max: | 167.892 | at alpha= | 6 | deg
Re: | 10000000 |  |  | Cd Min: | 0.00533 | at alpha= | 3 | deg
Mach: | 0.25 |  |  | Cl=0 at alpha= | -2.7333 | deg
|  |  |  | @ Cl=0.1, Cd= | 0.006684
|  |  |  | @ Cl=0.4, Cd= | 0.04666
|  |  |  | @ Cl=0.6, Cd= | 0.04666
alpha (deg) | Cl | Cd | Cm | Cl/Cd
-13 | -0.058 | 0.0835 | -0.031 | -0.69
-12.5 | -0.055 | 0.08159 | -0.03 | -0.671
-12 | -0.052 | 0.07712 | -0.03 | -0.674
-11.5 | -0.153 | 0.07317 | -0.03 | -2.091
-11 | -0.209 | 0.06857 | -0.031 | -3.046
-10.5 | -0.256 | 0.06524 | -0.031 | -3.919
-10 | -0.296 | 0.06101 | -0.031 | -4.847
-9.5 | -0.328 | 0.05758 | -0.031 | -5.694
-9 | -0.352 | 0.05362 | -0.032 | -6.561
-8.5 | -0.368 | 0.04798 | -0.036 | -7.671
-8 | -0.456 | 0.00717 | -0.062 | -63.55
-7.5 | -0.447 | 0.0072 | -0.062 | -62.048
-7 | -0.423 | 0.00755 | -0.063 | -56.071
-6.5 | -0.391 | 0.00726 | -0.063 | -53.884
-6 | -0.352 | 0.00702 | -0.064 | -50.161
-5.5 | -0.307 | 0.00688 | -0.064 | -44.636
-5 | -0.258 | 0.0067 | -0.064 | -38.449
-4.5 | -0.205 | 0.00652 | -0.065 | -31.362
-4 | -0.149 | 0.0064 | -0.065 | -23.212
-3.5 | -0.091 | 0.00633 | -0.065 | -14.357
-3 | -0.032 | 0.00628 | -0.066 | -5.079
-2.5 | 0.028 | 0.00637 | -0.066 | 4.374
-2 | 0.088 | 0.00658 | -0.067 | 13.363
-1.5 | 0.148 | 0.0071 | -0.067 | 20.871
-1 | 0.209 | 0.00683 | -0.067 | 30.531
-0.5 | 0.269 | 0.00705 | -0.068 | 38.097
0 | 0.329 | 0.00661 | -0.068 | 49.738
0.5 | 0.389 | 0.00619 | -0.068 | 62.775
1 | 0.449 | 0.00596 | -0.069 | 75.336
1.5 | 0.509 | 0.00568 | -0.069 | 89.555
2 | 0.569 | 0.00552 | -0.069 | 103.01
2.5 | 0.628 | 0.00536 | -0.07 | 117.229
3 | 0.687 | 0.00533 | -0.07 | 128.967
3.5 | 0.745 | 0.00536 | -0.07 | 138.971
4 | 0.801 | 0.00539 | -0.071 | 148.594
4.5 | 0.854 | 0.00543 | -0.071 | 157.172
5 | 0.904 | 0.00565 | -0.071 | 160.076
5.5 | 0.95 | 0.00573 | -0.071 | 165.678
6 | 0.986 | 0.00587 | -0.072 | 167.892
6.5 | 1.01 | 0.00608 | -0.072 | 166.25
7 | 1.021 | 0.00621 | -0.072 | 164.336
7.5 | 1.016 | 0.00648 | -0.073 | 156.817
8 | 0.994 | 0.00662 | -0.073 | 149.99
8.5 | 0.953 | 0.00684 | -0.073 | 139.315
9 | 0.894 | 0.00702 | -0.073 | 127.426
9.5 | 0.819 | 0.0072 | -0.074 | 113.658
10 | 0.729 | 0.00739 | -0.074 | 98.554
10.5 | 0.622 | 0.01458 | -0.074 | 42.642
11 | 0.505 | 0.01616 | -0.073 | 31.24
11.5 | 0.372 | 0.02235 | -0.07 | 16.64
12 | 0.22 | 0.04666 | -0.061 | 4.706

## 110. Re 10M Mach 0.25 (2)
BIGFOIL.COM POLAR EXPORT
HN-216
HN-216 |  |  |  | Cl Max: | 1.5083 | at alpha= | 11.5 | deg
XFOIL ncrit=9 |  |  |  | L/D Max: | 133.333 | at alpha= | 6 | deg
Re: | 10000000 |  |  | Cd Min: | 0.25285 | at alpha= | -20 | deg
Mach: | 0.25 |  |  | Cl=0 at alpha= | -2.6391 | deg
|  |  |  | @ Cl=0.1, Cd= | 0.0047962
|  |  |  | @ Cl=0.4, Cd= | 0.0047098
|  |  |  | @ Cl=0.6, Cd= | 0.0051513
alpha (deg) | Cl | Cd | Cm | Cl/Cd
-20 | -0.7375 | 0.25285 | 0.0488 | -2.9167
-19.5 | -0.7201 | 0.24586 | 0.0448 | -2.9289
-19 | -0.7028 | 0.23886 | 0.0409 | -2.9423
-18.5 | -0.686 | 0.2317 | 0.0371 | -2.9607
-18 | -0.6694 | 0.22466 | 0.0334 | -2.9796
-17.5 | -0.6531 | 0.2175 | 0.0298 | -3.0028
-17 | -0.6371 | 0.21017 | 0.0262 | -3.0314
-16.5 | -0.6245 | 0.20102 | 0.0224 | -3.1067
-16 | -0.4593 | 0.16753 | 0.0072 | -2.7416
-15.5 | -0.4459 | 0.16252 | 0.0034 | -2.7437
-15 | -0.433 | 0.15759 | -0.0003 | -2.7476
-13.5 | -0.5392 | 0.15733 | 0.0037 | -3.4272
-13 | -0.528 | 0.14969 | 0.0009 | -3.5273
-12 | -0.6038 | 0.10833 | -0.0142 | -5.5737
-11.5 | -0.6657 | 0.08704 | -0.0258 | -7.6482
-11 | -0.7012 | 0.07303 | -0.0343 | -9.6015
-10.5 | -0.735 | 0.05956 | -0.0443 | -12.3405
-10 | -0.7536 | 0.03887 | -0.068 | -19.3877
-9.5 | -0.7806 | 0.01397 | -0.0788 | -55.8769
-9 | -0.731 | 0.01054 | -0.0779 | -69.3548
-8.5 | -0.6727 | 0.00849 | -0.0775 | -79.2344
-8 | -0.6171 | 0.00754 | -0.0761 | -81.8435
-7.5 | -0.5598 | 0.00698 | -0.075 | -80.2006
-7 | -0.5027 | 0.00667 | -0.0739 | -75.3673
-6.5 | -0.4455 | 0.00634 | -0.073 | -70.2681
-6 | -0.3881 | 0.00593 | -0.0722 | -65.4469
-5.5 | -0.3305 | 0.00556 | -0.0716 | -59.4424
-5 | -0.2727 | 0.0054 | -0.0711 | -50.5
-4.5 | -0.2148 | 0.0052 | -0.0707 | -41.3077
-3.5 | -0.0991 | 0.00501 | -0.0702 | -19.7804
-3 | -0.0415 | 0.00495 | -0.0699 | -8.3838
-2.5 | 0.016 | 0.00491 | -0.0697 | 3.2587
-2 | 0.0737 | 0.00481 | -0.0696 | 15.3222
-1.5 | 0.1308 | 0.00478 | -0.0695 | 27.364
-1 | 0.1882 | 0.0047 | -0.0695 | 40.0426
-0.5 | 0.2455 | 0.00464 | -0.0694 | 52.9095
0 | 0.3027 | 0.00465 | -0.0694 | 65.0968
1 | 0.4166 | 0.00472 | -0.0693 | 88.2627
1.5 | 0.4734 | 0.00473 | -0.0692 | 100.0846
2 | 0.5303 | 0.00485 | -0.0691 | 109.3402
2.5 | 0.5867 | 0.0051 | -0.0688 | 115.0392
3 | 0.6437 | 0.00532 | -0.0685 | 120.9962
3.5 | 0.7003 | 0.0056 | -0.0682 | 125.0536
4 | 0.7556 | 0.00602 | -0.0676 | 125.515
4.5 | 0.8115 | 0.00638 | -0.067 | 127.1944
5 | 0.8676 | 0.00668 | -0.0664 | 129.8802
5.5 | 0.9217 | 0.00703 | -0.0653 | 131.1095
6 | 0.976 | 0.00732 | -0.0641 | 133.3333
6.5 | 1.0321 | 0.0078 | -0.0633 | 132.3205
7 | 1.0877 | 0.00834 | -0.0623 | 130.4197
7.5 | 1.1418 | 0.00907 | -0.0609 | 125.8875
8 | 1.1946 | 0.00997 | -0.0593 | 119.8195
8.5 | 1.2481 | 0.01075 | -0.0578 | 116.1023
9 | 1.3019 | 0.01146 | -0.0563 | 113.6038
9.5 | 1.3545 | 0.01231 | -0.0545 | 110.0325
10 | 1.4055 | 0.0133 | -0.0524 | 105.6767
10.5 | 1.4523 | 0.01472 | -0.0496 | 98.6617
11 | 1.4902 | 0.01699 | -0.0455 | 87.7104
11.5 | 1.5083 | 0.02087 | -0.039 | 72.2712
12 | 1.499 | 0.0258 | -0.0295 | 58.1008
12.5 | 1.4662 | 0.03033 | -0.0182 | 48.3416
13 | 1.4239 | 0.03713 | -0.0116 | 38.349
13.5 | 1.3885 | 0.0457 | -0.0111 | 30.3829
14 | 1.353 | 0.05745 | -0.0166 | 23.5509
14.5 | 1.3193 | 0.07242 | -0.0264 | 18.2173
15 | 1.2898 | 0.08881 | -0.0372 | 14.5231
15.5 | 1.256 | 0.10664 | -0.0479 | 11.7779
16 | 1.2277 | 0.12311 | -0.0575 | 9.9724
16.5 | 1.1964 | 0.14053 | -0.0681 | 8.5135

## 111. Re 10M Mach 0.50 (1)
BIGFOIL.COM POLAR EXPORT
HN-216
HN-216 |  |  |  | Cl Max: | 1.252 | at alpha= | 20 | deg
JavaFoil+Calcfoil stall+Eppler ext transition |  |  |  | L/D Max: | 157.454 | at alpha= | 5 | deg
Re: | 10000000 |  |  | Cd Min: | 0.00563 | at alpha= | 2.5 | deg
Mach: | 0.5 |  |  | Cl=0 at alpha= | -2.7348 | deg
|  |  |  | @ Cl=0.1, Cd= | 0.0064085
|  |  |  | @ Cl=0.4, Cd= | 0.0067268
|  |  |  | @ Cl=0.6, Cd= | 0.005864
alpha (deg) | Cl | Cd | Cm | Cl/Cd
-20 | -0.897 | 0.14632 | -0.037 | -6.128
-19.5 | -0.87 | 0.14191 | -0.036 | -6.131
-19 | -0.843 | 0.13859 | -0.035 | -6.084
-18.5 | -0.817 | 0.13491 | -0.035 | -6.055
-18 | -0.792 | 0.13036 | -0.035 | -6.076
-17.5 | -0.769 | 0.1268 | -0.036 | -6.069
-17 | -0.744 | 0.12095 | -0.036 | -6.147
-16.5 | -0.717 | 0.11632 | -0.035 | -6.165
-16 | -0.692 | 0.1082 | -0.036 | -6.4
-15.5 | -0.668 | 0.10072 | -0.037 | -6.634
-15 | -0.64 | 0.1093 | -0.035 | -5.855
-14.5 | -0.615 | 0.10138 | -0.035 | -6.067
-14 | -0.591 | 0.09215 | -0.036 | -6.411
-13.5 | -0.568 | 0.08347 | -0.038 | -6.8
-13 | -0.545 | 0.07527 | -0.041 | -7.238
-12.5 | -0.512 | 0.08764 | -0.034 | -5.837
-12 | -0.487 | 0.07762 | -0.036 | -6.277
-11.5 | -0.464 | 0.06856 | -0.039 | -6.774
-11 | -0.444 | 0.05836 | -0.044 | -7.608
-10.5 | -0.439 | 0.03649 | -0.054 | -12.027
-10 | -0.383 | 0.06463 | -0.034 | -5.922
-9.5 | -0.36 | 0.0551 | -0.04 | -6.539
-9 | -0.355 | 0.03221 | -0.055 | -11.011
-8.5 | -0.375 | 0.00905 | -0.069 | -41.405
-8 | -0.279 | 0.04988 | -0.036 | -5.597
-7.5 | -0.253 | 0.04689 | -0.036 | -5.393
-7 | -0.28 | 0.00745 | -0.07 | -37.54
-6.5 | -0.204 | 0.03662 | -0.046 | -5.577
-6 | -0.215 | 0.00712 | -0.071 | -30.187
-5.5 | -0.259 | 0.00752 | -0.072 | -34.492
-5 | -0.262 | 0.00726 | -0.072 | -36.1
-4.5 | -0.219 | 0.00697 | -0.072 | -31.409
-4 | -0.163 | 0.00677 | -0.073 | -24.053
-3.5 | -0.101 | 0.00663 | -0.073 | -15.172
-3 | -0.035 | 0.00649 | -0.074 | -5.469
-2.5 | 0.031 | 0.00652 | -0.074 | 4.772
-2 | 0.098 | 0.0064 | -0.074 | 15.358
-1.5 | 0.166 | 0.00669 | -0.075 | 24.779
-1 | 0.233 | 0.00717 | -0.075 | 32.53
-0.5 | 0.3 | 0.00687 | -0.076 | 43.735
0 | 0.367 | 0.00695 | -0.076 | 52.885
0.5 | 0.435 | 0.00649 | -0.076 | 66.922
1 | 0.502 | 0.00622 | -0.077 | 80.666
1.5 | 0.568 | 0.00595 | -0.077 | 95.499
2 | 0.635 | 0.00577 | -0.077 | 110.104
2.5 | 0.701 | 0.00563 | -0.078 | 124.557
3 | 0.767 | 0.00565 | -0.078 | 135.647
3.5 | 0.83 | 0.00572 | -0.079 | 145.136
4 | 0.889 | 0.00578 | -0.079 | 153.778
4.5 | 0.941 | 0.00621 | -0.079 | 151.604
5 | 0.982 | 0.00623 | -0.08 | 157.454
5.5 | 1.001 | 0.00654 | -0.08 | 152.999
6 | 0.937 | 0.00687 | -0.08 | 136.427
6.5 | 0.62 | 0.00708 | -0.081 | 87.545
7 | 0.654 | 0.00761 | -0.081 | 85.89
7.5 | 0.685 | 0.01156 | -0.081 | 59.286
8 | 0.721 | 0.0081 | -0.082 | 89.046
8.5 | 0.624 | 0.04985 | -0.054 | 12.515
9 | 0.785 | 0.01479 | -0.082 | 53.057
9.5 | 0.791 | 0.01906 | -0.079 | 41.483
10 | 0.692 | 0.06979 | -0.044 | 9.919
10.5 | 0.859 | 0.01954 | -0.08 | 43.941
11 | 0.78 | 0.05709 | -0.061 | 13.657
11.5 | 0.779 | 0.07938 | -0.048 | 9.811
12 | 0.86 | 0.0508 | -0.067 | 16.919
12.5 | 0.836 | 0.08352 | -0.05 | 10.014
13 | 0.865 | 0.08928 | -0.051 | 9.69
13.5 | 0.889 | 0.08937 | -0.05 | 9.952
14 | 0.915 | 0.09846 | -0.048 | 9.291
14.5 | 0.95 | 0.09944 | -0.053 | 9.552
15 | 0.981 | 0.1042 | -0.055 | 9.413
15.5 | 0.997 | 0.10814 | -0.049 | 9.218
16 | 1.031 | 0.11122 | -0.053 | 9.273
16.5 | 1.071 | 0.10958 | -0.058 | 9.77
17 | 1.101 | 0.11414 | -0.059 | 9.647
17.5 | 1.111 | 0.12491 | -0.053 | 8.892
18 | 1.146 | 0.12555 | -0.056 | 9.13
18.5 | 1.187 | 0.12152 | -0.06 | 9.771
19 | 1.221 | 0.12365 | -0.062 | 9.876
19.5 | 1.235 | 0.14688 | -0.059 | 8.409
20 | 1.252 | 0.16969 | -0.056 | 7.379

## 112. Re 10M Mach 0.50 (2)
BIGFOIL.COM POLAR EXPORT
HN-216
HN-216 |  |  |  | Cl Max: | 1.2021 | at alpha= | 7.5 | deg
XFOIL ncrit=9 |  |  |  | L/D Max: | 134.496 | at alpha= | 5.5 | deg
Re: | 10000000 |  |  | Cd Min: | 0.27449 | at alpha= | -20 | deg
Mach: | 0.5 |  |  | Cl=0 at alpha= | -2.6035 | deg
|  |  |  | @ Cl=0.1, Cd= | 0.0049114
|  |  |  | @ Cl=0.4, Cd= | 0.0047213
|  |  |  | @ Cl=0.6, Cd= | 0.0050284
alpha (deg) | Cl | Cd | Cm | Cl/Cd
-20 | -0.7978 | 0.27449 | 0.0569 | -2.9065
-19.5 | -0.7762 | 0.26611 | 0.0521 | -2.9168
-19 | -0.7547 | 0.25777 | 0.0474 | -2.9278
-18.5 | -0.7337 | 0.24937 | 0.0429 | -2.9422
-18 | -0.7126 | 0.24112 | 0.0384 | -2.9554
-17.5 | -0.692 | 0.23288 | 0.0341 | -2.9715
-17 | -0.6718 | 0.22465 | 0.0299 | -2.9904
-16.5 | -0.653 | 0.21607 | 0.0257 | -3.0222
-16 | -0.6335 | 0.20759 | 0.0216 | -3.0517
-15.5 | -0.6148 | 0.19885 | 0.0176 | -3.0918
-15 | -0.5971 | 0.19008 | 0.0138 | -3.1413
-14.5 | -0.5809 | 0.18113 | 0.0102 | -3.2071
-14 | -0.5613 | 0.17451 | 0.0068 | -3.2164
-13.5 | -0.5441 | 0.1668 | 0.0034 | -3.262
-13 | -0.5284 | 0.15875 | 0.0003 | -3.3285
-12.5 | -0.5142 | 0.1507 | -0.0028 | -3.4121
-12 | -0.4981 | 0.14323 | -0.0055 | -3.4776
-11.5 | -0.4902 | 0.13462 | -0.0083 | -3.6414
-11 | -0.4812 | 0.12663 | -0.0108 | -3.8
-10.5 | -0.4737 | 0.11864 | -0.0131 | -3.9928
-10 | -0.4684 | 0.11044 | -0.0155 | -4.2412
-9.5 | -0.4677 | 0.10145 | -0.0183 | -4.6102
-9 | -0.4646 | 0.09251 | -0.0221 | -5.0222
-8.5 | -0.4599 | 0.08144 | -0.0301 | -5.6471
-8 | -0.45 | 0.07164 | -0.0385 | -6.2814
-7.5 | -0.443 | 0.06024 | -0.0508 | -7.3539
-7 | -0.432 | 0.04562 | -0.0742 | -9.4695
-6.5 | -0.3995 | 0.02968 | -0.094 | -13.4602
-6 | -0.3985 | 0.02019 | -0.0915 | -19.7375
-5.5 | -0.3775 | 0.01082 | -0.0881 | -34.8891
-5 | -0.3237 | 0.00669 | -0.0846 | -48.3857
-4 | -0.1876 | 0.00536 | -0.0808 | -35
-3.5 | -0.1196 | 0.00522 | -0.0797 | -22.9119
-3 | -0.0525 | 0.00508 | -0.0789 | -10.3346
-2.5 | 0.0137 | 0.00504 | -0.0782 | 2.7183
-2 | 0.0797 | 0.00493 | -0.0777 | 16.1663
-1.5 | 0.145 | 0.00487 | -0.0773 | 29.7741
-1 | 0.2101 | 0.00477 | -0.0771 | 44.0461
-0.5 | 0.2749 | 0.00472 | -0.0769 | 58.2415
0 | 0.3396 | 0.00474 | -0.0767 | 71.6456
0.5 | 0.4042 | 0.00472 | -0.0765 | 85.6356
1 | 0.4688 | 0.00481 | -0.0763 | 97.4636
1.5 | 0.533 | 0.00487 | -0.0759 | 109.4456
2 | 0.598 | 0.00502 | -0.0755 | 119.1235
2.5 | 0.6627 | 0.00529 | -0.0748 | 125.2741
3 | 0.7276 | 0.00563 | -0.0739 | 129.2362
3.5 | 0.7934 | 0.00594 | -0.0729 | 133.569
4 | 0.8575 | 0.00646 | -0.0714 | 132.7399
4.5 | 0.9232 | 0.00691 | -0.0697 | 133.6035
5 | 0.9882 | 0.00747 | -0.0675 | 132.2892
5.5 | 1.0531 | 0.00783 | -0.0646 | 134.4955
6 | 1.1167 | 0.00867 | -0.0607 | 128.8005
6.5 | 1.1717 | 0.01076 | -0.0548 | 108.8941
7 | 1.2016 | 0.01535 | -0.0454 | 78.2801
7.5 | 1.2021 | 0.02225 | -0.0347 | 54.027
8 | 1.1741 | 0.02862 | -0.0228 | 41.0238
8.5 | 1.1342 | 0.03478 | -0.0138 | 32.6107
9 | 1.0935 | 0.04348 | -0.013 | 25.1495
9.5 | 1.0576 | 0.05565 | -0.0205 | 19.0045
10 | 1.0308 | 0.07112 | -0.033 | 14.4938
10.5 | 1.0082 | 0.0875 | -0.0438 | 11.5223
11 | 0.9886 | 0.1023 | -0.0526 | 9.6637
11.5 | 0.9736 | 0.11675 | -0.0616 | 8.3392
12 | 0.965 | 0.13061 | -0.0701 | 7.3884
12.5 | 0.9601 | 0.14444 | -0.0785 | 6.6471

## 113. Re 12M Mach 0.00 (1)
BIGFOIL.COM POLAR EXPORT
HN-216
HN-216 |  |  |  | Cl Max: | 1.043 | at alpha= | 8 | deg
JavaFoil+Calcfoil stall+Eppler ext transition |  |  |  | L/D Max: | 175.008 | at alpha= | 7 | deg
Re: | 12000000 |  |  | Cd Min: | 0.00514 | at alpha= | 4.5 | deg
Mach: | 0 |  |  | Cl=0 at alpha= | -2.7328 | deg
|  |  |  | @ Cl=0.1, Cd= | 0.0066425
|  |  |  | @ Cl=0.4, Cd= | 0.0060771
|  |  |  | @ Cl=0.6, Cd= | 0.0053425
alpha (deg) | Cl | Cd | Cm | Cl/Cd
-14 | -0.308 | 0.09131 | -0.03 | -3.372
-13.5 | -0.325 | 0.08642 | -0.03 | -3.765
-13 | -0.343 | 0.08204 | -0.03 | -4.178
-12.5 | -0.36 | 0.07719 | -0.031 | -4.663
-12 | -0.376 | 0.07401 | -0.03 | -5.076
-11.5 | -0.391 | 0.06977 | -0.031 | -5.597
-11 | -0.403 | 0.06628 | -0.031 | -6.079
-10.5 | -0.413 | 0.06173 | -0.032 | -6.696
-10 | -0.425 | 0.05276 | -0.037 | -8.058
-9.5 | -0.494 | 0.01223 | -0.056 | -40.424
-9 | -0.516 | 0.00733 | -0.059 | -70.337
-8.5 | -0.506 | 0.00732 | -0.06 | -69.166
-8 | -0.49 | 0.007 | -0.06 | -69.886
-7.5 | -0.465 | 0.0074 | -0.061 | -62.794
-7 | -0.431 | 0.00718 | -0.061 | -60.023
-6.5 | -0.392 | 0.00698 | -0.061 | -56.187
-6 | -0.349 | 0.00676 | -0.062 | -51.636
-5.5 | -0.302 | 0.00667 | -0.062 | -45.325
-5 | -0.252 | 0.00649 | -0.062 | -38.827
-4.5 | -0.199 | 0.0064 | -0.063 | -31.148
-4 | -0.144 | 0.00628 | -0.063 | -22.983
-3.5 | -0.088 | 0.00622 | -0.063 | -14.177
-3 | -0.031 | 0.00622 | -0.064 | -4.967
-2.5 | 0.027 | 0.00626 | -0.064 | 4.311
-2 | 0.085 | 0.00649 | -0.064 | 13.133
-1.5 | 0.144 | 0.00709 | -0.065 | 20.236
-1 | 0.202 | 0.00675 | -0.065 | 29.909
-0.5 | 0.26 | 0.007 | -0.065 | 37.17
0 | 0.318 | 0.00656 | -0.066 | 48.557
0.5 | 0.377 | 0.0062 | -0.066 | 60.693
1 | 0.435 | 0.00589 | -0.066 | 73.815
1.5 | 0.493 | 0.00569 | -0.067 | 86.608
2 | 0.551 | 0.00548 | -0.067 | 100.432
2.5 | 0.608 | 0.00532 | -0.067 | 114.276
3 | 0.666 | 0.00529 | -0.068 | 125.889
3.5 | 0.722 | 0.00524 | -0.068 | 137.78
4 | 0.776 | 0.00524 | -0.068 | 148.273
4.5 | 0.829 | 0.00514 | -0.069 | 161.247
5 | 0.879 | 0.00541 | -0.069 | 162.373
5.5 | 0.926 | 0.00544 | -0.069 | 170.422
6 | 0.967 | 0.00555 | -0.069 | 174.228
6.5 | 0.999 | 0.00571 | -0.07 | 174.762
7 | 1.022 | 0.00584 | -0.07 | 175.008
7.5 | 1.037 | 0.00601 | -0.07 | 172.639
8 | 1.043 | 0.00617 | -0.071 | 169.066
8.5 | 1.038 | 0.00633 | -0.071 | 164.094
9 | 1.024 | 0.00646 | -0.071 | 158.435
9.5 | 1.002 | 0.00661 | -0.071 | 151.472
10 | 0.971 | 0.00674 | -0.072 | 144.149
10.5 | 0.935 | 0.00685 | -0.072 | 136.543
11 | 0.894 | 0.00693 | -0.072 | 128.905
11.5 | 0.846 | 0.01246 | -0.072 | 67.845
12 | 0.795 | 0.01494 | -0.072 | 53.219
12.5 | 0.736 | 0.01711 | -0.071 | 43.027
13 | 0.674 | 0.0215 | -0.069 | 31.356

## 114. Re 12M Mach 0.00 (2)
BIGFOIL.COM POLAR EXPORT
HN-216
HN-216 |  |  |  | Cl Max: | 1.7805 | at alpha= | 15.5 | deg
XFOIL ncrit=9 |  |  |  | L/D Max: | 137.552 | at alpha= | 6.5 | deg
Re: | 12000000 |  |  | Cd Min: | 0.14729 | at alpha= | 20 | deg
Mach: | 0 |  |  | Cl=0 at alpha= | -2.6418 | deg
|  |  |  | @ Cl=0.1, Cd= | 0.0047792
|  |  |  | @ Cl=0.4, Cd= | 0.0047262
|  |  |  | @ Cl=0.6, Cd= | 0.005143
alpha (deg) | Cl | Cd | Cm | Cl/Cd
-13 | -1.1088 | 0.02246 | -0.0634 | -49.3678
-12.5 | -1.0736 | 0.01682 | -0.0651 | -63.8288
-12 | -1.0224 | 0.01455 | -0.0664 | -70.268
-11.5 | -0.9679 | 0.01272 | -0.0677 | -76.0928
-10.5 | -0.8518 | 0.01059 | -0.0705 | -80.4344
-9 | -0.6933 | 0.0073 | -0.0703 | -94.9726
-8.5 | -0.6402 | 0.0069 | -0.0699 | -92.7826
-8 | -0.5868 | 0.00655 | -0.0695 | -89.5878
-7.5 | -0.5338 | 0.00628 | -0.069 | -85
-7 | -0.48 | 0.00606 | -0.0686 | -79.2079
-6.5 | -0.4257 | 0.00583 | -0.0684 | -73.0189
-6 | -0.3712 | 0.0055 | -0.0681 | -67.4909
-5.5 | -0.3164 | 0.00533 | -0.0679 | -59.3621
-5 | -0.2612 | 0.00521 | -0.0678 | -50.1344
-4.5 | -0.206 | 0.00507 | -0.0677 | -40.6312
-3.5 | -0.0952 | 0.00494 | -0.0675 | -19.2713
-3 | -0.0399 | 0.0049 | -0.0675 | -8.1429
-2.5 | 0.0158 | 0.00485 | -0.0674 | 3.2577
-2 | 0.0711 | 0.0048 | -0.0674 | 14.8125
-1.5 | 0.1266 | 0.00476 | -0.0674 | 26.5966
-1 | 0.182 | 0.00469 | -0.0674 | 38.806
-0.5 | 0.2373 | 0.00464 | -0.0674 | 51.1422
0 | 0.2928 | 0.00467 | -0.0674 | 62.6981
0.5 | 0.3478 | 0.00466 | -0.0674 | 74.6352
1 | 0.403 | 0.00473 | -0.0674 | 85.2008
1.5 | 0.4581 | 0.00475 | -0.0674 | 96.4421
2 | 0.5129 | 0.00483 | -0.0673 | 106.1905
2.5 | 0.5674 | 0.00503 | -0.0672 | 112.8032
3 | 0.6222 | 0.00522 | -0.0671 | 119.1954
3.5 | 0.6768 | 0.00546 | -0.0669 | 123.956
4 | 0.73 | 0.00585 | -0.0665 | 124.7863
4.5 | 0.7838 | 0.00615 | -0.0662 | 127.4472
5 | 0.8378 | 0.0064 | -0.066 | 130.9062
5.5 | 0.8908 | 0.00673 | -0.0656 | 132.3626
6 | 0.9415 | 0.00696 | -0.0646 | 135.273
6.5 | 0.9945 | 0.00723 | -0.0641 | 137.5519
7 | 1.047 | 0.00774 | -0.0636 | 135.2713
8.5 | 1.2024 | 0.00927 | -0.0619 | 129.7087
9 | 1.2537 | 0.00976 | -0.0613 | 128.4529
9.5 | 1.3044 | 0.01029 | -0.0607 | 126.7638
10 | 1.3547 | 0.01082 | -0.06 | 125.2033
10.5 | 1.4044 | 0.01136 | -0.0593 | 123.6268
11 | 1.4536 | 0.01192 | -0.0586 | 121.9463
11.5 | 1.5015 | 0.01258 | -0.0576 | 119.3561
12 | 1.549 | 0.0132 | -0.0566 | 117.3485
13 | 1.6395 | 0.01472 | -0.0541 | 111.3791
13.5 | 1.682 | 0.01564 | -0.0524 | 107.5448
14 | 1.7094 | 0.0179 | -0.0484 | 95.4972
14.5 | 1.7424 | 0.01933 | -0.0455 | 90.1397
15 | 1.7691 | 0.02098 | -0.0417 | 84.3232
15.5 | 1.7805 | 0.02257 | -0.0351 | 78.8879
16 | 1.7791 | 0.02492 | -0.0276 | 71.3925
16.5 | 1.7763 | 0.02784 | -0.0216 | 63.8039
17 | 1.7648 | 0.03197 | -0.0166 | 55.2018
17.5 | 1.7485 | 0.03741 | -0.0137 | 46.7388
18 | 1.7097 | 0.04675 | -0.0137 | 36.5711
18.5 | 1.6932 | 0.05511 | -0.0163 | 30.724
19 | 1.6107 | 0.0765 | -0.0279 | 21.0549
19.5 | 1.5192 | 0.10403 | -0.0449 | 14.6035
20 | 1.3741 | 0.14729 | -0.0724 | 9.3292

## 115. Re 12M Mach 0.10 (1)
BIGFOIL.COM POLAR EXPORT
HN-216
HN-216 |  |  |  | Cl Max: | 1.038 | at alpha= | 8 | deg
JavaFoil+Calcfoil stall+Eppler ext transition |  |  |  | L/D Max: | 174.231 | at alpha= | 6.5 | deg
Re: | 12000000 |  |  | Cd Min: | 0.00516 | at alpha= | 4.5 | deg
Mach: | 0.1 |  |  | Cl=0 at alpha= | -2.7328 | deg
|  |  |  | @ Cl=0.1, Cd= | 0.0066372
|  |  |  | @ Cl=0.4, Cd= | 0.0061007
|  |  |  | @ Cl=0.6, Cd= | 0.0053603
alpha (deg) | Cl | Cd | Cm | Cl/Cd
-13.5 | -0.292 | 0.08708 | -0.03 | -3.353
-13 | -0.312 | 0.08265 | -0.03 | -3.774
-12.5 | -0.332 | 0.07812 | -0.03 | -4.245
-12 | -0.351 | 0.0744 | -0.03 | -4.711
-11.5 | -0.368 | 0.07039 | -0.031 | -5.232
-11 | -0.384 | 0.06661 | -0.031 | -5.766
-10.5 | -0.397 | 0.06263 | -0.031 | -6.343
-10 | -0.409 | 0.05672 | -0.034 | -7.207
-9.5 | -0.426 | 0.0428 | -0.042 | -9.955
-9 | -0.499 | 0.00896 | -0.059 | -55.751
-8.5 | -0.501 | 0.00741 | -0.06 | -67.61
-8 | -0.486 | 0.00707 | -0.06 | -68.731
-7.5 | -0.463 | 0.00747 | -0.061 | -62.001
-7 | -0.43 | 0.00719 | -0.061 | -59.831
-6.5 | -0.392 | 0.00703 | -0.062 | -55.78
-6 | -0.35 | 0.00679 | -0.062 | -51.497
-5.5 | -0.303 | 0.00666 | -0.062 | -45.476
-5 | -0.253 | 0.00655 | -0.063 | -38.626
-4.5 | -0.2 | 0.0064 | -0.063 | -31.244
-4 | -0.145 | 0.00633 | -0.063 | -22.927
-3.5 | -0.089 | 0.00622 | -0.064 | -14.246
-3 | -0.031 | 0.00621 | -0.064 | -4.999
-2.5 | 0.027 | 0.00626 | -0.064 | 4.338
-2 | 0.086 | 0.00649 | -0.065 | 13.204
-1.5 | 0.144 | 0.0071 | -0.065 | 20.321
-1 | 0.203 | 0.00677 | -0.065 | 29.968
-0.5 | 0.261 | 0.00701 | -0.066 | 37.281
0 | 0.32 | 0.00657 | -0.066 | 48.708
0.5 | 0.378 | 0.00622 | -0.066 | 60.873
1 | 0.437 | 0.0059 | -0.067 | 74.07
1.5 | 0.495 | 0.0057 | -0.067 | 86.866
2 | 0.553 | 0.00549 | -0.067 | 100.773
2.5 | 0.611 | 0.00533 | -0.068 | 114.637
3 | 0.669 | 0.0053 | -0.068 | 126.287
3.5 | 0.726 | 0.00525 | -0.068 | 138.152
4 | 0.78 | 0.00525 | -0.069 | 148.561
4.5 | 0.833 | 0.00516 | -0.069 | 161.53
5 | 0.883 | 0.00543 | -0.069 | 162.645
5.5 | 0.93 | 0.00546 | -0.07 | 170.387
6 | 0.97 | 0.00557 | -0.07 | 173.985
6.5 | 1.001 | 0.00574 | -0.07 | 174.231
7 | 1.023 | 0.00588 | -0.07 | 174.081
7.5 | 1.036 | 0.00605 | -0.071 | 171.217
8 | 1.038 | 0.00622 | -0.071 | 166.926
8.5 | 1.03 | 0.00635 | -0.071 | 162.053
9 | 1.011 | 0.00654 | -0.072 | 154.551
9.5 | 0.983 | 0.00667 | -0.072 | 147.288
10 | 0.947 | 0.00681 | -0.072 | 139.077
10.5 | 0.904 | 0.00693 | -0.072 | 130.532
11 | 0.857 | 0.00709 | -0.073 | 120.915
11.5 | 0.801 | 0.01421 | -0.072 | 56.384
12 | 0.743 | 0.01549 | -0.072 | 47.981
12.5 | 0.677 | 0.01859 | -0.07 | 36.393
13 | 0.605 | 0.02608 | -0.068 | 23.213

## 116. Re 12M Mach 0.10 (2)
BIGFOIL.COM POLAR EXPORT
HN-216
HN-216 |  |  |  | Cl Max: | 1.7264 | at alpha= | 14.5 | deg
XFOIL ncrit=9 |  |  |  | L/D Max: | 137.257 | at alpha= | 6.5 | deg
Re: | 12000000 |  |  | Cd Min: | 0.17722 | at alpha= | 19.5 | deg
Mach: | 0.1 |  |  | Cl=0 at alpha= | -2.6408 | deg
|  |  |  | @ Cl=0.1, Cd= | 0.0047795
|  |  |  | @ Cl=0.4, Cd= | 0.0047372
|  |  |  | @ Cl=0.6, Cd= | 0.0051365
alpha (deg) | Cl | Cd | Cm | Cl/Cd
-12.5 | -0.9949 | 0.0365 | -0.0612 | -27.2575
-12 | -1.0048 | 0.0227 | -0.067 | -44.2643
-11.5 | -0.9704 | 0.01562 | -0.0692 | -62.1255
-11 | -0.9155 | 0.01355 | -0.0705 | -67.5646
-10.5 | -0.8575 | 0.01201 | -0.0718 | -71.3988
-10 | -0.8048 | 0.01017 | -0.0721 | -79.1347
-9 | -0.6991 | 0.0075 | -0.0714 | -93.2133
-8.5 | -0.6458 | 0.00699 | -0.0709 | -92.3891
-8 | -0.5918 | 0.00662 | -0.0704 | -89.3958
-7.5 | -0.5382 | 0.00633 | -0.0698 | -85.0237
-7 | -0.4839 | 0.00611 | -0.0693 | -79.198
-6.5 | -0.429 | 0.00586 | -0.069 | -73.2082
-6 | -0.3739 | 0.0056 | -0.0687 | -66.7679
-5.5 | -0.3188 | 0.00535 | -0.0684 | -59.5888
-5 | -0.2631 | 0.00523 | -0.0683 | -50.3059
-4.5 | -0.2075 | 0.00508 | -0.0681 | -40.8465
-4 | -0.1517 | 0.00503 | -0.068 | -30.159
-3.5 | -0.0959 | 0.00494 | -0.0679 | -19.413
-3 | -0.0403 | 0.0049 | -0.0678 | -8.2245
-2.5 | 0.0158 | 0.00485 | -0.0678 | 3.2577
-2 | 0.0714 | 0.0048 | -0.0677 | 14.875
-1.5 | 0.1272 | 0.00476 | -0.0677 | 26.7227
-1 | 0.1829 | 0.00469 | -0.0677 | 38.9979
-0.5 | 0.2386 | 0.00464 | -0.0677 | 51.4224
0 | 0.2943 | 0.00468 | -0.0677 | 62.8846
1 | 0.4052 | 0.00474 | -0.0677 | 85.4852
1.5 | 0.4605 | 0.00475 | -0.0677 | 96.9474
2 | 0.5157 | 0.00483 | -0.0676 | 106.7702
2.5 | 0.5704 | 0.00504 | -0.0674 | 113.1746
3 | 0.6256 | 0.00522 | -0.0673 | 119.8467
3.5 | 0.6805 | 0.00547 | -0.0671 | 124.4059
4 | 0.7341 | 0.00586 | -0.0667 | 125.273
4.5 | 0.7883 | 0.00617 | -0.0664 | 127.7634
5 | 0.8427 | 0.00643 | -0.0661 | 131.0575
5.5 | 0.896 | 0.00676 | -0.0656 | 132.5444
6 | 0.9471 | 0.007 | -0.0646 | 135.3
6.5 | 1.0006 | 0.00729 | -0.0641 | 137.2565
7 | 1.0536 | 0.0078 | -0.0635 | 135.0769
8.5 | 1.2104 | 0.00938 | -0.0615 | 129.0405
9 | 1.2622 | 0.00989 | -0.0608 | 127.6239
9.5 | 1.3134 | 0.01044 | -0.0601 | 125.8046
10 | 1.3643 | 0.01098 | -0.0593 | 124.2532
10.5 | 1.4146 | 0.01155 | -0.0584 | 122.4762
11 | 1.4642 | 0.01215 | -0.0575 | 120.5103
11.5 | 1.5125 | 0.01285 | -0.0563 | 117.7043
12 | 1.5603 | 0.01354 | -0.0551 | 115.2363
12.5 | 1.606 | 0.01438 | -0.0536 | 111.6829
13.5 | 1.6746 | 0.01806 | -0.0471 | 92.7243
14 | 1.7045 | 0.01991 | -0.0434 | 85.6102
14.5 | 1.7264 | 0.02201 | -0.0387 | 78.4371
15 | 1.7224 | 0.02432 | -0.0298 | 70.8224
15.5 | 1.7175 | 0.02718 | -0.0225 | 63.1898
16 | 1.6885 | 0.03245 | -0.0156 | 52.0339
16.5 | 1.6608 | 0.03907 | -0.0124 | 42.5083
17 | 1.6202 | 0.04913 | -0.0136 | 32.9778
17.5 | 1.5765 | 0.0625 | -0.0196 | 25.224
18 | 1.5021 | 0.08478 | -0.0332 | 17.7176
18.5 | 1.4536 | 0.10438 | -0.0453 | 13.926
19 | 1.3448 | 0.13921 | -0.0672 | 9.6602
19.5 | 1.2362 | 0.17722 | -0.0916 | 6.9755

## 117. Re 12M Mach 0.25 (1)
BIGFOIL.COM POLAR EXPORT
HN-216
HN-216 |  |  |  | Cl Max: | 1.021 | at alpha= | 7 | deg
JavaFoil+Calcfoil stall+Eppler ext transition |  |  |  | L/D Max: | 172.011 | at alpha= | 6 | deg
Re: | 12000000 |  |  | Cd Min: | 0.00532 | at alpha= | 3.5 | deg
Mach: | 0.25 |  |  | Cl=0 at alpha= | -2.7333 | deg
|  |  |  | @ Cl=0.1, Cd= | 0.006676
|  |  |  | @ Cl=0.4, Cd= | 0.03576
|  |  |  | @ Cl=0.6, Cd= | 0.03576
alpha (deg) | Cl | Cd | Cm | Cl/Cd
-13 | -0.058 | 0.08293 | -0.031 | -0.695
-12.5 | -0.055 | 0.08088 | -0.03 | -0.677
-12 | -0.052 | 0.07621 | -0.031 | -0.683
-11.5 | -0.153 | 0.07257 | -0.031 | -2.109
-11 | -0.209 | 0.068 | -0.031 | -3.074
-10.5 | -0.256 | 0.06453 | -0.031 | -3.965
-10 | -0.296 | 0.06017 | -0.032 | -4.922
-9.5 | -0.328 | 0.05674 | -0.032 | -5.788
-9 | -0.353 | 0.05265 | -0.034 | -6.695
-8.5 | -0.372 | 0.04452 | -0.04 | -8.353
-8 | -0.456 | 0.00742 | -0.062 | -61.489
-7.5 | -0.447 | 0.00708 | -0.063 | -63.112
-7 | -0.423 | 0.00747 | -0.063 | -56.677
-6.5 | -0.391 | 0.00721 | -0.063 | -54.228
-6 | -0.352 | 0.00693 | -0.064 | -50.829
-5.5 | -0.307 | 0.00681 | -0.064 | -45.138
-5 | -0.258 | 0.00665 | -0.064 | -38.759
-4.5 | -0.205 | 0.00646 | -0.065 | -31.642
-4 | -0.149 | 0.00638 | -0.065 | -23.3
-3.5 | -0.091 | 0.00629 | -0.065 | -14.459
-3 | -0.032 | 0.00626 | -0.066 | -5.09
-2.5 | 0.028 | 0.00632 | -0.066 | 4.408
-2 | 0.088 | 0.00655 | -0.067 | 13.441
-1.5 | 0.148 | 0.00718 | -0.067 | 20.656
-1 | 0.209 | 0.00685 | -0.067 | 30.436
-0.5 | 0.269 | 0.00709 | -0.068 | 37.904
0 | 0.329 | 0.00664 | -0.068 | 49.518
0.5 | 0.389 | 0.00628 | -0.068 | 61.906
1 | 0.449 | 0.00595 | -0.069 | 75.439
1.5 | 0.509 | 0.00576 | -0.069 | 88.336
2 | 0.569 | 0.00554 | -0.069 | 102.624
2.5 | 0.628 | 0.00538 | -0.07 | 116.631
3 | 0.687 | 0.00536 | -0.07 | 128.294
3.5 | 0.745 | 0.00532 | -0.07 | 140.1
4 | 0.801 | 0.00532 | -0.071 | 150.472
4.5 | 0.854 | 0.0054 | -0.071 | 158.295
5 | 0.904 | 0.00552 | -0.071 | 163.744
5.5 | 0.95 | 0.0056 | -0.071 | 169.758
6 | 0.986 | 0.00573 | -0.072 | 172.011
6.5 | 1.01 | 0.00593 | -0.072 | 170.36
7 | 1.021 | 0.00606 | -0.072 | 168.448
7.5 | 1.016 | 0.00632 | -0.073 | 160.713
8 | 0.994 | 0.00647 | -0.073 | 153.669
8.5 | 0.953 | 0.00668 | -0.073 | 142.566
9 | 0.894 | 0.00687 | -0.073 | 130.202
9.5 | 0.819 | 0.00706 | -0.074 | 115.956
10 | 0.729 | 0.00737 | -0.074 | 98.881
10.5 | 0.623 | 0.01401 | -0.074 | 44.465
11 | 0.507 | 0.01542 | -0.073 | 32.899
11.5 | 0.377 | 0.01981 | -0.071 | 19.012
12 | 0.226 | 0.03576 | -0.065 | 6.328

## 118. Re 12M Mach 0.25 (2)
BIGFOIL.COM POLAR EXPORT
HN-216
HN-216 |  |  |  | Cl Max: | 1.5376 | at alpha= | 12 | deg
XFOIL ncrit=9 |  |  |  | L/D Max: | 303.5 | at alpha= | -0.5 | deg
Re: | 12000000 |  |  | Cd Min: | 0.17051 | at alpha= | -14.5 | deg
Mach: | 0.25 |  |  | Cl=0 at alpha= | -2.6226 | deg
|  |  |  | @ Cl=0.1, Cd= | 0.00084498
|  |  |  | @ Cl=0.4, Cd= | 0.0047362
|  |  |  | @ Cl=0.6, Cd= | 0.0051213
alpha (deg) | Cl | Cd | Cm | Cl/Cd
-14.5 | -0.5705 | 0.17051 | 0.0095 | -3.3458
-14 | -0.5553 | 0.16432 | 0.0066 | -3.3794
-13.5 | -0.5405 | 0.15725 | 0.0039 | -3.4372
-13 | -0.4534 | 0.1203 | -0.0177 | -3.7689
-12.5 | -0.529 | 0.09646 | -0.0258 | -5.4841
-12 | -0.5475 | 0.08498 | -0.0296 | -6.4427
-11.5 | -0.609 | 0.06568 | -0.0375 | -9.2722
-11 | -0.6464 | 0.05193 | -0.0436 | -12.4475
-10.5 | -0.67 | 0.03784 | -0.0534 | -17.7061
-10 | -0.696 | 0.02599 | -0.0681 | -26.7795
-9.5 | -0.7518 | 0.00511 | -0.0767 | -147.1233
-9 | -0.7165 | 0.00259 | -0.0754 | -276.6409
-8.5 | -0.6707 | 0.00168 | -0.0737 | -399.2262
-8 | -0.6184 | 0.00134 | -0.0722 | -461.4925
-7.5 | -0.5617 | 0.00124 | -0.0714 | -452.9839
-7 | -0.5043 | 0.00117 | -0.0706 | -431.0256
-6.5 | -0.4467 | 0.0011 | -0.0701 | -406.0909
-5.5 | -0.3314 | 0.00098 | -0.0693 | -338.1633
-4.5 | -0.216 | 0.00092 | -0.0687 | -234.7826
-4 | -0.1583 | 0.0009 | -0.0685 | -175.8889
-3.5 | -0.1007 | 0.00088 | -0.0684 | -114.4318
-3 | -0.0434 | 0.00088 | -0.0682 | -49.3182
-2.5 | 0.0141 | 0.00086 | -0.0682 | 16.3953
-2 | 0.0713 | 0.00085 | -0.0681 | 83.8824
-1.5 | 0.1285 | 0.00084 | -0.0681 | 152.9762
-1 | 0.1857 | 0.00082 | -0.0681 | 226.4634
-0.5 | 0.2428 | 0.0008 | -0.0682 | 303.5
0 | 0.3028 | 0.00469 | -0.0694 | 64.5629
0.5 | 0.3598 | 0.00468 | -0.0694 | 76.8803
1 | 0.417 | 0.00476 | -0.0693 | 87.605
1.5 | 0.474 | 0.00478 | -0.0693 | 99.1632
2 | 0.531 | 0.00487 | -0.0692 | 109.0349
2.5 | 0.5876 | 0.00508 | -0.0689 | 115.6693
3 | 0.6447 | 0.00527 | -0.0687 | 122.334
3.5 | 0.7014 | 0.00555 | -0.0684 | 126.3784
4 | 0.7572 | 0.00593 | -0.0679 | 127.6897
4.5 | 0.8133 | 0.00628 | -0.0673 | 129.5064
5 | 0.8696 | 0.0066 | -0.0668 | 131.7576
5.5 | 0.9253 | 0.00695 | -0.066 | 133.1367
6 | 0.9782 | 0.00716 | -0.0645 | 136.6201
6.5 | 1.0345 | 0.00758 | -0.0637 | 136.4776
7 | 1.0899 | 0.00817 | -0.0626 | 133.4027
8 | 1.1996 | 0.00944 | -0.0602 | 127.0763
8.5 | 1.2538 | 0.01014 | -0.0588 | 123.6489
9 | 1.3083 | 0.01079 | -0.0574 | 121.2512
9.5 | 1.3616 | 0.01158 | -0.0557 | 117.582
10 | 1.4138 | 0.01248 | -0.0537 | 113.2853
10.5 | 1.4631 | 0.01365 | -0.0512 | 107.1868
11 | 1.5065 | 0.01541 | -0.0478 | 97.7612
11.5 | 1.534 | 0.01858 | -0.0423 | 82.5619
12 | 1.5376 | 0.02328 | -0.0342 | 66.0481
12.5 | 1.5111 | 0.02765 | -0.0224 | 54.651
13 | 1.47 | 0.03347 | -0.0132 | 43.9199
13.5 | 1.4342 | 0.04084 | -0.0099 | 35.1175
14 | 1.3973 | 0.05104 | -0.0124 | 27.3766
14.5 | 1.3624 | 0.06438 | -0.0202 | 21.1619
15 | 1.3318 | 0.07988 | -0.0306 | 16.6725
15.5 | 1.2992 | 0.09717 | -0.0416 | 13.3704
16 | 1.2692 | 0.114 | -0.0516 | 11.1333
16.5 | 1.2363 | 0.13149 | -0.0621 | 9.4022
17 | 1.2034 | 0.14944 | -0.0732 | 8.0527

## 119. Re 12M Mach 0.50 (1)
BIGFOIL.COM POLAR EXPORT
HN-216
HN-216 |  |  |  | Cl Max: | 1.251 | at alpha= | 20 | deg
JavaFoil+Calcfoil stall+Eppler ext transition |  |  |  | L/D Max: | 161.336 | at alpha= | 5 | deg
Re: | 12000000 |  |  | Cd Min: | 0.00564 | at alpha= | 2.5 | deg
Mach: | 0.5 |  |  | Cl=0 at alpha= | -2.7348 | deg
|  |  |  | @ Cl=0.1, Cd= | 0.0063812
|  |  |  | @ Cl=0.4, Cd= | 0.0067659
|  |  |  | @ Cl=0.6, Cd= | 0.0058949
alpha (deg) | Cl | Cd | Cm | Cl/Cd
-20 | -0.897 | 0.14798 | -0.037 | -6.061
-19.5 | -0.872 | 0.13853 | -0.037 | -6.293
-19 | -0.844 | 0.13615 | -0.036 | -6.2
-18.5 | -0.817 | 0.13218 | -0.035 | -6.184
-18 | -0.793 | 0.12485 | -0.035 | -6.35
-17.5 | -0.77 | 0.12506 | -0.037 | -6.157
-17 | -0.745 | 0.11846 | -0.037 | -6.286
-16.5 | -0.718 | 0.11449 | -0.036 | -6.268
-16 | -0.694 | 0.10586 | -0.037 | -6.556
-15.5 | -0.67 | 0.09796 | -0.038 | -6.84
-15 | -0.64 | 0.10951 | -0.035 | -5.844
-14.5 | -0.616 | 0.09979 | -0.036 | -6.17
-14 | -0.592 | 0.09052 | -0.037 | -6.536
-13.5 | -0.569 | 0.08102 | -0.04 | -7.027
-13 | -0.548 | 0.07139 | -0.043 | -7.679
-12.5 | -0.512 | 0.08662 | -0.034 | -5.91
-12 | -0.488 | 0.07658 | -0.037 | -6.37
-11.5 | -0.466 | 0.06694 | -0.04 | -6.955
-11 | -0.447 | 0.05501 | -0.046 | -8.13
-10.5 | -0.456 | 0.02546 | -0.059 | -17.888
-10 | -0.383 | 0.06397 | -0.035 | -5.988
-9.5 | -0.361 | 0.05378 | -0.042 | -6.719
-9 | -0.375 | 0.01904 | -0.061 | -19.69
-8.5 | -0.376 | 0.00883 | -0.069 | -42.552
-8 | -0.28 | 0.04916 | -0.037 | -5.688
-7.5 | -0.253 | 0.04615 | -0.038 | -5.49
-7 | -0.28 | 0.00725 | -0.07 | -38.635
-6.5 | -0.216 | 0.02337 | -0.058 | -9.256
-6 | -0.215 | 0.00729 | -0.071 | -29.486
-5.5 | -0.259 | 0.00744 | -0.072 | -34.882
-5 | -0.262 | 0.00719 | -0.072 | -36.436
-4.5 | -0.219 | 0.00688 | -0.072 | -31.806
-4 | -0.163 | 0.00666 | -0.073 | -24.44
-3.5 | -0.101 | 0.00651 | -0.073 | -15.457
-3 | -0.035 | 0.0065 | -0.074 | -5.456
-2.5 | 0.031 | 0.00639 | -0.074 | 4.863
-2 | 0.098 | 0.00637 | -0.074 | 15.42
-1.5 | 0.166 | 0.00675 | -0.075 | 24.551
-1 | 0.233 | 0.00716 | -0.075 | 32.542
-0.5 | 0.3 | 0.00745 | -0.076 | 40.312
0 | 0.367 | 0.00696 | -0.076 | 52.806
0.5 | 0.435 | 0.00656 | -0.076 | 66.21
1 | 0.502 | 0.0062 | -0.077 | 80.966
1.5 | 0.568 | 0.006 | -0.077 | 94.753
2 | 0.635 | 0.00578 | -0.077 | 109.852
2.5 | 0.701 | 0.00564 | -0.078 | 124.456
3 | 0.767 | 0.00567 | -0.078 | 135.31
3.5 | 0.83 | 0.00564 | -0.079 | 147.324
4 | 0.889 | 0.00569 | -0.079 | 156.136
4.5 | 0.941 | 0.00606 | -0.079 | 155.199
5 | 0.982 | 0.00608 | -0.08 | 161.336
5.5 | 1.001 | 0.00638 | -0.08 | 156.99
6 | 0.937 | 0.00669 | -0.08 | 140.037
6.5 | 0.62 | 0.0069 | -0.081 | 89.874
7 | 0.654 | 0.00735 | -0.081 | 88.884
7.5 | 0.687 | 0.00797 | -0.081 | 86.266
8 | 0.721 | 0.00787 | -0.082 | 91.612
8.5 | 0.667 | 0.03127 | -0.069 | 21.343
9 | 0.786 | 0.01238 | -0.082 | 63.458
9.5 | 0.801 | 0.01734 | -0.08 | 46.201
10 | 0.693 | 0.06861 | -0.045 | 10.107
10.5 | 0.865 | 0.01822 | -0.081 | 47.511
11 | 0.802 | 0.04609 | -0.067 | 17.41
11.5 | 0.781 | 0.07745 | -0.05 | 10.08
12 | 0.897 | 0.0356 | -0.074 | 25.196
12.5 | 0.843 | 0.07884 | -0.054 | 10.689
13 | 0.868 | 0.08624 | -0.053 | 10.07
13.5 | 0.901 | 0.0823 | -0.056 | 10.947
14 | 0.918 | 0.09557 | -0.05 | 9.602
14.5 | 0.956 | 0.09481 | -0.056 | 10.08
15 | 0.984 | 0.10091 | -0.056 | 9.75
15.5 | 1 | 0.10712 | -0.051 | 9.331
16 | 1.039 | 0.10542 | -0.056 | 9.857
16.5 | 1.079 | 0.10251 | -0.06 | 10.527
17 | 1.106 | 0.10946 | -0.06 | 10.105
17.5 | 1.112 | 0.13867 | -0.053 | 8.016
18 | 1.141 | 0.1419 | -0.054 | 8.043
18.5 | 1.173 | 0.14448 | -0.056 | 8.117
19 | 1.203 | 0.14905 | -0.057 | 8.07
19.5 | 1.228 | 0.16412 | -0.057 | 7.485
20 | 1.251 | 0.18381 | -0.055 | 6.808

## 120. Re 12M Mach 0.50 (2)
BIGFOIL.COM POLAR EXPORT
HN-216
HN-216 |  |  |  | Cl Max: | 1.2072 | at alpha= | 7.5 | deg
XFOIL ncrit=9 |  |  |  | L/D Max: | 137.215 | at alpha= | 5.5 | deg
Re: | 12000000 |  |  | Cd Min: | 0.17431 | at alpha= | -14 | deg
Mach: | 0.5 |  |  | Cl=0 at alpha= | -2.5977 | deg
|  |  |  | @ Cl=0.1, Cd= | 0.0048673
|  |  |  | @ Cl=0.4, Cd= | 0.0047593
|  |  |  | @ Cl=0.6, Cd= | 0.0050136
alpha (deg) | Cl | Cd | Cm | Cl/Cd
-14 | -0.5625 | 0.17431 | 0.007 | -3.227
-13.5 | -0.545 | 0.16669 | 0.0036 | -3.2695
-13 | -0.5276 | 0.15902 | 0.0006 | -3.3178
-12.5 | -0.5128 | 0.15112 | -0.0025 | -3.3933
-12 | -0.4986 | 0.14337 | -0.0053 | -3.4777
-11.5 | -0.4905 | 0.1348 | -0.008 | -3.6387
-11 | -0.4824 | 0.12676 | -0.0104 | -3.8056
-10.5 | -0.4751 | 0.1187 | -0.0127 | -4.0025
-10 | -0.4707 | 0.11022 | -0.0152 | -4.2705
-9.5 | -0.4717 | 0.10023 | -0.0189 | -4.7062
-9 | -0.4627 | 0.09005 | -0.0258 | -5.1383
-8.5 | -0.4578 | 0.079 | -0.0342 | -5.7949
-8 | -0.448 | 0.06913 | -0.0431 | -6.4805
-7.5 | -0.4478 | 0.05884 | -0.0525 | -7.6105
-7 | -0.4195 | 0.04172 | -0.0835 | -10.0551
-6.5 | -0.4073 | 0.02949 | -0.0929 | -13.8115
-6 | -0.4041 | 0.01956 | -0.0911 | -20.6595
-5.5 | -0.3825 | 0.01007 | -0.0877 | -37.9841
-5 | -0.3265 | 0.00637 | -0.0843 | -51.2559
-4.5 | -0.258 | 0.00554 | -0.0821 | -46.5704
-4 | -0.1889 | 0.00528 | -0.0806 | -35.7765
-3.5 | -0.1207 | 0.00513 | -0.0796 | -23.5283
-3 | -0.0535 | 0.00503 | -0.0788 | -10.6362
-2.5 | 0.013 | 0.00498 | -0.0781 | 2.6104
-2 | 0.0793 | 0.00488 | -0.0777 | 16.25
-1.5 | 0.1446 | 0.00484 | -0.0773 | 29.876
-1 | 0.2099 | 0.00476 | -0.0771 | 44.0966
-0.5 | 0.2749 | 0.00471 | -0.077 | 58.3652
0 | 0.34 | 0.00475 | -0.0768 | 71.5789
0.5 | 0.4044 | 0.00476 | -0.0766 | 84.958
1 | 0.4694 | 0.00486 | -0.0763 | 96.5844
1.5 | 0.5339 | 0.00492 | -0.076 | 108.5163
2 | 0.5991 | 0.00501 | -0.0757 | 119.5808
2.5 | 0.6637 | 0.00527 | -0.075 | 125.9393
3 | 0.7293 | 0.00554 | -0.0742 | 131.6426
3.5 | 0.795 | 0.00587 | -0.0732 | 135.4344
4 | 0.8598 | 0.00634 | -0.0718 | 135.6151
4.5 | 0.9258 | 0.00678 | -0.0702 | 136.5487
5 | 0.9913 | 0.00733 | -0.068 | 135.2387
5.5 | 1.0593 | 0.00772 | -0.0658 | 137.215
6 | 1.121 | 0.00836 | -0.0614 | 134.0909
6.5 | 1.1766 | 0.01041 | -0.0555 | 113.0259
7 | 1.2062 | 0.01506 | -0.046 | 80.093
7.5 | 1.2072 | 0.02195 | -0.0352 | 54.9977
8 | 1.1804 | 0.02834 | -0.0234 | 41.6514
8.5 | 1.1402 | 0.0343 | -0.0139 | 33.242
9 | 1.0995 | 0.04278 | -0.0125 | 25.7013
9.5 | 1.0633 | 0.0547 | -0.0196 | 19.4388
10 | 1.0364 | 0.06993 | -0.032 | 14.8205
10.5 | 1.0142 | 0.08633 | -0.0431 | 11.7479
11 | 0.9948 | 0.1011 | -0.0518 | 9.8398
11.5 | 0.9796 | 0.11551 | -0.0607 | 8.4807
12 | 0.9684 | 0.1299 | -0.0697 | 7.455
12.5 | 0.9596 | 0.14472 | -0.0788 | 6.6307

## 121. Re 14M Mach 0.00 (1)
BIGFOIL.COM POLAR EXPORT
HN-216
HN-216 |  |  |  | Cl Max: | 1.043 | at alpha= | 8 | deg
JavaFoil+Calcfoil stall+Eppler ext transition |  |  |  | L/D Max: | 178.584 | at alpha= | 7 | deg
Re: | 14000000 |  |  | Cd Min: | 0.00512 | at alpha= | 4.5 | deg
Mach: | 0 |  |  | Cl=0 at alpha= | -2.7328 | deg
|  |  |  | @ Cl=0.1, Cd= | 0.0066351
|  |  |  | @ Cl=0.4, Cd= | 0.006091
|  |  |  | @ Cl=0.6, Cd= | 0.0053611
alpha (deg) | Cl | Cd | Cm | Cl/Cd
-14 | -0.308 | 0.09071 | -0.03 | -3.396
-13.5 | -0.325 | 0.08606 | -0.03 | -3.782
-13 | -0.343 | 0.08152 | -0.031 | -4.207
-12.5 | -0.36 | 0.07672 | -0.031 | -4.695
-12 | -0.376 | 0.07291 | -0.031 | -5.16
-11.5 | -0.391 | 0.06905 | -0.031 | -5.662
-11 | -0.404 | 0.06473 | -0.032 | -6.24
-10.5 | -0.415 | 0.06013 | -0.033 | -6.897
-10 | -0.428 | 0.04997 | -0.039 | -8.567
-9.5 | -0.508 | 0.00949 | -0.058 | -53.564
-9 | -0.516 | 0.00722 | -0.059 | -71.481
-8.5 | -0.506 | 0.00722 | -0.06 | -70.12
-8 | -0.49 | 0.00692 | -0.06 | -70.71
-7.5 | -0.465 | 0.00735 | -0.061 | -63.226
-7 | -0.431 | 0.00713 | -0.061 | -60.4
-6.5 | -0.392 | 0.00688 | -0.061 | -56.966
-6 | -0.349 | 0.00673 | -0.062 | -51.854
-5.5 | -0.302 | 0.00659 | -0.062 | -45.828
-5 | -0.252 | 0.00643 | -0.062 | -39.16
-4.5 | -0.199 | 0.00636 | -0.063 | -31.299
-4 | -0.144 | 0.00623 | -0.063 | -23.197
-3.5 | -0.088 | 0.00623 | -0.063 | -14.15
-3 | -0.031 | 0.00642 | -0.064 | -4.814
-2.5 | 0.027 | 0.00662 | -0.064 | 4.078
-2 | 0.085 | 0.00648 | -0.064 | 13.149
-1.5 | 0.144 | 0.00709 | -0.065 | 20.24
-1 | 0.202 | 0.00756 | -0.065 | 26.725
-0.5 | 0.26 | 0.00701 | -0.065 | 37.127
0 | 0.318 | 0.00659 | -0.066 | 48.291
0.5 | 0.377 | 0.00621 | -0.066 | 60.603
1 | 0.435 | 0.00591 | -0.066 | 73.568
1.5 | 0.493 | 0.00569 | -0.067 | 86.658
2 | 0.551 | 0.00549 | -0.067 | 100.283
2.5 | 0.608 | 0.00534 | -0.067 | 113.946
3 | 0.666 | 0.0053 | -0.068 | 125.533
3.5 | 0.722 | 0.00525 | -0.068 | 137.574
4 | 0.776 | 0.0052 | -0.068 | 149.462
4.5 | 0.829 | 0.00512 | -0.069 | 161.854
5 | 0.879 | 0.00532 | -0.069 | 165.395
5.5 | 0.926 | 0.00534 | -0.069 | 173.595
6 | 0.967 | 0.00544 | -0.069 | 177.691
6.5 | 0.999 | 0.0056 | -0.07 | 178.358
7 | 1.022 | 0.00573 | -0.07 | 178.584
7.5 | 1.037 | 0.00589 | -0.07 | 176.217
8 | 1.043 | 0.00604 | -0.071 | 172.589
8.5 | 1.038 | 0.0062 | -0.071 | 167.453
9 | 1.024 | 0.00634 | -0.071 | 161.41
9.5 | 1.002 | 0.00649 | -0.071 | 154.377
10 | 0.971 | 0.00662 | -0.072 | 146.716
10.5 | 0.935 | 0.00678 | -0.072 | 137.822
11 | 0.894 | 0.00695 | -0.072 | 128.672
11.5 | 0.849 | 0.00704 | -0.072 | 120.565
12 | 0.796 | 0.01451 | -0.072 | 54.866
12.5 | 0.739 | 0.0164 | -0.071 | 45.066
13 | 0.679 | 0.01997 | -0.07 | 33.976

## 122. Re 14M Mach 0.00 (2)
BIGFOIL.COM POLAR EXPORT
HN-216
HN-216 |  |  |  | Cl Max: | 1.832 | at alpha= | 17 | deg
XFOIL ncrit=9 |  |  |  | L/D Max: | 140.905 | at alpha= | 6.5 | deg
Re: | 14000000 |  |  | Cd Min: | 0.07982 | at alpha= | 20 | deg
Mach: | 0 |  |  | Cl=0 at alpha= | -2.6371 | deg
|  |  |  | @ Cl=0.1, Cd= | 0.0047742
|  |  |  | @ Cl=0.4, Cd= | 0.0047583
|  |  |  | @ Cl=0.6, Cd= | 0.0051231
alpha (deg) | Cl | Cd | Cm | Cl/Cd
-15.5 | -1.2144 | 0.03538 | -0.0694 | -34.3245
-15 | -1.2756 | 0.02665 | -0.0666 | -47.8649
-14.5 | -1.2552 | 0.02426 | -0.0635 | -51.7395
-14 | -1.2234 | 0.02064 | -0.0636 | -59.2733
-13.5 | -1.1806 | 0.01746 | -0.0646 | -67.6174
-13 | -1.132 | 0.01513 | -0.0656 | -74.8182
-12.5 | -1.0797 | 0.01334 | -0.0666 | -80.937
-12 | -1.0241 | 0.01211 | -0.0677 | -84.5665
-11.5 | -0.9668 | 0.01116 | -0.0689 | -86.6308
-10.5 | -0.8533 | 0.00941 | -0.0708 | -90.6801
-10 | -0.8022 | 0.00861 | -0.0702 | -93.1707
-9.5 | -0.7473 | 0.00791 | -0.0704 | -94.4753
-9 | -0.6955 | 0.00708 | -0.0699 | -98.2345
-8.5 | -0.6425 | 0.00667 | -0.0695 | -96.3268
-8 | -0.5898 | 0.00637 | -0.0689 | -92.5903
-7.5 | -0.5363 | 0.00612 | -0.0685 | -87.6307
-5.5 | -0.3177 | 0.00526 | -0.0677 | -60.3992
-5 | -0.2623 | 0.00516 | -0.0676 | -50.8333
-4.5 | -0.207 | 0.00502 | -0.0676 | -41.2351
-3.5 | -0.096 | 0.00491 | -0.0674 | -19.5519
-3 | -0.0405 | 0.00487 | -0.0674 | -8.3162
-2.5 | 0.0153 | 0.00483 | -0.0674 | 3.1677
-2 | 0.0706 | 0.00479 | -0.0673 | 14.739
-1.5 | 0.1263 | 0.00476 | -0.0674 | 26.5336
-1 | 0.1818 | 0.0047 | -0.0674 | 38.6809
-0.5 | 0.2372 | 0.00466 | -0.0674 | 50.9013
0 | 0.2927 | 0.0047 | -0.0674 | 62.2766
1 | 0.4032 | 0.00476 | -0.0674 | 84.7059
1.5 | 0.4585 | 0.0048 | -0.0674 | 95.5208
2 | 0.5136 | 0.00485 | -0.0674 | 105.8969
2.5 | 0.5681 | 0.00503 | -0.0673 | 112.9423
3 | 0.6229 | 0.00519 | -0.0672 | 120.0193
3.5 | 0.6776 | 0.00541 | -0.0671 | 125.2495
4 | 0.7312 | 0.00577 | -0.0667 | 126.7244
4.5 | 0.785 | 0.00607 | -0.0665 | 129.3245
5 | 0.839 | 0.00635 | -0.0662 | 132.126
5.5 | 0.8924 | 0.00667 | -0.0659 | 133.7931
6 | 0.9456 | 0.00693 | -0.0655 | 136.4502
6.5 | 0.9962 | 0.00707 | -0.0645 | 140.9052
7.5 | 1.1018 | 0.00796 | -0.0635 | 138.4171
8 | 1.1541 | 0.0084 | -0.0631 | 137.3929
8.5 | 1.2059 | 0.00888 | -0.0626 | 135.7995
9 | 1.2574 | 0.00934 | -0.062 | 134.6253
9.5 | 1.3084 | 0.00984 | -0.0615 | 132.9675
10 | 1.3589 | 0.01035 | -0.0608 | 131.2947
10.5 | 1.4089 | 0.01089 | -0.0601 | 129.3756
11 | 1.4582 | 0.01144 | -0.0594 | 127.465
11.5 | 1.5065 | 0.01207 | -0.0584 | 124.8136
12 | 1.5541 | 0.0127 | -0.0575 | 122.3701
12.5 | 1.6004 | 0.01342 | -0.0563 | 119.2548
13 | 1.645 | 0.01424 | -0.0549 | 115.5197
13.5 | 1.6875 | 0.01517 | -0.0533 | 111.2393
14 | 1.7218 | 0.01682 | -0.0503 | 102.3662
14.5 | 1.7583 | 0.01802 | -0.0478 | 97.5749
15 | 1.7908 | 0.01937 | -0.0448 | 92.4522
15.5 | 1.818 | 0.0208 | -0.041 | 87.4038
16 | 1.8249 | 0.02238 | -0.0337 | 81.5416
16.5 | 1.8306 | 0.02437 | -0.0274 | 75.1169
17 | 1.832 | 0.027 | -0.0218 | 67.8519
17.5 | 1.8286 | 0.03041 | -0.0172 | 60.1315
18 | 1.8154 | 0.03533 | -0.0138 | 51.3841
18.5 | 1.8055 | 0.04086 | -0.0125 | 44.1875
19 | 1.7717 | 0.05041 | -0.0141 | 35.1458
19.5 | 1.7317 | 0.06297 | -0.0193 | 27.5004
20 | 1.6792 | 0.07982 | -0.0287 | 21.0373

## 123. Re 14M Mach 0.10 (1)
BIGFOIL.COM POLAR EXPORT
HN-216
HN-216 |  |  |  | Cl Max: | 1.038 | at alpha= | 8 | deg
JavaFoil+Calcfoil stall+Eppler ext transition |  |  |  | L/D Max: | 177.824 | at alpha= | 6.5 | deg
Re: | 14000000 |  |  | Cd Min: | 0.00514 | at alpha= | 4.5 | deg
Mach: | 0.1 |  |  | Cl=0 at alpha= | -2.7328 | deg
|  |  |  | @ Cl=0.1, Cd= | 0.0066448
|  |  |  | @ Cl=0.4, Cd= | 0.0061081
|  |  |  | @ Cl=0.6, Cd= | 0.0053784
alpha (deg) | Cl | Cd | Cm | Cl/Cd
-14 | -0.273 | 0.09106 | -0.03 | -2.993
-13.5 | -0.292 | 0.08662 | -0.03 | -3.373
-13 | -0.312 | 0.08203 | -0.03 | -3.804
-12.5 | -0.332 | 0.07728 | -0.031 | -4.295
-12 | -0.351 | 0.07341 | -0.031 | -4.781
-11.5 | -0.369 | 0.0694 | -0.031 | -5.314
-11 | -0.385 | 0.06561 | -0.032 | -5.863
-10.5 | -0.398 | 0.06102 | -0.033 | -6.531
-10 | -0.412 | 0.05356 | -0.037 | -7.689
-9.5 | -0.466 | 0.0184 | -0.053 | -25.305
-9 | -0.507 | 0.00829 | -0.06 | -61.147
-8.5 | -0.501 | 0.00727 | -0.06 | -68.933
-8 | -0.486 | 0.00701 | -0.06 | -69.365
-7.5 | -0.463 | 0.00742 | -0.061 | -62.425
-7 | -0.43 | 0.00713 | -0.061 | -60.312
-6.5 | -0.392 | 0.00695 | -0.062 | -56.439
-6 | -0.35 | 0.00679 | -0.062 | -51.533
-5.5 | -0.303 | 0.00662 | -0.062 | -45.789
-5 | -0.253 | 0.0065 | -0.063 | -38.91
-4.5 | -0.2 | 0.00636 | -0.063 | -31.47
-4 | -0.145 | 0.00623 | -0.063 | -23.298
-3.5 | -0.089 | 0.00622 | -0.064 | -14.243
-3 | -0.031 | 0.00615 | -0.064 | -5.049
-2.5 | 0.027 | 0.00662 | -0.064 | 4.101
-2 | 0.086 | 0.0065 | -0.065 | 13.169
-1.5 | 0.144 | 0.0071 | -0.065 | 20.325
-1 | 0.203 | 0.00679 | -0.065 | 29.87
-0.5 | 0.261 | 0.00702 | -0.066 | 37.236
0 | 0.32 | 0.0066 | -0.066 | 48.448
0.5 | 0.378 | 0.00622 | -0.066 | 60.807
1 | 0.437 | 0.00592 | -0.067 | 73.813
1.5 | 0.495 | 0.00569 | -0.067 | 86.949
2 | 0.553 | 0.0055 | -0.067 | 100.645
2.5 | 0.611 | 0.00535 | -0.068 | 114.324
3 | 0.669 | 0.00531 | -0.068 | 125.909
3.5 | 0.726 | 0.00526 | -0.068 | 137.981
4 | 0.78 | 0.00521 | -0.069 | 149.897
4.5 | 0.833 | 0.00514 | -0.069 | 162.187
5 | 0.883 | 0.00533 | -0.069 | 165.685
5.5 | 0.93 | 0.00536 | -0.07 | 173.56
6 | 0.97 | 0.00547 | -0.07 | 177.451
6.5 | 1.001 | 0.00563 | -0.07 | 177.824
7 | 1.023 | 0.00576 | -0.07 | 177.654
7.5 | 1.036 | 0.00593 | -0.071 | 174.789
8 | 1.038 | 0.00609 | -0.071 | 170.416
8.5 | 1.03 | 0.00623 | -0.071 | 165.229
9 | 1.011 | 0.00642 | -0.072 | 157.462
9.5 | 0.983 | 0.00655 | -0.072 | 150.136
10 | 0.947 | 0.00669 | -0.072 | 141.583
10.5 | 0.904 | 0.00686 | -0.072 | 131.787
11 | 0.857 | 0.00704 | -0.073 | 121.725
11.5 | 0.802 | 0.01243 | -0.072 | 64.539
12 | 0.745 | 0.01499 | -0.072 | 49.724
12.5 | 0.68 | 0.0176 | -0.071 | 38.638
13 | 0.614 | 0.02244 | -0.069 | 27.376

## 124. Re 14M Mach 0.10 (2)
BIGFOIL.COM POLAR EXPORT
HN-216
HN-216 |  |  |  | Cl Max: | 1.7748 | at alpha= | 15.5 | deg
XFOIL ncrit=9 |  |  |  | L/D Max: | 139.749 | at alpha= | 6.5 | deg
Re: | 14000000 |  |  | Cd Min: | 0.21528 | at alpha= | -18 | deg
Mach: | 0.1 |  |  | Cl=0 at alpha= | -2.6355 | deg
|  |  |  | @ Cl=0.1, Cd= | 0.0047744
|  |  |  | @ Cl=0.4, Cd= | 0.0047551
|  |  |  | @ Cl=0.6, Cd= | 0.0051187
alpha (deg) | Cl | Cd | Cm | Cl/Cd
-18 | -0.6712 | 0.21528 | 0.0322 | -3.1178
-17.5 | -0.6563 | 0.20835 | 0.0286 | -3.15
-17 | -0.6419 | 0.20137 | 0.0253 | -3.1877
-16.5 | -0.6271 | 0.19467 | 0.022 | -3.2213
-16 | -0.6129 | 0.18794 | 0.0189 | -3.2611
-15.5 | -0.5983 | 0.18129 | 0.0157 | -3.3002
-13.5 | -1.0252 | 0.0394 | -0.0655 | -26.0203
-13 | -1.1077 | 0.02435 | -0.0664 | -45.4908
-12.5 | -1.0784 | 0.01753 | -0.0684 | -61.5174
-12 | -1.0284 | 0.01473 | -0.0695 | -69.8167
-11.5 | -0.9737 | 0.01279 | -0.0706 | -76.1298
-11 | -0.9157 | 0.01158 | -0.0717 | -79.076
-10.5 | -0.8588 | 0.01024 | -0.0726 | -83.8672
-10 | -0.8089 | 0.00912 | -0.0717 | -88.6952
-9.5 | -0.7538 | 0.00821 | -0.0717 | -91.8149
-8.5 | -0.6481 | 0.00677 | -0.0704 | -95.7312
-8 | -0.5949 | 0.00644 | -0.0697 | -92.3758
-7.5 | -0.5407 | 0.00617 | -0.0693 | -87.6337
-7 | -0.4859 | 0.00595 | -0.0689 | -81.6639
-6.5 | -0.4307 | 0.00572 | -0.0687 | -75.2972
-6 | -0.3753 | 0.00553 | -0.0685 | -67.8662
-5.5 | -0.3201 | 0.00528 | -0.0682 | -60.625
-4.5 | -0.2085 | 0.00503 | -0.068 | -41.4513
-3.5 | -0.0968 | 0.00491 | -0.0678 | -19.7149
-3 | -0.0409 | 0.00488 | -0.0677 | -8.3811
-2.5 | 0.0152 | 0.00483 | -0.0677 | 3.147
-2 | 0.0709 | 0.00479 | -0.0677 | 14.8017
-1.5 | 0.1269 | 0.00476 | -0.0677 | 26.6597
-1 | 0.1827 | 0.0047 | -0.0677 | 38.8723
-0.5 | 0.2384 | 0.00466 | -0.0677 | 51.1588
0 | 0.2943 | 0.0047 | -0.0677 | 62.617
0.5 | 0.3498 | 0.00471 | -0.0677 | 74.2675
1 | 0.4054 | 0.00476 | -0.0677 | 85.1681
1.5 | 0.461 | 0.0048 | -0.0677 | 96.0417
2 | 0.5163 | 0.00485 | -0.0677 | 106.4536
2.5 | 0.5712 | 0.00503 | -0.0676 | 113.5586
3 | 0.6264 | 0.0052 | -0.0675 | 120.4615
3.5 | 0.6814 | 0.00542 | -0.0673 | 125.7196
4 | 0.7353 | 0.00578 | -0.067 | 127.2145
4.5 | 0.7895 | 0.0061 | -0.0666 | 129.4262
5 | 0.8439 | 0.00638 | -0.0663 | 132.2727
5.5 | 0.8977 | 0.00671 | -0.0659 | 133.7854
6 | 0.9513 | 0.00696 | -0.0655 | 136.681
6.5 | 1.002 | 0.00717 | -0.0643 | 139.749
7 | 1.0556 | 0.00759 | -0.0639 | 139.0777
7.5 | 1.1088 | 0.00802 | -0.0634 | 138.2544
8 | 1.1617 | 0.00848 | -0.0628 | 136.9929
8.5 | 1.2139 | 0.00899 | -0.0622 | 135.0278
9 | 1.266 | 0.00946 | -0.0616 | 133.8266
9.5 | 1.3175 | 0.00998 | -0.0608 | 132.014
10 | 1.3686 | 0.01051 | -0.0601 | 130.2188
10.5 | 1.4191 | 0.01108 | -0.0592 | 128.0776
11 | 1.469 | 0.01167 | -0.0583 | 125.8783
11.5 | 1.5176 | 0.01235 | -0.0572 | 122.8826
12 | 1.5655 | 0.01305 | -0.056 | 119.9617
12.5 | 1.6113 | 0.01391 | -0.0544 | 115.8375
13 | 1.6487 | 0.01557 | -0.0516 | 105.8895
13.5 | 1.6886 | 0.01681 | -0.0492 | 100.4521
14 | 1.724 | 0.01828 | -0.0462 | 94.3107
14.5 | 1.7544 | 0.01994 | -0.0426 | 87.984
15 | 1.7729 | 0.02186 | -0.0371 | 81.1025
15.5 | 1.7748 | 0.0238 | -0.0292 | 74.5714
16 | 1.7646 | 0.02701 | -0.0215 | 65.3314
16.5 | 1.7519 | 0.03107 | -0.0158 | 56.3856
17 | 1.7278 | 0.03709 | -0.0121 | 46.584
17.5 | 1.6994 | 0.04512 | -0.0118 | 37.664
18 | 1.6468 | 0.05865 | -0.0168 | 28.0784
18.5 | 1.617 | 0.07129 | -0.0236 | 22.682
19 | 1.5258 | 0.09793 | -0.0403 | 15.5805
19.5 | 1.4315 | 0.12817 | -0.0594 | 11.1688
20 | 1.31 | 0.16735 | -0.085 | 7.8279

## 125. Re 14M Mach 0.25 (1)
BIGFOIL.COM POLAR EXPORT
HN-216
HN-216 |  |  |  | Cl Max: | 1.021 | at alpha= | 7 | deg
JavaFoil+Calcfoil stall+Eppler ext transition |  |  |  | L/D Max: | 175.52 | at alpha= | 6 | deg
Re: | 14000000 |  |  | Cd Min: | 0.00527 | at alpha= | 4 | deg
Mach: | 0.25 |  |  | Cl=0 at alpha= | -2.7333 | deg
|  |  |  | @ Cl=0.1, Cd= | 0.00669
|  |  |  | @ Cl=0.4, Cd= | 0.03112
|  |  |  | @ Cl=0.6, Cd= | 0.03112
alpha (deg) | Cl | Cd | Cm | Cl/Cd
-13 | -0.058 | 0.08211 | -0.032 | -0.702
-12.5 | -0.055 | 0.08039 | -0.031 | -0.681
-12 | -0.052 | 0.07573 | -0.031 | -0.687
-11.5 | -0.153 | 0.07137 | -0.032 | -2.147
-11 | -0.209 | 0.06724 | -0.032 | -3.112
-10.5 | -0.256 | 0.0636 | -0.032 | -4.029
-10 | -0.296 | 0.05959 | -0.033 | -4.974
-9.5 | -0.329 | 0.05578 | -0.033 | -5.899
-9 | -0.354 | 0.05145 | -0.035 | -6.872
-8.5 | -0.376 | 0.04059 | -0.043 | -9.275
-8 | -0.456 | 0.0073 | -0.062 | -62.495
-7.5 | -0.447 | 0.00704 | -0.063 | -63.476
-7 | -0.423 | 0.00733 | -0.063 | -57.711
-6.5 | -0.391 | 0.00712 | -0.063 | -54.891
-6 | -0.352 | 0.00687 | -0.064 | -51.226
-5.5 | -0.307 | 0.00673 | -0.064 | -45.647
-5 | -0.258 | 0.00659 | -0.064 | -39.124
-4.5 | -0.205 | 0.00641 | -0.065 | -31.883
-4 | -0.149 | 0.00632 | -0.065 | -23.526
-3.5 | -0.091 | 0.0063 | -0.065 | -14.435
-3 | -0.032 | 0.0062 | -0.066 | -5.142
-2.5 | 0.028 | 0.00625 | -0.066 | 4.459
-2 | 0.088 | 0.00657 | -0.067 | 13.39
-1.5 | 0.148 | 0.00717 | -0.067 | 20.672
-1 | 0.209 | 0.00686 | -0.067 | 30.399
-0.5 | 0.269 | 0.0071 | -0.068 | 37.864
0 | 0.329 | 0.00668 | -0.068 | 49.243
0.5 | 0.389 | 0.00628 | -0.068 | 61.895
1 | 0.449 | 0.00598 | -0.069 | 75.113
1.5 | 0.509 | 0.00574 | -0.069 | 88.587
2 | 0.569 | 0.00555 | -0.069 | 102.486
2.5 | 0.628 | 0.0054 | -0.07 | 116.357
3 | 0.687 | 0.00538 | -0.07 | 127.764
3.5 | 0.745 | 0.00532 | -0.07 | 140.168
4 | 0.801 | 0.00527 | -0.071 | 151.986
4.5 | 0.854 | 0.00532 | -0.071 | 160.447
5 | 0.904 | 0.00542 | -0.071 | 166.876
5.5 | 0.95 | 0.00549 | -0.071 | 172.963
6 | 0.986 | 0.00562 | -0.072 | 175.52
6.5 | 1.01 | 0.00581 | -0.072 | 173.932
7 | 1.021 | 0.00594 | -0.072 | 171.968
7.5 | 1.016 | 0.00619 | -0.073 | 164.146
8 | 0.994 | 0.00633 | -0.073 | 156.953
8.5 | 0.953 | 0.00655 | -0.073 | 145.583
9 | 0.894 | 0.00673 | -0.073 | 132.87
9.5 | 0.819 | 0.00692 | -0.074 | 118.347
10 | 0.729 | 0.00715 | -0.074 | 101.913
10.5 | 0.624 | 0.01234 | -0.074 | 50.536
11 | 0.51 | 0.01489 | -0.074 | 34.218
11.5 | 0.381 | 0.01785 | -0.072 | 21.345
12 | 0.23 | 0.03112 | -0.067 | 7.379

## 126. Re 14M Mach 0.25 (2)
BIGFOIL.COM POLAR EXPORT
HN-216
HN-216 |  |  |  | Cl Max: | 1.5616 | at alpha= | 12 | deg
XFOIL ncrit=9 |  |  |  | L/D Max: | 139.475 | at alpha= | 6.5 | deg
Re: | 14000000 |  |  | Cd Min: | 0.25341 | at alpha= | -20 | deg
Mach: | 0.25 |  |  | Cl=0 at alpha= | -2.6291 | deg
|  |  |  | @ Cl=0.1, Cd= | 0.0047757
|  |  |  | @ Cl=0.4, Cd= | 0.0047584
|  |  |  | @ Cl=0.6, Cd= | 0.0051048
alpha (deg) | Cl | Cd | Cm | Cl/Cd
-20 | -0.7402 | 0.25341 | 0.0496 | -2.921
-19.5 | -0.7225 | 0.24646 | 0.0456 | -2.9315
-19 | -0.705 | 0.23946 | 0.0417 | -2.9441
-18.5 | -0.6881 | 0.23231 | 0.0379 | -2.962
-18 | -0.6713 | 0.22526 | 0.0341 | -2.9801
-17 | -0.646 | 0.20515 | 0.026 | -3.1489
-16.5 | -0.6305 | 0.19805 | 0.0225 | -3.1835
-16 | -0.6162 | 0.19059 | 0.0192 | -3.2331
-15.5 | -0.601 | 0.1838 | 0.016 | -3.2699
-15 | -0.586 | 0.17685 | 0.0129 | -3.3135
-14.5 | -0.5717 | 0.17025 | 0.0097 | -3.358
-14 | -0.5568 | 0.164 | 0.0068 | -3.3951
-13.5 | -0.5439 | 0.15667 | 0.0038 | -3.4716
-13 | -0.53 | 0.14966 | 0.0012 | -3.5414
-12.5 | -0.519 | 0.14219 | -0.0016 | -3.65
-12 | -0.5091 | 0.13468 | -0.0042 | -3.7801
-11.5 | -0.5014 | 0.12687 | -0.0068 | -3.9521
-11 | -0.4959 | 0.11924 | -0.009 | -4.1588
-10.5 | -0.4921 | 0.1114 | -0.0112 | -4.4174
-10 | -0.6716 | 0.06039 | -0.0454 | -11.121
-9.5 | -0.7051 | 0.03137 | -0.0763 | -22.4769
-9 | -0.7206 | 0.01157 | -0.0794 | -62.2818
-8.5 | -0.6748 | 0.00866 | -0.077 | -77.9215
-8 | -0.6224 | 0.00723 | -0.0751 | -86.0858
-7.5 | -0.5662 | 0.00654 | -0.0738 | -86.5749
-7 | -0.5082 | 0.00622 | -0.0729 | -81.7042
-6.5 | -0.4499 | 0.00593 | -0.0722 | -75.8685
-5.5 | -0.3335 | 0.00544 | -0.0711 | -61.3051
-5 | -0.2753 | 0.00523 | -0.0707 | -52.6386
-4.5 | -0.2171 | 0.0051 | -0.0704 | -42.5686
-3.5 | -0.101 | 0.00494 | -0.0699 | -20.4453
-3 | -0.0431 | 0.00491 | -0.0697 | -8.778
-2.5 | 0.015 | 0.00485 | -0.0697 | 3.0928
-2 | 0.0724 | 0.00479 | -0.0695 | 15.1148
-1.5 | 0.1302 | 0.00476 | -0.0695 | 27.3529
-1 | 0.1877 | 0.0047 | -0.0695 | 39.9362
-0.5 | 0.2452 | 0.00468 | -0.0694 | 52.3932
0 | 0.3028 | 0.0047 | -0.0694 | 64.4255
0.5 | 0.36 | 0.00472 | -0.0694 | 76.2712
1.5 | 0.4745 | 0.00483 | -0.0693 | 98.2402
2 | 0.5317 | 0.00488 | -0.0693 | 108.9549
2.5 | 0.5883 | 0.00507 | -0.069 | 116.0355
3 | 0.6455 | 0.00524 | -0.0689 | 123.187
3.5 | 0.7025 | 0.00548 | -0.0686 | 128.1934
4 | 0.7582 | 0.00588 | -0.068 | 128.9456
4.5 | 0.8145 | 0.00621 | -0.0675 | 131.1594
5 | 0.8711 | 0.00652 | -0.067 | 133.6043
5.5 | 0.9273 | 0.00687 | -0.0664 | 134.9782
6 | 0.9834 | 0.00714 | -0.0656 | 137.7311
6.5 | 1.0363 | 0.00743 | -0.064 | 139.4751
7 | 1.0924 | 0.00791 | -0.0631 | 138.1037
7.5 | 1.148 | 0.00847 | -0.0621 | 135.5372
8 | 1.2034 | 0.00904 | -0.0609 | 133.1195
8.5 | 1.2582 | 0.00968 | -0.0596 | 129.9793
9 | 1.3131 | 0.0103 | -0.0582 | 127.4854
9.5 | 1.367 | 0.01104 | -0.0566 | 123.8225
10 | 1.4199 | 0.01187 | -0.0547 | 119.6209
10.5 | 1.471 | 0.01289 | -0.0524 | 114.1195
11 | 1.5171 | 0.01439 | -0.0494 | 105.4274
11.5 | 1.5506 | 0.01707 | -0.0445 | 90.8377
12 | 1.5616 | 0.02139 | -0.037 | 73.0061
12.5 | 1.5435 | 0.02597 | -0.0261 | 59.434
13 | 1.5021 | 0.03122 | -0.015 | 48.1134
13.5 | 1.4669 | 0.03781 | -0.0099 | 38.7966
14 | 1.4286 | 0.04708 | -0.0103 | 30.3441
14.5 | 1.3931 | 0.05926 | -0.0164 | 23.5083
15 | 1.3595 | 0.07434 | -0.0263 | 18.2876
15.5 | 1.3276 | 0.09105 | -0.0373 | 14.581
16 | 1.2896 | 0.10958 | -0.0487 | 11.7686
16.5 | 1.2492 | 0.12867 | -0.0602 | 9.7086
17 | 1.2071 | 0.14868 | -0.0727 | 8.1188

## 127. Re 14M Mach 0.50 (1)
BIGFOIL.COM POLAR EXPORT
HN-216
HN-216 |  |  |  | Cl Max: | 1.251 | at alpha= | 20 | deg
JavaFoil+Calcfoil stall+Eppler ext transition |  |  |  | L/D Max: | 164.618 | at alpha= | 5 | deg
Re: | 14000000 |  |  | Cd Min: | 0.00561 | at alpha= | 3.5 | deg
Mach: | 0.5 |  |  | Cl=0 at alpha= | -2.7348 | deg
|  |  |  | @ Cl=0.1, Cd= | 0.0064182
|  |  |  | @ Cl=0.4, Cd= | 0.0067868
|  |  |  | @ Cl=0.6, Cd= | 0.0058792
alpha (deg) | Cl | Cd | Cm | Cl/Cd
-20 | -0.895 | 0.15999 | -0.036 | -5.591
-19.5 | -0.871 | 0.14584 | -0.036 | -5.969
-19 | -0.844 | 0.1422 | -0.036 | -5.937
-18.5 | -0.819 | 0.13684 | -0.036 | -5.981
-18 | -0.794 | 0.12882 | -0.036 | -6.164
-17.5 | -0.77 | 0.12342 | -0.037 | -6.242
-17 | -0.745 | 0.11698 | -0.037 | -6.372
-16.5 | -0.719 | 0.11243 | -0.037 | -6.394
-16 | -0.695 | 0.10365 | -0.038 | -6.707
-15.5 | -0.673 | 0.09492 | -0.039 | -7.085
-15 | -0.64 | 0.10853 | -0.035 | -5.9
-14.5 | -0.616 | 0.09808 | -0.036 | -6.282
-14 | -0.593 | 0.08896 | -0.038 | -6.662
-13.5 | -0.571 | 0.07907 | -0.041 | -7.219
-13 | -0.551 | 0.06813 | -0.044 | -8.092
-12.5 | -0.512 | 0.08594 | -0.035 | -5.958
-12 | -0.488 | 0.07557 | -0.037 | -6.463
-11.5 | -0.467 | 0.06525 | -0.041 | -7.155
-11 | -0.451 | 0.05108 | -0.048 | -8.837
-10.5 | -0.47 | 0.0183 | -0.062 | -25.657
-10 | -0.383 | 0.06309 | -0.036 | -6.076
-9.5 | -0.363 | 0.05223 | -0.043 | -6.944
-9 | -0.387 | 0.01356 | -0.064 | -28.545
-8.5 | -0.376 | 0.00864 | -0.069 | -43.577
-8 | -0.28 | 0.04843 | -0.039 | -5.782
-7.5 | -0.254 | 0.04528 | -0.039 | -5.608
-7 | -0.28 | 0.00754 | -0.07 | -37.146
-6.5 | -0.246 | 0.00819 | -0.07 | -30.062
-6 | -0.215 | 0.00722 | -0.071 | -29.779
-5.5 | -0.259 | 0.00736 | -0.072 | -35.251
-5 | -0.262 | 0.00711 | -0.072 | -36.88
-4.5 | -0.219 | 0.00683 | -0.072 | -32.044
-4 | -0.163 | 0.00658 | -0.073 | -24.726
-3.5 | -0.101 | 0.00652 | -0.073 | -15.444
-3 | -0.035 | 0.00639 | -0.074 | -5.551
-2.5 | 0.031 | 0.00659 | -0.074 | 4.719
-2 | 0.098 | 0.00641 | -0.074 | 15.335
-1.5 | 0.166 | 0.00669 | -0.075 | 24.764
-1 | 0.233 | 0.00716 | -0.075 | 32.563
-0.5 | 0.3 | 0.00745 | -0.076 | 40.297
0 | 0.367 | 0.00701 | -0.076 | 52.456
0.5 | 0.435 | 0.00655 | -0.076 | 66.339
1 | 0.502 | 0.00625 | -0.077 | 80.235
1.5 | 0.568 | 0.00597 | -0.077 | 95.181
2 | 0.635 | 0.00578 | -0.077 | 109.785
2.5 | 0.701 | 0.00565 | -0.078 | 124.15
3 | 0.767 | 0.00564 | -0.078 | 135.868
3.5 | 0.83 | 0.00561 | -0.079 | 147.983
4 | 0.889 | 0.00562 | -0.079 | 158.185
4.5 | 0.941 | 0.00595 | -0.079 | 158.186
5 | 0.982 | 0.00596 | -0.08 | 164.618
5.5 | 1.001 | 0.00625 | -0.08 | 160.26
6 | 0.937 | 0.00655 | -0.08 | 143.184
6.5 | 0.62 | 0.00675 | -0.081 | 91.881
7 | 0.654 | 0.00719 | -0.081 | 90.935
7.5 | 0.687 | 0.00777 | -0.081 | 88.455
8 | 0.721 | 0.00771 | -0.082 | 93.61
8.5 | 0.705 | 0.02058 | -0.076 | 34.266
9 | 0.789 | 0.00791 | -0.082 | 99.714
9.5 | 0.806 | 0.01649 | -0.081 | 48.883
10 | 0.695 | 0.06722 | -0.046 | 10.338
10.5 | 0.87 | 0.0174 | -0.081 | 50.014
11 | 0.827 | 0.03624 | -0.072 | 22.809
11.5 | 0.783 | 0.07535 | -0.051 | 10.392
12 | 0.917 | 0.02933 | -0.076 | 31.249
12.5 | 0.85 | 0.07388 | -0.057 | 11.511
13 | 0.871 | 0.08372 | -0.055 | 10.409
13.5 | 0.92 | 0.07094 | -0.062 | 12.967
14 | 0.922 | 0.09228 | -0.053 | 9.987
14.5 | 0.962 | 0.09009 | -0.058 | 10.677
15 | 0.987 | 0.09775 | -0.057 | 10.099
15.5 | 0.999 | 0.11693 | -0.051 | 8.548
16 | 1.03 | 0.12033 | -0.052 | 8.559
16.5 | 1.061 | 0.12288 | -0.055 | 8.638
17 | 1.091 | 0.12824 | -0.056 | 8.508
17.5 | 1.111 | 0.14871 | -0.052 | 7.468
18 | 1.14 | 0.1524 | -0.054 | 7.481
18.5 | 1.17 | 0.15556 | -0.055 | 7.519
19 | 1.2 | 0.16023 | -0.056 | 7.487
19.5 | 1.227 | 0.17339 | -0.056 | 7.077
20 | 1.251 | 0.1914 | -0.055 | 6.537

## 128. Re 14M Mach 0.50 (2)
BIGFOIL.COM POLAR EXPORT
HN-216
HN-216 |  |  |  | Cl Max: | 1.2116 | at alpha= | 7.5 | deg
XFOIL ncrit=9 |  |  |  | L/D Max: | 139.974 | at alpha= | 5.5 | deg
Re: | 14000000 |  |  | Cd Min: | 0.15914 | at alpha= | -13 | deg
Mach: | 0.5 |  |  | Cl=0 at alpha= | -2.593 | deg
|  |  |  | @ Cl=0.1, Cd= | 0.0048435
|  |  |  | @ Cl=0.4, Cd= | 0.0047692
|  |  |  | @ Cl=0.6, Cd= | 0.0050203
alpha (deg) | Cl | Cd | Cm | Cl/Cd
-13.5 | -0.3965 | 0.14518 | -0.0104 | -2.7311
-13 | -0.5279 | 0.15914 | 0.0007 | -3.3172
-12.5 | -0.5129 | 0.15126 | -0.0023 | -3.3909
-12 | -0.499 | 0.14349 | -0.0051 | -3.4776
-11.5 | -0.488 | 0.13567 | -0.0075 | -3.597
-11 | -0.4832 | 0.12694 | -0.01 | -3.8065
-10.5 | -0.4763 | 0.11874 | -0.0124 | -4.0113
-10 | -0.4732 | 0.10949 | -0.0155 | -4.3219
-9.5 | -0.4702 | 0.09783 | -0.0223 | -4.8063
-9 | -0.4614 | 0.08773 | -0.0294 | -5.2593
-8.5 | -0.4566 | 0.07684 | -0.0379 | -5.9422
-7.5 | -0.4511 | 0.05742 | -0.0547 | -7.8561
-7 | -0.404 | 0.03768 | -0.0933 | -10.7219
-6.5 | -0.4131 | 0.02912 | -0.0923 | -14.1861
-6 | -0.4083 | 0.01908 | -0.0908 | -21.3994
-5.5 | -0.3862 | 0.00956 | -0.0874 | -40.3975
-5 | -0.3286 | 0.00613 | -0.084 | -53.6052
-4.5 | -0.2593 | 0.00544 | -0.0819 | -47.6654
-4 | -0.19 | 0.00522 | -0.0805 | -36.3985
-3.5 | -0.1216 | 0.00507 | -0.0795 | -23.9842
-3 | -0.0543 | 0.00499 | -0.0787 | -10.8818
-2.5 | 0.0124 | 0.00494 | -0.0781 | 2.5101
-2 | 0.0788 | 0.00485 | -0.0777 | 16.2474
-1.5 | 0.1443 | 0.00483 | -0.0773 | 29.8758
-1 | 0.2097 | 0.00476 | -0.0771 | 44.0546
-0.5 | 0.275 | 0.00472 | -0.077 | 58.2627
0 | 0.3401 | 0.00476 | -0.0768 | 71.4496
0.5 | 0.4049 | 0.00477 | -0.0767 | 84.8847
1 | 0.4699 | 0.00486 | -0.0764 | 96.6872
1.5 | 0.5347 | 0.00493 | -0.0762 | 108.4584
2 | 0.5999 | 0.00502 | -0.0758 | 119.502
2.5 | 0.6648 | 0.00523 | -0.0752 | 127.1128
3 | 0.7304 | 0.00549 | -0.0744 | 133.0419
3.5 | 0.7966 | 0.00578 | -0.0735 | 137.8201
4 | 0.8612 | 0.00628 | -0.072 | 137.1338
4.5 | 0.9274 | 0.00671 | -0.0704 | 138.2116
5 | 0.9938 | 0.00721 | -0.0684 | 137.8363
5.5 | 1.0624 | 0.00759 | -0.0663 | 139.9736
6 | 1.1281 | 0.0083 | -0.0627 | 135.9157
6.5 | 1.1806 | 0.01012 | -0.0561 | 116.6601
7 | 1.2101 | 0.0148 | -0.0465 | 81.7635
7.5 | 1.2116 | 0.02167 | -0.0357 | 55.9114
8 | 1.1859 | 0.02811 | -0.0239 | 42.1878
8.5 | 1.1455 | 0.03391 | -0.014 | 33.7806
9 | 1.1045 | 0.04221 | -0.0122 | 26.1668
9.5 | 1.0681 | 0.05391 | -0.0189 | 19.8127
10 | 1.041 | 0.06897 | -0.0311 | 15.0935
10.5 | 1.0189 | 0.08538 | -0.0424 | 11.9337
11 | 0.9993 | 0.10022 | -0.0511 | 9.9711
11.5 | 0.9834 | 0.11475 | -0.0602 | 8.5699
12 | 0.9687 | 0.12989 | -0.0697 | 7.4578
12.5 | 0.9638 | 0.14373 | -0.0782 | 6.7056

## 129. Re 16M Mach 0.00 (1)
BIGFOIL.COM POLAR EXPORT
HN-216
HN-216 |  |  |  | Cl Max: | 1.043 | at alpha= | 8 | deg
JavaFoil+Calcfoil stall+Eppler ext transition |  |  |  | L/D Max: | 181.812 | at alpha= | 7 | deg
Re: | 16000000 |  |  | Cd Min: | 0.00508 | at alpha= | 4.5 | deg
Mach: | 0 |  |  | Cl=0 at alpha= | -2.7328 | deg
|  |  |  | @ Cl=0.1, Cd= | 0.0066078
|  |  |  | @ Cl=0.4, Cd= | 0.0060969
|  |  |  | @ Cl=0.6, Cd= | 0.0053583
alpha (deg) | Cl | Cd | Cm | Cl/Cd
-14.5 | -0.291 | 0.09517 | -0.03 | -3.057
-14 | -0.308 | 0.08997 | -0.03 | -3.425
-13.5 | -0.326 | 0.08528 | -0.031 | -3.819
-13 | -0.343 | 0.08073 | -0.031 | -4.251
-12.5 | -0.361 | 0.0758 | -0.032 | -4.758
-12 | -0.377 | 0.0721 | -0.032 | -5.224
-11.5 | -0.391 | 0.06814 | -0.032 | -5.745
-11 | -0.404 | 0.06426 | -0.032 | -6.291
-10.5 | -0.416 | 0.05892 | -0.034 | -7.056
-10 | -0.434 | 0.04468 | -0.042 | -9.717
-9.5 | -0.516 | 0.0086 | -0.059 | -60.018
-9 | -0.516 | 0.00709 | -0.059 | -72.865
-8.5 | -0.507 | 0.00714 | -0.06 | -70.947
-8 | -0.49 | 0.00694 | -0.06 | -70.551
-7.5 | -0.465 | 0.00726 | -0.061 | -64.031
-7 | -0.431 | 0.00705 | -0.061 | -61.127
-6.5 | -0.392 | 0.00689 | -0.061 | -56.917
-6 | -0.349 | 0.00664 | -0.062 | -52.554
-5.5 | -0.302 | 0.00656 | -0.062 | -46.082
-5 | -0.252 | 0.00644 | -0.062 | -39.113
-4.5 | -0.199 | 0.0063 | -0.063 | -31.632
-4 | -0.144 | 0.00623 | -0.063 | -23.187
-3.5 | -0.088 | 0.00617 | -0.063 | -14.301
-3 | -0.031 | 0.00637 | -0.064 | -4.848
-2.5 | 0.027 | 0.00663 | -0.064 | 4.076
-2 | 0.085 | 0.00644 | -0.064 | 13.224
-1.5 | 0.144 | 0.0071 | -0.065 | 20.234
-1 | 0.202 | 0.00755 | -0.065 | 26.758
-0.5 | 0.26 | 0.00702 | -0.065 | 37.055
0 | 0.318 | 0.00659 | -0.066 | 48.299
0.5 | 0.377 | 0.0062 | -0.066 | 60.744
1 | 0.435 | 0.00594 | -0.066 | 73.171
1.5 | 0.493 | 0.00568 | -0.067 | 86.775
2 | 0.551 | 0.00547 | -0.067 | 100.565
2.5 | 0.608 | 0.00534 | -0.067 | 113.81
3 | 0.666 | 0.00531 | -0.068 | 125.429
3.5 | 0.722 | 0.00523 | -0.068 | 138.044
4 | 0.776 | 0.00518 | -0.068 | 149.991
4.5 | 0.829 | 0.00508 | -0.069 | 163.111
5 | 0.879 | 0.00524 | -0.069 | 167.896
5.5 | 0.926 | 0.00525 | -0.069 | 176.345
6 | 0.967 | 0.00535 | -0.069 | 180.615
6.5 | 0.999 | 0.00551 | -0.07 | 181.36
7 | 1.022 | 0.00562 | -0.07 | 181.812
7.5 | 1.037 | 0.00578 | -0.07 | 179.37
8 | 1.043 | 0.00586 | -0.071 | 177.776
8.5 | 1.038 | 0.00609 | -0.071 | 170.358
9 | 1.024 | 0.00631 | -0.071 | 162.311
9.5 | 1.002 | 0.00647 | -0.071 | 154.838
10 | 0.971 | 0.0066 | -0.072 | 147.089
10.5 | 0.935 | 0.00675 | -0.072 | 138.541
11 | 0.894 | 0.00693 | -0.072 | 128.993
11.5 | 0.849 | 0.00713 | -0.072 | 119.123
12 | 0.798 | 0.01409 | -0.072 | 56.607
12.5 | 0.743 | 0.0156 | -0.072 | 47.622
13 | 0.685 | 0.01827 | -0.07 | 37.481

## 130. Re 16M Mach 0.00 (2)
BIGFOIL.COM POLAR EXPORT
HN-216
HN-216 |  |  |  | Cl Max: | 1.8694 | at alpha= | 17.5 | deg
XFOIL ncrit=9 |  |  |  | L/D Max: | 143.37 | at alpha= | 7 | deg
Re: | 16000000 |  |  | Cd Min: | 0.06125 | at alpha= | 20 | deg
Mach: | 0 |  |  | Cl=0 at alpha= | -2.632 | deg
|  |  |  | @ Cl=0.1, Cd= | 0.004754
|  |  |  | @ Cl=0.4, Cd= | 0.0047769
|  |  |  | @ Cl=0.6, Cd= | 0.00513
alpha (deg) | Cl | Cd | Cm | Cl/Cd
-16.5 | -1.3628 | 0.02958 | -0.0734 | -46.0717
-16 | -1.3733 | 0.02558 | -0.0692 | -53.6865
-15.5 | -1.36 | 0.02266 | -0.0656 | -60.0177
-15 | -1.3335 | 0.02004 | -0.0634 | -66.5419
-14.5 | -1.2864 | 0.01812 | -0.0642 | -70.9934
-14 | -1.2376 | 0.01632 | -0.0649 | -75.8333
-13.5 | -1.187 | 0.01466 | -0.0657 | -80.9686
-13 | -1.1341 | 0.01325 | -0.0666 | -85.5925
-12.5 | -1.0793 | 0.01203 | -0.0676 | -89.7174
-12 | -1.0227 | 0.01109 | -0.0687 | -92.2182
-11.5 | -0.9649 | 0.01029 | -0.0698 | -93.7707
-10.5 | -0.8567 | 0.00882 | -0.0703 | -97.1315
-10 | -0.8027 | 0.00816 | -0.0703 | -98.3701
-9.5 | -0.7494 | 0.00759 | -0.0701 | -98.7352
-9 | -0.6977 | 0.00694 | -0.0694 | -100.5331
-8.5 | -0.6452 | 0.00653 | -0.0689 | -98.8055
-8 | -0.592 | 0.00625 | -0.0684 | -94.72
-7.5 | -0.5381 | 0.00601 | -0.0681 | -89.5341
-7 | -0.4836 | 0.0058 | -0.0679 | -83.3793
-6.5 | -0.4286 | 0.0056 | -0.0678 | -76.5357
-6 | -0.3736 | 0.00543 | -0.0677 | -68.8029
-5.5 | -0.3187 | 0.00522 | -0.0675 | -61.0536
-5 | -0.2632 | 0.00512 | -0.0675 | -51.4062
-4.5 | -0.2078 | 0.00499 | -0.0674 | -41.6433
-4 | -0.1522 | 0.00494 | -0.0674 | -30.8097
-3.5 | -0.0968 | 0.00489 | -0.0673 | -19.7955
-3 | -0.041 | 0.00486 | -0.0673 | -8.4362
-2.5 | 0.0147 | 0.00483 | -0.0673 | 3.0435
-2 | 0.0703 | 0.00477 | -0.0673 | 14.7379
-1.5 | 0.126 | 0.00474 | -0.0673 | 26.5823
-1 | 0.1817 | 0.0047 | -0.0674 | 38.6596
-0.5 | 0.2373 | 0.00468 | -0.0674 | 50.7051
0 | 0.2927 | 0.00471 | -0.0674 | 62.1444
0.5 | 0.3482 | 0.00473 | -0.0674 | 73.6152
1 | 0.4034 | 0.00478 | -0.0674 | 84.3933
1.5 | 0.4588 | 0.00484 | -0.0675 | 94.7934
2 | 0.514 | 0.00489 | -0.0675 | 105.1125
2.5 | 0.5687 | 0.00503 | -0.0674 | 113.0616
3.5 | 0.6783 | 0.00538 | -0.0672 | 126.0781
4 | 0.7319 | 0.00575 | -0.0669 | 127.287
4.5 | 0.786 | 0.00602 | -0.0666 | 130.5648
5 | 0.8402 | 0.00628 | -0.0664 | 133.7898
5.5 | 0.8937 | 0.0066 | -0.0661 | 135.4091
6 | 0.9474 | 0.00685 | -0.0658 | 138.3066
6.5 | 0.9998 | 0.00713 | -0.0652 | 140.2244
7 | 1.0509 | 0.00733 | -0.0643 | 143.3697
7.5 | 1.1038 | 0.00773 | -0.064 | 142.7943
8 | 1.1564 | 0.00814 | -0.0635 | 142.0639
8.5 | 1.2085 | 0.00859 | -0.0631 | 140.6868
9 | 1.2603 | 0.00904 | -0.0626 | 139.4137
9.5 | 1.3115 | 0.00951 | -0.062 | 137.9075
10 | 1.3622 | 0.01001 | -0.0614 | 136.0839
10.5 | 1.4123 | 0.01053 | -0.0607 | 134.1216
11 | 1.4618 | 0.01108 | -0.06 | 131.9314
11.5 | 1.5103 | 0.01169 | -0.0591 | 129.1959
12 | 1.5581 | 0.01233 | -0.0581 | 126.3666
12.5 | 1.6045 | 0.01304 | -0.057 | 123.0445
13 | 1.649 | 0.01389 | -0.0556 | 118.7185
13.5 | 1.689 | 0.01512 | -0.0535 | 111.7063
14 | 1.7298 | 0.01612 | -0.0516 | 107.3077
14.5 | 1.7681 | 0.01722 | -0.0493 | 102.6771
15 | 1.8033 | 0.01842 | -0.0467 | 97.899
15.5 | 1.8345 | 0.01971 | -0.0435 | 93.0746
16 | 1.8521 | 0.0211 | -0.0379 | 87.7773
16.5 | 1.8607 | 0.02269 | -0.0313 | 82.0053
17 | 1.8668 | 0.02476 | -0.0254 | 75.3958
17.5 | 1.8694 | 0.02741 | -0.0203 | 68.2014
18 | 1.8656 | 0.03099 | -0.0161 | 60.2001
18.5 | 1.8599 | 0.03536 | -0.0133 | 52.599
19 | 1.8422 | 0.04178 | -0.0122 | 44.0929
19.5 | 1.8187 | 0.05016 | -0.0136 | 36.258
20 | 1.7868 | 0.06125 | -0.018 | 29.1722

## 131. Re 16M Mach 0.10 (1)
BIGFOIL.COM POLAR EXPORT
HN-216
HN-216 |  |  |  | Cl Max: | 1.038 | at alpha= | 8 | deg
JavaFoil+Calcfoil stall+Eppler ext transition |  |  |  | L/D Max: | 180.868 | at alpha= | 7 | deg
Re: | 16000000 |  |  | Cd Min: | 0.0051 | at alpha= | 4.5 | deg
Mach: | 0.1 |  |  | Cl=0 at alpha= | -2.7328 | deg
|  |  |  | @ Cl=0.1, Cd= | 0.0066245
|  |  |  | @ Cl=0.4, Cd= | 0.0061131
|  |  |  | @ Cl=0.6, Cd= | 0.0053747
alpha (deg) | Cl | Cd | Cm | Cl/Cd
-14 | -0.273 | 0.09073 | -0.03 | -3.005
-13.5 | -0.292 | 0.086 | -0.031 | -3.399
-13 | -0.312 | 0.08135 | -0.031 | -3.838
-12.5 | -0.332 | 0.07646 | -0.032 | -4.346
-12 | -0.351 | 0.07267 | -0.032 | -4.834
-11.5 | -0.369 | 0.06864 | -0.032 | -5.38
-11 | -0.385 | 0.06478 | -0.032 | -5.946
-10.5 | -0.399 | 0.06052 | -0.033 | -6.591
-10 | -0.413 | 0.05235 | -0.038 | -7.891
-9.5 | -0.493 | 0.0101 | -0.057 | -48.779
-9 | -0.508 | 0.00725 | -0.06 | -70.014
-8.5 | -0.501 | 0.0072 | -0.06 | -69.542
-8 | -0.486 | 0.00696 | -0.06 | -69.896
-7.5 | -0.463 | 0.00734 | -0.061 | -63.07
-7 | -0.43 | 0.00705 | -0.061 | -61.058
-6.5 | -0.392 | 0.00689 | -0.062 | -56.967
-6 | -0.35 | 0.00671 | -0.062 | -52.151
-5.5 | -0.303 | 0.00655 | -0.062 | -46.282
-5 | -0.253 | 0.00644 | -0.063 | -39.296
-4.5 | -0.2 | 0.00629 | -0.063 | -31.822
-4 | -0.145 | 0.00627 | -0.063 | -23.134
-3.5 | -0.089 | 0.00616 | -0.064 | -14.392
-3 | -0.031 | 0.00637 | -0.064 | -4.874
-2.5 | 0.027 | 0.00662 | -0.064 | 4.099
-2 | 0.086 | 0.00647 | -0.065 | 13.246
-1.5 | 0.144 | 0.00711 | -0.065 | 20.28
-1 | 0.203 | 0.00756 | -0.065 | 26.849
-0.5 | 0.261 | 0.00704 | -0.066 | 37.151
0 | 0.32 | 0.0066 | -0.066 | 48.459
0.5 | 0.378 | 0.00621 | -0.066 | 60.949
1 | 0.437 | 0.00595 | -0.067 | 73.422
1.5 | 0.495 | 0.00569 | -0.067 | 87.099
2 | 0.553 | 0.00548 | -0.067 | 100.927
2.5 | 0.611 | 0.00535 | -0.068 | 114.197
3 | 0.669 | 0.00532 | -0.068 | 125.827
3.5 | 0.726 | 0.00524 | -0.068 | 138.498
4 | 0.78 | 0.00519 | -0.069 | 150.426
4.5 | 0.833 | 0.0051 | -0.069 | 163.473
5 | 0.883 | 0.00525 | -0.069 | 168.196
5.5 | 0.93 | 0.00527 | -0.07 | 176.33
6 | 0.97 | 0.00538 | -0.07 | 180.378
6.5 | 1.001 | 0.00553 | -0.07 | 180.832
7 | 1.023 | 0.00566 | -0.07 | 180.868
7.5 | 1.036 | 0.00578 | -0.071 | 179.156
8 | 1.038 | 0.00599 | -0.071 | 173.321
8.5 | 1.03 | 0.00614 | -0.071 | 167.767
9 | 1.011 | 0.00629 | -0.072 | 160.79
9.5 | 0.983 | 0.00653 | -0.072 | 150.594
10 | 0.947 | 0.00658 | -0.072 | 144.029
10.5 | 0.904 | 0.00683 | -0.072 | 132.489
11 | 0.857 | 0.00702 | -0.073 | 122.047
11.5 | 0.803 | 0.01224 | -0.073 | 65.617
12 | 0.747 | 0.0145 | -0.072 | 51.54
12.5 | 0.684 | 0.01651 | -0.071 | 41.453
13 | 0.619 | 0.02072 | -0.07 | 29.869

## 132. Re 16M Mach 0.10 (2)
BIGFOIL.COM POLAR EXPORT
HN-216
HN-216 |  |  |  | Cl Max: | 1.8107 | at alpha= | 15.5 | deg
XFOIL ncrit=9 |  |  |  | L/D Max: | 143.293 | at alpha= | 7 | deg
Re: | 16000000 |  |  | Cd Min: | 0.22745 | at alpha= | -19 | deg
Mach: | 0.1 |  |  | Cl=0 at alpha= | -2.631 | deg
|  |  |  | @ Cl=0.1, Cd= | 0.0047614
|  |  |  | @ Cl=0.4, Cd= | 0.004775
|  |  |  | @ Cl=0.6, Cd= | 0.005096
alpha (deg) | Cl | Cd | Cm | Cl/Cd
-19 | -0.7039 | 0.22745 | 0.0395 | -3.0947
-18.5 | -0.6881 | 0.22151 | 0.036 | -3.1064
-18 | -0.6724 | 0.21502 | 0.0324 | -3.1272
-17.5 | -0.6574 | 0.20821 | 0.0288 | -3.1574
-17 | -0.6429 | 0.20124 | 0.0255 | -3.1947
-16.5 | -0.6281 | 0.1946 | 0.0222 | -3.2276
-16 | -0.6139 | 0.18784 | 0.019 | -3.2682
-15 | -1.1523 | 0.0404 | -0.0658 | -28.5223
-14.5 | -1.1268 | 0.03733 | -0.0687 | -30.1848
-14 | -1.1805 | 0.02943 | -0.0664 | -40.1121
-13.5 | -1.1752 | 0.02123 | -0.0677 | -55.3556
-13 | -1.1357 | 0.0169 | -0.0688 | -67.2012
-12.5 | -1.0862 | 0.01421 | -0.0696 | -76.4391
-12 | -1.0312 | 0.01257 | -0.0705 | -82.0366
-11.5 | -0.9736 | 0.01141 | -0.0716 | -85.3287
-10.5 | -0.8637 | 0.00938 | -0.0719 | -92.0789
-10 | -0.8098 | 0.00853 | -0.0717 | -94.9355
-9.5 | -0.756 | 0.00782 | -0.0714 | -96.6752
-9 | -0.7032 | 0.00727 | -0.0707 | -96.7263
-8.5 | -0.6508 | 0.00663 | -0.0699 | -98.1599
-8 | -0.5971 | 0.00632 | -0.0693 | -94.4778
-7.5 | -0.5426 | 0.00606 | -0.0689 | -89.538
-7 | -0.4875 | 0.00584 | -0.0686 | -83.476
-6.5 | -0.432 | 0.00563 | -0.0684 | -76.7318
-5.5 | -0.3211 | 0.00524 | -0.0681 | -61.2786
-5 | -0.2652 | 0.00513 | -0.068 | -51.6959
-4.5 | -0.2093 | 0.005 | -0.0679 | -41.86
-4 | -0.1533 | 0.00495 | -0.0678 | -30.9697
-3.5 | -0.0975 | 0.0049 | -0.0677 | -19.898
-3 | -0.0414 | 0.00486 | -0.0677 | -8.5185
-2.5 | 0.0147 | 0.00483 | -0.0677 | 3.0435
-1.5 | 0.1266 | 0.00474 | -0.0677 | 26.7089
-1 | 0.1826 | 0.0047 | -0.0677 | 38.8511
-0.5 | 0.2385 | 0.00468 | -0.0677 | 50.9615
0 | 0.2943 | 0.00471 | -0.0677 | 62.4841
0.5 | 0.3501 | 0.00473 | -0.0677 | 74.0169
1 | 0.4056 | 0.00478 | -0.0677 | 84.8536
1.5 | 0.4613 | 0.00484 | -0.0678 | 95.3099
2 | 0.5168 | 0.00489 | -0.0678 | 105.6851
2.5 | 0.5718 | 0.00504 | -0.0677 | 113.4524
3 | 0.6272 | 0.00515 | -0.0676 | 121.7864
3.5 | 0.6821 | 0.00539 | -0.0674 | 126.5492
4 | 0.7361 | 0.00576 | -0.0671 | 127.7951
4.5 | 0.7905 | 0.00604 | -0.0668 | 130.8775
5 | 0.8451 | 0.0063 | -0.0666 | 134.1429
5.5 | 0.8991 | 0.00663 | -0.0662 | 135.6109
6 | 0.9532 | 0.00688 | -0.0658 | 138.5465
6.5 | 1.006 | 0.00717 | -0.0652 | 140.3068
7 | 1.0575 | 0.00738 | -0.0642 | 143.2927
7.5 | 1.111 | 0.00779 | -0.0638 | 142.6187
8 | 1.1641 | 0.00822 | -0.0633 | 141.618
8.5 | 1.2166 | 0.00869 | -0.0627 | 140
9 | 1.2689 | 0.00915 | -0.0621 | 138.6776
9.5 | 1.3207 | 0.00965 | -0.0614 | 136.8601
10 | 1.372 | 0.01016 | -0.0607 | 135.0394
10.5 | 1.4226 | 0.01072 | -0.0599 | 132.7052
11 | 1.4726 | 0.0113 | -0.0589 | 130.3186
11.5 | 1.5216 | 0.01197 | -0.0578 | 127.1178
12 | 1.5694 | 0.01269 | -0.0566 | 123.6722
12.5 | 1.6152 | 0.01357 | -0.0551 | 119.0273
13 | 1.6559 | 0.01491 | -0.0527 | 111.0597
13.5 | 1.6975 | 0.01601 | -0.0506 | 106.0275
14 | 1.7358 | 0.01729 | -0.048 | 100.3933
14.5 | 1.7702 | 0.01871 | -0.0449 | 94.6125
15 | 1.7985 | 0.02036 | -0.0409 | 88.335
15.5 | 1.8107 | 0.022 | -0.0342 | 82.3045
16 | 1.8101 | 0.02426 | -0.0264 | 74.6125
16.5 | 1.8066 | 0.02719 | -0.02 | 66.4435
17 | 1.7952 | 0.03128 | -0.0147 | 57.3913
17.5 | 1.7782 | 0.03675 | -0.0116 | 48.3864
18 | 1.745 | 0.04531 | -0.0113 | 38.5125
18.5 | 1.7225 | 0.05438 | -0.014 | 31.6752
19 | 1.659 | 0.07191 | -0.0232 | 23.0705
19.5 | 1.5897 | 0.09366 | -0.0366 | 16.9731
20 | 1.5003 | 0.12185 | -0.0546 | 12.3127

## 133. Re 16M Mach 0.25 (1)
BIGFOIL.COM POLAR EXPORT
HN-216
HN-216 |  |  |  | Cl Max: | 1.021 | at alpha= | 7 | deg
JavaFoil+Calcfoil stall+Eppler ext transition |  |  |  | L/D Max: | 178.451 | at alpha= | 6 | deg
Re: | 16000000 |  |  | Cd Min: | 0.00525 | at alpha= | 4 | deg
Mach: | 0.25 |  |  | Cl=0 at alpha= | -2.7333 | deg
|  |  |  | @ Cl=0.1, Cd= | 0.00666
|  |  |  | @ Cl=0.4, Cd= | 0.02912
|  |  |  | @ Cl=0.6, Cd= | 0.02912
alpha (deg) | Cl | Cd | Cm | Cl/Cd
-13 | -0.058 | 0.08175 | -0.032 | -0.706
-12.5 | -0.055 | 0.08008 | -0.031 | -0.684
-12 | -0.052 | 0.0754 | -0.031 | -0.691
-11.5 | -0.153 | 0.07104 | -0.032 | -2.158
-11 | -0.209 | 0.06697 | -0.032 | -3.125
-10.5 | -0.256 | 0.06311 | -0.033 | -4.063
-10 | -0.297 | 0.059 | -0.033 | -5.03
-9.5 | -0.33 | 0.05493 | -0.034 | -6.001
-9 | -0.354 | 0.05081 | -0.036 | -6.97
-8.5 | -0.417 | 0.0158 | -0.056 | -26.366
-8 | -0.456 | 0.00725 | -0.062 | -62.913
-7.5 | -0.447 | 0.00698 | -0.063 | -64.103
-7 | -0.423 | 0.00732 | -0.063 | -57.784
-6.5 | -0.391 | 0.00706 | -0.063 | -55.384
-6 | -0.352 | 0.00685 | -0.064 | -51.418
-5.5 | -0.307 | 0.00669 | -0.064 | -45.927
-5 | -0.258 | 0.00652 | -0.064 | -39.535
-4.5 | -0.205 | 0.00635 | -0.065 | -32.188
-4 | -0.149 | 0.00632 | -0.065 | -23.524
-3.5 | -0.091 | 0.00623 | -0.065 | -14.592
-3 | -0.032 | 0.00612 | -0.066 | -5.211
-2.5 | 0.028 | 0.00625 | -0.066 | 4.461
-2 | 0.088 | 0.00653 | -0.067 | 13.47
-1.5 | 0.148 | 0.00718 | -0.067 | 20.646
-1 | 0.209 | 0.00684 | -0.067 | 30.494
-0.5 | 0.269 | 0.00712 | -0.068 | 37.732
0 | 0.329 | 0.00667 | -0.068 | 49.288
0.5 | 0.389 | 0.00626 | -0.068 | 62.07
1 | 0.449 | 0.006 | -0.069 | 74.785
1.5 | 0.509 | 0.00573 | -0.069 | 88.76
2 | 0.569 | 0.00553 | -0.069 | 102.789
2.5 | 0.628 | 0.0054 | -0.07 | 116.234
3 | 0.687 | 0.00537 | -0.07 | 127.966
3.5 | 0.745 | 0.00529 | -0.07 | 140.775
4 | 0.801 | 0.00525 | -0.071 | 152.499
4.5 | 0.854 | 0.00531 | -0.071 | 160.952
5 | 0.904 | 0.00534 | -0.071 | 169.422
5.5 | 0.95 | 0.0054 | -0.071 | 175.802
6 | 0.986 | 0.00553 | -0.072 | 178.451
6.5 | 1.01 | 0.00571 | -0.072 | 176.975
7 | 1.021 | 0.00583 | -0.072 | 175.123
7.5 | 1.016 | 0.00601 | -0.073 | 169.126
8 | 0.994 | 0.0063 | -0.073 | 157.583
8.5 | 0.953 | 0.00642 | -0.073 | 148.386
9 | 0.894 | 0.00659 | -0.073 | 135.718
9.5 | 0.819 | 0.00688 | -0.074 | 119.066
10 | 0.729 | 0.00711 | -0.074 | 102.527
10.5 | 0.625 | 0.012 | -0.074 | 52.081
11 | 0.51 | 0.01463 | -0.074 | 34.879
11.5 | 0.382 | 0.01736 | -0.072 | 22.012
12 | 0.231 | 0.02912 | -0.067 | 7.937

## 134. Re 16M Mach 0.25 (2)
BIGFOIL.COM POLAR EXPORT
HN-216
HN-216 |  |  |  | Cl Max: | 1.573 | at alpha= | 12 | deg
XFOIL ncrit=9 |  |  |  | L/D Max: | 142.354 | at alpha= | 7 | deg
Re: | 16000000 |  |  | Cd Min: | 0.15914 | at alpha= | 17 | deg
Mach: | 0.25 |  |  | Cl=0 at alpha= | -99 | deg
|  |  |  | @ Cl=0.1, Cd= | 0.00471
|  |  |  | @ Cl=0.4, Cd= | 0.0047747
|  |  |  | @ Cl=0.6, Cd= | 0.0050967
alpha (deg) | Cl | Cd | Cm | Cl/Cd
0 | 0.3028 | 0.00471 | -0.0695 | 64.2887
0.5 | 0.3603 | 0.00474 | -0.0694 | 76.0127
1 | 0.4175 | 0.00479 | -0.0694 | 87.1608
1.5 | 0.475 | 0.00485 | -0.0694 | 97.9381
2 | 0.5323 | 0.00491 | -0.0693 | 108.4114
2.5 | 0.5891 | 0.00507 | -0.0692 | 116.1933
3 | 0.6462 | 0.00521 | -0.069 | 124.0307
3.5 | 0.7032 | 0.00545 | -0.0687 | 129.0275
4 | 0.7593 | 0.00583 | -0.0682 | 130.2401
4.5 | 0.8158 | 0.00613 | -0.0678 | 133.0832
5 | 0.8722 | 0.00646 | -0.0672 | 135.0155
5.5 | 0.9287 | 0.00679 | -0.0666 | 136.7747
6 | 0.9853 | 0.00707 | -0.066 | 139.3635
6.5 | 1.0406 | 0.00738 | -0.0649 | 141.0027
7 | 1.0947 | 0.00769 | -0.0635 | 142.3537
7.5 | 1.1507 | 0.0082 | -0.0626 | 140.3293
8 | 1.2064 | 0.00873 | -0.0615 | 138.1901
8.5 | 1.2616 | 0.00933 | -0.0602 | 135.2197
9 | 1.3168 | 0.00993 | -0.0589 | 132.6083
9.5 | 1.3712 | 0.01063 | -0.0573 | 128.9934
10 | 1.4247 | 0.0114 | -0.0555 | 124.9737
10.5 | 1.4767 | 0.01234 | -0.0534 | 119.6677
11 | 1.5234 | 0.01382 | -0.0503 | 110.2315
11.5 | 1.5592 | 0.01631 | -0.0456 | 95.5978
12 | 1.573 | 0.0205 | -0.0384 | 76.7317
12.5 | 1.562 | 0.02516 | -0.0285 | 62.0827
13 | 1.5153 | 0.03039 | -0.016 | 49.8618
13.5 | 1.4834 | 0.0364 | -0.0101 | 40.7527
14 | 1.4417 | 0.04552 | -0.0096 | 31.6718
14.5 | 1.4067 | 0.0571 | -0.0148 | 24.6357
15 | 1.3645 | 0.07328 | -0.0255 | 18.6204
15.5 | 1.3342 | 0.08961 | -0.0362 | 14.889
16 | 1.259 | 0.11632 | -0.0532 | 10.8236
16.5 | 1.2043 | 0.13902 | -0.0671 | 8.6628
17 | 1.1653 | 0.15914 | -0.0798 | 7.3225

## 135. Re 16M Mach 0.50 (1)
BIGFOIL.COM POLAR EXPORT
HN-216
HN-216 |  |  |  | Cl Max: | 1.251 | at alpha= | 20 | deg
JavaFoil+Calcfoil stall+Eppler ext transition |  |  |  | L/D Max: | 167.363 | at alpha= | 5 | deg
Re: | 16000000 |  |  | Cd Min: | 0.00558 | at alpha= | 3.5 | deg
Mach: | 0.5 |  |  | Cl=0 at alpha= | -2.7348 | deg
|  |  |  | @ Cl=0.1, Cd= | 0.0064015
|  |  |  | @ Cl=0.4, Cd= | 0.0067665
|  |  |  | @ Cl=0.6, Cd= | 0.0058645
alpha (deg) | Cl | Cd | Cm | Cl/Cd
-20 | -0.894 | 0.16782 | -0.036 | -5.326
-19.5 | -0.869 | 0.15477 | -0.036 | -5.615
-19 | -0.843 | 0.15029 | -0.036 | -5.612
-18.5 | -0.818 | 0.14557 | -0.035 | -5.617
-18 | -0.793 | 0.13638 | -0.036 | -5.815
-17.5 | -0.77 | 0.12469 | -0.037 | -6.177
-17 | -0.745 | 0.11798 | -0.037 | -6.317
-16.5 | -0.719 | 0.11288 | -0.037 | -6.373
-16 | -0.696 | 0.10416 | -0.038 | -6.679
-15.5 | -0.673 | 0.09588 | -0.039 | -7.015
-15 | -0.64 | 0.10739 | -0.035 | -5.963
-14.5 | -0.617 | 0.09728 | -0.036 | -6.337
-14 | -0.593 | 0.08762 | -0.038 | -6.773
-13.5 | -0.573 | 0.07685 | -0.042 | -7.452
-13 | -0.555 | 0.06448 | -0.046 | -8.605
-12.5 | -0.512 | 0.08517 | -0.035 | -6.014
-12 | -0.489 | 0.07465 | -0.038 | -6.548
-11.5 | -0.468 | 0.06389 | -0.042 | -7.325
-11 | -0.455 | 0.04757 | -0.05 | -9.568
-10.5 | -0.475 | 0.01589 | -0.063 | -29.899
-10 | -0.384 | 0.06275 | -0.036 | -6.112
-9.5 | -0.364 | 0.05049 | -0.044 | -7.213
-9 | -0.394 | 0.01136 | -0.066 | -34.708
-8.5 | -0.377 | 0.00849 | -0.069 | -44.345
-8 | -0.28 | 0.04803 | -0.039 | -5.837
-7.5 | -0.254 | 0.04484 | -0.04 | -5.671
-7 | -0.28 | 0.00743 | -0.07 | -37.707
-6.5 | -0.247 | 0.00801 | -0.071 | -30.864
-6 | -0.215 | 0.00713 | -0.071 | -30.166
-5.5 | -0.259 | 0.00729 | -0.072 | -35.593
-5 | -0.262 | 0.00704 | -0.072 | -37.212
-4.5 | -0.219 | 0.00676 | -0.072 | -32.375
-4 | -0.163 | 0.00663 | -0.073 | -24.557
-3.5 | -0.101 | 0.00645 | -0.073 | -15.595
-3 | -0.035 | 0.00632 | -0.074 | -5.613
-2.5 | 0.031 | 0.00658 | -0.074 | 4.726
-2 | 0.098 | 0.00637 | -0.074 | 15.437
-1.5 | 0.166 | 0.00744 | -0.075 | 22.269
-1 | 0.233 | 0.00714 | -0.075 | 32.65
-0.5 | 0.3 | 0.00749 | -0.076 | 40.119
0 | 0.367 | 0.00698 | -0.076 | 52.648
0.5 | 0.435 | 0.00654 | -0.076 | 66.451
1 | 0.502 | 0.00624 | -0.077 | 80.321
1.5 | 0.568 | 0.00596 | -0.077 | 95.354
2 | 0.635 | 0.00576 | -0.077 | 110.223
2.5 | 0.701 | 0.00564 | -0.078 | 124.265
3 | 0.767 | 0.00564 | -0.078 | 135.931
3.5 | 0.83 | 0.00558 | -0.079 | 148.842
4 | 0.889 | 0.00564 | -0.079 | 157.593
4.5 | 0.941 | 0.00585 | -0.079 | 160.823
5 | 0.982 | 0.00587 | -0.08 | 167.363
5.5 | 1.001 | 0.00614 | -0.08 | 163.149
6 | 0.937 | 0.00643 | -0.08 | 145.793
6.5 | 0.62 | 0.00663 | -0.081 | 93.514
7 | 0.654 | 0.00706 | -0.081 | 92.551
7.5 | 0.687 | 0.00764 | -0.081 | 90.04
8 | 0.721 | 0.00755 | -0.082 | 95.601
8.5 | 0.73 | 0.01633 | -0.079 | 44.688
9 | 0.789 | 0.00777 | -0.082 | 101.6
9.5 | 0.81 | 0.01583 | -0.081 | 51.15
10 | 0.696 | 0.06603 | -0.048 | 10.543
10.5 | 0.874 | 0.01673 | -0.081 | 52.256
11 | 0.846 | 0.02991 | -0.075 | 28.274
11.5 | 0.786 | 0.07333 | -0.053 | 10.713
12 | 0.931 | 0.02533 | -0.078 | 36.761
12.5 | 0.86 | 0.06812 | -0.06 | 12.62
13 | 0.875 | 0.08077 | -0.056 | 10.835
13.5 | 0.925 | 0.06863 | -0.063 | 13.475
14 | 0.918 | 0.09838 | -0.051 | 9.335
14.5 | 0.951 | 0.10046 | -0.054 | 9.467
15 | 0.98 | 0.10624 | -0.054 | 9.22
15.5 | 0.998 | 0.1252 | -0.05 | 7.974
16 | 1.028 | 0.12845 | -0.051 | 8
16.5 | 1.058 | 0.13191 | -0.053 | 8.02
17 | 1.087 | 0.13698 | -0.054 | 7.938
17.5 | 1.11 | 0.15593 | -0.052 | 7.121
18 | 1.14 | 0.15953 | -0.053 | 7.144
18.5 | 1.169 | 0.16297 | -0.054 | 7.171
19 | 1.199 | 0.16738 | -0.056 | 7.161
19.5 | 1.227 | 0.18033 | -0.056 | 6.802
20 | 1.251 | 0.19718 | -0.055 | 6.346

## 136. Re 16M Mach 0.50 (2)
BIGFOIL.COM POLAR EXPORT
HN-216
HN-216 |  |  |  | Cl Max: | 1.2154 | at alpha= | 7.5 | deg
XFOIL ncrit=9 |  |  |  | L/D Max: | 142.353 | at alpha= | 5.5 | deg
Re: | 16000000 |  |  | Cd Min: | 0.15881 | at alpha= | -13 | deg
Mach: | 0.5 |  |  | Cl=0 at alpha= | -2.5908 | deg
|  |  |  | @ Cl=0.1, Cd= | 0.0048303
|  |  |  | @ Cl=0.4, Cd= | 0.0047768
|  |  |  | @ Cl=0.6, Cd= | 0.0050391
alpha (deg) | Cl | Cd | Cm | Cl/Cd
-13 | -0.5304 | 0.15881 | 0.0007 | -3.3398
-12.5 | -0.5133 | 0.15134 | -0.0021 | -3.3917
-12 | -0.4995 | 0.1436 | -0.0049 | -3.4784
-11.5 | -0.4887 | 0.13585 | -0.0071 | -3.5974
-11 | -0.479 | 0.12815 | -0.0093 | -3.7378
-10.5 | -0.4766 | 0.11869 | -0.0124 | -4.0155
-10 | -0.4741 | 0.10652 | -0.0188 | -4.4508
-9.5 | -0.4677 | 0.09588 | -0.0254 | -4.878
-9 | -0.4594 | 0.08592 | -0.0324 | -5.3468
-8 | -0.4544 | 0.06632 | -0.0468 | -6.8516
-7.5 | -0.4451 | 0.0548 | -0.0612 | -8.1223
-7 | -0.4122 | 0.03777 | -0.0918 | -10.9134
-6.5 | -0.4179 | 0.02872 | -0.092 | -14.5508
-6 | -0.4118 | 0.01868 | -0.0906 | -22.045
-5.5 | -0.3874 | 0.00954 | -0.0872 | -40.608
-5 | -0.3303 | 0.00596 | -0.0838 | -55.4195
-4.5 | -0.2603 | 0.00537 | -0.0818 | -48.473
-4 | -0.1908 | 0.00518 | -0.0804 | -36.834
-3.5 | -0.1224 | 0.00502 | -0.0794 | -24.3825
-3 | -0.055 | 0.00496 | -0.0786 | -11.0887
-2.5 | 0.0122 | 0.00489 | -0.0781 | 2.4949
-2 | 0.0784 | 0.00485 | -0.0777 | 16.1649
-1.5 | 0.1442 | 0.00479 | -0.0774 | 30.1044
-1 | 0.2097 | 0.00474 | -0.0772 | 44.2405
-0.5 | 0.2751 | 0.00472 | -0.077 | 58.2839
0 | 0.3403 | 0.00474 | -0.0769 | 71.7932
0.5 | 0.4052 | 0.00478 | -0.0767 | 84.7699
1 | 0.4702 | 0.00485 | -0.0765 | 96.9485
1.5 | 0.5354 | 0.00494 | -0.0762 | 108.3806
2 | 0.6006 | 0.00504 | -0.0759 | 119.1667
2.5 | 0.6657 | 0.00523 | -0.0753 | 127.2849
3 | 0.7315 | 0.00544 | -0.0746 | 134.4669
3.5 | 0.7976 | 0.00574 | -0.0736 | 138.9547
4 | 0.8626 | 0.00621 | -0.0722 | 138.905
4.5 | 0.9291 | 0.00662 | -0.0707 | 140.3474
5 | 0.996 | 0.00709 | -0.0687 | 140.4795
5.5 | 1.0648 | 0.00748 | -0.0666 | 142.3529
6 | 1.1318 | 0.00818 | -0.0633 | 138.3619
6.5 | 1.184 | 0.00988 | -0.0566 | 119.8381
7 | 1.2135 | 0.01457 | -0.0469 | 83.2876
7.5 | 1.2154 | 0.02142 | -0.0361 | 56.7414
8 | 1.1907 | 0.02791 | -0.0244 | 42.6621
8.5 | 1.1499 | 0.03359 | -0.0141 | 34.2334
9 | 1.1086 | 0.04176 | -0.0119 | 26.5469
9.5 | 1.072 | 0.05327 | -0.0183 | 20.1239
10 | 1.0446 | 0.0682 | -0.0304 | 15.3167
10.5 | 1.0225 | 0.08465 | -0.0419 | 12.0791
11 | 1.0003 | 0.10001 | -0.051 | 10.002
11.5 | 0.9818 | 0.11512 | -0.0605 | 8.5285
12 | 0.9723 | 0.12909 | -0.0692 | 7.532
12.5 | 0.9673 | 0.14289 | -0.0777 | 6.7695

## 137. Re 18M Mach 0.00 (1)
BIGFOIL.COM POLAR EXPORT
HN-216
HN-216 |  |  |  | Cl Max: | 1.043 | at alpha= | 8 | deg
JavaFoil+Calcfoil stall+Eppler ext transition |  |  |  | L/D Max: | 184.492 | at alpha= | 7 | deg
Re: | 18000000 |  |  | Cd Min: | 0.00506 | at alpha= | 4.5 | deg
Mach: | 0 |  |  | Cl=0 at alpha= | -2.7328 | deg
|  |  |  | @ Cl=0.1, Cd= | 0.0065978
|  |  |  | @ Cl=0.4, Cd= | 0.006099
|  |  |  | @ Cl=0.6, Cd= | 0.0053497
alpha (deg) | Cl | Cd | Cm | Cl/Cd
-14.5 | -0.291 | 0.09452 | -0.03 | -3.079
-14 | -0.308 | 0.08915 | -0.031 | -3.46
-13.5 | -0.326 | 0.08446 | -0.031 | -3.86
-13 | -0.344 | 0.07991 | -0.031 | -4.299
-12.5 | -0.361 | 0.07498 | -0.032 | -4.815
-12 | -0.377 | 0.0713 | -0.032 | -5.289
-11.5 | -0.392 | 0.06784 | -0.032 | -5.774
-11 | -0.405 | 0.06352 | -0.033 | -6.374
-10.5 | -0.416 | 0.05846 | -0.035 | -7.119
-10 | -0.437 | 0.04212 | -0.043 | -10.381
-9.5 | -0.519 | 0.00835 | -0.059 | -62.08
-9 | -0.516 | 0.00741 | -0.059 | -69.697
-8.5 | -0.507 | 0.0071 | -0.06 | -71.295
-8 | -0.49 | 0.00688 | -0.06 | -71.148
-7.5 | -0.465 | 0.00719 | -0.061 | -64.617
-7 | -0.431 | 0.00697 | -0.061 | -61.773
-6.5 | -0.392 | 0.0068 | -0.061 | -57.674
-6 | -0.349 | 0.00664 | -0.062 | -52.589
-5.5 | -0.302 | 0.00651 | -0.062 | -46.399
-5 | -0.252 | 0.00636 | -0.062 | -39.6
-4.5 | -0.199 | 0.00628 | -0.063 | -31.7
-4 | -0.144 | 0.00617 | -0.063 | -23.404
-3.5 | -0.088 | 0.00611 | -0.063 | -14.43
-3 | -0.031 | 0.00637 | -0.064 | -4.855
-2.5 | 0.027 | 0.00658 | -0.064 | 4.102
-2 | 0.085 | 0.00643 | -0.064 | 13.245
-1.5 | 0.144 | 0.00709 | -0.065 | 20.262
-1 | 0.202 | 0.00752 | -0.065 | 26.845
-0.5 | 0.26 | 0.00705 | -0.065 | 36.918
0 | 0.318 | 0.00657 | -0.066 | 48.448
0.5 | 0.377 | 0.00621 | -0.066 | 60.618
1 | 0.435 | 0.00593 | -0.066 | 73.306
1.5 | 0.493 | 0.00567 | -0.067 | 86.91
2 | 0.551 | 0.00547 | -0.067 | 100.622
2.5 | 0.608 | 0.00533 | -0.067 | 114.135
3 | 0.666 | 0.0053 | -0.068 | 125.671
3.5 | 0.722 | 0.00521 | -0.068 | 138.47
4 | 0.776 | 0.00515 | -0.068 | 150.655
4.5 | 0.829 | 0.00506 | -0.069 | 163.73
5 | 0.879 | 0.00518 | -0.069 | 169.577
5.5 | 0.926 | 0.00518 | -0.069 | 178.749
6 | 0.967 | 0.00528 | -0.069 | 183.133
6.5 | 0.999 | 0.00543 | -0.07 | 184.029
7 | 1.022 | 0.00554 | -0.07 | 184.492
7.5 | 1.037 | 0.00566 | -0.07 | 183.252
8 | 1.043 | 0.00581 | -0.071 | 179.392
8.5 | 1.038 | 0.006 | -0.071 | 173.075
9 | 1.024 | 0.00621 | -0.071 | 164.799
9.5 | 1.002 | 0.00637 | -0.071 | 157.335
10 | 0.971 | 0.0065 | -0.072 | 149.425
10.5 | 0.935 | 0.00659 | -0.072 | 141.981
11 | 0.894 | 0.00675 | -0.072 | 132.361
11.5 | 0.849 | 0.00693 | -0.072 | 122.465
12 | 0.799 | 0.01186 | -0.072 | 67.345
12.5 | 0.745 | 0.01507 | -0.072 | 49.453
13 | 0.688 | 0.01728 | -0.071 | 39.841

## 138. Re 18M Mach 0.00 (2)
BIGFOIL.COM POLAR EXPORT
HN-216
HN-216 |  |  |  | Cl Max: | 1.8957 | at alpha= | 18 | deg
XFOIL ncrit=9 |  |  |  | L/D Max: | 146.424 | at alpha= | 7.5 | deg
Re: | 18000000 |  |  | Cd Min: | 0.05296 | at alpha= | 20 | deg
Mach: | 0 |  |  | Cl=0 at alpha= | -2.6286 | deg
|  |  |  | @ Cl=0.1, Cd= | 0.0047493
|  |  |  | @ Cl=0.4, Cd= | 0.0047774
|  |  |  | @ Cl=0.6, Cd= | 0.0051105
alpha (deg) | Cl | Cd | Cm | Cl/Cd
-17.5 | -1.424 | 0.03198 | -0.074 | -44.5278
-17 | -1.4456 | 0.0271 | -0.0724 | -53.3432
-16.5 | -1.4364 | 0.02389 | -0.0694 | -60.1256
-16 | -1.4166 | 0.02161 | -0.0661 | -65.553
-15.5 | -1.3873 | 0.01962 | -0.0637 | -70.7085
-15 | -1.341 | 0.01766 | -0.0644 | -75.9343
-14.5 | -1.2914 | 0.01615 | -0.0651 | -79.9628
-14 | -1.2404 | 0.01475 | -0.0658 | -84.0949
-13.5 | -1.1877 | 0.01347 | -0.0665 | -88.1737
-13 | -1.1335 | 0.01233 | -0.0674 | -91.9303
-12.5 | -1.0778 | 0.01133 | -0.0684 | -95.128
-12 | -1.0209 | 0.01048 | -0.0695 | -97.4141
-11 | -0.91 | 0.0091 | -0.0705 | -100
-10.5 | -0.8578 | 0.00845 | -0.0702 | -101.5148
-10 | -0.8041 | 0.00788 | -0.0701 | -102.0431
-9.5 | -0.7517 | 0.00736 | -0.0696 | -102.1332
-9 | -0.6998 | 0.00684 | -0.069 | -102.3099
-8.5 | -0.6475 | 0.00644 | -0.0684 | -100.5435
-8 | -0.5938 | 0.00616 | -0.0681 | -96.3961
-7.5 | -0.5395 | 0.00593 | -0.0679 | -90.9781
-7 | -0.4847 | 0.00572 | -0.0678 | -84.7378
-6.5 | -0.4297 | 0.00554 | -0.0676 | -77.5632
-6 | -0.3746 | 0.00538 | -0.0675 | -69.6283
-5.5 | -0.3195 | 0.00519 | -0.0674 | -61.5607
-5 | -0.264 | 0.00509 | -0.0674 | -51.8664
-4.5 | -0.2085 | 0.00497 | -0.0673 | -41.9517
-4 | -0.1529 | 0.00492 | -0.0673 | -31.0772
-3.5 | -0.0973 | 0.00488 | -0.0673 | -19.9385
-3 | -0.0413 | 0.00483 | -0.0673 | -8.5507
-2.5 | 0.0143 | 0.00483 | -0.0673 | 2.9607
-2 | 0.0701 | 0.00476 | -0.0673 | 14.7269
-1.5 | 0.1259 | 0.00474 | -0.0673 | 26.5612
-1 | 0.1815 | 0.0047 | -0.0674 | 38.617
-0.5 | 0.2372 | 0.00469 | -0.0674 | 50.5757
0 | 0.2926 | 0.00472 | -0.0674 | 61.9915
0.5 | 0.3483 | 0.00474 | -0.0675 | 73.481
1 | 0.4036 | 0.00478 | -0.0675 | 84.4351
1.5 | 0.4591 | 0.00487 | -0.0675 | 94.271
2 | 0.5143 | 0.00492 | -0.0675 | 104.5325
2.5 | 0.5691 | 0.00506 | -0.0674 | 112.4704
3 | 0.6242 | 0.00515 | -0.0674 | 121.2039
3.5 | 0.6789 | 0.00535 | -0.0673 | 126.8972
4 | 0.7328 | 0.00569 | -0.067 | 128.7873
4.5 | 0.7869 | 0.00597 | -0.0668 | 131.809
5 | 0.8412 | 0.00621 | -0.0666 | 135.4589
5.5 | 0.8949 | 0.00652 | -0.0663 | 137.2546
6 | 0.9487 | 0.00678 | -0.066 | 139.9263
6.5 | 1.0018 | 0.00706 | -0.0656 | 141.898
7 | 1.0518 | 0.00721 | -0.0645 | 145.8807
7.5 | 1.1055 | 0.00755 | -0.0643 | 146.4238
8 | 1.1583 | 0.00794 | -0.0639 | 145.8816
8.5 | 1.2106 | 0.00837 | -0.0635 | 144.6356
9 | 1.2625 | 0.0088 | -0.063 | 143.4659
9.5 | 1.3139 | 0.00926 | -0.0625 | 141.8898
10 | 1.3647 | 0.00974 | -0.0619 | 140.1129
10.5 | 1.415 | 0.01026 | -0.0612 | 137.9142
11 | 1.4646 | 0.0108 | -0.0605 | 135.6111
11.5 | 1.5133 | 0.0114 | -0.0596 | 132.7456
12 | 1.5612 | 0.01203 | -0.0587 | 129.7756
12.5 | 1.6077 | 0.01276 | -0.0575 | 125.9953
13 | 1.6523 | 0.0136 | -0.0561 | 121.4926
13.5 | 1.694 | 0.01468 | -0.0543 | 115.3951
14 | 1.7356 | 0.01562 | -0.0525 | 111.114
14.5 | 1.7752 | 0.01665 | -0.0504 | 106.6186
15 | 1.8119 | 0.01776 | -0.048 | 102.0214
15.5 | 1.8451 | 0.01897 | -0.0451 | 97.2641
16 | 1.8716 | 0.0203 | -0.0411 | 92.197
16.5 | 1.881 | 0.02166 | -0.0341 | 86.8421
17 | 1.8894 | 0.02344 | -0.0281 | 80.6058
17.5 | 1.895 | 0.02571 | -0.0227 | 73.7067
18 | 1.8957 | 0.02868 | -0.0181 | 66.0983
18.5 | 1.8934 | 0.03238 | -0.0146 | 58.4744
19 | 1.8826 | 0.03753 | -0.0124 | 50.1625
19.5 | 1.866 | 0.04423 | -0.0121 | 42.1886
20 | 1.8429 | 0.05296 | -0.0142 | 34.798

## 139. Re 18M Mach 0.10 (1)
BIGFOIL.COM POLAR EXPORT
HN-216
HN-216 |  |  |  | Cl Max: | 1.038 | at alpha= | 8 | deg
JavaFoil+Calcfoil stall+Eppler ext transition |  |  |  | L/D Max: | 183.548 | at alpha= | 7 | deg
Re: | 18000000 |  |  | Cd Min: | 0.0051 | at alpha= | 4.5 | deg
Mach: | 0.1 |  |  | Cl=0 at alpha= | -2.7328 | deg
|  |  |  | @ Cl=0.1, Cd= | 0.0066321
|  |  |  | @ Cl=0.4, Cd= | 0.0061156
|  |  |  | @ Cl=0.6, Cd= | 0.0053666
alpha (deg) | Cl | Cd | Cm | Cl/Cd
-14 | -0.273 | 0.09024 | -0.03 | -3.023
-13.5 | -0.292 | 0.08537 | -0.031 | -3.426
-13 | -0.312 | 0.0807 | -0.031 | -3.872
-12.5 | -0.333 | 0.07567 | -0.032 | -4.396
-12 | -0.352 | 0.07189 | -0.032 | -4.892
-11.5 | -0.369 | 0.06832 | -0.032 | -5.407
-11 | -0.386 | 0.06402 | -0.033 | -6.025
-10.5 | -0.4 | 0.05965 | -0.034 | -6.699
-10 | -0.414 | 0.05152 | -0.038 | -8.035
-9.5 | -0.497 | 0.00937 | -0.058 | -53.04
-9 | -0.508 | 0.00712 | -0.06 | -71.365
-8.5 | -0.501 | 0.00716 | -0.06 | -69.955
-8 | -0.486 | 0.0069 | -0.06 | -70.433
-7.5 | -0.463 | 0.00726 | -0.061 | -63.783
-7 | -0.43 | 0.00707 | -0.061 | -60.881
-6.5 | -0.392 | 0.00681 | -0.062 | -57.589
-6 | -0.35 | 0.00667 | -0.062 | -52.445
-5.5 | -0.303 | 0.00649 | -0.062 | -46.686
-5 | -0.253 | 0.00636 | -0.063 | -39.785
-4.5 | -0.2 | 0.00627 | -0.063 | -31.888
-4 | -0.145 | 0.0062 | -0.063 | -23.396
-3.5 | -0.089 | 0.0061 | -0.064 | -14.526
-3 | -0.031 | 0.00635 | -0.064 | -4.887
-2.5 | 0.027 | 0.00658 | -0.064 | 4.126
-2 | 0.086 | 0.00648 | -0.065 | 13.219
-1.5 | 0.144 | 0.00711 | -0.065 | 20.307
-1 | 0.203 | 0.00754 | -0.065 | 26.931
-0.5 | 0.261 | 0.00706 | -0.066 | 37.017
0 | 0.32 | 0.00658 | -0.066 | 48.611
0.5 | 0.378 | 0.00622 | -0.066 | 60.826
1 | 0.437 | 0.00594 | -0.067 | 73.562
1.5 | 0.495 | 0.00568 | -0.067 | 87.218
2 | 0.553 | 0.00548 | -0.067 | 100.964
2.5 | 0.611 | 0.00534 | -0.068 | 114.515
3 | 0.669 | 0.00531 | -0.068 | 126.078
3.5 | 0.726 | 0.00522 | -0.068 | 138.92
4 | 0.78 | 0.00516 | -0.069 | 151.075
4.5 | 0.833 | 0.0051 | -0.069 | 163.308
5 | 0.883 | 0.0052 | -0.069 | 169.909
5.5 | 0.93 | 0.0052 | -0.07 | 178.74
6 | 0.97 | 0.0053 | -0.07 | 182.907
6.5 | 1.001 | 0.00545 | -0.07 | 183.501
7 | 1.023 | 0.00557 | -0.07 | 183.548
7.5 | 1.036 | 0.00569 | -0.071 | 182.039
8 | 1.038 | 0.00589 | -0.071 | 176.103
8.5 | 1.03 | 0.00605 | -0.071 | 170.299
9 | 1.011 | 0.00619 | -0.072 | 163.428
9.5 | 0.983 | 0.00642 | -0.072 | 153.038
10 | 0.947 | 0.00657 | -0.072 | 144.212
10.5 | 0.904 | 0.00666 | -0.072 | 135.806
11 | 0.857 | 0.00684 | -0.073 | 125.283
11.5 | 0.806 | 0.00718 | -0.073 | 112.335
12 | 0.748 | 0.0143 | -0.072 | 52.34
12.5 | 0.687 | 0.01584 | -0.072 | 43.401
13 | 0.624 | 0.01917 | -0.07 | 32.538

## 140. Re 18M Mach 0.10 (2)
BIGFOIL.COM POLAR EXPORT
HN-216
HN-216 |  |  |  | Cl Max: | 1.8409 | at alpha= | 16.5 | deg
XFOIL ncrit=9 |  |  |  | L/D Max: | 146.229 | at alpha= | 7.5 | deg
Re: | 18000000 |  |  | Cd Min: | 0.09457 | at alpha= | 20 | deg
Mach: | 0.1 |  |  | Cl=0 at alpha= | -2.627 | deg
|  |  |  | @ Cl=0.1, Cd= | 0.0047494
|  |  |  | @ Cl=0.4, Cd= | 0.0047758
|  |  |  | @ Cl=0.6, Cd= | 0.0051051
alpha (deg) | Cl | Cd | Cm | Cl/Cd
-15.5 | -1.2197 | 0.03716 | -0.0701 | -32.8229
-15 | -1.2819 | 0.0281 | -0.0698 | -45.6192
-14.5 | -1.2691 | 0.02444 | -0.0672 | -51.9272
-14 | -1.2348 | 0.0201 | -0.0682 | -61.4328
-13.5 | -1.1914 | 0.01681 | -0.069 | -70.8745
-12 | -1.0309 | 0.01153 | -0.0713 | -89.4102
-11 | -0.9176 | 0.00973 | -0.0724 | -94.3063
-10.5 | -0.8656 | 0.00887 | -0.0718 | -97.5874
-10 | -0.8114 | 0.00816 | -0.0715 | -99.4363
-9.5 | -0.7584 | 0.00756 | -0.0709 | -100.3175
-9 | -0.7057 | 0.00708 | -0.0702 | -99.6751
-8.5 | -0.6531 | 0.00655 | -0.0694 | -99.7099
-8 | -0.5989 | 0.00623 | -0.069 | -96.1316
-7.5 | -0.544 | 0.00597 | -0.0686 | -91.1223
-7 | -0.4886 | 0.00576 | -0.0684 | -84.8264
-6.5 | -0.4331 | 0.00556 | -0.0683 | -77.8957
-5.5 | -0.3219 | 0.0052 | -0.0679 | -61.9038
-5 | -0.266 | 0.0051 | -0.0678 | -52.1569
-4.5 | -0.21 | 0.00498 | -0.0678 | -42.1687
-3.5 | -0.0981 | 0.00488 | -0.0677 | -20.1025
-3 | -0.0417 | 0.00484 | -0.0677 | -8.6157
-2.5 | 0.0142 | 0.00483 | -0.0676 | 2.94
-2 | 0.0703 | 0.00476 | -0.0677 | 14.7689
-1.5 | 0.1265 | 0.00474 | -0.0677 | 26.6878
-1 | 0.1824 | 0.0047 | -0.0677 | 38.8085
-0.5 | 0.2385 | 0.00469 | -0.0677 | 50.8529
0 | 0.2942 | 0.00472 | -0.0677 | 62.3305
0.5 | 0.3502 | 0.00474 | -0.0678 | 73.8819
1 | 0.4058 | 0.00478 | -0.0678 | 84.8954
1.5 | 0.4616 | 0.00487 | -0.0678 | 94.7844
2.5 | 0.5722 | 0.00506 | -0.0677 | 113.083
3 | 0.6277 | 0.00515 | -0.0677 | 121.8835
3.5 | 0.6828 | 0.00536 | -0.0675 | 127.3881
4 | 0.737 | 0.0057 | -0.0672 | 129.2982
4.5 | 0.7915 | 0.00598 | -0.067 | 132.3579
5 | 0.8461 | 0.00624 | -0.0667 | 135.5929
5.5 | 0.9002 | 0.00655 | -0.0664 | 137.4351
6 | 0.9545 | 0.00681 | -0.0661 | 140.1615
6.5 | 1.0081 | 0.0071 | -0.0656 | 141.9859
7 | 1.0578 | 0.00724 | -0.0642 | 146.105
7.5 | 1.1128 | 0.00761 | -0.0641 | 146.2286
8 | 1.166 | 0.00801 | -0.0637 | 145.568
8.5 | 1.2188 | 0.00846 | -0.0631 | 144.0662
9 | 1.2713 | 0.0089 | -0.0625 | 142.8427
9.5 | 1.3232 | 0.00939 | -0.0619 | 140.9159
10 | 1.3746 | 0.00989 | -0.0612 | 138.9889
10.5 | 1.4255 | 0.01044 | -0.0603 | 136.5421
11 | 1.4756 | 0.01102 | -0.0594 | 133.902
11.5 | 1.5247 | 0.01167 | -0.0584 | 130.6512
12 | 1.5724 | 0.01242 | -0.0571 | 126.6023
12.5 | 1.6168 | 0.01348 | -0.0553 | 119.9407
13 | 1.6612 | 0.01443 | -0.0535 | 115.1213
13.5 | 1.7039 | 0.01545 | -0.0515 | 110.2848
14 | 1.7439 | 0.01661 | -0.0492 | 104.991
14.5 | 1.7806 | 0.0179 | -0.0464 | 99.4749
15 | 1.8125 | 0.01936 | -0.0429 | 93.6209
15.5 | 1.836 | 0.02093 | -0.0381 | 87.721
16 | 1.8391 | 0.02269 | -0.0301 | 81.0533
16.5 | 1.8409 | 0.02504 | -0.0234 | 73.5184
17 | 1.837 | 0.0282 | -0.0176 | 65.1418
17.5 | 1.8273 | 0.03243 | -0.0132 | 56.346
18 | 1.8066 | 0.03858 | -0.0107 | 46.8274
18.5 | 1.7891 | 0.04569 | -0.0108 | 39.1574
19 | 1.7455 | 0.05785 | -0.0151 | 30.1729
19.5 | 1.6945 | 0.07369 | -0.0236 | 22.995
20 | 1.6288 | 0.09457 | -0.0364 | 17.2232

## 141. Re 18M Mach 0.25 (1)
BIGFOIL.COM POLAR EXPORT
HN-216
HN-216 |  |  |  | Cl Max: | 1.021 | at alpha= | 7 | deg
JavaFoil+Calcfoil stall+Eppler ext transition |  |  |  | L/D Max: | 181.04 | at alpha= | 6 | deg
Re: | 18000000 |  |  | Cd Min: | 0.00523 | at alpha= | 4 | deg
Mach: | 0.25 |  |  | Cl=0 at alpha= | -2.7333 | deg
|  |  |  | @ Cl=0.1, Cd= | 0.006664
|  |  |  | @ Cl=0.4, Cd= | 0.02505
|  |  |  | @ Cl=0.6, Cd= | 0.02505
alpha (deg) | Cl | Cd | Cm | Cl/Cd
-13 | -0.058 | 0.081 | -0.033 | -0.713
-12.5 | -0.055 | 0.07957 | -0.031 | -0.689
-12 | -0.052 | 0.07486 | -0.032 | -0.696
-11.5 | -0.153 | 0.07054 | -0.032 | -2.175
-11 | -0.209 | 0.06652 | -0.032 | -3.148
-10.5 | -0.257 | 0.06263 | -0.033 | -4.097
-10 | -0.297 | 0.05831 | -0.034 | -5.096
-9.5 | -0.33 | 0.05465 | -0.035 | -6.035
-9 | -0.355 | 0.05042 | -0.036 | -7.031
-8.5 | -0.444 | 0.00883 | -0.061 | -50.212
-8 | -0.456 | 0.00717 | -0.062 | -63.595
-7.5 | -0.447 | 0.00694 | -0.063 | -64.425
-7 | -0.423 | 0.00727 | -0.063 | -58.227
-6.5 | -0.391 | 0.00698 | -0.063 | -56.071
-6 | -0.352 | 0.00677 | -0.064 | -51.969
-5.5 | -0.307 | 0.00659 | -0.064 | -46.62
-5 | -0.258 | 0.00644 | -0.064 | -40.02
-4.5 | -0.205 | 0.00634 | -0.065 | -32.256
-4 | -0.149 | 0.00625 | -0.065 | -23.798
-3.5 | -0.091 | 0.00617 | -0.065 | -14.744
-3 | -0.032 | 0.00612 | -0.066 | -5.213
-2.5 | 0.028 | 0.00633 | -0.066 | 4.401
-2 | 0.088 | 0.00654 | -0.067 | 13.458
-1.5 | 0.148 | 0.00716 | -0.067 | 20.694
-1 | 0.209 | 0.00682 | -0.067 | 30.561
-0.5 | 0.269 | 0.00714 | -0.068 | 37.614
0 | 0.329 | 0.00665 | -0.068 | 49.448
0.5 | 0.389 | 0.00628 | -0.068 | 61.899
1 | 0.449 | 0.00599 | -0.069 | 74.954
1.5 | 0.509 | 0.00572 | -0.069 | 88.886
2 | 0.569 | 0.00553 | -0.069 | 102.889
2.5 | 0.628 | 0.00539 | -0.07 | 116.605
3 | 0.687 | 0.00536 | -0.07 | 128.285
3.5 | 0.745 | 0.00528 | -0.07 | 141.136
4 | 0.801 | 0.00523 | -0.071 | 153.247
4.5 | 0.854 | 0.00527 | -0.071 | 162.023
5 | 0.904 | 0.00528 | -0.071 | 171.314
5.5 | 0.95 | 0.00533 | -0.071 | 178.219
6 | 0.986 | 0.00545 | -0.072 | 181.04
6.5 | 1.01 | 0.00562 | -0.072 | 179.627
7 | 1.021 | 0.00579 | -0.072 | 176.338
7.5 | 1.016 | 0.00595 | -0.073 | 170.696
8 | 0.994 | 0.0062 | -0.073 | 160.172
8.5 | 0.953 | 0.00632 | -0.073 | 150.83
9 | 0.894 | 0.0065 | -0.073 | 137.679
9.5 | 0.819 | 0.00678 | -0.074 | 120.765
10 | 0.729 | 0.00699 | -0.074 | 104.264
10.5 | 0.627 | 0.00727 | -0.074 | 86.149
11 | 0.511 | 0.01427 | -0.074 | 35.845
11.5 | 0.385 | 0.01648 | -0.073 | 23.331
12 | 0.235 | 0.02505 | -0.069 | 9.373

## 142. Re 18M Mach 0.25 (2)
BIGFOIL.COM POLAR EXPORT
HN-216
HN-216 |  |  |  | Cl Max: | 1.5581 | at alpha= | 11.5 | deg
XFOIL ncrit=9 |  |  |  | L/D Max: | 146.213 | at alpha= | 7 | deg
Re: | 18000000 |  |  | Cd Min: | 0.13585 | at alpha= | 16.5 | deg
Mach: | 0.25 |  |  | Cl=0 at alpha= | -99 | deg
|  |  |  | @ Cl=0.1, Cd= | 0.00472
|  |  |  | @ Cl=0.4, Cd= | 0.0047913
|  |  |  | @ Cl=0.6, Cd= | 0.0051
alpha (deg) | Cl | Cd | Cm | Cl/Cd
0 | 0.3028 | 0.00472 | -0.0695 | 64.1525
0.5 | 0.3604 | 0.00475 | -0.0695 | 75.8737
1.5 | 0.4754 | 0.00487 | -0.0694 | 97.6181
2 | 0.5326 | 0.00494 | -0.0694 | 107.8138
2.5 | 0.5896 | 0.00508 | -0.0692 | 116.063
3 | 0.6469 | 0.00519 | -0.0691 | 124.6435
3.5 | 0.704 | 0.0054 | -0.0688 | 130.3704
4 | 0.7602 | 0.00576 | -0.0684 | 131.9792
4.5 | 0.8169 | 0.00606 | -0.0679 | 134.802
5 | 0.8734 | 0.00639 | -0.0674 | 136.6823
5.5 | 0.93 | 0.00671 | -0.0668 | 138.5991
6.5 | 1.0431 | 0.00731 | -0.0654 | 142.6949
7 | 1.0966 | 0.0075 | -0.0639 | 146.2133
7.5 | 1.1528 | 0.00798 | -0.063 | 144.4612
8 | 1.2088 | 0.00849 | -0.0619 | 142.3793
8.5 | 1.2644 | 0.00905 | -0.0607 | 139.7127
9 | 1.3199 | 0.00963 | -0.0594 | 137.0613
9.5 | 1.3745 | 0.0103 | -0.0578 | 133.4466
10 | 1.4286 | 0.01103 | -0.0561 | 129.5195
10.5 | 1.4811 | 0.01193 | -0.054 | 124.1492
11 | 1.5249 | 0.01374 | -0.0505 | 110.9825
11.5 | 1.5581 | 0.0165 | -0.0455 | 94.4303
12 | 1.5528 | 0.02234 | -0.0361 | 69.5076
12.5 | 1.5261 | 0.02707 | -0.0241 | 56.3761
13 | 1.4597 | 0.03431 | -0.0127 | 42.5444
13.5 | 1.4265 | 0.04153 | -0.0098 | 34.3487
14 | 1.3861 | 0.05232 | -0.0129 | 26.4927
14.5 | 1.3548 | 0.06541 | -0.0209 | 20.7124
15 | 1.3192 | 0.08225 | -0.0323 | 16.0389
15.5 | 1.2911 | 0.09889 | -0.0428 | 13.0559
16 | 1.2515 | 0.11805 | -0.0543 | 10.6014
16.5 | 1.2183 | 0.13585 | -0.0651 | 8.968

## 143. Re 18M Mach 0.50 (1)
BIGFOIL.COM POLAR EXPORT
HN-216
HN-216 |  |  |  | Cl Max: | 1.251 | at alpha= | 20 | deg
JavaFoil+Calcfoil stall+Eppler ext transition |  |  |  | L/D Max: | 169.857 | at alpha= | 5 | deg
Re: | 18000000 |  |  | Cd Min: | 0.00556 | at alpha= | 3.5 | deg
Mach: | 0.5 |  |  | Cl=0 at alpha= | -2.7348 | deg
|  |  |  | @ Cl=0.1, Cd= | 0.0063624
|  |  |  | @ Cl=0.4, Cd= | 0.0067607
|  |  |  | @ Cl=0.6, Cd= | 0.0058545
alpha (deg) | Cl | Cd | Cm | Cl/Cd
-20 | -0.894 | 0.17261 | -0.036 | -5.177
-19.5 | -0.869 | 0.15995 | -0.036 | -5.431
-19 | -0.843 | 0.15688 | -0.035 | -5.374
-18.5 | -0.817 | 0.15154 | -0.035 | -5.394
-18 | -0.793 | 0.14152 | -0.035 | -5.602
-17.5 | -0.769 | 0.13157 | -0.036 | -5.846
-17 | -0.744 | 0.12522 | -0.036 | -5.939
-16.5 | -0.718 | 0.11987 | -0.036 | -5.986
-16 | -0.693 | 0.1111 | -0.037 | -6.241
-15.5 | -0.669 | 0.10296 | -0.037 | -6.499
-15 | -0.641 | 0.10645 | -0.035 | -6.019
-14.5 | -0.617 | 0.09644 | -0.037 | -6.396
-14 | -0.594 | 0.08637 | -0.039 | -6.88
-13.5 | -0.574 | 0.0748 | -0.043 | -7.68
-13 | -0.558 | 0.06091 | -0.047 | -9.168
-12.5 | -0.512 | 0.08415 | -0.035 | -6.089
-12 | -0.489 | 0.07408 | -0.038 | -6.603
-11.5 | -0.469 | 0.06286 | -0.043 | -7.459
-11 | -0.458 | 0.04484 | -0.051 | -10.22
-10.5 | -0.479 | 0.01461 | -0.063 | -32.771
-10 | -0.384 | 0.06218 | -0.036 | -6.171
-9.5 | -0.365 | 0.04947 | -0.045 | -7.381
-9 | -0.397 | 0.01069 | -0.066 | -37.101
-8.5 | -0.377 | 0.00746 | -0.069 | -50.475
-8 | -0.281 | 0.0474 | -0.04 | -5.924
-7.5 | -0.255 | 0.04386 | -0.041 | -5.814
-7 | -0.28 | 0.00739 | -0.07 | -37.898
-6.5 | -0.247 | 0.00715 | -0.071 | -34.616
-6 | -0.215 | 0.00706 | -0.071 | -30.486
-5.5 | -0.259 | 0.00723 | -0.072 | -35.901
-5 | -0.262 | 0.00695 | -0.072 | -37.703
-4.5 | -0.219 | 0.00678 | -0.072 | -32.292
-4 | -0.163 | 0.00656 | -0.073 | -24.815
-3.5 | -0.101 | 0.00637 | -0.073 | -15.802
-3 | -0.035 | 0.00633 | -0.074 | -5.61
-2.5 | 0.031 | 0.00654 | -0.074 | 4.754
-2 | 0.098 | 0.00633 | -0.074 | 15.521
-1.5 | 0.166 | 0.00743 | -0.075 | 22.31
-1 | 0.233 | 0.00713 | -0.075 | 32.669
-0.5 | 0.3 | 0.00749 | -0.076 | 40.09
0 | 0.367 | 0.00695 | -0.076 | 52.871
0.5 | 0.435 | 0.00656 | -0.076 | 66.253
1 | 0.502 | 0.00622 | -0.077 | 80.606
1.5 | 0.568 | 0.00595 | -0.077 | 95.576
2 | 0.635 | 0.00575 | -0.077 | 110.52
2.5 | 0.701 | 0.00564 | -0.078 | 124.453
3 | 0.767 | 0.00561 | -0.078 | 136.678
3.5 | 0.83 | 0.00556 | -0.079 | 149.478
4 | 0.889 | 0.0056 | -0.079 | 158.804
4.5 | 0.941 | 0.0058 | -0.079 | 162.383
5 | 0.982 | 0.00578 | -0.08 | 169.857
5.5 | 1.001 | 0.00605 | -0.08 | 165.598
6 | 0.937 | 0.00634 | -0.08 | 147.917
6.5 | 0.62 | 0.00649 | -0.081 | 95.498
7 | 0.654 | 0.00695 | -0.081 | 94.079
7.5 | 0.687 | 0.00748 | -0.081 | 91.886
8 | 0.721 | 0.00741 | -0.082 | 97.358
8.5 | 0.739 | 0.01506 | -0.08 | 49.073
9 | 0.789 | 0.00762 | -0.082 | 103.566
9.5 | 0.813 | 0.01533 | -0.081 | 53.018
10 | 0.698 | 0.06465 | -0.049 | 10.795
10.5 | 0.876 | 0.01635 | -0.082 | 53.541
11 | 0.853 | 0.0277 | -0.076 | 30.786
11.5 | 0.786 | 0.07278 | -0.053 | 10.803
12 | 0.941 | 0.02293 | -0.079 | 41.043
12.5 | 0.871 | 0.06189 | -0.063 | 14.065
13 | 0.879 | 0.07798 | -0.058 | 11.272
13.5 | 0.892 | 0.0909 | -0.052 | 9.818
14 | 0.915 | 0.10551 | -0.049 | 8.672
14.5 | 0.946 | 0.10878 | -0.051 | 8.693
15 | 0.975 | 0.11394 | -0.052 | 8.559
15.5 | 0.998 | 0.13041 | -0.05 | 7.652
16 | 1.027 | 0.13422 | -0.051 | 7.653
16.5 | 1.057 | 0.13794 | -0.052 | 7.661
17 | 1.086 | 0.14206 | -0.054 | 7.646
17.5 | 1.11 | 0.15977 | -0.052 | 6.949
18 | 1.14 | 0.1643 | -0.053 | 6.936
18.5 | 1.168 | 0.16759 | -0.054 | 6.972
19 | 1.198 | 0.17173 | -0.055 | 6.977
19.5 | 1.226 | 0.18429 | -0.056 | 6.654
20 | 1.251 | 0.20143 | -0.055 | 6.212

## 144. Re 18M Mach 0.50 (2)
BIGFOIL.COM POLAR EXPORT
HN-216
HN-216 |  |  |  | Cl Max: | 1.2188 | at alpha= | 7.5 | deg
XFOIL ncrit=9 |  |  |  | L/D Max: | 144.749 | at alpha= | 5.5 | deg
Re: | 18000000 |  |  | Cd Min: | 0.14221 | at alpha= | 12.5 | deg
Mach: | 0.5 |  |  | Cl=0 at alpha= | -99 | deg
|  |  |  | @ Cl=0.1, Cd= | 0.00473
|  |  |  | @ Cl=0.4, Cd= | 0.0047849
|  |  |  | @ Cl=0.6, Cd= | 0.0050873
alpha (deg) | Cl | Cd | Cm | Cl/Cd
0 | 0.3404 | 0.00473 | -0.0769 | 71.9662
0.5 | 0.4055 | 0.00479 | -0.0768 | 84.6555
1 | 0.4706 | 0.00485 | -0.0766 | 97.0309
1.5 | 0.5359 | 0.00495 | -0.0763 | 108.2626
2.5 | 0.6666 | 0.00523 | -0.0754 | 127.457
3 | 0.7323 | 0.00541 | -0.0747 | 135.3604
3.5 | 0.7987 | 0.00568 | -0.0738 | 140.6162
4 | 0.864 | 0.00614 | -0.0724 | 140.7166
4.5 | 0.9303 | 0.00656 | -0.0709 | 141.814
5 | 0.9978 | 0.00699 | -0.069 | 142.7468
5.5 | 1.0668 | 0.00737 | -0.0669 | 144.749
6 | 1.1345 | 0.00805 | -0.0637 | 140.9317
6.5 | 1.1902 | 0.00992 | -0.0576 | 119.9798
7 | 1.2165 | 0.01437 | -0.0472 | 84.6555
7.5 | 1.2188 | 0.02121 | -0.0364 | 57.4635
8 | 1.1948 | 0.02775 | -0.0248 | 43.0559
8.5 | 1.1536 | 0.03332 | -0.0142 | 34.6218
9 | 1.112 | 0.04139 | -0.0117 | 26.8664
9.5 | 1.0752 | 0.05275 | -0.0178 | 20.3829
10 | 1.0474 | 0.06761 | -0.0298 | 15.4918
10.5 | 1.0246 | 0.08419 | -0.0416 | 12.1701
11 | 1.0013 | 0.09979 | -0.0509 | 10.0341
11.5 | 0.985 | 0.11446 | -0.0601 | 8.6056
12 | 0.9753 | 0.12844 | -0.0688 | 7.5934
12.5 | 0.9702 | 0.14221 | -0.0772 | 6.8223

## 145. Re 20M Mach 0.00 (1)
BIGFOIL.COM POLAR EXPORT
HN-216
HN-216 |  |  |  | Cl Max: | 1.043 | at alpha= | 8 | deg
JavaFoil+Calcfoil stall+Eppler ext transition |  |  |  | L/D Max: | 189.422 | at alpha= | 7 | deg
Re: | 20000000 |  |  | Cd Min: | 0.00511 | at alpha= | 4.5 | deg
Mach: | 0 |  |  | Cl=0 at alpha= | -2.7328 | deg
|  |  |  | @ Cl=0.1, Cd= | 0.0065802
|  |  |  | @ Cl=0.4, Cd= | 0.006085
|  |  |  | @ Cl=0.6, Cd= | 0.0053396
alpha (deg) | Cl | Cd | Cm | Cl/Cd
-14.5 | -0.291 | 0.09424 | -0.03 | -3.089
-14 | -0.308 | 0.08895 | -0.031 | -3.468
-13.5 | -0.326 | 0.08421 | -0.031 | -3.872
-13 | -0.344 | 0.07965 | -0.032 | -4.314
-12.5 | -0.361 | 0.07476 | -0.032 | -4.831
-12 | -0.377 | 0.07112 | -0.032 | -5.304
-11.5 | -0.392 | 0.06717 | -0.033 | -5.837
-11 | -0.405 | 0.06266 | -0.034 | -6.471
-10.5 | -0.417 | 0.05734 | -0.036 | -7.275
-10 | -0.452 | 0.03154 | -0.048 | -14.317
-9.5 | -0.519 | 0.00732 | -0.059 | -70.953
-9 | -0.517 | 0.00737 | -0.059 | -70.054
-8.5 | -0.507 | 0.007 | -0.06 | -72.406
-8 | -0.49 | 0.00736 | -0.06 | -66.491
-7.5 | -0.465 | 0.00719 | -0.061 | -64.604
-7 | -0.431 | 0.00695 | -0.061 | -62.026
-6.5 | -0.392 | 0.00675 | -0.061 | -58.121
-6 | -0.349 | 0.00659 | -0.062 | -52.986
-5.5 | -0.302 | 0.00642 | -0.062 | -47.085
-5 | -0.252 | 0.00634 | -0.062 | -39.75
-4.5 | -0.199 | 0.00621 | -0.063 | -32.099
-4 | -0.144 | 0.0061 | -0.063 | -23.696
-3.5 | -0.088 | 0.0061 | -0.063 | -14.451
-3 | -0.031 | 0.00632 | -0.064 | -4.893
-2.5 | 0.027 | 0.00664 | -0.064 | 4.069
-2 | 0.085 | 0.00642 | -0.064 | 13.271
-1.5 | 0.144 | 0.00705 | -0.065 | 20.372
-1 | 0.202 | 0.00756 | -0.065 | 26.725
-0.5 | 0.26 | 0.00702 | -0.065 | 37.071
0 | 0.318 | 0.00656 | -0.066 | 48.567
0.5 | 0.377 | 0.0062 | -0.066 | 60.692
1 | 0.435 | 0.00591 | -0.066 | 73.562
1.5 | 0.493 | 0.00566 | -0.067 | 87.061
2 | 0.551 | 0.00546 | -0.067 | 100.78
2.5 | 0.608 | 0.00532 | -0.067 | 114.309
3 | 0.666 | 0.00528 | -0.068 | 126.089
3.5 | 0.722 | 0.00519 | -0.068 | 139.001
4 | 0.776 | 0.00514 | -0.068 | 151.072
4.5 | 0.829 | 0.00511 | -0.069 | 162.267
5 | 0.879 | 0.00515 | -0.069 | 170.866
5.5 | 0.926 | 0.00514 | -0.069 | 180.374
6 | 0.967 | 0.00521 | -0.069 | 185.403
6.5 | 0.999 | 0.00536 | -0.07 | 186.322
7 | 1.022 | 0.0054 | -0.07 | 189.422
7.5 | 1.037 | 0.00559 | -0.07 | 185.651
8 | 1.043 | 0.00573 | -0.071 | 181.992
8.5 | 1.038 | 0.00591 | -0.071 | 175.577
9 | 1.024 | 0.00613 | -0.071 | 167.174
9.5 | 1.002 | 0.00627 | -0.071 | 159.656
10 | 0.971 | 0.00641 | -0.072 | 151.604
10.5 | 0.935 | 0.00649 | -0.072 | 144.027
11 | 0.894 | 0.00666 | -0.072 | 134.2
11.5 | 0.849 | 0.00694 | -0.072 | 122.405
12 | 0.799 | 0.01241 | -0.072 | 64.388
12.5 | 0.746 | 0.01495 | -0.072 | 49.901
13 | 0.69 | 0.01685 | -0.071 | 40.934

## 146. Re 20M Mach 0.00 (2)
BIGFOIL.COM POLAR EXPORT
HN-216
HN-216 |  |  |  | Cl Max: | 1.9171 | at alpha= | 18.5 | deg
XFOIL ncrit=9 |  |  |  | L/D Max: | 149.595 | at alpha= | 7.5 | deg
Re: | 20000000 |  |  | Cd Min: | 0.04807 | at alpha= | 20 | deg
Mach: | 0 |  |  | Cl=0 at alpha= | -2.6257 | deg
|  |  |  | @ Cl=0.1, Cd= | 0.0047438
|  |  |  | @ Cl=0.4, Cd= | 0.0047779
|  |  |  | @ Cl=0.6, Cd= | 0.0051085
alpha (deg) | Cl | Cd | Cm | Cl/Cd
-18 | -1.4731 | 0.0316 | -0.0747 | -46.6171
-17.5 | -1.4947 | 0.02654 | -0.0736 | -56.3188
-17 | -1.4819 | 0.0239 | -0.0706 | -62.0042
-16.5 | -1.4623 | 0.02165 | -0.0674 | -67.5427
-16 | -1.4346 | 0.01979 | -0.0646 | -72.4912
-15.5 | -1.3919 | 0.01803 | -0.0645 | -77.1991
-15 | -1.3434 | 0.01642 | -0.0651 | -81.8149
-14.5 | -1.2927 | 0.01509 | -0.0658 | -85.666
-14 | -1.2407 | 0.01388 | -0.0664 | -89.3876
-13.5 | -1.1872 | 0.01276 | -0.0672 | -93.0408
-13 | -1.1323 | 0.01176 | -0.0681 | -96.284
-12.5 | -1.0762 | 0.01085 | -0.0691 | -99.1889
-11.5 | -0.9628 | 0.00938 | -0.0709 | -102.6439
-11 | -0.9122 | 0.00879 | -0.0702 | -103.777
-10.5 | -0.8588 | 0.0082 | -0.0701 | -104.7317
-10 | -0.8059 | 0.00766 | -0.0698 | -105.2089
-9.5 | -0.7536 | 0.0072 | -0.0693 | -104.6667
-9 | -0.7018 | 0.00676 | -0.0686 | -103.8166
-8.5 | -0.649 | 0.00637 | -0.0681 | -101.8838
-8 | -0.5951 | 0.00609 | -0.0679 | -97.7176
-7.5 | -0.5407 | 0.00587 | -0.0677 | -92.1124
-7 | -0.4857 | 0.00566 | -0.0676 | -85.8127
-6.5 | -0.4307 | 0.00549 | -0.0675 | -78.4517
-6 | -0.3755 | 0.00535 | -0.0674 | -70.1869
-5.5 | -0.3203 | 0.00516 | -0.0673 | -62.0736
-5 | -0.2647 | 0.00506 | -0.0673 | -52.3123
-4.5 | -0.2091 | 0.00496 | -0.0673 | -42.1573
-4 | -0.1535 | 0.00491 | -0.0672 | -31.2627
-3.5 | -0.0978 | 0.00487 | -0.0672 | -20.0821
-3 | -0.0417 | 0.00482 | -0.0673 | -8.6515
-2.5 | 0.014 | 0.00481 | -0.0673 | 2.9106
-2 | 0.0698 | 0.00476 | -0.0673 | 14.6639
-1.5 | 0.1257 | 0.00473 | -0.0673 | 26.5751
-1 | 0.1815 | 0.0047 | -0.0674 | 38.617
-0.5 | 0.2372 | 0.0047 | -0.0674 | 50.4681
0 | 0.2927 | 0.00472 | -0.0674 | 62.0127
0.5 | 0.3484 | 0.00475 | -0.0675 | 73.3474
1 | 0.4038 | 0.00478 | -0.0675 | 84.477
1.5 | 0.4594 | 0.00488 | -0.0675 | 94.1393
2.5 | 0.5695 | 0.00507 | -0.0675 | 112.3274
3 | 0.6249 | 0.00514 | -0.0675 | 121.5759
3.5 | 0.6793 | 0.00535 | -0.0673 | 126.972
4 | 0.7335 | 0.00564 | -0.0671 | 130.0532
4.5 | 0.7878 | 0.00591 | -0.0669 | 133.2995
5 | 0.8419 | 0.00617 | -0.0667 | 136.4506
5.5 | 0.8958 | 0.00646 | -0.0664 | 138.6687
6 | 0.9498 | 0.00671 | -0.0662 | 141.5499
6.5 | 1.0032 | 0.00699 | -0.0659 | 143.5193
7 | 1.0563 | 0.00721 | -0.0655 | 146.5049
7.5 | 1.107 | 0.0074 | -0.0646 | 149.5946
8 | 1.1599 | 0.00778 | -0.0642 | 149.0874
8.5 | 1.2123 | 0.00818 | -0.0638 | 148.2029
9 | 1.2643 | 0.0086 | -0.0634 | 147.0116
9.5 | 1.3158 | 0.00906 | -0.0628 | 145.2318
10 | 1.3668 | 0.00953 | -0.0623 | 143.4208
10.5 | 1.4172 | 0.01003 | -0.0616 | 141.2961
11 | 1.467 | 0.01057 | -0.0609 | 138.789
11.5 | 1.5159 | 0.01115 | -0.0601 | 135.9552
12 | 1.5637 | 0.0118 | -0.0591 | 132.5169
12.5 | 1.6102 | 0.01253 | -0.058 | 128.5076
13 | 1.6552 | 0.01336 | -0.0566 | 123.8922
13.5 | 1.698 | 0.01432 | -0.0549 | 118.5754
14 | 1.7403 | 0.01523 | -0.0532 | 114.2679
14.5 | 1.7807 | 0.0162 | -0.0513 | 109.9198
15 | 1.8185 | 0.01726 | -0.049 | 105.3592
15.5 | 1.8532 | 0.0184 | -0.0462 | 100.7174
16 | 1.8832 | 0.01967 | -0.0429 | 95.7397
16.5 | 1.8969 | 0.02093 | -0.0365 | 90.6307
17 | 1.9064 | 0.02251 | -0.0302 | 84.6912
17.5 | 1.9138 | 0.02453 | -0.0247 | 78.0188
18 | 1.9169 | 0.02716 | -0.0198 | 70.5781
18.5 | 1.9171 | 0.03043 | -0.0159 | 63.0003
19 | 1.9101 | 0.03487 | -0.013 | 54.7777
19.5 | 1.898 | 0.04061 | -0.0118 | 46.7373
20 | 1.8797 | 0.04807 | -0.0126 | 39.1034

## 147. Re 20M Mach 0.10 (1)
BIGFOIL.COM POLAR EXPORT
HN-216
HN-216 |  |  |  | Cl Max: | 1.038 | at alpha= | 8 | deg
JavaFoil+Calcfoil stall+Eppler ext transition |  |  |  | L/D Max: | 188.467 | at alpha= | 7 | deg
Re: | 20000000 |  |  | Cd Min: | 0.00512 | at alpha= | 4.5 | deg
Mach: | 0.1 |  |  | Cl=0 at alpha= | -2.7328 | deg
|  |  |  | @ Cl=0.1, Cd= | 0.0066072
|  |  |  | @ Cl=0.4, Cd= | 0.0061019
|  |  |  | @ Cl=0.6, Cd= | 0.0053565
alpha (deg) | Cl | Cd | Cm | Cl/Cd
-14 | -0.273 | 0.08995 | -0.031 | -3.033
-13.5 | -0.293 | 0.08511 | -0.031 | -3.438
-13 | -0.313 | 0.08044 | -0.031 | -3.886
-12.5 | -0.333 | 0.07543 | -0.032 | -4.411
-12 | -0.352 | 0.07167 | -0.032 | -4.908
-11.5 | -0.37 | 0.06766 | -0.033 | -5.465
-11 | -0.386 | 0.06383 | -0.033 | -6.045
-10.5 | -0.4 | 0.05938 | -0.034 | -6.733
-10 | -0.417 | 0.04898 | -0.04 | -8.505
-9.5 | -0.504 | 0.00865 | -0.059 | -58.261
-9 | -0.508 | 0.00708 | -0.06 | -71.705
-8.5 | -0.501 | 0.00709 | -0.06 | -70.64
-8 | -0.486 | 0.00688 | -0.06 | -70.652
-7.5 | -0.463 | 0.00718 | -0.061 | -64.505
-7 | -0.43 | 0.00698 | -0.061 | -61.696
-6.5 | -0.392 | 0.00681 | -0.062 | -57.591
-6 | -0.35 | 0.00658 | -0.062 | -53.131
-5.5 | -0.303 | 0.00644 | -0.062 | -47.048
-5 | -0.253 | 0.0064 | -0.063 | -39.5
-4.5 | -0.2 | 0.00626 | -0.063 | -31.953
-4 | -0.145 | 0.00612 | -0.063 | -23.691
-3.5 | -0.089 | 0.0061 | -0.064 | -14.524
-3 | -0.031 | 0.0063 | -0.064 | -4.926
-2.5 | 0.027 | 0.00663 | -0.064 | 4.093
-2 | 0.086 | 0.00646 | -0.065 | 13.264
-1.5 | 0.144 | 0.00707 | -0.065 | 20.417
-1 | 0.203 | 0.00757 | -0.065 | 26.805
-0.5 | 0.261 | 0.00703 | -0.066 | 37.186
0 | 0.32 | 0.00657 | -0.066 | 48.73
0.5 | 0.378 | 0.00621 | -0.066 | 60.894
1 | 0.437 | 0.00592 | -0.067 | 73.819
1.5 | 0.495 | 0.00567 | -0.067 | 87.375
2 | 0.553 | 0.00547 | -0.067 | 101.143
2.5 | 0.611 | 0.00533 | -0.068 | 114.696
3 | 0.669 | 0.00529 | -0.068 | 126.491
3.5 | 0.726 | 0.0052 | -0.068 | 139.427
4 | 0.78 | 0.00515 | -0.069 | 151.474
4.5 | 0.833 | 0.00512 | -0.069 | 162.685
5 | 0.883 | 0.00516 | -0.069 | 171.127
5.5 | 0.93 | 0.00516 | -0.07 | 180.278
6 | 0.97 | 0.00524 | -0.07 | 185.044
6.5 | 1.001 | 0.00539 | -0.07 | 185.659
7 | 1.023 | 0.00543 | -0.07 | 188.467
7.5 | 1.036 | 0.00559 | -0.071 | 185.128
8 | 1.038 | 0.00581 | -0.071 | 178.669
8.5 | 1.03 | 0.00596 | -0.071 | 172.775
9 | 1.011 | 0.00611 | -0.072 | 165.608
9.5 | 0.983 | 0.00633 | -0.072 | 155.307
10 | 0.947 | 0.00647 | -0.072 | 146.328
10.5 | 0.904 | 0.00656 | -0.072 | 137.778
11 | 0.857 | 0.00674 | -0.073 | 127.045
11.5 | 0.806 | 0.00695 | -0.073 | 116.067
12 | 0.749 | 0.01411 | -0.073 | 53.079
12.5 | 0.688 | 0.01567 | -0.072 | 43.916
13 | 0.625 | 0.01858 | -0.071 | 33.642

## 148. Re 20M Mach 0.10 (2)
BIGFOIL.COM POLAR EXPORT
HN-216
HN-216 |  |  |  | Cl Max: | 1.8652 | at alpha= | 17 | deg
XFOIL ncrit=9 |  |  |  | L/D Max: | 149.557 | at alpha= | 7.5 | deg
Re: | 20000000 |  |  | Cd Min: | 0.07881 | at alpha= | 20 | deg
Mach: | 0.1 |  |  | Cl=0 at alpha= | -2.6241 | deg
|  |  |  | @ Cl=0.1, Cd= | 0.004744
|  |  |  | @ Cl=0.4, Cd= | 0.0047768
|  |  |  | @ Cl=0.6, Cd= | 0.0051044
alpha (deg) | Cl | Cd | Cm | Cl/Cd
-16 | -1.2977 | 0.03336 | -0.0743 | -38.8999
-15.5 | -1.3347 | 0.02734 | -0.0714 | -48.8186
-15 | -1.3319 | 0.02282 | -0.068 | -58.3655
-14.5 | -1.291 | 0.01975 | -0.0686 | -65.3671
-14 | -1.2455 | 0.01715 | -0.0692 | -72.6239
-13.5 | -1.1959 | 0.01499 | -0.0698 | -79.7799
-13 | -1.1427 | 0.0133 | -0.0704 | -85.9173
-12.5 | -1.0873 | 0.01193 | -0.0712 | -91.14
-12 | -1.0297 | 0.01088 | -0.072 | -94.6415
-11.5 | -0.9711 | 0.01002 | -0.073 | -96.9162
-11 | -0.9207 | 0.00928 | -0.072 | -99.2134
-10.5 | -0.8668 | 0.00854 | -0.0717 | -101.4988
-10 | -0.8134 | 0.00791 | -0.0712 | -102.8319
-9.5 | -0.7606 | 0.00737 | -0.0705 | -103.2022
-9 | -0.7079 | 0.00695 | -0.0697 | -101.8561
-8.5 | -0.6546 | 0.00649 | -0.0691 | -100.8629
-8 | -0.6002 | 0.00616 | -0.0687 | -97.4351
-7.5 | -0.5452 | 0.00591 | -0.0684 | -92.2504
-7 | -0.4897 | 0.0057 | -0.0683 | -85.9123
-6.5 | -0.4341 | 0.00551 | -0.0681 | -78.784
-5.5 | -0.3227 | 0.00518 | -0.0678 | -62.2973
-4.5 | -0.2106 | 0.00497 | -0.0677 | -42.3742
-4 | -0.1547 | 0.00491 | -0.0676 | -31.5071
-3.5 | -0.0985 | 0.00487 | -0.0676 | -20.2259
-3 | -0.0421 | 0.00482 | -0.0676 | -8.7344
-2.5 | 0.0139 | 0.00481 | -0.0676 | 2.8898
-2 | 0.0701 | 0.00476 | -0.0676 | 14.7269
-1.5 | 0.1263 | 0.00473 | -0.0677 | 26.7019
-1 | 0.1824 | 0.0047 | -0.0677 | 38.8085
-0.5 | 0.2384 | 0.0047 | -0.0677 | 50.7234
0 | 0.2942 | 0.00472 | -0.0678 | 62.3305
0.5 | 0.3503 | 0.00475 | -0.0678 | 73.7474
1 | 0.406 | 0.00478 | -0.0678 | 84.9372
1.5 | 0.4619 | 0.00488 | -0.0678 | 94.6516
2.5 | 0.5726 | 0.00507 | -0.0678 | 112.9389
3 | 0.6283 | 0.00514 | -0.0678 | 122.2374
3.5 | 0.6831 | 0.00536 | -0.0676 | 127.444
4 | 0.7377 | 0.00565 | -0.0673 | 130.5664
4.5 | 0.7924 | 0.00592 | -0.0671 | 133.8514
5 | 0.8468 | 0.0062 | -0.0668 | 136.5806
5.5 | 0.9012 | 0.00648 | -0.0665 | 139.0741
6 | 0.9556 | 0.00674 | -0.0663 | 141.7804
6.5 | 1.0095 | 0.00703 | -0.0659 | 143.5989
7 | 1.0631 | 0.00725 | -0.0654 | 146.6345
7.5 | 1.1142 | 0.00745 | -0.0644 | 149.557
8 | 1.1676 | 0.00784 | -0.064 | 148.9286
8.5 | 1.2206 | 0.00827 | -0.0635 | 147.5937
9 | 1.2732 | 0.00871 | -0.0629 | 146.1768
9.5 | 1.3253 | 0.00918 | -0.0623 | 144.3682
10 | 1.3768 | 0.00967 | -0.0616 | 142.3785
10.5 | 1.4278 | 0.01021 | -0.0608 | 139.8433
11 | 1.4781 | 0.01078 | -0.0599 | 137.115
11.5 | 1.5273 | 0.01143 | -0.0588 | 133.622
12 | 1.5749 | 0.0122 | -0.0575 | 129.0902
12.5 | 1.6203 | 0.01316 | -0.0558 | 123.1231
13 | 1.6654 | 0.01406 | -0.0542 | 118.4495
13.5 | 1.7089 | 0.01502 | -0.0523 | 113.775
14 | 1.7499 | 0.01611 | -0.0501 | 108.622
14.5 | 1.7882 | 0.01731 | -0.0475 | 103.3044
15 | 1.8224 | 0.01865 | -0.0443 | 97.7158
15.5 | 1.8513 | 0.02013 | -0.0405 | 91.9672
16 | 1.8599 | 0.02168 | -0.033 | 85.7887
16.5 | 1.8649 | 0.02366 | -0.0262 | 78.8208
17 | 1.8652 | 0.02632 | -0.0201 | 70.8663
17.5 | 1.8605 | 0.02982 | -0.0151 | 62.391
18 | 1.847 | 0.03475 | -0.0114 | 53.1511
18.5 | 1.8331 | 0.04073 | -0.0101 | 45.0061
19 | 1.8012 | 0.05009 | -0.0116 | 35.9593
19.5 | 1.7619 | 0.06249 | -0.0169 | 28.1949
20 | 1.7114 | 0.07881 | -0.0261 | 21.7155

## 149. Re 20M Mach 0.25 (1)
BIGFOIL.COM POLAR EXPORT
HN-216
HN-216 |  |  |  | Cl Max: | 1.021 | at alpha= | 7 | deg
JavaFoil+Calcfoil stall+Eppler ext transition |  |  |  | L/D Max: | 183.306 | at alpha= | 6 | deg
Re: | 20000000 |  |  | Cd Min: | 0.00516 | at alpha= | 4.5 | deg
Mach: | 0.25 |  |  | Cl=0 at alpha= | -2.7333 | deg
|  |  |  | @ Cl=0.1, Cd= | 0.006628
|  |  |  | @ Cl=0.4, Cd= | 0.02228
|  |  |  | @ Cl=0.6, Cd= | 0.02228
alpha (deg) | Cl | Cd | Cm | Cl/Cd
-13 | -0.058 | 0.08073 | -0.033 | -0.715
-12.5 | -0.055 | 0.07927 | -0.031 | -0.692
-12 | -0.052 | 0.07472 | -0.032 | -0.697
-11.5 | -0.153 | 0.07018 | -0.032 | -2.187
-11 | -0.209 | 0.06633 | -0.033 | -3.158
-10.5 | -0.257 | 0.06244 | -0.033 | -4.111
-10 | -0.297 | 0.05829 | -0.034 | -5.098
-9.5 | -0.33 | 0.05393 | -0.035 | -6.127
-9 | -0.356 | 0.04935 | -0.037 | -7.204
-8.5 | -0.45 | 0.0082 | -0.061 | -54.835
-8 | -0.456 | 0.00712 | -0.062 | -64.122
-7.5 | -0.447 | 0.00741 | -0.063 | -60.317
-7 | -0.423 | 0.00717 | -0.063 | -58.986
-6.5 | -0.391 | 0.00699 | -0.063 | -55.924
-6 | -0.352 | 0.00672 | -0.064 | -52.416
-5.5 | -0.307 | 0.00655 | -0.064 | -46.936
-5 | -0.258 | 0.00646 | -0.064 | -39.868
-4.5 | -0.205 | 0.00631 | -0.065 | -32.401
-4 | -0.149 | 0.00617 | -0.065 | -24.106
-3.5 | -0.091 | 0.00616 | -0.065 | -14.764
-3 | -0.032 | 0.00639 | -0.066 | -4.989
-2.5 | 0.028 | 0.00671 | -0.066 | 4.156
-2 | 0.088 | 0.0065 | -0.067 | 13.533
-1.5 | 0.148 | 0.00714 | -0.067 | 20.761
-1 | 0.209 | 0.00767 | -0.067 | 27.193
-0.5 | 0.269 | 0.00711 | -0.068 | 37.778
0 | 0.329 | 0.00663 | -0.068 | 49.562
0.5 | 0.389 | 0.00627 | -0.068 | 62.014
1 | 0.449 | 0.00597 | -0.069 | 75.229
1.5 | 0.509 | 0.00571 | -0.069 | 89.055
2 | 0.569 | 0.00552 | -0.069 | 103.065
2.5 | 0.628 | 0.00538 | -0.07 | 116.762
3 | 0.687 | 0.00534 | -0.07 | 128.73
3.5 | 0.745 | 0.00525 | -0.07 | 141.837
4 | 0.801 | 0.00521 | -0.071 | 153.658
4.5 | 0.854 | 0.00516 | -0.071 | 165.439
5 | 0.904 | 0.00524 | -0.071 | 172.652
5.5 | 0.95 | 0.00528 | -0.071 | 179.937
6 | 0.986 | 0.00538 | -0.072 | 183.306
6.5 | 1.01 | 0.00556 | -0.072 | 181.737
7 | 1.021 | 0.00572 | -0.072 | 178.511
7.5 | 1.016 | 0.00587 | -0.073 | 173.044
8 | 0.994 | 0.00612 | -0.073 | 162.39
8.5 | 0.953 | 0.00623 | -0.073 | 153.057
9 | 0.894 | 0.0064 | -0.073 | 139.719
9.5 | 0.819 | 0.00668 | -0.074 | 122.611
10 | 0.729 | 0.0069 | -0.074 | 105.58
10.5 | 0.627 | 0.00718 | -0.074 | 87.24
11 | 0.512 | 0.01397 | -0.074 | 36.665
11.5 | 0.386 | 0.01584 | -0.073 | 24.375
12 | 0.238 | 0.02228 | -0.07 | 10.668

## 150. Re 20M Mach 0.25 (2)
BIGFOIL.COM POLAR EXPORT
HN-216
HN-216 |  |  |  | Cl Max: | 1.5577 | at alpha= | 12 | deg
XFOIL ncrit=9 |  |  |  | L/D Max: | 148.026 | at alpha= | 7.5 | deg
Re: | 20000000 |  |  | Cd Min: | 0.16896 | at alpha= | -14.5 | deg
Mach: | 0.25 |  |  | Cl=0 at alpha= | -2.6172 | deg
|  |  |  | @ Cl=0.1, Cd= | 0.0047353
|  |  |  | @ Cl=0.4, Cd= | 0.0047775
|  |  |  | @ Cl=0.6, Cd= | 0.0051139
alpha (deg) | Cl | Cd | Cm | Cl/Cd
-14.5 | -0.5761 | 0.16896 | 0.0099 | -3.4097
-14 | -0.5618 | 0.16243 | 0.0069 | -3.4587
-13.5 | -0.549 | 0.15522 | 0.0039 | -3.5369
-13 | -0.5372 | 0.14803 | 0.0011 | -3.629
-12.5 | -0.5259 | 0.14077 | -0.0017 | -3.7359
-11.5 | -0.696 | 0.08262 | -0.0275 | -8.4241
-11 | -0.7229 | 0.067 | -0.0409 | -10.7896
-10.5 | -0.7274 | 0.04962 | -0.0646 | -14.6594
-10 | -0.7508 | 0.03171 | -0.0779 | -23.6771
-9.5 | -0.781 | 0.01206 | -0.08 | -64.7595
-9 | -0.7386 | 0.00898 | -0.0771 | -82.2494
-8.5 | -0.6858 | 0.00756 | -0.0752 | -90.7143
-8 | -0.6287 | 0.00685 | -0.074 | -91.781
-7.5 | -0.5709 | 0.00628 | -0.0729 | -90.9076
-7 | -0.5123 | 0.00592 | -0.0722 | -86.5372
-6.5 | -0.4536 | 0.00568 | -0.0716 | -79.8592
-6 | -0.3949 | 0.00548 | -0.0711 | -72.062
-5.5 | -0.3363 | 0.00531 | -0.0707 | -63.3333
-5 | -0.2779 | 0.00512 | -0.0703 | -54.2773
-4.5 | -0.2193 | 0.00502 | -0.0701 | -43.6853
-4 | -0.161 | 0.00492 | -0.0699 | -32.7236
-3.5 | -0.1028 | 0.00489 | -0.0697 | -21.0225
-3 | -0.0444 | 0.00483 | -0.0696 | -9.1925
-2.5 | 0.0136 | 0.00481 | -0.0695 | 2.8274
-2 | 0.0716 | 0.00475 | -0.0695 | 15.0737
-1.5 | 0.1296 | 0.00472 | -0.0695 | 27.4576
-1 | 0.1874 | 0.0047 | -0.0695 | 39.8723
-0.5 | 0.2453 | 0.00469 | -0.0695 | 52.3028
0 | 0.3028 | 0.00472 | -0.0695 | 64.1525
0.5 | 0.3605 | 0.00475 | -0.0695 | 75.8947
1 | 0.4179 | 0.00479 | -0.0695 | 87.2443
1.5 | 0.4757 | 0.00488 | -0.0695 | 97.4795
2 | 0.5329 | 0.00496 | -0.0694 | 107.4395
2.5 | 0.59 | 0.0051 | -0.0693 | 115.6863
3 | 0.6475 | 0.00518 | -0.0692 | 125
3.5 | 0.7044 | 0.00541 | -0.0689 | 130.2033
4 | 0.7607 | 0.00574 | -0.0685 | 132.5261
4.5 | 0.8179 | 0.00599 | -0.0681 | 136.5442
5 | 0.8743 | 0.00633 | -0.0676 | 138.1201
5.5 | 0.9311 | 0.00664 | -0.067 | 140.2259
6.5 | 1.0447 | 0.00723 | -0.0657 | 144.4952
7 | 1.1007 | 0.0075 | -0.0648 | 146.76
7.5 | 1.1546 | 0.0078 | -0.0633 | 148.0256
8 | 1.2109 | 0.00829 | -0.0623 | 146.0676
8.5 | 1.2667 | 0.00883 | -0.0611 | 143.4541
9 | 1.3224 | 0.00939 | -0.0598 | 140.8307
9.5 | 1.3773 | 0.01003 | -0.0583 | 137.318
10 | 1.4317 | 0.01074 | -0.0566 | 133.3054
10.5 | 1.4843 | 0.01164 | -0.0545 | 127.5172
11.5 | 1.5548 | 0.0169 | -0.045 | 92
12 | 1.5577 | 0.022 | -0.0367 | 70.8045
12.5 | 1.5312 | 0.02685 | -0.0247 | 57.0279
13 | 1.4798 | 0.03284 | -0.0136 | 45.0609
13.5 | 1.4453 | 0.03971 | -0.0096 | 36.3964
14 | 1.4048 | 0.04983 | -0.0115 | 28.1919
14.5 | 1.3726 | 0.06233 | -0.0185 | 22.0215
15 | 1.3368 | 0.0786 | -0.0296 | 17.0076
15.5 | 1.3095 | 0.09485 | -0.04 | 13.806
16 | 1.2705 | 0.11385 | -0.0516 | 11.1594
16.5 | 1.2379 | 0.13142 | -0.0621 | 9.4194
17 | 1.2064 | 0.14913 | -0.0731 | 8.0896

## 151. Re 20M Mach 0.50 (1)
BIGFOIL.COM POLAR EXPORT
HN-216
HN-216 |  |  |  | Cl Max: | 1.252 | at alpha= | 20 | deg
JavaFoil+Calcfoil stall+Eppler ext transition |  |  |  | L/D Max: | 170.351 | at alpha= | 5 | deg
Re: | 20000000 |  |  | Cd Min: | 0.00552 | at alpha= | 3.5 | deg
Mach: | 0.5 |  |  | Cl=0 at alpha= | -2.7348 | deg
|  |  |  | @ Cl=0.1, Cd= | 0.0067794
|  |  |  | @ Cl=0.4, Cd= | 0.006741
|  |  |  | @ Cl=0.6, Cd= | 0.0058345
alpha (deg) | Cl | Cd | Cm | Cl/Cd
-20 | -0.894 | 0.17803 | -0.036 | -5.019
-19.5 | -0.869 | 0.16375 | -0.036 | -5.304
-19 | -0.843 | 0.16021 | -0.035 | -5.261
-18.5 | -0.817 | 0.15568 | -0.035 | -5.25
-18 | -0.793 | 0.14546 | -0.035 | -5.449
-17.5 | -0.769 | 0.1366 | -0.036 | -5.626
-17 | -0.743 | 0.13046 | -0.036 | -5.693
-16.5 | -0.717 | 0.12528 | -0.035 | -5.724
-16 | -0.692 | 0.11481 | -0.036 | -6.031
-15.5 | -0.668 | 0.10693 | -0.037 | -6.246
-15 | -0.641 | 0.10786 | -0.035 | -5.939
-14.5 | -0.617 | 0.09552 | -0.037 | -6.462
-14 | -0.595 | 0.0851 | -0.04 | -6.993
-13.5 | -0.576 | 0.07292 | -0.043 | -7.899
-13 | -0.562 | 0.05739 | -0.049 | -9.797
-12.5 | -0.512 | 0.08394 | -0.035 | -6.106
-12 | -0.49 | 0.07324 | -0.038 | -6.685
-11.5 | -0.47 | 0.06159 | -0.044 | -7.634
-11 | -0.464 | 0.04033 | -0.053 | -11.497
-10.5 | -0.483 | 0.01314 | -0.064 | -36.766
-10 | -0.384 | 0.06182 | -0.037 | -6.211
-9.5 | -0.367 | 0.04769 | -0.046 | -7.691
-9 | -0.4 | 0.00995 | -0.067 | -40.196
-8.5 | -0.377 | 0.00738 | -0.069 | -51.077
-8 | -0.281 | 0.04662 | -0.041 | -6.035
-7.5 | -0.256 | 0.04281 | -0.043 | -5.976
-7 | -0.28 | 0.00726 | -0.07 | -38.595
-6.5 | -0.248 | 0.00738 | -0.071 | -33.525
-6 | -0.215 | 0.00703 | -0.071 | -30.596
-5.5 | -0.259 | 0.00719 | -0.072 | -36.076
-5 | -0.262 | 0.00696 | -0.072 | -37.661
-4.5 | -0.219 | 0.0067 | -0.072 | -32.7
-4 | -0.163 | 0.00648 | -0.073 | -25.12
-3.5 | -0.101 | 0.0064 | -0.073 | -15.734
-3 | -0.035 | 0.00628 | -0.074 | -5.655
-2.5 | 0.031 | 0.00648 | -0.074 | 4.796
-2 | 0.098 | 0.00676 | -0.074 | 14.527
-1.5 | 0.166 | 0.00742 | -0.075 | 22.342
-1 | 0.233 | 0.00714 | -0.075 | 32.643
-0.5 | 0.3 | 0.00746 | -0.076 | 40.271
0 | 0.367 | 0.00694 | -0.076 | 52.921
0.5 | 0.435 | 0.00653 | -0.076 | 66.53
1 | 0.502 | 0.0062 | -0.077 | 80.945
1.5 | 0.568 | 0.00593 | -0.077 | 95.854
2 | 0.635 | 0.00573 | -0.077 | 110.811
2.5 | 0.701 | 0.0056 | -0.078 | 125.176
3 | 0.767 | 0.00558 | -0.078 | 137.345
3.5 | 0.83 | 0.00552 | -0.079 | 150.499
4 | 0.889 | 0.00556 | -0.079 | 159.772
4.5 | 0.941 | 0.00574 | -0.079 | 163.886
5 | 0.982 | 0.00576 | -0.08 | 170.351
5.5 | 1.001 | 0.00597 | -0.08 | 167.851
6 | 0.937 | 0.00625 | -0.08 | 149.961
6.5 | 0.62 | 0.0064 | -0.081 | 96.89
7 | 0.654 | 0.00685 | -0.081 | 95.465
7.5 | 0.687 | 0.00736 | -0.081 | 93.412
8 | 0.721 | 0.00724 | -0.082 | 99.666
8.5 | 0.744 | 0.01439 | -0.081 | 51.694
9 | 0.789 | 0.00749 | -0.082 | 105.357
9.5 | 0.815 | 0.01493 | -0.082 | 54.567
10 | 0.7 | 0.06325 | -0.051 | 11.065
10.5 | 0.878 | 0.0159 | -0.082 | 55.212
11 | 0.864 | 0.02461 | -0.077 | 35.125
11.5 | 0.789 | 0.07101 | -0.054 | 11.106
12 | 0.933 | 0.02483 | -0.078 | 37.557
12.5 | 0.874 | 0.06002 | -0.064 | 14.564
13 | 0.88 | 0.0775 | -0.058 | 11.349
13.5 | 0.889 | 0.09581 | -0.05 | 9.283
14 | 0.915 | 0.1093 | -0.048 | 8.369
14.5 | 0.944 | 0.11321 | -0.05 | 8.343
15 | 0.973 | 0.11844 | -0.051 | 8.219
15.5 | 0.998 | 0.13451 | -0.05 | 7.417
16 | 1.027 | 0.13745 | -0.051 | 7.472
16.5 | 1.056 | 0.1414 | -0.052 | 7.47
17 | 1.086 | 0.14659 | -0.053 | 7.407
17.5 | 1.11 | 0.16348 | -0.052 | 6.793
18 | 1.14 | 0.16676 | -0.053 | 6.834
18.5 | 1.168 | 0.17141 | -0.054 | 6.816
19 | 1.198 | 0.17549 | -0.055 | 6.826
19.5 | 1.226 | 0.18727 | -0.056 | 6.549
20 | 1.252 | 0.20405 | -0.055 | 6.135

## 152. Re 20M Mach 0.50 (2)
BIGFOIL.COM POLAR EXPORT
HN-216
HN-216 |  |  |  | Cl Max: | 1.2217 | at alpha= | 7.5 | deg
XFOIL ncrit=9 |  |  |  | L/D Max: | 146.571 | at alpha= | 5.5 | deg
Re: | 20000000 |  |  | Cd Min: | 0.14167 | at alpha= | 12.5 | deg
Mach: | 0.5 |  |  | Cl=0 at alpha= | -2.5853 | deg
|  |  |  | @ Cl=0.1, Cd= | 0.0047931
|  |  |  | @ Cl=0.4, Cd= | 0.0047847
|  |  |  | @ Cl=0.6, Cd= | 0.0050371
alpha (deg) | Cl | Cd | Cm | Cl/Cd
-10.5 | -0.4785 | 0.11371 | -0.0174 | -4.2081
-10 | -0.4639 | 0.10474 | -0.0231 | -4.4291
-9.5 | -0.4537 | 0.0952 | -0.0291 | -4.7658
-7.5 | -0.411 | 0.04632 | -0.0875 | -8.8731
-7 | -0.4234 | 0.03737 | -0.0907 | -11.3299
-6.5 | -0.4257 | 0.02802 | -0.0916 | -15.1927
-6 | -0.4177 | 0.01806 | -0.0902 | -23.1285
-5.5 | -0.3922 | 0.00895 | -0.0868 | -43.8212
-5 | -0.3326 | 0.00576 | -0.0835 | -57.7431
-4.5 | -0.2621 | 0.00528 | -0.0816 | -49.6402
-4 | -0.1922 | 0.00508 | -0.0803 | -37.8346
-3.5 | -0.1237 | 0.00496 | -0.0793 | -24.9395
-3 | -0.0559 | 0.00491 | -0.0786 | -11.3849
-2.5 | 0.0115 | 0.00484 | -0.0781 | 2.376
-2 | 0.0777 | 0.00481 | -0.0777 | 16.1538
-1.5 | 0.1438 | 0.00476 | -0.0774 | 30.2101
-1 | 0.2096 | 0.00472 | -0.0772 | 44.4068
-0.5 | 0.2752 | 0.00471 | -0.0771 | 58.4289
0 | 0.3405 | 0.00473 | -0.077 | 71.9873
0.5 | 0.4057 | 0.00479 | -0.0768 | 84.6973
1 | 0.4709 | 0.00485 | -0.0766 | 97.0928
1.5 | 0.5366 | 0.00494 | -0.0764 | 108.6235
2 | 0.6019 | 0.00504 | -0.0761 | 119.4246
2.5 | 0.6673 | 0.00523 | -0.0755 | 127.5908
3 | 0.7334 | 0.00537 | -0.0749 | 136.5736
3.5 | 0.7998 | 0.00562 | -0.074 | 142.3132
4 | 0.865 | 0.00609 | -0.0726 | 142.0361
4.5 | 0.9314 | 0.00651 | -0.071 | 143.0722
5 | 0.9993 | 0.0069 | -0.0692 | 144.8261
5.5 | 1.0685 | 0.00729 | -0.0672 | 146.5706
6 | 1.1367 | 0.00793 | -0.0641 | 143.3417
6.5 | 1.1932 | 0.00982 | -0.0581 | 121.5071
7 | 1.2191 | 0.01419 | -0.0476 | 85.9126
7.5 | 1.2217 | 0.02102 | -0.0367 | 58.1208
8 | 1.1983 | 0.02763 | -0.0252 | 43.3695
8.5 | 1.1567 | 0.03311 | -0.0143 | 34.9351
9 | 1.1146 | 0.04111 | -0.0116 | 27.1126
9.5 | 1.0777 | 0.05235 | -0.0174 | 20.5864
11 | 1.004 | 0.09927 | -0.0505 | 10.1138
11.5 | 0.9877 | 0.11389 | -0.0597 | 8.6724
12 | 0.9779 | 0.12787 | -0.0684 | 7.6476
12.5 | 0.9726 | 0.14167 | -0.0769 | 6.8653