## index
index | Re | Mach | Datasource
1 | 50000 | 0 | JavaFoil+Calcfoil stall+Eppler ext transition
2 | 50000 | 0 | XFOIL ncrit=9
3 | 50000 | 0.1 | JavaFoil+Calcfoil stall+Eppler ext transition
4 | 50000 | 0.1 | XFOIL ncrit=9
5 | 50000 | 0.25 | JavaFoil+Calcfoil stall+Eppler ext transition
6 | 50000 | 0.25 | XFOIL ncrit=9
7 | 50000 | 0.5 | JavaFoil+Calcfoil stall+Eppler ext transition
8 | 50000 | 0.5 | XFOIL ncrit=9
9 | 100000 | 0 | JavaFoil+Calcfoil stall+Eppler ext transition
10 | 100000 | 0 | XFOIL ncrit=9
11 | 100000 | 0.1 | JavaFoil+Calcfoil stall+Eppler ext transition
12 | 100000 | 0.1 | XFOIL ncrit=9
13 | 100000 | 0.25 | JavaFoil+Calcfoil stall+Eppler ext transition
14 | 100000 | 0.25 | XFOIL ncrit=9
15 | 100000 | 0.5 | JavaFoil+Calcfoil stall+Eppler ext transition
16 | 100000 | 0.5 | XFOIL ncrit=9
17 | 250000 | 0 | JavaFoil+Calcfoil stall+Eppler ext transition
18 | 250000 | 0 | XFOIL ncrit=9
19 | 250000 | 0.1 | JavaFoil+Calcfoil stall+Eppler ext transition
20 | 250000 | 0.1 | XFOIL ncrit=9
21 | 250000 | 0.25 | JavaFoil+Calcfoil stall+Eppler ext transition
22 | 250000 | 0.25 | XFOIL ncrit=9
23 | 250000 | 0.5 | JavaFoil+Calcfoil stall+Eppler ext transition
24 | 250000 | 0.5 | XFOIL ncrit=9
25 | 500000 | 0 | JavaFoil+Calcfoil stall+Eppler ext transition
26 | 500000 | 0 | XFOIL ncrit=9
27 | 500000 | 0.1 | JavaFoil+Calcfoil stall+Eppler ext transition
28 | 500000 | 0.1 | XFOIL ncrit=9
29 | 500000 | 0.25 | JavaFoil+Calcfoil stall+Eppler ext transition
30 | 500000 | 0.25 | XFOIL ncrit=9
31 | 500000 | 0.5 | JavaFoil+Calcfoil stall+Eppler ext transition
32 | 500000 | 0.5 | XFOIL ncrit=9
33 | 750000 | 0 | JavaFoil+Calcfoil stall+Eppler ext transition
34 | 750000 | 0 | XFOIL ncrit=9
35 | 750000 | 0.1 | JavaFoil+Calcfoil stall+Eppler ext transition
36 | 750000 | 0.1 | XFOIL ncrit=9
37 | 750000 | 0.25 | JavaFoil+Calcfoil stall+Eppler ext transition
38 | 750000 | 0.25 | XFOIL ncrit=9
39 | 750000 | 0.5 | JavaFoil+Calcfoil stall+Eppler ext transition
40 | 750000 | 0.5 | XFOIL ncrit=9
41 | 1000000 | 0 | JavaFoil+Calcfoil stall+Eppler ext transition
42 | 1000000 | 0 | XFOIL ncrit=9
43 | 1000000 | 0.1 | JavaFoil+Calcfoil stall+Eppler ext transition
44 | 1000000 | 0.1 | XFOIL ncrit=9
45 | 1000000 | 0.25 | JavaFoil+Calcfoil stall+Eppler ext transition
46 | 1000000 | 0.25 | XFOIL ncrit=9
47 | 1000000 | 0.5 | JavaFoil+Calcfoil stall+Eppler ext transition
48 | 1000000 | 0.5 | XFOIL ncrit=9
49 | 2000000 | 0 | JavaFoil+Calcfoil stall+Eppler ext transition
50 | 2000000 | 0 | XFOIL ncrit=9
51 | 2000000 | 0.1 | JavaFoil+Calcfoil stall+Eppler ext transition
52 | 2000000 | 0.1 | XFOIL ncrit=9
53 | 2000000 | 0.25 | JavaFoil+Calcfoil stall+Eppler ext transition
54 | 2000000 | 0.25 | XFOIL ncrit=9
55 | 2000000 | 0.5 | JavaFoil+Calcfoil stall+Eppler ext transition
56 | 2000000 | 0.5 | XFOIL ncrit=9
57 | 3000000 | 0 | JavaFoil+Calcfoil stall+Eppler ext transition
58 | 3000000 | 0 | XFOIL ncrit=9
59 | 3000000 | 0.1 | JavaFoil+Calcfoil stall+Eppler ext transition
60 | 3000000 | 0.1 | XFOIL ncrit=9
61 | 3000000 | 0.25 | JavaFoil+Calcfoil stall+Eppler ext transition
62 | 3000000 | 0.25 | XFOIL ncrit=9
63 | 3000000 | 0.5 | JavaFoil+Calcfoil stall+Eppler ext transition
64 | 3000000 | 0.5 | XFOIL ncrit=9
65 | 4000000 | 0 | JavaFoil+Calcfoil stall+Eppler ext transition
66 | 4000000 | 0 | XFOIL ncrit=9
67 | 4000000 | 0.1 | JavaFoil+Calcfoil stall+Eppler ext transition
68 | 4000000 | 0.1 | XFOIL ncrit=9
69 | 4000000 | 0.25 | JavaFoil+Calcfoil stall+Eppler ext transition
70 | 4000000 | 0.25 | XFOIL ncrit=9
71 | 4000000 | 0.5 | JavaFoil+Calcfoil stall+Eppler ext transition
72 | 4000000 | 0.5 | XFOIL ncrit=9
73 | 5000000 | 0 | JavaFoil+Calcfoil stall+Eppler ext transition
74 | 5000000 | 0 | XFOIL ncrit=9
75 | 5000000 | 0.1 | JavaFoil+Calcfoil stall+Eppler ext transition
76 | 5000000 | 0.1 | XFOIL ncrit=9
77 | 5000000 | 0.25 | JavaFoil+Calcfoil stall+Eppler ext transition
78 | 5000000 | 0.25 | XFOIL ncrit=9
79 | 5000000 | 0.5 | JavaFoil+Calcfoil stall+Eppler ext transition
80 | 5000000 | 0.5 | XFOIL ncrit=9
81 | 6000000 | 0 | JavaFoil+Calcfoil stall+Eppler ext transition
82 | 6000000 | 0 | XFOIL ncrit=9
83 | 6000000 | 0.1 | JavaFoil+Calcfoil stall+Eppler ext transition
84 | 6000000 | 0.1 | XFOIL ncrit=9
85 | 6000000 | 0.25 | JavaFoil+Calcfoil stall+Eppler ext transition
86 | 6000000 | 0.25 | XFOIL ncrit=9
87 | 6000000 | 0.5 | JavaFoil+Calcfoil stall+Eppler ext transition
88 | 6000000 | 0.5 | XFOIL ncrit=9
89 | 7000000 | 0 | JavaFoil+Calcfoil stall+Eppler ext transition
90 | 7000000 | 0 | XFOIL ncrit=9
91 | 7000000 | 0.1 | JavaFoil+Calcfoil stall+Eppler ext transition
92 | 7000000 | 0.1 | XFOIL ncrit=9
93 | 7000000 | 0.25 | JavaFoil+Calcfoil stall+Eppler ext transition
94 | 7000000 | 0.25 | XFOIL ncrit=9
95 | 7000000 | 0.5 | JavaFoil+Calcfoil stall+Eppler ext transition
96 | 7000000 | 0.5 | XFOIL ncrit=9
97 | 8000000 | 0 | JavaFoil+Calcfoil stall+Eppler ext transition
98 | 8000000 | 0 | XFOIL ncrit=9
99 | 8000000 | 0.1 | JavaFoil+Calcfoil stall+Eppler ext transition
100 | 8000000 | 0.1 | XFOIL ncrit=9
101 | 8000000 | 0.25 | JavaFoil+Calcfoil stall+Eppler ext transition
102 | 8000000 | 0.25 | XFOIL ncrit=9
103 | 8000000 | 0.5 | JavaFoil+Calcfoil stall+Eppler ext transition
104 | 8000000 | 0.5 | XFOIL ncrit=9
105 | 10000000 | 0 | JavaFoil+Calcfoil stall+Eppler ext transition
106 | 10000000 | 0 | XFOIL ncrit=9
107 | 10000000 | 0.1 | JavaFoil+Calcfoil stall+Eppler ext transition
108 | 10000000 | 0.1 | XFOIL ncrit=9
109 | 10000000 | 0.25 | JavaFoil+Calcfoil stall+Eppler ext transition
110 | 10000000 | 0.25 | XFOIL ncrit=9
111 | 10000000 | 0.5 | JavaFoil+Calcfoil stall+Eppler ext transition
112 | 10000000 | 0.5 | XFOIL ncrit=9
113 | 12000000 | 0 | JavaFoil+Calcfoil stall+Eppler ext transition
114 | 12000000 | 0 | XFOIL ncrit=9
115 | 12000000 | 0.1 | JavaFoil+Calcfoil stall+Eppler ext transition
116 | 12000000 | 0.1 | XFOIL ncrit=9
117 | 12000000 | 0.25 | JavaFoil+Calcfoil stall+Eppler ext transition
118 | 12000000 | 0.25 | XFOIL ncrit=9
119 | 12000000 | 0.5 | JavaFoil+Calcfoil stall+Eppler ext transition
120 | 12000000 | 0.5 | XFOIL ncrit=9
121 | 14000000 | 0 | JavaFoil+Calcfoil stall+Eppler ext transition
122 | 14000000 | 0 | XFOIL ncrit=9
123 | 14000000 | 0.1 | JavaFoil+Calcfoil stall+Eppler ext transition
124 | 14000000 | 0.1 | XFOIL ncrit=9
125 | 14000000 | 0.25 | JavaFoil+Calcfoil stall+Eppler ext transition
126 | 14000000 | 0.25 | XFOIL ncrit=9
127 | 14000000 | 0.5 | JavaFoil+Calcfoil stall+Eppler ext transition
128 | 14000000 | 0.5 | XFOIL ncrit=9
129 | 16000000 | 0 | JavaFoil+Calcfoil stall+Eppler ext transition
130 | 16000000 | 0 | XFOIL ncrit=9
131 | 16000000 | 0.1 | JavaFoil+Calcfoil stall+Eppler ext transition
132 | 16000000 | 0.1 | XFOIL ncrit=9
133 | 16000000 | 0.25 | JavaFoil+Calcfoil stall+Eppler ext transition
134 | 16000000 | 0.25 | XFOIL ncrit=9
135 | 16000000 | 0.5 | JavaFoil+Calcfoil stall+Eppler ext transition
136 | 16000000 | 0.5 | XFOIL ncrit=9
137 | 18000000 | 0 | JavaFoil+Calcfoil stall+Eppler ext transition
138 | 18000000 | 0 | XFOIL ncrit=9
139 | 18000000 | 0.1 | JavaFoil+Calcfoil stall+Eppler ext transition
140 | 18000000 | 0.1 | XFOIL ncrit=9
141 | 18000000 | 0.25 | JavaFoil+Calcfoil stall+Eppler ext transition
142 | 18000000 | 0.25 | XFOIL ncrit=9
143 | 18000000 | 0.5 | JavaFoil+Calcfoil stall+Eppler ext transition
144 | 18000000 | 0.5 | XFOIL ncrit=9
145 | 20000000 | 0 | JavaFoil+Calcfoil stall+Eppler ext transition
146 | 20000000 | 0 | XFOIL ncrit=9
147 | 20000000 | 0.1 | JavaFoil+Calcfoil stall+Eppler ext transition
148 | 20000000 | 0.1 | XFOIL ncrit=9
149 | 20000000 | 0.25 | JavaFoil+Calcfoil stall+Eppler ext transition
150 | 20000000 | 0.25 | XFOIL ncrit=9
151 | 20000000 | 0.5 | JavaFoil+Calcfoil stall+Eppler ext transition
152 | 20000000 | 0.5 | XFOIL ncrit=9

## 1. Re 50k Mach 0.00 (1)
BIGFOIL.COM POLAR EXPORT
NACA67-619 a=0.0
NACA67-619 a=0.0 |  |  |  | Cl Max: | 1.654 | at alpha= | 13 | deg
JavaFoil+Calcfoil stall+Eppler ext transition |  |  |  | L/D Max: | 39.205 | at alpha= | 7.5 | deg
Re: | 50000 |  |  | Cd Min: | 0.02219 | at alpha= | -1.5 | deg
Mach: | 0 |  |  | Cl=0 at alpha= | -3.06 | deg
|  |  |  | @ Cl=0.1, Cd= | 0.0296
|  |  |  | @ Cl=0.4, Cd= | 0.02269
|  |  |  | @ Cl=0.6, Cd= | 0.023574
alpha (deg) | Cl | Cd | Cm | Cl/Cd
-19.5 | -0.635 | 0.2973 | 0 | -2.135
-19 | -0.651 | 0.27138 | 0 | -2.399
-18.5 | -0.667 | 0.26185 | 0 | -2.548
-18 | -0.682 | 0.24343 | -0.001 | -2.802
-17.5 | -0.696 | 0.22448 | -0.001 | -3.101
-17 | -0.709 | 0.21506 | -0.001 | -3.296
-16.5 | -0.72 | 0.19704 | -0.001 | -3.654
-16 | -0.729 | 0.18183 | -0.001 | -4.01
-15.5 | -0.736 | 0.17221 | -0.001 | -4.276
-15 | -0.741 | 0.16998 |  | -4.359
-14.5 | -0.743 | 0.14911 |  | -4.983
-14 | -0.742 | 0.13857 | -0.001 | -5.356
-13.5 | -0.738 | 0.13055 | -0.002 | -5.655
-13 | -0.731 | 0.12176 | -0.003 | -6.004
-12.5 | -0.72 | 0.11371 | -0.003 | -6.334
-12 | -0.706 | 0.10564 | -0.004 | -6.683
-11.5 | -0.688 | 0.09836 | -0.004 | -6.996
-11 | -0.667 | 0.09165 | -0.004 | -7.274
-10.5 | -0.642 | 0.08546 | -0.005 | -7.51
-10 | -0.613 | 0.08016 | -0.005 | -7.652
-9.5 | -0.587 | 0.07556 | -0.012 | -7.765
-9 | -0.552 | 0.07092 | -0.013 | -7.783
-8.5 | -0.515 | 0.06688 | -0.014 | -7.694
-8 | -0.475 | 0.06223 | -0.015 | -7.633
-7.5 | -0.433 | 0.05877 | -0.016 | -7.366
-7 | -0.386 | 0.0587 | -0.015 | -6.583
-6.5 | -0.341 | 0.05546 | -0.016 | -6.142
-6 | -0.293 | 0.05243 | -0.016 | -5.588
-5.5 | -0.244 | 0.05002 | -0.017 | -4.886
-5 | -0.195 | 0.04784 | -0.018 | -4.075
-4.5 | -0.145 | 0.04566 | -0.019 | -3.179
-4 | -0.095 | 0.04373 | -0.02 | -2.171
-3.5 | -0.044 | 0.04209 | -0.021 | -1.055
-3 | 0.006 | 0.04081 | -0.022 | 0.157
-2.5 | 0.058 | 0.03949 | -0.023 | 1.457
-2 | 0.131 | 0.0223 | -0.044 | 5.896
-1.5 | 0.194 | 0.02219 | -0.045 | 8.753
-1 | 0.25 | 0.02226 | -0.045 | 11.227
-0.5 | 0.311 | 0.02234 | -0.047 | 13.902
0 | 0.37 | 0.0226 | -0.048 | 16.377
0.5 | 0.43 | 0.02278 | -0.05 | 18.893
1 | 0.488 | 0.02304 | -0.051 | 21.191
1.5 | 0.548 | 0.02331 | -0.052 | 23.498
2 | 0.607 | 0.02361 | -0.054 | 25.719
2.5 | 0.667 | 0.02396 | -0.055 | 27.823
3 | 0.726 | 0.02434 | -0.057 | 29.847
3.5 | 0.786 | 0.02484 | -0.058 | 31.661
4 | 0.847 | 0.02535 | -0.06 | 33.412
4.5 | 0.907 | 0.02595 | -0.061 | 34.933
5 | 0.966 | 0.02664 | -0.063 | 36.274
5.5 | 1.027 | 0.02746 | -0.064 | 37.381
6 | 1.085 | 0.02842 | -0.066 | 38.168
6.5 | 1.142 | 0.02957 | -0.067 | 38.638
7 | 1.198 | 0.03073 | -0.069 | 38.99
7.5 | 1.252 | 0.03195 | -0.07 | 39.205
8 | 1.306 | 0.03363 | -0.071 | 38.851
8.5 | 1.359 | 0.03522 | -0.073 | 38.572
9 | 1.409 | 0.03708 | -0.074 | 38.012
9.5 | 1.456 | 0.03958 | -0.076 | 36.782
10 | 1.498 | 0.0429 | -0.077 | 34.916
10.5 | 1.536 | 0.045 | -0.078 | 34.138
11 | 1.571 | 0.04711 | -0.08 | 33.346
11.5 | 1.601 | 0.04932 | -0.081 | 32.469
12 | 1.625 | 0.05199 | -0.082 | 31.249
12.5 | 1.396 | 0.10222 | -0.043 | 13.658
13 | 1.654 | 0.05964 | -0.084 | 27.739
13.5 | 1.431 | 0.11502 | -0.047 | 12.443
14 | 1.436 | 0.12268 | -0.045 | 11.709
14.5 | 1.439 | 0.13181 | -0.04 | 10.914
15 | 1.441 | 0.14142 | -0.041 | 10.187
15.5 | 1.435 | 0.14932 | -0.031 | 9.613
16 | 1.431 | 0.16144 | -0.031 | 8.861
16.5 | 1.422 | 0.17145 | -0.028 | 8.293
17 | 1.409 | 0.1821 | -0.023 | 7.736
17.5 | 1.387 | 0.19269 | -0.021 | 7.197
18 | 1.36 | 0.2075 | -0.022 | 6.554

## 2. Re 50k Mach 0.00 (2)
BIGFOIL.COM POLAR EXPORT
NACA67-619 a=0.0
NACA67-619 a=0.0 |  |  |  | Cl Max: | 0.6446 | at alpha= | 11.5 | deg
XFOIL ncrit=9 |  |  |  | L/D Max: | 5.851 | at alpha= | 11.5 | deg
Re: | 50000 |  |  | Cd Min: | 0.16206 | at alpha= | 16.5 | deg
Mach: | 0 |  |  | Cl=0 at alpha= | 0.94253 | deg
|  |  |  | @ Cl=0.1, Cd= | 0.073387
|  |  |  | @ Cl=0.4, Cd= | 0.091618
|  |  |  | @ Cl=0.6, Cd= | 0.10436
alpha (deg) | Cl | Cd | Cm | Cl/Cd
-10.5 | -0.4928 | 0.14191 | -0.0158 | -3.4726
-10 | -0.4947 | 0.13675 | -0.0114 | -3.6176
-9.5 | -0.4973 | 0.13163 | -0.0066 | -3.778
-8.5 | -0.4386 | 0.12356 | 0.0046 | -3.5497
-8 | -0.3936 | 0.12031 | 0.0088 | -3.2715
-7.5 | -0.3446 | 0.11707 | 0.0105 | -2.9435
-6.5 | -0.5625 | 0.09596 | 0.0199 | -5.8618
-5.5 | -0.8662 | 0.06832 | 0.0358 | -12.6786
-5 | -0.8208 | 0.06074 | 0.0367 | -13.5133
-4.5 | -0.789 | 0.05593 | 0.0408 | -14.1069
-4 | -0.7553 | 0.05214 | 0.0441 | -14.486
-3.5 | -0.7159 | 0.04906 | 0.0466 | -14.5923
-3 | -0.6733 | 0.04698 | 0.0483 | -14.3316
-2 | -0.1106 | 0.06146 | -0.0214 | -1.7995
-1.5 | -0.0903 | 0.0622 | -0.0179 | -1.4518
-1 | -0.0708 | 0.06307 | -0.0144 | -1.1226
-0.5 | -0.0519 | 0.06406 | -0.0111 | -0.81018
0 | -0.0333 | 0.06519 | -0.0078 | -0.51081
0.5 | -0.0154 | 0.06645 | -0.0046 | -0.23175
1 | 0.002 | 0.06784 | -0.0015 | 0.029481
1.5 | 0.019 | 0.06936 | 0.0015 | 0.27393
2 | 0.0592 | 0.07135 | -0.0011 | 0.82971
2.5 | 0.1237 | 0.07457 | -0.0084 | 1.6588
3 | 0.1687 | 0.07723 | -0.0114 | 2.1844
3.5 | 0.1992 | 0.07935 | -0.0116 | 2.5104
4 | 0.246 | 0.08328 | -0.0144 | 2.9539
4.5 | 0.26 | 0.08453 | -0.0117 | 3.0758
5 | 0.303 | 0.08804 | -0.0135 | 3.4416
5.5 | 0.3146 | 0.08993 | -0.0106 | 3.4983
6 | 0.3569 | 0.09311 | -0.012 | 3.8331
6.5 | 0.432 | 0.09051 | -0.0131 | 4.773
7 | 0.4641 | 0.09193 | -0.0116 | 5.0484
7.5 | 0.5033 | 0.09323 | -0.0107 | 5.3985
8 | 0.5189 | 0.09529 | -0.0077 | 5.4455
8.5 | 0.5434 | 0.09713 | -0.0053 | 5.5946
9 | 0.5656 | 0.09906 | -0.0026 | 5.7097
9.5 | 0.5814 | 0.10137 | 0.0005 | 5.7354
10 | 0.5939 | 0.10387 | 0.0039 | 5.7177
10.5 | 0.6169 | 0.10572 | 0.0068 | 5.8352
11 | 0.6072 | 0.10974 | 0.0111 | 5.5331
11.5 | 0.6446 | 0.11017 | 0.0141 | 5.851
12 | 0.6258 | 0.11528 | 0.0183 | 5.4285
12.5 | 0.6112 | 0.12014 | 0.022 | 5.0874
13 | 0.6006 | 0.12473 | 0.0254 | 4.8152
13.5 | 0.592 | 0.12944 | 0.0283 | 4.5735
14 | 0.6268 | 0.13004 | 0.0319 | 4.8201
14.5 | 0.5836 | 0.13908 | 0.0323 | 4.1961
15 | 0.5556 | 0.14943 | 0.0302 | 3.7181
15.5 | 0.6158 | 0.14623 | 0.035 | 4.2112
16 | 0.6231 | 0.15182 | 0.0349 | 4.1042
16.5 | 0.6046 | 0.16206 | 0.0317 | 3.7307

## 3. Re 50k Mach 0.10 (1)
BIGFOIL.COM POLAR EXPORT
NACA67-619 a=0.0
NACA67-619 a=0.0 |  |  |  | Cl Max: | 1.604 | at alpha= | 11.5 | deg
JavaFoil+Calcfoil stall+Eppler ext transition |  |  |  | L/D Max: | 39.109 | at alpha= | 7.5 | deg
Re: | 50000 |  |  | Cd Min: | 0.0223 | at alpha= | -1.5 | deg
Mach: | 0.1 |  |  | Cl=0 at alpha= | -3.0588 | deg
|  |  |  | @ Cl=0.1, Cd= | 0.02982
|  |  |  | @ Cl=0.4, Cd= | 0.022793
|  |  |  | @ Cl=0.6, Cd= | 0.023661
alpha (deg) | Cl | Cd | Cm | Cl/Cd
-19 | -0.603 | 0.29282 | 0 | -2.058
-18.5 | -0.622 | 0.2789 | 0 | -2.229
-18 | -0.64 | 0.25749 | -0.001 | -2.486
-17.5 | -0.657 | 0.25744 |  | -2.553
-17 | -0.673 | 0.21971 | -0.001 | -3.065
-16.5 | -0.688 | 0.21009 | -0.001 | -3.275
-16 | -0.701 | 0.19195 | -0.001 | -3.65
-15.5 | -0.711 | 0.18703 |  | -3.802
-15 | -0.719 | 0.17233 |  | -4.172
-14.5 | -0.724 | 0.15357 |  | -4.717
-14 | -0.726 | 0.1438 |  | -5.052
-13.5 | -0.725 | 0.13288 | -0.002 | -5.458
-13 | -0.721 | 0.12362 | -0.002 | -5.829
-12.5 | -0.712 | 0.11528 | -0.003 | -6.178
-12 | -0.7 | 0.1068 | -0.003 | -6.554
-11.5 | -0.684 | 0.09961 | -0.004 | -6.866
-11 | -0.664 | 0.09235 | -0.004 | -7.189
-10.5 | -0.64 | 0.08615 | -0.005 | -7.432
-10 | -0.613 | 0.08058 | -0.005 | -7.607
-9.5 | -0.587 | 0.07583 | -0.012 | -7.739
-9 | -0.553 | 0.07097 | -0.013 | -7.789
-8.5 | -0.516 | 0.06659 | -0.014 | -7.748
-8 | -0.476 | 0.06247 | -0.015 | -7.626
-7.5 | -0.432 | 0.0626 | -0.014 | -6.901
-7 | -0.388 | 0.0591 | -0.015 | -6.564
-6.5 | -0.342 | 0.05581 | -0.016 | -6.13
-6 | -0.294 | 0.05271 | -0.016 | -5.583
-5.5 | -0.245 | 0.05024 | -0.017 | -4.887
-5 | -0.196 | 0.04779 | -0.018 | -4.098
-4.5 | -0.146 | 0.04565 | -0.019 | -3.194
-4 | -0.095 | 0.04376 | -0.02 | -2.18
-3.5 | -0.045 | 0.04219 | -0.021 | -1.057
-3 | 0.006 | 0.04083 | -0.022 | 0.158
-2.5 | 0.058 | 0.03956 | -0.023 | 1.461
-2 | 0.132 | 0.0224 | -0.044 | 5.898
-1.5 | 0.195 | 0.0223 | -0.046 | 8.755
-1 | 0.251 | 0.02232 | -0.046 | 11.256
-0.5 | 0.312 | 0.02244 | -0.047 | 13.914
0 | 0.372 | 0.02271 | -0.048 | 16.38
0.5 | 0.433 | 0.02289 | -0.05 | 18.899
1 | 0.491 | 0.02311 | -0.051 | 21.236
1.5 | 0.551 | 0.02337 | -0.053 | 23.56
2 | 0.61 | 0.02372 | -0.054 | 25.729
2.5 | 0.67 | 0.02407 | -0.055 | 27.836
3 | 0.73 | 0.02447 | -0.057 | 29.837
3.5 | 0.79 | 0.02494 | -0.058 | 31.689
4 | 0.851 | 0.02548 | -0.06 | 33.403
4.5 | 0.911 | 0.02611 | -0.061 | 34.891
5 | 0.971 | 0.02676 | -0.063 | 36.28
5.5 | 1.032 | 0.02756 | -0.064 | 37.434
6 | 1.09 | 0.02855 | -0.066 | 38.173
6.5 | 1.148 | 0.02972 | -0.067 | 38.624
7 | 1.203 | 0.03093 | -0.069 | 38.911
7.5 | 1.258 | 0.03217 | -0.07 | 39.109
8 | 1.312 | 0.0339 | -0.072 | 38.704
8.5 | 1.365 | 0.03556 | -0.073 | 38.371
9 | 1.415 | 0.03746 | -0.074 | 37.78
9.5 | 1.461 | 0.04004 | -0.076 | 36.495
10 | 1.503 | 0.04342 | -0.077 | 34.613
10.5 | 1.541 | 0.0454 | -0.079 | 33.933
11 | 1.575 | 0.04761 | -0.08 | 33.073
11.5 | 1.604 | 0.04984 | -0.081 | 32.185
12 | 1.381 | 0.096 | -0.046 | 14.388
12.5 | 1.397 | 0.10315 | -0.043 | 13.544
13 | 1.572 | 0.0732 | -0.078 | 21.472
13.5 | 1.427 | 0.11637 | -0.046 | 12.258
14 | 1.43 | 0.12445 | -0.043 | 11.493
14.5 | 1.432 | 0.13471 | -0.041 | 10.628
15 | 1.43 | 0.14406 | -0.04 | 9.929
15.5 | 1.423 | 0.1532 | -0.032 | 9.289
16 | 1.415 | 0.16302 | -0.031 | 8.679
16.5 | 1.402 | 0.17281 | -0.026 | 8.115

## 4. Re 50k Mach 0.10 (2)
BIGFOIL.COM POLAR EXPORT
NACA67-619 a=0.0
NACA67-619 a=0.0 |  |  |  | Cl Max: | 0.6382 | at alpha= | 11.5 | deg
XFOIL ncrit=9 |  |  |  | L/D Max: | 5.9115 | at alpha= | 9 | deg
Re: | 50000 |  |  | Cd Min: | 0.15994 | at alpha= | 16.5 | deg
Mach: | 0.1 |  |  | Cl=0 at alpha= | 0.94886 | deg
|  |  |  | @ Cl=0.1, Cd= | 0.073779
|  |  |  | @ Cl=0.4, Cd= | 0.091892
|  |  |  | @ Cl=0.6, Cd= | 0.10316
alpha (deg) | Cl | Cd | Cm | Cl/Cd
-10.5 | -0.4951 | 0.14292 | -0.0159 | -3.4642
-10 | -0.4971 | 0.13773 | -0.0115 | -3.6092
-9.5 | -0.482 | 0.13208 | -0.0069 | -3.6493
-9 | -0.4706 | 0.12776 | -0.0013 | -3.6835
-8.5 | -0.436 | 0.12423 | 0.0044 | -3.5096
-8 | -0.3922 | 0.12088 | 0.0085 | -3.2445
-7.5 | -0.346 | 0.11773 | 0.0105 | -2.9389
-6.5 | -0.5677 | 0.09627 | 0.0197 | -5.897
-5.5 | -0.8601 | 0.06883 | 0.0335 | -12.496
-5 | -0.8238 | 0.06145 | 0.0364 | -13.406
-4.5 | -0.7927 | 0.05652 | 0.0406 | -14.0251
-4 | -0.7595 | 0.05264 | 0.0439 | -14.4282
-3.5 | -0.7204 | 0.04948 | 0.0466 | -14.5594
-3 | -0.6779 | 0.04732 | 0.0483 | -14.3259
-2 | -0.1116 | 0.06173 | -0.0216 | -1.8079
-1.5 | -0.0912 | 0.06248 | -0.018 | -1.4597
-1 | -0.0716 | 0.06335 | -0.0146 | -1.1302
-0.5 | -0.0525 | 0.06435 | -0.0112 | -0.81585
0 | -0.0338 | 0.06549 | -0.0079 | -0.51611
0.5 | -0.0158 | 0.06676 | -0.0047 | -0.23667
1 | 0.0018 | 0.06816 | -0.0016 | 0.026408
1.5 | 0.0188 | 0.0697 | 0.0014 | 0.26973
2 | 0.0636 | 0.07178 | -0.0021 | 0.88604
2.5 | 0.1277 | 0.0753 | -0.0093 | 1.6959
3 | 0.1731 | 0.07801 | -0.0123 | 2.2189
3.5 | 0.2022 | 0.07982 | -0.0121 | 2.5332
4 | 0.2409 | 0.0832 | -0.0136 | 2.8954
4.5 | 0.2629 | 0.08495 | -0.0121 | 3.0948
5 | 0.3046 | 0.08865 | -0.0138 | 3.436
5.5 | 0.3158 | 0.09016 | -0.0107 | 3.5027
6 | 0.3521 | 0.09334 | -0.0113 | 3.7722
6.5 | 0.4391 | 0.09071 | -0.0136 | 4.8407
7 | 0.4658 | 0.09227 | -0.0116 | 5.0482
7.5 | 0.4961 | 0.09384 | -0.0099 | 5.2867
8 | 0.5325 | 0.09529 | -0.0086 | 5.5882
8.5 | 0.5393 | 0.09782 | -0.0048 | 5.5132
9 | 0.584 | 0.09879 | -0.0036 | 5.9115
9.5 | 0.5757 | 0.10227 | 0.0011 | 5.6292
10 | 0.61 | 0.10353 | 0.0033 | 5.892
10.5 | 0.6053 | 0.10722 | 0.0075 | 5.6454
11 | 0.6101 | 0.11026 | 0.0112 | 5.5333
11.5 | 0.6382 | 0.11157 | 0.0144 | 5.7202
12 | 0.6164 | 0.11694 | 0.0184 | 5.2711
12.5 | 0.6059 | 0.1215 | 0.022 | 4.9868
13 | 0.5976 | 0.12594 | 0.0253 | 4.7451
13.5 | 0.5893 | 0.13056 | 0.0283 | 4.5136
14 | 0.5825 | 0.13543 | 0.0306 | 4.3011
14.5 | 0.6049 | 0.13763 | 0.0334 | 4.3951
15 | 0.5968 | 0.14354 | 0.0341 | 4.1577
15.5 | 0.6223 | 0.14613 | 0.0358 | 4.2585
16 | 0.5843 | 0.15796 | 0.0319 | 3.699
16.5 | 0.6243 | 0.15994 | 0.0338 | 3.9033

## 5. Re 50k Mach 0.25 (1)
BIGFOIL.COM POLAR EXPORT
NACA67-619 a=0.0
NACA67-619 a=0.0 |  |  |  | Cl Max: | 1.591 | at alpha= | 11 | deg
JavaFoil+Calcfoil stall+Eppler ext transition |  |  |  | L/D Max: | 38.29 | at alpha= | 7 | deg
Re: | 50000 |  |  | Cd Min: | 0.02264 | at alpha= | -1 | deg
Mach: | 0.25 |  |  | Cl=0 at alpha= | -3.066 | deg
|  |  |  | @ Cl=0.1, Cd= | 0.030838
|  |  |  | @ Cl=0.4, Cd= | 0.023218
|  |  |  | @ Cl=0.6, Cd= | 0.024096
alpha (deg) | Cl | Cd | Cm | Cl/Cd
-17 | -0.34 | 0.27446 | -0.002 | -1.238
-16.5 | -0.392 | 0.38949 | -0.001 | -1.007
-16 | -0.441 | 0.29953 | -0.002 | -1.471
-15.5 | -0.484 | 0.25707 | -0.002 | -1.884
-15 | -0.524 | 0.22898 | -0.002 | -2.288
-14.5 | -0.559 | 0.198 | -0.002 | -2.821
-14 | -0.588 | 0.17708 | -0.002 | -3.321
-13.5 | -0.612 | 0.17082 |  | -3.581
-13 | -0.63 | 0.15495 |  | -4.063
-12.5 | -0.641 | 0.13107 |  | -4.892
-12 | -0.646 | 0.12726 |  | -5.079
-11.5 | -0.645 | 0.10927 |  | -5.903
-11 | -0.637 | 0.1008 | -0.003 | -6.324
-10.5 | -0.624 | 0.09235 | -0.004 | -6.755
-10 | -0.604 | 0.08511 | -0.005 | -7.101
-9.5 | -0.58 | 0.07864 | -0.005 | -7.371
-9 | -0.55 | 0.07294 | -0.006 | -7.541
-8.5 | -0.52 | 0.06915 | -0.014 | -7.525
-8 | -0.483 | 0.0646 | -0.015 | -7.473
-7.5 | -0.442 | 0.05993 | -0.016 | -7.377
-7 | -0.396 | 0.06105 | -0.015 | -6.485
-6.5 | -0.35 | 0.05689 | -0.016 | -6.149
-6 | -0.301 | 0.05354 | -0.017 | -5.629
-5.5 | -0.252 | 0.051 | -0.018 | -4.934
-5 | -0.201 | 0.04844 | -0.019 | -4.147
-4.5 | -0.15 | 0.04615 | -0.019 | -3.242
-4 | -0.098 | 0.04429 | -0.02 | -2.21
-3.5 | -0.046 | 0.04259 | -0.021 | -1.075
-3 | 0.007 | 0.04127 | -0.022 | 0.161
-2.5 | 0.059 | 0.03998 | -0.024 | 1.485
-2 | 0.136 | 0.02281 | -0.045 | 5.946
-1.5 | 0.2 | 0.02269 | -0.047 | 8.832
-1 | 0.265 | 0.02264 | -0.048 | 11.688
-0.5 | 0.321 | 0.02289 | -0.048 | 14.01
0 | 0.382 | 0.02316 | -0.05 | 16.501
0.5 | 0.444 | 0.02336 | -0.051 | 19.021
1 | 0.504 | 0.0236 | -0.053 | 21.35
1.5 | 0.565 | 0.02391 | -0.054 | 23.644
2 | 0.627 | 0.02424 | -0.055 | 25.85
2.5 | 0.688 | 0.02465 | -0.057 | 27.928
3 | 0.75 | 0.02509 | -0.058 | 29.89
3.5 | 0.812 | 0.02564 | -0.06 | 31.69
4 | 0.874 | 0.02615 | -0.061 | 33.417
4.5 | 0.936 | 0.02691 | -0.063 | 34.77
5 | 0.998 | 0.02763 | -0.065 | 36.104
5.5 | 1.059 | 0.02854 | -0.066 | 37.114
6 | 1.119 | 0.02979 | -0.068 | 37.573
6.5 | 1.177 | 0.03103 | -0.069 | 37.935
7 | 1.234 | 0.03222 | -0.071 | 38.29
7.5 | 1.289 | 0.03393 | -0.072 | 38.007
8 | 1.343 | 0.03572 | -0.074 | 37.613
8.5 | 1.396 | 0.03767 | -0.075 | 37.056
9 | 1.446 | 0.03998 | -0.076 | 36.176
9.5 | 1.491 | 0.04422 | -0.078 | 33.725
10 | 1.53 | 0.04621 | -0.079 | 33.099
10.5 | 1.563 | 0.04866 | -0.081 | 32.126
11 | 1.591 | 0.05082 | -0.082 | 31.31
11.5 | 1.368 | 0.09404 | -0.046 | 14.551
12 | 1.38 | 0.1013 | -0.043 | 13.626
12.5 | 1.542 | 0.07552 | -0.078 | 20.42
13 | 1.398 | 0.11482 | -0.047 | 12.175
13.5 | 1.39 | 0.12533 | -0.042 | 11.093
14 | 1.38 | 0.1351 | -0.039 | 10.212
14.5 | 1.362 | 0.14478 | -0.031 | 9.407
15 | 1.34 | 0.15654 | -0.027 | 8.557
15.5 | 1.311 | 0.17079 | -0.021 | 7.675
16 | 1.276 | 0.18509 |  | 6.893

## 6. Re 50k Mach 0.25 (2)
BIGFOIL.COM POLAR EXPORT
NACA67-619 a=0.0
NACA67-619 a=0.0 |  |  |  | Cl Max: | 0.6413 | at alpha= | 19.5 | deg
XFOIL ncrit=9 |  |  |  | L/D Max: | 5.6048 | at alpha= | 10.5 | deg
Re: | 50000 |  |  | Cd Min: | 0.21659 | at alpha= | 20 | deg
Mach: | 0.25 |  |  | Cl=0 at alpha= | 0.9945 | deg
|  |  |  | @ Cl=0.1, Cd= | 0.075103
|  |  |  | @ Cl=0.4, Cd= | 0.090919
|  |  |  | @ Cl=0.6, Cd= | 0.10907
alpha (deg) | Cl | Cd | Cm | Cl/Cd
-10 | -0.4622 | 0.14087 | -0.012 | -3.281
-9.5 | -0.4595 | 0.13606 | -0.0076 | -3.3772
-9 | -0.4521 | 0.13179 | -0.0021 | -3.4305
-8.5 | -0.4353 | 0.12838 | 0.0041 | -3.3907
-8 | -0.385 | 0.12394 | 0.0071 | -3.1063
-7.5 | -0.3456 | 0.12084 | 0.0096 | -2.86
-6.5 | -0.6038 | 0.09611 | 0.015 | -6.2824
-6 | -0.7755 | 0.08455 | 0.0288 | -9.1721
-5 | -0.8378 | 0.06528 | 0.0343 | -12.8339
-4.5 | -0.8113 | 0.05985 | 0.0391 | -13.5556
-4 | -0.7809 | 0.05545 | 0.043 | -14.083
-3.5 | -0.7443 | 0.05188 | 0.0462 | -14.3466
-3 | -0.7027 | 0.04928 | 0.0485 | -14.2593
-2.5 | -0.6552 | 0.04739 | 0.0498 | -13.8257
-1.5 | -0.0962 | 0.06399 | -0.0188 | -1.5034
-1 | -0.0757 | 0.06491 | -0.0153 | -1.1662
-0.5 | -0.0559 | 0.06596 | -0.0118 | -0.84748
0 | -0.0366 | 0.06714 | -0.0085 | -0.54513
0.5 | -0.018 | 0.06847 | -0.0052 | -0.26289
1 | 0.0002 | 0.06994 | -0.0021 | 0.0028596
1.5 | 0.0178 | 0.07154 | 0.001 | 0.24881
2 | 0.0801 | 0.07404 | -0.0062 | 1.0818
2.5 | 0.1357 | 0.07701 | -0.0112 | 1.7621
3 | 0.1748 | 0.07943 | -0.0128 | 2.2007
3.5 | 0.2096 | 0.08224 | -0.0135 | 2.5486
4 | 0.2461 | 0.08488 | -0.0143 | 2.8994
4.5 | 0.2723 | 0.08755 | -0.0135 | 3.1102
5 | 0.3154 | 0.09062 | -0.0149 | 3.4805
5.5 | 0.3562 | 0.09111 | -0.0143 | 3.9096
6 | 0.4317 | 0.09078 | -0.0167 | 4.7555
6.5 | 0.4585 | 0.09227 | -0.0145 | 4.9691
7 | 0.4748 | 0.09423 | -0.0114 | 5.0387
7.5 | 0.5062 | 0.09595 | -0.0096 | 5.2757
8 | 0.5302 | 0.09797 | -0.0072 | 5.4119
8.5 | 0.5471 | 0.10036 | -0.0042 | 5.4514
9 | 0.5673 | 0.10266 | -0.0014 | 5.526
9.5 | 0.5834 | 0.10524 | 0.0017 | 5.5435
10 | 0.5893 | 0.10838 | 0.0053 | 5.4374
10.5 | 0.6177 | 0.11021 | 0.0081 | 5.6048
11 | 0.604 | 0.11481 | 0.0121 | 5.2609
11.5 | 0.6064 | 0.1185 | 0.0155 | 5.1173
12 | 0.6341 | 0.12019 | 0.0188 | 5.2758
12.5 | 0.6177 | 0.12537 | 0.0223 | 4.927
13 | 0.6076 | 0.13018 | 0.0255 | 4.6674
13.5 | 0.5989 | 0.13479 | 0.0285 | 4.4432
14 | 0.5898 | 0.1394 | 0.0312 | 4.231
14.5 | 0.583 | 0.14415 | 0.0333 | 4.0444
15 | 0.5802 | 0.1492 | 0.0344 | 3.8887
15.5 | 0.6002 | 0.15278 | 0.036 | 3.9285
16 | 0.5799 | 0.16247 | 0.033 | 3.5693
16.5 | 0.6152 | 0.16566 | 0.0344 | 3.7136
18 | 0.5819 | 0.19268 | 0.0214 | 3.02
18.5 | 0.5961 | 0.19883 | 0.0192 | 2.998
19 | 0.6215 | 0.20724 | 0.0171 | 2.9989
19.5 | 0.6413 | 0.21427 | 0.0149 | 2.993
20 | 0.638 | 0.21659 | 0.0114 | 2.9457

## 7. Re 50k Mach 0.50 (1)
BIGFOIL.COM POLAR EXPORT
NACA67-619 a=0.0
NACA67-619 a=0.0 |  |  |  | Cl Max: | 1.566 | at alpha= | 9.5 | deg
JavaFoil+Calcfoil stall+Eppler ext transition |  |  |  | L/D Max: | 34.96 | at alpha= | 6 | deg
Re: | 50000 |  |  | Cd Min: | 0.02471 | at alpha= | -1.5 | deg
Mach: | 0.5 |  |  | Cl=0 at alpha= | -3.0603 | deg
|  |  |  | @ Cl=0.1, Cd= | 0.041128
|  |  |  | @ Cl=0.4, Cd= | 0.025162
|  |  |  | @ Cl=0.6, Cd= | 0.026156
alpha (deg) | Cl | Cd | Cm | Cl/Cd
-20 | -0.967 | 0.45711 | 0.001 | -2.115
-19.5 | -0.939 | 0.4508 | 0 | -2.083
-19 | -0.911 | 0.43159 | 0 | -2.112
-18.5 | -0.881 | 0.40498 | -0.001 | -2.176
-18 | -0.853 | 0.40386 | -0.002 | -2.112
-17.5 | -0.825 | 0.40753 | -0.002 | -2.024
-17 | -0.797 | 0.40197 | -0.003 | -1.983
-16.5 | -0.769 | 0.38179 | -0.004 | -2.014
-16 | -0.741 | 0.36246 | -0.005 | -2.044
-15.5 | -0.713 | 0.35835 | -0.005 | -1.989
-15 | -0.683 | 0.33986 | -0.006 | -2.01
-14.5 | -0.654 | 0.32974 | -0.006 | -1.985
-14 | -0.626 | 0.34315 | -0.007 | -1.824
-13.5 | -0.598 | 0.33624 | -0.008 | -1.778
-13 | -0.569 | 0.33265 | -0.008 | -1.712
-12.5 | -0.541 | 0.28649 | -0.009 | -1.889
-12 | -0.513 | 0.2848 | -0.01 | -1.8
-11.5 | -0.483 | 0.27361 | -0.01 | -1.765
-11 | -0.455 | 0.26328 | -0.01 | -1.727
-10.5 | -0.426 | 0.25914 | -0.011 | -1.644
-10 | -0.398 | 0.24249 | -0.012 | -1.64
-9.5 | -0.368 | 0.21126 | -0.011 | -1.743
-9 | -0.339 | 0.15782 | -0.006 | -2.149
-8.5 | -0.311 | 0.14479 | -0.006 | -2.145
-8 | -0.425 | 0.08755 |  | -4.851
-7.5 | -0.439 | 0.07337 |  | -5.981
-7 | -0.415 | 0.06324 | -0.008 | -6.554
-6.5 | -0.379 | 0.05994 | -0.019 | -6.321
-6 | -0.329 | 0.05942 | -0.018 | -5.534
-5.5 | -0.277 | 0.05589 | -0.019 | -4.949
-5 | -0.222 | 0.05187 | -0.02 | -4.277
-4.5 | -0.166 | 0.04932 | -0.022 | -3.362
-4 | -0.109 | 0.04671 | -0.022 | -2.327
-3.5 | -0.051 | 0.04476 | -0.023 | -1.138
-3 | 0.007 | 0.04313 | -0.025 | 0.171
-2.5 | 0.066 | 0.04182 | -0.026 | 1.582
-2 | 0.125 | 0.04062 | -0.028 | 3.087
-1.5 | 0.223 | 0.02471 | -0.052 | 9.042
-1 | 0.295 | 0.02471 | -0.054 | 11.94
-0.5 | 0.358 | 0.0249 | -0.054 | 14.385
0 | 0.427 | 0.02533 | -0.056 | 16.851
0.5 | 0.496 | 0.02561 | -0.057 | 19.375
1 | 0.562 | 0.02596 | -0.059 | 21.634
1.5 | 0.63 | 0.02631 | -0.06 | 23.953
2 | 0.699 | 0.02683 | -0.062 | 26.054
2.5 | 0.768 | 0.02742 | -0.064 | 27.994
3 | 0.837 | 0.02804 | -0.065 | 29.861
3.5 | 0.906 | 0.02894 | -0.067 | 31.308
4 | 0.975 | 0.02984 | -0.069 | 32.659
4.5 | 1.044 | 0.03091 | -0.07 | 33.758
5 | 1.11 | 0.03221 | -0.072 | 34.477
5.5 | 1.177 | 0.03389 | -0.074 | 34.743
6 | 1.241 | 0.0355 | -0.075 | 34.96
6.5 | 1.302 | 0.03756 | -0.077 | 34.66
7 | 1.36 | 0.0401 | -0.079 | 33.927
7.5 | 1.415 | 0.04252 | -0.08 | 33.277
8 | 1.466 | 0.04595 | -0.082 | 31.904
8.5 | 1.512 | 0.05184 | -0.083 | 29.173
9 | 1.551 | 0.05504 | -0.085 | 28.179
9.5 | 1.566 | 0.05888 | -0.086 | 26.598
10 | 1.311 | 0.09399 | -0.042 | 13.951
10.5 | 1.251 | 0.1077 | -0.041 | 11.618
11 | 0.853 | 0.1511 |  | 5.645
11.5 | 0.82 | 0.23144 | -0.025 | 3.541
12 | 0.848 | 0.27094 | -0.036 | 3.13
12.5 | 0.876 | 0.298 | -0.041 | 2.94
13 | 0.904 | 0.30255 | -0.042 | 2.987
13.5 | 0.932 | 0.33607 | -0.048 | 2.775
14 | 0.96 | 0.34127 | -0.049 | 2.812
14.5 | 0.989 | 0.35487 | -0.053 | 2.787

## 8. Re 50k Mach 0.50 (2)
BIGFOIL.COM POLAR EXPORT
NACA67-619 a=0.0
NACA67-619 a=0.0 |  |  |  | Cl Max: | 0.6645 | at alpha= | 20 | deg
XFOIL ncrit=9 |  |  |  | L/D Max: | 4.969 | at alpha= | 8.5 | deg
Re: | 50000 |  |  | Cd Min: | 0.2364 | at alpha= | 20 | deg
Mach: | 0.5 |  |  | Cl=0 at alpha= | 1.0484 | deg
|  |  |  | @ Cl=0.1, Cd= | 0.081862
|  |  |  | @ Cl=0.4, Cd= | 0.095213
|  |  |  | @ Cl=0.6, Cd= | 0.20527
alpha (deg) | Cl | Cd | Cm | Cl/Cd
-9.5 | -0.4397 | 0.15267 | -0.0094 | -2.8801
-9 | -0.4345 | 0.14816 | -0.0042 | -2.9326
-8.5 | -0.3947 | 0.14143 | -0.0013 | -2.7908
-8 | -0.3694 | 0.13685 | 0.0023 | -2.6993
-7.5 | -0.3423 | 0.13247 | 0.0048 | -2.584
-7 | -0.3351 | 0.12717 | 0.0066 | -2.6351
-6.5 | -0.6814 | 0.10066 | -0.0091 | -6.7693
-6 | -0.7402 | 0.09298 | -0.0013 | -7.9609
-5.5 | -0.7921 | 0.08595 | 0.0082 | -9.2158
-5 | -0.8229 | 0.07936 | 0.0175 | -10.3692
-4.5 | -0.8488 | 0.074 | 0.0281 | -11.4703
-4 | -0.8385 | 0.06797 | 0.0348 | -12.3363
-3.5 | -0.8209 | 0.06288 | 0.0411 | -13.055
-3 | -0.7924 | 0.05864 | 0.0464 | -13.513
-2.5 | -0.7549 | 0.0554 | 0.0506 | -13.6264
-2 | -0.7025 | 0.05297 | 0.0525 | -13.2622
-1.5 | -0.6164 | 0.05181 | 0.0483 | -11.8973
-0.5 | -0.0726 | 0.07297 | -0.0147 | -0.99493
0 | -0.0501 | 0.07438 | -0.011 | -0.67357
0.5 | -0.0286 | 0.07594 | -0.0074 | -0.37661
1 | -0.0077 | 0.07767 | -0.004 | -0.099137
1.5 | 0.0719 | 0.08034 | -0.0139 | 0.89495
2 | 0.126 | 0.08327 | -0.0176 | 1.5131
2.5 | 0.1647 | 0.08563 | -0.0182 | 1.9234
3 | 0.2007 | 0.08838 | -0.0183 | 2.2709
3.5 | 0.2471 | 0.0917 | -0.0198 | 2.6947
4 | 0.2822 | 0.09384 | -0.0192 | 3.0072
4.5 | 0.3572 | 0.093 | -0.0209 | 3.8409
5 | 0.3914 | 0.09479 | -0.0193 | 4.1291
5.5 | 0.4317 | 0.09677 | -0.0183 | 4.4611
6 | 0.4461 | 0.09908 | -0.0146 | 4.5024
6.5 | 0.4746 | 0.10146 | -0.0124 | 4.6777
7 | 0.4935 | 0.10412 | -0.0094 | 4.7397
7.5 | 0.5181 | 0.10681 | -0.0068 | 4.8507
8 | 0.5301 | 0.10997 | -0.0034 | 4.8204
8.5 | 0.5601 | 0.11272 | -0.0011 | 4.9689
9 | 0.558 | 0.11666 | 0.0027 | 4.7831
9.5 | 0.5746 | 0.1201 | 0.0056 | 4.7843
10 | 0.5908 | 0.12369 | 0.0085 | 4.7765
10.5 | 0.5864 | 0.12824 | 0.0117 | 4.5727
11 | 0.5873 | 0.13278 | 0.0146 | 4.4231
11.5 | 0.5888 | 0.13737 | 0.0172 | 4.2862
12 | 0.5907 | 0.14192 | 0.0198 | 4.1622
12.5 | 0.59 | 0.14671 | 0.0223 | 4.0215
13 | 0.5889 | 0.15147 | 0.0246 | 3.8879
13.5 | 0.5937 | 0.15559 | 0.0274 | 3.8158
14 | 0.6029 | 0.1595 | 0.0304 | 3.7799
14.5 | 0.5978 | 0.16403 | 0.0328 | 3.6445
15 | 0.5956 | 0.16862 | 0.0349 | 3.5322
15.5 | 0.5821 | 0.17462 | 0.0354 | 3.3335
16 | 0.583 | 0.1818 | 0.0351 | 3.2068
17.5 | 0.6006 | 0.2061 | 0.0286 | 2.9141
18 | 0.6012 | 0.20959 | 0.0261 | 2.8685
18.5 | 0.6141 | 0.21605 | 0.0233 | 2.8424
19 | 0.6389 | 0.22505 | 0.0207 | 2.8389
19.5 | 0.6574 | 0.232 | 0.0178 | 2.8336
20 | 0.6645 | 0.2364 | 0.014 | 2.8109

## 9. Re 100k Mach 0.00 (1)
BIGFOIL.COM POLAR EXPORT
NACA67-619 a=0.0
NACA67-619 a=0.0 |  |  |  | Cl Max: | 1.694 | at alpha= | 14 | deg
JavaFoil+Calcfoil stall+Eppler ext transition |  |  |  | L/D Max: | 51.227 | at alpha= | 7 | deg
Re: | 100000 |  |  | Cd Min: | 0.01619 | at alpha= | -1 | deg
Mach: | 0 |  |  | Cl=0 at alpha= | -3.06 | deg
|  |  |  | @ Cl=0.1, Cd= | 0.017718
|  |  |  | @ Cl=0.4, Cd= | 0.016548
|  |  |  | @ Cl=0.6, Cd= | 0.017237
alpha (deg) | Cl | Cd | Cm | Cl/Cd
-19.5 | -0.635 | 0.24913 | 0 | -2.547
-19 | -0.651 | 0.23102 | 0 | -2.819
-18.5 | -0.667 | 0.22378 | 0 | -2.981
-18 | -0.682 | 0.20455 | -0.001 | -3.335
-17.5 | -0.696 | 0.19683 | -0.001 | -3.537
-17 | -0.709 | 0.18357 | -0.001 | -3.862
-16.5 | -0.72 | 0.17343 | -0.001 | -4.151
-16 | -0.729 | 0.16183 | -0.002 | -4.506
-15.5 | -0.736 | 0.15112 | -0.002 | -4.873
-15 | -0.741 | 0.14626 |  | -5.066
-14.5 | -0.743 | 0.13111 | -0.002 | -5.668
-14 | -0.742 | 0.12344 | -0.002 | -6.013
-13.5 | -0.738 | 0.11525 | -0.003 | -6.406
-13 | -0.731 | 0.10766 | -0.003 | -6.79
-12.5 | -0.72 | 0.1009 | -0.003 | -7.139
-12 | -0.706 | 0.09453 | -0.004 | -7.469
-11.5 | -0.688 | 0.08831 | -0.004 | -7.792
-11 | -0.667 | 0.08292 | -0.005 | -8.041
-10.5 | -0.647 | 0.07838 | -0.011 | -8.258
-10 | -0.619 | 0.07331 | -0.012 | -8.441
-9.5 | -0.588 | 0.06847 | -0.013 | -8.586
-9 | -0.553 | 0.06435 | -0.014 | -8.595
-8.5 | -0.516 | 0.06052 | -0.015 | -8.523
-8 | -0.476 | 0.05627 | -0.016 | -8.46
-7.5 | -0.434 | 0.05278 | -0.017 | -8.226
-7 | -0.387 | 0.05262 | -0.015 | -7.347
-6.5 | -0.341 | 0.04964 | -0.016 | -6.866
-6 | -0.293 | 0.04722 | -0.017 | -6.21
-5.5 | -0.245 | 0.04477 | -0.018 | -5.461
-5 | -0.195 | 0.0428 | -0.018 | -4.557
-4.5 | -0.145 | 0.0408 | -0.019 | -3.559
-4 | -0.095 | 0.03911 | -0.02 | -2.429
-3.5 | -0.044 | 0.03744 | -0.022 | -1.188
-3 | 0.006 | 0.03607 | -0.023 | 0.178
-2.5 | 0.07 | 0.0178 | -0.043 | 3.913
-2 | 0.132 | 0.01763 | -0.044 | 7.47
-1.5 | 0.195 | 0.01749 | -0.046 | 11.126
-1 | 0.25 | 0.01619 | -0.046 | 15.452
-0.5 | 0.311 | 0.01627 | -0.047 | 19.112
0 | 0.371 | 0.01648 | -0.048 | 22.488
0.5 | 0.431 | 0.01662 | -0.05 | 25.934
1 | 0.489 | 0.01682 | -0.051 | 29.075
1.5 | 0.549 | 0.01703 | -0.053 | 32.215
2 | 0.608 | 0.01727 | -0.054 | 35.218
2.5 | 0.668 | 0.01753 | -0.055 | 38.11
3 | 0.728 | 0.01783 | -0.057 | 40.823
3.5 | 0.788 | 0.01815 | -0.058 | 43.432
4 | 0.85 | 0.01859 | -0.06 | 45.713
4.5 | 0.91 | 0.01906 | -0.062 | 47.771
5 | 0.971 | 0.01967 | -0.063 | 49.36
5.5 | 1.032 | 0.02047 | -0.065 | 50.409
6 | 1.09 | 0.02131 | -0.066 | 51.163
6.5 | 1.148 | 0.02244 | -0.068 | 51.152
7 | 1.203 | 0.02349 | -0.069 | 51.227
7.5 | 1.258 | 0.02463 | -0.071 | 51.068
8 | 1.312 | 0.02631 | -0.072 | 49.858
8.5 | 1.364 | 0.02788 | -0.074 | 48.909
9 | 1.414 | 0.02963 | -0.075 | 47.742
9.5 | 1.46 | 0.03197 | -0.077 | 45.672
10 | 1.501 | 0.03644 | -0.078 | 41.197
10.5 | 1.54 | 0.03816 | -0.079 | 40.348
11 | 1.575 | 0.03982 | -0.081 | 39.549
11.5 | 1.606 | 0.04163 | -0.082 | 38.577
12 | 1.633 | 0.04362 | -0.083 | 37.443
12.5 | 1.656 | 0.04566 | -0.084 | 36.263
13 | 1.674 | 0.049 | -0.086 | 34.163
13.5 | 1.687 | 0.0515 | -0.087 | 32.756
14 | 1.694 | 0.05489 | -0.088 | 30.86
14.5 | 1.655 | 0.0652 | -0.086 | 25.378
15 | 1.491 | 0.11373 | -0.066 | 13.109
15.5 | 1.444 | 0.13571 | -0.047 | 10.637
16 | 1.437 | 0.14399 | -0.045 | 9.977
16.5 | 1.426 | 0.155 | -0.042 | 9.198
17 | 1.409 | 0.16123 | -0.031 | 8.741
17.5 | 1.388 | 0.17259 | -0.032 | 8.04
18 | 1.361 | 0.18279 | -0.03 | 7.443
18.5 | 1.331 | 0.19454 | -0.031 | 6.841
19 | 1.298 | 0.20253 | -0.031 | 6.411

## 10. Re 100k Mach 0.00 (2)
BIGFOIL.COM POLAR EXPORT
NACA67-619 a=0.0
NACA67-619 a=0.0 |  |  |  | Cl Max: | 1.2389 | at alpha= | 10 | deg
XFOIL ncrit=9 |  |  |  | L/D Max: | 36.7151 | at alpha= | 9.5 | deg
Re: | 100000 |  |  | Cd Min: | 0.14104 | at alpha= | -11.5 | deg
Mach: | 0 |  |  | Cl=0 at alpha= | -1.0995 | deg
|  |  |  | @ Cl=0.1, Cd= | 0.059875
|  |  |  | @ Cl=0.4, Cd= | 0.058555
|  |  |  | @ Cl=0.6, Cd= | 0.057052
alpha (deg) | Cl | Cd | Cm | Cl/Cd
-11.5 | -0.4988 | 0.14104 | -0.0299 | -3.5366
-11 | -0.5721 | 0.1313 | -0.0373 | -4.3572
-10.5 | -0.5326 | 0.12699 | -0.029 | -4.194
-10 | -0.5967 | 0.11676 | -0.0328 | -5.1105
-9.5 | -0.6759 | 0.10936 | -0.0286 | -6.1805
-9 | -0.743 | 0.10457 | -0.0183 | -7.1053
-8.5 | -0.8246 | 0.10125 | -0.0047 | -8.1442
-8 | -0.8002 | 0.09172 | -0.0031 | -8.7244
-6.5 | -0.8641 | 0.07501 | 0.0214 | -11.5198
-6 | -0.8535 | 0.0698 | 0.0248 | -12.2278
-5 | -0.7698 | 0.0572 | 0.0307 | -13.458
-4.5 | -0.7241 | 0.05124 | 0.0329 | -14.1315
-4 | -0.6775 | 0.04793 | 0.0338 | -14.1352
-3.5 | -0.6253 | 0.04645 | 0.0339 | -13.4618
-3 | -0.5597 | 0.04646 | 0.0314 | -12.0469
-2.5 | -0.5093 | 0.04482 | 0.0309 | -11.3632
-2 | -0.459 | 0.04465 | 0.0306 | -10.28
-1.5 | -0.3993 | 0.04542 | 0.0284 | -8.7913
-1 | 0.0992 | 0.05988 | -0.0474 | 1.6566
0.5 | 0.2991 | 0.05862 | -0.0565 | 5.1024
1 | 0.346 | 0.05864 | -0.0564 | 5.9004
1.5 | 0.3925 | 0.05857 | -0.0561 | 6.7014
2 | 0.437 | 0.05848 | -0.0554 | 7.4726
3 | 0.5263 | 0.05791 | -0.0536 | 9.0882
3.5 | 0.5706 | 0.05743 | -0.0524 | 9.9356
4 | 0.6134 | 0.05688 | -0.0509 | 10.7841
4.5 | 0.6323 | 0.05721 | -0.0461 | 11.0523
5 | 0.6714 | 0.05667 | -0.0439 | 11.8475
5.5 | 0.7403 | 0.0544 | -0.045 | 13.6085
6 | 0.7829 | 0.05325 | -0.0427 | 14.7023
6.5 | 0.826 | 0.05187 | -0.0402 | 15.9244
7.5 | 0.9199 | 0.04777 | -0.0351 | 19.2569
8 | 1.0171 | 0.04217 | -0.038 | 24.119
8.5 | 1.0873 | 0.03882 | -0.0382 | 28.0088
9 | 1.1885 | 0.03468 | -0.0431 | 34.2705
9.5 | 1.2373 | 0.0337 | -0.0413 | 36.7151
10 | 1.2389 | 0.03453 | -0.0328 | 35.8789
10.5 | 1.237 | 0.03554 | -0.0242 | 34.8059
11 | 1.2324 | 0.03679 | -0.0156 | 33.4982
11.5 | 1.2239 | 0.03827 | -0.0068 | 31.9807
12 | 1.2122 | 0.03993 | 0.0021 | 30.3581
12.5 | 1.1995 | 0.04169 | 0.0108 | 28.7719
13 | 1.1805 | 0.04374 | 0.0198 | 26.989
13.5 | 1.1574 | 0.04599 | 0.029 | 25.1663
14 | 1.1357 | 0.04809 | 0.0378 | 23.6161
14.5 | 1.1073 | 0.05067 | 0.0467 | 21.8532
15 | 1.0891 | 0.05375 | 0.0533 | 20.2623

## 11. Re 100k Mach 0.10 (1)
BIGFOIL.COM POLAR EXPORT
NACA67-619 a=0.0
NACA67-619 a=0.0 |  |  |  | Cl Max: | 1.686 | at alpha= | 14 | deg
JavaFoil+Calcfoil stall+Eppler ext transition |  |  |  | L/D Max: | 51.074 | at alpha= | 6 | deg
Re: | 100000 |  |  | Cd Min: | 0.01628 | at alpha= | -1 | deg
Mach: | 0.1 |  |  | Cl=0 at alpha= | -3.0588 | deg
|  |  |  | @ Cl=0.1, Cd= | 0.017778
|  |  |  | @ Cl=0.4, Cd= | 0.016619
|  |  |  | @ Cl=0.6, Cd= | 0.017282
alpha (deg) | Cl | Cd | Cm | Cl/Cd
-19 | -0.603 | 0.24792 | 0 | -2.431
-18.5 | -0.622 | 0.23351 | 0 | -2.663
-18 | -0.64 | 0.21891 | -0.001 | -2.924
-17.5 | -0.657 | 0.21437 | -0.001 | -3.067
-17 | -0.674 | 0.19195 | -0.001 | -3.509
-16.5 | -0.688 | 0.17867 | -0.001 | -3.851
-16 | -0.701 | 0.16365 | -0.002 | -4.282
-15.5 | -0.711 | 0.16234 |  | -4.38
-15 | -0.719 | 0.15138 |  | -4.75
-14.5 | -0.724 | 0.13428 | -0.002 | -5.394
-14 | -0.726 | 0.12625 | -0.002 | -5.755
-13.5 | -0.725 | 0.11695 | -0.002 | -6.202
-13 | -0.721 | 0.11009 | -0.003 | -6.546
-12.5 | -0.712 | 0.10295 | -0.003 | -6.918
-12 | -0.7 | 0.09572 | -0.004 | -7.313
-11.5 | -0.684 | 0.08938 | -0.004 | -7.652
-11 | -0.664 | 0.08367 | -0.005 | -7.935
-10.5 | -0.64 | 0.07804 | -0.005 | -8.205
-10 | -0.618 | 0.07373 | -0.012 | -8.385
-9.5 | -0.588 | 0.06867 | -0.013 | -8.562
-9 | -0.554 | 0.06471 | -0.014 | -8.561
-8.5 | -0.517 | 0.06033 | -0.015 | -8.569
-8 | -0.477 | 0.05662 | -0.016 | -8.43
-7.5 | -0.432 | 0.05614 | -0.014 | -7.699
-7 | -0.388 | 0.05295 | -0.015 | -7.331
-6.5 | -0.342 | 0.04991 | -0.016 | -6.859
-6 | -0.294 | 0.04723 | -0.017 | -6.235
-5.5 | -0.246 | 0.04494 | -0.018 | -5.466
-5 | -0.196 | 0.04282 | -0.018 | -4.576
-4.5 | -0.146 | 0.0409 | -0.019 | -3.567
-4 | -0.095 | 0.03913 | -0.02 | -2.439
-3.5 | -0.045 | 0.03752 | -0.022 | -1.191
-3 | 0.006 | 0.03598 | -0.023 | 0.18
-2.5 | 0.07 | 0.01787 | -0.043 | 3.915
-2 | 0.132 | 0.01768 | -0.044 | 7.486
-1.5 | 0.196 | 0.01753 | -0.046 | 11.152
-1 | 0.252 | 0.01628 | -0.046 | 15.448
-0.5 | 0.313 | 0.01629 | -0.047 | 19.184
0 | 0.373 | 0.01656 | -0.049 | 22.494
0.5 | 0.433 | 0.01669 | -0.05 | 25.958
1 | 0.491 | 0.01685 | -0.051 | 29.161
1.5 | 0.551 | 0.01707 | -0.053 | 32.303
2 | 0.611 | 0.01733 | -0.054 | 35.266
2.5 | 0.671 | 0.01761 | -0.056 | 38.131
3 | 0.732 | 0.01792 | -0.057 | 40.829
3.5 | 0.793 | 0.01824 | -0.059 | 43.441
4 | 0.854 | 0.01864 | -0.06 | 45.824
4.5 | 0.915 | 0.01918 | -0.062 | 47.708
5 | 0.976 | 0.01977 | -0.063 | 49.338
5.5 | 1.037 | 0.02053 | -0.065 | 50.502
6 | 1.095 | 0.02145 | -0.067 | 51.074
6.5 | 1.153 | 0.02263 | -0.068 | 50.961
7 | 1.209 | 0.02369 | -0.07 | 51.038
7.5 | 1.264 | 0.02486 | -0.071 | 50.825
8 | 1.317 | 0.02659 | -0.073 | 49.548
8.5 | 1.37 | 0.02811 | -0.074 | 48.72
9 | 1.42 | 0.02992 | -0.075 | 47.468
9.5 | 1.465 | 0.03252 | -0.077 | 45.069
10 | 1.506 | 0.03687 | -0.078 | 40.854
10.5 | 1.544 | 0.03848 | -0.08 | 40.133
11 | 1.579 | 0.0404 | -0.081 | 39.083
11.5 | 1.609 | 0.04209 | -0.082 | 38.223
12 | 1.635 | 0.0442 | -0.084 | 36.991
12.5 | 1.656 | 0.04627 | -0.085 | 35.783
13 | 1.672 | 0.04973 | -0.086 | 33.628
13.5 | 1.683 | 0.05254 | -0.087 | 32.031
14 | 1.686 | 0.05618 | -0.088 | 30.008
14.5 | 1.615 | 0.07241 | -0.084 | 22.306
15 | 1.443 | 0.12697 | -0.053 | 11.369
15.5 | 1.43 | 0.13802 | -0.046 | 10.359
16 | 1.42 | 0.14632 | -0.044 | 9.704
16.5 | 1.403 | 0.15452 | -0.034 | 9.082
17 | 1.387 | 0.16471 | -0.032 | 8.418
17.5 | 1.36 | 0.17558 | -0.031 | 7.747
18 | 1.328 | 0.18583 | -0.027 | 7.148
18.5 | 1.293 | 0.19738 | -0.026 | 6.553
19 | 1.256 | 0.20935 | -0.027 | 6.001

## 12. Re 100k Mach 0.10 (2)
BIGFOIL.COM POLAR EXPORT
NACA67-619 a=0.0
NACA67-619 a=0.0 |  |  |  | Cl Max: | 1.2366 | at alpha= | 10.5 | deg
XFOIL ncrit=9 |  |  |  | L/D Max: | 35.0128 | at alpha= | 10 | deg
Re: | 100000 |  |  | Cd Min: | 0.142 | at alpha= | -11.5 | deg
Mach: | 0.1 |  |  | Cl=0 at alpha= | -0.80523 | deg
|  |  |  | @ Cl=0.1, Cd= | 0.05898
|  |  |  | @ Cl=0.4, Cd= | 0.058677
|  |  |  | @ Cl=0.6, Cd= | 0.057912
alpha (deg) | Cl | Cd | Cm | Cl/Cd
-11.5 | -0.4971 | 0.142 | -0.03 | -3.5007
-11 | -0.5714 | 0.13252 | -0.0376 | -4.3118
-10.5 | -0.5282 | 0.12818 | -0.0289 | -4.1208
-10 | -0.5972 | 0.1179 | -0.0333 | -5.0653
-9 | -0.6643 | 0.10323 | -0.0254 | -6.4351
-8.5 | -0.7385 | 0.09795 | -0.0149 | -7.5396
-8 | -0.7943 | 0.093 | -0.0042 | -8.5409
-7.5 | -0.8428 | 0.08666 | 0.0061 | -9.7254
-6.5 | -0.8639 | 0.07622 | 0.0208 | -11.3343
-4.5 | -0.7266 | 0.05188 | 0.0324 | -14.0054
-4 | -0.6805 | 0.04842 | 0.0335 | -14.0541
-3.5 | -0.6296 | 0.04673 | 0.0339 | -13.4731
-3 | -0.5613 | 0.04695 | 0.0311 | -11.9553
-2 | -0.4606 | 0.0449 | 0.0304 | -10.2584
-1.5 | -0.4072 | 0.04517 | 0.0294 | -9.0148
-1 | -0.0611 | 0.05915 | -0.015 | -1.033
0 | 0.2526 | 0.05882 | -0.0566 | 4.2945
0.5 | 0.304 | 0.05875 | -0.0573 | 5.1745
1 | 0.3519 | 0.05876 | -0.0572 | 5.9888
1.5 | 0.3989 | 0.05868 | -0.057 | 6.7979
2 | 0.4439 | 0.05857 | -0.0563 | 7.579
2.5 | 0.4894 | 0.0583 | -0.0555 | 8.3945
3 | 0.5339 | 0.05794 | -0.0545 | 9.2147
3.5 | 0.5499 | 0.05835 | -0.0494 | 9.4242
4 | 0.5895 | 0.05804 | -0.0475 | 10.1568
4.5 | 0.6304 | 0.05754 | -0.0456 | 10.9559
5.5 | 0.7126 | 0.05621 | -0.0413 | 12.6775
6 | 0.7866 | 0.05335 | -0.0425 | 14.7441
6.5 | 0.8233 | 0.05238 | -0.0393 | 15.7178
7 | 0.8801 | 0.0498 | -0.0378 | 17.6727
8.5 | 1.0852 | 0.03931 | -0.0368 | 27.6062
9 | 1.1773 | 0.03559 | -0.0402 | 33.0795
9.5 | 1.2185 | 0.03485 | -0.0372 | 34.9641
10 | 1.2328 | 0.03521 | -0.0305 | 35.0128
10.5 | 1.2366 | 0.03601 | -0.0226 | 34.3405
11 | 1.2325 | 0.03727 | -0.014 | 33.0695
11.5 | 1.2219 | 0.03886 | -0.005 | 31.4436
12 | 1.2079 | 0.04068 | 0.0041 | 29.6927
12.5 | 1.1931 | 0.0426 | 0.0129 | 28.007
13 | 1.1764 | 0.04463 | 0.0217 | 26.359
13.5 | 1.1537 | 0.04691 | 0.0307 | 24.5939
14 | 1.1284 | 0.04932 | 0.0397 | 22.8792
14.5 | 1.1058 | 0.05164 | 0.048 | 21.4136
15 | 1.0834 | 0.05505 | 0.0549 | 19.6803
15.5 | 1.0789 | 0.05858 | 0.0589 | 18.4175

## 13. Re 100k Mach 0.25 (1)
BIGFOIL.COM POLAR EXPORT
NACA67-619 a=0.0
NACA67-619 a=0.0 |  |  |  | Cl Max: | 1.647 | at alpha= | 13 | deg
JavaFoil+Calcfoil stall+Eppler ext transition |  |  |  | L/D Max: | 50.064 | at alpha= | 6 | deg
Re: | 100000 |  |  | Cd Min: | 0.01663 | at alpha= | -0.5 | deg
Mach: | 0.25 |  |  | Cl=0 at alpha= | -3.066 | deg
|  |  |  | @ Cl=0.1, Cd= | 0.018132
|  |  |  | @ Cl=0.4, Cd= | 0.016938
|  |  |  | @ Cl=0.6, Cd= | 0.017586
alpha (deg) | Cl | Cd | Cm | Cl/Cd
-17 | -0.34 | 0.2366 | -0.002 | -1.438
-16.5 | -0.393 | 0.21773 | -0.003 | -1.806
-16 | -0.442 | 0.20107 | -0.003 | -2.198
-15.5 | -0.484 | 0.21291 | -0.002 | -2.275
-15 | -0.524 | 0.1906 | -0.002 | -2.749
-14.5 | -0.559 | 0.16978 | -0.002 | -3.29
-14 | -0.588 | 0.1525 | -0.003 | -3.856
-13.5 | -0.612 | 0.14582 |  | -4.196
-13 | -0.63 | 0.13078 |  | -4.814
-12.5 | -0.641 | 0.11545 | -0.003 | -5.554
-12 | -0.646 | 0.10963 |  | -5.895
-11.5 | -0.645 | 0.09652 | -0.002 | -6.684
-11 | -0.638 | 0.08891 | -0.004 | -7.17
-10.5 | -0.624 | 0.08273 | -0.004 | -7.54
-10 | -0.604 | 0.07634 | -0.005 | -7.918
-9.5 | -0.58 | 0.07108 | -0.006 | -8.155
-9 | -0.555 | 0.06702 | -0.014 | -8.283
-8.5 | -0.521 | 0.06251 | -0.015 | -8.341
-8 | -0.484 | 0.05862 | -0.016 | -8.251
-7.5 | -0.443 | 0.05427 | -0.017 | -8.162
-7 | -0.396 | 0.05399 | -0.015 | -7.335
-6.5 | -0.35 | 0.05093 | -0.016 | -6.874
-6 | -0.302 | 0.04785 | -0.017 | -6.302
-5.5 | -0.252 | 0.04549 | -0.018 | -5.534
-5 | -0.201 | 0.04325 | -0.019 | -4.646
-4.5 | -0.15 | 0.04125 | -0.02 | -3.629
-4 | -0.098 | 0.03948 | -0.021 | -2.48
-3.5 | -0.046 | 0.03799 | -0.022 | -1.206
-3 | 0.007 | 0.03646 | -0.023 | 0.182
-2.5 | 0.072 | 0.01822 | -0.044 | 3.941
-2 | 0.136 | 0.01802 | -0.046 | 7.541
-1.5 | 0.201 | 0.01786 | -0.047 | 11.238
-1 | 0.265 | 0.01775 | -0.048 | 14.93
-0.5 | 0.321 | 0.01663 | -0.049 | 19.307
0 | 0.383 | 0.0169 | -0.05 | 22.648
0.5 | 0.445 | 0.01704 | -0.051 | 26.113
1 | 0.505 | 0.01723 | -0.053 | 29.298
1.5 | 0.566 | 0.01746 | -0.054 | 32.423
2 | 0.628 | 0.01769 | -0.056 | 35.493
2.5 | 0.69 | 0.01803 | -0.057 | 38.256
3 | 0.751 | 0.01834 | -0.059 | 40.977
3.5 | 0.815 | 0.01872 | -0.06 | 43.528
4 | 0.877 | 0.01918 | -0.062 | 45.749
4.5 | 0.94 | 0.01977 | -0.064 | 47.526
5 | 1.002 | 0.02052 | -0.065 | 48.841
5.5 | 1.064 | 0.02136 | -0.067 | 49.832
6 | 1.124 | 0.02245 | -0.068 | 50.064
6.5 | 1.183 | 0.02369 | -0.07 | 49.918
7 | 1.239 | 0.02476 | -0.071 | 50.03
7.5 | 1.294 | 0.02635 | -0.073 | 49.118
8 | 1.348 | 0.02807 | -0.074 | 48.033
8.5 | 1.4 | 0.02983 | -0.076 | 46.949
9 | 1.451 | 0.03203 | -0.077 | 45.285
9.5 | 1.494 | 0.03726 | -0.079 | 40.096
10 | 1.533 | 0.0392 | -0.08 | 39.102
10.5 | 1.567 | 0.04112 | -0.082 | 38.108
11 | 1.596 | 0.04322 | -0.083 | 36.932
11.5 | 1.619 | 0.04544 | -0.084 | 35.627
12 | 1.636 | 0.04791 | -0.086 | 34.138
12.5 | 1.645 | 0.05159 | -0.087 | 31.889
13 | 1.647 | 0.05468 | -0.088 | 30.117
13.5 | 1.63 | 0.06063 | -0.088 | 26.884
14 | 1.392 | 0.11972 | -0.053 | 11.631
14.5 | 1.368 | 0.13067 | -0.045 | 10.47
15 | 1.343 | 0.14142 | -0.04 | 9.494
15.5 | 1.311 | 0.14939 | -0.03 | 8.779
16 | 1.276 | 0.16144 | -0.027 | 7.904
16.5 | 1.235 | 0.17389 | -0.022 | 7.1
17 | 1.185 | 0.18905 |  | 6.268
17.5 | 1.12 | 0.20738 |  | 5.401
18 | 1.046 | 0.22268 |  | 4.695

## 14. Re 100k Mach 0.25 (2)
BIGFOIL.COM POLAR EXPORT
NACA67-619 a=0.0
NACA67-619 a=0.0 |  |  |  | Cl Max: | 1.2276 | at alpha= | 10 | deg
XFOIL ncrit=9 |  |  |  | L/D Max: | 32.8214 | at alpha= | 9.5 | deg
Re: | 100000 |  |  | Cd Min: | 0.14706 | at alpha= | -11.5 | deg
Mach: | 0.25 |  |  | Cl=0 at alpha= | -1.1101 | deg
|  |  |  | @ Cl=0.1, Cd= | 0.060759
|  |  |  | @ Cl=0.4, Cd= | 0.059736
|  |  |  | @ Cl=0.6, Cd= | 0.058422
alpha (deg) | Cl | Cd | Cm | Cl/Cd
-11.5 | -0.4948 | 0.14706 | -0.0314 | -3.3646
-11 | -0.4929 | 0.14016 | -0.0289 | -3.5167
-10.5 | -0.5187 | 0.13363 | -0.0298 | -3.8816
-10 | -0.5354 | 0.12589 | -0.0288 | -4.2529
-9.5 | -0.5712 | 0.11821 | -0.0296 | -4.8321
-9 | -0.6499 | 0.11007 | -0.0281 | -5.9044
-8 | -0.7251 | 0.0973 | -0.0139 | -7.4522
-7.5 | -0.7955 | 0.09287 | -0.0015 | -8.5657
-7 | -0.8324 | 0.08617 | 0.0075 | -9.66
-6.5 | -0.8666 | 0.08127 | 0.0175 | -10.6632
-6 | -0.8439 | 0.07485 | 0.0194 | -11.2745
-5.5 | -0.8337 | 0.06975 | 0.0234 | -11.9527
-4.5 | -0.7394 | 0.05561 | 0.0298 | -13.2962
-4 | -0.6944 | 0.05132 | 0.0312 | -13.5308
-3.5 | -0.6471 | 0.04874 | 0.0327 | -13.2766
-3 | -0.5951 | 0.0476 | 0.0332 | -12.5021
-2.5 | -0.5162 | 0.04754 | 0.0284 | -10.8582
-2 | -0.4649 | 0.04664 | 0.0284 | -9.9678
-1.5 | -0.4121 | 0.04637 | 0.028 | -8.8872
-1 | 0.1164 | 0.06122 | -0.0514 | 1.9013
-0.5 | 0.2245 | 0.05971 | -0.0601 | 3.7598
0 | 0.2691 | 0.05957 | -0.0593 | 4.5174
0.5 | 0.3094 | 0.05963 | -0.0579 | 5.1887
1 | 0.3519 | 0.05974 | -0.0569 | 5.8905
1.5 | 0.3961 | 0.05974 | -0.056 | 6.6304
2 | 0.4403 | 0.0597 | -0.055 | 7.3752
2.5 | 0.4858 | 0.05949 | -0.054 | 8.1661
3 | 0.5309 | 0.05919 | -0.0529 | 8.9694
3.5 | 0.5762 | 0.05872 | -0.0515 | 9.8127
4 | 0.6201 | 0.05817 | -0.0498 | 10.6601
4.5 | 0.6353 | 0.05881 | -0.0443 | 10.8026
5 | 0.6736 | 0.05843 | -0.0417 | 11.5283
5.5 | 0.7512 | 0.05569 | -0.0432 | 13.489
6 | 0.7953 | 0.05452 | -0.0406 | 14.5873
6.5 | 0.8007 | 0.05576 | -0.0338 | 14.3598
7 | 0.8699 | 0.05246 | -0.0331 | 16.5822
8 | 1.0113 | 0.04501 | -0.0314 | 22.4683
8.5 | 1.1229 | 0.03945 | -0.0355 | 28.4639
9 | 1.1719 | 0.03815 | -0.0328 | 30.7182
9.5 | 1.2203 | 0.03718 | -0.0301 | 32.8214
10 | 1.2276 | 0.03796 | -0.0222 | 32.3393
10.5 | 1.2217 | 0.03933 | -0.013 | 31.0628
11 | 1.2144 | 0.0409 | -0.004 | 29.6919
11.5 | 1.205 | 0.04269 | 0.0048 | 28.2268
12 | 1.1925 | 0.04471 | 0.0136 | 26.6719
12.5 | 1.1754 | 0.04706 | 0.0223 | 24.9766
13 | 1.1518 | 0.0499 | 0.0312 | 23.0822
13.5 | 1.1293 | 0.05269 | 0.0396 | 21.4329
14 | 1.1056 | 0.05553 | 0.0477 | 19.91
14.5 | 1.0799 | 0.05866 | 0.0555 | 18.4095
15 | 1.0624 | 0.06191 | 0.0618 | 17.1604

## 15. Re 100k Mach 0.50 (1)
BIGFOIL.COM POLAR EXPORT
NACA67-619 a=0.0
NACA67-619 a=0.0 |  |  |  | Cl Max: | 1.571 | at alpha= | 9.5 | deg
JavaFoil+Calcfoil stall+Eppler ext transition |  |  |  | L/D Max: | 46.024 | at alpha= | 5 | deg
Re: | 100000 |  |  | Cd Min: | 0.0181 | at alpha= | -0.5 | deg
Mach: | 0.5 |  |  | Cl=0 at alpha= | -3.0603 | deg
|  |  |  | @ Cl=0.1, Cd= | 0.029824
|  |  |  | @ Cl=0.4, Cd= | 0.018264
|  |  |  | @ Cl=0.6, Cd= | 0.019064
alpha (deg) | Cl | Cd | Cm | Cl/Cd
-20 | -0.967 | 0.35446 | 0.001 | -2.728
-19.5 | -0.939 | 0.34738 | 0 | -2.704
-19 | -0.911 | 0.33408 | 0 | -2.728
-18.5 | -0.881 | 0.32161 | -0.001 | -2.74
-18 | -0.853 | 0.32049 | -0.002 | -2.662
-17.5 | -0.825 | 0.31225 | -0.002 | -2.642
-17 | -0.797 | 0.30696 | -0.003 | -2.596
-16.5 | -0.769 | 0.3094 | -0.004 | -2.485
-16 | -0.741 | 0.29317 | -0.005 | -2.527
-15.5 | -0.713 | 0.28904 | -0.005 | -2.466
-15 | -0.683 | 0.26251 | -0.006 | -2.603
-14.5 | -0.654 | 0.25048 | -0.006 | -2.613
-14 | -0.626 | 0.25919 | -0.007 | -2.415
-13.5 | -0.598 | 0.25325 | -0.008 | -2.36
-13 | -0.569 | 0.24964 | -0.008 | -2.281
-12.5 | -0.541 | 0.23107 | -0.009 | -2.342
-12 | -0.513 | 0.22912 | -0.01 | -2.238
-11.5 | -0.483 | 0.21731 | -0.01 | -2.223
-11 | -0.455 | 0.19776 | -0.01 | -2.299
-10.5 | -0.426 | 0.19391 | -0.011 | -2.197
-10 | -0.398 | 0.19202 | -0.012 | -2.07
-9.5 | -0.368 | 0.16523 | -0.011 | -2.229
-9 | -0.339 | 0.12285 | -0.006 | -2.761
-8.5 | -0.311 | 0.11922 | -0.007 | -2.606
-8 | -0.425 | 0.07563 |  | -5.616
-7.5 | -0.439 | 0.06413 |  | -6.844
-7 | -0.415 | 0.05644 | -0.009 | -7.345
-6.5 | -0.379 | 0.05371 | -0.02 | -7.063
-6 | -0.329 | 0.05226 | -0.018 | -6.294
-5.5 | -0.277 | 0.0489 | -0.02 | -5.659
-5 | -0.222 | 0.04588 | -0.021 | -4.838
-4.5 | -0.166 | 0.04339 | -0.022 | -3.822
-4 | -0.109 | 0.04141 | -0.023 | -2.626
-3.5 | -0.051 | 0.03963 | -0.024 | -1.286
-3 | 0.007 | 0.03801 | -0.025 | 0.194
-2.5 | 0.066 | 0.03664 | -0.027 | 1.809
-2 | 0.151 | 0.0196 | -0.051 | 7.715
-1.5 | 0.224 | 0.01946 | -0.052 | 11.5
-1 | 0.295 | 0.01929 | -0.054 | 15.316
-0.5 | 0.358 | 0.0181 | -0.054 | 19.804
0 | 0.427 | 0.01837 | -0.056 | 23.263
0.5 | 0.497 | 0.01858 | -0.057 | 26.748
1 | 0.563 | 0.01889 | -0.059 | 29.782
1.5 | 0.631 | 0.01921 | -0.06 | 32.865
2 | 0.7 | 0.01956 | -0.062 | 35.801
2.5 | 0.769 | 0.01999 | -0.064 | 38.496
3 | 0.84 | 0.02054 | -0.066 | 40.9
3.5 | 0.909 | 0.02119 | -0.067 | 42.901
4 | 0.978 | 0.02199 | -0.069 | 44.487
4.5 | 1.048 | 0.02308 | -0.071 | 45.391
5 | 1.115 | 0.02423 | -0.073 | 46.024
5.5 | 1.182 | 0.02593 | -0.074 | 45.586
6 | 1.246 | 0.02732 | -0.076 | 45.601
6.5 | 1.306 | 0.02905 | -0.078 | 44.967
7 | 1.365 | 0.03143 | -0.079 | 43.415
7.5 | 1.419 | 0.03379 | -0.081 | 42.009
8 | 1.47 | 0.03669 | -0.082 | 40.074
8.5 | 1.515 | 0.04377 | -0.084 | 34.614
9 | 1.554 | 0.04684 | -0.085 | 33.179
9.5 | 1.571 | 0.04979 | -0.087 | 31.548
10 | 1.554 | 0.05411 | -0.088 | 28.713
10.5 | 1.252 | 0.09188 | -0.042 | 13.621
11 | 0.853 | 0.1268 |  | 6.728
11.5 | 0.82 | 0.18136 | -0.026 | 4.519
12 | 0.848 | 0.20941 | -0.037 | 4.049
12.5 | 0.876 | 0.22408 | -0.041 | 3.91
13 | 0.904 | 0.2346 | -0.043 | 3.852
13.5 | 0.932 | 0.25252 | -0.048 | 3.693
14 | 0.96 | 0.2563 | -0.049 | 3.744
14.5 | 0.989 | 0.28467 | -0.054 | 3.475

## 16. Re 100k Mach 0.50 (2)
BIGFOIL.COM POLAR EXPORT
NACA67-619 a=0.0
NACA67-619 a=0.0 |  |  |  | Cl Max: | 1.0403 | at alpha= | 11 | deg
XFOIL ncrit=9 |  |  |  | L/D Max: | 15.0289 | at alpha= | 11 | deg
Re: | 100000 |  |  | Cd Min: | 0.15072 | at alpha= | 16 | deg
Mach: | 0.5 |  |  | Cl=0 at alpha= | -0.73317 | deg
|  |  |  | @ Cl=0.1, Cd= | 0.060267
|  |  |  | @ Cl=0.4, Cd= | 0.064591
|  |  |  | @ Cl=0.6, Cd= | 0.066046
alpha (deg) | Cl | Cd | Cm | Cl/Cd
-10 | -0.5179 | 0.14774 | -0.0319 | -3.5055
-9.5 | -0.4894 | 0.14007 | -0.0265 | -3.494
-9 | -0.4942 | 0.13343 | -0.0242 | -3.7038
-8.5 | -0.532 | 0.12616 | -0.0246 | -4.2169
-8 | -0.592 | 0.1193 | -0.0249 | -4.9623
-7.5 | -0.5849 | 0.11221 | -0.0204 | -5.2125
-7 | -0.6221 | 0.10513 | -0.0161 | -5.9174
-6.5 | -0.6812 | 0.09858 | -0.0086 | -6.9101
-5 | -0.7766 | 0.07437 | 0.0062 | -10.4424
-4.5 | -0.7645 | 0.06769 | 0.0128 | -11.2941
-4 | -0.7473 | 0.06378 | 0.0212 | -11.7168
-3.5 | -0.7103 | 0.05881 | 0.0252 | -12.0779
-3 | -0.6663 | 0.05588 | 0.0289 | -11.9238
-2.5 | -0.6109 | 0.0539 | 0.0308 | -11.334
-2 | -0.5367 | 0.05244 | 0.0285 | -10.2346
-1.5 | -0.4557 | 0.05198 | 0.0254 | -8.7668
-1 | -0.287 | 0.05174 | 0.0091 | -5.547
-0.5 | 0.2508 | 0.06359 | -0.0659 | 3.944
0 | 0.2987 | 0.06377 | -0.0648 | 4.684
0.5 | 0.3479 | 0.0639 | -0.0638 | 5.4444
1 | 0.3667 | 0.0644 | -0.0584 | 5.6941
1.5 | 0.4068 | 0.06463 | -0.0559 | 6.2943
2 | 0.4518 | 0.06473 | -0.0541 | 6.9798
2.5 | 0.4982 | 0.06476 | -0.0523 | 7.693
3 | 0.546 | 0.06457 | -0.0504 | 8.4559
3.5 | 0.56 | 0.06579 | -0.0444 | 8.5119
4 | 0.5971 | 0.06604 | -0.0411 | 9.0415
4.5 | 0.6372 | 0.06613 | -0.0379 | 9.6356
5 | 0.6806 | 0.06594 | -0.0348 | 10.3215
5.5 | 0.7256 | 0.06552 | -0.0315 | 11.0745
6 | 0.7291 | 0.06795 | -0.0249 | 10.7299
7 | 0.8081 | 0.06748 | -0.0165 | 11.9754
8 | 0.9037 | 0.06474 | -0.0073 | 13.9589
9 | 0.9494 | 0.06627 | 0.0046 | 14.3262
9.5 | 0.9221 | 0.07201 | 0.0116 | 12.8052
10 | 0.9823 | 0.06915 | 0.0169 | 14.2054
10.5 | 0.9458 | 0.07598 | 0.0233 | 12.448
11 | 1.0403 | 0.06922 | 0.0293 | 15.0289
11.5 | 0.9673 | 0.07967 | 0.0351 | 12.1413
12 | 0.9934 | 0.07949 | 0.0415 | 12.4972
12.5 | 1.011 | 0.08029 | 0.0477 | 12.5919
13 | 0.9498 | 0.09051 | 0.0507 | 10.4939
13.5 | 0.8805 | 0.10306 | 0.0511 | 8.5436
14 | 0.8121 | 0.11709 | 0.0494 | 6.9357
14.5 | 0.7673 | 0.12816 | 0.0487 | 5.987
15 | 0.7378 | 0.13662 | 0.0492 | 5.4004
15.5 | 0.7222 | 0.14217 | 0.0514 | 5.0798
16 | 0.6922 | 0.15072 | 0.0515 | 4.5926

## 17. Re 250k Mach 0.00 (1)
BIGFOIL.COM POLAR EXPORT
NACA67-619 a=0.0
NACA67-619 a=0.0 |  |  |  | Cl Max: | 1.708 | at alpha= | 14.5 | deg
JavaFoil+Calcfoil stall+Eppler ext transition |  |  |  | L/D Max: | 72.872 | at alpha= | 5 | deg
Re: | 250000 |  |  | Cd Min: | 0.01074 | at alpha= | -1 | deg
Mach: | 0 |  |  | Cl=0 at alpha= | -3.0645 | deg
|  |  |  | @ Cl=0.1, Cd= | 0.013348
|  |  |  | @ Cl=0.4, Cd= | 0.011086
|  |  |  | @ Cl=0.6, Cd= | 0.011569
alpha (deg) | Cl | Cd | Cm | Cl/Cd
-19.5 | -0.638 | 0.20541 | 0 | -3.107
-19 | -0.655 | 0.1968 | 0 | -3.329
-18.5 | -0.671 | 0.18428 | -0.001 | -3.642
-18 | -0.686 | 0.17377 | -0.001 | -3.95
-17.5 | -0.7 | 0.16337 | -0.002 | -4.287
-17 | -0.709 | 0.15549 | -0.001 | -4.559
-16.5 | -0.725 | 0.15109 | -0.003 | -4.797
-16 | -0.729 | 0.13803 | -0.002 | -5.284
-15.5 | -0.736 | 0.13078 | -0.002 | -5.631
-15 | -0.741 | 0.12735 | -0.001 | -5.819
-14.5 | -0.743 | 0.11541 | -0.002 | -6.439
-14 | -0.742 | 0.10903 | -0.003 | -6.809
-13.5 | -0.738 | 0.10241 | -0.003 | -7.21
-13 | -0.731 | 0.09621 | -0.004 | -7.599
-12.5 | -0.72 | 0.09039 | -0.004 | -7.969
-12 | -0.713 | 0.08601 | -0.009 | -8.287
-11.5 | -0.695 | 0.08093 | -0.01 | -8.586
-11 | -0.674 | 0.07556 | -0.011 | -8.918
-10.5 | -0.649 | 0.07045 | -0.012 | -9.212
-10 | -0.621 | 0.06666 | -0.013 | -9.311
-9.5 | -0.59 | 0.06166 | -0.014 | -9.565
-9 | -0.555 | 0.05794 | -0.015 | -9.58
-8.5 | -0.518 | 0.05402 | -0.016 | -9.591
-8 | -0.482 | 0.04848 | -0.018 | -9.934
-7.5 | -0.522 | 0.01742 | -0.029 | -29.978
-7 | -0.387 | 0.04692 | -0.016 | -8.254
-6.5 | -0.342 | 0.04435 | -0.017 | -7.703
-6 | -0.294 | 0.04196 | -0.018 | -7.005
-5.5 | -0.245 | 0.03966 | -0.019 | -6.186
-5 | -0.195 | 0.03815 | -0.019 | -5.12
-4.5 | -0.146 | 0.03593 | -0.021 | -4.058
-4 | -0.115 | 0.01415 | -0.039 | -8.15
-3.5 | -0.054 | 0.0139 | -0.04 | -3.882
-3 | 0.008 | 0.01368 | -0.042 | 0.57
-2.5 | 0.07 | 0.01344 | -0.043 | 5.193
-2 | 0.132 | 0.01325 | -0.044 | 9.966
-1.5 | 0.195 | 0.01303 | -0.046 | 14.971
-1 | 0.251 | 0.01074 | -0.046 | 23.392
-0.5 | 0.312 | 0.01076 | -0.047 | 29.037
0 | 0.372 | 0.01103 | -0.049 | 33.723
0.5 | 0.432 | 0.01115 | -0.05 | 38.8
1 | 0.491 | 0.01128 | -0.052 | 43.506
1.5 | 0.551 | 0.01143 | -0.053 | 48.147
2 | 0.611 | 0.0116 | -0.055 | 52.612
2.5 | 0.671 | 0.01179 | -0.056 | 56.881
3 | 0.732 | 0.01197 | -0.058 | 61.116
3.5 | 0.793 | 0.01219 | -0.06 | 65.054
4 | 0.857 | 0.01247 | -0.061 | 68.716
4.5 | 0.918 | 0.01287 | -0.063 | 71.318
5 | 0.979 | 0.01343 | -0.065 | 72.872
5.5 | 1.039 | 0.01431 | -0.066 | 72.605
6 | 1.097 | 0.01508 | -0.068 | 72.765
6.5 | 1.154 | 0.01621 | -0.069 | 71.201
7 | 1.21 | 0.01712 | -0.071 | 70.646
7.5 | 1.264 | 0.01815 | -0.072 | 69.647
8 | 1.317 | 0.01976 | -0.074 | 66.675
8.5 | 1.369 | 0.02113 | -0.075 | 64.805
9 | 1.42 | 0.02269 | -0.076 | 62.581
9.5 | 1.466 | 0.02492 | -0.078 | 58.816
10 | 1.505 | 0.02979 | -0.079 | 50.527
10.5 | 1.544 | 0.03115 | -0.081 | 49.573
11 | 1.579 | 0.03259 | -0.082 | 48.462
11.5 | 1.611 | 0.03404 | -0.083 | 47.321
12 | 1.638 | 0.0355 | -0.085 | 46.151
12.5 | 1.662 | 0.03723 | -0.086 | 44.628
13 | 1.68 | 0.04003 | -0.087 | 41.965
13.5 | 1.694 | 0.04219 | -0.089 | 40.15
14 | 1.703 | 0.04479 | -0.09 | 38.024
14.5 | 1.708 | 0.04741 | -0.091 | 36.023
15 | 1.707 | 0.05018 | -0.092 | 34.021
15.5 | 1.701 | 0.05354 | -0.093 | 31.77
16 | 1.687 | 0.05778 | -0.094 | 29.193
16.5 | 1.635 | 0.06957 | -0.092 | 23.494
17 | 1.503 | 0.11159 | -0.079 | 13.465
17.5 | 1.436 | 0.13693 | -0.071 | 10.489
18 | 1.372 | 0.16163 | -0.055 | 8.491
18.5 | 1.34 | 0.17186 | -0.053 | 7.796
19 | 1.307 | 0.17978 | -0.053 | 7.27
19.5 | 1.269 | 0.19013 | -0.048 | 6.672

## 18. Re 250k Mach 0.00 (2)
BIGFOIL.COM POLAR EXPORT
NACA67-619 a=0.0
NACA67-619 a=0.0 |  |  |  | Cl Max: | 1.1232 | at alpha= | 14.5 | deg
XFOIL ncrit=9 |  |  |  | L/D Max: | 41.3805 | at alpha= | 9 | deg
Re: | 250000 |  |  | Cd Min: | 0.0935 | at alpha= | 19.5 | deg
Mach: | 0 |  |  | Cl=0 at alpha= | -1.5272 | deg
|  |  |  | @ Cl=0.1, Cd= | 0.033819
|  |  |  | @ Cl=0.4, Cd= | 0.037033
|  |  |  | @ Cl=0.6, Cd= | 0.036323
alpha (deg) | Cl | Cd | Cm | Cl/Cd
-7 | -0.6776 | 0.04755 | -0.0115 | -14.2503
-6.5 | -0.6105 | 0.04307 | -0.0133 | -14.1746
-6 | -0.5907 | 0.04051 | -0.0071 | -14.5816
-5.5 | -0.5204 | 0.03836 | -0.0096 | -13.5662
-5 | -0.4756 | 0.03627 | -0.0087 | -13.1128
-4.5 | -0.4041 | 0.03507 | -0.0121 | -11.5227
-3.5 | -0.2921 | 0.03326 | -0.0134 | -8.7823
-3 | -0.2266 | 0.03251 | -0.0155 | -6.9702
-2.5 | -0.2139 | 0.0319 | -0.008 | -6.7053
-2 | -0.1584 | 0.03105 | -0.0079 | -5.1014
0 | 0.5117 | 0.03823 | -0.0846 | 13.3848
0.5 | 0.5919 | 0.03645 | -0.0902 | 16.2387
1.5 | 0.685 | 0.03499 | -0.0887 | 19.577
3.5 | 0.6468 | 0.03187 | -0.0407 | 20.2949
4 | 0.6113 | 0.0299 | -0.0226 | 20.4448
5 | 0.6393 | 0.02697 | -0.0069 | 23.7041
5.5 | 0.7082 | 0.02471 | -0.0087 | 28.6605
6 | 0.7586 | 0.0235 | -0.0079 | 32.2809
6.5 | 0.8103 | 0.02212 | -0.007 | 36.632
7 | 0.8116 | 0.02171 | 0.0026 | 37.3837
7.5 | 0.82 | 0.02071 | 0.0117 | 39.5944
8 | 0.8111 | 0.02035 | 0.023 | 39.8575
8.5 | 0.8454 | 0.02067 | 0.0254 | 40.8999
9 | 0.8723 | 0.02108 | 0.029 | 41.3805
9.5 | 0.8842 | 0.02146 | 0.0354 | 41.2022
10 | 0.919 | 0.02267 | 0.0363 | 40.5382
10.5 | 0.9413 | 0.02423 | 0.039 | 38.8485
11 | 0.959 | 0.02583 | 0.0423 | 37.1274
11.5 | 0.9907 | 0.02799 | 0.0422 | 35.3948
12 | 1.0197 | 0.03034 | 0.0422 | 33.6091
12.5 | 1.0426 | 0.03284 | 0.0431 | 31.7479
13 | 1.0686 | 0.03599 | 0.0424 | 29.6916
13.5 | 1.0898 | 0.03949 | 0.0419 | 27.5969
14 | 1.1082 | 0.04334 | 0.0416 | 25.5699
14.5 | 1.1232 | 0.04812 | 0.0405 | 23.3416
15 | 1.0922 | 0.05041 | 0.0495 | 21.6663
16 | 1.0696 | 0.05909 | 0.0566 | 18.1012
16.5 | 1.0677 | 0.06398 | 0.0579 | 16.688
17 | 1.0716 | 0.06865 | 0.0583 | 15.6096
17.5 | 1.0736 | 0.07361 | 0.0586 | 14.585
18 | 1.0772 | 0.07866 | 0.0582 | 13.6944
18.5 | 1.0828 | 0.0834 | 0.058 | 12.9832
19 | 1.0873 | 0.08864 | 0.057 | 12.2665
19.5 | 1.0932 | 0.0935 | 0.0561 | 11.692

## 19. Re 250k Mach 0.10 (1)
BIGFOIL.COM POLAR EXPORT
NACA67-619 a=0.0
NACA67-619 a=0.0 |  |  |  | Cl Max: | 1.698 | at alpha= | 14.5 | deg
JavaFoil+Calcfoil stall+Eppler ext transition |  |  |  | L/D Max: | 72.755 | at alpha= | 5 | deg
Re: | 250000 |  |  | Cd Min: | 0.01077 | at alpha= | -0.5 | deg
Mach: | 0.1 |  |  | Cl=0 at alpha= | -3.0645 | deg
|  |  |  | @ Cl=0.1, Cd= | 0.013395
|  |  |  | @ Cl=0.4, Cd= | 0.011117
|  |  |  | @ Cl=0.6, Cd= | 0.011611
alpha (deg) | Cl | Cd | Cm | Cl/Cd
-19 | -0.606 | 0.19704 | 0 | -3.076
-18.5 | -0.625 | 0.19035 | -0.001 | -3.286
-18 | -0.644 | 0.18235 | -0.001 | -3.532
-17.5 | -0.661 | 0.17254 | -0.002 | -3.831
-17 | -0.678 | 0.15919 | -0.003 | -4.257
-16.5 | -0.688 | 0.15066 | -0.002 | -4.567
-16 | -0.705 | 0.14109 | -0.004 | -4.998
-15.5 | -0.711 | 0.13888 | -0.002 | -5.121
-15 | -0.719 | 0.12952 | -0.002 | -5.553
-14.5 | -0.724 | 0.11745 | -0.002 | -6.168
-14 | -0.727 | 0.11016 | -0.003 | -6.595
-13.5 | -0.725 | 0.10371 | -0.003 | -6.995
-13 | -0.721 | 0.09722 | -0.004 | -7.413
-12.5 | -0.712 | 0.09123 | -0.004 | -7.808
-12 | -0.706 | 0.08731 | -0.009 | -8.091
-11.5 | -0.691 | 0.08152 | -0.01 | -8.47
-11 | -0.671 | 0.07612 | -0.011 | -8.812
-10.5 | -0.647 | 0.07122 | -0.012 | -9.09
-10 | -0.62 | 0.06683 | -0.013 | -9.277
-9.5 | -0.59 | 0.06213 | -0.014 | -9.49
-9 | -0.556 | 0.05807 | -0.015 | -9.574
-8.5 | -0.519 | 0.05405 | -0.016 | -9.61
-8 | -0.482 | 0.04923 | -0.018 | -9.791
-7.5 | -0.433 | 0.04994 | -0.015 | -8.669
-7 | -0.389 | 0.04721 | -0.016 | -8.238
-6.5 | -0.343 | 0.04454 | -0.017 | -7.701
-6 | -0.295 | 0.04212 | -0.018 | -7.007
-5.5 | -0.246 | 0.03981 | -0.019 | -6.19
-5 | -0.196 | 0.03823 | -0.019 | -5.132
-4.5 | -0.146 | 0.03604 | -0.021 | -4.064
-4 | -0.116 | 0.01419 | -0.039 | -8.17
-3.5 | -0.054 | 0.01396 | -0.04 | -3.882
-3 | 0.008 | 0.01372 | -0.042 | 0.571
-2.5 | 0.07 | 0.01349 | -0.043 | 5.2
-2 | 0.133 | 0.01329 | -0.045 | 9.981
-1.5 | 0.196 | 0.01309 | -0.046 | 14.973
-1 | 0.253 | 0.01079 | -0.046 | 23.407
-0.5 | 0.314 | 0.01077 | -0.048 | 29.17
0 | 0.374 | 0.01107 | -0.049 | 33.766
0.5 | 0.435 | 0.01118 | -0.051 | 38.892
1 | 0.493 | 0.01131 | -0.052 | 43.596
1.5 | 0.553 | 0.01147 | -0.054 | 48.235
2 | 0.613 | 0.01165 | -0.055 | 52.654
2.5 | 0.674 | 0.01183 | -0.057 | 56.954
3 | 0.735 | 0.01202 | -0.058 | 61.156
3.5 | 0.797 | 0.01223 | -0.06 | 65.194
4 | 0.861 | 0.01254 | -0.062 | 68.659
4.5 | 0.922 | 0.01295 | -0.063 | 71.181
5 | 0.983 | 0.01351 | -0.065 | 72.755
5.5 | 1.044 | 0.01438 | -0.067 | 72.618
6 | 1.102 | 0.0152 | -0.068 | 72.512
6.5 | 1.159 | 0.01638 | -0.07 | 70.792
7 | 1.215 | 0.01728 | -0.071 | 70.304
7.5 | 1.27 | 0.01835 | -0.072 | 69.215
8 | 1.323 | 0.01996 | -0.074 | 66.289
8.5 | 1.375 | 0.02133 | -0.075 | 64.471
9 | 1.426 | 0.02301 | -0.077 | 61.973
9.5 | 1.471 | 0.02542 | -0.078 | 57.867
10 | 1.511 | 0.03007 | -0.079 | 50.225
10.5 | 1.549 | 0.03147 | -0.081 | 49.211
11 | 1.583 | 0.03291 | -0.082 | 48.099
11.5 | 1.614 | 0.03439 | -0.084 | 46.92
12 | 1.64 | 0.03607 | -0.085 | 45.467
12.5 | 1.662 | 0.03786 | -0.086 | 43.896
13 | 1.678 | 0.04068 | -0.088 | 41.254
13.5 | 1.69 | 0.04315 | -0.089 | 39.166
14 | 1.697 | 0.04556 | -0.09 | 37.239
14.5 | 1.698 | 0.04848 | -0.091 | 35.028
15 | 1.695 | 0.05151 | -0.092 | 32.896
15.5 | 1.683 | 0.05527 | -0.093 | 30.457
16 | 1.663 | 0.05997 | -0.094 | 27.725
16.5 | 1.579 | 0.07919 | -0.089 | 19.943
17 | 1.457 | 0.12249 | -0.075 | 11.892
17.5 | 1.375 | 0.15429 | -0.057 | 8.912
18 | 1.339 | 0.16488 | -0.054 | 8.124
18.5 | 1.299 | 0.17535 | -0.048 | 7.408
19 | 1.261 | 0.18357 | -0.048 | 6.872
19.5 | 1.222 | 0.19528 | -0.049 | 6.258

## 20. Re 250k Mach 0.10 (2)
BIGFOIL.COM POLAR EXPORT
NACA67-619 a=0.0
NACA67-619 a=0.0 |  |  |  | Cl Max: | 1.2177 | at alpha= | 6.5 | deg
XFOIL ncrit=9 |  |  |  | L/D Max: | 57.3845 | at alpha= | 6.5 | deg
Re: | 250000 |  |  | Cd Min: | 0.07983 | at alpha= | -11 | deg
Mach: | 0.1 |  |  | Cl=0 at alpha= | -1.7121 | deg
|  |  |  | @ Cl=0.1, Cd= | 0.035344
|  |  |  | @ Cl=0.4, Cd= | 0.03971
|  |  |  | @ Cl=0.6, Cd= | 0.036485
alpha (deg) | Cl | Cd | Cm | Cl/Cd
-12 | -0.1424 | 0.07839 | -0.1591 | -1.8166
-11 | -0.4348 | 0.07983 | -0.1105 | -5.4466
-10 | -0.6519 | 0.07495 | -0.0635 | -8.6978
-9.5 | -0.6298 | 0.07948 | -0.059 | -7.924
-8.5 | -0.6404 | 0.06829 | -0.0451 | -9.3777
-7 | -0.6763 | 0.04816 | -0.0127 | -14.0428
-6.5 | -0.6071 | 0.04355 | -0.0149 | -13.9403
-6 | -0.592 | 0.04097 | -0.0078 | -14.4496
-5.5 | -0.5198 | 0.03861 | -0.0106 | -13.4628
-5 | -0.4796 | 0.03652 | -0.0087 | -13.1325
-4.5 | -0.4044 | 0.03525 | -0.0127 | -11.4723
-4 | -0.3201 | 0.0344 | -0.0182 | -9.3052
-3.5 | -0.2905 | 0.0334 | -0.0142 | -8.6976
-3 | -0.2227 | 0.03263 | -0.0167 | -6.825
-2.5 | -0.211 | 0.03203 | -0.0089 | -6.5876
-2 | -0.1547 | 0.03115 | -0.0089 | -4.9663
-1 | 0.3827 | 0.04 | -0.0792 | 9.5675
-0.5 | 0.4992 | 0.03805 | -0.0914 | 13.1196
0.5 | 0.5925 | 0.03661 | -0.0901 | 16.1841
1.5 | 0.6964 | 0.03488 | -0.0904 | 19.9656
2.5 | 0.7884 | 0.03265 | -0.089 | 24.147
3 | 0.8601 | 0.03068 | -0.0921 | 28.0346
3.5 | 0.9446 | 0.02807 | -0.0976 | 33.6516
4.5 | 1.0235 | 0.02587 | -0.0925 | 39.5632
5 | 0.6403 | 0.02692 | -0.0062 | 23.7853
5.5 | 0.7141 | 0.02458 | -0.0087 | 29.0521
6 | 1.1741 | 0.02182 | -0.0891 | 53.8084
6.5 | 1.2177 | 0.02122 | -0.087 | 57.3845
7 | 0.8188 | 0.02173 | 0.0024 | 37.6806
7.5 | 0.8 | 0.02093 | 0.0165 | 38.2226
8 | 0.8142 | 0.02041 | 0.0237 | 39.8922
8.5 | 0.8452 | 0.02085 | 0.0266 | 40.5372
9 | 0.8701 | 0.02135 | 0.0305 | 40.7541
9.5 | 0.8819 | 0.02174 | 0.037 | 40.5658
10 | 0.9175 | 0.02296 | 0.0379 | 39.9608
10.5 | 0.9398 | 0.02456 | 0.0405 | 38.2655
11 | 0.9573 | 0.02619 | 0.044 | 36.5521
11.5 | 0.9884 | 0.02841 | 0.0439 | 34.7906

## 21. Re 250k Mach 0.25 (1)
BIGFOIL.COM POLAR EXPORT
NACA67-619 a=0.0
NACA67-619 a=0.0 |  |  |  | Cl Max: | 1.654 | at alpha= | 13 | deg
JavaFoil+Calcfoil stall+Eppler ext transition |  |  |  | L/D Max: | 71.24 | at alpha= | 5.5 | deg
Re: | 250000 |  |  | Cd Min: | 0.01104 | at alpha= | -0.5 | deg
Mach: | 0.25 |  |  | Cl=0 at alpha= | -3.0625 | deg
|  |  |  | @ Cl=0.1, Cd= | 0.013658
|  |  |  | @ Cl=0.4, Cd= | 0.011311
|  |  |  | @ Cl=0.6, Cd= | 0.011808
alpha (deg) | Cl | Cd | Cm | Cl/Cd
-17 | -0.341 | 0.18983 | -0.003 | -1.796
-16.5 | -0.394 | 0.18233 | -0.003 | -2.162
-16 | -0.443 | 0.16495 | -0.004 | -2.685
-15.5 | -0.487 | 0.15567 | -0.004 | -3.129
-15 | -0.527 | 0.14438 | -0.005 | -3.649
-14.5 | -0.562 | 0.13414 | -0.006 | -4.189
-14 | -0.592 | 0.12197 | -0.006 | -4.851
-13.5 | -0.612 | 0.12199 | -0.003 | -5.016
-13 | -0.63 | 0.11122 | -0.002 | -5.661
-12.5 | -0.641 | 0.09969 | -0.004 | -6.433
-12 | -0.646 | 0.09435 |  | -6.85
-11.5 | -0.645 | 0.08489 | -0.004 | -7.6
-11 | -0.638 | 0.07937 | -0.005 | -8.033
-10.5 | -0.624 | 0.07368 | -0.005 | -8.468
-10 | -0.61 | 0.07018 | -0.012 | -8.696
-9.5 | -0.586 | 0.06544 | -0.013 | -8.953
-9 | -0.557 | 0.0603 | -0.014 | -9.229
-8.5 | -0.523 | 0.0563 | -0.016 | -9.289
-8 | -0.486 | 0.0523 | -0.017 | -9.285
-7.5 | -0.447 | 0.04701 | -0.019 | -9.518
-7 | -0.397 | 0.04798 | -0.016 | -8.267
-6.5 | -0.351 | 0.04524 | -0.017 | -7.75
-6 | -0.302 | 0.04256 | -0.018 | -7.099
-5.5 | -0.252 | 0.04029 | -0.019 | -6.265
-5 | -0.201 | 0.03854 | -0.02 | -5.222
-4.5 | -0.15 | 0.03628 | -0.021 | -4.142
-4 | -0.119 | 0.01445 | -0.04 | -8.227
-3.5 | -0.056 | 0.01422 | -0.041 | -3.911
-3 | 0.008 | 0.01398 | -0.043 | 0.575
-2.5 | 0.072 | 0.01375 | -0.044 | 5.234
-2 | 0.136 | 0.01354 | -0.046 | 10.054
-1.5 | 0.201 | 0.01333 | -0.047 | 15.091
-1 | 0.266 | 0.01318 | -0.049 | 20.161
-0.5 | 0.322 | 0.01104 | -0.049 | 29.206
0 | 0.384 | 0.01128 | -0.05 | 34.047
0.5 | 0.446 | 0.0114 | -0.052 | 39.154
1 | 0.506 | 0.01153 | -0.053 | 43.911
1.5 | 0.568 | 0.01171 | -0.055 | 48.524
2 | 0.63 | 0.0119 | -0.056 | 52.932
2.5 | 0.693 | 0.0121 | -0.058 | 57.248
3 | 0.755 | 0.01231 | -0.06 | 61.358
3.5 | 0.82 | 0.01256 | -0.062 | 65.317
4 | 0.884 | 0.01292 | -0.063 | 68.431
4.5 | 0.947 | 0.01342 | -0.065 | 70.538
5 | 1.01 | 0.0142 | -0.067 | 71.122
5.5 | 1.071 | 0.01504 | -0.068 | 71.24
6 | 1.131 | 0.01611 | -0.07 | 70.18
6.5 | 1.189 | 0.01723 | -0.071 | 68.977
7 | 1.245 | 0.01821 | -0.073 | 68.374
7.5 | 1.3 | 0.01968 | -0.074 | 66.063
8 | 1.354 | 0.02123 | -0.076 | 63.773
8.5 | 1.406 | 0.0228 | -0.077 | 61.677
9 | 1.456 | 0.02479 | -0.079 | 58.735
9.5 | 1.498 | 0.03037 | -0.08 | 49.335
10 | 1.537 | 0.03213 | -0.081 | 47.83
10.5 | 1.571 | 0.03375 | -0.083 | 46.555
11 | 1.601 | 0.03525 | -0.084 | 45.412
11.5 | 1.624 | 0.03707 | -0.086 | 43.814
12 | 1.641 | 0.03903 | -0.087 | 42.061
12.5 | 1.651 | 0.04227 | -0.088 | 39.059
13 | 1.654 | 0.04455 | -0.09 | 37.131
13.5 | 1.649 | 0.04799 | -0.091 | 34.355
14 | 1.635 | 0.05162 | -0.092 | 31.679
14.5 | 1.611 | 0.05564 | -0.093 | 28.955
15 | 1.544 | 0.06657 | -0.091 | 23.202
15.5 | 1.35 | 0.12424 | -0.067 | 10.863
16 | 1.284 | 0.1431 | -0.05 | 8.973
16.5 | 1.239 | 0.15427 | -0.046 | 8.034
17 | 1.186 | 0.16263 | -0.031 | 7.291
17.5 | 1.121 | 0.17526 | -0.03 | 6.393
18 | 1.046 | 0.18933 |  | 5.523

## 22. Re 250k Mach 0.25 (2)
BIGFOIL.COM POLAR EXPORT
NACA67-619 a=0.0
NACA67-619 a=0.0 |  |  |  | Cl Max: | 1.08 | at alpha= | 14.5 | deg
XFOIL ncrit=9 |  |  |  | L/D Max: | 38.3052 | at alpha= | 8.5 | deg
Re: | 250000 |  |  | Cd Min: | 0.10771 | at alpha= | 19.5 | deg
Mach: | 0.25 |  |  | Cl=0 at alpha= | -1.2162 | deg
|  |  |  | @ Cl=0.1, Cd= | 0.035637
|  |  |  | @ Cl=0.4, Cd= | 0.039215
|  |  |  | @ Cl=0.6, Cd= | 0.037044
alpha (deg) | Cl | Cd | Cm | Cl/Cd
-13.5 | -0.0352 | 0.1059 | -0.1556 | -0.33239
-12.5 | -0.0554 | 0.09444 | -0.1571 | -0.58662
-12 | -0.1128 | 0.08466 | -0.1612 | -1.3324
-11.5 | -0.1991 | 0.07787 | -0.158 | -2.5568
-11 | -0.2607 | 0.08297 | -0.1325 | -3.1421
-10.5 | -0.3146 | 0.07944 | -0.1225 | -3.9602
-10 | -0.3868 | 0.0747 | -0.1128 | -5.178
-9.5 | -0.4665 | 0.07561 | -0.0915 | -6.1698
-9 | -0.6108 | 0.06642 | -0.064 | -9.196
-8.5 | -0.6528 | 0.06374 | -0.049 | -10.2416
-6.5 | -0.6412 | 0.04803 | -0.0149 | -13.35
-6 | -0.5911 | 0.04358 | -0.0134 | -13.5636
-5.5 | -0.5213 | 0.04036 | -0.0152 | -12.9163
-5 | -0.4925 | 0.03801 | -0.0105 | -12.9571
-4.5 | -0.4037 | 0.03628 | -0.0164 | -11.1273
-4 | -0.3078 | 0.03523 | -0.0236 | -8.7369
-3.5 | -0.2792 | 0.03416 | -0.019 | -8.1733
-3 | -0.2494 | 0.0337 | -0.0145 | -7.4006
-2.5 | -0.1908 | 0.03274 | -0.0146 | -5.8277
-2 | -0.1755 | 0.03215 | -0.0072 | -5.4588
-1.5 | -0.1269 | 0.03106 | -0.0052 | -4.0856
-0.5 | 0.3203 | 0.04008 | -0.0578 | 7.9915
1.5 | 0.6566 | 0.03643 | -0.0822 | 18.0236
3.5 | 0.9122 | 0.03017 | -0.0893 | 30.2353
4 | 0.9874 | 0.0277 | -0.0921 | 35.6462
4.5 | 0.6128 | 0.02896 | -0.008 | 21.1602
5.5 | 0.7037 | 0.02513 | -0.0022 | 28.0024
6 | 0.7317 | 0.02444 | 0.0028 | 29.9386
6.5 | 0.7698 | 0.02346 | 0.0063 | 32.8133
7 | 0.8198 | 0.02237 | 0.008 | 36.6473
7.5 | 0.8035 | 0.02213 | 0.0212 | 36.3082
8 | 0.8051 | 0.0215 | 0.0313 | 37.4465
8.5 | 0.8408 | 0.02195 | 0.0337 | 38.3052
9 | 0.8646 | 0.0227 | 0.0379 | 38.0881
9.5 | 0.8774 | 0.02332 | 0.0442 | 37.6244
10 | 0.9093 | 0.02458 | 0.0462 | 36.9935
10.5 | 0.9328 | 0.02639 | 0.0487 | 35.3467
11 | 0.9473 | 0.0282 | 0.0529 | 33.5922
11.5 | 0.9764 | 0.03072 | 0.0532 | 31.7839
12 | 1.0033 | 0.03355 | 0.0534 | 29.9046
12.5 | 1.0255 | 0.03663 | 0.0541 | 27.9962
13 | 1.0464 | 0.04027 | 0.0541 | 25.9846
13.5 | 1.0644 | 0.04455 | 0.0535 | 23.8923
14 | 1.0747 | 0.04948 | 0.0533 | 21.7199
14.5 | 1.08 | 0.0554 | 0.0525 | 19.4946
15 | 1.071 | 0.06037 | 0.0549 | 17.7406
15.5 | 1.0433 | 0.06343 | 0.0621 | 16.4481
16 | 1.0382 | 0.06811 | 0.0641 | 15.243
16.5 | 1.038 | 0.07313 | 0.065 | 14.1939
17 | 1.038 | 0.07844 | 0.0653 | 13.233
17.5 | 1.0417 | 0.08382 | 0.0648 | 12.4278
18 | 1.0447 | 0.08922 | 0.0642 | 11.7093
18.5 | 1.0477 | 0.09499 | 0.063 | 11.0296
19 | 1.0512 | 0.10056 | 0.0619 | 10.4535
19.5 | 1.047 | 0.10771 | 0.0594 | 9.7205

## 23. Re 250k Mach 0.50 (1)
BIGFOIL.COM POLAR EXPORT
NACA67-619 a=0.0
NACA67-619 a=0.0 |  |  |  | Cl Max: | 1.575 | at alpha= | 9.5 | deg
JavaFoil+Calcfoil stall+Eppler ext transition |  |  |  | L/D Max: | 65.517 | at alpha= | 4 | deg
Re: | 250000 |  |  | Cd Min: | 0.01206 | at alpha= | -0.5 | deg
Mach: | 0.5 |  |  | Cl=0 at alpha= | -3.075 | deg
|  |  |  | @ Cl=0.1, Cd= | 0.014842
|  |  |  | @ Cl=0.4, Cd= | 0.012195
|  |  |  | @ Cl=0.6, Cd= | 0.01272
alpha (deg) | Cl | Cd | Cm | Cl/Cd
-20 | -0.967 | 0.27392 | 0.001 | -3.53
-19.5 | -0.939 | 0.26708 | 0 | -3.517
-19 | -0.911 | 0.25806 | 0 | -3.532
-18.5 | -0.881 | 0.24895 | -0.001 | -3.541
-18 | -0.853 | 0.24405 | -0.002 | -3.496
-17.5 | -0.825 | 0.23645 | -0.003 | -3.489
-17 | -0.797 | 0.23278 | -0.003 | -3.424
-16.5 | -0.769 | 0.23322 | -0.004 | -3.297
-16 | -0.741 | 0.22055 | -0.005 | -3.359
-15.5 | -0.713 | 0.21639 | -0.005 | -3.294
-15 | -0.684 | 0.20091 | -0.006 | -3.404
-14.5 | -0.655 | 0.19284 | -0.006 | -3.394
-14 | -0.626 | 0.19388 | -0.007 | -3.229
-13.5 | -0.598 | 0.18858 | -0.008 | -3.17
-13 | -0.569 | 0.18495 | -0.008 | -3.079
-12.5 | -0.541 | 0.17188 | -0.009 | -3.148
-12 | -0.513 | 0.16194 | -0.01 | -3.166
-11.5 | -0.483 | 0.16171 | -0.01 | -2.988
-11 | -0.455 | 0.15202 | -0.01 | -2.99
-10.5 | -0.426 | 0.14863 | -0.011 | -2.867
-10 | -0.398 | 0.13844 | -0.012 | -2.872
-9.5 | -0.368 | 0.12612 | -0.011 | -2.921
-9 | -0.341 | 0.09377 | -0.013 | -3.634
-8.5 | -0.313 | 0.07386 | -0.015 | -4.234
-8 | -0.425 | 0.06428 | -0.005 | -6.609
-7.5 | -0.439 | 0.05624 |  | -7.805
-7 | -0.419 | 0.05279 | -0.019 | -7.931
-6.5 | -0.38 | 0.04786 | -0.02 | -7.939
-6 | -0.329 | 0.04597 | -0.019 | -7.165
-5.5 | -0.277 | 0.04274 | -0.02 | -6.482
-5 | -0.222 | 0.04027 | -0.022 | -5.52
-4.5 | -0.166 | 0.0381 | -0.023 | -4.359
-4 | -0.109 | 0.03646 | -0.023 | -2.985
-3.5 | -0.051 | 0.03454 | -0.025 | -1.48
-3 | 0.009 | 0.01519 | -0.048 | 0.589
-2.5 | 0.08 | 0.0149 | -0.049 | 5.374
-2 | 0.152 | 0.01469 | -0.051 | 10.313
-1.5 | 0.224 | 0.0145 | -0.053 | 15.459
-1 | 0.296 | 0.0143 | -0.054 | 20.693
-0.5 | 0.359 | 0.01206 | -0.054 | 29.793
0 | 0.429 | 0.01229 | -0.056 | 34.87
0.5 | 0.498 | 0.01243 | -0.058 | 40.107
1 | 0.564 | 0.01261 | -0.059 | 44.765
1.5 | 0.633 | 0.01282 | -0.061 | 49.405
2 | 0.703 | 0.01308 | -0.063 | 53.761
2.5 | 0.773 | 0.01336 | -0.065 | 57.83
3 | 0.845 | 0.01382 | -0.067 | 61.144
3.5 | 0.915 | 0.01432 | -0.068 | 63.885
4 | 0.985 | 0.01503 | -0.07 | 65.517
4.5 | 1.054 | 0.01625 | -0.072 | 64.878
5 | 1.121 | 0.01723 | -0.074 | 65.078
5.5 | 1.187 | 0.01891 | -0.076 | 62.782
6 | 1.251 | 0.02008 | -0.077 | 62.327
6.5 | 1.312 | 0.02168 | -0.079 | 60.497
7 | 1.37 | 0.02388 | -0.081 | 57.349
7.5 | 1.424 | 0.0259 | -0.082 | 54.983
8 | 1.475 | 0.02852 | -0.084 | 51.716
8.5 | 1.519 | 0.03572 | -0.085 | 42.516
9 | 1.558 | 0.03863 | -0.087 | 40.329
9.5 | 1.575 | 0.04094 | -0.088 | 38.46
10 | 1.559 | 0.04431 | -0.09 | 35.181
10.5 | 1.486 | 0.04775 | -0.091 | 31.128
11 | 0.853 | 0.10343 |  | 8.248
11.5 | 0.82 | 0.13832 | -0.027 | 5.926
12 | 0.848 | 0.15917 | -0.038 | 5.329
12.5 | 0.876 | 0.1721 | -0.042 | 5.092
13 | 0.904 | 0.1762 | -0.044 | 5.129
13.5 | 0.933 | 0.18694 | -0.049 | 4.989
14 | 0.96 | 0.19256 | -0.05 | 4.984
14.5 | 0.989 | 0.21164 | -0.055 | 4.674

## 24. Re 250k Mach 0.50 (2)
BIGFOIL.COM POLAR EXPORT
NACA67-619 a=0.0
NACA67-619 a=0.0 |  |  |  | Cl Max: | 0.9577 | at alpha= | 16 | deg
XFOIL ncrit=9 |  |  |  | L/D Max: | 28.7677 | at alpha= | 8.5 | deg
Re: | 250000 |  |  | Cd Min: | 0.19844 | at alpha= | 20 | deg
Mach: | 0.5 |  |  | Cl=0 at alpha= | -0.89678 | deg
|  |  |  | @ Cl=0.1, Cd= | 0.036877
|  |  |  | @ Cl=0.4, Cd= | 0.03936
|  |  |  | @ Cl=0.6, Cd= | 0.039161
alpha (deg) | Cl | Cd | Cm | Cl/Cd
-10.5 | -0.1649 | 0.10866 | -0.118 | -1.5176
-10 | -0.2167 | 0.09936 | -0.1242 | -2.181
-9.5 | -0.213 | 0.09049 | -0.1267 | -2.3539
-9 | -0.274 | 0.08805 | -0.1137 | -3.1119
-8.5 | -0.3031 | 0.08182 | -0.1107 | -3.7045
-8 | -0.3712 | 0.07808 | -0.0983 | -4.7541
-7 | -0.5459 | 0.07529 | -0.0589 | -7.2506
-6.5 | -0.5239 | 0.06593 | -0.0567 | -7.9463
-6 | -0.556 | 0.05755 | -0.0419 | -9.6612
-5.5 | -0.5703 | 0.05309 | -0.029 | -10.7421
-5 | -0.5426 | 0.04698 | -0.0215 | -11.5496
-4.5 | -0.5198 | 0.04408 | -0.0139 | -11.7922
-4 | -0.442 | 0.0409 | -0.015 | -10.8068
-3.5 | -0.3423 | 0.0387 | -0.0202 | -8.845
-3 | -0.2513 | 0.03738 | -0.0252 | -6.7228
-2.5 | -0.1357 | 0.03631 | -0.0338 | -3.7373
-2 | -0.1081 | 0.03567 | -0.0273 | -3.0306
-1.5 | -0.0855 | 0.03505 | -0.0197 | -2.4394
-1 | -0.0442 | 0.03358 | -0.0145 | -1.3163
0 | 0.384 | 0.04337 | -0.0581 | 8.854
0.5 | 0.1804 | 0.03958 | -0.0103 | 4.5579
2 | 0.7106 | 0.03905 | -0.0747 | 18.1972
2.5 | 0.7835 | 0.03732 | -0.076 | 20.9941
3.5 | 0.6173 | 0.03588 | -0.0202 | 17.2046
4 | 0.6863 | 0.0333 | -0.0193 | 20.6096
4.5 | 0.7167 | 0.03206 | -0.0126 | 22.355
5 | 0.7546 | 0.03075 | -0.007 | 24.5398
5.5 | 0.7535 | 0.0304 | 0.0046 | 24.7862
6 | 0.7658 | 0.02946 | 0.0148 | 25.9946
6.5 | 0.7053 | 0.02781 | 0.0388 | 25.3614
7 | 0.7525 | 0.02745 | 0.0418 | 27.4135
7.5 | 0.7886 | 0.0278 | 0.0461 | 28.3669
8 | 0.8013 | 0.02824 | 0.0543 | 28.3746
8.5 | 0.8147 | 0.02832 | 0.0628 | 28.7677
9 | 0.8277 | 0.02947 | 0.0698 | 28.0862
9.5 | 0.8569 | 0.03102 | 0.0735 | 27.6241
10 | 0.8814 | 0.03276 | 0.0778 | 26.9048
10.5 | 0.8906 | 0.03481 | 0.084 | 25.5846
11 | 0.9104 | 0.03806 | 0.0864 | 23.9201
11.5 | 0.927 | 0.04172 | 0.0886 | 22.2196
12 | 0.9367 | 0.04573 | 0.0913 | 20.4833
12.5 | 0.9489 | 0.05066 | 0.0919 | 18.7308
13 | 0.9553 | 0.05664 | 0.0915 | 16.8662
13.5 | 0.9558 | 0.06328 | 0.0908 | 15.1043
14 | 0.9528 | 0.07039 | 0.0898 | 13.536
14.5 | 0.953 | 0.07814 | 0.0871 | 12.1961
15 | 0.9556 | 0.08577 | 0.0843 | 11.1414
15.5 | 0.9573 | 0.09365 | 0.0812 | 10.2221
16 | 0.9577 | 0.10202 | 0.0774 | 9.3874
16.5 | 0.9429 | 0.11168 | 0.0733 | 8.4429
17 | 0.914 | 0.11687 | 0.0759 | 7.8207
17.5 | 0.8791 | 0.12768 | 0.0717 | 6.8852
18 | 0.83 | 0.14268 | 0.0634 | 5.8172
18.5 | 0.7576 | 0.16399 | 0.0511 | 4.6198
19 | 0.761 | 0.17239 | 0.0463 | 4.4144
19.5 | 0.7202 | 0.1927 | 0.0355 | 3.7374
20 | 0.7385 | 0.19844 | 0.0318 | 3.7215

## 25. Re 500k Mach 0.00 (1)
BIGFOIL.COM POLAR EXPORT
NACA67-619 a=0.0
NACA67-619 a=0.0 |  |  |  | Cl Max: | 1.713 | at alpha= | 15 | deg
JavaFoil+Calcfoil stall+Eppler ext transition |  |  |  | L/D Max: | 93.603 | at alpha= | 4.5 | deg
Re: | 500000 |  |  | Cd Min: | 0.00777 | at alpha= | -1 | deg
Mach: | 0 |  |  | Cl=0 at alpha= | -3.0645 | deg
|  |  |  | @ Cl=0.1, Cd= | 0.011003
|  |  |  | @ Cl=0.4, Cd= | 0.0082141
|  |  |  | @ Cl=0.6, Cd= | 0.0085329
alpha (deg) | Cl | Cd | Cm | Cl/Cd
-19.5 | -0.639 | 0.18719 | 0 | -3.415
-19 | -0.656 | 0.17911 | 0 | -3.663
-18.5 | -0.672 | 0.17035 | -0.001 | -3.946
-18 | -0.688 | 0.16202 | -0.002 | -4.244
-17.5 | -0.702 | 0.15363 | -0.002 | -4.568
-17 | -0.715 | 0.14497 | -0.003 | -4.929
-16.5 | -0.726 | 0.13765 | -0.003 | -5.274
-16 | -0.735 | 0.12995 | -0.004 | -5.658
-15.5 | -0.743 | 0.1217 | -0.005 | -6.102
-15 | -0.741 | 0.11747 | -0.002 | -6.309
-14.5 | -0.75 | 0.11027 | -0.006 | -6.8
-14 | -0.749 | 0.10441 | -0.007 | -7.177
-13.5 | -0.746 | 0.0976 | -0.007 | -7.639
-13 | -0.738 | 0.09172 | -0.008 | -8.05
-12.5 | -0.728 | 0.08646 | -0.009 | -8.42
-12 | -0.714 | 0.08073 | -0.01 | -8.848
-11.5 | -0.696 | 0.07583 | -0.01 | -9.182
-11 | -0.675 | 0.07097 | -0.011 | -9.515
-10.5 | -0.651 | 0.06616 | -0.012 | -9.838
-10 | -0.623 | 0.06214 | -0.013 | -10.022
-9.5 | -0.593 | 0.05695 | -0.015 | -10.412
-9 | -0.559 | 0.0529 | -0.016 | -10.573
-8.5 | -0.621 | 0.01614 | -0.027 | -38.488
-8 | -0.574 | 0.01548 | -0.028 | -37.103
-7.5 | -0.523 | 0.01499 | -0.03 | -34.919
-7 | -0.47 | 0.01389 | -0.031 | -33.853
-6.5 | -0.414 | 0.01357 | -0.032 | -30.533
-6 | -0.357 | 0.01317 | -0.034 | -27.064
-5.5 | -0.297 | 0.01282 | -0.035 | -23.191
-5 | -0.237 | 0.01242 | -0.036 | -19.114
-4.5 | -0.177 | 0.01212 | -0.038 | -14.575
-4 | -0.116 | 0.01182 | -0.039 | -9.775
-3.5 | -0.054 | 0.01155 | -0.041 | -4.681
-3 | 0.008 | 0.01132 | -0.042 | 0.69
-2.5 | 0.07 | 0.01111 | -0.043 | 6.297
-2 | 0.132 | 0.01089 | -0.045 | 12.15
-1.5 | 0.195 | 0.01069 | -0.046 | 18.275
-1 | 0.254 | 0.00777 | -0.047 | 32.709
-0.5 | 0.316 | 0.00778 | -0.048 | 40.63
0 | 0.374 | 0.00818 | -0.05 | 45.757
0.5 | 0.435 | 0.00826 | -0.052 | 52.722
1 | 0.494 | 0.00833 | -0.053 | 59.322
1.5 | 0.554 | 0.00845 | -0.054 | 65.582
2 | 0.615 | 0.00856 | -0.056 | 71.856
2.5 | 0.677 | 0.00863 | -0.058 | 78.479
3 | 0.739 | 0.00877 | -0.059 | 84.245
3.5 | 0.802 | 0.00906 | -0.061 | 88.564
4 | 0.863 | 0.00941 | -0.063 | 91.754
4.5 | 0.924 | 0.00987 | -0.064 | 93.603
5 | 0.984 | 0.01054 | -0.066 | 93.359
5.5 | 1.043 | 0.01135 | -0.067 | 91.927
6 | 1.101 | 0.01198 | -0.069 | 91.915
6.5 | 1.158 | 0.01304 | -0.07 | 88.787
7 | 1.213 | 0.01386 | -0.072 | 87.527
7.5 | 1.268 | 0.01477 | -0.073 | 85.821
8 | 1.321 | 0.01625 | -0.075 | 81.269
8.5 | 1.373 | 0.01752 | -0.076 | 78.367
9 | 1.424 | 0.01896 | -0.078 | 75.078
9.5 | 1.469 | 0.021 | -0.079 | 69.978
10 | 1.509 | 0.02582 | -0.08 | 58.445
10.5 | 1.548 | 0.02703 | -0.082 | 57.253
11 | 1.583 | 0.02826 | -0.083 | 56.025
11.5 | 1.615 | 0.02947 | -0.084 | 54.781
12 | 1.642 | 0.03082 | -0.086 | 53.276
12.5 | 1.665 | 0.03236 | -0.087 | 51.466
13 | 1.684 | 0.03486 | -0.088 | 48.297
13.5 | 1.698 | 0.03677 | -0.089 | 46.177
14 | 1.707 | 0.03882 | -0.091 | 43.979
14.5 | 1.712 | 0.04109 | -0.092 | 41.672
15 | 1.713 | 0.04353 | -0.093 | 39.349
15.5 | 1.709 | 0.04581 | -0.094 | 37.295
16 | 1.7 | 0.04869 | -0.095 | 34.91
16.5 | 1.684 | 0.05247 | -0.096 | 32.106
17 | 1.662 | 0.05626 | -0.097 | 29.541
17.5 | 1.622 | 0.06227 | -0.097 | 26.039
18 | 1.553 | 0.07502 | -0.095 | 20.702
18.5 | 1.475 | 0.09495 | -0.091 | 15.532
19 | 1.417 | 0.10897 | -0.089 | 13.006
19.5 | 1.326 | 0.14575 | -0.079 | 9.096
20 | 1.273 | 0.16364 | -0.076 | 7.781

## 26. Re 500k Mach 0.00 (2)
BIGFOIL.COM POLAR EXPORT
NACA67-619 a=0.0
NACA67-619 a=0.0 |  |  |  | Cl Max: | 1.1364 | at alpha= | 18.5 | deg
XFOIL ncrit=9 |  |  |  | L/D Max: | 53.1223 | at alpha= | 6.5 | deg
Re: | 500000 |  |  | Cd Min: | 0.18369 | at alpha= | -20 | deg
Mach: | 0 |  |  | Cl=0 at alpha= | -0.46302 | deg
|  |  |  | @ Cl=0.1, Cd= | 0.019224
|  |  |  | @ Cl=0.4, Cd= | 0.016045
|  |  |  | @ Cl=0.6, Cd= | 0.013312
alpha (deg) | Cl | Cd | Cm | Cl/Cd
-20 | -0.2197 | 0.18369 | -0.0959 | -1.196
-18.5 | -0.6736 | 0.06341 | -0.1439 | -10.6229
-18 | -0.7302 | 0.05097 | -0.1486 | -14.3261
-17.5 | -0.7579 | 0.04414 | -0.1479 | -17.1704
-17 | -0.773 | 0.03929 | -0.1454 | -19.6742
-16.5 | -0.7628 | 0.03664 | -0.1433 | -20.8188
-16 | -0.7565 | 0.03366 | -0.1403 | -22.4747
-15.5 | -0.7295 | 0.03262 | -0.1386 | -22.3636
-15 | -0.6979 | 0.03242 | -0.1371 | -21.5268
-14.5 | -0.6768 | 0.03123 | -0.1343 | -21.6715
-14 | -0.649 | 0.03119 | -0.132 | -20.808
-13.5 | -0.6234 | 0.03088 | -0.1294 | -20.1878
-13 | -0.6063 | 0.02947 | -0.1254 | -20.5735
-12.5 | -0.5782 | 0.02906 | -0.1228 | -19.8968
-12 | -0.5523 | 0.02871 | -0.1195 | -19.2372
-11.5 | -0.5277 | 0.02782 | -0.1157 | -18.9684
-11 | -0.4974 | 0.02657 | -0.1129 | -18.7204
-10.5 | -0.4638 | 0.02594 | -0.1103 | -17.8797
-10 | -0.4352 | 0.02588 | -0.1068 | -16.8161
-9.5 | -0.4147 | 0.02587 | -0.1017 | -16.0302
-9 | -0.356 | 0.0245 | -0.1039 | -14.5306
-8.5 | -0.3061 | 0.02374 | -0.1039 | -12.8939
-8 | -0.2605 | 0.0232 | -0.1028 | -11.2284
-7.5 | -0.1736 | 0.0216 | -0.1094 | -8.037
-7 | -0.1201 | 0.02104 | -0.1097 | -5.7082
-6.5 | -0.0686 | 0.0206 | -0.1095 | -3.3301
-6 | -0.0424 | 0.02097 | -0.1053 | -2.0219
-5.5 | -0.0086 | 0.02083 | -0.102 | -0.41287
-5 | 0.0374 | 0.02029 | -0.1007 | 1.8433
-4.5 | 0.0781 | 0.01944 | -0.0984 | 4.0175
-4 | 0.1226 | 0.019 | -0.0967 | 6.4526
-3.5 | 0.1034 | 0.01966 | -0.0832 | 5.2594
-3 | 0.0617 | 0.02045 | -0.0647 | 3.0171
-2.5 | 0.0101 | 0.02078 | -0.0437 | 0.48604
-2 | 0.0408 | 0.01984 | -0.0386 | 2.0565
-1.5 | 0.015 | 0.01941 | -0.0229 | 0.7728
-0.5 | -0.005 | 0.01633 | 0.0041 | -0.30618
0.5 | 0.1302 | 0.01657 | 0.0011 | 7.8576
1 | 0.2055 | 0.01699 | -0.0014 | 12.0954
1.5 | 0.3031 | 0.01766 | -0.0083 | 17.1631
2 | 0.3749 | 0.01641 | -0.0119 | 22.8458
2.5 | 0.4567 | 0.01522 | -0.0175 | 30.0066
3.5 | 0.48 | 0.01432 | -0.0022 | 33.5196
4 | 0.5181 | 0.01396 | 0.0002 | 37.1132
4.5 | 0.5682 | 0.01355 | 0.0004 | 41.9336
5 | 0.6256 | 0.01312 | -0.0007 | 47.6829
5.5 | 0.6599 | 0.01318 | 0.0024 | 50.0683
6 | 0.699 | 0.01334 | 0.0047 | 52.3988
6.5 | 0.7299 | 0.01374 | 0.0082 | 53.1223
7 | 0.7537 | 0.0144 | 0.0128 | 52.3403
7.5 | 0.7765 | 0.01519 | 0.0173 | 51.1192
8 | 0.8011 | 0.01603 | 0.0213 | 49.975
8.5 | 0.826 | 0.01695 | 0.025 | 48.7316
9 | 0.8482 | 0.01795 | 0.0292 | 47.2535
9.5 | 0.8681 | 0.01917 | 0.0335 | 45.2843
10 | 0.8853 | 0.02061 | 0.038 | 42.9549
11 | 0.926 | 0.02351 | 0.0452 | 39.3875
11.5 | 0.946 | 0.0251 | 0.0486 | 37.6892
12 | 0.9655 | 0.02682 | 0.0518 | 35.9993
12.5 | 0.9848 | 0.02863 | 0.0548 | 34.3975
13 | 1.0023 | 0.03074 | 0.0576 | 32.6057
13.5 | 1.0212 | 0.03318 | 0.0595 | 30.7776
14 | 1.0488 | 0.03623 | 0.0584 | 28.9484
14.5 | 1.0768 | 0.03984 | 0.0563 | 27.0281
15 | 1.0973 | 0.04429 | 0.0543 | 24.7753
15.5 | 1.1186 | 0.04874 | 0.052 | 22.9503
16 | 1.1272 | 0.05316 | 0.0524 | 21.2039
16.5 | 1.129 | 0.05745 | 0.0539 | 19.6519
17 | 1.133 | 0.06195 | 0.0547 | 18.2889
17.5 | 1.1354 | 0.06683 | 0.0551 | 16.9894
18 | 1.1316 | 0.07258 | 0.0552 | 15.5911
18.5 | 1.1364 | 0.07763 | 0.0546 | 14.6387
19 | 1.134 | 0.08367 | 0.0537 | 13.5532
19.5 | 1.1286 | 0.0902 | 0.0525 | 12.5122
20 | 1.1299 | 0.09616 | 0.0508 | 11.7502

## 27. Re 500k Mach 0.10 (1)
BIGFOIL.COM POLAR EXPORT
NACA67-619 a=0.0
NACA67-619 a=0.0 |  |  |  | Cl Max: | 1.703 | at alpha= | 14.5 | deg
JavaFoil+Calcfoil stall+Eppler ext transition |  |  |  | L/D Max: | 93.366 | at alpha= | 4.5 | deg
Re: | 500000 |  |  | Cd Min: | 0.00779 | at alpha= | -0.5 | deg
Mach: | 0.1 |  |  | Cl=0 at alpha= | -3.0645 | deg
|  |  |  | @ Cl=0.1, Cd= | 0.01103
|  |  |  | @ Cl=0.4, Cd= | 0.0082432
|  |  |  | @ Cl=0.6, Cd= | 0.0085575
alpha (deg) | Cl | Cd | Cm | Cl/Cd
-19 | -0.607 | 0.18416 | 0 | -3.297
-18.5 | -0.626 | 0.17036 | -0.001 | -3.677
-18 | -0.645 | 0.16283 | -0.002 | -3.961
-17.5 | -0.662 | 0.15973 | -0.002 | -4.146
-17 | -0.679 | 0.14765 | -0.003 | -4.597
-16.5 | -0.694 | 0.13919 | -0.003 | -4.983
-16 | -0.706 | 0.13163 | -0.004 | -5.367
-15.5 | -0.717 | 0.12586 | -0.005 | -5.694
-15 | -0.725 | 0.12136 | -0.005 | -5.972
-14.5 | -0.731 | 0.11174 | -0.006 | -6.539
-14 | -0.733 | 0.10536 | -0.007 | -6.958
-13.5 | -0.732 | 0.09888 | -0.007 | -7.405
-13 | -0.728 | 0.09292 | -0.008 | -7.83
-12.5 | -0.72 | 0.08735 | -0.009 | -8.238
-12 | -0.708 | 0.08136 | -0.01 | -8.701
-11.5 | -0.692 | 0.07659 | -0.011 | -9.034
-11 | -0.672 | 0.07145 | -0.011 | -9.406
-10.5 | -0.649 | 0.06681 | -0.012 | -9.713
-10 | -0.622 | 0.06253 | -0.013 | -9.945
-9.5 | -0.592 | 0.0577 | -0.015 | -10.266
-9 | -0.56 | 0.053 | -0.016 | -10.568
-8.5 | -0.623 | 0.01616 | -0.027 | -38.525
-8 | -0.576 | 0.01557 | -0.028 | -36.988
-7.5 | -0.436 | 0.04563 | -0.017 | -9.55
-7 | -0.472 | 0.01391 | -0.031 | -33.929
-6.5 | -0.416 | 0.01363 | -0.032 | -30.545
-6 | -0.358 | 0.01322 | -0.034 | -27.08
-5.5 | -0.299 | 0.01289 | -0.035 | -23.184
-5 | -0.238 | 0.01247 | -0.037 | -19.127
-4.5 | -0.178 | 0.01218 | -0.038 | -14.579
-4 | -0.116 | 0.01186 | -0.039 | -9.788
-3.5 | -0.054 | 0.0116 | -0.041 | -4.681
-3 | 0.008 | 0.01136 | -0.042 | 0.691
-2.5 | 0.07 | 0.01113 | -0.044 | 6.311
-2 | 0.133 | 0.01092 | -0.045 | 12.175
-1.5 | 0.196 | 0.01073 | -0.047 | 18.296
-1 | 0.255 | 0.0078 | -0.047 | 32.723
-0.5 | 0.318 | 0.00779 | -0.049 | 40.806
0 | 0.376 | 0.00822 | -0.05 | 45.747
0.5 | 0.438 | 0.00828 | -0.052 | 52.876
1 | 0.497 | 0.00837 | -0.053 | 59.326
1.5 | 0.557 | 0.00848 | -0.055 | 65.72
2 | 0.618 | 0.00859 | -0.056 | 71.948
2.5 | 0.681 | 0.00867 | -0.058 | 78.498
3 | 0.743 | 0.00881 | -0.06 | 84.278
3.5 | 0.806 | 0.00911 | -0.061 | 88.515
4 | 0.868 | 0.00948 | -0.063 | 91.53
4.5 | 0.928 | 0.00994 | -0.065 | 93.366
5 | 0.988 | 0.01064 | -0.066 | 92.905
5.5 | 1.048 | 0.01139 | -0.068 | 91.983
6 | 1.106 | 0.01212 | -0.069 | 91.277
6.5 | 1.163 | 0.01317 | -0.071 | 88.31
7 | 1.219 | 0.014 | -0.072 | 87.068
7.5 | 1.273 | 0.01494 | -0.074 | 85.242
8 | 1.327 | 0.01646 | -0.075 | 80.588
8.5 | 1.379 | 0.0177 | -0.076 | 77.907
9 | 1.429 | 0.0192 | -0.078 | 74.439
9.5 | 1.475 | 0.02145 | -0.079 | 68.759
10 | 1.514 | 0.02614 | -0.081 | 57.937
10.5 | 1.552 | 0.02732 | -0.082 | 56.828
11 | 1.587 | 0.02857 | -0.083 | 55.534
11.5 | 1.617 | 0.02983 | -0.085 | 54.219
12 | 1.644 | 0.03123 | -0.086 | 52.628
12.5 | 1.666 | 0.03274 | -0.087 | 50.871
13 | 1.682 | 0.03539 | -0.089 | 47.53
13.5 | 1.694 | 0.03739 | -0.09 | 45.305
14 | 1.701 | 0.03964 | -0.091 | 42.922
14.5 | 1.703 | 0.04212 | -0.092 | 40.437
15 | 1.7 | 0.04426 | -0.093 | 38.418
15.5 | 1.693 | 0.04708 | -0.095 | 35.956
16 | 1.679 | 0.05002 | -0.096 | 33.572
16.5 | 1.66 | 0.05386 | -0.096 | 30.816
17 | 1.63 | 0.05863 | -0.097 | 27.798
17.5 | 1.567 | 0.06901 | -0.095 | 22.713
18 | 1.491 | 0.08528 | -0.092 | 17.481
18.5 | 1.394 | 0.11543 | -0.085 | 12.074
19 | 1.334 | 0.13146 | -0.083 | 10.148
19.5 | 1.26 | 0.1599 | -0.075 | 7.883

## 28. Re 500k Mach 0.10 (2)
BIGFOIL.COM POLAR EXPORT
NACA67-619 a=0.0
NACA67-619 a=0.0 |  |  |  | Cl Max: | 1.1278 | at alpha= | 18.5 | deg
XFOIL ncrit=9 |  |  |  | L/D Max: | 52.0344 | at alpha= | 6.5 | deg
Re: | 500000 |  |  | Cd Min: | 0.18429 | at alpha= | -20 | deg
Mach: | 0.1 |  |  | Cl=0 at alpha= | -5.4227 | deg
|  |  |  | @ Cl=0.1, Cd= | 0.017593
|  |  |  | @ Cl=0.4, Cd= | 0.019848
|  |  |  | @ Cl=0.6, Cd= | 0.013471
alpha (deg) | Cl | Cd | Cm | Cl/Cd
-20 | -0.2184 | 0.18429 | -0.0963 | -1.1851
-19.5 | -0.2011 | 0.17926 | -0.0993 | -1.1218
-19 | -0.1868 | 0.17346 | -0.1024 | -1.0769
-18.5 | -0.1848 | 0.16514 | -0.1068 | -1.1191
-18 | -0.644 | 0.0625 | -0.1463 | -10.304
-17.5 | -0.701 | 0.05009 | -0.1509 | -13.9948
-17 | -0.7387 | 0.04261 | -0.1494 | -17.3363
-16.5 | -0.7364 | 0.03927 | -0.1475 | -18.7522
-16 | -0.734 | 0.03603 | -0.1446 | -20.3719
-15.5 | -0.7213 | 0.03376 | -0.1418 | -21.3655
-15 | -0.6964 | 0.03255 | -0.1397 | -21.3948
-14.5 | -0.6635 | 0.03263 | -0.1379 | -20.334
-14 | -0.644 | 0.03137 | -0.1349 | -20.5292
-13.5 | -0.6126 | 0.03174 | -0.1328 | -19.3006
-13 | -0.5951 | 0.03058 | -0.1289 | -19.4604
-12.5 | -0.5724 | 0.02948 | -0.1256 | -19.4166
-12 | -0.5466 | 0.02928 | -0.1222 | -18.668
-11.5 | -0.5222 | 0.02854 | -0.1184 | -18.2971
-11 | -0.4975 | 0.02712 | -0.1145 | -18.3444
-10.5 | -0.4635 | 0.02637 | -0.1119 | -17.5768
-10 | -0.4362 | 0.0264 | -0.1082 | -16.5227
-9.5 | -0.4133 | 0.02618 | -0.1035 | -15.7869
-9 | -0.359 | 0.02483 | -0.1047 | -14.4583
-8.5 | -0.3108 | 0.02407 | -0.1042 | -12.9123
-8 | -0.2624 | 0.0234 | -0.1035 | -11.2137
-7.5 | -0.1754 | 0.02178 | -0.1101 | -8.0533
-7 | -0.1208 | 0.0212 | -0.1105 | -5.6981
-6.5 | -0.068 | 0.02075 | -0.1104 | -3.2771
-6 | -0.0455 | 0.02126 | -0.1055 | -2.1402
-5.5 | -0.0073 | 0.02097 | -0.1028 | -0.34812
-5 | 0.0399 | 0.02039 | -0.1017 | 1.9568
-4.5 | 0.0251 | 0.02124 | -0.0891 | 1.1817
-4 | 0.059 | 0.02071 | -0.0854 | 2.8489
-3.5 | 0.1075 | 0.01975 | -0.0843 | 5.443
-3 | 0.0663 | 0.02053 | -0.0659 | 3.2294
-2.5 | 0.0149 | 0.02087 | -0.045 | 0.71394
-2 | 0.0474 | 0.0199 | -0.0402 | 2.3819
-1.5 | 0.0318 | 0.01708 | -0.0257 | 1.8618
0.5 | 0.52 | 0.02075 | -0.0728 | 25.0602
1 | 0.5917 | 0.0196 | -0.0767 | 30.1888
2 | 0.6274 | 0.01791 | -0.0623 | 35.0307
3 | 0.4625 | 0.01472 | -0.008 | 31.4198
3.5 | 0.4572 | 0.01479 | 0.0024 | 30.9128
4 | 0.5229 | 0.01395 | 0 | 37.4839
4.5 | 0.5734 | 0.01353 | 0.0002 | 42.3799
5 | 0.6142 | 0.01344 | 0.0021 | 45.6994
5.5 | 0.661 | 0.01327 | 0.0031 | 49.8116
6 | 0.6961 | 0.01352 | 0.0061 | 51.4867
6.5 | 0.7264 | 0.01396 | 0.0097 | 52.0344
7 | 0.752 | 0.01459 | 0.014 | 51.5422
7.5 | 0.7754 | 0.01538 | 0.0185 | 50.4161
8 | 0.7994 | 0.01626 | 0.0226 | 49.1636
8.5 | 0.8253 | 0.01718 | 0.0263 | 48.0384
9 | 0.8481 | 0.01818 | 0.0304 | 46.6502
9.5 | 0.8684 | 0.01941 | 0.0347 | 44.7398
10 | 0.8854 | 0.02089 | 0.0392 | 42.3839
10.5 | 0.9052 | 0.02238 | 0.043 | 40.4468
11 | 0.9263 | 0.02384 | 0.0465 | 38.8549
11.5 | 0.9454 | 0.02551 | 0.05 | 37.06
12 | 0.9636 | 0.02734 | 0.0534 | 35.2451
12.5 | 0.9833 | 0.02918 | 0.0563 | 33.6977
13 | 1.0009 | 0.03131 | 0.0591 | 31.9674
13.5 | 1.0194 | 0.03379 | 0.0611 | 30.1687
14 | 1.0457 | 0.03694 | 0.0602 | 28.3081
14.5 | 1.0715 | 0.04077 | 0.0583 | 26.2816
15 | 1.0909 | 0.04541 | 0.0563 | 24.0233
15.5 | 1.1125 | 0.04996 | 0.0539 | 22.2678
16 | 1.1226 | 0.05451 | 0.0539 | 20.5944
16.5 | 1.1211 | 0.0592 | 0.0554 | 18.9375
17 | 1.1266 | 0.06365 | 0.056 | 17.6999
17.5 | 1.1271 | 0.06883 | 0.0563 | 16.3751
18 | 1.1245 | 0.07455 | 0.0562 | 15.0838
18.5 | 1.1278 | 0.07989 | 0.0555 | 14.1169
19 | 1.1227 | 0.08632 | 0.0545 | 13.0063
19.5 | 1.1199 | 0.09267 | 0.0531 | 12.0848
20 | 1.1193 | 0.09899 | 0.0512 | 11.3072

## 29. Re 500k Mach 0.25 (1)
BIGFOIL.COM POLAR EXPORT
NACA67-619 a=0.0
NACA67-619 a=0.0 |  |  |  | Cl Max: | 1.658 | at alpha= | 13 | deg
JavaFoil+Calcfoil stall+Eppler ext transition |  |  |  | L/D Max: | 91.662 | at alpha= | 4.5 | deg
Re: | 500000 |  |  | Cd Min: | 0.00797 | at alpha= | -0.5 | deg
Mach: | 0.25 |  |  | Cl=0 at alpha= | -3.0625 | deg
|  |  |  | @ Cl=0.1, Cd= | 0.011243
|  |  |  | @ Cl=0.4, Cd= | 0.0084078
|  |  |  | @ Cl=0.6, Cd= | 0.0087256
alpha (deg) | Cl | Cd | Cm | Cl/Cd
-16.5 | -0.395 | 0.16468 | -0.003 | -2.397
-16 | -0.443 | 0.14875 | -0.004 | -2.981
-15.5 | -0.488 | 0.13963 | -0.005 | -3.493
-15 | -0.528 | 0.1304 | -0.005 | -4.046
-14.5 | -0.563 | 0.12158 | -0.006 | -4.629
-14 | -0.593 | 0.11486 | -0.007 | -5.16
-13.5 | -0.616 | 0.10773 | -0.007 | -5.722
-13 | -0.63 | 0.10222 | -0.004 | -6.161
-12.5 | -0.647 | 0.09358 | -0.009 | -6.91
-12 | -0.646 | 0.08727 | -0.004 | -7.407
-11.5 | -0.651 | 0.081 | -0.01 | -8.04
-11 | -0.644 | 0.07511 | -0.011 | -8.578
-10.5 | -0.631 | 0.07057 | -0.012 | -8.936
-10 | -0.611 | 0.06574 | -0.013 | -9.301
-9.5 | -0.587 | 0.06112 | -0.014 | -9.604
-9 | -0.558 | 0.05634 | -0.015 | -9.909
-8.5 | -0.526 | 0.05199 | -0.017 | -10.111
-8 | -0.491 | 0.04644 | -0.019 | -10.58
-7.5 | -0.534 | 0.01552 | -0.03 | -34.412
-7 | -0.398 | 0.04427 | -0.018 | -8.998
-6.5 | -0.425 | 0.01376 | -0.033 | -30.899
-6 | -0.367 | 0.01356 | -0.035 | -27.031
-5.5 | -0.306 | 0.01319 | -0.036 | -23.199
-5 | -0.244 | 0.01275 | -0.037 | -19.16
-4.5 | -0.182 | 0.01243 | -0.039 | -14.637
-4 | -0.119 | 0.01209 | -0.04 | -9.85
-3.5 | -0.056 | 0.01181 | -0.042 | -4.714
-3 | 0.008 | 0.01159 | -0.043 | 0.696
-2.5 | 0.072 | 0.01133 | -0.045 | 6.365
-2 | 0.136 | 0.01113 | -0.046 | 12.255
-1.5 | 0.202 | 0.01093 | -0.048 | 18.444
-1 | 0.266 | 0.01076 | -0.049 | 24.728
-0.5 | 0.326 | 0.00797 | -0.05 | 40.877
0 | 0.386 | 0.00839 | -0.051 | 46.058
0.5 | 0.449 | 0.00847 | -0.053 | 53.047
1 | 0.509 | 0.00857 | -0.055 | 59.478
1.5 | 0.572 | 0.00869 | -0.056 | 65.814
2 | 0.635 | 0.00877 | -0.058 | 72.393
2.5 | 0.699 | 0.00888 | -0.059 | 78.729
3 | 0.764 | 0.00907 | -0.061 | 84.242
3.5 | 0.828 | 0.00942 | -0.063 | 87.864
4 | 0.89 | 0.00983 | -0.065 | 90.547
4.5 | 0.953 | 0.01039 | -0.066 | 91.662
5 | 1.014 | 0.01122 | -0.068 | 90.397
5.5 | 1.075 | 0.01193 | -0.069 | 90.101
6 | 1.134 | 0.0129 | -0.071 | 87.955
6.5 | 1.192 | 0.0139 | -0.072 | 85.726
7 | 1.249 | 0.01476 | -0.074 | 84.612
7.5 | 1.304 | 0.01611 | -0.075 | 80.908
8 | 1.358 | 0.01756 | -0.077 | 77.308
8.5 | 1.41 | 0.01896 | -0.078 | 74.341
9 | 1.46 | 0.02085 | -0.08 | 70.027
9.5 | 1.502 | 0.02628 | -0.081 | 57.154
10 | 1.54 | 0.02786 | -0.083 | 55.29
10.5 | 1.575 | 0.0292 | -0.084 | 53.932
11 | 1.604 | 0.03061 | -0.085 | 52.4
11.5 | 1.628 | 0.03224 | -0.087 | 50.481
12 | 1.645 | 0.03378 | -0.088 | 48.698
12.5 | 1.655 | 0.03684 | -0.089 | 44.919
13 | 1.658 | 0.03889 | -0.091 | 42.644
13.5 | 1.653 | 0.04176 | -0.092 | 39.586
14 | 1.641 | 0.04477 | -0.093 | 36.647
14.5 | 1.62 | 0.04765 | -0.094 | 33.998
15 | 1.589 | 0.05118 | -0.095 | 31.058
15.5 | 1.546 | 0.05623 | -0.096 | 27.502
16 | 1.47 | 0.06722 | -0.094 | 21.861
16.5 | 1.332 | 0.10289 | -0.084 | 12.949
17 | 1.2 | 0.15015 | -0.058 | 7.99
17.5 | 1.129 | 0.1628 | -0.054 | 6.933
18 | 1.048 | 0.17539 | -0.044 | 5.978

## 30. Re 500k Mach 0.25 (2)
BIGFOIL.COM POLAR EXPORT
NACA67-619 a=0.0
NACA67-619 a=0.0 |  |  |  | Cl Max: | 1.0929 | at alpha= | 16 | deg
XFOIL ncrit=9 |  |  |  | L/D Max: | 47.9853 | at alpha= | 6.5 | deg
Re: | 500000 |  |  | Cd Min: | 0.146 | at alpha= | -17 | deg
Mach: | 0.25 |  |  | Cl=0 at alpha= | -5.5123 | deg
|  |  |  | @ Cl=0.1, Cd= | 0.01811
|  |  |  | @ Cl=0.4, Cd= | 0.016172
|  |  |  | @ Cl=0.6, Cd= | 0.014122
alpha (deg) | Cl | Cd | Cm | Cl/Cd
-17 | -0.1391 | 0.146 | -0.1197 | -0.95274
-16.5 | -0.1427 | 0.13541 | -0.1238 | -1.0538
-16 | -0.1341 | 0.12836 | -0.1269 | -1.0447
-15.5 | -0.1265 | 0.12161 | -0.13 | -1.0402
-15 | -0.4137 | 0.05996 | -0.1578 | -6.8996
-14.5 | -0.474 | 0.04913 | -0.1598 | -9.6479
-14 | -0.3474 | 0.05815 | -0.1594 | -5.9742
-13.5 | -0.4731 | 0.04278 | -0.1554 | -11.0589
-13 | -0.4935 | 0.03845 | -0.1501 | -12.8349
-12.5 | -0.4549 | 0.03946 | -0.1484 | -11.5281
-12 | -0.4995 | 0.03271 | -0.1383 | -15.2706
-11.5 | -0.4717 | 0.0332 | -0.1347 | -14.2078
-11 | -0.4536 | 0.03263 | -0.1296 | -13.9013
-10.5 | -0.4507 | 0.02936 | -0.1224 | -15.3508
-10 | -0.4278 | 0.02997 | -0.1178 | -14.2743
-9.5 | -0.4109 | 0.02929 | -0.1118 | -14.0287
-9 | -0.3798 | 0.02721 | -0.1078 | -13.9581
-8.5 | -0.3313 | 0.02598 | -0.1071 | -12.7521
-8 | -0.2837 | 0.02501 | -0.1057 | -11.3435
-7.5 | -0.198 | 0.02314 | -0.1112 | -8.5566
-7 | -0.1273 | 0.02219 | -0.1141 | -5.7368
-6.5 | -0.1155 | 0.0232 | -0.1068 | -4.9784
-6 | -0.0594 | 0.02266 | -0.1068 | -2.6214
-5.5 | 0.0015 | 0.02165 | -0.1078 | 0.069284
-4.5 | 0.0297 | 0.0223 | -0.0926 | 1.3318
-4 | 0.0772 | 0.02124 | -0.0911 | 3.6347
-3.5 | 0.1292 | 0.02028 | -0.0903 | 6.3708
-3 | 0.0926 | 0.021 | -0.0726 | 4.4095
-2.5 | 0.0428 | 0.02134 | -0.0519 | 2.0056
-2 | 0.0862 | 0.02027 | -0.0491 | 4.2526
-1.5 | 0.0714 | 0.01783 | -0.0343 | 4.0045
0 | 0.4357 | 0.02139 | -0.0661 | 20.3693
0.5 | 0.1307 | 0.01672 | 0.0021 | 7.817
1 | 0.2241 | 0.01748 | -0.003 | 12.8204
1.5 | 0.3292 | 0.01782 | -0.0111 | 18.4736
3 | 0.4246 | 0.0156 | 0.0018 | 27.2179
3.5 | 0.4641 | 0.01509 | 0.0044 | 30.7555
4 | 0.5117 | 0.01463 | 0.0054 | 34.9761
4.5 | 0.5685 | 0.01413 | 0.0049 | 40.2335
5 | 0.6089 | 0.01412 | 0.0071 | 43.1232
5.5 | 0.6566 | 0.01401 | 0.0082 | 46.8665
6 | 0.6871 | 0.0144 | 0.0123 | 47.7153
6.5 | 0.7169 | 0.01494 | 0.0163 | 47.9853
7 | 0.7437 | 0.01565 | 0.0206 | 47.5208
7.5 | 0.7682 | 0.01652 | 0.0251 | 46.5012
8 | 0.7938 | 0.01745 | 0.0292 | 45.49
8.5 | 0.8201 | 0.01847 | 0.0331 | 44.4017
9 | 0.8446 | 0.01958 | 0.0371 | 43.1359
9.5 | 0.8663 | 0.02089 | 0.0414 | 41.4696
10 | 0.8831 | 0.02254 | 0.0461 | 39.1792
10.5 | 0.9026 | 0.02421 | 0.05 | 37.2821
11 | 0.9234 | 0.02591 | 0.0537 | 35.6387
11.5 | 0.942 | 0.02782 | 0.0574 | 33.8605
12.5 | 0.9767 | 0.03217 | 0.0641 | 30.3606
13 | 0.991 | 0.03471 | 0.0673 | 28.5508
13.5 | 1.0069 | 0.03765 | 0.0694 | 26.7437
14 | 1.0239 | 0.04124 | 0.0701 | 24.8278
14.5 | 1.0412 | 0.0459 | 0.0688 | 22.6841
15 | 1.0592 | 0.05114 | 0.0665 | 20.7118
15.5 | 1.0754 | 0.05672 | 0.0638 | 18.9598
16 | 1.0929 | 0.06262 | 0.0607 | 17.4529
16.5 | 1.0871 | 0.06804 | 0.0619 | 15.9774
17 | 1.0887 | 0.0733 | 0.0621 | 14.8527
17.5 | 1.0808 | 0.0799 | 0.0617 | 13.5269
18 | 1.0827 | 0.08568 | 0.0608 | 12.6366
18.5 | 1.079 | 0.09232 | 0.0594 | 11.6876
19 | 1.0734 | 0.09934 | 0.0577 | 10.8053
19.5 | 1.0711 | 0.1062 | 0.0554 | 10.0857
20 | 1.0635 | 0.11378 | 0.0526 | 9.347

## 31. Re 500k Mach 0.50 (1)
BIGFOIL.COM POLAR EXPORT
NACA67-619 a=0.0
NACA67-619 a=0.0 |  |  |  | Cl Max: | 1.578 | at alpha= | 9.5 | deg
JavaFoil+Calcfoil stall+Eppler ext transition |  |  |  | L/D Max: | 83.636 | at alpha= | 3.5 | deg
Re: | 500000 |  |  | Cd Min: | 0.00883 | at alpha= | -0.5 | deg
Mach: | 0.5 |  |  | Cl=0 at alpha= | -3.0634 | deg
|  |  |  | @ Cl=0.1, Cd= | 0.012222
|  |  |  | @ Cl=0.4, Cd= | 0.0089952
|  |  |  | @ Cl=0.6, Cd= | 0.0094558
alpha (deg) | Cl | Cd | Cm | Cl/Cd
-20 | -0.967 | 0.23103 | 0.001 | -4.185
-19.5 | -0.939 | 0.22431 | 0 | -4.188
-19 | -0.911 | 0.21762 | -0.001 | -4.189
-18.5 | -0.882 | 0.20963 | -0.001 | -4.207
-18 | -0.853 | 0.20549 | -0.002 | -4.152
-17.5 | -0.825 | 0.20129 | -0.003 | -4.099
-17 | -0.797 | 0.19324 | -0.003 | -4.125
-16.5 | -0.769 | 0.19248 | -0.004 | -3.995
-16 | -0.741 | 0.18177 | -0.005 | -4.076
-15.5 | -0.713 | 0.17761 | -0.005 | -4.013
-15 | -0.684 | 0.16827 | -0.006 | -4.067
-14.5 | -0.655 | 0.15989 | -0.006 | -4.094
-14 | -0.626 | 0.15877 | -0.007 | -3.943
-13.5 | -0.598 | 0.15384 | -0.008 | -3.886
-13 | -0.569 | 0.1502 | -0.008 | -3.791
-12.5 | -0.541 | 0.13994 | -0.009 | -3.867
-12 | -0.513 | 0.13742 | -0.01 | -3.731
-11.5 | -0.483 | 0.13361 | -0.01 | -3.617
-11 | -0.455 | 0.12517 | -0.01 | -3.632
-10.5 | -0.426 | 0.122 | -0.011 | -3.493
-10 | -0.398 | 0.11314 | -0.012 | -3.515
-9.5 | -0.368 | 0.10366 | -0.011 | -3.554
-9 | -0.341 | 0.08291 | -0.014 | -4.111
-8.5 | -0.313 | 0.06727 | -0.016 | -4.652
-8 | -0.425 | 0.05895 | -0.007 | -7.206
-7.5 | -0.439 | 0.05238 | -0.008 | -8.38
-7 | -0.419 | 0.0495 | -0.02 | -8.47
-6.5 | -0.381 | 0.04454 | -0.022 | -8.556
-6 | -0.33 | 0.04215 | -0.02 | -7.826
-5.5 | -0.278 | 0.03924 | -0.022 | -7.089
-5 | -0.269 | 0.01411 | -0.042 | -19.066
-4.5 | -0.201 | 0.0137 | -0.043 | -14.681
-4 | -0.132 | 0.01323 | -0.045 | -9.968
-3.5 | -0.062 | 0.01289 | -0.046 | -4.794
-3 | 0.009 | 0.01255 | -0.048 | 0.713
-2.5 | 0.08 | 0.01228 | -0.05 | 6.528
-2 | 0.152 | 0.01207 | -0.051 | 12.577
-1.5 | 0.225 | 0.01185 | -0.053 | 18.945
-1 | 0.297 | 0.01164 | -0.055 | 25.479
-0.5 | 0.362 | 0.00883 | -0.055 | 40.988
0 | 0.431 | 0.00913 | -0.057 | 47.17
0.5 | 0.501 | 0.00926 | -0.059 | 54.096
1 | 0.567 | 0.0094 | -0.06 | 60.327
1.5 | 0.638 | 0.00952 | -0.062 | 66.992
2 | 0.708 | 0.00971 | -0.064 | 72.932
2.5 | 0.781 | 0.01004 | -0.066 | 77.818
3 | 0.851 | 0.01047 | -0.068 | 81.33
3.5 | 0.921 | 0.01101 | -0.07 | 83.636
4 | 0.99 | 0.01184 | -0.072 | 83.63
4.5 | 1.058 | 0.0129 | -0.073 | 81.988
5 | 1.125 | 0.01379 | -0.075 | 81.578
5.5 | 1.191 | 0.01524 | -0.077 | 78.134
6 | 1.255 | 0.01629 | -0.078 | 77.038
6.5 | 1.315 | 0.01773 | -0.08 | 74.185
7 | 1.373 | 0.01973 | -0.082 | 69.599
7.5 | 1.428 | 0.02157 | -0.083 | 66.181
8 | 1.478 | 0.02396 | -0.085 | 61.696
8.5 | 1.521 | 0.03096 | -0.086 | 49.131
9 | 1.561 | 0.03353 | -0.088 | 46.545
9.5 | 1.578 | 0.03558 | -0.09 | 44.345
10 | 1.562 | 0.03851 | -0.091 | 40.562
10.5 | 1.49 | 0.04151 | -0.093 | 35.885
11 | 1.015 | 0.05071 | -0.094 | 20.012
11.5 | 0.82 | 0.11899 | -0.03 | 6.89
12 | 0.849 | 0.13399 | -0.04 | 6.333
12.5 | 0.876 | 0.14185 | -0.043 | 6.178
13 | 0.904 | 0.14649 | -0.044 | 6.17
13.5 | 0.933 | 0.15664 | -0.049 | 5.954
14 | 0.96 | 0.15976 | -0.05 | 6.008
14.5 | 0.989 | 0.17256 | -0.055 | 5.732

## 32. Re 500k Mach 0.50 (2)
BIGFOIL.COM POLAR EXPORT
NACA67-619 a=0.0
NACA67-619 a=0.0 |  |  |  | Cl Max: | 0.9471 | at alpha= | 13 | deg
XFOIL ncrit=9 |  |  |  | L/D Max: | 35.6198 | at alpha= | 6.5 | deg
Re: | 500000 |  |  | Cd Min: | 0.12743 | at alpha= | 18 | deg
Mach: | 0.5 |  |  | Cl=0 at alpha= | 0.0039154 | deg
|  |  |  | @ Cl=0.1, Cd= | 0.018172
|  |  |  | @ Cl=0.4, Cd= | 0.018607
|  |  |  | @ Cl=0.6, Cd= | 0.017751
alpha (deg) | Cl | Cd | Cm | Cl/Cd
-11.5 | -0.0047 | 0.07884 | -0.1747 | -0.059614
-11 | -0.0427 | 0.06522 | -0.1835 | -0.65471
-10.5 | -0.0637 | 0.05941 | -0.1837 | -1.0722
-10 | -0.0854 | 0.05554 | -0.1808 | -1.5376
-9.5 | -0.1256 | 0.05051 | -0.1741 | -2.4866
-9 | -0.1689 | 0.04542 | -0.1639 | -3.7186
-8.5 | -0.2328 | 0.04382 | -0.1467 | -5.3126
-8 | -0.267 | 0.04159 | -0.1321 | -6.4198
-7.5 | -0.3614 | 0.04395 | -0.1041 | -8.223
-7 | -0.3688 | 0.0391 | -0.0925 | -9.4322
-6.5 | -0.4304 | 0.03874 | -0.07 | -11.11
-6 | -0.3858 | 0.03383 | -0.066 | -11.4041
-5.5 | -0.3838 | 0.03258 | -0.0542 | -11.7802
-5 | -0.2437 | 0.02953 | -0.0677 | -8.2526
-4.5 | -0.1318 | 0.02815 | -0.0752 | -4.6821
-4 | -0.0427 | 0.02694 | -0.0789 | -1.585
-3.5 | -0.0326 | 0.02688 | -0.0687 | -1.2128
-3 | 0.0188 | 0.0258 | -0.0659 | 0.72868
-2.5 | 0.0747 | 0.02466 | -0.0639 | 3.0292
-2 | 0.0692 | 0.02443 | -0.051 | 2.8326
-1.5 | 0.0767 | 0.02398 | -0.0404 | 3.1985
-0.5 | 0.0668 | 0.02146 | -0.0131 | 3.1128
0 | -0.0005 | 0.01735 | 0.0148 | -0.028818
2 | 0.2549 | 0.01944 | 0.0202 | 13.1121
3 | 0.3713 | 0.01895 | 0.0225 | 19.5937
3.5 | 0.4299 | 0.01825 | 0.0233 | 23.5562
4 | 0.4857 | 0.01777 | 0.0244 | 27.3326
4.5 | 0.5419 | 0.01742 | 0.0255 | 31.1079
5 | 0.5809 | 0.01765 | 0.0292 | 32.9122
5.5 | 0.6244 | 0.01788 | 0.0322 | 34.9217
6 | 0.6555 | 0.01862 | 0.037 | 35.2041
6.5 | 0.6896 | 0.01936 | 0.0412 | 35.6198
7 | 0.7197 | 0.02033 | 0.046 | 35.4009
7.5 | 0.7474 | 0.02157 | 0.051 | 34.65
8 | 0.7773 | 0.02287 | 0.0554 | 33.9878
8.5 | 0.8042 | 0.0244 | 0.06 | 32.959
9 | 0.8311 | 0.02608 | 0.0644 | 31.8673
9.5 | 0.8569 | 0.02796 | 0.0687 | 30.6474
10 | 0.8764 | 0.03025 | 0.0734 | 28.9719
10.5 | 0.8912 | 0.03297 | 0.0781 | 27.0306
11 | 0.9078 | 0.03585 | 0.0822 | 25.3222
11.5 | 0.9214 | 0.03911 | 0.0861 | 23.5592
12 | 0.9351 | 0.04263 | 0.0894 | 21.9353
12.5 | 0.9446 | 0.04658 | 0.0924 | 20.2791
13 | 0.9471 | 0.0513 | 0.0952 | 18.462
13.5 | 0.9455 | 0.05668 | 0.0973 | 16.6814
14 | 0.9404 | 0.06269 | 0.0985 | 15.0008
14.5 | 0.9349 | 0.06909 | 0.0991 | 13.5316
15 | 0.929 | 0.07589 | 0.0989 | 12.2414
15.5 | 0.929 | 0.08281 | 0.0976 | 11.2185
16 | 0.9246 | 0.09067 | 0.095 | 10.1974
16.5 | 0.9311 | 0.09866 | 0.0906 | 9.4375
17 | 0.932 | 0.10767 | 0.0851 | 8.6561
17.5 | 0.9344 | 0.11716 | 0.0785 | 7.9754
18 | 0.9314 | 0.12743 | 0.0709 | 7.3091

## 33. Re 750k Mach 0.00 (1)
BIGFOIL.COM POLAR EXPORT
NACA67-619 a=0.0
NACA67-619 a=0.0 |  |  |  | Cl Max: | 1.715 | at alpha= | 14.5 | deg
JavaFoil+Calcfoil stall+Eppler ext transition |  |  |  | L/D Max: | 102.123 | at alpha= | 4 | deg
Re: | 750000 |  |  | Cd Min: | 0.00644 | at alpha= | -1 | deg
Mach: | 0 |  |  | Cl=0 at alpha= | -3.0645 | deg
|  |  |  | @ Cl=0.1, Cd= | 0.0099632
|  |  |  | @ Cl=0.4, Cd= | 0.0067516
|  |  |  | @ Cl=0.6, Cd= | 0.0070374
alpha (deg) | Cl | Cd | Cm | Cl/Cd
-19.5 | -0.64 | 0.18127 | 0 | -3.529
-19 | -0.657 | 0.17196 | 0 | -3.818
-18.5 | -0.673 | 0.16353 | -0.001 | -4.114
-18 | -0.688 | 0.15514 | -0.002 | -4.435
-17.5 | -0.702 | 0.14729 | -0.002 | -4.768
-17 | -0.715 | 0.13902 | -0.003 | -5.144
-16.5 | -0.727 | 0.13347 | -0.003 | -5.444
-16 | -0.736 | 0.12622 | -0.004 | -5.831
-15.5 | -0.743 | 0.11842 | -0.005 | -6.278
-15 | -0.748 | 0.11471 | -0.005 | -6.518
-14.5 | -0.751 | 0.10601 | -0.006 | -7.081
-14 | -0.75 | 0.0997 | -0.007 | -7.523
-13.5 | -0.747 | 0.09476 | -0.008 | -7.878
-13 | -0.739 | 0.0891 | -0.008 | -8.297
-12.5 | -0.729 | 0.08343 | -0.009 | -8.735
-12 | -0.715 | 0.07802 | -0.01 | -9.165
-11.5 | -0.697 | 0.0737 | -0.011 | -9.459
-11 | -0.677 | 0.06852 | -0.012 | -9.875
-10.5 | -0.652 | 0.06391 | -0.013 | -10.205
-10 | -0.625 | 0.05931 | -0.014 | -10.539
-9.5 | -0.597 | 0.0531 | -0.016 | -11.251
-9 | -0.568 | 0.04662 | -0.018 | -12.187
-8.5 | -0.623 | 0.01482 | -0.027 | -42.052
-8 | -0.575 | 0.01421 | -0.028 | -40.485
-7.5 | -0.524 | 0.01373 | -0.03 | -38.181
-7 | -0.471 | 0.01276 | -0.031 | -36.875
-6.5 | -0.415 | 0.01238 | -0.033 | -33.517
-6 | -0.357 | 0.01201 | -0.034 | -29.73
-5.5 | -0.298 | 0.01167 | -0.035 | -25.515
-5 | -0.238 | 0.01129 | -0.037 | -21.051
-4.5 | -0.177 | 0.01101 | -0.038 | -16.068
-4 | -0.116 | 0.01072 | -0.04 | -10.791
-3.5 | -0.054 | 0.01047 | -0.041 | -5.169
-3 | 0.008 | 0.01025 | -0.042 | 0.764
-2.5 | 0.07 | 0.01006 | -0.044 | 6.962
-2 | 0.132 | 0.00986 | -0.045 | 13.432
-1.5 | 0.196 | 0.00964 | -0.047 | 20.284
-1 | 0.256 | 0.00644 | -0.048 | 39.793
-0.5 | 0.319 | 0.00645 | -0.049 | 49.415
0 | 0.378 | 0.00673 | -0.051 | 56.162
0.5 | 0.439 | 0.00679 | -0.052 | 64.679
1 | 0.498 | 0.00687 | -0.054 | 72.522
1.5 | 0.56 | 0.00696 | -0.056 | 80.499
2 | 0.622 | 0.00708 | -0.057 | 87.86
2.5 | 0.684 | 0.0073 | -0.059 | 93.665
3 | 0.745 | 0.00765 | -0.06 | 97.368
3.5 | 0.806 | 0.00802 | -0.062 | 100.451
4 | 0.866 | 0.00848 | -0.063 | 102.123
4.5 | 0.926 | 0.0092 | -0.065 | 100.714
5 | 0.986 | 0.00986 | -0.066 | 99.977
5.5 | 1.044 | 0.01047 | -0.068 | 99.788
6 | 1.102 | 0.01139 | -0.069 | 96.8
6.5 | 1.159 | 0.01205 | -0.071 | 96.208
7 | 1.215 | 0.01279 | -0.072 | 94.993
7.5 | 1.269 | 0.0138 | -0.074 | 91.97
8 | 1.323 | 0.01489 | -0.075 | 88.834
8.5 | 1.375 | 0.01593 | -0.077 | 86.313
9 | 1.426 | 0.01716 | -0.078 | 83.074
9.5 | 1.471 | 0.01911 | -0.079 | 77
10 | 1.511 | 0.02384 | -0.081 | 63.372
10.5 | 1.55 | 0.02466 | -0.082 | 62.864
11 | 1.585 | 0.02594 | -0.083 | 61.12
11.5 | 1.617 | 0.02706 | -0.085 | 59.76
12 | 1.645 | 0.02828 | -0.086 | 58.162
12.5 | 1.668 | 0.0296 | -0.087 | 56.351
13 | 1.686 | 0.03211 | -0.089 | 52.505
13.5 | 1.7 | 0.0338 | -0.09 | 50.302
14 | 1.71 | 0.03607 | -0.091 | 47.406
14.5 | 1.715 | 0.03794 | -0.092 | 45.203
15 | 1.715 | 0.04032 | -0.093 | 42.551
15.5 | 1.712 | 0.04235 | -0.094 | 40.412
16 | 1.703 | 0.04506 | -0.096 | 37.799
16.5 | 1.69 | 0.04802 | -0.097 | 35.188
17 | 1.67 | 0.05118 | -0.098 | 32.634
17.5 | 1.639 | 0.05451 | -0.098 | 30.066
18 | 1.596 | 0.05976 | -0.099 | 26.699
18.5 | 1.534 | 0.06966 | -0.097 | 22.027
19 | 1.477 | 0.07907 | -0.097 | 18.685
19.5 | 1.398 | 0.10031 | -0.093 | 13.941

## 34. Re 750k Mach 0.00 (2)
BIGFOIL.COM POLAR EXPORT
NACA67-619 a=0.0
NACA67-619 a=0.0 |  |  |  | Cl Max: | 1.1981 | at alpha= | 18.5 | deg
XFOIL ncrit=9 |  |  |  | L/D Max: | 64.4186 | at alpha= | 5 | deg
Re: | 750000 |  |  | Cd Min: | 0.18126 | at alpha= | -20 | deg
Mach: | 0 |  |  | Cl=0 at alpha= | -5.9239 | deg
|  |  |  | @ Cl=0.1, Cd= | 0.014564
|  |  |  | @ Cl=0.4, Cd= | 0.011097
|  |  |  | @ Cl=0.6, Cd= | 0.0098455
alpha (deg) | Cl | Cd | Cm | Cl/Cd
-20 | -0.237 | 0.18126 | -0.0936 | -1.3075
-19 | -0.8148 | 0.05225 | -0.1446 | -15.5943
-18 | -0.8632 | 0.03942 | -0.1425 | -21.8975
-17.5 | -0.8664 | 0.03571 | -0.1397 | -24.2621
-17 | -0.869 | 0.03216 | -0.136 | -27.0211
-16.5 | -0.8554 | 0.02976 | -0.1331 | -28.7433
-16 | -0.8358 | 0.0278 | -0.1305 | -30.0647
-15.5 | -0.8128 | 0.02597 | -0.1279 | -31.2977
-15 | -0.779 | 0.02476 | -0.1265 | -31.462
-14.5 | -0.7393 | 0.02405 | -0.1256 | -30.7401
-14 | -0.6993 | 0.02367 | -0.1247 | -29.5437
-13.5 | -0.6594 | 0.02316 | -0.1236 | -28.4715
-13 | -0.6247 | 0.02257 | -0.1218 | -27.6783
-12.5 | -0.588 | 0.02208 | -0.1201 | -26.6304
-12 | -0.5495 | 0.02144 | -0.1186 | -25.6297
-11.5 | -0.5094 | 0.02063 | -0.1173 | -24.6922
-11 | -0.4723 | 0.02031 | -0.1154 | -23.2546
-10.5 | -0.4283 | 0.01965 | -0.1146 | -21.7964
-10 | -0.3874 | 0.01938 | -0.113 | -19.9897
-9.5 | -0.3392 | 0.01865 | -0.113 | -18.1877
-9 | -0.2934 | 0.01822 | -0.1123 | -16.1032
-8.5 | -0.2447 | 0.01776 | -0.1121 | -13.7782
-8 | -0.1934 | 0.01711 | -0.1123 | -11.3033
-7.5 | -0.1455 | 0.01672 | -0.1119 | -8.7022
-7 | -0.0975 | 0.01632 | -0.1113 | -5.9743
-6.5 | -0.0518 | 0.01567 | -0.1103 | -3.3057
-6 | -0.0067 | 0.01526 | -0.1092 | -0.43906
-5.5 | 0.0373 | 0.01511 | -0.1078 | 2.4686
-5 | 0.0743 | 0.0147 | -0.1052 | 5.0544
-4.5 | 0.1141 | 0.01449 | -0.1031 | 7.8744
-4 | 0.1538 | 0.01412 | -0.1007 | 10.8924
-3.5 | 0.1965 | 0.0137 | -0.0989 | 14.3431
-3 | 0.2349 | 0.01303 | -0.0961 | 18.0276
-2.5 | 0.2265 | 0.01217 | -0.0846 | 18.6113
-2 | 0.1594 | 0.01085 | -0.0599 | 14.6912
-1.5 | 0.1117 | 0.00995 | -0.0383 | 11.2261
-1 | 0.1599 | 0.01001 | -0.0366 | 15.974
-0.5 | 0.2259 | 0.01006 | -0.0387 | 22.4553
0 | 0.302 | 0.01033 | -0.0427 | 29.2352
0.5 | 0.3668 | 0.01096 | -0.0443 | 33.4672
1 | 0.4081 | 0.01113 | -0.0414 | 36.6667
1.5 | 0.4751 | 0.01062 | -0.0444 | 44.7363
2 | 0.4838 | 0.01008 | -0.0352 | 47.996
2.5 | 0.5468 | 0.00961 | -0.0372 | 56.8991
3 | 0.5493 | 0.0095 | -0.0268 | 57.8211
3.5 | 0.5759 | 0.00955 | -0.0217 | 60.3037
4 | 0.5968 | 0.00984 | -0.0157 | 60.6504
4.5 | 0.6375 | 0.00991 | -0.0135 | 64.329
5 | 0.6648 | 0.01032 | -0.009 | 64.4186
5.5 | 0.6892 | 0.01089 | -0.004 | 63.2874
6 | 0.7101 | 0.01162 | 0.0013 | 61.1102
6.5 | 0.73 | 0.01241 | 0.0067 | 58.8235
7 | 0.7498 | 0.01334 | 0.0119 | 56.2069
7.5 | 0.7749 | 0.01424 | 0.016 | 54.4171
8.5 | 0.8266 | 0.0162 | 0.0234 | 51.0247
9 | 0.8512 | 0.01732 | 0.0271 | 49.1455
9.5 | 0.8691 | 0.01876 | 0.0315 | 46.3273
10 | 0.8932 | 0.02001 | 0.0349 | 44.6377
10.5 | 0.9181 | 0.02132 | 0.038 | 43.0629
11 | 0.9437 | 0.02267 | 0.0409 | 41.6277
11.5 | 0.9666 | 0.02421 | 0.0438 | 39.9257
12 | 0.9888 | 0.0258 | 0.0468 | 38.3256
12.5 | 1.0085 | 0.02762 | 0.0498 | 36.5134
13 | 1.0268 | 0.02961 | 0.0527 | 34.6775
13.5 | 1.0442 | 0.0317 | 0.0556 | 32.9401
14 | 1.057 | 0.03422 | 0.0586 | 30.8884
14.5 | 1.0696 | 0.03695 | 0.0611 | 28.9472
15 | 1.0845 | 0.04042 | 0.0619 | 26.8308
15.5 | 1.1133 | 0.04424 | 0.0591 | 25.165
16 | 1.1448 | 0.04832 | 0.0554 | 23.6921
16.5 | 1.1708 | 0.05282 | 0.0519 | 22.1658
18.5 | 1.1981 | 0.07062 | 0.0531 | 16.9654
19 | 1.1912 | 0.07689 | 0.0528 | 15.4923
19.5 | 1.1964 | 0.08194 | 0.052 | 14.6009
20 | 1.1933 | 0.08811 | 0.0508 | 13.5433

## 35. Re 750k Mach 0.10 (1)
BIGFOIL.COM POLAR EXPORT
NACA67-619 a=0.0
NACA67-619 a=0.0 |  |  |  | Cl Max: | 1.706 | at alpha= | 14.5 | deg
JavaFoil+Calcfoil stall+Eppler ext transition |  |  |  | L/D Max: | 101.888 | at alpha= | 4 | deg
Re: | 750000 |  |  | Cd Min: | 0.00646 | at alpha= | -1 | deg
Mach: | 0.1 |  |  | Cl=0 at alpha= | -3.0645 | deg
|  |  |  | @ Cl=0.1, Cd= | 0.0099948
|  |  |  | @ Cl=0.4, Cd= | 0.0067797
|  |  |  | @ Cl=0.6, Cd= | 0.0070576
alpha (deg) | Cl | Cd | Cm | Cl/Cd
-19 | -0.608 | 0.17498 | 0 | -3.472
-18.5 | -0.627 | 0.16532 | -0.001 | -3.792
-18 | -0.645 | 0.15631 | -0.002 | -4.129
-17.5 | -0.663 | 0.15289 | -0.002 | -4.335
-17 | -0.679 | 0.14181 | -0.003 | -4.79
-16.5 | -0.694 | 0.13369 | -0.003 | -5.191
-16 | -0.707 | 0.12776 | -0.004 | -5.534
-15.5 | -0.717 | 0.12327 | -0.005 | -5.819
-15 | -0.725 | 0.11672 | -0.005 | -6.215
-14.5 | -0.731 | 0.10731 | -0.006 | -6.816
-14 | -0.734 | 0.10133 | -0.007 | -7.243
-13.5 | -0.733 | 0.09573 | -0.008 | -7.659
-13 | -0.729 | 0.09008 | -0.008 | -8.087
-12.5 | -0.72 | 0.08415 | -0.009 | -8.56
-12 | -0.709 | 0.0787 | -0.01 | -9.004
-11.5 | -0.693 | 0.07426 | -0.011 | -9.328
-11 | -0.673 | 0.06903 | -0.012 | -9.756
-10.5 | -0.65 | 0.06438 | -0.013 | -10.099
-10 | -0.624 | 0.06015 | -0.014 | -10.369
-9.5 | -0.596 | 0.05421 | -0.016 | -10.995
-9 | -0.667 | 0.01556 | -0.026 | -42.889
-8.5 | -0.624 | 0.01485 | -0.027 | -42.054
-8 | -0.577 | 0.0143 | -0.029 | -40.341
-7.5 | -0.526 | 0.01324 | -0.03 | -39.723
-7 | -0.472 | 0.01283 | -0.031 | -36.836
-6.5 | -0.417 | 0.01244 | -0.033 | -33.496
-6 | -0.359 | 0.01206 | -0.034 | -29.727
-5.5 | -0.299 | 0.01172 | -0.036 | -25.519
-5 | -0.239 | 0.01133 | -0.037 | -21.064
-4.5 | -0.178 | 0.01105 | -0.038 | -16.082
-4 | -0.116 | 0.01076 | -0.04 | -10.808
-3.5 | -0.054 | 0.0105 | -0.041 | -5.176
-3 | 0.008 | 0.01029 | -0.043 | 0.764
-2.5 | 0.07 | 0.01009 | -0.044 | 6.974
-2 | 0.133 | 0.00989 | -0.046 | 13.452
-1.5 | 0.197 | 0.00969 | -0.047 | 20.279
-1 | 0.257 | 0.00646 | -0.048 | 39.83
-0.5 | 0.32 | 0.00647 | -0.05 | 49.464
0 | 0.38 | 0.00676 | -0.051 | 56.203
0.5 | 0.441 | 0.00682 | -0.053 | 64.711
1 | 0.501 | 0.0069 | -0.054 | 72.629
1.5 | 0.563 | 0.00698 | -0.056 | 80.564
2 | 0.625 | 0.00711 | -0.057 | 87.89
2.5 | 0.687 | 0.00735 | -0.059 | 93.468
3 | 0.749 | 0.0077 | -0.061 | 97.221
3.5 | 0.81 | 0.00808 | -0.062 | 100.26
4 | 0.871 | 0.00854 | -0.064 | 101.888
4.5 | 0.931 | 0.00927 | -0.065 | 100.342
5 | 0.99 | 0.00994 | -0.067 | 99.622
5.5 | 1.049 | 0.01054 | -0.068 | 99.569
6 | 1.107 | 0.01149 | -0.07 | 96.357
6.5 | 1.164 | 0.01217 | -0.071 | 95.674
7 | 1.22 | 0.01291 | -0.073 | 94.49
7.5 | 1.275 | 0.01396 | -0.074 | 91.301
8 | 1.328 | 0.01505 | -0.076 | 88.267
8.5 | 1.381 | 0.01608 | -0.077 | 85.845
9 | 1.431 | 0.01738 | -0.078 | 82.341
9.5 | 1.477 | 0.01953 | -0.08 | 75.599
10 | 1.516 | 0.02413 | -0.081 | 62.829
10.5 | 1.554 | 0.0252 | -0.082 | 61.692
11 | 1.589 | 0.02624 | -0.084 | 60.561
11.5 | 1.62 | 0.02739 | -0.085 | 59.15
12 | 1.646 | 0.02865 | -0.086 | 57.453
12.5 | 1.668 | 0.03001 | -0.088 | 55.578
13 | 1.684 | 0.03258 | -0.089 | 51.686
13.5 | 1.696 | 0.03454 | -0.09 | 49.12
14 | 1.704 | 0.03672 | -0.091 | 46.394
14.5 | 1.706 | 0.03905 | -0.093 | 43.684
15 | 1.703 | 0.04117 | -0.094 | 41.368
15.5 | 1.696 | 0.04332 | -0.095 | 39.137
16 | 1.683 | 0.0459 | -0.096 | 36.666
16.5 | 1.665 | 0.04927 | -0.097 | 33.801
17 | 1.64 | 0.0526 | -0.098 | 31.186
17.5 | 1.601 | 0.05701 | -0.098 | 28.081
18 | 1.543 | 0.06505 | -0.098 | 23.716
18.5 | 1.47 | 0.07824 | -0.096 | 18.794
19 | 1.406 | 0.09036 | -0.094 | 15.561
19.5 | 1.32 | 0.11732 | -0.089 | 11.249

## 36. Re 750k Mach 0.10 (2)
BIGFOIL.COM POLAR EXPORT
NACA67-619 a=0.0
NACA67-619 a=0.0 |  |  |  | Cl Max: | 1.1646 | at alpha= | 16.5 | deg
XFOIL ncrit=9 |  |  |  | L/D Max: | 63.5441 | at alpha= | 5 | deg
Re: | 750000 |  |  | Cd Min: | 0.05415 | at alpha= | 16.5 | deg
Mach: | 0.1 |  |  | Cl=0 at alpha= | -5.9522 | deg
|  |  |  | @ Cl=0.1, Cd= | 0.014698
|  |  |  | @ Cl=0.4, Cd= | 0.011141
|  |  |  | @ Cl=0.6, Cd= | 0.0099679
alpha (deg) | Cl | Cd | Cm | Cl/Cd
-18 | -0.8252 | 0.04332 | -0.1466 | -19.0489
-17.5 | -0.8386 | 0.03854 | -0.1441 | -21.7592
-17 | -0.8495 | 0.0343 | -0.1404 | -24.7668
-16.5 | -0.8432 | 0.03135 | -0.1371 | -26.8963
-16 | -0.8285 | 0.02904 | -0.134 | -28.5296
-15.5 | -0.8093 | 0.02696 | -0.131 | -30.0185
-15 | -0.7804 | 0.02534 | -0.129 | -30.7972
-14.5 | -0.7435 | 0.02434 | -0.1277 | -30.5464
-14 | -0.7026 | 0.0238 | -0.1267 | -29.521
-13.5 | -0.6617 | 0.02342 | -0.1256 | -28.2536
-13 | -0.6251 | 0.02278 | -0.1239 | -27.4407
-12.5 | -0.5884 | 0.02235 | -0.1221 | -26.3266
-12 | -0.5504 | 0.02172 | -0.1204 | -25.3407
-11.5 | -0.5103 | 0.02092 | -0.119 | -24.3929
-11 | -0.4735 | 0.02056 | -0.1169 | -23.0302
-10.5 | -0.43 | 0.01991 | -0.1159 | -21.5972
-10 | -0.388 | 0.01955 | -0.1145 | -19.8465
-9.5 | -0.3399 | 0.01882 | -0.1142 | -18.0606
-9 | -0.2943 | 0.0184 | -0.1135 | -15.9946
-8.5 | -0.2448 | 0.0179 | -0.1132 | -13.676
-8 | -0.1929 | 0.01725 | -0.1135 | -11.1826
-7.5 | -0.1446 | 0.01685 | -0.113 | -8.5816
-7 | -0.0959 | 0.01642 | -0.1124 | -5.8404
-6.5 | -0.0495 | 0.01578 | -0.1115 | -3.1369
-6 | -0.0042 | 0.01537 | -0.1103 | -0.27326
-5.5 | 0.0397 | 0.01524 | -0.1088 | 2.605
-5 | 0.0771 | 0.01483 | -0.1063 | 5.1989
-4.5 | 0.117 | 0.0146 | -0.1041 | 8.0137
-4 | 0.1571 | 0.01422 | -0.1018 | 11.0478
-3.5 | 0.2002 | 0.01379 | -0.0999 | 14.5178
-3 | 0.2394 | 0.01315 | -0.0973 | 18.2053
-2.5 | 0.2334 | 0.01236 | -0.0862 | 18.8835
-2 | 0.1672 | 0.01096 | -0.0617 | 15.2555
-1.5 | 0.1051 | 0.01006 | -0.0371 | 10.4473
-1 | 0.1578 | 0.01003 | -0.0363 | 15.7328
-0.5 | 0.226 | 0.01008 | -0.0386 | 22.4206
0 | 0.3047 | 0.01038 | -0.0431 | 29.3545
0.5 | 0.3472 | 0.01091 | -0.0402 | 31.824
1 | 0.4089 | 0.01118 | -0.0412 | 36.5742
2 | 0.478 | 0.0101 | -0.0335 | 47.3267
3 | 0.5524 | 0.00952 | -0.0269 | 58.0252
3.5 | 0.559 | 0.00987 | -0.0178 | 56.6363
4 | 0.5942 | 0.00995 | -0.0145 | 59.7186
4.5 | 0.6331 | 0.01007 | -0.012 | 62.8699
5 | 0.6634 | 0.01044 | -0.008 | 63.5441
5.5 | 0.6859 | 0.01106 | -0.0026 | 62.0163
6 | 0.7072 | 0.0118 | 0.0027 | 59.9322
6.5 | 0.7279 | 0.01261 | 0.0079 | 57.724
7 | 0.748 | 0.01354 | 0.0131 | 55.2437
7.5 | 0.7738 | 0.01444 | 0.0171 | 53.5873
8 | 0.7986 | 0.01544 | 0.0212 | 51.7228
8.5 | 0.8251 | 0.01646 | 0.0247 | 50.1276
9 | 0.8509 | 0.01756 | 0.0282 | 48.4567
9.5 | 0.8694 | 0.01901 | 0.0327 | 45.7338
10 | 0.8936 | 0.02028 | 0.0361 | 44.0631
10.5 | 0.9174 | 0.02166 | 0.0394 | 42.3546
11 | 0.9426 | 0.02306 | 0.0423 | 40.876
11.5 | 0.9662 | 0.02461 | 0.0452 | 39.2605
12 | 0.988 | 0.02626 | 0.0482 | 37.6238
12.5 | 1.0085 | 0.02808 | 0.0512 | 35.9152
13 | 1.0256 | 0.03018 | 0.0542 | 33.9828
13.5 | 1.0422 | 0.03239 | 0.0572 | 32.1766
14 | 1.0541 | 0.03502 | 0.0602 | 30.0999
15 | 1.08 | 0.04136 | 0.0637 | 26.1122
15.5 | 1.1075 | 0.0453 | 0.0612 | 24.4481
16 | 1.1388 | 0.04949 | 0.0574 | 23.0107
16.5 | 1.1646 | 0.05415 | 0.0539 | 21.5069

## 37. Re 750k Mach 0.25 (1)
BIGFOIL.COM POLAR EXPORT
NACA67-619 a=0.0
NACA67-619 a=0.0 |  |  |  | Cl Max: | 1.661 | at alpha= | 13 | deg
JavaFoil+Calcfoil stall+Eppler ext transition |  |  |  | L/D Max: | 100.003 | at alpha= | 4 | deg
Re: | 750000 |  |  | Cd Min: | 0.00663 | at alpha= | -0.5 | deg
Mach: | 0.25 |  |  | Cl=0 at alpha= | -3.0625 | deg
|  |  |  | @ Cl=0.1, Cd= | 0.010184
|  |  |  | @ Cl=0.4, Cd= | 0.0069111
|  |  |  | @ Cl=0.6, Cd= | 0.0071989
alpha (deg) | Cl | Cd | Cm | Cl/Cd
-17 | -0.342 | 0.16253 | -0.003 | -2.102
-16.5 | -0.395 | 0.15375 | -0.003 | -2.569
-16 | -0.444 | 0.14293 | -0.004 | -3.105
-15.5 | -0.488 | 0.13566 | -0.005 | -3.598
-15 | -0.528 | 0.12516 | -0.005 | -4.218
-14.5 | -0.563 | 0.11799 | -0.006 | -4.773
-14 | -0.593 | 0.11027 | -0.007 | -5.378
-13.5 | -0.617 | 0.10427 | -0.007 | -5.917
-13 | -0.635 | 0.09746 | -0.008 | -6.516
-12.5 | -0.647 | 0.09137 | -0.009 | -7.084
-12 | -0.652 | 0.08613 | -0.01 | -7.573
-11.5 | -0.652 | 0.07874 | -0.011 | -8.281
-11 | -0.645 | 0.07258 | -0.012 | -8.885
-10.5 | -0.631 | 0.06844 | -0.012 | -9.224
-10 | -0.612 | 0.06368 | -0.013 | -9.616
-9.5 | -0.588 | 0.05899 | -0.015 | -9.973
-9 | -0.56 | 0.05376 | -0.016 | -10.425
-8.5 | -0.53 | 0.04844 | -0.018 | -10.93
-8 | -0.584 | 0.01483 | -0.029 | -39.378
-7.5 | -0.535 | 0.01425 | -0.031 | -37.543
-7 | -0.482 | 0.0132 | -0.032 | -36.515
-6.5 | -0.426 | 0.01277 | -0.034 | -33.347
-6 | -0.367 | 0.01238 | -0.035 | -29.627
-5.5 | -0.306 | 0.01202 | -0.036 | -25.491
-5 | -0.245 | 0.01162 | -0.038 | -21.051
-4.5 | -0.182 | 0.0113 | -0.039 | -16.129
-4 | -0.119 | 0.01097 | -0.041 | -10.871
-3.5 | -0.056 | 0.01071 | -0.042 | -5.205
-3 | 0.008 | 0.0105 | -0.044 | 0.769
-2.5 | 0.072 | 0.01027 | -0.045 | 7.03
-2 | 0.137 | 0.01007 | -0.047 | 13.555
-1.5 | 0.202 | 0.00988 | -0.048 | 20.418
-1 | 0.266 | 0.00969 | -0.05 | 27.497
-0.5 | 0.329 | 0.00663 | -0.051 | 49.575
0 | 0.39 | 0.0069 | -0.052 | 56.497
0.5 | 0.453 | 0.00697 | -0.054 | 65.024
1 | 0.514 | 0.00706 | -0.056 | 72.85
1.5 | 0.578 | 0.00715 | -0.057 | 80.778
2 | 0.641 | 0.00729 | -0.059 | 87.969
2.5 | 0.706 | 0.00763 | -0.061 | 92.485
3 | 0.769 | 0.00797 | -0.062 | 96.459
3.5 | 0.831 | 0.00838 | -0.064 | 99.133
4 | 0.893 | 0.00893 | -0.065 | 100.003
4.5 | 0.955 | 0.00977 | -0.067 | 97.777
5 | 1.016 | 0.01038 | -0.068 | 97.854
5.5 | 1.076 | 0.01121 | -0.07 | 96.047
6 | 1.136 | 0.01207 | -0.071 | 94.064
6.5 | 1.193 | 0.01277 | -0.073 | 93.458
7 | 1.25 | 0.01367 | -0.074 | 91.469
7.5 | 1.305 | 0.01488 | -0.076 | 87.723
8 | 1.359 | 0.016 | -0.077 | 84.923
8.5 | 1.412 | 0.01722 | -0.079 | 81.973
9 | 1.462 | 0.01893 | -0.08 | 77.246
9.5 | 1.504 | 0.02425 | -0.082 | 62.022
10 | 1.543 | 0.02573 | -0.083 | 59.954
10.5 | 1.577 | 0.02703 | -0.084 | 58.355
11 | 1.606 | 0.02831 | -0.086 | 56.741
11.5 | 1.63 | 0.02971 | -0.087 | 54.856
12 | 1.647 | 0.0311 | -0.089 | 52.963
12.5 | 1.657 | 0.03387 | -0.09 | 48.911
13 | 1.661 | 0.03584 | -0.091 | 46.328
13.5 | 1.656 | 0.03855 | -0.092 | 42.949
14 | 1.643 | 0.04102 | -0.094 | 40.055
14.5 | 1.623 | 0.0437 | -0.095 | 37.134
15 | 1.594 | 0.04701 | -0.096 | 33.903
15.5 | 1.555 | 0.05108 | -0.097 | 30.43
16 | 1.505 | 0.05543 | -0.097 | 27.149
16.5 | 1.423 | 0.06677 | -0.096 | 21.317
17 | 1.294 | 0.09738 | -0.088 | 13.291
17.5 | 1.163 | 0.13773 | -0.074 | 8.444
18 | 1.057 | 0.16499 | -0.058 | 6.404

## 38. Re 750k Mach 0.25 (2)
BIGFOIL.COM POLAR EXPORT
NACA67-619 a=0.0
NACA67-619 a=0.0 |  |  |  | Cl Max: | 1.1232 | at alpha= | 16.5 | deg
XFOIL ncrit=9 |  |  |  | L/D Max: | 57.3274 | at alpha= | 5 | deg
Re: | 750000 |  |  | Cd Min: | 0.06175 | at alpha= | 16.5 | deg
Mach: | 0.25 |  |  | Cl=0 at alpha= | -99 | deg
|  |  |  | @ Cl=0.1, Cd= | 0.01062
|  |  |  | @ Cl=0.4, Cd= | 0.011295
|  |  |  | @ Cl=0.6, Cd= | 0.010725
alpha (deg) | Cl | Cd | Cm | Cl/Cd
0 | 0.2427 | 0.01062 | -0.0298 | 22.8531
0.5 | 0.3182 | 0.0107 | -0.0333 | 29.7383
1 | 0.424 | 0.01147 | -0.0426 | 36.966
1.5 | 0.4003 | 0.01093 | -0.0263 | 36.624
2 | 0.4792 | 0.01028 | -0.0312 | 46.6148
2.5 | 0.4853 | 0.01025 | -0.0214 | 47.3463
3 | 0.5142 | 0.01027 | -0.0164 | 50.0682
3.5 | 0.5387 | 0.01056 | -0.0107 | 51.0133
4 | 0.5809 | 0.0106 | -0.0085 | 54.8019
4.5 | 0.6177 | 0.01084 | -0.0053 | 56.9834
5 | 0.6478 | 0.0113 | -0.001 | 57.3274
5.5 | 0.6708 | 0.012 | 0.0045 | 55.9
6 | 0.6945 | 0.01279 | 0.0096 | 54.3002
6.5 | 0.7178 | 0.01367 | 0.0145 | 52.5091
7 | 0.7405 | 0.01462 | 0.0195 | 50.6498
7.5 | 0.7684 | 0.01555 | 0.0234 | 49.4148
8 | 0.7936 | 0.01666 | 0.0276 | 47.6351
8.5 | 0.8225 | 0.0177 | 0.031 | 46.4689
9 | 0.8496 | 0.01889 | 0.0346 | 44.9762
9.5 | 0.8681 | 0.0205 | 0.0392 | 42.3463
10 | 0.892 | 0.02193 | 0.0428 | 40.6749
10.5 | 0.9166 | 0.02345 | 0.0462 | 39.0874
11 | 0.9417 | 0.02503 | 0.0493 | 37.6229
11.5 | 0.9638 | 0.02685 | 0.0526 | 35.8957
12 | 0.9845 | 0.02882 | 0.0558 | 34.1603
12.5 | 1.0029 | 0.031 | 0.059 | 32.3516
13 | 1.0182 | 0.0335 | 0.0622 | 30.394
13.5 | 1.0324 | 0.03619 | 0.0652 | 28.5272
14 | 1.0394 | 0.03948 | 0.0685 | 26.3273
14.5 | 1.0487 | 0.0429 | 0.071 | 24.4452
15 | 1.0577 | 0.04679 | 0.0727 | 22.6053
15.5 | 1.0743 | 0.05129 | 0.0718 | 20.9456
16.5 | 1.1232 | 0.06175 | 0.0644 | 18.1895

## 39. Re 750k Mach 0.50 (1)
BIGFOIL.COM POLAR EXPORT
NACA67-619 a=0.0
NACA67-619 a=0.0 |  |  |  | Cl Max: | 1.579 | at alpha= | 9.5 | deg
JavaFoil+Calcfoil stall+Eppler ext transition |  |  |  | L/D Max: | 91.235 | at alpha= | 3 | deg
Re: | 750000 |  |  | Cd Min: | 0.00729 | at alpha= | -0.5 | deg
Mach: | 0.5 |  |  | Cl=0 at alpha= | -3.0634 | deg
|  |  |  | @ Cl=0.1, Cd= | 0.011044
|  |  |  | @ Cl=0.4, Cd= | 0.0074472
|  |  |  | @ Cl=0.6, Cd= | 0.0078608
alpha (deg) | Cl | Cd | Cm | Cl/Cd
-20 | -0.967 | 0.21243 | 0.001 | -4.552
-19.5 | -0.939 | 0.20588 | 0 | -4.563
-19 | -0.912 | 0.20025 | -0.001 | -4.552
-18.5 | -0.882 | 0.19572 | -0.001 | -4.509
-18 | -0.853 | 0.18823 | -0.002 | -4.534
-17.5 | -0.825 | 0.18211 | -0.003 | -4.531
-17 | -0.797 | 0.18082 | -0.003 | -4.408
-16.5 | -0.769 | 0.17484 | -0.004 | -4.399
-16 | -0.741 | 0.16487 | -0.005 | -4.494
-15.5 | -0.713 | 0.16071 | -0.005 | -4.435
-15 | -0.685 | 0.15837 | -0.006 | -4.323
-14.5 | -0.655 | 0.14804 | -0.007 | -4.422
-14 | -0.626 | 0.14728 | -0.007 | -4.251
-13.5 | -0.598 | 0.14232 | -0.008 | -4.201
-13 | -0.57 | 0.13868 | -0.009 | -4.107
-12.5 | -0.541 | 0.12586 | -0.009 | -4.3
-12 | -0.513 | 0.12327 | -0.01 | -4.16
-11.5 | -0.484 | 0.12178 | -0.01 | -3.97
-11 | -0.455 | 0.11306 | -0.011 | -4.022
-10.5 | -0.426 | 0.11002 | -0.011 | -3.874
-10 | -0.398 | 0.10433 | -0.012 | -3.812
-9.5 | -0.369 | 0.09501 | -0.011 | -3.879
-9 | -0.341 | 0.08044 | -0.014 | -4.238
-8.5 | -0.313 | 0.06528 | -0.016 | -4.796
-8 | -0.429 | 0.05813 | -0.017 | -7.373
-7.5 | -0.443 | 0.05329 | -0.018 | -8.32
-7 | -0.42 | 0.04764 | -0.02 | -8.806
-6.5 | -0.382 | 0.04254 | -0.023 | -8.989
-6 | -0.331 | 0.0401 | -0.022 | -8.258
-5.5 | -0.336 | 0.0134 | -0.04 | -25.055
-5 | -0.269 | 0.01294 | -0.042 | -20.821
-4.5 | -0.201 | 0.01247 | -0.044 | -16.142
-4 | -0.132 | 0.01203 | -0.045 | -10.973
-3.5 | -0.062 | 0.0117 | -0.047 | -5.287
-3 | 0.009 | 0.01139 | -0.049 | 0.787
-2.5 | 0.08 | 0.0111 | -0.05 | 7.231
-2 | 0.152 | 0.0109 | -0.052 | 13.931
-1.5 | 0.225 | 0.01068 | -0.054 | 21.05
-1 | 0.297 | 0.01046 | -0.055 | 28.374
-0.5 | 0.365 | 0.00729 | -0.056 | 50.153
0 | 0.434 | 0.0076 | -0.058 | 57.108
0.5 | 0.505 | 0.00769 | -0.06 | 65.579
1 | 0.573 | 0.0078 | -0.062 | 73.454
1.5 | 0.644 | 0.00796 | -0.064 | 80.817
2 | 0.715 | 0.0084 | -0.065 | 85.098
2.5 | 0.785 | 0.00884 | -0.067 | 88.795
3 | 0.854 | 0.00937 | -0.069 | 91.235
3.5 | 0.923 | 0.01017 | -0.071 | 90.807
4 | 0.992 | 0.01111 | -0.072 | 89.282
4.5 | 1.06 | 0.01185 | -0.074 | 89.382
5 | 1.126 | 0.01307 | -0.076 | 86.188
5.5 | 1.192 | 0.01401 | -0.077 | 85.113
6 | 1.256 | 0.01502 | -0.079 | 83.648
6.5 | 1.317 | 0.01652 | -0.081 | 79.694
7 | 1.375 | 0.01801 | -0.082 | 76.316
7.5 | 1.43 | 0.01963 | -0.084 | 72.836
8 | 1.48 | 0.02177 | -0.086 | 67.991
8.5 | 1.523 | 0.02867 | -0.087 | 53.132
9 | 1.562 | 0.03107 | -0.089 | 50.288
9.5 | 1.579 | 0.03289 | -0.09 | 48.017
10 | 1.564 | 0.0357 | -0.092 | 43.813
10.5 | 1.492 | 0.03826 | -0.093 | 38.981
11 | 1.017 | 0.0468 | -0.094 | 21.724
11.5 | 0.82 | 0.10969 | -0.031 | 7.475
12 | 0.849 | 0.12554 | -0.042 | 6.763
12.5 | 0.876 | 0.12836 | -0.043 | 6.828
13 | 0.904 | 0.13437 | -0.045 | 6.728
13.5 | 0.933 | 0.14357 | -0.049 | 6.496
14 | 0.96 | 0.14718 | -0.051 | 6.523
14.5 | 0.989 | 0.15539 | -0.055 | 6.366

## 40. Re 750k Mach 0.50 (2)
BIGFOIL.COM POLAR EXPORT
NACA67-619 a=0.0
NACA67-619 a=0.0 |  |  |  | Cl Max: | 0.978 | at alpha= | 13 | deg
XFOIL ncrit=9 |  |  |  | L/D Max: | 39.3659 | at alpha= | 5 | deg
Re: | 750000 |  |  | Cd Min: | 0.12043 | at alpha= | 18 | deg
Mach: | 0.5 |  |  | Cl=0 at alpha= | -6.1692 | deg
|  |  |  | @ Cl=0.1, Cd= | 0.019025
|  |  |  | @ Cl=0.4, Cd= | 0.013493
|  |  |  | @ Cl=0.6, Cd= | 0.01526
alpha (deg) | Cl | Cd | Cm | Cl/Cd
-13.5 | -0.0269 | 0.10305 | -0.1584 | -0.26104
-13 | -0.0266 | 0.09505 | -0.1621 | -0.27985
-12.5 | -0.0386 | 0.08533 | -0.1666 | -0.45236
-12 | -0.0284 | 0.07991 | -0.1693 | -0.3554
-11.5 | -0.0444 | 0.07051 | -0.174 | -0.6297
-11 | -0.1045 | 0.0552 | -0.1828 | -1.8931
-10.5 | -0.1486 | 0.04756 | -0.1809 | -3.1245
-10 | -0.1717 | 0.04307 | -0.1757 | -3.9865
-9.5 | -0.193 | 0.03908 | -0.1683 | -4.9386
-9 | -0.2264 | 0.03349 | -0.158 | -6.7602
-8.5 | -0.2425 | 0.02796 | -0.1479 | -8.6731
-8 | -0.2259 | 0.02669 | -0.1402 | -8.4638
-7.5 | -0.1954 | 0.0245 | -0.1347 | -7.9755
-7 | -0.1175 | 0.02183 | -0.1365 | -5.3825
-6.5 | -0.0473 | 0.02078 | -0.1368 | -2.2762
-6 | 0.0242 | 0.01998 | -0.1373 | 1.2112
-5.5 | 0.0903 | 0.01912 | -0.1371 | 4.7228
-5 | 0.1466 | 0.01857 | -0.1354 | 7.8945
-4.5 | 0.1638 | 0.01919 | -0.1269 | 8.5357
-4 | 0.205 | 0.01854 | -0.1227 | 11.0572
-3.5 | 0.2582 | 0.01783 | -0.1206 | 14.4812
-3 | 0.27 | 0.0179 | -0.1108 | 15.0838
-2.5 | 0.3044 | 0.01739 | -0.1052 | 17.5043
-2 | 0.3506 | 0.01626 | -0.1019 | 21.5621
-0.5 | 0.1308 | 0.01295 | -0.02 | 10.1004
1 | 0.2223 | 0.01279 | 0.002 | 17.3808
1.5 | 0.2679 | 0.01332 | 0.0058 | 20.1126
2 | 0.3238 | 0.01369 | 0.0076 | 23.6523
2.5 | 0.3813 | 0.01357 | 0.0087 | 28.0987
3 | 0.4396 | 0.01333 | 0.0095 | 32.9782
3.5 | 0.4867 | 0.01346 | 0.0122 | 36.159
4 | 0.5275 | 0.01381 | 0.0159 | 38.197
4.5 | 0.562 | 0.01443 | 0.0205 | 38.9466
5 | 0.596 | 0.01514 | 0.0252 | 39.3659
5.5 | 0.6262 | 0.01605 | 0.0302 | 39.0156
6 | 0.6593 | 0.01697 | 0.0347 | 38.8509
6.5 | 0.6896 | 0.01808 | 0.0395 | 38.1416
7.5 | 0.7515 | 0.02058 | 0.0484 | 36.516
8 | 0.7814 | 0.02198 | 0.0528 | 35.5505
8.5 | 0.8117 | 0.02352 | 0.057 | 34.5111
9 | 0.8416 | 0.0252 | 0.061 | 33.3968
9.5 | 0.8673 | 0.0272 | 0.0653 | 31.886
10 | 0.8873 | 0.02962 | 0.0699 | 29.9561
10.5 | 0.9095 | 0.0321 | 0.0739 | 28.3333
11 | 0.9298 | 0.03487 | 0.0776 | 26.6648
11.5 | 0.9465 | 0.03798 | 0.0814 | 24.921
12 | 0.9611 | 0.04144 | 0.0848 | 23.1926
12.5 | 0.973 | 0.04531 | 0.0878 | 21.4743
13 | 0.978 | 0.04992 | 0.0905 | 19.5913
13.5 | 0.9777 | 0.05522 | 0.0926 | 17.7055
14 | 0.9757 | 0.06094 | 0.0941 | 16.0108
14.5 | 0.9744 | 0.06701 | 0.0949 | 14.5411
15.5 | 0.964 | 0.08079 | 0.0941 | 11.9322
16 | 0.9615 | 0.0878 | 0.093 | 10.951
16.5 | 0.9509 | 0.09596 | 0.0907 | 9.9093
17 | 0.9498 | 0.10331 | 0.0887 | 9.1937
17.5 | 0.9412 | 0.11176 | 0.0855 | 8.4216
18 | 0.9378 | 0.12043 | 0.0812 | 7.7871

## 41. Re 1M Mach 0.00 (1)
BIGFOIL.COM POLAR EXPORT
NACA67-619 a=0.0
NACA67-619 a=0.0 |  |  |  | Cl Max: | 1.717 | at alpha= | 14.5 | deg
JavaFoil+Calcfoil stall+Eppler ext transition |  |  |  | L/D Max: | 105.912 | at alpha= | 3.5 | deg
Re: | 1000000 |  |  | Cd Min: | 0.00565 | at alpha= | -1 | deg
Mach: | 0 |  |  | Cl=0 at alpha= | -3.0645 | deg
|  |  |  | @ Cl=0.1, Cd= | 0.0092895
|  |  |  | @ Cl=0.4, Cd= | 0.005933
|  |  |  | @ Cl=0.6, Cd= | 0.006379
alpha (deg) | Cl | Cd | Cm | Cl/Cd
-19.5 | -0.64 | 0.17544 | 0 | -3.648
-19 | -0.657 | 0.16736 | 0 | -3.925
-18.5 | -0.673 | 0.15958 | -0.001 | -4.218
-18 | -0.688 | 0.15165 | -0.002 | -4.54
-17.5 | -0.703 | 0.14426 | -0.002 | -4.871
-17 | -0.716 | 0.13626 | -0.003 | -5.252
-16.5 | -0.727 | 0.12902 | -0.004 | -5.635
-16 | -0.737 | 0.12341 | -0.004 | -5.969
-15.5 | -0.744 | 0.11568 | -0.005 | -6.432
-15 | -0.748 | 0.11217 | -0.005 | -6.672
-14.5 | -0.751 | 0.104 | -0.006 | -7.223
-14 | -0.751 | 0.09808 | -0.007 | -7.654
-13.5 | -0.747 | 0.09228 | -0.008 | -8.095
-13 | -0.74 | 0.08688 | -0.008 | -8.514
-12.5 | -0.729 | 0.08222 | -0.009 | -8.87
-12 | -0.716 | 0.0762 | -0.01 | -9.397
-11.5 | -0.698 | 0.07203 | -0.011 | -9.692
-11 | -0.678 | 0.06692 | -0.012 | -10.125
-10.5 | -0.654 | 0.06168 | -0.013 | -10.608
-10 | -0.628 | 0.05685 | -0.015 | -11.041
-9.5 | -0.608 | 0.04607 | -0.018 | -13.208
-9 | -0.669 | 0.01451 | -0.026 | -46.069
-8.5 | -0.624 | 0.01398 | -0.027 | -44.637
-8 | -0.576 | 0.01338 | -0.029 | -43.014
-7.5 | -0.525 | 0.01292 | -0.03 | -40.595
-7 | -0.471 | 0.01198 | -0.031 | -39.311
-6.5 | -0.415 | 0.01161 | -0.033 | -35.777
-6 | -0.357 | 0.01123 | -0.034 | -31.818
-5.5 | -0.298 | 0.01092 | -0.036 | -27.288
-5 | -0.238 | 0.01056 | -0.037 | -22.529
-4.5 | -0.177 | 0.01027 | -0.038 | -17.244
-4 | -0.116 | 0.01001 | -0.04 | -11.572
-3.5 | -0.054 | 0.00977 | -0.041 | -5.543
-3 | 0.008 | 0.00957 | -0.043 | 0.818
-2.5 | 0.07 | 0.00938 | -0.044 | 7.471
-2 | 0.133 | 0.00919 | -0.046 | 14.424
-1.5 | 0.196 | 0.00898 | -0.047 | 21.803
-1 | 0.258 | 0.00565 | -0.049 | 45.623
-0.5 | 0.32 | 0.00566 | -0.05 | 56.58
0 | 0.38 | 0.00591 | -0.052 | 64.189
0.5 | 0.441 | 0.00598 | -0.053 | 73.845
1 | 0.501 | 0.00607 | -0.055 | 82.551
1.5 | 0.563 | 0.0062 | -0.056 | 90.754
2 | 0.625 | 0.0065 | -0.058 | 96.145
2.5 | 0.686 | 0.00683 | -0.059 | 100.471
3 | 0.747 | 0.00718 | -0.061 | 104.033
3.5 | 0.807 | 0.00762 | -0.062 | 105.912
4 | 0.867 | 0.00829 | -0.064 | 104.643
4.5 | 0.927 | 0.0089 | -0.065 | 104.22
5 | 0.986 | 0.00946 | -0.067 | 104.289
5.5 | 1.045 | 0.01028 | -0.068 | 101.678
6 | 1.103 | 0.01089 | -0.07 | 101.304
6.5 | 1.16 | 0.01153 | -0.071 | 100.589
7 | 1.215 | 0.01238 | -0.073 | 98.169
7.5 | 1.27 | 0.01339 | -0.074 | 94.851
8 | 1.323 | 0.01401 | -0.075 | 94.439
8.5 | 1.376 | 0.01513 | -0.077 | 90.952
9 | 1.427 | 0.01627 | -0.078 | 87.72
9.5 | 1.473 | 0.01779 | -0.08 | 82.813
10 | 1.513 | 0.02243 | -0.081 | 67.437
10.5 | 1.552 | 0.02346 | -0.082 | 66.127
11 | 1.587 | 0.02458 | -0.084 | 64.564
11.5 | 1.619 | 0.0257 | -0.085 | 62.984
12 | 1.646 | 0.02683 | -0.086 | 61.371
12.5 | 1.67 | 0.02814 | -0.087 | 59.335
13 | 1.688 | 0.03047 | -0.089 | 55.391
13.5 | 1.702 | 0.03224 | -0.09 | 52.787
14 | 1.711 | 0.03412 | -0.091 | 50.163
14.5 | 1.717 | 0.036 | -0.092 | 47.693
15 | 1.717 | 0.03821 | -0.093 | 44.937
15.5 | 1.713 | 0.04032 | -0.095 | 42.499
16 | 1.705 | 0.04255 | -0.096 | 40.072
16.5 | 1.692 | 0.04525 | -0.097 | 37.398
17 | 1.674 | 0.04784 | -0.098 | 34.996
17.5 | 1.644 | 0.05113 | -0.099 | 32.144
18 | 1.606 | 0.05468 | -0.099 | 29.366
18.5 | 1.558 | 0.06065 | -0.1 | 25.682
19 | 1.503 | 0.0677 | -0.099 | 22.204
19.5 | 1.432 | 0.08218 | -0.097 | 17.429

## 42. Re 1M Mach 0.00 (2)
BIGFOIL.COM POLAR EXPORT
NACA67-619 a=0.0
NACA67-619 a=0.0 |  |  |  | Cl Max: | 1.2476 | at alpha= | 20 | deg
XFOIL ncrit=9 |  |  |  | L/D Max: | 77.3752 | at alpha= | 3.5 | deg
Re: | 1000000 |  |  | Cd Min: | 0.14008 | at alpha= | -20 | deg
Mach: | 0 |  |  | Cl=0 at alpha= | -5.8361 | deg
|  |  |  | @ Cl=0.1, Cd= | 0.012343
|  |  |  | @ Cl=0.4, Cd= | 0.0081601
|  |  |  | @ Cl=0.6, Cd= | 0.0077854
alpha (deg) | Cl | Cd | Cm | Cl/Cd
-20 | -0.3971 | 0.14008 | -0.1 | -2.8348
-19.5 | -0.8158 | 0.05735 | -0.142 | -14.2249
-19 | -0.8693 | 0.04659 | -0.1439 | -18.6585
-18.5 | -0.9014 | 0.03994 | -0.1418 | -22.5689
-18 | -0.9021 | 0.03634 | -0.1394 | -24.8239
-17.5 | -0.8989 | 0.03319 | -0.1366 | -27.0835
-17 | -0.8972 | 0.02999 | -0.1328 | -29.9166
-16.5 | -0.8815 | 0.02777 | -0.1299 | -31.7429
-16 | -0.8596 | 0.02593 | -0.1273 | -33.1508
-15.5 | -0.8346 | 0.02417 | -0.1248 | -34.5304
-15 | -0.8063 | 0.02245 | -0.1226 | -35.9154
-14.5 | -0.7709 | 0.02131 | -0.1211 | -36.1755
-14 | -0.7303 | 0.02066 | -0.1201 | -35.3485
-13.5 | -0.688 | 0.0201 | -0.1193 | -34.2289
-13 | -0.6444 | 0.01968 | -0.1186 | -32.7439
-12.5 | -0.6023 | 0.01905 | -0.1176 | -31.6168
-12 | -0.5601 | 0.01851 | -0.1167 | -30.2593
-11.5 | -0.5165 | 0.01813 | -0.1158 | -28.4887
-11 | -0.4721 | 0.01778 | -0.115 | -26.5523
-10.5 | -0.4281 | 0.01693 | -0.1141 | -25.2865
-10 | -0.3828 | 0.01659 | -0.1134 | -23.0741
-9.5 | -0.3369 | 0.01624 | -0.1127 | -20.7451
-9 | -0.2898 | 0.0156 | -0.1121 | -18.5769
-8.5 | -0.2438 | 0.01517 | -0.1114 | -16.0712
-8 | -0.198 | 0.01495 | -0.1106 | -13.2441
-7.5 | -0.1507 | 0.01457 | -0.11 | -10.3432
-7 | -0.1056 | 0.01408 | -0.109 | -7.5
-6.5 | -0.0591 | 0.01376 | -0.1082 | -4.2951
-6 | -0.0137 | 0.01342 | -0.1071 | -1.0209
-5.5 | 0.0281 | 0.01291 | -0.1054 | 2.1766
-5 | 0.0734 | 0.01258 | -0.1042 | 5.8347
-4.5 | 0.1172 | 0.01219 | -0.1027 | 9.6144
-4 | 0.1608 | 0.01205 | -0.1011 | 13.3444
-3.5 | 0.2022 | 0.01167 | -0.0991 | 17.3265
-3 | 0.2416 | 0.01125 | -0.0967 | 21.4756
-2.5 | 0.2615 | 0.01035 | -0.0905 | 25.2657
-2 | 0.21 | 0.00884 | -0.0695 | 23.7557
-1.5 | 0.1579 | 0.00768 | -0.047 | 20.5599
-1 | 0.2118 | 0.0077 | -0.0467 | 27.5065
-0.5 | 0.2744 | 0.00777 | -0.0483 | 35.3153
0 | 0.3258 | 0.00793 | -0.0477 | 41.0845
0.5 | 0.3802 | 0.00817 | -0.0476 | 46.5361
1 | 0.4399 | 0.00814 | -0.0487 | 54.0418
1.5 | 0.4889 | 0.00805 | -0.0477 | 60.7329
2 | 0.5337 | 0.00782 | -0.046 | 68.2481
2.5 | 0.5542 | 0.00764 | -0.0391 | 72.5393
3 | 0.5763 | 0.00765 | -0.0327 | 75.3333
3.5 | 0.6043 | 0.00781 | -0.0278 | 77.3752
4 | 0.6283 | 0.00816 | -0.0222 | 76.9975
4.5 | 0.6477 | 0.00871 | -0.016 | 74.3628
5 | 0.6652 | 0.00943 | -0.0095 | 70.5408
5.5 | 0.6835 | 0.01018 | -0.0035 | 67.1415
6 | 0.7009 | 0.01106 | 0.0025 | 63.3725
6.5 | 0.7216 | 0.012 | 0.0076 | 60.1333
7 | 0.7452 | 0.01294 | 0.0121 | 57.5889
7.5 | 0.7715 | 0.01388 | 0.016 | 55.5836
8 | 0.8005 | 0.01477 | 0.0192 | 54.1977
8.5 | 0.8277 | 0.01579 | 0.0226 | 52.4193
9 | 0.8511 | 0.01699 | 0.0264 | 50.0942
9.5 | 0.8732 | 0.01828 | 0.0303 | 47.7681
10 | 0.9009 | 0.01942 | 0.0332 | 46.3903
10.5 | 0.9281 | 0.02065 | 0.036 | 44.9443
11 | 0.9549 | 0.02196 | 0.0387 | 43.4836
11.5 | 0.9789 | 0.02343 | 0.0415 | 41.7798
12 | 1.0019 | 0.02499 | 0.0444 | 40.092
12.5 | 1.0234 | 0.02673 | 0.0472 | 38.2866
13 | 1.0432 | 0.02864 | 0.0501 | 36.4246
13.5 | 1.0592 | 0.03079 | 0.0531 | 34.4008
14 | 1.0733 | 0.03323 | 0.056 | 32.2991
14.5 | 1.0846 | 0.03592 | 0.059 | 30.1949
15 | 1.0972 | 0.0387 | 0.0614 | 28.3514
15.5 | 1.1144 | 0.04153 | 0.0627 | 26.8336
16 | 1.1412 | 0.04495 | 0.0611 | 25.3882
17 | 1.2099 | 0.05297 | 0.0525 | 22.8412
18 | 1.2363 | 0.06165 | 0.0511 | 20.0535
18.5 | 1.2441 | 0.06592 | 0.0513 | 18.8729
19 | 1.2444 | 0.07107 | 0.0514 | 17.5095
19.5 | 1.2465 | 0.0762 | 0.0511 | 16.3583
20 | 1.2476 | 0.08162 | 0.0504 | 15.2855

## 43. Re 1M Mach 0.10 (1)
BIGFOIL.COM POLAR EXPORT
NACA67-619 a=0.0
NACA67-619 a=0.0 |  |  |  | Cl Max: | 1.708 | at alpha= | 14.5 | deg
JavaFoil+Calcfoil stall+Eppler ext transition |  |  |  | L/D Max: | 105.606 | at alpha= | 3.5 | deg
Re: | 1000000 |  |  | Cd Min: | 0.00567 | at alpha= | -1 | deg
Mach: | 0.1 |  |  | Cl=0 at alpha= | -3.0645 | deg
|  |  |  | @ Cl=0.1, Cd= | 0.0093195
|  |  |  | @ Cl=0.4, Cd= | 0.0059574
|  |  |  | @ Cl=0.6, Cd= | 0.0064
alpha (deg) | Cl | Cd | Cm | Cl/Cd
-19 | -0.608 | 0.16958 | 0 | -3.584
-18.5 | -0.627 | 0.16102 | -0.001 | -3.894
-18 | -0.646 | 0.15258 | -0.002 | -4.232
-17.5 | -0.663 | 0.14777 | -0.002 | -4.487
-17 | -0.68 | 0.13857 | -0.003 | -4.905
-16.5 | -0.694 | 0.13088 | -0.004 | -5.306
-16 | -0.707 | 0.12549 | -0.004 | -5.638
-15.5 | -0.718 | 0.11952 | -0.005 | -6.006
-15 | -0.726 | 0.11301 | -0.005 | -6.424
-14.5 | -0.732 | 0.10519 | -0.006 | -6.959
-14 | -0.734 | 0.09943 | -0.007 | -7.387
-13.5 | -0.734 | 0.0931 | -0.008 | -7.879
-13 | -0.729 | 0.08774 | -0.008 | -8.308
-12.5 | -0.721 | 0.08296 | -0.009 | -8.689
-12 | -0.709 | 0.07689 | -0.01 | -9.226
-11.5 | -0.694 | 0.07236 | -0.011 | -9.584
-11 | -0.674 | 0.06741 | -0.012 | -10.003
-10.5 | -0.652 | 0.0626 | -0.013 | -10.412
-10 | -0.626 | 0.05787 | -0.015 | -10.814
-9.5 | -0.6 | 0.05085 | -0.017 | -11.809
-9 | -0.669 | 0.01461 | -0.026 | -45.798
-8.5 | -0.625 | 0.01401 | -0.027 | -44.626
-8 | -0.577 | 0.01348 | -0.029 | -42.824
-7.5 | -0.527 | 0.01245 | -0.03 | -42.282
-7 | -0.473 | 0.01204 | -0.032 | -39.259
-6.5 | -0.417 | 0.01166 | -0.033 | -35.756
-6 | -0.359 | 0.01128 | -0.034 | -31.809
-5.5 | -0.299 | 0.01097 | -0.036 | -27.292
-5 | -0.239 | 0.0106 | -0.037 | -22.543
-4.5 | -0.178 | 0.01031 | -0.039 | -17.259
-4 | -0.116 | 0.01004 | -0.04 | -11.589
-3.5 | -0.054 | 0.0098 | -0.042 | -5.551
-3 | 0.008 | 0.00961 | -0.043 | 0.819
-2.5 | 0.07 | 0.00941 | -0.044 | 7.484
-2 | 0.133 | 0.00922 | -0.046 | 14.446
-1.5 | 0.197 | 0.00901 | -0.047 | 21.846
-1 | 0.259 | 0.00567 | -0.049 | 45.704
-0.5 | 0.322 | 0.00569 | -0.05 | 56.595
0 | 0.382 | 0.00594 | -0.052 | 64.242
0.5 | 0.444 | 0.006 | -0.053 | 73.949
1 | 0.504 | 0.00609 | -0.055 | 82.678
1.5 | 0.566 | 0.00623 | -0.056 | 90.777
2 | 0.628 | 0.00654 | -0.058 | 95.951
2.5 | 0.689 | 0.00687 | -0.06 | 100.363
3 | 0.75 | 0.00723 | -0.061 | 103.761
3.5 | 0.811 | 0.00768 | -0.063 | 105.606
4 | 0.871 | 0.00835 | -0.064 | 104.311
4.5 | 0.932 | 0.00897 | -0.066 | 103.892
5 | 0.991 | 0.00955 | -0.067 | 103.728
5.5 | 1.05 | 0.01034 | -0.069 | 101.525
6 | 1.108 | 0.01098 | -0.07 | 100.885
6.5 | 1.165 | 0.01164 | -0.071 | 100.098
7 | 1.221 | 0.01253 | -0.073 | 97.407
7.5 | 1.275 | 0.01352 | -0.074 | 94.325
8 | 1.329 | 0.01446 | -0.076 | 91.932
8.5 | 1.382 | 0.01515 | -0.077 | 91.208
9 | 1.432 | 0.01648 | -0.079 | 86.927
9.5 | 1.478 | 0.01814 | -0.08 | 81.484
10 | 1.518 | 0.02265 | -0.081 | 67.003
10.5 | 1.556 | 0.02369 | -0.083 | 65.674
11 | 1.591 | 0.02484 | -0.084 | 64.042
11.5 | 1.622 | 0.02601 | -0.085 | 62.346
12 | 1.648 | 0.02717 | -0.087 | 60.664
12.5 | 1.67 | 0.02852 | -0.088 | 58.553
13 | 1.686 | 0.03101 | -0.089 | 54.376
13.5 | 1.698 | 0.03277 | -0.09 | 51.816
14 | 1.705 | 0.0348 | -0.092 | 48.997
14.5 | 1.708 | 0.03682 | -0.093 | 46.369
15 | 1.705 | 0.03904 | -0.094 | 43.667
15.5 | 1.697 | 0.04124 | -0.095 | 41.155
16 | 1.685 | 0.04359 | -0.096 | 38.66
16.5 | 1.668 | 0.04645 | -0.097 | 35.917
17 | 1.645 | 0.04954 | -0.098 | 33.198
17.5 | 1.608 | 0.05292 | -0.099 | 30.393
18 | 1.562 | 0.05767 | -0.099 | 27.081
18.5 | 1.5 | 0.06618 | -0.099 | 22.658
19 | 1.438 | 0.07501 | -0.098 | 19.166
19.5 | 1.354 | 0.09595 | -0.094 | 14.111

## 44. Re 1M Mach 0.10 (2)
BIGFOIL.COM POLAR EXPORT
NACA67-619 a=0.0
NACA67-619 a=0.0 |  |  |  | Cl Max: | 1.2377 | at alpha= | 19.5 | deg
XFOIL ncrit=9 |  |  |  | L/D Max: | 75.9039 | at alpha= | 3.5 | deg
Re: | 1000000 |  |  | Cd Min: | 0.13518 | at alpha= | -19.5 | deg
Mach: | 0.1 |  |  | Cl=0 at alpha= | -5.8786 | deg
|  |  |  | @ Cl=0.1, Cd= | 0.012455
|  |  |  | @ Cl=0.4, Cd= | 0.0081937
|  |  |  | @ Cl=0.6, Cd= | 0.0079074
alpha (deg) | Cl | Cd | Cm | Cl/Cd
-19.5 | -0.3836 | 0.13518 | -0.1041 | -2.8377
-19 | -0.7972 | 0.05523 | -0.1451 | -14.4342
-18.5 | -0.8579 | 0.04447 | -0.1459 | -19.2917
-18 | -0.8696 | 0.0396 | -0.144 | -21.9596
-17.5 | -0.8748 | 0.03567 | -0.1412 | -24.5248
-17 | -0.8812 | 0.03186 | -0.1372 | -27.6585
-16.5 | -0.8718 | 0.02916 | -0.1338 | -29.8971
-16 | -0.8538 | 0.02703 | -0.1308 | -31.5871
-15.5 | -0.8324 | 0.02501 | -0.1279 | -33.2827
-15 | -0.8056 | 0.02321 | -0.1254 | -34.7092
-14.5 | -0.773 | 0.0218 | -0.1234 | -35.4587
-14 | -0.7341 | 0.02089 | -0.1221 | -35.1412
-13.5 | -0.6907 | 0.02031 | -0.1213 | -34.0079
-13 | -0.647 | 0.01987 | -0.1205 | -32.5617
-12.5 | -0.6026 | 0.0194 | -0.1197 | -31.0619
-12 | -0.5614 | 0.01868 | -0.1184 | -30.0535
-11.5 | -0.5176 | 0.01832 | -0.1175 | -28.2533
-11 | -0.473 | 0.01794 | -0.1165 | -26.3657
-10.5 | -0.4283 | 0.0171 | -0.1157 | -25.0468
-10 | -0.383 | 0.01674 | -0.1149 | -22.8793
-9.5 | -0.3368 | 0.01637 | -0.1141 | -20.5742
-9 | -0.2892 | 0.01586 | -0.1135 | -18.2346
-8.5 | -0.2427 | 0.0153 | -0.1128 | -15.8627
-8 | -0.1964 | 0.01506 | -0.1119 | -13.0412
-7.5 | -0.1485 | 0.01474 | -0.1114 | -10.0746
-7 | -0.1034 | 0.01418 | -0.1103 | -7.292
-6.5 | -0.0567 | 0.01386 | -0.1094 | -4.0909
-6 | -0.01 | 0.01356 | -0.1085 | -0.73746
-5.5 | 0.0312 | 0.01299 | -0.1066 | 2.4018
-5 | 0.0768 | 0.01266 | -0.1054 | 6.0664
-4.5 | 0.1209 | 0.01227 | -0.1039 | 9.8533
-4 | 0.1642 | 0.01213 | -0.1022 | 13.5367
-3.5 | 0.2061 | 0.01176 | -0.1002 | 17.5255
-3 | 0.2459 | 0.01134 | -0.0978 | 21.6843
-2.5 | 0.2675 | 0.01045 | -0.0919 | 25.5981
-2 | 0.2177 | 0.0089 | -0.0713 | 24.4607
-1.5 | 0.1582 | 0.00771 | -0.0471 | 20.5188
-1 | 0.2127 | 0.00772 | -0.0469 | 27.5518
-0.5 | 0.2759 | 0.00781 | -0.0486 | 35.3265
0 | 0.3241 | 0.00798 | -0.0472 | 40.614
0.5 | 0.3808 | 0.0082 | -0.0475 | 46.439
1 | 0.4418 | 0.00818 | -0.0488 | 54.0098
1.5 | 0.4871 | 0.00809 | -0.047 | 60.2101
2.5 | 0.5486 | 0.00767 | -0.0374 | 71.5254
3 | 0.5726 | 0.00773 | -0.0314 | 74.075
3.5 | 0.6004 | 0.00791 | -0.0264 | 75.9039
4 | 0.6249 | 0.00828 | -0.0209 | 75.471
4.5 | 0.6442 | 0.00885 | -0.0146 | 72.791
5 | 0.6617 | 0.00959 | -0.0081 | 68.999
5.5 | 0.6805 | 0.01035 | -0.0022 | 65.7488
6 | 0.6985 | 0.01124 | 0.0037 | 62.1441
6.5 | 0.7197 | 0.01219 | 0.0088 | 59.0402
7 | 0.7444 | 0.01312 | 0.0132 | 56.7378
7.5 | 0.7706 | 0.01408 | 0.0171 | 54.7301
8 | 0.7989 | 0.01502 | 0.0205 | 53.1891
8.5 | 0.8277 | 0.016 | 0.0237 | 51.7313
9 | 0.8504 | 0.01725 | 0.0277 | 49.2986
9.5 | 0.8738 | 0.01851 | 0.0314 | 47.2069
10 | 0.9007 | 0.01971 | 0.0345 | 45.6976
10.5 | 0.9278 | 0.02097 | 0.0373 | 44.2442
11 | 0.9546 | 0.0223 | 0.04 | 42.8072
11.5 | 0.9789 | 0.02381 | 0.0429 | 41.113
12 | 1.0017 | 0.02542 | 0.0458 | 39.406
13 | 1.0417 | 0.02922 | 0.0516 | 35.6502
13.5 | 1.0571 | 0.03148 | 0.0547 | 33.5801
14.5 | 1.0823 | 0.03674 | 0.0606 | 29.4584
15 | 1.0941 | 0.03966 | 0.063 | 27.587
15.5 | 1.1108 | 0.04255 | 0.0645 | 26.1058
16 | 1.1361 | 0.04599 | 0.0631 | 24.7032
17 | 1.2024 | 0.05441 | 0.0546 | 22.0989
18 | 1.2304 | 0.06343 | 0.0525 | 19.3978
18.5 | 1.2359 | 0.06802 | 0.0527 | 18.1697
19 | 1.2315 | 0.07383 | 0.0527 | 16.6802
19.5 | 1.2377 | 0.07862 | 0.0522 | 15.7428
20 | 1.2347 | 0.08464 | 0.0513 | 14.5877

## 45. Re 1M Mach 0.25 (1)
BIGFOIL.COM POLAR EXPORT
NACA67-619 a=0.0
NACA67-619 a=0.0 |  |  |  | Cl Max: | 1.662 | at alpha= | 13 | deg
JavaFoil+Calcfoil stall+Eppler ext transition |  |  |  | L/D Max: | 103.86 | at alpha= | 3.5 | deg
Re: | 1000000 |  |  | Cd Min: | 0.00581 | at alpha= | -0.5 | deg
Mach: | 0.25 |  |  | Cl=0 at alpha= | -3.0625 | deg
|  |  |  | @ Cl=0.1, Cd= | 0.0094882
|  |  |  | @ Cl=0.4, Cd= | 0.0060776
|  |  |  | @ Cl=0.6, Cd= | 0.0065076
alpha (deg) | Cl | Cd | Cm | Cl/Cd
-17 | -0.342 | 0.15634 | -0.003 | -2.186
-16.5 | -0.395 | 0.15203 | -0.003 | -2.599
-16 | -0.444 | 0.13886 | -0.004 | -3.197
-15.5 | -0.488 | 0.1312 | -0.005 | -3.722
-15 | -0.528 | 0.12182 | -0.005 | -4.336
-14.5 | -0.563 | 0.11332 | -0.006 | -4.971
-14 | -0.593 | 0.10649 | -0.007 | -5.571
-13.5 | -0.617 | 0.1013 | -0.008 | -6.092
-13 | -0.635 | 0.09604 | -0.008 | -6.617
-12.5 | -0.648 | 0.08834 | -0.009 | -7.331
-12 | -0.653 | 0.08343 | -0.01 | -7.824
-11.5 | -0.652 | 0.07674 | -0.011 | -8.501
-11 | -0.645 | 0.07159 | -0.012 | -9.015
-10.5 | -0.632 | 0.06686 | -0.013 | -9.451
-10 | -0.613 | 0.06196 | -0.014 | -9.896
-9.5 | -0.589 | 0.05757 | -0.015 | -10.232
-9 | -0.563 | 0.05149 | -0.017 | -10.936
-8.5 | -0.629 | 0.01467 | -0.028 | -42.878
-8 | -0.585 | 0.014 | -0.029 | -41.763
-7.5 | -0.535 | 0.01343 | -0.031 | -39.868
-7 | -0.482 | 0.01243 | -0.032 | -38.811
-6.5 | -0.426 | 0.01199 | -0.034 | -35.551
-6 | -0.367 | 0.0116 | -0.035 | -31.645
-5.5 | -0.307 | 0.01125 | -0.037 | -27.257
-5 | -0.245 | 0.01086 | -0.038 | -22.538
-4.5 | -0.182 | 0.01055 | -0.04 | -17.28
-4 | -0.119 | 0.01024 | -0.041 | -11.657
-3.5 | -0.056 | 0.01 | -0.043 | -5.58
-3 | 0.008 | 0.0098 | -0.044 | 0.824
-2.5 | 0.072 | 0.00957 | -0.046 | 7.548
-2 | 0.137 | 0.00938 | -0.047 | 14.564
-1.5 | 0.202 | 0.00919 | -0.049 | 21.967
-1 | 0.267 | 0.00899 | -0.05 | 29.678
-0.5 | 0.33 | 0.00581 | -0.052 | 56.901
0 | 0.392 | 0.00607 | -0.053 | 64.57
0.5 | 0.455 | 0.00613 | -0.055 | 74.24
1 | 0.517 | 0.00624 | -0.056 | 82.84
1.5 | 0.581 | 0.00639 | -0.058 | 90.907
2 | 0.644 | 0.00678 | -0.06 | 95.073
2.5 | 0.707 | 0.00711 | -0.061 | 99.502
3 | 0.77 | 0.0075 | -0.063 | 102.702
3.5 | 0.832 | 0.00801 | -0.064 | 103.86
4 | 0.894 | 0.00877 | -0.066 | 101.896
4.5 | 0.956 | 0.00936 | -0.067 | 102.101
5 | 1.017 | 0.01012 | -0.069 | 100.498
5.5 | 1.077 | 0.01087 | -0.07 | 99.094
6 | 1.137 | 0.01152 | -0.072 | 98.636
6.5 | 1.194 | 0.01226 | -0.073 | 97.426
7 | 1.251 | 0.01331 | -0.075 | 93.976
7.5 | 1.306 | 0.01432 | -0.076 | 91.203
8 | 1.36 | 0.01538 | -0.078 | 88.429
8.5 | 1.413 | 0.01652 | -0.079 | 85.498
9 | 1.463 | 0.01797 | -0.081 | 81.42
9.5 | 1.505 | 0.02265 | -0.082 | 66.458
10 | 1.544 | 0.02423 | -0.083 | 63.741
10.5 | 1.579 | 0.02536 | -0.085 | 62.255
11 | 1.608 | 0.02663 | -0.086 | 60.39
11.5 | 1.632 | 0.02795 | -0.087 | 58.379
12 | 1.649 | 0.0294 | -0.089 | 56.097
12.5 | 1.659 | 0.0321 | -0.09 | 51.665
13 | 1.662 | 0.03397 | -0.091 | 48.921
13.5 | 1.657 | 0.03653 | -0.093 | 45.375
14 | 1.645 | 0.03905 | -0.094 | 42.116
14.5 | 1.625 | 0.04142 | -0.095 | 39.223
15 | 1.596 | 0.04429 | -0.096 | 36.026
15.5 | 1.558 | 0.0479 | -0.097 | 32.522
16 | 1.511 | 0.05146 | -0.098 | 29.361
16.5 | 1.45 | 0.0577 | -0.098 | 25.127
17 | 1.35 | 0.07275 | -0.095 | 18.557
17.5 | 1.215 | 0.10483 | -0.087 | 11.586
18 | 1.082 | 0.14518 | -0.074 | 7.45

## 46. Re 1M Mach 0.25 (2)
BIGFOIL.COM POLAR EXPORT
NACA67-619 a=0.0
NACA67-619 a=0.0 |  |  |  | Cl Max: | 1.182 | at alpha= | 19 | deg
XFOIL ncrit=9 |  |  |  | L/D Max: | 67.5613 | at alpha= | 3.5 | deg
Re: | 1000000 |  |  | Cd Min: | 0.18476 | at alpha= | -20 | deg
Mach: | 0.25 |  |  | Cl=0 at alpha= | -6.0481 | deg
|  |  |  | @ Cl=0.1, Cd= | 0.013071
|  |  |  | @ Cl=0.4, Cd= | 0.008339
|  |  |  | @ Cl=0.6, Cd= | 0.0089044
alpha (deg) | Cl | Cd | Cm | Cl/Cd
-20 | -0.2264 | 0.18476 | -0.0955 | -1.2254
-19.5 | -0.2069 | 0.17988 | -0.0989 | -1.1502
-19 | -0.2051 | 0.16901 | -0.1024 | -1.2135
-18.5 | -0.1946 | 0.16168 | -0.1059 | -1.2036
-18 | -0.2738 | 0.13387 | -0.1137 | -2.0453
-17.5 | -0.3051 | 0.11954 | -0.1204 | -2.5523
-17 | -0.3903 | 0.09737 | -0.1313 | -4.0084
-16.5 | -0.715 | 0.04469 | -0.1566 | -15.9991
-16 | -0.7524 | 0.03785 | -0.1531 | -19.8785
-15.5 | -0.771 | 0.03294 | -0.1482 | -23.4062
-15 | -0.773 | 0.02922 | -0.1433 | -26.4545
-14.5 | -0.7598 | 0.0265 | -0.1391 | -28.6717
-14 | -0.7373 | 0.02408 | -0.1355 | -30.6188
-13.5 | -0.7038 | 0.02221 | -0.1329 | -31.6884
-13 | -0.6617 | 0.02104 | -0.1311 | -31.4496
-12.5 | -0.6151 | 0.02043 | -0.1297 | -30.1077
-12 | -0.5688 | 0.01998 | -0.1284 | -28.4685
-11.5 | -0.5231 | 0.01932 | -0.1269 | -27.0756
-11 | -0.4792 | 0.01913 | -0.1252 | -25.0497
-10.5 | -0.432 | 0.01835 | -0.124 | -23.5422
-10 | -0.3846 | 0.01763 | -0.1228 | -21.8151
-9.5 | -0.3378 | 0.0172 | -0.1215 | -19.6395
-9 | -0.2884 | 0.01671 | -0.1206 | -17.2591
-8.5 | -0.2383 | 0.01615 | -0.1199 | -14.7554
-8 | -0.1889 | 0.01566 | -0.1191 | -12.0626
-7.5 | -0.1397 | 0.01543 | -0.1182 | -9.0538
-7 | -0.0911 | 0.01475 | -0.1173 | -6.1763
-6.5 | -0.0432 | 0.01439 | -0.1162 | -3.0021
-6 | 0.0046 | 0.01404 | -0.115 | 0.32764
-5.5 | 0.048 | 0.01346 | -0.1131 | 3.5661
-5 | 0.0952 | 0.0131 | -0.1118 | 7.2672
-4.5 | 0.1419 | 0.01282 | -0.1104 | 11.0686
-4 | 0.1834 | 0.01255 | -0.1081 | 14.6135
-3.5 | 0.2261 | 0.01223 | -0.1059 | 18.4873
-3 | 0.2685 | 0.01179 | -0.1036 | 22.7735
-2.5 | 0.2987 | 0.011 | -0.099 | 27.1545
-2 | 0.2592 | 0.00937 | -0.0807 | 27.6628
-1.5 | 0.1834 | 0.00818 | -0.0531 | 22.4205
-1 | 0.2181 | 0.00783 | -0.0481 | 27.8544
-0.5 | 0.271 | 0.00803 | -0.0472 | 33.7484
0 | 0.3182 | 0.00818 | -0.0452 | 38.8998
0.5 | 0.386 | 0.0083 | -0.0473 | 46.506
1 | 0.4398 | 0.00845 | -0.0467 | 52.0473
1.5 | 0.4792 | 0.00825 | -0.0432 | 58.0848
2 | 0.4939 | 0.00808 | -0.0346 | 61.1262
2.5 | 0.5184 | 0.00816 | -0.0284 | 63.5294
3 | 0.5475 | 0.00833 | -0.0233 | 65.7263
3.5 | 0.579 | 0.00857 | -0.0188 | 67.5613
4 | 0.606 | 0.009 | -0.0136 | 67.3333
4.5 | 0.6259 | 0.00967 | -0.0073 | 64.726
5 | 0.6449 | 0.01048 | -0.0009 | 61.5363
5.5 | 0.6662 | 0.01133 | 0.0047 | 58.7996
6 | 0.6879 | 0.01222 | 0.0101 | 56.293
6.5 | 0.7122 | 0.01318 | 0.0149 | 54.0364
7 | 0.7375 | 0.01419 | 0.0194 | 51.9732
7.5 | 0.7651 | 0.01521 | 0.0233 | 50.3024
8 | 0.796 | 0.01617 | 0.0266 | 49.227
8.5 | 0.8258 | 0.01723 | 0.0299 | 47.928
9 | 0.8515 | 0.0185 | 0.0337 | 46.027
9.5 | 0.8733 | 0.01997 | 0.0378 | 43.7306
10 | 0.9014 | 0.02126 | 0.0409 | 42.3989
10.5 | 0.9282 | 0.0227 | 0.044 | 40.8899
11 | 0.9538 | 0.02426 | 0.0471 | 39.3157
11.5 | 0.9771 | 0.02603 | 0.0503 | 37.5375
12 | 0.9984 | 0.02794 | 0.0535 | 35.7337
12.5 | 1.019 | 0.03 | 0.0565 | 33.9667
13 | 1.0365 | 0.03237 | 0.0596 | 32.0204
13.5 | 1.0484 | 0.03518 | 0.0629 | 29.801
14 | 1.0572 | 0.03834 | 0.0661 | 27.5743
14.5 | 1.069 | 0.04151 | 0.0687 | 25.7528
15 | 1.0802 | 0.04487 | 0.071 | 24.074
15.5 | 1.0903 | 0.04856 | 0.0727 | 22.4526
16 | 1.1085 | 0.05219 | 0.073 | 21.2397
16.5 | 1.1283 | 0.0572 | 0.0705 | 19.7255
17 | 1.1566 | 0.06239 | 0.0661 | 18.5382
17.5 | 1.175 | 0.06868 | 0.0616 | 17.1083
19 | 1.182 | 0.08668 | 0.058 | 13.6364
19.5 | 1.1732 | 0.09382 | 0.0565 | 12.5048
20 | 1.1688 | 0.10067 | 0.0546 | 11.6102

## 47. Re 1M Mach 0.50 (1)
BIGFOIL.COM POLAR EXPORT
NACA67-619 a=0.0
NACA67-619 a=0.0 |  |  |  | Cl Max: | 1.581 | at alpha= | 9.5 | deg
JavaFoil+Calcfoil stall+Eppler ext transition |  |  |  | L/D Max: | 94.595 | at alpha= | 3 | deg
Re: | 1000000 |  |  | Cd Min: | 0.00639 | at alpha= | -0.5 | deg
Mach: | 0.5 |  |  | Cl=0 at alpha= | -3.0634 | deg
|  |  |  | @ Cl=0.1, Cd= | 0.010304
|  |  |  | @ Cl=0.4, Cd= | 0.0065239
|  |  |  | @ Cl=0.6, Cd= | 0.0071155
alpha (deg) | Cl | Cd | Cm | Cl/Cd
-20 | -0.967 | 0.19738 | 0.001 | -4.899
-19.5 | -0.939 | 0.19482 | 0 | -4.822
-19 | -0.912 | 0.1901 | -0.001 | -4.795
-18.5 | -0.883 | 0.18617 | -0.001 | -4.743
-18 | -0.853 | 0.17748 | -0.002 | -4.809
-17.5 | -0.825 | 0.17375 | -0.003 | -4.749
-17 | -0.797 | 0.16962 | -0.003 | -4.7
-16.5 | -0.769 | 0.16438 | -0.004 | -4.679
-16 | -0.741 | 0.15851 | -0.005 | -4.675
-15.5 | -0.713 | 0.15434 | -0.005 | -4.619
-15 | -0.685 | 0.14736 | -0.006 | -4.647
-14.5 | -0.655 | 0.13808 | -0.007 | -4.742
-14 | -0.626 | 0.13699 | -0.007 | -4.571
-13.5 | -0.598 | 0.13214 | -0.008 | -4.525
-13 | -0.57 | 0.1285 | -0.009 | -4.432
-12.5 | -0.541 | 0.12023 | -0.009 | -4.502
-12 | -0.513 | 0.11473 | -0.01 | -4.469
-11.5 | -0.484 | 0.11416 | -0.01 | -4.237
-11 | -0.455 | 0.10549 | -0.011 | -4.311
-10.5 | -0.426 | 0.10253 | -0.011 | -4.157
-10 | -0.398 | 0.0964 | -0.012 | -4.126
-9.5 | -0.369 | 0.09184 | -0.012 | -4.014
-9 | -0.341 | 0.07569 | -0.014 | -4.505
-8.5 | -0.313 | 0.0632 | -0.016 | -4.955
-8 | -0.429 | 0.05687 | -0.017 | -7.54
-7.5 | -0.444 | 0.05226 | -0.019 | -8.49
-7 | -0.42 | 0.04659 | -0.02 | -9.016
-6.5 | -0.384 | 0.04049 | -0.024 | -9.494
-6 | -0.4 | 0.013 | -0.039 | -30.759
-5.5 | -0.336 | 0.01261 | -0.041 | -26.663
-5 | -0.27 | 0.01212 | -0.042 | -22.235
-4.5 | -0.201 | 0.01169 | -0.044 | -17.236
-4 | -0.132 | 0.01126 | -0.046 | -11.73
-3.5 | -0.062 | 0.01094 | -0.047 | -5.658
-3 | 0.009 | 0.01062 | -0.049 | 0.844
-2.5 | 0.08 | 0.01036 | -0.051 | 7.75
-2 | 0.152 | 0.01016 | -0.052 | 14.966
-1.5 | 0.225 | 0.00994 | -0.054 | 22.644
-1 | 0.297 | 0.00972 | -0.056 | 30.574
-0.5 | 0.367 | 0.00639 | -0.057 | 57.512
0 | 0.436 | 0.00667 | -0.059 | 65.401
0.5 | 0.508 | 0.00679 | -0.061 | 74.807
1 | 0.576 | 0.00696 | -0.062 | 82.707
1.5 | 0.647 | 0.00742 | -0.064 | 87.135
2 | 0.717 | 0.00783 | -0.066 | 91.488
2.5 | 0.786 | 0.00832 | -0.068 | 94.477
3 | 0.856 | 0.00904 | -0.069 | 94.595
3.5 | 0.924 | 0.00993 | -0.071 | 93.072
4 | 0.993 | 0.01057 | -0.073 | 93.927
4.5 | 1.06 | 0.01165 | -0.074 | 91.046
5 | 1.127 | 0.0125 | -0.076 | 90.162
5.5 | 1.193 | 0.01337 | -0.078 | 89.272
6 | 1.257 | 0.01455 | -0.079 | 86.392
6.5 | 1.318 | 0.01593 | -0.081 | 82.718
7 | 1.376 | 0.01728 | -0.083 | 79.607
7.5 | 1.431 | 0.01884 | -0.084 | 75.963
8 | 1.482 | 0.02073 | -0.086 | 71.477
8.5 | 1.525 | 0.02712 | -0.087 | 56.219
9 | 1.564 | 0.02942 | -0.089 | 53.149
9.5 | 1.581 | 0.03116 | -0.091 | 50.729
10 | 1.565 | 0.03372 | -0.092 | 46.415
10.5 | 1.493 | 0.03627 | -0.094 | 41.164
11 | 1.018 | 0.04432 | -0.095 | 22.964
11.5 | 0.82 | 0.10416 | -0.033 | 7.873
12 | 0.849 | 0.12036 | -0.043 | 7.056
12.5 | 0.877 | 0.1228 | -0.044 | 7.138
13 | 0.904 | 0.12626 | -0.046 | 7.162
13.5 | 0.933 | 0.13246 | -0.05 | 7.041
14 | 0.96 | 0.13886 | -0.051 | 6.915
14.5 | 0.989 | 0.14491 | -0.055 | 6.827

## 48. Re 1M Mach 0.50 (2)
BIGFOIL.COM POLAR EXPORT
NACA67-619 a=0.0
NACA67-619 a=0.0 |  |  |  | Cl Max: | 1.0029 | at alpha= | 14.5 | deg
XFOIL ncrit=9 |  |  |  | L/D Max: | 42.5 | at alpha= | 3.5 | deg
Re: | 1000000 |  |  | Cd Min: | 0.14679 | at alpha= | 19.5 | deg
Mach: | 0.5 |  |  | Cl=0 at alpha= | -6.5049 | deg
|  |  |  | @ Cl=0.1, Cd= | 0.016212
|  |  |  | @ Cl=0.4, Cd= | 0.010766
|  |  |  | @ Cl=0.6, Cd= | 0.014567
alpha (deg) | Cl | Cd | Cm | Cl/Cd
-14 | -0.0605 | 0.10476 | -0.1557 | -0.57751
-13.5 | -0.0479 | 0.09855 | -0.159 | -0.48605
-13 | -0.0447 | 0.09109 | -0.1627 | -0.49072
-12.5 | -0.0634 | 0.08071 | -0.1676 | -0.78553
-12 | -0.0614 | 0.07374 | -0.1712 | -0.83266
-11.5 | -0.0975 | 0.06073 | -0.1796 | -1.6055
-11 | -0.1617 | 0.04869 | -0.1825 | -3.321
-10.5 | -0.2114 | 0.04143 | -0.1777 | -5.1026
-10 | -0.2486 | 0.03567 | -0.1699 | -6.9694
-9.5 | -0.2521 | 0.0325 | -0.1626 | -7.7569
-9 | -0.2821 | 0.02466 | -0.1526 | -11.4396
-8.5 | -0.2552 | 0.02331 | -0.1465 | -10.9481
-8 | -0.205 | 0.02065 | -0.1439 | -9.9274
-7.5 | -0.1445 | 0.01918 | -0.1426 | -7.5339
-7 | -0.0709 | 0.01793 | -0.1432 | -3.9543
-6.5 | 0.0007 | 0.01704 | -0.1436 | 0.04108
-6 | 0.0614 | 0.01643 | -0.1426 | 3.7371
-5.5 | 0.1144 | 0.01613 | -0.1404 | 7.0924
-5 | 0.16 | 0.01574 | -0.1371 | 10.1652
-4.5 | 0.207 | 0.01541 | -0.134 | 13.4328
-4 | 0.2557 | 0.01495 | -0.1313 | 17.1037
-3.5 | 0.3063 | 0.01441 | -0.1289 | 21.2561
-3 | 0.3543 | 0.01405 | -0.1261 | 25.2171
-2.5 | 0.3881 | 0.01384 | -0.1206 | 28.0419
-1.5 | 0.3475 | 0.01107 | -0.0889 | 31.3911
-0.5 | 0.1782 | 0.00955 | -0.0275 | 18.6597
0 | 0.229 | 0.00894 | -0.0236 | 25.6152
0.5 | 0.2441 | 0.00952 | -0.0139 | 25.6408
1 | 0.2774 | 0.01004 | -0.0079 | 27.6295
1.5 | 0.3275 | 0.0105 | -0.0051 | 31.1905
2 | 0.3794 | 0.0107 | -0.0028 | 35.4579
2.5 | 0.4329 | 0.01087 | -0.0009 | 39.8252
3 | 0.4678 | 0.01132 | 0.0041 | 41.3251
3.5 | 0.5032 | 0.01184 | 0.0088 | 42.5
4 | 0.5326 | 0.01258 | 0.0145 | 42.337
4.5 | 0.5618 | 0.01344 | 0.02 | 41.8006
5 | 0.5933 | 0.01434 | 0.0249 | 41.3738
5.5 | 0.6231 | 0.01535 | 0.0301 | 40.5928
6 | 0.6552 | 0.01641 | 0.0347 | 39.9269
6.5 | 0.6891 | 0.0175 | 0.0389 | 39.3771
7 | 0.7194 | 0.01874 | 0.0435 | 38.3885
7.5 | 0.7532 | 0.02 | 0.0475 | 37.66
8 | 0.7866 | 0.02137 | 0.0514 | 36.8086
8.5 | 0.818 | 0.02293 | 0.0555 | 35.6738
9 | 0.8501 | 0.02456 | 0.0593 | 34.6132
10.5 | 0.9231 | 0.03124 | 0.0718 | 29.5487
11 | 0.946 | 0.03382 | 0.0755 | 27.9716
11.5 | 0.9648 | 0.03681 | 0.0792 | 26.2103
12 | 0.9802 | 0.04019 | 0.0827 | 24.3892
12.5 | 0.9915 | 0.04409 | 0.0859 | 22.4881
13 | 0.9972 | 0.04861 | 0.0887 | 20.5143
13.5 | 0.9984 | 0.05373 | 0.091 | 18.5818
14 | 1.0019 | 0.059 | 0.0926 | 16.9814
14.5 | 1.0029 | 0.06486 | 0.0934 | 15.4625
15.5 | 0.9987 | 0.078 | 0.0931 | 12.8038
16 | 0.9965 | 0.08499 | 0.092 | 11.7249
16.5 | 0.9877 | 0.09299 | 0.0899 | 10.6216
17 | 0.9827 | 0.1008 | 0.0876 | 9.749
17.5 | 0.9746 | 0.10909 | 0.0847 | 8.9339
18 | 0.9664 | 0.11767 | 0.0812 | 8.2128
18.5 | 0.9557 | 0.1267 | 0.0772 | 7.543
19 | 0.9451 | 0.13615 | 0.0724 | 6.9416
19.5 | 0.9376 | 0.14679 | 0.0651 | 6.3874

## 49. Re 2M Mach 0.00 (1)
BIGFOIL.COM POLAR EXPORT
NACA67-619 a=0.0
NACA67-619 a=0.0 |  |  |  | Cl Max: | 1.722 | at alpha= | 15 | deg
JavaFoil+Calcfoil stall+Eppler ext transition |  |  |  | L/D Max: | 111.408 | at alpha= | 3.5 | deg
Re: | 2000000 |  |  | Cd Min: | 0.00434 | at alpha= | -1 | deg
Mach: | 0 |  |  | Cl=0 at alpha= | -3.0645 | deg
|  |  |  | @ Cl=0.1, Cd= | 0.0079438
|  |  |  | @ Cl=0.4, Cd= | 0.0047842
|  |  |  | @ Cl=0.6, Cd= | 0.0055074
alpha (deg) | Cl | Cd | Cm | Cl/Cd
-19.5 | -0.641 | 0.16458 | 0 | -3.894
-19 | -0.658 | 0.15988 | 0 | -4.115
-18.5 | -0.674 | 0.15227 | -0.001 | -4.427
-18 | -0.689 | 0.14476 | -0.002 | -4.763
-17.5 | -0.704 | 0.13739 | -0.002 | -5.123
-17 | -0.717 | 0.12984 | -0.003 | -5.52
-16.5 | -0.728 | 0.1234 | -0.004 | -5.901
-16 | -0.738 | 0.11658 | -0.004 | -6.327
-15.5 | -0.745 | 0.11024 | -0.005 | -6.759
-15 | -0.75 | 0.10576 | -0.006 | -7.088
-14.5 | -0.752 | 0.09877 | -0.006 | -7.616
-14 | -0.752 | 0.09372 | -0.007 | -8.024
-13.5 | -0.749 | 0.08807 | -0.008 | -8.5
-13 | -0.742 | 0.08312 | -0.009 | -8.922
-12.5 | -0.731 | 0.07779 | -0.01 | -9.402
-12 | -0.719 | 0.07179 | -0.011 | -10.017
-11.5 | -0.701 | 0.06759 | -0.012 | -10.378
-11 | -0.683 | 0.06125 | -0.013 | -11.151
-10.5 | -0.664 | 0.05392 | -0.015 | -12.31
-10 | -0.748 | 0.01402 | -0.023 | -53.373
-9.5 | -0.712 | 0.01323 | -0.025 | -53.81
-9 | -0.671 | 0.01267 | -0.026 | -52.938
-8.5 | -0.625 | 0.0122 | -0.028 | -51.253
-8 | -0.577 | 0.01165 | -0.029 | -49.514
-7.5 | -0.526 | 0.01124 | -0.03 | -46.757
-7 | -0.472 | 0.01032 | -0.032 | -45.761
-6.5 | -0.416 | 0.00997 | -0.033 | -41.733
-6 | -0.358 | 0.00964 | -0.035 | -37.135
-5.5 | -0.299 | 0.0094 | -0.036 | -31.778
-5 | -0.238 | 0.00908 | -0.038 | -26.252
-4.5 | -0.177 | 0.00883 | -0.039 | -20.103
-4 | -0.116 | 0.0086 | -0.04 | -13.484
-3.5 | -0.054 | 0.00839 | -0.042 | -6.465
-3 | 0.008 | 0.00821 | -0.043 | 0.956
-2.5 | 0.07 | 0.00802 | -0.045 | 8.759
-2 | 0.133 | 0.00786 | -0.046 | 16.893
-1.5 | 0.196 | 0.00766 | -0.048 | 25.613
-1 | 0.26 | 0.00434 | -0.05 | 59.932
-0.5 | 0.323 | 0.00444 | -0.051 | 72.856
0 | 0.383 | 0.00468 | -0.053 | 81.848
0.5 | 0.445 | 0.00506 | -0.054 | 87.891
1 | 0.505 | 0.00532 | -0.055 | 94.807
1.5 | 0.566 | 0.00529 | -0.057 | 106.901
2 | 0.627 | 0.00568 | -0.058 | 110.273
2.5 | 0.688 | 0.00639 | -0.06 | 107.619
3 | 0.748 | 0.00685 | -0.061 | 109.268
3.5 | 0.808 | 0.00726 | -0.063 | 111.408
4 | 0.869 | 0.0079 | -0.064 | 109.978
4.5 | 0.928 | 0.00854 | -0.066 | 108.722
5 | 0.988 | 0.00898 | -0.067 | 109.943
5.5 | 1.047 | 0.0095 | -0.069 | 110.218
6 | 1.105 | 0.01027 | -0.07 | 107.583
6.5 | 1.161 | 0.01097 | -0.072 | 105.897
7 | 1.217 | 0.01168 | -0.073 | 104.2
7.5 | 1.272 | 0.01246 | -0.074 | 102.097
8 | 1.325 | 0.01329 | -0.076 | 99.708
8.5 | 1.378 | 0.01429 | -0.077 | 96.393
9 | 1.429 | 0.01548 | -0.079 | 92.303
9.5 | 1.475 | 0.01662 | -0.08 | 88.763
10 | 1.516 | 0.01982 | -0.081 | 76.463
10.5 | 1.555 | 0.02071 | -0.083 | 75.066
11 | 1.591 | 0.02161 | -0.084 | 73.619
11.5 | 1.623 | 0.02253 | -0.085 | 72.012
12 | 1.651 | 0.02354 | -0.087 | 70.111
12.5 | 1.674 | 0.0246 | -0.088 | 68.044
13 | 1.692 | 0.0268 | -0.089 | 63.151
13.5 | 1.706 | 0.02828 | -0.09 | 60.349
14 | 1.716 | 0.03007 | -0.091 | 57.058
14.5 | 1.721 | 0.03174 | -0.093 | 54.22
15 | 1.722 | 0.03368 | -0.094 | 51.119
15.5 | 1.718 | 0.03536 | -0.095 | 48.578
16 | 1.71 | 0.03736 | -0.096 | 45.759
16.5 | 1.697 | 0.03943 | -0.097 | 43.05
17 | 1.68 | 0.04165 | -0.098 | 40.33
17.5 | 1.651 | 0.04409 | -0.099 | 37.446
18 | 1.616 | 0.04672 | -0.1 | 34.589
18.5 | 1.576 | 0.05019 | -0.101 | 31.403
19 | 1.533 | 0.05339 | -0.102 | 28.717
19.5 | 1.482 | 0.05899 | -0.102 | 25.121
20 | 1.418 | 0.06889 | -0.101 | 20.591

## 50. Re 2M Mach 0.00 (2)
BIGFOIL.COM POLAR EXPORT
NACA67-619 a=0.0
NACA67-619 a=0.0 |  |  |  | Cl Max: | 1.3743 | at alpha= | 19.5 | deg
XFOIL ncrit=9 |  |  |  | L/D Max: | 110.461 | at alpha= | 2.5 | deg
Re: | 2000000 |  |  | Cd Min: | 0.06594 | at alpha= | 19.5 | deg
Mach: | 0 |  |  | Cl=0 at alpha= | -5.5659 | deg
|  |  |  | @ Cl=0.1, Cd= | 0.00946
|  |  |  | @ Cl=0.4, Cd= | 0.0049559
|  |  |  | @ Cl=0.6, Cd= | 0.0068558
alpha (deg) | Cl | Cd | Cm | Cl/Cd
-20 | -0.9613 | 0.0462 | -0.1429 | -20.8074
-19.5 | -0.9735 | 0.04104 | -0.1419 | -23.7208
-19 | -0.9852 | 0.03646 | -0.1394 | -27.0214
-18.5 | -0.991 | 0.03265 | -0.1361 | -30.3522
-18 | -0.9799 | 0.03022 | -0.1333 | -32.4255
-17.5 | -0.966 | 0.02803 | -0.1304 | -34.4631
-17 | -0.9519 | 0.02582 | -0.1271 | -36.8668
-16 | -0.9004 | 0.0229 | -0.1223 | -39.3188
-15.5 | -0.8718 | 0.02147 | -0.1199 | -40.6055
-15 | -0.8397 | 0.02017 | -0.1179 | -41.6311
-14.5 | -0.8051 | 0.01899 | -0.116 | -42.396
-14 | -0.7673 | 0.01797 | -0.1145 | -42.6989
-13.5 | -0.7277 | 0.01699 | -0.1132 | -42.8311
-13 | -0.6891 | 0.01575 | -0.1117 | -43.7524
-12.5 | -0.6461 | 0.01509 | -0.1107 | -42.8164
-12 | -0.6018 | 0.01457 | -0.1099 | -41.304
-11.5 | -0.5569 | 0.01409 | -0.1091 | -39.5245
-11 | -0.5103 | 0.01372 | -0.1085 | -37.1939
-10.5 | -0.4644 | 0.0133 | -0.1077 | -34.9173
-10 | -0.418 | 0.01296 | -0.1071 | -32.2531
-9.5 | -0.3706 | 0.0126 | -0.1065 | -29.4127
-9 | -0.3232 | 0.01226 | -0.1059 | -26.3622
-8.5 | -0.2778 | 0.01178 | -0.105 | -23.5823
-8 | -0.23 | 0.01146 | -0.1044 | -20.0698
-7.5 | -0.1803 | 0.01125 | -0.1041 | -16.0267
-7 | -0.1356 | 0.01078 | -0.1029 | -12.5788
-6.5 | -0.0874 | 0.01052 | -0.1023 | -8.308
-6 | -0.0395 | 0.01024 | -0.1016 | -3.8574
-5.5 | 0.006 | 0.00986 | -0.1005 | 0.60852
-5 | 0.0532 | 0.00961 | -0.0996 | 5.5359
-4.5 | 0.1 | 0.00946 | -0.0987 | 10.5708
-4 | 0.1449 | 0.00907 | -0.0973 | 15.9757
-3.5 | 0.1919 | 0.00879 | -0.0963 | 21.8316
-3 | 0.237 | 0.00847 | -0.0949 | 27.9811
-2.5 | 0.2781 | 0.00806 | -0.0927 | 34.5037
-2 | 0.3066 | 0.00753 | -0.088 | 40.7171
-1.5 | 0.2759 | 0.00643 | -0.0708 | 42.9082
-1 | 0.2405 | 0.00486 | -0.0521 | 49.4856
-0.5 | 0.2959 | 0.00488 | -0.0525 | 60.6352
0 | 0.3505 | 0.00491 | -0.0528 | 71.3849
0.5 | 0.4044 | 0.00496 | -0.0529 | 81.5323
1 | 0.4583 | 0.005 | -0.053 | 91.66
1.5 | 0.5095 | 0.00509 | -0.0525 | 100.0982
2 | 0.5556 | 0.00512 | -0.0511 | 108.5156
2.5 | 0.5755 | 0.00521 | -0.0439 | 110.4607
3 | 0.583 | 0.00568 | -0.0345 | 102.6408
3.5 | 0.5927 | 0.00632 | -0.0259 | 93.7816
4 | 0.6036 | 0.00712 | -0.0179 | 84.7753
4.5 | 0.6208 | 0.00793 | -0.0113 | 78.285
5 | 0.6382 | 0.00883 | -0.0051 | 72.2763
5.5 | 0.6592 | 0.00973 | 0.0003 | 67.7492
6 | 0.6873 | 0.01051 | 0.0043 | 65.3949
6.5 | 0.7156 | 0.01134 | 0.0081 | 63.1041
7 | 0.7492 | 0.01204 | 0.0108 | 62.2259
7.5 | 0.7784 | 0.01293 | 0.0142 | 60.2011
8 | 0.8078 | 0.01381 | 0.0174 | 58.4938
8.5 | 0.831 | 0.01494 | 0.0215 | 55.6225
9 | 0.8604 | 0.01592 | 0.0245 | 54.0452
9.5 | 0.8909 | 0.01689 | 0.0272 | 52.7472
10 | 0.9201 | 0.01799 | 0.0299 | 51.1451
10.5 | 0.9493 | 0.01912 | 0.0324 | 49.6496
11 | 0.9758 | 0.02039 | 0.0353 | 47.8568
11.5 | 1.003 | 0.02166 | 0.0379 | 46.3066
12 | 1.0261 | 0.02322 | 0.0408 | 44.1904
12.5 | 1.0478 | 0.02492 | 0.0437 | 42.0465
13 | 1.0682 | 0.02672 | 0.0466 | 39.9775
13.5 | 1.0832 | 0.02894 | 0.0499 | 37.4292
14 | 1.1052 | 0.03088 | 0.0521 | 35.7902
14.5 | 1.1271 | 0.03283 | 0.0542 | 34.3314
15 | 1.1486 | 0.03496 | 0.056 | 32.8547
15.5 | 1.1693 | 0.03711 | 0.0578 | 31.509
16 | 1.1873 | 0.03962 | 0.0595 | 29.9672
16.5 | 1.208 | 0.04191 | 0.0609 | 28.8237
17 | 1.2238 | 0.04468 | 0.0624 | 27.3903
17.5 | 1.2463 | 0.04772 | 0.0619 | 26.1169
18 | 1.2846 | 0.05154 | 0.0569 | 24.9243
18.5 | 1.3191 | 0.05603 | 0.0516 | 23.5427
19 | 1.3507 | 0.06071 | 0.0466 | 22.2484
19.5 | 1.3743 | 0.06594 | 0.0421 | 20.8417

## 51. Re 2M Mach 0.10 (1)
BIGFOIL.COM POLAR EXPORT
NACA67-619 a=0.0
NACA67-619 a=0.0 |  |  |  | Cl Max: | 1.712 | at alpha= | 14.5 | deg
JavaFoil+Calcfoil stall+Eppler ext transition |  |  |  | L/D Max: | 110.989 | at alpha= | 3.5 | deg
Re: | 2000000 |  |  | Cd Min: | 0.00436 | at alpha= | -1 | deg
Mach: | 0.1 |  |  | Cl=0 at alpha= | -3.0635 | deg
|  |  |  | @ Cl=0.1, Cd= | 0.0079698
|  |  |  | @ Cl=0.4, Cd= | 0.0047944
|  |  |  | @ Cl=0.6, Cd= | 0.0056905
alpha (deg) | Cl | Cd | Cm | Cl/Cd
-15 | -0.727 | 0.10818 | -0.006 | -6.723
-14.5 | -0.733 | 0.09972 | -0.006 | -7.351
-14 | -0.735 | 0.09445 | -0.007 | -7.787
-13.5 | -0.735 | 0.08896 | -0.008 | -8.264
-13 | -0.731 | 0.08415 | -0.009 | -8.681
-12.5 | -0.723 | 0.07893 | -0.01 | -9.157
-12 | -0.712 | 0.0729 | -0.011 | -9.765
-11.5 | -0.697 | 0.06826 | -0.012 | -10.205
-11 | -0.679 | 0.06239 | -0.013 | -10.881
-10.5 | -0.659 | 0.05648 | -0.015 | -11.664
-10 | -0.745 | 0.01441 | -0.023 | -51.687
-9.5 | -0.712 | 0.01336 | -0.025 | -53.281
-9 | -0.671 | 0.01276 | -0.026 | -52.602
-8.5 | -0.627 | 0.01223 | -0.028 | -51.241
-8 | -0.579 | 0.01175 | -0.029 | -49.233
-7.5 | -0.528 | 0.01076 | -0.03 | -49.036
-7 | -0.474 | 0.01037 | -0.032 | -45.684
-6.5 | -0.418 | 0.01002 | -0.033 | -41.691
-6 | -0.36 | 0.00968 | -0.035 | -37.145
-5.5 | -0.3 | 0.00943 | -0.036 | -31.799
-5 | -0.239 | 0.00911 | -0.038 | -26.281
-4.5 | -0.178 | 0.00886 | -0.039 | -20.116
-4 | -0.117 | 0.00863 | -0.041 | -13.5
-3.5 | -0.055 | 0.00842 | -0.042 | -6.477
-3 | 0.008 | 0.00825 | -0.044 | 0.956
-2.5 | 0.071 | 0.00804 | -0.045 | 8.772
-2 | 0.133 | 0.00789 | -0.047 | 16.912
-1.5 | 0.197 | 0.00768 | -0.048 | 25.658
-1 | 0.262 | 0.00436 | -0.05 | 59.91
-0.5 | 0.325 | 0.00446 | -0.051 | 72.885
0 | 0.385 | 0.0047 | -0.053 | 81.795
0.5 | 0.447 | 0.00509 | -0.054 | 87.811
1 | 0.507 | 0.00535 | -0.056 | 94.724
1.5 | 0.569 | 0.00566 | -0.057 | 100.468
2 | 0.63 | 0.00572 | -0.059 | 110.1
2.5 | 0.691 | 0.00644 | -0.06 | 107.304
3 | 0.752 | 0.00689 | -0.062 | 109.163
3.5 | 0.812 | 0.00732 | -0.063 | 110.989
4 | 0.873 | 0.00797 | -0.065 | 109.411
4.5 | 0.933 | 0.00859 | -0.066 | 108.528
5 | 0.992 | 0.00905 | -0.068 | 109.704
5.5 | 1.052 | 0.00958 | -0.069 | 109.788
6 | 1.11 | 0.01035 | -0.07 | 107.176
6.5 | 1.167 | 0.01108 | -0.072 | 105.254
7 | 1.223 | 0.01178 | -0.073 | 103.776
7.5 | 1.277 | 0.01258 | -0.075 | 101.541
8 | 1.331 | 0.01342 | -0.076 | 99.166
8.5 | 1.384 | 0.01444 | -0.078 | 95.834
9 | 1.435 | 0.01569 | -0.079 | 91.411
9.5 | 1.481 | 0.01684 | -0.08 | 87.923
10 | 1.521 | 0.02008 | -0.082 | 75.755
10.5 | 1.56 | 0.02097 | -0.083 | 74.375
11 | 1.595 | 0.02184 | -0.084 | 73.007
11.5 | 1.626 | 0.02279 | -0.086 | 71.316
12 | 1.652 | 0.02383 | -0.087 | 69.322
12.5 | 1.674 | 0.02495 | -0.088 | 67.113
13 | 1.69 | 0.02715 | -0.089 | 62.258
13.5 | 1.702 | 0.02882 | -0.091 | 59.07
14 | 1.709 | 0.03058 | -0.092 | 55.901
14.5 | 1.712 | 0.03245 | -0.093 | 52.753
15 | 1.709 | 0.03433 | -0.094 | 49.786
15.5 | 1.702 | 0.03615 | -0.095 | 47.073
16 | 1.69 | 0.03825 | -0.096 | 44.187
16.5 | 1.673 | 0.04063 | -0.098 | 41.191
17 | 1.651 | 0.0428 | -0.099 | 38.573
17.5 | 1.617 | 0.04561 | -0.1 | 35.455
18 | 1.575 | 0.04871 | -0.101 | 32.338
18.5 | 1.529 | 0.05212 | -0.101 | 29.346
19 | 1.479 | 0.05613 | -0.102 | 26.341
19.5 | 1.41 | 0.0662 | -0.101 | 21.303

## 52. Re 2M Mach 0.10 (2)
BIGFOIL.COM POLAR EXPORT
NACA67-619 a=0.0
NACA67-619 a=0.0 |  |  |  | Cl Max: | 1.3623 | at alpha= | 19.5 | deg
XFOIL ncrit=9 |  |  |  | L/D Max: | 108.745 | at alpha= | 2.5 | deg
Re: | 2000000 |  |  | Cd Min: | 0.06827 | at alpha= | 19.5 | deg
Mach: | 0.1 |  |  | Cl=0 at alpha= | -5.6009 | deg
|  |  |  | @ Cl=0.1, Cd= | 0.0095333
|  |  |  | @ Cl=0.4, Cd= | 0.0049644
|  |  |  | @ Cl=0.6, Cd= | 0.0071836
alpha (deg) | Cl | Cd | Cm | Cl/Cd
-20 | -0.8731 | 0.05681 | -0.1437 | -15.3688
-19.5 | -0.9157 | 0.04715 | -0.1459 | -19.421
-19 | -0.9449 | 0.04051 | -0.1444 | -23.3251
-18.5 | -0.9638 | 0.03546 | -0.1411 | -27.1799
-18 | -0.9601 | 0.03239 | -0.1382 | -29.6419
-17.5 | -0.9521 | 0.02974 | -0.1349 | -32.0141
-17 | -0.9437 | 0.02712 | -0.1312 | -34.7972
-16.5 | -0.9224 | 0.02538 | -0.1284 | -36.3436
-16 | -0.8975 | 0.02376 | -0.1257 | -37.7736
-15.5 | -0.8716 | 0.02214 | -0.1229 | -39.3677
-15 | -0.8399 | 0.02081 | -0.1207 | -40.3604
-14.5 | -0.8062 | 0.01951 | -0.1186 | -41.3224
-14 | -0.7692 | 0.01838 | -0.1169 | -41.8498
-13.5 | -0.7297 | 0.01733 | -0.1154 | -42.1062
-13 | -0.69 | 0.01614 | -0.1139 | -42.7509
-12.5 | -0.6478 | 0.01529 | -0.1127 | -42.3676
-12 | -0.6032 | 0.01471 | -0.1117 | -41.0061
-11.5 | -0.5578 | 0.01422 | -0.1108 | -39.2264
-11 | -0.5112 | 0.01384 | -0.1101 | -36.9364
-10.5 | -0.4643 | 0.01345 | -0.1094 | -34.5204
-10 | -0.4178 | 0.01306 | -0.1086 | -31.9908
-9.5 | -0.3699 | 0.0127 | -0.1081 | -29.126
-9 | -0.3221 | 0.01234 | -0.1074 | -26.1021
-8.5 | -0.2762 | 0.01186 | -0.1064 | -23.2884
-8 | -0.2284 | 0.01153 | -0.1057 | -19.8092
-7.5 | -0.1783 | 0.01132 | -0.1054 | -15.7509
-7 | -0.1331 | 0.01085 | -0.1042 | -12.2673
-6.5 | -0.0845 | 0.01059 | -0.1037 | -7.9792
-6 | -0.0364 | 0.0103 | -0.1029 | -3.534
-5.5 | 0.0092 | 0.00992 | -0.1017 | 0.92742
-5 | 0.0567 | 0.00967 | -0.1008 | 5.8635
-4.5 | 0.1042 | 0.00952 | -0.0999 | 10.9454
-4 | 0.149 | 0.00913 | -0.0985 | 16.3198
-3.5 | 0.1963 | 0.00884 | -0.0974 | 22.2059
-3 | 0.2417 | 0.00852 | -0.0961 | 28.3685
-2.5 | 0.2832 | 0.00812 | -0.0939 | 34.8768
-2 | 0.3123 | 0.00759 | -0.0893 | 41.1462
-1.5 | 0.2827 | 0.00646 | -0.0723 | 43.7616
-1 | 0.2419 | 0.00487 | -0.0524 | 49.6715
-0.5 | 0.2975 | 0.00489 | -0.0528 | 60.8384
0 | 0.3519 | 0.00492 | -0.0529 | 71.5244
0.5 | 0.406 | 0.00497 | -0.053 | 81.6901
1 | 0.4598 | 0.00502 | -0.053 | 91.5936
1.5 | 0.5107 | 0.00511 | -0.0524 | 99.9413
2 | 0.5555 | 0.00514 | -0.0506 | 108.0739
2.5 | 0.572 | 0.00526 | -0.0426 | 108.7452
3 | 0.5796 | 0.00577 | -0.0332 | 100.4506
3.5 | 0.5893 | 0.00643 | -0.0246 | 91.6485
4 | 0.6008 | 0.00724 | -0.0167 | 82.9834
4.5 | 0.6187 | 0.00806 | -0.0102 | 76.7618
5 | 0.6365 | 0.00896 | -0.004 | 71.0379
5.5 | 0.6576 | 0.00988 | 0.0014 | 66.5587
6 | 0.6856 | 0.01068 | 0.0054 | 64.1948
6.5 | 0.7143 | 0.01151 | 0.0092 | 62.0591
7 | 0.7477 | 0.01224 | 0.012 | 61.0866
7.5 | 0.7786 | 0.01309 | 0.0152 | 59.4805
8 | 0.808 | 0.01399 | 0.0184 | 57.7555
8.5 | 0.8314 | 0.01514 | 0.0226 | 54.9141
9 | 0.8607 | 0.01613 | 0.0256 | 53.3602
9.5 | 0.8907 | 0.01716 | 0.0284 | 51.9056
10 | 0.9208 | 0.01823 | 0.031 | 50.5101
10.5 | 0.9493 | 0.01942 | 0.0337 | 48.8826
11 | 0.9758 | 0.02073 | 0.0366 | 47.0719
11.5 | 1.0032 | 0.02203 | 0.0392 | 45.5379
12 | 1.0268 | 0.02358 | 0.0422 | 43.5454
12.5 | 1.0473 | 0.02539 | 0.0452 | 41.2485
13 | 1.0674 | 0.02726 | 0.0482 | 39.1563
13.5 | 1.0828 | 0.02949 | 0.0514 | 36.7175
14.5 | 1.1265 | 0.03351 | 0.0558 | 33.6168
15 | 1.1474 | 0.03573 | 0.0577 | 32.1131
15.5 | 1.1682 | 0.03797 | 0.0594 | 30.7664
16 | 1.1858 | 0.04056 | 0.0612 | 29.2357
16.5 | 1.2052 | 0.04305 | 0.0626 | 27.9954
17 | 1.2198 | 0.04601 | 0.0641 | 26.5116
17.5 | 1.2412 | 0.04905 | 0.064 | 25.3048
18 | 1.2765 | 0.05308 | 0.0594 | 24.0486
18.5 | 1.3107 | 0.05767 | 0.0541 | 22.7276
19 | 1.3392 | 0.06282 | 0.049 | 21.3181
19.5 | 1.3623 | 0.06827 | 0.0444 | 19.9546

## 53. Re 2M Mach 0.25 (1)
BIGFOIL.COM POLAR EXPORT
NACA67-619 a=0.0
NACA67-619 a=0.0 |  |  |  | Cl Max: | 1.666 | at alpha= | 13 | deg
JavaFoil+Calcfoil stall+Eppler ext transition |  |  |  | L/D Max: | 110.224 | at alpha= | 3.5 | deg
Re: | 2000000 |  |  | Cd Min: | 0.00455 | at alpha= | -0.5 | deg
Mach: | 0.25 |  |  | Cl=0 at alpha= | -3.0625 | deg
|  |  |  | @ Cl=0.1, Cd= | 0.0081282
|  |  |  | @ Cl=0.4, Cd= | 0.0048905
|  |  |  | @ Cl=0.6, Cd= | 0.0059487
alpha (deg) | Cl | Cd | Cm | Cl/Cd
-14 | -0.594 | 0.10099 | -0.007 | -5.881
-13.5 | -0.618 | 0.09655 | -0.008 | -6.401
-13 | -0.636 | 0.09126 | -0.009 | -6.974
-12.5 | -0.649 | 0.08367 | -0.01 | -7.751
-12 | -0.654 | 0.07904 | -0.01 | -8.272
-11.5 | -0.653 | 0.07317 | -0.011 | -8.931
-11 | -0.647 | 0.06788 | -0.012 | -9.532
-10.5 | -0.634 | 0.06346 | -0.013 | -9.987
-10 | -0.616 | 0.05826 | -0.015 | -10.575
-9.5 | -0.595 | 0.05241 | -0.017 | -11.344
-9 | -0.672 | 0.01345 | -0.027 | -49.926
-8.5 | -0.632 | 0.01279 | -0.028 | -49.385
-8 | -0.586 | 0.01222 | -0.03 | -47.996
-7.5 | -0.537 | 0.01169 | -0.031 | -45.913
-7 | -0.483 | 0.01074 | -0.033 | -45.017
-6.5 | -0.427 | 0.01031 | -0.034 | -41.418
-6 | -0.368 | 0.00996 | -0.036 | -36.941
-5.5 | -0.307 | 0.00969 | -0.037 | -31.704
-5 | -0.245 | 0.00934 | -0.039 | -26.265
-4.5 | -0.183 | 0.00906 | -0.04 | -20.157
-4 | -0.12 | 0.00881 | -0.042 | -13.569
-3.5 | -0.056 | 0.00858 | -0.043 | -6.518
-3 | 0.008 | 0.0084 | -0.045 | 0.963
-2.5 | 0.072 | 0.00821 | -0.046 | 8.818
-2 | 0.137 | 0.00802 | -0.048 | 17.085
-1.5 | 0.202 | 0.00784 | -0.049 | 25.81
-1 | 0.267 | 0.00768 | -0.051 | 34.785
-0.5 | 0.334 | 0.00455 | -0.053 | 73.272
0 | 0.395 | 0.00486 | -0.054 | 81.315
0.5 | 0.459 | 0.00525 | -0.056 | 87.46
1 | 0.52 | 0.00552 | -0.057 | 94.213
1.5 | 0.583 | 0.00583 | -0.059 | 100.001
2 | 0.646 | 0.00627 | -0.06 | 103.103
2.5 | 0.709 | 0.00689 | -0.062 | 102.854
3 | 0.771 | 0.00702 | -0.063 | 109.83
3.5 | 0.833 | 0.00756 | -0.065 | 110.224
4 | 0.895 | 0.00834 | -0.066 | 107.331
4.5 | 0.957 | 0.00884 | -0.068 | 108.286
5 | 1.018 | 0.00934 | -0.069 | 108.989
5.5 | 1.079 | 0.00996 | -0.071 | 108.318
6 | 1.138 | 0.01092 | -0.072 | 104.246
6.5 | 1.196 | 0.01168 | -0.074 | 102.367
7 | 1.253 | 0.01244 | -0.075 | 100.664
7.5 | 1.308 | 0.01331 | -0.077 | 98.277
8 | 1.362 | 0.01428 | -0.078 | 95.38
8.5 | 1.415 | 0.01545 | -0.08 | 91.564
9 | 1.465 | 0.01691 | -0.081 | 86.67
9.5 | 1.509 | 0.02006 | -0.082 | 75.224
10 | 1.548 | 0.02137 | -0.084 | 72.438
10.5 | 1.583 | 0.02234 | -0.085 | 70.857
11 | 1.612 | 0.02344 | -0.086 | 68.771
11.5 | 1.636 | 0.02461 | -0.088 | 66.459
12 | 1.653 | 0.02583 | -0.089 | 64.007
12.5 | 1.663 | 0.02825 | -0.09 | 58.874
13 | 1.666 | 0.02994 | -0.092 | 55.646
13.5 | 1.661 | 0.03215 | -0.093 | 51.672
14 | 1.649 | 0.03436 | -0.094 | 47.985
14.5 | 1.629 | 0.03639 | -0.095 | 44.759
15 | 1.6 | 0.03902 | -0.096 | 41.001
15.5 | 1.563 | 0.04171 | -0.098 | 37.484
16 | 1.519 | 0.04435 | -0.099 | 34.238
16.5 | 1.465 | 0.04818 | -0.1 | 30.402
17 | 1.399 | 0.053 | -0.1 | 26.394
17.5 | 1.295 | 0.06422 | -0.099 | 20.171
18 | 1.172 | 0.08362 | -0.095 | 14.01

## 54. Re 2M Mach 0.25 (2)
BIGFOIL.COM POLAR EXPORT
NACA67-619 a=0.0
NACA67-619 a=0.0 |  |  |  | Cl Max: | 1.2943 | at alpha= | 20 | deg
XFOIL ncrit=9 |  |  |  | L/D Max: | 102.429 | at alpha= | 2 | deg
Re: | 2000000 |  |  | Cd Min: | 0.1541 | at alpha= | -20 | deg
Mach: | 0.25 |  |  | Cl=0 at alpha= | -5.7933 | deg
|  |  |  | @ Cl=0.1, Cd= | 0.009926
|  |  |  | @ Cl=0.4, Cd= | 0.005047
|  |  |  | @ Cl=0.6, Cd= | 0.0087676
alpha (deg) | Cl | Cd | Cm | Cl/Cd
-20 | -0.3406 | 0.1541 | -0.1 | -2.2103
-19.5 | -0.3362 | 0.14625 | -0.1045 | -2.2988
-19 | -0.3343 | 0.13803 | -0.1091 | -2.4219
-18.5 | -0.3432 | 0.12798 | -0.1145 | -2.6817
-18 | -0.3456 | 0.11933 | -0.1193 | -2.8962
-17 | -0.7592 | 0.04469 | -0.1569 | -16.9881
-16.5 | -0.8055 | 0.03716 | -0.1531 | -21.6765
-16 | -0.8234 | 0.03237 | -0.1483 | -25.4371
-15.5 | -0.8305 | 0.02843 | -0.143 | -29.2121
-15 | -0.822 | 0.02549 | -0.1383 | -32.2479
-14.5 | -0.8019 | 0.02321 | -0.1342 | -34.5498
-14 | -0.7743 | 0.0212 | -0.1307 | -36.5236
-13.5 | -0.74 | 0.01952 | -0.1279 | -37.9098
-13 | -0.6997 | 0.0181 | -0.1256 | -38.6575
-12.5 | -0.656 | 0.01694 | -0.1238 | -38.7249
-12 | -0.6116 | 0.01575 | -0.122 | -38.8317
-11.5 | -0.5644 | 0.01501 | -0.1207 | -37.6016
-11 | -0.5152 | 0.01456 | -0.1196 | -35.3846
-10.5 | -0.4665 | 0.01411 | -0.1184 | -33.0617
-10 | -0.4166 | 0.0137 | -0.1174 | -30.4088
-9.5 | -0.3671 | 0.01323 | -0.1164 | -27.7475
-9 | -0.3171 | 0.01281 | -0.1155 | -24.7541
-8.5 | -0.2669 | 0.01243 | -0.1146 | -21.4722
-8 | -0.2184 | 0.01197 | -0.1135 | -18.2456
-7.5 | -0.1671 | 0.01171 | -0.1129 | -14.2699
-7 | -0.1186 | 0.01132 | -0.1118 | -10.477
-6.5 | -0.0697 | 0.01095 | -0.1107 | -6.3653
-6 | -0.0198 | 0.01064 | -0.1099 | -1.8609
-5.5 | 0.0281 | 0.01028 | -0.1087 | 2.7335
-5 | 0.0759 | 0.01005 | -0.1075 | 7.5522
-4.5 | 0.1245 | 0.0098 | -0.1064 | 12.7041
-4 | 0.1716 | 0.00943 | -0.105 | 18.1972
-3.5 | 0.2201 | 0.00912 | -0.1039 | 24.1338
-3 | 0.2667 | 0.00878 | -0.1024 | 30.3759
-2.5 | 0.3116 | 0.00842 | -0.1005 | 37.0071
-2 | 0.3432 | 0.0079 | -0.0962 | 43.443
-1.5 | 0.3197 | 0.00661 | -0.0805 | 48.3661
-1 | 0.2502 | 0.00497 | -0.0541 | 50.3421
-0.5 | 0.3056 | 0.005 | -0.054 | 61.12
0 | 0.3592 | 0.00501 | -0.0536 | 71.6966
0.5 | 0.4143 | 0.00506 | -0.0534 | 81.8775
1 | 0.4663 | 0.00511 | -0.0527 | 91.2524
1.5 | 0.5138 | 0.00521 | -0.0509 | 98.618
2 | 0.5398 | 0.00527 | -0.0446 | 102.4288
2.5 | 0.5498 | 0.00569 | -0.0351 | 96.6257
3 | 0.5585 | 0.00637 | -0.0259 | 87.6766
3.5 | 0.5699 | 0.00712 | -0.0176 | 80.0421
4 | 0.5837 | 0.008 | -0.0099 | 72.9625
4.5 | 0.6026 | 0.00889 | -0.0035 | 67.784
5 | 0.624 | 0.00982 | 0.0022 | 63.5438
5.5 | 0.6481 | 0.01076 | 0.0073 | 60.2323
6 | 0.6779 | 0.0116 | 0.0113 | 58.4397
6.5 | 0.7094 | 0.01244 | 0.0148 | 57.0257
7 | 0.7437 | 0.01322 | 0.0178 | 56.2557
7.5 | 0.7756 | 0.01413 | 0.021 | 54.8903
8.5 | 0.8337 | 0.01623 | 0.0281 | 51.3678
9 | 0.8626 | 0.01735 | 0.0315 | 49.7176
9.5 | 0.8929 | 0.01848 | 0.0345 | 48.3171
10 | 0.9209 | 0.01977 | 0.0377 | 46.5807
10.5 | 0.9515 | 0.02102 | 0.0405 | 45.2664
11 | 0.9778 | 0.02254 | 0.0436 | 43.3807
11.5 | 1.0032 | 0.0241 | 0.0467 | 41.6266
12 | 1.0263 | 0.02589 | 0.0499 | 39.6408
12.5 | 1.0448 | 0.02803 | 0.0533 | 37.2743
13 | 1.0623 | 0.03036 | 0.0565 | 34.9901
13.5 | 1.0777 | 0.03287 | 0.0598 | 32.7867
14 | 1.0976 | 0.0353 | 0.0622 | 31.0935
14.5 | 1.1208 | 0.03761 | 0.0641 | 29.8006
15 | 1.1408 | 0.0402 | 0.0661 | 28.3781
16 | 1.1768 | 0.04603 | 0.0695 | 25.5659
17 | 1.205 | 0.05294 | 0.0721 | 22.7616
17.5 | 1.2169 | 0.05677 | 0.073 | 21.4356
18 | 1.2315 | 0.06135 | 0.072 | 20.0733
18.5 | 1.2577 | 0.06702 | 0.067 | 18.766
19 | 1.278 | 0.07349 | 0.0618 | 17.3901
19.5 | 1.289 | 0.08099 | 0.0564 | 15.9155
20 | 1.2943 | 0.08893 | 0.0513 | 14.5541

## 55. Re 2M Mach 0.50 (1)
BIGFOIL.COM POLAR EXPORT
NACA67-619 a=0.0
NACA67-619 a=0.0 |  |  |  | Cl Max: | 1.584 | at alpha= | 9.5 | deg
JavaFoil+Calcfoil stall+Eppler ext transition |  |  |  | L/D Max: | 98.376 | at alpha= | 4.5 | deg
Re: | 2000000 |  |  | Cd Min: | 0.00501 | at alpha= | -0.5 | deg
Mach: | 0.5 |  |  | Cl=0 at alpha= | -3.0634 | deg
|  |  |  | @ Cl=0.1, Cd= | 0.0087944
|  |  |  | @ Cl=0.4, Cd= | 0.0052748
|  |  |  | @ Cl=0.6, Cd= | 0.0064809
alpha (deg) | Cl | Cd | Cm | Cl/Cd
-20 | -0.968 | 0.18037 | 0.001 | -5.365
-19.5 | -0.94 | 0.17479 | 0 | -5.376
-19 | -0.912 | 0.16822 | -0.001 | -5.421
-18.5 | -0.885 | 0.16723 | -0.001 | -5.29
-18 | -0.854 | 0.15909 | -0.002 | -5.37
-17.5 | -0.826 | 0.1551 | -0.003 | -5.324
-17 | -0.797 | 0.15044 | -0.003 | -5.3
-16.5 | -0.769 | 0.14582 | -0.004 | -5.276
-16 | -0.741 | 0.13915 | -0.005 | -5.326
-15.5 | -0.713 | 0.13487 | -0.006 | -5.287
-15 | -0.685 | 0.13157 | -0.006 | -5.209
-14.5 | -0.655 | 0.1228 | -0.007 | -5.335
-14 | -0.626 | 0.12013 | -0.007 | -5.214
-13.5 | -0.598 | 0.11736 | -0.008 | -5.096
-13 | -0.57 | 0.11371 | -0.009 | -5.01
-12.5 | -0.541 | 0.1048 | -0.01 | -5.166
-12 | -0.513 | 0.10057 | -0.01 | -5.1
-11.5 | -0.484 | 0.09874 | -0.011 | -4.904
-11 | -0.455 | 0.09409 | -0.011 | -4.836
-10.5 | -0.426 | 0.08955 | -0.012 | -4.762
-10 | -0.398 | 0.08527 | -0.013 | -4.667
-9.5 | -0.369 | 0.07924 | -0.013 | -4.657
-9 | -0.341 | 0.07182 | -0.015 | -4.75
-8.5 | -0.313 | 0.05956 | -0.016 | -5.26
-8 | -0.429 | 0.05378 | -0.018 | -7.982
-7.5 | -0.444 | 0.04929 | -0.019 | -9.01
-7 | -0.421 | 0.04401 | -0.022 | -9.574
-6.5 | -0.459 | 0.01244 | -0.038 | -36.909
-6 | -0.4 | 0.0113 | -0.04 | -35.453
-5.5 | -0.337 | 0.01088 | -0.041 | -30.943
-5 | -0.27 | 0.01045 | -0.043 | -25.852
-4.5 | -0.202 | 0.01005 | -0.044 | -20.075
-4 | -0.132 | 0.00968 | -0.046 | -13.671
-3.5 | -0.062 | 0.00937 | -0.048 | -6.621
-3 | 0.009 | 0.00908 | -0.05 | 0.989
-2.5 | 0.08 | 0.00885 | -0.051 | 9.095
-2 | 0.152 | 0.00865 | -0.053 | 17.608
-1.5 | 0.225 | 0.00848 | -0.055 | 26.584
-1 | 0.298 | 0.00834 | -0.056 | 35.704
-0.5 | 0.371 | 0.00501 | -0.058 | 74.131
0 | 0.44 | 0.00564 | -0.06 | 77.938
0.5 | 0.511 | 0.00596 | -0.062 | 85.683
1 | 0.578 | 0.00633 | -0.063 | 91.347
1.5 | 0.648 | 0.00681 | -0.065 | 95.219
2 | 0.718 | 0.00757 | -0.067 | 94.879
2.5 | 0.787 | 0.0081 | -0.068 | 97.172
3 | 0.857 | 0.00877 | -0.07 | 97.724
3.5 | 0.926 | 0.00958 | -0.072 | 96.582
4 | 0.994 | 0.01015 | -0.073 | 97.946
4.5 | 1.062 | 0.01079 | -0.075 | 98.376
5 | 1.129 | 0.01168 | -0.077 | 96.673
5.5 | 1.195 | 0.01272 | -0.078 | 93.906
6 | 1.259 | 0.01373 | -0.08 | 91.739
6.5 | 1.32 | 0.01479 | -0.082 | 89.235
7 | 1.378 | 0.01602 | -0.083 | 86.005
7.5 | 1.433 | 0.01751 | -0.085 | 81.829
8 | 1.484 | 0.01964 | -0.087 | 75.552
8.5 | 1.528 | 0.02355 | -0.088 | 64.905
9 | 1.567 | 0.02569 | -0.09 | 61.023
9.5 | 1.584 | 0.02748 | -0.091 | 57.653
10 | 1.569 | 0.0293 | -0.093 | 53.528
10.5 | 1.496 | 0.03157 | -0.094 | 47.382
11 | 1.02 | 0.03902 | -0.095 | 26.146
11.5 | 0.972 | 0.04529 | -0.096 | 21.467
12 | 0.85 | 0.10467 | -0.045 | 8.121
12.5 | 0.877 | 0.10727 | -0.045 | 8.174
13 | 0.905 | 0.11242 | -0.049 | 8.054
13.5 | 0.933 | 0.11754 | -0.05 | 7.938
14 | 0.961 | 0.12386 | -0.053 | 7.76
14.5 | 0.99 | 0.12801 | -0.056 | 7.732

## 56. Re 2M Mach 0.50 (2)
BIGFOIL.COM POLAR EXPORT
NACA67-619 a=0.0
NACA67-619 a=0.0 |  |  |  | Cl Max: | 1.0954 | at alpha= | 16 | deg
XFOIL ncrit=9 |  |  |  | L/D Max: | 66.3636 | at alpha= | 1 | deg
Re: | 2000000 |  |  | Cd Min: | 0.14667 | at alpha= | 20 | deg
Mach: | 0.5 |  |  | Cl=0 at alpha= | -6.4637 | deg
|  |  |  | @ Cl=0.1, Cd= | 0.012087
|  |  |  | @ Cl=0.4, Cd= | 0.0060286
|  |  |  | @ Cl=0.6, Cd= | 0.013773
alpha (deg) | Cl | Cd | Cm | Cl/Cd
-15 | -0.1235 | 0.10984 | -0.1518 | -1.1244
-14.5 | -0.1278 | 0.10073 | -0.1566 | -1.2687
-14 | -0.1341 | 0.09175 | -0.1614 | -1.4616
-13.5 | -0.1496 | 0.08198 | -0.1666 | -1.8248
-13 | -0.1618 | 0.07293 | -0.1716 | -2.2186
-12.5 | -0.2237 | 0.05671 | -0.1832 | -3.9446
-12 | -0.2742 | 0.04699 | -0.1853 | -5.8353
-11.5 | -0.3244 | 0.03962 | -0.1813 | -8.1878
-11 | -0.3573 | 0.03395 | -0.1744 | -10.5243
-10.5 | -0.4078 | 0.02705 | -0.1642 | -15.0758
-10 | -0.4232 | 0.02034 | -0.1559 | -20.8063
-9.5 | -0.3709 | 0.0176 | -0.153 | -21.0739
-9 | -0.3064 | 0.01593 | -0.1512 | -19.2341
-8.5 | -0.2437 | 0.01508 | -0.1493 | -16.1605
-8 | -0.1818 | 0.01436 | -0.1474 | -12.6602
-7.5 | -0.1208 | 0.01382 | -0.1457 | -8.741
-7 | -0.0635 | 0.01315 | -0.1437 | -4.8289
-6.5 | -0.0039 | 0.01281 | -0.1422 | -0.30445
-6 | 0.0498 | 0.01242 | -0.14 | 4.0097
-5.5 | 0.1055 | 0.01205 | -0.1383 | 8.7552
-5 | 0.1585 | 0.0116 | -0.1362 | 13.6638
-4.5 | 0.212 | 0.01124 | -0.1343 | 18.8612
-4 | 0.2671 | 0.0109 | -0.1327 | 24.5046
-3.5 | 0.3208 | 0.01045 | -0.131 | 30.6986
-3 | 0.3756 | 0.01014 | -0.1295 | 37.0414
-2.5 | 0.4255 | 0.00983 | -0.1271 | 43.2859
-2 | 0.4699 | 0.00936 | -0.1237 | 50.203
-1.5 | 0.4754 | 0.00822 | -0.1131 | 57.8345
-1 | 0.3908 | 0.00659 | -0.0835 | 59.302
-0.5 | 0.3127 | 0.00544 | -0.0534 | 57.4816
0 | 0.3396 | 0.00547 | -0.0453 | 62.0841
0.5 | 0.3728 | 0.00564 | -0.0388 | 66.0993
1 | 0.4015 | 0.00605 | -0.0317 | 66.3636
1.5 | 0.4232 | 0.00664 | -0.0234 | 63.7349
2 | 0.4342 | 0.00754 | -0.0133 | 57.5862
2.5 | 0.4513 | 0.0085 | -0.0048 | 53.0941
3 | 0.4708 | 0.00952 | 0.003 | 49.4538
3.5 | 0.4936 | 0.01054 | 0.0099 | 46.8311
4 | 0.5222 | 0.01146 | 0.0156 | 45.5672
4.5 | 0.5502 | 0.01249 | 0.0212 | 44.0512
5 | 0.5855 | 0.0134 | 0.0255 | 43.694
5.5 | 0.622 | 0.01434 | 0.0296 | 43.3752
6 | 0.6574 | 0.01537 | 0.0337 | 42.7716
6.5 | 0.6944 | 0.01642 | 0.0375 | 42.2899
7 | 0.732 | 0.01751 | 0.0411 | 41.8047
7.5 | 0.7693 | 0.01867 | 0.0447 | 41.2051
8 | 0.8062 | 0.01993 | 0.0483 | 40.4516
8.5 | 0.8426 | 0.02128 | 0.0518 | 39.5959
9 | 0.8718 | 0.023 | 0.0561 | 37.9043
9.5 | 0.8995 | 0.02488 | 0.0604 | 36.1535
10 | 0.9284 | 0.02681 | 0.0643 | 34.6289
10.5 | 0.955 | 0.02898 | 0.0683 | 32.9538
11.5 | 1.0012 | 0.03417 | 0.076 | 29.3006
12 | 1.018 | 0.0374 | 0.0798 | 27.2193
13 | 1.0359 | 0.04544 | 0.0867 | 22.7971
13.5 | 1.0485 | 0.04963 | 0.0891 | 21.1263
14 | 1.0661 | 0.05374 | 0.0909 | 19.8381
14.5 | 1.0761 | 0.05867 | 0.0923 | 18.3416
15 | 1.0883 | 0.0636 | 0.0932 | 17.1116
15.5 | 1.0911 | 0.06956 | 0.0936 | 15.6857
16 | 1.0954 | 0.07573 | 0.0933 | 14.4645
16.5 | 1.0927 | 0.08284 | 0.0921 | 13.1905
17 | 1.0897 | 0.09013 | 0.0905 | 12.0903
17.5 | 1.0816 | 0.09828 | 0.0881 | 11.0053
18 | 1.0708 | 0.107 | 0.0847 | 10.0075
18.5 | 1.0566 | 0.11628 | 0.0807 | 9.0867
19 | 1.0401 | 0.12604 | 0.0762 | 8.2521
19.5 | 1.0198 | 0.13645 | 0.0707 | 7.4738
20 | 1.0022 | 0.14667 | 0.0653 | 6.833

## 57. Re 3M Mach 0.00 (1)
BIGFOIL.COM POLAR EXPORT
NACA67-619 a=0.0
NACA67-619 a=0.0 |  |  |  | Cl Max: | 1.724 | at alpha= | 14.5 | deg
JavaFoil+Calcfoil stall+Eppler ext transition |  |  |  | L/D Max: | 110.879 | at alpha= | 4 | deg
Re: | 3000000 |  |  | Cd Min: | 0.0038 | at alpha= | -1 | deg
Mach: | 0 |  |  | Cl=0 at alpha= | -3.0645 | deg
|  |  |  | @ Cl=0.1, Cd= | 0.0073229
|  |  |  | @ Cl=0.4, Cd= | 0.0046213
|  |  |  | @ Cl=0.6, Cd= | 0.0060007
alpha (deg) | Cl | Cd | Cm | Cl/Cd
-15.5 | -0.746 | 0.10787 | -0.005 | -6.915
-15 | -0.75 | 0.10326 | -0.006 | -7.267
-14.5 | -0.753 | 0.09663 | -0.007 | -7.797
-14 | -0.753 | 0.09079 | -0.007 | -8.294
-13.5 | -0.75 | 0.08536 | -0.008 | -8.782
-13 | -0.743 | 0.08058 | -0.009 | -9.217
-12.5 | -0.733 | 0.07518 | -0.01 | -9.755
-12 | -0.722 | 0.06862 | -0.011 | -10.524
-11.5 | -0.705 | 0.06436 | -0.012 | -10.951
-11 | -0.689 | 0.05675 | -0.014 | -12.146
-10.5 | -0.783 | 0.01374 | -0.022 | -56.959
-10 | -0.75 | 0.0129 | -0.023 | -58.154
-9.5 | -0.713 | 0.0123 | -0.025 | -57.993
-9 | -0.672 | 0.01181 | -0.026 | -56.848
-8.5 | -0.626 | 0.01105 | -0.028 | -56.678
-8 | -0.578 | 0.01054 | -0.029 | -54.838
-7.5 | -0.526 | 0.01041 | -0.03 | -50.582
-7 | -0.473 | 0.00952 | -0.032 | -49.664
-6.5 | -0.417 | 0.00921 | -0.033 | -45.246
-6 | -0.359 | 0.00891 | -0.035 | -40.223
-5.5 | -0.299 | 0.00868 | -0.036 | -34.452
-5 | -0.239 | 0.00838 | -0.038 | -28.461
-4.5 | -0.178 | 0.00817 | -0.039 | -21.728
-4 | -0.116 | 0.00794 | -0.041 | -14.633
-3.5 | -0.054 | 0.00774 | -0.042 | -7.019
-3 | 0.008 | 0.00757 | -0.044 | 1.038
-2.5 | 0.07 | 0.00738 | -0.045 | 9.524
-2 | 0.133 | 0.00726 | -0.047 | 18.307
-1.5 | 0.196 | 0.00717 | -0.048 | 27.409
-1 | 0.261 | 0.0038 | -0.05 | 68.631
-0.5 | 0.325 | 0.00421 | -0.051 | 77.138
0 | 0.383 | 0.00455 | -0.053 | 84.177
0.5 | 0.445 | 0.00481 | -0.054 | 92.505
1 | 0.505 | 0.0053 | -0.056 | 95.191
1.5 | 0.566 | 0.0058 | -0.057 | 97.633
2 | 0.627 | 0.00616 | -0.059 | 101.728
2.5 | 0.688 | 0.00653 | -0.06 | 105.392
3 | 0.748 | 0.00707 | -0.062 | 105.777
3.5 | 0.809 | 0.00747 | -0.063 | 108.274
4 | 0.869 | 0.00784 | -0.064 | 110.879
4.5 | 0.929 | 0.00838 | -0.066 | 110.803
5 | 0.988 | 0.00899 | -0.067 | 109.924
5.5 | 1.047 | 0.0096 | -0.069 | 109.109
6 | 1.106 | 0.01018 | -0.07 | 108.609
6.5 | 1.162 | 0.0107 | -0.072 | 108.635
7 | 1.218 | 0.01136 | -0.073 | 107.184
7.5 | 1.273 | 0.01211 | -0.074 | 105.109
8 | 1.326 | 0.01298 | -0.076 | 102.205
8.5 | 1.379 | 0.01402 | -0.077 | 98.333
9 | 1.43 | 0.015 | -0.079 | 95.359
9.5 | 1.476 | 0.01699 | -0.08 | 86.864
10 | 1.518 | 0.01854 | -0.081 | 81.881
10.5 | 1.557 | 0.01916 | -0.083 | 81.298
11 | 1.593 | 0.02007 | -0.084 | 79.38
11.5 | 1.625 | 0.02092 | -0.085 | 77.698
12 | 1.653 | 0.02186 | -0.087 | 75.64
12.5 | 1.677 | 0.02282 | -0.088 | 73.463
13 | 1.695 | 0.02484 | -0.089 | 68.233
13.5 | 1.709 | 0.02626 | -0.09 | 65.089
14 | 1.719 | 0.02793 | -0.092 | 61.543
14.5 | 1.724 | 0.02955 | -0.093 | 58.337
15 | 1.724 | 0.03112 | -0.094 | 55.404
15.5 | 1.721 | 0.03272 | -0.095 | 52.587
16 | 1.712 | 0.03459 | -0.096 | 49.504
16.5 | 1.7 | 0.03668 | -0.097 | 46.356
17 | 1.683 | 0.03862 | -0.098 | 43.567
17.5 | 1.654 | 0.04105 | -0.1 | 40.293
18 | 1.62 | 0.04328 | -0.101 | 37.426
18.5 | 1.581 | 0.04598 | -0.102 | 34.383
19 | 1.539 | 0.0488 | -0.102 | 31.541
19.5 | 1.494 | 0.05203 | -0.103 | 28.716

## 58. Re 3M Mach 0.00 (2)
BIGFOIL.COM POLAR EXPORT
NACA67-619 a=0.0
NACA67-619 a=0.0 |  |  |  | Cl Max: | 1.4001 | at alpha= | 20 | deg
XFOIL ncrit=9 |  |  |  | L/D Max: | 120.247 | at alpha= | 2 | deg
Re: | 3000000 |  |  | Cd Min: | 0.06567 | at alpha= | 20 | deg
Mach: | 0 |  |  | Cl=0 at alpha= | -5.407 | deg
|  |  |  | @ Cl=0.1, Cd= | 0.0081323
|  |  |  | @ Cl=0.4, Cd= | 0.004046
|  |  |  | @ Cl=0.6, Cd= | 0.0075437
alpha (deg) | Cl | Cd | Cm | Cl/Cd
-20 | -1.0125 | 0.04138 | -0.142 | -24.4683
-19.5 | -1.0041 | 0.0383 | -0.1408 | -26.2167
-19 | -1.0132 | 0.03417 | -0.1378 | -29.6517
-18.5 | -1.0277 | 0.02991 | -0.1333 | -34.3597
-18 | -1.0112 | 0.02793 | -0.1307 | -36.2048
-17.5 | -0.9946 | 0.02596 | -0.1277 | -38.3128
-17 | -0.9804 | 0.02377 | -0.1241 | -41.2453
-16.5 | -0.9544 | 0.02232 | -0.1216 | -42.7599
-16 | -0.9262 | 0.02102 | -0.1192 | -44.0628
-15.5 | -0.8958 | 0.0197 | -0.1169 | -45.4721
-15 | -0.8631 | 0.0185 | -0.1148 | -46.6541
-14.5 | -0.8258 | 0.01758 | -0.1132 | -46.9738
-14 | -0.7861 | 0.01673 | -0.1119 | -46.9874
-13.5 | -0.7455 | 0.01592 | -0.1106 | -46.8279
-13 | -0.7036 | 0.01517 | -0.1094 | -46.381
-12.5 | -0.661 | 0.01435 | -0.1083 | -46.0627
-12 | -0.6197 | 0.01338 | -0.107 | -46.3154
-11.5 | -0.575 | 0.01281 | -0.1061 | -44.8868
-11 | -0.5289 | 0.01238 | -0.1054 | -42.7221
-10.5 | -0.4828 | 0.01193 | -0.1047 | -40.4694
-10 | -0.436 | 0.01156 | -0.104 | -37.7163
-9.5 | -0.3895 | 0.01118 | -0.1032 | -34.839
-9 | -0.3425 | 0.01082 | -0.1025 | -31.6543
-8.5 | -0.2946 | 0.01052 | -0.1019 | -28.0038
-8 | -0.2468 | 0.01023 | -0.1013 | -24.1251
-7.5 | -0.2 | 0.00996 | -0.1005 | -20.0803
-7 | -0.1528 | 0.00965 | -0.0997 | -15.8342
-6.5 | -0.1045 | 0.00936 | -0.099 | -11.1645
-6 | -0.0572 | 0.00904 | -0.0982 | -6.3274
-5.5 | -0.0088 | 0.00878 | -0.0976 | -1.0023
-5 | 0.0385 | 0.0085 | -0.0967 | 4.5294
-4.5 | 0.0852 | 0.0082 | -0.0956 | 10.3902
-4 | 0.1333 | 0.00798 | -0.0949 | 16.7043
-3.5 | 0.1788 | 0.00776 | -0.0936 | 23.0412
-3 | 0.226 | 0.0075 | -0.0926 | 30.1333
-2.5 | 0.2705 | 0.00721 | -0.091 | 37.5173
-2 | 0.3094 | 0.00683 | -0.0883 | 45.3001
-1.5 | 0.3339 | 0.00628 | -0.0827 | 53.1688
-1 | 0.2952 | 0.00514 | -0.0634 | 57.4319
-0.5 | 0.3006 | 0.004 | -0.0534 | 75.15
0 | 0.355 | 0.00403 | -0.0537 | 88.0893
0.5 | 0.4114 | 0.00405 | -0.0544 | 101.5802
1 | 0.4638 | 0.00413 | -0.0543 | 112.3002
1.5 | 0.5121 | 0.0043 | -0.0532 | 119.093
2 | 0.5363 | 0.00446 | -0.047 | 120.2466
2.5 | 0.5407 | 0.00493 | -0.0367 | 109.6755
3 | 0.5521 | 0.00558 | -0.0283 | 98.9427
3.5 | 0.5669 | 0.00631 | -0.0209 | 89.8415
4 | 0.5861 | 0.00707 | -0.0146 | 82.8996
4.5 | 0.6084 | 0.00783 | -0.0091 | 77.7011
5 | 0.6319 | 0.00862 | -0.004 | 73.3063
5.5 | 0.6582 | 0.00941 | 0.0004 | 69.9469
6 | 0.6879 | 0.01015 | 0.0041 | 67.7734
6.5 | 0.7196 | 0.01089 | 0.0073 | 66.079
7 | 0.7538 | 0.01156 | 0.01 | 65.2076
7.5 | 0.7809 | 0.01247 | 0.0137 | 62.6223
8 | 0.8078 | 0.01342 | 0.0174 | 60.1937
9 | 0.8674 | 0.0153 | 0.0234 | 56.6928
9.5 | 0.8991 | 0.01623 | 0.0259 | 55.3974
10 | 0.9283 | 0.01732 | 0.0287 | 53.597
11 | 0.986 | 0.01957 | 0.0339 | 50.3832
11.5 | 1.0102 | 0.02098 | 0.037 | 48.1506
12 | 1.039 | 0.02224 | 0.0392 | 46.7176
13 | 1.0802 | 0.02572 | 0.0453 | 41.9984
13.5 | 1.103 | 0.02748 | 0.0478 | 40.1383
14 | 1.1272 | 0.02923 | 0.0499 | 38.5631
14.5 | 1.1538 | 0.03085 | 0.0516 | 37.4003
15 | 1.1769 | 0.03281 | 0.0534 | 35.8702
15.5 | 1.201 | 0.03472 | 0.055 | 34.591
16 | 1.222 | 0.0369 | 0.0566 | 33.1165
16.5 | 1.2444 | 0.03905 | 0.0579 | 31.8668
17 | 1.2637 | 0.0415 | 0.0593 | 30.4506
17.5 | 1.2794 | 0.04423 | 0.0608 | 28.9261
18 | 1.2952 | 0.04701 | 0.062 | 27.5516
18.5 | 1.3139 | 0.05045 | 0.0615 | 26.0436
19 | 1.3477 | 0.05492 | 0.0562 | 24.5393
19.5 | 1.3755 | 0.06011 | 0.0509 | 22.883
20 | 1.4001 | 0.06567 | 0.0457 | 21.3202

## 59. Re 3M Mach 0.10 (1)
BIGFOIL.COM POLAR EXPORT
NACA67-619 a=0.0
NACA67-619 a=0.0 |  |  |  | Cl Max: | 1.714 | at alpha= | 14.5 | deg
JavaFoil+Calcfoil stall+Eppler ext transition |  |  |  | L/D Max: | 111.788 | at alpha= | 4.5 | deg
Re: | 3000000 |  |  | Cd Min: | 0.00382 | at alpha= | -1 | deg
Mach: | 0.1 |  |  | Cl=0 at alpha= | -3.0635 | deg
|  |  |  | @ Cl=0.1, Cd= | 0.0073594
|  |  |  | @ Cl=0.4, Cd= | 0.0046529
|  |  |  | @ Cl=0.6, Cd= | 0.0060279
alpha (deg) | Cl | Cd | Cm | Cl/Cd
-15.5 | -0.72 | 0.11003 | -0.005 | -6.539
-15 | -0.728 | 0.10535 | -0.006 | -6.909
-14.5 | -0.734 | 0.09779 | -0.007 | -7.505
-14 | -0.737 | 0.0924 | -0.007 | -7.973
-13.5 | -0.736 | 0.08641 | -0.008 | -8.52
-13 | -0.732 | 0.08186 | -0.009 | -8.939
-12.5 | -0.724 | 0.07656 | -0.01 | -9.456
-12 | -0.715 | 0.07 | -0.011 | -10.208
-11.5 | -0.7 | 0.06516 | -0.012 | -10.737
-11 | -0.683 | 0.05898 | -0.014 | -11.583
-10.5 | -0.778 | 0.0142 | -0.022 | -54.797
-10 | -0.749 | 0.01308 | -0.024 | -57.259
-9.5 | -0.713 | 0.01244 | -0.025 | -57.342
-9 | -0.672 | 0.01189 | -0.026 | -56.547
-8.5 | -0.628 | 0.01108 | -0.028 | -56.632
-8 | -0.579 | 0.01063 | -0.029 | -54.492
-7.5 | -0.528 | 0.00991 | -0.031 | -53.286
-7 | -0.474 | 0.00957 | -0.032 | -49.582
-6.5 | -0.418 | 0.00925 | -0.034 | -45.245
-6 | -0.36 | 0.00895 | -0.035 | -40.243
-5.5 | -0.3 | 0.00871 | -0.036 | -34.481
-5 | -0.24 | 0.00842 | -0.038 | -28.468
-4.5 | -0.178 | 0.0082 | -0.039 | -21.762
-4 | -0.117 | 0.00797 | -0.041 | -14.653
-3.5 | -0.055 | 0.00776 | -0.042 | -7.035
-3 | 0.008 | 0.0076 | -0.044 | 1.039
-2.5 | 0.071 | 0.00741 | -0.045 | 9.538
-2 | 0.134 | 0.0073 | -0.047 | 18.31
-1.5 | 0.197 | 0.00719 | -0.048 | 27.455
-1 | 0.262 | 0.00382 | -0.05 | 68.777
-0.5 | 0.326 | 0.00424 | -0.051 | 76.963
0 | 0.385 | 0.00459 | -0.053 | 83.911
0.5 | 0.447 | 0.00485 | -0.054 | 92.277
1 | 0.507 | 0.00521 | -0.056 | 97.286
1.5 | 0.569 | 0.00585 | -0.057 | 97.219
2 | 0.63 | 0.0062 | -0.059 | 101.672
2.5 | 0.691 | 0.00657 | -0.06 | 105.186
3 | 0.752 | 0.00711 | -0.062 | 105.697
3.5 | 0.813 | 0.00753 | -0.063 | 107.995
4 | 0.873 | 0.00791 | -0.065 | 110.421
4.5 | 0.933 | 0.00835 | -0.066 | 111.788
5 | 0.993 | 0.00897 | -0.068 | 110.658
5.5 | 1.052 | 0.00956 | -0.069 | 110.06
6 | 1.111 | 0.01017 | -0.071 | 109.17
6.5 | 1.168 | 0.01079 | -0.072 | 108.219
7 | 1.224 | 0.01146 | -0.073 | 106.779
7.5 | 1.278 | 0.01221 | -0.075 | 104.675
8 | 1.332 | 0.01313 | -0.076 | 101.469
8.5 | 1.385 | 0.01419 | -0.078 | 97.625
9 | 1.436 | 0.01507 | -0.079 | 95.268
9.5 | 1.482 | 0.01709 | -0.08 | 86.697
10 | 1.523 | 0.01863 | -0.082 | 81.733
10.5 | 1.562 | 0.01938 | -0.083 | 80.591
11 | 1.597 | 0.02031 | -0.084 | 78.622
11.5 | 1.628 | 0.02118 | -0.086 | 76.854
12 | 1.655 | 0.02213 | -0.087 | 74.785
12.5 | 1.677 | 0.02316 | -0.088 | 72.405
13 | 1.693 | 0.02525 | -0.09 | 67.048
13.5 | 1.705 | 0.02676 | -0.091 | 63.731
14 | 1.712 | 0.02841 | -0.092 | 60.279
14.5 | 1.714 | 0.03012 | -0.093 | 56.906
15 | 1.712 | 0.0317 | -0.094 | 54.012
15.5 | 1.705 | 0.03363 | -0.096 | 50.693
16 | 1.693 | 0.03532 | -0.097 | 47.926
16.5 | 1.676 | 0.03759 | -0.098 | 44.595
17 | 1.654 | 0.03979 | -0.099 | 41.572
17.5 | 1.621 | 0.04199 | -0.1 | 38.591
18 | 1.58 | 0.04489 | -0.101 | 35.189
18.5 | 1.535 | 0.04766 | -0.102 | 32.206
19 | 1.487 | 0.05073 | -0.103 | 29.304
19.5 | 1.431 | 0.05631 | -0.103 | 25.407

## 60. Re 3M Mach 0.10 (2)
BIGFOIL.COM POLAR EXPORT
NACA67-619 a=0.0
NACA67-619 a=0.0 |  |  |  | Cl Max: | 1.3641 | at alpha= | 19.5 | deg
XFOIL ncrit=9 |  |  |  | L/D Max: | 118.796 | at alpha= | 1.5 | deg
Re: | 3000000 |  |  | Cd Min: | 0.06218 | at alpha= | 19.5 | deg
Mach: | 0.1 |  |  | Cl=0 at alpha= | -5.4437 | deg
|  |  |  | @ Cl=0.1, Cd= | 0.00819
|  |  |  | @ Cl=0.4, Cd= | 0.0040553
|  |  |  | @ Cl=0.6, Cd= | 0.0077638
alpha (deg) | Cl | Cd | Cm | Cl/Cd
-20 | -0.952 | 0.0479 | -0.1459 | -19.8747
-19.5 | -0.9503 | 0.04369 | -0.1457 | -21.751
-19 | -0.979 | 0.03755 | -0.1431 | -26.0719
-18.5 | -0.9999 | 0.03265 | -0.1389 | -30.6248
-18 | -0.9916 | 0.03002 | -0.1359 | -33.0313
-17.5 | -0.9805 | 0.02762 | -0.1325 | -35.4996
-17 | -0.9714 | 0.02508 | -0.1285 | -38.7321
-16.5 | -0.9504 | 0.02329 | -0.1254 | -40.8072
-16 | -0.9249 | 0.02179 | -0.1226 | -42.4461
-15.5 | -0.8962 | 0.02033 | -0.12 | -44.0826
-15 | -0.8645 | 0.01902 | -0.1176 | -45.4522
-14.5 | -0.8281 | 0.01799 | -0.1157 | -46.0311
-14 | -0.7886 | 0.01706 | -0.1142 | -46.2251
-13.5 | -0.7478 | 0.01619 | -0.1128 | -46.189
-13 | -0.7057 | 0.0154 | -0.1115 | -45.8247
-12.5 | -0.6625 | 0.01462 | -0.1103 | -45.3146
-12 | -0.6201 | 0.01365 | -0.109 | -45.4286
-11.5 | -0.5759 | 0.01296 | -0.108 | -44.4367
-11 | -0.5296 | 0.01249 | -0.1071 | -42.4019
-10.5 | -0.483 | 0.01203 | -0.1063 | -40.1496
-10 | -0.4357 | 0.01165 | -0.1056 | -37.3991
-9.5 | -0.3884 | 0.01128 | -0.1048 | -34.4326
-9 | -0.3416 | 0.01089 | -0.104 | -31.3682
-8.5 | -0.2934 | 0.01059 | -0.1033 | -27.7054
-8 | -0.2448 | 0.01032 | -0.1028 | -23.7209
-7.5 | -0.1978 | 0.01004 | -0.1018 | -19.7012
-7 | -0.1501 | 0.00971 | -0.101 | -15.4583
-6.5 | -0.1018 | 0.00943 | -0.1004 | -10.7953
-6 | -0.0542 | 0.00909 | -0.0995 | -5.9626
-5.5 | -0.0054 | 0.00883 | -0.0988 | -0.61155
-5 | 0.0426 | 0.00856 | -0.098 | 4.9766
-4.5 | 0.089 | 0.00824 | -0.0969 | 10.801
-4 | 0.1374 | 0.00802 | -0.0961 | 17.1322
-3.5 | 0.1835 | 0.0078 | -0.0948 | 23.5256
-3 | 0.2307 | 0.00754 | -0.0937 | 30.5968
-2.5 | 0.2757 | 0.00725 | -0.0923 | 38.0276
-2 | 0.3148 | 0.00687 | -0.0896 | 45.8224
-1.5 | 0.3399 | 0.00631 | -0.084 | 53.8669
-1 | 0.3011 | 0.00521 | -0.0647 | 57.7927
-0.5 | 0.3021 | 0.00401 | -0.0536 | 75.3367
0 | 0.3568 | 0.00404 | -0.0539 | 88.3168
0.5 | 0.4133 | 0.00406 | -0.0546 | 101.798
1 | 0.4658 | 0.00414 | -0.0544 | 112.5121
1.5 | 0.5132 | 0.00432 | -0.0531 | 118.7963
2 | 0.5319 | 0.00448 | -0.0455 | 118.7277
2.5 | 0.5377 | 0.00501 | -0.0355 | 107.3253
3 | 0.5495 | 0.00567 | -0.0272 | 96.9136
3.5 | 0.5628 | 0.00645 | -0.0195 | 87.2558
4 | 0.5825 | 0.00721 | -0.0133 | 80.7906
4.5 | 0.6062 | 0.00796 | -0.008 | 76.1558
5 | 0.6308 | 0.00874 | -0.0031 | 72.1739
5.5 | 0.6572 | 0.00954 | 0.0014 | 68.8889
6 | 0.6866 | 0.01032 | 0.0052 | 66.531
6.5 | 0.7192 | 0.01104 | 0.0082 | 65.1449
7 | 0.7539 | 0.0117 | 0.0109 | 64.4359
7.5 | 0.7812 | 0.01263 | 0.0147 | 61.8527
8 | 0.8084 | 0.01358 | 0.0184 | 59.5287
8.5 | 0.8333 | 0.01469 | 0.0223 | 56.7257
9 | 0.868 | 0.0155 | 0.0245 | 56
9.5 | 0.8995 | 0.01646 | 0.0271 | 54.6476
10 | 0.9285 | 0.01758 | 0.0299 | 52.8157
11 | 0.9861 | 0.0199 | 0.0352 | 49.5528
11.5 | 1.011 | 0.0213 | 0.0383 | 47.4648
12 | 1.0384 | 0.02267 | 0.0407 | 45.805
12.5 | 1.0562 | 0.02458 | 0.0442 | 42.9699
13 | 1.0803 | 0.0262 | 0.0468 | 41.2328
13.5 | 1.1015 | 0.02809 | 0.0495 | 39.2132
14 | 1.1271 | 0.02982 | 0.0514 | 37.7968
14.5 | 1.1529 | 0.03154 | 0.0533 | 36.5536
15 | 1.1762 | 0.03355 | 0.0551 | 35.0581
15.5 | 1.2008 | 0.03548 | 0.0566 | 33.8444
16 | 1.2208 | 0.03781 | 0.0583 | 32.2878
16.5 | 1.2425 | 0.0401 | 0.0597 | 30.985
17 | 1.2605 | 0.04273 | 0.0612 | 29.4992
17.5 | 1.2771 | 0.04548 | 0.0625 | 28.0805
18 | 1.2914 | 0.04848 | 0.0638 | 26.6378
18.5 | 1.3076 | 0.05192 | 0.0639 | 25.1849
19 | 1.3382 | 0.05667 | 0.0589 | 23.6139
19.5 | 1.3641 | 0.06218 | 0.0535 | 21.9379

## 61. Re 3M Mach 0.25 (1)
BIGFOIL.COM POLAR EXPORT
NACA67-619 a=0.0
NACA67-619 a=0.0 |  |  |  | Cl Max: | 1.669 | at alpha= | 13 | deg
JavaFoil+Calcfoil stall+Eppler ext transition |  |  |  | L/D Max: | 109.734 | at alpha= | 4.5 | deg
Re: | 3000000 |  |  | Cd Min: | 0.00451 | at alpha= | -0.5 | deg
Mach: | 0.25 |  |  | Cl=0 at alpha= | -3.0625 | deg
|  |  |  | @ Cl=0.1, Cd= | 0.0074997
|  |  |  | @ Cl=0.4, Cd= | 0.0045927
|  |  |  | @ Cl=0.6, Cd= | 0.0060271
alpha (deg) | Cl | Cd | Cm | Cl/Cd
-14 | -0.594 | 0.09859 | -0.007 | -6.03
-13.5 | -0.619 | 0.09401 | -0.008 | -6.58
-13 | -0.637 | 0.08886 | -0.009 | -7.168
-12.5 | -0.649 | 0.08178 | -0.01 | -7.937
-12 | -0.654 | 0.07737 | -0.01 | -8.458
-11.5 | -0.655 | 0.07118 | -0.012 | -9.195
-11 | -0.648 | 0.06569 | -0.013 | -9.87
-10.5 | -0.636 | 0.06104 | -0.014 | -10.415
-10 | -0.619 | 0.05542 | -0.016 | -11.172
-9.5 | -0.605 | 0.04502 | -0.019 | -13.45
-9 | -0.673 | 0.01219 | -0.027 | -55.235
-8.5 | -0.633 | 0.01184 | -0.028 | -53.415
-8 | -0.587 | 0.01132 | -0.03 | -51.846
-7.5 | -0.537 | 0.01082 | -0.031 | -49.654
-7 | -0.484 | 0.0099 | -0.033 | -48.87
-6.5 | -0.428 | 0.00951 | -0.034 | -44.962
-6 | -0.368 | 0.0092 | -0.036 | -40.033
-5.5 | -0.308 | 0.00894 | -0.037 | -34.389
-5 | -0.246 | 0.00862 | -0.039 | -28.504
-4.5 | -0.183 | 0.00838 | -0.04 | -21.821
-4 | -0.12 | 0.00813 | -0.042 | -14.723
-3.5 | -0.056 | 0.00791 | -0.043 | -7.083
-3 | 0.008 | 0.00773 | -0.045 | 1.048
-2.5 | 0.072 | 0.00756 | -0.046 | 9.591
-2 | 0.137 | 0.00742 | -0.048 | 18.472
-1.5 | 0.203 | 0.00734 | -0.049 | 27.59
-1 | 0.267 | 0.00743 | -0.051 | 36.019
-0.5 | 0.335 | 0.00451 | -0.053 | 74.245
0 | 0.395 | 0.00457 | -0.054 | 86.45
0.5 | 0.459 | 0.00486 | -0.056 | 94.56
1 | 0.52 | 0.00541 | -0.057 | 96.103
1.5 | 0.583 | 0.00593 | -0.059 | 98.432
2 | 0.646 | 0.00629 | -0.06 | 102.824
2.5 | 0.709 | 0.00685 | -0.062 | 103.466
3 | 0.772 | 0.00741 | -0.063 | 104.126
3.5 | 0.834 | 0.00782 | -0.065 | 106.622
4 | 0.896 | 0.00822 | -0.066 | 108.947
4.5 | 0.958 | 0.00873 | -0.068 | 109.734
5 | 1.019 | 0.00938 | -0.069 | 108.568
5.5 | 1.079 | 0.00999 | -0.071 | 108.033
6 | 1.139 | 0.01067 | -0.072 | 106.767
6.5 | 1.197 | 0.01134 | -0.074 | 105.571
7 | 1.254 | 0.0121 | -0.075 | 103.654
7.5 | 1.309 | 0.01293 | -0.077 | 101.266
8 | 1.363 | 0.01398 | -0.078 | 97.528
8.5 | 1.416 | 0.01512 | -0.08 | 93.648
9 | 1.467 | 0.01606 | -0.081 | 91.345
9.5 | 1.511 | 0.01857 | -0.082 | 81.387
10 | 1.55 | 0.01984 | -0.084 | 78.111
10.5 | 1.585 | 0.02072 | -0.085 | 76.49
11 | 1.614 | 0.02175 | -0.087 | 74.222
11.5 | 1.638 | 0.02287 | -0.088 | 71.635
12 | 1.656 | 0.02395 | -0.089 | 69.138
12.5 | 1.665 | 0.02629 | -0.091 | 63.345
13 | 1.669 | 0.02778 | -0.092 | 60.072
13.5 | 1.664 | 0.0299 | -0.093 | 55.641
14 | 1.651 | 0.03194 | -0.094 | 51.699
14.5 | 1.631 | 0.03361 | -0.095 | 48.53
15 | 1.603 | 0.03615 | -0.097 | 44.334
15.5 | 1.566 | 0.03844 | -0.098 | 40.735
16 | 1.521 | 0.04143 | -0.099 | 36.717
16.5 | 1.469 | 0.04446 | -0.1 | 33.034
17 | 1.406 | 0.0479 | -0.101 | 29.357
17.5 | 1.318 | 0.0543 | -0.101 | 24.274
18 | 1.206 | 0.06559 | -0.099 | 18.382

## 62. Re 3M Mach 0.25 (2)
BIGFOIL.COM POLAR EXPORT
NACA67-619 a=0.0
NACA67-619 a=0.0 |  |  |  | Cl Max: | 1.3068 | at alpha= | 20 | deg
XFOIL ncrit=9 |  |  |  | L/D Max: | 115.09 | at alpha= | 1.5 | deg
Re: | 3000000 |  |  | Cd Min: | 0.15318 | at alpha= | -20 | deg
Mach: | 0.25 |  |  | Cl=0 at alpha= | -5.6263 | deg
|  |  |  | @ Cl=0.1, Cd= | 0.0085876
|  |  |  | @ Cl=0.4, Cd= | 0.0041361
|  |  |  | @ Cl=0.6, Cd= | 0.0088923
alpha (deg) | Cl | Cd | Cm | Cl/Cd
-20 | -0.3418 | 0.15318 | -0.1009 | -2.2314
-19.5 | -0.3392 | 0.14491 | -0.1056 | -2.3408
-19 | -0.3363 | 0.13685 | -0.1102 | -2.4574
-18.5 | -0.3505 | 0.12575 | -0.1161 | -2.7873
-17.5 | -0.7448 | 0.04973 | -0.1582 | -14.9769
-17 | -0.8083 | 0.04025 | -0.1561 | -20.082
-16.5 | -0.8616 | 0.03285 | -0.1502 | -26.2283
-16 | -0.873 | 0.02877 | -0.1448 | -30.3441
-15.5 | -0.8694 | 0.02568 | -0.1396 | -33.8551
-15 | -0.856 | 0.0231 | -0.1349 | -37.0563
-14.5 | -0.8301 | 0.02115 | -0.1312 | -39.2482
-14 | -0.7987 | 0.01942 | -0.1279 | -41.1277
-13.5 | -0.7603 | 0.01805 | -0.1254 | -42.1219
-13 | -0.7181 | 0.01687 | -0.1232 | -42.5667
-12.5 | -0.6732 | 0.01589 | -0.1214 | -42.3663
-12 | -0.6267 | 0.01505 | -0.1198 | -41.6412
-11.5 | -0.5792 | 0.01422 | -0.1184 | -40.7314
-11 | -0.5338 | 0.01313 | -0.1167 | -40.655
-10.5 | -0.4853 | 0.01261 | -0.1155 | -38.4853
-10 | -0.4356 | 0.01216 | -0.1144 | -35.8224
-9.5 | -0.3854 | 0.01176 | -0.1134 | -32.7721
-9 | -0.3354 | 0.01138 | -0.1124 | -29.4728
-8.5 | -0.2858 | 0.01101 | -0.1114 | -25.9582
-8 | -0.2362 | 0.01072 | -0.1104 | -22.0336
-7.5 | -0.1869 | 0.01039 | -0.1093 | -17.9885
-7 | -0.137 | 0.01004 | -0.1084 | -13.6454
-6.5 | -0.0849 | 0.00981 | -0.1079 | -8.6544
-6 | -0.037 | 0.00941 | -0.1067 | -3.932
-5.5 | 0.0125 | 0.00911 | -0.1057 | 1.3721
-5 | 0.0628 | 0.00885 | -0.1049 | 7.096
-4.5 | 0.111 | 0.00851 | -0.1037 | 13.0435
-4 | 0.1602 | 0.00827 | -0.1027 | 19.3712
-3.5 | 0.2079 | 0.00803 | -0.1014 | 25.8904
-3 | 0.2569 | 0.00776 | -0.1003 | 33.1057
-2.5 | 0.3038 | 0.00747 | -0.0989 | 40.6693
-2 | 0.3449 | 0.00709 | -0.0963 | 48.646
-1.5 | 0.3722 | 0.00654 | -0.0909 | 56.9113
-1 | 0.3336 | 0.00551 | -0.0714 | 60.5445
-0.5 | 0.3104 | 0.00408 | -0.0549 | 76.0784
0 | 0.3662 | 0.0041 | -0.055 | 89.3171
0.5 | 0.4224 | 0.00416 | -0.0552 | 101.5385
1 | 0.474 | 0.00422 | -0.0544 | 112.3223
1.5 | 0.5087 | 0.00442 | -0.0499 | 115.0905
2 | 0.5099 | 0.00484 | -0.0383 | 105.3512
2.5 | 0.5187 | 0.0055 | -0.0289 | 94.3091
3 | 0.5329 | 0.00624 | -0.021 | 85.4006
3.5 | 0.5476 | 0.0071 | -0.0134 | 77.1268
4 | 0.5679 | 0.00794 | -0.0071 | 71.5239
4.5 | 0.5944 | 0.00871 | -0.0022 | 68.2434
5 | 0.6202 | 0.00955 | 0.0028 | 64.9424
5.5 | 0.6485 | 0.0104 | 0.0071 | 62.3558
6 | 0.683 | 0.01111 | 0.0103 | 61.4761
6.5 | 0.7147 | 0.01194 | 0.0138 | 59.8576
7 | 0.7521 | 0.01263 | 0.0163 | 59.5487
7.5 | 0.7826 | 0.01354 | 0.0198 | 57.7991
8 | 0.8098 | 0.01459 | 0.0238 | 55.5038
8.5 | 0.8375 | 0.01569 | 0.0276 | 53.3779
9 | 0.8684 | 0.01675 | 0.0307 | 51.8448
9.5 | 0.902 | 0.01775 | 0.0333 | 50.8169
10 | 0.9315 | 0.01899 | 0.0363 | 49.0521
10.5 | 0.9594 | 0.02032 | 0.0394 | 47.2146
11 | 0.9896 | 0.02163 | 0.0421 | 45.7513
11.5 | 1.0143 | 0.0232 | 0.0454 | 43.7198
12 | 1.0374 | 0.02496 | 0.0487 | 41.5625
12.5 | 1.0543 | 0.02715 | 0.0524 | 38.8324
13 | 1.078 | 0.02909 | 0.0551 | 37.0574
13.5 | 1.1003 | 0.03115 | 0.0578 | 35.3226
14 | 1.1244 | 0.03329 | 0.06 | 33.7759
14.5 | 1.1491 | 0.03542 | 0.062 | 32.4421
15 | 1.1736 | 0.03764 | 0.0638 | 31.1796
15.5 | 1.1942 | 0.04029 | 0.0655 | 29.6401
16 | 1.2147 | 0.04295 | 0.0672 | 28.2817
16.5 | 1.2331 | 0.04593 | 0.0686 | 26.8474
17 | 1.2485 | 0.0492 | 0.0701 | 25.376
17.5 | 1.2623 | 0.05278 | 0.0711 | 23.9163
18 | 1.2724 | 0.0567 | 0.0721 | 22.4409
18.5 | 1.2774 | 0.06124 | 0.0729 | 20.8589
19 | 1.2813 | 0.06662 | 0.0724 | 19.233
19.5 | 1.2952 | 0.07357 | 0.0673 | 17.605
20 | 1.3068 | 0.08112 | 0.0616 | 16.1095

## 63. Re 3M Mach 0.50 (1)
BIGFOIL.COM POLAR EXPORT
NACA67-619 a=0.0
NACA67-619 a=0.0 |  |  |  | Cl Max: | 1.586 | at alpha= | 9.5 | deg
JavaFoil+Calcfoil stall+Eppler ext transition |  |  |  | L/D Max: | 101.205 | at alpha= | 4 | deg
Re: | 3000000 |  |  | Cd Min: | 0.00501 | at alpha= | -0.5 | deg
Mach: | 0.5 |  |  | Cl=0 at alpha= | -3.0634 | deg
|  |  |  | @ Cl=0.1, Cd= | 0.0081583
|  |  |  | @ Cl=0.4, Cd= | 0.0052115
|  |  |  | @ Cl=0.6, Cd= | 0.0067146
alpha (deg) | Cl | Cd | Cm | Cl/Cd
-20 | -0.968 | 0.16858 | 0.001 | -5.742
-19.5 | -0.94 | 0.16416 | 0 | -5.727
-19 | -0.912 | 0.15941 | -0.001 | -5.723
-18.5 | -0.885 | 0.15875 | -0.001 | -5.578
-18 | -0.855 | 0.15148 | -0.002 | -5.644
-17.5 | -0.826 | 0.14555 | -0.003 | -5.677
-17 | -0.798 | 0.14222 | -0.003 | -5.609
-16.5 | -0.77 | 0.13707 | -0.004 | -5.615
-16 | -0.742 | 0.13247 | -0.005 | -5.599
-15.5 | -0.713 | 0.12827 | -0.006 | -5.562
-15 | -0.686 | 0.12551 | -0.007 | -5.463
-14.5 | -0.656 | 0.11635 | -0.007 | -5.636
-14 | -0.627 | 0.11512 | -0.008 | -5.445
-13.5 | -0.599 | 0.10957 | -0.008 | -5.462
-13 | -0.57 | 0.10606 | -0.009 | -5.375
-12.5 | -0.542 | 0.09949 | -0.01 | -5.446
-12 | -0.513 | 0.0957 | -0.011 | -5.364
-11.5 | -0.484 | 0.09398 | -0.011 | -5.155
-11 | -0.455 | 0.08721 | -0.011 | -5.219
-10.5 | -0.427 | 0.08494 | -0.012 | -5.023
-10 | -0.398 | 0.08136 | -0.013 | -4.894
-9.5 | -0.369 | 0.0763 | -0.013 | -4.84
-9 | -0.341 | 0.06952 | -0.015 | -4.909
-8.5 | -0.314 | 0.05841 | -0.017 | -5.367
-8 | -0.43 | 0.05262 | -0.018 | -8.165
-7.5 | -0.445 | 0.04819 | -0.02 | -9.225
-7 | -0.424 | 0.04184 | -0.023 | -10.121
-6.5 | -0.46 | 0.01157 | -0.038 | -39.716
-6 | -0.401 | 0.01042 | -0.04 | -38.478
-5.5 | -0.337 | 0.01006 | -0.041 | -33.522
-5 | -0.27 | 0.00964 | -0.043 | -28.045
-4.5 | -0.202 | 0.00927 | -0.045 | -21.786
-4 | -0.133 | 0.00891 | -0.046 | -14.877
-3.5 | -0.062 | 0.00862 | -0.048 | -7.202
-3 | 0.009 | 0.00839 | -0.05 | 1.072
-2.5 | 0.081 | 0.00819 | -0.051 | 9.834
-2 | 0.153 | 0.00807 | -0.053 | 18.892
-1.5 | 0.226 | 0.00795 | -0.055 | 28.391
-1 | 0.298 | 0.00813 | -0.056 | 36.642
-0.5 | 0.373 | 0.00501 | -0.058 | 74.377
0 | 0.44 | 0.00551 | -0.06 | 79.837
0.5 | 0.511 | 0.00592 | -0.062 | 86.377
1 | 0.578 | 0.00657 | -0.064 | 88.012
1.5 | 0.648 | 0.00703 | -0.065 | 92.206
2 | 0.718 | 0.0075 | -0.067 | 95.712
2.5 | 0.788 | 0.00822 | -0.069 | 95.845
3 | 0.857 | 0.00874 | -0.07 | 98.11
3.5 | 0.926 | 0.00925 | -0.072 | 100.163
4 | 0.995 | 0.00983 | -0.074 | 101.205
4.5 | 1.063 | 0.0107 | -0.075 | 99.338
5 | 1.13 | 0.01126 | -0.077 | 100.369
5.5 | 1.196 | 0.01211 | -0.079 | 98.797
6 | 1.26 | 0.01312 | -0.08 | 96.049
6.5 | 1.321 | 0.01415 | -0.082 | 93.388
7 | 1.379 | 0.01538 | -0.084 | 89.666
7.5 | 1.434 | 0.01692 | -0.085 | 84.762
8 | 1.485 | 0.01847 | -0.087 | 80.414
8.5 | 1.53 | 0.02199 | -0.088 | 69.585
9 | 1.57 | 0.02393 | -0.09 | 65.6
9.5 | 1.586 | 0.02551 | -0.091 | 62.198
10 | 1.571 | 0.02727 | -0.093 | 57.601
10.5 | 1.498 | 0.0295 | -0.094 | 50.791
11 | 1.022 | 0.03629 | -0.096 | 28.145
11.5 | 0.977 | 0.04129 | -0.097 | 23.658
12 | 0.851 | 0.09883 | -0.047 | 8.608
12.5 | 0.877 | 0.10189 | -0.046 | 8.609
13 | 0.907 | 0.10746 | -0.052 | 8.444
13.5 | 0.934 | 0.11192 | -0.051 | 8.341
14 | 0.963 | 0.1177 | -0.056 | 8.185
14.5 | 0.99 | 0.12024 | -0.057 | 8.237

## 64. Re 3M Mach 0.50 (2)
BIGFOIL.COM POLAR EXPORT
NACA67-619 a=0.0
NACA67-619 a=0.0 |  |  |  | Cl Max: | 1.1582 | at alpha= | 16.5 | deg
XFOIL ncrit=9 |  |  |  | L/D Max: | 83.3617 | at alpha= | 0.5 | deg
Re: | 3000000 |  |  | Cd Min: | 0.14059 | at alpha= | 20 | deg
Mach: | 0.5 |  |  | Cl=0 at alpha= | -6.3142 | deg
|  |  |  | @ Cl=0.1, Cd= | 0.010419
|  |  |  | @ Cl=0.4, Cd= | 0.0086516
|  |  |  | @ Cl=0.6, Cd= | 0.013167
alpha (deg) | Cl | Cd | Cm | Cl/Cd
-15.5 | -0.1433 | 0.11441 | -0.1495 | -1.2525
-15 | -0.1439 | 0.10569 | -0.1543 | -1.3615
-14.5 | -0.1478 | 0.09681 | -0.1592 | -1.5267
-14 | -0.1694 | 0.08599 | -0.1651 | -1.97
-13.5 | -0.2018 | 0.07432 | -0.1719 | -2.7153
-13 | -0.2584 | 0.0584 | -0.1837 | -4.4247
-12.5 | -0.3136 | 0.0474 | -0.188 | -6.616
-12 | -0.3628 | 0.03989 | -0.185 | -9.095
-11.5 | -0.4118 | 0.03333 | -0.178 | -12.3552
-11 | -0.4613 | 0.02673 | -0.1683 | -17.2578
-10.5 | -0.4928 | 0.0199 | -0.1587 | -24.7638
-10 | -0.4478 | 0.01544 | -0.1552 | -29.0026
-9.5 | -0.3841 | 0.01452 | -0.1522 | -26.4532
-9 | -0.3218 | 0.01376 | -0.1495 | -23.3866
-8.5 | -0.2597 | 0.01317 | -0.1471 | -19.7191
-8 | -0.1996 | 0.01258 | -0.1449 | -15.8665
-7.5 | -0.1379 | 0.0122 | -0.1432 | -11.3033
-7 | -0.0807 | 0.01166 | -0.141 | -6.9211
-6.5 | -0.021 | 0.01131 | -0.1395 | -1.8568
-6 | 0.0355 | 0.01087 | -0.1376 | 3.2659
-5.5 | 0.0918 | 0.01047 | -0.1359 | 8.7679
-5 | 0.1482 | 0.01012 | -0.1343 | 14.6443
-4.5 | 0.2048 | 0.00982 | -0.1329 | 20.8554
-4 | 0.2584 | 0.00952 | -0.1311 | 27.1429
-3.5 | 0.3142 | 0.00919 | -0.1297 | 34.1893
-3 | 0.3678 | 0.00884 | -0.128 | 41.6063
-2.5 | 0.4225 | 0.00852 | -0.1265 | 49.5892
-2 | 0.4738 | 0.00823 | -0.1244 | 57.5699
-1.5 | 0.5102 | 0.0077 | -0.1195 | 66.2597
-1 | 0.4763 | 0.00627 | -0.1007 | 75.9649
-0.5 | 0.39 | 0.00521 | -0.0694 | 74.856
0 | 0.3642 | 0.00447 | -0.0503 | 81.4765
0.5 | 0.3918 | 0.0047 | -0.0426 | 83.3617
1 | 0.4077 | 0.00529 | -0.0329 | 77.0699
1.5 | 0.4107 | 0.00619 | -0.021 | 66.3489
2 | 0.4209 | 0.00722 | -0.011 | 58.2964
2.5 | 0.4355 | 0.00831 | -0.0021 | 52.4067
3 | 0.4577 | 0.00928 | 0.0051 | 49.3211
3.5 | 0.486 | 0.01021 | 0.0111 | 47.6004
4 | 0.5194 | 0.01108 | 0.0159 | 46.8773
4.5 | 0.5511 | 0.01205 | 0.021 | 45.7344
5 | 0.5893 | 0.0129 | 0.0248 | 45.6822
5.5 | 0.6266 | 0.01383 | 0.0288 | 45.3073
6 | 0.6644 | 0.01478 | 0.0326 | 44.9526
6.5 | 0.7044 | 0.01573 | 0.036 | 44.7807
7 | 0.7431 | 0.01678 | 0.0395 | 44.2849
7.5 | 0.7821 | 0.01787 | 0.0429 | 43.7661
8 | 0.8205 | 0.01908 | 0.0464 | 43.0031
8.5 | 0.8545 | 0.02046 | 0.0503 | 41.7644
9 | 0.8826 | 0.02216 | 0.0549 | 39.8285
9.5 | 0.9141 | 0.02383 | 0.0589 | 38.3592
10 | 0.9425 | 0.02574 | 0.0631 | 36.6162
11 | 0.9963 | 0.03017 | 0.071 | 33.0229
11.5 | 1.0176 | 0.0329 | 0.075 | 30.9301
12.5 | 1.0442 | 0.03983 | 0.0828 | 26.2164
13 | 1.0629 | 0.0433 | 0.0858 | 24.5473
13.5 | 1.0823 | 0.04694 | 0.0883 | 23.0571
14 | 1.1042 | 0.05063 | 0.0903 | 21.8092
14.5 | 1.1193 | 0.05507 | 0.092 | 20.325
15 | 1.1359 | 0.05947 | 0.0934 | 19.1004
15.5 | 1.1449 | 0.06476 | 0.0942 | 17.6791
16 | 1.1544 | 0.07029 | 0.0945 | 16.4234
16.5 | 1.1582 | 0.07651 | 0.0942 | 15.1379
17 | 1.1566 | 0.08349 | 0.0932 | 13.8532
17.5 | 1.1511 | 0.09113 | 0.0914 | 12.6314
18 | 1.139 | 0.0998 | 0.0884 | 11.4128
18.5 | 1.1222 | 0.10908 | 0.0848 | 10.2879
19 | 1.0995 | 0.11936 | 0.0801 | 9.2116
19.5 | 1.0767 | 0.12992 | 0.0747 | 8.2874
20 | 1.0548 | 0.14059 | 0.0688 | 7.5027

## 65. Re 4M Mach 0.00 (1)
BIGFOIL.COM POLAR EXPORT
NACA67-619 a=0.0
NACA67-619 a=0.0 |  |  |  | Cl Max: | 1.726 | at alpha= | 14.5 | deg
JavaFoil+Calcfoil stall+Eppler ext transition |  |  |  | L/D Max: | 110.572 | at alpha= | 5.5 | deg
Re: | 4000000 |  |  | Cd Min: | 0.00431 | at alpha= | -1 | deg
Mach: | 0 |  |  | Cl=0 at alpha= | -3.0645 | deg
|  |  |  | @ Cl=0.1, Cd= | 0.0071105
|  |  |  | @ Cl=0.4, Cd= | 0.0050107
|  |  |  | @ Cl=0.6, Cd= | 0.0062075
alpha (deg) | Cl | Cd | Cm | Cl/Cd
-16 | -0.739 | 0.1117 | -0.004 | -6.614
-15.5 | -0.747 | 0.10554 | -0.005 | -7.075
-15 | -0.751 | 0.10141 | -0.006 | -7.408
-14.5 | -0.754 | 0.09472 | -0.007 | -7.963
-14 | -0.754 | 0.08944 | -0.008 | -8.43
-13.5 | -0.751 | 0.08367 | -0.008 | -8.974
-13 | -0.744 | 0.07856 | -0.009 | -9.476
-12.5 | -0.735 | 0.07312 | -0.01 | -10.055
-12 | -0.725 | 0.06617 | -0.012 | -10.952
-11.5 | -0.708 | 0.06163 | -0.013 | -11.488
-11 | -0.809 | 0.01428 | -0.021 | -56.675
-10.5 | -0.784 | 0.01289 | -0.022 | -60.854
-10 | -0.751 | 0.01222 | -0.024 | -61.501
-9.5 | -0.714 | 0.01161 | -0.025 | -61.491
-9 | -0.672 | 0.01118 | -0.026 | -60.134
-8.5 | -0.627 | 0.01075 | -0.028 | -58.317
-8 | -0.578 | 0.0103 | -0.029 | -56.174
-7.5 | -0.527 | 0.00996 | -0.031 | -52.897
-7 | -0.473 | 0.00875 | -0.032 | -54.082
-6.5 | -0.417 | 0.00845 | -0.033 | -49.359
-6 | -0.359 | 0.00844 | -0.035 | -42.539
-5.5 | -0.299 | 0.00822 | -0.036 | -36.408
-5 | -0.239 | 0.00794 | -0.038 | -30.073
-4.5 | -0.178 | 0.00773 | -0.039 | -22.985
-4 | -0.116 | 0.00751 | -0.041 | -15.488
-3.5 | -0.054 | 0.00732 | -0.042 | -7.428
-3 | 0.008 | 0.00721 | -0.044 | 1.09
-2.5 | 0.07 | 0.00712 | -0.045 | 9.879
-2 | 0.133 | 0.0071 | -0.047 | 18.758
-1.5 | 0.197 | 0.00717 | -0.048 | 27.434
-1 | 0.262 | 0.00431 | -0.05 | 60.833
-0.5 | 0.325 | 0.0045 | -0.051 | 72.281
0 | 0.383 | 0.00489 | -0.053 | 78.377
0.5 | 0.445 | 0.00533 | -0.054 | 83.509
1 | 0.505 | 0.00568 | -0.056 | 88.834
1.5 | 0.566 | 0.00594 | -0.057 | 95.198
2 | 0.627 | 0.00642 | -0.059 | 97.671
2.5 | 0.688 | 0.00683 | -0.06 | 100.772
3 | 0.749 | 0.00712 | -0.062 | 105.192
3.5 | 0.809 | 0.00747 | -0.063 | 108.387
4 | 0.87 | 0.00789 | -0.064 | 110.228
4.5 | 0.929 | 0.00844 | -0.066 | 110.06
5 | 0.989 | 0.00897 | -0.067 | 110.213
5.5 | 1.048 | 0.00948 | -0.069 | 110.572
6 | 1.106 | 0.01002 | -0.07 | 110.406
6.5 | 1.163 | 0.01059 | -0.072 | 109.771
7 | 1.219 | 0.01127 | -0.073 | 108.149
7.5 | 1.274 | 0.01203 | -0.075 | 105.873
8 | 1.327 | 0.01291 | -0.076 | 102.832
8.5 | 1.38 | 0.01375 | -0.077 | 100.343
9 | 1.431 | 0.01446 | -0.079 | 98.96
9.5 | 1.477 | 0.01655 | -0.08 | 89.267
10 | 1.519 | 0.01762 | -0.081 | 86.217
10.5 | 1.559 | 0.01828 | -0.083 | 85.278
11 | 1.595 | 0.0191 | -0.084 | 83.472
11.5 | 1.627 | 0.01992 | -0.085 | 81.664
12 | 1.655 | 0.02073 | -0.087 | 79.849
12.5 | 1.678 | 0.02172 | -0.088 | 77.289
13 | 1.697 | 0.02369 | -0.089 | 71.62
13.5 | 1.711 | 0.02501 | -0.091 | 68.439
14 | 1.721 | 0.02658 | -0.092 | 64.736
14.5 | 1.726 | 0.02803 | -0.093 | 61.559
15 | 1.726 | 0.02949 | -0.094 | 58.54
15.5 | 1.723 | 0.03107 | -0.095 | 55.441
16 | 1.714 | 0.03294 | -0.096 | 52.047
16.5 | 1.702 | 0.03469 | -0.098 | 49.068
17 | 1.685 | 0.03667 | -0.099 | 45.94
17.5 | 1.656 | 0.03886 | -0.1 | 42.618
18 | 1.622 | 0.04101 | -0.101 | 39.554
18.5 | 1.584 | 0.04343 | -0.102 | 36.459
19 | 1.542 | 0.04598 | -0.103 | 33.546
19.5 | 1.498 | 0.04876 | -0.104 | 30.716

## 66. Re 4M Mach 0.00 (2)
BIGFOIL.COM POLAR EXPORT
NACA67-619 a=0.0
NACA67-619 a=0.0 |  |  |  | Cl Max: | 1.3943 | at alpha= | 20 | deg
XFOIL ncrit=9 |  |  |  | L/D Max: | 123.722 | at alpha= | 1.5 | deg
Re: | 4000000 |  |  | Cd Min: | 0.06151 | at alpha= | 20 | deg
Mach: | 0 |  |  | Cl=0 at alpha= | -5.2839 | deg
|  |  |  | @ Cl=0.1, Cd= | 0.0074981
|  |  |  | @ Cl=0.4, Cd= | 0.0036378
|  |  |  | @ Cl=0.6, Cd= | 0.0076905
alpha (deg) | Cl | Cd | Cm | Cl/Cd
-20 | -1.099 | 0.03447 | -0.1381 | -31.8828
-19.5 | -1.0843 | 0.03221 | -0.1362 | -33.6635
-19 | -1.0788 | 0.0294 | -0.133 | -36.6939
-18.5 | -1.0695 | 0.02696 | -0.1297 | -39.6699
-18 | -1.0483 | 0.02537 | -0.1272 | -41.3205
-17.5 | -1.0261 | 0.02382 | -0.1245 | -43.0772
-17 | -1.0049 | 0.02209 | -0.1215 | -45.4912
-16.5 | -0.9742 | 0.02105 | -0.1194 | -46.2803
-16 | -0.9421 | 0.01996 | -0.1174 | -47.1994
-15.5 | -0.9104 | 0.01879 | -0.1151 | -48.4513
-15 | -0.8754 | 0.01773 | -0.1133 | -49.3739
-14.5 | -0.8379 | 0.01676 | -0.1116 | -49.994
-14 | -0.7986 | 0.01594 | -0.1102 | -50.1004
-13.5 | -0.7581 | 0.01512 | -0.1088 | -50.1389
-13 | -0.7156 | 0.01433 | -0.1077 | -49.9372
-12.5 | -0.6717 | 0.01369 | -0.1067 | -49.065
-12 | -0.6271 | 0.0131 | -0.1058 | -47.8702
-11.5 | -0.5856 | 0.01217 | -0.1044 | -48.1183
-11 | -0.5414 | 0.01162 | -0.1034 | -46.5921
-10.5 | -0.4955 | 0.01123 | -0.1026 | -44.1229
-10 | -0.4496 | 0.01086 | -0.1017 | -41.3996
-9.5 | -0.4021 | 0.0105 | -0.1011 | -38.2952
-9 | -0.354 | 0.01017 | -0.1005 | -34.8083
-8.5 | -0.3068 | 0.00981 | -0.0998 | -31.2742
-8 | -0.2591 | 0.0095 | -0.0991 | -27.2737
-7.5 | -0.2115 | 0.00921 | -0.0984 | -22.9642
-7 | -0.164 | 0.00889 | -0.0976 | -18.4477
-6.5 | -0.1151 | 0.00864 | -0.0971 | -13.3218
-6 | -0.0668 | 0.00838 | -0.0964 | -7.9714
-5.5 | -0.0207 | 0.00808 | -0.0953 | -2.5619
-5 | 0.0272 | 0.00787 | -0.0945 | 3.4562
-4.5 | 0.0754 | 0.00764 | -0.0937 | 9.8691
-4 | 0.1222 | 0.00737 | -0.0927 | 16.5807
-3.5 | 0.1707 | 0.00714 | -0.0919 | 23.9076
-3 | 0.217 | 0.00689 | -0.0907 | 31.4949
-2.5 | 0.2627 | 0.00667 | -0.0894 | 39.3853
-2 | 0.305 | 0.00643 | -0.0874 | 47.4339
-1.5 | 0.34 | 0.00603 | -0.0838 | 56.3847
-1 | 0.3511 | 0.00556 | -0.075 | 63.1475
-0.5 | 0.3034 | 0.00361 | -0.0539 | 84.0443
0 | 0.3591 | 0.0036 | -0.0545 | 99.75
0.5 | 0.4132 | 0.00365 | -0.0548 | 113.2055
1 | 0.4633 | 0.00379 | -0.0542 | 122.2427
1.5 | 0.4986 | 0.00403 | -0.0504 | 123.7221
2 | 0.5042 | 0.00443 | -0.0401 | 113.8149
2.5 | 0.5197 | 0.005 | -0.0323 | 103.94
3 | 0.5318 | 0.00573 | -0.0242 | 92.8098
3.5 | 0.554 | 0.00636 | -0.0184 | 87.1069
4 | 0.5767 | 0.00705 | -0.0128 | 81.8014
4.5 | 0.6018 | 0.00774 | -0.0079 | 77.7519
5 | 0.6287 | 0.00845 | -0.0034 | 74.4024
5.5 | 0.6576 | 0.00916 | 0.0005 | 71.7904
6 | 0.6892 | 0.00985 | 0.0039 | 69.9695
6.5 | 0.7169 | 0.01068 | 0.0078 | 67.1255
7 | 0.7543 | 0.01128 | 0.0099 | 66.8706
7.5 | 0.7805 | 0.01223 | 0.0139 | 63.8185
8 | 0.8087 | 0.01317 | 0.0173 | 61.4047
8.5 | 0.84 | 0.01405 | 0.0202 | 59.7865
9 | 0.872 | 0.01494 | 0.0227 | 58.3668
9.5 | 0.9035 | 0.01585 | 0.0253 | 57.0032
10 | 0.9348 | 0.0168 | 0.0278 | 55.6429
10.5 | 0.9614 | 0.01799 | 0.0309 | 53.4408
11 | 0.9938 | 0.01899 | 0.0329 | 52.3328
11.5 | 1.0186 | 0.02039 | 0.0359 | 49.9559
12 | 1.0452 | 0.02173 | 0.0385 | 48.0994
12.5 | 1.0645 | 0.02345 | 0.0419 | 45.3945
13 | 1.093 | 0.02481 | 0.0439 | 44.0548
14 | 1.1444 | 0.02798 | 0.0482 | 40.9006
14.5 | 1.1715 | 0.02957 | 0.0498 | 39.6179
15 | 1.1977 | 0.03127 | 0.0514 | 38.3019
15.5 | 1.2223 | 0.0331 | 0.0531 | 36.9275
16 | 1.2473 | 0.03503 | 0.0544 | 35.6066
16.5 | 1.2665 | 0.0373 | 0.0562 | 33.9544
17 | 1.2888 | 0.03953 | 0.0573 | 32.6031
17.5 | 1.3055 | 0.04213 | 0.0589 | 30.9874
18 | 1.3231 | 0.04481 | 0.0599 | 29.5269
18.5 | 1.3347 | 0.04794 | 0.0614 | 27.8411
19 | 1.3405 | 0.05163 | 0.0629 | 25.9636
19.5 | 1.3635 | 0.05651 | 0.0589 | 24.1285
20 | 1.3943 | 0.06151 | 0.0533 | 22.6679

## 67. Re 4M Mach 0.10 (1)
BIGFOIL.COM POLAR EXPORT
NACA67-619 a=0.0
NACA67-619 a=0.0 |  |  |  | Cl Max: | 1.716 | at alpha= | 14.5 | deg
JavaFoil+Calcfoil stall+Eppler ext transition |  |  |  | L/D Max: | 110.645 | at alpha= | 5.5 | deg
Re: | 4000000 |  |  | Cd Min: | 0.00431 | at alpha= | -1 | deg
Mach: | 0.1 |  |  | Cl=0 at alpha= | -3.0635 | deg
|  |  |  | @ Cl=0.1, Cd= | 0.00714
|  |  |  | @ Cl=0.4, Cd= | 0.0050413
|  |  |  | @ Cl=0.6, Cd= | 0.006209
alpha (deg) | Cl | Cd | Cm | Cl/Cd
-15.5 | -0.72 | 0.10889 | -0.005 | -6.613
-15 | -0.728 | 0.10271 | -0.006 | -7.092
-14.5 | -0.735 | 0.09583 | -0.007 | -7.666
-14 | -0.737 | 0.09053 | -0.008 | -8.145
-13.5 | -0.737 | 0.0846 | -0.008 | -8.711
-13 | -0.733 | 0.08008 | -0.009 | -9.15
-12.5 | -0.726 | 0.07449 | -0.01 | -9.742
-12 | -0.717 | 0.06767 | -0.012 | -10.593
-11.5 | -0.702 | 0.06271 | -0.013 | -11.2
-11 | -0.69 | 0.05404 | -0.015 | -12.775
-10.5 | -0.782 | 0.0131 | -0.022 | -59.655
-10 | -0.75 | 0.01237 | -0.024 | -60.652
-9.5 | -0.714 | 0.01172 | -0.025 | -60.929
-9 | -0.673 | 0.01124 | -0.026 | -59.907
-8.5 | -0.628 | 0.01079 | -0.028 | -58.199
-8 | -0.58 | 0.0104 | -0.029 | -55.774
-7.5 | -0.529 | 0.00948 | -0.031 | -55.778
-7 | -0.475 | 0.00879 | -0.032 | -54.009
-6.5 | -0.419 | 0.00877 | -0.034 | -47.762
-6 | -0.36 | 0.00847 | -0.035 | -42.529
-5.5 | -0.301 | 0.00826 | -0.037 | -36.406
-5 | -0.24 | 0.00797 | -0.038 | -30.117
-4.5 | -0.179 | 0.00777 | -0.039 | -22.999
-4 | -0.117 | 0.00754 | -0.041 | -15.492
-3.5 | -0.055 | 0.00734 | -0.042 | -7.445
-3 | 0.008 | 0.00725 | -0.044 | 1.09
-2.5 | 0.071 | 0.00714 | -0.045 | 9.905
-2 | 0.134 | 0.00714 | -0.047 | 18.73
-1.5 | 0.198 | 0.00718 | -0.048 | 27.51
-1 | 0.263 | 0.00431 | -0.05 | 61.013
-0.5 | 0.327 | 0.0045 | -0.052 | 72.594
0 | 0.385 | 0.00493 | -0.053 | 78.074
0.5 | 0.447 | 0.00539 | -0.055 | 83.024
1 | 0.507 | 0.00569 | -0.056 | 89.033
1.5 | 0.569 | 0.00596 | -0.057 | 95.484
2 | 0.63 | 0.00645 | -0.059 | 97.661
2.5 | 0.691 | 0.00685 | -0.06 | 100.857
3 | 0.752 | 0.00716 | -0.062 | 105.137
3.5 | 0.813 | 0.00753 | -0.063 | 107.953
4 | 0.874 | 0.00797 | -0.065 | 109.645
4.5 | 0.934 | 0.0085 | -0.066 | 109.837
5 | 0.994 | 0.00903 | -0.068 | 110.064
5.5 | 1.053 | 0.00952 | -0.069 | 110.645
6 | 1.111 | 0.01011 | -0.071 | 109.917
6.5 | 1.168 | 0.01069 | -0.072 | 109.245
7 | 1.224 | 0.01137 | -0.073 | 107.714
7.5 | 1.279 | 0.01214 | -0.075 | 105.406
8 | 1.333 | 0.01307 | -0.076 | 101.957
8.5 | 1.386 | 0.01386 | -0.078 | 99.996
9 | 1.437 | 0.01463 | -0.079 | 98.218
9.5 | 1.483 | 0.01668 | -0.08 | 88.869
10 | 1.525 | 0.01782 | -0.082 | 85.57
10.5 | 1.564 | 0.01849 | -0.083 | 84.549
11 | 1.599 | 0.01934 | -0.085 | 82.649
11.5 | 1.63 | 0.0201 | -0.086 | 81.075
12 | 1.657 | 0.02104 | -0.087 | 78.725
12.5 | 1.679 | 0.02203 | -0.088 | 76.198
13 | 1.695 | 0.02401 | -0.09 | 70.591
13.5 | 1.707 | 0.02548 | -0.091 | 67.006
14 | 1.714 | 0.02697 | -0.092 | 63.576
14.5 | 1.716 | 0.02866 | -0.093 | 59.887
15 | 1.714 | 0.03013 | -0.095 | 56.891
15.5 | 1.707 | 0.03179 | -0.096 | 53.688
16 | 1.695 | 0.03363 | -0.097 | 50.399
16.5 | 1.678 | 0.03551 | -0.098 | 47.263
17 | 1.656 | 0.03775 | -0.099 | 43.866
17.5 | 1.623 | 0.03968 | -0.1 | 40.896
18 | 1.582 | 0.04237 | -0.101 | 37.337
18.5 | 1.538 | 0.04487 | -0.102 | 34.273
19 | 1.49 | 0.04768 | -0.103 | 31.255
19.5 | 1.437 | 0.05221 | -0.104 | 27.525

## 68. Re 4M Mach 0.10 (2)
BIGFOIL.COM POLAR EXPORT
NACA67-619 a=0.0
NACA67-619 a=0.0 |  |  |  | Cl Max: | 1.3807 | at alpha= | 20 | deg
XFOIL ncrit=9 |  |  |  | L/D Max: | 122.586 | at alpha= | 1.5 | deg
Re: | 4000000 |  |  | Cd Min: | 0.0638 | at alpha= | 20 | deg
Mach: | 0.1 |  |  | Cl=0 at alpha= | -5.3218 | deg
|  |  |  | @ Cl=0.1, Cd= | 0.0075678
|  |  |  | @ Cl=0.4, Cd= | 0.003646
|  |  |  | @ Cl=0.6, Cd= | 0.0079013
alpha (deg) | Cl | Cd | Cm | Cl/Cd
-20 | -1.0619 | 0.03827 | -0.1436 | -27.7476
-19.5 | -1.0535 | 0.03533 | -0.1418 | -29.8189
-19 | -1.0571 | 0.03175 | -0.1385 | -33.2945
-18.5 | -1.0561 | 0.02867 | -0.1347 | -36.8364
-18 | -1.037 | 0.02686 | -0.132 | -38.6076
-17.5 | -1.0186 | 0.02503 | -0.1289 | -40.6952
-17 | -1.0023 | 0.02299 | -0.1254 | -43.5972
-16.5 | -0.9719 | 0.02186 | -0.1231 | -44.4602
-16 | -0.942 | 0.02064 | -0.1207 | -45.6395
-15.5 | -0.9114 | 0.01933 | -0.1182 | -47.1495
-15 | -0.8771 | 0.01824 | -0.1161 | -48.0866
-14.5 | -0.84 | 0.0172 | -0.1142 | -48.8372
-14 | -0.801 | 0.01627 | -0.1126 | -49.2317
-13.5 | -0.7605 | 0.01539 | -0.1111 | -49.4152
-13 | -0.718 | 0.01457 | -0.1098 | -49.2793
-12.5 | -0.6738 | 0.01388 | -0.1087 | -48.5447
-12 | -0.6286 | 0.01328 | -0.1077 | -47.3343
-11 | -0.5418 | 0.01175 | -0.1052 | -46.1106
-10.5 | -0.4955 | 0.01134 | -0.1043 | -43.6949
-10 | -0.4491 | 0.01096 | -0.1034 | -40.9763
-9.5 | -0.4017 | 0.01057 | -0.1026 | -38.0038
-9 | -0.353 | 0.01025 | -0.102 | -34.439
-8.5 | -0.3054 | 0.00988 | -0.1012 | -30.9109
-8 | -0.2572 | 0.00957 | -0.1006 | -26.8757
-7.5 | -0.2089 | 0.00928 | -0.0998 | -22.5108
-7 | -0.1617 | 0.00895 | -0.0989 | -18.067
-6.5 | -0.1125 | 0.00869 | -0.0984 | -12.9459
-6 | -0.0635 | 0.00843 | -0.0977 | -7.5326
-5.5 | -0.017 | 0.00813 | -0.0966 | -2.091
-5 | 0.0307 | 0.00792 | -0.0957 | 3.8763
-4.5 | 0.0794 | 0.00769 | -0.095 | 10.3251
-4 | 0.1266 | 0.00741 | -0.0939 | 17.085
-3.5 | 0.1751 | 0.00718 | -0.0931 | 24.3872
-3 | 0.2219 | 0.00693 | -0.092 | 32.0202
-2.5 | 0.2676 | 0.00671 | -0.0906 | 39.8808
-2 | 0.3106 | 0.00647 | -0.0886 | 48.0062
-1.5 | 0.3459 | 0.00606 | -0.0851 | 57.0792
-1 | 0.3577 | 0.00556 | -0.0764 | 64.3345
-0.5 | 0.3055 | 0.00363 | -0.0543 | 84.1598
0 | 0.361 | 0.00361 | -0.0548 | 100
0.5 | 0.4151 | 0.00366 | -0.0549 | 113.4153
1 | 0.4646 | 0.00382 | -0.0541 | 121.623
1.5 | 0.4977 | 0.00406 | -0.0498 | 122.5862
2 | 0.5003 | 0.0045 | -0.0388 | 111.1778
2.5 | 0.5166 | 0.00508 | -0.0312 | 101.6929
3 | 0.5295 | 0.00582 | -0.0233 | 90.9794
3.5 | 0.551 | 0.00648 | -0.0173 | 85.0309
4 | 0.574 | 0.00718 | -0.0117 | 79.9443
4.5 | 0.5991 | 0.00788 | -0.0067 | 76.0279
5 | 0.6279 | 0.00856 | -0.0026 | 73.3528
5.5 | 0.6568 | 0.00929 | 0.0015 | 70.6997
6 | 0.6887 | 0.00998 | 0.0048 | 69.008
6.5 | 0.7164 | 0.01083 | 0.0088 | 66.1496
7 | 0.7547 | 0.01141 | 0.0108 | 66.1437
7.5 | 0.7805 | 0.0124 | 0.0149 | 62.9435
8 | 0.8096 | 0.01332 | 0.0182 | 60.7808
8.5 | 0.8391 | 0.01428 | 0.0214 | 58.7605
9 | 0.8728 | 0.01514 | 0.0238 | 57.6486
9.5 | 0.9043 | 0.01606 | 0.0264 | 56.3076
10 | 0.9345 | 0.01709 | 0.0291 | 54.6811
10.5 | 0.9625 | 0.01824 | 0.032 | 52.7686
11 | 0.9938 | 0.01931 | 0.0343 | 51.4656
11.5 | 1.0193 | 0.02071 | 0.0373 | 49.2178
12.5 | 1.065 | 0.02385 | 0.0434 | 44.6541
13 | 1.0917 | 0.02535 | 0.0456 | 43.0651
13.5 | 1.1181 | 0.02697 | 0.0477 | 41.4572
14 | 1.1432 | 0.02862 | 0.0499 | 39.9441
14.5 | 1.1725 | 0.03014 | 0.0514 | 38.9018
15 | 1.1975 | 0.03197 | 0.0532 | 37.457
15.5 | 1.2211 | 0.03393 | 0.0549 | 35.9888
16 | 1.2473 | 0.03582 | 0.0561 | 34.8213
16.5 | 1.2659 | 0.03821 | 0.0579 | 33.1301
17 | 1.2879 | 0.04055 | 0.0591 | 31.7608
17.5 | 1.3026 | 0.0434 | 0.0608 | 30.0138
18 | 1.3188 | 0.04628 | 0.0619 | 28.4961
18.5 | 1.3304 | 0.04952 | 0.0632 | 26.8659
19 | 1.336 | 0.05337 | 0.0646 | 25.0328
19.5 | 1.3536 | 0.05832 | 0.0617 | 23.2099
20 | 1.3807 | 0.0638 | 0.0561 | 21.6411

## 69. Re 4M Mach 0.25 (1)
BIGFOIL.COM POLAR EXPORT
NACA67-619 a=0.0
NACA67-619 a=0.0 |  |  |  | Cl Max: | 1.671 | at alpha= | 13 | deg
JavaFoil+Calcfoil stall+Eppler ext transition |  |  |  | L/D Max: | 109.447 | at alpha= | 4 | deg
Re: | 4000000 |  |  | Cd Min: | 0.00435 | at alpha= | -0.5 | deg
Mach: | 0.25 |  |  | Cl=0 at alpha= | -3.0625 | deg
|  |  |  | @ Cl=0.1, Cd= | 0.0072827
|  |  |  | @ Cl=0.4, Cd= | 0.0048584
|  |  |  | @ Cl=0.6, Cd= | 0.0061868
alpha (deg) | Cl | Cd | Cm | Cl/Cd
-14.5 | -0.565 | 0.10304 | -0.007 | -5.48
-14 | -0.595 | 0.09748 | -0.007 | -6.102
-13.5 | -0.619 | 0.09283 | -0.008 | -6.667
-13 | -0.637 | 0.0866 | -0.009 | -7.358
-12.5 | -0.65 | 0.08061 | -0.01 | -8.058
-12 | -0.655 | 0.07608 | -0.011 | -8.61
-11.5 | -0.655 | 0.07003 | -0.012 | -9.358
-11 | -0.65 | 0.06388 | -0.013 | -10.175
-10.5 | -0.638 | 0.05908 | -0.014 | -10.795
-10 | -0.622 | 0.05283 | -0.016 | -11.78
-9.5 | -0.708 | 0.0126 | -0.026 | -56.201
-9 | -0.674 | 0.01185 | -0.027 | -56.887
-8.5 | -0.633 | 0.01133 | -0.029 | -55.887
-8 | -0.588 | 0.01051 | -0.03 | -55.914
-7.5 | -0.538 | 0.0103 | -0.031 | -52.192
-7 | -0.484 | 0.00938 | -0.033 | -51.644
-6.5 | -0.428 | 0.009 | -0.034 | -47.551
-6 | -0.369 | 0.00871 | -0.036 | -42.364
-5.5 | -0.308 | 0.00846 | -0.037 | -36.393
-5 | -0.246 | 0.00818 | -0.039 | -30.048
-4.5 | -0.183 | 0.00794 | -0.04 | -23.07
-4 | -0.12 | 0.00769 | -0.042 | -15.583
-3.5 | -0.056 | 0.00748 | -0.043 | -7.497
-3 | 0.008 | 0.00738 | -0.045 | 1.099
-2.5 | 0.073 | 0.00727 | -0.046 | 9.976
-2 | 0.137 | 0.0073 | -0.048 | 18.789
-1.5 | 0.203 | 0.00737 | -0.049 | 27.505
-1 | 0.268 | 0.00735 | -0.051 | 36.41
-0.5 | 0.335 | 0.00435 | -0.053 | 77.035
0 | 0.395 | 0.00481 | -0.054 | 82.139
0.5 | 0.459 | 0.00543 | -0.056 | 84.549
1 | 0.52 | 0.00576 | -0.057 | 90.401
1.5 | 0.584 | 0.00605 | -0.059 | 96.42
2 | 0.646 | 0.00658 | -0.06 | 98.174
2.5 | 0.709 | 0.00708 | -0.062 | 100.216
3 | 0.772 | 0.00731 | -0.064 | 105.604
3.5 | 0.834 | 0.0077 | -0.065 | 108.397
4 | 0.896 | 0.00819 | -0.067 | 109.447
4.5 | 0.958 | 0.00889 | -0.068 | 107.789
5 | 1.019 | 0.00943 | -0.069 | 108.118
5.5 | 1.08 | 0.00995 | -0.071 | 108.534
6 | 1.14 | 0.01058 | -0.072 | 107.737
6.5 | 1.198 | 0.01115 | -0.074 | 107.404
7 | 1.255 | 0.0119 | -0.075 | 105.437
7.5 | 1.31 | 0.01277 | -0.077 | 102.601
8 | 1.364 | 0.01384 | -0.078 | 98.571
8.5 | 1.417 | 0.01474 | -0.08 | 96.157
9 | 1.467 | 0.01656 | -0.081 | 88.591
9.5 | 1.512 | 0.01779 | -0.083 | 85.004
10 | 1.552 | 0.01887 | -0.084 | 82.239
10.5 | 1.587 | 0.01969 | -0.085 | 80.598
11 | 1.616 | 0.02066 | -0.087 | 78.24
11.5 | 1.64 | 0.0217 | -0.088 | 75.569
12 | 1.658 | 0.02271 | -0.089 | 72.987
12.5 | 1.667 | 0.02498 | -0.091 | 66.736
13 | 1.671 | 0.0264 | -0.092 | 63.288
13.5 | 1.666 | 0.02838 | -0.093 | 58.687
14 | 1.653 | 0.03028 | -0.094 | 54.599
14.5 | 1.633 | 0.03193 | -0.096 | 51.14
15 | 1.605 | 0.03423 | -0.097 | 46.87
15.5 | 1.568 | 0.0365 | -0.098 | 42.951
16 | 1.523 | 0.03914 | -0.099 | 38.914
16.5 | 1.471 | 0.04214 | -0.1 | 34.905
17 | 1.409 | 0.04503 | -0.101 | 31.297
17.5 | 1.324 | 0.05019 | -0.102 | 26.392
18 | 1.223 | 0.05734 | -0.101 | 21.328

## 70. Re 4M Mach 0.25 (2)
BIGFOIL.COM POLAR EXPORT
NACA67-619 a=0.0
NACA67-619 a=0.0 |  |  |  | Cl Max: | 1.311 | at alpha= | 20 | deg
XFOIL ncrit=9 |  |  |  | L/D Max: | 119.491 | at alpha= | 1 | deg
Re: | 4000000 |  |  | Cd Min: | 0.15228 | at alpha= | -20 | deg
Mach: | 0.25 |  |  | Cl=0 at alpha= | -5.5153 | deg
|  |  |  | @ Cl=0.1, Cd= | 0.0079484
|  |  |  | @ Cl=0.4, Cd= | 0.0037133
|  |  |  | @ Cl=0.6, Cd= | 0.0087941
alpha (deg) | Cl | Cd | Cm | Cl/Cd
-20 | -0.3428 | 0.15228 | -0.1018 | -2.2511
-19.5 | -0.3393 | 0.14424 | -0.1064 | -2.3523
-19 | -0.336 | 0.13632 | -0.1109 | -2.4648
-18 | -0.7433 | 0.05434 | -0.158 | -13.6787
-17.5 | -0.8285 | 0.04222 | -0.1579 | -19.6234
-17 | -0.8929 | 0.03393 | -0.1525 | -26.3159
-16.5 | -0.892 | 0.03067 | -0.1484 | -29.0838
-16 | -0.8892 | 0.02759 | -0.1437 | -32.2291
-15.5 | -0.888 | 0.02434 | -0.1381 | -36.4832
-15 | -0.8711 | 0.022 | -0.1335 | -39.5955
-14.5 | -0.845 | 0.02013 | -0.1296 | -41.9771
-14 | -0.811 | 0.01862 | -0.1265 | -43.5553
-13.5 | -0.773 | 0.01721 | -0.1239 | -44.9157
-13 | -0.7309 | 0.01604 | -0.1216 | -45.5673
-12.5 | -0.6861 | 0.01507 | -0.1197 | -45.5275
-12 | -0.6393 | 0.01424 | -0.1181 | -44.8947
-11.5 | -0.5909 | 0.01355 | -0.1167 | -43.6089
-11 | -0.5453 | 0.01253 | -0.115 | -43.5196
-10.5 | -0.4973 | 0.01196 | -0.1136 | -41.5803
-10 | -0.4479 | 0.01147 | -0.1124 | -39.0497
-9.5 | -0.3979 | 0.01104 | -0.1114 | -36.0417
-9 | -0.3478 | 0.01065 | -0.1104 | -32.6573
-8.5 | -0.2979 | 0.01028 | -0.1093 | -28.9786
-8 | -0.2484 | 0.00992 | -0.1083 | -25.0403
-7.5 | -0.197 | 0.00964 | -0.1076 | -20.4357
-7 | -0.1474 | 0.00928 | -0.1066 | -15.8836
-6.5 | -0.0972 | 0.00899 | -0.1057 | -10.812
-6 | -0.0474 | 0.0087 | -0.1047 | -5.4483
-5.5 | 0.0015 | 0.0084 | -0.1037 | 0.17857
-5 | 0.0511 | 0.00819 | -0.1027 | 6.2393
-4.5 | 0.1017 | 0.00794 | -0.1019 | 12.8086
-4 | 0.1497 | 0.00763 | -0.1007 | 19.6199
-3.5 | 0.1999 | 0.00739 | -0.0998 | 27.0501
-3 | 0.2482 | 0.00713 | -0.0986 | 34.8107
-2.5 | 0.2956 | 0.00691 | -0.0972 | 42.7786
-2 | 0.3409 | 0.00666 | -0.0954 | 51.1862
-1 | 0.3926 | 0.00561 | -0.0838 | 69.9822
-0.5 | 0.3264 | 0.00394 | -0.0582 | 82.8426
0 | 0.37 | 0.00368 | -0.0557 | 100.5435
0.5 | 0.424 | 0.00374 | -0.0555 | 113.369
1 | 0.4696 | 0.00393 | -0.0534 | 119.4911
1.5 | 0.4786 | 0.0042 | -0.0434 | 113.9524
2 | 0.4868 | 0.00483 | -0.0336 | 100.7867
2.5 | 0.5021 | 0.00553 | -0.0256 | 90.7957
3 | 0.5177 | 0.00632 | -0.0181 | 81.9146
3.5 | 0.539 | 0.00708 | -0.0118 | 76.1299
4 | 0.5635 | 0.00782 | -0.0063 | 72.0588
4.5 | 0.5907 | 0.00856 | -0.0015 | 69.007
5 | 0.6201 | 0.0093 | 0.0028 | 66.6774
5.5 | 0.6519 | 0.01004 | 0.0065 | 64.9303
6 | 0.6849 | 0.01078 | 0.01 | 63.5343
6.5 | 0.715 | 0.01164 | 0.0138 | 61.4261
7 | 0.7536 | 0.0123 | 0.0161 | 61.2683
7.5 | 0.784 | 0.01321 | 0.0197 | 59.349
8 | 0.8115 | 0.01429 | 0.0236 | 56.788
8.5 | 0.8412 | 0.01533 | 0.0271 | 54.8728
9 | 0.8752 | 0.0163 | 0.0297 | 53.6933
9.5 | 0.907 | 0.01735 | 0.0326 | 52.2767
10 | 0.9376 | 0.01849 | 0.0356 | 50.7085
10.5 | 0.9642 | 0.01983 | 0.039 | 48.6233
11 | 0.9968 | 0.02101 | 0.0414 | 47.4441
11.5 | 1.0198 | 0.0227 | 0.0449 | 44.9251
12 | 1.0444 | 0.02439 | 0.048 | 42.8208
12.5 | 1.0647 | 0.02634 | 0.0514 | 40.4214
13 | 1.0912 | 0.02809 | 0.0539 | 38.8466
13.5 | 1.1168 | 0.02998 | 0.0563 | 37.2515
14 | 1.1436 | 0.03187 | 0.0584 | 35.8833
14.5 | 1.1704 | 0.03382 | 0.0603 | 34.6067
15 | 1.1937 | 0.03613 | 0.0623 | 33.039
15.5 | 1.2185 | 0.03834 | 0.064 | 31.7814
16 | 1.2404 | 0.04089 | 0.0657 | 30.335
16.5 | 1.2604 | 0.04369 | 0.0672 | 28.8487
17 | 1.2768 | 0.04679 | 0.0687 | 27.2879
17.5 | 1.2896 | 0.05041 | 0.0699 | 25.5822
18 | 1.2957 | 0.05462 | 0.0713 | 23.7221
18.5 | 1.3014 | 0.05912 | 0.072 | 22.0129
19 | 1.3016 | 0.06423 | 0.0726 | 20.2647
19.5 | 1.3017 | 0.0695 | 0.0729 | 18.7295
20 | 1.311 | 0.07549 | 0.0701 | 17.3665

## 71. Re 4M Mach 0.50 (1)
BIGFOIL.COM POLAR EXPORT
NACA67-619 a=0.0
NACA67-619 a=0.0 |  |  |  | Cl Max: | 1.588 | at alpha= | 9.5 | deg
JavaFoil+Calcfoil stall+Eppler ext transition |  |  |  | L/D Max: | 104.38 | at alpha= | 3.5 | deg
Re: | 4000000 |  |  | Cd Min: | 0.00505 | at alpha= | -0.5 | deg
Mach: | 0.5 |  |  | Cl=0 at alpha= | -3.0634 | deg
|  |  |  | @ Cl=0.1, Cd= | 0.0079169
|  |  |  | @ Cl=0.4, Cd= | 0.0053361
|  |  |  | @ Cl=0.6, Cd= | 0.0067566
alpha (deg) | Cl | Cd | Cm | Cl/Cd
-20 | -0.968 | 0.16417 | 0.001 | -5.899
-19.5 | -0.94 | 0.15908 | 0 | -5.911
-19 | -0.913 | 0.15549 | -0.001 | -5.869
-18.5 | -0.886 | 0.15071 | -0.001 | -5.878
-18 | -0.856 | 0.14555 | -0.002 | -5.884
-17.5 | -0.827 | 0.14052 | -0.003 | -5.883
-17 | -0.798 | 0.13633 | -0.003 | -5.855
-16.5 | -0.77 | 0.13207 | -0.004 | -5.83
-16 | -0.742 | 0.12602 | -0.005 | -5.888
-15.5 | -0.714 | 0.12187 | -0.006 | -5.857
-15 | -0.686 | 0.12068 | -0.007 | -5.683
-14.5 | -0.657 | 0.11268 | -0.007 | -5.826
-14 | -0.627 | 0.10935 | -0.008 | -5.734
-13.5 | -0.599 | 0.10601 | -0.008 | -5.648
-13 | -0.57 | 0.10236 | -0.009 | -5.572
-12.5 | -0.542 | 0.09411 | -0.01 | -5.759
-12 | -0.514 | 0.09266 | -0.011 | -5.542
-11.5 | -0.485 | 0.09238 | -0.011 | -5.247
-11 | -0.456 | 0.0829 | -0.012 | -5.496
-10.5 | -0.427 | 0.07392 | -0.013 | -5.779
-10 | -0.399 | 0.0663 | -0.013 | -6.014
-9.5 | -0.369 | 0.07367 | -0.013 | -5.016
-9 | -0.341 | 0.06769 | -0.015 | -5.044
-8.5 | -0.314 | 0.05751 | -0.017 | -5.453
-8 | -0.43 | 0.05151 | -0.018 | -8.344
-7.5 | -0.445 | 0.04728 | -0.02 | -9.413
-7 | -0.426 | 0.0399 | -0.024 | -10.673
-6.5 | -0.46 | 0.011 | -0.038 | -41.827
-6 | -0.401 | 0.00987 | -0.04 | -40.666
-5.5 | -0.337 | 0.00952 | -0.041 | -35.455
-5 | -0.271 | 0.00912 | -0.043 | -29.673
-4.5 | -0.202 | 0.00877 | -0.045 | -23.053
-4 | -0.133 | 0.00842 | -0.046 | -15.745
-3.5 | -0.062 | 0.00819 | -0.048 | -7.589
-3 | 0.009 | 0.00801 | -0.05 | 1.124
-2.5 | 0.081 | 0.00788 | -0.052 | 10.238
-2 | 0.153 | 0.00802 | -0.053 | 19.022
-1.5 | 0.226 | 0.00801 | -0.055 | 28.194
-1 | 0.298 | 0.00804 | -0.056 | 37.108
-0.5 | 0.373 | 0.00505 | -0.059 | 73.89
0 | 0.44 | 0.00576 | -0.06 | 76.353
0.5 | 0.511 | 0.00624 | -0.062 | 81.867
1 | 0.578 | 0.00658 | -0.064 | 87.837
1.5 | 0.649 | 0.00715 | -0.065 | 90.691
2 | 0.719 | 0.00771 | -0.067 | 93.247
2.5 | 0.788 | 0.00812 | -0.069 | 97.093
3 | 0.858 | 0.0086 | -0.07 | 99.745
3.5 | 0.927 | 0.00888 | -0.072 | 104.38
4 | 0.995 | 0.00963 | -0.074 | 103.325
4.5 | 1.063 | 0.01047 | -0.076 | 101.548
5 | 1.13 | 0.01119 | -0.077 | 101.048
5.5 | 1.197 | 0.01199 | -0.079 | 99.779
6 | 1.261 | 0.01287 | -0.081 | 97.96
6.5 | 1.322 | 0.01388 | -0.082 | 95.23
7 | 1.38 | 0.01514 | -0.084 | 91.192
7.5 | 1.435 | 0.01667 | -0.085 | 86.111
8 | 1.487 | 0.01789 | -0.087 | 83.11
8.5 | 1.532 | 0.02105 | -0.089 | 72.762
9 | 1.571 | 0.02285 | -0.09 | 68.769
9.5 | 1.588 | 0.02433 | -0.092 | 65.285
10 | 1.573 | 0.02596 | -0.093 | 60.585
10.5 | 1.5 | 0.02796 | -0.095 | 53.644
11 | 1.023 | 0.0344 | -0.096 | 29.724
11.5 | 0.978 | 0.03917 | -0.097 | 24.978
12 | 0.852 | 0.09733 | -0.051 | 8.759
12.5 | 0.878 | 0.09526 | -0.047 | 9.215
13 | 0.915 | 0.10311 | -0.062 | 8.878
13.5 | 0.934 | 0.10707 | -0.052 | 8.722
14 | 0.972 | 0.11125 | -0.065 | 8.741
14.5 | 0.991 | 0.11575 | -0.058 | 8.56

## 72. Re 4M Mach 0.50 (2)
BIGFOIL.COM POLAR EXPORT
NACA67-619 a=0.0
NACA67-619 a=0.0 |  |  |  | Cl Max: | 1.2011 | at alpha= | 17 | deg
XFOIL ncrit=9 |  |  |  | L/D Max: | 92.6733 | at alpha= | 0 | deg
Re: | 4000000 |  |  | Cd Min: | 0.13664 | at alpha= | 20 | deg
Mach: | 0.5 |  |  | Cl=0 at alpha= | -6.2157 | deg
|  |  |  | @ Cl=0.1, Cd= | 0.0096442
|  |  |  | @ Cl=0.4, Cd= | 0.0079566
|  |  |  | @ Cl=0.6, Cd= | 0.012693
alpha (deg) | Cl | Cd | Cm | Cl/Cd
-15.5 | -0.1476 | 0.11279 | -0.1509 | -1.3086
-15 | -0.1489 | 0.10402 | -0.1558 | -1.4315
-14.5 | -0.1539 | 0.09508 | -0.1607 | -1.6186
-14 | -0.1736 | 0.08458 | -0.1666 | -2.0525
-13.5 | -0.2138 | 0.07199 | -0.174 | -2.9699
-13 | -0.2868 | 0.05435 | -0.1872 | -5.2769
-12.5 | -0.3471 | 0.04436 | -0.1888 | -7.8246
-12 | -0.4018 | 0.03702 | -0.1842 | -10.8536
-11.5 | -0.4515 | 0.03068 | -0.1762 | -14.7164
-11 | -0.5012 | 0.02403 | -0.1659 | -20.8573
-10.5 | -0.5214 | 0.01667 | -0.1575 | -31.2777
-10 | -0.4597 | 0.01409 | -0.1541 | -32.626
-9.5 | -0.3964 | 0.01327 | -0.1508 | -29.8719
-9 | -0.3337 | 0.01265 | -0.148 | -26.3794
-8.5 | -0.2723 | 0.0121 | -0.1455 | -22.5041
-8 | -0.2114 | 0.01162 | -0.1432 | -18.1928
-7.5 | -0.1502 | 0.01122 | -0.1413 | -13.3868
-7 | -0.0918 | 0.01076 | -0.1393 | -8.5316
-6.5 | -0.0323 | 0.01041 | -0.1377 | -3.1028
-6 | 0.0245 | 0.01002 | -0.1358 | 2.4451
-5.5 | 0.0815 | 0.00977 | -0.1342 | 8.3419
-5 | 0.1374 | 0.00939 | -0.1325 | 14.6326
-4.5 | 0.1948 | 0.00906 | -0.1312 | 21.5011
-4 | 0.2515 | 0.00873 | -0.1299 | 28.8087
-3.5 | 0.3065 | 0.0084 | -0.1283 | 36.4881
-3 | 0.3624 | 0.00813 | -0.127 | 44.5756
-2.5 | 0.4166 | 0.00788 | -0.1254 | 52.868
-2 | 0.4699 | 0.00759 | -0.1237 | 61.9104
-1.5 | 0.515 | 0.00719 | -0.1204 | 71.6273
-1 | 0.5323 | 0.00648 | -0.1117 | 82.1451
-0.5 | 0.454 | 0.00523 | -0.0827 | 86.8069
0 | 0.3744 | 0.00404 | -0.0523 | 92.6733
0.5 | 0.3897 | 0.00437 | -0.0421 | 89.1762
1 | 0.3904 | 0.00516 | -0.0294 | 75.6589
1.5 | 0.3963 | 0.00616 | -0.0182 | 64.3344
2 | 0.4118 | 0.00711 | -0.0093 | 57.9184
2.5 | 0.4285 | 0.00813 | -0.0008 | 52.706
3 | 0.4547 | 0.00909 | 0.0056 | 50.022
3.5 | 0.4855 | 0.01001 | 0.0111 | 48.5015
4 | 0.5187 | 0.01089 | 0.016 | 47.6309
4.5 | 0.557 | 0.0117 | 0.02 | 47.6068
5 | 0.594 | 0.01255 | 0.0241 | 47.3307
5.5 | 0.6312 | 0.01344 | 0.0281 | 46.9643
6 | 0.6718 | 0.01432 | 0.0315 | 46.9134
6.5 | 0.7108 | 0.01526 | 0.0351 | 46.5793
7 | 0.7511 | 0.01624 | 0.0384 | 46.25
7.5 | 0.7897 | 0.01732 | 0.042 | 45.5947
8 | 0.8275 | 0.0185 | 0.0456 | 44.7297
8.5 | 0.8566 | 0.02005 | 0.0503 | 42.7232
9 | 0.8873 | 0.02166 | 0.0545 | 40.9649
9.5 | 0.9214 | 0.02324 | 0.0583 | 39.6472
10 | 0.9513 | 0.02511 | 0.0623 | 37.8853
10.5 | 0.9792 | 0.0272 | 0.0663 | 36
11 | 1.0069 | 0.02941 | 0.0702 | 34.2367
11.5 | 1.0216 | 0.03238 | 0.0749 | 31.5503
12 | 1.0389 | 0.03547 | 0.079 | 29.2895
13 | 1.083 | 0.04174 | 0.0852 | 25.9463
13.5 | 1.106 | 0.04514 | 0.0877 | 24.5016
14.5 | 1.1501 | 0.05251 | 0.0918 | 21.9025
15 | 1.1674 | 0.05683 | 0.0934 | 20.542
15.5 | 1.182 | 0.06161 | 0.0945 | 19.1852
16 | 1.1942 | 0.06674 | 0.0953 | 17.8933
16.5 | 1.1997 | 0.07264 | 0.0954 | 16.5157
17 | 1.2011 | 0.07926 | 0.0948 | 15.1539
17.5 | 1.1948 | 0.08683 | 0.0934 | 13.7602
18 | 1.1814 | 0.09531 | 0.091 | 12.3953
18.5 | 1.1643 | 0.10458 | 0.0876 | 11.1331
19 | 1.1387 | 0.11505 | 0.0828 | 9.8974
19.5 | 1.1142 | 0.12567 | 0.0775 | 8.8661
20 | 1.0876 | 0.13664 | 0.0716 | 7.9596

## 73. Re 5M Mach 0.00 (1)
BIGFOIL.COM POLAR EXPORT
NACA67-619 a=0.0
NACA67-619 a=0.0 |  |  |  | Cl Max: | 1.728 | at alpha= | 15 | deg
JavaFoil+Calcfoil stall+Eppler ext transition |  |  |  | L/D Max: | 111.824 | at alpha= | 5.5 | deg
Re: | 5000000 |  |  | Cd Min: | 0.00437 | at alpha= | -1 | deg
Mach: | 0 |  |  | Cl=0 at alpha= | -3.0645 | deg
|  |  |  | @ Cl=0.1, Cd= | 0.0071357
|  |  |  | @ Cl=0.4, Cd= | 0.0052558
|  |  |  | @ Cl=0.6, Cd= | 0.0063484
alpha (deg) | Cl | Cd | Cm | Cl/Cd
-16 | -0.739 | 0.11017 | -0.005 | -6.711
-15.5 | -0.747 | 0.104 | -0.005 | -7.185
-15 | -0.752 | 0.09982 | -0.006 | -7.531
-14.5 | -0.755 | 0.09342 | -0.007 | -8.08
-14 | -0.755 | 0.08779 | -0.008 | -8.599
-13.5 | -0.752 | 0.08205 | -0.009 | -9.167
-13 | -0.746 | 0.077 | -0.01 | -9.686
-12.5 | -0.737 | 0.07129 | -0.011 | -10.338
-12 | -0.728 | 0.06378 | -0.012 | -11.408
-11.5 | -0.712 | 0.0585 | -0.013 | -12.176
-11 | -0.813 | 0.01329 | -0.021 | -61.16
-10.5 | -0.786 | 0.01231 | -0.022 | -63.798
-10 | -0.752 | 0.0117 | -0.024 | -64.274
-9.5 | -0.715 | 0.01113 | -0.025 | -64.199
-9 | -0.673 | 0.01075 | -0.026 | -62.584
-8.5 | -0.627 | 0.01035 | -0.028 | -60.636
-8 | -0.579 | 0.00992 | -0.029 | -58.344
-7.5 | -0.527 | 0.00956 | -0.031 | -55.124
-7 | -0.473 | 0.00874 | -0.032 | -54.158
-6.5 | -0.417 | 0.00825 | -0.034 | -50.594
-6 | -0.359 | 0.00781 | -0.035 | -45.993
-5.5 | -0.299 | 0.00759 | -0.036 | -39.435
-5 | -0.239 | 0.00763 | -0.038 | -31.304
-4.5 | -0.178 | 0.00741 | -0.039 | -23.996
-4 | -0.116 | 0.00724 | -0.041 | -16.075
-3.5 | -0.054 | 0.00713 | -0.042 | -7.627
-3 | 0.008 | 0.007 | -0.044 | 1.124
-2.5 | 0.07 | 0.00715 | -0.045 | 9.854
-2 | 0.133 | 0.00712 | -0.047 | 18.716
-1.5 | 0.197 | 0.00713 | -0.048 | 27.59
-1 | 0.262 | 0.00437 | -0.05 | 59.898
-0.5 | 0.325 | 0.00469 | -0.051 | 69.374
0 | 0.383 | 0.00519 | -0.053 | 73.799
0.5 | 0.445 | 0.00543 | -0.054 | 82.04
1 | 0.505 | 0.00574 | -0.056 | 87.913
1.5 | 0.566 | 0.00617 | -0.057 | 91.664
2 | 0.627 | 0.00649 | -0.059 | 96.705
2.5 | 0.688 | 0.00676 | -0.06 | 101.88
3 | 0.749 | 0.00706 | -0.062 | 106.051
3.5 | 0.81 | 0.00747 | -0.063 | 108.33
4 | 0.87 | 0.00795 | -0.065 | 109.368
4.5 | 0.93 | 0.00842 | -0.066 | 110.388
5 | 0.989 | 0.00888 | -0.067 | 111.357
5.5 | 1.049 | 0.00938 | -0.069 | 111.824
6 | 1.107 | 0.00991 | -0.07 | 111.726
6.5 | 1.164 | 0.01048 | -0.072 | 111.053
7 | 1.219 | 0.01115 | -0.073 | 109.4
7.5 | 1.274 | 0.01192 | -0.075 | 106.891
8 | 1.328 | 0.01275 | -0.076 | 104.176
8.5 | 1.381 | 0.01343 | -0.077 | 102.838
9 | 1.431 | 0.01498 | -0.079 | 95.562
9.5 | 1.478 | 0.016 | -0.08 | 92.377
10 | 1.52 | 0.01696 | -0.081 | 89.627
10.5 | 1.56 | 0.0176 | -0.083 | 88.607
11 | 1.596 | 0.0184 | -0.084 | 86.732
11.5 | 1.628 | 0.01919 | -0.086 | 84.85
12 | 1.656 | 0.01999 | -0.087 | 82.847
12.5 | 1.68 | 0.02092 | -0.088 | 80.31
13 | 1.698 | 0.02272 | -0.089 | 74.733
13.5 | 1.713 | 0.02395 | -0.091 | 71.504
14 | 1.722 | 0.02552 | -0.092 | 67.481
14.5 | 1.727 | 0.02689 | -0.093 | 64.239
15 | 1.728 | 0.02826 | -0.094 | 61.142
15.5 | 1.724 | 0.02975 | -0.095 | 57.952
16 | 1.716 | 0.03154 | -0.097 | 54.404
16.5 | 1.704 | 0.03332 | -0.098 | 51.125
17 | 1.686 | 0.03518 | -0.099 | 47.942
17.5 | 1.658 | 0.03727 | -0.1 | 44.485
18 | 1.623 | 0.03917 | -0.101 | 41.45
18.5 | 1.585 | 0.04157 | -0.102 | 38.134
19 | 1.544 | 0.0439 | -0.103 | 35.176
19.5 | 1.5 | 0.04671 | -0.104 | 32.119
20 | 1.452 | 0.05089 | -0.104 | 28.535

## 74. Re 5M Mach 0.00 (2)
BIGFOIL.COM POLAR EXPORT
NACA67-619 a=0.0
NACA67-619 a=0.0 |  |  |  | Cl Max: | 1.3878 | at alpha= | 20 | deg
XFOIL ncrit=9 |  |  |  | L/D Max: | 122.156 | at alpha= | 1 | deg
Re: | 5000000 |  |  | Cd Min: | 0.05829 | at alpha= | 20 | deg
Mach: | 0 |  |  | Cl=0 at alpha= | -5.1996 | deg
|  |  |  | @ Cl=0.1, Cd= | 0.0070198
|  |  |  | @ Cl=0.4, Cd= | 0.0034386
|  |  |  | @ Cl=0.6, Cd= | 0.0077179
alpha (deg) | Cl | Cd | Cm | Cl/Cd
-20 | -1.1409 | 0.03142 | -0.1354 | -36.3113
-19.5 | -1.1231 | 0.0295 | -0.1333 | -38.0712
-19 | -1.1127 | 0.02716 | -0.1301 | -40.9683
-18.5 | -1.0995 | 0.02499 | -0.1269 | -43.9976
-18 | -1.0733 | 0.02366 | -0.1247 | -45.3635
-17.5 | -1.0483 | 0.02225 | -0.1222 | -47.1146
-17 | -1.0238 | 0.02072 | -0.1194 | -49.4112
-16.5 | -0.9915 | 0.01974 | -0.1174 | -50.228
-16 | -0.9582 | 0.01873 | -0.1154 | -51.1586
-15.5 | -0.9249 | 0.01768 | -0.1133 | -52.3133
-15 | -0.8877 | 0.01678 | -0.1117 | -52.9023
-14.5 | -0.8492 | 0.01597 | -0.1101 | -53.1747
-14 | -0.8094 | 0.01526 | -0.1087 | -53.0406
-13.5 | -0.7674 | 0.0146 | -0.1075 | -52.5616
-13 | -0.7248 | 0.01388 | -0.1063 | -52.219
-12.5 | -0.6812 | 0.01323 | -0.1053 | -51.489
-12 | -0.6368 | 0.01265 | -0.1043 | -50.3399
-11.5 | -0.5916 | 0.01211 | -0.1035 | -48.8522
-11 | -0.5505 | 0.01115 | -0.1019 | -49.3722
-10.5 | -0.5043 | 0.01075 | -0.1011 | -46.9116
-10 | -0.4575 | 0.01034 | -0.1004 | -44.2456
-9.5 | -0.4103 | 0.00997 | -0.0997 | -41.1535
-9 | -0.3627 | 0.00963 | -0.099 | -37.6636
-8.5 | -0.3152 | 0.00931 | -0.0983 | -33.8561
-8 | -0.2684 | 0.00898 | -0.0974 | -29.8886
-7.5 | -0.2196 | 0.00872 | -0.0969 | -25.1835
-7 | -0.1716 | 0.00844 | -0.0962 | -20.3318
-6.5 | -0.1245 | 0.00816 | -0.0953 | -15.2574
-6 | -0.0771 | 0.00794 | -0.0944 | -9.7103
-5.5 | -0.0289 | 0.00769 | -0.0937 | -3.7581
-5 | 0.0192 | 0.00742 | -0.0929 | 2.5876
-4.5 | 0.0676 | 0.00719 | -0.0922 | 9.4019
-4 | 0.1152 | 0.00694 | -0.0913 | 16.5994
-3.5 | 0.1627 | 0.00673 | -0.0903 | 24.1753
-3 | 0.2091 | 0.00655 | -0.0892 | 31.9237
-2.5 | 0.2562 | 0.00635 | -0.0881 | 40.3465
-2 | 0.3008 | 0.00609 | -0.0865 | 49.3924
-1.5 | 0.3393 | 0.00579 | -0.0836 | 58.601
-0.5 | 0.3508 | 0.0045 | -0.0638 | 77.9556
0 | 0.3592 | 0.00336 | -0.0545 | 106.9048
0.5 | 0.4111 | 0.00346 | -0.0543 | 118.815
1 | 0.4532 | 0.00371 | -0.052 | 122.1563
1.5 | 0.4779 | 0.00402 | -0.0458 | 118.8806
2 | 0.4878 | 0.00444 | -0.0366 | 109.8649
2.5 | 0.5044 | 0.00503 | -0.0292 | 100.2783
3 | 0.5206 | 0.00573 | -0.022 | 90.8551
3.5 | 0.5476 | 0.00631 | -0.0172 | 86.7829
4 | 0.5726 | 0.00698 | -0.0121 | 82.0344
4.5 | 0.5985 | 0.00768 | -0.0073 | 77.9297
5 | 0.6266 | 0.00839 | -0.003 | 74.6841
5.5 | 0.6567 | 0.00906 | 0.0007 | 72.4834
6 | 0.6921 | 0.00963 | 0.0034 | 71.8692
6.5 | 0.7178 | 0.01049 | 0.0077 | 68.4271
7 | 0.7528 | 0.01114 | 0.0102 | 67.5763
7.5 | 0.7808 | 0.01202 | 0.0139 | 64.9584
8 | 0.809 | 0.01295 | 0.0174 | 62.471
8.5 | 0.8421 | 0.01376 | 0.0199 | 61.1991
9 | 0.8751 | 0.01462 | 0.0224 | 59.8564
9.5 | 0.9071 | 0.01553 | 0.0249 | 58.4095
10 | 0.94 | 0.01645 | 0.0271 | 57.1429
10.5 | 0.9655 | 0.01768 | 0.0303 | 54.6097
11 | 0.9985 | 0.01863 | 0.0324 | 53.5963
11.5 | 1.0215 | 0.02004 | 0.0357 | 50.9731
12 | 1.0492 | 0.02133 | 0.0382 | 49.1889
12.5 | 1.0734 | 0.02286 | 0.0409 | 46.9554
13 | 1.103 | 0.02414 | 0.0428 | 45.6918
13.5 | 1.1291 | 0.02563 | 0.045 | 44.0538
14 | 1.1579 | 0.02708 | 0.0467 | 42.7585
14.5 | 1.1859 | 0.02857 | 0.0484 | 41.5086
15 | 1.2133 | 0.03014 | 0.05 | 40.2555
15.5 | 1.2387 | 0.03193 | 0.0515 | 38.7942
16 | 1.2622 | 0.03384 | 0.0532 | 37.2991
16.5 | 1.2871 | 0.03576 | 0.0544 | 35.9927
17 | 1.3062 | 0.03808 | 0.0561 | 34.3015
17.5 | 1.3241 | 0.04065 | 0.0575 | 32.5732
18 | 1.3386 | 0.04348 | 0.0589 | 30.7866
18.5 | 1.3517 | 0.04656 | 0.0602 | 29.0314
19 | 1.3577 | 0.05023 | 0.0617 | 27.0297
19.5 | 1.3617 | 0.05415 | 0.0631 | 25.1468
20 | 1.3878 | 0.05829 | 0.0596 | 23.8085

## 75. Re 5M Mach 0.10 (1)
BIGFOIL.COM POLAR EXPORT
NACA67-619 a=0.0
NACA67-619 a=0.0 |  |  |  | Cl Max: | 1.718 | at alpha= | 14.5 | deg
JavaFoil+Calcfoil stall+Eppler ext transition |  |  |  | L/D Max: | 111.823 | at alpha= | 5.5 | deg
Re: | 5000000 |  |  | Cd Min: | 0.0044 | at alpha= | -1 | deg
Mach: | 0.1 |  |  | Cl=0 at alpha= | -3.0635 | deg
|  |  |  | @ Cl=0.1, Cd= | 0.0071508
|  |  |  | @ Cl=0.4, Cd= | 0.0052556
|  |  |  | @ Cl=0.6, Cd= | 0.0063475
alpha (deg) | Cl | Cd | Cm | Cl/Cd
-16 | -0.71 | 0.11184 | -0.004 | -6.347
-15.5 | -0.72 | 0.10741 | -0.005 | -6.708
-15 | -0.729 | 0.10109 | -0.006 | -7.211
-14.5 | -0.735 | 0.09452 | -0.007 | -7.778
-14 | -0.738 | 0.08927 | -0.008 | -8.267
-13.5 | -0.738 | 0.08312 | -0.009 | -8.882
-13 | -0.734 | 0.07839 | -0.009 | -9.361
-12.5 | -0.727 | 0.07292 | -0.01 | -9.972
-12 | -0.719 | 0.06568 | -0.012 | -10.947
-11.5 | -0.705 | 0.06028 | -0.013 | -11.702
-11 | -0.807 | 0.01384 | -0.021 | -58.298
-10.5 | -0.783 | 0.0125 | -0.022 | -62.617
-10 | -0.751 | 0.01184 | -0.024 | -63.462
-9.5 | -0.715 | 0.01125 | -0.025 | -63.534
-9 | -0.673 | 0.01083 | -0.027 | -62.164
-8.5 | -0.629 | 0.01035 | -0.028 | -60.751
-8 | -0.58 | 0.00997 | -0.029 | -58.233
-7.5 | -0.529 | 0.00907 | -0.031 | -58.318
-7 | -0.475 | 0.00877 | -0.032 | -54.199
-6.5 | -0.419 | 0.00831 | -0.034 | -50.43
-6 | -0.361 | 0.00786 | -0.035 | -45.859
-5.5 | -0.301 | 0.00791 | -0.037 | -38.025
-5 | -0.24 | 0.00766 | -0.038 | -31.351
-4.5 | -0.179 | 0.00744 | -0.04 | -24.009
-4 | -0.117 | 0.00729 | -0.041 | -16.033
-3.5 | -0.055 | 0.00715 | -0.042 | -7.641
-3 | 0.008 | 0.00706 | -0.044 | 1.121
-2.5 | 0.071 | 0.00716 | -0.045 | 9.88
-2 | 0.134 | 0.00714 | -0.047 | 18.73
-1.5 | 0.198 | 0.00715 | -0.048 | 27.661
-1 | 0.263 | 0.0044 | -0.05 | 59.796
-0.5 | 0.327 | 0.00469 | -0.052 | 69.683
0 | 0.385 | 0.0052 | -0.053 | 74.019
0.5 | 0.447 | 0.00543 | -0.055 | 82.34
1 | 0.507 | 0.00576 | -0.056 | 88.084
1.5 | 0.569 | 0.00619 | -0.057 | 91.802
2 | 0.63 | 0.0065 | -0.059 | 96.921
2.5 | 0.692 | 0.00678 | -0.06 | 101.958
3 | 0.753 | 0.0071 | -0.062 | 105.974
3.5 | 0.813 | 0.00755 | -0.063 | 107.686
4 | 0.874 | 0.00803 | -0.065 | 108.831
4.5 | 0.934 | 0.0085 | -0.066 | 109.982
5 | 0.994 | 0.00896 | -0.068 | 110.917
5.5 | 1.054 | 0.00942 | -0.069 | 111.823
6 | 1.112 | 0.00997 | -0.071 | 111.468
6.5 | 1.169 | 0.01057 | -0.072 | 110.526
7 | 1.225 | 0.01127 | -0.074 | 108.696
7.5 | 1.28 | 0.01204 | -0.075 | 106.34
8 | 1.334 | 0.01285 | -0.076 | 103.765
8.5 | 1.386 | 0.0135 | -0.078 | 102.706
9 | 1.437 | 0.01516 | -0.079 | 94.796
9.5 | 1.483 | 0.01621 | -0.081 | 91.498
10 | 1.525 | 0.01715 | -0.082 | 88.953
10.5 | 1.565 | 0.01781 | -0.083 | 87.851
11 | 1.6 | 0.01861 | -0.085 | 85.957
11.5 | 1.631 | 0.0194 | -0.086 | 84.075
12 | 1.658 | 0.02026 | -0.087 | 81.839
12.5 | 1.68 | 0.02122 | -0.089 | 79.162
13 | 1.697 | 0.02307 | -0.09 | 73.536
13.5 | 1.709 | 0.02448 | -0.091 | 69.797
14 | 1.716 | 0.02594 | -0.092 | 66.138
14.5 | 1.718 | 0.02749 | -0.093 | 62.502
15 | 1.716 | 0.02886 | -0.095 | 59.439
15.5 | 1.708 | 0.03055 | -0.096 | 55.907
16 | 1.696 | 0.03219 | -0.097 | 52.696
16.5 | 1.68 | 0.03409 | -0.098 | 49.277
17 | 1.658 | 0.03619 | -0.099 | 45.801
17.5 | 1.624 | 0.03798 | -0.1 | 42.759
18 | 1.584 | 0.04063 | -0.101 | 38.974
18.5 | 1.54 | 0.04307 | -0.102 | 35.755
19 | 1.493 | 0.04554 | -0.103 | 32.775
19.5 | 1.441 | 0.0496 | -0.104 | 29.044

## 76. Re 5M Mach 0.10 (2)
BIGFOIL.COM POLAR EXPORT
NACA67-619 a=0.0
NACA67-619 a=0.0 |  |  |  | Cl Max: | 1.3763 | at alpha= | 20 | deg
XFOIL ncrit=9 |  |  |  | L/D Max: | 121.635 | at alpha= | 1 | deg
Re: | 5000000 |  |  | Cd Min: | 0.0604 | at alpha= | 20 | deg
Mach: | 0.1 |  |  | Cl=0 at alpha= | -5.2356 | deg
|  |  |  | @ Cl=0.1, Cd= | 0.0070816
|  |  |  | @ Cl=0.4, Cd= | 0.0034454
|  |  |  | @ Cl=0.6, Cd= | 0.0079093
alpha (deg) | Cl | Cd | Cm | Cl/Cd
-20 | -1.1138 | 0.03434 | -0.1411 | -32.4345
-19.5 | -1.0998 | 0.03201 | -0.139 | -34.358
-19 | -1.0958 | 0.0291 | -0.1356 | -37.6564
-18.5 | -1.0891 | 0.02646 | -0.1319 | -41.1602
-18 | -1.0664 | 0.02489 | -0.1293 | -42.8445
-17.5 | -1.0438 | 0.02329 | -0.1265 | -44.8175
-17 | -1.0222 | 0.02152 | -0.1233 | -47.5
-16.5 | -0.9917 | 0.02043 | -0.1209 | -48.5414
-16 | -0.9591 | 0.01933 | -0.1188 | -49.6172
-15.5 | -0.927 | 0.01815 | -0.1163 | -51.0744
-15 | -0.8906 | 0.01716 | -0.1144 | -51.8998
-14.5 | -0.852 | 0.01629 | -0.1127 | -52.302
-14 | -0.8121 | 0.01554 | -0.1111 | -52.2587
-13.5 | -0.7703 | 0.01483 | -0.1097 | -51.942
-13 | -0.7272 | 0.01411 | -0.1084 | -51.5379
-12.5 | -0.6832 | 0.01343 | -0.1073 | -50.8712
-12 | -0.6382 | 0.01281 | -0.1063 | -49.8205
-11.5 | -0.5923 | 0.01226 | -0.1053 | -48.3116
-11 | -0.5507 | 0.01127 | -0.1038 | -48.8642
-10.5 | -0.5041 | 0.01085 | -0.1029 | -46.4608
-10 | -0.4576 | 0.01042 | -0.102 | -43.9155
-9.5 | -0.4098 | 0.01005 | -0.1012 | -40.7761
-9 | -0.3618 | 0.0097 | -0.1005 | -37.299
-8.5 | -0.3134 | 0.00939 | -0.0999 | -33.3759
-8 | -0.2663 | 0.00905 | -0.0989 | -29.4254
-7.5 | -0.2178 | 0.00877 | -0.0983 | -24.8347
-7 | -0.1692 | 0.00849 | -0.0976 | -19.9293
-6.5 | -0.1216 | 0.00821 | -0.0967 | -14.8112
-6 | -0.0737 | 0.00799 | -0.0958 | -9.224
-5.5 | -0.0257 | 0.00773 | -0.095 | -3.3247
-5 | 0.0229 | 0.00746 | -0.0942 | 3.0697
-4.5 | 0.0718 | 0.00723 | -0.0935 | 9.9308
-4 | 0.1193 | 0.00698 | -0.0925 | 17.0917
-3.5 | 0.1673 | 0.00677 | -0.0916 | 24.712
-3 | 0.214 | 0.00659 | -0.0904 | 32.4734
-2.5 | 0.2614 | 0.00638 | -0.0893 | 40.9718
-2 | 0.3062 | 0.00612 | -0.0877 | 50.0327
-1.5 | 0.345 | 0.00582 | -0.0849 | 59.2784
-1 | 0.3693 | 0.00547 | -0.0788 | 67.5137
-0.5 | 0.3557 | 0.00455 | -0.0647 | 78.1758
0 | 0.3611 | 0.00337 | -0.0548 | 107.1513
0.5 | 0.4127 | 0.00347 | -0.0544 | 118.9337
1 | 0.4537 | 0.00373 | -0.0518 | 121.6354
1.5 | 0.473 | 0.00405 | -0.0444 | 116.7901
2 | 0.4843 | 0.00451 | -0.0355 | 107.3836
2.5 | 0.5014 | 0.00511 | -0.0282 | 98.1213
3 | 0.5185 | 0.00582 | -0.0211 | 89.0893
3.5 | 0.5459 | 0.0064 | -0.0163 | 85.2969
4 | 0.5709 | 0.00709 | -0.0111 | 80.5219
4.5 | 0.596 | 0.00782 | -0.0061 | 76.2148
5 | 0.626 | 0.00849 | -0.0022 | 73.7338
5.5 | 0.6555 | 0.0092 | 0.0017 | 71.25
6 | 0.6919 | 0.00976 | 0.0043 | 70.8914
6.5 | 0.717 | 0.01065 | 0.0087 | 67.3239
7 | 0.7534 | 0.01127 | 0.0111 | 66.85
7.5 | 0.7801 | 0.01221 | 0.015 | 63.8903
8 | 0.8098 | 0.0131 | 0.0183 | 61.8168
8.5 | 0.8427 | 0.01393 | 0.0209 | 60.4953
9 | 0.8753 | 0.01483 | 0.0235 | 59.0223
9.5 | 0.9082 | 0.01573 | 0.0259 | 57.7368
10 | 0.9395 | 0.01674 | 0.0285 | 56.1231
10.5 | 0.9665 | 0.01794 | 0.0315 | 53.874
11 | 0.9994 | 0.01891 | 0.0336 | 52.8503
11.5 | 1.0215 | 0.0204 | 0.0371 | 50.0735
12 | 1.05 | 0.02168 | 0.0396 | 48.4317
12.5 | 1.0735 | 0.02327 | 0.0424 | 46.1324
13 | 1.1041 | 0.02455 | 0.0443 | 44.9735
13.5 | 1.1292 | 0.02615 | 0.0466 | 43.1816
14 | 1.1582 | 0.02762 | 0.0484 | 41.9334
14.5 | 1.1862 | 0.02917 | 0.05 | 40.6651
15 | 1.2123 | 0.03088 | 0.0518 | 39.2584
15.5 | 1.2394 | 0.03262 | 0.0532 | 37.9951
16 | 1.2616 | 0.03467 | 0.055 | 36.3888
16.5 | 1.2851 | 0.03677 | 0.0564 | 34.9497
17 | 1.3042 | 0.03918 | 0.058 | 33.2874
17.5 | 1.3217 | 0.04183 | 0.0594 | 31.5969
18 | 1.3355 | 0.04483 | 0.0609 | 29.7903
18.5 | 1.3485 | 0.04801 | 0.0621 | 28.0879
19 | 1.3522 | 0.05204 | 0.0636 | 25.9839
19.5 | 1.3557 | 0.05613 | 0.0648 | 24.1529
20 | 1.3763 | 0.0604 | 0.0624 | 22.7864

## 77. Re 5M Mach 0.25 (1)
BIGFOIL.COM POLAR EXPORT
NACA67-619 a=0.0
NACA67-619 a=0.0 |  |  |  | Cl Max: | 1.672 | at alpha= | 13 | deg
JavaFoil+Calcfoil stall+Eppler ext transition |  |  |  | L/D Max: | 109.782 | at alpha= | 5.5 | deg
Re: | 5000000 |  |  | Cd Min: | 0.00486 | at alpha= | -0.5 | deg
Mach: | 0.25 |  |  | Cl=0 at alpha= | -3.0625 | deg
|  |  |  | @ Cl=0.1, Cd= | 0.0072873
|  |  |  | @ Cl=0.4, Cd= | 0.0053895
|  |  |  | @ Cl=0.6, Cd= | 0.0064687
alpha (deg) | Cl | Cd | Cm | Cl/Cd
-14.5 | -0.565 | 0.10172 | -0.007 | -5.554
-14 | -0.595 | 0.09634 | -0.007 | -6.177
-13.5 | -0.619 | 0.09147 | -0.008 | -6.769
-13 | -0.638 | 0.08567 | -0.009 | -7.442
-12.5 | -0.65 | 0.07943 | -0.01 | -8.184
-12 | -0.656 | 0.07528 | -0.011 | -8.71
-11.5 | -0.656 | 0.06864 | -0.012 | -9.558
-11 | -0.652 | 0.06237 | -0.013 | -10.447
-10.5 | -0.64 | 0.05753 | -0.015 | -11.116
-10 | -0.629 | 0.04874 | -0.017 | -12.895
-9.5 | -0.709 | 0.01203 | -0.026 | -58.975
-9 | -0.675 | 0.01137 | -0.027 | -59.342
-8.5 | -0.634 | 0.01088 | -0.029 | -58.244
-8 | -0.588 | 0.0104 | -0.03 | -56.558
-7.5 | -0.538 | 0.00977 | -0.032 | -55.086
-7 | -0.485 | 0.00874 | -0.033 | -55.44
-6.5 | -0.428 | 0.00867 | -0.035 | -49.416
-6 | -0.369 | 0.00838 | -0.036 | -44.043
-5.5 | -0.308 | 0.00812 | -0.038 | -37.954
-5 | -0.246 | 0.00784 | -0.039 | -31.387
-4.5 | -0.183 | 0.0076 | -0.041 | -24.107
-4 | -0.12 | 0.00743 | -0.042 | -16.133
-3.5 | -0.056 | 0.00728 | -0.044 | -7.7
-3 | 0.008 | 0.00718 | -0.045 | 1.129
-2.5 | 0.073 | 0.0073 | -0.046 | 9.942
-2 | 0.137 | 0.00727 | -0.048 | 18.894
-1.5 | 0.203 | 0.00731 | -0.049 | 27.744
-1 | 0.268 | 0.00733 | -0.051 | 36.531
-0.5 | 0.336 | 0.00486 | -0.053 | 69.163
0 | 0.395 | 0.00537 | -0.054 | 73.529
0.5 | 0.459 | 0.00562 | -0.056 | 81.747
1 | 0.52 | 0.00594 | -0.057 | 87.545
1.5 | 0.584 | 0.00639 | -0.059 | 91.284
2 | 0.647 | 0.0067 | -0.061 | 96.502
2.5 | 0.71 | 0.00701 | -0.062 | 101.244
3 | 0.772 | 0.00736 | -0.064 | 104.883
3.5 | 0.835 | 0.00785 | -0.065 | 106.393
4 | 0.897 | 0.00835 | -0.067 | 107.348
4.5 | 0.958 | 0.00886 | -0.068 | 108.232
5 | 1.02 | 0.00934 | -0.07 | 109.134
5.5 | 1.081 | 0.00984 | -0.071 | 109.782
6 | 1.14 | 0.01045 | -0.072 | 109.052
6.5 | 1.198 | 0.0111 | -0.074 | 107.976
7 | 1.255 | 0.01187 | -0.075 | 105.707
7.5 | 1.311 | 0.01277 | -0.077 | 102.64
8 | 1.365 | 0.01359 | -0.078 | 100.46
8.5 | 1.418 | 0.01431 | -0.08 | 99.049
9 | 1.468 | 0.01608 | -0.081 | 91.319
9.5 | 1.513 | 0.01745 | -0.083 | 86.703
10 | 1.552 | 0.01815 | -0.084 | 85.525
10.5 | 1.588 | 0.01911 | -0.085 | 83.075
11 | 1.618 | 0.0199 | -0.087 | 81.265
11.5 | 1.641 | 0.02086 | -0.088 | 78.684
12 | 1.659 | 0.02185 | -0.09 | 75.925
12.5 | 1.669 | 0.02403 | -0.091 | 69.449
13 | 1.672 | 0.02535 | -0.092 | 65.96
13.5 | 1.667 | 0.02723 | -0.093 | 61.225
14 | 1.655 | 0.02903 | -0.095 | 56.995
14.5 | 1.635 | 0.03076 | -0.096 | 53.146
15 | 1.606 | 0.03292 | -0.097 | 48.78
15.5 | 1.569 | 0.03502 | -0.098 | 44.81
16 | 1.525 | 0.0375 | -0.099 | 40.659
16.5 | 1.472 | 0.04035 | -0.1 | 36.489
17 | 1.411 | 0.04314 | -0.101 | 32.709
17.5 | 1.327 | 0.04789 | -0.102 | 27.72
18 | 1.231 | 0.053 | -0.102 | 23.228

## 78. Re 5M Mach 0.25 (2)
BIGFOIL.COM POLAR EXPORT
NACA67-619 a=0.0
NACA67-619 a=0.0 |  |  |  | Cl Max: | 1.3238 | at alpha= | 20 | deg
XFOIL ncrit=9 |  |  |  | L/D Max: | 118.407 | at alpha= | 1 | deg
Re: | 5000000 |  |  | Cd Min: | 0.15151 | at alpha= | -20 | deg
Mach: | 0.25 |  |  | Cl=0 at alpha= | -5.4394 | deg
|  |  |  | @ Cl=0.1, Cd= | 0.007407
|  |  |  | @ Cl=0.4, Cd= | 0.0035133
|  |  |  | @ Cl=0.6, Cd= | 0.008701
alpha (deg) | Cl | Cd | Cm | Cl/Cd
-20 | -0.3448 | 0.15151 | -0.1024 | -2.2758
-19.5 | -0.3427 | 0.14319 | -0.1071 | -2.3933
-19 | -0.3412 | 0.13486 | -0.1119 | -2.53
-18.5 | -0.8306 | 0.05044 | -0.1596 | -16.4671
-18 | -0.8686 | 0.04272 | -0.1592 | -20.3324
-17.5 | -0.9042 | 0.03634 | -0.1558 | -24.8817
-17 | -0.9429 | 0.0304 | -0.1498 | -31.0164
-16.5 | -0.9369 | 0.02758 | -0.1453 | -33.9703
-16 | -0.9272 | 0.025 | -0.1406 | -37.088
-15.5 | -0.9164 | 0.02236 | -0.1355 | -40.9839
-15 | -0.8931 | 0.02035 | -0.1314 | -43.887
-14.5 | -0.8625 | 0.01877 | -0.1278 | -45.951
-14 | -0.8245 | 0.01761 | -0.125 | -46.82
-13.5 | -0.7846 | 0.01649 | -0.1224 | -47.5804
-13 | -0.742 | 0.01546 | -0.1202 | -47.9948
-12.5 | -0.6961 | 0.01463 | -0.1184 | -47.5803
-12 | -0.6484 | 0.01379 | -0.1168 | -47.0196
-11.5 | -0.5994 | 0.0131 | -0.1155 | -45.7557
-11 | -0.5506 | 0.01235 | -0.1142 | -44.583
-10.5 | -0.5011 | 0.01177 | -0.113 | -42.5743
-10 | -0.4558 | 0.01093 | -0.1112 | -41.7017
-9.5 | -0.4062 | 0.0105 | -0.1101 | -38.6857
-9 | -0.3568 | 0.0101 | -0.1089 | -35.3267
-8.5 | -0.3071 | 0.00974 | -0.1078 | -31.5298
-8 | -0.2563 | 0.00942 | -0.107 | -27.2081
-7.5 | -0.2058 | 0.0091 | -0.1061 | -22.6154
-7 | -0.1557 | 0.0088 | -0.1051 | -17.6932
-6.5 | -0.1069 | 0.0085 | -0.1039 | -12.5765
-6 | -0.0573 | 0.00827 | -0.1029 | -6.9287
-5.5 | -0.006 | 0.00801 | -0.1023 | -0.74906
-5 | 0.0435 | 0.0077 | -0.1013 | 5.6494
-4.5 | 0.0931 | 0.00744 | -0.1003 | 12.5134
-4 | 0.1433 | 0.0072 | -0.0994 | 19.9028
-3.5 | 0.1921 | 0.00696 | -0.0983 | 27.6006
-3 | 0.2406 | 0.00678 | -0.0971 | 35.4867
-2.5 | 0.2898 | 0.00655 | -0.0961 | 44.2443
-2 | 0.3364 | 0.0063 | -0.0945 | 53.3968
-1.5 | 0.3767 | 0.00598 | -0.0917 | 62.9933
-1 | 0.405 | 0.00556 | -0.0863 | 72.8417
-0.5 | 0.3824 | 0.00479 | -0.0699 | 79.833
0 | 0.3709 | 0.00343 | -0.0559 | 108.1341
0.5 | 0.4198 | 0.00357 | -0.0546 | 117.591
1 | 0.4535 | 0.00383 | -0.05 | 118.4073
1.5 | 0.4579 | 0.00428 | -0.039 | 106.986
2 | 0.4718 | 0.00486 | -0.0306 | 97.0782
2.5 | 0.4893 | 0.00553 | -0.0232 | 88.481
3 | 0.5078 | 0.0063 | -0.0161 | 80.6032
3.5 | 0.5331 | 0.007 | -0.0107 | 76.1571
4 | 0.5606 | 0.00771 | -0.0058 | 72.7108
4.5 | 0.5889 | 0.00845 | -0.0012 | 69.6923
5 | 0.6203 | 0.00916 | 0.0028 | 67.7183
5.5 | 0.6519 | 0.00991 | 0.0066 | 65.782
6 | 0.687 | 0.01058 | 0.0097 | 64.9338
6.5 | 0.7152 | 0.01147 | 0.0138 | 62.354
7 | 0.7531 | 0.01213 | 0.0163 | 62.0857
7.5 | 0.7837 | 0.01302 | 0.0198 | 60.192
8 | 0.8124 | 0.01405 | 0.0236 | 57.8221
8.5 | 0.8445 | 0.015 | 0.0267 | 56.3
9 | 0.878 | 0.01596 | 0.0295 | 55.0125
9.5 | 0.9108 | 0.01699 | 0.0322 | 53.608
10 | 0.9427 | 0.0181 | 0.035 | 52.0829
10.5 | 0.9692 | 0.01948 | 0.0384 | 49.7536
11 | 1.0025 | 0.0206 | 0.0408 | 48.665
11.5 | 1.0243 | 0.02229 | 0.0445 | 45.9533
12 | 1.0507 | 0.02384 | 0.0475 | 44.073
12.5 | 1.0736 | 0.02568 | 0.0506 | 41.8069
13 | 1.1026 | 0.02732 | 0.0529 | 40.3587
13.5 | 1.1299 | 0.02905 | 0.0552 | 38.895
14 | 1.1569 | 0.03088 | 0.0573 | 37.4644
14.5 | 1.1849 | 0.03279 | 0.0591 | 36.136
15 | 1.2133 | 0.03466 | 0.0609 | 35.0058
15.5 | 1.2356 | 0.03703 | 0.0629 | 33.3675
16 | 1.2594 | 0.0394 | 0.0645 | 31.9645
16.5 | 1.2775 | 0.04224 | 0.0663 | 30.2438
17 | 1.2962 | 0.04521 | 0.0677 | 28.6706
17.5 | 1.3055 | 0.04892 | 0.0694 | 26.6864
18 | 1.3119 | 0.05315 | 0.0707 | 24.683
18.5 | 1.3167 | 0.05763 | 0.0717 | 22.8475
19 | 1.3231 | 0.06222 | 0.0721 | 21.2649
19.5 | 1.3231 | 0.06752 | 0.0724 | 19.5957
20 | 1.3238 | 0.07288 | 0.0722 | 18.1641

## 79. Re 5M Mach 0.50 (1)
BIGFOIL.COM POLAR EXPORT
NACA67-619 a=0.0
NACA67-619 a=0.0 |  |  |  | Cl Max: | 1.589 | at alpha= | 9.5 | deg
JavaFoil+Calcfoil stall+Eppler ext transition |  |  |  | L/D Max: | 102.697 | at alpha= | 4.5 | deg
Re: | 5000000 |  |  | Cd Min: | 0.00532 | at alpha= | -0.5 | deg
Mach: | 0.5 |  |  | Cl=0 at alpha= | -3.0634 | deg
|  |  |  | @ Cl=0.1, Cd= | 0.00795
|  |  |  | @ Cl=0.4, Cd= | 0.0055603
|  |  |  | @ Cl=0.6, Cd= | 0.0068396
alpha (deg) | Cl | Cd | Cm | Cl/Cd
-20 | -0.969 | 0.15923 | 0.001 | -6.085
-19.5 | -0.941 | 0.15604 | 0 | -6.03
-19 | -0.913 | 0.15061 | -0.001 | -6.061
-18.5 | -0.886 | 0.1473 | -0.001 | -6.016
-18 | -0.857 | 0.14227 | -0.002 | -6.024
-17.5 | -0.827 | 0.1377 | -0.003 | -6.007
-17 | -0.798 | 0.13249 | -0.003 | -6.026
-16.5 | -0.77 | 0.12876 | -0.004 | -5.982
-16 | -0.742 | 0.12219 | -0.005 | -6.074
-15.5 | -0.714 | 0.12039 | -0.006 | -5.931
-15 | -0.686 | 0.11633 | -0.007 | -5.897
-14.5 | -0.657 | 0.10905 | -0.007 | -6.024
-14 | -0.627 | 0.10639 | -0.008 | -5.897
-13.5 | -0.599 | 0.10326 | -0.008 | -5.802
-13 | -0.571 | 0.09962 | -0.009 | -5.728
-12.5 | -0.542 | 0.09218 | -0.01 | -5.883
-12 | -0.514 | 0.08855 | -0.011 | -5.802
-11.5 | -0.485 | 0.08818 | -0.011 | -5.498
-11 | -0.456 | 0.08092 | -0.012 | -5.634
-10.5 | -0.427 | 0.07179 | -0.013 | -5.954
-10 | -0.399 | 0.06562 | -0.014 | -6.082
-9.5 | -0.37 | 0.0718 | -0.014 | -5.148
-9 | -0.342 | 0.06665 | -0.015 | -5.124
-8.5 | -0.314 | 0.05638 | -0.017 | -5.564
-8 | -0.43 | 0.05095 | -0.019 | -8.439
-7.5 | -0.445 | 0.04666 | -0.02 | -9.546
-7 | -0.431 | 0.0363 | -0.026 | -11.878
-6.5 | -0.46 | 0.01059 | -0.038 | -43.492
-6 | -0.402 | 0.00945 | -0.04 | -42.497
-5.5 | -0.338 | 0.00909 | -0.042 | -37.167
-5 | -0.271 | 0.00872 | -0.043 | -31.073
-4.5 | -0.202 | 0.00838 | -0.045 | -24.149
-4 | -0.133 | 0.00815 | -0.047 | -16.286
-3.5 | -0.062 | 0.00793 | -0.048 | -7.844
-3 | 0.009 | 0.00789 | -0.05 | 1.141
-2.5 | 0.081 | 0.00795 | -0.052 | 10.151
-2 | 0.153 | 0.00795 | -0.053 | 19.201
-1.5 | 0.226 | 0.00795 | -0.055 | 28.421
-1 | 0.298 | 0.00803 | -0.057 | 37.149
-0.5 | 0.374 | 0.00532 | -0.059 | 70.23
0 | 0.44 | 0.00593 | -0.06 | 74.11
0.5 | 0.511 | 0.00622 | -0.062 | 82.246
1 | 0.578 | 0.00679 | -0.064 | 85.154
1.5 | 0.649 | 0.00695 | -0.065 | 93.297
2 | 0.719 | 0.00733 | -0.067 | 98.028
2.5 | 0.789 | 0.00777 | -0.069 | 101.46
3 | 0.858 | 0.0084 | -0.071 | 102.095
3.5 | 0.927 | 0.00906 | -0.072 | 102.303
4 | 0.996 | 0.00971 | -0.074 | 102.548
4.5 | 1.064 | 0.01036 | -0.076 | 102.697
5 | 1.131 | 0.01104 | -0.077 | 102.418
5.5 | 1.197 | 0.01181 | -0.079 | 101.361
6 | 1.262 | 0.01279 | -0.081 | 98.623
6.5 | 1.322 | 0.01383 | -0.082 | 95.629
7 | 1.381 | 0.01517 | -0.084 | 90.995
7.5 | 1.436 | 0.01627 | -0.085 | 88.294
8 | 1.488 | 0.01734 | -0.087 | 85.793
8.5 | 1.532 | 0.02063 | -0.089 | 74.278
9 | 1.572 | 0.02198 | -0.09 | 71.539
9.5 | 1.589 | 0.02336 | -0.092 | 68.023
10 | 1.574 | 0.02491 | -0.093 | 63.192
10.5 | 1.501 | 0.02689 | -0.095 | 55.822
11 | 1.023 | 0.03302 | -0.096 | 30.995
11.5 | 0.98 | 0.03748 | -0.097 | 26.135
12 | 0.855 | 0.09344 | -0.054 | 9.15
12.5 | 0.881 | 0.09336 | -0.053 | 9.435
13 | 1.019 | 0.05917 | -0.094 | 17.224
13.5 | 0.934 | 0.10432 | -0.053 | 8.956
14 | 1.079 | 0.0642 | -0.097 | 16.809
14.5 | 0.991 | 0.11258 | -0.058 | 8.804

## 80. Re 5M Mach 0.50 (2)
BIGFOIL.COM POLAR EXPORT
NACA67-619 a=0.0
NACA67-619 a=0.0 |  |  |  | Cl Max: | 1.2304 | at alpha= | 17 | deg
XFOIL ncrit=9 |  |  |  | L/D Max: | 97.3512 | at alpha= | -0.5 | deg
Re: | 5000000 |  |  | Cd Min: | 0.1337 | at alpha= | 20 | deg
Mach: | 0.5 |  |  | Cl=0 at alpha= | -6.1343 | deg
|  |  |  | @ Cl=0.1, Cd= | 0.0090343
|  |  |  | @ Cl=0.4, Cd= | 0.0074773
|  |  |  | @ Cl=0.6, Cd= | 0.012342
alpha (deg) | Cl | Cd | Cm | Cl/Cd
-15.5 | -0.1496 | 0.11191 | -0.1518 | -1.3368
-15 | -0.1522 | 0.103 | -0.1568 | -1.4777
-14.5 | -0.1595 | 0.09384 | -0.1618 | -1.6997
-14 | -0.1805 | 0.08326 | -0.1677 | -2.1679
-13.5 | -0.2203 | 0.07077 | -0.1752 | -3.1129
-13 | -0.3039 | 0.05219 | -0.189 | -5.823
-12.5 | -0.3694 | 0.04238 | -0.1893 | -8.7164
-12 | -0.4253 | 0.03519 | -0.1839 | -12.0858
-11.5 | -0.477 | 0.02879 | -0.1752 | -16.5683
-11 | -0.5259 | 0.02224 | -0.1645 | -23.6466
-10.5 | -0.533 | 0.01516 | -0.157 | -35.1583
-9.5 | -0.4047 | 0.01263 | -0.1498 | -32.0428
-9 | -0.3431 | 0.01199 | -0.1468 | -28.6155
-8.5 | -0.2816 | 0.01147 | -0.1442 | -24.551
-8 | -0.2206 | 0.01101 | -0.1419 | -20.0363
-7.5 | -0.1594 | 0.01064 | -0.14 | -14.9812
-7 | -0.1012 | 0.01023 | -0.1378 | -9.8925
-6.5 | -0.0414 | 0.00995 | -0.1362 | -4.1608
-6 | 0.0152 | 0.00952 | -0.1343 | 1.5966
-5.5 | 0.0734 | 0.00918 | -0.1328 | 7.9956
-5 | 0.1318 | 0.00886 | -0.1315 | 14.8758
-4.5 | 0.1883 | 0.00852 | -0.1301 | 22.1009
-4 | 0.2453 | 0.00822 | -0.1288 | 29.8418
-3.5 | 0.2996 | 0.00795 | -0.1271 | 37.6855
-3 | 0.3562 | 0.00769 | -0.1259 | 46.3199
-2.5 | 0.4118 | 0.00742 | -0.1246 | 55.4987
-2 | 0.4657 | 0.00715 | -0.123 | 65.1329
-1.5 | 0.5135 | 0.00686 | -0.1202 | 74.8542
-1 | 0.5489 | 0.00635 | -0.1149 | 86.4409
-0.5 | 0.5072 | 0.00521 | -0.0939 | 97.3512
0 | 0.4204 | 0.00437 | -0.062 | 96.2014
1 | 0.3734 | 0.00525 | -0.026 | 71.1238
1.5 | 0.3839 | 0.00616 | -0.0159 | 62.3214
2 | 0.4009 | 0.00713 | -0.0072 | 56.2272
2.5 | 0.4225 | 0.0081 | 0.0002 | 52.1605
3 | 0.4518 | 0.00894 | 0.0062 | 50.5369
3.5 | 0.4866 | 0.00975 | 0.011 | 49.9077
4 | 0.5197 | 0.01063 | 0.0159 | 48.8899
4.5 | 0.5606 | 0.01137 | 0.0194 | 49.3052
5 | 0.5967 | 0.01227 | 0.0237 | 48.6308
5.5 | 0.6358 | 0.01312 | 0.0274 | 48.4604
6 | 0.6756 | 0.01403 | 0.031 | 48.154
6.5 | 0.7157 | 0.01496 | 0.0344 | 47.8409
7 | 0.7587 | 0.01586 | 0.0374 | 47.8373
7.5 | 0.7949 | 0.017 | 0.0413 | 46.7588
8 | 0.8309 | 0.01819 | 0.0452 | 45.6789
8.5 | 0.8599 | 0.01972 | 0.05 | 43.6055
9 | 0.8924 | 0.02123 | 0.0541 | 42.0349
9.5 | 0.9255 | 0.02283 | 0.058 | 40.5388
10 | 0.9572 | 0.0246 | 0.0619 | 38.9106
10.5 | 0.984 | 0.0267 | 0.0662 | 36.8539
11 | 1.0142 | 0.02879 | 0.0699 | 35.2275
11.5 | 1.0246 | 0.03199 | 0.075 | 32.0288
12 | 1.0494 | 0.03471 | 0.0785 | 30.2334
12.5 | 1.074 | 0.03756 | 0.0817 | 28.5942
13 | 1.0996 | 0.04052 | 0.0847 | 27.1372
13.5 | 1.1246 | 0.04371 | 0.0873 | 25.7287
14 | 1.1484 | 0.04713 | 0.0896 | 24.3666
14.5 | 1.1724 | 0.05075 | 0.0916 | 23.1015
15.5 | 1.2092 | 0.0593 | 0.0948 | 20.3912
16 | 1.222 | 0.06432 | 0.0958 | 18.9988
16.5 | 1.2289 | 0.07008 | 0.0961 | 17.5357
17 | 1.2304 | 0.0765 | 0.0959 | 16.0837
17.5 | 1.224 | 0.08396 | 0.0948 | 14.5784
18 | 1.2113 | 0.09233 | 0.0926 | 13.1192
18.5 | 1.1937 | 0.10154 | 0.0895 | 11.756
19 | 1.1664 | 0.11198 | 0.085 | 10.4161
19.5 | 1.141 | 0.12258 | 0.0798 | 9.3082
20 | 1.1133 | 0.1337 | 0.0737 | 8.3269

## 81. Re 6M Mach 0.00 (1)
BIGFOIL.COM POLAR EXPORT
NACA67-619 a=0.0
NACA67-619 a=0.0 |  |  |  | Cl Max: | 1.73 | at alpha= | 15 | deg
JavaFoil+Calcfoil stall+Eppler ext transition |  |  |  | L/D Max: | 112.904 | at alpha= | 6 | deg
Re: | 6000000 |  |  | Cd Min: | 0.00459 | at alpha= | -1 | deg
Mach: | 0 |  |  | Cl=0 at alpha= | -3.0645 | deg
|  |  |  | @ Cl=0.1, Cd= | 0.00711
|  |  |  | @ Cl=0.4, Cd= | 0.0052932
|  |  |  | @ Cl=0.6, Cd= | 0.0063093
alpha (deg) | Cl | Cd | Cm | Cl/Cd
-16 | -0.74 | 0.10886 | -0.005 | -6.796
-15.5 | -0.748 | 0.10324 | -0.005 | -7.243
-15 | -0.752 | 0.09883 | -0.006 | -7.612
-14.5 | -0.756 | 0.09219 | -0.007 | -8.196
-14 | -0.756 | 0.08646 | -0.008 | -8.743
-13.5 | -0.753 | 0.08078 | -0.009 | -9.324
-13 | -0.747 | 0.07554 | -0.01 | -9.892
-12.5 | -0.738 | 0.06989 | -0.011 | -10.565
-12 | -0.732 | 0.06081 | -0.013 | -12.033
-11.5 | -0.722 | 0.05269 | -0.014 | -13.694
-11 | -0.814 | 0.01275 | -0.021 | -63.879
-10.5 | -0.786 | 0.01188 | -0.022 | -66.187
-10 | -0.753 | 0.01132 | -0.024 | -66.519
-9.5 | -0.715 | 0.0108 | -0.025 | -66.184
-9 | -0.673 | 0.01039 | -0.026 | -64.785
-8.5 | -0.628 | 0.01001 | -0.028 | -62.688
-8 | -0.579 | 0.00959 | -0.029 | -60.404
-7.5 | -0.528 | 0.00924 | -0.031 | -57.103
-7 | -0.474 | 0.00843 | -0.032 | -56.206
-6.5 | -0.418 | 0.00819 | -0.034 | -51.003
-6 | -0.359 | 0.00793 | -0.035 | -45.33
-5.5 | -0.3 | 0.00733 | -0.036 | -40.867
-5 | -0.239 | 0.00709 | -0.038 | -33.705
-4.5 | -0.178 | 0.00723 | -0.039 | -24.614
-4 | -0.116 | 0.00708 | -0.041 | -16.447
-3.5 | -0.054 | 0.00712 | -0.042 | -7.649
-3 | 0.008 | 0.00713 | -0.044 | 1.105
-2.5 | 0.07 | 0.00711 | -0.045 | 9.912
-2 | 0.133 | 0.00711 | -0.047 | 18.737
-1.5 | 0.197 | 0.00714 | -0.048 | 27.571
-1 | 0.262 | 0.00459 | -0.05 | 57.123
-0.5 | 0.325 | 0.00486 | -0.051 | 66.893
0 | 0.383 | 0.0052 | -0.053 | 73.613
0.5 | 0.445 | 0.00554 | -0.054 | 80.32
1 | 0.505 | 0.0059 | -0.056 | 85.624
1.5 | 0.566 | 0.00617 | -0.057 | 91.781
2 | 0.627 | 0.00642 | -0.059 | 97.701
2.5 | 0.688 | 0.00672 | -0.06 | 102.383
3 | 0.749 | 0.00709 | -0.062 | 105.703
3.5 | 0.81 | 0.00755 | -0.063 | 107.244
4 | 0.87 | 0.00796 | -0.065 | 109.323
4.5 | 0.93 | 0.00837 | -0.066 | 111.14
5 | 0.99 | 0.00883 | -0.067 | 112.14
5.5 | 1.049 | 0.00929 | -0.069 | 112.868
6 | 1.107 | 0.00981 | -0.07 | 112.904
6.5 | 1.164 | 0.01039 | -0.072 | 112.07
7 | 1.22 | 0.01107 | -0.073 | 110.201
7.5 | 1.275 | 0.01186 | -0.075 | 107.513
8 | 1.329 | 0.01249 | -0.076 | 106.369
8.5 | 1.381 | 0.01311 | -0.077 | 105.36
9 | 1.432 | 0.01465 | -0.079 | 97.745
9.5 | 1.479 | 0.01565 | -0.08 | 94.453
10 | 1.521 | 0.01646 | -0.082 | 92.417
10.5 | 1.561 | 0.01713 | -0.083 | 91.083
11 | 1.597 | 0.01786 | -0.084 | 89.42
11.5 | 1.629 | 0.01856 | -0.086 | 87.789
12 | 1.657 | 0.01938 | -0.087 | 85.521
12.5 | 1.681 | 0.02029 | -0.088 | 82.855
13 | 1.699 | 0.02201 | -0.089 | 77.226
13.5 | 1.714 | 0.02319 | -0.091 | 73.902
14 | 1.724 | 0.02468 | -0.092 | 69.832
14.5 | 1.729 | 0.02606 | -0.093 | 66.341
15 | 1.73 | 0.02739 | -0.094 | 63.141
15.5 | 1.726 | 0.02882 | -0.096 | 59.886
16 | 1.717 | 0.03055 | -0.097 | 56.201
16.5 | 1.705 | 0.03228 | -0.098 | 52.828
17 | 1.688 | 0.03401 | -0.099 | 49.626
17.5 | 1.659 | 0.03597 | -0.1 | 46.122
18 | 1.625 | 0.038 | -0.101 | 42.755
18.5 | 1.587 | 0.04023 | -0.102 | 39.44
19 | 1.546 | 0.04237 | -0.103 | 36.483
19.5 | 1.502 | 0.045 | -0.104 | 33.379
20 | 1.454 | 0.04892 | -0.105 | 29.731

## 82. Re 6M Mach 0.00 (2)
BIGFOIL.COM POLAR EXPORT
NACA67-619 a=0.0
NACA67-619 a=0.0 |  |  |  | Cl Max: | 1.3878 | at alpha= | 20 | deg
XFOIL ncrit=9 |  |  |  | L/D Max: | 119.461 | at alpha= | 1 | deg
Re: | 6000000 |  |  | Cd Min: | 0.05628 | at alpha= | 20 | deg
Mach: | 0 |  |  | Cl=0 at alpha= | -5.1392 | deg
|  |  |  | @ Cl=0.1, Cd= | 0.0067145
|  |  |  | @ Cl=0.4, Cd= | 0.0034299
|  |  |  | @ Cl=0.6, Cd= | 0.007735
alpha (deg) | Cl | Cd | Cm | Cl/Cd
-20 | -1.1661 | 0.02968 | -0.1335 | -39.2891
-19.5 | -1.147 | 0.02785 | -0.1314 | -41.1849
-19 | -1.133 | 0.02573 | -0.1284 | -44.0342
-18.5 | -1.1181 | 0.0237 | -0.1251 | -47.1772
-18 | -1.0908 | 0.02247 | -0.1229 | -48.5447
-17.5 | -1.0632 | 0.0212 | -0.1206 | -50.1509
-17 | -1.0378 | 0.01979 | -0.1178 | -52.4406
-16.5 | -1.0038 | 0.01888 | -0.116 | -53.1674
-16 | -0.9704 | 0.01793 | -0.1139 | -54.1216
-15.5 | -0.9355 | 0.01696 | -0.112 | -55.1592
-15 | -0.898 | 0.0161 | -0.1103 | -55.7764
-14.5 | -0.8594 | 0.01534 | -0.1087 | -56.0235
-14 | -0.8186 | 0.01469 | -0.1074 | -55.725
-13.5 | -0.7761 | 0.01406 | -0.1062 | -55.1991
-12.5 | -0.6883 | 0.01285 | -0.1043 | -53.5642
-12 | -0.6439 | 0.01225 | -0.1033 | -52.5633
-11.5 | -0.5983 | 0.01174 | -0.1024 | -50.9625
-11 | -0.557 | 0.01079 | -0.1009 | -51.6219
-10.5 | -0.5105 | 0.01037 | -0.1001 | -49.2285
-10 | -0.4641 | 0.00995 | -0.0993 | -46.6432
-9.5 | -0.4166 | 0.00961 | -0.0986 | -43.3507
-9 | -0.3697 | 0.00925 | -0.0978 | -39.9676
-8.5 | -0.3228 | 0.00893 | -0.097 | -36.1478
-8 | -0.2749 | 0.00864 | -0.0963 | -31.8171
-7.5 | -0.2271 | 0.00836 | -0.0956 | -27.1651
-7 | -0.1793 | 0.00813 | -0.0948 | -22.0541
-6.5 | -0.1323 | 0.00786 | -0.0938 | -16.8321
-6 | -0.0839 | 0.00758 | -0.0932 | -11.0686
-5.5 | -0.0342 | 0.00736 | -0.0927 | -4.6467
-5 | 0.0132 | 0.00709 | -0.0918 | 1.8618
-4.5 | 0.0608 | 0.00686 | -0.0909 | 8.863
-4 | 0.1093 | 0.00668 | -0.0901 | 16.3623
-3.5 | 0.1553 | 0.00647 | -0.0889 | 24.0031
-3 | 0.2041 | 0.00628 | -0.0882 | 32.5
-2.5 | 0.2507 | 0.00606 | -0.087 | 41.3696
-2 | 0.2964 | 0.00586 | -0.0856 | 50.5802
-1.5 | 0.3357 | 0.00562 | -0.0829 | 59.7331
-1 | 0.3658 | 0.00535 | -0.078 | 68.3738
-0.5 | 0.3864 | 0.00503 | -0.0712 | 76.8191
0 | 0.3587 | 0.00327 | -0.0544 | 109.6942
0.5 | 0.4052 | 0.00345 | -0.053 | 117.4493
1 | 0.4432 | 0.00371 | -0.0499 | 119.4609
1.5 | 0.461 | 0.004 | -0.0422 | 115.25
2 | 0.4765 | 0.00452 | -0.0343 | 105.4204
2.5 | 0.4929 | 0.00508 | -0.0269 | 97.0276
3 | 0.5149 | 0.00569 | -0.0209 | 90.4921
3.5 | 0.5405 | 0.0063 | -0.0158 | 85.7937
4 | 0.5649 | 0.00699 | -0.0106 | 80.8155
4.5 | 0.5941 | 0.00762 | -0.0064 | 77.9659
5 | 0.6259 | 0.00824 | -0.0029 | 75.9587
5.5 | 0.6576 | 0.00889 | 0.0006 | 73.9708
6 | 0.6933 | 0.00948 | 0.0032 | 73.1329
6.5 | 0.7174 | 0.01041 | 0.0078 | 68.9145
7 | 0.7534 | 0.01103 | 0.0102 | 68.3046
7.5 | 0.7817 | 0.01188 | 0.0138 | 65.7997
8 | 0.8099 | 0.0128 | 0.0173 | 63.2734
8.5 | 0.8444 | 0.01354 | 0.0196 | 62.3634
9 | 0.8778 | 0.01436 | 0.022 | 61.1281
9.5 | 0.9095 | 0.01528 | 0.0246 | 59.5223
10 | 0.9425 | 0.01617 | 0.0269 | 58.287
10.5 | 0.9687 | 0.01739 | 0.03 | 55.7044
11 | 1.0031 | 0.01832 | 0.0318 | 54.7544
11.5 | 1.0251 | 0.01977 | 0.0353 | 51.8513
12 | 1.0534 | 0.021 | 0.0377 | 50.1619
12.5 | 1.0814 | 0.0223 | 0.04 | 48.4933
13 | 1.1101 | 0.02364 | 0.0421 | 46.9585
14 | 1.1671 | 0.02642 | 0.0458 | 44.1749
14.5 | 1.1977 | 0.02777 | 0.0472 | 43.1293
15 | 1.225 | 0.02933 | 0.0488 | 41.7661
15.5 | 1.2493 | 0.03112 | 0.0506 | 40.1446
16 | 1.2779 | 0.03273 | 0.0517 | 39.0437
16.5 | 1.2983 | 0.03486 | 0.0536 | 37.2433
17 | 1.3201 | 0.03703 | 0.0549 | 35.6495
17.5 | 1.3352 | 0.03969 | 0.0567 | 33.6407
18 | 1.3501 | 0.04251 | 0.0582 | 31.7596
19 | 1.3701 | 0.04921 | 0.0609 | 27.8419
19.5 | 1.3769 | 0.05294 | 0.0621 | 26.0087
20 | 1.3878 | 0.05628 | 0.0629 | 24.6588

## 83. Re 6M Mach 0.10 (1)
BIGFOIL.COM POLAR EXPORT
NACA67-619 a=0.0
NACA67-619 a=0.0 |  |  |  | Cl Max: | 1.719 | at alpha= | 14.5 | deg
JavaFoil+Calcfoil stall+Eppler ext transition |  |  |  | L/D Max: | 112.981 | at alpha= | 5.5 | deg
Re: | 6000000 |  |  | Cd Min: | 0.00462 | at alpha= | -1 | deg
Mach: | 0.1 |  |  | Cl=0 at alpha= | -3.0635 | deg
|  |  |  | @ Cl=0.1, Cd= | 0.0071154
|  |  |  | @ Cl=0.4, Cd= | 0.0053247
|  |  |  | @ Cl=0.6, Cd= | 0.0063121
alpha (deg) | Cl | Cd | Cm | Cl/Cd
-16 | -0.71 | 0.1105 | -0.005 | -6.428
-15.5 | -0.721 | 0.10491 | -0.005 | -6.876
-15 | -0.73 | 0.10007 | -0.006 | -7.291
-14.5 | -0.736 | 0.09338 | -0.007 | -7.878
-14 | -0.739 | 0.08793 | -0.008 | -8.399
-13.5 | -0.739 | 0.08179 | -0.009 | -9.038
-13 | -0.735 | 0.07724 | -0.01 | -9.516
-12.5 | -0.729 | 0.07146 | -0.011 | -10.196
-12 | -0.721 | 0.06384 | -0.012 | -11.297
-11.5 | -0.71 | 0.05707 | -0.014 | -12.441
-11 | -0.809 | 0.01306 | -0.021 | -61.963
-10.5 | -0.784 | 0.01206 | -0.022 | -64.976
-10 | -0.752 | 0.01144 | -0.024 | -65.752
-9.5 | -0.715 | 0.0109 | -0.025 | -65.641
-9 | -0.674 | 0.01051 | -0.027 | -64.142
-8.5 | -0.629 | 0.01004 | -0.028 | -62.689
-8 | -0.581 | 0.00967 | -0.029 | -60.081
-7.5 | -0.529 | 0.00879 | -0.031 | -60.26
-7 | -0.476 | 0.00849 | -0.032 | -56.036
-6.5 | -0.419 | 0.00824 | -0.034 | -50.869
-6 | -0.361 | 0.00775 | -0.035 | -46.574
-5.5 | -0.301 | 0.00736 | -0.037 | -40.925
-5 | -0.24 | 0.00711 | -0.038 | -33.766
-4.5 | -0.179 | 0.00726 | -0.04 | -24.628
-4 | -0.117 | 0.00712 | -0.041 | -16.424
-3.5 | -0.055 | 0.00714 | -0.042 | -7.663
-3 | 0.008 | 0.00715 | -0.044 | 1.106
-2.5 | 0.071 | 0.00712 | -0.045 | 9.937
-2 | 0.134 | 0.00711 | -0.047 | 18.844
-1.5 | 0.198 | 0.00716 | -0.048 | 27.639
-1 | 0.263 | 0.00462 | -0.05 | 56.967
-0.5 | 0.327 | 0.0049 | -0.052 | 66.791
0 | 0.385 | 0.00524 | -0.053 | 73.469
0.5 | 0.447 | 0.00559 | -0.055 | 80.066
1 | 0.507 | 0.00592 | -0.056 | 85.625
1.5 | 0.569 | 0.00618 | -0.057 | 92.032
2 | 0.63 | 0.00644 | -0.059 | 97.829
2.5 | 0.692 | 0.00674 | -0.06 | 102.593
3 | 0.753 | 0.00716 | -0.062 | 105.176
3.5 | 0.814 | 0.00759 | -0.063 | 107.226
4 | 0.874 | 0.008 | -0.065 | 109.273
4.5 | 0.935 | 0.00844 | -0.066 | 110.729
5 | 0.994 | 0.00888 | -0.068 | 111.962
5.5 | 1.054 | 0.00933 | -0.069 | 112.981
6 | 1.112 | 0.0099 | -0.071 | 112.39
6.5 | 1.169 | 0.0105 | -0.072 | 111.395
7 | 1.225 | 0.01117 | -0.074 | 109.706
7.5 | 1.28 | 0.01198 | -0.075 | 106.892
8 | 1.334 | 0.01263 | -0.076 | 105.689
8.5 | 1.387 | 0.0132 | -0.078 | 105.116
9 | 1.438 | 0.01494 | -0.079 | 96.22
9.5 | 1.484 | 0.01586 | -0.081 | 93.602
10 | 1.526 | 0.01664 | -0.082 | 91.705
10.5 | 1.565 | 0.01735 | -0.083 | 90.208
11 | 1.601 | 0.01804 | -0.085 | 88.708
11.5 | 1.632 | 0.01883 | -0.086 | 86.677
12 | 1.659 | 0.01961 | -0.087 | 84.611
12.5 | 1.681 | 0.02056 | -0.089 | 81.754
13 | 1.698 | 0.0224 | -0.09 | 75.782
13.5 | 1.71 | 0.02363 | -0.091 | 72.379
14 | 1.717 | 0.0251 | -0.092 | 68.427
14.5 | 1.719 | 0.02658 | -0.094 | 64.692
15 | 1.717 | 0.02796 | -0.095 | 61.416
15.5 | 1.709 | 0.02949 | -0.096 | 57.964
16 | 1.697 | 0.0312 | -0.097 | 54.408
16.5 | 1.681 | 0.033 | -0.098 | 50.939
17 | 1.659 | 0.03498 | -0.099 | 47.428
17.5 | 1.625 | 0.0367 | -0.1 | 44.284
18 | 1.585 | 0.03937 | -0.101 | 40.254
18.5 | 1.541 | 0.04155 | -0.102 | 37.092
19 | 1.494 | 0.04399 | -0.103 | 33.968
19.5 | 1.443 | 0.04775 | -0.104 | 30.217

## 84. Re 6M Mach 0.10 (2)
BIGFOIL.COM POLAR EXPORT
NACA67-619 a=0.0
NACA67-619 a=0.0 |  |  |  | Cl Max: | 1.3808 | at alpha= | 20 | deg
XFOIL ncrit=9 |  |  |  | L/D Max: | 119.22 | at alpha= | 1 | deg
Re: | 6000000 |  |  | Cd Min: | 0.05848 | at alpha= | 20 | deg
Mach: | 0.1 |  |  | Cl=0 at alpha= | -5.1784 | deg
|  |  |  | @ Cl=0.1, Cd= | 0.0067598
|  |  |  | @ Cl=0.4, Cd= | 0.0034339
|  |  |  | @ Cl=0.6, Cd= | 0.0079093
alpha (deg) | Cl | Cd | Cm | Cl/Cd
-20 | -1.1432 | 0.03226 | -0.1394 | -35.4371
-19.5 | -1.1292 | 0.02997 | -0.137 | -37.6777
-19 | -1.1211 | 0.02739 | -0.1336 | -40.931
-18.5 | -1.111 | 0.02498 | -0.13 | -44.4756
-18 | -1.085 | 0.0236 | -0.1276 | -45.9746
-17.5 | -1.0609 | 0.02213 | -0.1248 | -47.9394
-17 | -1.0368 | 0.02054 | -0.1217 | -50.4771
-16.5 | -1.0048 | 0.01951 | -0.1195 | -51.5018
-16 | -0.9716 | 0.01848 | -0.1173 | -52.5758
-15.5 | -0.9383 | 0.01739 | -0.1149 | -53.9563
-15 | -0.9011 | 0.01646 | -0.113 | -54.7448
-14.5 | -0.8623 | 0.01565 | -0.1113 | -55.099
-14 | -0.8219 | 0.01495 | -0.1097 | -54.9766
-13.5 | -0.7791 | 0.01428 | -0.1084 | -54.5588
-13 | -0.7351 | 0.01362 | -0.1073 | -53.9721
-12.5 | -0.6902 | 0.01305 | -0.1063 | -52.8889
-12 | -0.6451 | 0.01242 | -0.1052 | -51.9404
-11.5 | -0.5993 | 0.0119 | -0.1043 | -50.3613
-11 | -0.5572 | 0.01092 | -0.1027 | -51.0256
-10.5 | -0.5104 | 0.01049 | -0.1019 | -48.6559
-10 | -0.464 | 0.01004 | -0.1009 | -46.2151
-9.5 | -0.4161 | 0.00968 | -0.1002 | -42.9855
-9 | -0.3684 | 0.00933 | -0.0994 | -39.4855
-8.5 | -0.321 | 0.009 | -0.0985 | -35.6667
-8 | -0.2733 | 0.0087 | -0.0977 | -31.4138
-7.5 | -0.2252 | 0.00842 | -0.0969 | -26.7458
-7 | -0.1769 | 0.00818 | -0.0962 | -21.6259
-6.5 | -0.1291 | 0.00791 | -0.0953 | -16.3211
-6 | -0.081 | 0.00763 | -0.0945 | -10.616
-5.5 | -0.031 | 0.0074 | -0.094 | -4.1892
-5 | 0.0172 | 0.00714 | -0.0931 | 2.409
-4.5 | 0.0647 | 0.00689 | -0.0921 | 9.3904
-4 | 0.1135 | 0.00671 | -0.0914 | 16.9151
-3.5 | 0.1601 | 0.00651 | -0.0902 | 24.5929
-3 | 0.2089 | 0.00631 | -0.0894 | 33.1062
-2.5 | 0.2561 | 0.00609 | -0.0883 | 42.0525
-2 | 0.302 | 0.00589 | -0.0869 | 51.2733
-1.5 | 0.3418 | 0.00565 | -0.0842 | 60.4956
-1 | 0.3728 | 0.00535 | -0.0795 | 69.6822
-0.5 | 0.3911 | 0.00505 | -0.0721 | 77.4455
0 | 0.3605 | 0.00328 | -0.0546 | 109.9085
0.5 | 0.4067 | 0.00346 | -0.0531 | 117.5434
1 | 0.4435 | 0.00372 | -0.0496 | 119.2204
1.5 | 0.4581 | 0.00404 | -0.0412 | 113.3911
2 | 0.4748 | 0.00457 | -0.0335 | 103.895
2.5 | 0.4911 | 0.00515 | -0.0261 | 95.3592
3 | 0.5134 | 0.00577 | -0.0201 | 88.9775
3.5 | 0.5395 | 0.00638 | -0.015 | 84.5611
4 | 0.5638 | 0.00709 | -0.0097 | 79.5205
4.5 | 0.5915 | 0.00776 | -0.0052 | 76.2242
5 | 0.6251 | 0.00835 | -0.002 | 74.8623
5.5 | 0.6556 | 0.00905 | 0.0017 | 72.442
6 | 0.6931 | 0.00961 | 0.0041 | 72.1228
6.5 | 0.7163 | 0.01057 | 0.0089 | 67.7673
7 | 0.754 | 0.01116 | 0.011 | 67.5627
7.5 | 0.7812 | 0.01206 | 0.0149 | 64.7761
8 | 0.8105 | 0.01296 | 0.0182 | 62.5386
8.5 | 0.8453 | 0.01371 | 0.0206 | 61.6557
9 | 0.8774 | 0.0146 | 0.0233 | 60.0959
9.5 | 0.9106 | 0.01548 | 0.0257 | 58.8243
10 | 0.9434 | 0.0164 | 0.028 | 57.5244
10.5 | 0.9694 | 0.01765 | 0.0313 | 54.9235
11 | 1.004 | 0.01859 | 0.0331 | 54.0075
11.5 | 1.025 | 0.02013 | 0.0367 | 50.919
12 | 1.0542 | 0.02135 | 0.0391 | 49.377
12.5 | 1.0807 | 0.02276 | 0.0417 | 47.4824
13 | 1.1114 | 0.02403 | 0.0435 | 46.2505
14 | 1.1681 | 0.02692 | 0.0474 | 43.3915
14.5 | 1.1969 | 0.02842 | 0.049 | 42.1147
15 | 1.2262 | 0.02993 | 0.0505 | 40.9689
15.5 | 1.2498 | 0.03181 | 0.0524 | 39.2895
16 | 1.2771 | 0.03358 | 0.0536 | 38.0316
16.5 | 1.2983 | 0.0357 | 0.0554 | 36.3669
17 | 1.3195 | 0.03799 | 0.0569 | 34.7328
17.5 | 1.3325 | 0.0409 | 0.0588 | 32.5795
18 | 1.3464 | 0.04389 | 0.0603 | 30.6767
18.5 | 1.3592 | 0.04705 | 0.0615 | 28.8884
19 | 1.3674 | 0.05073 | 0.0628 | 26.9545
19.5 | 1.3718 | 0.05481 | 0.0639 | 25.0283
20 | 1.3808 | 0.05848 | 0.0647 | 23.6115

## 85. Re 6M Mach 0.25 (1)
BIGFOIL.COM POLAR EXPORT
NACA67-619 a=0.0
NACA67-619 a=0.0 |  |  |  | Cl Max: | 1.674 | at alpha= | 13 | deg
JavaFoil+Calcfoil stall+Eppler ext transition |  |  |  | L/D Max: | 110.962 | at alpha= | 5.5 | deg
Re: | 6000000 |  |  | Cd Min: | 0.005 | at alpha= | -0.5 | deg
Mach: | 0.25 |  |  | Cl=0 at alpha= | -3.0625 | deg
|  |  |  | @ Cl=0.1, Cd= | 0.0072658
|  |  |  | @ Cl=0.4, Cd= | 0.0053997
|  |  |  | @ Cl=0.6, Cd= | 0.0064711
alpha (deg) | Cl | Cd | Cm | Cl/Cd
-15 | -0.53 | 0.10624 | -0.006 | -4.987
-14.5 | -0.565 | 0.10134 | -0.007 | -5.577
-14 | -0.595 | 0.09461 | -0.007 | -6.291
-13.5 | -0.62 | 0.08954 | -0.008 | -6.921
-13 | -0.638 | 0.0844 | -0.009 | -7.558
-12.5 | -0.65 | 0.07842 | -0.01 | -8.295
-12 | -0.656 | 0.07389 | -0.011 | -8.883
-11.5 | -0.657 | 0.06755 | -0.012 | -9.728
-11 | -0.653 | 0.06109 | -0.014 | -10.686
-10.5 | -0.641 | 0.05586 | -0.015 | -11.483
-10 | -0.736 | 0.01275 | -0.024 | -57.728
-9.5 | -0.71 | 0.01162 | -0.026 | -61.128
-9 | -0.675 | 0.01101 | -0.027 | -61.299
-8.5 | -0.634 | 0.01049 | -0.029 | -60.467
-8 | -0.588 | 0.01006 | -0.03 | -58.49
-7.5 | -0.538 | 0.00965 | -0.032 | -55.813
-7 | -0.485 | 0.00858 | -0.033 | -56.523
-6.5 | -0.429 | 0.00811 | -0.035 | -52.839
-6 | -0.369 | 0.0081 | -0.036 | -45.558
-5.5 | -0.308 | 0.00782 | -0.038 | -39.411
-5 | -0.246 | 0.00759 | -0.039 | -32.415
-4.5 | -0.183 | 0.00741 | -0.041 | -24.732
-4 | -0.12 | 0.00726 | -0.042 | -16.517
-3.5 | -0.056 | 0.00728 | -0.044 | -7.704
-3 | 0.008 | 0.00729 | -0.045 | 1.114
-2.5 | 0.073 | 0.00727 | -0.046 | 9.987
-2 | 0.137 | 0.00726 | -0.048 | 18.914
-1.5 | 0.203 | 0.00732 | -0.05 | 27.746
-1 | 0.268 | 0.00751 | -0.051 | 35.685
-0.5 | 0.336 | 0.005 | -0.053 | 67.22
0 | 0.395 | 0.00537 | -0.054 | 73.641
0.5 | 0.459 | 0.00575 | -0.056 | 79.82
1 | 0.52 | 0.00612 | -0.057 | 85.039
1.5 | 0.584 | 0.0064 | -0.059 | 91.187
2 | 0.647 | 0.00668 | -0.061 | 96.867
2.5 | 0.71 | 0.00699 | -0.062 | 101.495
3 | 0.773 | 0.00741 | -0.064 | 104.268
3.5 | 0.835 | 0.00788 | -0.065 | 106.019
4 | 0.897 | 0.00831 | -0.067 | 107.899
4.5 | 0.959 | 0.00879 | -0.068 | 109.111
5 | 1.02 | 0.00926 | -0.07 | 110.101
5.5 | 1.081 | 0.00974 | -0.071 | 110.962
6 | 1.141 | 0.01035 | -0.073 | 110.241
6.5 | 1.199 | 0.01103 | -0.074 | 108.68
7 | 1.256 | 0.01178 | -0.075 | 106.605
7.5 | 1.311 | 0.0126 | -0.077 | 104.036
8 | 1.366 | 0.01333 | -0.078 | 102.484
8.5 | 1.419 | 0.01394 | -0.08 | 101.738
9 | 1.469 | 0.01586 | -0.081 | 92.611
9.5 | 1.514 | 0.01692 | -0.083 | 89.488
10 | 1.554 | 0.01763 | -0.084 | 88.134
10.5 | 1.589 | 0.01842 | -0.085 | 86.231
11 | 1.619 | 0.01937 | -0.087 | 83.573
11.5 | 1.642 | 0.02029 | -0.088 | 80.954
12 | 1.66 | 0.02115 | -0.09 | 78.479
12.5 | 1.67 | 0.02321 | -0.091 | 71.959
13 | 1.674 | 0.02461 | -0.092 | 67.996
13.5 | 1.669 | 0.02642 | -0.093 | 63.164
14 | 1.656 | 0.02822 | -0.095 | 58.697
14.5 | 1.636 | 0.0297 | -0.096 | 55.073
15 | 1.607 | 0.03176 | -0.097 | 50.61
15.5 | 1.571 | 0.03389 | -0.098 | 46.338
16 | 1.526 | 0.03641 | -0.099 | 41.915
16.5 | 1.474 | 0.03909 | -0.1 | 37.7
17 | 1.412 | 0.04161 | -0.101 | 33.928
17.5 | 1.33 | 0.046 | -0.102 | 28.904
18 | 1.234 | 0.05109 | -0.103 | 24.149

## 86. Re 6M Mach 0.25 (2)
BIGFOIL.COM POLAR EXPORT
NACA67-619 a=0.0
NACA67-619 a=0.0 |  |  |  | Cl Max: | 1.3487 | at alpha= | 20 | deg
XFOIL ncrit=9 |  |  |  | L/D Max: | 116.554 | at alpha= | 0.5 | deg
Re: | 6000000 |  |  | Cd Min: | 0.15037 | at alpha= | -20 | deg
Mach: | 0.25 |  |  | Cl=0 at alpha= | -5.3773 | deg
|  |  |  | @ Cl=0.1, Cd= | 0.0070501
|  |  |  | @ Cl=0.4, Cd= | 0.0055303
|  |  |  | @ Cl=0.6, Cd= | 0.008655
alpha (deg) | Cl | Cd | Cm | Cl/Cd
-20 | -0.3476 | 0.15037 | -0.1033 | -2.3116
-19.5 | -0.3467 | 0.14181 | -0.1082 | -2.4448
-19 | -0.7875 | 0.06055 | -0.1557 | -13.0058
-18.5 | -0.9104 | 0.04331 | -0.1603 | -21.0205
-18 | -0.9292 | 0.03796 | -0.158 | -24.4784
-17.5 | -0.9501 | 0.03305 | -0.1538 | -28.7474
-17 | -0.9757 | 0.02817 | -0.1477 | -34.6361
-16.5 | -0.9645 | 0.02573 | -0.1432 | -37.4854
-16 | -0.9502 | 0.02345 | -0.1386 | -40.5203
-15.5 | -0.9344 | 0.02114 | -0.1338 | -44.2006
-15 | -0.9086 | 0.01932 | -0.1297 | -47.029
-14.5 | -0.875 | 0.01792 | -0.1264 | -48.8281
-14 | -0.8358 | 0.01684 | -0.1237 | -49.6318
-13.5 | -0.7947 | 0.01577 | -0.1212 | -50.3932
-13 | -0.7505 | 0.01481 | -0.1191 | -50.6752
-12.5 | -0.7034 | 0.01404 | -0.1175 | -50.0997
-12 | -0.6551 | 0.01334 | -0.116 | -49.1079
-11.5 | -0.6061 | 0.01267 | -0.1146 | -47.8374
-11 | -0.557 | 0.01196 | -0.1133 | -46.5719
-10.5 | -0.5073 | 0.01144 | -0.1121 | -44.3444
-10 | -0.4624 | 0.01055 | -0.1102 | -43.8294
-9.5 | -0.4135 | 0.0101 | -0.1089 | -40.9406
-9 | -0.3638 | 0.00973 | -0.1078 | -37.3895
-8.5 | -0.3139 | 0.00936 | -0.1067 | -33.5363
-8 | -0.263 | 0.00906 | -0.1058 | -29.0287
-7.5 | -0.2134 | 0.00874 | -0.1047 | -24.4165
-7 | -0.1642 | 0.00847 | -0.1036 | -19.3861
-6.5 | -0.1139 | 0.00819 | -0.1027 | -13.9072
-6 | -0.0635 | 0.00789 | -0.1018 | -8.0482
-5.5 | -0.0122 | 0.00764 | -0.1011 | -1.5969
-5 | 0.0375 | 0.00736 | -0.1002 | 5.0951
-4.5 | 0.0868 | 0.0071 | -0.0991 | 12.2254
-4 | 0.1371 | 0.00691 | -0.0983 | 19.8408
-3.5 | 0.1852 | 0.00669 | -0.097 | 27.6831
-3 | 0.2357 | 0.00647 | -0.0962 | 36.4297
-2.5 | 0.2845 | 0.00625 | -0.0951 | 45.52
-2 | 0.332 | 0.00604 | -0.0937 | 54.9669
-1.5 | 0.3746 | 0.0058 | -0.0912 | 64.5862
-1 | 0.4085 | 0.00544 | -0.087 | 75.0919
-0.5 | 0.4173 | 0.00513 | -0.0771 | 81.345
0 | 0.3696 | 0.00336 | -0.0556 | 110
0.5 | 0.4126 | 0.00354 | -0.053 | 116.5537
1 | 0.4292 | 0.00383 | -0.0447 | 112.0627
1.5 | 0.4424 | 0.00432 | -0.0358 | 102.4074
2 | 0.4596 | 0.00495 | -0.0281 | 92.8485
2.5 | 0.4807 | 0.00556 | -0.0215 | 86.4568
3 | 0.5019 | 0.00627 | -0.015 | 80.0478
3.5 | 0.5308 | 0.0069 | -0.0102 | 76.9275
4 | 0.5565 | 0.00764 | -0.005 | 72.8403
4.5 | 0.5855 | 0.00835 | -0.0005 | 70.1198
5 | 0.6183 | 0.00904 | 0.0032 | 68.396
5.5 | 0.6526 | 0.00972 | 0.0065 | 67.1399
6 | 0.6877 | 0.01042 | 0.0096 | 65.9981
6.5 | 0.7162 | 0.01131 | 0.0137 | 63.3245
7 | 0.7545 | 0.01199 | 0.0161 | 62.9274
7.5 | 0.7843 | 0.01289 | 0.0198 | 60.8456
8 | 0.8134 | 0.01389 | 0.0235 | 58.5601
8.5 | 0.8469 | 0.01478 | 0.0264 | 57.3004
9 | 0.8814 | 0.01568 | 0.029 | 56.2117
9.5 | 0.9134 | 0.01672 | 0.0319 | 54.6292
10 | 0.9459 | 0.01779 | 0.0347 | 53.1703
10.5 | 0.9728 | 0.01914 | 0.0381 | 50.8255
11 | 1.0058 | 0.0203 | 0.0405 | 49.5468
12.5 | 1.083 | 0.02506 | 0.0497 | 43.2163
13 | 1.1138 | 0.02654 | 0.0518 | 41.9668
13.5 | 1.1413 | 0.02829 | 0.0541 | 40.3429
14 | 1.1686 | 0.03009 | 0.0563 | 38.8368
14.5 | 1.1999 | 0.0317 | 0.058 | 37.8517
15 | 1.2247 | 0.03383 | 0.06 | 36.2016
15.5 | 1.2499 | 0.03596 | 0.0619 | 34.7581
16 | 1.2741 | 0.03825 | 0.0636 | 33.3098
16.5 | 1.2943 | 0.04091 | 0.0653 | 31.6377
17 | 1.3078 | 0.04416 | 0.0673 | 29.615
17.5 | 1.315 | 0.04809 | 0.069 | 27.3446
18 | 1.3235 | 0.05202 | 0.0705 | 25.4421
18.5 | 1.3345 | 0.056 | 0.0712 | 23.8304
19 | 1.3377 | 0.0608 | 0.0719 | 22.0016
19.5 | 1.3434 | 0.06557 | 0.072 | 20.488
20 | 1.3487 | 0.07046 | 0.0718 | 19.1414

## 87. Re 6M Mach 0.50 (1)
BIGFOIL.COM POLAR EXPORT
NACA67-619 a=0.0
NACA67-619 a=0.0 |  |  |  | Cl Max: | 1.591 | at alpha= | 9.5 | deg
JavaFoil+Calcfoil stall+Eppler ext transition |  |  |  | L/D Max: | 103.244 | at alpha= | 4 | deg
Re: | 6000000 |  |  | Cd Min: | 0.00543 | at alpha= | -0.5 | deg
Mach: | 0.5 |  |  | Cl=0 at alpha= | -3.0634 | deg
|  |  |  | @ Cl=0.1, Cd= | 0.0078979
|  |  |  | @ Cl=0.4, Cd= | 0.0056349
|  |  |  | @ Cl=0.6, Cd= | 0.006686
alpha (deg) | Cl | Cd | Cm | Cl/Cd
-20 | -0.969 | 0.15743 | 0.001 | -6.157
-19.5 | -0.941 | 0.15317 | 0 | -6.144
-19 | -0.913 | 0.14833 | -0.001 | -6.156
-18.5 | -0.886 | 0.14605 | -0.001 | -6.069
-18 | -0.857 | 0.1389 | -0.002 | -6.173
-17.5 | -0.827 | 0.13504 | -0.003 | -6.127
-17 | -0.799 | 0.12964 | -0.003 | -6.161
-16.5 | -0.771 | 0.12594 | -0.004 | -6.119
-16 | -0.743 | 0.11989 | -0.005 | -6.194
-15.5 | -0.714 | 0.11576 | -0.006 | -6.171
-15 | -0.686 | 0.11515 | -0.007 | -5.958
-14.5 | -0.657 | 0.10653 | -0.007 | -6.17
-14 | -0.628 | 0.10393 | -0.008 | -6.038
-13.5 | -0.599 | 0.09513 | -0.009 | -6.3
-13 | -0.571 | 0.08788 | -0.009 | -6.496
-12.5 | -0.543 | 0.08 | -0.01 | -6.786
-12 | -0.514 | 0.07523 | -0.011 | -6.836
-11.5 | -0.485 | 0.08568 | -0.011 | -5.659
-11 | -0.456 | 0.07837 | -0.012 | -5.819
-10.5 | -0.428 | 0.0699 | -0.013 | -6.118
-10 | -0.399 | 0.0639 | -0.014 | -6.248
-9.5 | -0.37 | 0.06918 | -0.014 | -5.344
-9 | -0.342 | 0.06509 | -0.015 | -5.247
-8.5 | -0.314 | 0.05603 | -0.017 | -5.601
-8 | -0.43 | 0.05024 | -0.019 | -8.559
-7.5 | -0.446 | 0.04604 | -0.02 | -9.681
-7 | -0.507 | 0.0109 | -0.037 | -46.546
-6.5 | -0.461 | 0.01025 | -0.038 | -44.949
-6 | -0.402 | 0.00913 | -0.04 | -44
-5.5 | -0.338 | 0.0088 | -0.042 | -38.388
-5 | -0.271 | 0.00845 | -0.043 | -32.082
-4.5 | -0.202 | 0.0082 | -0.045 | -24.699
-4 | -0.133 | 0.00796 | -0.047 | -16.675
-3.5 | -0.062 | 0.00797 | -0.048 | -7.811
-3 | 0.009 | 0.00793 | -0.05 | 1.136
-2.5 | 0.081 | 0.00789 | -0.052 | 10.237
-2 | 0.153 | 0.00792 | -0.053 | 19.306
-1.5 | 0.226 | 0.00804 | -0.055 | 28.134
-1 | 0.299 | 0.00824 | -0.057 | 36.223
-0.5 | 0.374 | 0.00543 | -0.059 | 68.845
0 | 0.44 | 0.00595 | -0.06 | 74.002
0.5 | 0.511 | 0.00648 | -0.062 | 78.942
1 | 0.579 | 0.00659 | -0.064 | 87.867
1.5 | 0.649 | 0.00691 | -0.066 | 93.955
2 | 0.719 | 0.00743 | -0.067 | 96.767
2.5 | 0.789 | 0.00789 | -0.069 | 99.976
3 | 0.858 | 0.00849 | -0.071 | 101.099
3.5 | 0.927 | 0.00908 | -0.072 | 102.178
4 | 0.996 | 0.00965 | -0.074 | 103.244
4.5 | 1.064 | 0.01034 | -0.076 | 102.858
5 | 1.131 | 0.01104 | -0.077 | 102.475
5.5 | 1.198 | 0.01179 | -0.079 | 101.594
6 | 1.262 | 0.01269 | -0.081 | 99.486
6.5 | 1.323 | 0.01373 | -0.082 | 96.361
7 | 1.382 | 0.01489 | -0.084 | 92.76
7.5 | 1.437 | 0.01591 | -0.086 | 90.307
8 | 1.488 | 0.01819 | -0.087 | 81.795
8.5 | 1.533 | 0.02003 | -0.089 | 76.566
9 | 1.573 | 0.02131 | -0.09 | 73.841
9.5 | 1.591 | 0.02269 | -0.092 | 70.106
10 | 1.575 | 0.02419 | -0.093 | 65.088
10.5 | 1.502 | 0.02589 | -0.095 | 58.025
11 | 1.024 | 0.03216 | -0.096 | 31.849
11.5 | 0.98 | 0.03601 | -0.097 | 27.224
12 | 0.864 | 0.08983 | -0.063 | 9.615
12.5 | 1.041 | 0.03931 | -0.1 | 26.495
13 | 1.064 | 0.04637 | -0.1 | 22.951
13.5 | 0.934 | 0.10153 | -0.053 | 9.204
14 | 1.124 | 0.05037 | -0.103 | 22.312
14.5 | 0.991 | 0.11075 | -0.058 | 8.952

## 88. Re 6M Mach 0.50 (2)
BIGFOIL.COM POLAR EXPORT
NACA67-619 a=0.0
NACA67-619 a=0.0 |  |  |  | Cl Max: | 1.2528 | at alpha= | 17 | deg
XFOIL ncrit=9 |  |  |  | L/D Max: | 100.291 | at alpha= | -0.5 | deg
Re: | 6000000 |  |  | Cd Min: | 0.13162 | at alpha= | 20 | deg
Mach: | 0.5 |  |  | Cl=0 at alpha= | -6.0809 | deg
|  |  |  | @ Cl=0.1, Cd= | 0.008597
|  |  |  | @ Cl=0.4, Cd= | 0.007124
|  |  |  | @ Cl=0.6, Cd= | 0.012078
alpha (deg) | Cl | Cd | Cm | Cl/Cd
-15.5 | -0.1492 | 0.11158 | -0.1524 | -1.3372
-15 | -0.1524 | 0.10251 | -0.1575 | -1.4867
-14.5 | -0.16 | 0.09326 | -0.1626 | -1.7156
-14 | -0.1857 | 0.08205 | -0.169 | -2.2633
-13.5 | -0.2339 | 0.06841 | -0.1774 | -3.4191
-13 | -0.3014 | 0.05187 | -0.1896 | -5.8107
-12.5 | -0.385 | 0.04092 | -0.1898 | -9.4086
-12 | -0.4423 | 0.03384 | -0.1837 | -13.0703
-11.5 | -0.4946 | 0.02753 | -0.1745 | -17.9659
-10.5 | -0.5411 | 0.01433 | -0.1565 | -37.7599
-10 | -0.4744 | 0.01316 | -0.1524 | -36.0486
-9.5 | -0.4106 | 0.01235 | -0.1491 | -33.247
-9 | -0.3504 | 0.01157 | -0.1459 | -30.2852
-8.5 | -0.2893 | 0.01106 | -0.1431 | -26.1573
-8 | -0.2285 | 0.01065 | -0.1408 | -21.4554
-7.5 | -0.1673 | 0.01028 | -0.1388 | -16.2743
-7 | -0.1078 | 0.00986 | -0.1368 | -10.9331
-6.5 | -0.0487 | 0.00949 | -0.1351 | -5.1317
-6 | 0.0094 | 0.00911 | -0.1334 | 1.0318
-5.5 | 0.0674 | 0.00877 | -0.1319 | 7.6853
-5 | 0.1258 | 0.00846 | -0.1306 | 14.87
-4.5 | 0.1825 | 0.00815 | -0.1291 | 22.3926
-4 | 0.2376 | 0.00788 | -0.1274 | 30.1523
-3.5 | 0.2954 | 0.00762 | -0.1264 | 38.7664
-3 | 0.3518 | 0.00734 | -0.1252 | 47.9292
-2.5 | 0.4076 | 0.00709 | -0.1239 | 57.4894
-2 | 0.4615 | 0.00686 | -0.1222 | 67.2741
-1.5 | 0.5136 | 0.0066 | -0.1203 | 77.8182
-1 | 0.5521 | 0.00621 | -0.1156 | 88.905
-0.5 | 0.5516 | 0.0055 | -0.103 | 100.2909
0 | 0.4659 | 0.00496 | -0.0715 | 93.9315
0.5 | 0.3776 | 0.00487 | -0.0396 | 77.5359
1 | 0.3619 | 0.00527 | -0.0237 | 68.6717
1.5 | 0.3779 | 0.00615 | -0.0147 | 61.4472
2 | 0.3943 | 0.00708 | -0.006 | 55.6921
2.5 | 0.4195 | 0.008 | 0.0009 | 52.4375
3 | 0.4528 | 0.00881 | 0.006 | 51.3961
3.5 | 0.486 | 0.00958 | 0.0111 | 50.7307
4 | 0.52 | 0.01045 | 0.0159 | 49.7608
4.5 | 0.5638 | 0.0111 | 0.019 | 50.7928
5 | 0.5982 | 0.01204 | 0.0236 | 49.6844
5.5 | 0.6378 | 0.01288 | 0.0272 | 49.5186
6 | 0.6771 | 0.01379 | 0.0309 | 49.1008
6.5 | 0.7163 | 0.01474 | 0.0345 | 48.5957
7 | 0.7622 | 0.01554 | 0.037 | 49.0476
7.5 | 0.7962 | 0.01678 | 0.0413 | 47.4493
8 | 0.8326 | 0.01798 | 0.0451 | 46.307
8.5 | 0.8627 | 0.0195 | 0.0497 | 44.241
9.5 | 0.9306 | 0.02249 | 0.0576 | 41.3784
10 | 0.9612 | 0.02427 | 0.0617 | 39.6044
10.5 | 0.9886 | 0.0263 | 0.0659 | 37.5894
11 | 1.0183 | 0.02839 | 0.0698 | 35.8683
11.5 | 1.0297 | 0.03149 | 0.0749 | 32.6993
12 | 1.0571 | 0.03405 | 0.0783 | 31.0455
12.5 | 1.0851 | 0.03672 | 0.0814 | 29.5507
13 | 1.1122 | 0.03961 | 0.0842 | 28.0788
13.5 | 1.1394 | 0.04264 | 0.0868 | 26.7214
14 | 1.1648 | 0.04591 | 0.0893 | 25.3714
14.5 | 1.1905 | 0.04933 | 0.0914 | 24.1334
15 | 1.2108 | 0.05334 | 0.0934 | 22.6997
15.5 | 1.2293 | 0.05768 | 0.0949 | 21.3124
16 | 1.2432 | 0.06253 | 0.0961 | 19.8817
16.5 | 1.2482 | 0.06833 | 0.0967 | 18.2672
17 | 1.2528 | 0.07445 | 0.0967 | 16.8274
17.5 | 1.2482 | 0.08169 | 0.0959 | 15.2797
18 | 1.2356 | 0.0899 | 0.0941 | 13.7442
18.5 | 1.2176 | 0.09906 | 0.0911 | 12.2915
19 | 1.1881 | 0.10971 | 0.0865 | 10.8295
19.5 | 1.1615 | 0.12032 | 0.0814 | 9.6534
20 | 1.1309 | 0.13162 | 0.0754 | 8.5922

## 89. Re 7M Mach 0.00 (1)
BIGFOIL.COM POLAR EXPORT
NACA67-619 a=0.0
NACA67-619 a=0.0 |  |  |  | Cl Max: | 1.731 | at alpha= | 15 | deg
JavaFoil+Calcfoil stall+Eppler ext transition |  |  |  | L/D Max: | 113.87 | at alpha= | 5.5 | deg
Re: | 7000000 |  |  | Cd Min: | 0.0047 | at alpha= | -1 | deg
Mach: | 0 |  |  | Cl=0 at alpha= | -3.0645 | deg
|  |  |  | @ Cl=0.1, Cd= | 0.0071233
|  |  |  | @ Cl=0.4, Cd= | 0.005445
|  |  |  | @ Cl=0.6, Cd= | 0.0063026
alpha (deg) | Cl | Cd | Cm | Cl/Cd
-16.5 | -0.73 | 0.11379 | -0.004 | -6.419
-16 | -0.74 | 0.10809 | -0.005 | -6.849
-15.5 | -0.748 | 0.10191 | -0.005 | -7.341
-15 | -0.753 | 0.09704 | -0.006 | -7.76
-14.5 | -0.756 | 0.09092 | -0.007 | -8.319
-14 | -0.757 | 0.08525 | -0.008 | -8.876
-13.5 | -0.754 | 0.07952 | -0.009 | -9.486
-13 | -0.748 | 0.07431 | -0.01 | -10.071
-12.5 | -0.74 | 0.06831 | -0.011 | -10.837
-12 | -0.738 | 0.05664 | -0.013 | -13.029
-11.5 | -0.835 | 0.01388 | -0.019 | -60.156
-11 | -0.815 | 0.01234 | -0.021 | -66.055
-10.5 | -0.787 | 0.01153 | -0.022 | -68.24
-10 | -0.753 | 0.01102 | -0.024 | -68.356
-9.5 | -0.716 | 0.01049 | -0.025 | -68.192
-9 | -0.674 | 0.01011 | -0.026 | -66.655
-8.5 | -0.628 | 0.00976 | -0.028 | -64.349
-8 | -0.579 | 0.00932 | -0.029 | -62.161
-7.5 | -0.528 | 0.00901 | -0.031 | -58.583
-7 | -0.474 | 0.00821 | -0.032 | -57.758
-6.5 | -0.418 | 0.00795 | -0.034 | -52.555
-6 | -0.359 | 0.00769 | -0.035 | -46.722
-5.5 | -0.3 | 0.0073 | -0.037 | -41.07
-5 | -0.239 | 0.00693 | -0.038 | -34.525
-4.5 | -0.178 | 0.00709 | -0.039 | -25.108
-4 | -0.116 | 0.00714 | -0.041 | -16.317
-3.5 | -0.054 | 0.00711 | -0.042 | -7.66
-3 | 0.008 | 0.00708 | -0.044 | 1.112
-2.5 | 0.07 | 0.00709 | -0.045 | 9.946
-2 | 0.133 | 0.00716 | -0.047 | 18.628
-1.5 | 0.197 | 0.00729 | -0.048 | 27.004
-1 | 0.262 | 0.0047 | -0.05 | 55.784
-0.5 | 0.325 | 0.00488 | -0.051 | 66.721
0 | 0.383 | 0.00536 | -0.053 | 71.472
0.5 | 0.445 | 0.00567 | -0.054 | 78.465
1 | 0.505 | 0.00591 | -0.056 | 85.413
1.5 | 0.566 | 0.00616 | -0.057 | 91.974
2 | 0.628 | 0.00642 | -0.059 | 97.818
2.5 | 0.689 | 0.00678 | -0.06 | 101.639
3 | 0.749 | 0.00716 | -0.062 | 104.702
3.5 | 0.81 | 0.00753 | -0.063 | 107.572
4 | 0.87 | 0.00793 | -0.065 | 109.712
4.5 | 0.931 | 0.00833 | -0.066 | 111.763
5 | 0.99 | 0.00875 | -0.067 | 113.155
5.5 | 1.049 | 0.00922 | -0.069 | 113.87
6 | 1.108 | 0.00975 | -0.07 | 113.557
6.5 | 1.164 | 0.01034 | -0.072 | 112.648
7 | 1.22 | 0.01101 | -0.073 | 110.816
7.5 | 1.275 | 0.01167 | -0.075 | 109.304
8 | 1.329 | 0.01228 | -0.076 | 108.233
8.5 | 1.382 | 0.01286 | -0.077 | 107.454
9 | 1.433 | 0.01452 | -0.079 | 98.641
9.5 | 1.479 | 0.01529 | -0.08 | 96.717
10 | 1.522 | 0.01596 | -0.082 | 95.377
10.5 | 1.561 | 0.01663 | -0.083 | 93.895
11 | 1.598 | 0.01736 | -0.084 | 92.01
11.5 | 1.63 | 0.01808 | -0.086 | 90.135
12 | 1.658 | 0.01888 | -0.087 | 87.799
12.5 | 1.682 | 0.01975 | -0.088 | 85.152
13 | 1.701 | 0.02146 | -0.09 | 79.251
13.5 | 1.715 | 0.02264 | -0.091 | 75.738
14 | 1.725 | 0.024 | -0.092 | 71.878
14.5 | 1.73 | 0.02537 | -0.093 | 68.195
15 | 1.731 | 0.02659 | -0.094 | 65.093
15.5 | 1.727 | 0.02794 | -0.096 | 61.807
16 | 1.718 | 0.02971 | -0.097 | 57.846
16.5 | 1.706 | 0.03138 | -0.098 | 54.37
17 | 1.689 | 0.03303 | -0.099 | 51.129
17.5 | 1.66 | 0.03512 | -0.1 | 47.263
18 | 1.626 | 0.03695 | -0.101 | 43.993
18.5 | 1.588 | 0.03928 | -0.102 | 40.416
19 | 1.547 | 0.04156 | -0.103 | 37.219
19.5 | 1.503 | 0.04366 | -0.104 | 34.437
20 | 1.456 | 0.04714 | -0.105 | 30.889

## 90. Re 7M Mach 0.00 (2)
BIGFOIL.COM POLAR EXPORT
NACA67-619 a=0.0
NACA67-619 a=0.0 |  |  |  | Cl Max: | 1.4033 | at alpha= | 20 | deg
XFOIL ncrit=9 |  |  |  | L/D Max: | 115.707 | at alpha= | 1 | deg
Re: | 7000000 |  |  | Cd Min: | 0.05506 | at alpha= | 20 | deg
Mach: | 0 |  |  | Cl=0 at alpha= | -5.0816 | deg
|  |  |  | @ Cl=0.1, Cd= | 0.0064712
|  |  |  | @ Cl=0.4, Cd= | 0.0035162
|  |  |  | @ Cl=0.6, Cd= | 0.0076793
alpha (deg) | Cl | Cd | Cm | Cl/Cd
-20 | -1.1816 | 0.0286 | -0.1324 | -41.3147
-19.5 | -1.1628 | 0.02679 | -0.1301 | -43.4043
-19 | -1.1465 | 0.02482 | -0.1272 | -46.1926
-18.5 | -1.1306 | 0.02285 | -0.1239 | -49.4792
-18 | -1.1028 | 0.02171 | -0.1217 | -50.7969
-17.5 | -1.0743 | 0.0205 | -0.1193 | -52.4049
-17 | -1.0476 | 0.01919 | -0.1167 | -54.5909
-16.5 | -1.0137 | 0.01826 | -0.1147 | -55.5148
-16 | -0.9801 | 0.01736 | -0.1127 | -56.4574
-15.5 | -0.9442 | 0.01643 | -0.1108 | -57.468
-15 | -0.9067 | 0.0156 | -0.1091 | -58.1218
-14.5 | -0.8676 | 0.01486 | -0.1076 | -58.3849
-14 | -0.8254 | 0.01424 | -0.1064 | -57.9635
-13.5 | -0.7825 | 0.01361 | -0.1054 | -57.4945
-13 | -0.7388 | 0.013 | -0.1043 | -56.8308
-12 | -0.6498 | 0.01194 | -0.1024 | -54.4221
-11.5 | -0.6033 | 0.01147 | -0.1017 | -52.5981
-11 | -0.5611 | 0.01058 | -0.1002 | -53.034
-10.5 | -0.5149 | 0.01012 | -0.0994 | -50.8794
-10 | -0.4691 | 0.00968 | -0.0985 | -48.4607
-9.5 | -0.4226 | 0.0093 | -0.0976 | -45.4409
-9 | -0.3759 | 0.00898 | -0.0967 | -41.8597
-8.5 | -0.3291 | 0.00865 | -0.0959 | -38.0462
-8 | -0.2806 | 0.0084 | -0.0953 | -33.4048
-7.5 | -0.2338 | 0.00812 | -0.0943 | -28.7931
-7 | -0.1856 | 0.00784 | -0.0936 | -23.6735
-6.5 | -0.1374 | 0.00758 | -0.0929 | -18.1266
-6 | -0.0889 | 0.00731 | -0.0922 | -12.1614
-5.5 | -0.04 | 0.00708 | -0.0916 | -5.6497
-5 | 0.0078 | 0.00685 | -0.0908 | 1.1387
-4.5 | 0.0548 | 0.00663 | -0.0897 | 8.2655
-4 | 0.1032 | 0.00646 | -0.0889 | 15.9752
-3.5 | 0.1508 | 0.00624 | -0.088 | 24.1667
-3 | 0.1992 | 0.00604 | -0.0872 | 32.9801
-2.5 | 0.2457 | 0.00585 | -0.086 | 42
-2 | 0.2905 | 0.00569 | -0.0844 | 51.0545
-1.5 | 0.3338 | 0.00547 | -0.0824 | 61.0238
-1 | 0.364 | 0.00529 | -0.0776 | 68.8091
-0.5 | 0.3912 | 0.00509 | -0.0722 | 76.8566
0.5 | 0.3962 | 0.00349 | -0.0511 | 113.5244
1 | 0.4339 | 0.00375 | -0.0479 | 115.7067
1.5 | 0.4441 | 0.00408 | -0.0386 | 108.848
2 | 0.4626 | 0.0046 | -0.0314 | 100.5652
2.5 | 0.4839 | 0.00517 | -0.0251 | 93.5977
3 | 0.5088 | 0.0057 | -0.0197 | 89.2632
3.5 | 0.5368 | 0.00627 | -0.015 | 85.614
4 | 0.5616 | 0.00695 | -0.0099 | 80.8058
4.5 | 0.5925 | 0.00754 | -0.0061 | 78.5809
5 | 0.6248 | 0.00814 | -0.0026 | 76.7568
5.5 | 0.658 | 0.00875 | 0.0006 | 75.2
6 | 0.692 | 0.00938 | 0.0035 | 73.774
6.5 | 0.7175 | 0.01026 | 0.0079 | 69.9318
7 | 0.7515 | 0.01096 | 0.0106 | 68.5675
7.5 | 0.7822 | 0.01178 | 0.0138 | 66.4007
8 | 0.8116 | 0.01266 | 0.0171 | 64.1074
8.5 | 0.846 | 0.0134 | 0.0194 | 63.1343
9 | 0.8817 | 0.01413 | 0.0215 | 62.3992
9.5 | 0.9114 | 0.0151 | 0.0244 | 60.3576
10 | 0.9442 | 0.01599 | 0.0267 | 59.0494
10.5 | 0.9725 | 0.0171 | 0.0296 | 56.8713
11 | 1.0057 | 0.01807 | 0.0315 | 55.6558
11.5 | 1.0295 | 0.01944 | 0.0348 | 52.9578
12.5 | 1.0898 | 0.0218 | 0.039 | 49.9908
13 | 1.1178 | 0.02313 | 0.0412 | 48.3268
13.5 | 1.1484 | 0.02438 | 0.0429 | 47.1042
14.5 | 1.2084 | 0.02706 | 0.046 | 44.6563
15 | 1.2335 | 0.02873 | 0.048 | 42.9342
15.5 | 1.263 | 0.03019 | 0.0493 | 41.835
16 | 1.2883 | 0.03194 | 0.0508 | 40.335
16.5 | 1.3099 | 0.03402 | 0.0525 | 38.5038
17 | 1.3294 | 0.03624 | 0.0543 | 36.6832
17.5 | 1.3445 | 0.03893 | 0.056 | 34.5363
18 | 1.3593 | 0.04168 | 0.0577 | 32.6128
18.5 | 1.3738 | 0.04462 | 0.0589 | 30.7889
19 | 1.3845 | 0.04791 | 0.0602 | 28.8979
19.5 | 1.3919 | 0.05167 | 0.0612 | 26.9383
20 | 1.4033 | 0.05506 | 0.0619 | 25.4867

## 91. Re 7M Mach 0.10 (1)
BIGFOIL.COM POLAR EXPORT
NACA67-619 a=0.0
NACA67-619 a=0.0 |  |  |  | Cl Max: | 1.721 | at alpha= | 14.5 | deg
JavaFoil+Calcfoil stall+Eppler ext transition |  |  |  | L/D Max: | 113.715 | at alpha= | 5.5 | deg
Re: | 7000000 |  |  | Cd Min: | 0.00492 | at alpha= | -0.5 | deg
Mach: | 0.1 |  |  | Cl=0 at alpha= | -3.0635 | deg
|  |  |  | @ Cl=0.1, Cd= | 0.007133
|  |  |  | @ Cl=0.4, Cd= | 0.0054398
|  |  |  | @ Cl=0.6, Cd= | 0.00631
alpha (deg) | Cl | Cd | Cm | Cl/Cd
-16 | -0.711 | 0.10972 | -0.005 | -6.478
-15.5 | -0.722 | 0.10406 | -0.005 | -6.935
-15 | -0.73 | 0.09822 | -0.006 | -7.435
-14.5 | -0.736 | 0.09254 | -0.007 | -7.955
-14 | -0.739 | 0.08684 | -0.008 | -8.515
-13.5 | -0.74 | 0.08063 | -0.009 | -9.177
-13 | -0.736 | 0.07602 | -0.01 | -9.682
-12.5 | -0.73 | 0.07028 | -0.011 | -10.384
-12 | -0.724 | 0.06157 | -0.013 | -11.762
-11.5 | -0.719 | 0.05124 | -0.015 | -14.041
-11 | -0.811 | 0.0126 | -0.021 | -64.377
-10.5 | -0.785 | 0.01172 | -0.022 | -66.928
-10 | -0.752 | 0.01114 | -0.024 | -67.556
-9.5 | -0.716 | 0.01061 | -0.025 | -67.471
-9 | -0.674 | 0.01022 | -0.027 | -65.992
-8.5 | -0.629 | 0.00978 | -0.028 | -64.352
-8 | -0.581 | 0.0094 | -0.029 | -61.839
-7.5 | -0.53 | 0.00853 | -0.031 | -62.102
-7 | -0.476 | 0.00826 | -0.032 | -57.595
-6.5 | -0.42 | 0.008 | -0.034 | -52.424
-6 | -0.361 | 0.00777 | -0.035 | -46.484
-5.5 | -0.301 | 0.00733 | -0.037 | -41.09
-5 | -0.24 | 0.00697 | -0.038 | -34.489
-4.5 | -0.179 | 0.00712 | -0.04 | -25.124
-4 | -0.117 | 0.00716 | -0.041 | -16.346
-3.5 | -0.055 | 0.00713 | -0.042 | -7.677
-3 | 0.008 | 0.00711 | -0.044 | 1.114
-2.5 | 0.071 | 0.00711 | -0.045 | 9.956
-2 | 0.134 | 0.00716 | -0.047 | 18.707
-1.5 | 0.198 | 0.00732 | -0.048 | 27.03
-1 | 0.261 | 0.00741 | -0.05 | 35.269
-0.5 | 0.327 | 0.00492 | -0.052 | 66.513
0 | 0.385 | 0.00536 | -0.053 | 71.77
0.5 | 0.447 | 0.00569 | -0.055 | 78.564
1 | 0.507 | 0.00593 | -0.056 | 85.584
1.5 | 0.569 | 0.00618 | -0.058 | 92.124
2 | 0.631 | 0.00644 | -0.059 | 97.942
2.5 | 0.692 | 0.0068 | -0.06 | 101.831
3 | 0.753 | 0.00721 | -0.062 | 104.442
3.5 | 0.814 | 0.00759 | -0.063 | 107.276
4 | 0.875 | 0.00798 | -0.065 | 109.654
4.5 | 0.935 | 0.00837 | -0.066 | 111.747
5 | 0.995 | 0.00883 | -0.068 | 112.628
5.5 | 1.054 | 0.00927 | -0.069 | 113.715
6 | 1.113 | 0.00983 | -0.071 | 113.231
6.5 | 1.17 | 0.01044 | -0.072 | 112.093
7 | 1.226 | 0.01112 | -0.074 | 110.217
7.5 | 1.281 | 0.01178 | -0.075 | 108.721
8 | 1.335 | 0.01239 | -0.076 | 107.725
8.5 | 1.387 | 0.01373 | -0.078 | 101.055
9 | 1.438 | 0.01462 | -0.079 | 98.394
9.5 | 1.485 | 0.01548 | -0.081 | 95.92
10 | 1.527 | 0.01615 | -0.082 | 94.572
10.5 | 1.566 | 0.01684 | -0.083 | 93
11 | 1.602 | 0.01762 | -0.085 | 90.912
11.5 | 1.633 | 0.0183 | -0.086 | 89.212
12 | 1.66 | 0.01915 | -0.087 | 86.681
12.5 | 1.682 | 0.01998 | -0.089 | 84.177
13 | 1.699 | 0.02183 | -0.09 | 77.816
13.5 | 1.711 | 0.02308 | -0.091 | 74.149
14 | 1.719 | 0.02446 | -0.092 | 70.248
14.5 | 1.721 | 0.02589 | -0.094 | 66.474
15 | 1.718 | 0.02713 | -0.095 | 63.327
15.5 | 1.711 | 0.02887 | -0.096 | 59.251
16 | 1.699 | 0.03037 | -0.097 | 55.93
16.5 | 1.682 | 0.03229 | -0.098 | 52.09
17 | 1.66 | 0.03401 | -0.099 | 48.813
17.5 | 1.626 | 0.03606 | -0.1 | 45.108
18 | 1.586 | 0.03825 | -0.101 | 41.451
18.5 | 1.542 | 0.0406 | -0.102 | 37.984
19 | 1.495 | 0.0428 | -0.103 | 34.929
19.5 | 1.445 | 0.04628 | -0.104 | 31.216

## 92. Re 7M Mach 0.10 (2)
BIGFOIL.COM POLAR EXPORT
NACA67-619 a=0.0
NACA67-619 a=0.0 |  |  |  | Cl Max: | 1.3984 | at alpha= | 20 | deg
XFOIL ncrit=9 |  |  |  | L/D Max: | 115.013 | at alpha= | 1 | deg
Re: | 7000000 |  |  | Cd Min: | 0.057 | at alpha= | 20 | deg
Mach: | 0.1 |  |  | Cl=0 at alpha= | -5.1229 | deg
|  |  |  | @ Cl=0.1, Cd= | 0.0065179
|  |  |  | @ Cl=0.4, Cd= | 0.0035194
|  |  |  | @ Cl=0.6, Cd= | 0.007836
alpha (deg) | Cl | Cd | Cm | Cl/Cd
-20 | -1.1595 | 0.03106 | -0.1385 | -37.331
-19.5 | -1.1464 | 0.02876 | -0.1358 | -39.8609
-19 | -1.1358 | 0.02638 | -0.1325 | -43.0553
-18.5 | -1.1255 | 0.02403 | -0.1287 | -46.8373
-18 | -1.0982 | 0.02275 | -0.1263 | -48.2725
-17.5 | -1.0726 | 0.02136 | -0.1235 | -50.2154
-17 | -1.048 | 0.01988 | -0.1205 | -52.7163
-16.5 | -1.0152 | 0.01885 | -0.1182 | -53.8568
-16 | -0.982 | 0.01787 | -0.116 | -54.9524
-15.5 | -0.9474 | 0.01684 | -0.1138 | -56.2589
-15 | -0.9099 | 0.01594 | -0.1119 | -57.0828
-14.5 | -0.8706 | 0.01516 | -0.1102 | -57.4274
-14 | -0.8288 | 0.01448 | -0.1088 | -57.2376
-13.5 | -0.7855 | 0.01382 | -0.1076 | -56.8379
-13 | -0.7413 | 0.01318 | -0.1064 | -56.2443
-12.5 | -0.6965 | 0.01262 | -0.1054 | -55.1902
-12 | -0.6513 | 0.0121 | -0.1043 | -53.8264
-11.5 | -0.6048 | 0.01158 | -0.1035 | -52.228
-11 | -0.5591 | 0.01093 | -0.1024 | -51.1528
-10.5 | -0.5141 | 0.0103 | -0.1013 | -49.9126
-10 | -0.4689 | 0.00977 | -0.1001 | -47.9939
-9.5 | -0.422 | 0.00938 | -0.0992 | -44.9893
-9 | -0.3743 | 0.00906 | -0.0984 | -41.3135
-8.5 | -0.3279 | 0.00871 | -0.0973 | -37.6464
-8 | -0.2792 | 0.00846 | -0.0967 | -33.0024
-7.5 | -0.2317 | 0.00818 | -0.0957 | -28.3252
-7 | -0.1829 | 0.0079 | -0.0951 | -23.1519
-6.5 | -0.1345 | 0.00763 | -0.0943 | -17.6278
-6 | -0.086 | 0.00735 | -0.0935 | -11.7007
-5.5 | -0.0365 | 0.00712 | -0.0929 | -5.1264
-5 | 0.0119 | 0.0069 | -0.0921 | 1.7246
-4.5 | 0.0586 | 0.00667 | -0.091 | 8.7856
-4 | 0.1076 | 0.00649 | -0.0902 | 16.5794
-3.5 | 0.1554 | 0.00627 | -0.0892 | 24.7847
-3 | 0.2041 | 0.00607 | -0.0884 | 33.6244
-2.5 | 0.2508 | 0.00587 | -0.0872 | 42.7257
-2 | 0.2963 | 0.00571 | -0.0857 | 51.8914
-1.5 | 0.34 | 0.00549 | -0.0838 | 61.9308
-1 | 0.3714 | 0.00529 | -0.0792 | 70.2079
0 | 0.3757 | 0.00384 | -0.0578 | 97.8385
0.5 | 0.3974 | 0.0035 | -0.0511 | 113.5429
1 | 0.4336 | 0.00377 | -0.0475 | 115.0133
1.5 | 0.4416 | 0.00412 | -0.0377 | 107.1845
2 | 0.4603 | 0.00466 | -0.0305 | 98.7768
2.5 | 0.4823 | 0.00524 | -0.0243 | 92.042
3 | 0.5075 | 0.00578 | -0.0189 | 87.8028
3.5 | 0.5357 | 0.00635 | -0.0143 | 84.3622
4 | 0.5605 | 0.00704 | -0.0091 | 79.6165
4.5 | 0.5903 | 0.00767 | -0.005 | 76.9622
5 | 0.6242 | 0.00825 | -0.0018 | 75.6606
5.5 | 0.6557 | 0.00891 | 0.0018 | 73.5915
6 | 0.6918 | 0.0095 | 0.0044 | 72.8211
6.5 | 0.7159 | 0.01044 | 0.009 | 68.5728
7 | 0.7525 | 0.01108 | 0.0113 | 67.9152
7.5 | 0.7828 | 0.01192 | 0.0147 | 65.6711
8 | 0.812 | 0.01283 | 0.018 | 63.2892
8.5 | 0.8469 | 0.01357 | 0.0204 | 62.4097
9 | 0.8807 | 0.01439 | 0.0228 | 61.2022
9.5 | 0.9124 | 0.01531 | 0.0255 | 59.595
10 | 0.9455 | 0.0162 | 0.0278 | 58.3642
10.5 | 0.9726 | 0.01739 | 0.0309 | 55.9287
11 | 1.0067 | 0.01834 | 0.0328 | 54.8909
11.5 | 1.0284 | 0.01985 | 0.0364 | 51.8086
12.5 | 1.0893 | 0.02225 | 0.0406 | 48.9573
13 | 1.1185 | 0.02355 | 0.0427 | 47.4947
13.5 | 1.1488 | 0.02486 | 0.0445 | 46.2108
14.5 | 1.2088 | 0.02763 | 0.0478 | 43.7495
15 | 1.2345 | 0.02933 | 0.0497 | 42.09
15.5 | 1.2616 | 0.031 | 0.0513 | 40.6968
16 | 1.2893 | 0.03265 | 0.0526 | 39.4885
16.5 | 1.3105 | 0.03483 | 0.0544 | 37.6256
17 | 1.3279 | 0.03727 | 0.0563 | 35.6292
17.5 | 1.3399 | 0.04028 | 0.0583 | 33.2646
18 | 1.3547 | 0.04315 | 0.0598 | 31.3951
19 | 1.3779 | 0.04977 | 0.0623 | 27.6854
19.5 | 1.3872 | 0.05348 | 0.0631 | 25.9387
20 | 1.3984 | 0.057 | 0.0637 | 24.5333

## 93. Re 7M Mach 0.25 (1)
BIGFOIL.COM POLAR EXPORT
NACA67-619 a=0.0
NACA67-619 a=0.0 |  |  |  | Cl Max: | 1.674 | at alpha= | 13 | deg
JavaFoil+Calcfoil stall+Eppler ext transition |  |  |  | L/D Max: | 111.672 | at alpha= | 5.5 | deg
Re: | 7000000 |  |  | Cd Min: | 0.00501 | at alpha= | -0.5 | deg
Mach: | 0.25 |  |  | Cl=0 at alpha= | -3.0625 | deg
|  |  |  | @ Cl=0.1, Cd= | 0.0072711
|  |  |  | @ Cl=0.4, Cd= | 0.0055658
|  |  |  | @ Cl=0.6, Cd= | 0.0064535
alpha (deg) | Cl | Cd | Cm | Cl/Cd
-15 | -0.53 | 0.10626 | -0.006 | -4.988
-14.5 | -0.565 | 0.10001 | -0.007 | -5.652
-14 | -0.595 | 0.09365 | -0.007 | -6.358
-13.5 | -0.62 | 0.08875 | -0.008 | -6.986
-13 | -0.638 | 0.08361 | -0.009 | -7.634
-12.5 | -0.651 | 0.07777 | -0.01 | -8.369
-12 | -0.657 | 0.0732 | -0.011 | -8.972
-11.5 | -0.658 | 0.06661 | -0.012 | -9.877
-11 | -0.654 | 0.05995 | -0.014 | -10.911
-10.5 | -0.644 | 0.05409 | -0.016 | -11.905
-10 | -0.738 | 0.01221 | -0.024 | -60.406
-9.5 | -0.711 | 0.0113 | -0.026 | -62.907
-9 | -0.676 | 0.01069 | -0.027 | -63.178
-8.5 | -0.635 | 0.0102 | -0.029 | -62.19
-8 | -0.589 | 0.00981 | -0.03 | -59.999
-7.5 | -0.539 | 0.00938 | -0.032 | -57.42
-7 | -0.485 | 0.00857 | -0.033 | -56.602
-6.5 | -0.429 | 0.00803 | -0.035 | -53.395
-6 | -0.369 | 0.00761 | -0.036 | -48.555
-5.5 | -0.308 | 0.00765 | -0.038 | -40.324
-5 | -0.246 | 0.00745 | -0.039 | -33.071
-4.5 | -0.183 | 0.00728 | -0.041 | -25.203
-4 | -0.12 | 0.00732 | -0.042 | -16.403
-3.5 | -0.056 | 0.00726 | -0.044 | -7.738
-3 | 0.008 | 0.00725 | -0.045 | 1.119
-2.5 | 0.073 | 0.00725 | -0.047 | 10.031
-2 | 0.137 | 0.0073 | -0.048 | 18.838
-1.5 | 0.203 | 0.0075 | -0.049 | 27.098
-1 | 0.268 | 0.00754 | -0.051 | 35.555
-0.5 | 0.336 | 0.00501 | -0.053 | 67.104
0 | 0.395 | 0.00554 | -0.054 | 71.26
0.5 | 0.459 | 0.00587 | -0.056 | 78.177
1 | 0.521 | 0.00611 | -0.058 | 85.183
1.5 | 0.584 | 0.00639 | -0.059 | 91.367
2 | 0.647 | 0.00664 | -0.061 | 97.519
2.5 | 0.71 | 0.00703 | -0.062 | 101.047
3 | 0.773 | 0.00747 | -0.064 | 103.492
3.5 | 0.835 | 0.00787 | -0.065 | 106.141
4 | 0.897 | 0.00828 | -0.067 | 108.361
4.5 | 0.959 | 0.00872 | -0.068 | 110
5 | 1.021 | 0.00918 | -0.07 | 111.153
5.5 | 1.081 | 0.00968 | -0.071 | 111.672
6 | 1.141 | 0.01029 | -0.073 | 110.923
6.5 | 1.199 | 0.01094 | -0.074 | 109.631
7 | 1.256 | 0.01178 | -0.076 | 106.601
7.5 | 1.312 | 0.01239 | -0.077 | 105.844
8 | 1.366 | 0.01306 | -0.078 | 104.645
8.5 | 1.419 | 0.01451 | -0.08 | 97.793
9 | 1.469 | 0.01558 | -0.081 | 94.323
9.5 | 1.515 | 0.01641 | -0.083 | 92.317
10 | 1.554 | 0.01726 | -0.084 | 90.039
10.5 | 1.589 | 0.01805 | -0.086 | 88.068
11 | 1.619 | 0.01887 | -0.087 | 85.797
11.5 | 1.643 | 0.01973 | -0.088 | 83.309
12 | 1.661 | 0.02072 | -0.09 | 80.191
12.5 | 1.671 | 0.02263 | -0.091 | 73.853
13 | 1.674 | 0.02397 | -0.092 | 69.862
13.5 | 1.67 | 0.02574 | -0.093 | 64.87
14 | 1.657 | 0.02739 | -0.095 | 60.502
14.5 | 1.637 | 0.02892 | -0.096 | 56.613
15 | 1.608 | 0.03091 | -0.097 | 52.015
15.5 | 1.572 | 0.03293 | -0.098 | 47.721
16 | 1.527 | 0.03518 | -0.099 | 43.403
16.5 | 1.475 | 0.03756 | -0.1 | 39.267
17 | 1.413 | 0.04059 | -0.101 | 34.805
17.5 | 1.331 | 0.04449 | -0.102 | 29.923
18 | 1.237 | 0.04897 | -0.103 | 25.266

## 94. Re 7M Mach 0.25 (2)
BIGFOIL.COM POLAR EXPORT
NACA67-619 a=0.0
NACA67-619 a=0.0 |  |  |  | Cl Max: | 1.3641 | at alpha= | 20 | deg
XFOIL ncrit=9 |  |  |  | L/D Max: | 112.717 | at alpha= | 0.5 | deg
Re: | 7000000 |  |  | Cd Min: | 0.14923 | at alpha= | -20 | deg
Mach: | 0.25 |  |  | Cl=0 at alpha= | -5.3196 | deg
|  |  |  | @ Cl=0.1, Cd= | 0.0068004
|  |  |  | @ Cl=0.4, Cd= | 0.0039916
|  |  |  | @ Cl=0.6, Cd= | 0.0085682
alpha (deg) | Cl | Cd | Cm | Cl/Cd
-20 | -0.3509 | 0.14923 | -0.1041 | -2.3514
-19.5 | -0.3511 | 0.1405 | -0.1091 | -2.4989
-19 | -0.8721 | 0.05106 | -0.1605 | -17.0799
-18.5 | -0.958 | 0.03951 | -0.1597 | -24.247
-18 | -0.9709 | 0.03497 | -0.1565 | -27.7638
-17.5 | -0.9833 | 0.03084 | -0.152 | -31.8839
-17 | -0.996 | 0.02689 | -0.1462 | -37.0398
-16.5 | -0.9862 | 0.0244 | -0.1414 | -40.418
-16 | -0.968 | 0.02235 | -0.137 | -43.311
-15.5 | -0.9484 | 0.02026 | -0.1324 | -46.8115
-15 | -0.9208 | 0.01856 | -0.1284 | -49.6121
-14.5 | -0.8844 | 0.01726 | -0.1254 | -51.2399
-14 | -0.844 | 0.01623 | -0.1228 | -52.0025
-13.5 | -0.8022 | 0.01522 | -0.1203 | -52.707
-13 | -0.757 | 0.01431 | -0.1183 | -52.9001
-12.5 | -0.7096 | 0.01357 | -0.1167 | -52.2918
-12 | -0.6611 | 0.0129 | -0.1152 | -51.2481
-11.5 | -0.612 | 0.01228 | -0.1138 | -49.8371
-11 | -0.5627 | 0.01167 | -0.1125 | -48.2177
-10.5 | -0.5132 | 0.01114 | -0.1112 | -46.0682
-10 | -0.4676 | 0.01029 | -0.1094 | -45.4422
-9.5 | -0.4194 | 0.00982 | -0.108 | -42.7088
-9 | -0.3698 | 0.00944 | -0.1068 | -39.1737
-8.5 | -0.3196 | 0.0091 | -0.1057 | -35.1209
-8 | -0.2696 | 0.00879 | -0.1047 | -30.6712
-7.5 | -0.2201 | 0.00849 | -0.1036 | -25.9246
-7 | -0.1703 | 0.00817 | -0.1025 | -20.8446
-6.5 | -0.1186 | 0.00791 | -0.1019 | -14.9937
-6 | -0.0684 | 0.00761 | -0.101 | -8.9882
-5.5 | -0.018 | 0.00734 | -0.1001 | -2.4523
-5 | 0.0319 | 0.00711 | -0.0991 | 4.4866
-4.5 | 0.081 | 0.00688 | -0.098 | 11.7733
-4 | 0.1311 | 0.00667 | -0.0971 | 19.6552
-3.5 | 0.1809 | 0.00644 | -0.0962 | 28.0901
-3 | 0.231 | 0.00623 | -0.0953 | 37.0787
-2.5 | 0.2795 | 0.00603 | -0.0941 | 46.3516
-2 | 0.3269 | 0.00586 | -0.0926 | 55.785
-1.5 | 0.3729 | 0.00564 | -0.0909 | 66.117
-1 | 0.4081 | 0.00537 | -0.0869 | 75.9963
-0.5 | 0.4235 | 0.00516 | -0.0784 | 82.0736
0 | 0.3987 | 0.00422 | -0.0617 | 94.4787
0.5 | 0.4024 | 0.00357 | -0.0508 | 112.7171
1 | 0.4163 | 0.00388 | -0.0419 | 107.2938
1.5 | 0.4311 | 0.00437 | -0.0335 | 98.6499
2 | 0.45 | 0.00497 | -0.0262 | 90.5433
2.5 | 0.4725 | 0.00564 | -0.0198 | 83.7766
3 | 0.4973 | 0.00625 | -0.0141 | 79.568
3.5 | 0.5273 | 0.00686 | -0.0095 | 76.8659
4 | 0.5537 | 0.00757 | -0.0044 | 73.144
4.5 | 0.5847 | 0.00825 | -0.0003 | 70.8727
5 | 0.6174 | 0.00893 | 0.0034 | 69.1377
5.5 | 0.6525 | 0.00958 | 0.0066 | 68.1106
6 | 0.6881 | 0.01027 | 0.0096 | 67.001
6.5 | 0.7167 | 0.01115 | 0.0137 | 64.278
7 | 0.754 | 0.01186 | 0.0163 | 63.575
7.5 | 0.7847 | 0.01276 | 0.0198 | 61.4969
8 | 0.8143 | 0.01377 | 0.0234 | 59.1358
8.5 | 0.8484 | 0.01464 | 0.0262 | 57.9508
9 | 0.8849 | 0.01546 | 0.0286 | 57.238
9.5 | 0.9155 | 0.01654 | 0.0317 | 55.3507
10 | 0.9488 | 0.01756 | 0.0344 | 54.0319
10.5 | 0.9764 | 0.01885 | 0.0377 | 51.7984
11 | 1.0083 | 0.02004 | 0.0403 | 50.3144
11.5 | 1.0304 | 0.02172 | 0.044 | 47.4401
12 | 1.0621 | 0.02306 | 0.0463 | 46.0581
12.5 | 1.0897 | 0.02462 | 0.049 | 44.2608
13 | 1.1207 | 0.02607 | 0.0512 | 42.9881
13.5 | 1.1491 | 0.02773 | 0.0535 | 41.4389
14 | 1.1815 | 0.02923 | 0.0552 | 40.4208
14.5 | 1.2097 | 0.03104 | 0.0571 | 38.9723
15 | 1.2354 | 0.03304 | 0.0592 | 37.391
15.5 | 1.2614 | 0.03513 | 0.061 | 35.9066
16 | 1.2858 | 0.03733 | 0.0628 | 34.4441
16.5 | 1.3045 | 0.04008 | 0.0648 | 32.5474
17 | 1.3167 | 0.04339 | 0.0669 | 30.3457
17.5 | 1.3226 | 0.04732 | 0.0689 | 27.9501
18 | 1.3367 | 0.05088 | 0.07 | 26.2716
18.5 | 1.3446 | 0.05502 | 0.0711 | 24.4384
19 | 1.3542 | 0.05922 | 0.0716 | 22.8673
19.5 | 1.3592 | 0.064 | 0.0719 | 21.2375
20 | 1.3641 | 0.06898 | 0.0717 | 19.7753

## 95. Re 7M Mach 0.50 (1)
BIGFOIL.COM POLAR EXPORT
NACA67-619 a=0.0
NACA67-619 a=0.0 |  |  |  | Cl Max: | 1.591 | at alpha= | 9.5 | deg
JavaFoil+Calcfoil stall+Eppler ext transition |  |  |  | L/D Max: | 103.463 | at alpha= | 5 | deg
Re: | 7000000 |  |  | Cd Min: | 0.00546 | at alpha= | -0.5 | deg
Mach: | 0.5 |  |  | Cl=0 at alpha= | -3.0634 | deg
|  |  |  | @ Cl=0.1, Cd= | 0.007899
|  |  |  | @ Cl=0.4, Cd= | 0.0056254
|  |  |  | @ Cl=0.6, Cd= | 0.006781
alpha (deg) | Cl | Cd | Cm | Cl/Cd
-20 | -0.969 | 0.15568 | 0.001 | -6.227
-19.5 | -0.941 | 0.14988 | 0 | -6.28
-19 | -0.913 | 0.14538 | -0.001 | -6.282
-18.5 | -0.886 | 0.14256 | -0.001 | -6.218
-18 | -0.858 | 0.13741 | -0.002 | -6.244
-17.5 | -0.828 | 0.13182 | -0.003 | -6.284
-17 | -0.799 | 0.12894 | -0.003 | -6.196
-16.5 | -0.771 | 0.12313 | -0.004 | -6.26
-16 | -0.743 | 0.11956 | -0.005 | -6.212
-15.5 | -0.714 | 0.11542 | -0.006 | -6.19
-15 | -0.686 | 0.11326 | -0.007 | -6.058
-14.5 | -0.658 | 0.10714 | -0.007 | -6.137
-14 | -0.628 | 0.10205 | -0.008 | -6.155
-13.5 | -0.6 | 0.0936 | -0.009 | -6.409
-13 | -0.571 | 0.08745 | -0.01 | -6.534
-12.5 | -0.543 | 0.07953 | -0.011 | -6.833
-12 | -0.515 | 0.07392 | -0.011 | -6.965
-11.5 | -0.485 | 0.08608 | -0.012 | -5.634
-11 | -0.456 | 0.07762 | -0.012 | -5.878
-10.5 | -0.428 | 0.06989 | -0.013 | -6.122
-10 | -0.399 | 0.06269 | -0.014 | -6.372
-9.5 | -0.37 | 0.06892 | -0.014 | -5.366
-9 | -0.342 | 0.06508 | -0.015 | -5.249
-8.5 | -0.314 | 0.05534 | -0.017 | -5.672
-8 | -0.43 | 0.05011 | -0.019 | -8.589
-7.5 | -0.446 | 0.0456 | -0.021 | -9.779
-7 | -0.508 | 0.01061 | -0.037 | -47.854
-6.5 | -0.461 | 0.00999 | -0.038 | -46.134
-6 | -0.402 | 0.00893 | -0.04 | -45.02
-5.5 | -0.338 | 0.00858 | -0.042 | -39.392
-5 | -0.271 | 0.00829 | -0.043 | -32.707
-4.5 | -0.203 | 0.00803 | -0.045 | -25.228
-4 | -0.133 | 0.00802 | -0.047 | -16.553
-3.5 | -0.062 | 0.00793 | -0.048 | -7.853
-3 | 0.009 | 0.00789 | -0.05 | 1.143
-2.5 | 0.081 | 0.00787 | -0.052 | 10.263
-2 | 0.153 | 0.00798 | -0.053 | 19.159
-1.5 | 0.226 | 0.00818 | -0.055 | 27.667
-1 | 0.299 | 0.00824 | -0.057 | 36.244
-0.5 | 0.374 | 0.00546 | -0.059 | 68.484
0 | 0.44 | 0.00588 | -0.06 | 74.749
0.5 | 0.511 | 0.00626 | -0.062 | 81.664
1 | 0.579 | 0.00667 | -0.064 | 86.723
1.5 | 0.649 | 0.00704 | -0.066 | 92.268
2 | 0.719 | 0.00744 | -0.067 | 96.728
2.5 | 0.789 | 0.00797 | -0.069 | 98.958
3 | 0.858 | 0.0085 | -0.071 | 100.951
3.5 | 0.928 | 0.00913 | -0.072 | 101.59
4 | 0.996 | 0.00968 | -0.074 | 102.889
4.5 | 1.064 | 0.0103 | -0.076 | 103.393
5 | 1.132 | 0.01094 | -0.077 | 103.463
5.5 | 1.198 | 0.0117 | -0.079 | 102.427
6 | 1.263 | 0.01259 | -0.081 | 100.275
6.5 | 1.323 | 0.01367 | -0.082 | 96.816
7 | 1.382 | 0.01464 | -0.084 | 94.416
7.5 | 1.438 | 0.01559 | -0.086 | 92.197
8 | 1.488 | 0.01805 | -0.087 | 82.448
8.5 | 1.534 | 0.01951 | -0.089 | 78.663
9 | 1.574 | 0.02082 | -0.09 | 75.628
9.5 | 1.591 | 0.02209 | -0.092 | 72.032
10 | 1.576 | 0.02365 | -0.093 | 66.635
10.5 | 1.502 | 0.02672 | -0.095 | 56.213
11 | 1.025 | 0.03122 | -0.096 | 32.825
11.5 | 0.981 | 0.03512 | -0.097 | 27.932
12 | 0.919 | 0.06598 | -0.084 | 13.925
12.5 | 1.043 | 0.03775 | -0.1 | 27.638
13 | 1.069 | 0.04388 | -0.101 | 24.355
13.5 | 0.937 | 0.1015 | -0.057 | 9.233
14 | 1.13 | 0.04729 | -0.104 | 23.901
14.5 | 1.005 | 0.10592 | -0.07 | 9.488

## 96. Re 7M Mach 0.50 (2)
BIGFOIL.COM POLAR EXPORT
NACA67-619 a=0.0
NACA67-619 a=0.0 |  |  |  | Cl Max: | 1.2706 | at alpha= | 17 | deg
XFOIL ncrit=9 |  |  |  | L/D Max: | 100.105 | at alpha= | -0.5 | deg
Re: | 7000000 |  |  | Cd Min: | 0.12999 | at alpha= | 20 | deg
Mach: | 0.5 |  |  | Cl=0 at alpha= | -6.0364 | deg
|  |  |  | @ Cl=0.1, Cd= | 0.0082657
|  |  |  | @ Cl=0.4, Cd= | 0.0068525
|  |  |  | @ Cl=0.6, Cd= | 0.01188
alpha (deg) | Cl | Cd | Cm | Cl/Cd
-11 | -0.5349 | 0.02163 | -0.1641 | -24.7295
-10.5 | -0.5478 | 0.01381 | -0.1559 | -39.6669
-10 | -0.48 | 0.01291 | -0.1517 | -37.1805
-9.5 | -0.4161 | 0.01212 | -0.1484 | -34.3317
-9 | -0.3536 | 0.01149 | -0.1454 | -30.7746
-8.5 | -0.2953 | 0.01077 | -0.1423 | -27.4188
-8 | -0.2339 | 0.01032 | -0.14 | -22.6647
-7.5 | -0.1729 | 0.00992 | -0.138 | -17.4294
-7 | -0.1133 | 0.00951 | -0.136 | -11.9138
-6.5 | -0.0548 | 0.00913 | -0.1342 | -6.0022
-6 | 0.0043 | 0.00879 | -0.1326 | 0.48919
-5.5 | 0.0625 | 0.00846 | -0.1311 | 7.3877
-5 | 0.1204 | 0.00816 | -0.1296 | 14.7549
-4.5 | 0.1766 | 0.0079 | -0.1281 | 22.3544
-4 | 0.2331 | 0.00759 | -0.1267 | 30.7115
-3.5 | 0.2916 | 0.00734 | -0.1257 | 39.7275
-3 | 0.3479 | 0.00707 | -0.1245 | 49.2079
-2.5 | 0.403 | 0.00684 | -0.123 | 58.9181
-2 | 0.458 | 0.00663 | -0.1216 | 69.0799
-1.5 | 0.5107 | 0.00638 | -0.1197 | 80.047
-1 | 0.5526 | 0.00606 | -0.1157 | 91.1881
-0.5 | 0.5736 | 0.00573 | -0.1073 | 100.1047
0.5 | 0.4154 | 0.00578 | -0.0473 | 71.8685
1 | 0.3542 | 0.00533 | -0.0222 | 66.454
1.5 | 0.3705 | 0.00616 | -0.0132 | 60.1461
2 | 0.3901 | 0.00705 | -0.0051 | 55.3333
3 | 0.4523 | 0.00869 | 0.0061 | 52.0483
3.5 | 0.486 | 0.00947 | 0.0112 | 51.32
4 | 0.5211 | 0.01029 | 0.0158 | 50.6414
4.5 | 0.5641 | 0.01096 | 0.019 | 51.469
5 | 0.5995 | 0.01187 | 0.0234 | 50.5055
5.5 | 0.6404 | 0.01267 | 0.0269 | 50.5446
6 | 0.6783 | 0.0136 | 0.0308 | 49.875
6.5 | 0.7154 | 0.0146 | 0.0347 | 49
7 | 0.7623 | 0.01537 | 0.0371 | 49.5966
7.5 | 0.7968 | 0.01659 | 0.0413 | 48.0289
8 | 0.8336 | 0.01777 | 0.0452 | 46.9105
8.5 | 0.8628 | 0.01932 | 0.0499 | 44.6584
9 | 0.9011 | 0.02062 | 0.0533 | 43.7003
9.5 | 0.9338 | 0.02225 | 0.0573 | 41.9685
10 | 0.9649 | 0.024 | 0.0614 | 40.2042
10.5 | 0.9939 | 0.02594 | 0.0656 | 38.3153
11 | 1.0208 | 0.02813 | 0.0697 | 36.2887
11.5 | 1.0362 | 0.03101 | 0.0746 | 33.415
12 | 1.0663 | 0.03339 | 0.0779 | 31.9347
12.5 | 1.094 | 0.03604 | 0.0811 | 30.3552
13 | 1.1245 | 0.03869 | 0.0838 | 29.0644
13.5 | 1.1511 | 0.04174 | 0.0866 | 27.5779
14.5 | 1.2056 | 0.0482 | 0.0912 | 25.0124
15 | 1.2279 | 0.05201 | 0.0933 | 23.6089
15.5 | 1.2464 | 0.05628 | 0.095 | 22.1464
16 | 1.2597 | 0.06114 | 0.0963 | 20.6035
17 | 1.2706 | 0.07285 | 0.0974 | 17.4413
17.5 | 1.2667 | 0.07996 | 0.0967 | 15.8417
18 | 1.2545 | 0.08813 | 0.095 | 14.2347
18.5 | 1.2355 | 0.09725 | 0.0923 | 12.7044
19 | 1.205 | 0.10788 | 0.0879 | 11.1698
19.5 | 1.1778 | 0.11853 | 0.0828 | 9.9367
20 | 1.1456 | 0.12999 | 0.0766 | 8.813

## 97. Re 8M Mach 0.00 (1)
BIGFOIL.COM POLAR EXPORT
NACA67-619 a=0.0
NACA67-619 a=0.0 |  |  |  | Cl Max: | 1.732 | at alpha= | 15 | deg
JavaFoil+Calcfoil stall+Eppler ext transition |  |  |  | L/D Max: | 114.574 | at alpha= | 5.5 | deg
Re: | 8000000 |  |  | Cd Min: | 0.00504 | at alpha= | -0.5 | deg
Mach: | 0 |  |  | Cl=0 at alpha= | -3.0645 | deg
|  |  |  | @ Cl=0.1, Cd= | 0.0072055
|  |  |  | @ Cl=0.4, Cd= | 0.0055203
|  |  |  | @ Cl=0.6, Cd= | 0.0063255
alpha (deg) | Cl | Cd | Cm | Cl/Cd
-17 | -0.719 | 0.11922 | -0.003 | -6.034
-16.5 | -0.731 | 0.11342 | -0.004 | -6.444
-16 | -0.741 | 0.10713 | -0.005 | -6.912
-15.5 | -0.749 | 0.10128 | -0.005 | -7.392
-15 | -0.754 | 0.09628 | -0.006 | -7.829
-14.5 | -0.757 | 0.08995 | -0.007 | -8.417
-14 | -0.757 | 0.08429 | -0.008 | -8.986
-13.5 | -0.755 | 0.07839 | -0.009 | -9.635
-13 | -0.749 | 0.07328 | -0.01 | -10.227
-12.5 | -0.742 | 0.06705 | -0.011 | -11.062
-12 | -0.851 | 0.01507 | -0.018 | -56.489
-11.5 | -0.837 | 0.01323 | -0.019 | -63.299
-11 | -0.816 | 0.01201 | -0.021 | -67.932
-10.5 | -0.788 | 0.01126 | -0.022 | -69.954
-10 | -0.754 | 0.01077 | -0.024 | -69.963
-9.5 | -0.716 | 0.01026 | -0.025 | -69.808
-9 | -0.674 | 0.00987 | -0.026 | -68.277
-8.5 | -0.628 | 0.00953 | -0.028 | -65.916
-8 | -0.58 | 0.0091 | -0.029 | -63.68
-7.5 | -0.528 | 0.0088 | -0.031 | -60.012
-7 | -0.474 | 0.008 | -0.032 | -59.245
-6.5 | -0.418 | 0.00776 | -0.034 | -53.91
-6 | -0.36 | 0.0076 | -0.035 | -47.324
-5.5 | -0.3 | 0.00718 | -0.037 | -41.77
-5 | -0.239 | 0.00682 | -0.038 | -35.102
-4.5 | -0.178 | 0.00718 | -0.039 | -24.81
-4 | -0.117 | 0.00711 | -0.041 | -16.399
-3.5 | -0.054 | 0.00709 | -0.042 | -7.686
-3 | 0.008 | 0.00709 | -0.044 | 1.112
-2.5 | 0.071 | 0.00714 | -0.045 | 9.884
-2 | 0.133 | 0.00728 | -0.047 | 18.326
-1.5 | 0.197 | 0.00731 | -0.048 | 26.941
-1 | 0.26 | 0.00733 | -0.05 | 35.509
-0.5 | 0.325 | 0.00504 | -0.051 | 64.589
0 | 0.383 | 0.00546 | -0.053 | 70.219
0.5 | 0.445 | 0.00568 | -0.054 | 78.429
1 | 0.505 | 0.0059 | -0.056 | 85.638
1.5 | 0.566 | 0.00615 | -0.057 | 92.098
2 | 0.628 | 0.00647 | -0.059 | 97.032
2.5 | 0.689 | 0.00682 | -0.06 | 100.995
3 | 0.75 | 0.00717 | -0.062 | 104.636
3.5 | 0.81 | 0.00751 | -0.063 | 107.947
4 | 0.871 | 0.0079 | -0.065 | 110.198
4.5 | 0.931 | 0.0083 | -0.066 | 112.178
5 | 0.991 | 0.00871 | -0.067 | 113.781
5.5 | 1.05 | 0.00916 | -0.069 | 114.574
6 | 1.108 | 0.00971 | -0.07 | 114.156
6.5 | 1.165 | 0.01028 | -0.072 | 113.263
7 | 1.221 | 0.01094 | -0.073 | 111.561
7.5 | 1.276 | 0.01154 | -0.075 | 110.595
8 | 1.33 | 0.01207 | -0.076 | 110.142
8.5 | 1.382 | 0.01334 | -0.077 | 103.609
9 | 1.433 | 0.0142 | -0.079 | 100.958
9.5 | 1.48 | 0.01505 | -0.08 | 98.314
10 | 1.523 | 0.01559 | -0.082 | 97.637
10.5 | 1.562 | 0.01636 | -0.083 | 95.459
11 | 1.598 | 0.01699 | -0.084 | 94.062
11.5 | 1.631 | 0.01769 | -0.086 | 92.173
12 | 1.659 | 0.01847 | -0.087 | 89.815
12.5 | 1.682 | 0.0199 | -0.088 | 84.526
13 | 1.701 | 0.02101 | -0.09 | 80.993
13.5 | 1.716 | 0.02217 | -0.091 | 77.405
14 | 1.726 | 0.02346 | -0.092 | 73.565
14.5 | 1.731 | 0.02476 | -0.093 | 69.898
15 | 1.732 | 0.02608 | -0.094 | 66.397
15.5 | 1.728 | 0.02753 | -0.096 | 62.763
16 | 1.72 | 0.02901 | -0.097 | 59.271
16.5 | 1.707 | 0.03067 | -0.098 | 55.655
17 | 1.69 | 0.03251 | -0.099 | 51.974
17.5 | 1.661 | 0.03429 | -0.1 | 48.441
18 | 1.627 | 0.03604 | -0.101 | 45.135
18.5 | 1.589 | 0.03829 | -0.102 | 41.488
19 | 1.548 | 0.04043 | -0.103 | 38.281
19.5 | 1.504 | 0.04239 | -0.104 | 35.493
20 | 1.457 | 0.04625 | -0.105 | 31.505

## 98. Re 8M Mach 0.00 (2)
BIGFOIL.COM POLAR EXPORT
NACA67-619 a=0.0
NACA67-619 a=0.0 |  |  |  | Cl Max: | 1.4038 | at alpha= | 19.5 | deg
XFOIL ncrit=9 |  |  |  | L/D Max: | 113.21 | at alpha= | 1 | deg
Re: | 8000000 |  |  | Cd Min: | 0.05056 | at alpha= | 19.5 | deg
Mach: | 0 |  |  | Cl=0 at alpha= | -5.025 | deg
|  |  |  | @ Cl=0.1, Cd= | 0.0062334
|  |  |  | @ Cl=0.4, Cd= | 0.0049911
|  |  |  | @ Cl=0.6, Cd= | 0.0076421
alpha (deg) | Cl | Cd | Cm | Cl/Cd
-20 | -1.1915 | 0.02789 | -0.1317 | -42.7214
-19.5 | -1.1732 | 0.02609 | -0.1292 | -44.9674
-19 | -1.157 | 0.02417 | -0.1262 | -47.8693
-18.5 | -1.1402 | 0.02227 | -0.1229 | -51.1989
-18 | -1.1112 | 0.02119 | -0.1208 | -52.4398
-17.5 | -1.0833 | 0.02 | -0.1183 | -54.165
-17 | -1.0551 | 0.01875 | -0.1158 | -56.272
-16.5 | -1.0218 | 0.01782 | -0.1137 | -57.3401
-16 | -0.9872 | 0.01697 | -0.1118 | -58.1732
-15.5 | -0.951 | 0.01603 | -0.1099 | -59.3263
-15 | -0.9134 | 0.01518 | -0.1082 | -60.1713
-14.5 | -0.8736 | 0.01447 | -0.1068 | -60.3732
-14 | -0.8309 | 0.01387 | -0.1057 | -59.9063
-13.5 | -0.7879 | 0.01325 | -0.1046 | -59.4642
-13 | -0.7445 | 0.01265 | -0.1035 | -58.8538
-12.5 | -0.7004 | 0.01213 | -0.1024 | -57.7411
-12 | -0.6546 | 0.01165 | -0.1017 | -56.1888
-11.5 | -0.6081 | 0.01118 | -0.1009 | -54.3918
-11 | -0.5626 | 0.01059 | -0.1 | -53.1256
-10.5 | -0.5161 | 0.01015 | -0.0992 | -50.8473
-10 | -0.4742 | 0.00945 | -0.0976 | -50.1799
-9.5 | -0.4283 | 0.00907 | -0.0966 | -47.2216
-9 | -0.3816 | 0.00876 | -0.0957 | -43.5616
-8.5 | -0.3344 | 0.00845 | -0.0949 | -39.574
-8 | -0.2862 | 0.00819 | -0.0943 | -34.9451
-7.5 | -0.2385 | 0.00787 | -0.0935 | -30.305
-7 | -0.1908 | 0.00759 | -0.0927 | -25.1383
-6.5 | -0.1414 | 0.00736 | -0.0922 | -19.212
-6 | -0.0932 | 0.00709 | -0.0914 | -13.1453
-5.5 | -0.0456 | 0.00686 | -0.0905 | -6.6472
-5 | 0.0024 | 0.00667 | -0.0897 | 0.35982
-4.5 | 0.05 | 0.00645 | -0.0888 | 7.7519
-4 | 0.0983 | 0.00624 | -0.088 | 15.7532
-3.5 | 0.1472 | 0.00605 | -0.0873 | 24.3306
-3 | 0.1942 | 0.00586 | -0.0862 | 33.1399
-2.5 | 0.2408 | 0.00571 | -0.085 | 42.1716
-2 | 0.287 | 0.00553 | -0.0837 | 51.8987
-1.5 | 0.3293 | 0.00536 | -0.0815 | 61.4366
-1 | 0.3607 | 0.00522 | -0.0769 | 69.0996
-0.5 | 0.3911 | 0.00513 | -0.0721 | 76.2378
0 | 0.4084 | 0.00486 | -0.0647 | 84.0329
0.5 | 0.3915 | 0.00353 | -0.0501 | 110.9065
1 | 0.4268 | 0.00377 | -0.0463 | 113.2095
1.5 | 0.4345 | 0.00413 | -0.0366 | 105.2058
2 | 0.4536 | 0.00464 | -0.0296 | 97.7586
2.5 | 0.4781 | 0.00519 | -0.0239 | 92.1195
3 | 0.5039 | 0.00573 | -0.0187 | 87.9407
3.5 | 0.5327 | 0.00628 | -0.0142 | 84.8248
4 | 0.5585 | 0.00693 | -0.0093 | 80.5916
4.5 | 0.5911 | 0.00748 | -0.0058 | 79.0241
5 | 0.6235 | 0.00807 | -0.0023 | 77.2615
5.5 | 0.6573 | 0.00866 | 0.0008 | 75.9007
6 | 0.6907 | 0.00931 | 0.0038 | 74.189
6.5 | 0.7167 | 0.01017 | 0.0081 | 70.472
7 | 0.7495 | 0.0109 | 0.011 | 68.7615
7.5 | 0.7821 | 0.01166 | 0.0139 | 67.0755
8 | 0.8132 | 0.01251 | 0.0169 | 65.004
8.5 | 0.847 | 0.01329 | 0.0193 | 63.7321
9 | 0.8837 | 0.01399 | 0.0212 | 63.1665
9.5 | 0.9152 | 0.0149 | 0.0239 | 61.4228
10 | 0.9465 | 0.01582 | 0.0264 | 59.8293
10.5 | 0.9755 | 0.01688 | 0.0292 | 57.7903
11 | 1.0075 | 0.01788 | 0.0314 | 56.3479
11.5 | 1.0337 | 0.01915 | 0.0343 | 53.9791
12 | 1.0634 | 0.02034 | 0.0366 | 52.2812
13.5 | 1.1541 | 0.02399 | 0.0423 | 48.1075
14 | 1.1856 | 0.02523 | 0.0438 | 46.9917
14.5 | 1.2162 | 0.02656 | 0.0452 | 45.7907
15 | 1.243 | 0.02809 | 0.047 | 44.2506
15.5 | 1.2711 | 0.02963 | 0.0485 | 42.8991
16 | 1.296 | 0.03137 | 0.0501 | 41.3134
16.5 | 1.3217 | 0.03315 | 0.0515 | 39.8703
17 | 1.3378 | 0.03559 | 0.0536 | 37.5892
17.5 | 1.3505 | 0.03837 | 0.0557 | 35.1968
18 | 1.3666 | 0.04109 | 0.0572 | 33.2587
18.5 | 1.3823 | 0.04386 | 0.0584 | 31.5162
19 | 1.3927 | 0.04722 | 0.0597 | 29.4939
19.5 | 1.4038 | 0.05056 | 0.0607 | 27.765

## 99. Re 8M Mach 0.10 (1)
BIGFOIL.COM POLAR EXPORT
NACA67-619 a=0.0
NACA67-619 a=0.0 |  |  |  | Cl Max: | 1.722 | at alpha= | 14.5 | deg
JavaFoil+Calcfoil stall+Eppler ext transition |  |  |  | L/D Max: | 114.489 | at alpha= | 5.5 | deg
Re: | 8000000 |  |  | Cd Min: | 0.00504 | at alpha= | -0.5 | deg
Mach: | 0.1 |  |  | Cl=0 at alpha= | -3.0635 | deg
|  |  |  | @ Cl=0.1, Cd= | 0.0072283
|  |  |  | @ Cl=0.4, Cd= | 0.0055208
|  |  |  | @ Cl=0.6, Cd= | 0.00633
alpha (deg) | Cl | Cd | Cm | Cl/Cd
-16.5 | -0.698 | 0.11466 | -0.004 | -6.087
-16 | -0.711 | 0.1087 | -0.005 | -6.541
-15.5 | -0.722 | 0.10358 | -0.005 | -6.971
-15 | -0.731 | 0.09774 | -0.006 | -7.475
-14.5 | -0.737 | 0.09158 | -0.007 | -8.046
-14 | -0.74 | 0.08589 | -0.008 | -8.618
-13.5 | -0.741 | 0.07959 | -0.009 | -9.31
-13 | -0.737 | 0.07496 | -0.01 | -9.832
-12.5 | -0.731 | 0.06909 | -0.011 | -10.581
-12 | -0.728 | 0.05878 | -0.013 | -12.39
-11.5 | -0.829 | 0.01381 | -0.019 | -60.045
-11 | -0.812 | 0.01226 | -0.021 | -66.188
-10.5 | -0.785 | 0.01145 | -0.022 | -68.595
-10 | -0.753 | 0.01087 | -0.024 | -69.262
-9.5 | -0.716 | 0.01037 | -0.025 | -69.068
-9 | -0.675 | 0.00998 | -0.027 | -67.598
-8.5 | -0.63 | 0.00953 | -0.028 | -66.082
-8 | -0.581 | 0.00918 | -0.029 | -63.352
-7.5 | -0.53 | 0.00834 | -0.031 | -63.528
-7 | -0.476 | 0.00806 | -0.032 | -59.029
-6.5 | -0.42 | 0.00781 | -0.034 | -53.786
-6 | -0.361 | 0.00761 | -0.035 | -47.461
-5.5 | -0.301 | 0.00721 | -0.037 | -41.772
-5 | -0.24 | 0.00684 | -0.038 | -35.174
-4.5 | -0.179 | 0.00721 | -0.04 | -24.824
-4 | -0.117 | 0.00715 | -0.041 | -16.385
-3.5 | -0.055 | 0.00711 | -0.042 | -7.703
-3 | 0.008 | 0.00712 | -0.044 | 1.112
-2.5 | 0.071 | 0.00715 | -0.045 | 9.908
-2 | 0.134 | 0.00732 | -0.047 | 18.317
-1.5 | 0.198 | 0.00735 | -0.048 | 26.918
-1 | 0.261 | 0.00735 | -0.05 | 35.541
-0.5 | 0.327 | 0.00504 | -0.052 | 64.922
0 | 0.385 | 0.00547 | -0.053 | 70.326
0.5 | 0.447 | 0.00568 | -0.055 | 78.703
1 | 0.507 | 0.00591 | -0.056 | 85.901
1.5 | 0.569 | 0.00617 | -0.058 | 92.254
2 | 0.631 | 0.00649 | -0.059 | 97.156
2.5 | 0.692 | 0.00686 | -0.06 | 100.92
3 | 0.753 | 0.00722 | -0.062 | 104.275
3.5 | 0.814 | 0.00756 | -0.063 | 107.658
4 | 0.875 | 0.00794 | -0.065 | 110.258
4.5 | 0.935 | 0.00834 | -0.066 | 112.15
5 | 0.995 | 0.00877 | -0.068 | 113.505
5.5 | 1.055 | 0.00921 | -0.069 | 114.489
6 | 1.113 | 0.00978 | -0.071 | 113.809
6.5 | 1.17 | 0.01036 | -0.072 | 112.913
7 | 1.226 | 0.01106 | -0.074 | 110.835
7.5 | 1.281 | 0.01162 | -0.075 | 110.272
8 | 1.335 | 0.01219 | -0.076 | 109.575
8.5 | 1.388 | 0.01355 | -0.078 | 102.397
9 | 1.439 | 0.01436 | -0.079 | 100.195
9.5 | 1.486 | 0.01514 | -0.081 | 98.146
10 | 1.528 | 0.0158 | -0.082 | 96.705
10.5 | 1.567 | 0.01655 | -0.083 | 94.677
11 | 1.602 | 0.0172 | -0.085 | 93.151
11.5 | 1.633 | 0.01791 | -0.086 | 91.215
12 | 1.661 | 0.01869 | -0.087 | 88.846
12.5 | 1.682 | 0.02025 | -0.089 | 83.054
13 | 1.7 | 0.02141 | -0.09 | 79.387
13.5 | 1.712 | 0.02268 | -0.091 | 75.466
14 | 1.719 | 0.02384 | -0.092 | 72.135
14.5 | 1.722 | 0.02522 | -0.094 | 68.256
15 | 1.719 | 0.02661 | -0.095 | 64.606
15.5 | 1.712 | 0.02812 | -0.096 | 60.87
16 | 1.7 | 0.02961 | -0.097 | 57.402
16.5 | 1.683 | 0.03143 | -0.098 | 53.537
17 | 1.661 | 0.03338 | -0.099 | 49.755
17.5 | 1.627 | 0.03519 | -0.101 | 46.247
18 | 1.587 | 0.03732 | -0.102 | 42.511
18.5 | 1.543 | 0.03952 | -0.103 | 39.043
19 | 1.496 | 0.04182 | -0.104 | 35.773
19.5 | 1.446 | 0.04521 | -0.104 | 31.971

## 100. Re 8M Mach 0.10 (2)
BIGFOIL.COM POLAR EXPORT
NACA67-619 a=0.0
NACA67-619 a=0.0 |  |  |  | Cl Max: | 1.4119 | at alpha= | 20 | deg
XFOIL ncrit=9 |  |  |  | L/D Max: | 112.387 | at alpha= | 1 | deg
Re: | 8000000 |  |  | Cd Min: | 0.05585 | at alpha= | 20 | deg
Mach: | 0.1 |  |  | Cl=0 at alpha= | -5.0617 | deg
|  |  |  | @ Cl=0.1, Cd= | 0.0062924
|  |  |  | @ Cl=0.4, Cd= | 0.0036023
|  |  |  | @ Cl=0.6, Cd= | 0.0077694
alpha (deg) | Cl | Cd | Cm | Cl/Cd
-20 | -1.1689 | 0.03036 | -0.1379 | -38.5013
-19.5 | -1.1571 | 0.028 | -0.1351 | -41.325
-19 | -1.1454 | 0.02573 | -0.1317 | -44.5161
-18.5 | -1.1351 | 0.02341 | -0.1278 | -48.4878
-18 | -1.1084 | 0.02217 | -0.1253 | -49.9955
-17.5 | -1.0815 | 0.02083 | -0.1226 | -51.9203
-17 | -1.0563 | 0.01942 | -0.1195 | -54.3924
-16.5 | -1.0234 | 0.01839 | -0.1173 | -55.6498
-16 | -0.9901 | 0.01744 | -0.1149 | -56.7718
-15.5 | -0.9543 | 0.01643 | -0.1129 | -58.0828
-15 | -0.9165 | 0.01552 | -0.111 | -59.0528
-14.5 | -0.877 | 0.01475 | -0.1093 | -59.4576
-14 | -0.8344 | 0.01411 | -0.108 | -59.1354
-13.5 | -0.7909 | 0.01346 | -0.1068 | -58.7593
-13 | -0.7468 | 0.01283 | -0.1056 | -58.2073
-12.5 | -0.7023 | 0.01228 | -0.1045 | -57.1906
-11.5 | -0.6096 | 0.01129 | -0.1027 | -53.9947
-11 | -0.5632 | 0.01073 | -0.1018 | -52.4884
-10.5 | -0.5157 | 0.01031 | -0.1011 | -50.0194
-10 | -0.474 | 0.00953 | -0.0993 | -49.7377
-9.5 | -0.4273 | 0.00916 | -0.0983 | -46.6485
-9 | -0.3805 | 0.00883 | -0.0973 | -43.0917
-8.5 | -0.3332 | 0.00852 | -0.0964 | -39.108
-8 | -0.2846 | 0.00824 | -0.0957 | -34.5388
-7.5 | -0.2362 | 0.00793 | -0.095 | -29.7856
-7 | -0.1879 | 0.00765 | -0.0942 | -24.5621
-6.5 | -0.1389 | 0.0074 | -0.0935 | -18.7703
-6 | -0.0901 | 0.00714 | -0.0928 | -12.619
-5.5 | -0.0419 | 0.0069 | -0.0919 | -6.0725
-5 | 0.0059 | 0.0067 | -0.091 | 0.8806
-4.5 | 0.054 | 0.00649 | -0.0901 | 8.3205
-4 | 0.1029 | 0.00628 | -0.0893 | 16.3854
-3.5 | 0.1517 | 0.00608 | -0.0885 | 24.9507
-3 | 0.1994 | 0.00588 | -0.0875 | 33.9116
-2.5 | 0.246 | 0.00573 | -0.0862 | 42.9319
-2 | 0.2927 | 0.00555 | -0.085 | 52.7387
-1.5 | 0.3356 | 0.00538 | -0.0829 | 62.3792
-1 | 0.3683 | 0.00522 | -0.0785 | 70.5556
-0.5 | 0.3956 | 0.00514 | -0.073 | 76.965
0 | 0.4124 | 0.00489 | -0.0653 | 84.3354
0.5 | 0.3926 | 0.00355 | -0.0501 | 110.5915
1 | 0.4237 | 0.00377 | -0.0453 | 112.3873
1.5 | 0.4327 | 0.00417 | -0.0358 | 103.765
2 | 0.4521 | 0.00469 | -0.0289 | 96.3966
2.5 | 0.4767 | 0.00525 | -0.0232 | 90.8
3 | 0.5028 | 0.0058 | -0.018 | 86.6897
3.5 | 0.532 | 0.00635 | -0.0135 | 83.7795
4 | 0.5575 | 0.00702 | -0.0085 | 79.416
4.5 | 0.5897 | 0.00759 | -0.0048 | 77.6943
5 | 0.623 | 0.00817 | -0.0015 | 76.2546
5.5 | 0.6553 | 0.00882 | 0.0019 | 74.2971
6 | 0.6907 | 0.00942 | 0.0046 | 73.3227
6.5 | 0.7151 | 0.01035 | 0.0092 | 69.0918
7 | 0.7507 | 0.01101 | 0.0117 | 68.1835
7.5 | 0.7831 | 0.01179 | 0.0147 | 66.4207
8 | 0.8133 | 0.01268 | 0.0179 | 64.1404
8.5 | 0.8479 | 0.01346 | 0.0203 | 62.9941
9 | 0.8836 | 0.01421 | 0.0224 | 62.1816
9.5 | 0.9158 | 0.01511 | 0.025 | 60.6089
10 | 0.9479 | 0.01602 | 0.0275 | 59.1698
10.5 | 0.9748 | 0.0172 | 0.0307 | 56.6744
11 | 1.0086 | 0.01815 | 0.0327 | 55.5702
11.5 | 1.0328 | 0.01953 | 0.0359 | 52.8827
12 | 1.064 | 0.02069 | 0.038 | 51.4258
13 | 1.1244 | 0.02318 | 0.0421 | 48.5073
13.5 | 1.1556 | 0.02441 | 0.0438 | 47.3413
14 | 1.1856 | 0.02578 | 0.0455 | 45.9891
15 | 1.2435 | 0.02872 | 0.0488 | 43.2974
15.5 | 1.2712 | 0.03032 | 0.0504 | 41.9261
16 | 1.2966 | 0.03211 | 0.052 | 40.3799
16.5 | 1.3196 | 0.03413 | 0.0537 | 38.6639
17 | 1.3341 | 0.03678 | 0.0559 | 36.2724
17.5 | 1.3468 | 0.03965 | 0.0579 | 33.9672
18 | 1.3629 | 0.04247 | 0.0593 | 32.0909
18.5 | 1.3789 | 0.0453 | 0.0605 | 30.4393
19 | 1.3886 | 0.04884 | 0.0617 | 28.4316
19.5 | 1.3984 | 0.05243 | 0.0627 | 26.6718
20 | 1.4119 | 0.05585 | 0.063 | 25.2802

## 101. Re 8M Mach 0.25 (1)
BIGFOIL.COM POLAR EXPORT
NACA67-619 a=0.0
NACA67-619 a=0.0 |  |  |  | Cl Max: | 1.675 | at alpha= | 13 | deg
JavaFoil+Calcfoil stall+Eppler ext transition |  |  |  | L/D Max: | 112.559 | at alpha= | 5.5 | deg
Re: | 8000000 |  |  | Cd Min: | 0.00518 | at alpha= | -0.5 | deg
Mach: | 0.25 |  |  | Cl=0 at alpha= | -3.0625 | deg
|  |  |  | @ Cl=0.1, Cd= | 0.0073723
|  |  |  | @ Cl=0.4, Cd= | 0.0056572
|  |  |  | @ Cl=0.6, Cd= | 0.0064689
alpha (deg) | Cl | Cd | Cm | Cl/Cd
-15 | -0.53 | 0.10517 | -0.006 | -5.041
-14.5 | -0.565 | 0.09914 | -0.007 | -5.703
-14 | -0.596 | 0.09318 | -0.008 | -6.393
-13.5 | -0.62 | 0.08781 | -0.008 | -7.063
-13 | -0.639 | 0.08248 | -0.009 | -7.748
-12.5 | -0.651 | 0.07703 | -0.01 | -8.453
-12 | -0.657 | 0.07236 | -0.011 | -9.083
-11.5 | -0.659 | 0.06572 | -0.012 | -10.022
-11 | -0.655 | 0.05876 | -0.014 | -11.155
-10.5 | -0.647 | 0.05191 | -0.016 | -12.466
-10 | -0.739 | 0.01185 | -0.024 | -62.377
-9.5 | -0.711 | 0.01103 | -0.026 | -64.452
-9 | -0.676 | 0.01044 | -0.027 | -64.783
-8.5 | -0.635 | 0.00997 | -0.029 | -63.669
-8 | -0.589 | 0.00957 | -0.03 | -61.543
-7.5 | -0.539 | 0.00917 | -0.032 | -58.791
-7 | -0.485 | 0.00834 | -0.033 | -58.199
-6.5 | -0.429 | 0.00801 | -0.035 | -53.537
-6 | -0.37 | 0.00746 | -0.036 | -49.562
-5.5 | -0.309 | 0.00752 | -0.038 | -41.029
-5 | -0.246 | 0.00734 | -0.039 | -33.572
-4.5 | -0.184 | 0.00736 | -0.041 | -24.94
-4 | -0.12 | 0.0073 | -0.042 | -16.458
-3.5 | -0.056 | 0.00723 | -0.044 | -7.764
-3 | 0.008 | 0.00724 | -0.045 | 1.121
-2.5 | 0.073 | 0.00731 | -0.047 | 9.942
-2 | 0.138 | 0.00746 | -0.048 | 18.444
-1.5 | 0.203 | 0.00752 | -0.05 | 27.026
-1 | 0.268 | 0.00749 | -0.051 | 35.843
-0.5 | 0.336 | 0.00518 | -0.053 | 64.854
0 | 0.395 | 0.00564 | -0.054 | 70.059
0.5 | 0.459 | 0.00586 | -0.056 | 78.339
1 | 0.521 | 0.00611 | -0.058 | 85.22
1.5 | 0.584 | 0.00638 | -0.059 | 91.599
2 | 0.647 | 0.00673 | -0.061 | 96.181
2.5 | 0.71 | 0.00711 | -0.062 | 99.944
3 | 0.773 | 0.00748 | -0.064 | 103.403
3.5 | 0.835 | 0.00784 | -0.065 | 106.602
4 | 0.898 | 0.00823 | -0.067 | 109.139
4.5 | 0.959 | 0.00868 | -0.068 | 110.492
5 | 1.021 | 0.00914 | -0.07 | 111.72
5.5 | 1.082 | 0.00961 | -0.071 | 112.559
6 | 1.141 | 0.01024 | -0.073 | 111.449
6.5 | 1.199 | 0.01088 | -0.074 | 110.212
7 | 1.256 | 0.0116 | -0.076 | 108.328
7.5 | 1.312 | 0.01223 | -0.077 | 107.28
8 | 1.367 | 0.01284 | -0.078 | 106.477
8.5 | 1.419 | 0.01427 | -0.08 | 99.473
9 | 1.47 | 0.01537 | -0.081 | 95.651
9.5 | 1.515 | 0.01606 | -0.083 | 94.369
10 | 1.555 | 0.01681 | -0.084 | 92.482
10.5 | 1.59 | 0.01766 | -0.086 | 90.012
11 | 1.62 | 0.01843 | -0.087 | 87.903
11.5 | 1.644 | 0.01931 | -0.088 | 85.127
12 | 1.662 | 0.0202 | -0.09 | 82.292
12.5 | 1.672 | 0.02214 | -0.091 | 75.517
13 | 1.675 | 0.02352 | -0.092 | 71.231
13.5 | 1.671 | 0.02511 | -0.094 | 66.543
14 | 1.658 | 0.02686 | -0.095 | 61.737
14.5 | 1.638 | 0.02821 | -0.096 | 58.056
15 | 1.609 | 0.03018 | -0.097 | 53.312
15.5 | 1.572 | 0.03247 | -0.098 | 48.428
16 | 1.528 | 0.03437 | -0.099 | 44.458
16.5 | 1.476 | 0.03696 | -0.1 | 39.924
17 | 1.414 | 0.03974 | -0.102 | 35.579
17.5 | 1.332 | 0.04325 | -0.102 | 30.797
18 | 1.239 | 0.04747 | -0.103 | 26.097

## 102. Re 8M Mach 0.25 (2)
BIGFOIL.COM POLAR EXPORT
NACA67-619 a=0.0
NACA67-619 a=0.0 |  |  |  | Cl Max: | 1.3774 | at alpha= | 20 | deg
XFOIL ncrit=9 |  |  |  | L/D Max: | 109.584 | at alpha= | 0.5 | deg
Re: | 8000000 |  |  | Cd Min: | 0.14817 | at alpha= | -20 | deg
Mach: | 0.25 |  |  | Cl=0 at alpha= | -5.2639 | deg
|  |  |  | @ Cl=0.1, Cd= | 0.0065772
|  |  |  | @ Cl=0.4, Cd= | 0.0037447
|  |  |  | @ Cl=0.6, Cd= | 0.0084825
alpha (deg) | Cl | Cd | Cm | Cl/Cd
-20 | -0.3544 | 0.14817 | -0.1048 | -2.3918
-19.5 | -0.8196 | 0.06306 | -0.1547 | -12.9971
-19 | -0.9007 | 0.04825 | -0.1614 | -18.6674
-18.5 | -0.9771 | 0.03806 | -0.1594 | -25.6726
-18 | -0.9962 | 0.03326 | -0.1554 | -29.9519
-17.5 | -1.0048 | 0.02948 | -0.1507 | -34.0841
-17 | -1.0023 | 0.02654 | -0.1458 | -37.7656
-16.5 | -1.0026 | 0.02342 | -0.14 | -42.8096
-16 | -0.9825 | 0.02149 | -0.1356 | -45.7189
-15.5 | -0.9591 | 0.01954 | -0.1313 | -49.0839
-15 | -0.9296 | 0.01795 | -0.1275 | -51.7883
-14.5 | -0.8917 | 0.01675 | -0.1246 | -53.2358
-14 | -0.851 | 0.01574 | -0.122 | -54.0661
-13.5 | -0.8085 | 0.01478 | -0.1196 | -54.7023
-13 | -0.7626 | 0.01393 | -0.1176 | -54.7452
-12.5 | -0.715 | 0.0132 | -0.116 | -54.1667
-12 | -0.6664 | 0.01256 | -0.1145 | -53.0573
-11.5 | -0.6173 | 0.01197 | -0.1131 | -51.5706
-11 | -0.5682 | 0.01141 | -0.1117 | -49.7984
-10.5 | -0.5186 | 0.01091 | -0.1104 | -47.5344
-10 | -0.4699 | 0.0103 | -0.109 | -45.6214
-9.5 | -0.4248 | 0.00959 | -0.1071 | -44.2961
-9 | -0.3749 | 0.00923 | -0.106 | -40.6176
-8.5 | -0.3248 | 0.00891 | -0.1049 | -36.4534
-8 | -0.2749 | 0.00856 | -0.1038 | -32.1145
-7.5 | -0.225 | 0.00823 | -0.1028 | -27.339
-7 | -0.1745 | 0.00793 | -0.1018 | -22.005
-6.5 | -0.1233 | 0.00766 | -0.1011 | -16.0966
-6 | -0.0725 | 0.00739 | -0.1002 | -9.8106
-5.5 | -0.0237 | 0.00712 | -0.099 | -3.3287
-5 | 0.0265 | 0.00691 | -0.0981 | 3.835
-4.5 | 0.0766 | 0.00669 | -0.0972 | 11.4499
-4 | 0.1264 | 0.00645 | -0.0962 | 19.5969
-3.5 | 0.1774 | 0.00625 | -0.0955 | 28.384
-3 | 0.2265 | 0.00605 | -0.0944 | 37.438
-2.5 | 0.2749 | 0.00589 | -0.0932 | 46.6723
-2 | 0.3237 | 0.00569 | -0.092 | 56.8893
-1.5 | 0.3687 | 0.00552 | -0.09 | 66.7935
-1 | 0.4058 | 0.00529 | -0.0864 | 76.7108
-0.5 | 0.4233 | 0.00521 | -0.0784 | 81.2476
0 | 0.4342 | 0.00503 | -0.069 | 86.3221
0.5 | 0.3956 | 0.00361 | -0.0494 | 109.5845
1 | 0.4054 | 0.00391 | -0.0396 | 103.6829
1.5 | 0.4219 | 0.00444 | -0.0316 | 95.0225
2 | 0.443 | 0.00499 | -0.0248 | 88.7776
2.5 | 0.4668 | 0.00563 | -0.0187 | 82.913
3 | 0.4937 | 0.00627 | -0.0134 | 78.74
3.5 | 0.524 | 0.00684 | -0.0089 | 76.6082
4 | 0.5509 | 0.00755 | -0.0039 | 72.9669
4.5 | 0.5838 | 0.00817 | -0.0001 | 71.4565
5 | 0.6175 | 0.00882 | 0.0034 | 70.0113
5.5 | 0.6519 | 0.00949 | 0.0068 | 68.6934
6 | 0.6881 | 0.01016 | 0.0097 | 67.7264
6.5 | 0.7163 | 0.01104 | 0.0139 | 64.8822
7 | 0.753 | 0.01176 | 0.0165 | 64.0306
7.5 | 0.7845 | 0.01264 | 0.0199 | 62.0649
8 | 0.8157 | 0.01359 | 0.0233 | 60.0221
8.5 | 0.849 | 0.01452 | 0.0262 | 58.4711
9 | 0.8867 | 0.01532 | 0.0284 | 57.8786
9.5 | 0.9187 | 0.01634 | 0.0313 | 56.224
10 | 0.9517 | 0.01736 | 0.034 | 54.8214
10.5 | 0.9795 | 0.01863 | 0.0374 | 52.5765
11 | 1.0109 | 0.01982 | 0.0401 | 51.004
11.5 | 1.0346 | 0.02141 | 0.0436 | 48.3232
12 | 1.0669 | 0.0227 | 0.0459 | 47
12.5 | 1.0975 | 0.02412 | 0.0482 | 45.5017
13.5 | 1.1576 | 0.02718 | 0.0527 | 42.5901
14 | 1.1894 | 0.02868 | 0.0545 | 41.4714
14.5 | 1.2173 | 0.03049 | 0.0565 | 39.9246
15 | 1.2473 | 0.03224 | 0.0582 | 38.688
15.5 | 1.2708 | 0.03442 | 0.0604 | 36.9204
16.5 | 1.312 | 0.03945 | 0.0644 | 33.2573
17 | 1.3234 | 0.04282 | 0.0666 | 30.9061
17.5 | 1.333 | 0.04641 | 0.0685 | 28.7223
18 | 1.3464 | 0.04995 | 0.0698 | 26.955
18.5 | 1.3578 | 0.05384 | 0.0707 | 25.2192
19 | 1.3646 | 0.05818 | 0.0715 | 23.4548
19.5 | 1.3715 | 0.06279 | 0.0717 | 21.8427
20 | 1.3774 | 0.06761 | 0.0716 | 20.3727

## 103. Re 8M Mach 0.50 (1)
BIGFOIL.COM POLAR EXPORT
NACA67-619 a=0.0
NACA67-619 a=0.0 |  |  |  | Cl Max: | 1.592 | at alpha= | 9.5 | deg
JavaFoil+Calcfoil stall+Eppler ext transition |  |  |  | L/D Max: | 104.241 | at alpha= | 4.5 | deg
Re: | 8000000 |  |  | Cd Min: | 0.00536 | at alpha= | -0.5 | deg
Mach: | 0.5 |  |  | Cl=0 at alpha= | -3.0634 | deg
|  |  |  | @ Cl=0.1, Cd= | 0.0079849
|  |  |  | @ Cl=0.4, Cd= | 0.0055964
|  |  |  | @ Cl=0.6, Cd= | 0.006776
alpha (deg) | Cl | Cd | Cm | Cl/Cd
-20 | -0.97 | 0.15232 | 0.001 | -6.366
-19.5 | -0.942 | 0.14832 | 0 | -6.348
-19 | -0.914 | 0.14374 | -0.001 | -6.356
-18.5 | -0.887 | 0.14314 | -0.001 | -6.195
-18 | -0.858 | 0.13511 | -0.002 | -6.353
-17.5 | -0.829 | 0.13162 | -0.003 | -6.298
-17 | -0.799 | 0.12777 | -0.003 | -6.254
-16.5 | -0.771 | 0.12199 | -0.004 | -6.319
-16 | -0.743 | 0.1165 | -0.005 | -6.376
-15.5 | -0.715 | 0.11238 | -0.006 | -6.359
-15 | -0.686 | 0.11266 | -0.007 | -6.091
-14.5 | -0.658 | 0.10414 | -0.007 | -6.315
-14 | -0.628 | 0.10122 | -0.008 | -6.208
-13.5 | -0.6 | 0.093 | -0.009 | -6.454
-13 | -0.572 | 0.08541 | -0.01 | -6.697
-12.5 | -0.544 | 0.07841 | -0.011 | -6.938
-12 | -0.516 | 0.07308 | -0.012 | -7.055
-11.5 | -0.485 | 0.08515 | -0.012 | -5.696
-11 | -0.456 | 0.07599 | -0.012 | -6.005
-10.5 | -0.428 | 0.06846 | -0.013 | -6.252
-10 | -0.4 | 0.06272 | -0.014 | -6.376
-9.5 | -0.37 | 0.06805 | -0.014 | -5.436
-9 | -0.342 | 0.06432 | -0.015 | -5.311
-8.5 | -0.314 | 0.05544 | -0.017 | -5.663
-8 | -0.431 | 0.0496 | -0.019 | -8.68
-7.5 | -0.446 | 0.04518 | -0.021 | -9.879
-7 | -0.508 | 0.01037 | -0.037 | -49.002
-6.5 | -0.461 | 0.00976 | -0.038 | -47.259
-6 | -0.402 | 0.00875 | -0.04 | -45.971
-5.5 | -0.338 | 0.00843 | -0.042 | -40.121
-5 | -0.271 | 0.00813 | -0.043 | -33.362
-4.5 | -0.203 | 0.00812 | -0.045 | -24.971
-4 | -0.133 | 0.00796 | -0.047 | -16.699
-3.5 | -0.062 | 0.00789 | -0.048 | -7.889
-3 | 0.009 | 0.00787 | -0.05 | 1.146
-2.5 | 0.081 | 0.00794 | -0.052 | 10.174
-2 | 0.153 | 0.00811 | -0.053 | 18.865
-1.5 | 0.226 | 0.00819 | -0.055 | 27.65
-1 | 0.299 | 0.00817 | -0.057 | 36.557
-0.5 | 0.374 | 0.00536 | -0.059 | 69.802
0 | 0.44 | 0.00596 | -0.06 | 73.857
0.5 | 0.511 | 0.00637 | -0.062 | 80.309
1 | 0.579 | 0.00668 | -0.064 | 86.617
1.5 | 0.649 | 0.007 | -0.066 | 92.782
2 | 0.719 | 0.00751 | -0.067 | 95.831
2.5 | 0.789 | 0.00801 | -0.069 | 98.55
3 | 0.859 | 0.00859 | -0.071 | 99.911
3.5 | 0.928 | 0.00908 | -0.072 | 102.151
4 | 0.997 | 0.00963 | -0.074 | 103.469
4.5 | 1.065 | 0.01021 | -0.076 | 104.241
5 | 1.132 | 0.01087 | -0.077 | 104.105
5.5 | 1.198 | 0.01162 | -0.079 | 103.12
6 | 1.263 | 0.01246 | -0.081 | 101.365
6.5 | 1.324 | 0.01355 | -0.082 | 97.736
7 | 1.382 | 0.01444 | -0.084 | 95.759
7.5 | 1.438 | 0.01529 | -0.086 | 94.03
8 | 1.489 | 0.01773 | -0.087 | 83.966
8.5 | 1.535 | 0.01905 | -0.089 | 80.59
9 | 1.575 | 0.02037 | -0.09 | 77.32
9.5 | 1.592 | 0.02156 | -0.092 | 73.848
10 | 1.576 | 0.02306 | -0.093 | 68.357
10.5 | 1.503 | 0.02596 | -0.095 | 57.889
11 | 1.025 | 0.03051 | -0.096 | 33.603
11.5 | 0.981 | 0.03445 | -0.097 | 28.494
12 | 0.998 | 0.04171 | -0.097 | 23.932
12.5 | 1.044 | 0.03689 | -0.1 | 28.307
13 | 1.071 | 0.04218 | -0.101 | 25.394
13.5 | 1.1 | 0.0422 | -0.102 | 26.076
14 | 1.133 | 0.04533 | -0.104 | 24.988
14.5 | 1.156 | 0.04713 | -0.104 | 24.52

## 104. Re 8M Mach 0.50 (2)
BIGFOIL.COM POLAR EXPORT
NACA67-619 a=0.0
NACA67-619 a=0.0 |  |  |  | Cl Max: | 1.2872 | at alpha= | 17 | deg
XFOIL ncrit=9 |  |  |  | L/D Max: | 98.2333 | at alpha= | -0.5 | deg
Re: | 8000000 |  |  | Cd Min: | 0.12864 | at alpha= | 20 | deg
Mach: | 0.5 |  |  | Cl=0 at alpha= | -5.9983 | deg
|  |  |  | @ Cl=0.1, Cd= | 0.0080227
|  |  |  | @ Cl=0.4, Cd= | 0.0066536
|  |  |  | @ Cl=0.6, Cd= | 0.011649
alpha (deg) | Cl | Cd | Cm | Cl/Cd
-10 | -0.4855 | 0.01271 | -0.1511 | -38.1983
-9.5 | -0.4212 | 0.01188 | -0.1478 | -35.4545
-9 | -0.3575 | 0.01125 | -0.145 | -31.7778
-8.5 | -0.2992 | 0.0105 | -0.1418 | -28.4952
-8 | -0.2379 | 0.01005 | -0.1395 | -23.6716
-7.5 | -0.1778 | 0.00963 | -0.1373 | -18.4631
-7 | -0.1183 | 0.00924 | -0.1353 | -12.803
-6.5 | -0.0598 | 0.00886 | -0.1334 | -6.7494
-6 | -0.0002 | 0.00854 | -0.1319 | -0.023419
-5.5 | 0.0581 | 0.00823 | -0.1303 | 7.0595
-5 | 0.1147 | 0.00795 | -0.1287 | 14.4277
-4.5 | 0.1722 | 0.00766 | -0.1273 | 22.4804
-4 | 0.2297 | 0.00736 | -0.1261 | 31.2092
-3.5 | 0.2877 | 0.00711 | -0.1251 | 40.4641
-3 | 0.3436 | 0.00687 | -0.1237 | 50.0146
-2.5 | 0.3985 | 0.00666 | -0.1222 | 59.8348
-2 | 0.455 | 0.00642 | -0.1211 | 70.8723
-1.5 | 0.5065 | 0.00623 | -0.1189 | 81.3002
-1 | 0.551 | 0.00598 | -0.1154 | 92.1405
-0.5 | 0.5727 | 0.00583 | -0.1071 | 98.2333
0 | 0.5404 | 0.00569 | -0.0873 | 94.9736
0.5 | 0.4457 | 0.00639 | -0.0535 | 69.7496
1 | 0.3608 | 0.00567 | -0.0237 | 63.6332
1.5 | 0.3631 | 0.00619 | -0.0118 | 58.6591
2 | 0.3864 | 0.00705 | -0.0044 | 54.8085
2.5 | 0.4166 | 0.0078 | 0.0015 | 53.4103
3 | 0.4491 | 0.00862 | 0.0068 | 52.0998
3.5 | 0.4852 | 0.00942 | 0.0114 | 51.5074
4 | 0.5234 | 0.01016 | 0.0154 | 51.5157
4.5 | 0.5636 | 0.01087 | 0.0191 | 51.8491
5 | 0.6024 | 0.0117 | 0.023 | 51.4872
5.5 | 0.641 | 0.01254 | 0.0269 | 51.1164
6 | 0.679 | 0.01346 | 0.0308 | 50.4458
6.5 | 0.7153 | 0.01448 | 0.0348 | 49.3992
7 | 0.7629 | 0.01523 | 0.0372 | 50.0919
7.5 | 0.8005 | 0.01634 | 0.0409 | 48.9902
8 | 0.8361 | 0.01755 | 0.045 | 47.641
8.5 | 0.8647 | 0.01911 | 0.0498 | 45.2486
9 | 0.9028 | 0.02041 | 0.0533 | 44.2332
9.5 | 0.9354 | 0.02202 | 0.0573 | 42.4796
10 | 0.9711 | 0.02361 | 0.0609 | 41.1309
10.5 | 0.9972 | 0.02569 | 0.0654 | 38.8167
11 | 1.0228 | 0.02794 | 0.0697 | 36.607
11.5 | 1.0417 | 0.03063 | 0.0743 | 34.0091
12 | 1.072 | 0.03298 | 0.0776 | 32.5045
12.5 | 1.1016 | 0.0355 | 0.0808 | 31.031
13 | 1.1331 | 0.03806 | 0.0836 | 29.7714
13.5 | 1.1626 | 0.04091 | 0.0863 | 28.4185
14 | 1.1914 | 0.04395 | 0.0887 | 27.1081
14.5 | 1.2173 | 0.04733 | 0.091 | 25.7194
15 | 1.2438 | 0.05081 | 0.0931 | 24.4794
15.5 | 1.2577 | 0.05537 | 0.0951 | 22.7145
16 | 1.272 | 0.06007 | 0.0965 | 21.1753
16.5 | 1.2774 | 0.06578 | 0.0974 | 19.4193
17 | 1.2872 | 0.07142 | 0.0979 | 18.023
17.5 | 1.2835 | 0.0784 | 0.0975 | 16.3712
18 | 1.2714 | 0.0865 | 0.096 | 14.6983
18.5 | 1.2515 | 0.0957 | 0.0933 | 13.0773
19 | 1.2183 | 0.10652 | 0.0889 | 11.4373
19.5 | 1.19 | 0.11717 | 0.0839 | 10.1562
20 | 1.1574 | 0.12864 | 0.0778 | 8.9972

## 105. Re 10M Mach 0.00 (1)
BIGFOIL.COM POLAR EXPORT
NACA67-619 a=0.0
NACA67-619 a=0.0 |  |  |  | Cl Max: | 1.734 | at alpha= | 15 | deg
JavaFoil+Calcfoil stall+Eppler ext transition |  |  |  | L/D Max: | 115.605 | at alpha= | 5.5 | deg
Re: | 10000000 |  |  | Cd Min: | 0.00512 | at alpha= | -0.5 | deg
Mach: | 0 |  |  | Cl=0 at alpha= | -3.0635 | deg
|  |  |  | @ Cl=0.1, Cd= | 0.0072606
|  |  |  | @ Cl=0.4, Cd= | 0.0054976
|  |  |  | @ Cl=0.6, Cd= | 0.0063831
alpha (deg) | Cl | Cd | Cm | Cl/Cd
-17 | -0.72 | 0.11788 | -0.003 | -6.106
-16.5 | -0.731 | 0.11154 | -0.004 | -6.556
-16 | -0.741 | 0.10562 | -0.005 | -7.019
-15.5 | -0.75 | 0.0994 | -0.005 | -7.543
-15 | -0.755 | 0.09461 | -0.006 | -7.98
-14.5 | -0.758 | 0.08832 | -0.007 | -8.586
-14 | -0.759 | 0.08244 | -0.008 | -9.207
-13.5 | -0.757 | 0.07665 | -0.009 | -9.876
-13 | -0.752 | 0.07107 | -0.01 | -10.577
-12.5 | -0.746 | 0.06389 | -0.012 | -11.673
-12 | -0.858 | 0.01347 | -0.018 | -63.724
-11.5 | -0.84 | 0.01248 | -0.019 | -67.333
-11 | -0.817 | 0.01152 | -0.021 | -70.918
-10.5 | -0.788 | 0.01084 | -0.022 | -72.745
-10 | -0.755 | 0.01035 | -0.024 | -72.929
-9.5 | -0.716 | 0.00986 | -0.025 | -72.629
-9 | -0.674 | 0.00953 | -0.026 | -70.761
-8.5 | -0.629 | 0.00919 | -0.028 | -68.457
-8 | -0.58 | 0.00877 | -0.029 | -66.134
-7.5 | -0.529 | 0.00846 | -0.031 | -62.512
-7 | -0.475 | 0.00776 | -0.032 | -61.135
-6.5 | -0.418 | 0.00755 | -0.034 | -55.424
-6 | -0.36 | 0.00739 | -0.035 | -48.679
-5.5 | -0.3 | 0.00733 | -0.036 | -40.977
-5 | -0.24 | 0.0072 | -0.038 | -33.283
-4.5 | -0.178 | 0.00714 | -0.039 | -24.991
-4 | -0.117 | 0.00711 | -0.041 | -16.391
-3.5 | -0.055 | 0.00712 | -0.042 | -7.662
-3 | 0.008 | 0.00723 | -0.044 | 1.09
-2.5 | 0.071 | 0.00727 | -0.045 | 9.704
-2 | 0.133 | 0.00725 | -0.047 | 18.415
-1.5 | 0.197 | 0.00737 | -0.048 | 26.765
-1 | 0.26 | 0.00749 | -0.05 | 34.773
-0.5 | 0.325 | 0.00512 | -0.051 | 63.541
0 | 0.383 | 0.00544 | -0.053 | 70.489
0.5 | 0.445 | 0.00565 | -0.054 | 78.772
1 | 0.505 | 0.00589 | -0.056 | 85.806
1.5 | 0.567 | 0.00621 | -0.057 | 91.208
2 | 0.628 | 0.00653 | -0.059 | 96.19
2.5 | 0.689 | 0.00686 | -0.06 | 100.516
3 | 0.75 | 0.00715 | -0.062 | 104.909
3.5 | 0.811 | 0.00747 | -0.063 | 108.514
4 | 0.871 | 0.00782 | -0.065 | 111.353
4.5 | 0.931 | 0.00821 | -0.066 | 113.397
5 | 0.991 | 0.00863 | -0.068 | 114.836
5.5 | 1.05 | 0.00909 | -0.069 | 115.605
6 | 1.109 | 0.0096 | -0.07 | 115.44
6.5 | 1.166 | 0.01021 | -0.072 | 114.197
7 | 1.221 | 0.01074 | -0.073 | 113.714
7.5 | 1.277 | 0.01123 | -0.075 | 113.68
8 | 1.331 | 0.01172 | -0.076 | 113.536
8.5 | 1.383 | 0.0131 | -0.078 | 105.591
9 | 1.434 | 0.01391 | -0.079 | 103.072
9.5 | 1.481 | 0.01448 | -0.08 | 102.276
10 | 1.524 | 0.01505 | -0.082 | 101.237
10.5 | 1.563 | 0.01568 | -0.083 | 99.72
11 | 1.599 | 0.01636 | -0.084 | 97.786
11.5 | 1.632 | 0.01705 | -0.086 | 95.721
12 | 1.66 | 0.01778 | -0.087 | 93.348
12.5 | 1.683 | 0.01926 | -0.088 | 87.419
13 | 1.703 | 0.02027 | -0.09 | 83.987
13.5 | 1.717 | 0.02148 | -0.091 | 79.927
14 | 1.727 | 0.02261 | -0.092 | 76.399
14.5 | 1.733 | 0.02377 | -0.093 | 72.882
15 | 1.734 | 0.02506 | -0.095 | 69.187
15.5 | 1.73 | 0.02643 | -0.096 | 65.437
16 | 1.722 | 0.02784 | -0.097 | 61.847
16.5 | 1.709 | 0.02962 | -0.098 | 57.68
17 | 1.691 | 0.03124 | -0.099 | 54.131
17.5 | 1.663 | 0.03307 | -0.1 | 50.279
18 | 1.628 | 0.0347 | -0.101 | 46.917
18.5 | 1.59 | 0.03678 | -0.102 | 43.237
19 | 1.549 | 0.03873 | -0.103 | 39.999
19.5 | 1.506 | 0.04097 | -0.104 | 36.762
20 | 1.46 | 0.04426 | -0.105 | 32.978

## 106. Re 10M Mach 0.00 (2)
BIGFOIL.COM POLAR EXPORT
NACA67-619 a=0.0
NACA67-619 a=0.0 |  |  |  | Cl Max: | 1.4366 | at alpha= | 20 | deg
XFOIL ncrit=9 |  |  |  | L/D Max: | 103.984 | at alpha= | 1 | deg
Re: | 10000000 |  |  | Cd Min: | 0.05207 | at alpha= | 20 | deg
Mach: | 0 |  |  | Cl=0 at alpha= | -4.9421 | deg
|  |  |  | @ Cl=0.1, Cd= | 0.0059095
|  |  |  | @ Cl=0.4, Cd= | 0.005322
|  |  |  | @ Cl=0.6, Cd= | 0.0076352
alpha (deg) | Cl | Cd | Cm | Cl/Cd
-20 | -1.2085 | 0.02677 | -0.1304 | -45.1438
-19.5 | -1.1867 | 0.02521 | -0.1281 | -47.0726
-19 | -1.1703 | 0.02337 | -0.1249 | -50.077
-18.5 | -1.1557 | 0.02143 | -0.1213 | -53.9291
-18 | -1.1245 | 0.02045 | -0.1193 | -54.9878
-17.5 | -1.097 | 0.01929 | -0.1167 | -56.8688
-17 | -1.0671 | 0.01809 | -0.1143 | -58.9884
-16.5 | -1.0343 | 0.01716 | -0.1122 | -60.2739
-16 | -0.9975 | 0.01634 | -0.1105 | -61.0465
-15.5 | -0.9614 | 0.01542 | -0.1086 | -62.3476
-15 | -0.9241 | 0.01459 | -0.1068 | -63.3379
-14.5 | -0.8827 | 0.01393 | -0.1055 | -63.3668
-14 | -0.8399 | 0.01335 | -0.1044 | -62.9139
-13.5 | -0.7972 | 0.01275 | -0.1032 | -62.5255
-13 | -0.7543 | 0.01214 | -0.102 | -62.1334
-12.5 | -0.7094 | 0.01163 | -0.1011 | -60.9974
-12 | -0.6633 | 0.01117 | -0.1003 | -59.3823
-11.5 | -0.6167 | 0.01075 | -0.0996 | -57.3674
-11 | -0.5708 | 0.01026 | -0.0987 | -55.6335
-10.5 | -0.5244 | 0.00987 | -0.0978 | -53.1307
-10 | -0.4832 | 0.00913 | -0.0961 | -52.9244
-9.5 | -0.4374 | 0.00876 | -0.095 | -49.9315
-9 | -0.3897 | 0.00842 | -0.0943 | -46.2827
-8.5 | -0.3414 | 0.00812 | -0.0937 | -42.0443
-8 | -0.294 | 0.00779 | -0.0929 | -37.7407
-7.5 | -0.2465 | 0.00751 | -0.092 | -32.8229
-7 | -0.198 | 0.00724 | -0.0914 | -27.3481
-6.5 | -0.1496 | 0.007 | -0.0907 | -21.3714
-6 | -0.1017 | 0.0068 | -0.0898 | -14.9559
-5.5 | -0.055 | 0.00657 | -0.0887 | -8.3714
-5 | -0.0056 | 0.00635 | -0.0882 | -0.88189
-4.5 | 0.0428 | 0.00614 | -0.0874 | 6.9707
-4 | 0.0908 | 0.00594 | -0.0865 | 15.2862
-3.5 | 0.139 | 0.00578 | -0.0857 | 24.0484
-3 | 0.1857 | 0.00561 | -0.0845 | 33.1016
-2.5 | 0.2333 | 0.00544 | -0.0834 | 42.886
-2 | 0.2778 | 0.00532 | -0.0817 | 52.218
-1.5 | 0.3195 | 0.00522 | -0.0794 | 61.2069
-1 | 0.3496 | 0.00526 | -0.0745 | 66.4639
-0.5 | 0.3829 | 0.00531 | -0.0703 | 72.1092
0 | 0.4115 | 0.00533 | -0.0652 | 77.2045
0.5 | 0.406 | 0.0045 | -0.0531 | 90.2222
1 | 0.3993 | 0.00384 | -0.0403 | 103.9844
1.5 | 0.4181 | 0.00425 | -0.0331 | 98.3765
2 | 0.4415 | 0.00471 | -0.0271 | 93.7367
2.5 | 0.4672 | 0.00522 | -0.0217 | 89.5019
3 | 0.4977 | 0.00574 | -0.0175 | 86.7073
3.5 | 0.5249 | 0.00634 | -0.0127 | 82.7918
4 | 0.5537 | 0.00693 | -0.0083 | 79.899
4.5 | 0.5891 | 0.00742 | -0.0054 | 79.3935
5 | 0.62 | 0.00803 | -0.0016 | 77.2105
5.5 | 0.6589 | 0.00849 | 0.0005 | 77.609
6 | 0.688 | 0.00923 | 0.0044 | 74.5395
6.5 | 0.7155 | 0.01004 | 0.0084 | 71.2649
7 | 0.7477 | 0.01078 | 0.0114 | 69.3599
7.5 | 0.7819 | 0.01149 | 0.014 | 68.0505
8 | 0.8154 | 0.01225 | 0.0167 | 66.5633
8.5 | 0.8498 | 0.01301 | 0.019 | 65.319
9 | 0.8837 | 0.01382 | 0.0214 | 63.9436
9.5 | 0.9211 | 0.01454 | 0.0231 | 63.3494
10 | 0.9515 | 0.01552 | 0.0258 | 61.308
10.5 | 0.9821 | 0.0165 | 0.0283 | 59.5212
11 | 1.0123 | 0.01755 | 0.0308 | 57.6809
11.5 | 1.0402 | 0.01872 | 0.0336 | 55.5662
12 | 1.0739 | 0.0197 | 0.0353 | 54.5127
12.5 | 1.1029 | 0.02093 | 0.0375 | 52.6947
13 | 1.1376 | 0.02194 | 0.0389 | 51.8505
14 | 1.1981 | 0.02443 | 0.0424 | 49.0422
14.5 | 1.2281 | 0.02575 | 0.044 | 47.6932
15 | 1.2599 | 0.02703 | 0.0452 | 46.6112
15.5 | 1.2839 | 0.02874 | 0.0472 | 44.6729
16 | 1.3135 | 0.03016 | 0.0484 | 43.5511
16.5 | 1.3323 | 0.03234 | 0.0506 | 41.1967
17 | 1.3466 | 0.03485 | 0.053 | 38.6399
17.5 | 1.3616 | 0.03747 | 0.0549 | 36.3384
18 | 1.3805 | 0.03988 | 0.0563 | 34.6163
18.5 | 1.3969 | 0.04263 | 0.0576 | 32.768
19 | 1.4106 | 0.04561 | 0.0588 | 30.9274
19.5 | 1.4216 | 0.04896 | 0.0598 | 29.0359
20 | 1.4366 | 0.05207 | 0.0603 | 27.5898

## 107. Re 10M Mach 0.10 (1)
BIGFOIL.COM POLAR EXPORT
NACA67-619 a=0.0
NACA67-619 a=0.0 |  |  |  | Cl Max: | 1.723 | at alpha= | 14.5 | deg
JavaFoil+Calcfoil stall+Eppler ext transition |  |  |  | L/D Max: | 115.435 | at alpha= | 5.5 | deg
Re: | 10000000 |  |  | Cd Min: | 0.00516 | at alpha= | -0.5 | deg
Mach: | 0.1 |  |  | Cl=0 at alpha= | -3.0635 | deg
|  |  |  | @ Cl=0.1, Cd= | 0.00729
|  |  |  | @ Cl=0.4, Cd= | 0.0055224
|  |  |  | @ Cl=0.6, Cd= | 0.00642
alpha (deg) | Cl | Cd | Cm | Cl/Cd
-17 | -0.684 | 0.11884 | -0.003 | -5.754
-16.5 | -0.698 | 0.11335 | -0.004 | -6.161
-16 | -0.712 | 0.10751 | -0.005 | -6.619
-15.5 | -0.723 | 0.10176 | -0.005 | -7.101
-15 | -0.732 | 0.09624 | -0.006 | -7.601
-14.5 | -0.738 | 0.08994 | -0.007 | -8.206
-14 | -0.741 | 0.08431 | -0.008 | -8.794
-13.5 | -0.743 | 0.07779 | -0.009 | -9.546
-13 | -0.739 | 0.07326 | -0.01 | -10.082
-12.5 | -0.733 | 0.06698 | -0.011 | -10.95
-12 | -0.844 | 0.01481 | -0.018 | -57.004
-11.5 | -0.833 | 0.01279 | -0.019 | -65.162
-11 | -0.813 | 0.01173 | -0.021 | -69.296
-10.5 | -0.786 | 0.01098 | -0.022 | -71.57
-10 | -0.754 | 0.01046 | -0.024 | -72.044
-9.5 | -0.717 | 0.00997 | -0.025 | -71.861
-9 | -0.675 | 0.00962 | -0.027 | -70.209
-8.5 | -0.63 | 0.00918 | -0.028 | -68.645
-8 | -0.582 | 0.00881 | -0.029 | -66.047
-7.5 | -0.53 | 0.00799 | -0.031 | -66.358
-7 | -0.476 | 0.00778 | -0.032 | -61.237
-6.5 | -0.42 | 0.00759 | -0.034 | -55.361
-6 | -0.361 | 0.00744 | -0.035 | -48.585
-5.5 | -0.302 | 0.00736 | -0.037 | -40.977
-5 | -0.241 | 0.00725 | -0.038 | -33.185
-4.5 | -0.179 | 0.00716 | -0.04 | -25.037
-4 | -0.117 | 0.00713 | -0.041 | -16.433
-3.5 | -0.055 | 0.00716 | -0.042 | -7.653
-3 | 0.008 | 0.00725 | -0.044 | 1.093
-2.5 | 0.071 | 0.00729 | -0.045 | 9.726
-2 | 0.134 | 0.00729 | -0.047 | 18.388
-1.5 | 0.198 | 0.00739 | -0.048 | 26.827
-1 | 0.262 | 0.00751 | -0.05 | 34.849
-0.5 | 0.327 | 0.00516 | -0.052 | 63.334
0 | 0.385 | 0.00547 | -0.053 | 70.365
0.5 | 0.448 | 0.00569 | -0.055 | 78.633
1 | 0.508 | 0.00593 | -0.056 | 85.547
1.5 | 0.569 | 0.00627 | -0.058 | 90.835
2 | 0.631 | 0.00657 | -0.059 | 95.983
2.5 | 0.693 | 0.00688 | -0.061 | 100.592
3 | 0.754 | 0.00719 | -0.062 | 104.781
3.5 | 0.815 | 0.00753 | -0.063 | 108.13
4 | 0.875 | 0.00788 | -0.065 | 111.041
4.5 | 0.936 | 0.00827 | -0.066 | 113.12
5 | 0.996 | 0.0087 | -0.068 | 114.503
5.5 | 1.055 | 0.00914 | -0.069 | 115.435
6 | 1.114 | 0.00967 | -0.071 | 115.186
6.5 | 1.171 | 0.01031 | -0.072 | 113.625
7 | 1.227 | 0.01082 | -0.074 | 113.414
7.5 | 1.282 | 0.01131 | -0.075 | 113.329
8 | 1.336 | 0.01183 | -0.077 | 112.958
8.5 | 1.389 | 0.01329 | -0.078 | 104.457
9 | 1.44 | 0.01404 | -0.079 | 102.526
9.5 | 1.487 | 0.01459 | -0.081 | 101.931
10 | 1.529 | 0.01521 | -0.082 | 100.519
10.5 | 1.568 | 0.01586 | -0.083 | 98.887
11 | 1.604 | 0.01657 | -0.085 | 96.744
11.5 | 1.635 | 0.01724 | -0.086 | 94.813
12 | 1.662 | 0.01802 | -0.088 | 92.241
12.5 | 1.683 | 0.01951 | -0.089 | 86.284
13 | 1.701 | 0.02069 | -0.09 | 82.216
13.5 | 1.713 | 0.02185 | -0.091 | 78.4
14 | 1.721 | 0.02299 | -0.093 | 74.847
14.5 | 1.723 | 0.02449 | -0.094 | 70.353
15 | 1.721 | 0.02568 | -0.095 | 67.014
15.5 | 1.714 | 0.02702 | -0.096 | 63.427
16 | 1.702 | 0.02853 | -0.097 | 59.64
16.5 | 1.684 | 0.03031 | -0.098 | 55.564
17 | 1.662 | 0.03219 | -0.1 | 51.644
17.5 | 1.629 | 0.03391 | -0.101 | 48.043
18 | 1.588 | 0.03599 | -0.102 | 44.127
18.5 | 1.545 | 0.03807 | -0.103 | 40.578
19 | 1.498 | 0.04021 | -0.104 | 37.247
19.5 | 1.448 | 0.04315 | -0.105 | 33.55

## 108. Re 10M Mach 0.10 (2)
BIGFOIL.COM POLAR EXPORT
NACA67-619 a=0.0
NACA67-619 a=0.0 |  |  |  | Cl Max: | 1.4319 | at alpha= | 20 | deg
XFOIL ncrit=9 |  |  |  | L/D Max: | 103.057 | at alpha= | 1 | deg
Re: | 10000000 |  |  | Cd Min: | 0.05397 | at alpha= | 20 | deg
Mach: | 0.1 |  |  | Cl=0 at alpha= | -4.9797 | deg
|  |  |  | @ Cl=0.1, Cd= | 0.0059533
|  |  |  | @ Cl=0.4, Cd= | 0.0039132
|  |  |  | @ Cl=0.6, Cd= | 0.0077311
alpha (deg) | Cl | Cd | Cm | Cl/Cd
-19.5 | -1.1697 | 0.02719 | -0.1342 | -43.0195
-19 | -1.1571 | 0.02503 | -0.1307 | -46.2285
-18.5 | -1.1491 | 0.02261 | -0.1264 | -50.8226
-18 | -1.1219 | 0.02141 | -0.1239 | -52.4007
-17.5 | -1.0953 | 0.02011 | -0.1211 | -54.4654
-17 | -1.0681 | 0.01876 | -0.1182 | -56.935
-16.5 | -1.0359 | 0.0177 | -0.1158 | -58.5254
-16 | -1.0007 | 0.01679 | -0.1137 | -59.601
-15.5 | -0.9646 | 0.0158 | -0.1116 | -61.0506
-15 | -0.9274 | 0.01491 | -0.1096 | -62.1999
-14.5 | -0.8864 | 0.0142 | -0.1081 | -62.4225
-14 | -0.8433 | 0.01358 | -0.1068 | -62.0987
-13.5 | -0.8 | 0.01295 | -0.1055 | -61.7761
-13 | -0.7565 | 0.01232 | -0.1042 | -61.4042
-12.5 | -0.7119 | 0.01177 | -0.1031 | -60.4843
-12 | -0.6653 | 0.01129 | -0.1022 | -58.9283
-11.5 | -0.6181 | 0.01086 | -0.1014 | -56.9153
-11 | -0.5714 | 0.01038 | -0.1005 | -55.0482
-10.5 | -0.5243 | 0.00998 | -0.0996 | -52.5351
-10 | -0.4823 | 0.00923 | -0.0979 | -52.2535
-9.5 | -0.4366 | 0.00883 | -0.0967 | -49.4451
-9 | -0.3889 | 0.00848 | -0.0959 | -45.8608
-8.5 | -0.3402 | 0.00817 | -0.0952 | -41.6401
-8 | -0.2921 | 0.00785 | -0.0944 | -37.2102
-7.5 | -0.2438 | 0.00757 | -0.0936 | -32.2061
-7 | -0.1957 | 0.00729 | -0.0928 | -26.845
-6.5 | -0.147 | 0.00704 | -0.092 | -20.8807
-6 | -0.0982 | 0.00684 | -0.0913 | -14.3567
-5.5 | -0.0517 | 0.0066 | -0.09 | -7.8333
-5 | -0.002 | 0.00638 | -0.0895 | -0.31348
-4.5 | 0.0473 | 0.00618 | -0.0888 | 7.6537
-4 | 0.0949 | 0.00597 | -0.0878 | 15.8961
-3.5 | 0.1439 | 0.00581 | -0.087 | 24.7676
-3 | 0.1906 | 0.00564 | -0.0857 | 33.7943
-2.5 | 0.2389 | 0.00547 | -0.0848 | 43.6746
-2 | 0.2837 | 0.00534 | -0.0831 | 53.1273
-1.5 | 0.3263 | 0.00523 | -0.0809 | 62.3901
-1 | 0.3562 | 0.00526 | -0.0759 | 67.7186
-0.5 | 0.3873 | 0.00532 | -0.0712 | 72.8008
0 | 0.415 | 0.00535 | -0.0658 | 77.5701
0.5 | 0.409 | 0.00457 | -0.0535 | 89.4967
1 | 0.3978 | 0.00386 | -0.0397 | 103.057
1.5 | 0.416 | 0.0043 | -0.0323 | 96.7442
2 | 0.4401 | 0.00476 | -0.0264 | 92.458
2.5 | 0.4652 | 0.00529 | -0.0209 | 87.9395
3 | 0.4965 | 0.00581 | -0.0167 | 85.4561
3.5 | 0.5246 | 0.0064 | -0.0121 | 81.9688
4 | 0.5526 | 0.00702 | -0.0075 | 78.7179
4.5 | 0.5887 | 0.0075 | -0.0046 | 78.4933
5 | 0.6195 | 0.00813 | -0.0008 | 76.1993
5.5 | 0.6586 | 0.0086 | 0.0014 | 76.5814
6 | 0.6879 | 0.00934 | 0.0052 | 73.651
6.5 | 0.7156 | 0.01017 | 0.0093 | 70.3638
7 | 0.7484 | 0.0109 | 0.0123 | 68.6606
7.5 | 0.7826 | 0.01162 | 0.0149 | 67.3494
8 | 0.8145 | 0.01245 | 0.0179 | 65.4217
8.5 | 0.8506 | 0.01318 | 0.02 | 64.5372
9 | 0.8846 | 0.01399 | 0.0224 | 63.2309
9.5 | 0.9207 | 0.01478 | 0.0244 | 62.2936
10 | 0.9528 | 0.01572 | 0.0269 | 60.6107
10.5 | 0.982 | 0.01679 | 0.0297 | 58.4872
11 | 1.0127 | 0.01785 | 0.0322 | 56.7339
11.5 | 1.0415 | 0.019 | 0.0349 | 54.8158
12 | 1.0733 | 0.0201 | 0.0369 | 53.398
12.5 | 1.1043 | 0.02127 | 0.039 | 51.9182
13 | 1.1364 | 0.02244 | 0.0407 | 50.6417
14 | 1.1982 | 0.02496 | 0.0442 | 48.0048
14.5 | 1.2295 | 0.02626 | 0.0457 | 46.8203
15 | 1.26 | 0.02765 | 0.0471 | 45.5696
15.5 | 1.2855 | 0.02934 | 0.049 | 43.8139
16 | 1.3117 | 0.03104 | 0.0506 | 42.2584
16.5 | 1.3311 | 0.03325 | 0.0527 | 40.0331
17 | 1.3466 | 0.03574 | 0.055 | 37.6777
17.5 | 1.3609 | 0.0385 | 0.057 | 35.3481
18 | 1.378 | 0.04114 | 0.0585 | 33.4954
18.5 | 1.3952 | 0.04392 | 0.0596 | 31.7668
19 | 1.4073 | 0.04714 | 0.0609 | 29.8536
19.5 | 1.4184 | 0.05059 | 0.0618 | 28.0372
20 | 1.4319 | 0.05397 | 0.0623 | 26.5314

## 109. Re 10M Mach 0.25 (1)
BIGFOIL.COM POLAR EXPORT
NACA67-619 a=0.0
NACA67-619 a=0.0 |  |  |  | Cl Max: | 1.677 | at alpha= | 13 | deg
JavaFoil+Calcfoil stall+Eppler ext transition |  |  |  | L/D Max: | 113.341 | at alpha= | 5.5 | deg
Re: | 10000000 |  |  | Cd Min: | 0.00526 | at alpha= | -0.5 | deg
Mach: | 0.25 |  |  | Cl=0 at alpha= | -3.0625 | deg
|  |  |  | @ Cl=0.1, Cd= | 0.0074158
|  |  |  | @ Cl=0.4, Cd= | 0.0056195
|  |  |  | @ Cl=0.6, Cd= | 0.006525
alpha (deg) | Cl | Cd | Cm | Cl/Cd
-15.5 | -0.49 | 0.11018 | -0.005 | -4.448
-15 | -0.53 | 0.10412 | -0.006 | -5.094
-14.5 | -0.566 | 0.09866 | -0.007 | -5.732
-14 | -0.596 | 0.09195 | -0.008 | -6.484
-13.5 | -0.621 | 0.08663 | -0.008 | -7.165
-13 | -0.64 | 0.08135 | -0.009 | -7.861
-12.5 | -0.652 | 0.07607 | -0.01 | -8.568
-12 | -0.659 | 0.07072 | -0.011 | -9.314
-11.5 | -0.66 | 0.06418 | -0.013 | -10.287
-11 | -0.659 | 0.05625 | -0.015 | -11.71
-10.5 | -0.757 | 0.01287 | -0.023 | -58.839
-10 | -0.74 | 0.01131 | -0.024 | -65.43
-9.5 | -0.712 | 0.01059 | -0.026 | -67.234
-9 | -0.677 | 0.01004 | -0.027 | -67.394
-8.5 | -0.635 | 0.00961 | -0.029 | -66.135
-8 | -0.589 | 0.00919 | -0.03 | -64.162
-7.5 | -0.539 | 0.0088 | -0.032 | -61.315
-7 | -0.486 | 0.00806 | -0.033 | -60.304
-6.5 | -0.429 | 0.0078 | -0.035 | -55.016
-6 | -0.37 | 0.00724 | -0.036 | -51.064
-5.5 | -0.309 | 0.00752 | -0.038 | -41.056
-5 | -0.247 | 0.00741 | -0.039 | -33.288
-4.5 | -0.184 | 0.0073 | -0.041 | -25.148
-4 | -0.12 | 0.00726 | -0.042 | -16.554
-3.5 | -0.056 | 0.00729 | -0.044 | -7.707
-3 | 0.008 | 0.00739 | -0.045 | 1.1
-2.5 | 0.073 | 0.00742 | -0.047 | 9.804
-2 | 0.138 | 0.00741 | -0.048 | 18.587
-1.5 | 0.203 | 0.00752 | -0.05 | 27.031
-1 | 0.269 | 0.00765 | -0.051 | 35.078
-0.5 | 0.336 | 0.00526 | -0.053 | 63.856
0 | 0.395 | 0.0056 | -0.055 | 70.575
0.5 | 0.459 | 0.00585 | -0.056 | 78.575
1 | 0.521 | 0.0061 | -0.058 | 85.353
1.5 | 0.584 | 0.00644 | -0.059 | 90.689
2 | 0.648 | 0.00678 | -0.061 | 95.493
2.5 | 0.711 | 0.0071 | -0.062 | 100.038
3 | 0.773 | 0.00743 | -0.064 | 104.135
3.5 | 0.836 | 0.00781 | -0.065 | 107.053
4 | 0.898 | 0.00818 | -0.067 | 109.766
4.5 | 0.96 | 0.0086 | -0.068 | 111.616
5 | 1.021 | 0.00904 | -0.07 | 112.965
5.5 | 1.082 | 0.00955 | -0.071 | 113.341
6 | 1.142 | 0.01014 | -0.073 | 112.651
6.5 | 1.2 | 0.01079 | -0.074 | 111.237
7 | 1.257 | 0.01136 | -0.076 | 110.636
7.5 | 1.313 | 0.0119 | -0.077 | 110.336
8 | 1.367 | 0.01319 | -0.079 | 103.618
8.5 | 1.42 | 0.01399 | -0.08 | 101.486
9 | 1.471 | 0.01481 | -0.081 | 99.336
9.5 | 1.516 | 0.01556 | -0.083 | 97.415
10 | 1.556 | 0.01624 | -0.084 | 95.803
10.5 | 1.591 | 0.01701 | -0.086 | 93.565
11 | 1.621 | 0.01775 | -0.087 | 91.354
11.5 | 1.645 | 0.01856 | -0.088 | 88.634
12 | 1.662 | 0.0202 | -0.09 | 82.315
12.5 | 1.673 | 0.02141 | -0.091 | 78.147
13 | 1.677 | 0.02281 | -0.092 | 73.518
13.5 | 1.672 | 0.02418 | -0.094 | 69.165
14 | 1.66 | 0.02578 | -0.095 | 64.372
14.5 | 1.64 | 0.02723 | -0.096 | 60.213
15 | 1.611 | 0.0291 | -0.097 | 55.347
15.5 | 1.574 | 0.03116 | -0.098 | 50.497
16 | 1.529 | 0.03292 | -0.1 | 46.46
16.5 | 1.477 | 0.03549 | -0.101 | 41.626
17 | 1.415 | 0.03816 | -0.102 | 37.084
17.5 | 1.334 | 0.04159 | -0.103 | 32.072
18 | 1.241 | 0.04521 | -0.103 | 27.459

## 110. Re 10M Mach 0.25 (2)
BIGFOIL.COM POLAR EXPORT
NACA67-619 a=0.0
NACA67-619 a=0.0 |  |  |  | Cl Max: | 1.403 | at alpha= | 20 | deg
XFOIL ncrit=9 |  |  |  | L/D Max: | 89.2088 | at alpha= | 1.5 | deg
Re: | 10000000 |  |  | Cd Min: | 0.14672 | at alpha= | -20 | deg
Mach: | 0.25 |  |  | Cl=0 at alpha= | -5.1836 | deg
|  |  |  | @ Cl=0.1, Cd= | 0.0062287
|  |  |  | @ Cl=0.4, Cd= | 0.0052981
|  |  |  | @ Cl=0.6, Cd= | 0.0084336
alpha (deg) | Cl | Cd | Cm | Cl/Cd
-20 | -0.3593 | 0.14672 | -0.1058 | -2.4489
-19.5 | -0.8548 | 0.05826 | -0.1582 | -14.6722
-19 | -0.9372 | 0.04496 | -0.162 | -20.8452
-18.5 | -1.0213 | 0.03499 | -0.1579 | -29.1883
-18 | -1.0022 | 0.0328 | -0.1553 | -30.5549
-17.5 | -1.014 | 0.02891 | -0.1502 | -35.0744
-17 | -1.035 | 0.02452 | -0.1433 | -42.2104
-16.5 | -1.02 | 0.02231 | -0.1385 | -45.7194
-16 | -0.9997 | 0.02039 | -0.134 | -49.0289
-15.5 | -0.9738 | 0.01864 | -0.1298 | -52.2425
-15 | -0.9418 | 0.01717 | -0.1262 | -54.8515
-14.5 | -0.903 | 0.01605 | -0.1233 | -56.2617
-14 | -0.8625 | 0.01505 | -0.1206 | -57.309
-13.5 | -0.8182 | 0.01417 | -0.1184 | -57.7417
-13 | -0.7719 | 0.01337 | -0.1164 | -57.7337
-12.5 | -0.7243 | 0.01267 | -0.1147 | -57.1665
-12 | -0.6759 | 0.01205 | -0.1131 | -56.0913
-11.5 | -0.6272 | 0.01152 | -0.1116 | -54.4444
-11 | -0.5781 | 0.01096 | -0.1102 | -52.7464
-10.5 | -0.5275 | 0.01052 | -0.1091 | -50.1426
-10 | -0.4777 | 0.01002 | -0.1078 | -47.6747
-9.5 | -0.4321 | 0.00929 | -0.1059 | -46.5124
-9 | -0.3823 | 0.00888 | -0.1048 | -43.0518
-8.5 | -0.3322 | 0.00852 | -0.1037 | -38.9906
-8 | -0.2827 | 0.00818 | -0.1025 | -34.5599
-7.5 | -0.2328 | 0.00785 | -0.1014 | -29.6561
-7 | -0.1812 | 0.00758 | -0.1007 | -23.905
-6.5 | -0.1314 | 0.0073 | -0.0996 | -18
-6 | -0.0818 | 0.00706 | -0.0985 | -11.5864
-5.5 | -0.0324 | 0.00682 | -0.0974 | -4.7507
-5 | 0.0188 | 0.00659 | -0.0967 | 2.8528
-4.5 | 0.0696 | 0.00637 | -0.0959 | 10.9262
-4 | 0.1191 | 0.00614 | -0.0948 | 19.3974
-3.5 | 0.1694 | 0.00596 | -0.094 | 28.4228
-3 | 0.218 | 0.00579 | -0.0927 | 37.6511
-2.5 | 0.2681 | 0.00561 | -0.0918 | 47.7897
-2 | 0.3146 | 0.00547 | -0.0902 | 57.5137
-1.5 | 0.36 | 0.00534 | -0.0882 | 67.4157
-1 | 0.3967 | 0.00528 | -0.0845 | 75.1326
-0.5 | 0.4131 | 0.00537 | -0.0761 | 76.9274
0 | 0.4354 | 0.00545 | -0.0692 | 79.8899
0.5 | 0.4259 | 0.00494 | -0.0556 | 86.2146
1.5 | 0.4059 | 0.00455 | -0.0283 | 89.2088
2 | 0.4299 | 0.00511 | -0.0221 | 84.1292
2.5 | 0.4574 | 0.00564 | -0.0168 | 81.0993
3 | 0.4872 | 0.00624 | -0.0121 | 78.0769
3.5 | 0.5179 | 0.00687 | -0.0077 | 75.3857
4 | 0.5459 | 0.00755 | -0.0029 | 72.3046
4.5 | 0.5839 | 0.00806 | -0.0001 | 72.4442
5 | 0.6145 | 0.00877 | 0.0041 | 70.0684
5.5 | 0.6534 | 0.00931 | 0.0066 | 70.1826
6 | 0.6859 | 0.01006 | 0.0101 | 68.1809
6.5 | 0.7157 | 0.01089 | 0.0141 | 65.7208
7 | 0.7516 | 0.01162 | 0.0169 | 64.6816
7.5 | 0.7835 | 0.01248 | 0.0203 | 62.7804
8 | 0.8185 | 0.01329 | 0.023 | 61.5877
8.5 | 0.8518 | 0.01422 | 0.026 | 59.9015
9 | 0.8857 | 0.01515 | 0.0287 | 58.462
9.5 | 0.9253 | 0.01592 | 0.0305 | 58.1219
10 | 0.9564 | 0.01703 | 0.0335 | 56.1597
10.5 | 0.9848 | 0.01828 | 0.0368 | 53.8731
11 | 1.0143 | 0.01954 | 0.0397 | 51.9089
11.5 | 1.0442 | 0.02083 | 0.0426 | 50.1296
12 | 1.0755 | 0.02214 | 0.045 | 48.5772
12.5 | 1.1085 | 0.02339 | 0.0471 | 47.392
13 | 1.1388 | 0.02487 | 0.0494 | 45.7901
13.5 | 1.1733 | 0.0262 | 0.0511 | 44.7824
14 | 1.2018 | 0.02788 | 0.0533 | 43.1062
14.5 | 1.2352 | 0.0293 | 0.0549 | 42.157
15 | 1.2613 | 0.03123 | 0.0571 | 40.3874
16 | 1.3098 | 0.03555 | 0.0612 | 36.8439
16.5 | 1.3222 | 0.03861 | 0.0638 | 34.245
17 | 1.3344 | 0.04185 | 0.0661 | 31.8853
17.5 | 1.3486 | 0.0451 | 0.0679 | 29.9024
18 | 1.364 | 0.04841 | 0.0691 | 28.176
18.5 | 1.3751 | 0.05218 | 0.0703 | 26.353
19 | 1.3868 | 0.05614 | 0.071 | 24.7025
19.5 | 1.3947 | 0.0605 | 0.0715 | 23.0529
20 | 1.403 | 0.06505 | 0.0715 | 21.568

## 111. Re 10M Mach 0.50 (1)
BIGFOIL.COM POLAR EXPORT
NACA67-619 a=0.0
NACA67-619 a=0.0 |  |  |  | Cl Max: | 1.593 | at alpha= | 9.5 | deg
JavaFoil+Calcfoil stall+Eppler ext transition |  |  |  | L/D Max: | 105.432 | at alpha= | 4.5 | deg
Re: | 10000000 |  |  | Cd Min: | 0.00606 | at alpha= | 0 | deg
Mach: | 0.5 |  |  | Cl=0 at alpha= | -3.0634 | deg
|  |  |  | @ Cl=0.1, Cd= | 0.00807
|  |  |  | @ Cl=0.4, Cd= | 0.0074541
|  |  |  | @ Cl=0.6, Cd= | 0.0068331
alpha (deg) | Cl | Cd | Cm | Cl/Cd
-20 | -0.97 | 0.1506 | 0.001 | -6.442
-19.5 | -0.942 | 0.14538 | 0 | -6.478
-19 | -0.914 | 0.14097 | -0.001 | -6.483
-18.5 | -0.888 | 0.14029 | -0.001 | -6.327
-18 | -0.859 | 0.13256 | -0.002 | -6.48
-17.5 | -0.83 | 0.12646 | -0.003 | -6.56
-17 | -0.8 | 0.1235 | -0.004 | -6.476
-16.5 | -0.771 | 0.11721 | -0.004 | -6.582
-16 | -0.744 | 0.10826 | -0.005 | -6.87
-15.5 | -0.716 | 0.10275 | -0.006 | -6.967
-15 | -0.686 | 0.10989 | -0.007 | -6.245
-14.5 | -0.658 | 0.10174 | -0.007 | -6.467
-14 | -0.629 | 0.09876 | -0.008 | -6.368
-13.5 | -0.601 | 0.09081 | -0.009 | -6.615
-13 | -0.572 | 0.08384 | -0.01 | -6.828
-12.5 | -0.545 | 0.0764 | -0.011 | -7.137
-12 | -0.517 | 0.07138 | -0.012 | -7.244
-11.5 | -0.485 | 0.08363 | -0.012 | -5.8
-11 | -0.457 | 0.07518 | -0.012 | -6.073
-10.5 | -0.428 | 0.06744 | -0.014 | -6.352
-10 | -0.4 | 0.06152 | -0.015 | -6.505
-9.5 | -0.37 | 0.0664 | -0.014 | -5.575
-9 | -0.342 | 0.06332 | -0.015 | -5.396
-8.5 | -0.314 | 0.05482 | -0.017 | -5.73
-8 | -0.431 | 0.0489 | -0.019 | -8.812
-7.5 | -0.447 | 0.04419 | -0.021 | -10.123
-7 | -0.509 | 0.01003 | -0.037 | -50.74
-6.5 | -0.462 | 0.00947 | -0.038 | -48.745
-6 | -0.402 | 0.00848 | -0.04 | -47.468
-5.5 | -0.338 | 0.00844 | -0.042 | -40.094
-5 | -0.271 | 0.00822 | -0.043 | -33.021
-4.5 | -0.203 | 0.00804 | -0.045 | -25.209
-4 | -0.133 | 0.00792 | -0.047 | -16.784
-3.5 | -0.062 | 0.0079 | -0.048 | -7.885
-3 | 0.009 | 0.00802 | -0.05 | 1.125
-2.5 | 0.081 | 0.00807 | -0.052 | 10.018
-2 | 0.153 | 0.00807 | -0.053 | 18.972
-1.5 | 0.227 | 0.0082 | -0.055 | 27.629
-1 | 0.299 | 0.00836 | -0.057 | 35.774
-0.5 | 0.372 | 0.00843 | -0.058 | 44.073
0 | 0.44 | 0.00606 | -0.061 | 72.636
0.5 | 0.512 | 0.00635 | -0.062 | 80.597
1 | 0.579 | 0.0067 | -0.064 | 86.512
1.5 | 0.65 | 0.00715 | -0.066 | 90.885
2 | 0.72 | 0.00769 | -0.067 | 93.531
2.5 | 0.79 | 0.00811 | -0.069 | 97.388
3 | 0.859 | 0.00856 | -0.071 | 100.405
3.5 | 0.928 | 0.00904 | -0.072 | 102.685
4 | 0.997 | 0.00953 | -0.074 | 104.669
4.5 | 1.065 | 0.0101 | -0.076 | 105.432
5 | 1.133 | 0.01078 | -0.078 | 105.082
5.5 | 1.199 | 0.01147 | -0.079 | 104.583
6 | 1.264 | 0.01244 | -0.081 | 101.618
6.5 | 1.325 | 0.01323 | -0.082 | 100.163
7 | 1.383 | 0.01401 | -0.084 | 98.708
7.5 | 1.438 | 0.01587 | -0.086 | 90.634
8 | 1.49 | 0.0174 | -0.087 | 85.631
8.5 | 1.536 | 0.01841 | -0.089 | 83.442
9 | 1.576 | 0.01962 | -0.09 | 80.326
9.5 | 1.593 | 0.02083 | -0.092 | 76.499
10 | 1.578 | 0.02214 | -0.094 | 71.263
10.5 | 1.504 | 0.02519 | -0.095 | 59.709
11 | 1.026 | 0.02926 | -0.096 | 35.072
11.5 | 0.982 | 0.03292 | -0.097 | 29.845
12 | 1.008 | 0.03759 | -0.098 | 26.811
12.5 | 1.046 | 0.03542 | -0.1 | 29.525
13 | 1.073 | 0.04015 | -0.101 | 26.738
13.5 | 1.106 | 0.03942 | -0.103 | 28.061
14 | 1.136 | 0.0432 | -0.104 | 26.29
14.5 | 1.168 | 0.04239 | -0.106 | 27.548

## 112. Re 10M Mach 0.50 (2)
BIGFOIL.COM POLAR EXPORT
NACA67-619 a=0.0
NACA67-619 a=0.0 |  |  |  | Cl Max: | 1.3119 | at alpha= | 17 | deg
XFOIL ncrit=9 |  |  |  | L/D Max: | 94.1709 | at alpha= | -0.5 | deg
Re: | 10000000 |  |  | Cd Min: | 0.12663 | at alpha= | 20 | deg
Mach: | 0.5 |  |  | Cl=0 at alpha= | -5.9268 | deg
|  |  |  | @ Cl=0.1, Cd= | 0.0076029
|  |  |  | @ Cl=0.4, Cd= | 0.0063073
|  |  |  | @ Cl=0.6, Cd= | 0.011529
alpha (deg) | Cl | Cd | Cm | Cl/Cd
-10.5 | -0.5629 | 0.0129 | -0.1545 | -43.6357
-10 | -0.4935 | 0.01219 | -0.1503 | -40.484
-9.5 | -0.4281 | 0.01146 | -0.1471 | -37.356
-9 | -0.3639 | 0.01086 | -0.1443 | -33.5083
-8.5 | -0.3016 | 0.0103 | -0.1416 | -29.2816
-8 | -0.2444 | 0.00966 | -0.1386 | -25.3002
-7.5 | -0.186 | 0.0092 | -0.1362 | -20.2174
-7 | -0.1266 | 0.00882 | -0.1341 | -14.3537
-6.5 | -0.0672 | 0.00848 | -0.1323 | -7.9245
-6 | -0.0086 | 0.00817 | -0.1305 | -1.0526
-5.5 | 0.0501 | 0.0079 | -0.129 | 6.3418
-5 | 0.1072 | 0.00756 | -0.1274 | 14.1799
-4.5 | 0.1656 | 0.00728 | -0.1262 | 22.7473
-4 | 0.2237 | 0.00703 | -0.1251 | 31.8208
-3.5 | 0.2798 | 0.00678 | -0.1237 | 41.2684
-3 | 0.3361 | 0.00656 | -0.1224 | 51.2348
-2.5 | 0.3931 | 0.00633 | -0.1213 | 62.1011
-2 | 0.4477 | 0.00615 | -0.1197 | 72.7967
-1.5 | 0.5008 | 0.00598 | -0.1179 | 83.7458
-1 | 0.5435 | 0.0059 | -0.1139 | 92.1186
-0.5 | 0.5622 | 0.00597 | -0.1049 | 94.1709
0 | 0.5537 | 0.00598 | -0.0901 | 92.592
0.5 | 0.4346 | 0.00676 | -0.0512 | 64.2899
1 | 0.4115 | 0.00729 | -0.034 | 56.4472
1.5 | 0.3556 | 0.00624 | -0.0103 | 56.9872
2 | 0.3825 | 0.00694 | -0.0036 | 55.1153
2.5 | 0.4142 | 0.00772 | 0.002 | 53.6528
3 | 0.4431 | 0.00855 | 0.008 | 51.8246
3.5 | 0.4854 | 0.00919 | 0.0115 | 52.8183
4 | 0.5241 | 0.00997 | 0.0154 | 52.5677
4.5 | 0.5644 | 0.01072 | 0.0191 | 52.6493
5 | 0.6018 | 0.01157 | 0.0232 | 52.0138
5.5 | 0.6416 | 0.01239 | 0.0269 | 51.7837
6 | 0.6828 | 0.01319 | 0.0303 | 51.7665
6.5 | 0.716 | 0.0143 | 0.0349 | 50.0699
7 | 0.7661 | 0.01497 | 0.0368 | 51.1757
7.5 | 0.8017 | 0.01611 | 0.041 | 49.7641
8 | 0.8375 | 0.01731 | 0.045 | 48.3824
8.5 | 0.8671 | 0.0188 | 0.0497 | 46.1223
9 | 0.9034 | 0.02015 | 0.0535 | 44.8337
9.5 | 0.9418 | 0.02154 | 0.0569 | 43.7233
10 | 0.9774 | 0.02311 | 0.0605 | 42.2934
10.5 | 0.9997 | 0.02532 | 0.0655 | 39.4826
11 | 1.0261 | 0.02754 | 0.0697 | 37.2585
11.5 | 1.0544 | 0.02983 | 0.0735 | 35.347
12 | 1.0853 | 0.03212 | 0.0769 | 33.7889
12.5 | 1.1173 | 0.03448 | 0.08 | 32.4043
13 | 1.1493 | 0.03697 | 0.0829 | 31.0874
13.5 | 1.1818 | 0.03957 | 0.0856 | 29.8661
14 | 1.2098 | 0.04259 | 0.0884 | 28.4057
14.5 | 1.2395 | 0.04568 | 0.0907 | 27.1344
15 | 1.2633 | 0.0493 | 0.0931 | 25.6247
15.5 | 1.2744 | 0.05398 | 0.0952 | 23.6087
16 | 1.2897 | 0.05861 | 0.0968 | 22.0048
16.5 | 1.3014 | 0.06373 | 0.098 | 20.4205
17 | 1.3119 | 0.06926 | 0.0987 | 18.9417
17.5 | 1.3103 | 0.07603 | 0.0986 | 17.234
18 | 1.2974 | 0.08414 | 0.0974 | 15.4195
18.5 | 1.275 | 0.09338 | 0.0949 | 13.6539
19 | 1.24 | 0.1043 | 0.0907 | 11.8888
19.5 | 1.21 | 0.11505 | 0.0856 | 10.5172
20 | 1.1755 | 0.12663 | 0.0794 | 9.283

## 113. Re 12M Mach 0.00 (1)
BIGFOIL.COM POLAR EXPORT
NACA67-619 a=0.0
NACA67-619 a=0.0 |  |  |  | Cl Max: | 1.735 | at alpha= | 15 | deg
JavaFoil+Calcfoil stall+Eppler ext transition |  |  |  | L/D Max: | 116.905 | at alpha= | 5.5 | deg
Re: | 12000000 |  |  | Cd Min: | 0.00513 | at alpha= | -0.5 | deg
Mach: | 0 |  |  | Cl=0 at alpha= | -3.0635 | deg
|  |  |  | @ Cl=0.1, Cd= | 0.007286
|  |  |  | @ Cl=0.4, Cd= | 0.0055102
|  |  |  | @ Cl=0.6, Cd= | 0.0064061
alpha (deg) | Cl | Cd | Cm | Cl/Cd
-17 | -0.721 | 0.1155 | -0.003 | -6.242
-16.5 | -0.733 | 0.1092 | -0.004 | -6.712
-16 | -0.742 | 0.10412 | -0.005 | -7.128
-15.5 | -0.751 | 0.09746 | -0.006 | -7.706
-15 | -0.756 | 0.09348 | -0.006 | -8.084
-14.5 | -0.761 | 0.08578 | -0.007 | -8.868
-14 | -0.76 | 0.081 | -0.008 | -9.387
-13.5 | -0.759 | 0.07483 | -0.009 | -10.141
-13 | -0.754 | 0.06902 | -0.01 | -10.927
-12.5 | -0.752 | 0.05944 | -0.012 | -12.653
-12 | -0.861 | 0.0128 | -0.018 | -67.256
-11.5 | -0.841 | 0.01198 | -0.019 | -70.25
-11 | -0.818 | 0.01113 | -0.021 | -73.535
-10.5 | -0.789 | 0.0105 | -0.022 | -75.171
-10 | -0.755 | 0.01002 | -0.024 | -75.37
-9.5 | -0.717 | 0.0096 | -0.025 | -74.674
-9 | -0.675 | 0.00924 | -0.026 | -72.999
-8.5 | -0.629 | 0.00887 | -0.028 | -70.972
-8 | -0.58 | 0.00855 | -0.029 | -67.86
-7.5 | -0.529 | 0.00826 | -0.031 | -64.03
-7 | -0.475 | 0.0076 | -0.032 | -62.501
-6.5 | -0.419 | 0.00737 | -0.034 | -56.818
-6 | -0.36 | 0.00708 | -0.035 | -50.846
-5.5 | -0.3 | 0.00729 | -0.036 | -41.204
-5 | -0.24 | 0.00721 | -0.038 | -33.248
-4.5 | -0.178 | 0.00712 | -0.039 | -25.046
-4 | -0.117 | 0.00722 | -0.041 | -16.167
-3.5 | -0.055 | 0.00724 | -0.042 | -7.535
-3 | 0.008 | 0.00721 | -0.044 | 1.094
-2.5 | 0.071 | 0.00724 | -0.045 | 9.75
-2 | 0.134 | 0.00734 | -0.047 | 18.192
-1.5 | 0.197 | 0.00742 | -0.048 | 26.603
-1 | 0.26 | 0.00743 | -0.05 | 35.07
-0.5 | 0.325 | 0.00513 | -0.051 | 63.401
0 | 0.383 | 0.00544 | -0.053 | 70.46
0.5 | 0.446 | 0.0057 | -0.054 | 78.185
1 | 0.505 | 0.00597 | -0.056 | 84.605
1.5 | 0.567 | 0.00626 | -0.057 | 90.528
2 | 0.628 | 0.00653 | -0.059 | 96.21
2.5 | 0.69 | 0.00684 | -0.06 | 100.745
3 | 0.751 | 0.00712 | -0.062 | 105.442
3.5 | 0.811 | 0.00743 | -0.063 | 109.127
4 | 0.872 | 0.00779 | -0.065 | 111.948
4.5 | 0.932 | 0.00814 | -0.066 | 114.419
5 | 0.992 | 0.00855 | -0.068 | 116.04
5.5 | 1.051 | 0.00899 | -0.069 | 116.905
6 | 1.109 | 0.00957 | -0.07 | 115.922
6.5 | 1.166 | 0.01005 | -0.072 | 116.016
7 | 1.222 | 0.01051 | -0.073 | 116.255
7.5 | 1.277 | 0.01098 | -0.075 | 116.302
8 | 1.331 | 0.01212 | -0.076 | 109.843
8.5 | 1.384 | 0.01279 | -0.078 | 108.188
9 | 1.435 | 0.0135 | -0.079 | 106.291
9.5 | 1.482 | 0.01401 | -0.08 | 105.774
10 | 1.525 | 0.0146 | -0.082 | 104.41
10.5 | 1.564 | 0.01521 | -0.083 | 102.814
11 | 1.6 | 0.01587 | -0.084 | 100.849
11.5 | 1.633 | 0.0165 | -0.086 | 98.963
12 | 1.661 | 0.01725 | -0.087 | 96.293
12.5 | 1.684 | 0.01869 | -0.088 | 90.099
13 | 1.704 | 0.01976 | -0.09 | 86.198
13.5 | 1.718 | 0.02079 | -0.091 | 82.662
14 | 1.729 | 0.02187 | -0.092 | 79.051
14.5 | 1.734 | 0.02325 | -0.093 | 74.555
15 | 1.735 | 0.02431 | -0.095 | 71.339
15.5 | 1.731 | 0.02558 | -0.096 | 67.677
16 | 1.723 | 0.02706 | -0.097 | 63.657
16.5 | 1.71 | 0.02863 | -0.098 | 59.735
17 | 1.692 | 0.03014 | -0.099 | 56.155
17.5 | 1.664 | 0.03194 | -0.1 | 52.101
18 | 1.63 | 0.03363 | -0.101 | 48.467
18.5 | 1.591 | 0.03554 | -0.102 | 44.781
19 | 1.551 | 0.03749 | -0.103 | 41.364
19.5 | 1.507 | 0.03955 | -0.104 | 38.111
20 | 1.461 | 0.04275 | -0.105 | 34.178

## 114. Re 12M Mach 0.00 (2)
BIGFOIL.COM POLAR EXPORT
NACA67-619 a=0.0
NACA67-619 a=0.0 |  |  |  | Cl Max: | 1.454 | at alpha= | 20 | deg
XFOIL ncrit=9 |  |  |  | L/D Max: | 94.0741 | at alpha= | 1 | deg
Re: | 12000000 |  |  | Cd Min: | 0.05047 | at alpha= | 20 | deg
Mach: | 0 |  |  | Cl=0 at alpha= | -4.8753 | deg
|  |  |  | @ Cl=0.1, Cd= | 0.0056827
|  |  |  | @ Cl=0.4, Cd= | 0.005497
|  |  |  | @ Cl=0.6, Cd= | 0.0076353
alpha (deg) | Cl | Cd | Cm | Cl/Cd
-20 | -1.2354 | 0.02513 | -0.1279 | -49.1604
-19.5 | -1.2025 | 0.02428 | -0.1266 | -49.5264
-19 | -1.1867 | 0.02241 | -0.1233 | -52.954
-18.5 | -1.1677 | 0.02074 | -0.12 | -56.3018
-18 | -1.1338 | 0.01994 | -0.1183 | -56.8606
-17.5 | -1.105 | 0.01882 | -0.1158 | -58.7141
-17 | -1.0772 | 0.01752 | -0.1131 | -61.484
-16.5 | -1.0427 | 0.01668 | -0.1112 | -62.512
-16 | -1.0059 | 0.01588 | -0.1094 | -63.3438
-15.5 | -0.9705 | 0.01496 | -0.1074 | -64.873
-15 | -0.9317 | 0.01417 | -0.1058 | -65.7516
-14.5 | -0.8901 | 0.01354 | -0.1045 | -65.7386
-14 | -0.8477 | 0.01297 | -0.1033 | -65.3585
-13.5 | -0.8056 | 0.01238 | -0.102 | -65.0727
-13 | -0.7618 | 0.0118 | -0.1009 | -64.5593
-12.5 | -0.7167 | 0.01128 | -0.0999 | -63.5372
-12 | -0.6708 | 0.01083 | -0.0991 | -61.9391
-11.5 | -0.6241 | 0.01046 | -0.0984 | -59.6654
-11 | -0.5785 | 0.00999 | -0.0974 | -57.9079
-10.5 | -0.532 | 0.0096 | -0.0966 | -55.4167
-10 | -0.4888 | 0.00892 | -0.0951 | -54.7982
-9.5 | -0.4432 | 0.00846 | -0.0941 | -52.3877
-9 | -0.3949 | 0.00815 | -0.0934 | -48.454
-8.5 | -0.3475 | 0.00783 | -0.0926 | -44.3806
-8 | -0.3005 | 0.00752 | -0.0917 | -39.9601
-7.5 | -0.253 | 0.00724 | -0.0909 | -34.9448
-7 | -0.2042 | 0.00701 | -0.0902 | -29.1298
-6.5 | -0.1575 | 0.00677 | -0.0892 | -23.2644
-6 | -0.1094 | 0.00655 | -0.0884 | -16.7023
-5.5 | -0.0603 | 0.00632 | -0.0877 | -9.5411
-5 | -0.0121 | 0.0061 | -0.0869 | -1.9836
-4.5 | 0.0364 | 0.00592 | -0.0861 | 6.1486
-4 | 0.0841 | 0.00574 | -0.0852 | 14.6516
-3.5 | 0.1313 | 0.00557 | -0.0841 | 23.5727
-3 | 0.1797 | 0.00541 | -0.0833 | 33.2163
-2.5 | 0.2251 | 0.00528 | -0.0817 | 42.6326
-2 | 0.2689 | 0.00519 | -0.0799 | 51.8112
-1.5 | 0.3054 | 0.00524 | -0.0764 | 58.2824
-1 | 0.3376 | 0.00538 | -0.0719 | 62.7509
-0.5 | 0.3726 | 0.00543 | -0.0682 | 68.6188
0 | 0.4053 | 0.00551 | -0.0639 | 73.5572
0.5 | 0.4311 | 0.00549 | -0.0582 | 78.5246
1 | 0.381 | 0.00405 | -0.0364 | 94.0741
1.5 | 0.4049 | 0.00435 | -0.0303 | 93.0805
2 | 0.4339 | 0.00477 | -0.0255 | 90.9644
2.5 | 0.459 | 0.00527 | -0.0201 | 87.0968
3 | 0.49 | 0.00576 | -0.0159 | 85.0694
3.5 | 0.5168 | 0.00639 | -0.0111 | 80.8764
4 | 0.5513 | 0.00689 | -0.0079 | 80.0145
4.5 | 0.5853 | 0.00742 | -0.0046 | 78.8814
5 | 0.6208 | 0.00794 | -0.0018 | 78.1864
5.5 | 0.6595 | 0.0084 | 0.0004 | 78.5119
6 | 0.6885 | 0.00913 | 0.0043 | 75.4107
6.5 | 0.7163 | 0.00992 | 0.0083 | 72.2077
7 | 0.7463 | 0.01071 | 0.0118 | 69.6825
7.5 | 0.7828 | 0.01134 | 0.014 | 69.03
8 | 0.8186 | 0.01202 | 0.0162 | 68.1032
8.5 | 0.8521 | 0.0128 | 0.0188 | 66.5703
9 | 0.8847 | 0.01364 | 0.0213 | 64.8607
10 | 0.9539 | 0.01528 | 0.0255 | 62.428
10.5 | 0.9839 | 0.0163 | 0.0282 | 60.362
11 | 1.017 | 0.01726 | 0.0303 | 58.9224
11.5 | 1.0477 | 0.01831 | 0.0326 | 57.2201
12 | 1.0825 | 0.01921 | 0.0342 | 56.3509
12.5 | 1.1114 | 0.02042 | 0.0365 | 54.427
13 | 1.1457 | 0.02142 | 0.038 | 53.4874
13.5 | 1.1765 | 0.02262 | 0.0397 | 52.0115
14 | 1.2085 | 0.0238 | 0.0412 | 50.7773
14.5 | 1.2427 | 0.02487 | 0.0423 | 49.9678
15 | 1.2686 | 0.02642 | 0.0444 | 48.0167
15.5 | 1.2953 | 0.02797 | 0.0461 | 46.3103
16 | 1.3223 | 0.02955 | 0.0476 | 44.7479
16.5 | 1.3406 | 0.03169 | 0.0499 | 42.3036
17 | 1.3547 | 0.03423 | 0.0524 | 39.5764
17.5 | 1.3725 | 0.03657 | 0.0542 | 37.5308
18 | 1.3944 | 0.03878 | 0.0553 | 35.9567
18.5 | 1.4114 | 0.04137 | 0.0567 | 34.1165
19 | 1.4253 | 0.04435 | 0.058 | 32.1375
19.5 | 1.4388 | 0.04742 | 0.059 | 30.3416
20 | 1.454 | 0.05047 | 0.0595 | 28.8092

## 115. Re 12M Mach 0.10 (1)
BIGFOIL.COM POLAR EXPORT
NACA67-619 a=0.0
NACA67-619 a=0.0 |  |  |  | Cl Max: | 1.724 | at alpha= | 14.5 | deg
JavaFoil+Calcfoil stall+Eppler ext transition |  |  |  | L/D Max: | 116.325 | at alpha= | 5.5 | deg
Re: | 12000000 |  |  | Cd Min: | 0.00516 | at alpha= | -0.5 | deg
Mach: | 0.1 |  |  | Cl=0 at alpha= | -3.0635 | deg
|  |  |  | @ Cl=0.1, Cd= | 0.0073114
|  |  |  | @ Cl=0.4, Cd= | 0.0055495
|  |  |  | @ Cl=0.6, Cd= | 0.0064377
alpha (deg) | Cl | Cd | Cm | Cl/Cd
-17 | -0.684 | 0.11755 | -0.003 | -5.82
-16.5 | -0.699 | 0.11095 | -0.004 | -6.302
-16 | -0.712 | 0.10624 | -0.005 | -6.702
-15.5 | -0.723 | 0.10088 | -0.005 | -7.17
-15 | -0.732 | 0.09483 | -0.006 | -7.724
-14.5 | -0.74 | 0.08761 | -0.007 | -8.445
-14 | -0.744 | 0.08179 | -0.008 | -9.092
-13.5 | -0.744 | 0.07634 | -0.009 | -9.747
-13 | -0.74 | 0.07153 | -0.01 | -10.353
-12.5 | -0.736 | 0.06455 | -0.012 | -11.408
-12 | -0.85 | 0.01343 | -0.018 | -63.31
-11.5 | -0.835 | 0.01221 | -0.019 | -68.379
-11 | -0.814 | 0.01131 | -0.021 | -71.949
-10.5 | -0.787 | 0.01062 | -0.022 | -74.077
-10 | -0.754 | 0.01013 | -0.024 | -74.442
-9.5 | -0.717 | 0.0097 | -0.025 | -73.881
-9 | -0.676 | 0.0093 | -0.027 | -72.622
-8.5 | -0.631 | 0.00887 | -0.028 | -71.071
-8 | -0.582 | 0.00859 | -0.029 | -67.776
-7.5 | -0.531 | 0.00786 | -0.031 | -67.559
-7 | -0.477 | 0.00761 | -0.032 | -62.625
-6.5 | -0.42 | 0.0074 | -0.034 | -56.805
-6 | -0.362 | 0.00743 | -0.035 | -48.677
-5.5 | -0.302 | 0.00731 | -0.037 | -41.28
-5 | -0.241 | 0.00723 | -0.038 | -33.303
-4.5 | -0.179 | 0.00715 | -0.04 | -25.062
-4 | -0.117 | 0.00723 | -0.041 | -16.207
-3.5 | -0.055 | 0.00727 | -0.042 | -7.539
-3 | 0.008 | 0.00723 | -0.044 | 1.097
-2.5 | 0.071 | 0.00727 | -0.045 | 9.757
-2 | 0.134 | 0.00736 | -0.047 | 18.246
-1.5 | 0.198 | 0.00744 | -0.048 | 26.664
-1 | 0.262 | 0.00745 | -0.05 | 35.148
-0.5 | 0.327 | 0.00516 | -0.052 | 63.351
0 | 0.385 | 0.00549 | -0.053 | 70.163
0.5 | 0.448 | 0.00574 | -0.055 | 78.056
1 | 0.508 | 0.00601 | -0.056 | 84.447
1.5 | 0.57 | 0.0063 | -0.058 | 90.356
2 | 0.631 | 0.00658 | -0.059 | 96.009
2.5 | 0.693 | 0.00687 | -0.061 | 100.917
3 | 0.754 | 0.00715 | -0.062 | 105.405
3.5 | 0.815 | 0.0075 | -0.063 | 108.679
4 | 0.876 | 0.00785 | -0.065 | 111.609
4.5 | 0.936 | 0.00819 | -0.066 | 114.381
5 | 0.996 | 0.0086 | -0.068 | 115.842
5.5 | 1.056 | 0.00908 | -0.069 | 116.325
6 | 1.114 | 0.00966 | -0.071 | 115.298
6.5 | 1.171 | 0.01013 | -0.072 | 115.642
7 | 1.228 | 0.01061 | -0.074 | 115.749
7.5 | 1.283 | 0.01107 | -0.075 | 115.937
8 | 1.337 | 0.01223 | -0.077 | 109.248
8.5 | 1.389 | 0.01297 | -0.078 | 107.067
9 | 1.441 | 0.01363 | -0.079 | 105.734
9.5 | 1.487 | 0.01424 | -0.081 | 104.457
10 | 1.53 | 0.01476 | -0.082 | 103.676
10.5 | 1.569 | 0.01539 | -0.084 | 101.964
11 | 1.604 | 0.01608 | -0.085 | 99.784
11.5 | 1.636 | 0.01671 | -0.086 | 97.886
12 | 1.662 | 0.01809 | -0.088 | 91.911
12.5 | 1.684 | 0.01899 | -0.089 | 88.725
13 | 1.702 | 0.02013 | -0.09 | 84.544
13.5 | 1.715 | 0.02123 | -0.091 | 80.76
14 | 1.722 | 0.02224 | -0.093 | 77.443
14.5 | 1.724 | 0.02368 | -0.094 | 72.828
15 | 1.722 | 0.02481 | -0.095 | 69.406
15.5 | 1.715 | 0.02614 | -0.096 | 65.612
16 | 1.703 | 0.02763 | -0.097 | 61.637
16.5 | 1.686 | 0.02929 | -0.099 | 57.556
17 | 1.664 | 0.03116 | -0.1 | 53.39
17.5 | 1.63 | 0.03272 | -0.101 | 49.823
18 | 1.59 | 0.03484 | -0.102 | 45.625
18.5 | 1.546 | 0.03665 | -0.103 | 42.173
19 | 1.499 | 0.03885 | -0.104 | 38.586
19.5 | 1.449 | 0.04176 | -0.105 | 34.701

## 116. Re 12M Mach 0.10 (2)
BIGFOIL.COM POLAR EXPORT
NACA67-619 a=0.0
NACA67-619 a=0.0 |  |  |  | Cl Max: | 1.4494 | at alpha= | 20 | deg
XFOIL ncrit=9 |  |  |  | L/D Max: | 92.6277 | at alpha= | 1 | deg
Re: | 12000000 |  |  | Cd Min: | 0.05233 | at alpha= | 20 | deg
Mach: | 0.1 |  |  | Cl=0 at alpha= | -4.9163 | deg
|  |  |  | @ Cl=0.1, Cd= | 0.0057289
|  |  |  | @ Cl=0.4, Cd= | 0.0043491
|  |  |  | @ Cl=0.6, Cd= | 0.0077432
alpha (deg) | Cl | Cd | Cm | Cl/Cd
-20 | -1.2269 | 0.02662 | -0.1335 | -46.0894
-19.5 | -1.194 | 0.02572 | -0.1321 | -46.423
-19 | -1.1834 | 0.02349 | -0.1282 | -50.3789
-18 | -1.1326 | 0.02078 | -0.1228 | -54.5043
-17.5 | -1.1051 | 0.01958 | -0.12 | -56.4402
-16.5 | -1.0453 | 0.01721 | -0.1147 | -60.7379
-16 | -1.009 | 0.01632 | -0.1127 | -61.826
-15.5 | -0.9734 | 0.01534 | -0.1105 | -63.455
-15 | -0.9357 | 0.01447 | -0.1085 | -64.6648
-14.5 | -0.894 | 0.0138 | -0.107 | -64.7826
-14 | -0.851 | 0.01319 | -0.1057 | -64.5186
-13.5 | -0.8082 | 0.01258 | -0.1043 | -64.2448
-13 | -0.7647 | 0.01197 | -0.103 | -63.8847
-12.5 | -0.7192 | 0.01143 | -0.102 | -62.9221
-12 | -0.6728 | 0.01095 | -0.101 | -61.4429
-11.5 | -0.6254 | 0.01058 | -0.1002 | -59.1115
-11 | -0.5789 | 0.01011 | -0.0993 | -57.2601
-10.5 | -0.5318 | 0.0097 | -0.0984 | -54.8247
-10 | -0.4858 | 0.00918 | -0.0973 | -52.9194
-9.5 | -0.4427 | 0.00854 | -0.0957 | -51.8384
-9 | -0.3941 | 0.00822 | -0.095 | -47.944
-8.5 | -0.346 | 0.00789 | -0.0942 | -43.853
-8 | -0.298 | 0.00759 | -0.0933 | -39.2622
-7.5 | -0.2512 | 0.00728 | -0.0922 | -34.5055
-7 | -0.2019 | 0.00706 | -0.0916 | -28.5977
-6.5 | -0.1546 | 0.00681 | -0.0906 | -22.7019
-6 | -0.1061 | 0.00659 | -0.0898 | -16.1002
-5.5 | -0.057 | 0.00636 | -0.089 | -8.9623
-5 | -0.0081 | 0.00614 | -0.0883 | -1.3192
-4.5 | 0.0403 | 0.00595 | -0.0874 | 6.7731
-4 | 0.0885 | 0.00577 | -0.0865 | 15.338
-3.5 | 0.1361 | 0.0056 | -0.0854 | 24.3036
-3 | 0.1849 | 0.00544 | -0.0846 | 33.989
-2.5 | 0.2304 | 0.0053 | -0.083 | 43.4717
-2 | 0.2749 | 0.00521 | -0.0813 | 52.7639
-1.5 | 0.3131 | 0.00523 | -0.0781 | 59.8662
-1 | 0.3423 | 0.00539 | -0.0729 | 63.5065
-0.5 | 0.3765 | 0.00544 | -0.0689 | 69.2096
0 | 0.4084 | 0.00552 | -0.0644 | 73.9855
0.5 | 0.4331 | 0.00551 | -0.0584 | 78.6025
1 | 0.3807 | 0.00411 | -0.036 | 92.6277
1.5 | 0.4033 | 0.00439 | -0.0297 | 91.8679
2 | 0.4316 | 0.00483 | -0.0247 | 89.3582
2.5 | 0.4571 | 0.00534 | -0.0192 | 85.5993
3.5 | 0.5162 | 0.00646 | -0.0104 | 79.9071
4 | 0.5507 | 0.00697 | -0.0071 | 79.01
4.5 | 0.5848 | 0.00751 | -0.0039 | 77.8695
5 | 0.62 | 0.00805 | -0.0009 | 77.0186
5.5 | 0.6593 | 0.0085 | 0.0013 | 77.5647
6 | 0.6883 | 0.00925 | 0.0052 | 74.4108
6.5 | 0.7166 | 0.01004 | 0.0091 | 71.3745
7 | 0.7467 | 0.01084 | 0.0126 | 68.8838
7.5 | 0.7837 | 0.01147 | 0.0148 | 68.3261
8 | 0.8174 | 0.01223 | 0.0175 | 66.8357
8.5 | 0.8527 | 0.01297 | 0.0198 | 65.744
9 | 0.8858 | 0.01381 | 0.0224 | 64.1419
9.5 | 0.926 | 0.01445 | 0.0237 | 64.083
10 | 0.9549 | 0.01549 | 0.0267 | 61.6462
10.5 | 0.9849 | 0.01654 | 0.0294 | 59.5466
11 | 1.0172 | 0.01756 | 0.0317 | 57.9271
11.5 | 1.0494 | 0.01857 | 0.0338 | 56.5105
12 | 1.0818 | 0.01962 | 0.0359 | 55.1376
12.5 | 1.1127 | 0.02077 | 0.038 | 53.5725
13 | 1.1476 | 0.02177 | 0.0394 | 52.7147
13.5 | 1.1769 | 0.02308 | 0.0415 | 50.9922
14 | 1.2104 | 0.02423 | 0.0428 | 49.9546
14.5 | 1.2418 | 0.02551 | 0.0443 | 48.6789
15 | 1.2705 | 0.02694 | 0.0461 | 47.1604
15.5 | 1.2945 | 0.02871 | 0.0482 | 45.0888
16 | 1.3237 | 0.03022 | 0.0495 | 43.8021
16.5 | 1.3394 | 0.03259 | 0.0521 | 41.0985
17 | 1.3544 | 0.03515 | 0.0545 | 38.532
17.5 | 1.3716 | 0.03761 | 0.0563 | 36.469
18 | 1.3907 | 0.04013 | 0.0576 | 34.6549
18.5 | 1.4068 | 0.04289 | 0.059 | 32.8002
19 | 1.421 | 0.04593 | 0.0602 | 30.9384
19.5 | 1.435 | 0.04911 | 0.0611 | 29.2201
20 | 1.4494 | 0.05233 | 0.0616 | 27.6973

## 117. Re 12M Mach 0.25 (1)
BIGFOIL.COM POLAR EXPORT
NACA67-619 a=0.0
NACA67-619 a=0.0 |  |  |  | Cl Max: | 1.678 | at alpha= | 13 | deg
JavaFoil+Calcfoil stall+Eppler ext transition |  |  |  | L/D Max: | 114.254 | at alpha= | 5.5 | deg
Re: | 12000000 |  |  | Cd Min: | 0.00527 | at alpha= | -0.5 | deg
Mach: | 0.25 |  |  | Cl=0 at alpha= | -3.0625 | deg
|  |  |  | @ Cl=0.1, Cd= | 0.0074332
|  |  |  | @ Cl=0.4, Cd= | 0.0056392
|  |  |  | @ Cl=0.6, Cd= | 0.0065591
alpha (deg) | Cl | Cd | Cm | Cl/Cd
-15.5 | -0.49 | 0.10986 | -0.005 | -4.463
-15 | -0.531 | 0.10287 | -0.006 | -5.159
-14.5 | -0.566 | 0.09648 | -0.007 | -5.87
-14 | -0.596 | 0.09126 | -0.008 | -6.535
-13.5 | -0.621 | 0.08561 | -0.009 | -7.254
-13 | -0.64 | 0.08041 | -0.009 | -7.957
-12.5 | -0.653 | 0.07496 | -0.01 | -8.707
-12 | -0.659 | 0.06955 | -0.012 | -9.481
-11.5 | -0.662 | 0.06297 | -0.013 | -10.506
-11 | -0.663 | 0.05295 | -0.015 | -12.531
-10.5 | -0.761 | 0.01201 | -0.023 | -63.338
-10 | -0.741 | 0.0109 | -0.024 | -67.994
-9.5 | -0.712 | 0.01026 | -0.026 | -69.433
-9 | -0.677 | 0.00972 | -0.027 | -69.645
-8.5 | -0.636 | 0.00933 | -0.029 | -68.13
-8 | -0.59 | 0.00896 | -0.03 | -65.855
-7.5 | -0.54 | 0.00863 | -0.032 | -62.558
-7 | -0.486 | 0.00792 | -0.033 | -61.384
-6.5 | -0.43 | 0.00776 | -0.035 | -55.384
-6 | -0.37 | 0.0076 | -0.036 | -48.667
-5.5 | -0.309 | 0.00751 | -0.038 | -41.114
-5 | -0.247 | 0.00738 | -0.039 | -33.43
-4.5 | -0.184 | 0.0073 | -0.041 | -25.172
-4 | -0.12 | 0.00737 | -0.042 | -16.305
-3.5 | -0.056 | 0.00741 | -0.044 | -7.592
-3 | 0.008 | 0.00739 | -0.045 | 1.101
-2.5 | 0.073 | 0.0074 | -0.047 | 9.836
-2 | 0.138 | 0.00748 | -0.048 | 18.408
-1.5 | 0.204 | 0.00757 | -0.05 | 26.887
-1 | 0.269 | 0.0076 | -0.051 | 35.367
-0.5 | 0.336 | 0.00527 | -0.053 | 63.748
0 | 0.395 | 0.00562 | -0.055 | 70.422
0.5 | 0.46 | 0.00587 | -0.056 | 78.265
1 | 0.521 | 0.00619 | -0.058 | 84.218
1.5 | 0.585 | 0.00649 | -0.059 | 90.069
2 | 0.648 | 0.00678 | -0.061 | 95.582
2.5 | 0.711 | 0.00709 | -0.062 | 100.333
3 | 0.774 | 0.00739 | -0.064 | 104.742
3.5 | 0.836 | 0.00776 | -0.065 | 107.823
4 | 0.899 | 0.00813 | -0.067 | 110.521
4.5 | 0.96 | 0.00852 | -0.068 | 112.747
5 | 1.022 | 0.00898 | -0.07 | 113.779
5.5 | 1.083 | 0.00948 | -0.071 | 114.254
6 | 1.143 | 0.01008 | -0.073 | 113.392
6.5 | 1.201 | 0.01061 | -0.074 | 113.192
7 | 1.258 | 0.0111 | -0.076 | 113.279
7.5 | 1.314 | 0.01162 | -0.077 | 113.035
8 | 1.368 | 0.01295 | -0.079 | 105.6
8.5 | 1.421 | 0.01369 | -0.08 | 103.785
9 | 1.472 | 0.01437 | -0.081 | 102.448
9.5 | 1.517 | 0.01504 | -0.083 | 100.885
10 | 1.557 | 0.01576 | -0.084 | 98.777
10.5 | 1.592 | 0.01646 | -0.086 | 96.694
11 | 1.622 | 0.01722 | -0.087 | 94.2
11.5 | 1.646 | 0.01801 | -0.088 | 91.395
12 | 1.663 | 0.01961 | -0.09 | 84.827
12.5 | 1.674 | 0.02081 | -0.091 | 80.458
13 | 1.678 | 0.02222 | -0.092 | 75.517
13.5 | 1.673 | 0.02345 | -0.094 | 71.359
14 | 1.661 | 0.02492 | -0.095 | 66.668
14.5 | 1.641 | 0.02646 | -0.096 | 62.021
15 | 1.612 | 0.02815 | -0.097 | 57.267
15.5 | 1.575 | 0.03023 | -0.098 | 52.095
16 | 1.531 | 0.032 | -0.1 | 47.824
16.5 | 1.478 | 0.03419 | -0.101 | 43.24
17 | 1.416 | 0.03693 | -0.102 | 38.357
17.5 | 1.335 | 0.04 | -0.103 | 33.38
18 | 1.242 | 0.0441 | -0.103 | 28.157

## 118. Re 12M Mach 0.25 (2)
BIGFOIL.COM POLAR EXPORT
NACA67-619 a=0.0
NACA67-619 a=0.0 |  |  |  | Cl Max: | 1.4243 | at alpha= | 20 | deg
XFOIL ncrit=9 |  |  |  | L/D Max: | 83.8462 | at alpha= | 1.5 | deg
Re: | 12000000 |  |  | Cd Min: | 0.06293 | at alpha= | 20 | deg
Mach: | 0.25 |  |  | Cl=0 at alpha= | -5.1258 | deg
|  |  |  | @ Cl=0.1, Cd= | 0.0059784
|  |  |  | @ Cl=0.4, Cd= | 0.0054978
|  |  |  | @ Cl=0.6, Cd= | 0.0084017
alpha (deg) | Cl | Cd | Cm | Cl/Cd
-20 | -0.9807 | 0.05092 | -0.1621 | -19.2596
-19.5 | -0.9306 | 0.05023 | -0.162 | -18.5268
-19 | -1.0232 | 0.03843 | -0.1609 | -26.625
-18.5 | -1.0775 | 0.03137 | -0.1554 | -34.3481
-18 | -1.0497 | 0.02979 | -0.1527 | -35.2367
-17.5 | -1.0466 | 0.02685 | -0.148 | -38.9795
-17 | -1.0654 | 0.02274 | -0.1407 | -46.8514
-16.5 | -1.0247 | 0.02206 | -0.1382 | -46.4506
-16 | -1.0089 | 0.01985 | -0.1332 | -50.8262
-15.5 | -0.9827 | 0.0182 | -0.1289 | -53.9945
-15 | -0.9502 | 0.01671 | -0.1253 | -56.8642
-14.5 | -0.912 | 0.01562 | -0.1223 | -58.3867
-14 | -0.871 | 0.0146 | -0.1196 | -59.6575
-13.5 | -0.8263 | 0.01376 | -0.1174 | -60.0509
-13 | -0.7799 | 0.01299 | -0.1154 | -60.0385
-12.5 | -0.7325 | 0.0123 | -0.1136 | -59.5528
-12 | -0.6845 | 0.01169 | -0.1119 | -58.5543
-11.5 | -0.6352 | 0.01121 | -0.1104 | -56.6637
-11 | -0.5853 | 0.01064 | -0.1091 | -55.0094
-10.5 | -0.5341 | 0.01019 | -0.1081 | -52.4141
-10 | -0.4832 | 0.00973 | -0.107 | -49.6608
-9.5 | -0.434 | 0.0092 | -0.1057 | -47.1739
-9 | -0.3879 | 0.0086 | -0.1039 | -45.1047
-8.5 | -0.3383 | 0.00824 | -0.1027 | -41.0558
-8 | -0.2892 | 0.00788 | -0.1014 | -36.7005
-7.5 | -0.2391 | 0.00756 | -0.1003 | -31.627
-7 | -0.1881 | 0.00732 | -0.0994 | -25.6967
-6.5 | -0.1395 | 0.00705 | -0.0981 | -19.7872
-6 | -0.0892 | 0.0068 | -0.0972 | -13.1176
-5.5 | -0.0375 | 0.00657 | -0.0965 | -5.7078
-5 | 0.0126 | 0.00633 | -0.0955 | 1.9905
-4.5 | 0.0625 | 0.00612 | -0.0946 | 10.2124
-4 | 0.1128 | 0.00593 | -0.0936 | 19.0219
-3.5 | 0.1618 | 0.00575 | -0.0925 | 28.1391
-3 | 0.2127 | 0.00558 | -0.0917 | 38.1183
-2.5 | 0.2597 | 0.00543 | -0.0901 | 47.8269
-2 | 0.3072 | 0.00533 | -0.0886 | 57.636
-1.5 | 0.3498 | 0.00529 | -0.0861 | 66.1248
-1 | 0.3805 | 0.00539 | -0.081 | 70.5937
-0.5 | 0.4004 | 0.0055 | -0.0735 | 72.8
0 | 0.4261 | 0.00562 | -0.0672 | 75.8185
0.5 | 0.4428 | 0.00564 | -0.0591 | 78.5106
1 | 0.3941 | 0.00486 | -0.0371 | 81.0905
1.5 | 0.3924 | 0.00468 | -0.0255 | 83.8462
2 | 0.4211 | 0.00516 | -0.0203 | 81.6085
2.5 | 0.4502 | 0.0057 | -0.0154 | 78.9825
3 | 0.4808 | 0.00623 | -0.0108 | 77.175
3.5 | 0.5129 | 0.00683 | -0.0067 | 75.0952
4 | 0.5442 | 0.00747 | -0.0025 | 72.8514
4.5 | 0.5805 | 0.00803 | 0.0006 | 72.2914
5 | 0.6146 | 0.00868 | 0.0041 | 70.8065
5.5 | 0.6542 | 0.0092 | 0.0065 | 71.1087
6 | 0.6869 | 0.00994 | 0.01 | 69.1046
6.5 | 0.7149 | 0.01081 | 0.0143 | 66.1332
7 | 0.7515 | 0.0115 | 0.017 | 65.3478
7.5 | 0.7841 | 0.01235 | 0.0203 | 63.4899
8 | 0.8207 | 0.01309 | 0.0228 | 62.6967
8.5 | 0.854 | 0.01401 | 0.0258 | 60.9565
9 | 0.8872 | 0.01494 | 0.0287 | 59.3842
10 | 0.9576 | 0.01682 | 0.0335 | 56.9322
10.5 | 0.986 | 0.01807 | 0.0368 | 54.5656
11 | 1.0193 | 0.0192 | 0.0392 | 53.0885
11.5 | 1.053 | 0.02034 | 0.0415 | 51.7699
12 | 1.0852 | 0.02159 | 0.0439 | 50.264
12.5 | 1.117 | 0.02288 | 0.0462 | 48.8199
13 | 1.1512 | 0.02412 | 0.0481 | 47.728
13.5 | 1.1818 | 0.02561 | 0.0504 | 46.146
14 | 1.2125 | 0.02716 | 0.0524 | 44.6429
15 | 1.2732 | 0.03043 | 0.0561 | 41.8403
15.5 | 1.2942 | 0.0327 | 0.0587 | 39.578
16 | 1.3233 | 0.03459 | 0.0602 | 38.2567
16.5 | 1.3315 | 0.03785 | 0.0634 | 35.1783
17 | 1.3471 | 0.04082 | 0.0655 | 33.001
17.5 | 1.3642 | 0.04382 | 0.0671 | 31.1319
18 | 1.3784 | 0.04713 | 0.0687 | 29.2468
18.5 | 1.3923 | 0.05069 | 0.0697 | 27.467
19 | 1.4052 | 0.05441 | 0.0706 | 25.8261
19.5 | 1.416 | 0.0585 | 0.0711 | 24.2051
20 | 1.4243 | 0.06293 | 0.0713 | 22.6331

## 119. Re 12M Mach 0.50 (1)
BIGFOIL.COM POLAR EXPORT
NACA67-619 a=0.0
NACA67-619 a=0.0 |  |  |  | Cl Max: | 1.594 | at alpha= | 9.5 | deg
JavaFoil+Calcfoil stall+Eppler ext transition |  |  |  | L/D Max: | 105.978 | at alpha= | 5 | deg
Re: | 12000000 |  |  | Cd Min: | 0.00605 | at alpha= | 0 | deg
Mach: | 0.5 |  |  | Cl=0 at alpha= | -3.0634 | deg
|  |  |  | @ Cl=0.1, Cd= | 0.0080496
|  |  |  | @ Cl=0.4, Cd= | 0.0074088
|  |  |  | @ Cl=0.6, Cd= | 0.0070124
alpha (deg) | Cl | Cd | Cm | Cl/Cd
-20 | -0.972 | 0.15607 | 0.001 | -6.228
-19.5 | -0.942 | 0.15136 | 0 | -6.227
-19 | -0.914 | 0.14812 | -0.001 | -6.173
-18.5 | -0.888 | 0.13807 | -0.001 | -6.433
-18 | -0.86 | 0.12977 | -0.002 | -6.629
-17.5 | -0.83 | 0.12516 | -0.003 | -6.633
-17 | -0.801 | 0.12274 | -0.004 | -6.524
-16.5 | -0.772 | 0.11446 | -0.004 | -6.747
-16 | -0.745 | 0.10739 | -0.005 | -6.936
-15.5 | -0.717 | 0.10085 | -0.006 | -7.109
-15 | -0.686 | 0.10861 | -0.007 | -6.319
-14.5 | -0.658 | 0.10077 | -0.007 | -6.531
-14 | -0.629 | 0.09723 | -0.008 | -6.472
-13.5 | -0.601 | 0.08869 | -0.009 | -6.777
-13 | -0.573 | 0.08284 | -0.01 | -6.917
-12.5 | -0.546 | 0.07443 | -0.011 | -7.34
-12 | -0.519 | 0.06911 | -0.013 | -7.511
-11.5 | -0.485 | 0.0819 | -0.012 | -5.924
-11 | -0.457 | 0.07371 | -0.012 | -6.195
-10.5 | -0.429 | 0.06649 | -0.014 | -6.448
-10 | -0.401 | 0.0611 | -0.015 | -6.556
-9.5 | -0.37 | 0.06591 | -0.015 | -5.618
-9 | -0.342 | 0.06317 | -0.015 | -5.41
-8.5 | -0.314 | 0.05374 | -0.018 | -5.846
-8 | -0.431 | 0.04847 | -0.019 | -8.896
-7.5 | -0.448 | 0.0434 | -0.022 | -10.328
-7 | -0.509 | 0.00979 | -0.037 | -52.013
-6.5 | -0.462 | 0.00943 | -0.038 | -48.972
-6 | -0.403 | 0.00857 | -0.04 | -46.997
-5.5 | -0.339 | 0.00835 | -0.042 | -40.53
-5 | -0.272 | 0.00814 | -0.043 | -33.359
-4.5 | -0.203 | 0.00806 | -0.045 | -25.171
-4 | -0.133 | 0.00801 | -0.047 | -16.611
-3.5 | -0.062 | 0.00806 | -0.048 | -7.736
-3 | 0.009 | 0.00804 | -0.05 | 1.124
-2.5 | 0.081 | 0.00801 | -0.052 | 10.096
-2 | 0.153 | 0.00816 | -0.053 | 18.758
-1.5 | 0.227 | 0.00827 | -0.055 | 27.402
-1 | 0.299 | 0.00829 | -0.057 | 36.103
-0.5 | 0.372 | 0.00836 | -0.058 | 44.482
0 | 0.44 | 0.00605 | -0.061 | 72.836
0.5 | 0.512 | 0.0064 | -0.062 | 79.98
1 | 0.579 | 0.0069 | -0.064 | 83.977
1.5 | 0.65 | 0.00728 | -0.066 | 89.281
2 | 0.72 | 0.00765 | -0.067 | 94.106
2.5 | 0.79 | 0.00806 | -0.069 | 97.964
3 | 0.859 | 0.00851 | -0.071 | 101.015
3.5 | 0.929 | 0.00894 | -0.073 | 103.833
4 | 0.998 | 0.00948 | -0.074 | 105.191
4.5 | 1.066 | 0.01007 | -0.076 | 105.871
5 | 1.133 | 0.01069 | -0.078 | 105.978
5.5 | 1.2 | 0.01145 | -0.079 | 104.726
6 | 1.264 | 0.01222 | -0.081 | 103.45
6.5 | 1.325 | 0.01299 | -0.083 | 102.04
7 | 1.384 | 0.01372 | -0.084 | 100.92
7.5 | 1.439 | 0.01566 | -0.086 | 91.887
8 | 1.491 | 0.01688 | -0.087 | 88.296
8.5 | 1.537 | 0.01785 | -0.089 | 86.113
9 | 1.577 | 0.019 | -0.091 | 83.033
9.5 | 1.594 | 0.02012 | -0.092 | 79.266
10 | 1.579 | 0.02146 | -0.094 | 73.58
10.5 | 1.505 | 0.02456 | -0.095 | 61.257
11 | 1.027 | 0.0284 | -0.096 | 36.167
11.5 | 0.983 | 0.032 | -0.097 | 30.722
12 | 1.009 | 0.03652 | -0.098 | 27.617
12.5 | 1.047 | 0.03404 | -0.1 | 30.746
13 | 1.074 | 0.03881 | -0.101 | 27.685
13.5 | 1.108 | 0.03784 | -0.103 | 29.275
14 | 1.137 | 0.04148 | -0.104 | 27.414
14.5 | 1.17 | 0.04049 | -0.106 | 28.892

## 120. Re 12M Mach 0.50 (2)
BIGFOIL.COM POLAR EXPORT
NACA67-619 a=0.0
NACA67-619 a=0.0 |  |  |  | Cl Max: | 1.3357 | at alpha= | 17 | deg
XFOIL ncrit=9 |  |  |  | L/D Max: | 85.7374 | at alpha= | 0 | deg
Re: | 12000000 |  |  | Cd Min: | 0.09158 | at alpha= | 18.5 | deg
Mach: | 0.5 |  |  | Cl=0 at alpha= | -99 | deg
|  |  |  | @ Cl=0.1, Cd= | 0.00617
|  |  |  | @ Cl=0.4, Cd= | 0.00617
|  |  |  | @ Cl=0.6, Cd= | 0.011473
alpha (deg) | Cl | Cd | Cm | Cl/Cd
0 | 0.529 | 0.00617 | -0.0848 | 85.7374
0.5 | 0.4147 | 0.00695 | -0.0472 | 59.6691
1 | 0.4082 | 0.00753 | -0.0333 | 54.2098
1.5 | 0.3941 | 0.00737 | -0.0183 | 53.4735
2 | 0.3786 | 0.0069 | -0.0028 | 54.8696
2.5 | 0.4098 | 0.00767 | 0.0029 | 53.4289
3 | 0.4418 | 0.00845 | 0.0083 | 52.284
3.5 | 0.4842 | 0.00906 | 0.0118 | 53.4437
4 | 0.5242 | 0.0098 | 0.0155 | 53.4898
4.5 | 0.5625 | 0.01059 | 0.0196 | 53.1161
5 | 0.5993 | 0.01146 | 0.0238 | 52.2949
5.5 | 0.6411 | 0.01226 | 0.0271 | 52.292
6 | 0.6856 | 0.01299 | 0.0299 | 52.7791
6.5 | 0.7187 | 0.01411 | 0.0346 | 50.9355
7 | 0.7702 | 0.01474 | 0.0363 | 52.2524
7.5 | 0.8017 | 0.01598 | 0.0411 | 50.169
8 | 0.8381 | 0.01716 | 0.045 | 48.8403
8.5 | 0.8702 | 0.01855 | 0.0495 | 46.9111
9 | 0.9049 | 0.01995 | 0.0535 | 45.3584
9.5 | 0.9472 | 0.02117 | 0.0564 | 44.7426
10 | 0.9823 | 0.02274 | 0.0602 | 43.197
11 | 1.0308 | 0.02713 | 0.0696 | 37.9948
11.5 | 1.0618 | 0.02927 | 0.0732 | 36.2761
12 | 1.0964 | 0.03135 | 0.0764 | 34.9729
12.5 | 1.1301 | 0.03362 | 0.0794 | 33.6139
13 | 1.1656 | 0.03594 | 0.0822 | 32.4318
13.5 | 1.1957 | 0.03862 | 0.0851 | 30.9606
14 | 1.2274 | 0.04138 | 0.0878 | 29.6617
14.5 | 1.2574 | 0.0444 | 0.0904 | 28.3198
15 | 1.2821 | 0.04789 | 0.0929 | 26.7718
15.5 | 1.2847 | 0.05306 | 0.0955 | 24.2122
16 | 1.3072 | 0.05718 | 0.0971 | 22.8611
17 | 1.3357 | 0.06729 | 0.0994 | 19.8499
17.5 | 1.3332 | 0.07402 | 0.0995 | 18.0113
18 | 1.3188 | 0.08216 | 0.0986 | 16.0516
18.5 | 1.2939 | 0.09158 | 0.0961 | 14.1286

## 121. Re 14M Mach 0.00 (1)
BIGFOIL.COM POLAR EXPORT
NACA67-619 a=0.0
NACA67-619 a=0.0 |  |  |  | Cl Max: | 1.736 | at alpha= | 15 | deg
JavaFoil+Calcfoil stall+Eppler ext transition |  |  |  | L/D Max: | 119.109 | at alpha= | 7.5 | deg
Re: | 14000000 |  |  | Cd Min: | 0.00549 | at alpha= | 0 | deg
Mach: | 0 |  |  | Cl=0 at alpha= | -3.0635 | deg
|  |  |  | @ Cl=0.1, Cd= | 0.0073192
|  |  |  | @ Cl=0.4, Cd= | 0.0055571
|  |  |  | @ Cl=0.6, Cd= | 0.0063944
alpha (deg) | Cl | Cd | Cm | Cl/Cd
-17.5 | -0.708 | 0.12094 | -0.003 | -5.851
-17 | -0.721 | 0.11428 | -0.003 | -6.312
-16.5 | -0.733 | 0.10804 | -0.004 | -6.788
-16 | -0.744 | 0.10215 | -0.005 | -7.28
-15.5 | -0.752 | 0.09623 | -0.006 | -7.814
-15 | -0.756 | 0.09224 | -0.006 | -8.201
-14.5 | -0.762 | 0.08454 | -0.007 | -9.01
-14 | -0.763 | 0.07835 | -0.008 | -9.74
-13.5 | -0.763 | 0.07134 | -0.01 | -10.694
-13 | -0.758 | 0.06592 | -0.011 | -11.502
-12.5 | -0.867 | 0.01517 | -0.016 | -57.138
-12 | -0.861 | 0.01247 | -0.018 | -69.089
-11.5 | -0.843 | 0.01146 | -0.019 | -73.605
-11 | -0.819 | 0.01081 | -0.021 | -75.715
-10.5 | -0.79 | 0.01022 | -0.022 | -77.263
-10 | -0.756 | 0.00975 | -0.024 | -77.472
-9.5 | -0.717 | 0.00935 | -0.025 | -76.762
-9 | -0.675 | 0.00903 | -0.026 | -74.756
-8.5 | -0.63 | 0.00867 | -0.028 | -72.604
-8 | -0.581 | 0.00837 | -0.029 | -69.415
-7.5 | -0.529 | 0.00827 | -0.031 | -63.993
-7 | -0.475 | 0.00767 | -0.032 | -61.915
-6.5 | -0.419 | 0.00714 | -0.034 | -58.642
-6 | -0.36 | 0.00735 | -0.035 | -49.041
-5.5 | -0.301 | 0.00729 | -0.036 | -41.211
-5 | -0.24 | 0.00725 | -0.038 | -33.06
-4.5 | -0.179 | 0.00726 | -0.039 | -24.588
-4 | -0.117 | 0.00723 | -0.041 | -16.15
-3.5 | -0.055 | 0.00716 | -0.042 | -7.625
-3 | 0.008 | 0.00725 | -0.044 | 1.09
-2.5 | 0.071 | 0.00731 | -0.045 | 9.662
-2 | 0.134 | 0.00733 | -0.047 | 18.237
-1.5 | 0.197 | 0.00735 | -0.048 | 26.848
-1 | 0.261 | 0.00738 | -0.05 | 35.296
-0.5 | 0.324 | 0.0074 | -0.051 | 43.774
0 | 0.384 | 0.00549 | -0.053 | 69.92
0.5 | 0.446 | 0.00575 | -0.054 | 77.538
1 | 0.506 | 0.00599 | -0.056 | 84.332
1.5 | 0.567 | 0.00624 | -0.057 | 90.838
2 | 0.629 | 0.00653 | -0.059 | 96.224
2.5 | 0.69 | 0.00681 | -0.06 | 101.251
3 | 0.751 | 0.00709 | -0.062 | 105.92
3.5 | 0.812 | 0.0074 | -0.063 | 109.622
4 | 0.872 | 0.00775 | -0.065 | 112.462
4.5 | 0.932 | 0.0081 | -0.066 | 115.092
5 | 0.992 | 0.00853 | -0.068 | 116.224
5.5 | 1.051 | 0.00899 | -0.069 | 116.895
6 | 1.11 | 0.00944 | -0.071 | 117.572
6.5 | 1.167 | 0.0099 | -0.072 | 117.798
7 | 1.223 | 0.01031 | -0.073 | 118.571
7.5 | 1.278 | 0.01073 | -0.075 | 119.109
8 | 1.331 | 0.01197 | -0.076 | 111.226
8.5 | 1.384 | 0.0126 | -0.078 | 109.888
9 | 1.436 | 0.01315 | -0.079 | 109.143
9.5 | 1.483 | 0.01365 | -0.08 | 108.618
10 | 1.526 | 0.01423 | -0.082 | 107.189
10.5 | 1.565 | 0.0148 | -0.083 | 105.783
11 | 1.601 | 0.01548 | -0.085 | 103.437
11.5 | 1.634 | 0.0161 | -0.086 | 101.461
12 | 1.661 | 0.01747 | -0.087 | 95.068
12.5 | 1.685 | 0.01826 | -0.089 | 92.316
13 | 1.705 | 0.01935 | -0.09 | 88.114
13.5 | 1.719 | 0.02029 | -0.091 | 84.736
14 | 1.73 | 0.02134 | -0.092 | 81.054
14.5 | 1.735 | 0.02263 | -0.094 | 76.652
15 | 1.736 | 0.02366 | -0.095 | 73.366
15.5 | 1.732 | 0.02498 | -0.096 | 69.353
16 | 1.724 | 0.0263 | -0.097 | 65.57
16.5 | 1.712 | 0.02782 | -0.098 | 61.53
17 | 1.694 | 0.02934 | -0.099 | 57.737
17.5 | 1.665 | 0.03123 | -0.1 | 53.32
18 | 1.631 | 0.03283 | -0.101 | 49.673
18.5 | 1.593 | 0.03454 | -0.102 | 46.11
19 | 1.552 | 0.03645 | -0.104 | 42.569
19.5 | 1.508 | 0.03884 | -0.104 | 38.833
20 | 1.462 | 0.04135 | -0.105 | 35.365

## 122. Re 14M Mach 0.00 (2)
BIGFOIL.COM POLAR EXPORT
NACA67-619 a=0.0
NACA67-619 a=0.0 |  |  |  | Cl Max: | 1.4686 | at alpha= | 20 | deg
XFOIL ncrit=9 |  |  |  | L/D Max: | 90.4762 | at alpha= | 1.5 | deg
Re: | 14000000 |  |  | Cd Min: | 0.04915 | at alpha= | 20 | deg
Mach: | 0 |  |  | Cl=0 at alpha= | -4.8113 | deg
|  |  |  | @ Cl=0.1, Cd= | 0.0054974
|  |  |  | @ Cl=0.4, Cd= | 0.0056358
|  |  |  | @ Cl=0.6, Cd= | 0.0075839
alpha (deg) | Cl | Cd | Cm | Cl/Cd
-20 | -1.2544 | 0.02398 | -0.1261 | -52.3103
-19.5 | -1.2241 | 0.02302 | -0.1244 | -53.1755
-19 | -1.2047 | 0.02136 | -0.1213 | -56.3998
-18.5 | -1.1814 | 0.01989 | -0.1185 | -59.3967
-18 | -1.149 | 0.01907 | -0.1165 | -60.2517
-17.5 | -1.1166 | 0.0181 | -0.1145 | -61.6906
-16.5 | -1.0497 | 0.0163 | -0.1103 | -64.3988
-16 | -1.013 | 0.01553 | -0.1085 | -65.2286
-15.5 | -0.9777 | 0.01462 | -0.1064 | -66.8741
-15 | -0.9382 | 0.01385 | -0.1049 | -67.7401
-14.5 | -0.8968 | 0.01322 | -0.1035 | -67.8366
-14 | -0.855 | 0.01266 | -0.1022 | -67.5355
-13.5 | -0.8124 | 0.0121 | -0.1009 | -67.1405
-13 | -0.7679 | 0.01155 | -0.0999 | -66.4848
-12.5 | -0.7229 | 0.01102 | -0.099 | -65.5989
-12 | -0.6772 | 0.01056 | -0.0981 | -64.1288
-11.5 | -0.6304 | 0.01022 | -0.0973 | -61.683
-11 | -0.5848 | 0.00972 | -0.0964 | -60.1646
-10.5 | -0.5371 | 0.00935 | -0.0958 | -57.4439
-10 | -0.4899 | 0.00891 | -0.095 | -54.9832
-9.5 | -0.4472 | 0.00827 | -0.0934 | -54.075
-9 | -0.4002 | 0.00792 | -0.0925 | -50.5303
-8.5 | -0.3526 | 0.00763 | -0.0917 | -46.2123
-8 | -0.3063 | 0.00731 | -0.0907 | -41.9015
-7.5 | -0.259 | 0.00704 | -0.0898 | -36.7898
-7 | -0.2106 | 0.00683 | -0.089 | -30.8346
-6.5 | -0.1639 | 0.00655 | -0.088 | -25.0229
-6 | -0.1146 | 0.00634 | -0.0874 | -18.0757
-5.5 | -0.0654 | 0.00613 | -0.0868 | -10.6688
-5 | -0.0183 | 0.00592 | -0.0857 | -3.0912
-4.5 | 0.0302 | 0.00576 | -0.0849 | 5.2431
-4 | 0.0781 | 0.00558 | -0.084 | 13.9964
-3.5 | 0.1258 | 0.0054 | -0.083 | 23.2963
-3 | 0.1726 | 0.00529 | -0.0818 | 32.6276
-2.5 | 0.2171 | 0.00518 | -0.0801 | 41.9112
-2 | 0.2578 | 0.00519 | -0.0775 | 49.6724
-1.5 | 0.2879 | 0.00534 | -0.0726 | 53.9139
-1 | 0.3274 | 0.00546 | -0.0698 | 59.9634
0 | 0.3969 | 0.00563 | -0.0621 | 70.4973
0.5 | 0.4236 | 0.00568 | -0.0566 | 74.5775
1 | 0.4211 | 0.00557 | -0.0446 | 75.6014
1.5 | 0.399 | 0.00441 | -0.0291 | 90.4762
2 | 0.4237 | 0.00484 | -0.0234 | 87.5413
2.5 | 0.4502 | 0.00539 | -0.0183 | 83.525
3 | 0.4852 | 0.00576 | -0.015 | 84.2361
3.5 | 0.5127 | 0.00638 | -0.0102 | 80.3605
4 | 0.5448 | 0.00692 | -0.0066 | 78.7283
4.5 | 0.5833 | 0.00736 | -0.0042 | 79.2527
5 | 0.6206 | 0.00786 | -0.0017 | 78.9567
5.5 | 0.6599 | 0.00832 | 0.0004 | 79.3149
6 | 0.6874 | 0.00909 | 0.0046 | 75.6216
6.5 | 0.7181 | 0.00981 | 0.008 | 73.2008
7 | 0.7482 | 0.01058 | 0.0115 | 70.7183
8 | 0.8209 | 0.01186 | 0.0159 | 69.2159
8.5 | 0.8543 | 0.01263 | 0.0185 | 67.6405
9 | 0.8875 | 0.01344 | 0.021 | 66.0342
9.5 | 0.9294 | 0.01398 | 0.022 | 66.4807
10 | 0.9565 | 0.01507 | 0.0252 | 63.4705
10.5 | 0.9869 | 0.01607 | 0.0279 | 61.4126
11 | 1.0229 | 0.0169 | 0.0295 | 60.5266
11.5 | 1.0522 | 0.01803 | 0.032 | 58.3583
12 | 1.0878 | 0.0189 | 0.0335 | 57.5556
12.5 | 1.1188 | 0.02 | 0.0356 | 55.94
13 | 1.1541 | 0.02094 | 0.0369 | 55.1146
13.5 | 1.1869 | 0.02201 | 0.0385 | 53.9255
14 | 1.2153 | 0.02334 | 0.0405 | 52.0694
14.5 | 1.2522 | 0.02429 | 0.0412 | 51.5521
15 | 1.2782 | 0.02582 | 0.0433 | 49.5043
15.5 | 1.305 | 0.02733 | 0.0451 | 47.7497
16 | 1.3298 | 0.02902 | 0.0469 | 45.8236
16.5 | 1.3461 | 0.03127 | 0.0495 | 43.0476
17 | 1.3629 | 0.03359 | 0.0518 | 40.5746
17.5 | 1.3855 | 0.03562 | 0.0531 | 38.8967
18 | 1.4036 | 0.038 | 0.0547 | 36.9368
18.5 | 1.4208 | 0.04062 | 0.0561 | 34.9778
19 | 1.4377 | 0.04329 | 0.0573 | 33.2109
19.5 | 1.4537 | 0.04614 | 0.0581 | 31.5063
20 | 1.4686 | 0.04915 | 0.0588 | 29.88

## 123. Re 14M Mach 0.10 (1)
BIGFOIL.COM POLAR EXPORT
NACA67-619 a=0.0
NACA67-619 a=0.0 |  |  |  | Cl Max: | 1.726 | at alpha= | 14.5 | deg
JavaFoil+Calcfoil stall+Eppler ext transition |  |  |  | L/D Max: | 118.353 | at alpha= | 7.5 | deg
Re: | 14000000 |  |  | Cd Min: | 0.00553 | at alpha= | 0 | deg
Mach: | 0.1 |  |  | Cl=0 at alpha= | -3.0635 | deg
|  |  |  | @ Cl=0.1, Cd= | 0.00735
|  |  |  | @ Cl=0.4, Cd= | 0.0055919
|  |  |  | @ Cl=0.6, Cd= | 0.0064258
alpha (deg) | Cl | Cd | Cm | Cl/Cd
-17 | -0.684 | 0.11682 | -0.003 | -5.858
-16.5 | -0.7 | 0.11033 | -0.004 | -6.342
-16 | -0.713 | 0.10417 | -0.005 | -6.848
-15.5 | -0.724 | 0.09972 | -0.005 | -7.259
-15 | -0.733 | 0.09392 | -0.006 | -7.804
-14.5 | -0.741 | 0.08635 | -0.007 | -8.58
-14 | -0.745 | 0.08058 | -0.008 | -9.241
-13.5 | -0.745 | 0.07568 | -0.009 | -9.839
-13 | -0.743 | 0.06924 | -0.01 | -10.733
-12.5 | -0.743 | 0.05995 | -0.012 | -12.392
-12 | -0.853 | 0.0128 | -0.018 | -66.623
-11.5 | -0.836 | 0.01182 | -0.019 | -70.763
-11 | -0.815 | 0.011 | -0.021 | -74.077
-10.5 | -0.787 | 0.01034 | -0.022 | -76.136
-10 | -0.755 | 0.00986 | -0.024 | -76.523
-9.5 | -0.717 | 0.00942 | -0.025 | -76.121
-9 | -0.676 | 0.00911 | -0.027 | -74.172
-8.5 | -0.631 | 0.00871 | -0.028 | -72.445
-8 | -0.582 | 0.0084 | -0.03 | -69.358
-7.5 | -0.531 | 0.00787 | -0.031 | -67.464
-7 | -0.477 | 0.00769 | -0.032 | -62.024
-6.5 | -0.421 | 0.0072 | -0.034 | -58.413
-6 | -0.362 | 0.00737 | -0.035 | -49.117
-5.5 | -0.302 | 0.00731 | -0.037 | -41.283
-5 | -0.241 | 0.0073 | -0.038 | -33.007
-4.5 | -0.179 | 0.00728 | -0.04 | -24.634
-4 | -0.117 | 0.00725 | -0.041 | -16.169
-3.5 | -0.055 | 0.00719 | -0.042 | -7.629
-3 | 0.008 | 0.00726 | -0.044 | 1.093
-2.5 | 0.071 | 0.00735 | -0.045 | 9.662
-2 | 0.134 | 0.00735 | -0.047 | 18.26
-1.5 | 0.198 | 0.00737 | -0.048 | 26.91
-1 | 0.262 | 0.0074 | -0.05 | 35.376
-0.5 | 0.325 | 0.00742 | -0.051 | 43.856
0 | 0.385 | 0.00553 | -0.053 | 69.618
0.5 | 0.448 | 0.00579 | -0.055 | 77.416
1 | 0.508 | 0.00604 | -0.056 | 84.106
1.5 | 0.57 | 0.0063 | -0.058 | 90.463
2 | 0.632 | 0.00656 | -0.059 | 96.215
2.5 | 0.693 | 0.00684 | -0.061 | 101.338
3 | 0.754 | 0.00714 | -0.062 | 105.684
3.5 | 0.815 | 0.00746 | -0.064 | 109.347
4 | 0.876 | 0.00779 | -0.065 | 112.516
4.5 | 0.937 | 0.00815 | -0.066 | 114.942
5 | 0.997 | 0.00858 | -0.068 | 116.139
5.5 | 1.056 | 0.00907 | -0.069 | 116.497
6 | 1.115 | 0.00953 | -0.071 | 116.921
6.5 | 1.172 | 0.00997 | -0.072 | 117.546
7 | 1.228 | 0.0104 | -0.074 | 118.127
7.5 | 1.283 | 0.01084 | -0.075 | 118.353
8 | 1.337 | 0.01207 | -0.077 | 110.777
8.5 | 1.39 | 0.01276 | -0.078 | 108.882
9 | 1.441 | 0.0133 | -0.079 | 108.396
9.5 | 1.488 | 0.01381 | -0.081 | 107.794
10 | 1.531 | 0.01437 | -0.082 | 106.517
10.5 | 1.57 | 0.01499 | -0.084 | 104.703
11 | 1.605 | 0.01565 | -0.085 | 102.571
11.5 | 1.637 | 0.01629 | -0.086 | 100.478
12 | 1.663 | 0.01774 | -0.088 | 93.727
12.5 | 1.685 | 0.01854 | -0.089 | 90.895
13 | 1.703 | 0.01966 | -0.09 | 86.627
13.5 | 1.716 | 0.02063 | -0.091 | 83.178
14 | 1.723 | 0.02171 | -0.093 | 79.392
14.5 | 1.726 | 0.02305 | -0.094 | 74.876
15 | 1.723 | 0.02415 | -0.095 | 71.379
15.5 | 1.716 | 0.02554 | -0.096 | 67.189
16 | 1.704 | 0.02684 | -0.098 | 63.49
16.5 | 1.687 | 0.02867 | -0.099 | 58.844
17 | 1.665 | 0.03038 | -0.1 | 54.795
17.5 | 1.631 | 0.03176 | -0.101 | 51.356
18 | 1.591 | 0.03396 | -0.102 | 46.844
18.5 | 1.547 | 0.03581 | -0.103 | 43.211
19 | 1.5 | 0.03782 | -0.104 | 39.662
19.5 | 1.45 | 0.04063 | -0.105 | 35.697

## 124. Re 14M Mach 0.10 (2)
BIGFOIL.COM POLAR EXPORT
NACA67-619 a=0.0
NACA67-619 a=0.0 |  |  |  | Cl Max: | 1.4663 | at alpha= | 20 | deg
XFOIL ncrit=9 |  |  |  | L/D Max: | 89.2135 | at alpha= | 1.5 | deg
Re: | 14000000 |  |  | Cd Min: | 0.0508 | at alpha= | 20 | deg
Mach: | 0.1 |  |  | Cl=0 at alpha= | -4.8534 | deg
|  |  |  | @ Cl=0.1, Cd= | 0.0055452
|  |  |  | @ Cl=0.4, Cd= | 0.0045042
|  |  |  | @ Cl=0.6, Cd= | 0.0076945
alpha (deg) | Cl | Cd | Cm | Cl/Cd
-20 | -1.2502 | 0.02527 | -0.1315 | -49.4737
-19.5 | -1.2172 | 0.02432 | -0.13 | -50.0493
-19 | -1.2018 | 0.02237 | -0.1264 | -53.7237
-18 | -1.1482 | 0.01983 | -0.1211 | -57.9022
-17.5 | -1.1188 | 0.01872 | -0.1184 | -59.765
-16.5 | -1.0532 | 0.01675 | -0.1137 | -62.8776
-16 | -1.0157 | 0.016 | -0.1119 | -63.4813
-15.5 | -0.9811 | 0.01499 | -0.1094 | -65.4503
-15 | -0.9424 | 0.01414 | -0.1076 | -66.6478
-14.5 | -0.9006 | 0.01348 | -0.1061 | -66.8101
-14 | -0.8581 | 0.01288 | -0.1047 | -66.6227
-13.5 | -0.8157 | 0.01228 | -0.1032 | -66.4251
-13 | -0.771 | 0.01171 | -0.102 | -65.8412
-12.5 | -0.7253 | 0.01118 | -0.101 | -64.8748
-12 | -0.679 | 0.01069 | -0.1 | -63.5173
-11.5 | -0.6313 | 0.01033 | -0.0993 | -61.1133
-11 | -0.585 | 0.00981 | -0.0983 | -59.633
-10.5 | -0.5377 | 0.00943 | -0.0974 | -57.0201
-10 | -0.49 | 0.00899 | -0.0966 | -54.505
-9.5 | -0.4469 | 0.00834 | -0.095 | -53.5851
-9 | -0.3993 | 0.00798 | -0.0941 | -50.0376
-8.5 | -0.3506 | 0.00769 | -0.0934 | -45.5917
-8 | -0.3044 | 0.00737 | -0.0922 | -41.3026
-7.5 | -0.2572 | 0.00708 | -0.0912 | -36.3277
-7 | -0.2082 | 0.00687 | -0.0904 | -30.3057
-6.5 | -0.1605 | 0.0066 | -0.0895 | -24.3182
-6 | -0.1118 | 0.00637 | -0.0887 | -17.551
-5.5 | -0.062 | 0.00617 | -0.0881 | -10.0486
-5 | -0.0141 | 0.00596 | -0.0871 | -2.3658
-4.5 | 0.034 | 0.00578 | -0.0862 | 5.8824
-4 | 0.0829 | 0.00561 | -0.0854 | 14.7772
-3.5 | 0.1304 | 0.00543 | -0.0843 | 24.0147
-3 | 0.1779 | 0.00531 | -0.0831 | 33.5028
-2.5 | 0.2229 | 0.0052 | -0.0815 | 42.8654
-2 | 0.2646 | 0.0052 | -0.0791 | 50.8846
-1.5 | 0.2954 | 0.00533 | -0.0742 | 55.4221
-1 | 0.3317 | 0.00547 | -0.0707 | 60.6399
-0.5 | 0.3665 | 0.00556 | -0.0668 | 65.9173
0 | 0.3998 | 0.00565 | -0.0626 | 70.7611
0.5 | 0.4252 | 0.0057 | -0.0567 | 74.5965
1 | 0.4201 | 0.00562 | -0.0441 | 74.7509
1.5 | 0.397 | 0.00445 | -0.0283 | 89.2135
2 | 0.4219 | 0.0049 | -0.0227 | 86.102
2.5 | 0.449 | 0.00544 | -0.0176 | 82.5368
3 | 0.483 | 0.00585 | -0.014 | 82.5641
3.5 | 0.5121 | 0.00644 | -0.0096 | 79.5186
4 | 0.5446 | 0.00699 | -0.0059 | 77.9113
4.5 | 0.5827 | 0.00745 | -0.0034 | 78.2148
5 | 0.6195 | 0.00797 | -0.0007 | 77.729
5.5 | 0.66 | 0.00841 | 0.0012 | 78.478
6 | 0.6875 | 0.0092 | 0.0054 | 74.7283
6.5 | 0.7184 | 0.00992 | 0.0089 | 72.4194
7 | 0.7475 | 0.01074 | 0.0126 | 69.5996
7.5 | 0.7842 | 0.01138 | 0.0148 | 68.9104
8 | 0.8216 | 0.01201 | 0.0169 | 68.4097
8.5 | 0.8546 | 0.01281 | 0.0196 | 66.7135
9 | 0.8888 | 0.01361 | 0.022 | 65.3049
9.5 | 0.9302 | 0.01419 | 0.0231 | 65.5532
10 | 0.9573 | 0.01529 | 0.0265 | 62.6095
10.5 | 0.9883 | 0.01629 | 0.0291 | 60.6691
11 | 1.0217 | 0.01726 | 0.0312 | 59.1947
11.5 | 1.0537 | 0.0183 | 0.0334 | 57.5792
12 | 1.0895 | 0.0192 | 0.0349 | 56.7448
12.5 | 1.1194 | 0.02038 | 0.0372 | 54.9264
13 | 1.156 | 0.02129 | 0.0384 | 54.2978
13.5 | 1.1855 | 0.02257 | 0.0405 | 52.5255
14 | 1.2169 | 0.02378 | 0.0422 | 51.1733
14.5 | 1.2528 | 0.02484 | 0.0431 | 50.4348
15 | 1.2801 | 0.02635 | 0.0451 | 48.5806
15.5 | 1.3029 | 0.02814 | 0.0474 | 46.3006
16 | 1.3304 | 0.02972 | 0.0489 | 44.7645
16.5 | 1.345 | 0.03217 | 0.0517 | 41.8091
17 | 1.3618 | 0.03455 | 0.0539 | 39.4153
17.5 | 1.3826 | 0.0368 | 0.0555 | 37.5707
18 | 1.4016 | 0.03921 | 0.057 | 35.746
18.5 | 1.4206 | 0.04177 | 0.0581 | 34.0101
19 | 1.4377 | 0.0445 | 0.0593 | 32.3079
19.5 | 1.4528 | 0.04753 | 0.0602 | 30.566
20 | 1.4663 | 0.0508 | 0.0609 | 28.8642

## 125. Re 14M Mach 0.25 (1)
BIGFOIL.COM POLAR EXPORT
NACA67-619 a=0.0
NACA67-619 a=0.0 |  |  |  | Cl Max: | 1.679 | at alpha= | 13 | deg
JavaFoil+Calcfoil stall+Eppler ext transition |  |  |  | L/D Max: | 115.48 | at alpha= | 7 | deg
Re: | 14000000 |  |  | Cd Min: | 0.00566 | at alpha= | 0 | deg
Mach: | 0.25 |  |  | Cl=0 at alpha= | -3.0625 | deg
|  |  |  | @ Cl=0.1, Cd= | 0.00748
|  |  |  | @ Cl=0.4, Cd= | 0.0056775
|  |  |  | @ Cl=0.6, Cd= | 0.0065414
alpha (deg) | Cl | Cd | Cm | Cl/Cd
-16 | -0.446 | 0.11599 | -0.005 | -3.843
-15.5 | -0.49 | 0.10921 | -0.005 | -4.49
-15 | -0.531 | 0.10239 | -0.006 | -5.183
-14.5 | -0.567 | 0.09582 | -0.007 | -5.913
-14 | -0.597 | 0.09068 | -0.008 | -6.579
-13.5 | -0.621 | 0.08539 | -0.009 | -7.277
-13 | -0.64 | 0.07967 | -0.009 | -8.037
-12.5 | -0.654 | 0.07372 | -0.011 | -8.868
-12 | -0.66 | 0.06849 | -0.012 | -9.644
-11.5 | -0.666 | 0.05959 | -0.014 | -11.174
-11 | -0.769 | 0.01372 | -0.021 | -56.054
-10.5 | -0.762 | 0.01152 | -0.023 | -66.17
-10 | -0.742 | 0.01058 | -0.024 | -70.095
-9.5 | -0.713 | 0.00999 | -0.026 | -71.354
-9 | -0.677 | 0.0095 | -0.027 | -71.327
-8.5 | -0.636 | 0.00913 | -0.029 | -69.694
-8 | -0.59 | 0.00879 | -0.03 | -67.11
-7.5 | -0.54 | 0.00862 | -0.032 | -62.674
-7 | -0.486 | 0.0076 | -0.033 | -64.041
-6.5 | -0.43 | 0.00768 | -0.035 | -55.956
-6 | -0.37 | 0.00754 | -0.036 | -49.127
-5.5 | -0.309 | 0.00749 | -0.038 | -41.277
-5 | -0.247 | 0.00745 | -0.039 | -33.143
-4.5 | -0.184 | 0.00743 | -0.041 | -24.746
-4 | -0.12 | 0.00739 | -0.042 | -16.272
-3.5 | -0.056 | 0.00736 | -0.044 | -7.649
-3 | 0.008 | 0.00739 | -0.045 | 1.101
-2.5 | 0.073 | 0.00748 | -0.047 | 9.737
-2 | 0.138 | 0.00748 | -0.048 | 18.421
-1.5 | 0.204 | 0.0075 | -0.05 | 27.152
-1 | 0.269 | 0.00755 | -0.051 | 35.621
-0.5 | 0.334 | 0.00759 | -0.053 | 43.997
0 | 0.396 | 0.00566 | -0.055 | 69.924
0.5 | 0.46 | 0.00594 | -0.056 | 77.408
1 | 0.521 | 0.00621 | -0.058 | 83.946
1.5 | 0.585 | 0.00647 | -0.059 | 90.444
2 | 0.648 | 0.00677 | -0.061 | 95.697
2.5 | 0.711 | 0.00706 | -0.062 | 100.743
3 | 0.774 | 0.00738 | -0.064 | 104.924
3.5 | 0.837 | 0.00772 | -0.065 | 108.376
4 | 0.899 | 0.00808 | -0.067 | 111.273
4.5 | 0.961 | 0.00847 | -0.068 | 113.497
5 | 1.022 | 0.0089 | -0.07 | 114.822
5.5 | 1.083 | 0.00945 | -0.071 | 114.605
6 | 1.143 | 0.00994 | -0.073 | 115.023
6.5 | 1.201 | 0.01044 | -0.074 | 115.06
7 | 1.258 | 0.0109 | -0.076 | 115.48
7.5 | 1.314 | 0.01198 | -0.077 | 109.722
8 | 1.368 | 0.01275 | -0.079 | 107.32
8.5 | 1.421 | 0.01342 | -0.08 | 105.936
9 | 1.473 | 0.01402 | -0.081 | 105.025
9.5 | 1.518 | 0.01472 | -0.083 | 103.137
10 | 1.558 | 0.01538 | -0.084 | 101.294
10.5 | 1.593 | 0.01598 | -0.086 | 99.664
11 | 1.623 | 0.01676 | -0.087 | 96.816
11.5 | 1.647 | 0.01818 | -0.088 | 90.557
12 | 1.664 | 0.01914 | -0.09 | 86.947
12.5 | 1.675 | 0.0205 | -0.091 | 81.7
13 | 1.679 | 0.02159 | -0.092 | 77.753
13.5 | 1.674 | 0.02284 | -0.094 | 73.302
14 | 1.662 | 0.02434 | -0.095 | 68.285
14.5 | 1.642 | 0.02572 | -0.096 | 63.833
15 | 1.613 | 0.02739 | -0.097 | 58.89
15.5 | 1.576 | 0.02935 | -0.099 | 53.707
16 | 1.532 | 0.03109 | -0.1 | 49.255
16.5 | 1.479 | 0.03341 | -0.101 | 44.28
17 | 1.418 | 0.03587 | -0.102 | 39.514
17.5 | 1.336 | 0.0394 | -0.103 | 33.893
18 | 1.243 | 0.04281 | -0.104 | 29.046

## 126. Re 14M Mach 0.25 (2)
BIGFOIL.COM POLAR EXPORT
NACA67-619 a=0.0
NACA67-619 a=0.0 |  |  |  | Cl Max: | 1.4374 | at alpha= | 20 | deg
XFOIL ncrit=9 |  |  |  | L/D Max: | 81.6456 | at alpha= | 1.5 | deg
Re: | 14000000 |  |  | Cd Min: | 0.06165 | at alpha= | 20 | deg
Mach: | 0.25 |  |  | Cl=0 at alpha= | -5.0671 | deg
|  |  |  | @ Cl=0.1, Cd= | 0.0057956
|  |  |  | @ Cl=0.4, Cd= | 0.0056705
|  |  |  | @ Cl=0.6, Cd= | 0.0083715
alpha (deg) | Cl | Cd | Cm | Cl/Cd
-20 | -1.0518 | 0.04468 | -0.1635 | -23.5407
-19.5 | -1.0169 | 0.04289 | -0.1629 | -23.7095
-19 | -1.0794 | 0.03461 | -0.1591 | -31.1875
-18.5 | -1.1165 | 0.02899 | -0.1532 | -38.5133
-18 | -1.0891 | 0.02746 | -0.1502 | -39.6613
-17.5 | -1.0795 | 0.02494 | -0.1456 | -43.2839
-17 | -1.0858 | 0.02152 | -0.139 | -50.4554
-16.5 | -1.0456 | 0.02086 | -0.1363 | -50.1246
-16 | -1.0126 | 0.01971 | -0.1329 | -51.3749
-15.5 | -0.993 | 0.0176 | -0.1278 | -56.4205
-15 | -0.9596 | 0.01619 | -0.1243 | -59.2712
-14.5 | -0.9216 | 0.01511 | -0.1211 | -60.9927
-14 | -0.878 | 0.01429 | -0.1187 | -61.4416
-13.5 | -0.8333 | 0.01344 | -0.1165 | -62.0015
-13 | -0.7869 | 0.01269 | -0.1144 | -62.0095
-12.5 | -0.7398 | 0.01201 | -0.1125 | -61.5987
-12 | -0.6914 | 0.01141 | -0.1109 | -60.596
-11.5 | -0.6407 | 0.01093 | -0.1097 | -58.6185
-11 | -0.5904 | 0.01036 | -0.1084 | -56.9884
-10.5 | -0.5394 | 0.00991 | -0.1073 | -54.4299
-10 | -0.4884 | 0.00948 | -0.1062 | -51.519
-9.5 | -0.4382 | 0.00903 | -0.105 | -48.5271
-9 | -0.3928 | 0.00839 | -0.1031 | -46.8176
-8.5 | -0.3441 | 0.00801 | -0.1017 | -42.9588
-8 | -0.2939 | 0.00768 | -0.1006 | -38.2682
-7.5 | -0.2448 | 0.00737 | -0.0993 | -33.2157
-7 | -0.1946 | 0.00712 | -0.0983 | -27.3315
-6.5 | -0.1456 | 0.00683 | -0.097 | -21.3177
-6 | -0.0942 | 0.00659 | -0.0963 | -14.2944
-5.5 | -0.0426 | 0.00637 | -0.0956 | -6.6876
-5 | 0.0066 | 0.00614 | -0.0944 | 1.0749
-4.5 | 0.0565 | 0.00595 | -0.0934 | 9.4958
-4 | 0.1072 | 0.00577 | -0.0926 | 18.5789
-3.5 | 0.1564 | 0.00557 | -0.0914 | 28.079
-3 | 0.2058 | 0.00545 | -0.0903 | 37.7615
-2.5 | 0.2533 | 0.0053 | -0.0888 | 47.7925
-2 | 0.2977 | 0.00528 | -0.0867 | 56.3826
-1.5 | 0.3357 | 0.00534 | -0.0832 | 62.8652
-1 | 0.3634 | 0.00548 | -0.0773 | 66.3139
-0.5 | 0.3893 | 0.00562 | -0.0711 | 69.2705
0 | 0.4147 | 0.00574 | -0.0648 | 72.2474
0.5 | 0.4337 | 0.00579 | -0.0571 | 74.905
1 | 0.4148 | 0.00593 | -0.0413 | 69.9494
1.5 | 0.387 | 0.00474 | -0.0244 | 81.6456
2 | 0.4133 | 0.00521 | -0.0187 | 79.3282
2.5 | 0.4432 | 0.00575 | -0.014 | 77.0783
3 | 0.4773 | 0.00622 | -0.0101 | 76.7363
3.5 | 0.5052 | 0.00687 | -0.0052 | 73.5371
4 | 0.5411 | 0.00742 | -0.0019 | 72.9245
4.5 | 0.5767 | 0.008 | 0.0014 | 72.0875
5 | 0.6137 | 0.00859 | 0.0043 | 71.4435
5.5 | 0.6554 | 0.00909 | 0.0063 | 72.1012
6 | 0.6876 | 0.00984 | 0.01 | 69.878
6.5 | 0.7163 | 0.01069 | 0.0141 | 67.0065
7 | 0.7525 | 0.01139 | 0.0169 | 66.0667
7.5 | 0.7844 | 0.01225 | 0.0203 | 64.0327
8 | 0.8229 | 0.01294 | 0.0225 | 63.5935
8.5 | 0.8573 | 0.0138 | 0.0253 | 62.1232
9 | 0.8912 | 0.01471 | 0.0281 | 60.5846
9.5 | 0.9333 | 0.01537 | 0.0296 | 60.7222
10 | 0.9601 | 0.01661 | 0.0333 | 57.8025
10.5 | 0.9899 | 0.01779 | 0.0364 | 55.6436
11 | 1.0264 | 0.01878 | 0.0384 | 54.6539
12 | 1.094 | 0.02109 | 0.0429 | 51.8729
12.5 | 1.1244 | 0.02246 | 0.0454 | 50.0623
13 | 1.1616 | 0.02353 | 0.047 | 49.3668
13.5 | 1.191 | 0.02505 | 0.0494 | 47.5449
14 | 1.2226 | 0.0265 | 0.0515 | 46.1358
14.5 | 1.2555 | 0.02798 | 0.0531 | 44.8713
15 | 1.283 | 0.02978 | 0.0553 | 43.0826
15.5 | 1.3032 | 0.03206 | 0.058 | 40.6488
16 | 1.3275 | 0.0342 | 0.0601 | 38.8158
16.5 | 1.3393 | 0.03723 | 0.0629 | 35.9737
17 | 1.3584 | 0.03994 | 0.0649 | 34.011
17.5 | 1.3755 | 0.0429 | 0.0666 | 32.0629
18 | 1.3923 | 0.046 | 0.0681 | 30.2674
18.5 | 1.4069 | 0.04938 | 0.0693 | 28.4913
19 | 1.4232 | 0.05283 | 0.0701 | 26.9392
19.5 | 1.4347 | 0.05672 | 0.0708 | 25.2944
20 | 1.4374 | 0.06165 | 0.0712 | 23.3155

## 127. Re 14M Mach 0.50 (1)
BIGFOIL.COM POLAR EXPORT
NACA67-619 a=0.0
NACA67-619 a=0.0 |  |  |  | Cl Max: | 1.596 | at alpha= | 9.5 | deg
JavaFoil+Calcfoil stall+Eppler ext transition |  |  |  | L/D Max: | 107.102 | at alpha= | 4.5 | deg
Re: | 14000000 |  |  | Cd Min: | 0.00611 | at alpha= | 0 | deg
Mach: | 0.5 |  |  | Cl=0 at alpha= | -3.0634 | deg
|  |  |  | @ Cl=0.1, Cd= | 0.0081332
|  |  |  | @ Cl=0.4, Cd= | 0.0073747
|  |  |  | @ Cl=0.6, Cd= | 0.0070143
alpha (deg) | Cl | Cd | Cm | Cl/Cd
-20 | -0.971 | 0.16905 | 0.001 | -5.744
-19.5 | -0.942 | 0.16157 | 0 | -5.832
-19 | -0.914 | 0.15788 | -0.001 | -5.791
-18.5 | -0.888 | 0.14205 | -0.001 | -6.249
-18 | -0.86 | 0.13485 | -0.002 | -6.374
-17.5 | -0.83 | 0.13025 | -0.003 | -6.375
-17 | -0.801 | 0.12527 | -0.004 | -6.397
-16.5 | -0.773 | 0.11733 | -0.004 | -6.59
-16 | -0.746 | 0.1054 | -0.005 | -7.074
-15.5 | -0.718 | 0.0984 | -0.006 | -7.292
-15 | -0.686 | 0.10836 | -0.007 | -6.334
-14.5 | -0.658 | 0.10014 | -0.008 | -6.574
-14 | -0.629 | 0.09516 | -0.008 | -6.614
-13.5 | -0.601 | 0.0878 | -0.009 | -6.848
-13 | -0.574 | 0.08152 | -0.01 | -7.036
-12.5 | -0.549 | 0.07225 | -0.012 | -7.592
-12 | -0.522 | 0.06603 | -0.013 | -7.904
-11.5 | -0.485 | 0.08055 | -0.012 | -6.023
-11 | -0.457 | 0.07251 | -0.013 | -6.299
-10.5 | -0.429 | 0.06548 | -0.014 | -6.552
-10 | -0.401 | 0.06041 | -0.015 | -6.635
-9.5 | -0.37 | 0.06466 | -0.015 | -5.728
-9 | -0.342 | 0.06293 | -0.016 | -5.432
-8.5 | -0.314 | 0.0539 | -0.018 | -5.829
-8 | -0.431 | 0.0481 | -0.02 | -8.969
-7.5 | -0.449 | 0.04264 | -0.022 | -10.535
-7 | -0.509 | 0.00981 | -0.037 | -51.923
-6.5 | -0.462 | 0.00933 | -0.038 | -49.524
-6 | -0.403 | 0.00848 | -0.04 | -47.506
-5.5 | -0.339 | 0.00834 | -0.042 | -40.63
-5 | -0.272 | 0.00817 | -0.043 | -33.261
-4.5 | -0.203 | 0.00815 | -0.045 | -24.926
-4 | -0.133 | 0.00807 | -0.047 | -16.496
-3.5 | -0.062 | 0.00801 | -0.048 | -7.785
-3 | 0.009 | 0.008 | -0.05 | 1.13
-2.5 | 0.081 | 0.00812 | -0.052 | 9.974
-2 | 0.153 | 0.00817 | -0.053 | 18.758
-1.5 | 0.227 | 0.00817 | -0.055 | 27.74
-1 | 0.299 | 0.00823 | -0.057 | 36.351
-0.5 | 0.372 | 0.00826 | -0.058 | 45.023
0 | 0.44 | 0.00611 | -0.061 | 72.08
0.5 | 0.512 | 0.00657 | -0.062 | 77.932
1 | 0.58 | 0.00692 | -0.064 | 83.762
1.5 | 0.65 | 0.00725 | -0.066 | 89.633
2 | 0.72 | 0.00765 | -0.067 | 94.159
2.5 | 0.79 | 0.00805 | -0.069 | 98.192
3 | 0.86 | 0.00844 | -0.071 | 101.818
3.5 | 0.929 | 0.00891 | -0.073 | 104.267
4 | 0.998 | 0.00942 | -0.074 | 105.889
4.5 | 1.066 | 0.00996 | -0.076 | 107.102
5 | 1.134 | 0.01063 | -0.078 | 106.624
5.5 | 1.2 | 0.01136 | -0.079 | 105.62
6 | 1.265 | 0.01205 | -0.081 | 104.993
6.5 | 1.326 | 0.01273 | -0.083 | 104.201
7 | 1.385 | 0.0134 | -0.084 | 103.327
7.5 | 1.44 | 0.01533 | -0.086 | 93.912
8 | 1.491 | 0.01645 | -0.087 | 90.662
8.5 | 1.538 | 0.01744 | -0.089 | 88.167
9 | 1.578 | 0.01851 | -0.091 | 85.231
9.5 | 1.596 | 0.0196 | -0.092 | 81.404
10 | 1.58 | 0.02088 | -0.094 | 75.686
10.5 | 1.506 | 0.02391 | -0.095 | 62.982
11 | 1.028 | 0.0277 | -0.096 | 37.111
11.5 | 0.984 | 0.03101 | -0.098 | 31.722
12 | 1.011 | 0.035 | -0.098 | 28.88
12.5 | 1.047 | 0.033 | -0.101 | 31.741
13 | 1.076 | 0.0376 | -0.102 | 28.609
13.5 | 1.109 | 0.03667 | -0.103 | 30.236
14 | 1.138 | 0.04021 | -0.104 | 28.314
14.5 | 1.171 | 0.03936 | -0.106 | 29.751

## 128. Re 14M Mach 0.50 (2)
BIGFOIL.COM POLAR EXPORT
NACA67-619 a=0.0
NACA67-619 a=0.0 |  |  |  | Cl Max: | 1.3524 | at alpha= | 17 | deg
XFOIL ncrit=9 |  |  |  | L/D Max: | 67.1318 | at alpha= | 0 | deg
Re: | 14000000 |  |  | Cd Min: | 0.06591 | at alpha= | 17 | deg
Mach: | 0.5 |  |  | Cl=0 at alpha= | -99 | deg
|  |  |  | @ Cl=0.1, Cd= | 0.00645
|  |  |  | @ Cl=0.4, Cd= | 0.00645
|  |  |  | @ Cl=0.6, Cd= | 0.011338
alpha (deg) | Cl | Cd | Cm | Cl/Cd
0 | 0.433 | 0.00645 | -0.064 | 67.1318
0.5 | 0.3959 | 0.00712 | -0.0434 | 55.6039
1 | 0.4022 | 0.0076 | -0.0322 | 52.9211
1.5 | 0.4156 | 0.00801 | -0.0226 | 51.8851
2 | 0.3762 | 0.00689 | -0.0023 | 54.6009
2.5 | 0.4052 | 0.00764 | 0.0038 | 53.0366
3 | 0.4421 | 0.00837 | 0.0083 | 52.8196
3.5 | 0.4846 | 0.00895 | 0.0118 | 54.1453
4 | 0.5231 | 0.00969 | 0.0158 | 53.9835
4.5 | 0.5602 | 0.01051 | 0.0201 | 53.3016
5 | 0.599 | 0.01132 | 0.0239 | 52.9152
5.5 | 0.6417 | 0.0121 | 0.0271 | 53.0331
6 | 0.689 | 0.01277 | 0.0296 | 53.9546
6.5 | 0.7219 | 0.01389 | 0.0342 | 51.9726
7 | 0.7711 | 0.0146 | 0.0363 | 52.8151
7.5 | 0.8039 | 0.0158 | 0.0409 | 50.8797
8 | 0.8389 | 0.01703 | 0.045 | 49.2601
8.5 | 0.8753 | 0.01826 | 0.049 | 47.9354
9 | 0.907 | 0.01976 | 0.0534 | 45.9008
9.5 | 0.951 | 0.0209 | 0.0561 | 45.5024
10 | 0.9851 | 0.02251 | 0.0601 | 43.7628
10.5 | 1.002 | 0.02488 | 0.0658 | 40.2733
11.5 | 1.0715 | 0.02865 | 0.0726 | 37.3997
12 | 1.1069 | 0.03067 | 0.0758 | 36.0906
12.5 | 1.1405 | 0.03293 | 0.0789 | 34.6341
13 | 1.1756 | 0.03524 | 0.0818 | 33.3598
13.5 | 1.2075 | 0.03784 | 0.0847 | 31.9107
14 | 1.2388 | 0.0406 | 0.0875 | 30.5123
14.5 | 1.2692 | 0.04358 | 0.0901 | 29.1235
15 | 1.2932 | 0.04707 | 0.0928 | 27.474
15.5 | 1.2964 | 0.05213 | 0.0955 | 24.8686
16 | 1.3209 | 0.05608 | 0.0973 | 23.5539
16.5 | 1.337 | 0.0608 | 0.0988 | 21.9901
17 | 1.3524 | 0.06591 | 0.0998 | 20.5189

## 129. Re 16M Mach 0.00 (1)
BIGFOIL.COM POLAR EXPORT
NACA67-619 a=0.0
NACA67-619 a=0.0 |  |  |  | Cl Max: | 1.737 | at alpha= | 15 | deg
JavaFoil+Calcfoil stall+Eppler ext transition |  |  |  | L/D Max: | 120.613 | at alpha= | 7 | deg
Re: | 16000000 |  |  | Cd Min: | 0.00553 | at alpha= | 0 | deg
Mach: | 0 |  |  | Cl=0 at alpha= | -3.0635 | deg
|  |  |  | @ Cl=0.1, Cd= | 0.00728
|  |  |  | @ Cl=0.4, Cd= | 0.0055893
|  |  |  | @ Cl=0.6, Cd= | 0.0063931
alpha (deg) | Cl | Cd | Cm | Cl/Cd
-17.5 | -0.708 | 0.11971 | -0.003 | -5.915
-17 | -0.722 | 0.11309 | -0.003 | -6.383
-16.5 | -0.734 | 0.10718 | -0.004 | -6.849
-16 | -0.744 | 0.10105 | -0.005 | -7.365
-15.5 | -0.753 | 0.09523 | -0.006 | -7.903
-15 | -0.757 | 0.0911 | -0.006 | -8.314
-14.5 | -0.763 | 0.08342 | -0.008 | -9.143
-14 | -0.764 | 0.07703 | -0.009 | -9.924
-13.5 | -0.765 | 0.06959 | -0.01 | -10.995
-13 | -0.762 | 0.06286 | -0.011 | -12.127
-12.5 | -0.873 | 0.01388 | -0.017 | -62.891
-12 | -0.862 | 0.01206 | -0.018 | -71.514
-11.5 | -0.844 | 0.01121 | -0.019 | -75.225
-11 | -0.819 | 0.01053 | -0.021 | -77.774
-10.5 | -0.79 | 0.00997 | -0.022 | -79.253
-10 | -0.756 | 0.00954 | -0.024 | -79.205
-9.5 | -0.718 | 0.0092 | -0.025 | -78.007
-9 | -0.676 | 0.00887 | -0.027 | -76.157
-8.5 | -0.63 | 0.00861 | -0.028 | -73.207
-8 | -0.581 | 0.00843 | -0.029 | -68.937
-7.5 | -0.529 | 0.00824 | -0.031 | -64.206
-7 | -0.475 | 0.00762 | -0.032 | -62.359
-6.5 | -0.419 | 0.00708 | -0.034 | -59.166
-6 | -0.361 | 0.00733 | -0.035 | -49.152
-5.5 | -0.301 | 0.00737 | -0.036 | -40.816
-5 | -0.24 | 0.0073 | -0.038 | -32.889
-4.5 | -0.179 | 0.00723 | -0.039 | -24.692
-4 | -0.117 | 0.00719 | -0.041 | -16.251
-3.5 | -0.055 | 0.00722 | -0.042 | -7.565
-3 | 0.008 | 0.00727 | -0.044 | 1.087
-2.5 | 0.071 | 0.00728 | -0.045 | 9.712
-2 | 0.134 | 0.00728 | -0.047 | 18.366
-1.5 | 0.197 | 0.0073 | -0.048 | 27.042
-1 | 0.261 | 0.00732 | -0.05 | 35.598
-0.5 | 0.324 | 0.00742 | -0.051 | 43.648
0 | 0.384 | 0.00553 | -0.053 | 69.365
0.5 | 0.446 | 0.00576 | -0.054 | 77.464
1 | 0.506 | 0.00601 | -0.056 | 84.171
1.5 | 0.567 | 0.00626 | -0.057 | 90.617
2 | 0.629 | 0.00651 | -0.059 | 96.658
2.5 | 0.69 | 0.00677 | -0.06 | 101.881
3 | 0.751 | 0.00703 | -0.062 | 106.804
3.5 | 0.812 | 0.00736 | -0.063 | 110.379
4 | 0.872 | 0.00772 | -0.065 | 113.007
4.5 | 0.933 | 0.00808 | -0.066 | 115.449
5 | 0.992 | 0.00849 | -0.068 | 116.949
5.5 | 1.052 | 0.00892 | -0.069 | 117.915
6 | 1.11 | 0.00934 | -0.071 | 118.814
6.5 | 1.167 | 0.00975 | -0.072 | 119.728
7 | 1.223 | 0.01014 | -0.073 | 120.613
7.5 | 1.278 | 0.01111 | -0.075 | 115.012
8 | 1.332 | 0.01175 | -0.076 | 113.326
8.5 | 1.385 | 0.01232 | -0.078 | 112.428
9 | 1.436 | 0.01282 | -0.079 | 112.064
9.5 | 1.483 | 0.01337 | -0.08 | 110.922
10 | 1.526 | 0.01392 | -0.082 | 109.658
10.5 | 1.566 | 0.01449 | -0.083 | 108.081
11 | 1.602 | 0.01511 | -0.085 | 106
11.5 | 1.634 | 0.01571 | -0.086 | 104.006
12 | 1.662 | 0.01702 | -0.087 | 97.652
12.5 | 1.686 | 0.01787 | -0.089 | 94.358
13 | 1.705 | 0.01889 | -0.09 | 90.282
13.5 | 1.72 | 0.01979 | -0.091 | 86.908
14 | 1.731 | 0.02083 | -0.092 | 83.108
14.5 | 1.736 | 0.02211 | -0.094 | 78.505
15 | 1.737 | 0.02308 | -0.095 | 75.25
15.5 | 1.733 | 0.02436 | -0.096 | 71.158
16 | 1.725 | 0.02562 | -0.097 | 67.341
16.5 | 1.713 | 0.02709 | -0.098 | 63.226
17 | 1.695 | 0.02887 | -0.099 | 58.711
17.5 | 1.666 | 0.03043 | -0.1 | 54.753
18 | 1.632 | 0.03206 | -0.102 | 50.905
18.5 | 1.594 | 0.03387 | -0.103 | 47.05
19 | 1.553 | 0.03571 | -0.104 | 43.478
19.5 | 1.509 | 0.03778 | -0.105 | 39.946
20 | 1.463 | 0.04035 | -0.106 | 36.265

## 130. Re 16M Mach 0.00 (2)
BIGFOIL.COM POLAR EXPORT
NACA67-619 a=0.0
NACA67-619 a=0.0 |  |  |  | Cl Max: | 1.4825 | at alpha= | 20 | deg
XFOIL ncrit=9 |  |  |  | L/D Max: | 85.1324 | at alpha= | 2 | deg
Re: | 16000000 |  |  | Cd Min: | 0.04792 | at alpha= | 20 | deg
Mach: | 0 |  |  | Cl=0 at alpha= | -4.7578 | deg
|  |  |  | @ Cl=0.1, Cd= | 0.005365
|  |  |  | @ Cl=0.4, Cd= | 0.005718
|  |  |  | @ Cl=0.6, Cd= | 0.0075464
alpha (deg) | Cl | Cd | Cm | Cl/Cd
-20 | -1.2708 | 0.02305 | -0.1245 | -55.1323
-19.5 | -1.2392 | 0.0221 | -0.1229 | -56.0724
-19 | -1.2188 | 0.02056 | -0.1198 | -59.2802
-18 | -1.16 | 0.01842 | -0.1152 | -62.975
-17.5 | -1.1271 | 0.01748 | -0.1132 | -64.4794
-16.5 | -1.0583 | 0.01578 | -0.1091 | -67.0659
-15.5 | -0.9845 | 0.01424 | -0.1054 | -69.1362
-15 | -0.9444 | 0.01355 | -0.104 | -69.6974
-14.5 | -0.9032 | 0.01294 | -0.1026 | -69.7991
-14 | -0.8616 | 0.01241 | -0.1012 | -69.4279
-13.5 | -0.8179 | 0.01187 | -0.1001 | -68.9048
-13 | -0.7733 | 0.01133 | -0.0991 | -68.2524
-12.5 | -0.728 | 0.01081 | -0.0982 | -67.3451
-12 | -0.6822 | 0.01033 | -0.0973 | -66.0407
-11.5 | -0.6359 | 0.00999 | -0.0965 | -63.6537
-11 | -0.5898 | 0.00948 | -0.0956 | -62.2152
-10.5 | -0.5416 | 0.00913 | -0.095 | -59.3209
-10 | -0.4941 | 0.00872 | -0.0943 | -56.6628
-9.5 | -0.4515 | 0.00809 | -0.0926 | -55.8096
-9 | -0.4047 | 0.00775 | -0.0917 | -52.2194
-8.5 | -0.3584 | 0.00745 | -0.0907 | -48.1074
-8 | -0.3111 | 0.00716 | -0.0898 | -43.4497
-7.5 | -0.2642 | 0.00689 | -0.0888 | -38.3454
-7 | -0.2158 | 0.00664 | -0.0881 | -32.5
-6.5 | -0.1683 | 0.00639 | -0.0871 | -26.338
-6 | -0.1193 | 0.00617 | -0.0865 | -19.3355
-5.5 | -0.0709 | 0.00598 | -0.0857 | -11.8562
-5 | -0.0233 | 0.0058 | -0.0847 | -4.0172
-4.5 | 0.0248 | 0.00561 | -0.0838 | 4.4207
-4 | 0.0733 | 0.00544 | -0.083 | 13.4743
-3.5 | 0.1196 | 0.00531 | -0.0817 | 22.5235
-3 | 0.1658 | 0.0052 | -0.0804 | 31.8846
-2.5 | 0.2085 | 0.00515 | -0.0783 | 40.4854
-2 | 0.244 | 0.00526 | -0.0746 | 46.3878
-1.5 | 0.2782 | 0.00539 | -0.0705 | 51.6141
-1 | 0.3177 | 0.00554 | -0.0677 | 57.3466
-0.5 | 0.3545 | 0.00565 | -0.0643 | 62.7434
0 | 0.3903 | 0.00569 | -0.0608 | 68.594
0.5 | 0.418 | 0.00577 | -0.0554 | 72.4437
1 | 0.4159 | 0.00575 | -0.0435 | 72.3304
1.5 | 0.4029 | 0.00501 | -0.03 | 80.4192
2 | 0.418 | 0.00491 | -0.0223 | 85.1324
2.5 | 0.4454 | 0.0054 | -0.0173 | 82.4815
3 | 0.4784 | 0.00584 | -0.0136 | 81.9178
3.5 | 0.5097 | 0.00635 | -0.0096 | 80.2677
4 | 0.5412 | 0.00692 | -0.0058 | 78.2081
4.5 | 0.5815 | 0.00732 | -0.0038 | 79.4399
5 | 0.6199 | 0.00779 | -0.0015 | 79.5764
5.5 | 0.6582 | 0.00827 | 0.0008 | 79.5889
6 | 0.6874 | 0.00901 | 0.0046 | 76.293
6.5 | 0.7201 | 0.0097 | 0.0077 | 74.2371
7 | 0.752 | 0.01041 | 0.0109 | 72.2382
7.5 | 0.7847 | 0.01115 | 0.0138 | 70.3767
8 | 0.8237 | 0.01172 | 0.0155 | 70.2816
8.5 | 0.8594 | 0.0124 | 0.0177 | 69.3065
9.5 | 0.9303 | 0.01387 | 0.0219 | 67.0728
10 | 0.9584 | 0.01491 | 0.0251 | 64.279
10.5 | 0.9895 | 0.01588 | 0.0276 | 62.3111
11 | 1.027 | 0.01664 | 0.029 | 61.7188
11.5 | 1.0573 | 0.01772 | 0.0314 | 59.667
12 | 1.0938 | 0.01856 | 0.0328 | 58.9332
12.5 | 1.1284 | 0.0195 | 0.0343 | 57.8667
13 | 1.1608 | 0.02057 | 0.0361 | 56.4317
13.5 | 1.1942 | 0.0216 | 0.0376 | 55.287
14 | 1.2223 | 0.02291 | 0.0397 | 53.3522
14.5 | 1.2582 | 0.02389 | 0.0406 | 52.6664
15 | 1.2863 | 0.02532 | 0.0424 | 50.8017
15.5 | 1.3099 | 0.027 | 0.0446 | 48.5148
16 | 1.3351 | 0.02863 | 0.0465 | 46.6329
16.5 | 1.3534 | 0.03075 | 0.0489 | 44.013
17 | 1.3734 | 0.03285 | 0.0508 | 41.8082
17.5 | 1.3933 | 0.03502 | 0.0526 | 39.7858
18 | 1.4126 | 0.03733 | 0.054 | 37.8409
18.5 | 1.4316 | 0.03973 | 0.0554 | 36.0332
19 | 1.4522 | 0.04212 | 0.0563 | 34.4777
19.5 | 1.4689 | 0.0448 | 0.0573 | 32.7879
20 | 1.4825 | 0.04792 | 0.0581 | 30.937

## 131. Re 16M Mach 0.10 (1)
BIGFOIL.COM POLAR EXPORT
NACA67-619 a=0.0
NACA67-619 a=0.0 |  |  |  | Cl Max: | 1.727 | at alpha= | 14.5 | deg
JavaFoil+Calcfoil stall+Eppler ext transition |  |  |  | L/D Max: | 120.09 | at alpha= | 7 | deg
Re: | 16000000 |  |  | Cd Min: | 0.00556 | at alpha= | 0 | deg
Mach: | 0.1 |  |  | Cl=0 at alpha= | -3.0635 | deg
|  |  |  | @ Cl=0.1, Cd= | 0.0073046
|  |  |  | @ Cl=0.4, Cd= | 0.0056148
|  |  |  | @ Cl=0.6, Cd= | 0.006391
alpha (deg) | Cl | Cd | Cm | Cl/Cd
-17 | -0.685 | 0.11563 | -0.003 | -5.922
-16.5 | -0.7 | 0.10916 | -0.004 | -6.415
-16 | -0.714 | 0.10307 | -0.005 | -6.927
-15.5 | -0.725 | 0.09883 | -0.006 | -7.331
-15 | -0.734 | 0.09288 | -0.006 | -7.898
-14.5 | -0.742 | 0.08541 | -0.007 | -8.683
-14 | -0.746 | 0.0795 | -0.008 | -9.379
-13.5 | -0.746 | 0.07438 | -0.009 | -10.028
-13 | -0.745 | 0.0677 | -0.011 | -11.005
-12.5 | -0.749 | 0.0557 | -0.013 | -13.454
-12 | -0.853 | 0.01259 | -0.018 | -67.735
-11.5 | -0.838 | 0.01132 | -0.02 | -74.031
-11 | -0.815 | 0.01072 | -0.021 | -76.034
-10.5 | -0.788 | 0.01009 | -0.022 | -78.088
-10 | -0.755 | 0.00965 | -0.024 | -78.25
-9.5 | -0.718 | 0.00925 | -0.025 | -77.574
-9 | -0.676 | 0.00893 | -0.027 | -75.766
-8.5 | -0.631 | 0.00861 | -0.028 | -73.362
-8 | -0.583 | 0.00846 | -0.03 | -68.891
-7.5 | -0.531 | 0.00781 | -0.031 | -68.036
-7 | -0.477 | 0.00743 | -0.032 | -64.216
-6.5 | -0.421 | 0.00714 | -0.034 | -58.914
-6 | -0.362 | 0.00736 | -0.035 | -49.224
-5.5 | -0.302 | 0.0074 | -0.037 | -40.822
-5 | -0.241 | 0.00733 | -0.038 | -32.899
-4.5 | -0.179 | 0.00725 | -0.04 | -24.75
-4 | -0.117 | 0.0072 | -0.041 | -16.298
-3.5 | -0.055 | 0.00726 | -0.042 | -7.559
-3 | 0.008 | 0.0073 | -0.044 | 1.088
-2.5 | 0.071 | 0.0073 | -0.045 | 9.735
-2 | 0.134 | 0.00731 | -0.047 | 18.378
-1.5 | 0.198 | 0.00732 | -0.048 | 27.109
-1 | 0.262 | 0.00734 | -0.05 | 35.68
-0.5 | 0.326 | 0.00746 | -0.051 | 43.662
0 | 0.385 | 0.00556 | -0.053 | 69.268
0.5 | 0.448 | 0.00579 | -0.055 | 77.345
1 | 0.508 | 0.00602 | -0.056 | 84.405
1.5 | 0.57 | 0.00627 | -0.058 | 90.852
2 | 0.632 | 0.00652 | -0.059 | 96.876
2.5 | 0.693 | 0.00679 | -0.061 | 102.078
3 | 0.755 | 0.00708 | -0.062 | 106.567
3.5 | 0.816 | 0.00738 | -0.064 | 110.486
4 | 0.877 | 0.00775 | -0.065 | 113.076
4.5 | 0.937 | 0.00813 | -0.066 | 115.294
5 | 0.997 | 0.00853 | -0.068 | 116.869
5.5 | 1.057 | 0.00901 | -0.069 | 117.253
6 | 1.115 | 0.0094 | -0.071 | 118.62
6.5 | 1.172 | 0.00981 | -0.072 | 119.477
7 | 1.229 | 0.01023 | -0.074 | 120.09
7.5 | 1.284 | 0.0112 | -0.075 | 114.634
8 | 1.338 | 0.01187 | -0.077 | 112.699
8.5 | 1.391 | 0.01249 | -0.078 | 111.368
9 | 1.442 | 0.01298 | -0.079 | 111.137
9.5 | 1.489 | 0.01355 | -0.081 | 109.883
10 | 1.531 | 0.01408 | -0.082 | 108.791
10.5 | 1.571 | 0.01464 | -0.084 | 107.275
11 | 1.606 | 0.0153 | -0.085 | 104.994
11.5 | 1.637 | 0.01594 | -0.086 | 102.751
12 | 1.664 | 0.01726 | -0.088 | 96.417
12.5 | 1.686 | 0.01823 | -0.089 | 92.48
13 | 1.704 | 0.01917 | -0.09 | 88.861
13.5 | 1.717 | 0.0202 | -0.092 | 84.961
14 | 1.724 | 0.02119 | -0.093 | 81.383
14.5 | 1.727 | 0.02252 | -0.094 | 76.684
15 | 1.724 | 0.02363 | -0.095 | 72.955
15.5 | 1.717 | 0.02491 | -0.096 | 68.941
16 | 1.705 | 0.02633 | -0.098 | 64.758
16.5 | 1.688 | 0.02791 | -0.099 | 60.489
17 | 1.666 | 0.02964 | -0.1 | 56.195
17.5 | 1.632 | 0.03117 | -0.101 | 52.368
18 | 1.592 | 0.03314 | -0.102 | 48.033
18.5 | 1.548 | 0.03492 | -0.103 | 44.327
19 | 1.501 | 0.03683 | -0.104 | 40.753
19.5 | 1.451 | 0.03944 | -0.105 | 36.796

## 132. Re 16M Mach 0.10 (2)
BIGFOIL.COM POLAR EXPORT
NACA67-619 a=0.0
NACA67-619 a=0.0 |  |  |  | Cl Max: | 1.4765 | at alpha= | 20 | deg
XFOIL ncrit=9 |  |  |  | L/D Max: | 84.202 | at alpha= | 2 | deg
Re: | 16000000 |  |  | Cd Min: | 0.04987 | at alpha= | 20 | deg
Mach: | 0.1 |  |  | Cl=0 at alpha= | -4.7973 | deg
|  |  |  | @ Cl=0.1, Cd= | 0.0054036
|  |  |  | @ Cl=0.4, Cd= | 0.0057284
|  |  |  | @ Cl=0.6, Cd= | 0.007654
alpha (deg) | Cl | Cd | Cm | Cl/Cd
-20 | -1.2662 | 0.0243 | -0.1301 | -52.107
-19.5 | -1.2366 | 0.02321 | -0.1281 | -53.2788
-19 | -1.2168 | 0.0215 | -0.1249 | -56.5953
-18.5 | -1.1944 | 0.01996 | -0.1217 | -59.8397
-18 | -1.1616 | 0.01909 | -0.1195 | -60.8486
-17.5 | -1.1297 | 0.01806 | -0.1172 | -62.5526
-17 | -1.1013 | 0.01681 | -0.1142 | -65.5146
-16.5 | -1.0623 | 0.01621 | -0.1126 | -65.5336
-16 | -1.0241 | 0.01552 | -0.1107 | -65.9858
-15.5 | -0.9891 | 0.01455 | -0.1083 | -67.9794
-15 | -0.9489 | 0.01381 | -0.1067 | -68.7111
-14.5 | -0.9071 | 0.01316 | -0.1052 | -68.9286
-14 | -0.8647 | 0.01263 | -0.1037 | -68.464
-13.5 | -0.8214 | 0.01204 | -0.1024 | -68.2226
-13 | -0.7764 | 0.01149 | -0.1012 | -67.5718
-12.5 | -0.7304 | 0.01096 | -0.1002 | -66.6423
-12 | -0.6838 | 0.01046 | -0.0993 | -65.3728
-11.5 | -0.6366 | 0.0101 | -0.0985 | -63.0297
-11 | -0.5906 | 0.00958 | -0.0974 | -61.6493
-10.5 | -0.5424 | 0.0092 | -0.0967 | -58.9565
-10 | -0.4941 | 0.00881 | -0.096 | -56.084
-9.5 | -0.4498 | 0.00821 | -0.0945 | -54.7868
-9 | -0.403 | 0.00783 | -0.0935 | -51.4687
-8.5 | -0.3562 | 0.00751 | -0.0924 | -47.4301
-8 | -0.3095 | 0.00722 | -0.0913 | -42.867
-7.5 | -0.2622 | 0.00693 | -0.0902 | -37.8355
-7 | -0.213 | 0.00669 | -0.0896 | -31.8386
-6.5 | -0.1654 | 0.00643 | -0.0885 | -25.7232
-6 | -0.1164 | 0.0062 | -0.0878 | -18.7742
-5.5 | -0.0672 | 0.00602 | -0.0871 | -11.1628
-5 | -0.0197 | 0.00583 | -0.086 | -3.3791
-4.5 | 0.0289 | 0.00564 | -0.0852 | 5.1241
-4 | 0.0779 | 0.00547 | -0.0844 | 14.2413
-3.5 | 0.1245 | 0.00533 | -0.0831 | 23.3583
-3 | 0.1709 | 0.00522 | -0.0817 | 32.7395
-2.5 | 0.2144 | 0.00516 | -0.0797 | 41.5504
-2 | 0.2516 | 0.00525 | -0.0763 | 47.9238
-1.5 | 0.2829 | 0.00539 | -0.0716 | 52.4861
-1 | 0.322 | 0.00554 | -0.0686 | 58.1227
-0.5 | 0.3581 | 0.00566 | -0.065 | 63.2686
0 | 0.3931 | 0.00571 | -0.0612 | 68.8441
0.5 | 0.4194 | 0.00578 | -0.0554 | 72.5606
1 | 0.4141 | 0.00582 | -0.0428 | 71.1512
1.5 | 0.4046 | 0.00515 | -0.0299 | 78.5631
2 | 0.4168 | 0.00495 | -0.0216 | 84.202
2.5 | 0.444 | 0.00546 | -0.0166 | 81.3187
3 | 0.4775 | 0.0059 | -0.0129 | 80.9322
3.5 | 0.5088 | 0.00642 | -0.0089 | 79.2523
4 | 0.5407 | 0.00699 | -0.0051 | 77.3534
4.5 | 0.5809 | 0.0074 | -0.003 | 78.5
5 | 0.6185 | 0.0079 | -0.0005 | 78.2911
5.5 | 0.6584 | 0.00836 | 0.0015 | 78.756
6 | 0.6871 | 0.00913 | 0.0055 | 75.2574
6.5 | 0.7206 | 0.00981 | 0.0085 | 73.4557
7 | 0.7503 | 0.0106 | 0.0121 | 70.783
7.5 | 0.7852 | 0.01129 | 0.0147 | 69.5483
8 | 0.8245 | 0.01186 | 0.0164 | 69.5194
8.5 | 0.8587 | 0.01262 | 0.019 | 68.0428
9 | 0.8917 | 0.01344 | 0.0216 | 66.3467
9.5 | 0.9318 | 0.01405 | 0.023 | 66.3203
10 | 0.9588 | 0.01514 | 0.0263 | 63.3289
10.5 | 0.991 | 0.01609 | 0.0288 | 61.5911
11 | 1.0263 | 0.01697 | 0.0306 | 60.4773
11.5 | 1.0584 | 0.01801 | 0.0328 | 58.7674
12 | 1.0956 | 0.01884 | 0.0341 | 58.1529
12.5 | 1.127 | 0.01997 | 0.0362 | 56.4347
13 | 1.1625 | 0.02093 | 0.0376 | 55.5423
13.5 | 1.1956 | 0.02201 | 0.0392 | 54.3208
14 | 1.2239 | 0.02335 | 0.0414 | 52.4154
14.5 | 1.2603 | 0.02434 | 0.0423 | 51.779
15 | 1.2865 | 0.02593 | 0.0444 | 49.6143
15.5 | 1.3103 | 0.02765 | 0.0466 | 47.3888
16 | 1.3351 | 0.02937 | 0.0486 | 45.458
16.5 | 1.3518 | 0.03166 | 0.0511 | 42.6974
17 | 1.3709 | 0.03391 | 0.0532 | 40.4276
17.5 | 1.3931 | 0.03598 | 0.0547 | 38.7187
18 | 1.413 | 0.03834 | 0.0561 | 36.8545
18.5 | 1.4306 | 0.04093 | 0.0576 | 34.9524
19 | 1.4492 | 0.0436 | 0.0586 | 33.2385
19.5 | 1.4647 | 0.04649 | 0.0596 | 31.5057
20 | 1.4765 | 0.04987 | 0.0605 | 29.607

## 133. Re 16M Mach 0.25 (1)
BIGFOIL.COM POLAR EXPORT
NACA67-619 a=0.0
NACA67-619 a=0.0 |  |  |  | Cl Max: | 1.68 | at alpha= | 13 | deg
JavaFoil+Calcfoil stall+Eppler ext transition |  |  |  | L/D Max: | 117.587 | at alpha= | 7 | deg
Re: | 16000000 |  |  | Cd Min: | 0.00571 | at alpha= | 0 | deg
Mach: | 0.25 |  |  | Cl=0 at alpha= | -3.0625 | deg
|  |  |  | @ Cl=0.1, Cd= | 0.00743
|  |  |  | @ Cl=0.4, Cd= | 0.005725
|  |  |  | @ Cl=0.6, Cd= | 0.0065219
alpha (deg) | Cl | Cd | Cm | Cl/Cd
-16 | -0.446 | 0.11395 | -0.005 | -3.912
-15.5 | -0.49 | 0.10911 | -0.005 | -4.495
-15 | -0.531 | 0.10194 | -0.006 | -5.206
-14.5 | -0.567 | 0.09491 | -0.007 | -5.971
-14 | -0.597 | 0.08989 | -0.008 | -6.639
-13.5 | -0.622 | 0.08462 | -0.009 | -7.346
-13 | -0.641 | 0.07888 | -0.01 | -8.125
-12.5 | -0.654 | 0.07285 | -0.011 | -8.98
-12 | -0.661 | 0.06757 | -0.012 | -9.788
-11.5 | -0.668 | 0.05779 | -0.014 | -11.561
-11 | -0.77 | 0.01344 | -0.021 | -57.28
-10.5 | -0.763 | 0.01125 | -0.023 | -67.848
-10 | -0.742 | 0.01036 | -0.024 | -71.659
-9.5 | -0.713 | 0.00979 | -0.026 | -72.903
-9 | -0.678 | 0.00933 | -0.027 | -72.676
-8.5 | -0.637 | 0.00896 | -0.029 | -71.015
-8 | -0.59 | 0.00881 | -0.03 | -66.991
-7.5 | -0.54 | 0.00834 | -0.032 | -64.787
-7 | -0.487 | 0.00785 | -0.033 | -62.001
-6.5 | -0.43 | 0.00766 | -0.035 | -56.182
-6 | -0.37 | 0.00754 | -0.036 | -49.166
-5.5 | -0.309 | 0.00755 | -0.038 | -40.961
-5 | -0.247 | 0.00751 | -0.039 | -32.87
-4.5 | -0.184 | 0.00741 | -0.041 | -24.835
-4 | -0.12 | 0.00732 | -0.042 | -16.435
-3.5 | -0.056 | 0.00739 | -0.044 | -7.62
-3 | 0.008 | 0.00745 | -0.045 | 1.093
-2.5 | 0.073 | 0.00743 | -0.047 | 9.806
-2 | 0.138 | 0.00743 | -0.048 | 18.566
-1.5 | 0.204 | 0.00748 | -0.05 | 27.23
-1 | 0.269 | 0.00748 | -0.051 | 35.953
-0.5 | 0.334 | 0.00759 | -0.053 | 44.041
0 | 0.396 | 0.00571 | -0.055 | 69.318
0.5 | 0.46 | 0.00595 | -0.056 | 77.3
1 | 0.521 | 0.00619 | -0.058 | 84.238
1.5 | 0.585 | 0.00646 | -0.059 | 90.598
2 | 0.648 | 0.00672 | -0.061 | 96.501
2.5 | 0.711 | 0.00703 | -0.062 | 101.148
3 | 0.774 | 0.00732 | -0.064 | 105.805
3.5 | 0.837 | 0.00764 | -0.065 | 109.51
4 | 0.899 | 0.00803 | -0.067 | 111.931
4.5 | 0.961 | 0.00845 | -0.068 | 113.72
5 | 1.023 | 0.00889 | -0.07 | 115.054
5.5 | 1.084 | 0.00938 | -0.071 | 115.48
6 | 1.144 | 0.00983 | -0.073 | 116.362
6.5 | 1.202 | 0.01028 | -0.074 | 116.922
7 | 1.259 | 0.01071 | -0.076 | 117.587
7.5 | 1.314 | 0.0118 | -0.077 | 111.365
8 | 1.369 | 0.01254 | -0.079 | 109.17
8.5 | 1.422 | 0.01312 | -0.08 | 108.384
9 | 1.473 | 0.01378 | -0.082 | 106.89
9.5 | 1.519 | 0.0144 | -0.083 | 105.497
10 | 1.558 | 0.01502 | -0.084 | 103.774
10.5 | 1.594 | 0.01564 | -0.086 | 101.911
11 | 1.624 | 0.0164 | -0.087 | 98.988
11.5 | 1.648 | 0.01777 | -0.089 | 92.721
12 | 1.665 | 0.01893 | -0.09 | 87.965
12.5 | 1.676 | 0.01996 | -0.091 | 83.983
13 | 1.68 | 0.02112 | -0.093 | 79.518
13.5 | 1.675 | 0.0223 | -0.094 | 75.125
14 | 1.663 | 0.02377 | -0.095 | 69.96
14.5 | 1.643 | 0.02506 | -0.096 | 65.556
15 | 1.614 | 0.02677 | -0.098 | 60.305
15.5 | 1.577 | 0.02868 | -0.099 | 55.006
16 | 1.533 | 0.03045 | -0.1 | 50.336
16.5 | 1.48 | 0.03261 | -0.101 | 45.385
17 | 1.418 | 0.03491 | -0.102 | 40.635
17.5 | 1.337 | 0.03846 | -0.103 | 34.755
18 | 1.244 | 0.04153 | -0.104 | 29.962

## 134. Re 16M Mach 0.25 (2)
BIGFOIL.COM POLAR EXPORT
NACA67-619 a=0.0
NACA67-619 a=0.0 |  |  |  | Cl Max: | 1.4521 | at alpha= | 20 | deg
XFOIL ncrit=9 |  |  |  | L/D Max: | 77.4953 | at alpha= | 2 | deg
Re: | 16000000 |  |  | Cd Min: | 0.06018 | at alpha= | 20 | deg
Mach: | 0.25 |  |  | Cl=0 at alpha= | -5.0141 | deg
|  |  |  | @ Cl=0.1, Cd= | 0.0056278
|  |  |  | @ Cl=0.4, Cd= | 0.0057704
|  |  |  | @ Cl=0.6, Cd= | 0.0083184
alpha (deg) | Cl | Cd | Cm | Cl/Cd
-20 | -1.1017 | 0.04082 | -0.1634 | -26.9892
-19.5 | -1.0743 | 0.03861 | -0.1622 | -27.8244
-19 | -1.1194 | 0.03206 | -0.1575 | -34.9158
-18.5 | -1.1445 | 0.02734 | -0.1515 | -41.8617
-18 | -1.1164 | 0.02583 | -0.1484 | -43.2211
-17.5 | -1.1029 | 0.02358 | -0.1437 | -46.7727
-17 | -1.1016 | 0.02062 | -0.1376 | -53.4239
-16.5 | -1.0626 | 0.01989 | -0.1346 | -53.4238
-16 | -1.0277 | 0.01884 | -0.1313 | -54.5488
-15.5 | -1.0042 | 0.01693 | -0.1266 | -59.3148
-15 | -0.9691 | 0.01565 | -0.1232 | -61.9233
-14.5 | -0.93 | 0.01465 | -0.1201 | -63.4812
-14 | -0.8838 | 0.01406 | -0.1179 | -62.8592
-13.5 | -0.8393 | 0.0132 | -0.1157 | -63.5833
-13 | -0.7931 | 0.01244 | -0.1136 | -63.754
-12.5 | -0.7458 | 0.01175 | -0.1117 | -63.4723
-12 | -0.6962 | 0.01117 | -0.1102 | -62.3277
-11.5 | -0.6453 | 0.0107 | -0.109 | -60.3084
-11 | -0.5949 | 0.01014 | -0.1077 | -58.6686
-10.5 | -0.544 | 0.00969 | -0.1066 | -56.1404
-10 | -0.4932 | 0.00926 | -0.1055 | -53.2613
-9.5 | -0.4431 | 0.00884 | -0.1043 | -50.1244
-9 | -0.394 | 0.00841 | -0.1029 | -46.849
-8.5 | -0.3478 | 0.00787 | -0.1011 | -44.1931
-8 | -0.2983 | 0.00754 | -0.0998 | -39.5623
-7.5 | -0.2496 | 0.00723 | -0.0985 | -34.5228
-7 | -0.1997 | 0.00694 | -0.0974 | -28.7752
-6.5 | -0.1495 | 0.00667 | -0.0963 | -22.4138
-6 | -0.0987 | 0.00642 | -0.0954 | -15.3738
-5.5 | -0.0482 | 0.00621 | -0.0945 | -7.7617
-5 | 0.0014 | 0.00601 | -0.0934 | 0.23295
-4.5 | 0.0515 | 0.0058 | -0.0924 | 8.8793
-4 | 0.1022 | 0.00562 | -0.0916 | 18.1851
-3.5 | 0.1511 | 0.00546 | -0.0904 | 27.674
-3 | 0.1997 | 0.00532 | -0.0891 | 37.5376
-2.5 | 0.2456 | 0.00527 | -0.0873 | 46.6034
-2 | 0.2865 | 0.00531 | -0.0844 | 53.9548
-1.5 | 0.3237 | 0.00537 | -0.0806 | 60.2793
-1 | 0.3475 | 0.00556 | -0.0739 | 62.5
-0.5 | 0.3794 | 0.00571 | -0.069 | 66.4448
0 | 0.4067 | 0.00579 | -0.0631 | 70.2418
0.5 | 0.407 | 0.00587 | -0.0512 | 69.3356
1.5 | 0.4142 | 0.0058 | -0.03 | 71.4138
2 | 0.4084 | 0.00527 | -0.0178 | 77.4953
2.5 | 0.4377 | 0.00577 | -0.0129 | 75.8579
3 | 0.4735 | 0.00624 | -0.0094 | 75.8814
3.5 | 0.5006 | 0.00688 | -0.0043 | 72.7616
4 | 0.5373 | 0.00741 | -0.0011 | 72.5101
4.5 | 0.575 | 0.00795 | 0.0018 | 72.327
5 | 0.613 | 0.00851 | 0.0045 | 72.0329
5.5 | 0.6541 | 0.00902 | 0.0066 | 72.5166
6 | 0.6875 | 0.00973 | 0.0101 | 70.6578
6.5 | 0.7177 | 0.01058 | 0.014 | 67.8355
7 | 0.753 | 0.0113 | 0.0169 | 66.6372
7.5 | 0.7849 | 0.01217 | 0.0203 | 64.4947
8 | 0.8244 | 0.01282 | 0.0223 | 64.3058
8.5 | 0.8633 | 0.01353 | 0.0245 | 63.8064
9 | 0.8937 | 0.01455 | 0.0278 | 61.4227
9.5 | 0.9358 | 0.0152 | 0.0293 | 61.5658
10 | 0.9619 | 0.01645 | 0.0331 | 58.4742
10.5 | 0.9936 | 0.01755 | 0.036 | 56.6154
11 | 1.0324 | 0.01843 | 0.0377 | 56.0174
11.5 | 1.0629 | 0.01969 | 0.0405 | 53.9817
12 | 1.1 | 0.02072 | 0.0423 | 53.0888
12.5 | 1.1323 | 0.02201 | 0.0446 | 51.4448
13 | 1.1679 | 0.02316 | 0.0463 | 50.4275
13.5 | 1.1987 | 0.0246 | 0.0486 | 48.7276
14 | 1.231 | 0.02598 | 0.0506 | 47.3826
14.5 | 1.2632 | 0.02747 | 0.0525 | 45.9847
15 | 1.2917 | 0.02917 | 0.0546 | 44.2818
15.5 | 1.3072 | 0.03174 | 0.0578 | 41.1846
16 | 1.3323 | 0.03383 | 0.0598 | 39.3822
16.5 | 1.3474 | 0.03661 | 0.0624 | 36.8042
17 | 1.367 | 0.03929 | 0.0644 | 34.7926
17.5 | 1.3859 | 0.04209 | 0.0661 | 32.9271
18 | 1.4045 | 0.04502 | 0.0675 | 31.1972
18.5 | 1.4162 | 0.04859 | 0.069 | 29.1459
19 | 1.4342 | 0.05184 | 0.0698 | 27.6659
19.5 | 1.4477 | 0.05559 | 0.0705 | 26.0425
20 | 1.4521 | 0.06018 | 0.0711 | 24.1293

## 135. Re 16M Mach 0.50 (1)
BIGFOIL.COM POLAR EXPORT
NACA67-619 a=0.0
NACA67-619 a=0.0 |  |  |  | Cl Max: | 1.596 | at alpha= | 9.5 | deg
JavaFoil+Calcfoil stall+Eppler ext transition |  |  |  | L/D Max: | 107.511 | at alpha= | 4.5 | deg
Re: | 16000000 |  |  | Cd Min: | 0.00638 | at alpha= | 0 | deg
Mach: | 0.5 |  |  | Cl=0 at alpha= | -3.0634 | deg
|  |  |  | @ Cl=0.1, Cd= | 0.0080926
|  |  |  | @ Cl=0.4, Cd= | 0.0075149
|  |  |  | @ Cl=0.6, Cd= | 0.0071071
alpha (deg) | Cl | Cd | Cm | Cl/Cd
-20 | -0.971 | 0.17496 | 0.001 | -5.549
-19.5 | -0.942 | 0.16966 | 0 | -5.553
-19 | -0.914 | 0.16567 | -0.001 | -5.518
-18.5 | -0.887 | 0.14754 | -0.001 | -6.009
-18 | -0.858 | 0.14104 | -0.002 | -6.086
-17.5 | -0.83 | 0.13815 | -0.003 | -6.006
-17 | -0.801 | 0.13375 | -0.004 | -5.986
-16.5 | -0.772 | 0.12678 | -0.004 | -6.093
-16 | -0.745 | 0.11042 | -0.005 | -6.746
-15.5 | -0.717 | 0.10379 | -0.006 | -6.911
-15 | -0.686 | 0.10673 | -0.007 | -6.431
-14.5 | -0.659 | 0.09878 | -0.008 | -6.668
-14 | -0.63 | 0.09463 | -0.008 | -6.653
-13.5 | -0.602 | 0.08708 | -0.009 | -6.912
-13 | -0.574 | 0.08067 | -0.01 | -7.118
-12.5 | -0.551 | 0.07005 | -0.012 | -7.861
-12 | -0.526 | 0.06252 | -0.014 | -8.406
-11.5 | -0.485 | 0.08102 | -0.012 | -5.989
-11 | -0.457 | 0.07248 | -0.013 | -6.304
-10.5 | -0.429 | 0.06517 | -0.014 | -6.586
-10 | -0.402 | 0.05877 | -0.016 | -6.835
-9.5 | -0.37 | 0.06415 | -0.015 | -5.775
-9 | -0.342 | 0.06213 | -0.016 | -5.502
-8.5 | -0.314 | 0.05378 | -0.018 | -5.843
-8 | -0.432 | 0.04792 | -0.02 | -9.007
-7.5 | -0.45 | 0.04222 | -0.023 | -10.655
-7 | -0.51 | 0.0097 | -0.037 | -52.521
-6.5 | -0.462 | 0.00926 | -0.038 | -49.907
-6 | -0.403 | 0.00843 | -0.04 | -47.814
-5.5 | -0.339 | 0.00835 | -0.042 | -40.585
-5 | -0.272 | 0.00825 | -0.043 | -32.948
-4.5 | -0.203 | 0.00814 | -0.045 | -24.96
-4 | -0.133 | 0.008 | -0.047 | -16.645
-3.5 | -0.062 | 0.00802 | -0.048 | -7.782
-3 | 0.009 | 0.00808 | -0.05 | 1.119
-2.5 | 0.081 | 0.00809 | -0.052 | 10.008
-2 | 0.153 | 0.0081 | -0.053 | 18.931
-1.5 | 0.227 | 0.00814 | -0.055 | 27.855
-1 | 0.299 | 0.00816 | -0.057 | 36.72
-0.5 | 0.372 | 0.00829 | -0.058 | 44.887
0 | 0.441 | 0.00638 | -0.061 | 69.015
0.5 | 0.512 | 0.0067 | -0.062 | 76.494
1 | 0.58 | 0.00701 | -0.064 | 82.739
1.5 | 0.65 | 0.00735 | -0.066 | 88.503
2 | 0.72 | 0.00771 | -0.068 | 93.435
2.5 | 0.79 | 0.00809 | -0.069 | 97.696
3 | 0.86 | 0.00842 | -0.071 | 102.194
3.5 | 0.929 | 0.00885 | -0.073 | 105.047
4 | 0.998 | 0.00935 | -0.074 | 106.733
4.5 | 1.067 | 0.00992 | -0.076 | 107.511
5 | 1.134 | 0.01062 | -0.078 | 106.748
5.5 | 1.2 | 0.01124 | -0.079 | 106.774
6 | 1.265 | 0.01188 | -0.081 | 106.477
6.5 | 1.326 | 0.01252 | -0.083 | 105.951
7 | 1.385 | 0.01391 | -0.084 | 99.569
7.5 | 1.44 | 0.01507 | -0.086 | 95.57
8 | 1.492 | 0.0161 | -0.087 | 92.679
8.5 | 1.539 | 0.01707 | -0.089 | 90.15
9 | 1.579 | 0.01813 | -0.091 | 87.077
9.5 | 1.596 | 0.01912 | -0.092 | 83.497
10 | 1.581 | 0.02042 | -0.094 | 77.407
10.5 | 1.507 | 0.02336 | -0.095 | 64.48
11 | 1.028 | 0.02705 | -0.096 | 38.025
11.5 | 0.984 | 0.03023 | -0.098 | 32.563
12 | 1.012 | 0.034 | -0.099 | 29.765
12.5 | 1.048 | 0.03234 | -0.101 | 32.411
13 | 1.076 | 0.03643 | -0.102 | 29.549
13.5 | 1.11 | 0.03557 | -0.103 | 31.196
14 | 1.139 | 0.03894 | -0.105 | 29.26
14.5 | 1.152 | 0.04792 | -0.104 | 24.043

## 136. Re 16M Mach 0.50 (2)
BIGFOIL.COM POLAR EXPORT
NACA67-619 a=0.0
NACA67-619 a=0.0 |  |  |  | Cl Max: | 1.3685 | at alpha= | 17 | deg
XFOIL ncrit=9 |  |  |  | L/D Max: | 61.6134 | at alpha= | 0 | deg
Re: | 16000000 |  |  | Cd Min: | 0.07109 | at alpha= | 17.5 | deg
Mach: | 0.5 |  |  | Cl=0 at alpha= | -99 | deg
|  |  |  | @ Cl=0.1, Cd= | 0.00657
|  |  |  | @ Cl=0.4, Cd= | 0.00657
|  |  |  | @ Cl=0.6, Cd= | 0.011101
alpha (deg) | Cl | Cd | Cm | Cl/Cd
0 | 0.4048 | 0.00657 | -0.0581 | 61.6134
0.5 | 0.3837 | 0.0072 | -0.0409 | 53.2917
1 | 0.3982 | 0.00759 | -0.0314 | 52.4638
1.5 | 0.4122 | 0.00812 | -0.022 | 50.7635
2.5 | 0.4027 | 0.00763 | 0.0043 | 52.7785
3 | 0.4404 | 0.0083 | 0.0087 | 53.0602
3.5 | 0.4852 | 0.00887 | 0.0117 | 54.7012
4 | 0.5198 | 0.00966 | 0.0165 | 53.8095
4.5 | 0.5576 | 0.01045 | 0.0206 | 53.3589
5 | 0.6019 | 0.01113 | 0.0236 | 54.0791
5.5 | 0.6405 | 0.01202 | 0.0274 | 53.2862
6 | 0.688 | 0.01268 | 0.0298 | 54.2587
6.5 | 0.7217 | 0.01377 | 0.0344 | 52.411
7 | 0.7695 | 0.01452 | 0.0367 | 52.9959
7.5 | 0.8059 | 0.01561 | 0.0408 | 51.6272
8 | 0.8383 | 0.01694 | 0.0453 | 49.4864
8.5 | 0.8766 | 0.01812 | 0.0489 | 48.3775
9 | 0.9106 | 0.01955 | 0.053 | 46.578
9.5 | 0.9569 | 0.02059 | 0.0555 | 46.474
10 | 0.9865 | 0.02236 | 0.06 | 44.119
10.5 | 1.0058 | 0.02463 | 0.0655 | 40.8364
11 | 1.0453 | 0.02623 | 0.0686 | 39.8513
11.5 | 1.0767 | 0.02829 | 0.0723 | 38.0594
12 | 1.1141 | 0.03021 | 0.0754 | 36.8785
12.5 | 1.1499 | 0.03232 | 0.0784 | 35.5786
13 | 1.1838 | 0.03467 | 0.0815 | 34.1448
13.5 | 1.2191 | 0.03707 | 0.0843 | 32.8864
14 | 1.2488 | 0.0399 | 0.0872 | 31.2982
14.5 | 1.2822 | 0.0427 | 0.0898 | 30.0281
15 | 1.2999 | 0.04655 | 0.0928 | 27.9248
15.5 | 1.3086 | 0.05121 | 0.0955 | 25.5536
16 | 1.3327 | 0.05516 | 0.0974 | 24.1606
16.5 | 1.3507 | 0.0597 | 0.099 | 22.6248
17 | 1.3685 | 0.06457 | 0.1003 | 21.1941
17.5 | 1.3682 | 0.07109 | 0.1009 | 19.246

## 137. Re 18M Mach 0.00 (1)
BIGFOIL.COM POLAR EXPORT
NACA67-619 a=0.0
NACA67-619 a=0.0 |  |  |  | Cl Max: | 1.738 | at alpha= | 15 | deg
JavaFoil+Calcfoil stall+Eppler ext transition |  |  |  | L/D Max: | 122.366 | at alpha= | 7 | deg
Re: | 18000000 |  |  | Cd Min: | 0.00557 | at alpha= | 0 | deg
Mach: | 0 |  |  | Cl=0 at alpha= | -3.0635 | deg
|  |  |  | @ Cl=0.1, Cd= | 0.0072184
|  |  |  | @ Cl=0.4, Cd= | 0.005619
|  |  |  | @ Cl=0.6, Cd= | 0.0063564
alpha (deg) | Cl | Cd | Cm | Cl/Cd
-17.5 | -0.709 | 0.11879 | -0.003 | -5.966
-17 | -0.722 | 0.11222 | -0.003 | -6.438
-16.5 | -0.735 | 0.10606 | -0.004 | -6.925
-16 | -0.745 | 0.09998 | -0.005 | -7.451
-15.5 | -0.753 | 0.0942 | -0.006 | -7.998
-15 | -0.756 | 0.09203 | -0.006 | -8.219
-14.5 | -0.764 | 0.0822 | -0.008 | -9.291
-14 | -0.766 | 0.07566 | -0.009 | -10.123
-13.5 | -0.768 | 0.06728 | -0.01 | -11.415
-13 | -0.767 | 0.0596 | -0.011 | -12.871
-12.5 | -0.875 | 0.0133 | -0.017 | -65.783
-12 | -0.863 | 0.01178 | -0.018 | -73.266
-11.5 | -0.844 | 0.01099 | -0.019 | -76.787
-11 | -0.82 | 0.01032 | -0.021 | -79.414
-10.5 | -0.79 | 0.0098 | -0.022 | -80.63
-10 | -0.756 | 0.00941 | -0.024 | -80.404
-9.5 | -0.718 | 0.00905 | -0.025 | -79.376
-9 | -0.676 | 0.00887 | -0.027 | -76.236
-8.5 | -0.63 | 0.00859 | -0.028 | -73.376
-8 | -0.581 | 0.00837 | -0.029 | -69.487
-7.5 | -0.53 | 0.00817 | -0.031 | -64.79
-7 | -0.476 | 0.0074 | -0.032 | -64.253
-6.5 | -0.419 | 0.00746 | -0.034 | -56.234
-6 | -0.361 | 0.00744 | -0.035 | -48.474
-5.5 | -0.301 | 0.00735 | -0.036 | -40.901
-5 | -0.24 | 0.00727 | -0.038 | -33.001
-4.5 | -0.179 | 0.00722 | -0.039 | -24.732
-4 | -0.117 | 0.00722 | -0.041 | -16.186
-3.5 | -0.055 | 0.00723 | -0.042 | -7.554
-3 | 0.008 | 0.00724 | -0.044 | 1.092
-2.5 | 0.071 | 0.0072 | -0.045 | 9.816
-2 | 0.134 | 0.00724 | -0.047 | 18.476
-1.5 | 0.198 | 0.00726 | -0.048 | 27.212
-1 | 0.261 | 0.00733 | -0.05 | 35.585
-0.5 | 0.324 | 0.00741 | -0.051 | 43.745
0 | 0.384 | 0.00557 | -0.053 | 68.895
0.5 | 0.446 | 0.00576 | -0.054 | 77.373
1 | 0.506 | 0.00599 | -0.056 | 84.409
1.5 | 0.568 | 0.00622 | -0.057 | 91.209
2 | 0.629 | 0.00648 | -0.059 | 97.093
2.5 | 0.69 | 0.00672 | -0.06 | 102.64
3 | 0.751 | 0.00702 | -0.062 | 107.037
3.5 | 0.812 | 0.00733 | -0.063 | 110.743
4 | 0.873 | 0.00764 | -0.065 | 114.201
4.5 | 0.933 | 0.008 | -0.066 | 116.581
5 | 0.993 | 0.00845 | -0.068 | 117.406
5.5 | 1.052 | 0.00885 | -0.069 | 118.904
6 | 1.111 | 0.00923 | -0.071 | 120.263
6.5 | 1.168 | 0.00961 | -0.072 | 121.541
7 | 1.224 | 0.01 | -0.073 | 122.366
7.5 | 1.278 | 0.01098 | -0.075 | 116.461
8 | 1.332 | 0.01159 | -0.076 | 114.967
8.5 | 1.385 | 0.01208 | -0.078 | 114.692
9 | 1.437 | 0.01259 | -0.079 | 114.169
9.5 | 1.484 | 0.01311 | -0.081 | 113.201
10 | 1.527 | 0.01364 | -0.082 | 111.941
10.5 | 1.566 | 0.01428 | -0.083 | 109.659
11 | 1.603 | 0.01483 | -0.085 | 108.063
11.5 | 1.635 | 0.01592 | -0.086 | 102.697
12 | 1.663 | 0.0167 | -0.087 | 99.556
12.5 | 1.687 | 0.0176 | -0.089 | 95.848
13 | 1.706 | 0.01856 | -0.09 | 91.939
13.5 | 1.721 | 0.01945 | -0.091 | 88.491
14 | 1.732 | 0.0204 | -0.092 | 84.902
14.5 | 1.737 | 0.02161 | -0.094 | 80.366
15 | 1.738 | 0.02269 | -0.095 | 76.574
15.5 | 1.734 | 0.02385 | -0.096 | 72.724
16 | 1.726 | 0.02508 | -0.097 | 68.834
16.5 | 1.714 | 0.02649 | -0.098 | 64.692
17 | 1.696 | 0.02822 | -0.099 | 60.08
17.5 | 1.667 | 0.02978 | -0.101 | 55.969
18 | 1.633 | 0.03127 | -0.102 | 52.201
18.5 | 1.595 | 0.03321 | -0.103 | 48.021
19 | 1.554 | 0.03495 | -0.104 | 44.452
19.5 | 1.51 | 0.03697 | -0.105 | 40.844
20 | 1.464 | 0.03942 | -0.106 | 37.141

## 138. Re 18M Mach 0.00 (2)
BIGFOIL.COM POLAR EXPORT
NACA67-619 a=0.0
NACA67-619 a=0.0 |  |  |  | Cl Max: | 1.4904 | at alpha= | 20 | deg
XFOIL ncrit=9 |  |  |  | L/D Max: | 83.0785 | at alpha= | 2 | deg
Re: | 18000000 |  |  | Cd Min: | 0.04718 | at alpha= | 20 | deg
Mach: | 0 |  |  | Cl=0 at alpha= | -4.7116 | deg
|  |  |  | @ Cl=0.1, Cd= | 0.0052597
|  |  |  | @ Cl=0.4, Cd= | 0.0058044
|  |  |  | @ Cl=0.6, Cd= | 0.0074539
alpha (deg) | Cl | Cd | Cm | Cl/Cd
-20 | -1.2835 | 0.02232 | -0.1232 | -57.5045
-19.5 | -1.2518 | 0.02137 | -0.1216 | -58.5774
-19 | -1.2291 | 0.01994 | -0.1186 | -61.6399
-18.5 | -1.2029 | 0.01869 | -0.116 | -64.3606
-18 | -1.169 | 0.01789 | -0.1141 | -65.3438
-17.5 | -1.1362 | 0.01697 | -0.112 | -66.9534
-17 | -1.1049 | 0.01595 | -0.1096 | -69.2727
-16.5 | -1.0658 | 0.01536 | -0.1081 | -69.388
-16 | -1.029 | 0.01469 | -0.1063 | -70.0477
-15.5 | -0.9909 | 0.0139 | -0.1045 | -71.2878
-15 | -0.9505 | 0.01324 | -0.1031 | -71.79
-14.5 | -0.9094 | 0.01264 | -0.1016 | -71.9462
-14 | -0.867 | 0.01216 | -0.1004 | -71.2993
-13.5 | -0.8226 | 0.01166 | -0.0994 | -70.5489
-13 | -0.7777 | 0.01113 | -0.0984 | -69.8742
-12.5 | -0.7323 | 0.01062 | -0.0975 | -68.9548
-12 | -0.687 | 0.01013 | -0.0965 | -67.8184
-11.5 | -0.6404 | 0.00979 | -0.0957 | -65.4137
-11 | -0.5938 | 0.0093 | -0.0949 | -63.8495
-10.5 | -0.5457 | 0.00894 | -0.0943 | -61.0403
-10 | -0.4979 | 0.00857 | -0.0936 | -58.098
-9.5 | -0.4519 | 0.00812 | -0.0926 | -55.6527
-9 | -0.4091 | 0.00762 | -0.0909 | -53.6877
-8.5 | -0.3627 | 0.00732 | -0.0899 | -49.5492
-8 | -0.3148 | 0.00706 | -0.0891 | -44.5892
-7.5 | -0.2678 | 0.00675 | -0.0881 | -39.6741
-7 | -0.2205 | 0.00649 | -0.0872 | -33.9753
-6.5 | -0.1719 | 0.00626 | -0.0864 | -27.4601
-6 | -0.124 | 0.00604 | -0.0856 | -20.5298
-5.5 | -0.0765 | 0.00586 | -0.0846 | -13.0546
-5 | -0.0274 | 0.00568 | -0.0839 | -4.8239
-4.5 | 0.0201 | 0.00548 | -0.0829 | 3.6679
-4 | 0.0679 | 0.00535 | -0.0819 | 12.6916
-3.5 | 0.1141 | 0.00522 | -0.0806 | 21.8582
-3 | 0.1581 | 0.00517 | -0.0788 | 30.5803
-2.5 | 0.1983 | 0.0052 | -0.0761 | 38.1346
-2 | 0.23 | 0.00532 | -0.0715 | 43.2331
-1.5 | 0.2698 | 0.00545 | -0.0688 | 49.5046
-1 | 0.31 | 0.00559 | -0.0661 | 55.4562
-0.5 | 0.348 | 0.0057 | -0.063 | 61.0526
0 | 0.3821 | 0.00576 | -0.059 | 66.3368
0.5 | 0.4103 | 0.00583 | -0.0538 | 70.3774
1 | 0.4116 | 0.00583 | -0.0425 | 70.6003
1.5 | 0.4282 | 0.00601 | -0.0351 | 71.2479
2 | 0.4129 | 0.00497 | -0.0212 | 83.0785
2.5 | 0.4411 | 0.00543 | -0.0164 | 81.2339
3 | 0.4719 | 0.00593 | -0.0123 | 79.5784
3.5 | 0.5076 | 0.00634 | -0.0092 | 80.0631
4 | 0.5397 | 0.00688 | -0.0055 | 78.4448
4.5 | 0.5816 | 0.00725 | -0.0038 | 80.2207
5 | 0.6213 | 0.00769 | -0.0017 | 80.7932
5.5 | 0.6565 | 0.00824 | 0.0011 | 79.6723
6 | 0.6865 | 0.00896 | 0.0049 | 76.6183
6.5 | 0.7199 | 0.00963 | 0.0078 | 74.756
7 | 0.7538 | 0.0103 | 0.0106 | 73.1845
7.5 | 0.7858 | 0.01106 | 0.0136 | 71.0488
8 | 0.8246 | 0.01164 | 0.0154 | 70.8419
8.5 | 0.8632 | 0.01223 | 0.0171 | 70.5805
9 | 0.8913 | 0.01319 | 0.0205 | 67.5739
9.5 | 0.9312 | 0.01378 | 0.0218 | 67.5762
10 | 0.961 | 0.01475 | 0.0247 | 65.1525
10.5 | 0.9922 | 0.0157 | 0.0273 | 63.1975
11 | 1.0307 | 0.01642 | 0.0285 | 62.771
12 | 1.0983 | 0.0183 | 0.0322 | 60.0164
12.5 | 1.1351 | 0.01913 | 0.0334 | 59.3361
13 | 1.1662 | 0.02026 | 0.0354 | 57.5617
13.5 | 1.1991 | 0.02131 | 0.037 | 56.2694
14 | 1.2306 | 0.02245 | 0.0387 | 54.8151
14.5 | 1.2641 | 0.02353 | 0.04 | 53.7229
15 | 1.293 | 0.02487 | 0.0417 | 51.9903
15.5 | 1.3151 | 0.02665 | 0.0441 | 49.3471
16 | 1.34 | 0.0283 | 0.046 | 47.3498
16.5 | 1.3604 | 0.03024 | 0.0482 | 44.9868
17 | 1.3803 | 0.03236 | 0.0502 | 42.6545
17.5 | 1.4007 | 0.03448 | 0.0519 | 40.6235
18 | 1.4221 | 0.03661 | 0.0533 | 38.8446
18.5 | 1.4429 | 0.03884 | 0.0545 | 37.1498
19 | 1.4622 | 0.04129 | 0.0557 | 35.4129
19.5 | 1.4791 | 0.04399 | 0.0567 | 33.6236
20 | 1.4904 | 0.04718 | 0.0578 | 31.5897

## 139. Re 18M Mach 0.10 (1)
BIGFOIL.COM POLAR EXPORT
NACA67-619 a=0.0
NACA67-619 a=0.0 |  |  |  | Cl Max: | 1.728 | at alpha= | 14.5 | deg
JavaFoil+Calcfoil stall+Eppler ext transition |  |  |  | L/D Max: | 122.051 | at alpha= | 7 | deg
Re: | 18000000 |  |  | Cd Min: | 0.0056 | at alpha= | 0 | deg
Mach: | 0.1 |  |  | Cl=0 at alpha= | -3.0635 | deg
|  |  |  | @ Cl=0.1, Cd= | 0.0072554
|  |  |  | @ Cl=0.4, Cd= | 0.0056384
|  |  |  | @ Cl=0.6, Cd= | 0.0063858
alpha (deg) | Cl | Cd | Cm | Cl/Cd
-17.5 | -0.668 | 0.12214 | -0.003 | -5.467
-17 | -0.685 | 0.11445 | -0.003 | -5.987
-16.5 | -0.701 | 0.10831 | -0.004 | -6.471
-16 | -0.715 | 0.10222 | -0.005 | -6.99
-15.5 | -0.725 | 0.09822 | -0.006 | -7.381
-15 | -0.733 | 0.09374 | -0.006 | -7.819
-14.5 | -0.742 | 0.08447 | -0.007 | -8.788
-14 | -0.747 | 0.07834 | -0.009 | -9.533
-13.5 | -0.747 | 0.07348 | -0.009 | -10.165
-13 | -0.748 | 0.06572 | -0.011 | -11.374
-12.5 | -0.856 | 0.0151 | -0.016 | -56.702
-12 | -0.854 | 0.01222 | -0.018 | -69.859
-11.5 | -0.839 | 0.01105 | -0.02 | -75.929
-11 | -0.816 | 0.0105 | -0.021 | -77.664
-10.5 | -0.788 | 0.00992 | -0.022 | -79.443
-10 | -0.755 | 0.00949 | -0.024 | -79.594
-9.5 | -0.718 | 0.0091 | -0.025 | -78.953
-9 | -0.677 | 0.00892 | -0.027 | -75.839
-8.5 | -0.632 | 0.00862 | -0.028 | -73.268
-8 | -0.583 | 0.00842 | -0.03 | -69.234
-7.5 | -0.532 | 0.0078 | -0.031 | -68.16
-7 | -0.477 | 0.00727 | -0.032 | -65.658
-6.5 | -0.421 | 0.00749 | -0.034 | -56.226
-6 | -0.362 | 0.00747 | -0.035 | -48.466
-5.5 | -0.302 | 0.00738 | -0.037 | -40.965
-5 | -0.241 | 0.00729 | -0.038 | -33.057
-4.5 | -0.18 | 0.00725 | -0.04 | -24.744
-4 | -0.117 | 0.00724 | -0.041 | -16.219
-3.5 | -0.055 | 0.00726 | -0.043 | -7.561
-3 | 0.008 | 0.00725 | -0.044 | 1.095
-2.5 | 0.071 | 0.00726 | -0.045 | 9.787
-2 | 0.134 | 0.00725 | -0.047 | 18.532
-1.5 | 0.199 | 0.00728 | -0.048 | 27.28
-1 | 0.262 | 0.00735 | -0.05 | 35.666
-0.5 | 0.326 | 0.00743 | -0.051 | 43.839
0 | 0.386 | 0.0056 | -0.053 | 68.875
0.5 | 0.448 | 0.00577 | -0.055 | 77.639
1 | 0.508 | 0.006 | -0.056 | 84.663
1.5 | 0.57 | 0.00626 | -0.058 | 91.069
2 | 0.632 | 0.00652 | -0.059 | 96.922
2.5 | 0.694 | 0.00678 | -0.061 | 102.341
3 | 0.755 | 0.00704 | -0.062 | 107.188
3.5 | 0.816 | 0.00736 | -0.064 | 110.868
4 | 0.877 | 0.0077 | -0.065 | 113.904
4.5 | 0.937 | 0.00804 | -0.067 | 116.548
5 | 0.997 | 0.00853 | -0.068 | 116.947
5.5 | 1.057 | 0.00891 | -0.069 | 118.621
6 | 1.116 | 0.0093 | -0.071 | 119.933
6.5 | 1.173 | 0.0097 | -0.072 | 120.944
7 | 1.229 | 0.01007 | -0.074 | 122.051
7.5 | 1.284 | 0.01108 | -0.075 | 115.935
8 | 1.338 | 0.01172 | -0.077 | 114.186
8.5 | 1.391 | 0.01226 | -0.078 | 113.425
9 | 1.443 | 0.01272 | -0.079 | 113.413
9.5 | 1.489 | 0.01331 | -0.081 | 111.915
10 | 1.532 | 0.01378 | -0.082 | 111.175
10.5 | 1.571 | 0.01444 | -0.084 | 108.831
11 | 1.607 | 0.01501 | -0.085 | 107.02
11.5 | 1.638 | 0.01611 | -0.086 | 101.654
12 | 1.665 | 0.01694 | -0.088 | 98.289
12.5 | 1.687 | 0.01795 | -0.089 | 93.995
13 | 1.705 | 0.01884 | -0.09 | 90.485
13.5 | 1.717 | 0.01979 | -0.092 | 86.772
14 | 1.725 | 0.02086 | -0.093 | 82.713
14.5 | 1.728 | 0.02202 | -0.094 | 78.455
15 | 1.725 | 0.02315 | -0.095 | 74.543
15.5 | 1.718 | 0.02442 | -0.096 | 70.37
16 | 1.706 | 0.02577 | -0.098 | 66.2
16.5 | 1.689 | 0.02744 | -0.099 | 61.552
17 | 1.667 | 0.02897 | -0.1 | 57.545
17.5 | 1.633 | 0.03051 | -0.101 | 53.536
18 | 1.593 | 0.03247 | -0.102 | 49.042
18.5 | 1.549 | 0.03421 | -0.103 | 45.272
19 | 1.502 | 0.03605 | -0.104 | 41.668
19.5 | 1.452 | 0.03855 | -0.105 | 37.666

## 140. Re 18M Mach 0.10 (2)
BIGFOIL.COM POLAR EXPORT
NACA67-619 a=0.0
NACA67-619 a=0.0 |  |  |  | Cl Max: | 1.4855 | at alpha= | 20 | deg
XFOIL ncrit=9 |  |  |  | L/D Max: | 82.2555 | at alpha= | 2 | deg
Re: | 18000000 |  |  | Cd Min: | 0.04902 | at alpha= | 20 | deg
Mach: | 0.1 |  |  | Cl=0 at alpha= | -4.7541 | deg
|  |  |  | @ Cl=0.1, Cd= | 0.0052936
|  |  |  | @ Cl=0.4, Cd= | 0.0058096
|  |  |  | @ Cl=0.6, Cd= | 0.0075589
alpha (deg) | Cl | Cd | Cm | Cl/Cd
-13 | -0.7808 | 0.01128 | -0.1006 | -69.2199
-12.5 | -0.7347 | 0.01076 | -0.0996 | -68.2807
-12 | -0.6882 | 0.01028 | -0.0986 | -66.9455
-11.5 | -0.6416 | 0.0099 | -0.0977 | -64.8081
-11 | -0.595 | 0.00939 | -0.0967 | -63.3653
-10.5 | -0.5464 | 0.00902 | -0.096 | -60.5765
-10 | -0.4978 | 0.00865 | -0.0953 | -57.5491
-9.5 | -0.4502 | 0.00825 | -0.0945 | -54.5697
-9 | -0.4073 | 0.00769 | -0.0927 | -52.9649
-8.5 | -0.3611 | 0.00738 | -0.0915 | -48.9295
-8 | -0.3132 | 0.00711 | -0.0906 | -44.0506
-7.5 | -0.2656 | 0.0068 | -0.0896 | -39.0588
-7 | -0.2172 | 0.00654 | -0.0888 | -33.211
-6.5 | -0.1694 | 0.0063 | -0.0878 | -26.8889
-6 | -0.1209 | 0.00608 | -0.0869 | -19.8849
-5.5 | -0.0725 | 0.00589 | -0.0861 | -12.309
-5 | -0.0238 | 0.00571 | -0.0852 | -4.1681
-4.5 | 0.0246 | 0.00551 | -0.0843 | 4.4646
-4 | 0.0722 | 0.00537 | -0.0832 | 13.4451
-3.5 | 0.1195 | 0.00524 | -0.082 | 22.8053
-3 | 0.1635 | 0.00519 | -0.0802 | 31.5029
-2.5 | 0.2046 | 0.00521 | -0.0776 | 39.2706
-2 | 0.2383 | 0.00531 | -0.0735 | 44.8776
-1.5 | 0.2741 | 0.00546 | -0.0697 | 50.2015
-1 | 0.3137 | 0.0056 | -0.0669 | 56.0179
-0.5 | 0.351 | 0.00571 | -0.0635 | 61.4711
0 | 0.3849 | 0.00577 | -0.0594 | 66.7071
0.5 | 0.4116 | 0.00584 | -0.0538 | 70.4795
1 | 0.4098 | 0.00589 | -0.0418 | 69.5756
1.5 | 0.4271 | 0.00607 | -0.0345 | 70.3624
2 | 0.4121 | 0.00501 | -0.0207 | 82.2555
2.5 | 0.44 | 0.00548 | -0.0158 | 80.292
3 | 0.4717 | 0.00598 | -0.0118 | 78.8796
3.5 | 0.5067 | 0.00641 | -0.0085 | 79.0484
4 | 0.5391 | 0.00695 | -0.0048 | 77.5683
4.5 | 0.5812 | 0.00733 | -0.003 | 79.2906
5 | 0.6198 | 0.0078 | -0.0007 | 79.4615
5.5 | 0.6566 | 0.00833 | 0.0019 | 78.8235
6 | 0.6855 | 0.00909 | 0.0059 | 75.4125
6.5 | 0.7202 | 0.00974 | 0.0087 | 73.9425
7 | 0.7521 | 0.01048 | 0.0119 | 71.7653
7.5 | 0.7864 | 0.0112 | 0.0145 | 70.2143
8 | 0.8254 | 0.01178 | 0.0163 | 70.0679
8.5 | 0.8609 | 0.01249 | 0.0186 | 68.9271
9 | 0.8924 | 0.01336 | 0.0215 | 66.7964
9.5 | 0.9332 | 0.01394 | 0.0228 | 66.944
10 | 0.9609 | 0.015 | 0.0261 | 64.06
10.5 | 0.9936 | 0.01592 | 0.0285 | 62.4121
11 | 1.0323 | 0.01666 | 0.0298 | 61.9628
11.5 | 1.0621 | 0.01778 | 0.0323 | 59.7357
12 | 1.1 | 0.01858 | 0.0336 | 59.2034
12.5 | 1.1349 | 0.01954 | 0.0352 | 58.0809
13 | 1.1678 | 0.02063 | 0.037 | 56.6069
13.5 | 1.2012 | 0.02169 | 0.0386 | 55.3804
14 | 1.2308 | 0.02296 | 0.0406 | 53.6063
14.5 | 1.2665 | 0.02397 | 0.0416 | 52.8369
15 | 1.2919 | 0.02556 | 0.0439 | 50.5438
15.5 | 1.3153 | 0.0273 | 0.0462 | 48.1795
16 | 1.3405 | 0.029 | 0.0481 | 46.2241
16.5 | 1.3572 | 0.03125 | 0.0507 | 43.4304
17 | 1.3801 | 0.03325 | 0.0524 | 41.5068
17.5 | 1.4018 | 0.03536 | 0.054 | 39.6437
18 | 1.4217 | 0.03767 | 0.0555 | 37.7409
18.5 | 1.4387 | 0.0403 | 0.057 | 35.6998
19 | 1.4588 | 0.04278 | 0.058 | 34.1
19.5 | 1.4764 | 0.04552 | 0.0589 | 32.4341
20 | 1.4855 | 0.04902 | 0.0601 | 30.304

## 141. Re 18M Mach 0.25 (1)
BIGFOIL.COM POLAR EXPORT
NACA67-619 a=0.0
NACA67-619 a=0.0 |  |  |  | Cl Max: | 1.681 | at alpha= | 13 | deg
JavaFoil+Calcfoil stall+Eppler ext transition |  |  |  | L/D Max: | 119.349 | at alpha= | 7 | deg
Re: | 18000000 |  |  | Cd Min: | 0.00574 | at alpha= | 0 | deg
Mach: | 0.25 |  |  | Cl=0 at alpha= | -3.0625 | deg
|  |  |  | @ Cl=0.1, Cd= | 0.00739
|  |  |  | @ Cl=0.4, Cd= | 0.0057519
|  |  |  | @ Cl=0.6, Cd= | 0.0065056
alpha (deg) | Cl | Cd | Cm | Cl/Cd
-16 | -0.446 | 0.11329 | -0.005 | -3.935
-15.5 | -0.49 | 0.10836 | -0.005 | -4.526
-15 | -0.531 | 0.10134 | -0.006 | -5.239
-14.5 | -0.567 | 0.09429 | -0.007 | -6.013
-14 | -0.597 | 0.08936 | -0.008 | -6.682
-13.5 | -0.621 | 0.08493 | -0.009 | -7.315
-13 | -0.64 | 0.07964 | -0.009 | -8.038
-12.5 | -0.655 | 0.07217 | -0.011 | -9.074
-12 | -0.66 | 0.06833 | -0.012 | -9.667
-11.5 | -0.671 | 0.05589 | -0.014 | -12.002
-11 | -0.774 | 0.01256 | -0.021 | -61.603
-10.5 | -0.764 | 0.01098 | -0.023 | -69.554
-10 | -0.743 | 0.01023 | -0.024 | -72.581
-9.5 | -0.714 | 0.00969 | -0.026 | -73.662
-9 | -0.678 | 0.00929 | -0.027 | -73.034
-8.5 | -0.637 | 0.00904 | -0.029 | -70.472
-8 | -0.591 | 0.00876 | -0.03 | -67.409
-7.5 | -0.54 | 0.00811 | -0.032 | -66.622
-7 | -0.487 | 0.0078 | -0.033 | -62.422
-6.5 | -0.43 | 0.00767 | -0.035 | -56.065
-6 | -0.371 | 0.00763 | -0.036 | -48.553
-5.5 | -0.309 | 0.00758 | -0.038 | -40.804
-5 | -0.247 | 0.00744 | -0.039 | -33.189
-4.5 | -0.184 | 0.00738 | -0.041 | -24.934
-4 | -0.12 | 0.00738 | -0.042 | -16.325
-3.5 | -0.056 | 0.00739 | -0.044 | -7.619
-3 | 0.008 | 0.00739 | -0.045 | 1.102
-2.5 | 0.073 | 0.00739 | -0.047 | 9.87
-2 | 0.138 | 0.00739 | -0.048 | 18.671
-1.5 | 0.204 | 0.0074 | -0.05 | 27.533
-1 | 0.269 | 0.0075 | -0.051 | 35.879
-0.5 | 0.334 | 0.00758 | -0.053 | 44.128
0 | 0.396 | 0.00574 | -0.055 | 68.928
0.5 | 0.46 | 0.00593 | -0.056 | 77.617
1 | 0.522 | 0.0062 | -0.058 | 84.096
1.5 | 0.585 | 0.00644 | -0.059 | 90.836
2 | 0.649 | 0.00672 | -0.061 | 96.531
2.5 | 0.712 | 0.00699 | -0.062 | 101.802
3 | 0.775 | 0.00727 | -0.064 | 106.488
3.5 | 0.837 | 0.00764 | -0.065 | 109.59
4 | 0.9 | 0.00798 | -0.067 | 112.745
4.5 | 0.962 | 0.00837 | -0.068 | 114.936
5 | 1.023 | 0.00886 | -0.07 | 115.485
5.5 | 1.084 | 0.00929 | -0.071 | 116.694
6 | 1.144 | 0.00971 | -0.073 | 117.757
6.5 | 1.202 | 0.01013 | -0.074 | 118.717
7 | 1.259 | 0.01055 | -0.076 | 119.349
7.5 | 1.315 | 0.01172 | -0.077 | 112.204
8 | 1.369 | 0.0124 | -0.079 | 110.437
8.5 | 1.423 | 0.01288 | -0.08 | 110.422
9 | 1.474 | 0.01345 | -0.082 | 109.587
9.5 | 1.519 | 0.0141 | -0.083 | 107.701
10 | 1.559 | 0.01467 | -0.084 | 106.293
10.5 | 1.594 | 0.01531 | -0.086 | 104.134
11 | 1.625 | 0.01606 | -0.087 | 101.141
11.5 | 1.648 | 0.01754 | -0.089 | 93.964
12 | 1.666 | 0.0185 | -0.09 | 90.04
12.5 | 1.677 | 0.01954 | -0.091 | 85.806
13 | 1.681 | 0.02069 | -0.093 | 81.208
13.5 | 1.676 | 0.02192 | -0.094 | 76.463
14 | 1.664 | 0.02331 | -0.095 | 71.398
14.5 | 1.644 | 0.02457 | -0.096 | 66.925
15 | 1.615 | 0.02619 | -0.098 | 61.674
15.5 | 1.578 | 0.02815 | -0.099 | 56.055
16 | 1.533 | 0.0299 | -0.1 | 51.273
16.5 | 1.481 | 0.03196 | -0.101 | 46.339
17 | 1.419 | 0.03441 | -0.102 | 41.24
17.5 | 1.337 | 0.03757 | -0.103 | 35.599
18 | 1.245 | 0.04064 | -0.104 | 30.645

## 142. Re 18M Mach 0.25 (2)
BIGFOIL.COM POLAR EXPORT
NACA67-619 a=0.0
NACA67-619 a=0.0 |  |  |  | Cl Max: | 1.4635 | at alpha= | 20 | deg
XFOIL ncrit=9 |  |  |  | L/D Max: | 75.9211 | at alpha= | 2 | deg
Re: | 18000000 |  |  | Cd Min: | 0.05915 | at alpha= | 20 | deg
Mach: | 0.25 |  |  | Cl=0 at alpha= | -4.973 | deg
|  |  |  | @ Cl=0.1, Cd= | 0.005491
|  |  |  | @ Cl=0.4, Cd= | 0.0061612
|  |  |  | @ Cl=0.6, Cd= | 0.0081573
alpha (deg) | Cl | Cd | Cm | Cl/Cd
-20 | -1.1401 | 0.03804 | -0.1629 | -29.9711
-19.5 | -1.1168 | 0.0357 | -0.1611 | -31.2829
-19 | -1.1495 | 0.03021 | -0.156 | -38.0503
-18.5 | -1.1676 | 0.02606 | -0.15 | -44.8043
-18 | -1.1396 | 0.02456 | -0.1466 | -46.4007
-17.5 | -1.1224 | 0.02252 | -0.1421 | -49.8401
-17 | -1.1149 | 0.01991 | -0.1363 | -55.997
-16.5 | -1.0758 | 0.01914 | -0.1333 | -56.2069
-16 | -1.0409 | 0.01812 | -0.1299 | -57.4448
-15.5 | -1.0136 | 0.01641 | -0.1256 | -61.7672
-15 | -0.9773 | 0.01521 | -0.1222 | -64.2538
-14.5 | -0.9368 | 0.01427 | -0.1192 | -65.6482
-14 | -0.8902 | 0.01371 | -0.1171 | -64.9307
-13 | -0.7986 | 0.01217 | -0.1128 | -65.6204
-12.5 | -0.7505 | 0.01153 | -0.1111 | -65.0911
-12 | -0.7005 | 0.01096 | -0.1096 | -63.9142
-11.5 | -0.6495 | 0.0105 | -0.1084 | -61.8571
-11 | -0.599 | 0.00996 | -0.1071 | -60.1406
-10.5 | -0.5481 | 0.00951 | -0.106 | -57.6341
-10 | -0.4978 | 0.00907 | -0.1047 | -54.8842
-9.5 | -0.4479 | 0.00867 | -0.1035 | -51.6609
-9 | -0.3975 | 0.00829 | -0.1024 | -47.9493
-8.5 | -0.3507 | 0.00779 | -0.1006 | -45.0193
-8 | -0.3027 | 0.00741 | -0.0991 | -40.8502
-7.5 | -0.2537 | 0.00707 | -0.0977 | -35.884
-7 | -0.2038 | 0.00679 | -0.0966 | -30.0147
-6.5 | -0.1533 | 0.00652 | -0.0956 | -23.5123
-6 | -0.103 | 0.00629 | -0.0946 | -16.3752
-5.5 | -0.054 | 0.00608 | -0.0934 | -8.8816
-5 | -0.0027 | 0.00589 | -0.0926 | -0.4584
-4.5 | 0.0473 | 0.00567 | -0.0916 | 8.3422
-4 | 0.0968 | 0.0055 | -0.0905 | 17.6
-3.5 | 0.1467 | 0.00536 | -0.0895 | 27.3694
-3 | 0.1927 | 0.00527 | -0.0877 | 36.5655
-2.5 | 0.236 | 0.0053 | -0.0853 | 44.5283
-2 | 0.2756 | 0.00535 | -0.0821 | 51.514
-1.5 | 0.3099 | 0.00545 | -0.0777 | 56.8624
-1 | 0.3355 | 0.00564 | -0.0714 | 59.4858
-0.5 | 0.3681 | 0.00579 | -0.0666 | 63.5751
0 | 0.3986 | 0.00584 | -0.0614 | 68.2534
0.5 | 0.391 | 0.00593 | -0.0478 | 65.9359
1 | 0.4019 | 0.00621 | -0.0386 | 64.7182
1.5 | 0.4226 | 0.0064 | -0.0317 | 66.0312
2 | 0.4039 | 0.00532 | -0.0169 | 75.9211
2.5 | 0.434 | 0.00579 | -0.0121 | 74.9568
3 | 0.4687 | 0.0063 | -0.0084 | 74.3968
3.5 | 0.4975 | 0.0069 | -0.0036 | 72.1014
4 | 0.5342 | 0.00741 | -0.0005 | 72.0918
4.5 | 0.5748 | 0.00788 | 0.0018 | 72.9442
5 | 0.6166 | 0.00834 | 0.0039 | 73.9329
5.5 | 0.6541 | 0.00894 | 0.0067 | 73.1655
6 | 0.6876 | 0.00965 | 0.0101 | 71.2539
6.5 | 0.7168 | 0.01052 | 0.0142 | 68.1369
7 | 0.7522 | 0.01124 | 0.0171 | 66.9217
7.5 | 0.7876 | 0.01203 | 0.0199 | 65.4697
8 | 0.8258 | 0.01272 | 0.0222 | 64.9214
8.5 | 0.8652 | 0.01341 | 0.0242 | 64.519
9 | 0.8951 | 0.01444 | 0.0277 | 61.9875
9.5 | 0.9388 | 0.01503 | 0.0289 | 62.4617
10 | 0.9642 | 0.01629 | 0.0329 | 59.1897
10.5 | 0.9968 | 0.01735 | 0.0356 | 57.4524
11 | 1.0375 | 0.01815 | 0.0371 | 57.1625
11.5 | 1.0664 | 0.01946 | 0.0401 | 54.7996
12 | 1.1044 | 0.02044 | 0.0418 | 54.0313
12.5 | 1.1394 | 0.0216 | 0.0438 | 52.75
13 | 1.1737 | 0.02282 | 0.0458 | 51.433
13.5 | 1.2049 | 0.02422 | 0.048 | 49.7481
14 | 1.2358 | 0.02568 | 0.0502 | 48.1231
14.5 | 1.2724 | 0.02692 | 0.0516 | 47.266
15 | 1.2968 | 0.02881 | 0.0542 | 45.0121
15.5 | 1.3114 | 0.03139 | 0.0575 | 41.7776
16.5 | 1.3543 | 0.03611 | 0.062 | 37.5048
17 | 1.3755 | 0.03862 | 0.0639 | 35.6163
18 | 1.417 | 0.04403 | 0.0669 | 32.1826
18.5 | 1.4258 | 0.04779 | 0.0686 | 29.8347
19 | 1.4436 | 0.051 | 0.0696 | 28.3059
19.5 | 1.4577 | 0.05467 | 0.0703 | 26.6636
20 | 1.4635 | 0.05915 | 0.0709 | 24.7422

## 143. Re 18M Mach 0.50 (1)
BIGFOIL.COM POLAR EXPORT
NACA67-619 a=0.0
NACA67-619 a=0.0 |  |  |  | Cl Max: | 1.597 | at alpha= | 9.5 | deg
JavaFoil+Calcfoil stall+Eppler ext transition |  |  |  | L/D Max: | 107.816 | at alpha= | 4.5 | deg
Re: | 18000000 |  |  | Cd Min: | 0.00638 | at alpha= | 0 | deg
Mach: | 0.5 |  |  | Cl=0 at alpha= | -3.0634 | deg
|  |  |  | @ Cl=0.1, Cd= | 0.0080279
|  |  |  | @ Cl=0.4, Cd= | 0.007509
|  |  |  | @ Cl=0.6, Cd= | 0.0070771
alpha (deg) | Cl | Cd | Cm | Cl/Cd
-20 | -0.971 | 0.17671 | 0.001 | -5.495
-19.5 | -0.942 | 0.17511 | 0 | -5.38
-19 | -0.914 | 0.16591 | -0.001 | -5.511
-18.5 | -0.886 | 0.15167 | -0.001 | -5.845
-18 | -0.858 | 0.14739 | -0.002 | -5.822
-17.5 | -0.829 | 0.14248 | -0.003 | -5.822
-17 | -0.8 | 0.13778 | -0.004 | -5.809
-16.5 | -0.772 | 0.13145 | -0.004 | -5.874
-16 | -0.745 | 0.11423 | -0.005 | -6.517
-15.5 | -0.716 | 0.10805 | -0.006 | -6.631
-15 | -0.686 | 0.11098 | -0.007 | -6.185
-14.5 | -0.659 | 0.09993 | -0.008 | -6.59
-14 | -0.63 | 0.09555 | -0.008 | -6.59
-13.5 | -0.602 | 0.08696 | -0.009 | -6.925
-13 | -0.575 | 0.07975 | -0.01 | -7.206
-12.5 | -0.553 | 0.06768 | -0.013 | -8.169
-12 | -0.533 | 0.05567 | -0.015 | -9.579
-11.5 | -0.485 | 0.07996 | -0.012 | -6.068
-11 | -0.457 | 0.07203 | -0.013 | -6.345
-10.5 | -0.429 | 0.06414 | -0.014 | -6.693
-10 | -0.402 | 0.05838 | -0.016 | -6.886
-9.5 | -0.37 | 0.0637 | -0.015 | -5.815
-9 | -0.342 | 0.0618 | -0.016 | -5.532
-8.5 | -0.314 | 0.05373 | -0.018 | -5.851
-8 | -0.432 | 0.04772 | -0.02 | -9.05
-7.5 | -0.451 | 0.04142 | -0.023 | -10.892
-7 | -0.51 | 0.0096 | -0.037 | -53.105
-6.5 | -0.462 | 0.00923 | -0.038 | -50.093
-6 | -0.403 | 0.00847 | -0.04 | -47.58
-5.5 | -0.339 | 0.00839 | -0.042 | -40.427
-5 | -0.272 | 0.00826 | -0.043 | -32.93
-4.5 | -0.203 | 0.00809 | -0.045 | -25.121
-4 | -0.133 | 0.00805 | -0.047 | -16.545
-3.5 | -0.062 | 0.00805 | -0.048 | -7.759
-3 | 0.009 | 0.00804 | -0.05 | 1.125
-2.5 | 0.081 | 0.00802 | -0.052 | 10.1
-2 | 0.153 | 0.00805 | -0.053 | 19.043
-1.5 | 0.227 | 0.00806 | -0.055 | 28.145
-1 | 0.3 | 0.00817 | -0.057 | 36.668
-0.5 | 0.372 | 0.00828 | -0.059 | 44.99
0 | 0.441 | 0.00638 | -0.061 | 69.037
0.5 | 0.512 | 0.00667 | -0.062 | 76.764
1 | 0.58 | 0.00698 | -0.064 | 83.03
1.5 | 0.65 | 0.00732 | -0.066 | 88.918
2 | 0.721 | 0.0077 | -0.068 | 93.648
2.5 | 0.791 | 0.00806 | -0.069 | 98.119
3 | 0.86 | 0.00845 | -0.071 | 101.763
3.5 | 0.93 | 0.0089 | -0.073 | 104.429
4 | 0.999 | 0.0094 | -0.074 | 106.202
4.5 | 1.067 | 0.00989 | -0.076 | 107.816
5 | 1.134 | 0.01052 | -0.078 | 107.792
5.5 | 1.201 | 0.01118 | -0.079 | 107.378
6 | 1.266 | 0.0118 | -0.081 | 107.233
6.5 | 1.327 | 0.01234 | -0.083 | 107.577
7 | 1.385 | 0.01373 | -0.084 | 100.923
7.5 | 1.441 | 0.01494 | -0.086 | 96.461
8 | 1.492 | 0.01578 | -0.087 | 94.549
8.5 | 1.539 | 0.01673 | -0.089 | 92.005
9 | 1.579 | 0.01776 | -0.091 | 88.927
9.5 | 1.597 | 0.0189 | -0.092 | 84.487
10 | 1.582 | 0.01998 | -0.094 | 79.151
10.5 | 1.507 | 0.02301 | -0.095 | 65.498
11 | 1.029 | 0.02642 | -0.096 | 38.952
11.5 | 0.985 | 0.02973 | -0.098 | 33.135
12 | 1.014 | 0.03286 | -0.099 | 30.847
12.5 | 1.049 | 0.03165 | -0.101 | 33.131
13 | 1.077 | 0.03567 | -0.102 | 30.198
13.5 | 1.11 | 0.03566 | -0.103 | 31.118
14 | 1.139 | 0.03927 | -0.105 | 28.998
14.5 | 1.032 | 0.0973 | -0.081 | 10.61

## 144. Re 18M Mach 0.50 (2)
BIGFOIL.COM POLAR EXPORT
NACA67-619 a=0.0
NACA67-619 a=0.0 |  |  |  | Cl Max: | 1.3807 | at alpha= | 17.5 | deg
XFOIL ncrit=9 |  |  |  | L/D Max: | 76.4983 | at alpha= | -1.5 | deg
Re: | 18000000 |  |  | Cd Min: | 0.07843 | at alpha= | 18 | deg
Mach: | 0.5 |  |  | Cl=0 at alpha= | -5.7457 | deg
|  |  |  | @ Cl=0.1, Cd= | 0.0067213
|  |  |  | @ Cl=0.4, Cd= | 0.0079232
|  |  |  | @ Cl=0.6, Cd= | 0.011034
alpha (deg) | Cl | Cd | Cm | Cl/Cd
-10.5 | -0.5849 | 0.0117 | -0.1523 | -49.9915
-10 | -0.5159 | 0.0111 | -0.148 | -46.4775
-9.5 | -0.4501 | 0.01038 | -0.1446 | -43.3622
-9 | -0.3864 | 0.00983 | -0.1416 | -39.3082
-8.5 | -0.3233 | 0.00938 | -0.1389 | -34.467
-8 | -0.2606 | 0.00899 | -0.1366 | -28.9878
-7.5 | -0.2083 | 0.00831 | -0.1329 | -25.0662
-7 | -0.1454 | 0.008 | -0.1313 | -18.175
-6.5 | -0.0877 | 0.00761 | -0.1291 | -11.5243
-6 | -0.0293 | 0.00729 | -0.1272 | -4.0192
-5.5 | 0.0283 | 0.00701 | -0.1255 | 4.0371
-5 | 0.0873 | 0.00678 | -0.1241 | 12.8761
-4.5 | 0.1457 | 0.00651 | -0.1228 | 22.381
-4 | 0.2021 | 0.00624 | -0.1213 | 32.3878
-3.5 | 0.2601 | 0.00607 | -0.1202 | 42.8501
-3 | 0.3164 | 0.00586 | -0.1188 | 53.9932
-2.5 | 0.3684 | 0.00575 | -0.1166 | 64.0696
-2 | 0.4138 | 0.00585 | -0.1131 | 70.735
-1.5 | 0.4544 | 0.00594 | -0.1086 | 76.4983
0 | 0.3811 | 0.00667 | -0.0532 | 57.1364
0.5 | 0.3724 | 0.00726 | -0.0387 | 51.2948
1 | 0.3919 | 0.00761 | -0.0301 | 51.498
1.5 | 0.4069 | 0.00819 | -0.0209 | 49.6825
2 | 0.4274 | 0.00849 | -0.0129 | 50.3416
2.5 | 0.4032 | 0.00758 | 0.0042 | 53.1926
3 | 0.4369 | 0.00829 | 0.0094 | 52.7021
3.5 | 0.4833 | 0.00886 | 0.0121 | 54.5485
4.5 | 0.5584 | 0.01035 | 0.0205 | 53.9517
5 | 0.601 | 0.01105 | 0.0238 | 54.3891
5.5 | 0.6422 | 0.01188 | 0.0272 | 54.0572
6 | 0.6897 | 0.01255 | 0.0297 | 54.9562
6.5 | 0.7219 | 0.01366 | 0.0344 | 52.8477
7 | 0.7708 | 0.01438 | 0.0366 | 53.6022
7.5 | 0.8044 | 0.01555 | 0.0411 | 51.7299
8 | 0.8372 | 0.01687 | 0.0456 | 49.6266
8.5 | 0.8802 | 0.01791 | 0.0486 | 49.1457
9 | 0.9124 | 0.0194 | 0.0529 | 47.0309
9.5 | 0.9579 | 0.02048 | 0.0555 | 46.7725
10 | 0.9862 | 0.02228 | 0.0602 | 44.2639
10.5 | 1.0084 | 0.02443 | 0.0654 | 41.2771
11 | 1.0509 | 0.02589 | 0.0682 | 40.591
11.5 | 1.0829 | 0.02792 | 0.0719 | 38.7858
12 | 1.1204 | 0.02982 | 0.075 | 37.5721
12.5 | 1.1585 | 0.03179 | 0.0779 | 36.4423
13 | 1.1929 | 0.03408 | 0.0811 | 35.0029
13.5 | 1.2305 | 0.03633 | 0.0838 | 33.8701
14 | 1.2611 | 0.03907 | 0.0869 | 32.278
14.5 | 1.2944 | 0.04185 | 0.0895 | 30.9295
15 | 1.3048 | 0.04615 | 0.0928 | 28.273
15.5 | 1.3196 | 0.0504 | 0.0955 | 26.1825
16.5 | 1.3639 | 0.05869 | 0.0992 | 23.2391
17.5 | 1.3807 | 0.07006 | 0.1014 | 19.7074
18 | 1.3608 | 0.07843 | 0.1009 | 17.3505

## 145. Re 20M Mach 0.00 (1)
BIGFOIL.COM POLAR EXPORT
NACA67-619 a=0.0
NACA67-619 a=0.0 |  |  |  | Cl Max: | 1.739 | at alpha= | 15 | deg
JavaFoil+Calcfoil stall+Eppler ext transition |  |  |  | L/D Max: | 123.079 | at alpha= | 6.5 | deg
Re: | 20000000 |  |  | Cd Min: | 0.00558 | at alpha= | 0 | deg
Mach: | 0 |  |  | Cl=0 at alpha= | -3.0635 | deg
|  |  |  | @ Cl=0.1, Cd= | 0.0071846
|  |  |  | @ Cl=0.4, Cd= | 0.0056342
|  |  |  | @ Cl=0.6, Cd= | 0.0063311
alpha (deg) | Cl | Cd | Cm | Cl/Cd
-17.5 | -0.709 | 0.11782 | -0.003 | -6.019
-17 | -0.723 | 0.11131 | -0.003 | -6.495
-16.5 | -0.735 | 0.10521 | -0.004 | -6.987
-16 | -0.745 | 0.0994 | -0.005 | -7.499
-15.5 | -0.754 | 0.09341 | -0.006 | -8.07
-15 | -0.757 | 0.09142 | -0.006 | -8.28
-14.5 | -0.765 | 0.08139 | -0.008 | -9.395
-14 | -0.768 | 0.07416 | -0.009 | -10.351
-13.5 | -0.771 | 0.06505 | -0.01 | -11.855
-13 | -0.778 | 0.05296 | -0.012 | -14.683
-12.5 | -0.876 | 0.01284 | -0.017 | -68.245
-12 | -0.864 | 0.0115 | -0.018 | -75.167
-11.5 | -0.845 | 0.0108 | -0.019 | -78.23
-11 | -0.82 | 0.01016 | -0.021 | -80.742
-10.5 | -0.791 | 0.00965 | -0.022 | -81.907
-10 | -0.757 | 0.00927 | -0.024 | -81.586
-9.5 | -0.718 | 0.00905 | -0.025 | -79.37
-9 | -0.676 | 0.00879 | -0.027 | -76.932
-8.5 | -0.63 | 0.00859 | -0.028 | -73.396
-8 | -0.582 | 0.0083 | -0.029 | -70.065
-7.5 | -0.53 | 0.00814 | -0.031 | -65.131
-7 | -0.476 | 0.00721 | -0.032 | -65.946
-6.5 | -0.419 | 0.00749 | -0.034 | -55.968
-6 | -0.361 | 0.0074 | -0.035 | -48.742
-5.5 | -0.301 | 0.00732 | -0.037 | -41.097
-5 | -0.24 | 0.00724 | -0.038 | -33.155
-4.5 | -0.179 | 0.00725 | -0.039 | -24.653
-4 | -0.117 | 0.00724 | -0.041 | -16.155
-3.5 | -0.055 | 0.0072 | -0.042 | -7.59
-3 | 0.008 | 0.00716 | -0.044 | 1.105
-2.5 | 0.071 | 0.00718 | -0.045 | 9.853
-2 | 0.134 | 0.00719 | -0.047 | 18.602
-1.5 | 0.198 | 0.00724 | -0.048 | 27.302
-1 | 0.261 | 0.00732 | -0.05 | 35.663
-0.5 | 0.324 | 0.00672 | -0.051 | 48.273
0 | 0.384 | 0.00558 | -0.053 | 68.782
0.5 | 0.446 | 0.00579 | -0.054 | 77.103
1 | 0.506 | 0.00596 | -0.056 | 84.941
1.5 | 0.568 | 0.0062 | -0.057 | 91.56
2 | 0.629 | 0.00645 | -0.059 | 97.497
2.5 | 0.69 | 0.00671 | -0.06 | 102.937
3 | 0.752 | 0.00698 | -0.062 | 107.644
3.5 | 0.812 | 0.00728 | -0.063 | 111.667
4 | 0.873 | 0.00763 | -0.065 | 114.384
4.5 | 0.933 | 0.00799 | -0.066 | 116.752
5 | 0.993 | 0.0084 | -0.068 | 118.184
5.5 | 1.052 | 0.00875 | -0.069 | 120.279
6 | 1.111 | 0.00912 | -0.071 | 121.767
6.5 | 1.168 | 0.00949 | -0.072 | 123.079
7 | 1.224 | 0.00995 | -0.073 | 122.986
7.5 | 1.279 | 0.01088 | -0.075 | 117.556
8 | 1.333 | 0.01148 | -0.076 | 116.076
8.5 | 1.386 | 0.0119 | -0.078 | 116.425
9 | 1.437 | 0.01237 | -0.079 | 116.195
9.5 | 1.485 | 0.01288 | -0.081 | 115.254
10 | 1.527 | 0.01346 | -0.082 | 113.489
10.5 | 1.567 | 0.01401 | -0.083 | 111.836
11 | 1.603 | 0.01456 | -0.085 | 110.112
11.5 | 1.635 | 0.01572 | -0.086 | 103.971
12 | 1.663 | 0.01644 | -0.087 | 101.17
12.5 | 1.687 | 0.01732 | -0.089 | 97.439
13 | 1.707 | 0.01821 | -0.09 | 93.713
13.5 | 1.722 | 0.0191 | -0.091 | 90.129
14 | 1.732 | 0.02011 | -0.092 | 86.148
14.5 | 1.738 | 0.02119 | -0.094 | 82.005
15 | 1.739 | 0.02224 | -0.095 | 78.178
15.5 | 1.735 | 0.02338 | -0.096 | 74.227
16 | 1.727 | 0.02477 | -0.097 | 69.722
16.5 | 1.714 | 0.02623 | -0.098 | 65.355
17 | 1.697 | 0.0276 | -0.099 | 61.464
17.5 | 1.668 | 0.02921 | -0.101 | 57.098
18 | 1.633 | 0.03081 | -0.102 | 53.007
18.5 | 1.595 | 0.0325 | -0.103 | 49.093
19 | 1.554 | 0.03422 | -0.104 | 45.428
19.5 | 1.511 | 0.03629 | -0.105 | 41.632
20 | 1.464 | 0.03906 | -0.106 | 37.495

## 146. Re 20M Mach 0.00 (2)
BIGFOIL.COM POLAR EXPORT
NACA67-619 a=0.0
NACA67-619 a=0.0 |  |  |  | Cl Max: | 1.4982 | at alpha= | 20 | deg
XFOIL ncrit=9 |  |  |  | L/D Max: | 82.0422 | at alpha= | 5 | deg
Re: | 20000000 |  |  | Cd Min: | 0.04651 | at alpha= | 20 | deg
Mach: | 0 |  |  | Cl=0 at alpha= | -4.6642 | deg
|  |  |  | @ Cl=0.1, Cd= | 0.0052105
|  |  |  | @ Cl=0.4, Cd= | 0.0058841
|  |  |  | @ Cl=0.6, Cd= | 0.0073675
alpha (deg) | Cl | Cd | Cm | Cl/Cd
-20 | -1.2931 | 0.02176 | -0.1222 | -59.4256
-19.5 | -1.2632 | 0.02074 | -0.1203 | -60.9065
-19 | -1.2379 | 0.01943 | -0.1177 | -63.7108
-18.5 | -1.2119 | 0.01823 | -0.1149 | -66.4783
-18 | -1.1767 | 0.01745 | -0.1132 | -67.4327
-17.5 | -1.1446 | 0.01655 | -0.1109 | -69.1601
-17 | -1.1112 | 0.01562 | -0.1087 | -71.1396
-16.5 | -1.0726 | 0.01501 | -0.1072 | -71.459
-16 | -1.0355 | 0.01436 | -0.1054 | -72.11
-15.5 | -0.9965 | 0.01361 | -0.1037 | -73.2182
-14 | -0.8717 | 0.01192 | -0.0997 | -73.1292
-13 | -0.7819 | 0.01092 | -0.0978 | -71.6026
-12.5 | -0.7365 | 0.01045 | -0.0968 | -70.4785
-12 | -0.6915 | 0.00997 | -0.0958 | -69.3581
-11 | -0.5974 | 0.00914 | -0.0943 | -65.3611
-10.5 | -0.5494 | 0.00878 | -0.0937 | -62.574
-10 | -0.5016 | 0.00843 | -0.093 | -59.5018
-9.5 | -0.4551 | 0.00806 | -0.0921 | -56.464
-9 | -0.4137 | 0.0075 | -0.0901 | -55.16
-8.5 | -0.3657 | 0.00724 | -0.0893 | -50.511
-8 | -0.3181 | 0.00693 | -0.0885 | -45.9019
-7.5 | -0.2714 | 0.00662 | -0.0875 | -40.997
-7 | -0.2239 | 0.00638 | -0.0865 | -35.094
-6.5 | -0.1758 | 0.00616 | -0.0857 | -28.539
-6 | -0.1285 | 0.00594 | -0.0847 | -21.633
-5.5 | -0.0807 | 0.00575 | -0.0838 | -14.0348
-5 | -0.0311 | 0.00557 | -0.0832 | -5.5835
-4.5 | 0.0152 | 0.00539 | -0.0819 | 2.82
-4 | 0.0633 | 0.00526 | -0.081 | 12.0342
-3.5 | 0.1078 | 0.0052 | -0.0793 | 20.7308
-3 | 0.1487 | 0.00521 | -0.0768 | 28.5413
-2.5 | 0.1873 | 0.00527 | -0.0738 | 35.5408
-2 | 0.2203 | 0.00539 | -0.0694 | 40.872
-1.5 | 0.2614 | 0.00552 | -0.067 | 47.3551
-1 | 0.3019 | 0.00565 | -0.0644 | 53.4336
-0.5 | 0.3422 | 0.00573 | -0.0617 | 59.7208
0.5 | 0.4022 | 0.00589 | -0.052 | 68.2852
1 | 0.4075 | 0.0059 | -0.0416 | 69.0678
1.5 | 0.4248 | 0.00613 | -0.0344 | 69.2985
2.5 | 0.4378 | 0.00548 | -0.0158 | 79.8905
3 | 0.4675 | 0.00597 | -0.0114 | 78.3082
3.5 | 0.5058 | 0.00635 | -0.0088 | 79.6535
4 | 0.5404 | 0.00681 | -0.0056 | 79.3539
4.5 | 0.5819 | 0.00719 | -0.0038 | 80.9318
5 | 0.6227 | 0.00759 | -0.0019 | 82.0422
5.5 | 0.6545 | 0.00823 | 0.0016 | 79.5261
6.5 | 0.7192 | 0.00958 | 0.008 | 75.0731
7 | 0.7532 | 0.01025 | 0.0108 | 73.4829
7.5 | 0.7886 | 0.01092 | 0.0132 | 72.2161
8.5 | 0.8671 | 0.01206 | 0.0165 | 71.8988
9 | 0.8916 | 0.01313 | 0.0205 | 67.9056
9.5 | 0.9321 | 0.01371 | 0.0218 | 67.9869
10 | 0.9659 | 0.01452 | 0.024 | 66.522
10.5 | 0.996 | 0.0155 | 0.0267 | 64.2581
11 | 1.0337 | 0.01624 | 0.0282 | 63.6515
11.5 | 1.0672 | 0.01717 | 0.0301 | 62.1549
12 | 1.1022 | 0.01806 | 0.0317 | 61.0299
12.5 | 1.1398 | 0.01886 | 0.0329 | 60.4348
13 | 1.1719 | 0.01994 | 0.0347 | 58.7713
13.5 | 1.2038 | 0.02104 | 0.0365 | 57.2148
14 | 1.2375 | 0.02207 | 0.0378 | 56.0716
14.5 | 1.2704 | 0.02317 | 0.0392 | 54.8295
15 | 1.2994 | 0.02447 | 0.041 | 53.1018
15.5 | 1.3183 | 0.0264 | 0.0438 | 49.9356
16 | 1.3449 | 0.02796 | 0.0455 | 48.1009
16.5 | 1.3663 | 0.02985 | 0.0477 | 45.7722
17 | 1.3863 | 0.03192 | 0.0497 | 43.4305
17.5 | 1.4089 | 0.03392 | 0.0512 | 41.536
18 | 1.433 | 0.0358 | 0.0524 | 40.0279
18.5 | 1.4497 | 0.03833 | 0.054 | 37.8215
19 | 1.4698 | 0.04067 | 0.0552 | 36.1397
19.5 | 1.488 | 0.04327 | 0.0561 | 34.3887
20 | 1.4982 | 0.04651 | 0.0574 | 32.2124

## 147. Re 20M Mach 0.10 (1)
BIGFOIL.COM POLAR EXPORT
NACA67-619 a=0.0
NACA67-619 a=0.0 |  |  |  | Cl Max: | 1.728 | at alpha= | 14.5 | deg
JavaFoil+Calcfoil stall+Eppler ext transition |  |  |  | L/D Max: | 122.825 | at alpha= | 6.5 | deg
Re: | 20000000 |  |  | Cd Min: | 0.00559 | at alpha= | 0 | deg
Mach: | 0.1 |  |  | Cl=0 at alpha= | -3.0635 | deg
|  |  |  | @ Cl=0.1, Cd= | 0.0072
|  |  |  | @ Cl=0.4, Cd= | 0.0056352
|  |  |  | @ Cl=0.6, Cd= | 0.0063513
alpha (deg) | Cl | Cd | Cm | Cl/Cd
-17.5 | -0.668 | 0.12166 | -0.003 | -5.49
-17 | -0.686 | 0.11379 | -0.003 | -6.026
-16.5 | -0.701 | 0.1074 | -0.004 | -6.529
-16 | -0.715 | 0.10136 | -0.005 | -7.054
-15.5 | -0.725 | 0.09811 | -0.006 | -7.388
-15 | -0.733 | 0.09317 | -0.006 | -7.87
-14.5 | -0.743 | 0.0837 | -0.008 | -8.877
-14 | -0.748 | 0.07754 | -0.009 | -9.642
-13.5 | -0.748 | 0.07215 | -0.01 | -10.372
-13 | -0.75 | 0.06415 | -0.011 | -11.684
-12.5 | -0.86 | 0.01408 | -0.017 | -61.13
-12 | -0.855 | 0.01191 | -0.018 | -71.767
-11.5 | -0.839 | 0.01087 | -0.02 | -77.231
-11 | -0.816 | 0.01034 | -0.021 | -78.905
-10.5 | -0.789 | 0.00979 | -0.022 | -80.577
-10 | -0.756 | 0.00941 | -0.024 | -80.342
-9.5 | -0.718 | 0.00916 | -0.025 | -78.444
-9 | -0.677 | 0.00887 | -0.027 | -76.331
-8.5 | -0.632 | 0.00858 | -0.028 | -73.628
-8 | -0.583 | 0.00837 | -0.03 | -69.688
-7.5 | -0.532 | 0.00817 | -0.031 | -65.066
-7 | -0.478 | 0.00725 | -0.032 | -65.894
-6.5 | -0.421 | 0.00753 | -0.034 | -55.918
-6 | -0.362 | 0.00745 | -0.035 | -48.615
-5.5 | -0.302 | 0.00734 | -0.037 | -41.177
-5 | -0.241 | 0.00729 | -0.038 | -33.101
-4.5 | -0.18 | 0.00727 | -0.04 | -24.713
-4 | -0.117 | 0.00724 | -0.041 | -16.221
-3.5 | -0.055 | 0.00722 | -0.043 | -7.608
-3 | 0.008 | 0.00721 | -0.044 | 1.101
-2.5 | 0.071 | 0.0072 | -0.046 | 9.878
-2 | 0.134 | 0.0072 | -0.047 | 18.66
-1.5 | 0.199 | 0.00728 | -0.049 | 27.272
-1 | 0.262 | 0.00734 | -0.05 | 35.735
-0.5 | 0.326 | 0.0074 | -0.052 | 44.012
0 | 0.386 | 0.00559 | -0.053 | 69.053
0.5 | 0.448 | 0.00579 | -0.055 | 77.387
1 | 0.508 | 0.006 | -0.056 | 84.806
1.5 | 0.57 | 0.00624 | -0.058 | 91.42
2 | 0.632 | 0.00647 | -0.059 | 97.716
2.5 | 0.694 | 0.00673 | -0.061 | 103.131
3 | 0.755 | 0.00703 | -0.062 | 107.42
3.5 | 0.816 | 0.00733 | -0.064 | 111.401
4 | 0.877 | 0.00768 | -0.065 | 114.235
4.5 | 0.938 | 0.00807 | -0.067 | 116.234
5 | 0.998 | 0.00845 | -0.068 | 118.092
5.5 | 1.057 | 0.00879 | -0.069 | 120.231
6 | 1.116 | 0.0092 | -0.071 | 121.333
6.5 | 1.173 | 0.00955 | -0.072 | 122.825
7 | 1.23 | 0.01003 | -0.074 | 122.537
7.5 | 1.285 | 0.01099 | -0.075 | 116.836
8 | 1.339 | 0.01158 | -0.077 | 115.595
8.5 | 1.392 | 0.01201 | -0.078 | 115.875
9 | 1.443 | 0.0125 | -0.08 | 115.438
9.5 | 1.49 | 0.01306 | -0.081 | 114.119
10 | 1.533 | 0.0136 | -0.082 | 112.72
10.5 | 1.572 | 0.01417 | -0.084 | 110.939
11 | 1.607 | 0.01473 | -0.085 | 109.089
11.5 | 1.638 | 0.01595 | -0.086 | 102.704
12 | 1.665 | 0.01682 | -0.088 | 98.983
12.5 | 1.687 | 0.01762 | -0.089 | 95.795
13 | 1.705 | 0.01851 | -0.09 | 92.152
13.5 | 1.718 | 0.01942 | -0.092 | 88.476
14 | 1.726 | 0.02047 | -0.093 | 84.325
14.5 | 1.728 | 0.02158 | -0.094 | 80.076
15 | 1.726 | 0.02269 | -0.095 | 76.06
15.5 | 1.719 | 0.02392 | -0.097 | 71.871
16 | 1.707 | 0.02533 | -0.098 | 67.403
16.5 | 1.69 | 0.02685 | -0.099 | 62.949
17 | 1.668 | 0.02845 | -0.1 | 58.622
17.5 | 1.634 | 0.0298 | -0.101 | 54.827
18 | 1.593 | 0.0318 | -0.102 | 50.112
18.5 | 1.55 | 0.03348 | -0.103 | 46.288
19 | 1.503 | 0.03541 | -0.104 | 42.444
19.5 | 1.452 | 0.03821 | -0.105 | 38.011

## 148. Re 20M Mach 0.10 (2)
BIGFOIL.COM POLAR EXPORT
NACA67-619 a=0.0
NACA67-619 a=0.0 |  |  |  | Cl Max: | 1.4971 | at alpha= | 20 | deg
XFOIL ncrit=9 |  |  |  | L/D Max: | 80.1034 | at alpha= | 5 | deg
Re: | 20000000 |  |  | Cd Min: | 0.048 | at alpha= | 20 | deg
Mach: | 0.1 |  |  | Cl=0 at alpha= | -4.7097 | deg
|  |  |  | @ Cl=0.1, Cd= | 0.0052301
|  |  |  | @ Cl=0.4, Cd= | 0.0058794
|  |  |  | @ Cl=0.6, Cd= | 0.0074958
alpha (deg) | Cl | Cd | Cm | Cl/Cd
-20 | -1.2917 | 0.02283 | -0.1277 | -56.5791
-19.5 | -1.2614 | 0.02175 | -0.1257 | -57.9954
-19 | -1.24 | 0.02022 | -0.1224 | -61.3254
-18.5 | -1.2131 | 0.01892 | -0.1196 | -64.1173
-18 | -1.1804 | 0.01804 | -0.1174 | -65.4324
-17.5 | -1.1471 | 0.01709 | -0.1151 | -67.1211
-17 | -1.1164 | 0.01602 | -0.1123 | -69.6879
-16.5 | -1.0769 | 0.0154 | -0.1106 | -69.9286
-16 | -1.0396 | 0.01471 | -0.1086 | -70.673
-15.5 | -1.0015 | 0.01389 | -0.1066 | -72.1022
-15 | -0.9605 | 0.01322 | -0.105 | -72.6551
-14.5 | -0.9187 | 0.01261 | -0.1035 | -72.8549
-14 | -0.8759 | 0.01211 | -0.102 | -72.3287
-13.5 | -0.8306 | 0.01159 | -0.101 | -71.6652
-13 | -0.785 | 0.01106 | -0.0999 | -70.9765
-12.5 | -0.7387 | 0.01059 | -0.099 | -69.7545
-12 | -0.6926 | 0.01011 | -0.0979 | -68.5064
-11.5 | -0.6457 | 0.00973 | -0.097 | -66.3618
-11 | -0.5985 | 0.00923 | -0.0961 | -64.8429
-10.5 | -0.55 | 0.00886 | -0.0954 | -62.0767
-10 | -0.5015 | 0.0085 | -0.0947 | -59
-9.5 | -0.4539 | 0.00813 | -0.0938 | -55.8303
-9 | -0.4107 | 0.00762 | -0.0921 | -53.8976
-8.5 | -0.3646 | 0.00729 | -0.0908 | -50.0137
-8 | -0.3166 | 0.00698 | -0.09 | -45.3582
-7.5 | -0.269 | 0.00667 | -0.089 | -40.3298
-7 | -0.221 | 0.00643 | -0.0881 | -34.3701
-6.5 | -0.1732 | 0.00619 | -0.0871 | -27.9806
-6 | -0.125 | 0.00598 | -0.0861 | -20.903
-5.5 | -0.0773 | 0.00578 | -0.0851 | -13.3737
-5 | -0.0274 | 0.0056 | -0.0845 | -4.8929
-4.5 | 0.0198 | 0.00542 | -0.0833 | 3.6531
-4 | 0.0677 | 0.00528 | -0.0823 | 12.822
-3.5 | 0.113 | 0.00521 | -0.0807 | 21.6891
-3 | 0.1544 | 0.00523 | -0.0783 | 29.522
-2.5 | 0.1941 | 0.00527 | -0.0754 | 36.8311
-2 | 0.2256 | 0.00538 | -0.0707 | 41.9331
-1.5 | 0.2657 | 0.00552 | -0.0679 | 48.1341
-1 | 0.3056 | 0.00565 | -0.0652 | 54.0885
-0.5 | 0.3451 | 0.00574 | -0.0623 | 60.122
0 | 0.3776 | 0.00581 | -0.0579 | 64.9914
0.5 | 0.4002 | 0.00588 | -0.0513 | 68.0612
1 | 0.4062 | 0.00594 | -0.0411 | 68.3838
1.5 | 0.4232 | 0.0062 | -0.0337 | 68.2581
2.5 | 0.4372 | 0.00552 | -0.0152 | 79.2029
3 | 0.4671 | 0.00602 | -0.0108 | 77.5914
3.5 | 0.5049 | 0.00642 | -0.0081 | 78.6449
4.5 | 0.5815 | 0.00727 | -0.0031 | 79.9862
5 | 0.62 | 0.00774 | -0.0007 | 80.1034
5.5 | 0.655 | 0.00831 | 0.0023 | 78.8207
6 | 0.6843 | 0.00906 | 0.0061 | 75.5298
6.5 | 0.7198 | 0.00968 | 0.0088 | 74.3595
7 | 0.7526 | 0.0104 | 0.0118 | 72.3654
7.5 | 0.7887 | 0.01107 | 0.0142 | 71.2466
8 | 0.8288 | 0.01163 | 0.0158 | 71.264
8.5 | 0.8665 | 0.01227 | 0.0178 | 70.6194
9 | 0.8927 | 0.0133 | 0.0216 | 67.1203
9.5 | 0.9343 | 0.01386 | 0.0227 | 67.4098
10 | 0.9644 | 0.01483 | 0.0256 | 65.0303
10.5 | 0.9974 | 0.01572 | 0.0279 | 63.4478
11 | 1.0354 | 0.01647 | 0.0294 | 62.8658
11.5 | 1.0668 | 0.01752 | 0.0317 | 60.8904
12 | 1.104 | 0.01834 | 0.0331 | 60.1963
12.5 | 1.1418 | 0.01917 | 0.0343 | 59.5618
13 | 1.1728 | 0.02033 | 0.0364 | 57.6881
13.5 | 1.2061 | 0.0214 | 0.038 | 56.3598
14 | 1.235 | 0.02271 | 0.0401 | 54.3813
14.5 | 1.2728 | 0.02361 | 0.0409 | 53.9094
15 | 1.2979 | 0.02517 | 0.0433 | 51.5654
15.5 | 1.3189 | 0.02703 | 0.0459 | 48.7939
16 | 1.3442 | 0.02873 | 0.0477 | 46.7873
16.5 | 1.3648 | 0.03074 | 0.05 | 44.3982
17 | 1.3878 | 0.03269 | 0.0518 | 42.4533
17.5 | 1.4094 | 0.03483 | 0.0534 | 40.4651
18 | 1.4302 | 0.03703 | 0.0549 | 38.6227
18.5 | 1.4461 | 0.03972 | 0.0565 | 36.4074
19 | 1.469 | 0.04194 | 0.0574 | 35.0262
19.5 | 1.4877 | 0.04457 | 0.0583 | 33.379
20 | 1.4971 | 0.048 | 0.0596 | 31.1896

## 149. Re 20M Mach 0.25 (1)
BIGFOIL.COM POLAR EXPORT
NACA67-619 a=0.0
NACA67-619 a=0.0 |  |  |  | Cl Max: | 1.681 | at alpha= | 13 | deg
JavaFoil+Calcfoil stall+Eppler ext transition |  |  |  | L/D Max: | 120.327 | at alpha= | 6.5 | deg
Re: | 20000000 |  |  | Cd Min: | 0.00576 | at alpha= | 0 | deg
Mach: | 0.25 |  |  | Cl=0 at alpha= | -3.0625 | deg
|  |  |  | @ Cl=0.1, Cd= | 0.0073375
|  |  |  | @ Cl=0.4, Cd= | 0.0057719
|  |  |  | @ Cl=0.6, Cd= | 0.0064763
alpha (deg) | Cl | Cd | Cm | Cl/Cd
-16 | -0.446 | 0.11322 | -0.005 | -3.939
-15.5 | -0.491 | 0.10721 | -0.005 | -4.576
-15 | -0.531 | 0.10092 | -0.006 | -5.263
-14.5 | -0.567 | 0.09384 | -0.007 | -6.044
-14 | -0.597 | 0.08899 | -0.008 | -6.712
-13.5 | -0.621 | 0.08452 | -0.009 | -7.352
-13 | -0.641 | 0.07925 | -0.01 | -8.083
-12.5 | -0.655 | 0.07143 | -0.011 | -9.177
-12 | -0.661 | 0.06758 | -0.012 | -9.783
-11.5 | -0.675 | 0.05304 | -0.015 | -12.726
-11 | -0.776 | 0.01207 | -0.021 | -64.294
-10.5 | -0.764 | 0.01082 | -0.023 | -70.652
-10 | -0.743 | 0.01007 | -0.024 | -73.773
-9.5 | -0.714 | 0.00968 | -0.026 | -73.741
-9 | -0.678 | 0.00925 | -0.027 | -73.303
-8.5 | -0.637 | 0.00896 | -0.029 | -71.097
-8 | -0.591 | 0.00872 | -0.03 | -67.801
-7.5 | -0.541 | 0.00808 | -0.032 | -66.945
-7 | -0.487 | 0.00781 | -0.033 | -62.34
-6.5 | -0.43 | 0.0077 | -0.035 | -55.91
-6 | -0.371 | 0.00763 | -0.036 | -48.588
-5.5 | -0.31 | 0.00751 | -0.038 | -41.206
-5 | -0.247 | 0.00744 | -0.039 | -33.232
-4.5 | -0.184 | 0.0074 | -0.041 | -24.875
-4 | -0.12 | 0.00738 | -0.042 | -16.317
-3.5 | -0.056 | 0.00736 | -0.044 | -7.651
-3 | 0.008 | 0.00734 | -0.045 | 1.111
-2.5 | 0.073 | 0.00735 | -0.047 | 9.928
-2 | 0.138 | 0.00732 | -0.048 | 18.836
-1.5 | 0.204 | 0.00741 | -0.05 | 27.496
-1 | 0.269 | 0.0075 | -0.051 | 35.896
-0.5 | 0.334 | 0.00755 | -0.053 | 44.311
0 | 0.396 | 0.00576 | -0.055 | 68.756
0.5 | 0.46 | 0.00595 | -0.056 | 77.409
1 | 0.522 | 0.00616 | -0.058 | 84.733
1.5 | 0.585 | 0.00642 | -0.059 | 91.163
2 | 0.649 | 0.00666 | -0.061 | 97.339
2.5 | 0.712 | 0.00694 | -0.062 | 102.599
3 | 0.775 | 0.00727 | -0.064 | 106.614
3.5 | 0.838 | 0.00759 | -0.065 | 110.389
4 | 0.9 | 0.00795 | -0.067 | 113.257
4.5 | 0.962 | 0.00837 | -0.068 | 114.88
5 | 1.023 | 0.00879 | -0.07 | 116.363
5.5 | 1.084 | 0.00917 | -0.071 | 118.273
6 | 1.144 | 0.00959 | -0.073 | 119.343
6.5 | 1.203 | 0.01 | -0.074 | 120.327
7 | 1.26 | 0.01092 | -0.076 | 115.384
7.5 | 1.315 | 0.01156 | -0.077 | 113.794
8 | 1.37 | 0.01221 | -0.079 | 112.175
8.5 | 1.423 | 0.01266 | -0.08 | 112.393
9 | 1.474 | 0.01329 | -0.082 | 110.92
9.5 | 1.52 | 0.01387 | -0.083 | 109.593
10 | 1.56 | 0.0144 | -0.084 | 108.329
10.5 | 1.595 | 0.01506 | -0.086 | 105.871
11 | 1.625 | 0.01633 | -0.087 | 99.499
11.5 | 1.648 | 0.01723 | -0.089 | 95.663
12 | 1.666 | 0.01827 | -0.09 | 91.217
12.5 | 1.677 | 0.01923 | -0.091 | 87.248
13 | 1.681 | 0.02031 | -0.093 | 82.753
13.5 | 1.677 | 0.02149 | -0.094 | 78.023
14 | 1.665 | 0.02285 | -0.095 | 72.877
14.5 | 1.645 | 0.02416 | -0.096 | 68.08
15 | 1.616 | 0.02579 | -0.098 | 62.65
15.5 | 1.579 | 0.02762 | -0.099 | 57.161
16 | 1.534 | 0.02932 | -0.1 | 52.317
16.5 | 1.482 | 0.03131 | -0.101 | 47.323
17 | 1.42 | 0.03364 | -0.102 | 42.204
17.5 | 1.338 | 0.0367 | -0.103 | 36.453
18 | 1.246 | 0.03993 | -0.104 | 31.205

## 150. Re 20M Mach 0.25 (2)
BIGFOIL.COM POLAR EXPORT
NACA67-619 a=0.0
NACA67-619 a=0.0 |  |  |  | Cl Max: | 1.4749 | at alpha= | 20 | deg
XFOIL ncrit=9 |  |  |  | L/D Max: | 74.7094 | at alpha= | 5 | deg
Re: | 20000000 |  |  | Cd Min: | 0.05811 | at alpha= | 20 | deg
Mach: | 0.25 |  |  | Cl=0 at alpha= | -4.9353 | deg
|  |  |  | @ Cl=0.1, Cd= | 0.005404
|  |  |  | @ Cl=0.4, Cd= | 0.006068
|  |  |  | @ Cl=0.6, Cd= | 0.0080934
alpha (deg) | Cl | Cd | Cm | Cl/Cd
-20 | -1.1707 | 0.03595 | -0.1622 | -32.5647
-19.5 | -1.15 | 0.03357 | -0.1599 | -34.2568
-19 | -1.1749 | 0.02875 | -0.1546 | -40.8661
-18.5 | -1.1846 | 0.02509 | -0.1488 | -47.214
-18 | -1.1574 | 0.02358 | -0.1453 | -49.084
-17.5 | -1.1388 | 0.02167 | -0.1407 | -52.5519
-17 | -1.1267 | 0.01933 | -0.1352 | -58.2876
-16.5 | -1.0869 | 0.01853 | -0.1322 | -58.6562
-16 | -1.0518 | 0.01754 | -0.1287 | -59.9658
-15.5 | -1.0216 | 0.01597 | -0.1246 | -63.9699
-15 | -0.9847 | 0.01485 | -0.1213 | -66.3098
-14.5 | -0.9427 | 0.01396 | -0.1185 | -67.5287
-14 | -0.8956 | 0.01339 | -0.1164 | -66.8857
-13.5 | -0.8498 | 0.01266 | -0.1143 | -67.1248
-13 | -0.8037 | 0.01191 | -0.1121 | -67.4811
-12.5 | -0.7545 | 0.01134 | -0.1105 | -66.5344
-12 | -0.7043 | 0.01079 | -0.1091 | -65.2734
-11 | -0.6028 | 0.00979 | -0.1066 | -61.573
-10.5 | -0.5521 | 0.00935 | -0.1054 | -59.0481
-10 | -0.5024 | 0.0089 | -0.104 | -56.4494
-9.5 | -0.452 | 0.00853 | -0.1028 | -52.9894
-9 | -0.4012 | 0.00817 | -0.1017 | -49.1065
-8.5 | -0.3505 | 0.00785 | -0.1007 | -44.6497
-8 | -0.3054 | 0.00731 | -0.0986 | -41.7784
-7.5 | -0.2578 | 0.00693 | -0.097 | -37.2006
-7 | -0.2072 | 0.00667 | -0.096 | -31.0645
-6.5 | -0.1573 | 0.0064 | -0.0949 | -24.5781
-6 | -0.1071 | 0.00619 | -0.0939 | -17.3021
-5.5 | -0.0584 | 0.00596 | -0.0926 | -9.7987
-5 | -0.0064 | 0.00577 | -0.0919 | -1.1092
-4.5 | 0.0431 | 0.00556 | -0.0908 | 7.7518
-4 | 0.0922 | 0.00542 | -0.0896 | 17.0111
-3.5 | 0.1408 | 0.00532 | -0.0883 | 26.4662
-3 | 0.1847 | 0.0053 | -0.086 | 34.8491
-2.5 | 0.2271 | 0.00533 | -0.0835 | 42.6079
-2 | 0.2669 | 0.00536 | -0.0803 | 49.7948
-1.5 | 0.2953 | 0.00551 | -0.0746 | 53.5935
-1 | 0.3265 | 0.00568 | -0.0694 | 57.4824
-0.5 | 0.3602 | 0.00582 | -0.0649 | 61.89
0 | 0.3914 | 0.00587 | -0.0598 | 66.678
1.5 | 0.4192 | 0.00651 | -0.031 | 64.3932
2.5 | 0.4321 | 0.00582 | -0.0118 | 74.244
3 | 0.463 | 0.00635 | -0.0073 | 72.9134
3.5 | 0.4962 | 0.0069 | -0.0034 | 71.913
4 | 0.5316 | 0.00741 | 0 | 71.7409
4.5 | 0.574 | 0.00784 | 0.002 | 73.2143
5 | 0.6171 | 0.00826 | 0.0039 | 74.7094
5.5 | 0.6546 | 0.00886 | 0.0066 | 73.8826
6 | 0.6878 | 0.00957 | 0.0101 | 71.8704
6.5 | 0.7184 | 0.0104 | 0.014 | 69.0769
7 | 0.7539 | 0.01113 | 0.0169 | 67.7358
7.5 | 0.7879 | 0.01195 | 0.0199 | 65.9331
8 | 0.8284 | 0.01258 | 0.0218 | 65.8506
8.5 | 0.8691 | 0.01323 | 0.0236 | 65.6916
9 | 0.8974 | 0.01431 | 0.0274 | 62.7114
9.5 | 0.9386 | 0.01498 | 0.029 | 62.6569
10 | 0.9699 | 0.01603 | 0.0321 | 60.5053
10.5 | 1.0004 | 0.01716 | 0.0352 | 58.2984
11 | 1.0396 | 0.01801 | 0.0369 | 57.7235
11.5 | 1.0711 | 0.01919 | 0.0396 | 55.8155
12 | 1.1089 | 0.02017 | 0.0413 | 54.9777
12.5 | 1.1462 | 0.02121 | 0.043 | 54.0405
13 | 1.1793 | 0.02249 | 0.0452 | 52.4366
13.5 | 1.2133 | 0.02374 | 0.0471 | 51.1078
14 | 1.2397 | 0.02542 | 0.0498 | 48.7687
14.5 | 1.2814 | 0.02639 | 0.0506 | 48.5563
15 | 1.3014 | 0.02851 | 0.0538 | 45.6471
15.5 | 1.3162 | 0.03104 | 0.0572 | 42.4034
16.5 | 1.3616 | 0.0356 | 0.0615 | 38.2472
17 | 1.3857 | 0.03787 | 0.0632 | 36.591
17.5 | 1.4083 | 0.04037 | 0.0648 | 34.8848
18 | 1.4277 | 0.04322 | 0.0663 | 33.0333
18.5 | 1.4381 | 0.04676 | 0.0681 | 30.7549
19 | 1.455 | 0.05004 | 0.0691 | 29.0767
19.5 | 1.4682 | 0.05369 | 0.0701 | 27.3459
20 | 1.4749 | 0.05811 | 0.0707 | 25.3812

## 151. Re 20M Mach 0.50 (1)
BIGFOIL.COM POLAR EXPORT
NACA67-619 a=0.0
NACA67-619 a=0.0 |  |  |  | Cl Max: | 1.597 | at alpha= | 9.5 | deg
JavaFoil+Calcfoil stall+Eppler ext transition |  |  |  | L/D Max: | 108.594 | at alpha= | 6 | deg
Re: | 20000000 |  |  | Cd Min: | 0.00668 | at alpha= | 0.5 | deg
Mach: | 0.5 |  |  | Cl=0 at alpha= | -3.0634 | deg
|  |  |  | @ Cl=0.1, Cd= | 0.0079847
|  |  |  | @ Cl=0.4, Cd= | 0.0083717
|  |  |  | @ Cl=0.6, Cd= | 0.0070601
alpha (deg) | Cl | Cd | Cm | Cl/Cd
-20 | -0.971 | 0.18558 | 0.001 | -5.231
-19.5 | -0.942 | 0.17811 | 0 | -5.29
-19 | -0.914 | 0.17412 | -0.001 | -5.251
-18.5 | -0.886 | 0.15786 | -0.001 | -5.615
-18 | -0.858 | 0.14964 | -0.002 | -5.735
-17.5 | -0.829 | 0.14509 | -0.003 | -5.715
-17 | -0.8 | 0.1431 | -0.004 | -5.593
-16.5 | -0.772 | 0.1331 | -0.004 | -5.802
-16 | -0.745 | 0.11822 | -0.005 | -6.299
-15.5 | -0.716 | 0.11079 | -0.006 | -6.463
-15 | -0.686 | 0.11472 | -0.007 | -5.983
-14.5 | -0.658 | 0.10399 | -0.007 | -6.327
-14 | -0.629 | 0.10001 | -0.008 | -6.293
-13.5 | -0.601 | 0.0925 | -0.009 | -6.498
-13 | -0.573 | 0.08456 | -0.01 | -6.773
-12.5 | -0.548 | 0.07279 | -0.012 | -7.533
-12 | -0.519 | 0.06936 | -0.013 | -7.482
-11.5 | -0.485 | 0.0794 | -0.012 | -6.112
-11 | -0.457 | 0.07086 | -0.013 | -6.451
-10.5 | -0.429 | 0.06397 | -0.014 | -6.713
-10 | -0.402 | 0.05788 | -0.016 | -6.951
-9.5 | -0.371 | 0.06404 | -0.015 | -5.786
-9 | -0.342 | 0.06204 | -0.016 | -5.51
-8.5 | -0.314 | 0.05328 | -0.018 | -5.9
-8 | -0.432 | 0.04737 | -0.02 | -9.125
-7.5 | -0.461 | 0.03522 | -0.026 | -13.089
-7 | -0.51 | 0.00958 | -0.037 | -53.251
-6.5 | -0.463 | 0.00924 | -0.038 | -50.071
-6 | -0.403 | 0.00854 | -0.04 | -47.253
-5.5 | -0.339 | 0.00835 | -0.042 | -40.623
-5 | -0.272 | 0.00816 | -0.043 | -33.336
-4.5 | -0.203 | 0.00811 | -0.045 | -25.052
-4 | -0.133 | 0.00809 | -0.047 | -16.468
-3.5 | -0.062 | 0.00803 | -0.048 | -7.782
-3 | 0.009 | 0.00798 | -0.05 | 1.134
-2.5 | 0.081 | 0.00799 | -0.052 | 10.146
-2 | 0.153 | 0.00797 | -0.053 | 19.256
-1.5 | 0.227 | 0.00806 | -0.055 | 28.169
-1 | 0.3 | 0.00817 | -0.057 | 36.667
-0.5 | 0.372 | 0.00825 | -0.059 | 45.148
0 | 0.441 | 0.00855 | -0.06 | 51.528
0.5 | 0.512 | 0.00668 | -0.062 | 76.747
1 | 0.58 | 0.00697 | -0.064 | 83.287
1.5 | 0.651 | 0.00729 | -0.066 | 89.21
2 | 0.721 | 0.00762 | -0.068 | 94.553
2.5 | 0.791 | 0.00798 | -0.069 | 99.104
3 | 0.861 | 0.00842 | -0.071 | 102.262
3.5 | 0.93 | 0.00887 | -0.073 | 104.896
4 | 0.999 | 0.00935 | -0.074 | 106.83
4.5 | 1.067 | 0.00994 | -0.076 | 107.298
5 | 1.135 | 0.01049 | -0.078 | 108.123
5.5 | 1.201 | 0.01107 | -0.079 | 108.566
6 | 1.266 | 0.01166 | -0.081 | 108.594
6.5 | 1.327 | 0.01223 | -0.083 | 108.538
7 | 1.386 | 0.01374 | -0.084 | 100.83
7.5 | 1.441 | 0.0147 | -0.086 | 98.06
8 | 1.493 | 0.01555 | -0.088 | 95.994
8.5 | 1.54 | 0.01647 | -0.089 | 93.508
9 | 1.58 | 0.01747 | -0.091 | 90.42
9.5 | 1.597 | 0.01859 | -0.092 | 85.921
10 | 1.582 | 0.01975 | -0.094 | 80.113
10.5 | 1.508 | 0.02266 | -0.095 | 66.543
11 | 1.029 | 0.0261 | -0.097 | 39.433
11.5 | 0.985 | 0.02904 | -0.098 | 33.936
12 | 1.014 | 0.03202 | -0.099 | 31.677
12.5 | 1.049 | 0.03095 | -0.101 | 33.9
13 | 1.078 | 0.03433 | -0.102 | 31.411
13.5 | 1.097 | 0.04162 | -0.102 | 26.358
14 | 1.13 | 0.04415 | -0.104 | 25.591
14.5 | 1.006 | 0.1144 | -0.071 | 8.797

## 152. Re 20M Mach 0.50 (2)
BIGFOIL.COM POLAR EXPORT
NACA67-619 a=0.0
NACA67-619 a=0.0 |  |  |  | Cl Max: | 1.3943 | at alpha= | 17 | deg
XFOIL ncrit=9 |  |  |  | L/D Max: | 55.1876 | at alpha= | 5 | deg
Re: | 20000000 |  |  | Cd Min: | 0.07861 | at alpha= | 18 | deg
Mach: | 0.5 |  |  | Cl=0 at alpha= | -99 | deg
|  |  |  | @ Cl=0.1, Cd= | 0.00678
|  |  |  | @ Cl=0.4, Cd= | 0.0081054
|  |  |  | @ Cl=0.6, Cd= | 0.010887
alpha (deg) | Cl | Cd | Cm | Cl/Cd
0 | 0.361 | 0.00678 | -0.0491 | 53.2448
0.5 | 0.3638 | 0.00729 | -0.037 | 49.904
1.5 | 0.4042 | 0.0082 | -0.0204 | 49.2927
2 | 0.4292 | 0.00865 | -0.0133 | 49.6185
2.5 | 0.4006 | 0.00759 | 0.0047 | 52.78
3 | 0.436 | 0.00823 | 0.0096 | 52.9769
3.5 | 0.4797 | 0.00885 | 0.0128 | 54.2034
4 | 0.516 | 0.00961 | 0.0173 | 53.6941
4.5 | 0.5575 | 0.01031 | 0.0208 | 54.0737
5 | 0.6032 | 0.01093 | 0.0235 | 55.1876
5.5 | 0.641 | 0.01183 | 0.0275 | 54.1843
6 | 0.6887 | 0.01249 | 0.0299 | 55.1401
6.5 | 0.723 | 0.01354 | 0.0344 | 53.3973
7 | 0.7699 | 0.01432 | 0.0369 | 53.764
7.5 | 0.8061 | 0.01541 | 0.041 | 52.3102
8 | 0.8393 | 0.01671 | 0.0454 | 50.2274
8.5 | 0.8809 | 0.01779 | 0.0486 | 49.5166
9 | 0.9163 | 0.01918 | 0.0525 | 47.7737
9.5 | 0.9614 | 0.02027 | 0.0552 | 47.4297
10 | 0.9862 | 0.0222 | 0.0603 | 44.4234
10.5 | 1.014 | 0.02414 | 0.0649 | 42.005
11 | 1.0556 | 0.02562 | 0.0678 | 41.2022
11.5 | 1.0878 | 0.02763 | 0.0716 | 39.3702
12 | 1.1271 | 0.02944 | 0.0746 | 38.2846
12.5 | 1.1669 | 0.03129 | 0.0774 | 37.2931
13 | 1.2026 | 0.03349 | 0.0806 | 35.9092
13.5 | 1.2376 | 0.03586 | 0.0835 | 34.512
14 | 1.2687 | 0.03856 | 0.0866 | 32.902
14.5 | 1.3014 | 0.04134 | 0.0894 | 31.4804
15 | 1.3111 | 0.04566 | 0.0929 | 28.7144
15.5 | 1.3292 | 0.0497 | 0.0955 | 26.7445
16 | 1.3569 | 0.05336 | 0.0975 | 25.4292
16.5 | 1.3782 | 0.05762 | 0.0993 | 23.9188
17 | 1.3943 | 0.06254 | 0.1009 | 22.2945
17.5 | 1.3859 | 0.06962 | 0.1018 | 19.9066
18 | 1.3581 | 0.07861 | 0.1012 | 17.2764