## index
index | Re | Mach | Datasource
1 | 50000 | 0 | JavaFoil+Calcfoil stall+Eppler ext transition
2 | 50000 | 0 | XFOIL ncrit=9
3 | 50000 | 0.1 | JavaFoil+Calcfoil stall+Eppler ext transition
4 | 50000 | 0.1 | XFOIL ncrit=9
5 | 50000 | 0.25 | JavaFoil+Calcfoil stall+Eppler ext transition
6 | 50000 | 0.25 | XFOIL ncrit=9
7 | 50000 | 0.5 | JavaFoil+Calcfoil stall+Eppler ext transition
8 | 50000 | 0.5 | XFOIL ncrit=9
9 | 100000 | 0 | JavaFoil+Calcfoil stall+Eppler ext transition
10 | 100000 | 0 | XFOIL ncrit=9
11 | 100000 | 0.1 | JavaFoil+Calcfoil stall+Eppler ext transition
12 | 100000 | 0.1 | XFOIL ncrit=9
13 | 100000 | 0.25 | JavaFoil+Calcfoil stall+Eppler ext transition
14 | 100000 | 0.25 | XFOIL ncrit=9
15 | 100000 | 0.5 | JavaFoil+Calcfoil stall+Eppler ext transition
16 | 100000 | 0.5 | XFOIL ncrit=9
17 | 250000 | 0 | JavaFoil+Calcfoil stall+Eppler ext transition
18 | 250000 | 0 | XFOIL ncrit=9
19 | 250000 | 0.1 | JavaFoil+Calcfoil stall+Eppler ext transition
20 | 250000 | 0.1 | XFOIL ncrit=9
21 | 250000 | 0.25 | JavaFoil+Calcfoil stall+Eppler ext transition
22 | 250000 | 0.25 | XFOIL ncrit=9
23 | 250000 | 0.5 | JavaFoil+Calcfoil stall+Eppler ext transition
24 | 250000 | 0.5 | XFOIL ncrit=9
25 | 500000 | 0 | JavaFoil+Calcfoil stall+Eppler ext transition
26 | 500000 | 0 | XFOIL ncrit=9
27 | 500000 | 0.1 | JavaFoil+Calcfoil stall+Eppler ext transition
28 | 500000 | 0.1 | XFOIL ncrit=9
29 | 500000 | 0.25 | JavaFoil+Calcfoil stall+Eppler ext transition
30 | 500000 | 0.25 | XFOIL ncrit=9
31 | 500000 | 0.5 | JavaFoil+Calcfoil stall+Eppler ext transition
32 | 500000 | 0.5 | XFOIL ncrit=9
33 | 750000 | 0 | JavaFoil+Calcfoil stall+Eppler ext transition
34 | 750000 | 0 | XFOIL ncrit=9
35 | 750000 | 0.1 | JavaFoil+Calcfoil stall+Eppler ext transition
36 | 750000 | 0.1 | XFOIL ncrit=9
37 | 750000 | 0.25 | JavaFoil+Calcfoil stall+Eppler ext transition
38 | 750000 | 0.25 | XFOIL ncrit=9
39 | 750000 | 0.5 | JavaFoil+Calcfoil stall+Eppler ext transition
40 | 750000 | 0.5 | XFOIL ncrit=9
41 | 1000000 | 0 | JavaFoil+Calcfoil stall+Eppler ext transition
42 | 1000000 | 0 | XFOIL ncrit=9
43 | 1000000 | 0.1 | JavaFoil+Calcfoil stall+Eppler ext transition
44 | 1000000 | 0.1 | XFOIL ncrit=9
45 | 1000000 | 0.25 | JavaFoil+Calcfoil stall+Eppler ext transition
46 | 1000000 | 0.25 | XFOIL ncrit=9
47 | 1000000 | 0.5 | JavaFoil+Calcfoil stall+Eppler ext transition
48 | 1000000 | 0.5 | XFOIL ncrit=9
49 | 2000000 | 0 | JavaFoil+Calcfoil stall+Eppler ext transition
50 | 2000000 | 0 | XFOIL ncrit=9
51 | 2000000 | 0.1 | JavaFoil+Calcfoil stall+Eppler ext transition
52 | 2000000 | 0.1 | XFOIL ncrit=9
53 | 2000000 | 0.25 | JavaFoil+Calcfoil stall+Eppler ext transition
54 | 2000000 | 0.25 | XFOIL ncrit=9
55 | 2000000 | 0.5 | JavaFoil+Calcfoil stall+Eppler ext transition
56 | 2000000 | 0.5 | XFOIL ncrit=9
57 | 3000000 | 0 | JavaFoil+Calcfoil stall+Eppler ext transition
58 | 3000000 | 0 | XFOIL ncrit=9
59 | 3000000 | 0.1 | JavaFoil+Calcfoil stall+Eppler ext transition
60 | 3000000 | 0.1 | XFOIL ncrit=9
61 | 3000000 | 0.25 | JavaFoil+Calcfoil stall+Eppler ext transition
62 | 3000000 | 0.25 | XFOIL ncrit=9
63 | 3000000 | 0.5 | JavaFoil+Calcfoil stall+Eppler ext transition
64 | 3000000 | 0.5 | XFOIL ncrit=9
65 | 4000000 | 0 | JavaFoil+Calcfoil stall+Eppler ext transition
66 | 4000000 | 0 | XFOIL ncrit=9
67 | 4000000 | 0.1 | JavaFoil+Calcfoil stall+Eppler ext transition
68 | 4000000 | 0.1 | XFOIL ncrit=9
69 | 4000000 | 0.25 | JavaFoil+Calcfoil stall+Eppler ext transition
70 | 4000000 | 0.25 | XFOIL ncrit=9
71 | 4000000 | 0.5 | JavaFoil+Calcfoil stall+Eppler ext transition
72 | 4000000 | 0.5 | XFOIL ncrit=9
73 | 5000000 | 0 | JavaFoil+Calcfoil stall+Eppler ext transition
74 | 5000000 | 0 | XFOIL ncrit=9
75 | 5000000 | 0.1 | JavaFoil+Calcfoil stall+Eppler ext transition
76 | 5000000 | 0.1 | XFOIL ncrit=9
77 | 5000000 | 0.25 | JavaFoil+Calcfoil stall+Eppler ext transition
78 | 5000000 | 0.25 | XFOIL ncrit=9
79 | 5000000 | 0.5 | JavaFoil+Calcfoil stall+Eppler ext transition
80 | 5000000 | 0.5 | XFOIL ncrit=9
81 | 6000000 | 0 | JavaFoil+Calcfoil stall+Eppler ext transition
82 | 6000000 | 0 | XFOIL ncrit=9
83 | 6000000 | 0.1 | JavaFoil+Calcfoil stall+Eppler ext transition
84 | 6000000 | 0.1 | XFOIL ncrit=9
85 | 6000000 | 0.25 | JavaFoil+Calcfoil stall+Eppler ext transition
86 | 6000000 | 0.25 | XFOIL ncrit=9
87 | 6000000 | 0.5 | JavaFoil+Calcfoil stall+Eppler ext transition
88 | 6000000 | 0.5 | XFOIL ncrit=9
89 | 7000000 | 0 | JavaFoil+Calcfoil stall+Eppler ext transition
90 | 7000000 | 0 | XFOIL ncrit=9
91 | 7000000 | 0.1 | JavaFoil+Calcfoil stall+Eppler ext transition
92 | 7000000 | 0.1 | XFOIL ncrit=9
93 | 7000000 | 0.25 | JavaFoil+Calcfoil stall+Eppler ext transition
94 | 7000000 | 0.25 | XFOIL ncrit=9
95 | 7000000 | 0.5 | JavaFoil+Calcfoil stall+Eppler ext transition
96 | 7000000 | 0.5 | XFOIL ncrit=9
97 | 8000000 | 0 | JavaFoil+Calcfoil stall+Eppler ext transition
98 | 8000000 | 0 | XFOIL ncrit=9
99 | 8000000 | 0.1 | JavaFoil+Calcfoil stall+Eppler ext transition
100 | 8000000 | 0.1 | XFOIL ncrit=9
101 | 8000000 | 0.25 | JavaFoil+Calcfoil stall+Eppler ext transition
102 | 8000000 | 0.25 | XFOIL ncrit=9
103 | 8000000 | 0.5 | JavaFoil+Calcfoil stall+Eppler ext transition
104 | 8000000 | 0.5 | XFOIL ncrit=9
105 | 10000000 | 0 | JavaFoil+Calcfoil stall+Eppler ext transition
106 | 10000000 | 0 | XFOIL ncrit=9
107 | 10000000 | 0.1 | JavaFoil+Calcfoil stall+Eppler ext transition
108 | 10000000 | 0.1 | XFOIL ncrit=9
109 | 10000000 | 0.25 | JavaFoil+Calcfoil stall+Eppler ext transition
110 | 10000000 | 0.25 | XFOIL ncrit=9
111 | 10000000 | 0.5 | JavaFoil+Calcfoil stall+Eppler ext transition
112 | 10000000 | 0.5 | XFOIL ncrit=9
113 | 12000000 | 0 | JavaFoil+Calcfoil stall+Eppler ext transition
114 | 12000000 | 0 | XFOIL ncrit=9
115 | 12000000 | 0.1 | JavaFoil+Calcfoil stall+Eppler ext transition
116 | 12000000 | 0.1 | XFOIL ncrit=9
117 | 12000000 | 0.25 | JavaFoil+Calcfoil stall+Eppler ext transition
118 | 12000000 | 0.25 | XFOIL ncrit=9
119 | 12000000 | 0.5 | JavaFoil+Calcfoil stall+Eppler ext transition
120 | 12000000 | 0.5 | XFOIL ncrit=9
121 | 14000000 | 0 | JavaFoil+Calcfoil stall+Eppler ext transition
122 | 14000000 | 0 | XFOIL ncrit=9
123 | 14000000 | 0.1 | JavaFoil+Calcfoil stall+Eppler ext transition
124 | 14000000 | 0.1 | XFOIL ncrit=9
125 | 14000000 | 0.25 | JavaFoil+Calcfoil stall+Eppler ext transition
126 | 14000000 | 0.25 | XFOIL ncrit=9
127 | 14000000 | 0.5 | JavaFoil+Calcfoil stall+Eppler ext transition
128 | 14000000 | 0.5 | XFOIL ncrit=9
129 | 16000000 | 0 | JavaFoil+Calcfoil stall+Eppler ext transition
130 | 16000000 | 0 | XFOIL ncrit=9
131 | 16000000 | 0.1 | JavaFoil+Calcfoil stall+Eppler ext transition
132 | 16000000 | 0.1 | XFOIL ncrit=9
133 | 16000000 | 0.25 | JavaFoil+Calcfoil stall+Eppler ext transition
134 | 16000000 | 0.25 | XFOIL ncrit=9
135 | 16000000 | 0.5 | JavaFoil+Calcfoil stall+Eppler ext transition
136 | 16000000 | 0.5 | XFOIL ncrit=9
137 | 18000000 | 0 | JavaFoil+Calcfoil stall+Eppler ext transition
138 | 18000000 | 0 | XFOIL ncrit=9
139 | 18000000 | 0.1 | JavaFoil+Calcfoil stall+Eppler ext transition
140 | 18000000 | 0.1 | XFOIL ncrit=9
141 | 18000000 | 0.25 | JavaFoil+Calcfoil stall+Eppler ext transition
142 | 18000000 | 0.25 | XFOIL ncrit=9
143 | 18000000 | 0.5 | JavaFoil+Calcfoil stall+Eppler ext transition
144 | 18000000 | 0.5 | XFOIL ncrit=9
145 | 20000000 | 0 | JavaFoil+Calcfoil stall+Eppler ext transition
146 | 20000000 | 0 | XFOIL ncrit=9
147 | 20000000 | 0.1 | JavaFoil+Calcfoil stall+Eppler ext transition
148 | 20000000 | 0.1 | XFOIL ncrit=9
149 | 20000000 | 0.25 | JavaFoil+Calcfoil stall+Eppler ext transition
150 | 20000000 | 0.25 | XFOIL ncrit=9
151 | 20000000 | 0.5 | JavaFoil+Calcfoil stall+Eppler ext transition
152 | 20000000 | 0.5 | XFOIL ncrit=9

## 1. Re 50k Mach 0.00 (1)
BIGFOIL.COM POLAR EXPORT
GA 37A215
GA 37A215 |  |  |  | Cl Max: | 1.236 | at alpha= | 15 | deg
JavaFoil+Calcfoil stall+Eppler ext transition |  |  |  | L/D Max: | 35.37 | at alpha= | 6.5 | deg
Re: | 50000 |  |  | Cd Min: | 0.01852 | at alpha= | -2.5 | deg
Mach: | 0 |  |  | Cl=0 at alpha= | -1.6639 | deg
|  |  |  | @ Cl=0.1, Cd= | 0.018597
|  |  |  | @ Cl=0.4, Cd= | 0.020863
|  |  |  | @ Cl=0.6, Cd= | 0.022681
alpha (deg) | Cl | Cd | Cm | Cl/Cd
-18.5 | -0.663 | 0.29022 | 0 | -2.283
-18 | -0.679 | 0.29362 | 0 | -2.312
-17.5 | -0.694 | 0.2558 | 0 | -2.715
-17 | -0.709 | 0.25223 | -0.001 | -2.812
-16.5 | -0.723 | 0.22153 | -0.001 | -3.262
-16 | -0.735 | 0.21679 | -0.001 | -3.389
-15.5 | -0.745 | 0.20362 | -0.001 | -3.66
-15 | -0.754 | 0.18622 | -0.002 | -4.049
-14.5 | -0.76 | 0.17337 | -0.002 | -4.386
-14 | -0.765 | 0.1575 | -0.002 | -4.854
-13.5 | -0.766 | 0.14609 | -0.003 | -5.243
-13 | -0.765 | 0.13728 | -0.003 | -5.57
-12.5 | -0.76 | 0.12982 | -0.003 | -5.855
-12 | -0.753 | 0.12048 | -0.004 | -6.246
-11.5 | -0.742 | 0.11185 | -0.004 | -6.631
-11 | -0.727 | 0.10288 | -0.005 | -7.069
-10.5 | -0.71 | 0.09665 | -0.005 | -7.341
-10 | -0.688 | 0.09046 | -0.005 | -7.609
-9.5 | -0.664 | 0.08326 | -0.006 | -7.972
-9 | -0.636 | 0.07742 | -0.006 | -8.214
-8.5 | -0.605 | 0.07143 | -0.006 | -8.472
-8 | -0.571 | 0.06734 | -0.007 | -8.486
-7.5 | -0.535 | 0.06144 | -0.007 | -8.71
-7 | -0.496 | 0.05704 | -0.008 | -8.702
-6.5 | -0.456 | 0.0536 | -0.008 | -8.5
-6 | -0.413 | 0.05077 | -0.009 | -8.134
-5.5 | -0.368 | 0.0484 | -0.009 | -7.611
-5 | -0.323 | 0.04549 | -0.01 | -7.092
-4.5 | -0.276 | 0.04313 | -0.011 | -6.401
-4 | -0.229 | 0.04171 | -0.012 | -5.483
-3.5 | -0.223 | 0.01956 | -0.027 | -11.381
-3 | -0.163 | 0.01983 | -0.028 | -8.198
-2.5 | -0.102 | 0.01852 | -0.029 | -5.504
-2 | -0.041 | 0.01869 | -0.03 | -2.199
-1.5 | 0.02 | 0.01863 | -0.031 | 1.071
-1 | 0.081 | 0.0186 | -0.031 | 4.365
-0.5 | 0.142 | 0.01859 | -0.032 | 7.661
0 | 0.197 | 0.01956 | -0.033 | 10.08
0.5 | 0.255 | 0.01987 | -0.034 | 12.845
1 | 0.313 | 0.02021 | -0.035 | 15.466
1.5 | 0.37 | 0.02061 | -0.035 | 17.95
2 | 0.427 | 0.02109 | -0.036 | 20.25
2.5 | 0.484 | 0.02156 | -0.037 | 22.433
3 | 0.54 | 0.02203 | -0.038 | 24.531
3.5 | 0.597 | 0.02264 | -0.039 | 26.369
4 | 0.653 | 0.0234 | -0.04 | 27.89
4.5 | 0.708 | 0.02419 | -0.04 | 29.251
5 | 0.761 | 0.02512 | -0.041 | 30.317
5.5 | 0.815 | 0.0262 | -0.042 | 31.12
6 | 0.868 | 0.02727 | -0.043 | 31.824
6.5 | 0.955 | 0.027 | -0.046 | 35.37
7 | 1.005 | 0.02907 | -0.047 | 34.571
7.5 | 1.053 | 0.03061 | -0.047 | 34.404
8 | 1.1 | 0.03227 | -0.048 | 34.07
8.5 | 1.143 | 0.03287 | -0.049 | 34.762
9 | 1.182 | 0.03479 | -0.049 | 33.975
9.5 | 1.051 | 0.06955 | -0.03 | 15.117
10 | 1.075 | 0.07636 | -0.026 | 14.083
10.5 | 1.105 | 0.08179 | -0.025 | 13.506
11 | 1.131 | 0.08776 | -0.024 | 12.889
11.5 | 1.156 | 0.09429 | -0.024 | 12.255
12 | 1.177 | 0.1017 | -0.023 | 11.57
12.5 | 1.195 | 0.10904 | -0.023 | 10.959
13 | 1.21 | 0.11539 | -0.023 | 10.483
13.5 | 1.221 | 0.12603 | -0.023 | 9.691
14 | 1.23 | 0.13526 | -0.024 | 9.092
14.5 | 1.235 | 0.14252 | -0.024 | 8.663
15 | 1.236 | 0.15414 | -0.024 | 8.021
15.5 | 1.227 | 0.16677 | -0.024 | 7.358
16 | 1.214 | 0.17937 | -0.024 | 6.766
16.5 | 1.197 | 0.19173 | -0.024 | 6.241
17 | 1.176 | 0.20089 | -0.024 | 5.856
17.5 | 1.153 | 0.21064 | -0.025 | 5.476
18 | 1.128 | 0.2313 | -0.025 | 4.877
18.5 | 1.1 | 0.23826 | -0.025 | 4.618
19 | 1.071 | 0.25863 | -0.025 | 4.143
19.5 | 1.041 | 0.27294 | -0.025 | 3.814
20 | 1.01 | 0.29756 | -0.025 | 3.393

## 2. Re 50k Mach 0.00 (2)
BIGFOIL.COM POLAR EXPORT
GA 37A215
GA 37A215 |  |  |  | Cl Max: | 0.0696 | at alpha= | 2.5 | deg
XFOIL ncrit=9 |  |  |  | L/D Max: | 1.6848 | at alpha= | 2.5 | deg
Re: | 50000 |  |  | Cd Min: | 0.04131 | at alpha= | 2.5 | deg
Mach: | 0 |  |  | Cl=0 at alpha= | 1.2288 | deg
|  |  |  | @ Cl=0.1, Cd= | 0.04131
|  |  |  | @ Cl=0.4, Cd= | 0.04131
|  |  |  | @ Cl=0.6, Cd= | 0.04131
alpha (deg) | Cl | Cd | Cm | Cl/Cd
0 | -0.0157 | 0.03627 | -0.0236 | -0.43286
0.5 | -0.0272 | 0.03603 | -0.017 | -0.75493
1 | -0.0124 | 0.03674 | -0.0141 | -0.33751
1.5 | 0.0147 | 0.03803 | -0.013 | 0.38654
2 | 0.0423 | 0.03953 | -0.012 | 1.0701
2.5 | 0.0696 | 0.04131 | -0.011 | 1.6848

## 3. Re 50k Mach 0.10 (1)
BIGFOIL.COM POLAR EXPORT
GA 37A215
GA 37A215 |  |  |  | Cl Max: | 1.223 | at alpha= | 14.5 | deg
JavaFoil+Calcfoil stall+Eppler ext transition |  |  |  | L/D Max: | 34.543 | at alpha= | 8.5 | deg
Re: | 50000 |  |  | Cd Min: | 0.01858 | at alpha= | -2.5 | deg
Mach: | 0.1 |  |  | Cl=0 at alpha= | -1.6639 | deg
|  |  |  | @ Cl=0.1, Cd= | 0.018611
|  |  |  | @ Cl=0.4, Cd= | 0.020941
|  |  |  | @ Cl=0.6, Cd= | 0.022773
alpha (deg) | Cl | Cd | Cm | Cl/Cd
-18 | -0.631 | 0.31525 | 0 | -2.002
-17.5 | -0.65 | 0.27104 | 0 | -2.398
-17 | -0.668 | 0.25756 | -0.001 | -2.593
-16.5 | -0.685 | 0.25243 | -0.001 | -2.712
-16 | -0.7 | 0.22477 | -0.001 | -3.115
-15.5 | -0.714 | 0.21287 | -0.001 | -3.354
-15 | -0.726 | 0.19321 | -0.002 | -3.758
-14.5 | -0.736 | 0.17935 | -0.002 | -4.103
-14 | -0.743 | 0.16585 | -0.002 | -4.481
-13.5 | -0.748 | 0.15264 | -0.003 | -4.899
-13 | -0.749 | 0.13821 | -0.003 | -5.421
-12.5 | -0.748 | 0.13063 | -0.003 | -5.723
-12 | -0.742 | 0.12167 | -0.004 | -6.102
-11.5 | -0.734 | 0.11212 | -0.004 | -6.545
-11 | -0.721 | 0.10511 | -0.005 | -6.864
-10.5 | -0.705 | 0.09763 | -0.005 | -7.225
-10 | -0.686 | 0.09019 | -0.005 | -7.602
-9.5 | -0.662 | 0.08327 | -0.006 | -7.953
-9 | -0.636 | 0.07737 | -0.006 | -8.214
-8.5 | -0.605 | 0.07172 | -0.006 | -8.442
-8 | -0.572 | 0.06725 | -0.007 | -8.51
-7.5 | -0.536 | 0.06205 | -0.007 | -8.644
-7 | -0.498 | 0.05745 | -0.008 | -8.667
-6.5 | -0.457 | 0.05339 | -0.008 | -8.564
-6 | -0.415 | 0.05104 | -0.009 | -8.123
-5.5 | -0.37 | 0.04821 | -0.009 | -7.673
-5 | -0.324 | 0.04563 | -0.01 | -7.102
-4.5 | -0.277 | 0.0433 | -0.01 | -6.403
-4 | -0.23 | 0.04173 | -0.012 | -5.506
-3.5 | -0.224 | 0.01957 | -0.027 | -11.432
-3 | -0.163 | 0.01992 | -0.028 | -8.198
-2.5 | -0.102 | 0.01858 | -0.029 | -5.514
-2 | -0.041 | 0.01875 | -0.03 | -2.203
-1.5 | 0.02 | 0.01865 | -0.031 | 1.075
-1 | 0.082 | 0.01862 | -0.032 | 4.382
-0.5 | 0.143 | 0.01859 | -0.032 | 7.698
0 | 0.198 | 0.01969 | -0.033 | 10.048
0.5 | 0.256 | 0.01996 | -0.034 | 12.833
1 | 0.314 | 0.0203 | -0.035 | 15.465
1.5 | 0.372 | 0.0207 | -0.035 | 17.95
2 | 0.429 | 0.02119 | -0.036 | 20.242
2.5 | 0.486 | 0.02163 | -0.037 | 22.461
3 | 0.543 | 0.02211 | -0.038 | 24.555
3.5 | 0.599 | 0.02276 | -0.039 | 26.336
4 | 0.655 | 0.02349 | -0.04 | 27.901
4.5 | 0.71 | 0.02434 | -0.041 | 29.192
5 | 0.765 | 0.02524 | -0.041 | 30.305
5.5 | 0.819 | 0.02636 | -0.042 | 31.067
6 | 0.871 | 0.02744 | -0.043 | 31.754
6.5 | 0.959 | 0.02794 | -0.046 | 34.318
7 | 1.009 | 0.02931 | -0.047 | 34.422
7.5 | 1.057 | 0.03087 | -0.048 | 34.235
8 | 1.103 | 0.03258 | -0.048 | 33.865
8.5 | 1.146 | 0.03319 | -0.049 | 34.543
9 | 1.184 | 0.03526 | -0.05 | 33.59
9.5 | 1.054 | 0.07012 | -0.03 | 15.029
10 | 1.078 | 0.07665 | -0.026 | 14.063
10.5 | 1.106 | 0.08228 | -0.025 | 13.443
11 | 1.132 | 0.08826 | -0.024 | 12.826
11.5 | 1.156 | 0.09484 | -0.024 | 12.183
12 | 1.175 | 0.10238 | -0.023 | 11.48
12.5 | 1.192 | 0.1099 | -0.023 | 10.846
13 | 1.205 | 0.11935 | -0.024 | 10.099
13.5 | 1.215 | 0.12581 | -0.023 | 9.654
14 | 1.221 | 0.1354 | -0.024 | 9.015
14.5 | 1.223 | 0.14815 | -0.024 | 8.256
15 | 1.222 | 0.15469 | -0.024 | 7.899
15.5 | 1.209 | 0.16747 | -0.024 | 7.218
16 | 1.192 | 0.17632 | -0.024 | 6.758
16.5 | 1.17 | 0.19355 | -0.024 | 6.046
17 | 1.146 | 0.20226 | -0.024 | 5.664
17.5 | 1.118 | 0.22655 | -0.025 | 4.936
18 | 1.088 | 0.24297 | -0.025 | 4.479
18.5 | 1.056 | 0.25266 | -0.025 | 4.18
19 | 1.022 | 0.26754 | -0.025 | 3.822
19.5 | 0.988 | 0.28484 | -0.025 | 3.467

## 4. Re 50k Mach 0.10 (2)
BIGFOIL.COM POLAR EXPORT
GA 37A215
GA 37A215 |  |  |  | Cl Max: | 0.0613 | at alpha= | 2.5 | deg
XFOIL ncrit=9 |  |  |  | L/D Max: | 1.4875 | at alpha= | 2.5 | deg
Re: | 50000 |  |  | Cd Min: | 0.14047 | at alpha= | -12 | deg
Mach: | 0.1 |  |  | Cl=0 at alpha= | 1.172 | deg
|  |  |  | @ Cl=0.1, Cd= | 0.04121
|  |  |  | @ Cl=0.4, Cd= | 0.04121
|  |  |  | @ Cl=0.6, Cd= | 0.04121
alpha (deg) | Cl | Cd | Cm | Cl/Cd
-12 | -0.423 | 0.14047 | -0.0143 | -3.0113
-11.5 | -0.4225 | 0.13537 | -0.0155 | -3.1211
-10.5 | -0.3899 | 0.12108 | -0.0166 | -3.2202
-10 | -0.3836 | 0.11509 | -0.017 | -3.333
-9 | -0.5172 | 0.07926 | -0.0494 | -6.5254
-8.5 | -0.6076 | 0.07147 | -0.0451 | -8.5015
-8 | -0.6934 | 0.06689 | -0.0343 | -10.3663
-7.5 | -0.7064 | 0.06064 | -0.0283 | -11.6491
-7 | -0.7235 | 0.05463 | -0.0218 | -13.2436
-6.5 | -0.7149 | 0.04874 | -0.0172 | -14.6676
-6 | -0.6945 | 0.044 | -0.0128 | -15.7841
-5.5 | -0.6589 | 0.03985 | -0.0107 | -16.5345
-5 | -0.6186 | 0.0367 | -0.0086 | -16.8556
-4.5 | -0.5746 | 0.03408 | -0.0066 | -16.8603
-4 | -0.5323 | 0.03209 | -0.0042 | -16.5877
-3.5 | -0.4952 | 0.0299 | -0.0018 | -16.5619
-3 | -0.4927 | 0.02755 | 0.0129 | -17.8838
-2.5 | -0.2769 | 0.03716 | 0.0049 | -7.4516
-2 | -0.1343 | 0.03733 | -0.0169 | -3.5976
-1.5 | -0.0464 | 0.03716 | -0.0295 | -1.2487
-1 | -0.0179 | 0.03698 | -0.031 | -0.48405
-0.5 | -0.0052 | 0.03684 | -0.0295 | -0.14115
0 | -0.0123 | 0.03656 | -0.0242 | -0.33643
0.5 | -0.0216 | 0.03636 | -0.018 | -0.59406
1 | -0.0065 | 0.03711 | -0.0152 | -0.17515
1.5 | 0.0124 | 0.03814 | -0.0127 | 0.32512
2 | 0.0402 | 0.03964 | -0.0117 | 1.0141
2.5 | 0.0613 | 0.04121 | -0.0097 | 1.4875

## 5. Re 50k Mach 0.25 (1)
BIGFOIL.COM POLAR EXPORT
GA 37A215
GA 37A215 |  |  |  | Cl Max: | 1.165 | at alpha= | 8.5 | deg
JavaFoil+Calcfoil stall+Eppler ext transition |  |  |  | L/D Max: | 33.694 | at alpha= | 6.5 | deg
Re: | 50000 |  |  | Cd Min: | 0.01879 | at alpha= | -0.5 | deg
Mach: | 0.25 |  |  | Cl=0 at alpha= | -1.6667 | deg
|  |  |  | @ Cl=0.1, Cd= | 0.018805
|  |  |  | @ Cl=0.4, Cd= | 0.021281
|  |  |  | @ Cl=0.6, Cd= | 0.023152
alpha (deg) | Cl | Cd | Cm | Cl/Cd
-16 | -0.375 | 0.32873 | -0.001 | -1.142
-15.5 | -0.426 | 0.28181 | -0.002 | -1.511
-15 | -0.472 | 0.27743 | -0.002 | -1.702
-14.5 | -0.514 | 0.23272 | -0.002 | -2.21
-14 | -0.552 | 0.20893 | -0.002 | -2.643
-13.5 | -0.585 | 0.18868 | -0.003 | -3.103
-13 | -0.614 | 0.17223 | -0.003 | -3.563
-12.5 | -0.636 | 0.15924 | -0.004 | -3.996
-12 | -0.653 | 0.14365 | -0.004 | -4.547
-11.5 | -0.664 | 0.12702 | -0.004 | -5.228
-11 | -0.669 | 0.1188 | -0.005 | -5.628
-10.5 | -0.667 | 0.10912 | -0.005 | -6.114
-10 | -0.659 | 0.09732 | -0.005 | -6.776
-9.5 | -0.646 | 0.08973 | -0.006 | -7.2
-9 | -0.627 | 0.08342 | -0.006 | -7.518
-8.5 | -0.603 | 0.07537 | -0.007 | -8.002
-8 | -0.574 | 0.0706 | -0.007 | -8.136
-7.5 | -0.542 | 0.06429 | -0.007 | -8.423
-7 | -0.505 | 0.05881 | -0.008 | -8.588
-6.5 | -0.465 | 0.05465 | -0.008 | -8.517
-6 | -0.423 | 0.05161 | -0.009 | -8.2
-5.5 | -0.378 | 0.04894 | -0.009 | -7.731
-5 | -0.332 | 0.04639 | -0.01 | -7.155
-4.5 | -0.284 | 0.04382 | -0.011 | -6.485
-4 | -0.236 | 0.04207 | -0.012 | -5.601
-3.5 | -0.187 | 0.04006 | -0.014 | -4.657
-3 | -0.168 | 0.02014 | -0.029 | -8.328
-2.5 | -0.105 | 0.01911 | -0.03 | -5.507
-2 | -0.042 | 0.01897 | -0.031 | -2.237
-1.5 | 0.021 | 0.01886 | -0.031 | 1.093
-1 | 0.084 | 0.01881 | -0.032 | 4.456
-0.5 | 0.147 | 0.01879 | -0.033 | 7.827
0 | 0.203 | 0.02006 | -0.034 | 10.094
0.5 | 0.262 | 0.02042 | -0.035 | 12.844
1 | 0.322 | 0.02073 | -0.035 | 15.52
1.5 | 0.381 | 0.02113 | -0.036 | 18.031
2 | 0.44 | 0.0216 | -0.037 | 20.368
2.5 | 0.498 | 0.0221 | -0.038 | 22.543
3 | 0.557 | 0.0227 | -0.039 | 24.522
3.5 | 0.615 | 0.02331 | -0.04 | 26.364
4 | 0.672 | 0.02414 | -0.041 | 27.83
4.5 | 0.728 | 0.02505 | -0.042 | 29.062
5 | 0.784 | 0.026 | -0.042 | 30.144
5.5 | 0.839 | 0.02724 | -0.043 | 30.783
6 | 0.927 | 0.02761 | -0.046 | 33.589
6.5 | 0.98 | 0.02907 | -0.047 | 33.694
7 | 1.03 | 0.03065 | -0.048 | 33.588
7.5 | 1.077 | 0.03244 | -0.049 | 33.213
8 | 1.123 | 0.03434 | -0.049 | 32.711
8.5 | 1.165 | 0.03501 | -0.05 | 33.275
9 | 1.042 | 0.06619 | -0.033 | 15.745
9.5 | 1.061 | 0.07375 | -0.026 | 14.38
10 | 1.087 | 0.07984 | -0.024 | 13.617
10.5 | 1.111 | 0.08592 | -0.024 | 12.934
11 | 1.131 | 0.09288 | -0.024 | 12.178
11.5 | 1.146 | 0.10172 | -0.024 | 11.268
12 | 1.156 | 0.10989 | -0.023 | 10.518
12.5 | 1.16 | 0.11818 | -0.023 | 9.817
13 | 1.159 | 0.12985 | -0.023 | 8.925
13.5 | 1.152 | 0.13813 | -0.024 | 8.338

## 6. Re 50k Mach 0.25 (2)
BIGFOIL.COM POLAR EXPORT
GA 37A215
GA 37A215 |  |  |  | Cl Max: | 0.094 | at alpha= | 3 | deg
XFOIL ncrit=9 |  |  |  | L/D Max: | 2.1109 | at alpha= | 3 | deg
Re: | 50000 |  |  | Cd Min: | 0.13871 | at alpha= | -11.5 | deg
Mach: | 0.25 |  |  | Cl=0 at alpha= | 1.2853 | deg
|  |  |  | @ Cl=0.1, Cd= | 0.04453
|  |  |  | @ Cl=0.4, Cd= | 0.04453
|  |  |  | @ Cl=0.6, Cd= | 0.04453
alpha (deg) | Cl | Cd | Cm | Cl/Cd
-11.5 | -0.4248 | 0.13871 | -0.0173 | -3.0625
-10.5 | -0.3764 | 0.1228 | -0.0183 | -3.0651
-10 | -0.3712 | 0.11684 | -0.019 | -3.177
-9.5 | -0.3751 | 0.1112 | -0.0194 | -3.3732
-9 | -0.4897 | 0.08132 | -0.0522 | -6.0219
-8.5 | -0.5794 | 0.07357 | -0.0497 | -7.8755
-8 | -0.6365 | 0.06966 | -0.0406 | -9.1372
-7.5 | -0.6848 | 0.06469 | -0.0324 | -10.5859
-7 | -0.7182 | 0.0591 | -0.0253 | -12.1523
-6.5 | -0.72 | 0.05314 | -0.0201 | -13.5491
-6 | -0.711 | 0.04751 | -0.0154 | -14.9653
-5.5 | -0.683 | 0.04299 | -0.0123 | -15.8874
-5 | -0.6462 | 0.03929 | -0.0097 | -16.4469
-4.5 | -0.6027 | 0.03638 | -0.0073 | -16.5668
-4 | -0.5572 | 0.034 | -0.0051 | -16.3882
-3.5 | -0.5163 | 0.03191 | -0.0025 | -16.1799
-3 | -0.4866 | 0.02746 | 0.0009 | -17.7203
-2.5 | -0.3089 | 0.03821 | 0.0087 | -8.0843
-2 | -0.1521 | 0.03863 | -0.0147 | -3.9374
-1.5 | -0.0263 | 0.03861 | -0.0338 | -0.68117
-1 | -0.002 | 0.03843 | -0.0343 | -0.052043
-0.5 | 0.011 | 0.03836 | -0.0325 | 0.28676
0 | 0.0137 | 0.03826 | -0.0289 | 0.35808
0.5 | 0.0004 | 0.03803 | -0.0221 | 0.010518
1 | -0.0101 | 0.03801 | -0.015 | -0.26572
1.5 | 0.0076 | 0.03897 | -0.0123 | 0.19502
2 | 0.0372 | 0.04051 | -0.0115 | 0.91829
2.5 | 0.0635 | 0.04222 | -0.0102 | 1.504
3 | 0.094 | 0.04453 | -0.01 | 2.1109

## 7. Re 50k Mach 0.50 (1)
BIGFOIL.COM POLAR EXPORT
GA 37A215
GA 37A215 |  |  |  | Cl Max: | 1.224 | at alpha= | 20 | deg
JavaFoil+Calcfoil stall+Eppler ext transition |  |  |  | L/D Max: | 30.994 | at alpha= | 5.5 | deg
Re: | 50000 |  |  | Cd Min: | 0.01976 | at alpha= | -1 | deg
Mach: | 0.5 |  |  | Cl=0 at alpha= | -1.6643 | deg
|  |  |  | @ Cl=0.1, Cd= | 0.019763
|  |  |  | @ Cl=0.4, Cd= | 0.02302
|  |  |  | @ Cl=0.6, Cd= | 0.024958
alpha (deg) | Cl | Cd | Cm | Cl/Cd
-20 | -1.025 | 0.46111 | 0.002 | -2.222
-19.5 | -0.998 | 0.42848 | 0.002 | -2.329
-19 | -0.971 | 0.42783 | 0.001 | -2.27
-18.5 | -0.945 | 0.41256 | 0.001 | -2.289
-18 | -0.913 | 0.39743 | 0 | -2.297
-17.5 | -0.886 | 0.37602 | 0 | -2.355
-17 | -0.859 | 0.36484 | -0.001 | -2.353
-16.5 | -0.831 | 0.36939 | -0.001 | -2.251
-16 | -0.804 | 0.3629 | -0.002 | -2.216
-15.5 | -0.777 | 0.35699 | -0.002 | -2.176
-15 | -0.75 | 0.33274 | -0.003 | -2.253
-14.5 | -0.722 | 0.32187 | -0.003 | -2.244
-14 | -0.695 | 0.3083 | -0.004 | -2.254
-13.5 | -0.667 | 0.30795 | -0.004 | -2.167
-13 | -0.638 | 0.27205 | -0.004 | -2.345
-12.5 | -0.61 | 0.26819 | -0.005 | -2.275
-12 | -0.583 | 0.25326 | -0.005 | -2.3
-11.5 | -0.555 | 0.25969 | -0.006 | -2.136
-11 | -0.527 | 0.25678 | -0.006 | -2.052
-10.5 | -0.499 | 0.24229 | -0.007 | -2.061
-10 | -0.471 | 0.25104 | -0.007 | -1.877
-9.5 | -0.443 | 0.18259 | -0.007 | -2.426
-9 | -0.415 | 0.17786 | -0.008 | -2.333
-8.5 | -0.387 | 0.19081 | -0.008 | -2.027
-8 | -0.359 | 0.16023 | -0.008 | -2.238
-7.5 | -0.33 | 0.15771 | -0.008 | -2.096
-7 | -0.422 | 0.0974 | -0.008 | -4.33
-6.5 | -0.461 | 0.07291 | -0.009 | -6.318
-6 | -0.443 | 0.06096 | -0.009 | -7.262
-5.5 | -0.406 | 0.0536 | -0.01 | -7.577
-5 | -0.362 | 0.04877 | -0.011 | -7.416
-4.5 | -0.313 | 0.04518 | -0.011 | -6.92
-4 | -0.261 | 0.04408 | -0.012 | -5.914
-3.5 | -0.207 | 0.04213 | -0.013 | -4.907
-3 | -0.187 | 0.02102 | -0.032 | -8.89
-2.5 | -0.115 | 0.02094 | -0.032 | -5.5
-2 | -0.047 | 0.01996 | -0.033 | -2.373
-1.5 | 0.023 | 0.01982 | -0.034 | 1.161
-1 | 0.094 | 0.01976 | -0.035 | 4.741
-0.5 | 0.164 | 0.01979 | -0.036 | 8.304
0 | 0.224 | 0.02189 | -0.037 | 10.219
0.5 | 0.29 | 0.02227 | -0.038 | 13.016
1 | 0.356 | 0.02278 | -0.039 | 15.617
1.5 | 0.422 | 0.02314 | -0.04 | 18.235
2 | 0.488 | 0.02369 | -0.041 | 20.6
2.5 | 0.552 | 0.02435 | -0.042 | 22.658
3 | 0.616 | 0.02516 | -0.043 | 24.475
3.5 | 0.68 | 0.02605 | -0.044 | 26.093
4 | 0.742 | 0.02716 | -0.045 | 27.333
4.5 | 0.804 | 0.02834 | -0.046 | 28.374
5 | 0.865 | 0.02965 | -0.047 | 29.164
5.5 | 0.957 | 0.03087 | -0.05 | 30.994
6 | 1.013 | 0.03288 | -0.051 | 30.8
6.5 | 1.065 | 0.03526 | -0.052 | 30.19
7 | 1.111 | 0.03779 | -0.053 | 29.405
7.5 | 1.146 | 0.04096 | -0.053 | 27.968
8 | 1.013 | 0.07022 | -0.028 | 14.43
8.5 | 1.022 | 0.07812 | -0.024 | 13.086
9 | 1.001 | 0.12713 | -0.024 | 7.877
9.5 | 0.881 | 0.11418 | -0.022 | 7.72
10 | 0.66 | 0.17262 | -0.024 | 3.823
10.5 | 0.688 | 0.21156 | -0.025 | 3.253
11 | 0.716 | 0.24431 | -0.026 | 2.931
11.5 | 0.745 | 0.25967 | -0.029 | 2.868
12 | 0.773 | 0.26555 | -0.029 | 2.909
12.5 | 0.8 | 0.26857 | -0.03 | 2.98
13 | 0.831 | 0.32924 | -0.034 | 2.523
13.5 | 0.858 | 0.3329 | -0.035 | 2.578
14 | 0.886 | 0.34666 | -0.035 | 2.555
14.5 | 0.913 | 0.34904 | -0.036 | 2.616
15 | 0.941 | 0.35974 | -0.037 | 2.615
15.5 | 0.968 | 0.367 | -0.038 | 2.639
16 | 0.998 | 0.38299 | -0.041 | 2.607
16.5 | 1.028 | 0.43223 | -0.043 | 2.379
17 | 1.056 | 0.41918 | -0.044 | 2.518
17.5 | 1.083 | 0.42299 | -0.044 | 2.56
18 | 1.11 | 0.42901 | -0.045 | 2.587
18.5 | 1.137 | 0.45784 | -0.045 | 2.483
19 | 1.164 | 0.44318 | -0.046 | 2.627
19.5 | 1.197 | 0.50203 | -0.05 | 2.384
20 | 1.224 | 0.51923 | -0.05 | 2.357

## 8. Re 50k Mach 0.50 (2)
BIGFOIL.COM POLAR EXPORT
GA 37A215
GA 37A215 |  |  |  | Cl Max: | 0.9351 | at alpha= | 20 | deg
XFOIL ncrit=9 |  |  |  | L/D Max: | 14.8759 | at alpha= | 9 | deg
Re: | 50000 |  |  | Cd Min: | 0.27945 | at alpha= | 20 | deg
Mach: | 0.5 |  |  | Cl=0 at alpha= | -0.97364 | deg
|  |  |  | @ Cl=0.1, Cd= | 0.048425
|  |  |  | @ Cl=0.4, Cd= | 0.064656
|  |  |  | @ Cl=0.6, Cd= | 0.068699
alpha (deg) | Cl | Cd | Cm | Cl/Cd
-10 | -0.3238 | 0.1235 | -0.0279 | -2.6219
-9.5 | -0.3293 | 0.11773 | -0.0295 | -2.7971
-9 | -0.3759 | 0.09806 | -0.0504 | -3.8334
-8.5 | -0.4138 | 0.08878 | -0.0546 | -4.661
-8 | -0.4468 | 0.08359 | -0.0508 | -5.3451
-7.5 | -0.5092 | 0.07836 | -0.0472 | -6.4982
-7 | -0.6123 | 0.07443 | -0.0402 | -8.2265
-6.5 | -0.6546 | 0.06958 | -0.0335 | -9.4079
-6 | -0.6909 | 0.06416 | -0.0273 | -10.7684
-5.5 | -0.7135 | 0.05834 | -0.0216 | -12.23
-5 | -0.7173 | 0.0525 | -0.0167 | -13.6629
-4.5 | -0.7009 | 0.0471 | -0.0126 | -14.8811
-4 | -0.6631 | 0.04249 | -0.0098 | -15.606
-3.5 | -0.5834 | 0.03888 | -0.0118 | -15.0051
-3 | -0.5097 | 0.03644 | -0.0124 | -13.9874
-2.5 | -0.4616 | 0.03238 | -0.0114 | -14.2557
-2 | -0.2383 | 0.04391 | -0.005 | -5.427
-1.5 | -0.1182 | 0.04405 | -0.0203 | -2.6833
-1 | -0.0035 | 0.04433 | -0.0359 | -0.078953
-0.5 | 0.0629 | 0.04459 | -0.0433 | 1.4106
0 | 0.0666 | 0.0447 | -0.0389 | 1.4899
0.5 | 0.0647 | 0.04474 | -0.0336 | 1.4461
1 | 0.0576 | 0.04476 | -0.0273 | 1.2869
1.5 | 0.0378 | 0.04451 | -0.0184 | 0.84925
2 | 0.0423 | 0.04513 | -0.0131 | 0.93729
2.5 | 0.0802 | 0.04711 | -0.0131 | 1.7024
3 | 0.1082 | 0.04897 | -0.0116 | 2.2095
3.5 | 0.153 | 0.0516 | -0.0127 | 2.9651
4 | 0.2121 | 0.05475 | -0.0154 | 3.874
4.5 | 0.267 | 0.05779 | -0.0172 | 4.6202
5 | 0.3217 | 0.06078 | -0.0183 | 5.2929
5.5 | 0.3801 | 0.06375 | -0.0192 | 5.9624
6 | 0.4385 | 0.06641 | -0.0193 | 6.6029
6.5 | 0.5165 | 0.06814 | -0.0192 | 7.58
7 | 0.5668 | 0.06926 | -0.016 | 8.1837
7.5 | 0.6431 | 0.06797 | -0.0116 | 9.4615
8 | 0.6954 | 0.06696 | -0.0055 | 10.3853
9 | 0.8631 | 0.05802 | 0.0128 | 14.8759
9.5 | 0.8592 | 0.06536 | 0.0148 | 13.1457
10 | 0.7796 | 0.08276 | 0.0081 | 9.42
10.5 | 0.7425 | 0.09697 | 0.0028 | 7.657
11 | 0.7275 | 0.10846 | -0.0009 | 6.7075
11.5 | 0.7281 | 0.11829 | -0.0034 | 6.1552
12 | 0.7053 | 0.13158 | -0.0102 | 5.3602
12.5 | 0.7002 | 0.14286 | -0.0154 | 4.9013
13 | 0.7017 | 0.15347 | -0.0204 | 4.5722
13.5 | 0.716 | 0.16444 | -0.0247 | 4.3542
14 | 0.689 | 0.18056 | -0.0393 | 3.8159
14.5 | 0.7115 | 0.18998 | -0.0424 | 3.7451
15 | 0.7321 | 0.19835 | -0.0454 | 3.691
15.5 | 0.7611 | 0.20889 | -0.0481 | 3.6435
16 | 0.7809 | 0.21707 | -0.0513 | 3.5975
16.5 | 0.7875 | 0.22128 | -0.0562 | 3.5588
17 | 0.8046 | 0.22865 | -0.0605 | 3.5189
17.5 | 0.8251 | 0.23677 | -0.0646 | 3.4848
18 | 0.8555 | 0.24864 | -0.0675 | 3.4407
18.5 | 0.8758 | 0.25609 | -0.0718 | 3.4199
19 | 0.888 | 0.26098 | -0.0779 | 3.4026
19.5 | 0.9147 | 0.27227 | -0.0815 | 3.3595
20 | 0.9351 | 0.27945 | -0.0864 | 3.3462

## 9. Re 100k Mach 0.00 (1)
BIGFOIL.COM POLAR EXPORT
GA 37A215
GA 37A215 |  |  |  | Cl Max: | 1.288 | at alpha= | 10.5 | deg
JavaFoil+Calcfoil stall+Eppler ext transition |  |  |  | L/D Max: | 46.15 | at alpha= | 6 | deg
Re: | 100000 |  |  | Cd Min: | 0.0139 | at alpha= | -1 | deg
Mach: | 0 |  |  | Cl=0 at alpha= | -1.6639 | deg
|  |  |  | @ Cl=0.1, Cd= | 0.013916
|  |  |  | @ Cl=0.4, Cd= | 0.014594
|  |  |  | @ Cl=0.6, Cd= | 0.01578
alpha (deg) | Cl | Cd | Cm | Cl/Cd
-18.5 | -0.663 | 0.2414 | 0 | -2.745
-18 | -0.679 | 0.23896 | 0 | -2.841
-17.5 | -0.695 | 0.21633 | 0 | -3.21
-17 | -0.709 | 0.21112 | -0.001 | -3.359
-16.5 | -0.723 | 0.19043 | -0.001 | -3.795
-16 | -0.735 | 0.18372 | -0.001 | -3.999
-15.5 | -0.745 | 0.16542 | -0.001 | -4.506
-15 | -0.754 | 0.16057 | -0.002 | -4.696
-14.5 | -0.76 | 0.15121 | -0.002 | -5.029
-14 | -0.765 | 0.13814 | -0.002 | -5.535
-13.5 | -0.766 | 0.12938 | -0.003 | -5.921
-13 | -0.765 | 0.11931 | -0.003 | -6.409
-12.5 | -0.76 | 0.111 | -0.003 | -6.848
-12 | -0.753 | 0.10327 | -0.004 | -7.287
-11.5 | -0.742 | 0.09607 | -0.004 | -7.72
-11 | -0.727 | 0.09137 | -0.005 | -7.959
-10.5 | -0.71 | 0.08559 | -0.005 | -8.29
-10 | -0.688 | 0.07915 | -0.005 | -8.696
-9.5 | -0.664 | 0.07432 | -0.006 | -8.931
-9 | -0.636 | 0.06937 | -0.006 | -9.168
-8.5 | -0.605 | 0.06436 | -0.006 | -9.402
-8 | -0.571 | 0.06062 | -0.007 | -9.427
-7.5 | -0.535 | 0.05624 | -0.007 | -9.516
-7 | -0.496 | 0.05237 | -0.008 | -9.481
-6.5 | -0.456 | 0.04928 | -0.008 | -9.247
-6 | -0.413 | 0.04661 | -0.009 | -8.86
-5.5 | -0.368 | 0.04438 | -0.009 | -8.302
-5 | -0.323 | 0.042 | -0.01 | -7.684
-4.5 | -0.276 | 0.03974 | -0.011 | -6.956
-4 | -0.282 | 0.01643 | -0.026 | -17.172
-3.5 | -0.223 | 0.01619 | -0.027 | -13.754
-3 | -0.163 | 0.01624 | -0.028 | -10.013
-2.5 | -0.102 | 0.01399 | -0.029 | -7.289
-2 | -0.041 | 0.01393 | -0.03 | -2.953
-1.5 | 0.02 | 0.01393 | -0.031 | 1.433
-1 | 0.081 | 0.0139 | -0.032 | 5.844
-0.5 | 0.142 | 0.01395 | -0.033 | 10.217
0 | 0.205 | 0.01398 | -0.035 | 14.698
0.5 | 0.267 | 0.01437 | -0.036 | 18.598
1 | 0.329 | 0.01441 | -0.037 | 22.838
1.5 | 0.391 | 0.01454 | -0.038 | 26.882
2 | 0.443 | 0.01485 | -0.038 | 29.797
2.5 | 0.5 | 0.01515 | -0.039 | 33.035
3 | 0.559 | 0.0155 | -0.039 | 36.056
3.5 | 0.616 | 0.01589 | -0.04 | 38.765
4 | 0.672 | 0.01642 | -0.041 | 40.934
4.5 | 0.727 | 0.01703 | -0.042 | 42.713
5 | 0.781 | 0.01768 | -0.043 | 44.199
5.5 | 0.836 | 0.01849 | -0.043 | 45.211
6 | 0.889 | 0.01925 | -0.044 | 46.15
6.5 | 0.964 | 0.02204 | -0.046 | 43.737
7 | 1.015 | 0.02361 | -0.047 | 42.973
7.5 | 1.063 | 0.02497 | -0.048 | 42.572
8 | 1.109 | 0.02667 | -0.049 | 41.596
8.5 | 1.153 | 0.02729 | -0.049 | 42.264
9 | 1.194 | 0.02905 | -0.05 | 41.106
9.5 | 1.232 | 0.03092 | -0.051 | 39.83
10 | 1.265 | 0.03293 | -0.051 | 38.429
10.5 | 1.288 | 0.03608 | -0.052 | 35.691
11 | 1.138 | 0.07936 | -0.029 | 14.336
11.5 | 1.158 | 0.08552 | -0.027 | 13.543
12 | 1.177 | 0.09198 | -0.024 | 12.801
12.5 | 1.196 | 0.09748 | -0.024 | 12.264
13 | 1.21 | 0.10508 | -0.024 | 11.515
13.5 | 1.222 | 0.11252 | -0.024 | 10.858
14 | 1.23 | 0.11963 | -0.024 | 10.282
14.5 | 1.235 | 0.12726 | -0.025 | 9.706
15 | 1.237 | 0.1345 | -0.024 | 9.193
15.5 | 1.227 | 0.1432 | -0.024 | 8.57

## 10. Re 100k Mach 0.00 (2)
BIGFOIL.COM POLAR EXPORT
GA 37A215
GA 37A215 |  |  |  | Cl Max: | 1.2147 | at alpha= | 13 | deg
XFOIL ncrit=9 |  |  |  | L/D Max: | 49.4872 | at alpha= | 8 | deg
Re: | 100000 |  |  | Cd Min: | 0.21378 | at alpha= | 18 | deg
Mach: | 0 |  |  | Cl=0 at alpha= | -1.23 | deg
|  |  |  | @ Cl=0.1, Cd= | 0.024668
|  |  |  | @ Cl=0.4, Cd= | 0.025896
|  |  |  | @ Cl=0.6, Cd= | 0.029535
alpha (deg) | Cl | Cd | Cm | Cl/Cd
-12.5 | -0.4598 | 0.13649 | -0.0214 | -3.3687
-12 | -0.4687 | 0.12802 | -0.0267 | -3.6611
-11.5 | -0.4713 | 0.12116 | -0.0308 | -3.8899
-11 | -0.4468 | 0.11433 | -0.0295 | -3.908
-10.5 | -0.4462 | 0.10672 | -0.0321 | -4.181
-10 | -0.4504 | 0.09892 | -0.0351 | -4.5532
-9.5 | -0.4526 | 0.09152 | -0.0372 | -4.9454
-9 | -0.455 | 0.08452 | -0.0386 | -5.3833
-7.5 | -0.6757 | 0.04859 | -0.0375 | -13.9062
-7 | -0.6218 | 0.03946 | -0.0392 | -15.7577
-6.5 | -0.558 | 0.03409 | -0.0416 | -16.3684
-6 | -0.48 | 0.03029 | -0.0459 | -15.8468
-5.5 | -0.4112 | 0.0271 | -0.0484 | -15.1734
-5 | -0.3441 | 0.02472 | -0.0509 | -13.9199
-4.5 | -0.2883 | 0.0226 | -0.0517 | -12.7566
-4 | -0.2759 | 0.01958 | -0.0438 | -14.0909
-3.5 | -0.2365 | 0.02064 | -0.0383 | -11.4583
-3 | -0.1972 | 0.02222 | -0.0315 | -8.8749
-2.5 | -0.1419 | 0.02341 | -0.0279 | -6.0615
-2 | -0.0866 | 0.02355 | -0.0277 | -3.6773
-1.5 | -0.0431 | 0.02394 | -0.0262 | -1.8003
-1 | 0.0367 | 0.02391 | -0.0303 | 1.5349
-0.5 | 0.0906 | 0.0246 | -0.0315 | 3.6829
0 | 0.1579 | 0.02509 | -0.035 | 6.2933
0.5 | 0.2535 | 0.02537 | -0.0437 | 9.9921
1 | 0.3483 | 0.02586 | -0.0531 | 13.4687
1.5 | 0.4475 | 0.02593 | -0.063 | 17.258
2 | 0.5405 | 0.02648 | -0.0731 | 20.4116
3 | 0.5994 | 0.02788 | -0.0681 | 21.4993
3.5 | 0.5976 | 0.02929 | -0.0603 | 20.4029
4 | 0.6083 | 0.03038 | -0.0536 | 20.023
4.5 | 0.6376 | 0.03101 | -0.0492 | 20.5611
5 | 0.7131 | 0.02901 | -0.049 | 24.5812
5.5 | 0.7541 | 0.02812 | -0.0446 | 26.8172
6 | 0.8242 | 0.02598 | -0.0436 | 31.7244
6.5 | 0.8903 | 0.02387 | -0.0422 | 37.2979
7 | 0.9453 | 0.02208 | -0.0394 | 42.8125
7.5 | 0.9864 | 0.02068 | -0.0347 | 47.6983
8 | 1.0036 | 0.02028 | -0.0266 | 49.4872
8.5 | 0.9843 | 0.02279 | -0.0148 | 43.19
9 | 0.9761 | 0.02612 | -0.0067 | 37.3698
9.5 | 0.9915 | 0.02899 | -0.0024 | 34.2014
10 | 1.0191 | 0.03173 | 0.0005 | 32.1179
10.5 | 1.056 | 0.03459 | 0.0024 | 30.5291
11 | 1.0971 | 0.0376 | 0.0037 | 29.1782
11.5 | 1.1413 | 0.04118 | 0.0045 | 27.7149
12 | 1.1787 | 0.04544 | 0.0057 | 25.9397
12.5 | 1.2049 | 0.04976 | 0.0079 | 24.2142
13 | 1.2147 | 0.05556 | 0.0108 | 21.8629
13.5 | 1.1909 | 0.06164 | 0.0155 | 19.3202
14 | 1.1576 | 0.06943 | 0.0184 | 16.6729
14.5 | 1.1091 | 0.07929 | 0.0191 | 13.9879
15 | 1.0473 | 0.09205 | 0.0163 | 11.3775
15.5 | 0.9798 | 0.10846 | 0.0094 | 9.0337
16.5 | 0.7671 | 0.18925 | -0.0399 | 4.0534
17 | 0.8166 | 0.19806 | -0.0361 | 4.123
17.5 | 0.7874 | 0.20416 | -0.0475 | 3.8568
18 | 0.8273 | 0.21378 | -0.0455 | 3.8699

## 11. Re 100k Mach 0.10 (1)
BIGFOIL.COM POLAR EXPORT
GA 37A215
GA 37A215 |  |  |  | Cl Max: | 1.267 | at alpha= | 10 | deg
JavaFoil+Calcfoil stall+Eppler ext transition |  |  |  | L/D Max: | 45.967 | at alpha= | 6 | deg
Re: | 100000 |  |  | Cd Min: | 0.01393 | at alpha= | -1.5 | deg
Mach: | 0.1 |  |  | Cl=0 at alpha= | -1.6639 | deg
|  |  |  | @ Cl=0.1, Cd= | 0.01396
|  |  |  | @ Cl=0.4, Cd= | 0.014625
|  |  |  | @ Cl=0.6, Cd= | 0.015885
alpha (deg) | Cl | Cd | Cm | Cl/Cd
-18 | -0.631 | 0.25793 | 0 | -2.447
-17.5 | -0.65 | 0.22505 | 0 | -2.888
-17 | -0.668 | 0.21634 | -0.001 | -3.087
-16.5 | -0.685 | 0.20732 | -0.001 | -3.302
-16 | -0.7 | 0.18685 | -0.001 | -3.747
-15.5 | -0.714 | 0.18088 | -0.002 | -3.948
-15 | -0.726 | 0.16419 | -0.002 | -4.423
-14.5 | -0.736 | 0.15435 | -0.002 | -4.768
-14 | -0.743 | 0.14445 | -0.003 | -5.145
-13.5 | -0.748 | 0.13447 | -0.003 | -5.561
-13 | -0.749 | 0.12236 | -0.003 | -6.124
-12.5 | -0.748 | 0.11487 | -0.003 | -6.508
-12 | -0.742 | 0.1071 | -0.004 | -6.933
-11.5 | -0.734 | 0.09882 | -0.004 | -7.426
-11 | -0.721 | 0.09308 | -0.005 | -7.751
-10.5 | -0.705 | 0.08652 | -0.005 | -8.153
-10 | -0.686 | 0.08044 | -0.005 | -8.524
-9.5 | -0.662 | 0.07444 | -0.006 | -8.898
-9 | -0.636 | 0.06944 | -0.006 | -9.152
-8.5 | -0.606 | 0.06516 | -0.007 | -9.292
-8 | -0.572 | 0.06064 | -0.007 | -9.439
-7.5 | -0.536 | 0.05582 | -0.007 | -9.609
-7 | -0.498 | 0.05268 | -0.008 | -9.452
-6.5 | -0.457 | 0.04902 | -0.008 | -9.329
-6 | -0.415 | 0.0465 | -0.009 | -8.915
-5.5 | -0.37 | 0.04434 | -0.009 | -8.344
-5 | -0.324 | 0.04211 | -0.01 | -7.697
-4.5 | -0.277 | 0.03995 | -0.011 | -6.946
-4 | -0.284 | 0.01651 | -0.026 | -17.171
-3.5 | -0.224 | 0.01618 | -0.027 | -13.828
-3 | -0.163 | 0.01624 | -0.028 | -10.063
-2.5 | -0.103 | 0.01399 | -0.03 | -7.326
-2 | -0.041 | 0.01398 | -0.031 | -2.957
-1.5 | 0.02 | 0.01393 | -0.032 | 1.44
-1 | 0.082 | 0.01396 | -0.033 | 5.847
-0.5 | 0.143 | 0.01396 | -0.034 | 10.255
0 | 0.206 | 0.01398 | -0.035 | 14.77
0.5 | 0.269 | 0.01439 | -0.036 | 18.658
1 | 0.331 | 0.01444 | -0.037 | 22.891
1.5 | 0.393 | 0.01458 | -0.038 | 26.936
2 | 0.444 | 0.01491 | -0.038 | 29.8
2.5 | 0.503 | 0.0152 | -0.039 | 33.076
3 | 0.561 | 0.01555 | -0.04 | 36.07
3.5 | 0.618 | 0.01604 | -0.04 | 38.558
4 | 0.675 | 0.01655 | -0.041 | 40.777
4.5 | 0.73 | 0.01715 | -0.042 | 42.559
5 | 0.785 | 0.01779 | -0.043 | 44.127
5.5 | 0.839 | 0.01863 | -0.044 | 45.053
6 | 0.892 | 0.01941 | -0.044 | 45.967
6.5 | 0.968 | 0.02271 | -0.047 | 42.627
7 | 1.018 | 0.02382 | -0.047 | 42.758
7.5 | 1.067 | 0.0252 | -0.048 | 42.336
8 | 1.113 | 0.02693 | -0.049 | 41.337
8.5 | 1.157 | 0.0276 | -0.05 | 41.926
9 | 1.197 | 0.0294 | -0.05 | 40.732
9.5 | 1.234 | 0.03132 | -0.051 | 39.406
10 | 1.267 | 0.03338 | -0.052 | 37.962
10.5 | 1.267 | 0.03978 | -0.051 | 31.861
11 | 1.135 | 0.08037 | -0.027 | 14.128
11.5 | 1.158 | 0.08625 | -0.026 | 13.422
12 | 1.176 | 0.09204 | -0.024 | 12.776
12.5 | 1.193 | 0.09865 | -0.024 | 12.089
13 | 1.206 | 0.10585 | -0.024 | 11.391
13.5 | 1.215 | 0.11396 | -0.024 | 10.66
14 | 1.221 | 0.12168 | -0.024 | 10.034
14.5 | 1.223 | 0.12958 | -0.024 | 9.441
15 | 1.222 | 0.13923 | -0.025 | 8.779

## 12. Re 100k Mach 0.10 (2)
BIGFOIL.COM POLAR EXPORT
GA 37A215
GA 37A215 |  |  |  | Cl Max: | 1.2043 | at alpha= | 13 | deg
XFOIL ncrit=9 |  |  |  | L/D Max: | 48.9492 | at alpha= | 8 | deg
Re: | 100000 |  |  | Cd Min: | 0.21484 | at alpha= | 18 | deg
Mach: | 0.1 |  |  | Cl=0 at alpha= | -1.1528 | deg
|  |  |  | @ Cl=0.1, Cd= | 0.024785
|  |  |  | @ Cl=0.4, Cd= | 0.026106
|  |  |  | @ Cl=0.6, Cd= | 0.027919
alpha (deg) | Cl | Cd | Cm | Cl/Cd
-12.5 | -0.4583 | 0.13706 | -0.0216 | -3.3438
-12 | -0.4622 | 0.1288 | -0.0261 | -3.5885
-11.5 | -0.4783 | 0.12166 | -0.0326 | -3.9314
-11 | -0.4446 | 0.11496 | -0.0298 | -3.8674
-10.5 | -0.4412 | 0.10748 | -0.0319 | -4.1049
-10 | -0.4439 | 0.0998 | -0.0347 | -4.4479
-9.5 | -0.4456 | 0.09242 | -0.0369 | -4.8215
-9 | -0.4487 | 0.08538 | -0.0384 | -5.2553
-7.5 | -0.6731 | 0.04906 | -0.0388 | -13.7199
-7 | -0.6212 | 0.03999 | -0.0403 | -15.5339
-6.5 | -0.5591 | 0.0345 | -0.0425 | -16.2058
-6 | -0.4792 | 0.03053 | -0.0471 | -15.696
-5.5 | -0.4103 | 0.02731 | -0.0495 | -15.0238
-5 | -0.3442 | 0.02495 | -0.0516 | -13.7956
-4.5 | -0.2918 | 0.02296 | -0.0517 | -12.7091
-4 | -0.2796 | 0.01965 | -0.0442 | -14.229
-3.5 | -0.236 | 0.02066 | -0.0391 | -11.423
-3 | -0.1968 | 0.02227 | -0.0321 | -8.837
-2.5 | -0.148 | 0.02354 | -0.0274 | -6.2872
-2 | -0.0838 | 0.02367 | -0.0283 | -3.5403
-1.5 | -0.0452 | 0.02402 | -0.0261 | -1.8818
-1 | 0.0199 | 0.02433 | -0.0281 | 0.81792
-0.5 | 0.0902 | 0.0247 | -0.0315 | 3.6518
0 | 0.158 | 0.02529 | -0.0352 | 6.2475
0.5 | 0.2522 | 0.02549 | -0.0433 | 9.8941
1 | 0.3428 | 0.02615 | -0.0523 | 13.109
1.5 | 0.446 | 0.02607 | -0.0624 | 17.1078
2 | 0.5376 | 0.02677 | -0.0724 | 20.0822
2.5 | 0.5745 | 0.02767 | -0.0721 | 20.7626
3 | 0.6052 | 0.02797 | -0.0686 | 21.6375
4 | 0.615 | 0.0304 | -0.0541 | 20.2303
4.5 | 0.6447 | 0.03098 | -0.0496 | 20.8102
5 | 0.6615 | 0.03196 | -0.0435 | 20.6977
5.5 | 0.7569 | 0.02821 | -0.0443 | 26.8309
6 | 0.8315 | 0.02583 | -0.0437 | 32.1913
6.5 | 0.884 | 0.02443 | -0.0407 | 36.185
7 | 0.9415 | 0.02245 | -0.038 | 41.9376
7.5 | 0.9837 | 0.02093 | -0.0332 | 46.9995
8 | 1.0015 | 0.02046 | -0.0249 | 48.9492
8.5 | 0.9787 | 0.02328 | -0.0128 | 42.0404
9 | 0.9742 | 0.02659 | -0.0055 | 36.6378
9.5 | 0.9913 | 0.02951 | -0.0013 | 33.592
10.5 | 1.0572 | 0.03514 | 0.0034 | 30.0854
11 | 1.1 | 0.03824 | 0.0046 | 28.7657
11.5 | 1.1426 | 0.04196 | 0.0057 | 27.2307
12 | 1.1754 | 0.04642 | 0.0074 | 25.321
12.5 | 1.1988 | 0.05095 | 0.0097 | 23.5289
13 | 1.2043 | 0.05698 | 0.0128 | 21.1355
13.5 | 1.1756 | 0.06342 | 0.0171 | 18.5367
14 | 1.1379 | 0.07168 | 0.0194 | 15.8747
14.5 | 1.0871 | 0.08213 | 0.0191 | 13.2363
15 | 1.0253 | 0.09552 | 0.0154 | 10.7339
15.5 | 0.9625 | 0.11227 | 0.0078 | 8.5731
16.5 | 0.767 | 0.19006 | -0.0403 | 4.0356
17 | 0.8169 | 0.19912 | -0.0365 | 4.1026
17.5 | 0.7879 | 0.205 | -0.048 | 3.8434
18 | 0.8289 | 0.21484 | -0.0458 | 3.8582

## 13. Re 100k Mach 0.25 (1)
BIGFOIL.COM POLAR EXPORT
GA 37A215
GA 37A215 |  |  |  | Cl Max: | 1.246 | at alpha= | 9.5 | deg
JavaFoil+Calcfoil stall+Eppler ext transition |  |  |  | L/D Max: | 44.279 | at alpha= | 5.5 | deg
Re: | 100000 |  |  | Cd Min: | 0.01409 | at alpha= | -1.5 | deg
Mach: | 0.25 |  |  | Cl=0 at alpha= | -1.6667 | deg
|  |  |  | @ Cl=0.1, Cd= | 0.014236
|  |  |  | @ Cl=0.4, Cd= | 0.015004
|  |  |  | @ Cl=0.6, Cd= | 0.016235
alpha (deg) | Cl | Cd | Cm | Cl/Cd
-16 | -0.375 | 0.25198 | -0.001 | -1.49
-15.5 | -0.426 | 0.23388 | -0.002 | -1.821
-15 | -0.472 | 0.214 | -0.002 | -2.206
-14.5 | -0.514 | 0.18777 | -0.002 | -2.739
-14 | -0.552 | 0.17298 | -0.003 | -3.192
-13.5 | -0.585 | 0.15662 | -0.003 | -3.738
-13 | -0.614 | 0.14388 | -0.003 | -4.265
-12.5 | -0.636 | 0.13485 | -0.004 | -4.719
-12 | -0.653 | 0.12386 | -0.004 | -5.274
-11.5 | -0.664 | 0.11011 | -0.004 | -6.031
-11 | -0.669 | 0.10088 | -0.005 | -6.628
-10.5 | -0.667 | 0.09245 | -0.005 | -7.216
-10 | -0.659 | 0.08616 | -0.005 | -7.654
-9.5 | -0.646 | 0.07925 | -0.006 | -8.153
-9 | -0.627 | 0.07265 | -0.006 | -8.632
-8.5 | -0.603 | 0.06746 | -0.007 | -8.94
-8 | -0.574 | 0.06311 | -0.007 | -9.101
-7.5 | -0.542 | 0.05788 | -0.007 | -9.356
-7 | -0.505 | 0.05373 | -0.008 | -9.4
-6.5 | -0.466 | 0.05015 | -0.008 | -9.283
-6 | -0.423 | 0.04736 | -0.009 | -8.937
-5.5 | -0.378 | 0.04483 | -0.009 | -8.441
-5 | -0.332 | 0.04243 | -0.01 | -7.823
-4.5 | -0.284 | 0.04043 | -0.011 | -7.032
-4 | -0.236 | 0.03841 | -0.013 | -6.149
-3.5 | -0.23 | 0.01643 | -0.028 | -13.984
-3 | -0.168 | 0.01647 | -0.029 | -10.185
-2.5 | -0.105 | 0.01416 | -0.03 | -7.434
-2 | -0.042 | 0.01416 | -0.031 | -3
-1.5 | 0.021 | 0.01409 | -0.032 | 1.463
-1 | 0.084 | 0.01414 | -0.034 | 5.933
-0.5 | 0.147 | 0.01452 | -0.035 | 10.134
0 | 0.212 | 0.01458 | -0.036 | 14.555
0.5 | 0.276 | 0.01468 | -0.037 | 18.794
1 | 0.34 | 0.01468 | -0.038 | 23.141
1.5 | 0.395 | 0.01498 | -0.038 | 26.336
2 | 0.455 | 0.01527 | -0.039 | 29.789
2.5 | 0.514 | 0.0156 | -0.04 | 32.98
3 | 0.574 | 0.01602 | -0.041 | 35.814
3.5 | 0.632 | 0.0165 | -0.041 | 38.332
4 | 0.69 | 0.01709 | -0.042 | 40.375
4.5 | 0.747 | 0.01774 | -0.043 | 42.07
5 | 0.803 | 0.01844 | -0.044 | 43.533
5.5 | 0.858 | 0.01938 | -0.045 | 44.279
6 | 0.936 | 0.02236 | -0.047 | 41.868
6.5 | 0.989 | 0.02366 | -0.048 | 41.799
7 | 1.039 | 0.02501 | -0.048 | 41.543
7.5 | 1.087 | 0.02654 | -0.049 | 40.959
8 | 1.133 | 0.02844 | -0.05 | 39.834
8.5 | 1.175 | 0.02938 | -0.051 | 40.001
9 | 1.213 | 0.03136 | -0.051 | 38.681
9.5 | 1.246 | 0.03351 | -0.052 | 37.186
10 | 1.109 | 0.06833 | -0.035 | 16.235
10.5 | 1.114 | 0.07778 | -0.027 | 14.328
11 | 1.132 | 0.08402 | -0.025 | 13.478
11.5 | 1.147 | 0.09065 | -0.025 | 12.651
12 | 1.156 | 0.09802 | -0.024 | 11.796
12.5 | 1.161 | 0.10586 | -0.024 | 10.964
13 | 1.159 | 0.1138 | -0.024 | 10.185
13.5 | 1.152 | 0.12404 | -0.024 | 9.287
14 | 1.138 | 0.13647 | -0.024 | 8.343
14.5 | 1.119 | 0.14479 | -0.024 | 7.729

## 14. Re 100k Mach 0.25 (2)
BIGFOIL.COM POLAR EXPORT
GA 37A215
GA 37A215 |  |  |  | Cl Max: | 1.1428 | at alpha= | 11.5 | deg
XFOIL ncrit=9 |  |  |  | L/D Max: | 46.1189 | at alpha= | 7.5 | deg
Re: | 100000 |  |  | Cd Min: | 0.24292 | at alpha= | -19.5 | deg
Mach: | 0.25 |  |  | Cl=0 at alpha= | -1.0589 | deg
|  |  |  | @ Cl=0.1, Cd= | 0.025819
|  |  |  | @ Cl=0.4, Cd= | 0.027854
|  |  |  | @ Cl=0.6, Cd= | 0.033655
alpha (deg) | Cl | Cd | Cm | Cl/Cd
-20 | -0.6648 | 0.24211 | 0.0325 | -2.7459
-19.5 | -0.6646 | 0.24292 | 0.0236 | -2.7359
-19 | -0.6291 | 0.22831 | 0.0242 | -2.7555
-18.5 | -0.6098 | 0.22186 | 0.0207 | -2.7486
-18 | -0.6005 | 0.21773 | 0.014 | -2.758
-17.5 | -0.5904 | 0.21142 | 0.0088 | -2.7925
-17 | -0.5601 | 0.20184 | 0.0083 | -2.775
-16.5 | -0.5436 | 0.19542 | 0.0046 | -2.7817
-16 | -0.5546 | 0.19359 | -0.0043 | -2.8648
-15.5 | -0.515 | 0.18156 | -0.0031 | -2.8365
-15 | -0.5015 | 0.17533 | -0.0067 | -2.8603
-14.5 | -0.5083 | 0.16948 | -0.0135 | -2.9992
-14 | -0.4736 | 0.16097 | -0.0128 | -2.9422
-13.5 | -0.4927 | 0.15614 | -0.0212 | -3.1555
-13 | -0.4558 | 0.14676 | -0.0194 | -3.1058
-12.5 | -0.4741 | 0.14076 | -0.0271 | -3.3681
-12 | -0.4377 | 0.1324 | -0.0248 | -3.3059
-11.5 | -0.4482 | 0.12457 | -0.0302 | -3.598
-11 | -0.4691 | 0.11788 | -0.0369 | -3.9795
-10.5 | -0.4434 | 0.11068 | -0.0356 | -4.0061
-10 | -0.4197 | 0.1035 | -0.0346 | -4.0551
-9.5 | -0.419 | 0.09623 | -0.0367 | -4.3542
-7.5 | -0.6528 | 0.05157 | -0.0459 | -12.6585
-6.5 | -0.558 | 0.03662 | -0.0485 | -15.2376
-6 | -0.4939 | 0.03251 | -0.0501 | -15.1922
-5.5 | -0.404 | 0.02837 | -0.0555 | -14.2404
-5 | -0.3405 | 0.026 | -0.0566 | -13.0962
-4.5 | -0.2936 | 0.02394 | -0.0551 | -12.264
-4 | -0.2675 | 0.02117 | -0.0508 | -12.6358
-3.5 | -0.2494 | 0.02091 | -0.0411 | -11.9273
-3 | -0.1934 | 0.02243 | -0.0359 | -8.6224
-2.5 | -0.1525 | 0.02413 | -0.0287 | -6.3199
-2 | -0.1072 | 0.02451 | -0.0264 | -4.3737
-1.5 | -0.0367 | 0.02461 | -0.0284 | -1.4913
-1 | 0.0049 | 0.02512 | -0.0266 | 0.19506
-0.5 | 0.0614 | 0.02566 | -0.0276 | 2.3928
0 | 0.1461 | 0.02601 | -0.0333 | 5.6171
0.5 | 0.225 | 0.02692 | -0.0395 | 8.3581
1 | 0.3306 | 0.02708 | -0.0496 | 12.2083
1.5 | 0.4176 | 0.02805 | -0.0582 | 14.8877
2 | 0.5291 | 0.02778 | -0.0692 | 19.0461
2.5 | 0.5804 | 0.02898 | -0.0721 | 20.0276
3 | 0.5674 | 0.03058 | -0.0631 | 18.5546
3.5 | 0.5542 | 0.03205 | -0.0532 | 17.2917
4 | 0.5677 | 0.03315 | -0.0468 | 17.1252
4.5 | 0.6054 | 0.03374 | -0.0433 | 17.9431
5 | 0.6912 | 0.03162 | -0.0438 | 21.8596
5.5 | 0.7428 | 0.03028 | -0.04 | 24.531
6 | 0.8323 | 0.02708 | -0.0401 | 30.7349
6.5 | 0.8933 | 0.02507 | -0.0371 | 35.6322
7 | 0.9617 | 0.02225 | -0.0344 | 43.2225
7.5 | 0.9851 | 0.02136 | -0.0264 | 46.1189
8 | 0.9771 | 0.02236 | -0.0146 | 43.6986
8.5 | 0.9573 | 0.02597 | -0.0048 | 36.8618
9 | 0.9659 | 0.02922 | 0.0004 | 33.0561
9.5 | 0.9914 | 0.03213 | 0.004 | 30.8559
10 | 1.026 | 0.03507 | 0.0066 | 29.2558
10.5 | 1.0716 | 0.03844 | 0.0082 | 27.8772
11 | 1.1108 | 0.04236 | 0.01 | 26.2229
11.5 | 1.1428 | 0.04671 | 0.0121 | 24.4659
12 | 1.1422 | 0.05229 | 0.016 | 21.8436
12.5 | 1.1319 | 0.05857 | 0.0193 | 19.3256
13 | 1.124 | 0.06514 | 0.0213 | 17.2551
13.5 | 1.1068 | 0.07346 | 0.0223 | 15.0667
14 | 1.0574 | 0.08374 | 0.0213 | 12.6272
14.5 | 0.8918 | 0.11365 | 0.0042 | 7.8469
15 | 0.8387 | 0.13631 | -0.008 | 6.1529
16 | 0.792 | 0.1867 | -0.0326 | 4.2421
16.5 | 0.7679 | 0.19438 | -0.0425 | 3.9505

## 15. Re 100k Mach 0.50 (1)
BIGFOIL.COM POLAR EXPORT
GA 37A215
GA 37A215 |  |  |  | Cl Max: | 1.224 | at alpha= | 20 | deg
JavaFoil+Calcfoil stall+Eppler ext transition |  |  |  | L/D Max: | 41.165 | at alpha= | 5 | deg
Re: | 100000 |  |  | Cd Min: | 0.01479 | at alpha= | -1 | deg
Mach: | 0.5 |  |  | Cl=0 at alpha= | -1.6643 | deg
|  |  |  | @ Cl=0.1, Cd= | 0.01483
|  |  |  | @ Cl=0.4, Cd= | 0.016497
|  |  |  | @ Cl=0.6, Cd= | 0.017878
alpha (deg) | Cl | Cd | Cm | Cl/Cd
-20 | -1.025 | 0.35025 | 0.002 | -2.925
-19.5 | -0.998 | 0.3467 | 0.002 | -2.879
-19 | -0.971 | 0.34823 | 0.001 | -2.789
-18.5 | -0.945 | 0.31225 | 0.001 | -3.026
-18 | -0.913 | 0.31193 | 0 | -2.927
-17.5 | -0.886 | 0.30359 | 0 | -2.918
-17 | -0.859 | 0.28533 | -0.001 | -3.009
-16.5 | -0.831 | 0.28842 | -0.001 | -2.883
-16 | -0.804 | 0.28788 | -0.002 | -2.793
-15.5 | -0.777 | 0.2816 | -0.002 | -2.759
-15 | -0.75 | 0.26726 | -0.003 | -2.805
-14.5 | -0.722 | 0.25812 | -0.003 | -2.798
-14 | -0.695 | 0.24023 | -0.004 | -2.893
-13.5 | -0.667 | 0.23077 | -0.004 | -2.892
-13 | -0.638 | 0.20996 | -0.004 | -3.039
-12.5 | -0.61 | 0.20868 | -0.005 | -2.924
-12 | -0.583 | 0.1992 | -0.005 | -2.925
-11.5 | -0.555 | 0.2046 | -0.006 | -2.712
-11 | -0.527 | 0.20163 | -0.006 | -2.614
-10.5 | -0.499 | 0.18873 | -0.007 | -2.646
-10 | -0.471 | 0.19581 | -0.007 | -2.407
-9.5 | -0.443 | 0.14702 | -0.007 | -3.013
-9 | -0.415 | 0.14313 | -0.008 | -2.899
-8.5 | -0.387 | 0.15003 | -0.008 | -2.579
-8 | -0.359 | 0.09908 | -0.008 | -3.62
-7.5 | -0.331 | 0.07467 | -0.008 | -4.427
-7 | -0.422 | 0.07916 | -0.008 | -5.327
-6.5 | -0.461 | 0.06215 | -0.009 | -7.411
-6 | -0.443 | 0.05333 | -0.009 | -8.301
-5.5 | -0.406 | 0.04817 | -0.01 | -8.43
-5 | -0.362 | 0.0444 | -0.011 | -8.148
-4.5 | -0.313 | 0.04131 | -0.012 | -7.57
-4 | -0.261 | 0.03964 | -0.013 | -6.578
-3.5 | -0.207 | 0.03782 | -0.014 | -5.476
-3 | -0.187 | 0.01713 | -0.033 | -10.909
-2.5 | -0.117 | 0.01492 | -0.034 | -7.87
-2 | -0.047 | 0.01483 | -0.035 | -3.197
-1.5 | 0.023 | 0.01481 | -0.036 | 1.555
-1 | 0.094 | 0.01479 | -0.037 | 6.339
-0.5 | 0.164 | 0.01526 | -0.038 | 10.774
0 | 0.231 | 0.01573 | -0.039 | 14.685
0.5 | 0.299 | 0.01598 | -0.04 | 18.701
1 | 0.366 | 0.01637 | -0.04 | 22.334
1.5 | 0.433 | 0.01662 | -0.042 | 26.06
2 | 0.5 | 0.01701 | -0.043 | 29.41
2.5 | 0.565 | 0.01755 | -0.043 | 32.179
3 | 0.63 | 0.01816 | -0.044 | 34.664
3.5 | 0.695 | 0.01878 | -0.045 | 36.982
4 | 0.758 | 0.01957 | -0.046 | 38.743
4.5 | 0.821 | 0.02044 | -0.047 | 40.18
5 | 0.883 | 0.02144 | -0.048 | 41.165
5.5 | 0.965 | 0.02519 | -0.051 | 38.285
6 | 1.02 | 0.02703 | -0.051 | 37.75
6.5 | 1.072 | 0.0291 | -0.052 | 36.851
7 | 1.119 | 0.0316 | -0.053 | 35.398
7.5 | 1.158 | 0.03411 | -0.054 | 33.934
8 | 1.184 | 0.03726 | -0.055 | 31.776
8.5 | 1.023 | 0.06943 | -0.025 | 14.735
9 | 1.001 | 0.10208 | -0.024 | 9.81
9.5 | 0.881 | 0.09254 | -0.022 | 9.525
10 | 0.66 | 0.13906 | -0.024 | 4.746
10.5 | 0.688 | 0.17299 | -0.025 | 3.979
11 | 0.716 | 0.19178 | -0.026 | 3.734
11.5 | 0.745 | 0.20507 | -0.029 | 3.632
12 | 0.773 | 0.20694 | -0.029 | 3.733
12.5 | 0.8 | 0.21941 | -0.03 | 3.648
13 | 0.831 | 0.25303 | -0.034 | 3.283
13.5 | 0.858 | 0.25755 | -0.035 | 3.332
14 | 0.886 | 0.26651 | -0.035 | 3.324
14.5 | 0.913 | 0.27803 | -0.036 | 3.285
15 | 0.941 | 0.27995 | -0.037 | 3.361
15.5 | 0.969 | 0.28808 | -0.038 | 3.363
16 | 1 | 0.29726 | -0.042 | 3.365
16.5 | 1.028 | 0.32037 | -0.043 | 3.21
17 | 1.056 | 0.332 | -0.044 | 3.18
17.5 | 1.083 | 0.33085 | -0.044 | 3.273
18 | 1.11 | 0.3475 | -0.045 | 3.194
18.5 | 1.137 | 0.33823 | -0.045 | 3.362
19 | 1.165 | 0.35107 | -0.047 | 3.317
19.5 | 1.197 | 0.39974 | -0.05 | 2.994
20 | 1.224 | 0.39307 | -0.05 | 3.113

## 16. Re 100k Mach 0.50 (2)
BIGFOIL.COM POLAR EXPORT
GA 37A215
GA 37A215 |  |  |  | Cl Max: | 1.0012 | at alpha= | 10 | deg
XFOIL ncrit=9 |  |  |  | L/D Max: | 31.2521 | at alpha= | 7.5 | deg
Re: | 100000 |  |  | Cd Min: | 0.26308 | at alpha= | -20 | deg
Mach: | 0.5 |  |  | Cl=0 at alpha= | -0.47361 | deg
|  |  |  | @ Cl=0.1, Cd= | 0.031543
|  |  |  | @ Cl=0.4, Cd= | 0.035978
|  |  |  | @ Cl=0.6, Cd= | 0.041295
alpha (deg) | Cl | Cd | Cm | Cl/Cd
-20 | -0.7087 | 0.26308 | 0.0389 | -2.6939
-19.5 | -0.6847 | 0.25505 | 0.0344 | -2.6846
-19 | -0.6653 | 0.24902 | 0.028 | -2.6717
-18.5 | -0.65 | 0.24357 | 0.0211 | -2.6686
-18 | -0.6189 | 0.23197 | 0.0191 | -2.668
-17.5 | -0.5962 | 0.22437 | 0.0146 | -2.6572
-17 | -0.5877 | 0.22137 | 0.0066 | -2.6548
-16.5 | -0.5586 | 0.20975 | 0.0039 | -2.6632
-16 | -0.5327 | 0.20149 | 0.001 | -2.6438
-15.5 | -0.5348 | 0.19977 | -0.0075 | -2.6771
-15 | -0.4948 | 0.18653 | -0.0078 | -2.6527
-14.5 | -0.4768 | 0.17961 | -0.0121 | -2.6546
-14 | -0.4671 | 0.17265 | -0.0173 | -2.7055
-13.5 | -0.4389 | 0.16425 | -0.019 | -2.6721
-13 | -0.4416 | 0.15854 | -0.0253 | -2.7854
-12.5 | -0.4103 | 0.14991 | -0.0262 | -2.737
-12 | -0.3952 | 0.14231 | -0.0291 | -2.777
-11.5 | -0.3995 | 0.13594 | -0.034 | -2.9388
-11 | -0.3951 | 0.12959 | -0.0374 | -3.0488
-10.5 | -0.3607 | 0.12066 | -0.0371 | -2.9894
-10 | -0.3573 | 0.11337 | -0.0401 | -3.1516
-9 | -0.4122 | 0.08339 | -0.0634 | -4.943
-8.5 | -0.4367 | 0.08019 | -0.0568 | -5.4458
-8 | -0.4778 | 0.07143 | -0.0612 | -6.6891
-7.5 | -0.5221 | 0.05918 | -0.0746 | -8.8222
-7 | -0.5203 | 0.05137 | -0.0768 | -10.1285
-6.5 | -0.507 | 0.04484 | -0.0764 | -11.3069
-6 | -0.4762 | 0.03931 | -0.0744 | -12.114
-5.5 | -0.4315 | 0.03496 | -0.0719 | -12.3427
-5 | -0.369 | 0.03091 | -0.0715 | -11.9379
-4.5 | -0.2879 | 0.02761 | -0.0726 | -10.4274
-4 | -0.2516 | 0.02613 | -0.0672 | -9.6288
-3.5 | -0.2338 | 0.02462 | -0.0598 | -9.4963
-3 | -0.2402 | 0.0234 | -0.0464 | -10.265
-2.5 | -0.201 | 0.02556 | -0.0362 | -7.8638
-2 | -0.1366 | 0.02776 | -0.0289 | -4.9207
-1.5 | -0.1043 | 0.02842 | -0.0239 | -3.67
-1 | -0.0634 | 0.02898 | -0.0208 | -2.1877
-0.5 | -0.0019 | 0.0293 | -0.0209 | -0.064846
0 | 0.0341 | 0.03044 | -0.0182 | 1.1202
0.5 | 0.0956 | 0.03149 | -0.0198 | 3.0359
1 | 0.1927 | 0.03265 | -0.0277 | 5.902
1.5 | 0.2774 | 0.03443 | -0.0356 | 8.0569
2 | 0.3874 | 0.03594 | -0.0473 | 10.7791
2.5 | 0.527 | 0.03636 | -0.0619 | 14.4939
3 | 0.4432 | 0.03811 | -0.0428 | 11.6295
3.5 | 0.4273 | 0.03933 | -0.0323 | 10.8645
4 | 0.4597 | 0.04064 | -0.0286 | 11.3115
4.5 | 0.5164 | 0.04143 | -0.027 | 12.4644
5 | 0.5615 | 0.04229 | -0.0239 | 13.2774
5.5 | 0.654 | 0.0399 | -0.0221 | 16.391
6 | 0.7572 | 0.03564 | -0.0191 | 21.2458
6.5 | 0.8116 | 0.03354 | -0.0128 | 24.198
7 | 0.8844 | 0.02949 | -0.0061 | 29.9898
7.5 | 0.9135 | 0.02923 | 0.0027 | 31.2521
8 | 0.9124 | 0.03313 | 0.0093 | 27.54
8.5 | 0.9329 | 0.03653 | 0.0143 | 25.5379
9 | 0.9638 | 0.04 | 0.0185 | 24.095
9.5 | 0.9917 | 0.0444 | 0.0222 | 22.3356
10 | 1.0012 | 0.05013 | 0.0252 | 19.9721
10.5 | 0.9984 | 0.05684 | 0.0274 | 17.5651
11 | 0.9632 | 0.06629 | 0.027 | 14.5301
11.5 | 0.9126 | 0.07848 | 0.0232 | 11.6284
12 | 0.8501 | 0.0947 | 0.0148 | 8.9768
12.5 | 0.7882 | 0.11517 | 0.0024 | 6.8438
13 | 0.7591 | 0.13237 | -0.0073 | 5.7347
13.5 | 0.751 | 0.14541 | -0.0141 | 5.1647
14 | 0.7716 | 0.15228 | -0.015 | 5.067
14.5 | 0.7526 | 0.16973 | -0.027 | 4.4341
15 | 0.7703 | 0.17993 | -0.0306 | 4.2811

## 17. Re 250k Mach 0.00 (1)
BIGFOIL.COM POLAR EXPORT
GA 37A215
GA 37A215 |  |  |  | Cl Max: | 1.384 | at alpha= | 12.5 | deg
JavaFoil+Calcfoil stall+Eppler ext transition |  |  |  | L/D Max: | 78.721 | at alpha= | 6 | deg
Re: | 250000 |  |  | Cd Min: | 0.01006 | at alpha= | 2 | deg
Mach: | 0 |  |  | Cl=0 at alpha= | -1.6639 | deg
|  |  |  | @ Cl=0.1, Cd= | 0.010116
|  |  |  | @ Cl=0.4, Cd= | 0.010282
|  |  |  | @ Cl=0.6, Cd= | 0.010413
alpha (deg) | Cl | Cd | Cm | Cl/Cd
-18.5 | -0.663 | 0.20454 | 0 | -3.241
-18 | -0.679 | 0.19115 | 0 | -3.552
-17.5 | -0.695 | 0.18158 | 0 | -3.826
-17 | -0.709 | 0.16846 | -0.001 | -4.211
-16.5 | -0.723 | 0.16434 | -0.001 | -4.398
-16 | -0.735 | 0.15553 | -0.001 | -4.725
-15.5 | -0.745 | 0.14074 | -0.002 | -5.296
-15 | -0.754 | 0.13407 | -0.002 | -5.625
-14.5 | -0.761 | 0.12391 | -0.002 | -6.138
-14 | -0.765 | 0.11859 | -0.003 | -6.448
-13.5 | -0.766 | 0.11279 | -0.003 | -6.793
-13 | -0.765 | 0.1031 | -0.003 | -7.417
-12.5 | -0.76 | 0.09741 | -0.003 | -7.805
-12 | -0.753 | 0.09066 | -0.004 | -8.302
-11.5 | -0.742 | 0.08549 | -0.004 | -8.676
-11 | -0.727 | 0.08062 | -0.005 | -9.021
-10.5 | -0.71 | 0.07526 | -0.005 | -9.428
-10 | -0.688 | 0.07047 | -0.005 | -9.768
-9.5 | -0.664 | 0.06657 | -0.006 | -9.972
-9 | -0.636 | 0.06195 | -0.006 | -10.267
-8.5 | -0.605 | 0.05815 | -0.007 | -10.409
-8 | -0.572 | 0.05474 | -0.007 | -10.442
-7.5 | -0.535 | 0.05088 | -0.007 | -10.52
-7 | -0.497 | 0.0481 | -0.008 | -10.327
-6.5 | -0.456 | 0.04527 | -0.009 | -10.071
-6 | -0.413 | 0.04284 | -0.009 | -9.645
-5.5 | -0.369 | 0.04096 | -0.01 | -9.001
-5 | -0.399 | 0.01369 | -0.024 | -29.122
-4.5 | -0.341 | 0.01342 | -0.025 | -25.411
-4 | -0.282 | 0.01326 | -0.026 | -21.282
-3.5 | -0.223 | 0.01292 | -0.027 | -17.241
-3 | -0.163 | 0.01293 | -0.028 | -12.577
-2.5 | -0.102 | 0.01021 | -0.029 | -9.998
-2 | -0.041 | 0.01015 | -0.03 | -4.054
-1.5 | 0.02 | 0.01016 | -0.031 | 1.966
-1 | 0.081 | 0.01011 | -0.032 | 8.039
-0.5 | 0.143 | 0.01013 | -0.033 | 14.067
0 | 0.205 | 0.01018 | -0.035 | 20.176
0.5 | 0.267 | 0.0103 | -0.036 | 25.938
1 | 0.329 | 0.01028 | -0.037 | 31.996
1.5 | 0.391 | 0.01032 | -0.038 | 37.863
2 | 0.453 | 0.01006 | -0.039 | 44.966
2.5 | 0.513 | 0.01019 | -0.04 | 50.353
3 | 0.574 | 0.01035 | -0.041 | 55.513
3.5 | 0.636 | 0.0105 | -0.042 | 60.512
4 | 0.696 | 0.01072 | -0.043 | 64.972
4.5 | 0.757 | 0.01091 | -0.044 | 69.376
5 | 0.817 | 0.01116 | -0.045 | 73.208
5.5 | 0.876 | 0.01159 | -0.046 | 75.601
6 | 0.934 | 0.01187 | -0.047 | 78.721
6.5 | 0.991 | 0.01655 | -0.048 | 59.88
7 | 1.025 | 0.01846 | -0.048 | 55.56
7.5 | 1.075 | 0.01958 | -0.048 | 54.887
8 | 1.121 | 0.02112 | -0.049 | 53.071
8.5 | 1.166 | 0.02178 | -0.05 | 53.538
9 | 1.207 | 0.02332 | -0.051 | 51.746
9.5 | 1.245 | 0.02482 | -0.051 | 50.167
10 | 1.28 | 0.02644 | -0.052 | 48.418
10.5 | 1.311 | 0.02826 | -0.053 | 46.41
11 | 1.339 | 0.03023 | -0.053 | 44.282
11.5 | 1.363 | 0.03232 | -0.054 | 42.173
12 | 1.38 | 0.03501 | -0.055 | 39.408
12.5 | 1.384 | 0.03959 | -0.054 | 34.961
13 | 1.215 | 0.09373 | -0.029 | 12.96
13.5 | 1.225 | 0.10042 | -0.028 | 12.195
14 | 1.233 | 0.10663 | -0.028 | 11.564
14.5 | 1.238 | 0.11325 | -0.029 | 10.934
15 | 1.238 | 0.1208 | -0.027 | 10.249
15.5 | 1.229 | 0.12714 | -0.027 | 9.665
16 | 1.215 | 0.1353 | -0.026 | 8.978
16.5 | 1.198 | 0.14459 | -0.027 | 8.286
17 | 1.177 | 0.15139 | -0.027 | 7.777
17.5 | 1.155 | 0.15882 | -0.028 | 7.271

## 18. Re 250k Mach 0.00 (2)
BIGFOIL.COM POLAR EXPORT
GA 37A215
GA 37A215 |  |  |  | Cl Max: | 1.2578 | at alpha= | 16 | deg
XFOIL ncrit=9 |  |  |  | L/D Max: | 80.0167 | at alpha= | 6.5 | deg
Re: | 250000 |  |  | Cd Min: | 0.22994 | at alpha= | 20 | deg
Mach: | 0 |  |  | Cl=0 at alpha= | -1.5657 | deg
|  |  |  | @ Cl=0.1, Cd= | 0.011291
|  |  |  | @ Cl=0.4, Cd= | 0.011996
|  |  |  | @ Cl=0.6, Cd= | 0.012543
alpha (deg) | Cl | Cd | Cm | Cl/Cd
-15 | -0.5282 | 0.16367 | -0.0109 | -3.2272
-14.5 | -0.5175 | 0.1551 | -0.0134 | -3.3366
-14 | -0.498 | 0.14963 | -0.0139 | -3.3282
-13.5 | -0.4874 | 0.14255 | -0.0168 | -3.4192
-13 | -0.5066 | 0.12885 | -0.0286 | -3.9317
-12.5 | -0.5008 | 0.12022 | -0.0298 | -4.1657
-12 | -0.4844 | 0.11527 | -0.0299 | -4.2023
-11.5 | -0.4849 | 0.10628 | -0.0344 | -4.5625
-11 | -0.5503 | 0.08246 | -0.0559 | -6.6735
-10.5 | -0.6081 | 0.07189 | -0.0621 | -8.4588
-10 | -0.6668 | 0.06778 | -0.0564 | -9.8377
-9 | -0.6311 | 0.05141 | -0.0604 | -12.2758
-8.5 | -0.6069 | 0.04394 | -0.0627 | -13.812
-8 | -0.5817 | 0.02967 | -0.0573 | -19.6057
-7.5 | -0.5385 | 0.02581 | -0.0552 | -20.864
-7 | -0.4925 | 0.02318 | -0.0533 | -21.2468
-6.5 | -0.4437 | 0.02113 | -0.0518 | -20.9986
-6 | -0.3964 | 0.01864 | -0.0505 | -21.2661
-5.5 | -0.3495 | 0.01754 | -0.0489 | -19.9259
-5 | -0.3076 | 0.01599 | -0.0468 | -19.237
-4 | -0.229 | 0.01267 | -0.0419 | -18.0742
-3.5 | -0.1986 | 0.01109 | -0.0377 | -17.908
-3 | -0.1488 | 0.01105 | -0.0362 | -13.4661
-2.5 | -0.0981 | 0.01111 | -0.0348 | -8.8299
-2 | -0.0476 | 0.01128 | -0.0332 | -4.2199
-1.5 | 0.0072 | 0.01129 | -0.0328 | 0.63773
-1 | 0.0613 | 0.01127 | -0.0325 | 5.4392
-0.5 | 0.1166 | 0.0113 | -0.0324 | 10.3186
0 | 0.1702 | 0.01134 | -0.032 | 15.0088
0.5 | 0.225 | 0.01143 | -0.0316 | 19.685
1 | 0.278 | 0.01155 | -0.031 | 24.0693
1.5 | 0.3333 | 0.01172 | -0.0307 | 28.4386
2 | 0.3882 | 0.01195 | -0.0304 | 32.4854
2.5 | 0.4518 | 0.0122 | -0.0318 | 37.0328
3 | 0.5197 | 0.01246 | -0.0346 | 41.7095
3.5 | 0.5964 | 0.01256 | -0.039 | 47.4841
4 | 0.6761 | 0.01218 | -0.0437 | 55.509
4.5 | 0.7563 | 0.01206 | -0.049 | 62.7114
5 | 0.8384 | 0.01195 | -0.055 | 70.159
5.5 | 0.8855 | 0.01189 | -0.054 | 74.4743
6 | 0.9236 | 0.01188 | -0.0509 | 77.7441
6.5 | 0.9578 | 0.01197 | -0.047 | 80.0167
7 | 0.9851 | 0.0124 | -0.0417 | 79.4435
7.5 | 0.984 | 0.01424 | -0.0321 | 69.1011
8 | 0.9842 | 0.01651 | -0.0236 | 59.6124
8.5 | 0.9928 | 0.0184 | -0.0169 | 53.9565
9 | 1.0081 | 0.02039 | -0.0121 | 49.4409
9.5 | 1.0273 | 0.02252 | -0.0085 | 45.6172
10 | 1.045 | 0.02501 | -0.0055 | 41.7833
10.5 | 1.0636 | 0.02764 | -0.0028 | 38.4805
11 | 1.085 | 0.03019 | -0.0007 | 35.9391
11.5 | 1.1048 | 0.03296 | 0.0016 | 33.5194
12 | 1.1232 | 0.03593 | 0.0038 | 31.2608
12.5 | 1.1449 | 0.03868 | 0.0055 | 29.5993
13 | 1.167 | 0.04162 | 0.0078 | 28.0394
13.5 | 1.1874 | 0.04466 | 0.0093 | 26.5876
14 | 1.2095 | 0.0477 | 0.0108 | 25.3564
14.5 | 1.2278 | 0.05152 | 0.0126 | 23.8315
15 | 1.2379 | 0.05583 | 0.0138 | 22.1727
15.5 | 1.2454 | 0.06035 | 0.0145 | 20.6363
16 | 1.2578 | 0.06508 | 0.0156 | 19.327
16.5 | 1.2418 | 0.07281 | 0.0155 | 17.0553
17 | 1.215 | 0.08213 | 0.0137 | 14.7936
17.5 | 1.1793 | 0.0937 | 0.0098 | 12.5859
18 | 1.1324 | 0.10847 | 0.0031 | 10.4398
18.5 | 1.0693 | 0.12862 | -0.0084 | 8.3136
19.5 | 0.8581 | 0.22248 | -0.0591 | 3.857
20 | 0.8762 | 0.22994 | -0.0608 | 3.8106

## 19. Re 250k Mach 0.10 (1)
BIGFOIL.COM POLAR EXPORT
GA 37A215
GA 37A215 |  |  |  | Cl Max: | 1.374 | at alpha= | 12 | deg
JavaFoil+Calcfoil stall+Eppler ext transition |  |  |  | L/D Max: | 78.73 | at alpha= | 6 | deg
Re: | 250000 |  |  | Cd Min: | 0.0101 | at alpha= | 2 | deg
Mach: | 0.1 |  |  | Cl=0 at alpha= | -1.6639 | deg
|  |  |  | @ Cl=0.1, Cd= | 0.010205
|  |  |  | @ Cl=0.4, Cd= | 0.010322
|  |  |  | @ Cl=0.6, Cd= | 0.01042
alpha (deg) | Cl | Cd | Cm | Cl/Cd
-18 | -0.631 | 0.20656 | 0 | -3.056
-17.5 | -0.65 | 0.19115 | 0 | -3.401
-17 | -0.668 | 0.18 | -0.001 | -3.711
-16.5 | -0.685 | 0.16761 | -0.001 | -4.086
-16 | -0.7 | 0.15909 | -0.001 | -4.402
-15.5 | -0.714 | 0.14705 | -0.002 | -4.857
-15 | -0.726 | 0.13987 | -0.002 | -5.192
-14.5 | -0.736 | 0.12853 | -0.002 | -5.726
-14 | -0.743 | 0.12257 | -0.003 | -6.065
-13.5 | -0.748 | 0.11181 | -0.003 | -6.689
-13 | -0.749 | 0.10669 | -0.003 | -7.025
-12.5 | -0.748 | 0.09836 | -0.003 | -7.601
-12 | -0.743 | 0.09182 | -0.004 | -8.087
-11.5 | -0.734 | 0.08625 | -0.004 | -8.509
-11 | -0.721 | 0.0808 | -0.005 | -8.93
-10.5 | -0.705 | 0.07608 | -0.005 | -9.272
-10 | -0.686 | 0.07136 | -0.005 | -9.609
-9.5 | -0.662 | 0.06682 | -0.006 | -9.914
-9 | -0.636 | 0.06257 | -0.006 | -10.158
-8.5 | -0.606 | 0.0588 | -0.007 | -10.3
-8 | -0.572 | 0.0549 | -0.007 | -10.426
-7.5 | -0.536 | 0.05115 | -0.007 | -10.488
-7 | -0.498 | 0.04802 | -0.008 | -10.373
-6.5 | -0.458 | 0.04539 | -0.009 | -10.082
-6 | -0.415 | 0.04298 | -0.009 | -9.652
-5.5 | -0.37 | 0.04094 | -0.01 | -9.043
-5 | -0.325 | 0.03845 | -0.012 | -8.46
-4.5 | -0.343 | 0.01349 | -0.025 | -25.395
-4 | -0.284 | 0.01326 | -0.026 | -21.39
-3.5 | -0.224 | 0.01304 | -0.027 | -17.17
-3 | -0.163 | 0.01291 | -0.028 | -12.659
-2.5 | -0.103 | 0.01019 | -0.03 | -10.071
-2 | -0.041 | 0.01012 | -0.031 | -4.088
-1.5 | 0.02 | 0.01013 | -0.032 | 1.982
-1 | 0.082 | 0.01022 | -0.033 | 7.994
-0.5 | 0.143 | 0.01017 | -0.034 | 14.083
0 | 0.206 | 0.01016 | -0.035 | 20.329
0.5 | 0.269 | 0.01041 | -0.036 | 25.807
1 | 0.331 | 0.01032 | -0.037 | 32.029
1.5 | 0.393 | 0.01035 | -0.038 | 37.93
2 | 0.455 | 0.0101 | -0.039 | 45.033
2.5 | 0.516 | 0.01023 | -0.04 | 50.418
3 | 0.577 | 0.01035 | -0.041 | 55.761
3.5 | 0.639 | 0.01054 | -0.042 | 60.628
4 | 0.7 | 0.01074 | -0.043 | 65.194
4.5 | 0.761 | 0.01099 | -0.044 | 69.223
5 | 0.821 | 0.01119 | -0.045 | 73.347
5.5 | 0.88 | 0.01163 | -0.046 | 75.694
6 | 0.939 | 0.01192 | -0.047 | 78.73
6.5 | 0.996 | 0.01701 | -0.048 | 58.544
7 | 1.029 | 0.01862 | -0.048 | 55.27
7.5 | 1.078 | 0.01976 | -0.049 | 54.585
8 | 1.125 | 0.02132 | -0.049 | 52.755
8.5 | 1.17 | 0.02204 | -0.05 | 53.074
9 | 1.21 | 0.02359 | -0.051 | 51.294
9.5 | 1.248 | 0.02516 | -0.052 | 49.577
10 | 1.282 | 0.02682 | -0.052 | 47.798
10.5 | 1.313 | 0.02868 | -0.053 | 45.77
11 | 1.339 | 0.0307 | -0.054 | 43.611
11.5 | 1.361 | 0.03288 | -0.054 | 41.398
12 | 1.374 | 0.03596 | -0.055 | 38.222
12.5 | 1.344 | 0.04762 | -0.052 | 28.224
13 | 1.218 | 0.09311 | -0.033 | 13.079
13.5 | 1.216 | 0.1009 | -0.026 | 12.054
14 | 1.222 | 0.10794 | -0.026 | 11.325
14.5 | 1.225 | 0.11465 | -0.027 | 10.688
15 | 1.224 | 0.12219 | -0.028 | 10.021
15.5 | 1.21 | 0.12991 | -0.027 | 9.316
16 | 1.193 | 0.13685 | -0.027 | 8.719
16.5 | 1.171 | 0.14608 | -0.027 | 8.019
17 | 1.146 | 0.15557 | -0.026 | 7.369

## 20. Re 250k Mach 0.10 (2)
BIGFOIL.COM POLAR EXPORT
GA 37A215
GA 37A215 |  |  |  | Cl Max: | 1.2413 | at alpha= | 16 | deg
XFOIL ncrit=9 |  |  |  | L/D Max: | 79.9751 | at alpha= | 6.5 | deg
Re: | 250000 |  |  | Cd Min: | 0.23133 | at alpha= | 20 | deg
Mach: | 0.1 |  |  | Cl=0 at alpha= | -1.5655 | deg
|  |  |  | @ Cl=0.1, Cd= | 0.011341
|  |  |  | @ Cl=0.4, Cd= | 0.012035
|  |  |  | @ Cl=0.6, Cd= | 0.012621
alpha (deg) | Cl | Cd | Cm | Cl/Cd
-15 | -0.528 | 0.16424 | -0.0113 | -3.2148
-14.5 | -0.5145 | 0.1561 | -0.013 | -3.296
-14 | -0.4953 | 0.15045 | -0.0138 | -3.2921
-13.5 | -0.4849 | 0.14326 | -0.0168 | -3.3848
-13 | -0.5052 | 0.12949 | -0.029 | -3.9015
-12.5 | -0.4945 | 0.12186 | -0.029 | -4.0579
-12 | -0.4788 | 0.11661 | -0.0294 | -4.106
-11.5 | -0.481 | 0.1071 | -0.0345 | -4.4911
-11 | -0.5541 | 0.08304 | -0.0573 | -6.6727
-10.5 | -0.611 | 0.07347 | -0.0625 | -8.3163
-10 | -0.6627 | 0.06932 | -0.0571 | -9.56
-9 | -0.6244 | 0.05243 | -0.0614 | -11.9092
-8.5 | -0.6038 | 0.04466 | -0.0638 | -13.5199
-8 | -0.5819 | 0.03035 | -0.0584 | -19.173
-7.5 | -0.5406 | 0.02628 | -0.056 | -20.5708
-7 | -0.4951 | 0.02355 | -0.0539 | -21.0234
-6.5 | -0.4459 | 0.02136 | -0.0523 | -20.8755
-6 | -0.3979 | 0.01883 | -0.0511 | -21.1312
-5.5 | -0.3509 | 0.01766 | -0.0495 | -19.8698
-5 | -0.3085 | 0.01611 | -0.0473 | -19.1496
-4.5 | -0.2645 | 0.01495 | -0.0453 | -17.6923
-4 | -0.226 | 0.01314 | -0.0427 | -17.1994
-3.5 | -0.1996 | 0.01113 | -0.0381 | -17.9335
-3 | -0.1497 | 0.01109 | -0.0365 | -13.4986
-2.5 | -0.0985 | 0.01116 | -0.035 | -8.8262
-2 | -0.0478 | 0.01132 | -0.0334 | -4.2226
-1.5 | 0.0072 | 0.01135 | -0.033 | 0.63436
-1 | 0.0617 | 0.01132 | -0.0327 | 5.4505
-0.5 | 0.117 | 0.01135 | -0.0325 | 10.3084
0 | 0.1711 | 0.01139 | -0.0322 | 15.0219
0.5 | 0.226 | 0.01148 | -0.0318 | 19.6864
1 | 0.2794 | 0.0116 | -0.0312 | 24.0862
1.5 | 0.3348 | 0.01178 | -0.0308 | 28.4211
2 | 0.3898 | 0.01199 | -0.0305 | 32.5104
2.5 | 0.4529 | 0.01227 | -0.0318 | 36.9112
3 | 0.5218 | 0.01251 | -0.0345 | 41.7106
3.5 | 0.5981 | 0.01263 | -0.0388 | 47.3555
4 | 0.6785 | 0.01224 | -0.0435 | 55.433
4.5 | 0.7592 | 0.01213 | -0.0488 | 62.5886
5 | 0.8418 | 0.01202 | -0.0548 | 70.0333
5.5 | 0.8905 | 0.01194 | -0.054 | 74.5812
6 | 0.928 | 0.01194 | -0.0507 | 77.7219
6.5 | 0.9621 | 0.01203 | -0.0466 | 79.9751
7 | 0.987 | 0.01255 | -0.0409 | 78.6454
7.5 | 0.9824 | 0.01455 | -0.0306 | 67.5189
8 | 0.9831 | 0.01679 | -0.0223 | 58.5527
8.5 | 0.9912 | 0.01871 | -0.0155 | 52.977
9 | 1.0073 | 0.02076 | -0.0109 | 48.5212
9.5 | 1.0251 | 0.02307 | -0.0074 | 44.4343
10 | 1.0417 | 0.02573 | -0.0043 | 40.4858
10.5 | 1.0612 | 0.02836 | -0.0017 | 37.4189
11 | 1.0819 | 0.03102 | 0.0005 | 34.8775
11.5 | 1.1033 | 0.03373 | 0.0026 | 32.7098
12 | 1.1221 | 0.03672 | 0.0049 | 30.5583
12.5 | 1.1434 | 0.03957 | 0.0066 | 28.8956
13 | 1.1659 | 0.04256 | 0.0089 | 27.3943
13.5 | 1.1857 | 0.04573 | 0.0104 | 25.9283
14 | 1.2107 | 0.0489 | 0.0124 | 24.7587
14.5 | 1.2225 | 0.05314 | 0.0139 | 23.0053
15 | 1.2297 | 0.05783 | 0.015 | 21.264
15.5 | 1.2344 | 0.06278 | 0.0155 | 19.6623
16 | 1.2413 | 0.06814 | 0.0164 | 18.2169
16.5 | 1.22 | 0.07675 | 0.0157 | 15.8958
17 | 1.1882 | 0.08719 | 0.0129 | 13.6277
17.5 | 1.1474 | 0.10015 | 0.0077 | 11.4568
18 | 1.0963 | 0.11663 | -0.0008 | 9.3998
18.5 | 1.0316 | 0.13853 | -0.0141 | 7.4468
19 | 0.8378 | 0.21865 | -0.0581 | 3.8317
19.5 | 0.8593 | 0.22366 | -0.0597 | 3.842
20 | 0.8773 | 0.23133 | -0.0617 | 3.7924

## 21. Re 250k Mach 0.25 (1)
BIGFOIL.COM POLAR EXPORT
GA 37A215
GA 37A215 |  |  |  | Cl Max: | 1.333 | at alpha= | 11.5 | deg
JavaFoil+Calcfoil stall+Eppler ext transition |  |  |  | L/D Max: | 75.705 | at alpha= | 5.5 | deg
Re: | 250000 |  |  | Cd Min: | 0.01022 | at alpha= | 2 | deg
Mach: | 0.25 |  |  | Cl=0 at alpha= | -1.6667 | deg
|  |  |  | @ Cl=0.1, Cd= | 0.010339
|  |  |  | @ Cl=0.4, Cd= | 0.010479
|  |  |  | @ Cl=0.6, Cd= | 0.01055
alpha (deg) | Cl | Cd | Cm | Cl/Cd
-16 | -0.376 | 0.16969 | -0.001 | -2.214
-15.5 | -0.426 | 0.17902 | -0.002 | -2.38
-15 | -0.472 | 0.1557 | -0.002 | -3.033
-14.5 | -0.514 | 0.15178 | -0.002 | -3.39
-14 | -0.552 | 0.14538 | -0.003 | -3.8
-13.5 | -0.586 | 0.13217 | -0.003 | -4.431
-13 | -0.614 | 0.11868 | -0.003 | -5.172
-12.5 | -0.636 | 0.10931 | -0.004 | -5.823
-12 | -0.653 | 0.10332 | -0.004 | -6.324
-11.5 | -0.664 | 0.09528 | -0.004 | -6.97
-11 | -0.669 | 0.08593 | -0.005 | -7.782
-10.5 | -0.667 | 0.08023 | -0.005 | -8.315
-10 | -0.66 | 0.07455 | -0.005 | -8.847
-9.5 | -0.646 | 0.06955 | -0.006 | -9.291
-9 | -0.627 | 0.06448 | -0.006 | -9.726
-8.5 | -0.603 | 0.06016 | -0.007 | -10.026
-8 | -0.574 | 0.0562 | -0.007 | -10.221
-7.5 | -0.542 | 0.05237 | -0.008 | -10.343
-7 | -0.505 | 0.04903 | -0.008 | -10.305
-6.5 | -0.466 | 0.04593 | -0.009 | -10.141
-6 | -0.423 | 0.04329 | -0.009 | -9.782
-5.5 | -0.379 | 0.04136 | -0.01 | -9.156
-5 | -0.333 | 0.0389 | -0.012 | -8.556
-4.5 | -0.351 | 0.0137 | -0.026 | -25.627
-4 | -0.291 | 0.01353 | -0.027 | -21.499
-3.5 | -0.23 | 0.01316 | -0.028 | -17.463
-3 | -0.168 | 0.01317 | -0.029 | -12.746
-2.5 | -0.105 | 0.0103 | -0.03 | -10.232
-2 | -0.042 | 0.0103 | -0.031 | -4.124
-1.5 | 0.021 | 0.0103 | -0.032 | 2.003
-1 | 0.084 | 0.01026 | -0.034 | 8.176
-0.5 | 0.147 | 0.01057 | -0.035 | 13.929
0 | 0.212 | 0.01056 | -0.036 | 20.085
0.5 | 0.276 | 0.0106 | -0.037 | 26.041
1 | 0.34 | 0.01047 | -0.038 | 32.44
1.5 | 0.404 | 0.01048 | -0.039 | 38.521
2 | 0.467 | 0.01022 | -0.04 | 45.724
2.5 | 0.53 | 0.01036 | -0.041 | 51.135
3 | 0.593 | 0.01053 | -0.042 | 56.335
3.5 | 0.656 | 0.01071 | -0.043 | 61.249
4 | 0.719 | 0.01095 | -0.044 | 65.669
4.5 | 0.781 | 0.01118 | -0.045 | 69.88
5 | 0.843 | 0.01148 | -0.046 | 73.408
5.5 | 0.904 | 0.01194 | -0.047 | 75.705
6 | 0.963 | 0.01667 | -0.048 | 57.76
6.5 | 0.999 | 0.01853 | -0.048 | 53.909
7 | 1.05 | 0.01961 | -0.049 | 53.573
7.5 | 1.099 | 0.02083 | -0.05 | 52.785
8 | 1.145 | 0.02258 | -0.051 | 50.694
8.5 | 1.187 | 0.02365 | -0.051 | 50.196
9 | 1.225 | 0.02527 | -0.052 | 48.5
9.5 | 1.26 | 0.02703 | -0.053 | 46.597
10 | 1.289 | 0.029 | -0.053 | 44.448
10.5 | 1.312 | 0.0312 | -0.054 | 42.059
11 | 1.329 | 0.03375 | -0.055 | 39.393
11.5 | 1.333 | 0.03756 | -0.055 | 35.498
12 | 1.161 | 0.08715 | -0.029 | 13.317
12.5 | 1.164 | 0.09382 | -0.028 | 12.405
13 | 1.16 | 0.09997 | -0.026 | 11.605
13.5 | 1.153 | 0.10865 | -0.026 | 10.613
14 | 1.139 | 0.11658 | -0.026 | 9.774
14.5 | 1.12 | 0.12551 | -0.026 | 8.923
15 | 1.094 | 0.13363 | -0.025 | 8.185
15.5 | 1.049 | 0.14464 | -0.025 | 7.252
16 | 0.996 | 0.15661 | -0.025 | 6.362
16.5 | 0.937 | 0.16936 | -0.025 | 5.534

## 22. Re 250k Mach 0.25 (2)
BIGFOIL.COM POLAR EXPORT
GA 37A215
GA 37A215 |  |  |  | Cl Max: | 1.1799 | at alpha= | 14 | deg
XFOIL ncrit=9 |  |  |  | L/D Max: | 78.8684 | at alpha= | 6.5 | deg
Re: | 250000 |  |  | Cd Min: | 0.23952 | at alpha= | -20 | deg
Mach: | 0.25 |  |  | Cl=0 at alpha= | -1.5582 | deg
|  |  |  | @ Cl=0.1, Cd= | 0.011626
|  |  |  | @ Cl=0.4, Cd= | 0.01228
|  |  |  | @ Cl=0.6, Cd= | 0.012929
alpha (deg) | Cl | Cd | Cm | Cl/Cd
-20 | -0.666 | 0.23952 | 0.0354 | -2.7806
-19.5 | -0.6487 | 0.23267 | 0.0302 | -2.7881
-19 | -0.6395 | 0.22596 | 0.0226 | -2.8301
-18.5 | -0.6146 | 0.21862 | 0.0215 | -2.8113
-18 | -0.5961 | 0.21229 | 0.018 | -2.808
-17.5 | -0.5793 | 0.20545 | 0.0138 | -2.8197
-17 | -0.5782 | 0.19831 | 0.0047 | -2.9156
-16.5 | -0.5522 | 0.19028 | 0.0043 | -2.902
-16 | -0.5327 | 0.18411 | 0.0019 | -2.8934
-15.5 | -0.519 | 0.17689 | -0.0024 | -2.934
-15 | -0.5265 | 0.16764 | -0.0126 | -3.1407
-14.5 | -0.5001 | 0.16079 | -0.0112 | -3.1103
-14 | -0.4832 | 0.1543 | -0.0133 | -3.1316
-13.5 | -0.475 | 0.14646 | -0.0175 | -3.2432
-13 | -0.4911 | 0.13374 | -0.0283 | -3.6721
-12.5 | -0.4672 | 0.1287 | -0.0262 | -3.6301
-12 | -0.456 | 0.12193 | -0.0284 | -3.7399
-11.5 | -0.4939 | 0.10378 | -0.0462 | -4.7591
-11 | -0.4746 | 0.09933 | -0.0419 | -4.778
-10.5 | -0.4687 | 0.092 | -0.0443 | -5.0946
-10 | -0.4937 | 0.07715 | -0.0559 | -6.3992
-9.5 | -0.5499 | 0.06458 | -0.0652 | -8.515
-9 | -0.612 | 0.06063 | -0.0657 | -10.094
-8.5 | -0.5758 | 0.04866 | -0.0702 | -11.8331
-8 | -0.5796 | 0.03409 | -0.0641 | -17.0021
-7.5 | -0.5477 | 0.02908 | -0.0606 | -18.8343
-7 | -0.5069 | 0.02573 | -0.0575 | -19.7007
-6.5 | -0.4581 | 0.0228 | -0.0554 | -20.0921
-6 | -0.4068 | 0.01999 | -0.0541 | -20.3502
-5.5 | -0.3579 | 0.01843 | -0.0525 | -19.4194
-5 | -0.3129 | 0.0168 | -0.0502 | -18.625
-4.5 | -0.2684 | 0.01554 | -0.0479 | -17.2716
-4 | -0.2235 | 0.01434 | -0.0458 | -15.5858
-3.5 | -0.2032 | 0.01144 | -0.0402 | -17.7622
-3 | -0.154 | 0.01131 | -0.0381 | -13.6163
-2.5 | -0.1017 | 0.01139 | -0.0364 | -8.9289
-2 | -0.0493 | 0.01157 | -0.0346 | -4.261
-1.5 | 0.0065 | 0.01161 | -0.034 | 0.55986
-1 | 0.0641 | 0.0116 | -0.0338 | 5.5259
-0.5 | 0.1197 | 0.01164 | -0.0335 | 10.2835
0 | 0.1775 | 0.01167 | -0.0333 | 15.2099
0.5 | 0.2321 | 0.01178 | -0.0328 | 19.7029
1 | 0.2896 | 0.01189 | -0.0325 | 24.3566
1.5 | 0.343 | 0.01209 | -0.0316 | 28.3706
2 | 0.4029 | 0.01229 | -0.0316 | 32.7828
2.5 | 0.4599 | 0.0126 | -0.0314 | 36.5
3 | 0.5315 | 0.01284 | -0.034 | 41.3941
3.5 | 0.6081 | 0.01294 | -0.0378 | 46.9938
4 | 0.6899 | 0.0126 | -0.0422 | 54.754
4.5 | 0.774 | 0.01252 | -0.0477 | 61.8211
5 | 0.8609 | 0.01236 | -0.0537 | 69.6521
5.5 | 0.918 | 0.01226 | -0.054 | 74.8777
6 | 0.9533 | 0.01225 | -0.0497 | 77.8204
6.5 | 0.9827 | 0.01246 | -0.0441 | 78.8684
7 | 0.9854 | 0.01375 | -0.0342 | 71.6655
7.5 | 0.9729 | 0.01613 | -0.023 | 60.3162
8 | 0.9713 | 0.01834 | -0.0144 | 52.9607
8.5 | 0.9836 | 0.02067 | -0.0092 | 47.5859
9 | 0.9983 | 0.02334 | -0.0052 | 42.7721
9.5 | 1.0185 | 0.02593 | -0.0022 | 39.2788
10 | 1.0375 | 0.02879 | 0.0006 | 36.0368
10.5 | 1.0561 | 0.0318 | 0.0032 | 33.2107
11 | 1.0746 | 0.03491 | 0.0058 | 30.782
11.5 | 1.0938 | 0.03806 | 0.0083 | 28.7388
12 | 1.116 | 0.04114 | 0.0105 | 27.1269
12.5 | 1.138 | 0.04444 | 0.013 | 25.6076
13 | 1.1561 | 0.04822 | 0.015 | 23.9755
13.5 | 1.1699 | 0.05235 | 0.0165 | 22.3477
14 | 1.1799 | 0.05742 | 0.0184 | 20.5486
14.5 | 1.1712 | 0.06433 | 0.0189 | 18.2061
15 | 1.1533 | 0.07268 | 0.0181 | 15.8682
15.5 | 1.1286 | 0.08245 | 0.0158 | 13.6883
16 | 1.0979 | 0.09396 | 0.0115 | 11.6848
16.5 | 1.0478 | 0.11007 | 0.0033 | 9.5194
17 | 0.9178 | 0.14825 | -0.0205 | 6.1909
17.5 | 0.8617 | 0.17593 | -0.0347 | 4.898
18 | 0.8303 | 0.20546 | -0.0488 | 4.0412
18.5 | 0.852 | 0.21239 | -0.0494 | 4.0115
19 | 0.845 | 0.22447 | -0.0614 | 3.7644

## 23. Re 250k Mach 0.50 (1)
BIGFOIL.COM POLAR EXPORT
GA 37A215
GA 37A215 |  |  |  | Cl Max: | 1.224 | at alpha= | 20 | deg
JavaFoil+Calcfoil stall+Eppler ext transition |  |  |  | L/D Max: | 67.18 | at alpha= | 4 | deg
Re: | 250000 |  |  | Cd Min: | 0.01071 | at alpha= | -1.5 | deg
Mach: | 0.5 |  |  | Cl=0 at alpha= | -1.6643 | deg
|  |  |  | @ Cl=0.1, Cd= | 0.01076
|  |  |  | @ Cl=0.4, Cd= | 0.011337
|  |  |  | @ Cl=0.6, Cd= | 0.011195
alpha (deg) | Cl | Cd | Cm | Cl/Cd
-20 | -1.025 | 0.271 | 0.002 | -3.782
-19.5 | -0.998 | 0.26068 | 0.002 | -3.829
-19 | -0.971 | 0.26283 | 0.001 | -3.696
-18.5 | -0.946 | 0.24633 | 0.001 | -3.839
-18 | -0.914 | 0.24435 | 0 | -3.742
-17.5 | -0.886 | 0.23123 | 0 | -3.833
-17 | -0.859 | 0.21998 | -0.001 | -3.904
-16.5 | -0.832 | 0.21802 | -0.001 | -3.814
-16 | -0.804 | 0.21657 | -0.002 | -3.714
-15.5 | -0.777 | 0.21013 | -0.002 | -3.698
-15 | -0.75 | 0.19755 | -0.003 | -3.796
-14.5 | -0.722 | 0.18926 | -0.003 | -3.817
-14 | -0.695 | 0.18146 | -0.004 | -3.83
-13.5 | -0.668 | 0.17789 | -0.004 | -3.753
-13 | -0.638 | 0.16515 | -0.005 | -3.865
-12.5 | -0.61 | 0.16162 | -0.005 | -3.776
-12 | -0.583 | 0.15377 | -0.005 | -3.789
-11.5 | -0.555 | 0.15343 | -0.006 | -3.616
-11 | -0.527 | 0.15041 | -0.006 | -3.504
-10.5 | -0.499 | 0.13919 | -0.007 | -3.587
-10 | -0.471 | 0.14455 | -0.007 | -3.261
-9.5 | -0.443 | 0.11422 | -0.007 | -3.878
-9 | -0.415 | 0.10833 | -0.008 | -3.831
-8.5 | -0.387 | 0.11479 | -0.008 | -3.371
-8 | -0.359 | 0.07695 | -0.008 | -4.661
-7.5 | -0.331 | 0.06224 | -0.009 | -5.311
-7 | -0.422 | 0.06607 | -0.009 | -6.384
-6.5 | -0.461 | 0.05357 | -0.009 | -8.599
-6 | -0.443 | 0.04767 | -0.01 | -9.287
-5.5 | -0.406 | 0.0433 | -0.01 | -9.378
-5 | -0.362 | 0.04024 | -0.011 | -8.992
-4.5 | -0.313 | 0.03788 | -0.012 | -8.259
-4 | -0.322 | 0.0143 | -0.03 | -22.526
-3.5 | -0.255 | 0.01387 | -0.032 | -18.409
-3 | -0.187 | 0.01363 | -0.033 | -13.714
-2.5 | -0.118 | 0.01074 | -0.034 | -10.941
-2 | -0.047 | 0.01073 | -0.035 | -4.419
-1.5 | 0.023 | 0.01071 | -0.036 | 2.151
-1 | 0.094 | 0.01073 | -0.037 | 8.742
-0.5 | 0.165 | 0.01108 | -0.039 | 14.842
0 | 0.237 | 0.01072 | -0.04 | 22.139
0.5 | 0.309 | 0.01118 | -0.041 | 27.598
1 | 0.38 | 0.01134 | -0.042 | 33.492
1.5 | 0.451 | 0.01133 | -0.043 | 39.831
2 | 0.523 | 0.01096 | -0.045 | 47.653
2.5 | 0.592 | 0.01117 | -0.046 | 53.006
3 | 0.662 | 0.01139 | -0.047 | 58.146
3.5 | 0.733 | 0.01164 | -0.048 | 62.949
4 | 0.802 | 0.01194 | -0.049 | 67.18
4.5 | 0.853 | 0.01313 | -0.049 | 64.939
5 | 0.916 | 0.01371 | -0.05 | 66.768
5.5 | 0.975 | 0.01975 | -0.051 | 49.372
6 | 1.031 | 0.02134 | -0.052 | 48.311
6.5 | 1.083 | 0.02305 | -0.053 | 46.983
7 | 1.128 | 0.02532 | -0.054 | 44.571
7.5 | 1.168 | 0.02748 | -0.054 | 42.484
8 | 1.195 | 0.03028 | -0.055 | 39.465
8.5 | 1.203 | 0.03317 | -0.056 | 36.276
9 | 1.001 | 0.08259 | -0.024 | 12.125
9.5 | 0.882 | 0.07823 | -0.023 | 11.269
10 | 0.66 | 0.08918 | -0.024 | 7.403
10.5 | 0.688 | 0.13028 | -0.026 | 5.283
11 | 0.716 | 0.14274 | -0.026 | 5.017
11.5 | 0.745 | 0.14991 | -0.029 | 4.969
12 | 0.773 | 0.15656 | -0.029 | 4.935
12.5 | 0.801 | 0.16186 | -0.031 | 4.947
13 | 0.831 | 0.18797 | -0.035 | 4.42
13.5 | 0.858 | 0.18604 | -0.035 | 4.614
14 | 0.886 | 0.20283 | -0.036 | 4.368
14.5 | 0.914 | 0.20616 | -0.036 | 4.431
15 | 0.941 | 0.21291 | -0.037 | 4.421
15.5 | 0.97 | 0.21969 | -0.039 | 4.414
16 | 1.002 | 0.23677 | -0.043 | 4.233
16.5 | 1.028 | 0.24011 | -0.043 | 4.283
17 | 1.056 | 0.24209 | -0.044 | 4.361
17.5 | 1.083 | 0.25292 | -0.044 | 4.282
18 | 1.11 | 0.25342 | -0.045 | 4.38
18.5 | 1.138 | 0.26361 | -0.046 | 4.315
19 | 1.166 | 0.26773 | -0.047 | 4.354
19.5 | 1.197 | 0.29207 | -0.05 | 4.099
20 | 1.224 | 0.29288 | -0.05 | 4.178

## 24. Re 250k Mach 0.50 (2)
BIGFOIL.COM POLAR EXPORT
GA 37A215
GA 37A215 |  |  |  | Cl Max: | 1.0371 | at alpha= | 11 | deg
XFOIL ncrit=9 |  |  |  | L/D Max: | 73.0642 | at alpha= | 5.5 | deg
Re: | 250000 |  |  | Cd Min: | 0.26152 | at alpha= | -20 | deg
Mach: | 0.5 |  |  | Cl=0 at alpha= | -1.5345 | deg
|  |  |  | @ Cl=0.1, Cd= | 0.012955
|  |  |  | @ Cl=0.4, Cd= | 0.013803
|  |  |  | @ Cl=0.6, Cd= | 0.014885
alpha (deg) | Cl | Cd | Cm | Cl/Cd
-20 | -0.7117 | 0.26152 | 0.0398 | -2.7214
-19.5 | -0.6886 | 0.25282 | 0.0353 | -2.7237
-19 | -0.6649 | 0.24517 | 0.0313 | -2.712
-18.5 | -0.6424 | 0.23736 | 0.0263 | -2.7064
-18 | -0.6233 | 0.2296 | 0.0194 | -2.7147
-17.5 | -0.6044 | 0.22138 | 0.0136 | -2.7301
-17 | -0.5781 | 0.2132 | 0.0112 | -2.7115
-16.5 | -0.5561 | 0.20566 | 0.007 | -2.704
-16 | -0.5472 | 0.19876 | -0.0017 | -2.7531
-15.5 | -0.5211 | 0.18938 | -0.0041 | -2.7516
-15 | -0.4972 | 0.1819 | -0.0067 | -2.7334
-14.5 | -0.478 | 0.17425 | -0.0109 | -2.7432
-14 | -0.4787 | 0.16643 | -0.0205 | -2.8763
-13.5 | -0.4508 | 0.15761 | -0.0209 | -2.8602
-13 | -0.4294 | 0.15045 | -0.0232 | -2.8541
-12.5 | -0.433 | 0.14179 | -0.0325 | -3.0538
-12 | -0.4122 | 0.1334 | -0.0332 | -3.09
-11.5 | -0.3939 | 0.12631 | -0.0351 | -3.1185
-11 | -0.4023 | 0.11642 | -0.0449 | -3.4556
-10.5 | -0.393 | 0.10739 | -0.047 | -3.6596
-10 | -0.3771 | 0.10057 | -0.0482 | -3.7496
-9.5 | -0.4168 | 0.08607 | -0.066 | -4.8426
-9 | -0.4026 | 0.07 | -0.0715 | -5.7514
-8.5 | -0.4204 | 0.05619 | -0.0851 | -7.4818
-8 | -0.4585 | 0.04669 | -0.0883 | -9.8201
-7.5 | -0.4824 | 0.04063 | -0.0849 | -11.873
-7 | -0.4884 | 0.03558 | -0.0793 | -13.7268
-6.5 | -0.474 | 0.03042 | -0.074 | -15.5819
-6 | -0.4376 | 0.02613 | -0.0698 | -16.747
-5.5 | -0.3856 | 0.02278 | -0.0669 | -16.9271
-5 | -0.3281 | 0.02048 | -0.0644 | -16.0205
-4.5 | -0.2764 | 0.01829 | -0.0613 | -15.1121
-4 | -0.2306 | 0.01671 | -0.0575 | -13.8001
-3.5 | -0.1845 | 0.01541 | -0.054 | -11.9727
-3 | -0.1676 | 0.01246 | -0.0465 | -13.451
-2.5 | -0.1154 | 0.01242 | -0.0428 | -9.2915
-2 | -0.0567 | 0.01267 | -0.0402 | -4.4751
-1.5 | 0.0042 | 0.01287 | -0.0383 | 0.32634
-1 | 0.0679 | 0.01294 | -0.0379 | 5.2473
-0.5 | 0.1322 | 0.01297 | -0.0376 | 10.1928
0 | 0.1947 | 0.01311 | -0.0371 | 14.8513
0.5 | 0.259 | 0.01323 | -0.0367 | 19.5767
1 | 0.3192 | 0.01349 | -0.0359 | 23.662
1.5 | 0.3829 | 0.01368 | -0.0352 | 27.9898
2 | 0.4412 | 0.0141 | -0.0338 | 31.2908
2.5 | 0.5063 | 0.01432 | -0.033 | 35.3561
3 | 0.5698 | 0.01481 | -0.0323 | 38.474
3.5 | 0.6458 | 0.015 | -0.0335 | 43.0533
4 | 0.7436 | 0.01424 | -0.0373 | 52.2191
4.5 | 0.839 | 0.01429 | -0.0423 | 58.7124
5 | 0.9395 | 0.01404 | -0.0475 | 66.916
5.5 | 1.0134 | 0.01387 | -0.0479 | 73.0642
6 | 1.0076 | 0.01437 | -0.0344 | 70.1183
6.5 | 0.9601 | 0.01639 | -0.0159 | 58.5784
7 | 0.935 | 0.02012 | -0.0055 | 46.4712
7.5 | 0.934 | 0.0241 | 0.0001 | 38.7552
8 | 0.9437 | 0.02788 | 0.0043 | 33.8486
9 | 0.974 | 0.03528 | 0.0117 | 27.6077
9.5 | 0.9929 | 0.03897 | 0.0152 | 25.4786
10 | 1.0118 | 0.04291 | 0.0185 | 23.5796
10.5 | 1.0276 | 0.04734 | 0.0216 | 21.7068
11 | 1.0371 | 0.05286 | 0.0239 | 19.6198
11.5 | 1.0357 | 0.05949 | 0.0251 | 17.4096
12 | 1.0147 | 0.06882 | 0.0241 | 14.7443
12.5 | 0.9819 | 0.08032 | 0.0204 | 12.2249
13 | 0.9417 | 0.09394 | 0.014 | 10.0245
13.5 | 0.8934 | 0.11061 | 0.0042 | 8.077
14 | 0.8387 | 0.13133 | -0.0084 | 6.3862
14.5 | 0.8246 | 0.14505 | -0.0157 | 5.6849
15 | 0.8207 | 0.15687 | -0.0218 | 5.2317
15.5 | 0.8129 | 0.17189 | -0.0301 | 4.7292
16 | 0.8135 | 0.18552 | -0.0379 | 4.385

## 25. Re 500k Mach 0.00 (1)
BIGFOIL.COM POLAR EXPORT
GA 37A215
GA 37A215 |  |  |  | Cl Max: | 1.427 | at alpha= | 13.5 | deg
JavaFoil+Calcfoil stall+Eppler ext transition |  |  |  | L/D Max: | 100.277 | at alpha= | 6 | deg
Re: | 500000 |  |  | Cd Min: | 0.00809 | at alpha= | 2.5 | deg
Mach: | 0 |  |  | Cl=0 at alpha= | -1.6639 | deg
|  |  |  | @ Cl=0.1, Cd= | 0.0082861
|  |  |  | @ Cl=0.4, Cd= | 0.008271
|  |  |  | @ Cl=0.6, Cd= | 0.0082913
alpha (deg) | Cl | Cd | Cm | Cl/Cd
-18.5 | -0.663 | 0.17309 | 0 | -3.831
-18 | -0.679 | 0.16462 | 0 | -4.127
-17.5 | -0.695 | 0.15942 | 0 | -4.36
-17 | -0.71 | 0.14928 | -0.001 | -4.754
-16.5 | -0.723 | 0.14192 | -0.001 | -5.095
-16 | -0.735 | 0.13744 | -0.001 | -5.349
-15.5 | -0.746 | 0.12979 | -0.002 | -5.745
-15 | -0.754 | 0.12138 | -0.002 | -6.215
-14.5 | -0.761 | 0.11587 | -0.002 | -6.565
-14 | -0.765 | 0.10795 | -0.003 | -7.085
-13.5 | -0.766 | 0.1012 | -0.003 | -7.572
-13 | -0.765 | 0.09475 | -0.003 | -8.072
-12.5 | -0.76 | 0.0903 | -0.004 | -8.42
-12 | -0.753 | 0.0848 | -0.004 | -8.877
-11.5 | -0.742 | 0.07956 | -0.004 | -9.324
-11 | -0.727 | 0.07491 | -0.005 | -9.71
-10.5 | -0.71 | 0.0703 | -0.005 | -10.096
-10 | -0.688 | 0.06625 | -0.005 | -10.392
-9.5 | -0.664 | 0.06234 | -0.006 | -10.652
-9 | -0.636 | 0.05867 | -0.006 | -10.847
-8.5 | -0.606 | 0.05493 | -0.007 | -11.023
-8 | -0.572 | 0.05191 | -0.007 | -11.018
-7.5 | -0.536 | 0.04861 | -0.008 | -11.019
-7 | -0.497 | 0.04564 | -0.009 | -10.892
-6.5 | -0.457 | 0.04281 | -0.01 | -10.684
-6 | -0.511 | 0.01241 | -0.022 | -41.141
-5.5 | -0.455 | 0.01232 | -0.023 | -36.963
-5 | -0.399 | 0.01196 | -0.024 | -33.358
-4.5 | -0.341 | 0.01163 | -0.025 | -29.327
-4 | -0.282 | 0.01151 | -0.026 | -24.522
-3.5 | -0.223 | 0.01119 | -0.027 | -19.914
-3 | -0.163 | 0.0111 | -0.028 | -14.653
-2.5 | -0.102 | 0.00832 | -0.029 | -12.277
-2 | -0.041 | 0.00827 | -0.03 | -4.979
-1.5 | 0.02 | 0.00826 | -0.031 | 2.417
-1 | 0.081 | 0.00828 | -0.032 | 9.818
-0.5 | 0.143 | 0.0083 | -0.034 | 17.18
0 | 0.205 | 0.00821 | -0.035 | 25.016
0.5 | 0.267 | 0.00841 | -0.036 | 31.783
1 | 0.329 | 0.00828 | -0.037 | 39.755
1.5 | 0.391 | 0.0083 | -0.038 | 47.052
2 | 0.453 | 0.0081 | -0.039 | 55.887
2.5 | 0.513 | 0.00809 | -0.04 | 63.414
3 | 0.574 | 0.00822 | -0.041 | 69.843
3.5 | 0.636 | 0.00839 | -0.042 | 75.719
4 | 0.696 | 0.00853 | -0.043 | 81.666
4.5 | 0.757 | 0.00867 | -0.044 | 87.292
5 | 0.817 | 0.00884 | -0.045 | 92.424
5.5 | 0.876 | 0.00914 | -0.046 | 95.877
6 | 0.934 | 0.00931 | -0.047 | 100.277
6.5 | 0.991 | 0.01413 | -0.048 | 70.138
7 | 1.047 | 0.01495 | -0.049 | 69.994
7.5 | 1.101 | 0.01578 | -0.05 | 69.741
8 | 1.129 | 0.01796 | -0.05 | 62.858
8.5 | 1.175 | 0.01859 | -0.05 | 63.179
9 | 1.216 | 0.01993 | -0.051 | 61.006
9.5 | 1.255 | 0.02117 | -0.052 | 59.262
10 | 1.29 | 0.02256 | -0.053 | 57.2
10.5 | 1.322 | 0.0241 | -0.053 | 54.844
11 | 1.35 | 0.02572 | -0.054 | 52.499
11.5 | 1.375 | 0.02746 | -0.055 | 50.057
12 | 1.394 | 0.02948 | -0.055 | 47.295
12.5 | 1.411 | 0.03168 | -0.056 | 44.525
13 | 1.422 | 0.03395 | -0.056 | 41.894
13.5 | 1.427 | 0.03724 | -0.057 | 38.309
14 | 1.424 | 0.04171 | -0.057 | 34.13
14.5 | 1.41 | 0.04866 | -0.057 | 28.974
15 | 1.27 | 0.10161 | -0.042 | 12.497
15.5 | 1.251 | 0.11201 | -0.04 | 11.166
16 | 1.226 | 0.1237 | -0.036 | 9.908
16.5 | 1.209 | 0.1308 | -0.036 | 9.24
17 | 1.182 | 0.14131 | -0.032 | 8.365
17.5 | 1.162 | 0.1479 | -0.035 | 7.857
18 | 1.133 | 0.15776 | -0.033 | 7.18
18.5 | 1.104 | 0.16502 | -0.031 | 6.69

## 26. Re 500k Mach 0.00 (2)
BIGFOIL.COM POLAR EXPORT
GA 37A215
GA 37A215 |  |  |  | Cl Max: | 1.2946 | at alpha= | 17 | deg
XFOIL ncrit=9 |  |  |  | L/D Max: | 99.5122 | at alpha= | 6 | deg
Re: | 500000 |  |  | Cd Min: | 0.1594 | at alpha= | -15 | deg
Mach: | 0 |  |  | Cl=0 at alpha= | -1.5974 | deg
|  |  |  | @ Cl=0.1, Cd= | 0.0079561
|  |  |  | @ Cl=0.4, Cd= | 0.0080406
|  |  |  | @ Cl=0.6, Cd= | 0.0081737
alpha (deg) | Cl | Cd | Cm | Cl/Cd
-15 | -0.5297 | 0.1594 | -0.0075 | -3.3231
-14.5 | -0.5141 | 0.1538 | -0.0095 | -3.3427
-14 | -0.5045 | 0.14649 | -0.0128 | -3.4439
-13.5 | -0.5195 | 0.12998 | -0.0233 | -3.9968
-13 | -0.521 | 0.12079 | -0.0261 | -4.3133
-12.5 | -0.513 | 0.11441 | -0.0282 | -4.4839
-12 | -0.5123 | 0.10579 | -0.0322 | -4.8426
-11.5 | -0.5268 | 0.09254 | -0.0397 | -5.6927
-11 | -0.6089 | 0.0663 | -0.0603 | -9.184
-10.5 | -0.6562 | 0.05696 | -0.063 | -11.5204
-10 | -0.76 | 0.03744 | -0.0545 | -20.2991
-9.5 | -0.7224 | 0.03115 | -0.0549 | -23.191
-9 | -0.695 | 0.02661 | -0.0514 | -26.118
-8.5 | -0.6572 | 0.02327 | -0.0489 | -28.2424
-8 | -0.613 | 0.0212 | -0.0473 | -28.9151
-7.5 | -0.5672 | 0.01834 | -0.0461 | -30.9269
-7 | -0.5203 | 0.01701 | -0.045 | -30.5879
-6.5 | -0.4726 | 0.01595 | -0.0439 | -29.6301
-6 | -0.4277 | 0.01457 | -0.0423 | -29.3548
-5.5 | -0.3806 | 0.01364 | -0.0411 | -27.9032
-5 | -0.3327 | 0.01272 | -0.04 | -26.1557
-4.5 | -0.2827 | 0.01202 | -0.0392 | -23.5191
-4 | -0.2325 | 0.01133 | -0.0384 | -20.5207
-3.5 | -0.1966 | 0.0091 | -0.0359 | -21.6044
-3 | -0.1499 | 0.00836 | -0.0345 | -17.9306
-2.5 | -0.0971 | 0.00818 | -0.034 | -11.8704
-2 | -0.043 | 0.00807 | -0.0337 | -5.3284
-1.5 | 0.0104 | 0.00802 | -0.0331 | 1.2968
-1 | 0.0659 | 0.00795 | -0.033 | 8.2893
-0.5 | 0.1219 | 0.00796 | -0.0331 | 15.3141
0 | 0.1777 | 0.00792 | -0.0332 | 22.4369
0.5 | 0.2335 | 0.00795 | -0.0333 | 29.3711
1 | 0.289 | 0.00795 | -0.0333 | 36.3522
1.5 | 0.3446 | 0.00802 | -0.0333 | 42.9676
2 | 0.3996 | 0.00804 | -0.0332 | 49.7015
2.5 | 0.455 | 0.00813 | -0.033 | 55.9656
3 | 0.5086 | 0.00812 | -0.0325 | 62.6355
3.5 | 0.562 | 0.00812 | -0.0318 | 69.2118
4 | 0.6186 | 0.0082 | -0.0319 | 75.439
4.5 | 0.6824 | 0.00835 | -0.0336 | 81.7246
5 | 0.7513 | 0.00853 | -0.0367 | 88.0774
5.5 | 0.8239 | 0.0087 | -0.0407 | 94.7011
6 | 0.8976 | 0.00902 | -0.0451 | 99.5122
6.5 | 0.9521 | 0.01031 | -0.0465 | 92.3472
7 | 0.9594 | 0.01194 | -0.0384 | 80.3518
7.5 | 0.9746 | 0.01331 | -0.0317 | 73.2231
8 | 0.9989 | 0.01448 | -0.0268 | 68.9848
8.5 | 1.0261 | 0.01555 | -0.0226 | 65.9871
9 | 1.0524 | 0.01673 | -0.0185 | 62.905
9.5 | 1.0808 | 0.01805 | -0.0154 | 59.8781
10 | 1.1077 | 0.01966 | -0.0125 | 56.3428
10.5 | 1.1329 | 0.02156 | -0.01 | 52.5464
11 | 1.1548 | 0.02386 | -0.0076 | 48.399
11.5 | 1.1765 | 0.02632 | -0.0055 | 44.6998
12 | 1.1965 | 0.02901 | -0.0036 | 41.2444
12.5 | 1.2133 | 0.03203 | -0.0018 | 37.8801
13 | 1.2269 | 0.03539 | 0.0001 | 34.668
13.5 | 1.2432 | 0.03861 | 0.0015 | 32.1989
14 | 1.2538 | 0.04238 | 0.0029 | 29.5847
14.5 | 1.2616 | 0.04656 | 0.0044 | 27.0962
15 | 1.2739 | 0.05051 | 0.0052 | 25.2207
15.5 | 1.2839 | 0.05486 | 0.0056 | 23.4032
16 | 1.2908 | 0.05963 | 0.0058 | 21.6468
16.5 | 1.2913 | 0.06505 | 0.0065 | 19.8509
17 | 1.2946 | 0.07075 | 0.0058 | 18.2982
17.5 | 1.2943 | 0.07708 | 0.0048 | 16.7916
18 | 1.2908 | 0.08405 | 0.0032 | 15.3575
18.5 | 1.2859 | 0.09145 | 0.001 | 14.0612
19 | 1.2794 | 0.09923 | -0.0016 | 12.8933
19.5 | 1.2619 | 0.10843 | -0.0044 | 11.6379
20 | 1.2417 | 0.11963 | -0.0099 | 10.3795

## 27. Re 500k Mach 0.10 (1)
BIGFOIL.COM POLAR EXPORT
GA 37A215
GA 37A215 |  |  |  | Cl Max: | 1.414 | at alpha= | 13 | deg
JavaFoil+Calcfoil stall+Eppler ext transition |  |  |  | L/D Max: | 100.439 | at alpha= | 6 | deg
Re: | 500000 |  |  | Cd Min: | 0.00808 | at alpha= | 2 | deg
Mach: | 0.1 |  |  | Cl=0 at alpha= | -1.6639 | deg
|  |  |  | @ Cl=0.1, Cd= | 0.0082807
|  |  |  | @ Cl=0.4, Cd= | 0.0082574
|  |  |  | @ Cl=0.6, Cd= | 0.0083045
alpha (deg) | Cl | Cd | Cm | Cl/Cd
-18 | -0.631 | 0.17312 | 0 | -3.648
-17.5 | -0.65 | 0.16131 | 0 | -4.032
-17 | -0.668 | 0.15193 | -0.001 | -4.398
-16.5 | -0.685 | 0.14469 | -0.001 | -4.735
-16 | -0.701 | 0.13634 | -0.001 | -5.139
-15.5 | -0.715 | 0.12887 | -0.002 | -5.544
-15 | -0.727 | 0.12242 | -0.002 | -5.935
-14.5 | -0.736 | 0.11588 | -0.002 | -6.354
-14 | -0.744 | 0.11039 | -0.003 | -6.736
-13.5 | -0.748 | 0.10315 | -0.003 | -7.252
-13 | -0.75 | 0.09593 | -0.003 | -7.814
-12.5 | -0.748 | 0.09112 | -0.004 | -8.205
-12 | -0.743 | 0.08519 | -0.004 | -8.717
-11.5 | -0.734 | 0.07961 | -0.004 | -9.219
-11 | -0.722 | 0.07528 | -0.005 | -9.585
-10.5 | -0.706 | 0.07118 | -0.005 | -9.912
-10 | -0.686 | 0.06655 | -0.005 | -10.305
-9.5 | -0.663 | 0.06256 | -0.006 | -10.591
-9 | -0.636 | 0.05884 | -0.006 | -10.807
-8.5 | -0.606 | 0.05522 | -0.007 | -10.975
-8 | -0.573 | 0.05201 | -0.007 | -11.013
-7.5 | -0.537 | 0.04868 | -0.008 | -11.027
-7 | -0.499 | 0.04571 | -0.009 | -10.908
-6.5 | -0.565 | 0.01277 | -0.021 | -44.266
-6 | -0.513 | 0.01239 | -0.022 | -41.359
-5.5 | -0.457 | 0.01231 | -0.023 | -37.165
-5 | -0.401 | 0.012 | -0.024 | -33.376
-4.5 | -0.343 | 0.01171 | -0.025 | -29.266
-4 | -0.284 | 0.0115 | -0.026 | -24.675
-3.5 | -0.224 | 0.01125 | -0.027 | -19.906
-3 | -0.163 | 0.01108 | -0.028 | -14.753
-2.5 | -0.103 | 0.00829 | -0.03 | -12.372
-2 | -0.041 | 0.00835 | -0.031 | -4.952
-1.5 | 0.02 | 0.0083 | -0.032 | 2.419
-1 | 0.082 | 0.00826 | -0.033 | 9.895
-0.5 | 0.143 | 0.00833 | -0.034 | 17.207
0 | 0.206 | 0.00831 | -0.035 | 24.852
0.5 | 0.269 | 0.00839 | -0.036 | 32.023
1 | 0.331 | 0.00832 | -0.037 | 39.764
1.5 | 0.393 | 0.00828 | -0.038 | 47.408
2 | 0.455 | 0.00808 | -0.039 | 56.314
2.5 | 0.516 | 0.00819 | -0.04 | 62.998
3 | 0.577 | 0.00826 | -0.041 | 69.856
3.5 | 0.639 | 0.00838 | -0.042 | 76.226
4 | 0.7 | 0.00858 | -0.043 | 81.609
4.5 | 0.761 | 0.00871 | -0.044 | 87.323
5 | 0.821 | 0.00889 | -0.045 | 92.341
5.5 | 0.88 | 0.00915 | -0.046 | 96.203
6 | 0.939 | 0.00934 | -0.047 | 100.439
6.5 | 0.996 | 0.01447 | -0.048 | 68.815
7 | 1.051 | 0.01506 | -0.049 | 69.814
7.5 | 1.106 | 0.01593 | -0.05 | 69.381
8 | 1.133 | 0.01814 | -0.05 | 62.473
8.5 | 1.178 | 0.01881 | -0.051 | 62.637
9 | 1.219 | 0.02016 | -0.051 | 60.494
9.5 | 1.257 | 0.02147 | -0.052 | 58.555
10 | 1.292 | 0.02291 | -0.053 | 56.408
10.5 | 1.323 | 0.02446 | -0.054 | 54.084
11 | 1.35 | 0.02612 | -0.054 | 51.688
11.5 | 1.373 | 0.02793 | -0.055 | 49.168
12 | 1.391 | 0.03002 | -0.055 | 46.348
12.5 | 1.406 | 0.03235 | -0.056 | 43.447
13 | 1.414 | 0.03495 | -0.057 | 40.466
13.5 | 1.414 | 0.03858 | -0.057 | 36.658
14 | 1.403 | 0.04462 | -0.057 | 31.433
14.5 | 1.365 | 0.05799 | -0.055 | 23.545
15 | 1.255 | 0.10279 | -0.042 | 12.212
15.5 | 1.225 | 0.11687 | -0.037 | 10.478
16 | 1.205 | 0.12504 | -0.036 | 9.635
16.5 | 1.177 | 0.13486 | -0.033 | 8.73
17 | 1.15 | 0.14295 | -0.031 | 8.043
17.5 | 1.123 | 0.15138 | -0.033 | 7.421
18 | 1.092 | 0.16064 | -0.031 | 6.796

## 28. Re 500k Mach 0.10 (2)
BIGFOIL.COM POLAR EXPORT
GA 37A215
GA 37A215 |  |  |  | Cl Max: | 1.2833 | at alpha= | 17 | deg
XFOIL ncrit=9 |  |  |  | L/D Max: | 99.0989 | at alpha= | 6 | deg
Re: | 500000 |  |  | Cd Min: | 0.15467 | at alpha= | -14.5 | deg
Mach: | 0.1 |  |  | Cl=0 at alpha= | -1.5978 | deg
|  |  |  | @ Cl=0.1, Cd= | 0.00798
|  |  |  | @ Cl=0.4, Cd= | 0.0080593
|  |  |  | @ Cl=0.6, Cd= | 0.0082092
alpha (deg) | Cl | Cd | Cm | Cl/Cd
-14.5 | -0.5117 | 0.15467 | -0.0093 | -3.3083
-14 | -0.5019 | 0.1473 | -0.0127 | -3.4073
-13.5 | -0.5159 | 0.13116 | -0.0231 | -3.9334
-13 | -0.515 | 0.12256 | -0.0255 | -4.202
-12.5 | -0.5062 | 0.11625 | -0.0276 | -4.3544
-12 | -0.5044 | 0.10784 | -0.0313 | -4.6773
-11.5 | -0.5155 | 0.09567 | -0.038 | -5.3883
-11 | -0.5809 | 0.07033 | -0.0577 | -8.2596
-10.5 | -0.6338 | 0.05881 | -0.0638 | -10.7771
-10 | -0.6763 | 0.05255 | -0.0597 | -12.8696
-9.5 | -0.7179 | 0.03255 | -0.0566 | -22.0553
-9 | -0.6944 | 0.02772 | -0.0527 | -25.0505
-8.5 | -0.6589 | 0.02397 | -0.0499 | -27.4885
-8 | -0.6154 | 0.02159 | -0.0481 | -28.5039
-7.5 | -0.5694 | 0.01869 | -0.0469 | -30.4655
-7 | -0.5224 | 0.01723 | -0.0457 | -30.3192
-6.5 | -0.4743 | 0.01612 | -0.0446 | -29.4231
-6 | -0.4287 | 0.01476 | -0.043 | -29.0447
-5.5 | -0.382 | 0.01374 | -0.0417 | -27.802
-5 | -0.3339 | 0.01283 | -0.0405 | -26.0249
-4.5 | -0.2837 | 0.0121 | -0.0396 | -23.4463
-4 | -0.233 | 0.01143 | -0.0388 | -20.385
-3.5 | -0.1959 | 0.00931 | -0.0364 | -21.0419
-3 | -0.1508 | 0.00838 | -0.0348 | -17.9952
-2.5 | -0.0975 | 0.00821 | -0.0342 | -11.8758
-2 | -0.0432 | 0.00809 | -0.0339 | -5.3399
-1.5 | 0.0105 | 0.00804 | -0.0333 | 1.306
-1 | 0.0663 | 0.00798 | -0.0332 | 8.3083
-0.5 | 0.1226 | 0.00798 | -0.0333 | 15.3634
0 | 0.1788 | 0.00796 | -0.0334 | 22.4623
0.5 | 0.2349 | 0.00798 | -0.0335 | 29.4361
1 | 0.2908 | 0.00798 | -0.0335 | 36.4411
1.5 | 0.3467 | 0.00804 | -0.0335 | 43.1219
2 | 0.402 | 0.00806 | -0.0334 | 49.8759
2.5 | 0.4577 | 0.00817 | -0.0332 | 56.022
3 | 0.5116 | 0.00816 | -0.0327 | 62.6961
3.5 | 0.5654 | 0.00816 | -0.0319 | 69.2892
4 | 0.6217 | 0.00824 | -0.0318 | 75.449
4.5 | 0.6858 | 0.00839 | -0.0336 | 81.7402
5 | 0.7548 | 0.00857 | -0.0365 | 88.0747
5.5 | 0.8278 | 0.00874 | -0.0405 | 94.714
6 | 0.9018 | 0.0091 | -0.0449 | 99.0989
6.5 | 0.9536 | 0.01052 | -0.0458 | 90.6464
7 | 0.9604 | 0.01213 | -0.0375 | 79.1756
7.5 | 0.9755 | 0.01349 | -0.0307 | 72.3128
8 | 1.0005 | 0.01464 | -0.0258 | 68.3402
8.5 | 1.0253 | 0.01578 | -0.0211 | 64.9747
9 | 1.0532 | 0.01697 | -0.0174 | 62.0625
9.5 | 1.0811 | 0.01839 | -0.0142 | 58.7874
10 | 1.1075 | 0.02011 | -0.0114 | 55.0721
10.5 | 1.1325 | 0.02211 | -0.0089 | 51.2212
11 | 1.1543 | 0.02451 | -0.0065 | 47.0951
11.5 | 1.1723 | 0.02732 | -0.0042 | 42.91
12 | 1.1946 | 0.02991 | -0.0025 | 39.9398
12.5 | 1.2077 | 0.0333 | -0.0005 | 36.2673
13 | 1.2235 | 0.03654 | 0.0013 | 33.4839
13.5 | 1.2389 | 0.03991 | 0.0027 | 31.0423
14 | 1.2469 | 0.04401 | 0.0042 | 28.3322
14.5 | 1.2569 | 0.04809 | 0.0055 | 26.1364
15 | 1.2683 | 0.05225 | 0.0063 | 24.2737
15.5 | 1.2772 | 0.05682 | 0.0067 | 22.478
16 | 1.2821 | 0.06191 | 0.0069 | 20.7091
16.5 | 1.2822 | 0.06761 | 0.0072 | 18.9647
17 | 1.2833 | 0.07374 | 0.0064 | 17.403
17.5 | 1.2801 | 0.08064 | 0.005 | 15.8743
18 | 1.2739 | 0.08819 | 0.003 | 14.4449
18.5 | 1.2664 | 0.09624 | 0.0004 | 13.1588
19 | 1.257 | 0.10466 | -0.0027 | 12.0103
19.5 | 1.2347 | 0.11516 | -0.0066 | 10.7216
20 | 1.2098 | 0.12765 | -0.0133 | 9.4775

## 29. Re 500k Mach 0.25 (1)
BIGFOIL.COM POLAR EXPORT
GA 37A215
GA 37A215 |  |  |  | Cl Max: | 1.358 | at alpha= | 12 | deg
JavaFoil+Calcfoil stall+Eppler ext transition |  |  |  | L/D Max: | 96.121 | at alpha= | 5.5 | deg
Re: | 500000 |  |  | Cd Min: | 0.00816 | at alpha= | 2 | deg
Mach: | 0.25 |  |  | Cl=0 at alpha= | -1.6667 | deg
|  |  |  | @ Cl=0.1, Cd= | 0.0083913
|  |  |  | @ Cl=0.4, Cd= | 0.0084
|  |  |  | @ Cl=0.6, Cd= | 0.0083967
alpha (deg) | Cl | Cd | Cm | Cl/Cd
-16 | -0.376 | 0.15509 | -0.001 | -2.424
-15.5 | -0.426 | 0.14046 | -0.002 | -3.035
-15 | -0.473 | 0.13459 | -0.002 | -3.511
-14.5 | -0.515 | 0.12701 | -0.002 | -4.053
-14 | -0.553 | 0.11815 | -0.003 | -4.678
-13.5 | -0.586 | 0.11018 | -0.003 | -5.318
-13 | -0.614 | 0.10292 | -0.003 | -5.967
-12.5 | -0.637 | 0.09761 | -0.004 | -6.524
-12 | -0.653 | 0.09178 | -0.004 | -7.12
-11.5 | -0.664 | 0.08462 | -0.004 | -7.849
-11 | -0.669 | 0.08059 | -0.005 | -8.3
-10.5 | -0.667 | 0.0747 | -0.005 | -8.933
-10 | -0.66 | 0.06951 | -0.005 | -9.489
-9.5 | -0.646 | 0.06448 | -0.006 | -10.022
-9 | -0.627 | 0.06056 | -0.006 | -10.358
-8.5 | -0.603 | 0.05667 | -0.007 | -10.645
-8 | -0.575 | 0.05316 | -0.007 | -10.811
-7.5 | -0.542 | 0.04938 | -0.008 | -10.974
-7 | -0.506 | 0.04643 | -0.009 | -10.89
-6.5 | -0.466 | 0.04358 | -0.009 | -10.695
-6 | -0.523 | 0.01252 | -0.023 | -41.784
-5.5 | -0.468 | 0.01261 | -0.024 | -37.081
-5 | -0.41 | 0.01227 | -0.025 | -33.441
-4.5 | -0.351 | 0.01189 | -0.026 | -29.546
-4 | -0.291 | 0.01161 | -0.027 | -25.066
-3.5 | -0.23 | 0.01138 | -0.028 | -20.188
-3 | -0.168 | 0.0112 | -0.029 | -14.989
-2.5 | -0.105 | 0.00839 | -0.03 | -12.564
-2 | -0.042 | 0.00836 | -0.031 | -5.084
-1.5 | 0.021 | 0.00833 | -0.032 | 2.477
-1 | 0.084 | 0.00831 | -0.034 | 10.098
-0.5 | 0.147 | 0.00863 | -0.035 | 17.059
0 | 0.212 | 0.00856 | -0.036 | 24.775
0.5 | 0.276 | 0.00859 | -0.037 | 32.131
1 | 0.34 | 0.0084 | -0.038 | 40.453
1.5 | 0.404 | 0.0084 | -0.039 | 48.045
2 | 0.467 | 0.00816 | -0.04 | 57.244
2.5 | 0.53 | 0.00831 | -0.041 | 63.8
3 | 0.593 | 0.00838 | -0.042 | 70.756
3.5 | 0.656 | 0.00853 | -0.043 | 76.95
4 | 0.719 | 0.00872 | -0.044 | 82.462
4.5 | 0.781 | 0.00887 | -0.045 | 88.071
5 | 0.843 | 0.00909 | -0.046 | 92.723
5.5 | 0.904 | 0.0094 | -0.047 | 96.121
6 | 0.963 | 0.01414 | -0.048 | 68.119
6.5 | 1.021 | 0.01554 | -0.049 | 65.717
7 | 1.077 | 0.01576 | -0.05 | 68.347
7.5 | 1.107 | 0.01762 | -0.05 | 62.859
8 | 1.153 | 0.0192 | -0.051 | 60.058
8.5 | 1.196 | 0.02023 | -0.052 | 59.13
9 | 1.235 | 0.02161 | -0.053 | 57.138
9.5 | 1.269 | 0.02314 | -0.053 | 54.839
10 | 1.299 | 0.02479 | -0.054 | 52.381
10.5 | 1.323 | 0.02665 | -0.055 | 49.645
11 | 1.341 | 0.02872 | -0.055 | 46.703
11.5 | 1.354 | 0.03093 | -0.056 | 43.775
12 | 1.358 | 0.03369 | -0.056 | 40.323
12.5 | 1.353 | 0.03741 | -0.057 | 36.161
13 | 1.207 | 0.07927 | -0.044 | 15.23
13.5 | 1.173 | 0.09522 | -0.038 | 12.318
14 | 1.149 | 0.10629 | -0.034 | 10.809
14.5 | 1.125 | 0.1151 | -0.032 | 9.771
15 | 1.095 | 0.12324 | -0.028 | 8.886
15.5 | 1.05 | 0.13185 | -0.028 | 7.964
16 | 0.998 | 0.14476 | -0.028 | 6.891
16.5 | 0.938 | 0.1555 | -0.027 | 6.033
17 | 0.873 | 0.16585 | -0.027 | 5.263

## 30. Re 500k Mach 0.25 (2)
BIGFOIL.COM POLAR EXPORT
GA 37A215
GA 37A215 |  |  |  | Cl Max: | 1.2326 | at alpha= | 15.5 | deg
XFOIL ncrit=9 |  |  |  | L/D Max: | 97.2766 | at alpha= | 6 | deg
Re: | 500000 |  |  | Cd Min: | 0.22814 | at alpha= | 20 | deg
Mach: | 0.25 |  |  | Cl=0 at alpha= | -1.6009 | deg
|  |  |  | @ Cl=0.1, Cd= | 0.0081516
|  |  |  | @ Cl=0.4, Cd= | 0.0082437
|  |  |  | @ Cl=0.6, Cd= | 0.0083461
alpha (deg) | Cl | Cd | Cm | Cl/Cd
-9.5 | -0.6876 | 0.03893 | -0.0651 | -17.6625
-8.5 | -0.6582 | 0.02873 | -0.0563 | -22.9099
-8 | -0.6248 | 0.02458 | -0.0531 | -25.419
-7.5 | -0.5815 | 0.02104 | -0.0511 | -27.6378
-6.5 | -0.4839 | 0.01723 | -0.0482 | -28.0847
-6 | -0.434 | 0.01592 | -0.0467 | -27.2613
-5.5 | -0.3889 | 0.01435 | -0.0447 | -27.101
-5 | -0.3391 | 0.01346 | -0.0433 | -25.1932
-4.5 | -0.2894 | 0.01256 | -0.0419 | -23.0414
-4 | -0.2379 | 0.01176 | -0.0408 | -20.2296
-3.5 | -0.1918 | 0.01044 | -0.0392 | -18.3716
-3 | -0.1546 | 0.00858 | -0.0363 | -18.0186
-2.5 | -0.1002 | 0.00835 | -0.0355 | -12
-2 | -0.0443 | 0.00825 | -0.035 | -5.3697
-1.5 | 0.0112 | 0.00819 | -0.0344 | 1.3675
-0.5 | 0.1269 | 0.00814 | -0.0344 | 15.5897
0 | 0.1851 | 0.00815 | -0.0345 | 22.7117
0.5 | 0.2427 | 0.00813 | -0.0345 | 29.8524
1 | 0.3007 | 0.00817 | -0.0346 | 36.8054
1.5 | 0.358 | 0.0082 | -0.0345 | 43.6585
2 | 0.4156 | 0.00826 | -0.0344 | 50.3148
2.5 | 0.4725 | 0.00833 | -0.0342 | 56.7227
3 | 0.5289 | 0.00838 | -0.0336 | 63.1146
3.5 | 0.5831 | 0.00832 | -0.0325 | 70.0841
4 | 0.6413 | 0.00841 | -0.0323 | 76.2545
4.5 | 0.7036 | 0.00856 | -0.0331 | 82.1963
5 | 0.7745 | 0.00873 | -0.0358 | 88.7171
5.5 | 0.8495 | 0.00896 | -0.0394 | 94.8103
6 | 0.9251 | 0.00951 | -0.0436 | 97.2766
6.5 | 0.9595 | 0.01159 | -0.0412 | 82.7869
7 | 0.9635 | 0.01309 | -0.0319 | 73.6058
7.5 | 0.9794 | 0.01441 | -0.0249 | 67.9667
8 | 0.9997 | 0.01566 | -0.019 | 63.8378
8.5 | 1.0264 | 0.01706 | -0.0148 | 60.1641
9 | 1.0523 | 0.01881 | -0.0113 | 55.9436
9.5 | 1.0785 | 0.02081 | -0.0083 | 51.826
10 | 1.1029 | 0.02314 | -0.0057 | 47.6621
10.5 | 1.1235 | 0.0259 | -0.0031 | 43.3784
11 | 1.1472 | 0.02855 | -0.001 | 40.1821
11.5 | 1.162 | 0.03197 | 0.0014 | 36.3466
12 | 1.1797 | 0.03526 | 0.0033 | 33.4572
12.5 | 1.1887 | 0.03931 | 0.0055 | 30.2391
13 | 1.203 | 0.04308 | 0.0072 | 27.9248
13.5 | 1.214 | 0.04732 | 0.0086 | 25.6551
14 | 1.2183 | 0.05226 | 0.0101 | 23.3123
14.5 | 1.2273 | 0.05713 | 0.0109 | 21.4826
15 | 1.2318 | 0.06266 | 0.0112 | 19.6585
15.5 | 1.2326 | 0.06884 | 0.0109 | 17.9053
16 | 1.2249 | 0.07607 | 0.0104 | 16.1023
16.5 | 1.2122 | 0.08476 | 0.0082 | 14.3016
17 | 1.1942 | 0.09473 | 0.0049 | 12.6064
17.5 | 1.1702 | 0.10616 | 0.0001 | 11.023
18 | 1.1409 | 0.11926 | -0.0063 | 9.5665
18.5 | 1.1047 | 0.13461 | -0.015 | 8.2067
19 | 1.0499 | 0.1555 | -0.0279 | 6.7518
19.5 | 0.874 | 0.2241 | -0.0636 | 3.9
20 | 0.8932 | 0.22814 | -0.0652 | 3.9151

## 31. Re 500k Mach 0.50 (1)
BIGFOIL.COM POLAR EXPORT
GA 37A215
GA 37A215 |  |  |  | Cl Max: | 1.224 | at alpha= | 20 | deg
JavaFoil+Calcfoil stall+Eppler ext transition |  |  |  | L/D Max: | 93.577 | at alpha= | 5 | deg
Re: | 500000 |  |  | Cd Min: | 0.00866 | at alpha= | 0 | deg
Mach: | 0.5 |  |  | Cl=0 at alpha= | -1.6643 | deg
|  |  |  | @ Cl=0.1, Cd= | 0.0087445
|  |  |  | @ Cl=0.4, Cd= | 0.0090959
|  |  |  | @ Cl=0.6, Cd= | 0.0089214
alpha (deg) | Cl | Cd | Cm | Cl/Cd
-20 | -1.025 | 0.23083 | 0.002 | -4.441
-19.5 | -0.998 | 0.21999 | 0.002 | -4.538
-19 | -0.971 | 0.21659 | 0.001 | -4.485
-18.5 | -0.947 | 0.21567 | 0.001 | -4.389
-18 | -0.916 | 0.20798 | 0 | -4.405
-17.5 | -0.887 | 0.19799 | 0 | -4.482
-17 | -0.859 | 0.18769 | -0.001 | -4.579
-16.5 | -0.832 | 0.18409 | -0.001 | -4.519
-16 | -0.804 | 0.17826 | -0.002 | -4.513
-15.5 | -0.777 | 0.17703 | -0.002 | -4.391
-15 | -0.75 | 0.16778 | -0.003 | -4.47
-14.5 | -0.723 | 0.15981 | -0.003 | -4.521
-14 | -0.695 | 0.15428 | -0.004 | -4.506
-13.5 | -0.668 | 0.15068 | -0.004 | -4.431
-13 | -0.639 | 0.13966 | -0.005 | -4.573
-12.5 | -0.61 | 0.13404 | -0.005 | -4.554
-12 | -0.583 | 0.12612 | -0.005 | -4.62
-11.5 | -0.555 | 0.12704 | -0.006 | -4.368
-11 | -0.527 | 0.12399 | -0.006 | -4.251
-10.5 | -0.499 | 0.11647 | -0.007 | -4.288
-10 | -0.471 | 0.11812 | -0.007 | -3.991
-9.5 | -0.443 | 0.09623 | -0.007 | -4.605
-9 | -0.415 | 0.09194 | -0.008 | -4.515
-8.5 | -0.387 | 0.09596 | -0.008 | -4.034
-8 | -0.359 | 0.06793 | -0.008 | -5.281
-7.5 | -0.331 | 0.05702 | -0.009 | -5.798
-7 | -0.422 | 0.05895 | -0.009 | -7.156
-6.5 | -0.461 | 0.04943 | -0.009 | -9.32
-6 | -0.443 | 0.0445 | -0.01 | -9.95
-5.5 | -0.406 | 0.0409 | -0.011 | -9.934
-5 | -0.363 | 0.0383 | -0.013 | -9.467
-4.5 | -0.386 | 0.01244 | -0.029 | -31.051
-4 | -0.322 | 0.01238 | -0.03 | -26.013
-3.5 | -0.255 | 0.01197 | -0.032 | -21.339
-3 | -0.187 | 0.01182 | -0.033 | -15.814
-2.5 | -0.118 | 0.00874 | -0.034 | -13.457
-2 | -0.047 | 0.0087 | -0.035 | -5.452
-1.5 | 0.023 | 0.00867 | -0.036 | 2.657
-1 | 0.094 | 0.00872 | -0.037 | 10.754
-0.5 | 0.165 | 0.00901 | -0.039 | 18.261
0 | 0.237 | 0.00866 | -0.04 | 27.383
0.5 | 0.309 | 0.00906 | -0.041 | 34.072
1 | 0.38 | 0.00911 | -0.042 | 41.678
1.5 | 0.451 | 0.00906 | -0.043 | 49.786
2 | 0.523 | 0.00876 | -0.045 | 59.614
2.5 | 0.592 | 0.00891 | -0.046 | 66.464
3 | 0.662 | 0.00901 | -0.047 | 73.494
3.5 | 0.733 | 0.00922 | -0.048 | 79.487
4 | 0.802 | 0.00942 | -0.049 | 85.125
4.5 | 0.871 | 0.00969 | -0.051 | 89.907
5 | 0.939 | 0.01003 | -0.052 | 93.577
5.5 | 0.982 | 0.01672 | -0.052 | 58.729
6 | 1.038 | 0.01811 | -0.053 | 57.321
6.5 | 1.091 | 0.01954 | -0.053 | 55.831
7 | 1.136 | 0.02164 | -0.054 | 52.52
7.5 | 1.175 | 0.02351 | -0.055 | 49.986
8 | 1.203 | 0.02601 | -0.056 | 46.235
8.5 | 1.211 | 0.02862 | -0.056 | 42.314
9 | 1.002 | 0.07338 | -0.025 | 13.65
9.5 | 0.882 | 0.0722 | -0.023 | 12.214
10 | 0.66 | 0.08017 | -0.025 | 8.238
10.5 | 0.688 | 0.10994 | -0.026 | 6.262
11 | 0.716 | 0.11739 | -0.026 | 6.101
11.5 | 0.745 | 0.12595 | -0.029 | 5.914
12 | 0.773 | 0.13122 | -0.03 | 5.889
12.5 | 0.801 | 0.13776 | -0.031 | 5.815
13 | 0.831 | 0.15469 | -0.035 | 5.373
13.5 | 0.859 | 0.15758 | -0.035 | 5.449
14 | 0.886 | 0.16682 | -0.036 | 5.314
14.5 | 0.914 | 0.17087 | -0.037 | 5.35
15 | 0.942 | 0.17735 | -0.038 | 5.313
15.5 | 0.971 | 0.18367 | -0.04 | 5.289
16 | 1.004 | 0.18974 | -0.044 | 5.289
16.5 | 1.029 | 0.19931 | -0.043 | 5.161
17 | 1.056 | 0.20383 | -0.044 | 5.18
17.5 | 1.083 | 0.2098 | -0.044 | 5.164
18 | 1.111 | 0.2159 | -0.045 | 5.144
18.5 | 1.138 | 0.21692 | -0.046 | 5.247
19 | 1.168 | 0.23006 | -0.048 | 5.076
19.5 | 1.197 | 0.24251 | -0.05 | 4.937
20 | 1.224 | 0.24604 | -0.05 | 4.974

## 32. Re 500k Mach 0.50 (2)
BIGFOIL.COM POLAR EXPORT
GA 37A215
GA 37A215 |  |  |  | Cl Max: | 1.0953 | at alpha= | 11.5 | deg
XFOIL ncrit=9 |  |  |  | L/D Max: | 90.9884 | at alpha= | 5.5 | deg
Re: | 500000 |  |  | Cd Min: | 0.26043 | at alpha= | -20 | deg
Mach: | 0.5 |  |  | Cl=0 at alpha= | -1.6097 | deg
|  |  |  | @ Cl=0.1, Cd= | 0.0088704
|  |  |  | @ Cl=0.4, Cd= | 0.0090424
|  |  |  | @ Cl=0.6, Cd= | 0.0092988
alpha (deg) | Cl | Cd | Cm | Cl/Cd
-20 | -0.7124 | 0.26043 | 0.0429 | -2.7355
-19.5 | -0.6898 | 0.25276 | 0.0379 | -2.7291
-19 | -0.6674 | 0.24466 | 0.0327 | -2.7279
-18.5 | -0.6485 | 0.23555 | 0.0251 | -2.7531
-18 | -0.6247 | 0.22748 | 0.0217 | -2.7462
-17.5 | -0.602 | 0.22023 | 0.0176 | -2.7335
-17 | -0.5803 | 0.21245 | 0.013 | -2.7315
-16.5 | -0.5626 | 0.20342 | 0.0063 | -2.7657
-16 | -0.5458 | 0.19462 | 0.0007 | -2.8044
-15.5 | -0.5213 | 0.18759 | -0.0015 | -2.7789
-15 | -0.5008 | 0.18021 | -0.0053 | -2.779
-14.5 | -0.49 | 0.17082 | -0.0127 | -2.8685
-14 | -0.4753 | 0.16185 | -0.0172 | -2.9367
-13.5 | -0.4525 | 0.15507 | -0.0189 | -2.918
-13 | -0.4355 | 0.14762 | -0.0223 | -2.9501
-12.5 | -0.4303 | 0.13737 | -0.0295 | -3.1324
-12 | -0.4241 | 0.12739 | -0.0346 | -3.3291
-11.5 | -0.4078 | 0.12083 | -0.036 | -3.375
-11 | -0.3962 | 0.11333 | -0.0391 | -3.496
-10.5 | -0.4058 | 0.0993 | -0.0505 | -4.0866
-10 | -0.3971 | 0.09006 | -0.0555 | -4.4093
-9 | -0.4414 | 0.06213 | -0.0699 | -7.1045
-8.5 | -0.4705 | 0.0512 | -0.0773 | -9.1895
-8 | -0.499 | 0.04265 | -0.0802 | -11.6999
-7.5 | -0.5198 | 0.03598 | -0.0778 | -14.4469
-7 | -0.5242 | 0.03039 | -0.0723 | -17.2491
-6.5 | -0.5035 | 0.02522 | -0.0675 | -19.9643
-6 | -0.4614 | 0.02121 | -0.0636 | -21.7539
-5.5 | -0.4083 | 0.01818 | -0.0605 | -22.4587
-5 | -0.3561 | 0.01608 | -0.0575 | -22.1455
-4.5 | -0.3044 | 0.01463 | -0.0543 | -20.8066
-4 | -0.2531 | 0.01339 | -0.0513 | -18.9022
-3.5 | -0.1979 | 0.01241 | -0.049 | -15.9468
-3 | -0.1458 | 0.0112 | -0.0464 | -13.0179
-2.5 | -0.1109 | 0.00907 | -0.0418 | -12.2271
-2 | -0.0491 | 0.00892 | -0.0405 | -5.5045
-1.5 | 0.0138 | 0.00887 | -0.0394 | 1.5558
-1 | 0.0786 | 0.00888 | -0.0389 | 8.8514
-0.5 | 0.1451 | 0.00885 | -0.039 | 16.3955
0 | 0.2114 | 0.00889 | -0.039 | 23.7795
0.5 | 0.2771 | 0.0089 | -0.039 | 31.1348
1 | 0.3431 | 0.00899 | -0.039 | 38.1646
1.5 | 0.4083 | 0.00905 | -0.0388 | 45.116
2 | 0.4744 | 0.00918 | -0.0386 | 51.6776
2.5 | 0.5387 | 0.00927 | -0.038 | 58.1122
3 | 0.6025 | 0.0093 | -0.037 | 64.7849
3.5 | 0.6638 | 0.00918 | -0.0351 | 72.3094
4 | 0.7266 | 0.00927 | -0.0335 | 78.3819
4.5 | 0.7914 | 0.00942 | -0.032 | 84.0127
5 | 0.8639 | 0.00965 | -0.0321 | 89.5233
5.5 | 0.939 | 0.01032 | -0.0332 | 90.9884
6.5 | 0.9368 | 0.01535 | -0.0142 | 61.0293
7 | 0.9493 | 0.01809 | -0.0083 | 52.4765
7.5 | 0.9708 | 0.02099 | -0.0042 | 46.2506
8 | 0.9947 | 0.02403 | -0.0008 | 41.3941
9 | 1.0353 | 0.03098 | 0.0058 | 33.4183
9.5 | 1.0519 | 0.03488 | 0.009 | 30.1577
10 | 1.0682 | 0.03898 | 0.012 | 27.4038
10.5 | 1.0801 | 0.04356 | 0.015 | 24.7957
11 | 1.0902 | 0.04863 | 0.0173 | 22.4183
11.5 | 1.0953 | 0.05434 | 0.0196 | 20.1564
12 | 1.0919 | 0.0613 | 0.0207 | 17.8124
12.5 | 1.0792 | 0.06974 | 0.02 | 15.4746
13 | 1.0577 | 0.07976 | 0.0174 | 13.261
13.5 | 1.024 | 0.09216 | 0.0124 | 11.1111
14 | 0.9849 | 0.10648 | 0.0051 | 9.2496
14.5 | 0.9409 | 0.12292 | -0.0045 | 7.6546
15 | 0.8878 | 0.14283 | -0.0165 | 6.2158
15.5 | 0.853 | 0.16147 | -0.0271 | 5.2827
16 | 0.8507 | 0.17377 | -0.034 | 4.8956
16.5 | 0.8516 | 0.18596 | -0.041 | 4.5795

## 33. Re 750k Mach 0.00 (1)
BIGFOIL.COM POLAR EXPORT
GA 37A215
GA 37A215 |  |  |  | Cl Max: | 1.44 | at alpha= | 14 | deg
JavaFoil+Calcfoil stall+Eppler ext transition |  |  |  | L/D Max: | 111.453 | at alpha= | 6 | deg
Re: | 750000 |  |  | Cd Min: | 0.00727 | at alpha= | 2 | deg
Mach: | 0 |  |  | Cl=0 at alpha= | -1.6639 | deg
|  |  |  | @ Cl=0.1, Cd= | 0.0074777
|  |  |  | @ Cl=0.4, Cd= | 0.0074068
|  |  |  | @ Cl=0.6, Cd= | 0.0074803
alpha (deg) | Cl | Cd | Cm | Cl/Cd
-18.5 | -0.663 | 0.16527 | 0 | -4.014
-18 | -0.68 | 0.15931 | 0 | -4.266
-17.5 | -0.695 | 0.14977 | 0 | -4.642
-17 | -0.71 | 0.14413 | -0.001 | -4.926
-16.5 | -0.723 | 0.13446 | -0.001 | -5.38
-16 | -0.736 | 0.13028 | -0.001 | -5.645
-15.5 | -0.746 | 0.12102 | -0.002 | -6.164
-15 | -0.755 | 0.11482 | -0.002 | -6.572
-14.5 | -0.761 | 0.109 | -0.002 | -6.981
-14 | -0.765 | 0.10293 | -0.003 | -7.434
-13.5 | -0.767 | 0.0972 | -0.003 | -7.886
-13 | -0.765 | 0.09228 | -0.003 | -8.29
-12.5 | -0.76 | 0.08688 | -0.004 | -8.752
-12 | -0.753 | 0.08136 | -0.004 | -9.253
-11.5 | -0.742 | 0.07722 | -0.004 | -9.61
-11 | -0.728 | 0.07265 | -0.005 | -10.015
-10.5 | -0.71 | 0.06817 | -0.005 | -10.417
-10 | -0.689 | 0.06432 | -0.006 | -10.707
-9.5 | -0.665 | 0.06103 | -0.006 | -10.888
-9 | -0.637 | 0.05713 | -0.007 | -11.147
-8.5 | -0.606 | 0.05357 | -0.007 | -11.312
-8 | -0.573 | 0.05047 | -0.008 | -11.358
-7.5 | -0.537 | 0.04712 | -0.009 | -11.408
-7 | -0.614 | 0.01219 | -0.02 | -50.362
-6.5 | -0.563 | 0.01182 | -0.021 | -47.676
-6 | -0.511 | 0.01154 | -0.022 | -44.251
-5.5 | -0.456 | 0.01143 | -0.023 | -39.844
-5 | -0.399 | 0.01108 | -0.024 | -36.008
-4.5 | -0.341 | 0.01071 | -0.025 | -31.866
-4 | -0.282 | 0.01064 | -0.026 | -26.544
-3.5 | -0.223 | 0.01032 | -0.027 | -21.582
-3 | -0.163 | 0.01023 | -0.028 | -15.905
-2.5 | -0.102 | 0.00746 | -0.029 | -13.685
-2 | -0.041 | 0.00747 | -0.03 | -5.514
-1.5 | 0.02 | 0.00742 | -0.031 | 2.694
-1 | 0.081 | 0.00749 | -0.032 | 10.858
-0.5 | 0.143 | 0.00745 | -0.034 | 19.151
0 | 0.205 | 0.00742 | -0.035 | 27.694
0.5 | 0.267 | 0.00756 | -0.036 | 35.368
1 | 0.329 | 0.00741 | -0.037 | 44.394
1.5 | 0.391 | 0.00743 | -0.038 | 52.609
2 | 0.453 | 0.00727 | -0.039 | 62.208
2.5 | 0.513 | 0.00732 | -0.04 | 70.117
3 | 0.574 | 0.00743 | -0.041 | 77.28
3.5 | 0.636 | 0.00755 | -0.042 | 84.127
4 | 0.696 | 0.00768 | -0.043 | 90.705
4.5 | 0.757 | 0.00781 | -0.044 | 96.858
5 | 0.817 | 0.00798 | -0.045 | 102.412
5.5 | 0.876 | 0.0082 | -0.046 | 106.781
6 | 0.934 | 0.00838 | -0.047 | 111.453
6.5 | 0.991 | 0.013 | -0.048 | 76.252
7 | 1.047 | 0.01377 | -0.049 | 76.015
7.5 | 1.101 | 0.01446 | -0.05 | 76.109
8 | 1.153 | 0.01562 | -0.051 | 73.816
8.5 | 1.179 | 0.01702 | -0.051 | 69.284
9 | 1.221 | 0.01826 | -0.051 | 66.874
9.5 | 1.26 | 0.01938 | -0.052 | 65.04
10 | 1.296 | 0.02061 | -0.053 | 62.901
10.5 | 1.328 | 0.02198 | -0.054 | 60.406
11 | 1.356 | 0.02345 | -0.054 | 57.845
11.5 | 1.381 | 0.02502 | -0.055 | 55.201
12 | 1.401 | 0.0268 | -0.056 | 52.287
12.5 | 1.418 | 0.02884 | -0.056 | 49.154
13 | 1.43 | 0.03074 | -0.057 | 46.539
13.5 | 1.438 | 0.03329 | -0.057 | 43.193
14 | 1.44 | 0.03631 | -0.058 | 39.661
14.5 | 1.437 | 0.03997 | -0.058 | 35.946
15 | 1.426 | 0.04494 | -0.058 | 31.727
15.5 | 1.395 | 0.0527 | -0.058 | 26.476
16 | 1.306 | 0.08222 | -0.052 | 15.886
16.5 | 1.239 | 0.11082 | -0.045 | 11.178
17 | 1.201 | 0.12684 | -0.042 | 9.466
17.5 | 1.177 | 0.13408 | -0.042 | 8.775
18 | 1.143 | 0.14702 | -0.04 | 7.777
18.5 | 1.112 | 0.15596 | -0.038 | 7.132
19 | 1.083 | 0.16314 | -0.039 | 6.64

## 34. Re 750k Mach 0.00 (2)
BIGFOIL.COM POLAR EXPORT
GA 37A215
GA 37A215 |  |  |  | Cl Max: | 1.3518 | at alpha= | 17.5 | deg
XFOIL ncrit=9 |  |  |  | L/D Max: | 106.21 | at alpha= | 6 | deg
Re: | 750000 |  |  | Cd Min: | 0.17633 | at alpha= | -16 | deg
Mach: | 0 |  |  | Cl=0 at alpha= | -1.6104 | deg
|  |  |  | @ Cl=0.1, Cd= | 0.0068089
|  |  |  | @ Cl=0.4, Cd= | 0.0068268
|  |  |  | @ Cl=0.6, Cd= | 0.0068689
alpha (deg) | Cl | Cd | Cm | Cl/Cd
-16 | -0.5464 | 0.17633 | 0.0027 | -3.0987
-15.5 | -0.5344 | 0.16906 | -0.001 | -3.161
-15 | -0.5375 | 0.15507 | -0.009 | -3.4662
-14.5 | -0.5325 | 0.1469 | -0.0119 | -3.6249
-14 | -0.5199 | 0.14116 | -0.0142 | -3.6831
-13.5 | -0.5111 | 0.1341 | -0.0172 | -3.8113
-13 | -0.5097 | 0.12486 | -0.0215 | -4.0822
-11.5 | -0.8803 | 0.03566 | -0.0553 | -24.6859
-11 | -0.8811 | 0.03115 | -0.0498 | -28.2857
-10.5 | -0.836 | 0.02664 | -0.0521 | -31.3814
-10 | -0.795 | 0.0242 | -0.0512 | -32.8512
-9.5 | -0.7581 | 0.02261 | -0.0488 | -33.5294
-9 | -0.7179 | 0.02053 | -0.0468 | -34.9683
-8.5 | -0.6739 | 0.01873 | -0.0454 | -35.9797
-8 | -0.6278 | 0.01739 | -0.0441 | -36.1012
-7.5 | -0.585 | 0.01551 | -0.0425 | -37.7176
-7 | -0.5386 | 0.01445 | -0.0414 | -37.2734
-6.5 | -0.4902 | 0.01362 | -0.0404 | -35.9912
-6 | -0.442 | 0.01277 | -0.0394 | -34.6124
-5.5 | -0.3928 | 0.01196 | -0.0386 | -32.8428
-5 | -0.3419 | 0.01131 | -0.0379 | -30.2299
-4.5 | -0.29 | 0.0108 | -0.0374 | -26.8519
-4 | -0.2378 | 0.01023 | -0.037 | -23.2454
-3.5 | -0.1898 | 0.00923 | -0.036 | -20.5634
-3 | -0.1507 | 0.00748 | -0.0339 | -20.1471
-2.5 | -0.097 | 0.00718 | -0.0336 | -13.5097
-2 | -0.0427 | 0.00705 | -0.0334 | -6.0567
-1.5 | 0.0121 | 0.0069 | -0.0333 | 1.7536
-1 | 0.067 | 0.00685 | -0.0332 | 9.781
-0.5 | 0.1232 | 0.00678 | -0.0333 | 18.1711
0 | 0.1794 | 0.0068 | -0.0335 | 26.3824
0.5 | 0.2356 | 0.00675 | -0.0337 | 34.9037
1 | 0.2917 | 0.00681 | -0.0338 | 42.8341
1.5 | 0.3479 | 0.00678 | -0.034 | 51.3127
2 | 0.4036 | 0.00683 | -0.0341 | 59.0922
2.5 | 0.459 | 0.00681 | -0.0341 | 67.4009
3 | 0.5132 | 0.0068 | -0.0337 | 75.4706
3.5 | 0.567 | 0.00682 | -0.0333 | 83.1378
4 | 0.621 | 0.0069 | -0.033 | 90
4.5 | 0.6758 | 0.00701 | -0.0328 | 96.4051
5 | 0.7331 | 0.00718 | -0.0332 | 102.1031
6 | 0.8603 | 0.0081 | -0.0375 | 106.2099
6.5 | 0.9165 | 0.01008 | -0.0398 | 90.9226
7 | 0.9614 | 0.01156 | -0.0395 | 83.1661
7.5 | 0.9844 | 0.01246 | -0.0339 | 79.0048
8 | 1.0138 | 0.01328 | -0.0296 | 76.3404
8.5 | 1.0479 | 0.0141 | -0.0263 | 74.3191
9 | 1.079 | 0.01498 | -0.0227 | 72.0294
9.5 | 1.1091 | 0.01606 | -0.0193 | 69.0598
10 | 1.1385 | 0.01736 | -0.0164 | 65.5818
10.5 | 1.1671 | 0.01888 | -0.0138 | 61.8167
11 | 1.194 | 0.02067 | -0.0114 | 57.7649
11.5 | 1.2165 | 0.02291 | -0.009 | 53.0991
12 | 1.2435 | 0.02494 | -0.0074 | 49.8597
12.5 | 1.2579 | 0.02804 | -0.0051 | 44.8609
13 | 1.2819 | 0.03044 | -0.0037 | 42.1124
13.5 | 1.3014 | 0.03328 | -0.0022 | 39.1046
14 | 1.3064 | 0.03744 | -0.0003 | 34.8932
14.5 | 1.3212 | 0.04087 | 0.0009 | 32.3269
15 | 1.335 | 0.04454 | 0.0017 | 29.9731
15.5 | 1.3463 | 0.04862 | 0.0023 | 27.6903
16 | 1.3496 | 0.05369 | 0.0027 | 25.1369
16.5 | 1.3436 | 0.05992 | 0.003 | 22.4232
17 | 1.35 | 0.06514 | 0.0025 | 20.7246
17.5 | 1.3518 | 0.07107 | 0.0017 | 19.0207
18 | 1.3509 | 0.07757 | 0.0004 | 17.4152
18.5 | 1.346 | 0.08482 | -0.0014 | 15.8689
19 | 1.3358 | 0.093 | -0.0038 | 14.3634
19.5 | 1.319 | 0.1023 | -0.0069 | 12.8935
20 | 1.2989 | 0.11237 | -0.0105 | 11.5591

## 35. Re 750k Mach 0.10 (1)
BIGFOIL.COM POLAR EXPORT
GA 37A215
GA 37A215 |  |  |  | Cl Max: | 1.427 | at alpha= | 13.5 | deg
JavaFoil+Calcfoil stall+Eppler ext transition |  |  |  | L/D Max: | 111.311 | at alpha= | 6 | deg
Re: | 750000 |  |  | Cd Min: | 0.00726 | at alpha= | 2 | deg
Mach: | 0.1 |  |  | Cl=0 at alpha= | -1.6639 | deg
|  |  |  | @ Cl=0.1, Cd= | 0.00746
|  |  |  | @ Cl=0.4, Cd= | 0.0074374
|  |  |  | @ Cl=0.6, Cd= | 0.0075023
alpha (deg) | Cl | Cd | Cm | Cl/Cd
-18 | -0.632 | 0.16155 | 0 | -3.911
-17.5 | -0.651 | 0.15454 | 0 | -4.211
-17 | -0.669 | 0.14657 | -0.001 | -4.561
-16.5 | -0.685 | 0.13875 | -0.001 | -4.94
-16 | -0.701 | 0.1318 | -0.001 | -5.318
-15.5 | -0.715 | 0.12345 | -0.002 | -5.79
-15 | -0.727 | 0.11614 | -0.002 | -6.259
-14.5 | -0.737 | 0.10964 | -0.002 | -6.718
-14 | -0.744 | 0.10374 | -0.003 | -7.17
-13.5 | -0.748 | 0.09847 | -0.003 | -7.599
-13 | -0.75 | 0.0921 | -0.003 | -8.142
-12.5 | -0.748 | 0.08762 | -0.004 | -8.534
-12 | -0.743 | 0.082 | -0.004 | -9.057
-11.5 | -0.734 | 0.07707 | -0.004 | -9.525
-11 | -0.722 | 0.07313 | -0.005 | -9.869
-10.5 | -0.706 | 0.06907 | -0.005 | -10.22
-10 | -0.686 | 0.06456 | -0.006 | -10.626
-9.5 | -0.663 | 0.06072 | -0.006 | -10.916
-9 | -0.636 | 0.05738 | -0.007 | -11.089
-8.5 | -0.607 | 0.05394 | -0.007 | -11.246
-8 | -0.574 | 0.05085 | -0.008 | -11.28
-7.5 | -0.538 | 0.04734 | -0.009 | -11.373
-7 | -0.616 | 0.01227 | -0.02 | -50.167
-6.5 | -0.565 | 0.01192 | -0.021 | -47.44
-6 | -0.513 | 0.01156 | -0.022 | -44.339
-5.5 | -0.457 | 0.01142 | -0.023 | -40.066
-5 | -0.401 | 0.01106 | -0.024 | -36.235
-4.5 | -0.343 | 0.01084 | -0.025 | -31.612
-4 | -0.284 | 0.01059 | -0.026 | -26.785
-3.5 | -0.224 | 0.01038 | -0.027 | -21.563
-3 | -0.163 | 0.0102 | -0.028 | -16.024
-2.5 | -0.103 | 0.00747 | -0.03 | -13.736
-2 | -0.041 | 0.00744 | -0.031 | -5.561
-1.5 | 0.02 | 0.0075 | -0.032 | 2.676
-1 | 0.082 | 0.00746 | -0.033 | 10.953
-0.5 | 0.143 | 0.00746 | -0.034 | 19.201
0 | 0.206 | 0.00746 | -0.035 | 27.688
0.5 | 0.269 | 0.00754 | -0.036 | 35.633
1 | 0.331 | 0.00751 | -0.037 | 44.046
1.5 | 0.393 | 0.00746 | -0.038 | 52.66
2 | 0.455 | 0.00726 | -0.039 | 62.649
2.5 | 0.516 | 0.00736 | -0.04 | 70.099
3 | 0.577 | 0.00748 | -0.041 | 77.21
3.5 | 0.639 | 0.00754 | -0.042 | 84.657
4 | 0.7 | 0.00767 | -0.043 | 91.288
4.5 | 0.761 | 0.00781 | -0.044 | 97.443
5 | 0.821 | 0.00797 | -0.045 | 102.972
5.5 | 0.88 | 0.00827 | -0.046 | 106.399
6 | 0.939 | 0.00843 | -0.047 | 111.311
6.5 | 0.996 | 0.01327 | -0.048 | 74.999
7 | 1.051 | 0.01386 | -0.049 | 75.83
7.5 | 1.106 | 0.01459 | -0.05 | 75.752
8 | 1.158 | 0.01577 | -0.051 | 73.413
8.5 | 1.183 | 0.01722 | -0.051 | 68.715
9 | 1.224 | 0.01847 | -0.052 | 66.31
9.5 | 1.263 | 0.01965 | -0.052 | 64.27
10 | 1.298 | 0.02093 | -0.053 | 62.023
10.5 | 1.329 | 0.02232 | -0.054 | 59.552
11 | 1.356 | 0.02383 | -0.055 | 56.921
11.5 | 1.38 | 0.02544 | -0.055 | 54.223
12 | 1.398 | 0.0273 | -0.056 | 51.216
12.5 | 1.412 | 0.02943 | -0.056 | 47.996
13 | 1.423 | 0.03158 | -0.057 | 45.048
13.5 | 1.427 | 0.03411 | -0.058 | 41.846
14 | 1.426 | 0.03741 | -0.058 | 38.124
14.5 | 1.419 | 0.04154 | -0.058 | 34.149
15 | 1.401 | 0.04794 | -0.058 | 29.219
15.5 | 1.353 | 0.06038 | -0.056 | 22.409
16 | 1.244 | 0.10133 | -0.047 | 12.275
16.5 | 1.197 | 0.1203 | -0.042 | 9.948
17 | 1.163 | 0.13221 | -0.039 | 8.795
17.5 | 1.135 | 0.13936 | -0.04 | 8.148
18 | 1.1 | 0.15065 | -0.038 | 7.299
18.5 | 1.065 | 0.15995 | -0.037 | 6.661

## 36. Re 750k Mach 0.10 (2)
BIGFOIL.COM POLAR EXPORT
GA 37A215
GA 37A215 |  |  |  | Cl Max: | 1.3386 | at alpha= | 17 | deg
XFOIL ncrit=9 |  |  |  | L/D Max: | 106.733 | at alpha= | 5.5 | deg
Re: | 750000 |  |  | Cd Min: | 0.17707 | at alpha= | -16 | deg
Mach: | 0.1 |  |  | Cl=0 at alpha= | -1.6102 | deg
|  |  |  | @ Cl=0.1, Cd= | 0.0068297
|  |  |  | @ Cl=0.4, Cd= | 0.0068234
|  |  |  | @ Cl=0.6, Cd= | 0.0068927
alpha (deg) | Cl | Cd | Cm | Cl/Cd
-16 | -0.5454 | 0.17707 | 0.0028 | -3.0801
-15.5 | -0.5331 | 0.16978 | -0.0009 | -3.1399
-15 | -0.5355 | 0.15605 | -0.0089 | -3.4316
-14.5 | -0.5295 | 0.148 | -0.0117 | -3.5777
-14 | -0.5165 | 0.1423 | -0.014 | -3.6297
-13.5 | -0.5072 | 0.13527 | -0.017 | -3.7495
-13 | -0.5051 | 0.12611 | -0.0212 | -4.0052
-11.5 | -0.7284 | 0.05163 | -0.0638 | -14.1081
-11 | -0.8634 | 0.03357 | -0.0532 | -25.7194
-10 | -0.794 | 0.02527 | -0.0528 | -31.4207
-9.5 | -0.7588 | 0.02349 | -0.0501 | -32.3031
-9 | -0.7197 | 0.02124 | -0.048 | -33.8842
-8.5 | -0.6763 | 0.0192 | -0.0463 | -35.224
-8 | -0.6303 | 0.01769 | -0.045 | -35.6303
-7.5 | -0.5866 | 0.01582 | -0.0434 | -37.0796
-7 | -0.5405 | 0.01463 | -0.0421 | -36.9446
-6.5 | -0.4921 | 0.01375 | -0.0411 | -35.7891
-6 | -0.4429 | 0.01297 | -0.0401 | -34.148
-5.5 | -0.3946 | 0.01204 | -0.039 | -32.7741
-5 | -0.343 | 0.01143 | -0.0384 | -30.0087
-4.5 | -0.2911 | 0.01087 | -0.0378 | -26.7801
-4 | -0.239 | 0.01028 | -0.0373 | -23.249
-3.5 | -0.1898 | 0.00936 | -0.0364 | -20.2778
-3 | -0.1514 | 0.00752 | -0.0342 | -20.133
-2.5 | -0.0975 | 0.00721 | -0.0339 | -13.5229
-2 | -0.0428 | 0.00707 | -0.0337 | -6.0537
-1.5 | 0.0121 | 0.00692 | -0.0335 | 1.7486
-1 | 0.0676 | 0.00687 | -0.0334 | 9.8399
-0.5 | 0.1239 | 0.0068 | -0.0335 | 18.2206
0 | 0.1805 | 0.00681 | -0.0337 | 26.5051
0.5 | 0.2371 | 0.00677 | -0.0339 | 35.0222
1 | 0.2935 | 0.00682 | -0.034 | 43.0352
1.5 | 0.35 | 0.00681 | -0.0342 | 51.395
2.5 | 0.4618 | 0.00684 | -0.0343 | 67.5146
3 | 0.5163 | 0.00683 | -0.0339 | 75.593
3.5 | 0.5704 | 0.00686 | -0.0335 | 83.1487
4 | 0.6248 | 0.00692 | -0.0331 | 90.289
4.5 | 0.6798 | 0.00704 | -0.0328 | 96.5625
5 | 0.7369 | 0.00721 | -0.0331 | 102.2053
5.5 | 0.8005 | 0.0075 | -0.035 | 106.7333
6 | 0.8641 | 0.00821 | -0.0373 | 105.2497
6.5 | 0.9202 | 0.01025 | -0.0395 | 89.7756
7 | 0.9631 | 0.01171 | -0.0386 | 82.2459
7.5 | 0.9867 | 0.01257 | -0.033 | 78.4964
8 | 1.0159 | 0.01343 | -0.0286 | 75.6441
8.5 | 1.0498 | 0.01425 | -0.0253 | 73.6702
9 | 1.0797 | 0.01519 | -0.0214 | 71.0797
9.5 | 1.1094 | 0.01636 | -0.018 | 67.8117
10 | 1.1384 | 0.01777 | -0.0151 | 64.063
10.5 | 1.1671 | 0.01937 | -0.0125 | 60.253
11 | 1.1942 | 0.02124 | -0.0102 | 56.2241
11.5 | 1.2169 | 0.02355 | -0.0079 | 51.673
12 | 1.2424 | 0.02577 | -0.0062 | 48.2111
12.5 | 1.2572 | 0.02891 | -0.0039 | 43.4867
13 | 1.2794 | 0.03154 | -0.0024 | 40.5644
13.5 | 1.2971 | 0.0346 | -0.0009 | 37.4884
14 | 1.3 | 0.03903 | 0.001 | 33.3077
14.5 | 1.3158 | 0.04248 | 0.0021 | 30.9746
15 | 1.3285 | 0.0464 | 0.0029 | 28.6315
15.5 | 1.3382 | 0.05077 | 0.0034 | 26.3581
16 | 1.3374 | 0.05642 | 0.0037 | 23.7044
16.5 | 1.3346 | 0.06248 | 0.0038 | 21.3604
17 | 1.3386 | 0.06814 | 0.0032 | 19.6448
17.5 | 1.338 | 0.07453 | 0.0021 | 17.9525
18 | 1.335 | 0.08152 | 0.0005 | 16.3763
18.5 | 1.3276 | 0.0893 | -0.0016 | 14.8667
19 | 1.3147 | 0.0981 | -0.0045 | 13.4016
19.5 | 1.2939 | 0.10817 | -0.0079 | 11.9617
20 | 1.2749 | 0.11862 | -0.0124 | 10.7478

## 37. Re 750k Mach 0.25 (1)
BIGFOIL.COM POLAR EXPORT
GA 37A215
GA 37A215 |  |  |  | Cl Max: | 1.366 | at alpha= | 12 | deg
JavaFoil+Calcfoil stall+Eppler ext transition |  |  |  | L/D Max: | 107.17 | at alpha= | 5.5 | deg
Re: | 750000 |  |  | Cd Min: | 0.0074 | at alpha= | 2 | deg
Mach: | 0.25 |  |  | Cl=0 at alpha= | -1.6641 | deg
|  |  |  | @ Cl=0.1, Cd= | 0.0075584
|  |  |  | @ Cl=0.4, Cd= | 0.0075419
|  |  |  | @ Cl=0.6, Cd= | 0.0075789
alpha (deg) | Cl | Cd | Cm | Cl/Cd
-16 | -0.376 | 0.1393 | -0.001 | -2.7
-15.5 | -0.427 | 0.13052 | -0.002 | -3.268
-15 | -0.473 | 0.12763 | -0.002 | -3.704
-14.5 | -0.515 | 0.12122 | -0.003 | -4.249
-14 | -0.553 | 0.11389 | -0.003 | -4.855
-13.5 | -0.586 | 0.10613 | -0.003 | -5.523
-13 | -0.614 | 0.09891 | -0.004 | -6.211
-12.5 | -0.637 | 0.09272 | -0.004 | -6.871
-12 | -0.654 | 0.08621 | -0.004 | -7.583
-11.5 | -0.665 | 0.08017 | -0.005 | -8.288
-11 | -0.669 | 0.07552 | -0.005 | -8.86
-10.5 | -0.667 | 0.07138 | -0.005 | -9.35
-10 | -0.66 | 0.06662 | -0.006 | -9.901
-9.5 | -0.646 | 0.06255 | -0.006 | -10.334
-9 | -0.627 | 0.05838 | -0.007 | -10.748
-8.5 | -0.604 | 0.05509 | -0.007 | -10.956
-8 | -0.575 | 0.05186 | -0.008 | -11.089
-7.5 | -0.542 | 0.04805 | -0.008 | -11.286
-7 | -0.625 | 0.01252 | -0.021 | -49.874
-6.5 | -0.576 | 0.0122 | -0.022 | -47.173
-6 | -0.523 | 0.01182 | -0.023 | -44.281
-5.5 | -0.468 | 0.0117 | -0.024 | -39.967
-5 | -0.41 | 0.01136 | -0.025 | -36.127
-4.5 | -0.351 | 0.01099 | -0.026 | -31.961
-4 | -0.291 | 0.01079 | -0.027 | -26.966
-3.5 | -0.23 | 0.01049 | -0.028 | -21.905
-3 | -0.168 | 0.01039 | -0.029 | -16.156
-2.5 | -0.105 | 0.00751 | -0.03 | -14.038
-2 | -0.043 | 0.00755 | -0.031 | -5.631
-1.5 | 0.021 | 0.00752 | -0.032 | 2.743
-1 | 0.084 | 0.0075 | -0.034 | 11.195
-0.5 | 0.147 | 0.00773 | -0.035 | 19.046
0 | 0.212 | 0.00769 | -0.036 | 27.575
0.5 | 0.276 | 0.00769 | -0.037 | 35.882
1 | 0.34 | 0.00757 | -0.038 | 44.862
1.5 | 0.404 | 0.00754 | -0.039 | 53.525
2 | 0.467 | 0.0074 | -0.04 | 63.193
2.5 | 0.53 | 0.00747 | -0.041 | 70.973
3 | 0.593 | 0.00757 | -0.042 | 78.379
3.5 | 0.656 | 0.00765 | -0.043 | 85.798
4 | 0.719 | 0.00778 | -0.044 | 92.402
4.5 | 0.781 | 0.00793 | -0.045 | 98.469
5 | 0.843 | 0.00816 | -0.046 | 103.325
5.5 | 0.904 | 0.00843 | -0.047 | 107.17
6 | 0.963 | 0.01295 | -0.048 | 74.348
6.5 | 1.021 | 0.01427 | -0.049 | 71.554
7 | 1.077 | 0.01448 | -0.05 | 74.38
7.5 | 1.132 | 0.01527 | -0.051 | 74.126
8 | 1.158 | 0.01754 | -0.051 | 66.003
8.5 | 1.201 | 0.01854 | -0.052 | 64.771
9 | 1.24 | 0.01979 | -0.053 | 62.69
9.5 | 1.275 | 0.02117 | -0.054 | 60.235
10 | 1.305 | 0.02266 | -0.054 | 57.576
10.5 | 1.329 | 0.02435 | -0.055 | 54.563
11 | 1.348 | 0.02619 | -0.056 | 51.461
11.5 | 1.36 | 0.02819 | -0.056 | 48.246
12 | 1.366 | 0.03057 | -0.057 | 44.676
12.5 | 1.364 | 0.03342 | -0.057 | 40.817
13 | 1.353 | 0.03691 | -0.058 | 36.654
13.5 | 1.329 | 0.04236 | -0.058 | 31.373
14 | 1.263 | 0.05939 | -0.055 | 21.263
14.5 | 1.144 | 0.103 | -0.041 | 11.105
15 | 1.102 | 0.11778 | -0.034 | 9.356
15.5 | 1.054 | 0.12736 | -0.032 | 8.275
16 | 1 | 0.13586 | -0.031 | 7.36
16.5 | 0.939 | 0.14756 | -0.03 | 6.366
17 | 0.874 | 0.15982 | -0.029 | 5.467

## 38. Re 750k Mach 0.25 (2)
BIGFOIL.COM POLAR EXPORT
GA 37A215
GA 37A215 |  |  |  | Cl Max: | 1.2871 | at alpha= | 15 | deg
XFOIL ncrit=9 |  |  |  | L/D Max: | 106.554 | at alpha= | 5.5 | deg
Re: | 750000 |  |  | Cd Min: | 0.15728 | at alpha= | 20 | deg
Mach: | 0.25 |  |  | Cl=0 at alpha= | -1.6146 | deg
|  |  |  | @ Cl=0.1, Cd= | 0.00697
|  |  |  | @ Cl=0.4, Cd= | 0.006983
|  |  |  | @ Cl=0.6, Cd= | 0.0070416
alpha (deg) | Cl | Cd | Cm | Cl/Cd
-14.5 | -0.516 | 0.15345 | -0.011 | -3.3627
-14 | -0.5007 | 0.14771 | -0.0132 | -3.3898
-13.5 | -0.4899 | 0.1406 | -0.0164 | -3.4844
-13 | -0.4964 | 0.12655 | -0.0243 | -3.9226
-12.5 | -0.5103 | 0.11251 | -0.0308 | -4.5356
-12 | -0.5079 | 0.10507 | -0.0337 | -4.8339
-11.5 | -0.625 | 0.06536 | -0.0591 | -9.5624
-11 | -0.634 | 0.05779 | -0.0636 | -10.9708
-10.5 | -0.6678 | 0.04886 | -0.0672 | -13.6676
-10 | -0.6951 | 0.04048 | -0.068 | -17.1714
-9.5 | -0.7225 | 0.03316 | -0.0605 | -21.7883
-9 | -0.7143 | 0.02707 | -0.0557 | -26.3871
-8.5 | -0.6839 | 0.02293 | -0.0524 | -29.8256
-8 | -0.642 | 0.01993 | -0.0501 | -32.2127
-7.5 | -0.5946 | 0.01806 | -0.0483 | -32.9236
-7 | -0.5502 | 0.01582 | -0.0464 | -34.7788
-6.5 | -0.5016 | 0.01462 | -0.0448 | -34.3092
-6 | -0.4512 | 0.01369 | -0.0435 | -32.9584
-5.5 | -0.4034 | 0.01254 | -0.0418 | -32.1691
-5 | -0.3511 | 0.01184 | -0.0408 | -29.6537
-4.5 | -0.2986 | 0.01111 | -0.0399 | -26.8767
-4 | -0.2444 | 0.01058 | -0.0392 | -23.1002
-3.5 | -0.1911 | 0.00992 | -0.0385 | -19.2641
-3 | -0.1528 | 0.00786 | -0.036 | -19.4402
-2.5 | -0.1004 | 0.00736 | -0.0351 | -13.6413
-2 | -0.0439 | 0.00716 | -0.0348 | -6.1313
-1 | 0.07 | 0.00697 | -0.0344 | 10.043
-0.5 | 0.1282 | 0.00697 | -0.0345 | 18.3931
0 | 0.1868 | 0.00692 | -0.0347 | 26.9942
0.5 | 0.245 | 0.00693 | -0.0349 | 35.3535
1 | 0.3035 | 0.00693 | -0.0351 | 43.7951
1.5 | 0.3616 | 0.00695 | -0.0352 | 52.0288
2 | 0.4198 | 0.007 | -0.0353 | 59.9714
2.5 | 0.4771 | 0.00702 | -0.0352 | 67.963
3.5 | 0.5891 | 0.00703 | -0.0342 | 83.798
4 | 0.6454 | 0.00709 | -0.0337 | 91.0296
4.5 | 0.7014 | 0.0072 | -0.0332 | 97.4167
5 | 0.7604 | 0.00737 | -0.0332 | 103.175
5.5 | 0.8226 | 0.00772 | -0.0341 | 106.5544
6 | 0.883 | 0.00898 | -0.0357 | 98.3296
6.5 | 0.9404 | 0.01116 | -0.0379 | 84.2652
7 | 0.9718 | 0.01238 | -0.0339 | 78.4976
7.5 | 0.9952 | 0.01327 | -0.0278 | 74.9962
8 | 1.023 | 0.0142 | -0.0227 | 72.0423
8.5 | 1.0514 | 0.01533 | -0.0183 | 68.5845
9 | 1.0831 | 0.0166 | -0.0149 | 65.247
9.5 | 1.1131 | 0.0182 | -0.0119 | 61.1593
10 | 1.1413 | 0.02012 | -0.0091 | 56.7247
10.5 | 1.1669 | 0.0224 | -0.0066 | 52.0938
11 | 1.1877 | 0.02517 | -0.0041 | 47.1871
11.5 | 1.2132 | 0.02769 | -0.0021 | 43.8137
12 | 1.2263 | 0.03125 | 0.0003 | 39.2416
12.5 | 1.2444 | 0.03452 | 0.0023 | 36.0487
13 | 1.2597 | 0.03811 | 0.004 | 33.0543
13.5 | 1.2646 | 0.04275 | 0.0057 | 29.5813
14 | 1.2732 | 0.04733 | 0.007 | 26.9005
14.5 | 1.2813 | 0.05216 | 0.0078 | 24.5648
15 | 1.2871 | 0.05748 | 0.0082 | 22.3921
15.5 | 1.2866 | 0.06367 | 0.008 | 20.2073
16 | 1.2759 | 0.0712 | 0.0075 | 17.9199
16.5 | 1.2711 | 0.07858 | 0.0062 | 16.1759
17 | 1.2605 | 0.08705 | 0.0041 | 14.4802
17.5 | 1.2456 | 0.0965 | 0.001 | 12.9078
18 | 1.2284 | 0.10679 | -0.0031 | 11.5029
18.5 | 1.2084 | 0.11789 | -0.0082 | 10.2502
19 | 1.1866 | 0.1298 | -0.0143 | 9.1418
19.5 | 1.1614 | 0.14268 | -0.0214 | 8.1399
20 | 1.131 | 0.15728 | -0.0302 | 7.191

## 39. Re 750k Mach 0.50 (1)
BIGFOIL.COM POLAR EXPORT
GA 37A215
GA 37A215 |  |  |  | Cl Max: | 1.224 | at alpha= | 20 | deg
JavaFoil+Calcfoil stall+Eppler ext transition |  |  |  | L/D Max: | 104.444 | at alpha= | 5 | deg
Re: | 750000 |  |  | Cd Min: | 0.0078 | at alpha= | -1.5 | deg
Mach: | 0.5 |  |  | Cl=0 at alpha= | -1.6643 | deg
|  |  |  | @ Cl=0.1, Cd= | 0.007822
|  |  |  | @ Cl=0.4, Cd= | 0.0081859
|  |  |  | @ Cl=0.6, Cd= | 0.0079571
alpha (deg) | Cl | Cd | Cm | Cl/Cd
-20 | -1.025 | 0.21276 | 0.002 | -4.819
-19.5 | -0.998 | 0.20616 | 0.002 | -4.843
-19 | -0.972 | 0.20068 | 0.001 | -4.841
-18.5 | -0.947 | 0.19721 | 0.001 | -4.802
-18 | -0.918 | 0.19435 | 0 | -4.723
-17.5 | -0.888 | 0.18339 | 0 | -4.843
-17 | -0.86 | 0.17274 | -0.001 | -4.978
-16.5 | -0.832 | 0.16948 | -0.001 | -4.911
-16 | -0.805 | 0.16521 | -0.002 | -4.871
-15.5 | -0.778 | 0.16102 | -0.002 | -4.829
-15 | -0.75 | 0.15394 | -0.003 | -4.873
-14.5 | -0.723 | 0.14538 | -0.003 | -4.971
-14 | -0.695 | 0.1395 | -0.004 | -4.984
-13.5 | -0.668 | 0.1382 | -0.004 | -4.832
-13 | -0.639 | 0.12737 | -0.005 | -5.017
-12.5 | -0.611 | 0.12288 | -0.005 | -4.968
-12 | -0.583 | 0.11785 | -0.005 | -4.945
-11.5 | -0.555 | 0.11692 | -0.006 | -4.747
-11 | -0.527 | 0.11387 | -0.006 | -4.63
-10.5 | -0.499 | 0.10608 | -0.007 | -4.708
-10 | -0.471 | 0.10798 | -0.007 | -4.366
-9.5 | -0.443 | 0.07432 | -0.008 | -5.965
-9 | -0.415 | 0.06513 | -0.008 | -6.378
-8.5 | -0.388 | 0.06016 | -0.009 | -6.442
-8 | -0.359 | 0.06559 | -0.009 | -5.471
-7.5 | -0.331 | 0.0548 | -0.009 | -6.035
-7 | -0.422 | 0.05196 | -0.009 | -8.123
-6.5 | -0.461 | 0.04753 | -0.009 | -9.693
-6 | -0.443 | 0.043 | -0.01 | -10.298
-5.5 | -0.407 | 0.03983 | -0.011 | -10.208
-5 | -0.447 | 0.01199 | -0.028 | -37.291
-4.5 | -0.386 | 0.01153 | -0.029 | -33.516
-4 | -0.322 | 0.01141 | -0.03 | -28.221
-3.5 | -0.255 | 0.01111 | -0.032 | -22.974
-3 | -0.187 | 0.01086 | -0.033 | -17.213
-2.5 | -0.118 | 0.00787 | -0.034 | -14.934
-2 | -0.047 | 0.00783 | -0.035 | -6.06
-1.5 | 0.023 | 0.0078 | -0.036 | 2.955
-1 | 0.094 | 0.0078 | -0.037 | 12.032
-0.5 | 0.165 | 0.00806 | -0.039 | 20.414
0 | 0.237 | 0.00781 | -0.04 | 30.378
0.5 | 0.309 | 0.00812 | -0.041 | 38.002
1 | 0.38 | 0.0082 | -0.042 | 46.336
1.5 | 0.451 | 0.00815 | -0.043 | 55.343
2 | 0.523 | 0.00786 | -0.045 | 66.459
2.5 | 0.592 | 0.00794 | -0.046 | 74.567
3 | 0.662 | 0.00809 | -0.047 | 81.892
3.5 | 0.733 | 0.00827 | -0.048 | 88.625
4 | 0.802 | 0.00847 | -0.049 | 94.7
4.5 | 0.871 | 0.0087 | -0.051 | 100.066
5 | 0.939 | 0.00899 | -0.052 | 104.444
5.5 | 1.004 | 0.01434 | -0.053 | 70.051
6 | 1.042 | 0.01655 | -0.053 | 62.968
6.5 | 1.095 | 0.01787 | -0.054 | 61.294
7 | 1.141 | 0.01982 | -0.054 | 57.583
7.5 | 1.18 | 0.02153 | -0.055 | 54.826
8 | 1.207 | 0.02386 | -0.056 | 50.611
8.5 | 1.216 | 0.02624 | -0.057 | 46.342
9 | 1.002 | 0.06917 | -0.025 | 14.485
9.5 | 0.883 | 0.06957 | -0.025 | 12.686
10 | 0.661 | 0.07564 | -0.026 | 8.735
10.5 | 0.689 | 0.10139 | -0.026 | 6.791
11 | 0.716 | 0.10761 | -0.027 | 6.656
11.5 | 0.745 | 0.11503 | -0.029 | 6.476
12 | 0.773 | 0.1191 | -0.03 | 6.49
12.5 | 0.801 | 0.12568 | -0.032 | 6.376
13 | 0.831 | 0.1383 | -0.035 | 6.012
13.5 | 0.859 | 0.14264 | -0.036 | 6.023
14 | 0.887 | 0.15164 | -0.037 | 5.848
14.5 | 0.915 | 0.15782 | -0.038 | 5.796
15 | 0.943 | 0.16153 | -0.039 | 5.839
15.5 | 0.973 | 0.169 | -0.041 | 5.758
16 | 1.005 | 0.17763 | -0.044 | 5.655
16.5 | 1.029 | 0.18087 | -0.043 | 5.688
17 | 1.056 | 0.18636 | -0.044 | 5.667
17.5 | 1.084 | 0.18951 | -0.045 | 5.718
18 | 1.111 | 0.19406 | -0.045 | 5.725
18.5 | 1.139 | 0.2045 | -0.047 | 5.571
19 | 1.17 | 0.20839 | -0.049 | 5.612
19.5 | 1.197 | 0.21494 | -0.05 | 5.571
20 | 1.224 | 0.22012 | -0.05 | 5.56

## 40. Re 750k Mach 0.50 (2)
BIGFOIL.COM POLAR EXPORT
GA 37A215
GA 37A215 |  |  |  | Cl Max: | 1.1412 | at alpha= | 11.5 | deg
XFOIL ncrit=9 |  |  |  | L/D Max: | 104.26 | at alpha= | 5 | deg
Re: | 750000 |  |  | Cd Min: | 0.25912 | at alpha= | -20 | deg
Mach: | 0.5 |  |  | Cl=0 at alpha= | -1.6248 | deg
|  |  |  | @ Cl=0.1, Cd= | 0.0075229
|  |  |  | @ Cl=0.4, Cd= | 0.0076039
|  |  |  | @ Cl=0.6, Cd= | 0.0077072
alpha (deg) | Cl | Cd | Cm | Cl/Cd
-20 | -0.7146 | 0.25912 | 0.0425 | -2.7578
-19.5 | -0.6918 | 0.25194 | 0.0382 | -2.7459
-19 | -0.6692 | 0.24436 | 0.0333 | -2.7386
-18.5 | -0.6469 | 0.23634 | 0.0282 | -2.7372
-18 | -0.627 | 0.22671 | 0.0214 | -2.7656
-17.5 | -0.6064 | 0.21811 | 0.0165 | -2.7802
-17 | -0.5833 | 0.21123 | 0.0132 | -2.7614
-16.5 | -0.5619 | 0.20373 | 0.0088 | -2.7581
-16 | -0.5416 | 0.19569 | 0.0042 | -2.7676
-15.5 | -0.5293 | 0.18524 | -0.0036 | -2.8574
-15 | -0.5076 | 0.17755 | -0.0063 | -2.8589
-14.5 | -0.4869 | 0.17062 | -0.0094 | -2.8537
-14 | -0.4687 | 0.16311 | -0.0133 | -2.8735
-13.5 | -0.4613 | 0.15211 | -0.0208 | -3.0327
-13 | -0.4488 | 0.14326 | -0.0246 | -3.1328
-12.5 | -0.4315 | 0.13661 | -0.0268 | -3.1586
-12 | -0.4178 | 0.12903 | -0.0301 | -3.238
-11.5 | -0.4092 | 0.1202 | -0.0345 | -3.4043
-11 | -0.4143 | 0.10661 | -0.0433 | -3.8861
-10 | -0.4196 | 0.0881 | -0.0495 | -4.7628
-9.5 | -0.4321 | 0.07624 | -0.0561 | -5.6676
-9 | -0.4614 | 0.06019 | -0.068 | -7.6657
-8.5 | -0.4965 | 0.04811 | -0.0765 | -10.3201
-8 | -0.5272 | 0.03927 | -0.0789 | -13.425
-7.5 | -0.5473 | 0.03253 | -0.0756 | -16.8245
-7 | -0.5472 | 0.02696 | -0.0698 | -20.2967
-6.5 | -0.521 | 0.02212 | -0.065 | -23.5533
-6 | -0.4761 | 0.0184 | -0.0612 | -25.875
-5.5 | -0.4228 | 0.01597 | -0.058 | -26.4746
-5 | -0.3739 | 0.01405 | -0.0544 | -26.6121
-4.5 | -0.3208 | 0.01282 | -0.0514 | -25.0234
-4 | -0.2654 | 0.01178 | -0.0489 | -22.5297
-3.5 | -0.2065 | 0.01105 | -0.047 | -18.6878
-3 | -0.1467 | 0.01034 | -0.0455 | -14.1876
-2.5 | -0.1099 | 0.00806 | -0.0413 | -13.6352
-2 | -0.0487 | 0.0077 | -0.0401 | -6.3247
-1.5 | 0.0162 | 0.00762 | -0.0396 | 2.126
-1 | 0.0806 | 0.00752 | -0.0391 | 10.7181
-0.5 | 0.1472 | 0.00753 | -0.0391 | 19.5485
0 | 0.2141 | 0.00751 | -0.0393 | 28.5087
0.5 | 0.2806 | 0.00755 | -0.0394 | 37.1656
1 | 0.3469 | 0.00754 | -0.0394 | 46.008
1.5 | 0.4134 | 0.00762 | -0.0395 | 54.252
2 | 0.4796 | 0.00767 | -0.0394 | 62.5293
2.5 | 0.5456 | 0.00775 | -0.0391 | 70.4
3 | 0.6092 | 0.0077 | -0.0381 | 79.1169
3.5 | 0.6734 | 0.00774 | -0.0371 | 87.0026
4 | 0.7375 | 0.00782 | -0.0359 | 94.3095
4.5 | 0.7998 | 0.00795 | -0.0342 | 100.6038
5 | 0.8591 | 0.00824 | -0.0317 | 104.2597
5.5 | 0.9013 | 0.00973 | -0.0272 | 92.631
6 | 0.9452 | 0.0127 | -0.026 | 74.4252
6.5 | 0.9471 | 0.01433 | -0.0158 | 66.0921
7 | 0.9719 | 0.01639 | -0.0106 | 59.2984
7.5 | 1.0013 | 0.01878 | -0.0068 | 53.3174
8 | 1.0317 | 0.0214 | -0.0035 | 48.2103
8.5 | 1.0598 | 0.02432 | -0.0003 | 43.5773
9 | 1.0835 | 0.02763 | 0.003 | 39.2146
9.5 | 1.1027 | 0.03136 | 0.0064 | 35.1626
10 | 1.1164 | 0.03559 | 0.0096 | 31.3684
10.5 | 1.1302 | 0.04006 | 0.0125 | 28.2127
11 | 1.1362 | 0.04534 | 0.0152 | 25.0596
11.5 | 1.1412 | 0.05098 | 0.0175 | 22.3852
12 | 1.1409 | 0.0575 | 0.0188 | 19.8417
12.5 | 1.1294 | 0.06548 | 0.0188 | 17.248
13 | 1.1085 | 0.075 | 0.0175 | 14.78
13.5 | 1.0788 | 0.08633 | 0.0139 | 12.4962
14 | 1.0444 | 0.09917 | 0.0082 | 10.5314
14.5 | 1.0079 | 0.11334 | 0.0007 | 8.8927
15 | 0.9705 | 0.12873 | -0.0081 | 7.539
15.5 | 0.9346 | 0.14494 | -0.0177 | 6.4482
16 | 0.9109 | 0.16008 | -0.0268 | 5.6903
16.5 | 0.8705 | 0.18125 | -0.0393 | 4.8028

## 41. Re 1M Mach 0.00 (1)
BIGFOIL.COM POLAR EXPORT
GA 37A215
GA 37A215 |  |  |  | Cl Max: | 1.446 | at alpha= | 14 | deg
JavaFoil+Calcfoil stall+Eppler ext transition |  |  |  | L/D Max: | 118.004 | at alpha= | 6 | deg
Re: | 1000000 |  |  | Cd Min: | 0.00687 | at alpha= | 2 | deg
Mach: | 0 |  |  | Cl=0 at alpha= | -1.6639 | deg
|  |  |  | @ Cl=0.1, Cd= | 0.0070114
|  |  |  | @ Cl=0.4, Cd= | 0.0070495
|  |  |  | @ Cl=0.6, Cd= | 0.0070852
alpha (deg) | Cl | Cd | Cm | Cl/Cd
-18.5 | -0.664 | 0.16118 | 0 | -4.118
-18 | -0.68 | 0.1555 | 0 | -4.373
-17.5 | -0.696 | 0.14509 | 0 | -4.794
-17 | -0.71 | 0.13965 | -0.001 | -5.086
-16.5 | -0.724 | 0.13272 | -0.001 | -5.453
-16 | -0.736 | 0.12632 | -0.001 | -5.825
-15.5 | -0.746 | 0.11777 | -0.002 | -6.336
-15 | -0.755 | 0.1129 | -0.002 | -6.687
-14.5 | -0.761 | 0.10695 | -0.002 | -7.119
-14 | -0.766 | 0.10169 | -0.003 | -7.528
-13.5 | -0.767 | 0.09519 | -0.003 | -8.056
-13 | -0.765 | 0.09124 | -0.003 | -8.389
-12.5 | -0.76 | 0.08471 | -0.004 | -8.978
-12 | -0.753 | 0.0806 | -0.004 | -9.344
-11.5 | -0.742 | 0.07521 | -0.005 | -9.872
-11 | -0.728 | 0.07152 | -0.005 | -10.178
-10.5 | -0.71 | 0.06635 | -0.006 | -10.708
-10 | -0.689 | 0.06309 | -0.006 | -10.923
-9.5 | -0.665 | 0.05929 | -0.007 | -11.216
-9 | -0.638 | 0.05545 | -0.008 | -11.511
-8.5 | -0.748 | 0.01304 | -0.017 | -57.361
-8 | -0.707 | 0.01273 | -0.018 | -55.506
-7.5 | -0.662 | 0.01207 | -0.019 | -54.805
-7 | -0.614 | 0.01168 | -0.02 | -52.553
-6.5 | -0.563 | 0.01128 | -0.021 | -49.951
-6 | -0.511 | 0.01093 | -0.022 | -46.732
-5.5 | -0.456 | 0.01081 | -0.023 | -42.153
-5 | -0.399 | 0.01052 | -0.024 | -37.92
-4.5 | -0.341 | 0.01025 | -0.025 | -33.286
-4 | -0.282 | 0.01003 | -0.026 | -28.144
-3.5 | -0.223 | 0.00987 | -0.027 | -22.58
-3 | -0.163 | 0.00968 | -0.028 | -16.811
-2.5 | -0.102 | 0.00704 | -0.029 | -14.504
-2 | -0.041 | 0.00703 | -0.03 | -5.857
-1.5 | 0.02 | 0.00702 | -0.031 | 2.848
-1 | 0.081 | 0.00699 | -0.032 | 11.626
-0.5 | 0.143 | 0.00706 | -0.034 | 20.19
0 | 0.205 | 0.00699 | -0.035 | 29.394
0.5 | 0.267 | 0.00715 | -0.036 | 37.365
1 | 0.329 | 0.00713 | -0.037 | 46.161
1.5 | 0.391 | 0.00708 | -0.038 | 55.194
2 | 0.453 | 0.00687 | -0.039 | 65.887
2.5 | 0.513 | 0.00696 | -0.04 | 73.757
3 | 0.574 | 0.00706 | -0.041 | 81.39
3.5 | 0.636 | 0.00712 | -0.042 | 89.269
4 | 0.696 | 0.00723 | -0.043 | 96.382
4.5 | 0.757 | 0.00737 | -0.044 | 102.74
5 | 0.817 | 0.00753 | -0.045 | 108.476
5.5 | 0.876 | 0.00776 | -0.046 | 112.912
6 | 0.934 | 0.00792 | -0.047 | 118.004
6.5 | 0.991 | 0.0123 | -0.048 | 80.535
7 | 1.047 | 0.01302 | -0.049 | 80.393
7.5 | 1.101 | 0.01372 | -0.05 | 80.247
8 | 1.153 | 0.01474 | -0.051 | 78.241
8.5 | 1.204 | 0.01577 | -0.052 | 76.316
9 | 1.225 | 0.01719 | -0.052 | 71.262
9.5 | 1.264 | 0.01822 | -0.052 | 69.368
10 | 1.3 | 0.01936 | -0.053 | 67.153
10.5 | 1.332 | 0.02063 | -0.054 | 64.598
11 | 1.361 | 0.02197 | -0.055 | 61.957
11.5 | 1.386 | 0.02343 | -0.055 | 59.143
12 | 1.406 | 0.02509 | -0.056 | 56.048
12.5 | 1.423 | 0.02695 | -0.056 | 52.793
13 | 1.435 | 0.02873 | -0.057 | 49.963
13.5 | 1.443 | 0.03104 | -0.058 | 46.493
14 | 1.446 | 0.03366 | -0.058 | 42.97
14.5 | 1.445 | 0.03678 | -0.059 | 39.285
15 | 1.438 | 0.04043 | -0.059 | 35.572
15.5 | 1.415 | 0.04551 | -0.059 | 31.095
16 | 1.385 | 0.05194 | -0.059 | 26.66
16.5 | 1.339 | 0.06376 | -0.058 | 21.009
17 | 1.246 | 0.09888 | -0.051 | 12.599
17.5 | 1.197 | 0.11832 | -0.047 | 10.118
18 | 1.154 | 0.13618 | -0.044 | 8.474
18.5 | 1.123 | 0.14451 | -0.043 | 7.772
19 | 1.091 | 0.15416 | -0.043 | 7.076

## 42. Re 1M Mach 0.00 (2)
BIGFOIL.COM POLAR EXPORT
GA 37A215
GA 37A215 |  |  |  | Cl Max: | 1.412 | at alpha= | 16.5 | deg
XFOIL ncrit=9 |  |  |  | L/D Max: | 114.325 | at alpha= | 5.5 | deg
Re: | 1000000 |  |  | Cd Min: | 0.19544 | at alpha= | -17.5 | deg
Mach: | 0 |  |  | Cl=0 at alpha= | -1.6178 | deg
|  |  |  | @ Cl=0.1, Cd= | 0.0062044
|  |  |  | @ Cl=0.4, Cd= | 0.0061667
|  |  |  | @ Cl=0.6, Cd= | 0.006246
alpha (deg) | Cl | Cd | Cm | Cl/Cd
-17.5 | -0.5918 | 0.19544 | 0.0135 | -3.028
-17 | -0.5752 | 0.18983 | 0.0104 | -3.0301
-16.5 | -0.5607 | 0.1833 | 0.0069 | -3.0589
-16 | -0.5486 | 0.17562 | 0.0029 | -3.1238
-15 | -0.5427 | 0.15429 | -0.0073 | -3.5174
-14.5 | -0.5311 | 0.14796 | -0.0102 | -3.5895
-14 | -0.5221 | 0.14076 | -0.0134 | -3.7092
-13 | -0.9275 | 0.03973 | -0.062 | -23.3451
-12.5 | -0.9391 | 0.03446 | -0.0598 | -27.2519
-12 | -0.9388 | 0.03075 | -0.0558 | -30.5301
-11.5 | -0.9315 | 0.02797 | -0.0506 | -33.3035
-11 | -0.8906 | 0.02504 | -0.0512 | -35.5671
-10.5 | -0.8496 | 0.02256 | -0.0505 | -37.6596
-10 | -0.8151 | 0.02078 | -0.0476 | -39.2252
-9.5 | -0.774 | 0.01944 | -0.0458 | -39.8148
-9 | -0.7297 | 0.01828 | -0.0445 | -39.9179
-8 | -0.6451 | 0.0149 | -0.0413 | -43.2953
-7.5 | -0.5975 | 0.014 | -0.0403 | -42.6786
-7 | -0.549 | 0.01316 | -0.0395 | -41.7173
-6.5 | -0.4993 | 0.01243 | -0.0387 | -40.1689
-6 | -0.4509 | 0.01158 | -0.0378 | -38.9378
-5.5 | -0.3988 | 0.01106 | -0.0373 | -36.0579
-5 | -0.3472 | 0.01044 | -0.0368 | -33.2567
-4.5 | -0.2944 | 0.00998 | -0.0365 | -29.499
-4 | -0.2408 | 0.00957 | -0.0363 | -25.162
-3.5 | -0.1887 | 0.00898 | -0.0359 | -21.0134
-3 | -0.1464 | 0.00744 | -0.0342 | -19.6774
-2.5 | -0.0971 | 0.00667 | -0.0334 | -14.5577
-2 | -0.0425 | 0.0065 | -0.0333 | -6.5385
-1.5 | 0.0131 | 0.00635 | -0.0334 | 2.063
-1 | 0.0678 | 0.00625 | -0.0332 | 10.848
-0.5 | 0.1243 | 0.00617 | -0.0335 | 20.1459
0 | 0.1804 | 0.00618 | -0.0336 | 29.1909
0.5 | 0.2373 | 0.00614 | -0.034 | 38.6482
1 | 0.2934 | 0.00615 | -0.0342 | 47.7073
1.5 | 0.3501 | 0.00614 | -0.0345 | 57.0195
2 | 0.4061 | 0.00617 | -0.0346 | 65.8185
2.5 | 0.4618 | 0.00616 | -0.0347 | 74.9675
3.5 | 0.5716 | 0.00622 | -0.0345 | 91.8971
4 | 0.6263 | 0.00627 | -0.0344 | 99.8884
4.5 | 0.6802 | 0.00636 | -0.0341 | 106.9497
5 | 0.7335 | 0.00654 | -0.0336 | 112.156
5.5 | 0.7877 | 0.00689 | -0.0336 | 114.3251
6 | 0.8395 | 0.00808 | -0.0338 | 103.8985
6.5 | 0.8946 | 0.00974 | -0.0355 | 91.848
7 | 0.9561 | 0.01103 | -0.0384 | 86.6818
7.5 | 0.9951 | 0.01181 | -0.036 | 84.2591
8 | 1.0252 | 0.0125 | -0.0317 | 82.016
8.5 | 1.0605 | 0.01322 | -0.0285 | 80.2194
9 | 1.0956 | 0.014 | -0.0255 | 78.2571
9.5 | 1.1268 | 0.01492 | -0.022 | 75.5228
10 | 1.158 | 0.01603 | -0.019 | 72.2396
10.5 | 1.1884 | 0.01734 | -0.0163 | 68.5352
11 | 1.2167 | 0.01893 | -0.0138 | 64.2736
11.5 | 1.2449 | 0.02065 | -0.0117 | 60.2857
12 | 1.2709 | 0.02266 | -0.0097 | 56.0856
12.5 | 1.2966 | 0.02477 | -0.008 | 52.3456
13 | 1.3147 | 0.02757 | -0.006 | 47.6859
13.5 | 1.3382 | 0.03 | -0.0046 | 44.6067
14 | 1.3576 | 0.03283 | -0.0032 | 41.3524
14.5 | 1.3676 | 0.03653 | -0.0015 | 37.4377
15 | 1.3789 | 0.04025 | -0.0002 | 34.2584
15.5 | 1.3927 | 0.04391 | 0.0006 | 31.7171
16 | 1.4035 | 0.04802 | 0.0012 | 29.2274
16.5 | 1.412 | 0.05253 | 0.0014 | 26.8799
17 | 1.409 | 0.05851 | 0.0014 | 24.0814
17.5 | 1.4009 | 0.06534 | 0.001 | 21.4402
18 | 1.4034 | 0.0712 | 0.0001 | 19.7107
18.5 | 1.3996 | 0.07802 | -0.0012 | 17.939
19 | 1.3923 | 0.08562 | -0.0032 | 16.2614
19.5 | 1.3808 | 0.09401 | -0.0057 | 14.6878
20 | 1.366 | 0.10326 | -0.009 | 13.2287

## 43. Re 1M Mach 0.10 (1)
BIGFOIL.COM POLAR EXPORT
GA 37A215
GA 37A215 |  |  |  | Cl Max: | 1.433 | at alpha= | 13.5 | deg
JavaFoil+Calcfoil stall+Eppler ext transition |  |  |  | L/D Max: | 117.888 | at alpha= | 6 | deg
Re: | 1000000 |  |  | Cd Min: | 0.00694 | at alpha= | 2 | deg
Mach: | 0.1 |  |  | Cl=0 at alpha= | -1.6639 | deg
|  |  |  | @ Cl=0.1, Cd= | 0.0070189
|  |  |  | @ Cl=0.4, Cd= | 0.0070997
|  |  |  | @ Cl=0.6, Cd= | 0.0070745
alpha (deg) | Cl | Cd | Cm | Cl/Cd
-18 | -0.632 | 0.15684 | 0 | -4.03
-17.5 | -0.651 | 0.14651 | 0 | -4.443
-17 | -0.669 | 0.14232 | -0.001 | -4.7
-16.5 | -0.686 | 0.13581 | -0.001 | -5.049
-16 | -0.701 | 0.1291 | -0.001 | -5.432
-15.5 | -0.715 | 0.11933 | -0.002 | -5.992
-15 | -0.727 | 0.11508 | -0.002 | -6.319
-14.5 | -0.737 | 0.10794 | -0.002 | -6.827
-14 | -0.744 | 0.10182 | -0.003 | -7.308
-13.5 | -0.749 | 0.09639 | -0.003 | -7.766
-13 | -0.75 | 0.09133 | -0.004 | -8.214
-12.5 | -0.748 | 0.08606 | -0.004 | -8.69
-12 | -0.743 | 0.08111 | -0.004 | -9.159
-11.5 | -0.735 | 0.07621 | -0.005 | -9.637
-11 | -0.722 | 0.07191 | -0.005 | -10.041
-10.5 | -0.706 | 0.06681 | -0.005 | -10.569
-10 | -0.686 | 0.06374 | -0.006 | -10.771
-9.5 | -0.663 | 0.05907 | -0.006 | -11.23
-9 | -0.637 | 0.05582 | -0.007 | -11.418
-8.5 | -0.748 | 0.01312 | -0.017 | -57.035
-8 | -0.708 | 0.01283 | -0.018 | -55.151
-7.5 | -0.663 | 0.01216 | -0.019 | -54.56
-7 | -0.616 | 0.01168 | -0.02 | -52.711
-6.5 | -0.565 | 0.01132 | -0.021 | -49.946
-6 | -0.513 | 0.01096 | -0.022 | -46.804
-5.5 | -0.457 | 0.01093 | -0.023 | -41.874
-5 | -0.401 | 0.01058 | -0.024 | -37.876
-4.5 | -0.343 | 0.01023 | -0.025 | -33.501
-4 | -0.284 | 0.01015 | -0.026 | -27.966
-3.5 | -0.224 | 0.00981 | -0.027 | -22.833
-3 | -0.163 | 0.00971 | -0.028 | -16.837
-2.5 | -0.103 | 0.00706 | -0.03 | -14.544
-2 | -0.041 | 0.00704 | -0.031 | -5.882
-1.5 | 0.02 | 0.00701 | -0.032 | 2.864
-1 | 0.082 | 0.00701 | -0.033 | 11.65
-0.5 | 0.143 | 0.00704 | -0.034 | 20.373
0 | 0.206 | 0.00701 | -0.035 | 29.473
0.5 | 0.269 | 0.00724 | -0.036 | 37.118
1 | 0.331 | 0.0071 | -0.037 | 46.54
1.5 | 0.393 | 0.00712 | -0.038 | 55.173
2 | 0.455 | 0.00694 | -0.039 | 65.504
2.5 | 0.516 | 0.00694 | -0.04 | 74.328
3 | 0.577 | 0.00703 | -0.041 | 82.103
3.5 | 0.639 | 0.00715 | -0.042 | 89.314
4 | 0.7 | 0.00727 | -0.043 | 96.25
4.5 | 0.761 | 0.00735 | -0.044 | 103.45
5 | 0.821 | 0.00751 | -0.045 | 109.242
5.5 | 0.88 | 0.00777 | -0.046 | 113.232
6 | 0.939 | 0.00796 | -0.047 | 117.888
6.5 | 0.996 | 0.01259 | -0.048 | 79.05
7 | 1.051 | 0.01312 | -0.049 | 80.106
7.5 | 1.106 | 0.01383 | -0.05 | 79.934
8 | 1.158 | 0.01488 | -0.051 | 77.851
8.5 | 1.208 | 0.0159 | -0.052 | 75.998
9 | 1.228 | 0.01738 | -0.052 | 70.669
9.5 | 1.267 | 0.01848 | -0.053 | 68.546
10 | 1.302 | 0.01966 | -0.053 | 66.222
10.5 | 1.333 | 0.02093 | -0.054 | 63.701
11 | 1.361 | 0.02232 | -0.055 | 60.964
11.5 | 1.384 | 0.02384 | -0.055 | 58.064
12 | 1.403 | 0.02556 | -0.056 | 54.901
12.5 | 1.417 | 0.0275 | -0.057 | 51.547
13 | 1.428 | 0.02953 | -0.057 | 48.342
13.5 | 1.433 | 0.03177 | -0.058 | 45.116
14 | 1.433 | 0.0346 | -0.058 | 41.426
14.5 | 1.428 | 0.03799 | -0.059 | 37.583
15 | 1.415 | 0.04257 | -0.059 | 33.246
15.5 | 1.386 | 0.0483 | -0.059 | 28.701
16 | 1.346 | 0.05733 | -0.058 | 23.483
16.5 | 1.254 | 0.08819 | -0.052 | 14.219
17 | 1.184 | 0.117 | -0.046 | 10.117
17.5 | 1.148 | 0.12784 | -0.045 | 8.982
18 | 1.11 | 0.14003 | -0.043 | 7.927
18.5 | 1.073 | 0.15061 | -0.041 | 7.127

## 44. Re 1M Mach 0.10 (2)
BIGFOIL.COM POLAR EXPORT
GA 37A215
GA 37A215 |  |  |  | Cl Max: | 1.4007 | at alpha= | 16.5 | deg
XFOIL ncrit=9 |  |  |  | L/D Max: | 114.092 | at alpha= | 5.5 | deg
Re: | 1000000 |  |  | Cd Min: | 0.18404 | at alpha= | -16.5 | deg
Mach: | 0.1 |  |  | Cl=0 at alpha= | -1.6183 | deg
|  |  |  | @ Cl=0.1, Cd= | 0.0062265
|  |  |  | @ Cl=0.4, Cd= | 0.0061685
|  |  |  | @ Cl=0.6, Cd= | 0.0062671
alpha (deg) | Cl | Cd | Cm | Cl/Cd
-16.5 | -0.56 | 0.18404 | 0.007 | -3.0428
-16 | -0.5475 | 0.17638 | 0.003 | -3.1041
-15 | -0.5402 | 0.15535 | -0.0072 | -3.4773
-14.5 | -0.528 | 0.14906 | -0.01 | -3.5422
-14 | -0.5185 | 0.14192 | -0.0132 | -3.6535
-13.5 | -0.5128 | 0.13364 | -0.017 | -3.8372
-13 | -0.6581 | 0.08116 | -0.0426 | -8.1087
-12.5 | -0.7491 | 0.05748 | -0.0594 | -13.0324
-12 | -0.9009 | 0.03468 | -0.0604 | -25.9775
-11.5 | -0.9076 | 0.03051 | -0.0552 | -29.7476
-11 | -0.8842 | 0.02687 | -0.0534 | -32.9066
-10.5 | -0.8477 | 0.02377 | -0.0523 | -35.6626
-10 | -0.816 | 0.02158 | -0.0491 | -37.8128
-9.5 | -0.7762 | 0.01999 | -0.0471 | -38.8294
-9 | -0.7325 | 0.01864 | -0.0455 | -39.2972
-8.5 | -0.6926 | 0.01636 | -0.0435 | -42.335
-8 | -0.6474 | 0.01516 | -0.0422 | -42.7045
-7.5 | -0.5998 | 0.01421 | -0.0412 | -42.2097
-7 | -0.5512 | 0.01332 | -0.0402 | -41.3814
-6.5 | -0.5008 | 0.01262 | -0.0394 | -39.683
-6 | -0.453 | 0.01166 | -0.0383 | -38.8508
-5.5 | -0.4008 | 0.01113 | -0.0378 | -36.0108
-5 | -0.349 | 0.01049 | -0.0372 | -33.2698
-4.5 | -0.2958 | 0.01003 | -0.0368 | -29.4915
-4 | -0.2421 | 0.0096 | -0.0366 | -25.2188
-3.5 | -0.1893 | 0.00905 | -0.0362 | -20.9171
-3 | -0.1464 | 0.00755 | -0.0346 | -19.3907
-2.5 | -0.0976 | 0.00669 | -0.0336 | -14.5889
-2 | -0.0426 | 0.00652 | -0.0335 | -6.5337
-1.5 | 0.0132 | 0.00637 | -0.0336 | 2.0722
-1 | 0.0683 | 0.00626 | -0.0334 | 10.9105
-0.5 | 0.1251 | 0.0062 | -0.0337 | 20.1774
0 | 0.1815 | 0.00619 | -0.0338 | 29.3215
0.5 | 0.2387 | 0.00615 | -0.0342 | 38.813
1 | 0.2951 | 0.00619 | -0.0343 | 47.6737
1.5 | 0.3522 | 0.00616 | -0.0346 | 57.1753
2.5 | 0.4645 | 0.00618 | -0.0349 | 75.1618
3 | 0.5194 | 0.00623 | -0.0347 | 83.3708
3.5 | 0.5751 | 0.00624 | -0.0347 | 92.1635
4 | 0.6302 | 0.0063 | -0.0345 | 100.0317
4.5 | 0.6843 | 0.00639 | -0.0342 | 107.0892
5 | 0.738 | 0.00656 | -0.0337 | 112.5
5.5 | 0.7918 | 0.00694 | -0.0335 | 114.0922
6 | 0.843 | 0.00821 | -0.0336 | 102.6797
6.5 | 0.8984 | 0.00988 | -0.0352 | 90.9312
7 | 0.9605 | 0.01116 | -0.0381 | 86.0663
7.5 | 0.9974 | 0.01192 | -0.0352 | 83.6745
8 | 1.0278 | 0.01262 | -0.0308 | 81.4422
8.5 | 1.0635 | 0.01334 | -0.0276 | 79.7226
9 | 1.0967 | 0.01417 | -0.0242 | 77.3959
9.5 | 1.1278 | 0.01516 | -0.0207 | 74.3931
10 | 1.1589 | 0.01636 | -0.0177 | 70.8374
10.5 | 1.1893 | 0.01774 | -0.0151 | 67.0406
11 | 1.2179 | 0.0194 | -0.0126 | 62.7784
11.5 | 1.2438 | 0.02137 | -0.0103 | 58.2031
12 | 1.2711 | 0.02337 | -0.0085 | 54.3902
12.5 | 1.295 | 0.0257 | -0.0066 | 50.3891
13 | 1.3139 | 0.02852 | -0.0047 | 46.0694
13.5 | 1.3358 | 0.03116 | -0.0032 | 42.8691
14 | 1.3536 | 0.03419 | -0.0017 | 39.5905
14.5 | 1.3578 | 0.03852 | 0.0001 | 35.2492
15 | 1.3735 | 0.04197 | 0.0011 | 32.7258
15.5 | 1.3858 | 0.04593 | 0.0019 | 30.172
16 | 1.3951 | 0.05034 | 0.0024 | 27.7135
16.5 | 1.4007 | 0.05533 | 0.0025 | 25.3154
17 | 1.391 | 0.06222 | 0.0023 | 22.3562
17.5 | 1.3886 | 0.06863 | 0.0016 | 20.2331
18 | 1.3876 | 0.07508 | 0.0005 | 18.4816
18.5 | 1.3811 | 0.08252 | -0.0012 | 16.7365
19 | 1.3707 | 0.09076 | -0.0035 | 15.1025
19.5 | 1.3565 | 0.09984 | -0.0066 | 13.5867
20 | 1.3386 | 0.10985 | -0.0105 | 12.1857

## 45. Re 1M Mach 0.25 (1)
BIGFOIL.COM POLAR EXPORT
GA 37A215
GA 37A215 |  |  |  | Cl Max: | 1.37 | at alpha= | 12 | deg
JavaFoil+Calcfoil stall+Eppler ext transition |  |  |  | L/D Max: | 113.82 | at alpha= | 5.5 | deg
Re: | 1000000 |  |  | Cd Min: | 0.00698 | at alpha= | 2 | deg
Mach: | 0.25 |  |  | Cl=0 at alpha= | -1.6641 | deg
|  |  |  | @ Cl=0.1, Cd= | 0.0071181
|  |  |  | @ Cl=0.4, Cd= | 0.0071838
|  |  |  | @ Cl=0.6, Cd= | 0.0071467
alpha (deg) | Cl | Cd | Cm | Cl/Cd
-16 | -0.377 | 0.13101 | -0.002 | -2.874
-15.5 | -0.427 | 0.12755 | -0.002 | -3.348
-15 | -0.473 | 0.1212 | -0.002 | -3.904
-14.5 | -0.515 | 0.11502 | -0.003 | -4.479
-14 | -0.553 | 0.10819 | -0.003 | -5.112
-13.5 | -0.586 | 0.10145 | -0.003 | -5.78
-13 | -0.615 | 0.09643 | -0.004 | -6.373
-12.5 | -0.637 | 0.09034 | -0.004 | -7.054
-12 | -0.654 | 0.08378 | -0.004 | -7.807
-11.5 | -0.665 | 0.07856 | -0.005 | -8.461
-11 | -0.669 | 0.07373 | -0.005 | -9.078
-10.5 | -0.668 | 0.06998 | -0.005 | -9.541
-10 | -0.66 | 0.06473 | -0.006 | -10.191
-9.5 | -0.647 | 0.06157 | -0.006 | -10.504
-9 | -0.628 | 0.05727 | -0.007 | -10.964
-8.5 | -0.604 | 0.05357 | -0.007 | -11.273
-8 | -0.576 | 0.05067 | -0.009 | -11.374
-7.5 | -0.547 | 0.04598 | -0.011 | -11.891
-7 | -0.625 | 0.01203 | -0.021 | -51.935
-6.5 | -0.576 | 0.01162 | -0.022 | -49.558
-6 | -0.523 | 0.01122 | -0.023 | -46.628
-5.5 | -0.468 | 0.0111 | -0.024 | -42.138
-5 | -0.41 | 0.01072 | -0.025 | -38.27
-4.5 | -0.351 | 0.01051 | -0.026 | -33.433
-4 | -0.291 | 0.01022 | -0.027 | -28.486
-3.5 | -0.23 | 0.00999 | -0.028 | -23.017
-3 | -0.168 | 0.00979 | -0.029 | -17.151
-2.5 | -0.105 | 0.00713 | -0.03 | -14.786
-2 | -0.043 | 0.00706 | -0.031 | -6.024
-1.5 | 0.021 | 0.0071 | -0.032 | 2.906
-1 | 0.084 | 0.00708 | -0.034 | 11.861
-0.5 | 0.147 | 0.00723 | -0.035 | 20.363
0 | 0.212 | 0.00726 | -0.036 | 29.239
0.5 | 0.276 | 0.00725 | -0.037 | 38.076
1 | 0.34 | 0.00724 | -0.038 | 46.93
1.5 | 0.404 | 0.00718 | -0.039 | 56.191
2 | 0.467 | 0.00698 | -0.04 | 66.928
2.5 | 0.53 | 0.00706 | -0.041 | 75.041
3 | 0.593 | 0.00713 | -0.042 | 83.223
3.5 | 0.656 | 0.00728 | -0.043 | 90.115
4 | 0.719 | 0.00741 | -0.044 | 97.007
4.5 | 0.781 | 0.00756 | -0.045 | 103.361
5 | 0.843 | 0.00768 | -0.046 | 109.808
5.5 | 0.904 | 0.00794 | -0.047 | 113.82
6 | 0.963 | 0.01228 | -0.048 | 78.428
6.5 | 1.021 | 0.01355 | -0.049 | 75.356
7 | 1.077 | 0.01369 | -0.05 | 78.677
7.5 | 1.132 | 0.01447 | -0.051 | 78.223
8 | 1.184 | 0.01556 | -0.052 | 76.063
8.5 | 1.205 | 0.01745 | -0.052 | 69.016
9 | 1.244 | 0.01861 | -0.053 | 66.841
9.5 | 1.279 | 0.01989 | -0.054 | 64.317
10 | 1.309 | 0.02131 | -0.054 | 61.407
10.5 | 1.333 | 0.02284 | -0.055 | 58.368
11 | 1.352 | 0.02455 | -0.056 | 55.063
11.5 | 1.365 | 0.0264 | -0.057 | 51.703
12 | 1.37 | 0.02866 | -0.057 | 47.814
12.5 | 1.369 | 0.03119 | -0.058 | 43.902
13 | 1.361 | 0.03405 | -0.058 | 39.953
13.5 | 1.34 | 0.03839 | -0.058 | 34.906
14 | 1.309 | 0.0444 | -0.058 | 29.471
14.5 | 1.242 | 0.06087 | -0.056 | 20.408
15 | 1.115 | 0.1086 | -0.041 | 10.27
15.5 | 1.063 | 0.11995 | -0.038 | 8.862
16 | 1.005 | 0.13031 | -0.036 | 7.715
16.5 | 0.942 | 0.14308 | -0.033 | 6.581
17 | 0.875 | 0.15221 | -0.032 | 5.75

## 46. Re 1M Mach 0.25 (2)
BIGFOIL.COM POLAR EXPORT
GA 37A215
GA 37A215 |  |  |  | Cl Max: | 1.3377 | at alpha= | 15.5 | deg
XFOIL ncrit=9 |  |  |  | L/D Max: | 113.224 | at alpha= | 5 | deg
Re: | 1000000 |  |  | Cd Min: | 0.16056 | at alpha= | -15 | deg
Mach: | 0.25 |  |  | Cl=0 at alpha= | -1.62 | deg
|  |  |  | @ Cl=0.1, Cd= | 0.00634
|  |  |  | @ Cl=0.4, Cd= | 0.0063086
|  |  |  | @ Cl=0.6, Cd= | 0.0064073
alpha (deg) | Cl | Cd | Cm | Cl/Cd
-15 | -0.529 | 0.16056 | -0.0065 | -3.2947
-14.5 | -0.5141 | 0.1544 | -0.0092 | -3.3297
-14 | -0.5026 | 0.14732 | -0.0125 | -3.4116
-13.5 | -0.4945 | 0.13921 | -0.0163 | -3.5522
-13 | -0.5057 | 0.1231 | -0.0246 | -4.108
-12.5 | -0.5185 | 0.11125 | -0.0295 | -4.6607
-12 | -0.594 | 0.08071 | -0.0443 | -7.3597
-11.5 | -0.6524 | 0.06084 | -0.0595 | -10.7232
-11 | -0.7007 | 0.04843 | -0.0664 | -14.4683
-10.5 | -0.7423 | 0.03828 | -0.068 | -19.3913
-10 | -0.7745 | 0.03127 | -0.0607 | -24.7681
-9.5 | -0.7701 | 0.02547 | -0.0556 | -30.2356
-9 | -0.7395 | 0.02196 | -0.0523 | -33.6749
-8.5 | -0.698 | 0.01971 | -0.05 | -35.4135
-8 | -0.6576 | 0.0169 | -0.0477 | -38.9112
-7.5 | -0.6104 | 0.01552 | -0.046 | -39.3299
-7 | -0.562 | 0.01434 | -0.0444 | -39.1911
-6.5 | -0.5124 | 0.0133 | -0.0429 | -38.5263
-6 | -0.4636 | 0.0122 | -0.0414 | -38
-5.5 | -0.4109 | 0.01153 | -0.0404 | -35.6375
-5 | -0.3578 | 0.01087 | -0.0395 | -32.9163
-4.5 | -0.3031 | 0.01031 | -0.0389 | -29.3986
-4 | -0.2482 | 0.00983 | -0.0384 | -25.2492
-3.5 | -0.1933 | 0.00933 | -0.0379 | -20.7181
-3 | -0.1461 | 0.00806 | -0.0365 | -18.1266
-2.5 | -0.1005 | 0.00683 | -0.0348 | -14.7145
-2 | -0.0437 | 0.0066 | -0.0347 | -6.6212
-1.5 | 0.0138 | 0.00651 | -0.0346 | 2.1198
-1 | 0.071 | 0.00636 | -0.0345 | 11.1635
-0.5 | 0.129 | 0.00632 | -0.0346 | 20.4114
0 | 0.188 | 0.00629 | -0.0349 | 29.8887
0.5 | 0.2466 | 0.00628 | -0.0352 | 39.2675
1 | 0.3052 | 0.00628 | -0.0354 | 48.5987
1.5 | 0.364 | 0.00629 | -0.0357 | 57.8696
2 | 0.4222 | 0.00632 | -0.0358 | 66.8038
2.5 | 0.4798 | 0.00636 | -0.0358 | 75.4403
3 | 0.5369 | 0.00634 | -0.0356 | 84.6845
3.5 | 0.5941 | 0.0064 | -0.0355 | 92.8281
4.5 | 0.7071 | 0.00654 | -0.0347 | 108.1193
5 | 0.762 | 0.00673 | -0.034 | 113.2244
5.5 | 0.8144 | 0.00721 | -0.0329 | 112.9542
6 | 0.8618 | 0.00892 | -0.032 | 96.6143
6.5 | 0.9189 | 0.01059 | -0.0335 | 86.7705
7 | 0.9826 | 0.01182 | -0.036 | 83.1303
7.5 | 1.0085 | 0.0125 | -0.0302 | 80.68
8 | 1.0397 | 0.0133 | -0.0256 | 78.1729
8.5 | 1.0694 | 0.01424 | -0.0209 | 75.0983
9 | 1.1017 | 0.01537 | -0.0173 | 71.6786
9.5 | 1.1337 | 0.01675 | -0.0142 | 67.6836
10 | 1.1639 | 0.01844 | -0.0114 | 63.1182
10.5 | 1.1914 | 0.02048 | -0.0087 | 58.1738
11 | 1.2196 | 0.02263 | -0.0064 | 53.8931
11.5 | 1.2436 | 0.0252 | -0.0041 | 49.3492
12 | 1.2669 | 0.02791 | -0.0021 | 45.3923
12.5 | 1.2804 | 0.03146 | 0.0003 | 40.6993
13 | 1.3004 | 0.03458 | 0.0021 | 37.6056
13.5 | 1.3152 | 0.03825 | 0.0037 | 34.3843
14 | 1.3201 | 0.04298 | 0.0053 | 30.7143
14.5 | 1.3261 | 0.04787 | 0.0064 | 27.7021
15 | 1.3341 | 0.0528 | 0.0071 | 25.267
15.5 | 1.3377 | 0.05843 | 0.0073 | 22.8941
16 | 1.3369 | 0.06476 | 0.007 | 20.6439
16.5 | 1.3263 | 0.07252 | 0.0059 | 18.2887
17 | 1.3091 | 0.08144 | 0.0041 | 16.0744
17.5 | 1.2984 | 0.09007 | 0.0017 | 14.4155
18 | 1.281 | 0.09996 | -0.0017 | 12.8151
18.5 | 1.2592 | 0.11093 | -0.0062 | 11.3513
19 | 1.2348 | 0.12278 | -0.0117 | 10.057
19.5 | 1.2093 | 0.13535 | -0.0182 | 8.9346
20 | 1.183 | 0.14852 | -0.0256 | 7.9653

## 47. Re 1M Mach 0.50 (1)
BIGFOIL.COM POLAR EXPORT
GA 37A215
GA 37A215 |  |  |  | Cl Max: | 1.225 | at alpha= | 20 | deg
JavaFoil+Calcfoil stall+Eppler ext transition |  |  |  | L/D Max: | 111.48 | at alpha= | 5 | deg
Re: | 1000000 |  |  | Cd Min: | 0.00732 | at alpha= | 0 | deg
Mach: | 0.5 |  |  | Cl=0 at alpha= | -1.6643 | deg
|  |  |  | @ Cl=0.1, Cd= | 0.0073844
|  |  |  | @ Cl=0.4, Cd= | 0.0077385
|  |  |  | @ Cl=0.6, Cd= | 0.0075226
alpha (deg) | Cl | Cd | Cm | Cl/Cd
-20 | -1.026 | 0.20137 | 0.002 | -5.093
-19.5 | -0.999 | 0.19362 | 0.002 | -5.158
-19 | -0.972 | 0.1909 | 0.001 | -5.09
-18.5 | -0.947 | 0.18695 | 0.001 | -5.068
-18 | -0.919 | 0.18211 | 0 | -5.046
-17.5 | -0.889 | 0.17355 | 0 | -5.123
-17 | -0.861 | 0.16588 | -0.001 | -5.188
-16.5 | -0.833 | 0.16291 | -0.001 | -5.113
-16 | -0.805 | 0.15601 | -0.002 | -5.16
-15.5 | -0.778 | 0.15389 | -0.002 | -5.055
-15 | -0.75 | 0.14471 | -0.003 | -5.185
-14.5 | -0.723 | 0.13846 | -0.003 | -5.221
-14 | -0.695 | 0.13266 | -0.004 | -5.243
-13.5 | -0.668 | 0.13022 | -0.005 | -5.13
-13 | -0.64 | 0.1224 | -0.005 | -5.225
-12.5 | -0.611 | 0.11744 | -0.005 | -5.2
-12 | -0.583 | 0.1107 | -0.005 | -5.265
-11.5 | -0.555 | 0.11034 | -0.006 | -5.03
-11 | -0.527 | 0.10681 | -0.006 | -4.937
-10.5 | -0.5 | 0.10096 | -0.007 | -4.948
-10 | -0.472 | 0.10085 | -0.007 | -4.676
-9.5 | -0.444 | 0.07264 | -0.008 | -6.106
-9 | -0.416 | 0.0631 | -0.008 | -6.588
-8.5 | -0.388 | 0.05807 | -0.009 | -6.68
-8 | -0.359 | 0.06205 | -0.009 | -5.785
-7.5 | -0.331 | 0.05349 | -0.009 | -6.183
-7 | -0.422 | 0.05038 | -0.009 | -8.379
-6.5 | -0.461 | 0.04633 | -0.009 | -9.944
-6 | -0.443 | 0.04235 | -0.01 | -10.458
-5.5 | -0.502 | 0.01195 | -0.027 | -42.03
-5 | -0.447 | 0.01144 | -0.028 | -39.075
-4.5 | -0.386 | 0.01098 | -0.029 | -35.204
-4 | -0.322 | 0.01088 | -0.03 | -29.603
-3.5 | -0.255 | 0.0105 | -0.032 | -24.312
-3 | -0.187 | 0.01035 | -0.033 | -18.072
-2.5 | -0.118 | 0.00741 | -0.034 | -15.874
-2 | -0.047 | 0.00736 | -0.035 | -6.452
-1.5 | 0.023 | 0.00733 | -0.036 | 3.142
-1 | 0.094 | 0.00737 | -0.037 | 12.725
-0.5 | 0.165 | 0.00754 | -0.039 | 21.832
0 | 0.237 | 0.00732 | -0.04 | 32.428
0.5 | 0.309 | 0.00759 | -0.041 | 40.637
1 | 0.38 | 0.00773 | -0.042 | 49.154
1.5 | 0.451 | 0.00776 | -0.043 | 58.146
2 | 0.523 | 0.00746 | -0.045 | 70.021
2.5 | 0.592 | 0.00751 | -0.046 | 78.864
3 | 0.662 | 0.00762 | -0.047 | 86.928
3.5 | 0.733 | 0.00776 | -0.048 | 94.455
4 | 0.802 | 0.00797 | -0.049 | 100.646
4.5 | 0.871 | 0.00815 | -0.051 | 106.925
5 | 0.939 | 0.00842 | -0.052 | 111.48
5.5 | 1.004 | 0.01355 | -0.053 | 74.104
6 | 1.045 | 0.01561 | -0.053 | 66.951
6.5 | 1.098 | 0.01685 | -0.054 | 65.189
7 | 1.144 | 0.01871 | -0.055 | 61.158
7.5 | 1.184 | 0.0203 | -0.055 | 58.314
8 | 1.211 | 0.02251 | -0.056 | 53.802
8.5 | 1.22 | 0.0247 | -0.057 | 49.379
9 | 1.002 | 0.06649 | -0.026 | 15.074
9.5 | 0.885 | 0.06868 | -0.029 | 12.884
10 | 0.662 | 0.07402 | -0.029 | 8.946
10.5 | 0.689 | 0.09571 | -0.027 | 7.196
11 | 0.716 | 0.1032 | -0.027 | 6.942
11.5 | 0.745 | 0.10809 | -0.029 | 6.893
12 | 0.773 | 0.11259 | -0.03 | 6.866
12.5 | 0.802 | 0.11886 | -0.032 | 6.745
13 | 0.832 | 0.13083 | -0.036 | 6.357
13.5 | 0.859 | 0.13526 | -0.036 | 6.354
14 | 0.887 | 0.14502 | -0.037 | 6.119
14.5 | 0.915 | 0.14688 | -0.038 | 6.232
15 | 0.944 | 0.15242 | -0.04 | 6.193
15.5 | 0.975 | 0.16188 | -0.043 | 6.023
16 | 1.005 | 0.17314 | -0.045 | 5.805
16.5 | 1.029 | 0.16922 | -0.043 | 6.082
17 | 1.056 | 0.1751 | -0.044 | 6.033
17.5 | 1.084 | 0.17958 | -0.045 | 6.037
18 | 1.112 | 0.18506 | -0.046 | 6.006
18.5 | 1.14 | 0.19118 | -0.047 | 5.963
19 | 1.172 | 0.19922 | -0.05 | 5.88
19.5 | 1.198 | 0.20295 | -0.05 | 5.901
20 | 1.225 | 0.21052 | -0.051 | 5.817

## 48. Re 1M Mach 0.50 (2)
BIGFOIL.COM POLAR EXPORT
GA 37A215
GA 37A215 |  |  |  | Cl Max: | 1.1783 | at alpha= | 11.5 | deg
XFOIL ncrit=9 |  |  |  | L/D Max: | 111.276 | at alpha= | 5 | deg
Re: | 1000000 |  |  | Cd Min: | 0.26022 | at alpha= | -20 | deg
Mach: | 0.5 |  |  | Cl=0 at alpha= | -1.6267 | deg
|  |  |  | @ Cl=0.1, Cd= | 0.0068346
|  |  |  | @ Cl=0.4, Cd= | 0.0068329
|  |  |  | @ Cl=0.6, Cd= | 0.0069321
alpha (deg) | Cl | Cd | Cm | Cl/Cd
-20 | -0.7151 | 0.26022 | 0.044 | -2.7481
-19.5 | -0.6925 | 0.25258 | 0.0389 | -2.7417
-19 | -0.6701 | 0.24415 | 0.0336 | -2.7446
-18.5 | -0.6499 | 0.23421 | 0.0267 | -2.7749
-18 | -0.6287 | 0.22572 | 0.022 | -2.7853
-17.5 | -0.606 | 0.21877 | 0.0182 | -2.77
-17 | -0.5841 | 0.21143 | 0.0138 | -2.7626
-16.5 | -0.5631 | 0.20351 | 0.0092 | -2.7669
-16 | -0.5478 | 0.19306 | 0.0022 | -2.8375
-15.5 | -0.529 | 0.1846 | -0.0019 | -2.8657
-15 | -0.5074 | 0.17788 | -0.0049 | -2.8525
-14.5 | -0.4882 | 0.17047 | -0.0088 | -2.8638
-14 | -0.4712 | 0.1624 | -0.013 | -2.9015
-13.5 | -0.4638 | 0.15077 | -0.0203 | -3.0762
-13 | -0.45 | 0.1429 | -0.0233 | -3.1491
-12.5 | -0.4343 | 0.13584 | -0.0262 | -3.1971
-12 | -0.422 | 0.12791 | -0.0298 | -3.2992
-11.5 | -0.4194 | 0.11644 | -0.0364 | -3.6019
-11 | -0.4231 | 0.10589 | -0.04 | -3.9957
-10 | -0.4334 | 0.08668 | -0.0484 | -5
-9.5 | -0.4525 | 0.07243 | -0.0571 | -6.2474
-9 | -0.4836 | 0.05682 | -0.0693 | -8.5111
-8.5 | -0.5149 | 0.04582 | -0.0767 | -11.2375
-8 | -0.5426 | 0.03761 | -0.0783 | -14.427
-7.5 | -0.562 | 0.03106 | -0.0743 | -18.094
-7 | -0.5606 | 0.02518 | -0.0685 | -22.2637
-6.5 | -0.533 | 0.02001 | -0.0636 | -26.6367
-6 | -0.4872 | 0.0165 | -0.0596 | -29.5273
-5.5 | -0.4378 | 0.01428 | -0.0559 | -30.6583
-5 | -0.3851 | 0.01287 | -0.0527 | -29.9223
-4.5 | -0.3296 | 0.0118 | -0.0499 | -27.9322
-4 | -0.272 | 0.01087 | -0.0477 | -25.023
-3.5 | -0.2111 | 0.01027 | -0.0461 | -20.555
-3 | -0.1492 | 0.00967 | -0.0448 | -15.4292
-2.5 | -0.1021 | 0.00808 | -0.042 | -12.6361
-2 | -0.0486 | 0.00706 | -0.0399 | -6.8839
-1.5 | 0.0165 | 0.00695 | -0.0395 | 2.3741
-1 | 0.0821 | 0.00684 | -0.0392 | 12.0029
-0.5 | 0.1481 | 0.00682 | -0.0391 | 21.7155
0 | 0.2155 | 0.00678 | -0.0394 | 31.7847
0.5 | 0.2822 | 0.00681 | -0.0395 | 41.4391
1 | 0.3491 | 0.00681 | -0.0397 | 51.2628
1.5 | 0.4158 | 0.00684 | -0.0398 | 60.7895
2 | 0.4827 | 0.0069 | -0.0398 | 69.9565
2.5 | 0.5484 | 0.00694 | -0.0395 | 79.0202
3 | 0.6135 | 0.00693 | -0.0389 | 88.5281
3.5 | 0.6794 | 0.00701 | -0.0383 | 96.9187
4 | 0.7446 | 0.0071 | -0.0374 | 104.8732
4.5 | 0.8077 | 0.00728 | -0.036 | 110.9478
5 | 0.8635 | 0.00776 | -0.0331 | 111.2758
5.5 | 0.885 | 0.00973 | -0.0253 | 90.9558
6 | 0.9273 | 0.01192 | -0.0224 | 77.7936
6.5 | 0.9599 | 0.01349 | -0.0175 | 71.1564
7 | 0.99 | 0.01518 | -0.0124 | 65.2174
7.5 | 1.0233 | 0.01726 | -0.0086 | 59.2874
8 | 1.0569 | 0.01965 | -0.0053 | 53.7863
8.5 | 1.0879 | 0.02237 | -0.002 | 48.6321
9 | 1.1145 | 0.02549 | 0.0013 | 43.723
9.5 | 1.1368 | 0.029 | 0.0047 | 39.2
10 | 1.1526 | 0.03306 | 0.0081 | 34.8639
10.5 | 1.1668 | 0.03741 | 0.0113 | 31.1895
11 | 1.1731 | 0.04263 | 0.014 | 27.5182
11.5 | 1.1783 | 0.04823 | 0.0164 | 24.4309
12 | 1.1771 | 0.05464 | 0.0182 | 21.5428
12.5 | 1.1683 | 0.0622 | 0.0188 | 18.783
13 | 1.1505 | 0.07122 | 0.0178 | 16.1542
13.5 | 1.1227 | 0.0819 | 0.015 | 13.7082
14 | 1.0888 | 0.09414 | 0.0103 | 11.5658
14.5 | 1.0525 | 0.1077 | 0.0037 | 9.7725
15 | 1.0158 | 0.12219 | -0.0042 | 8.3133
15.5 | 0.9792 | 0.13771 | -0.0133 | 7.1106
16 | 0.9436 | 0.15416 | -0.0233 | 6.1209
16.5 | 0.9196 | 0.16987 | -0.0329 | 5.4136

## 49. Re 2M Mach 0.00 (1)
BIGFOIL.COM POLAR EXPORT
GA 37A215
GA 37A215 |  |  |  | Cl Max: | 1.459 | at alpha= | 14 | deg
JavaFoil+Calcfoil stall+Eppler ext transition |  |  |  | L/D Max: | 129.482 | at alpha= | 6 | deg
Re: | 2000000 |  |  | Cd Min: | 0.00617 | at alpha= | -0.5 | deg
Mach: | 0 |  |  | Cl=0 at alpha= | -1.6639 | deg
|  |  |  | @ Cl=0.1, Cd= | 0.0061769
|  |  |  | @ Cl=0.4, Cd= | 0.0065282
|  |  |  | @ Cl=0.6, Cd= | 0.0063477
alpha (deg) | Cl | Cd | Cm | Cl/Cd
-15.5 | -0.749 | 0.11076 | -0.002 | -6.76
-15 | -0.758 | 0.10499 | -0.002 | -7.215
-14.5 | -0.764 | 0.10058 | -0.003 | -7.598
-14 | -0.768 | 0.09516 | -0.003 | -8.073
-13.5 | -0.77 | 0.08978 | -0.004 | -8.572
-13 | -0.768 | 0.08577 | -0.004 | -8.956
-12.5 | -0.763 | 0.08123 | -0.005 | -9.396
-12 | -0.757 | 0.07599 | -0.005 | -9.965
-11.5 | -0.75 | 0.06967 | -0.006 | -10.761
-11 | -0.735 | 0.06592 | -0.007 | -11.147
-10.5 | -0.877 | 0.01391 | -0.013 | -63.049
-10 | -0.851 | 0.01329 | -0.014 | -64.011
-9.5 | -0.821 | 0.01241 | -0.015 | -66.11
-9 | -0.786 | 0.01192 | -0.016 | -65.953
-8.5 | -0.748 | 0.01188 | -0.017 | -63.003
-8 | -0.707 | 0.01148 | -0.018 | -61.592
-7.5 | -0.662 | 0.01084 | -0.019 | -61.073
-7 | -0.614 | 0.01047 | -0.02 | -58.677
-6.5 | -0.564 | 0.01043 | -0.021 | -54.04
-6 | -0.511 | 0.00981 | -0.022 | -52.099
-5.5 | -0.456 | 0.00965 | -0.023 | -47.237
-5 | -0.399 | 0.00947 | -0.024 | -42.153
-4.5 | -0.341 | 0.00914 | -0.025 | -37.344
-4 | -0.282 | 0.00906 | -0.026 | -31.181
-3.5 | -0.223 | 0.00875 | -0.027 | -25.474
-3 | -0.163 | 0.00866 | -0.028 | -18.8
-2.5 | -0.102 | 0.00632 | -0.029 | -16.169
-2 | -0.041 | 0.00623 | -0.03 | -6.613
-1.5 | 0.02 | 0.00619 | -0.031 | 3.229
-1 | 0.081 | 0.00618 | -0.032 | 13.15
-0.5 | 0.143 | 0.00617 | -0.034 | 23.128
0 | 0.205 | 0.00621 | -0.035 | 33.056
0.5 | 0.267 | 0.00639 | -0.036 | 41.846
1 | 0.329 | 0.00649 | -0.037 | 50.657
1.5 | 0.391 | 0.00655 | -0.038 | 59.676
2 | 0.453 | 0.0064 | -0.039 | 70.73
2.5 | 0.513 | 0.00638 | -0.04 | 80.43
3 | 0.574 | 0.00631 | -0.041 | 91.09
3.5 | 0.636 | 0.0064 | -0.042 | 99.348
4 | 0.696 | 0.0065 | -0.043 | 107.127
4.5 | 0.757 | 0.00661 | -0.044 | 114.478
5 | 0.817 | 0.00667 | -0.045 | 122.38
5.5 | 0.876 | 0.00684 | -0.046 | 128.113
6 | 0.934 | 0.00721 | -0.047 | 129.482
6.5 | 0.991 | 0.01093 | -0.048 | 90.679
7 | 1.047 | 0.01159 | -0.049 | 90.337
7.5 | 1.101 | 0.0122 | -0.05 | 90.228
8 | 1.153 | 0.01314 | -0.051 | 87.777
8.5 | 1.204 | 0.01395 | -0.052 | 86.286
9 | 1.251 | 0.01488 | -0.053 | 84.079
9.5 | 1.295 | 0.01545 | -0.054 | 83.823
10 | 1.31 | 0.01676 | -0.054 | 78.115
10.5 | 1.343 | 0.01773 | -0.054 | 75.728
11 | 1.372 | 0.01881 | -0.055 | 72.958
11.5 | 1.397 | 0.02003 | -0.056 | 69.742
12 | 1.418 | 0.02135 | -0.056 | 66.429
12.5 | 1.435 | 0.02295 | -0.057 | 62.507
13 | 1.448 | 0.02439 | -0.058 | 59.361
13.5 | 1.456 | 0.02628 | -0.058 | 55.397
14 | 1.459 | 0.02844 | -0.059 | 51.312
14.5 | 1.459 | 0.03089 | -0.059 | 47.232
15 | 1.455 | 0.03344 | -0.06 | 43.504
15.5 | 1.436 | 0.03673 | -0.06 | 39.102
16 | 1.413 | 0.04019 | -0.061 | 35.162
16.5 | 1.383 | 0.04509 | -0.061 | 30.667
17 | 1.349 | 0.05038 | -0.061 | 26.781
17.5 | 1.309 | 0.05819 | -0.061 | 22.486
18 | 1.255 | 0.07234 | -0.059 | 17.344
18.5 | 1.212 | 0.08177 | -0.059 | 14.816
19 | 1.132 | 0.1161 | -0.053 | 9.75

## 50. Re 2M Mach 0.00 (2)
BIGFOIL.COM POLAR EXPORT
GA 37A215
GA 37A215 |  |  |  | Cl Max: | 1.565 | at alpha= | 18.5 | deg
XFOIL ncrit=9 |  |  |  | L/D Max: | 124.729 | at alpha= | 4.5 | deg
Re: | 2000000 |  |  | Cd Min: | 0.18893 | at alpha= | -20 | deg
Mach: | 0 |  |  | Cl=0 at alpha= | -1.633 | deg
|  |  |  | @ Cl=0.1, Cd= | 0.0052383
|  |  |  | @ Cl=0.4, Cd= | 0.0050757
|  |  |  | @ Cl=0.6, Cd= | 0.0052906
alpha (deg) | Cl | Cd | Cm | Cl/Cd
-20 | -0.416 | 0.18893 | 0.0008 | -2.2019
-19.5 | -0.4061 | 0.18464 | -0.0018 | -2.1994
-19 | -0.3971 | 0.18001 | -0.0044 | -2.206
-17 | -1.0261 | 0.07659 | -0.0408 | -13.3973
-16.5 | -1.0741 | 0.06142 | -0.0495 | -17.4878
-16 | -1.1011 | 0.05111 | -0.0545 | -21.5437
-15.5 | -1.1151 | 0.04338 | -0.0575 | -25.7054
-15 | -1.1191 | 0.03745 | -0.0588 | -29.8825
-14.5 | -1.1152 | 0.03286 | -0.0588 | -33.9379
-14 | -1.1041 | 0.02935 | -0.0578 | -37.6184
-13.5 | -1.0877 | 0.02662 | -0.0561 | -40.8603
-13 | -1.0669 | 0.02448 | -0.0537 | -43.5825
-12.5 | -1.0686 | 0.0207 | -0.0478 | -51.6232
-12 | -1.0302 | 0.01852 | -0.0472 | -55.6263
-11.5 | -0.9961 | 0.01746 | -0.0442 | -57.0504
-11 | -0.9555 | 0.01656 | -0.0424 | -57.6993
-10.5 | -0.9114 | 0.01568 | -0.0411 | -58.125
-10 | -0.8651 | 0.01491 | -0.0401 | -58.0215
-9.5 | -0.8173 | 0.01416 | -0.0393 | -57.7189
-9 | -0.7687 | 0.01345 | -0.0386 | -57.1524
-8.5 | -0.7186 | 0.01282 | -0.038 | -56.053
-8 | -0.6735 | 0.01161 | -0.0366 | -58.0103
-7.5 | -0.6225 | 0.01099 | -0.0361 | -56.6424
-7 | -0.5703 | 0.01051 | -0.0358 | -54.2626
-6.5 | -0.5171 | 0.01007 | -0.0356 | -51.3505
-6 | -0.4642 | 0.00957 | -0.0353 | -48.5057
-5.5 | -0.4105 | 0.0092 | -0.0352 | -44.6196
-5 | -0.3559 | 0.00887 | -0.0352 | -40.124
-4.5 | -0.3011 | 0.00854 | -0.0352 | -35.2576
-3.5 | -0.1914 | 0.00792 | -0.0352 | -24.1667
-3 | -0.1384 | 0.00742 | -0.035 | -18.6523
-2.5 | -0.0901 | 0.0064 | -0.0342 | -14.0781
-2 | -0.0411 | 0.00558 | -0.0333 | -7.3656
-1.5 | 0.0149 | 0.00541 | -0.0335 | 2.7542
-1 | 0.0711 | 0.00531 | -0.0338 | 13.3898
-0.5 | 0.1275 | 0.00517 | -0.034 | 24.6615
0.5 | 0.2414 | 0.00507 | -0.0348 | 47.6134
1 | 0.2984 | 0.00508 | -0.0352 | 58.7402
1.5 | 0.3556 | 0.00506 | -0.0356 | 70.2767
2 | 0.4122 | 0.00508 | -0.0359 | 81.1417
2.5 | 0.4686 | 0.00514 | -0.0362 | 91.1673
3 | 0.5251 | 0.00519 | -0.0365 | 101.1753
3.5 | 0.5812 | 0.00525 | -0.0368 | 110.7048
4 | 0.6368 | 0.00537 | -0.037 | 118.5847
4.5 | 0.691 | 0.00554 | -0.0369 | 124.7292
5 | 0.7398 | 0.00611 | -0.036 | 121.0802
5.5 | 0.7808 | 0.00722 | -0.0338 | 108.144
6 | 0.8233 | 0.00812 | -0.0318 | 101.3916
6.5 | 0.8683 | 0.00889 | -0.0303 | 97.6715
7 | 0.9236 | 0.00958 | -0.031 | 96.4092
7.5 | 0.9857 | 0.01019 | -0.0333 | 96.7321
8 | 1.0492 | 0.0109 | -0.0361 | 96.2569
8.5 | 1.0882 | 0.01148 | -0.0335 | 94.7909
9 | 1.1257 | 0.01211 | -0.0306 | 92.9562
9.5 | 1.1643 | 0.01283 | -0.0282 | 90.7482
10 | 1.1986 | 0.01361 | -0.0251 | 88.0676
10.5 | 1.2321 | 0.01454 | -0.0223 | 84.7387
11 | 1.2661 | 0.01557 | -0.0198 | 81.3166
11.5 | 1.2993 | 0.01675 | -0.0176 | 77.5701
12 | 1.3304 | 0.01815 | -0.0155 | 73.3003
12.5 | 1.3599 | 0.01977 | -0.0136 | 68.786
13 | 1.3899 | 0.02144 | -0.0119 | 64.8274
13.5 | 1.416 | 0.02348 | -0.0102 | 60.3066
14 | 1.4379 | 0.0259 | -0.0084 | 55.5174
14.5 | 1.4631 | 0.02812 | -0.0071 | 52.0306
15 | 1.4851 | 0.03064 | -0.0058 | 48.4693
15.5 | 1.5032 | 0.03352 | -0.0044 | 44.8449
16 | 1.5144 | 0.03711 | -0.0029 | 40.8084
16.5 | 1.5247 | 0.04093 | -0.0018 | 37.2514
17 | 1.5394 | 0.04452 | -0.0012 | 34.5777
17.5 | 1.5514 | 0.04845 | -0.0007 | 32.0206
18 | 1.5605 | 0.05282 | -0.0004 | 29.5437
18.5 | 1.565 | 0.05786 | -0.0005 | 27.048
19 | 1.5646 | 0.06357 | -0.0008 | 24.6122
19.5 | 1.5533 | 0.07091 | -0.0018 | 21.9052
20 | 1.5391 | 0.07885 | -0.0032 | 19.5193

## 51. Re 2M Mach 0.10 (1)
BIGFOIL.COM POLAR EXPORT
GA 37A215
GA 37A215 |  |  |  | Cl Max: | 1.446 | at alpha= | 13.5 | deg
JavaFoil+Calcfoil stall+Eppler ext transition |  |  |  | L/D Max: | 127.524 | at alpha= | 5.5 | deg
Re: | 2000000 |  |  | Cd Min: | 0.00618 | at alpha= | -1 | deg
Mach: | 0.1 |  |  | Cl=0 at alpha= | -1.6639 | deg
|  |  |  | @ Cl=0.1, Cd= | 0.0061918
|  |  |  | @ Cl=0.4, Cd= | 0.0065687
|  |  |  | @ Cl=0.6, Cd= | 0.0063911
alpha (deg) | Cl | Cd | Cm | Cl/Cd
-15.5 | -0.717 | 0.11197 | -0.002 | -6.407
-15 | -0.73 | 0.10598 | -0.002 | -6.883
-14.5 | -0.739 | 0.1005 | -0.003 | -7.358
-14 | -0.747 | 0.09527 | -0.003 | -7.839
-13.5 | -0.751 | 0.09005 | -0.004 | -8.345
-13 | -0.753 | 0.08654 | -0.004 | -8.701
-12.5 | -0.75 | 0.0817 | -0.004 | -9.183
-12 | -0.746 | 0.07715 | -0.005 | -9.665
-11.5 | -0.74 | 0.07108 | -0.006 | -10.408
-11 | -0.728 | 0.06671 | -0.007 | -10.907
-10.5 | -0.855 | 0.01547 | -0.013 | -55.257
-10 | -0.847 | 0.01341 | -0.014 | -63.195
-9.5 | -0.819 | 0.0125 | -0.015 | -65.508
-9 | -0.786 | 0.01201 | -0.016 | -65.431
-8.5 | -0.749 | 0.01203 | -0.017 | -62.255
-8 | -0.708 | 0.01162 | -0.018 | -60.94
-7.5 | -0.664 | 0.01088 | -0.019 | -61.006
-7 | -0.616 | 0.01045 | -0.02 | -58.934
-6.5 | -0.566 | 0.01046 | -0.021 | -54.097
-6 | -0.513 | 0.00986 | -0.022 | -52.023
-5.5 | -0.458 | 0.00976 | -0.023 | -46.891
-5 | -0.401 | 0.00944 | -0.024 | -42.472
-4.5 | -0.343 | 0.00921 | -0.025 | -37.236
-4 | -0.284 | 0.009 | -0.026 | -31.536
-3.5 | -0.224 | 0.00883 | -0.027 | -25.371
-3 | -0.164 | 0.00864 | -0.029 | -18.932
-2.5 | -0.103 | 0.00625 | -0.03 | -16.42
-2 | -0.041 | 0.00621 | -0.031 | -6.661
-1.5 | 0.02 | 0.00621 | -0.032 | 3.234
-1 | 0.082 | 0.00618 | -0.033 | 13.227
-0.5 | 0.143 | 0.00622 | -0.034 | 23.032
0 | 0.206 | 0.00623 | -0.035 | 33.119
0.5 | 0.269 | 0.00647 | -0.036 | 41.529
1 | 0.331 | 0.00647 | -0.037 | 51.125
1.5 | 0.393 | 0.00658 | -0.038 | 59.717
2 | 0.455 | 0.00648 | -0.039 | 70.219
2.5 | 0.516 | 0.00636 | -0.04 | 81.127
3 | 0.577 | 0.00638 | -0.041 | 90.436
3.5 | 0.639 | 0.00641 | -0.042 | 99.605
4 | 0.7 | 0.00648 | -0.043 | 108.043
4.5 | 0.761 | 0.00659 | -0.044 | 115.489
5 | 0.821 | 0.00672 | -0.045 | 122.086
5.5 | 0.88 | 0.0069 | -0.046 | 127.524
6 | 0.939 | 0.01049 | -0.047 | 89.509
6.5 | 0.996 | 0.01117 | -0.048 | 89.118
7 | 1.051 | 0.01167 | -0.049 | 90.091
7.5 | 1.106 | 0.01228 | -0.05 | 90.053
8 | 1.158 | 0.01324 | -0.051 | 87.461
8.5 | 1.208 | 0.0141 | -0.052 | 85.662
9 | 1.255 | 0.01505 | -0.053 | 83.373
9.5 | 1.299 | 0.01562 | -0.054 | 83.181
10 | 1.311 | 0.01702 | -0.054 | 77.048
10.5 | 1.344 | 0.01798 | -0.055 | 74.743
11 | 1.372 | 0.01909 | -0.055 | 71.862
11.5 | 1.396 | 0.02038 | -0.056 | 68.504
12 | 1.415 | 0.02175 | -0.057 | 65.071
12.5 | 1.429 | 0.02342 | -0.057 | 61.021
13 | 1.44 | 0.02512 | -0.058 | 57.299
13.5 | 1.446 | 0.02691 | -0.058 | 53.738
14 | 1.446 | 0.02919 | -0.059 | 49.543
14.5 | 1.443 | 0.03177 | -0.06 | 45.417
15 | 1.434 | 0.03489 | -0.06 | 41.098
15.5 | 1.411 | 0.03813 | -0.06 | 37.015
16 | 1.381 | 0.0426 | -0.061 | 32.42
16.5 | 1.346 | 0.04771 | -0.061 | 28.212
17 | 1.306 | 0.0541 | -0.061 | 24.14
17.5 | 1.257 | 0.06416 | -0.06 | 19.588
18 | 1.2 | 0.07826 | -0.058 | 15.337
18.5 | 1.116 | 0.11239 | -0.053 | 9.926

## 52. Re 2M Mach 0.10 (2)
BIGFOIL.COM POLAR EXPORT
GA 37A215
GA 37A215 |  |  |  | Cl Max: | 1.5511 | at alpha= | 18.5 | deg
XFOIL ncrit=9 |  |  |  | L/D Max: | 124.811 | at alpha= | 4.5 | deg
Re: | 2000000 |  |  | Cd Min: | 0.22311 | at alpha= | -19.5 | deg
Mach: | 0.1 |  |  | Cl=0 at alpha= | -1.6332 | deg
|  |  |  | @ Cl=0.1, Cd= | 0.00525
|  |  |  | @ Cl=0.4, Cd= | 0.0050948
|  |  |  | @ Cl=0.6, Cd= | 0.0053028
alpha (deg) | Cl | Cd | Cm | Cl/Cd
-19.5 | -0.6559 | 0.22311 | 0.031 | -2.9398
-19 | -0.6387 | 0.21748 | 0.0272 | -2.9368
-18.5 | -0.622 | 0.21148 | 0.0233 | -2.9412
-18 | -0.6062 | 0.20495 | 0.0194 | -2.9578
-16.5 | -0.9617 | 0.08208 | -0.0381 | -11.7166
-16 | -1.0219 | 0.06383 | -0.0492 | -16.0097
-15.5 | -1.056 | 0.05216 | -0.0554 | -20.2454
-15 | -1.0752 | 0.0436 | -0.0589 | -24.6606
-14.5 | -1.0826 | 0.03723 | -0.0603 | -29.0787
-14 | -1.0802 | 0.03248 | -0.0602 | -33.2574
-13.5 | -1.0707 | 0.02885 | -0.059 | -37.1127
-13 | -1.0549 | 0.02611 | -0.0568 | -40.4021
-12.5 | -1.0491 | 0.0227 | -0.0525 | -46.2159
-12 | -1.0268 | 0.0195 | -0.05 | -52.6564
-11.5 | -0.9969 | 0.01815 | -0.0463 | -54.9256
-11 | -0.9576 | 0.01711 | -0.0442 | -55.9673
-10.5 | -0.9142 | 0.01614 | -0.0427 | -56.6419
-10 | -0.8684 | 0.01525 | -0.0415 | -56.9443
-9.5 | -0.8207 | 0.01446 | -0.0405 | -56.7566
-9 | -0.7722 | 0.01367 | -0.0396 | -56.4887
-8 | -0.6765 | 0.01181 | -0.0375 | -57.282
-7.5 | -0.6258 | 0.01111 | -0.0368 | -56.3276
-7 | -0.5734 | 0.01059 | -0.0364 | -54.1454
-6.5 | -0.5201 | 0.01014 | -0.0361 | -51.2919
-6 | -0.4666 | 0.00966 | -0.0358 | -48.3023
-5.5 | -0.4127 | 0.00924 | -0.0356 | -44.6645
-5 | -0.3577 | 0.00893 | -0.0356 | -40.056
-4.5 | -0.3028 | 0.00857 | -0.0355 | -35.3326
-4 | -0.2477 | 0.00827 | -0.0355 | -29.9516
-3.5 | -0.1924 | 0.00794 | -0.0355 | -24.2317
-3 | -0.1388 | 0.00747 | -0.0353 | -18.581
-2.5 | -0.0903 | 0.00645 | -0.0344 | -14
-2 | -0.0413 | 0.0056 | -0.0335 | -7.375
-1.5 | 0.015 | 0.00542 | -0.0337 | 2.7675
-1 | 0.0716 | 0.00531 | -0.034 | 13.484
-0.5 | 0.1284 | 0.00519 | -0.0342 | 24.7399
0 | 0.1851 | 0.00515 | -0.0345 | 35.9417
0.5 | 0.2429 | 0.00509 | -0.0349 | 47.721
1 | 0.3001 | 0.0051 | -0.0353 | 58.8431
1.5 | 0.3578 | 0.00508 | -0.0358 | 70.4331
2 | 0.4147 | 0.0051 | -0.0361 | 81.3137
2.5 | 0.4714 | 0.00516 | -0.0364 | 91.3566
3 | 0.5284 | 0.0052 | -0.0367 | 101.6154
3.5 | 0.5847 | 0.00527 | -0.0369 | 110.9488
4 | 0.6406 | 0.00539 | -0.0371 | 118.8497
4.5 | 0.6952 | 0.00557 | -0.037 | 124.8115
5.5 | 0.7847 | 0.00731 | -0.0337 | 107.3461
6 | 0.8277 | 0.00819 | -0.0317 | 101.0623
7 | 0.9285 | 0.00964 | -0.0308 | 96.3174
7.5 | 0.991 | 0.01028 | -0.0331 | 96.4008
8 | 1.055 | 0.011 | -0.0358 | 95.9091
8.5 | 1.0918 | 0.01158 | -0.0326 | 94.2832
9 | 1.1295 | 0.01224 | -0.0297 | 92.2794
9.5 | 1.1668 | 0.01299 | -0.0269 | 89.8229
10 | 1.2008 | 0.01381 | -0.0237 | 86.9515
10.5 | 1.2349 | 0.01478 | -0.0209 | 83.5521
11 | 1.2675 | 0.01596 | -0.0183 | 79.4173
11.5 | 1.3014 | 0.01717 | -0.0162 | 75.795
12 | 1.3311 | 0.01876 | -0.014 | 70.9542
12.5 | 1.3619 | 0.02039 | -0.0122 | 66.7925
13 | 1.391 | 0.02221 | -0.0105 | 62.6294
13.5 | 1.4149 | 0.0245 | -0.0086 | 57.751
14 | 1.4383 | 0.0269 | -0.0069 | 53.4684
14.5 | 1.4622 | 0.0293 | -0.0055 | 49.9044
15 | 1.4829 | 0.03202 | -0.0041 | 46.3117
15.5 | 1.4987 | 0.03518 | -0.0026 | 42.6009
16 | 1.5044 | 0.03942 | -0.001 | 38.1634
16.5 | 1.5203 | 0.04288 | -0.0002 | 35.4548
17 | 1.533 | 0.04681 | 0.0004 | 32.7494
17.5 | 1.5429 | 0.05112 | 0.0008 | 30.1819
18 | 1.5501 | 0.05588 | 0.0009 | 27.7398
18.5 | 1.5511 | 0.06146 | 0.0007 | 25.2376
19 | 1.5435 | 0.06829 | 0 | 22.6021
19.5 | 1.5249 | 0.07679 | -0.0014 | 19.8581
20 | 1.5196 | 0.08387 | -0.003 | 18.1185

## 53. Re 2M Mach 0.25 (1)
BIGFOIL.COM POLAR EXPORT
GA 37A215
GA 37A215 |  |  |  | Cl Max: | 1.382 | at alpha= | 12 | deg
JavaFoil+Calcfoil stall+Eppler ext transition |  |  |  | L/D Max: | 128.135 | at alpha= | 5.5 | deg
Re: | 2000000 |  |  | Cd Min: | 0.00623 | at alpha= | -1 | deg
Mach: | 0.25 |  |  | Cl=0 at alpha= | -1.6641 | deg
|  |  |  | @ Cl=0.1, Cd= | 0.0062681
|  |  |  | @ Cl=0.4, Cd= | 0.0066244
|  |  |  | @ Cl=0.6, Cd= | 0.0064633
alpha (deg) | Cl | Cd | Cm | Cl/Cd
-14 | -0.555 | 0.1022 | -0.003 | -5.426
-13.5 | -0.588 | 0.0956 | -0.004 | -6.15
-13 | -0.616 | 0.08982 | -0.004 | -6.862
-12.5 | -0.639 | 0.08461 | -0.005 | -7.555
-12 | -0.656 | 0.08016 | -0.005 | -8.182
-11.5 | -0.667 | 0.07436 | -0.006 | -8.971
-11 | -0.672 | 0.07027 | -0.006 | -9.556
-10.5 | -0.67 | 0.06668 | -0.006 | -10.043
-10 | -0.662 | 0.0625 | -0.007 | -10.585
-9.5 | -0.657 | 0.05497 | -0.009 | -11.949
-9 | -0.775 | 0.01246 | -0.017 | -62.226
-8.5 | -0.746 | 0.01246 | -0.018 | -59.855
-8 | -0.71 | 0.012 | -0.019 | -59.197
-7.5 | -0.67 | 0.01128 | -0.02 | -59.402
-7 | -0.625 | 0.01078 | -0.021 | -57.928
-6.5 | -0.576 | 0.01073 | -0.022 | -53.67
-6 | -0.524 | 0.01001 | -0.023 | -52.295
-5.5 | -0.468 | 0.00997 | -0.024 | -46.926
-5 | -0.41 | 0.00962 | -0.025 | -42.676
-4.5 | -0.351 | 0.00934 | -0.026 | -37.629
-4 | -0.291 | 0.00918 | -0.027 | -31.728
-3.5 | -0.23 | 0.00896 | -0.028 | -25.643
-3 | -0.168 | 0.00877 | -0.029 | -19.141
-2.5 | -0.105 | 0.00631 | -0.03 | -16.703
-2 | -0.043 | 0.00628 | -0.031 | -6.773
-1.5 | 0.021 | 0.00624 | -0.032 | 3.309
-1 | 0.084 | 0.00623 | -0.034 | 13.473
-0.5 | 0.147 | 0.00638 | -0.035 | 23.1
0 | 0.212 | 0.00643 | -0.036 | 32.991
0.5 | 0.276 | 0.00646 | -0.037 | 42.715
1 | 0.34 | 0.00654 | -0.038 | 51.924
1.5 | 0.404 | 0.00663 | -0.039 | 60.874
2 | 0.467 | 0.00647 | -0.04 | 72.285
2.5 | 0.53 | 0.00646 | -0.041 | 82.005
3 | 0.593 | 0.00646 | -0.042 | 91.885
3.5 | 0.656 | 0.00649 | -0.043 | 101.088
4 | 0.719 | 0.00663 | -0.044 | 108.362
4.5 | 0.781 | 0.00669 | -0.045 | 116.792
5 | 0.843 | 0.0068 | -0.046 | 123.941
5.5 | 0.904 | 0.00705 | -0.047 | 128.135
6 | 0.963 | 0.01087 | -0.048 | 88.563
6.5 | 1.021 | 0.01201 | -0.049 | 85.013
7 | 1.077 | 0.01219 | -0.05 | 88.378
7.5 | 1.132 | 0.01285 | -0.051 | 88.036
8 | 1.184 | 0.01386 | -0.052 | 85.384
8.5 | 1.233 | 0.01508 | -0.054 | 81.722
9 | 1.277 | 0.01593 | -0.055 | 80.174
9.5 | 1.288 | 0.01721 | -0.054 | 74.858
10 | 1.319 | 0.01839 | -0.055 | 71.717
10.5 | 1.344 | 0.01956 | -0.056 | 68.74
11 | 1.364 | 0.02096 | -0.056 | 65.067
11.5 | 1.376 | 0.02257 | -0.057 | 60.962
12 | 1.382 | 0.02445 | -0.058 | 56.525
12.5 | 1.381 | 0.02657 | -0.058 | 51.982
13 | 1.373 | 0.02881 | -0.059 | 47.65
13.5 | 1.357 | 0.03164 | -0.059 | 42.906
14 | 1.333 | 0.03525 | -0.06 | 37.802
14.5 | 1.298 | 0.04019 | -0.06 | 32.297
15 | 1.251 | 0.0474 | -0.059 | 26.391
15.5 | 1.162 | 0.06477 | -0.057 | 17.939
16 | 1.033 | 0.10652 | -0.047 | 9.695
16.5 | 0.958 | 0.12346 | -0.043 | 7.757
17 | 0.886 | 0.13627 | -0.041 | 6.499

## 54. Re 2M Mach 0.25 (2)
BIGFOIL.COM POLAR EXPORT
GA 37A215
GA 37A215 |  |  |  | Cl Max: | 1.476 | at alpha= | 17 | deg
XFOIL ncrit=9 |  |  |  | L/D Max: | 125.375 | at alpha= | 4.5 | deg
Re: | 2000000 |  |  | Cd Min: | 0.18152 | at alpha= | -16.5 | deg
Mach: | 0.25 |  |  | Cl=0 at alpha= | -1.6381 | deg
|  |  |  | @ Cl=0.1, Cd= | 0.0053314
|  |  |  | @ Cl=0.4, Cd= | 0.0051803
|  |  |  | @ Cl=0.6, Cd= | 0.0053979
alpha (deg) | Cl | Cd | Cm | Cl/Cd
-16.5 | -0.5725 | 0.18152 | 0.0061 | -3.1539
-16 | -0.5562 | 0.17556 | 0.0029 | -3.1681
-15.5 | -0.5412 | 0.16915 | -0.0005 | -3.1995
-15 | -0.5284 | 0.16191 | -0.0042 | -3.2635
-14 | -0.6765 | 0.10432 | -0.0289 | -6.4849
-13.5 | -0.524 | 0.13084 | -0.018 | -4.0049
-12.5 | -0.9067 | 0.0391 | -0.0658 | -23.1893
-12 | -0.9435 | 0.03051 | -0.0656 | -30.9243
-11.5 | -0.9519 | 0.02529 | -0.0622 | -37.6394
-11 | -0.9405 | 0.02236 | -0.0571 | -42.0617
-10.5 | -0.9137 | 0.02018 | -0.0531 | -45.2775
-10 | -0.876 | 0.01831 | -0.0504 | -47.8427
-9.5 | -0.8334 | 0.01671 | -0.0481 | -49.8743
-9 | -0.7867 | 0.01545 | -0.0462 | -50.9191
-8.5 | -0.7388 | 0.01426 | -0.0445 | -51.8093
-8 | -0.6882 | 0.01334 | -0.0431 | -51.5892
-7.5 | -0.6422 | 0.01193 | -0.0411 | -53.8307
-7 | -0.5894 | 0.01117 | -0.04 | -52.7663
-6.5 | -0.5352 | 0.01057 | -0.0392 | -50.6339
-6 | -0.4799 | 0.01007 | -0.0386 | -47.6564
-5.5 | -0.4251 | 0.00949 | -0.0379 | -44.7945
-5 | -0.3685 | 0.00912 | -0.0376 | -40.4057
-4.5 | -0.3119 | 0.00873 | -0.0373 | -35.7274
-4 | -0.2547 | 0.0084 | -0.0372 | -30.3214
-3 | -0.1411 | 0.0077 | -0.0369 | -18.3247
-2.5 | -0.0911 | 0.00674 | -0.0359 | -13.5163
-2 | -0.0422 | 0.00567 | -0.0347 | -7.4427
-1 | 0.0744 | 0.00538 | -0.035 | 13.829
-0.5 | 0.1324 | 0.00527 | -0.0352 | 25.1233
0 | 0.1916 | 0.00521 | -0.0356 | 36.7754
0.5 | 0.251 | 0.00518 | -0.036 | 48.4556
1 | 0.3103 | 0.00518 | -0.0364 | 59.9035
1.5 | 0.3696 | 0.00517 | -0.0367 | 71.4894
2 | 0.4288 | 0.00519 | -0.0371 | 82.6204
2.5 | 0.4869 | 0.00526 | -0.0373 | 92.5665
3 | 0.5459 | 0.0053 | -0.0376 | 103
4 | 0.662 | 0.00551 | -0.0378 | 120.1452
4.5 | 0.7184 | 0.00573 | -0.0376 | 125.3752
5 | 0.7648 | 0.00659 | -0.0358 | 116.0546
5.5 | 0.8067 | 0.00773 | -0.0333 | 104.3596
6 | 0.8503 | 0.00864 | -0.0309 | 98.4144
6.5 | 0.8959 | 0.00938 | -0.0288 | 95.5117
7 | 0.9545 | 0.01007 | -0.0294 | 94.7865
7.5 | 1.0201 | 0.01079 | -0.0317 | 94.5412
8 | 1.0732 | 0.01154 | -0.0314 | 92.9983
8.5 | 1.108 | 0.01227 | -0.0272 | 90.3015
9 | 1.142 | 0.01307 | -0.0232 | 87.3757
9.5 | 1.177 | 0.01406 | -0.0197 | 83.7127
10 | 1.2114 | 0.01526 | -0.0166 | 79.384
10.5 | 1.2456 | 0.01664 | -0.0139 | 74.8558
11 | 1.2793 | 0.01821 | -0.0115 | 70.2526
11.5 | 1.3095 | 0.02014 | -0.0091 | 65.0199
12 | 1.3394 | 0.0222 | -0.007 | 60.3333
12.5 | 1.3673 | 0.02448 | -0.0049 | 55.8538
13 | 1.3888 | 0.02732 | -0.0027 | 50.8346
13.5 | 1.4101 | 0.03023 | -0.0006 | 46.6457
14 | 1.4302 | 0.03334 | 0.0012 | 42.8974
14.5 | 1.4468 | 0.03683 | 0.003 | 39.2832
15 | 1.4579 | 0.04097 | 0.0045 | 35.5846
15.5 | 1.4615 | 0.04603 | 0.0057 | 31.751
16 | 1.4711 | 0.05073 | 0.0065 | 28.9986
16.5 | 1.4756 | 0.05616 | 0.0069 | 26.2749
17 | 1.476 | 0.06222 | 0.0068 | 23.7223
17.5 | 1.4721 | 0.06902 | 0.0062 | 21.3286
18 | 1.4596 | 0.07709 | 0.0048 | 18.9337
18.5 | 1.432 | 0.08749 | 0.002 | 16.3676
19 | 1.4061 | 0.09814 | -0.0015 | 14.3275
19.5 | 1.381 | 0.10922 | -0.0058 | 12.6442
20 | 1.3471 | 0.122 | -0.0116 | 11.0418

## 55. Re 2M Mach 0.50 (1)
BIGFOIL.COM POLAR EXPORT
GA 37A215
GA 37A215 |  |  |  | Cl Max: | 1.229 | at alpha= | 8.5 | deg
JavaFoil+Calcfoil stall+Eppler ext transition |  |  |  | L/D Max: | 127.393 | at alpha= | 5 | deg
Re: | 2000000 |  |  | Cd Min: | 0.00644 | at alpha= | -2 | deg
Mach: | 0.5 |  |  | Cl=0 at alpha= | -1.6643 | deg
|  |  |  | @ Cl=0.1, Cd= | 0.0064794
|  |  |  | @ Cl=0.4, Cd= | 0.006881
|  |  |  | @ Cl=0.6, Cd= | 0.0068923
alpha (deg) | Cl | Cd | Cm | Cl/Cd
-20 | -1.027 | 0.17975 | 0.002 | -5.714
-19.5 | -1 | 0.17247 | 0.002 | -5.798
-19 | -0.973 | 0.16947 | 0.001 | -5.741
-18.5 | -0.948 | 0.17323 | 0.001 | -5.474
-18 | -0.921 | 0.15896 | 0 | -5.795
-17.5 | -0.892 | 0.15578 | 0 | -5.728
-17 | -0.863 | 0.14814 | -0.001 | -5.824
-16.5 | -0.834 | 0.14668 | -0.001 | -5.689
-16 | -0.807 | 0.14064 | -0.002 | -5.737
-15.5 | -0.779 | 0.13688 | -0.003 | -5.691
-15 | -0.751 | 0.1309 | -0.003 | -5.738
-14.5 | -0.724 | 0.1236 | -0.004 | -5.856
-14 | -0.696 | 0.11929 | -0.004 | -5.836
-13.5 | -0.669 | 0.11356 | -0.005 | -5.888
-13 | -0.641 | 0.10924 | -0.005 | -5.871
-12.5 | -0.611 | 0.1056 | -0.005 | -5.788
-12 | -0.583 | 0.09868 | -0.006 | -5.911
-11.5 | -0.555 | 0.09799 | -0.006 | -5.668
-11 | -0.528 | 0.09328 | -0.007 | -5.656
-10.5 | -0.5 | 0.08823 | -0.007 | -5.665
-10 | -0.472 | 0.08899 | -0.008 | -5.302
-9.5 | -0.444 | 0.06647 | -0.008 | -6.682
-9 | -0.416 | 0.0598 | -0.009 | -6.963
-8.5 | -0.39 | 0.05463 | -0.011 | -7.14
-8 | -0.36 | 0.05355 | -0.01 | -6.72
-7.5 | -0.331 | 0.05064 | -0.01 | -6.54
-7 | -0.423 | 0.04812 | -0.01 | -8.787
-6.5 | -0.461 | 0.04373 | -0.01 | -10.551
-6 | -0.547 | 0.01113 | -0.026 | -49.2
-5.5 | -0.502 | 0.01075 | -0.027 | -46.695
-5 | -0.447 | 0.01026 | -0.028 | -43.609
-4.5 | -0.387 | 0.00984 | -0.029 | -39.303
-4 | -0.322 | 0.00972 | -0.03 | -33.137
-3.5 | -0.255 | 0.00939 | -0.032 | -27.207
-3 | -0.187 | 0.00921 | -0.033 | -20.301
-2.5 | -0.118 | 0.00656 | -0.034 | -17.936
-2 | -0.047 | 0.00644 | -0.035 | -7.372
-1.5 | 0.023 | 0.00644 | -0.036 | 3.578
-1 | 0.094 | 0.00646 | -0.037 | 14.525
-0.5 | 0.165 | 0.00669 | -0.039 | 24.618
0 | 0.237 | 0.00652 | -0.04 | 36.402
0.5 | 0.309 | 0.00678 | -0.041 | 45.477
1 | 0.38 | 0.00685 | -0.042 | 55.459
1.5 | 0.451 | 0.00696 | -0.043 | 64.827
2 | 0.523 | 0.00681 | -0.045 | 76.766
2.5 | 0.592 | 0.00689 | -0.046 | 85.909
3 | 0.662 | 0.00691 | -0.047 | 95.902
3.5 | 0.733 | 0.00694 | -0.048 | 105.597
4 | 0.802 | 0.00706 | -0.049 | 113.639
4.5 | 0.871 | 0.00722 | -0.051 | 120.565
5 | 0.939 | 0.00737 | -0.052 | 127.393
5.5 | 1.004 | 0.01197 | -0.053 | 83.89
6 | 1.067 | 0.01289 | -0.054 | 82.723
6.5 | 1.125 | 0.01395 | -0.055 | 80.628
7 | 1.152 | 0.01641 | -0.055 | 70.216
7.5 | 1.192 | 0.0178 | -0.056 | 66.995
8 | 1.22 | 0.01968 | -0.057 | 61.989
8.5 | 1.229 | 0.02158 | -0.057 | 56.938
9 | 1.183 | 0.02584 | -0.057 | 45.804
9.5 | 1.045 | 0.02717 | -0.059 | 38.451
10 | 0.774 | 0.03095 | -0.059 | 24.996
10.5 | 0.719 | 0.06329 | -0.046 | 11.367
11 | 0.717 | 0.09474 | -0.029 | 7.572
11.5 | 0.745 | 0.09597 | -0.03 | 7.767
12 | 0.774 | 0.10179 | -0.031 | 7.601
12.5 | 0.805 | 0.10894 | -0.036 | 7.391
13 | 0.833 | 0.11769 | -0.037 | 7.078
13.5 | 0.861 | 0.11972 | -0.038 | 7.194

## 56. Re 2M Mach 0.50 (2)
BIGFOIL.COM POLAR EXPORT
GA 37A215
GA 37A215 |  |  |  | Cl Max: | 1.2767 | at alpha= | 11.5 | deg
XFOIL ncrit=9 |  |  |  | L/D Max: | 124.794 | at alpha= | 4 | deg
Re: | 2000000 |  |  | Cd Min: | 0.25863 | at alpha= | -20 | deg
Mach: | 0.5 |  |  | Cl=0 at alpha= | -1.649 | deg
|  |  |  | @ Cl=0.1, Cd= | 0.0056804
|  |  |  | @ Cl=0.4, Cd= | 0.0055668
|  |  |  | @ Cl=0.6, Cd= | 0.0057042
alpha (deg) | Cl | Cd | Cm | Cl/Cd
-20 | -0.7174 | 0.25863 | 0.0439 | -2.7738
-19.5 | -0.6961 | 0.24961 | 0.0382 | -2.7888
-19 | -0.6742 | 0.24233 | 0.0339 | -2.7822
-18.5 | -0.6517 | 0.23512 | 0.0291 | -2.7718
-18 | -0.6294 | 0.22743 | 0.0242 | -2.7674
-17.5 | -0.6088 | 0.21764 | 0.0185 | -2.7973
-17 | -0.5893 | 0.20867 | 0.0132 | -2.8241
-16.5 | -0.5702 | 0.19989 | 0.0083 | -2.8526
-16 | -0.5507 | 0.19243 | 0.0045 | -2.8618
-15.5 | -0.53 | 0.18533 | 0.0005 | -2.8598
-15 | -0.5105 | 0.17767 | -0.0038 | -2.8733
-14.5 | -0.4966 | 0.16711 | -0.0095 | -2.9717
-14 | -0.4821 | 0.15824 | -0.0139 | -3.0466
-13.5 | -0.4686 | 0.14939 | -0.0181 | -3.1368
-13 | -0.4556 | 0.14165 | -0.0216 | -3.2164
-12.5 | -0.4484 | 0.13381 | -0.0242 | -3.351
-12 | -0.4449 | 0.12419 | -0.0283 | -3.5824
-11.5 | -0.4443 | 0.11414 | -0.0328 | -3.8926
-11 | -0.4482 | 0.10355 | -0.0378 | -4.3283
-10.5 | -0.4582 | 0.09213 | -0.0436 | -4.9734
-10 | -0.4761 | 0.07918 | -0.051 | -6.0129
-9.5 | -0.5054 | 0.06208 | -0.0633 | -8.1411
-8.5 | -0.5735 | 0.03898 | -0.0782 | -14.7127
-8 | -0.6039 | 0.03096 | -0.0767 | -19.5058
-7.5 | -0.6215 | 0.02445 | -0.0702 | -25.4192
-7 | -0.6049 | 0.0193 | -0.0646 | -31.342
-6.5 | -0.5664 | 0.01546 | -0.0599 | -36.6365
-6 | -0.519 | 0.01303 | -0.0556 | -39.8312
-5.5 | -0.4664 | 0.0115 | -0.0519 | -40.5565
-5 | -0.4095 | 0.01039 | -0.049 | -39.4129
-4.5 | -0.3478 | 0.0097 | -0.047 | -35.8557
-4 | -0.284 | 0.00913 | -0.0456 | -31.1062
-3.5 | -0.2194 | 0.00872 | -0.0446 | -25.1606
-3 | -0.1543 | 0.00833 | -0.0439 | -18.5234
-2.5 | -0.0911 | 0.00788 | -0.0431 | -11.5609
-2 | -0.0424 | 0.00634 | -0.0405 | -6.6877
-1.5 | 0.018 | 0.00582 | -0.0395 | 3.0928
-1 | 0.0856 | 0.0057 | -0.0396 | 15.0175
-0.5 | 0.1517 | 0.00561 | -0.0396 | 27.041
0 | 0.2196 | 0.00556 | -0.04 | 39.4964
0.5 | 0.2874 | 0.00556 | -0.0404 | 51.6906
1 | 0.3552 | 0.00558 | -0.0407 | 63.6559
1.5 | 0.4232 | 0.00556 | -0.041 | 76.1151
2 | 0.4907 | 0.00559 | -0.0412 | 87.7818
2.5 | 0.5574 | 0.00566 | -0.0411 | 98.4806
3 | 0.6249 | 0.00573 | -0.0411 | 109.0576
3.5 | 0.6917 | 0.00586 | -0.0408 | 118.0375
4 | 0.7575 | 0.00607 | -0.0402 | 124.7941
4.5 | 0.8144 | 0.00674 | -0.038 | 120.8309
5 | 0.8505 | 0.0084 | -0.0328 | 101.25
5.5 | 0.8909 | 0.00966 | -0.0282 | 92.2257
6 | 0.9334 | 0.01054 | -0.0234 | 88.5579
7 | 1.0331 | 0.01269 | -0.0172 | 81.4106
7.5 | 1.0707 | 0.01425 | -0.0128 | 75.1368
8 | 1.1099 | 0.01614 | -0.0092 | 68.767
8.5 | 1.1462 | 0.01845 | -0.0058 | 62.1247
9 | 1.1805 | 0.02106 | -0.0024 | 56.0541
9.5 | 1.2113 | 0.02399 | 0.0011 | 50.4919
10 | 1.2347 | 0.02747 | 0.0048 | 44.9472
10.5 | 1.2562 | 0.03121 | 0.0084 | 40.2499
11 | 1.2703 | 0.03562 | 0.012 | 35.6625
11.5 | 1.2767 | 0.0409 | 0.0151 | 31.2152
12 | 1.2737 | 0.04717 | 0.0176 | 27.0023
12.5 | 1.2621 | 0.05452 | 0.0193 | 23.1493
13 | 1.2425 | 0.06307 | 0.0196 | 19.7003
13.5 | 1.2159 | 0.07296 | 0.0182 | 16.6653
14 | 1.1851 | 0.08401 | 0.015 | 14.1067
14.5 | 1.1524 | 0.09609 | 0.0101 | 11.9929
15 | 1.119 | 0.10907 | 0.0039 | 10.2595
15.5 | 1.0838 | 0.12288 | -0.0035 | 8.82
16 | 1.0482 | 0.13751 | -0.012 | 7.6227
16.5 | 1.0153 | 0.15253 | -0.0212 | 6.6564

## 57. Re 3M Mach 0.00 (1)
BIGFOIL.COM POLAR EXPORT
GA 37A215
GA 37A215 |  |  |  | Cl Max: | 1.467 | at alpha= | 14 | deg
JavaFoil+Calcfoil stall+Eppler ext transition |  |  |  | L/D Max: | 126.748 | at alpha= | 5 | deg
Re: | 3000000 |  |  | Cd Min: | 0.00585 | at alpha= | -2 | deg
Mach: | 0 |  |  | Cl=0 at alpha= | -1.6639 | deg
|  |  |  | @ Cl=0.1, Cd= | 0.00586
|  |  |  | @ Cl=0.4, Cd= | 0.0062011
|  |  |  | @ Cl=0.6, Cd= | 0.0062039
alpha (deg) | Cl | Cd | Cm | Cl/Cd
-17 | -0.715 | 0.12502 | -0.001 | -5.722
-16.5 | -0.729 | 0.1188 | -0.001 | -6.138
-16 | -0.74 | 0.11537 | -0.002 | -6.416
-15.5 | -0.753 | 0.1058 | -0.002 | -7.119
-15 | -0.762 | 0.10077 | -0.003 | -7.564
-14.5 | -0.77 | 0.09475 | -0.003 | -8.122
-14 | -0.776 | 0.08858 | -0.004 | -8.761
-13.5 | -0.78 | 0.08228 | -0.005 | -9.477
-13 | -0.791 | 0.06978 | -0.006 | -11.334
-12.5 | -0.788 | 0.06525 | -0.007 | -12.07
-12 | -0.905 | 0.01751 | -0.01 | -51.683
-11.5 | -0.905 | 0.01499 | -0.011 | -60.411
-11 | -0.899 | 0.0136 | -0.012 | -66.077
-10.5 | -0.877 | 0.01305 | -0.013 | -67.207
-10 | -0.851 | 0.01213 | -0.014 | -70.15
-9.5 | -0.821 | 0.01203 | -0.015 | -68.204
-9 | -0.787 | 0.01161 | -0.016 | -67.736
-8.5 | -0.749 | 0.01122 | -0.017 | -66.722
-8 | -0.707 | 0.01079 | -0.018 | -65.509
-7.5 | -0.662 | 0.01047 | -0.019 | -63.223
-7 | -0.614 | 0.0098 | -0.02 | -62.704
-6.5 | -0.564 | 0.00944 | -0.021 | -59.718
-6 | -0.511 | 0.00924 | -0.022 | -55.273
-5.5 | -0.456 | 0.00913 | -0.023 | -49.904
-5 | -0.399 | 0.00882 | -0.024 | -45.234
-4.5 | -0.341 | 0.0086 | -0.025 | -39.702
-4 | -0.282 | 0.00852 | -0.026 | -33.16
-3.5 | -0.223 | 0.00824 | -0.027 | -27.055
-3 | -0.163 | 0.00814 | -0.028 | -19.986
-2.5 | -0.102 | 0.00589 | -0.029 | -17.358
-2 | -0.041 | 0.00585 | -0.03 | -7.036
-1.5 | 0.02 | 0.00585 | -0.031 | 3.414
-1 | 0.081 | 0.00586 | -0.032 | 13.877
-0.5 | 0.143 | 0.00586 | -0.034 | 24.344
0 | 0.205 | 0.00588 | -0.035 | 34.91
0.5 | 0.267 | 0.0061 | -0.036 | 43.801
1 | 0.329 | 0.00612 | -0.037 | 53.782
1.5 | 0.391 | 0.00622 | -0.038 | 62.8
2 | 0.453 | 0.00609 | -0.039 | 74.299
2.5 | 0.513 | 0.00615 | -0.04 | 83.445
3 | 0.574 | 0.00625 | -0.041 | 91.844
3.5 | 0.636 | 0.00614 | -0.042 | 103.428
4 | 0.696 | 0.00618 | -0.043 | 112.68
4.5 | 0.757 | 0.00626 | -0.044 | 120.822
5 | 0.817 | 0.00644 | -0.045 | 126.748
5.5 | 0.876 | 0.00742 | -0.046 | 118.121
6 | 0.934 | 0.00998 | -0.047 | 93.623
6.5 | 0.991 | 0.01032 | -0.048 | 96.048
7 | 1.047 | 0.01094 | -0.049 | 95.704
7.5 | 1.101 | 0.01146 | -0.05 | 96.056
8 | 1.153 | 0.01236 | -0.051 | 93.304
8.5 | 1.204 | 0.01309 | -0.052 | 91.951
9 | 1.251 | 0.01391 | -0.053 | 89.932
9.5 | 1.295 | 0.01445 | -0.054 | 89.607
10 | 1.337 | 0.01517 | -0.055 | 88.134
10.5 | 1.375 | 0.01585 | -0.056 | 86.745
11 | 1.378 | 0.01726 | -0.055 | 79.846
11.5 | 1.404 | 0.01835 | -0.056 | 76.485
12 | 1.425 | 0.0195 | -0.057 | 73.092
12.5 | 1.442 | 0.0209 | -0.057 | 68.987
13 | 1.455 | 0.02219 | -0.058 | 65.565
13.5 | 1.463 | 0.02388 | -0.059 | 61.266
14 | 1.467 | 0.02577 | -0.059 | 56.922
14.5 | 1.467 | 0.02795 | -0.06 | 52.485
15 | 1.463 | 0.03027 | -0.06 | 48.32
15.5 | 1.445 | 0.03307 | -0.061 | 43.691
16 | 1.422 | 0.03594 | -0.061 | 39.581
16.5 | 1.394 | 0.03987 | -0.061 | 34.966
17 | 1.363 | 0.04387 | -0.062 | 31.068
17.5 | 1.325 | 0.04975 | -0.062 | 26.633
18 | 1.281 | 0.05783 | -0.061 | 22.16
18.5 | 1.243 | 0.06366 | -0.062 | 19.52
19 | 1.188 | 0.07839 | -0.06 | 15.152

## 58. Re 3M Mach 0.00 (2)
BIGFOIL.COM POLAR EXPORT
GA 37A215
GA 37A215 |  |  |  | Cl Max: | 1.6454 | at alpha= | 19.5 | deg
XFOIL ncrit=9 |  |  |  | L/D Max: | 125.166 | at alpha= | 4 | deg
Re: | 3000000 |  |  | Cd Min: | 0.09672 | at alpha= | -19.5 | deg
Mach: | 0 |  |  | Cl=0 at alpha= | -1.6588 | deg
|  |  |  | @ Cl=0.1, Cd= | 0.0048578
|  |  |  | @ Cl=0.4, Cd= | 0.004707
|  |  |  | @ Cl=0.6, Cd= | 0.0049806
alpha (deg) | Cl | Cd | Cm | Cl/Cd
-19.5 | -1.1477 | 0.09672 | -0.0288 | -11.8662
-19 | -1.2251 | 0.07567 | -0.0405 | -16.19
-18.5 | -1.267 | 0.06226 | -0.0475 | -20.3501
-18 | -1.2922 | 0.05235 | -0.052 | -24.6839
-17.5 | -1.3049 | 0.04478 | -0.0548 | -29.1402
-17 | -1.3087 | 0.03874 | -0.0564 | -33.7816
-16.5 | -1.3044 | 0.03395 | -0.057 | -38.4212
-16 | -1.2942 | 0.03009 | -0.0567 | -43.011
-15.5 | -1.2788 | 0.02698 | -0.0559 | -47.3981
-15 | -1.2598 | 0.02444 | -0.0543 | -51.5466
-14.5 | -1.2378 | 0.02234 | -0.0523 | -55.4073
-14 | -1.2129 | 0.02063 | -0.0497 | -58.793
-13.5 | -1.1858 | 0.01921 | -0.0466 | -61.7283
-13 | -1.1492 | 0.01795 | -0.0449 | -64.0223
-12.5 | -1.1091 | 0.01692 | -0.0433 | -65.5496
-12 | -1.0693 | 0.01609 | -0.0412 | -66.4574
-11.5 | -1.0252 | 0.01531 | -0.04 | -66.9628
-11 | -0.9786 | 0.01463 | -0.039 | -66.89
-10.5 | -0.9301 | 0.01402 | -0.0383 | -66.3409
-10 | -0.8883 | 0.01265 | -0.0367 | -70.2213
-9.5 | -0.8387 | 0.01199 | -0.0361 | -69.95
-9 | -0.7877 | 0.01143 | -0.0356 | -68.9151
-8.5 | -0.736 | 0.0109 | -0.0353 | -67.5229
-8 | -0.6838 | 0.01041 | -0.035 | -65.6868
-7.5 | -0.6306 | 0.00998 | -0.0348 | -63.1864
-7 | -0.5767 | 0.00961 | -0.0348 | -60.0104
-6.5 | -0.5243 | 0.00906 | -0.0344 | -57.8698
-6 | -0.4698 | 0.00873 | -0.0344 | -53.8144
-5.5 | -0.4146 | 0.00845 | -0.0345 | -49.0651
-5 | -0.36 | 0.00813 | -0.0345 | -44.2804
-4.5 | -0.3043 | 0.00787 | -0.0346 | -38.6658
-4 | -0.2488 | 0.00762 | -0.0348 | -32.6509
-3.5 | -0.1931 | 0.00737 | -0.035 | -26.2008
-3 | -0.1377 | 0.00707 | -0.0351 | -19.4767
-2.5 | -0.0858 | 0.00642 | -0.0347 | -13.3645
-1.5 | 0.0162 | 0.00503 | -0.0337 | 3.2207
-1 | 0.0728 | 0.00492 | -0.034 | 14.7967
-0.5 | 0.1296 | 0.00479 | -0.0344 | 27.0564
0 | 0.1863 | 0.00474 | -0.0347 | 39.3038
0.5 | 0.2438 | 0.00466 | -0.0352 | 52.3176
1 | 0.3008 | 0.00467 | -0.0356 | 64.4111
1.5 | 0.3582 | 0.00467 | -0.0361 | 76.7024
2 | 0.4147 | 0.00472 | -0.0364 | 87.8602
2.5 | 0.4716 | 0.00477 | -0.0369 | 98.8679
3 | 0.5283 | 0.00484 | -0.0373 | 109.1529
3.5 | 0.5845 | 0.00493 | -0.0376 | 118.5598
4 | 0.6396 | 0.00511 | -0.0377 | 125.1663
5 | 0.7346 | 0.00664 | -0.0356 | 110.6325
5.5 | 0.7817 | 0.00739 | -0.0345 | 105.7781
6 | 0.8293 | 0.00802 | -0.0335 | 103.404
6.5 | 0.8774 | 0.0085 | -0.0325 | 103.2235
7 | 0.9254 | 0.0089 | -0.0313 | 103.9775
7.5 | 0.9768 | 0.00937 | -0.031 | 104.2476
8 | 1.0357 | 0.00999 | -0.0326 | 103.6737
8.5 | 1.0977 | 0.01063 | -0.035 | 103.2643
9 | 1.1406 | 0.01122 | -0.0332 | 101.6578
9.5 | 1.1802 | 0.01185 | -0.0309 | 99.5949
10 | 1.2203 | 0.01253 | -0.0287 | 97.3903
10.5 | 1.2553 | 0.01329 | -0.0258 | 94.4545
11 | 1.292 | 0.01408 | -0.0234 | 91.7614
11.5 | 1.3258 | 0.0151 | -0.021 | 87.8013
12 | 1.3605 | 0.01616 | -0.019 | 84.1894
12.5 | 1.3912 | 0.01756 | -0.0168 | 79.2255
13 | 1.4231 | 0.01899 | -0.015 | 74.9394
13.5 | 1.4538 | 0.02057 | -0.0134 | 70.6757
14 | 1.4812 | 0.02247 | -0.0118 | 65.919
14.5 | 1.5029 | 0.02486 | -0.0099 | 60.4545
15 | 1.5288 | 0.02698 | -0.0086 | 56.6642
15.5 | 1.5519 | 0.02934 | -0.0072 | 52.8937
16 | 1.5719 | 0.03201 | -0.0059 | 49.1065
16.5 | 1.5888 | 0.03498 | -0.0046 | 45.4202
17 | 1.6011 | 0.03852 | -0.0034 | 41.5654
17.5 | 1.6092 | 0.04259 | -0.0023 | 37.7835
18 | 1.6232 | 0.04625 | -0.0018 | 35.0962
18.5 | 1.633 | 0.05042 | -0.0014 | 32.3879
19 | 1.6406 | 0.05498 | -0.0013 | 29.8399
19.5 | 1.6454 | 0.05992 | -0.0014 | 27.4599
20 | 1.645 | 0.06564 | -0.0019 | 25.0609

## 59. Re 3M Mach 0.10 (1)
BIGFOIL.COM POLAR EXPORT
GA 37A215
GA 37A215 |  |  |  | Cl Max: | 1.454 | at alpha= | 14 | deg
JavaFoil+Calcfoil stall+Eppler ext transition |  |  |  | L/D Max: | 127.583 | at alpha= | 5 | deg
Re: | 3000000 |  |  | Cd Min: | 0.00584 | at alpha= | -2 | deg
Mach: | 0.1 |  |  | Cl=0 at alpha= | -1.6639 | deg
|  |  |  | @ Cl=0.1, Cd= | 0.0058677
|  |  |  | @ Cl=0.4, Cd= | 0.0061821
|  |  |  | @ Cl=0.6, Cd= | 0.0062263
alpha (deg) | Cl | Cd | Cm | Cl/Cd
-16.5 | -0.689 | 0.12347 | -0.001 | -5.577
-16 | -0.705 | 0.11665 | -0.002 | -6.041
-15.5 | -0.721 | 0.1076 | -0.002 | -6.702
-15 | -0.734 | 0.10212 | -0.003 | -7.183
-14.5 | -0.744 | 0.09592 | -0.003 | -7.753
-14 | -0.752 | 0.09088 | -0.004 | -8.274
-13.5 | -0.759 | 0.08462 | -0.005 | -8.964
-13 | -0.765 | 0.07694 | -0.005 | -9.938
-12.5 | -0.76 | 0.07499 | -0.006 | -10.128
-12 | -0.864 | 0.02338 | -0.01 | -36.951
-11.5 | -0.892 | 0.01553 | -0.011 | -57.409
-11 | -0.89 | 0.01421 | -0.012 | -62.684
-10.5 | -0.872 | 0.01316 | -0.013 | -66.264
-10 | -0.848 | 0.01224 | -0.014 | -69.235
-9.5 | -0.819 | 0.01217 | -0.015 | -67.322
-9 | -0.786 | 0.0117 | -0.016 | -67.2
-8.5 | -0.749 | 0.01125 | -0.017 | -66.564
-8 | -0.708 | 0.01087 | -0.018 | -65.16
-7.5 | -0.664 | 0.01057 | -0.019 | -62.793
-7 | -0.616 | 0.00988 | -0.02 | -62.326
-6.5 | -0.566 | 0.00954 | -0.021 | -59.316
-6 | -0.513 | 0.00924 | -0.022 | -55.494
-5.5 | -0.458 | 0.00909 | -0.023 | -50.336
-5 | -0.401 | 0.00888 | -0.024 | -45.129
-4.5 | -0.343 | 0.00863 | -0.025 | -39.749
-4 | -0.284 | 0.00848 | -0.026 | -33.48
-3.5 | -0.224 | 0.00831 | -0.027 | -26.944
-3 | -0.164 | 0.00813 | -0.029 | -20.125
-2.5 | -0.103 | 0.00587 | -0.03 | -17.481
-2 | -0.041 | 0.00584 | -0.031 | -7.091
-1.5 | 0.02 | 0.00585 | -0.032 | 3.433
-1 | 0.082 | 0.00585 | -0.033 | 13.969
-0.5 | 0.143 | 0.00591 | -0.034 | 24.258
0 | 0.206 | 0.00588 | -0.035 | 35.127
0.5 | 0.269 | 0.00609 | -0.036 | 44.074
1 | 0.331 | 0.00619 | -0.037 | 53.421
1.5 | 0.393 | 0.00619 | -0.038 | 63.413
2 | 0.455 | 0.00612 | -0.039 | 74.326
2.5 | 0.516 | 0.00623 | -0.04 | 82.847
3 | 0.577 | 0.00623 | -0.041 | 92.704
3.5 | 0.639 | 0.00622 | -0.042 | 102.63
4 | 0.7 | 0.00625 | -0.043 | 111.915
4.5 | 0.761 | 0.00624 | -0.044 | 121.878
5 | 0.821 | 0.00643 | -0.045 | 127.583
5.5 | 0.88 | 0.00794 | -0.046 | 110.839
6 | 0.939 | 0.01003 | -0.047 | 93.529
6.5 | 0.996 | 0.01051 | -0.048 | 94.689
7 | 1.051 | 0.01098 | -0.049 | 95.738
7.5 | 1.106 | 0.01152 | -0.05 | 95.957
8 | 1.158 | 0.01244 | -0.051 | 93.126
8.5 | 1.208 | 0.01322 | -0.052 | 91.427
9 | 1.255 | 0.01403 | -0.053 | 89.491
9.5 | 1.299 | 0.01467 | -0.054 | 88.54
10 | 1.34 | 0.01536 | -0.055 | 87.256
10.5 | 1.35 | 0.01653 | -0.055 | 81.656
11 | 1.378 | 0.01752 | -0.056 | 78.665
11.5 | 1.402 | 0.01865 | -0.056 | 75.173
12 | 1.422 | 0.01985 | -0.057 | 71.652
12.5 | 1.437 | 0.02132 | -0.058 | 67.382
13 | 1.447 | 0.02285 | -0.058 | 63.322
13.5 | 1.453 | 0.02444 | -0.059 | 59.463
14 | 1.454 | 0.02644 | -0.059 | 54.997
14.5 | 1.45 | 0.02875 | -0.06 | 50.436
15 | 1.442 | 0.03151 | -0.06 | 45.764
15.5 | 1.42 | 0.03422 | -0.061 | 41.502
16 | 1.392 | 0.03786 | -0.061 | 36.757
16.5 | 1.359 | 0.04179 | -0.062 | 32.514
17 | 1.322 | 0.04639 | -0.062 | 28.492
17.5 | 1.277 | 0.05338 | -0.062 | 23.922
18 | 1.231 | 0.0611 | -0.061 | 20.14
18.5 | 1.175 | 0.07385 | -0.06 | 15.91
19 | 1.101 | 0.10015 | -0.056 | 10.992

## 60. Re 3M Mach 0.10 (2)
BIGFOIL.COM POLAR EXPORT
GA 37A215
GA 37A215 |  |  |  | Cl Max: | 1.6321 | at alpha= | 19.5 | deg
XFOIL ncrit=9 |  |  |  | L/D Max: | 125.439 | at alpha= | 4 | deg
Re: | 3000000 |  |  | Cd Min: | 0.08305 | at alpha= | -18.5 | deg
Mach: | 0.1 |  |  | Cl=0 at alpha= | -1.6555 | deg
|  |  |  | @ Cl=0.1, Cd= | 0.0048691
|  |  |  | @ Cl=0.4, Cd= | 0.0047209
|  |  |  | @ Cl=0.6, Cd= | 0.0049805
alpha (deg) | Cl | Cd | Cm | Cl/Cd
-18.5 | -1.1495 | 0.08305 | -0.0376 | -13.8411
-18 | -1.2066 | 0.06633 | -0.047 | -18.1909
-17.5 | -1.2378 | 0.05509 | -0.0526 | -22.4687
-17 | -1.2567 | 0.04645 | -0.0562 | -27.0549
-16.5 | -1.264 | 0.03979 | -0.0582 | -31.7668
-16 | -1.2624 | 0.03457 | -0.059 | -36.5172
-15.5 | -1.2542 | 0.0304 | -0.0588 | -41.2566
-15 | -1.2405 | 0.02707 | -0.0578 | -45.8256
-14.5 | -1.223 | 0.02435 | -0.0561 | -50.2259
-14 | -1.2015 | 0.02218 | -0.0537 | -54.1704
-13.5 | -1.1771 | 0.02041 | -0.0507 | -57.6727
-13 | -1.1483 | 0.01892 | -0.0477 | -60.6924
-12.5 | -1.1097 | 0.01768 | -0.0459 | -62.7658
-12 | -1.0719 | 0.01669 | -0.0434 | -64.2241
-11.5 | -1.0291 | 0.01578 | -0.0418 | -65.2155
-11 | -0.9832 | 0.01498 | -0.0406 | -65.6342
-10.5 | -0.9351 | 0.01428 | -0.0397 | -65.4832
-10 | -0.892 | 0.013 | -0.038 | -68.6154
-9.5 | -0.8433 | 0.0122 | -0.0371 | -69.123
-9 | -0.7921 | 0.0116 | -0.0366 | -68.2845
-8.5 | -0.7402 | 0.01104 | -0.0361 | -67.0471
-8 | -0.6877 | 0.01052 | -0.0357 | -65.3707
-7.5 | -0.6344 | 0.01006 | -0.0354 | -63.0616
-7 | -0.5802 | 0.00967 | -0.0353 | -60
-6.5 | -0.5274 | 0.00912 | -0.0349 | -57.8289
-6 | -0.4726 | 0.00877 | -0.0348 | -53.8883
-5.5 | -0.4171 | 0.00848 | -0.0349 | -49.1863
-5 | -0.362 | 0.00816 | -0.0348 | -44.3627
-4.5 | -0.3059 | 0.0079 | -0.035 | -38.7215
-4 | -0.2501 | 0.00764 | -0.0351 | -32.7356
-3.5 | -0.194 | 0.00739 | -0.0352 | -26.2517
-3 | -0.1383 | 0.0071 | -0.0354 | -19.4789
-2.5 | -0.0859 | 0.00646 | -0.035 | -13.2972
-2 | -0.0361 | 0.00559 | -0.0343 | -6.458
-1.5 | 0.0163 | 0.00505 | -0.0339 | 3.2277
-1 | 0.0733 | 0.00493 | -0.0342 | 14.8682
-0.5 | 0.1303 | 0.0048 | -0.0346 | 27.1458
0 | 0.1875 | 0.00475 | -0.0349 | 39.4737
0.5 | 0.2453 | 0.00467 | -0.0354 | 52.5268
1 | 0.3027 | 0.00467 | -0.0358 | 64.818
2 | 0.4173 | 0.00473 | -0.0366 | 88.2241
2.5 | 0.4745 | 0.00478 | -0.037 | 99.2678
3.5 | 0.5882 | 0.00494 | -0.0377 | 119.0688
4 | 0.6435 | 0.00513 | -0.0378 | 125.4386
4.5 | 0.6944 | 0.00567 | -0.0372 | 122.4691
5 | 0.7385 | 0.0067 | -0.0356 | 110.2239
5.5 | 0.7859 | 0.00746 | -0.0345 | 105.3485
6 | 0.8337 | 0.00809 | -0.0334 | 103.0532
6.5 | 0.8821 | 0.00857 | -0.0323 | 102.9288
7 | 0.9305 | 0.00896 | -0.0312 | 103.8504
7.5 | 0.982 | 0.00945 | -0.0307 | 103.9153
8 | 1.0411 | 0.01009 | -0.0323 | 103.1814
8.5 | 1.1039 | 0.01073 | -0.0347 | 102.8798
9 | 1.1447 | 0.01133 | -0.0323 | 101.0327
9.5 | 1.1846 | 0.01199 | -0.0299 | 98.799
10 | 1.2234 | 0.01268 | -0.0274 | 96.4826
10.5 | 1.2583 | 0.01349 | -0.0244 | 93.2765
11 | 1.2946 | 0.01436 | -0.0219 | 90.1532
11.5 | 1.329 | 0.01542 | -0.0195 | 86.1868
12 | 1.3631 | 0.0166 | -0.0174 | 82.1145
12.5 | 1.3926 | 0.01817 | -0.0151 | 76.6428
13 | 1.4259 | 0.01961 | -0.0135 | 72.7129
13.5 | 1.4556 | 0.02135 | -0.0118 | 68.178
14 | 1.4816 | 0.02344 | -0.0101 | 63.2082
14.5 | 1.5043 | 0.02584 | -0.0082 | 58.2159
15 | 1.529 | 0.02813 | -0.0068 | 54.3548
15.5 | 1.551 | 0.03068 | -0.0054 | 50.5541
16 | 1.5694 | 0.03356 | -0.004 | 46.764
16.5 | 1.5845 | 0.03686 | -0.0026 | 42.987
17 | 1.5924 | 0.04094 | -0.0013 | 38.8959
17.5 | 1.6051 | 0.04476 | -0.0006 | 35.8601
18 | 1.6171 | 0.04874 | -0.0001 | 33.1781
18.5 | 1.6252 | 0.05327 | 0.0002 | 30.5087
19 | 1.6304 | 0.05826 | 0.0002 | 27.9849
19.5 | 1.6321 | 0.06372 | -0.0001 | 25.6136
20 | 1.6281 | 0.0701 | -0.0008 | 23.2254

## 61. Re 3M Mach 0.25 (1)
BIGFOIL.COM POLAR EXPORT
GA 37A215
GA 37A215 |  |  |  | Cl Max: | 1.389 | at alpha= | 12 | deg
JavaFoil+Calcfoil stall+Eppler ext transition |  |  |  | L/D Max: | 127.502 | at alpha= | 5 | deg
Re: | 3000000 |  |  | Cd Min: | 0.00588 | at alpha= | -2 | deg
Mach: | 0.25 |  |  | Cl=0 at alpha= | -1.6641 | deg
|  |  |  | @ Cl=0.1, Cd= | 0.0059833
|  |  |  | @ Cl=0.4, Cd= | 0.0062537
|  |  |  | @ Cl=0.6, Cd= | 0.0062889
alpha (deg) | Cl | Cd | Cm | Cl/Cd
-15 | -0.475 | 0.11052 | -0.003 | -4.297
-14.5 | -0.517 | 0.10456 | -0.003 | -4.946
-14 | -0.556 | 0.09871 | -0.004 | -5.63
-13.5 | -0.589 | 0.09337 | -0.004 | -6.312
-13 | -0.619 | 0.08666 | -0.005 | -7.138
-12.5 | -0.642 | 0.08124 | -0.005 | -7.905
-12 | -0.659 | 0.07706 | -0.006 | -8.55
-11.5 | -0.673 | 0.06987 | -0.007 | -9.629
-11 | -0.68 | 0.06447 | -0.008 | -10.55
-10.5 | -0.793 | 0.01767 | -0.013 | -44.889
-10 | -0.815 | 0.01337 | -0.015 | -60.967
-9.5 | -0.799 | 0.01278 | -0.016 | -62.52
-9 | -0.775 | 0.01225 | -0.017 | -63.288
-8.5 | -0.746 | 0.01174 | -0.018 | -63.512
-8 | -0.71 | 0.01126 | -0.019 | -63.113
-7.5 | -0.67 | 0.01089 | -0.02 | -61.523
-7 | -0.625 | 0.01014 | -0.021 | -61.611
-6.5 | -0.576 | 0.00976 | -0.022 | -59.015
-6 | -0.524 | 0.00944 | -0.023 | -55.488
-5.5 | -0.468 | 0.00932 | -0.024 | -50.204
-5 | -0.411 | 0.00906 | -0.025 | -45.314
-4.5 | -0.351 | 0.00877 | -0.026 | -40.06
-4 | -0.291 | 0.00863 | -0.027 | -33.741
-3.5 | -0.23 | 0.00833 | -0.028 | -27.591
-3 | -0.168 | 0.00824 | -0.029 | -20.393
-2.5 | -0.105 | 0.00591 | -0.03 | -17.834
-2 | -0.043 | 0.00588 | -0.031 | -7.232
-1.5 | 0.021 | 0.00593 | -0.032 | 3.479
-1 | 0.084 | 0.00593 | -0.034 | 14.158
-0.5 | 0.147 | 0.00614 | -0.035 | 23.989
0 | 0.212 | 0.00611 | -0.036 | 34.721
0.5 | 0.276 | 0.00615 | -0.037 | 44.881
1 | 0.34 | 0.00616 | -0.038 | 55.12
1.5 | 0.404 | 0.00626 | -0.039 | 64.491
2 | 0.467 | 0.00617 | -0.04 | 75.705
2.5 | 0.53 | 0.0062 | -0.041 | 85.406
3 | 0.593 | 0.00629 | -0.042 | 94.297
3.5 | 0.656 | 0.00628 | -0.043 | 104.485
4 | 0.719 | 0.00626 | -0.044 | 114.849
4.5 | 0.781 | 0.00638 | -0.045 | 122.481
5 | 0.843 | 0.00661 | -0.046 | 127.502
5.5 | 0.904 | 0.00987 | -0.047 | 91.599
6 | 0.963 | 0.01049 | -0.048 | 91.784
6.5 | 1.021 | 0.01129 | -0.049 | 90.464
7 | 1.077 | 0.01146 | -0.05 | 94.017
7.5 | 1.132 | 0.01203 | -0.051 | 94.026
8 | 1.184 | 0.01302 | -0.053 | 90.898
8.5 | 1.233 | 0.01414 | -0.054 | 87.158
9 | 1.277 | 0.01482 | -0.055 | 86.172
9.5 | 1.318 | 0.01563 | -0.056 | 84.296
10 | 1.324 | 0.01711 | -0.055 | 77.417
10.5 | 1.35 | 0.01795 | -0.056 | 75.204
11 | 1.37 | 0.01918 | -0.057 | 71.407
11.5 | 1.383 | 0.02061 | -0.057 | 67.091
12 | 1.389 | 0.02229 | -0.058 | 62.303
12.5 | 1.388 | 0.02418 | -0.059 | 57.393
13 | 1.38 | 0.02616 | -0.059 | 52.769
13.5 | 1.364 | 0.02872 | -0.06 | 47.508
14 | 1.341 | 0.0317 | -0.06 | 42.306
14.5 | 1.309 | 0.03558 | -0.06 | 36.778
15 | 1.268 | 0.04041 | -0.061 | 31.376
15.5 | 1.196 | 0.04956 | -0.06 | 24.123
16 | 1.108 | 0.06413 | -0.058 | 17.278
16.5 | 0.979 | 0.10501 | -0.049 | 9.323
17 | 0.895 | 0.12446 | -0.045 | 7.19

## 62. Re 3M Mach 0.25 (2)
BIGFOIL.COM POLAR EXPORT
GA 37A215
GA 37A215 |  |  |  | Cl Max: | 1.5599 | at alpha= | 17.5 | deg
XFOIL ncrit=9 |  |  |  | L/D Max: | 126.667 | at alpha= | 4 | deg
Re: | 3000000 |  |  | Cd Min: | 0.19806 | at alpha= | -17.5 | deg
Mach: | 0.25 |  |  | Cl=0 at alpha= | -1.6609 | deg
|  |  |  | @ Cl=0.1, Cd= | 0.0049349
|  |  |  | @ Cl=0.4, Cd= | 0.0047733
|  |  |  | @ Cl=0.6, Cd= | 0.0050222
alpha (deg) | Cl | Cd | Cm | Cl/Cd
-17.5 | -0.5996 | 0.19806 | 0.0156 | -3.0274
-17 | -0.5901 | 0.18843 | 0.0107 | -3.1317
-16.5 | -0.5726 | 0.18262 | 0.0072 | -3.1355
-15 | -0.8738 | 0.08298 | -0.04 | -10.5302
-14.5 | -0.9367 | 0.06298 | -0.0533 | -14.873
-14 | -0.9784 | 0.04983 | -0.0613 | -19.6348
-13.5 | -1.0096 | 0.03978 | -0.0658 | -25.3796
-13 | -1.0281 | 0.03245 | -0.0668 | -31.6826
-12.5 | -1.0351 | 0.02717 | -0.0648 | -38.0972
-12 | -1.0312 | 0.02359 | -0.0607 | -43.7134
-11.5 | -1.0152 | 0.02084 | -0.056 | -48.714
-11 | -0.9879 | 0.0187 | -0.0519 | -52.8289
-10.5 | -0.9494 | 0.01693 | -0.0491 | -56.078
-10 | -0.905 | 0.01555 | -0.0468 | -58.1994
-9.5 | -0.8561 | 0.01451 | -0.0451 | -59.0007
-8.5 | -0.7615 | 0.01199 | -0.0413 | -63.5113
-8 | -0.7081 | 0.01128 | -0.0402 | -62.7748
-7.5 | -0.6539 | 0.01065 | -0.0393 | -61.3991
-7 | -0.5987 | 0.01009 | -0.0386 | -59.336
-6.5 | -0.5423 | 0.00964 | -0.0381 | -56.2552
-6 | -0.4877 | 0.00903 | -0.0373 | -54.0089
-5.5 | -0.4305 | 0.00868 | -0.0371 | -49.5968
-5 | -0.3729 | 0.00835 | -0.0369 | -44.6587
-4 | -0.2574 | 0.00776 | -0.0367 | -33.1701
-3.5 | -0.1996 | 0.00751 | -0.0367 | -26.5779
-3 | -0.1417 | 0.00722 | -0.0368 | -19.626
-2.5 | -0.0871 | 0.00666 | -0.0364 | -13.0781
-1.5 | 0.0167 | 0.00511 | -0.0349 | 3.2681
-1 | 0.076 | 0.00498 | -0.0353 | 15.261
-0.5 | 0.1346 | 0.00487 | -0.0356 | 27.6386
0 | 0.1942 | 0.0048 | -0.036 | 40.4583
0.5 | 0.2536 | 0.00474 | -0.0364 | 53.5021
1 | 0.3132 | 0.00473 | -0.0369 | 66.2156
1.5 | 0.3724 | 0.00475 | -0.0373 | 78.4
2 | 0.4316 | 0.0048 | -0.0377 | 89.9167
2.5 | 0.4906 | 0.00484 | -0.038 | 101.3636
3 | 0.5496 | 0.00491 | -0.0384 | 111.9348
3.5 | 0.608 | 0.00504 | -0.0386 | 120.6349
4 | 0.665 | 0.00525 | -0.0386 | 126.6667
4.5 | 0.7155 | 0.00593 | -0.0375 | 120.6577
5.5 | 0.8088 | 0.00778 | -0.0341 | 103.9589
6 | 0.8582 | 0.00841 | -0.0328 | 102.0452
6.5 | 0.9088 | 0.00889 | -0.0316 | 102.2272
7 | 0.9571 | 0.00936 | -0.0298 | 102.2543
7.5 | 1.0098 | 0.00989 | -0.029 | 102.1031
8 | 1.073 | 0.01061 | -0.0307 | 101.131
8.5 | 1.1259 | 0.01135 | -0.0302 | 99.1982
9 | 1.1643 | 0.01204 | -0.0268 | 96.7027
9.5 | 1.2001 | 0.01285 | -0.023 | 93.393
10 | 1.2362 | 0.01384 | -0.0198 | 89.3208
10.5 | 1.2739 | 0.01491 | -0.0171 | 85.4393
11 | 1.3088 | 0.01626 | -0.0144 | 80.492
11.5 | 1.3435 | 0.01776 | -0.0121 | 75.6475
12 | 1.3736 | 0.01969 | -0.0096 | 69.7613
12.5 | 1.406 | 0.02158 | -0.0076 | 65.1529
13 | 1.435 | 0.02378 | -0.0055 | 60.3448
13.5 | 1.4585 | 0.02645 | -0.0033 | 55.1418
14 | 1.4796 | 0.02935 | -0.0012 | 50.4123
14.5 | 1.5018 | 0.03226 | 0.0007 | 46.553
15 | 1.5199 | 0.03558 | 0.0025 | 42.7178
15.5 | 1.5346 | 0.03935 | 0.0041 | 38.9987
16 | 1.5417 | 0.04397 | 0.0055 | 35.0625
16.5 | 1.5476 | 0.04895 | 0.0065 | 31.6159
17 | 1.5568 | 0.05378 | 0.0071 | 28.9476
17.5 | 1.5599 | 0.05943 | 0.0072 | 26.2477
18 | 1.5591 | 0.06565 | 0.007 | 23.7487
18.5 | 1.5527 | 0.07277 | 0.0062 | 21.3371
19 | 1.5372 | 0.08119 | 0.0046 | 18.9334
19.5 | 1.5089 | 0.09165 | 0.0016 | 16.4637
20 | 1.4776 | 0.10296 | -0.0024 | 14.3512

## 63. Re 3M Mach 0.50 (1)
BIGFOIL.COM POLAR EXPORT
GA 37A215
GA 37A215 |  |  |  | Cl Max: | 1.234 | at alpha= | 8.5 | deg
JavaFoil+Calcfoil stall+Eppler ext transition |  |  |  | L/D Max: | 125.969 | at alpha= | 4.5 | deg
Re: | 3000000 |  |  | Cd Min: | 0.00607 | at alpha= | -2.5 | deg
Mach: | 0.5 |  |  | Cl=0 at alpha= | -1.6643 | deg
|  |  |  | @ Cl=0.1, Cd= | 0.0061311
|  |  |  | @ Cl=0.4, Cd= | 0.0065238
|  |  |  | @ Cl=0.6, Cd= | 0.0065526
alpha (deg) | Cl | Cd | Cm | Cl/Cd
-20 | -1.028 | 0.17196 | 0.002 | -5.98
-19.5 | -1.001 | 0.16346 | 0.002 | -6.125
-19 | -0.974 | 0.16001 | 0.001 | -6.087
-18.5 | -0.949 | 0.16446 | 0.001 | -5.768
-18 | -0.922 | 0.15295 | 0 | -6.029
-17.5 | -0.894 | 0.1483 | 0 | -6.03
-17 | -0.866 | 0.13987 | -0.001 | -6.189
-16.5 | -0.836 | 0.13643 | -0.002 | -6.124
-16 | -0.808 | 0.13227 | -0.002 | -6.107
-15.5 | -0.78 | 0.12799 | -0.003 | -6.094
-15 | -0.752 | 0.12149 | -0.003 | -6.192
-14.5 | -0.725 | 0.1178 | -0.004 | -6.153
-14 | -0.697 | 0.11257 | -0.004 | -6.191
-13.5 | -0.669 | 0.10926 | -0.005 | -6.125
-13 | -0.642 | 0.10272 | -0.005 | -6.25
-12.5 | -0.612 | 0.10005 | -0.005 | -6.113
-12 | -0.584 | 0.09346 | -0.006 | -6.245
-11.5 | -0.556 | 0.09222 | -0.006 | -6.026
-11 | -0.528 | 0.08923 | -0.007 | -5.916
-10.5 | -0.5 | 0.08296 | -0.007 | -6.029
-10 | -0.472 | 0.08335 | -0.008 | -5.664
-9.5 | -0.444 | 0.06487 | -0.008 | -6.85
-9 | -0.418 | 0.05805 | -0.01 | -7.198
-8.5 | -0.465 | 0.01593 | -0.019 | -29.216
-8 | -0.361 | 0.05165 | -0.011 | -6.993
-7.5 | -0.332 | 0.04889 | -0.011 | -6.789
-7 | -0.424 | 0.04688 | -0.011 | -9.037
-6.5 | -0.57 | 0.01105 | -0.025 | -51.555
-6 | -0.548 | 0.01062 | -0.026 | -51.571
-5.5 | -0.502 | 0.01012 | -0.027 | -49.646
-5 | -0.447 | 0.00964 | -0.028 | -46.404
-4.5 | -0.387 | 0.0092 | -0.029 | -42.012
-4 | -0.322 | 0.0091 | -0.03 | -35.394
-3.5 | -0.255 | 0.00887 | -0.032 | -28.789
-3 | -0.187 | 0.00866 | -0.033 | -21.602
-2.5 | -0.118 | 0.00607 | -0.034 | -19.387
-2 | -0.047 | 0.00608 | -0.035 | -7.81
-1.5 | 0.023 | 0.00611 | -0.036 | 3.77
-1 | 0.094 | 0.00611 | -0.037 | 15.368
-0.5 | 0.165 | 0.00636 | -0.039 | 25.882
0 | 0.237 | 0.00614 | -0.04 | 38.654
0.5 | 0.309 | 0.00642 | -0.041 | 48.078
1 | 0.38 | 0.00649 | -0.042 | 58.572
1.5 | 0.451 | 0.00661 | -0.043 | 68.305
2 | 0.523 | 0.00647 | -0.045 | 80.81
2.5 | 0.592 | 0.00654 | -0.046 | 90.503
3 | 0.662 | 0.00665 | -0.047 | 99.607
3.5 | 0.733 | 0.00673 | -0.048 | 108.848
4 | 0.802 | 0.00672 | -0.049 | 119.314
4.5 | 0.871 | 0.00691 | -0.051 | 125.969
5 | 0.939 | 0.01069 | -0.052 | 87.825
5.5 | 1.004 | 0.01146 | -0.053 | 87.641
6 | 1.067 | 0.01211 | -0.054 | 88.073
6.5 | 1.125 | 0.01303 | -0.055 | 86.318
7 | 1.178 | 0.01437 | -0.056 | 81.995
7.5 | 1.197 | 0.01648 | -0.056 | 72.621
8 | 1.225 | 0.01827 | -0.057 | 67.042
8.5 | 1.234 | 0.02 | -0.058 | 61.712
9 | 1.197 | 0.02336 | -0.058 | 51.22
9.5 | 1.05 | 0.02502 | -0.059 | 41.979
10 | 0.78 | 0.02804 | -0.059 | 27.807
10.5 | 0.805 | 0.03116 | -0.06 | 25.848
11 | 0.718 | 0.08692 | -0.03 | 8.263
11.5 | 0.746 | 0.0922 | -0.031 | 8.091
12 | 0.774 | 0.09587 | -0.032 | 8.077
12.5 | 0.807 | 0.10085 | -0.038 | 8.002
13 | 0.834 | 0.10734 | -0.037 | 7.768
13.5 | 0.862 | 0.1113 | -0.038 | 7.744

## 64. Re 3M Mach 0.50 (2)
BIGFOIL.COM POLAR EXPORT
GA 37A215
GA 37A215 |  |  |  | Cl Max: | 1.3326 | at alpha= | 11.5 | deg
XFOIL ncrit=9 |  |  |  | L/D Max: | 129.082 | at alpha= | 4 | deg
Re: | 3000000 |  |  | Cd Min: | 0.2581 | at alpha= | -20 | deg
Mach: | 0.5 |  |  | Cl=0 at alpha= | -1.6894 | deg
|  |  |  | @ Cl=0.1, Cd= | 0.0051929
|  |  |  | @ Cl=0.4, Cd= | 0.005064
|  |  |  | @ Cl=0.6, Cd= | 0.00525
alpha (deg) | Cl | Cd | Cm | Cl/Cd
-20 | -0.7201 | 0.2581 | 0.0445 | -2.79
-19.5 | -0.6973 | 0.25099 | 0.0396 | -2.7782
-19 | -0.6747 | 0.2435 | 0.0346 | -2.7708
-18.5 | -0.6528 | 0.23408 | 0.0291 | -2.7888
-18 | -0.6322 | 0.22508 | 0.0238 | -2.8088
-17.5 | -0.6117 | 0.21649 | 0.0188 | -2.8255
-17 | -0.5917 | 0.20796 | 0.0139 | -2.8453
-16.5 | -0.5735 | 0.19961 | 0.0093 | -2.8731
-16 | -0.552 | 0.19283 | 0.0052 | -2.8626
-15.5 | -0.5325 | 0.18488 | 0.0008 | -2.8802
-15 | -0.5147 | 0.17645 | -0.0037 | -2.917
-14.5 | -0.4991 | 0.16763 | -0.0081 | -2.9774
-14 | -0.4855 | 0.15866 | -0.0125 | -3.06
-13.5 | -0.4766 | 0.14993 | -0.0159 | -3.1788
-13 | -0.4677 | 0.14102 | -0.0197 | -3.3166
-12.5 | -0.4625 | 0.13121 | -0.0242 | -3.5249
-12 | -0.4619 | 0.12068 | -0.029 | -3.8275
-11.5 | -0.4667 | 0.10961 | -0.0342 | -4.2578
-11 | -0.4771 | 0.09808 | -0.0399 | -4.8644
-10.5 | -0.494 | 0.08568 | -0.0465 | -5.7656
-10 | -0.5224 | 0.0695 | -0.0571 | -7.5165
-9.5 | -0.5526 | 0.05485 | -0.0686 | -10.0747
-9 | -0.5816 | 0.04404 | -0.0763 | -13.2062
-8.5 | -0.6086 | 0.03578 | -0.0788 | -17.0095
-8 | -0.6304 | 0.0293 | -0.0755 | -21.5154
-7.5 | -0.6371 | 0.02349 | -0.069 | -27.1222
-7 | -0.624 | 0.01724 | -0.0628 | -36.1949
-6.5 | -0.5878 | 0.01329 | -0.0574 | -44.2287
-6 | -0.5366 | 0.01145 | -0.0532 | -46.8646
-5.5 | -0.4817 | 0.01013 | -0.0497 | -47.5518
-5 | -0.419 | 0.00936 | -0.0476 | -44.765
-4.5 | -0.3542 | 0.00884 | -0.0461 | -40.0679
-4 | -0.2891 | 0.00835 | -0.0448 | -34.6228
-3.5 | -0.2229 | 0.00801 | -0.0441 | -27.8277
-3 | -0.1564 | 0.0077 | -0.0436 | -20.3117
-2.5 | -0.0912 | 0.00737 | -0.0431 | -12.3745
-2 | -0.0328 | 0.00649 | -0.0418 | -5.0539
-1.5 | 0.02 | 0.00538 | -0.0397 | 3.7175
-1 | 0.0872 | 0.00521 | -0.0399 | 16.737
-0.5 | 0.1544 | 0.00512 | -0.0401 | 30.1562
0 | 0.2224 | 0.00507 | -0.0405 | 43.8659
1 | 0.3589 | 0.00507 | -0.0413 | 70.789
1.5 | 0.4273 | 0.00506 | -0.0418 | 84.4466
2 | 0.4947 | 0.00513 | -0.0419 | 96.4327
2.5 | 0.5623 | 0.0052 | -0.0421 | 108.1346
3 | 0.6301 | 0.00529 | -0.0421 | 119.1115
3.5 | 0.6968 | 0.00546 | -0.0418 | 127.619
4 | 0.759 | 0.00588 | -0.0407 | 129.0816
4.5 | 0.804 | 0.00721 | -0.0369 | 111.5118
5 | 0.8492 | 0.00843 | -0.0331 | 100.7355
5.5 | 0.9007 | 0.00929 | -0.03 | 96.9537
6 | 0.954 | 0.00998 | -0.027 | 95.5912
6.5 | 1.001 | 0.01068 | -0.0227 | 93.7266
7 | 1.0424 | 0.0115 | -0.0174 | 90.6435
7.5 | 1.0954 | 0.01287 | -0.0153 | 85.1127
8 | 1.1364 | 0.01451 | -0.0114 | 78.3184
8.5 | 1.176 | 0.01655 | -0.0078 | 71.0574
9 | 1.2152 | 0.01882 | -0.0044 | 64.5696
9.5 | 1.2511 | 0.02142 | -0.0009 | 58.408
10 | 1.2817 | 0.02443 | 0.0028 | 52.4642
10.5 | 1.3064 | 0.02793 | 0.0067 | 46.7741
11 | 1.3238 | 0.03201 | 0.0107 | 41.3558
11.5 | 1.3326 | 0.03692 | 0.0144 | 36.0943
12 | 1.3319 | 0.04284 | 0.0175 | 31.0901
12.5 | 1.3207 | 0.04994 | 0.0198 | 26.4457
13 | 1.2966 | 0.05856 | 0.0207 | 22.1414
13.5 | 1.2658 | 0.06841 | 0.0199 | 18.5031
14 | 1.2314 | 0.07941 | 0.0172 | 15.5069
14.5 | 1.1958 | 0.09143 | 0.0128 | 13.0789
15 | 1.1609 | 0.10412 | 0.0071 | 11.1496
15.5 | 1.1288 | 0.11717 | 0.0004 | 9.6339
16 | 1.0995 | 0.13041 | -0.0068 | 8.4311
16.5 | 1.071 | 0.14402 | -0.0148 | 7.4365

## 65. Re 4M Mach 0.00 (1)
BIGFOIL.COM POLAR EXPORT
GA 37A215
GA 37A215 |  |  |  | Cl Max: | 1.472 | at alpha= | 14 | deg
JavaFoil+Calcfoil stall+Eppler ext transition |  |  |  | L/D Max: | 120.379 | at alpha= | 4.5 | deg
Re: | 4000000 |  |  | Cd Min: | 0.00562 | at alpha= | -2.5 | deg
Mach: | 0 |  |  | Cl=0 at alpha= | -1.6639 | deg
|  |  |  | @ Cl=0.1, Cd= | 0.0057
|  |  |  | @ Cl=0.4, Cd= | 0.0059527
|  |  |  | @ Cl=0.6, Cd= | 0.006031
alpha (deg) | Cl | Cd | Cm | Cl/Cd
-17 | -0.717 | 0.12097 | -0.001 | -5.926
-16.5 | -0.732 | 0.11351 | -0.001 | -6.452
-16 | -0.742 | 0.1112 | -0.002 | -6.675
-15.5 | -0.758 | 0.10049 | -0.002 | -7.543
-15 | -0.769 | 0.09393 | -0.003 | -8.185
-14.5 | -0.782 | 0.08479 | -0.004 | -9.218
-14 | -0.806 | 0.06715 | -0.005 | -11.998
-13.5 | -0.88 | 0.02943 | -0.007 | -29.908
-13 | -0.907 | 0.02062 | -0.008 | -43.987
-12.5 | -0.916 | 0.017 | -0.009 | -53.885
-12 | -0.918 | 0.01539 | -0.01 | -59.625
-11.5 | -0.916 | 0.01408 | -0.011 | -65.041
-11 | -0.899 | 0.013 | -0.012 | -69.153
-10.5 | -0.877 | 0.01247 | -0.013 | -70.324
-10 | -0.851 | 0.01159 | -0.014 | -73.434
-9.5 | -0.821 | 0.01153 | -0.015 | -71.173
-9 | -0.787 | 0.01068 | -0.016 | -73.673
-8.5 | -0.749 | 0.01071 | -0.017 | -69.883
-8 | -0.707 | 0.01033 | -0.018 | -68.455
-7.5 | -0.662 | 0.00972 | -0.019 | -68.093
-7 | -0.614 | 0.00935 | -0.02 | -65.701
-6.5 | -0.564 | 0.00902 | -0.021 | -62.529
-6 | -0.511 | 0.00882 | -0.022 | -57.908
-5.5 | -0.456 | 0.00873 | -0.023 | -52.196
-5 | -0.399 | 0.00852 | -0.024 | -46.822
-4.5 | -0.341 | 0.00821 | -0.025 | -41.567
-4 | -0.283 | 0.00813 | -0.026 | -34.735
-3.5 | -0.223 | 0.00795 | -0.027 | -28.04
-3 | -0.163 | 0.00777 | -0.028 | -20.961
-2.5 | -0.102 | 0.00562 | -0.029 | -18.174
-2 | -0.041 | 0.00568 | -0.03 | -7.25
-1.5 | 0.02 | 0.00568 | -0.031 | 3.52
-1 | 0.081 | 0.0057 | -0.032 | 14.276
-0.5 | 0.143 | 0.0057 | -0.034 | 25.051
0 | 0.205 | 0.00572 | -0.035 | 35.935
0.5 | 0.267 | 0.00585 | -0.036 | 45.643
1 | 0.329 | 0.00594 | -0.037 | 55.411
1.5 | 0.391 | 0.00596 | -0.038 | 65.541
2 | 0.453 | 0.00591 | -0.039 | 76.517
2.5 | 0.513 | 0.00597 | -0.04 | 85.977
3 | 0.574 | 0.00601 | -0.041 | 95.525
3.5 | 0.636 | 0.00606 | -0.042 | 104.834
4 | 0.696 | 0.00614 | -0.043 | 113.366
4.5 | 0.757 | 0.00629 | -0.044 | 120.379
5 | 0.817 | 0.00743 | -0.045 | 109.881
5.5 | 0.876 | 0.00925 | -0.046 | 94.681
6 | 0.934 | 0.00972 | -0.047 | 96.085
6.5 | 0.991 | 0.01012 | -0.048 | 97.906
7 | 1.047 | 0.01056 | -0.049 | 99.097
7.5 | 1.101 | 0.01101 | -0.05 | 99.936
8 | 1.153 | 0.01181 | -0.051 | 97.65
8.5 | 1.204 | 0.01251 | -0.052 | 96.182
9 | 1.251 | 0.01332 | -0.053 | 93.925
9.5 | 1.295 | 0.01387 | -0.054 | 93.366
10 | 1.337 | 0.01452 | -0.055 | 92.019
10.5 | 1.375 | 0.01517 | -0.056 | 90.629
11 | 1.409 | 0.01577 | -0.057 | 89.371
11.5 | 1.408 | 0.01726 | -0.056 | 81.584
12 | 1.43 | 0.01831 | -0.057 | 78.101
12.5 | 1.447 | 0.01958 | -0.058 | 73.888
13 | 1.46 | 0.02075 | -0.058 | 70.378
13.5 | 1.469 | 0.02228 | -0.059 | 65.909
14 | 1.472 | 0.02406 | -0.059 | 61.202
14.5 | 1.472 | 0.02608 | -0.06 | 56.455
15 | 1.468 | 0.02819 | -0.061 | 52.077
15.5 | 1.45 | 0.0308 | -0.061 | 47.094
16 | 1.428 | 0.03337 | -0.062 | 42.807
16.5 | 1.401 | 0.03684 | -0.062 | 38.018
17 | 1.37 | 0.04032 | -0.062 | 33.982
17.5 | 1.334 | 0.04528 | -0.062 | 29.453
18 | 1.292 | 0.05221 | -0.062 | 24.74
18.5 | 1.254 | 0.05659 | -0.063 | 22.169
19 | 1.207 | 0.06654 | -0.062 | 18.133

## 66. Re 4M Mach 0.00 (2)
BIGFOIL.COM POLAR EXPORT
GA 37A215
GA 37A215 |  |  |  | Cl Max: | 1.6883 | at alpha= | 20 | deg
XFOIL ncrit=9 |  |  |  | L/D Max: | 124.6 | at alpha= | 4 | deg
Re: | 4000000 |  |  | Cd Min: | 0.13871 | at alpha= | -20 | deg
Mach: | 0 |  |  | Cl=0 at alpha= | -1.6748 | deg
|  |  |  | @ Cl=0.1, Cd= | 0.004634
|  |  |  | @ Cl=0.4, Cd= | 0.0045027
|  |  |  | @ Cl=0.6, Cd= | 0.004896
alpha (deg) | Cl | Cd | Cm | Cl/Cd
-20 | -0.975 | 0.13871 | -0.0056 | -7.0291
-19.5 | -1.2276 | 0.08303 | -0.0362 | -14.785
-19 | -1.2831 | 0.06695 | -0.0449 | -19.165
-18.5 | -1.3128 | 0.05604 | -0.0501 | -23.4261
-18 | -1.3287 | 0.04782 | -0.0535 | -27.7854
-17.5 | -1.3343 | 0.04142 | -0.0555 | -32.2139
-17 | -1.3321 | 0.03624 | -0.0565 | -36.7577
-16.5 | -1.3237 | 0.03203 | -0.0568 | -41.3269
-16 | -1.3203 | 0.02774 | -0.056 | -47.5955
-15.5 | -1.3226 | 0.02349 | -0.0535 | -56.3048
-15 | -1.3112 | 0.02073 | -0.0503 | -63.2513
-14.5 | -1.2908 | 0.01883 | -0.0469 | -68.5502
-14 | -1.2645 | 0.01748 | -0.0433 | -72.3398
-13.5 | -1.2191 | 0.01634 | -0.0431 | -74.6083
-13 | -1.1816 | 0.01558 | -0.0405 | -75.8408
-12.5 | -1.1389 | 0.01488 | -0.039 | -76.539
-12 | -1.0933 | 0.0142 | -0.0379 | -76.993
-11.5 | -1.0459 | 0.01354 | -0.0371 | -77.2452
-11 | -0.9972 | 0.01293 | -0.0364 | -77.123
-10.5 | -0.9473 | 0.01237 | -0.0359 | -76.5804
-10 | -0.8961 | 0.01188 | -0.0355 | -75.4293
-9.5 | -0.8439 | 0.01146 | -0.0353 | -73.6387
-9 | -0.7948 | 0.01065 | -0.0345 | -74.6291
-8.5 | -0.7435 | 0.01006 | -0.0341 | -73.9066
-8 | -0.6905 | 0.00962 | -0.0339 | -71.7775
-7.5 | -0.6367 | 0.00923 | -0.0338 | -68.9816
-7 | -0.5823 | 0.00889 | -0.0338 | -65.5006
-6.5 | -0.5275 | 0.0086 | -0.0339 | -61.3372
-6 | -0.473 | 0.00823 | -0.0339 | -57.4727
-5.5 | -0.4177 | 0.00795 | -0.034 | -52.5409
-5 | -0.362 | 0.00773 | -0.0342 | -46.8305
-4.5 | -0.3062 | 0.00746 | -0.0343 | -41.0456
-3.5 | -0.1941 | 0.00701 | -0.0348 | -27.689
-3 | -0.1383 | 0.00679 | -0.035 | -20.3682
-2.5 | -0.084 | 0.00633 | -0.035 | -13.2701
-1.5 | 0.0178 | 0.00487 | -0.0339 | 3.655
-1 | 0.0737 | 0.00468 | -0.0342 | 15.7479
-0.5 | 0.1309 | 0.00458 | -0.0346 | 28.5808
0 | 0.1881 | 0.00449 | -0.0351 | 41.8931
0.5 | 0.2453 | 0.00445 | -0.0355 | 55.1236
1 | 0.3022 | 0.00444 | -0.0359 | 68.0631
1.5 | 0.3594 | 0.00446 | -0.0364 | 80.583
2 | 0.4164 | 0.00452 | -0.0368 | 92.1239
2.5 | 0.4733 | 0.00456 | -0.0372 | 103.7939
3 | 0.5298 | 0.00465 | -0.0376 | 113.9355
3.5 | 0.5856 | 0.00481 | -0.0378 | 121.7464
4 | 0.6392 | 0.00513 | -0.0378 | 124.6004
5 | 0.7336 | 0.00676 | -0.0356 | 108.5207
5.5 | 0.7831 | 0.00737 | -0.035 | 106.2551
6 | 0.8332 | 0.00787 | -0.0344 | 105.8704
6.5 | 0.8839 | 0.00827 | -0.0339 | 106.8803
7.5 | 0.9826 | 0.00897 | -0.0322 | 109.5429
8 | 1.0317 | 0.00942 | -0.0314 | 109.5223
8.5 | 1.0896 | 0.01004 | -0.0329 | 108.5259
9 | 1.1501 | 0.01068 | -0.0349 | 107.6873
9.5 | 1.1901 | 0.01126 | -0.0325 | 105.6927
10 | 1.2321 | 0.01186 | -0.0307 | 103.887
10.5 | 1.2725 | 0.01248 | -0.0286 | 101.9631
11 | 1.308 | 0.01324 | -0.0259 | 98.7915
11.5 | 1.3446 | 0.01405 | -0.0236 | 95.7011
12 | 1.3778 | 0.01512 | -0.0211 | 91.1243
12.5 | 1.4135 | 0.01613 | -0.0193 | 87.6317
13 | 1.4461 | 0.01742 | -0.0174 | 83.0138
13.5 | 1.475 | 0.01904 | -0.0154 | 77.4685
14 | 1.5053 | 0.02064 | -0.0138 | 72.9312
14.5 | 1.5344 | 0.02241 | -0.0123 | 68.4694
15 | 1.5607 | 0.02441 | -0.0108 | 63.9369
15.5 | 1.5835 | 0.02674 | -0.0093 | 59.2184
16 | 1.6014 | 0.02949 | -0.0076 | 54.3032
16.5 | 1.6201 | 0.03224 | -0.0062 | 50.2512
17 | 1.6391 | 0.03506 | -0.005 | 46.7513
17.5 | 1.6555 | 0.03821 | -0.004 | 43.3264
18 | 1.6688 | 0.04175 | -0.0032 | 39.9713
18.5 | 1.6798 | 0.04564 | -0.0025 | 36.8054
19 | 1.6864 | 0.05007 | -0.002 | 33.6808
19.5 | 1.688 | 0.05522 | -0.0018 | 30.5686
20 | 1.6883 | 0.06062 | -0.0019 | 27.8505

## 67. Re 4M Mach 0.10 (1)
BIGFOIL.COM POLAR EXPORT
GA 37A215
GA 37A215 |  |  |  | Cl Max: | 1.46 | at alpha= | 14 | deg
JavaFoil+Calcfoil stall+Eppler ext transition |  |  |  | L/D Max: | 120.34 | at alpha= | 4.5 | deg
Re: | 4000000 |  |  | Cd Min: | 0.00567 | at alpha= | -2.5 | deg
Mach: | 0.1 |  |  | Cl=0 at alpha= | -1.6639 | deg
|  |  |  | @ Cl=0.1, Cd= | 0.0057047
|  |  |  | @ Cl=0.4, Cd= | 0.006011
|  |  |  | @ Cl=0.6, Cd= | 0.0060708
alpha (deg) | Cl | Cd | Cm | Cl/Cd
-17 | -0.675 | 0.12362 | -0.001 | -5.457
-16.5 | -0.691 | 0.11967 | -0.001 | -5.77
-16 | -0.707 | 0.1134 | -0.002 | -6.231
-15.5 | -0.724 | 0.10308 | -0.002 | -7.028
-15 | -0.737 | 0.09731 | -0.003 | -7.577
-14.5 | -0.749 | 0.09137 | -0.004 | -8.195
-14 | -0.764 | 0.08078 | -0.005 | -9.461
-13.5 | -0.822 | 0.04566 | -0.007 | -17.993
-13 | -0.875 | 0.0244 | -0.008 | -35.842
-12.5 | -0.893 | 0.01869 | -0.009 | -47.805
-12 | -0.902 | 0.01594 | -0.01 | -56.544
-11.5 | -0.901 | 0.01445 | -0.011 | -62.398
-11 | -0.892 | 0.01313 | -0.012 | -67.933
-10.5 | -0.872 | 0.01258 | -0.013 | -69.305
-10 | -0.848 | 0.01168 | -0.014 | -72.581
-9.5 | -0.819 | 0.01158 | -0.015 | -70.738
-9 | -0.786 | 0.01078 | -0.016 | -72.941
-8.5 | -0.749 | 0.01079 | -0.017 | -69.416
-8 | -0.708 | 0.0104 | -0.018 | -68.081
-7.5 | -0.664 | 0.00982 | -0.019 | -67.613
-7 | -0.616 | 0.00944 | -0.02 | -65.277
-6.5 | -0.566 | 0.00911 | -0.021 | -62.082
-6 | -0.513 | 0.00879 | -0.022 | -58.342
-5.5 | -0.458 | 0.00878 | -0.023 | -52.112
-5 | -0.401 | 0.00849 | -0.024 | -47.203
-4.5 | -0.343 | 0.00834 | -0.025 | -41.128
-4 | -0.284 | 0.00809 | -0.026 | -35.102
-3.5 | -0.224 | 0.00793 | -0.027 | -28.241
-3 | -0.164 | 0.00786 | -0.029 | -20.818
-2.5 | -0.103 | 0.00567 | -0.03 | -18.112
-2 | -0.041 | 0.00567 | -0.031 | -7.302
-1.5 | 0.02 | 0.00569 | -0.032 | 3.529
-1 | 0.082 | 0.00569 | -0.033 | 14.371
-0.5 | 0.143 | 0.00574 | -0.034 | 24.964
0 | 0.206 | 0.0057 | -0.035 | 36.197
0.5 | 0.269 | 0.00591 | -0.036 | 45.479
1 | 0.331 | 0.00593 | -0.037 | 55.784
1.5 | 0.393 | 0.00602 | -0.038 | 65.267
2 | 0.455 | 0.00594 | -0.039 | 76.606
2.5 | 0.516 | 0.00599 | -0.04 | 86.17
3 | 0.577 | 0.00603 | -0.041 | 95.675
3.5 | 0.639 | 0.00614 | -0.042 | 104.064
4 | 0.7 | 0.00612 | -0.043 | 114.305
4.5 | 0.761 | 0.00632 | -0.044 | 120.34
5 | 0.821 | 0.00746 | -0.045 | 110.001
5.5 | 0.88 | 0.00931 | -0.046 | 94.604
6 | 0.939 | 0.00978 | -0.047 | 95.955
6.5 | 0.996 | 0.01019 | -0.048 | 97.745
7 | 1.051 | 0.01067 | -0.049 | 98.54
7.5 | 1.106 | 0.01109 | -0.05 | 99.652
8 | 1.158 | 0.0119 | -0.051 | 97.313
8.5 | 1.208 | 0.01263 | -0.052 | 95.629
9 | 1.255 | 0.01342 | -0.053 | 93.516
9.5 | 1.299 | 0.01403 | -0.054 | 92.599
10 | 1.34 | 0.0147 | -0.055 | 91.173
10.5 | 1.377 | 0.01533 | -0.056 | 89.837
11 | 1.382 | 0.0165 | -0.056 | 83.811
11.5 | 1.407 | 0.01754 | -0.056 | 80.205
12 | 1.427 | 0.01863 | -0.057 | 76.562
12.5 | 1.442 | 0.01997 | -0.058 | 72.213
13 | 1.452 | 0.02136 | -0.058 | 68.006
13.5 | 1.459 | 0.02281 | -0.059 | 63.934
14 | 1.46 | 0.02467 | -0.06 | 59.153
14.5 | 1.456 | 0.02682 | -0.06 | 54.286
15 | 1.447 | 0.02938 | -0.061 | 49.253
15.5 | 1.426 | 0.03182 | -0.061 | 44.813
16 | 1.398 | 0.03508 | -0.062 | 39.846
16.5 | 1.366 | 0.03849 | -0.062 | 35.485
17 | 1.33 | 0.04242 | -0.062 | 31.344
17.5 | 1.287 | 0.04823 | -0.062 | 26.68
18 | 1.242 | 0.05433 | -0.062 | 22.866
18.5 | 1.193 | 0.06305 | -0.062 | 18.914
19 | 1.136 | 0.07634 | -0.061 | 14.881

## 68. Re 4M Mach 0.10 (2)
BIGFOIL.COM POLAR EXPORT
GA 37A215
GA 37A215 |  |  |  | Cl Max: | 1.6778 | at alpha= | 20 | deg
XFOIL ncrit=9 |  |  |  | L/D Max: | 124.612 | at alpha= | 4 | deg
Re: | 4000000 |  |  | Cd Min: | 0.13885 | at alpha= | -19.5 | deg
Mach: | 0.1 |  |  | Cl=0 at alpha= | -1.6763 | deg
|  |  |  | @ Cl=0.1, Cd= | 0.0046405
|  |  |  | @ Cl=0.4, Cd= | 0.0045102
|  |  |  | @ Cl=0.6, Cd= | 0.0048963
alpha (deg) | Cl | Cd | Cm | Cl/Cd
-19.5 | -0.944 | 0.13885 | -0.0067 | -6.7987
-19 | -1.1275 | 0.09524 | -0.0305 | -11.8385
-18.5 | -1.2184 | 0.07201 | -0.0438 | -16.9199
-18 | -1.2592 | 0.05897 | -0.0506 | -21.3532
-17.5 | -1.2802 | 0.04976 | -0.0547 | -25.7275
-17 | -1.2917 | 0.04242 | -0.0573 | -30.4503
-16.5 | -1.2926 | 0.03675 | -0.0586 | -35.1728
-16 | -1.2862 | 0.03222 | -0.0588 | -39.9193
-15.5 | -1.2885 | 0.02736 | -0.0578 | -47.0943
-15 | -1.2913 | 0.02308 | -0.055 | -55.9489
-14.5 | -1.2793 | 0.02036 | -0.0515 | -62.834
-14 | -1.2578 | 0.01852 | -0.0478 | -67.9158
-13.5 | -1.2214 | 0.01712 | -0.0459 | -71.3435
-13 | -1.1854 | 0.0162 | -0.0431 | -73.1728
-12.5 | -1.1437 | 0.01539 | -0.0412 | -74.3145
-12 | -1.0986 | 0.01463 | -0.0398 | -75.0923
-11.5 | -1.0515 | 0.01389 | -0.0388 | -75.7019
-11 | -1.0029 | 0.01321 | -0.0379 | -75.9198
-10.5 | -0.953 | 0.0126 | -0.0372 | -75.6349
-10 | -0.9018 | 0.01205 | -0.0366 | -74.8382
-9.5 | -0.8492 | 0.01161 | -0.0363 | -73.1438
-9 | -0.7989 | 0.01088 | -0.0356 | -73.4283
-8.5 | -0.7479 | 0.01018 | -0.0349 | -73.4676
-8 | -0.6948 | 0.00971 | -0.0346 | -71.5551
-7.5 | -0.6406 | 0.00931 | -0.0344 | -68.8077
-7 | -0.5859 | 0.00894 | -0.0343 | -65.5369
-6.5 | -0.5307 | 0.00864 | -0.0344 | -61.4236
-6 | -0.4758 | 0.00827 | -0.0343 | -57.5333
-5.5 | -0.4202 | 0.00798 | -0.0343 | -52.6566
-5 | -0.3641 | 0.00776 | -0.0345 | -46.9201
-4.5 | -0.308 | 0.00748 | -0.0346 | -41.1765
-4 | -0.2517 | 0.00726 | -0.0348 | -34.6694
-3.5 | -0.1951 | 0.00702 | -0.0351 | -27.792
-3 | -0.1389 | 0.00681 | -0.0353 | -20.3965
-2.5 | -0.0841 | 0.00637 | -0.0353 | -13.2025
-1.5 | 0.018 | 0.00488 | -0.0342 | 3.6885
-1 | 0.0741 | 0.00469 | -0.0344 | 15.7996
-0.5 | 0.1317 | 0.00458 | -0.0348 | 28.7555
0 | 0.1893 | 0.0045 | -0.0352 | 42.0667
0.5 | 0.2469 | 0.00446 | -0.0357 | 55.3587
1 | 0.3042 | 0.00445 | -0.0361 | 68.3596
1.5 | 0.3616 | 0.00447 | -0.0365 | 80.8949
2 | 0.4189 | 0.00453 | -0.037 | 92.4724
2.5 | 0.4762 | 0.00458 | -0.0374 | 103.9738
3 | 0.533 | 0.00467 | -0.0378 | 114.1328
3.5 | 0.5892 | 0.00483 | -0.038 | 121.9876
4 | 0.643 | 0.00516 | -0.0379 | 124.6124
4.5 | 0.6891 | 0.00607 | -0.0365 | 113.5255
5 | 0.7376 | 0.00681 | -0.0356 | 108.3113
5.5 | 0.7874 | 0.00742 | -0.0349 | 106.1186
6 | 0.838 | 0.00792 | -0.0343 | 105.8081
6.5 | 0.8888 | 0.00832 | -0.0338 | 106.8269
7 | 0.9397 | 0.00866 | -0.0331 | 108.5104
7.5 | 0.9881 | 0.00903 | -0.032 | 109.4241
8 | 1.0372 | 0.00951 | -0.0311 | 109.0641
8.5 | 1.0959 | 0.01015 | -0.0325 | 107.9704
9 | 1.1553 | 0.01078 | -0.0342 | 107.1707
9.5 | 1.1952 | 0.01137 | -0.0317 | 105.1187
10 | 1.2366 | 0.01202 | -0.0296 | 102.8785
10.5 | 1.2754 | 0.01266 | -0.0271 | 100.7425
11 | 1.3117 | 0.01345 | -0.0244 | 97.5242
11.5 | 1.3477 | 0.01436 | -0.022 | 93.851
12 | 1.3817 | 0.01546 | -0.0196 | 89.3726
12.5 | 1.4168 | 0.01659 | -0.0177 | 85.4008
13 | 1.4487 | 0.01801 | -0.0157 | 80.4386
13.5 | 1.4769 | 0.01978 | -0.0137 | 74.6663
14 | 1.5081 | 0.02142 | -0.0121 | 70.4062
14.5 | 1.5362 | 0.02334 | -0.0106 | 65.8183
15 | 1.5616 | 0.02551 | -0.009 | 61.2152
15.5 | 1.5823 | 0.02808 | -0.0072 | 56.3497
16 | 1.5995 | 0.031 | -0.0055 | 51.5968
16.5 | 1.6191 | 0.03378 | -0.0042 | 47.9307
17 | 1.6369 | 0.03685 | -0.0031 | 44.4206
17.5 | 1.6521 | 0.04024 | -0.002 | 41.0562
18 | 1.6635 | 0.04414 | -0.0012 | 37.6869
18.5 | 1.6719 | 0.04842 | -0.0006 | 34.5291
19 | 1.6744 | 0.05349 | -0.0002 | 31.303
19.5 | 1.6747 | 0.05895 | -0.0002 | 28.4088
20 | 1.6778 | 0.06425 | -0.0004 | 26.1136

## 69. Re 4M Mach 0.25 (1)
BIGFOIL.COM POLAR EXPORT
GA 37A215
GA 37A215 |  |  |  | Cl Max: | 1.394 | at alpha= | 12 | deg
JavaFoil+Calcfoil stall+Eppler ext transition |  |  |  | L/D Max: | 121.3 | at alpha= | 4.5 | deg
Re: | 4000000 |  |  | Cd Min: | 0.00564 | at alpha= | -2.5 | deg
Mach: | 0.25 |  |  | Cl=0 at alpha= | -1.6641 | deg
|  |  |  | @ Cl=0.1, Cd= | 0.0057856
|  |  |  | @ Cl=0.4, Cd= | 0.006055
|  |  |  | @ Cl=0.6, Cd= | 0.0060978
alpha (deg) | Cl | Cd | Cm | Cl/Cd
-15.5 | -0.43 | 0.1109 | -0.002 | -3.875
-15 | -0.476 | 0.10756 | -0.003 | -4.425
-14.5 | -0.518 | 0.10188 | -0.003 | -5.089
-14 | -0.557 | 0.09527 | -0.004 | -5.848
-13.5 | -0.591 | 0.09036 | -0.004 | -6.539
-13 | -0.62 | 0.08435 | -0.005 | -7.351
-12.5 | -0.645 | 0.07844 | -0.006 | -8.218
-12 | -0.668 | 0.06983 | -0.007 | -9.558
-11.5 | -0.774 | 0.02249 | -0.011 | -34.424
-11 | -0.811 | 0.01572 | -0.013 | -51.559
-10.5 | -0.822 | 0.01395 | -0.014 | -58.97
-10 | -0.815 | 0.01276 | -0.015 | -63.901
-9.5 | -0.799 | 0.01221 | -0.016 | -65.433
-9 | -0.776 | 0.01125 | -0.017 | -68.913
-8.5 | -0.746 | 0.01121 | -0.018 | -66.513
-8 | -0.711 | 0.01079 | -0.019 | -65.882
-7.5 | -0.67 | 0.0101 | -0.02 | -66.343
-7 | -0.625 | 0.00968 | -0.021 | -64.529
-6.5 | -0.576 | 0.00934 | -0.022 | -61.672
-6 | -0.524 | 0.009 | -0.023 | -58.162
-5.5 | -0.468 | 0.009 | -0.024 | -52.021
-5 | -0.411 | 0.00865 | -0.025 | -47.479
-4.5 | -0.351 | 0.00846 | -0.026 | -41.531
-4 | -0.291 | 0.00822 | -0.027 | -35.426
-3.5 | -0.23 | 0.00803 | -0.028 | -28.633
-3 | -0.168 | 0.00793 | -0.029 | -21.179
-2.5 | -0.105 | 0.00564 | -0.03 | -18.713
-2 | -0.043 | 0.0057 | -0.031 | -7.461
-1.5 | 0.021 | 0.0057 | -0.032 | 3.623
-1 | 0.084 | 0.00575 | -0.034 | 14.594
-0.5 | 0.147 | 0.00589 | -0.035 | 25.032
0 | 0.212 | 0.00592 | -0.036 | 35.844
0.5 | 0.276 | 0.00595 | -0.037 | 46.372
1 | 0.34 | 0.00598 | -0.038 | 56.856
1.5 | 0.404 | 0.00606 | -0.039 | 66.56
2 | 0.467 | 0.00592 | -0.04 | 78.967
2.5 | 0.53 | 0.006 | -0.041 | 88.264
3 | 0.593 | 0.00609 | -0.042 | 97.46
3.5 | 0.656 | 0.00616 | -0.043 | 106.443
4 | 0.719 | 0.00623 | -0.044 | 115.35
4.5 | 0.781 | 0.00644 | -0.045 | 121.3
5 | 0.843 | 0.00773 | -0.046 | 109.03
5.5 | 0.904 | 0.00963 | -0.047 | 93.793
6 | 0.963 | 0.01009 | -0.048 | 95.439
6.5 | 1.021 | 0.01092 | -0.049 | 93.51
7 | 1.077 | 0.01107 | -0.05 | 97.282
7.5 | 1.132 | 0.0116 | -0.051 | 97.585
8 | 1.184 | 0.01247 | -0.053 | 94.918
8.5 | 1.233 | 0.0135 | -0.054 | 91.327
9 | 1.277 | 0.01421 | -0.055 | 89.904
9.5 | 1.318 | 0.01494 | -0.056 | 88.183
10 | 1.354 | 0.01564 | -0.057 | 86.553
10.5 | 1.354 | 0.01699 | -0.056 | 79.725
11 | 1.374 | 0.01804 | -0.057 | 76.163
11.5 | 1.388 | 0.01936 | -0.058 | 71.662
12 | 1.394 | 0.02082 | -0.058 | 66.987
12.5 | 1.393 | 0.02263 | -0.059 | 61.563
13 | 1.386 | 0.02445 | -0.06 | 56.676
13.5 | 1.37 | 0.02679 | -0.06 | 51.133
14 | 1.346 | 0.02955 | -0.06 | 45.552
14.5 | 1.315 | 0.03299 | -0.061 | 39.85
15 | 1.275 | 0.03704 | -0.061 | 34.43
15.5 | 1.207 | 0.04399 | -0.061 | 27.446
16 | 1.13 | 0.05313 | -0.06 | 21.261
16.5 | 1.024 | 0.07578 | -0.057 | 13.511
17 | 0.907 | 0.11268 | -0.049 | 8.046

## 70. Re 4M Mach 0.25 (2)
BIGFOIL.COM POLAR EXPORT
GA 37A215
GA 37A215 |  |  |  | Cl Max: | 1.614 | at alpha= | 17.5 | deg
XFOIL ncrit=9 |  |  |  | L/D Max: | 124.991 | at alpha= | 4 | deg
Re: | 4000000 |  |  | Cd Min: | 0.20791 | at alpha= | -18.5 | deg
Mach: | 0.25 |  |  | Cl=0 at alpha= | -1.6858 | deg
|  |  |  | @ Cl=0.1, Cd= | 0.0046868
|  |  |  | @ Cl=0.4, Cd= | 0.0045648
|  |  |  | @ Cl=0.6, Cd= | 0.0048765
alpha (deg) | Cl | Cd | Cm | Cl/Cd
-18.5 | -0.641 | 0.20791 | 0.0229 | -3.0831
-18 | -0.6241 | 0.2017 | 0.0189 | -3.0942
-16.5 | -0.899 | 0.10609 | -0.0288 | -8.4739
-16 | -0.9817 | 0.08208 | -0.042 | -11.9603
-15.5 | -1.0305 | 0.06534 | -0.0528 | -15.7713
-15 | -1.0735 | 0.05202 | -0.0607 | -20.6363
-14.5 | -1.1093 | 0.04124 | -0.0657 | -26.8986
-14 | -1.1327 | 0.03317 | -0.0674 | -34.1483
-13.5 | -1.1407 | 0.02751 | -0.0663 | -41.4649
-13 | -1.1312 | 0.02354 | -0.0643 | -48.0544
-12.5 | -1.1209 | 0.0211 | -0.0589 | -53.1232
-12 | -1.0964 | 0.01904 | -0.0546 | -57.584
-11.5 | -1.063 | 0.01737 | -0.0509 | -61.1975
-11 | -1.0213 | 0.0159 | -0.0482 | -64.2327
-10.5 | -0.9757 | 0.01464 | -0.0459 | -66.6462
-10 | -0.9271 | 0.01356 | -0.044 | -68.3702
-9.5 | -0.8756 | 0.0127 | -0.0425 | -68.9449
-9 | -0.8219 | 0.01202 | -0.0414 | -68.3777
-8.5 | -0.7683 | 0.0113 | -0.0403 | -67.9912
-8 | -0.7173 | 0.01033 | -0.0388 | -69.4385
-7.5 | -0.662 | 0.00977 | -0.038 | -67.7584
-7 | -0.6055 | 0.00931 | -0.0375 | -65.0376
-6.5 | -0.5485 | 0.0089 | -0.0371 | -61.6292
-6 | -0.4909 | 0.00857 | -0.0368 | -57.2812
-5.5 | -0.4338 | 0.00816 | -0.0365 | -53.1618
-5 | -0.3758 | 0.00788 | -0.0364 | -47.6904
-4.5 | -0.3177 | 0.00761 | -0.0364 | -41.7477
-4 | -0.2592 | 0.00736 | -0.0365 | -35.2174
-3.5 | -0.2008 | 0.00714 | -0.0366 | -28.1232
-3 | -0.1424 | 0.00689 | -0.0367 | -20.6676
-2.5 | -0.0853 | 0.00655 | -0.0367 | -13.0229
-2 | -0.0318 | 0.00584 | -0.0362 | -5.4452
-1.5 | 0.0188 | 0.00494 | -0.0352 | 3.8057
-1 | 0.0766 | 0.00473 | -0.0354 | 16.1945
-0.5 | 0.1362 | 0.00462 | -0.0358 | 29.4805
0 | 0.1954 | 0.00456 | -0.0362 | 42.8509
0.5 | 0.2555 | 0.00451 | -0.0368 | 56.6519
1 | 0.3147 | 0.0045 | -0.0372 | 69.9333
2 | 0.4331 | 0.00459 | -0.038 | 94.3573
2.5 | 0.4924 | 0.00464 | -0.0384 | 106.1207
3 | 0.5511 | 0.00475 | -0.0387 | 116.0211
3.5 | 0.6091 | 0.0049 | -0.0389 | 124.3061
4 | 0.6637 | 0.00531 | -0.0385 | 124.9906
5 | 0.7596 | 0.00709 | -0.0356 | 107.1368
5.5 | 0.8111 | 0.00769 | -0.0347 | 105.4746
6 | 0.863 | 0.00822 | -0.0338 | 104.9878
6.5 | 0.9163 | 0.0086 | -0.0331 | 106.5465
7 | 0.968 | 0.009 | -0.032 | 107.5556
7.5 | 1.0166 | 0.00946 | -0.0303 | 107.463
8 | 1.0671 | 0.00999 | -0.029 | 106.8168
9 | 1.1771 | 0.01143 | -0.0289 | 102.9834
9.5 | 1.2158 | 0.01212 | -0.0254 | 100.3135
10 | 1.2545 | 0.01291 | -0.0223 | 97.1727
10.5 | 1.2919 | 0.01391 | -0.0193 | 92.8756
11 | 1.3289 | 0.01505 | -0.0166 | 88.299
11.5 | 1.364 | 0.01644 | -0.014 | 82.9684
12 | 1.3994 | 0.01793 | -0.0118 | 78.048
12.5 | 1.4313 | 0.01977 | -0.0095 | 72.3976
13 | 1.4599 | 0.02194 | -0.0072 | 66.5406
13.5 | 1.4897 | 0.02409 | -0.0052 | 61.8389
14 | 1.5163 | 0.02654 | -0.0032 | 57.1326
14.5 | 1.5383 | 0.02936 | -0.0011 | 52.3944
15 | 1.5526 | 0.03287 | 0.0012 | 47.2346
15.5 | 1.5717 | 0.03616 | 0.0029 | 43.4652
16 | 1.5881 | 0.03984 | 0.0044 | 39.8619
16.5 | 1.6021 | 0.04386 | 0.0056 | 36.5276
17 | 1.6109 | 0.04854 | 0.0066 | 33.1871
17.5 | 1.614 | 0.05391 | 0.0073 | 29.9388
18 | 1.6099 | 0.06026 | 0.0075 | 26.7159
18.5 | 1.6094 | 0.06646 | 0.0073 | 24.2161
19 | 1.6039 | 0.07343 | 0.0065 | 21.8426
19.5 | 1.5921 | 0.08136 | 0.005 | 19.5686
20 | 1.5745 | 0.09029 | 0.0027 | 17.4383

## 71. Re 4M Mach 0.50 (1)
BIGFOIL.COM POLAR EXPORT
GA 37A215
GA 37A215 |  |  |  | Cl Max: | 1.238 | at alpha= | 8.5 | deg
JavaFoil+Calcfoil stall+Eppler ext transition |  |  |  | L/D Max: | 118.504 | at alpha= | 4 | deg
Re: | 4000000 |  |  | Cd Min: | 0.00587 | at alpha= | -2 | deg
Mach: | 0.5 |  |  | Cl=0 at alpha= | -1.6643 | deg
|  |  |  | @ Cl=0.1, Cd= | 0.0059469
|  |  |  | @ Cl=0.4, Cd= | 0.006291
|  |  |  | @ Cl=0.6, Cd= | 0.0063026
alpha (deg) | Cl | Cd | Cm | Cl/Cd
-20 | -1.029 | 0.16375 | 0.002 | -6.284
-19.5 | -1.002 | 0.16022 | 0.002 | -6.253
-19 | -0.975 | 0.15435 | 0.001 | -6.314
-18.5 | -0.949 | 0.16508 | 0.001 | -5.748
-18 | -0.923 | 0.14985 | 0 | -6.16
-17.5 | -0.895 | 0.14004 | 0 | -6.391
-17 | -0.867 | 0.13468 | -0.001 | -6.438
-16.5 | -0.838 | 0.13197 | -0.002 | -6.348
-16 | -0.808 | 0.12721 | -0.002 | -6.353
-15.5 | -0.78 | 0.12512 | -0.003 | -6.237
-15 | -0.753 | 0.11909 | -0.003 | -6.322
-14.5 | -0.725 | 0.11345 | -0.004 | -6.392
-14 | -0.698 | 0.10859 | -0.004 | -6.424
-13.5 | -0.67 | 0.10579 | -0.005 | -6.331
-13 | -0.642 | 0.10014 | -0.005 | -6.414
-12.5 | -0.613 | 0.09678 | -0.006 | -6.335
-12 | -0.584 | 0.09149 | -0.006 | -6.382
-11.5 | -0.556 | 0.08847 | -0.006 | -6.286
-11 | -0.528 | 0.08507 | -0.007 | -6.21
-10.5 | -0.5 | 0.08148 | -0.007 | -6.141
-10 | -0.472 | 0.07963 | -0.008 | -5.933
-9.5 | -0.445 | 0.06314 | -0.009 | -7.04
-9 | -0.419 | 0.05638 | -0.01 | -7.432
-8.5 | -0.475 | 0.01413 | -0.02 | -33.588
-8 | -0.362 | 0.05014 | -0.012 | -7.228
-7.5 | -0.333 | 0.04781 | -0.012 | -6.972
-7 | -0.426 | 0.04457 | -0.013 | -9.567
-6.5 | -0.57 | 0.01069 | -0.025 | -53.276
-6 | -0.548 | 0.01015 | -0.026 | -53.974
-5.5 | -0.502 | 0.00961 | -0.027 | -52.249
-5 | -0.447 | 0.00915 | -0.028 | -48.876
-4.5 | -0.387 | 0.00879 | -0.029 | -43.983
-4 | -0.322 | 0.00875 | -0.03 | -36.848
-3.5 | -0.255 | 0.00844 | -0.032 | -30.277
-3 | -0.187 | 0.0083 | -0.033 | -22.542
-2.5 | -0.118 | 0.00589 | -0.034 | -19.988
-2 | -0.047 | 0.00587 | -0.035 | -8.094
-1.5 | 0.023 | 0.0059 | -0.036 | 3.909
-1 | 0.094 | 0.00593 | -0.037 | 15.824
-0.5 | 0.165 | 0.00613 | -0.039 | 26.854
0 | 0.237 | 0.00591 | -0.04 | 40.132
0.5 | 0.309 | 0.0062 | -0.041 | 49.774
1 | 0.38 | 0.00626 | -0.042 | 60.689
1.5 | 0.451 | 0.00637 | -0.043 | 70.881
2 | 0.523 | 0.00622 | -0.045 | 83.942
2.5 | 0.592 | 0.00629 | -0.046 | 94.049
3 | 0.662 | 0.0064 | -0.047 | 103.512
3.5 | 0.733 | 0.00647 | -0.048 | 113.165
4 | 0.802 | 0.00677 | -0.049 | 118.504
4.5 | 0.871 | 0.00819 | -0.051 | 106.412
5 | 0.939 | 0.01039 | -0.052 | 90.369
5.5 | 1.004 | 0.01105 | -0.053 | 90.877
6 | 1.067 | 0.01166 | -0.054 | 91.443
6.5 | 1.125 | 0.01252 | -0.055 | 89.894
7 | 1.178 | 0.01372 | -0.056 | 85.899
7.5 | 1.224 | 0.01538 | -0.058 | 79.59
8 | 1.229 | 0.01717 | -0.057 | 71.57
8.5 | 1.238 | 0.01893 | -0.058 | 65.415
9 | 1.202 | 0.02175 | -0.059 | 55.262
9.5 | 1.054 | 0.0236 | -0.059 | 44.657
10 | 0.783 | 0.02631 | -0.06 | 29.75
10.5 | 0.81 | 0.02891 | -0.06 | 28.039
11 | 0.719 | 0.08554 | -0.031 | 8.402
11.5 | 0.746 | 0.08769 | -0.031 | 8.51
12 | 0.777 | 0.0933 | -0.036 | 8.332
12.5 | 0.81 | 0.09705 | -0.04 | 8.349
13 | 0.834 | 0.10306 | -0.038 | 8.094
13.5 | 0.862 | 0.10823 | -0.039 | 7.969

## 72. Re 4M Mach 0.50 (2)
BIGFOIL.COM POLAR EXPORT
GA 37A215
GA 37A215 |  |  |  | Cl Max: | 1.3703 | at alpha= | 11.5 | deg
XFOIL ncrit=9 |  |  |  | L/D Max: | 131.774 | at alpha= | 3.5 | deg
Re: | 4000000 |  |  | Cd Min: | 0.25979 | at alpha= | -20 | deg
Mach: | 0.5 |  |  | Cl=0 at alpha= | -1.762 | deg
|  |  |  | @ Cl=0.1, Cd= | 0.0053193
|  |  |  | @ Cl=0.4, Cd= | 0.004794
|  |  |  | @ Cl=0.6, Cd= | 0.0050069
alpha (deg) | Cl | Cd | Cm | Cl/Cd
-20 | -0.7199 | 0.25979 | 0.0451 | -2.7711
-19.5 | -0.6982 | 0.25109 | 0.0398 | -2.7807
-19 | -0.6766 | 0.24252 | 0.0346 | -2.7899
-18.5 | -0.6557 | 0.23354 | 0.0293 | -2.8077
-18 | -0.6354 | 0.22448 | 0.0241 | -2.8305
-17.5 | -0.6135 | 0.21704 | 0.0194 | -2.8267
-17 | -0.5944 | 0.20808 | 0.0144 | -2.8566
-16.5 | -0.5748 | 0.19984 | 0.0097 | -2.8763
-16 | -0.5553 | 0.19175 | 0.0052 | -2.896
-15.5 | -0.5373 | 0.1832 | 0.0006 | -2.9329
-15 | -0.5212 | 0.17422 | -0.004 | -2.9916
-14.5 | -0.5078 | 0.16479 | -0.0087 | -3.0815
-14 | -0.4997 | 0.15605 | -0.0119 | -3.2022
-13.5 | -0.4921 | 0.14612 | -0.0164 | -3.3678
-13 | -0.4849 | 0.13686 | -0.0209 | -3.543
-12 | -0.4712 | 0.11897 | -0.0295 | -3.9607
-11.5 | -0.4725 | 0.10877 | -0.0345 | -4.344
-11 | -0.4817 | 0.09755 | -0.0401 | -4.938
-10.5 | -0.4989 | 0.08507 | -0.047 | -5.8646
-10 | -0.5244 | 0.06906 | -0.0576 | -7.5934
-9.5 | -0.5578 | 0.05418 | -0.0693 | -10.2953
-9 | -0.5926 | 0.04291 | -0.077 | -13.8103
-8.5 | -0.6271 | 0.03414 | -0.0788 | -18.3685
-8 | -0.6577 | 0.02685 | -0.074 | -24.4953
-7.5 | -0.6665 | 0.0203 | -0.0669 | -32.8325
-6.5 | -0.6013 | 0.0121 | -0.0558 | -49.6942
-6 | -0.5484 | 0.01046 | -0.0517 | -52.4283
-5.5 | -0.4881 | 0.00947 | -0.0489 | -51.5417
-5 | -0.4247 | 0.00874 | -0.0468 | -48.5927
-4.5 | -0.3589 | 0.00827 | -0.0454 | -43.3978
-4 | -0.2917 | 0.00791 | -0.0445 | -36.8774
-3.5 | -0.225 | 0.00759 | -0.0438 | -29.6443
-3 | -0.1579 | 0.0073 | -0.0434 | -21.6301
-2.5 | -0.0916 | 0.00701 | -0.043 | -13.067
-2 | -0.0295 | 0.00642 | -0.0422 | -4.595
-0.5 | 0.1564 | 0.00484 | -0.0404 | 32.314
0 | 0.2242 | 0.00478 | -0.0408 | 46.9038
0.5 | 0.2929 | 0.00476 | -0.0413 | 61.5336
1 | 0.3617 | 0.00476 | -0.0418 | 75.9874
2 | 0.497 | 0.00488 | -0.0424 | 101.8443
2.5 | 0.565 | 0.00495 | -0.0426 | 114.1414
3 | 0.6327 | 0.00506 | -0.0426 | 125.0395
3.5 | 0.6984 | 0.0053 | -0.0422 | 131.7736
4 | 0.7516 | 0.00621 | -0.0397 | 121.0306
4.5 | 0.8006 | 0.00732 | -0.0366 | 109.3716
5 | 0.8516 | 0.0083 | -0.0336 | 102.6024
5.5 | 0.9076 | 0.00897 | -0.0312 | 101.1817
6 | 0.9649 | 0.00957 | -0.0287 | 100.8255
6.5 | 1.0156 | 0.01022 | -0.025 | 99.3738
7 | 1.0645 | 0.011 | -0.021 | 96.7727
7.5 | 1.1037 | 0.012 | -0.0154 | 91.975
8 | 1.1542 | 0.0135 | -0.0129 | 85.4963
8.5 | 1.1971 | 0.01527 | -0.0093 | 78.3955
9 | 1.2387 | 0.01735 | -0.0059 | 71.3948
9.5 | 1.2763 | 0.01984 | -0.0023 | 64.3296
10 | 1.3126 | 0.0225 | 0.0014 | 58.3378
10.5 | 1.3417 | 0.0257 | 0.0054 | 52.2062
11 | 1.3602 | 0.02965 | 0.0096 | 45.8752
11.5 | 1.3703 | 0.03437 | 0.0138 | 39.8691
12 | 1.3682 | 0.04027 | 0.0174 | 33.9757
12.5 | 1.3533 | 0.04747 | 0.0201 | 28.5085
13 | 1.3295 | 0.05587 | 0.0214 | 23.7963
13.5 | 1.2999 | 0.06542 | 0.0211 | 19.8701
14 | 1.267 | 0.07604 | 0.0189 | 16.6623
14.5 | 1.2324 | 0.08763 | 0.0151 | 14.0637
15 | 1.1936 | 0.10042 | 0.0095 | 11.8861
15.5 | 1.1577 | 0.11369 | 0.0028 | 10.183
16 | 1.1246 | 0.12713 | -0.0044 | 8.8461
16.5 | 1.0948 | 0.1407 | -0.0123 | 7.7811

## 73. Re 5M Mach 0.00 (1)
BIGFOIL.COM POLAR EXPORT
GA 37A215
GA 37A215 |  |  |  | Cl Max: | 1.477 | at alpha= | 14 | deg
JavaFoil+Calcfoil stall+Eppler ext transition |  |  |  | L/D Max: | 111.621 | at alpha= | 4 | deg
Re: | 5000000 |  |  | Cd Min: | 0.00553 | at alpha= | -1.5 | deg
Mach: | 0 |  |  | Cl=0 at alpha= | -1.6639 | deg
|  |  |  | @ Cl=0.1, Cd= | 0.00558
|  |  |  | @ Cl=0.4, Cd= | 0.005824
|  |  |  | @ Cl=0.6, Cd= | 0.0058493
alpha (deg) | Cl | Cd | Cm | Cl/Cd
-17.5 | -0.705 | 0.12296 | 0 | -5.732
-17 | -0.721 | 0.11631 | -0.001 | -6.195
-16.5 | -0.736 | 0.10948 | -0.001 | -6.719
-16 | -0.744 | 0.10898 | -0.002 | -6.829
-15.5 | -0.769 | 0.09048 | -0.003 | -8.497
-15 | -0.784 | 0.08114 | -0.004 | -9.665
-14.5 | -0.838 | 0.04762 | -0.005 | -17.604
-14 | -0.879 | 0.03003 | -0.006 | -29.278
-13.5 | -0.906 | 0.02167 | -0.007 | -41.796
-13 | -0.919 | 0.01785 | -0.008 | -51.51
-12.5 | -0.924 | 0.01579 | -0.009 | -58.538
-12 | -0.924 | 0.01411 | -0.01 | -65.474
-11.5 | -0.917 | 0.01358 | -0.011 | -67.49
-11 | -0.899 | 0.01253 | -0.012 | -71.77
-10.5 | -0.877 | 0.01204 | -0.013 | -72.867
-10 | -0.851 | 0.0112 | -0.014 | -76.005
-9.5 | -0.821 | 0.01113 | -0.015 | -73.766
-9 | -0.787 | 0.01067 | -0.016 | -73.709
-8.5 | -0.749 | 0.01037 | -0.017 | -72.228
-8 | -0.707 | 0.01003 | -0.018 | -70.475
-7.5 | -0.662 | 0.00943 | -0.019 | -70.244
-7 | -0.614 | 0.00907 | -0.02 | -67.741
-6.5 | -0.564 | 0.00878 | -0.021 | -64.222
-6 | -0.511 | 0.00847 | -0.022 | -60.324
-5.5 | -0.456 | 0.00848 | -0.023 | -53.766
-5 | -0.399 | 0.00818 | -0.024 | -48.781
-4.5 | -0.341 | 0.00798 | -0.025 | -42.775
-4 | -0.283 | 0.00789 | -0.026 | -35.82
-3.5 | -0.223 | 0.00761 | -0.027 | -29.292
-3 | -0.163 | 0.00755 | -0.028 | -21.563
-2.5 | -0.102 | 0.00554 | -0.029 | -18.44
-2 | -0.041 | 0.00554 | -0.03 | -7.438
-1.5 | 0.02 | 0.00553 | -0.031 | 3.615
-1 | 0.081 | 0.00558 | -0.032 | 14.565
-0.5 | 0.143 | 0.00558 | -0.034 | 25.587
0 | 0.205 | 0.00557 | -0.035 | 36.863
0.5 | 0.267 | 0.00576 | -0.036 | 46.414
1 | 0.329 | 0.00585 | -0.037 | 56.232
1.5 | 0.391 | 0.00584 | -0.038 | 66.927
2 | 0.453 | 0.00573 | -0.039 | 78.999
2.5 | 0.513 | 0.0058 | -0.04 | 88.453
3 | 0.574 | 0.00582 | -0.041 | 98.666
3.5 | 0.636 | 0.00589 | -0.042 | 107.812
4 | 0.696 | 0.00624 | -0.043 | 111.621
4.5 | 0.757 | 0.00699 | -0.044 | 108.353
5 | 0.817 | 0.00867 | -0.045 | 94.173
5.5 | 0.876 | 0.00912 | -0.046 | 96.057
6 | 0.934 | 0.0095 | -0.047 | 98.301
6.5 | 0.991 | 0.00989 | -0.048 | 100.176
7 | 1.047 | 0.01064 | -0.049 | 98.398
7.5 | 1.101 | 0.01094 | -0.05 | 100.572
8 | 1.153 | 0.01144 | -0.051 | 100.837
8.5 | 1.204 | 0.01208 | -0.052 | 99.612
9 | 1.251 | 0.01285 | -0.053 | 97.321
9.5 | 1.295 | 0.01341 | -0.054 | 96.604
10 | 1.337 | 0.01405 | -0.055 | 95.108
10.5 | 1.375 | 0.01468 | -0.056 | 93.623
11 | 1.409 | 0.01528 | -0.057 | 92.252
11.5 | 1.44 | 0.01593 | -0.058 | 90.382
12 | 1.434 | 0.01745 | -0.057 | 82.162
12.5 | 1.451 | 0.01864 | -0.058 | 77.843
13 | 1.465 | 0.01968 | -0.059 | 74.408
13.5 | 1.473 | 0.02113 | -0.059 | 69.719
14 | 1.477 | 0.02278 | -0.06 | 64.822
14.5 | 1.476 | 0.02469 | -0.06 | 59.804
15 | 1.473 | 0.02665 | -0.061 | 55.261
15.5 | 1.454 | 0.02916 | -0.061 | 49.864
16 | 1.433 | 0.03154 | -0.062 | 45.423
16.5 | 1.405 | 0.03473 | -0.062 | 40.465
17 | 1.375 | 0.03789 | -0.063 | 36.295
17.5 | 1.339 | 0.04234 | -0.063 | 31.633
18 | 1.299 | 0.04833 | -0.063 | 26.87
18.5 | 1.262 | 0.05212 | -0.063 | 24.215
19 | 1.216 | 0.06075 | -0.063 | 20.009

## 74. Re 5M Mach 0.00 (2)
BIGFOIL.COM POLAR EXPORT
GA 37A215
GA 37A215 |  |  |  | Cl Max: | 1.7307 | at alpha= | 20 | deg
XFOIL ncrit=9 |  |  |  | L/D Max: | 121.663 | at alpha= | 3.5 | deg
Re: | 5000000 |  |  | Cd Min: | 0.06191 | at alpha= | -20 | deg
Mach: | 0 |  |  | Cl=0 at alpha= | -1.7059 | deg
|  |  |  | @ Cl=0.1, Cd= | 0.0044711
|  |  |  | @ Cl=0.4, Cd= | 0.0043749
|  |  |  | @ Cl=0.6, Cd= | 0.0049902
alpha (deg) | Cl | Cd | Cm | Cl/Cd
-20 | -1.415 | 0.06191 | -0.0476 | -22.8558
-19.5 | -1.4366 | 0.05276 | -0.0515 | -27.229
-19 | -1.4475 | 0.04553 | -0.0541 | -31.7922
-18.5 | -1.4515 | 0.03959 | -0.0555 | -36.6633
-18 | -1.4481 | 0.03476 | -0.0562 | -41.66
-17.5 | -1.4381 | 0.03085 | -0.0562 | -46.6159
-17 | -1.4234 | 0.02762 | -0.0556 | -51.5351
-16.5 | -1.4049 | 0.02495 | -0.0544 | -56.3086
-16 | -1.3829 | 0.02275 | -0.0528 | -60.7868
-15.5 | -1.3577 | 0.02098 | -0.0508 | -64.714
-15 | -1.3301 | 0.01951 | -0.0484 | -68.1753
-14.5 | -1.3008 | 0.01825 | -0.0456 | -71.2767
-14 | -1.2651 | 0.01719 | -0.0436 | -73.5951
-13.5 | -1.2336 | 0.01578 | -0.0406 | -78.1749
-13 | -1.1978 | 0.01456 | -0.0382 | -82.2665
-12.5 | -1.1536 | 0.01377 | -0.0369 | -83.7763
-12 | -1.1062 | 0.01312 | -0.0361 | -84.314
-11.5 | -1.0573 | 0.01254 | -0.0354 | -84.3142
-11 | -1.0073 | 0.012 | -0.0349 | -83.9417
-10.5 | -0.9565 | 0.01148 | -0.0345 | -83.3188
-10 | -0.9048 | 0.01101 | -0.0342 | -82.1798
-9.5 | -0.8522 | 0.01058 | -0.034 | -80.5482
-9 | -0.7993 | 0.01016 | -0.0338 | -78.6713
-8.5 | -0.7459 | 0.00978 | -0.0337 | -76.2679
-8 | -0.6939 | 0.00921 | -0.0333 | -75.342
-7.5 | -0.6403 | 0.00878 | -0.0332 | -72.9271
-7 | -0.5857 | 0.00846 | -0.0333 | -69.2317
-6.5 | -0.5305 | 0.00818 | -0.0334 | -64.8533
-6 | -0.4748 | 0.00793 | -0.0336 | -59.8739
-5 | -0.3637 | 0.0074 | -0.0339 | -49.1486
-4.5 | -0.3078 | 0.00718 | -0.0341 | -42.8691
-4 | -0.2514 | 0.00696 | -0.0344 | -36.1207
-3.5 | -0.1951 | 0.00677 | -0.0347 | -28.8183
-3 | -0.1387 | 0.00654 | -0.035 | -21.208
-2.5 | -0.0832 | 0.00627 | -0.0351 | -13.2695
-2 | -0.03 | 0.00568 | -0.035 | -5.2817
-1.5 | 0.021 | 0.00497 | -0.0344 | 4.2254
-1 | 0.0746 | 0.00452 | -0.0343 | 16.5044
-0.5 | 0.1317 | 0.00441 | -0.0347 | 29.8639
0 | 0.189 | 0.00435 | -0.0352 | 43.4483
0.5 | 0.2463 | 0.00434 | -0.0357 | 56.7512
1 | 0.3037 | 0.0043 | -0.0362 | 70.6279
1.5 | 0.3601 | 0.00434 | -0.0365 | 82.9724
2 | 0.4172 | 0.00439 | -0.037 | 95.0342
2.5 | 0.4742 | 0.00446 | -0.0374 | 106.3229
3 | 0.5301 | 0.00459 | -0.0377 | 115.4902
3.5 | 0.5852 | 0.00481 | -0.0378 | 121.6632
4 | 0.6353 | 0.00542 | -0.0372 | 117.214
4.5 | 0.6834 | 0.00618 | -0.0363 | 110.5825
5 | 0.7334 | 0.00678 | -0.0357 | 108.1711
5.5 | 0.7843 | 0.0073 | -0.0353 | 107.4384
6 | 0.8362 | 0.00771 | -0.035 | 108.4565
6.5 | 0.8885 | 0.00805 | -0.0348 | 110.3727
7 | 0.9398 | 0.00839 | -0.0344 | 112.0143
7.5 | 0.9894 | 0.00877 | -0.0337 | 112.8164
8 | 1.0373 | 0.00914 | -0.0326 | 113.4902
8.5 | 1.0862 | 0.00961 | -0.0318 | 113.0281
9 | 1.1455 | 0.01021 | -0.0336 | 112.1939
9.5 | 1.1986 | 0.01078 | -0.034 | 111.1874
10 | 1.2408 | 0.01135 | -0.0321 | 109.3216
10.5 | 1.2826 | 0.01199 | -0.0303 | 106.9725
11 | 1.3213 | 0.01261 | -0.028 | 104.7819
11.5 | 1.3565 | 0.01343 | -0.0253 | 101.0052
12 | 1.3938 | 0.01423 | -0.0233 | 97.948
12.5 | 1.4284 | 0.01524 | -0.0211 | 93.727
13 | 1.4598 | 0.01653 | -0.0189 | 88.3122
13.5 | 1.4936 | 0.01776 | -0.0172 | 84.0991
14 | 1.5254 | 0.0192 | -0.0156 | 79.4479
14.5 | 1.5541 | 0.02092 | -0.0139 | 74.2878
15 | 1.5794 | 0.02294 | -0.0122 | 68.8492
15.5 | 1.6028 | 0.02518 | -0.0106 | 63.6537
16 | 1.6275 | 0.02735 | -0.0092 | 59.5064
16.5 | 1.6492 | 0.02981 | -0.0079 | 55.3237
17 | 1.6681 | 0.03252 | -0.0065 | 51.2946
17.5 | 1.6841 | 0.0356 | -0.0053 | 47.3062
18 | 1.6962 | 0.03914 | -0.0042 | 43.3367
18.5 | 1.7055 | 0.04308 | -0.0032 | 39.5891
19 | 1.7142 | 0.04723 | -0.0026 | 36.2947
19.5 | 1.7236 | 0.05142 | -0.0023 | 33.52
20 | 1.7307 | 0.05596 | -0.0023 | 30.9274

## 75. Re 5M Mach 0.10 (1)
BIGFOIL.COM POLAR EXPORT
GA 37A215
GA 37A215 |  |  |  | Cl Max: | 1.464 | at alpha= | 14 | deg
JavaFoil+Calcfoil stall+Eppler ext transition |  |  |  | L/D Max: | 112.671 | at alpha= | 4 | deg
Re: | 5000000 |  |  | Cd Min: | 0.00553 | at alpha= | -2 | deg
Mach: | 0.1 |  |  | Cl=0 at alpha= | -1.6639 | deg
|  |  |  | @ Cl=0.1, Cd= | 0.005573
|  |  |  | @ Cl=0.4, Cd= | 0.005841
|  |  |  | @ Cl=0.6, Cd= | 0.005896
alpha (deg) | Cl | Cd | Cm | Cl/Cd
-17 | -0.677 | 0.1194 | -0.001 | -5.668
-16.5 | -0.692 | 0.11786 | -0.001 | -5.869
-16 | -0.708 | 0.11138 | -0.002 | -6.354
-15.5 | -0.729 | 0.09801 | -0.003 | -7.436
-15 | -0.743 | 0.09173 | -0.003 | -8.101
-14.5 | -0.762 | 0.07997 | -0.004 | -9.53
-14 | -0.828 | 0.04179 | -0.006 | -19.803
-13.5 | -0.873 | 0.02499 | -0.007 | -34.92
-13 | -0.893 | 0.01948 | -0.008 | -45.851
-12.5 | -0.905 | 0.01643 | -0.009 | -55.097
-12 | -0.907 | 0.0146 | -0.01 | -62.132
-11.5 | -0.907 | 0.01376 | -0.011 | -65.92
-11 | -0.892 | 0.01266 | -0.012 | -70.428
-10.5 | -0.872 | 0.01215 | -0.013 | -71.765
-10 | -0.848 | 0.01132 | -0.014 | -74.88
-9.5 | -0.819 | 0.01126 | -0.015 | -72.77
-9 | -0.786 | 0.01081 | -0.016 | -72.727
-8.5 | -0.749 | 0.01046 | -0.017 | -71.636
-8 | -0.708 | 0.01002 | -0.018 | -70.642
-7.5 | -0.664 | 0.00943 | -0.019 | -70.356
-7 | -0.616 | 0.00908 | -0.02 | -67.892
-6.5 | -0.566 | 0.00884 | -0.021 | -64.018
-6 | -0.513 | 0.00855 | -0.022 | -59.975
-5.5 | -0.458 | 0.00844 | -0.023 | -54.227
-5 | -0.401 | 0.00824 | -0.024 | -48.655
-4.5 | -0.343 | 0.00809 | -0.025 | -42.409
-4 | -0.284 | 0.00787 | -0.026 | -36.057
-3.5 | -0.224 | 0.00769 | -0.027 | -29.151
-3 | -0.164 | 0.00762 | -0.029 | -21.476
-2.5 | -0.103 | 0.0056 | -0.03 | -18.351
-2 | -0.041 | 0.00553 | -0.031 | -7.492
-1.5 | 0.02 | 0.00558 | -0.032 | 3.602
-1 | 0.082 | 0.00557 | -0.033 | 14.677
-0.5 | 0.143 | 0.00558 | -0.034 | 25.68
0 | 0.206 | 0.00556 | -0.035 | 37.13
0.5 | 0.269 | 0.00577 | -0.036 | 46.559
1 | 0.331 | 0.00578 | -0.037 | 57.214
1.5 | 0.393 | 0.00585 | -0.038 | 67.101
2 | 0.455 | 0.00577 | -0.039 | 78.8
2.5 | 0.516 | 0.00579 | -0.04 | 89.032
3 | 0.577 | 0.00587 | -0.041 | 98.386
3.5 | 0.639 | 0.00594 | -0.042 | 107.468
4 | 0.7 | 0.00621 | -0.043 | 112.671
4.5 | 0.761 | 0.00698 | -0.044 | 108.993
5 | 0.821 | 0.00876 | -0.045 | 93.686
5.5 | 0.88 | 0.00917 | -0.046 | 95.967
6 | 0.939 | 0.00956 | -0.047 | 98.183
6.5 | 0.996 | 0.00991 | -0.048 | 100.437
7 | 1.051 | 0.01036 | -0.049 | 101.485
7.5 | 1.106 | 0.01103 | -0.05 | 100.22
8 | 1.158 | 0.01154 | -0.051 | 100.385
8.5 | 1.208 | 0.0122 | -0.052 | 99.048
9 | 1.255 | 0.01296 | -0.053 | 96.817
9.5 | 1.299 | 0.01357 | -0.054 | 95.768
10 | 1.34 | 0.01422 | -0.055 | 94.199
10.5 | 1.377 | 0.01483 | -0.056 | 92.836
11 | 1.411 | 0.01545 | -0.057 | 91.325
11.5 | 1.41 | 0.0167 | -0.057 | 84.474
12 | 1.43 | 0.01775 | -0.057 | 80.579
12.5 | 1.446 | 0.01899 | -0.058 | 76.101
13 | 1.457 | 0.02019 | -0.059 | 72.172
13.5 | 1.463 | 0.02162 | -0.059 | 67.651
14 | 1.464 | 0.02338 | -0.06 | 62.615
14.5 | 1.46 | 0.02538 | -0.06 | 57.519
15 | 1.452 | 0.02779 | -0.061 | 52.234
15.5 | 1.43 | 0.03013 | -0.061 | 47.464
16 | 1.402 | 0.03312 | -0.062 | 42.34
16.5 | 1.371 | 0.03622 | -0.062 | 37.848
17 | 1.335 | 0.03976 | -0.063 | 33.58
17.5 | 1.293 | 0.04487 | -0.063 | 28.818
18 | 1.25 | 0.05027 | -0.063 | 24.86
18.5 | 1.199 | 0.0588 | -0.062 | 20.396
19 | 1.15 | 0.06739 | -0.062 | 17.06

## 76. Re 5M Mach 0.10 (2)
BIGFOIL.COM POLAR EXPORT
GA 37A215
GA 37A215 |  |  |  | Cl Max: | 1.7209 | at alpha= | 20 | deg
XFOIL ncrit=9 |  |  |  | L/D Max: | 122.137 | at alpha= | 3.5 | deg
Re: | 5000000 |  |  | Cd Min: | 0.08368 | at alpha= | -20 | deg
Mach: | 0.1 |  |  | Cl=0 at alpha= | -1.7025 | deg
|  |  |  | @ Cl=0.1, Cd= | 0.0044822
|  |  |  | @ Cl=0.4, Cd= | 0.0043828
|  |  |  | @ Cl=0.6, Cd= | 0.0049615
alpha (deg) | Cl | Cd | Cm | Cl/Cd
-20 | -1.2884 | 0.08368 | -0.0382 | -15.3967
-19.5 | -1.3464 | 0.0676 | -0.0469 | -19.9172
-19 | -1.3777 | 0.05663 | -0.0521 | -24.3281
-18.5 | -1.3966 | 0.04804 | -0.0556 | -29.0716
-18 | -1.4058 | 0.04124 | -0.0576 | -34.0883
-17.5 | -1.4055 | 0.03587 | -0.0586 | -39.1832
-17 | -1.3987 | 0.03148 | -0.0587 | -44.4314
-16.5 | -1.3862 | 0.02792 | -0.058 | -49.649
-16 | -1.3689 | 0.02505 | -0.0567 | -54.6467
-15.5 | -1.3473 | 0.02276 | -0.0549 | -59.196
-15 | -1.3228 | 0.02088 | -0.0526 | -63.3525
-14.5 | -1.296 | 0.01931 | -0.0498 | -67.1155
-14 | -1.2666 | 0.01805 | -0.0467 | -70.1717
-13.5 | -1.229 | 0.01706 | -0.0445 | -72.0399
-13 | -1.1999 | 0.01536 | -0.041 | -78.1185
-12.5 | -1.1593 | 0.01424 | -0.039 | -81.4115
-12 | -1.1128 | 0.01346 | -0.0379 | -82.6746
-11.5 | -1.064 | 0.01281 | -0.037 | -83.0601
-11 | -1.0138 | 0.01223 | -0.0363 | -82.8945
-10.5 | -0.9627 | 0.01168 | -0.0357 | -82.4229
-10 | -0.9108 | 0.01117 | -0.0353 | -81.5398
-9.5 | -0.8578 | 0.01072 | -0.035 | -80.0187
-9 | -0.8045 | 0.01028 | -0.0347 | -78.2588
-8.5 | -0.7508 | 0.00987 | -0.0345 | -76.0689
-8 | -0.698 | 0.00933 | -0.0341 | -74.8124
-7.5 | -0.6443 | 0.00885 | -0.0338 | -72.8023
-7 | -0.5894 | 0.00851 | -0.0338 | -69.2597
-6.5 | -0.5339 | 0.00822 | -0.0338 | -64.9513
-6 | -0.4778 | 0.00796 | -0.034 | -60.0251
-5.5 | -0.4223 | 0.00767 | -0.034 | -55.0587
-5 | -0.3659 | 0.00742 | -0.0342 | -49.3127
-4.5 | -0.3095 | 0.0072 | -0.0344 | -42.9861
-4 | -0.2528 | 0.00698 | -0.0347 | -36.2178
-3.5 | -0.1961 | 0.00678 | -0.0349 | -28.9233
-3 | -0.1393 | 0.00656 | -0.0352 | -21.2348
-2.5 | -0.0835 | 0.00628 | -0.0354 | -13.2962
-1.5 | 0.0212 | 0.00499 | -0.0347 | 4.2485
-1 | 0.0751 | 0.00453 | -0.0345 | 16.5784
-0.5 | 0.1324 | 0.00442 | -0.0349 | 29.9548
0 | 0.1902 | 0.00435 | -0.0354 | 43.7241
0.5 | 0.2479 | 0.00435 | -0.0359 | 56.9885
1 | 0.3055 | 0.0043 | -0.0364 | 71.0465
1.5 | 0.3624 | 0.00435 | -0.0367 | 83.3103
2 | 0.4198 | 0.0044 | -0.0372 | 95.4091
2.5 | 0.4771 | 0.00448 | -0.0376 | 106.4955
3 | 0.5334 | 0.0046 | -0.0379 | 115.9565
3.5 | 0.5887 | 0.00482 | -0.038 | 122.1369
4 | 0.639 | 0.00545 | -0.0373 | 117.2477
4.5 | 0.6874 | 0.00622 | -0.0364 | 110.5145
5 | 0.7374 | 0.00683 | -0.0357 | 107.9649
5.5 | 0.7889 | 0.00734 | -0.0353 | 107.4796
6 | 0.841 | 0.00775 | -0.0349 | 108.5161
6.5 | 0.8935 | 0.0081 | -0.0347 | 110.3086
7 | 0.945 | 0.00846 | -0.0342 | 111.7021
7.5 | 0.9951 | 0.00883 | -0.0335 | 112.6954
8 | 1.0432 | 0.00921 | -0.0323 | 113.2682
8.5 | 1.0925 | 0.0097 | -0.0315 | 112.6289
9 | 1.1521 | 0.01033 | -0.0332 | 111.5295
9.5 | 1.2035 | 0.0109 | -0.0331 | 110.4128
10 | 1.2463 | 0.01148 | -0.0312 | 108.5627
10.5 | 1.2868 | 0.01215 | -0.029 | 105.9095
11 | 1.3246 | 0.01282 | -0.0264 | 103.3229
11.5 | 1.3604 | 0.01368 | -0.0238 | 99.4444
12 | 1.3976 | 0.01455 | -0.0217 | 96.055
12.5 | 1.4315 | 0.01568 | -0.0194 | 91.2946
13 | 1.4636 | 0.01703 | -0.0172 | 85.9425
13.5 | 1.4974 | 0.01835 | -0.0156 | 81.6022
14 | 1.5283 | 0.01994 | -0.0138 | 76.6449
14.5 | 1.5561 | 0.02183 | -0.0121 | 71.2826
15 | 1.5799 | 0.02406 | -0.0102 | 65.665
15.5 | 1.6047 | 0.02629 | -0.0087 | 61.0384
16 | 1.6284 | 0.02863 | -0.0072 | 56.8774
16.5 | 1.6488 | 0.03129 | -0.0058 | 52.6942
17 | 1.6659 | 0.03428 | -0.0044 | 48.5968
17.5 | 1.6804 | 0.03765 | -0.0031 | 44.6321
18 | 1.6896 | 0.04161 | -0.002 | 40.6056
18.5 | 1.6994 | 0.04569 | -0.0012 | 37.1941
19 | 1.7092 | 0.04987 | -0.0007 | 34.2731
19.5 | 1.7164 | 0.05448 | -0.0005 | 31.5051
20 | 1.7209 | 0.05945 | -0.0005 | 28.947

## 77. Re 5M Mach 0.25 (1)
BIGFOIL.COM POLAR EXPORT
GA 37A215
GA 37A215 |  |  |  | Cl Max: | 1.398 | at alpha= | 12 | deg
JavaFoil+Calcfoil stall+Eppler ext transition |  |  |  | L/D Max: | 113.776 | at alpha= | 4 | deg
Re: | 5000000 |  |  | Cd Min: | 0.00557 | at alpha= | -1.5 | deg
Mach: | 0.25 |  |  | Cl=0 at alpha= | -1.6641 | deg
|  |  |  | @ Cl=0.1, Cd= | 0.005623
|  |  |  | @ Cl=0.4, Cd= | 0.0059256
|  |  |  | @ Cl=0.6, Cd= | 0.0059511
alpha (deg) | Cl | Cd | Cm | Cl/Cd
-15.5 | -0.43 | 0.10816 | -0.002 | -3.98
-15 | -0.476 | 0.1052 | -0.003 | -4.53
-14.5 | -0.52 | 0.09877 | -0.003 | -5.26
-14 | -0.558 | 0.09362 | -0.004 | -5.96
-13.5 | -0.591 | 0.08873 | -0.004 | -6.665
-13 | -0.621 | 0.08288 | -0.005 | -7.496
-12.5 | -0.649 | 0.07415 | -0.006 | -8.757
-12 | -0.673 | 0.06586 | -0.007 | -10.217
-11.5 | -0.798 | 0.01696 | -0.011 | -47.077
-11 | -0.818 | 0.01455 | -0.013 | -56.202
-10.5 | -0.825 | 0.01297 | -0.014 | -63.596
-10 | -0.815 | 0.01233 | -0.015 | -66.139
-9.5 | -0.799 | 0.01178 | -0.016 | -67.807
-9 | -0.776 | 0.01128 | -0.017 | -68.769
-8.5 | -0.746 | 0.01083 | -0.018 | -68.878
-8 | -0.711 | 0.01045 | -0.019 | -68.031
-7.5 | -0.67 | 0.00981 | -0.02 | -68.323
-7 | -0.625 | 0.00941 | -0.021 | -66.414
-6.5 | -0.576 | 0.00905 | -0.022 | -63.663
-6 | -0.524 | 0.00875 | -0.023 | -59.852
-5.5 | -0.468 | 0.00861 | -0.024 | -54.372
-5 | -0.411 | 0.00841 | -0.025 | -48.812
-4.5 | -0.352 | 0.0082 | -0.026 | -42.849
-4 | -0.291 | 0.00796 | -0.027 | -36.592
-3.5 | -0.23 | 0.00781 | -0.028 | -29.455
-3 | -0.168 | 0.00764 | -0.029 | -21.986
-2.5 | -0.105 | 0.00563 | -0.03 | -18.718
-2 | -0.043 | 0.00558 | -0.031 | -7.617
-1.5 | 0.021 | 0.00557 | -0.032 | 3.704
-1 | 0.084 | 0.00559 | -0.034 | 15.024
-0.5 | 0.147 | 0.00572 | -0.035 | 25.775
0 | 0.212 | 0.00577 | -0.036 | 36.772
0.5 | 0.276 | 0.00584 | -0.037 | 47.221
1 | 0.34 | 0.00586 | -0.038 | 57.989
1.5 | 0.404 | 0.00593 | -0.039 | 68.019
2 | 0.467 | 0.00575 | -0.04 | 81.344
2.5 | 0.53 | 0.00582 | -0.041 | 90.988
3 | 0.593 | 0.00594 | -0.042 | 99.789
3.5 | 0.656 | 0.00604 | -0.043 | 108.573
4 | 0.719 | 0.00632 | -0.044 | 113.776
4.5 | 0.781 | 0.00748 | -0.045 | 104.409
5 | 0.843 | 0.00897 | -0.046 | 93.979
5.5 | 0.904 | 0.00947 | -0.047 | 95.432
6 | 0.963 | 0.00984 | -0.048 | 97.828
6.5 | 1.021 | 0.01061 | -0.049 | 96.205
7 | 1.077 | 0.01074 | -0.05 | 100.314
7.5 | 1.132 | 0.01128 | -0.051 | 100.286
8 | 1.184 | 0.01204 | -0.053 | 98.294
8.5 | 1.233 | 0.01302 | -0.054 | 94.653
9 | 1.277 | 0.01368 | -0.055 | 93.343
9.5 | 1.318 | 0.01442 | -0.056 | 91.386
10 | 1.354 | 0.01513 | -0.057 | 89.483
10.5 | 1.385 | 0.01593 | -0.058 | 86.923
11 | 1.377 | 0.01735 | -0.057 | 79.411
11.5 | 1.391 | 0.01843 | -0.058 | 75.491
12 | 1.398 | 0.01979 | -0.058 | 70.655
12.5 | 1.397 | 0.02148 | -0.059 | 65.036
13 | 1.39 | 0.02305 | -0.06 | 60.29
13.5 | 1.374 | 0.02537 | -0.06 | 54.148
14 | 1.35 | 0.02802 | -0.061 | 48.182
14.5 | 1.319 | 0.03117 | -0.061 | 42.316
15 | 1.28 | 0.03481 | -0.061 | 36.779
15.5 | 1.215 | 0.04071 | -0.061 | 29.83
16 | 1.139 | 0.04818 | -0.061 | 23.648
16.5 | 1.049 | 0.06151 | -0.059 | 17.055
17 | 0.923 | 0.09891 | -0.052 | 9.327

## 78. Re 5M Mach 0.25 (2)
BIGFOIL.COM POLAR EXPORT
GA 37A215
GA 37A215 |  |  |  | Cl Max: | 1.6577 | at alpha= | 18.5 | deg
XFOIL ncrit=9 |  |  |  | L/D Max: | 123.408 | at alpha= | 3.5 | deg
Re: | 5000000 |  |  | Cd Min: | 0.19858 | at alpha= | -18 | deg
Mach: | 0.25 |  |  | Cl=0 at alpha= | -1.7148 | deg
|  |  |  | @ Cl=0.1, Cd= | 0.0045322
|  |  |  | @ Cl=0.4, Cd= | 0.0044253
|  |  |  | @ Cl=0.6, Cd= | 0.00489
alpha (deg) | Cl | Cd | Cm | Cl/Cd
-18.5 | -0.4106 | 0.17023 | -0.0077 | -2.412
-18 | -0.6319 | 0.19858 | 0.0181 | -3.1821
-16.5 | -0.9601 | 0.09529 | -0.0346 | -10.0756
-16 | -1.0436 | 0.07166 | -0.0492 | -14.5632
-15.5 | -1.091 | 0.05697 | -0.0583 | -19.1504
-15 | -1.1259 | 0.04576 | -0.0642 | -24.6045
-14.5 | -1.148 | 0.03723 | -0.0671 | -30.8353
-14 | -1.1577 | 0.0309 | -0.0675 | -37.466
-13.5 | -1.1579 | 0.02618 | -0.0658 | -44.2284
-13 | -1.1498 | 0.02305 | -0.0619 | -49.8829
-12.5 | -1.1378 | 0.02018 | -0.0572 | -56.3826
-12 | -1.1255 | 0.01719 | -0.0513 | -65.4741
-11.5 | -1.0879 | 0.01543 | -0.0481 | -70.5055
-11 | -1.0419 | 0.01421 | -0.0457 | -73.3216
-10.5 | -0.992 | 0.01324 | -0.0439 | -74.9245
-10 | -0.9402 | 0.0124 | -0.0423 | -75.8226
-9.5 | -0.8866 | 0.0117 | -0.0411 | -75.7778
-9 | -0.8319 | 0.01106 | -0.04 | -75.217
-8.5 | -0.7765 | 0.01048 | -0.0391 | -74.0935
-8 | -0.7205 | 0.00998 | -0.0384 | -72.1944
-7.5 | -0.6658 | 0.00934 | -0.0375 | -71.2848
-7 | -0.6096 | 0.00882 | -0.0369 | -69.1156
-6.5 | -0.5521 | 0.00846 | -0.0365 | -65.26
-6 | -0.4941 | 0.00814 | -0.0363 | -60.7002
-5.5 | -0.4357 | 0.00786 | -0.0362 | -55.4326
-5 | -0.3779 | 0.00756 | -0.0361 | -49.9868
-4.5 | -0.319 | 0.00732 | -0.0362 | -43.5792
-4 | -0.2606 | 0.00709 | -0.0363 | -36.756
-3.5 | -0.2017 | 0.00686 | -0.0364 | -29.4023
-3 | -0.1432 | 0.00665 | -0.0366 | -21.5338
-2.5 | -0.085 | 0.00637 | -0.0368 | -13.3438
-2 | -0.03 | 0.00581 | -0.0365 | -5.1635
-1.5 | 0.0226 | 0.00505 | -0.0358 | 4.4752
-1 | 0.0777 | 0.00457 | -0.0356 | 17.0022
-0.5 | 0.1367 | 0.00447 | -0.0359 | 30.5817
0 | 0.1968 | 0.00439 | -0.0365 | 44.8292
0.5 | 0.2563 | 0.00438 | -0.0369 | 58.516
1 | 0.3158 | 0.00436 | -0.0374 | 72.4312
1.5 | 0.375 | 0.0044 | -0.0378 | 85.2273
2 | 0.4342 | 0.00446 | -0.0382 | 97.3543
2.5 | 0.4932 | 0.00453 | -0.0386 | 108.8742
3 | 0.5517 | 0.00466 | -0.0389 | 118.3906
3.5 | 0.6084 | 0.00493 | -0.0388 | 123.4077
4 | 0.6593 | 0.00561 | -0.0378 | 117.5223
4.5 | 0.7087 | 0.00641 | -0.0366 | 110.5616
5 | 0.7601 | 0.00707 | -0.0358 | 107.5106
5.5 | 0.813 | 0.00758 | -0.0351 | 107.2559
6 | 0.867 | 0.00801 | -0.0346 | 108.2397
6.5 | 0.9209 | 0.00839 | -0.034 | 109.7616
7 | 0.9743 | 0.00876 | -0.0332 | 111.2215
7.5 | 1.0255 | 0.0092 | -0.0321 | 111.4674
8 | 1.0732 | 0.00968 | -0.0301 | 110.8678
8.5 | 1.1257 | 0.01024 | -0.0293 | 109.9316
9 | 1.1871 | 0.01094 | -0.0305 | 108.5101
9.5 | 1.2287 | 0.01159 | -0.0275 | 106.0138
10 | 1.2661 | 0.01236 | -0.024 | 102.4353
10.5 | 1.3059 | 0.01318 | -0.0211 | 99.0819
11 | 1.3428 | 0.01427 | -0.0182 | 94.0995
11.5 | 1.3809 | 0.01541 | -0.0158 | 89.6106
12 | 1.4156 | 0.01688 | -0.0133 | 83.8626
12.5 | 1.4488 | 0.01857 | -0.0109 | 78.0183
13 | 1.4822 | 0.02034 | -0.0088 | 72.8712
13.5 | 1.5124 | 0.02243 | -0.0067 | 67.4276
14 | 1.5379 | 0.0249 | -0.0044 | 61.7631
14.5 | 1.5604 | 0.02765 | -0.0022 | 56.434
15 | 1.5838 | 0.03043 | -0.0002 | 52.0473
15.5 | 1.6043 | 0.03349 | 0.0017 | 47.9039
16 | 1.6212 | 0.03702 | 0.0034 | 43.7925
16.5 | 1.6337 | 0.04103 | 0.005 | 39.8172
17 | 1.6399 | 0.04585 | 0.0062 | 35.7666
17.5 | 1.6505 | 0.05038 | 0.0071 | 32.761
18 | 1.6557 | 0.05567 | 0.0076 | 29.7413
18.5 | 1.6577 | 0.06137 | 0.0078 | 27.0116
19 | 1.6532 | 0.06802 | 0.0074 | 24.3046
19.5 | 1.643 | 0.0755 | 0.0065 | 21.7616
20 | 1.624 | 0.08429 | 0.0047 | 19.2668

## 79. Re 5M Mach 0.50 (1)
BIGFOIL.COM POLAR EXPORT
GA 37A215
GA 37A215 |  |  |  | Cl Max: | 1.241 | at alpha= | 8.5 | deg
JavaFoil+Calcfoil stall+Eppler ext transition |  |  |  | L/D Max: | 116.918 | at alpha= | 4 | deg
Re: | 5000000 |  |  | Cd Min: | 0.00572 | at alpha= | -2 | deg
Mach: | 0.5 |  |  | Cl=0 at alpha= | -1.6643 | deg
|  |  |  | @ Cl=0.1, Cd= | 0.0057878
|  |  |  | @ Cl=0.4, Cd= | 0.0061669
|  |  |  | @ Cl=0.6, Cd= | 0.0060883
alpha (deg) | Cl | Cd | Cm | Cl/Cd
-20 | -1.03 | 0.15871 | 0.002 | -6.488
-19.5 | -1.002 | 0.15436 | 0.002 | -6.494
-19 | -0.975 | 0.15073 | 0.001 | -6.47
-18.5 | -0.949 | 0.16009 | 0.001 | -5.927
-18 | -0.925 | 0.14591 | 0 | -6.336
-17.5 | -0.897 | 0.13767 | 0 | -6.512
-17 | -0.868 | 0.13136 | -0.001 | -6.606
-16.5 | -0.839 | 0.12984 | -0.002 | -6.463
-16 | -0.809 | 0.12525 | -0.002 | -6.462
-15.5 | -0.781 | 0.12031 | -0.003 | -6.49
-15 | -0.753 | 0.11701 | -0.003 | -6.436
-14.5 | -0.725 | 0.10957 | -0.004 | -6.621
-14 | -0.698 | 0.10456 | -0.004 | -6.673
-13.5 | -0.67 | 0.10144 | -0.005 | -6.604
-13 | -0.643 | 0.09752 | -0.005 | -6.59
-12.5 | -0.614 | 0.09253 | -0.006 | -6.634
-12 | -0.585 | 0.0861 | -0.006 | -6.793
-11.5 | -0.557 | 0.0804 | -0.007 | -6.932
-11 | -0.53 | 0.07342 | -0.007 | -7.213
-10.5 | -0.502 | 0.06757 | -0.008 | -7.427
-10 | -0.474 | 0.06304 | -0.009 | -7.523
-9.5 | -0.445 | 0.06273 | -0.009 | -7.096
-9 | -0.423 | 0.05316 | -0.012 | -7.95
-8.5 | -0.478 | 0.01294 | -0.02 | -36.902
-8 | -0.441 | 0.0132 | -0.021 | -33.378
-7.5 | -0.408 | 0.0119 | -0.022 | -34.325
-7 | -0.521 | 0.01138 | -0.023 | -45.837
-6.5 | -0.57 | 0.01038 | -0.025 | -54.88
-6 | -0.548 | 0.0098 | -0.026 | -55.904
-5.5 | -0.502 | 0.00932 | -0.027 | -53.9
-5 | -0.447 | 0.00888 | -0.028 | -50.4
-4.5 | -0.387 | 0.0085 | -0.029 | -45.473
-4 | -0.322 | 0.00848 | -0.03 | -37.993
-3.5 | -0.255 | 0.00816 | -0.032 | -31.328
-3 | -0.187 | 0.00809 | -0.033 | -23.13
-2.5 | -0.118 | 0.00584 | -0.034 | -20.131
-2 | -0.047 | 0.00572 | -0.035 | -8.304
-1.5 | 0.023 | 0.00575 | -0.036 | 4.013
-1 | 0.094 | 0.00577 | -0.037 | 16.255
-0.5 | 0.165 | 0.00598 | -0.039 | 27.546
0 | 0.237 | 0.00578 | -0.04 | 41.072
0.5 | 0.309 | 0.00606 | -0.041 | 50.951
1 | 0.38 | 0.00615 | -0.042 | 61.795
1.5 | 0.451 | 0.00621 | -0.043 | 72.681
2 | 0.523 | 0.00602 | -0.045 | 86.857
2.5 | 0.592 | 0.00607 | -0.046 | 97.447
3 | 0.662 | 0.00623 | -0.047 | 106.401
3.5 | 0.733 | 0.00647 | -0.048 | 113.275
4 | 0.802 | 0.00686 | -0.049 | 116.918
4.5 | 0.871 | 0.00975 | -0.051 | 89.36
5 | 0.939 | 0.01036 | -0.052 | 90.608
5.5 | 1.004 | 0.01076 | -0.053 | 93.302
6 | 1.067 | 0.01134 | -0.054 | 94.031
6.5 | 1.125 | 0.01218 | -0.055 | 92.353
7 | 1.178 | 0.01322 | -0.056 | 89.108
7.5 | 1.224 | 0.01485 | -0.058 | 82.412
8 | 1.231 | 0.01665 | -0.057 | 73.96
8.5 | 1.241 | 0.01814 | -0.058 | 68.398
9 | 1.206 | 0.02067 | -0.059 | 58.351
9.5 | 1.057 | 0.02254 | -0.059 | 46.883
10 | 0.785 | 0.02507 | -0.06 | 31.329
10.5 | 0.813 | 0.02777 | -0.061 | 29.279
11 | 0.721 | 0.08298 | -0.034 | 8.689
11.5 | 0.747 | 0.08567 | -0.032 | 8.714
12 | 0.779 | 0.08954 | -0.037 | 8.701
12.5 | 0.812 | 0.0938 | -0.041 | 8.658
13 | 0.835 | 0.10144 | -0.038 | 8.228
13.5 | 0.863 | 0.10413 | -0.039 | 8.286

## 80. Re 5M Mach 0.50 (2)
BIGFOIL.COM POLAR EXPORT
GA 37A215
GA 37A215 |  |  |  | Cl Max: | 1.3991 | at alpha= | 11.5 | deg
XFOIL ncrit=9 |  |  |  | L/D Max: | 128.521 | at alpha= | 3.5 | deg
Re: | 5000000 |  |  | Cd Min: | 0.25683 | at alpha= | -20 | deg
Mach: | 0.5 |  |  | Cl=0 at alpha= | -1.7618 | deg
|  |  |  | @ Cl=0.1, Cd= | 0.0047277
|  |  |  | @ Cl=0.4, Cd= | 0.0045969
|  |  |  | @ Cl=0.6, Cd= | 0.0048847
alpha (deg) | Cl | Cd | Cm | Cl/Cd
-20 | -0.7231 | 0.25683 | 0.0447 | -2.8155
-19.5 | -0.7013 | 0.24882 | 0.0394 | -2.8185
-19 | -0.6791 | 0.24105 | 0.0344 | -2.8173
-18.5 | -0.6569 | 0.23326 | 0.0294 | -2.8162
-18 | -0.6356 | 0.22497 | 0.0244 | -2.8253
-17.5 | -0.6154 | 0.21626 | 0.0194 | -2.8456
-17 | -0.5968 | 0.20713 | 0.0143 | -2.8813
-16.5 | -0.5811 | 0.19704 | 0.0091 | -2.9491
-16 | -0.5614 | 0.18935 | 0.0046 | -2.9649
-15.5 | -0.5414 | 0.18181 | 0.0003 | -2.9778
-15 | -0.5237 | 0.17364 | -0.0041 | -3.016
-14.5 | -0.5122 | 0.16565 | -0.0071 | -3.0921
-14 | -0.5004 | 0.15653 | -0.0115 | -3.1968
-13.5 | -0.4923 | 0.14657 | -0.0162 | -3.3588
-13 | -0.4893 | 0.13594 | -0.0211 | -3.5994
-12 | -0.4884 | 0.11547 | -0.031 | -4.2297
-11.5 | -0.4904 | 0.10539 | -0.0361 | -4.6532
-11 | -0.499 | 0.09446 | -0.0418 | -5.2827
-10.5 | -0.5149 | 0.08226 | -0.0487 | -6.2594
-10 | -0.539 | 0.06614 | -0.0599 | -8.1494
-9.5 | -0.5706 | 0.05245 | -0.0708 | -10.8789
-9 | -0.6031 | 0.04186 | -0.0777 | -14.4075
-8.5 | -0.6352 | 0.03363 | -0.0788 | -18.8879
-8 | -0.6641 | 0.02683 | -0.0734 | -24.7521
-7.5 | -0.6788 | 0.01914 | -0.0659 | -35.465
-7 | -0.6596 | 0.01356 | -0.0593 | -48.6431
-6.5 | -0.6134 | 0.01112 | -0.0543 | -55.1619
-6 | -0.5567 | 0.00978 | -0.0506 | -56.9223
-5.5 | -0.4939 | 0.00892 | -0.048 | -55.37
-5 | -0.4283 | 0.00836 | -0.0463 | -51.2321
-4.5 | -0.3616 | 0.00789 | -0.045 | -45.8302
-4 | -0.2943 | 0.00756 | -0.0441 | -38.9286
-3.5 | -0.2265 | 0.00726 | -0.0436 | -31.1983
-3 | -0.1591 | 0.00702 | -0.0432 | -22.6638
-2.5 | -0.092 | 0.00676 | -0.043 | -13.6095
-2 | -0.0272 | 0.00636 | -0.0426 | -4.2767
-1.5 | 0.0299 | 0.00545 | -0.0412 | 5.4862
-1 | 0.0896 | 0.00474 | -0.0403 | 18.903
-0.5 | 0.1573 | 0.00466 | -0.0406 | 33.7554
0 | 0.2257 | 0.00458 | -0.041 | 49.2795
0.5 | 0.2946 | 0.00456 | -0.0416 | 64.6053
1 | 0.3632 | 0.00457 | -0.0421 | 79.4748
1.5 | 0.4315 | 0.00462 | -0.0425 | 93.3983
2 | 0.4984 | 0.00474 | -0.0427 | 105.1477
2.5 | 0.5665 | 0.00481 | -0.0429 | 117.7755
3 | 0.6338 | 0.00496 | -0.0429 | 127.7823
3.5 | 0.6953 | 0.00541 | -0.0418 | 128.5213
4 | 0.7474 | 0.0064 | -0.0392 | 116.7812
4.5 | 0.7991 | 0.00736 | -0.0364 | 108.5734
5 | 0.8544 | 0.00813 | -0.0341 | 105.0923
5.5 | 0.9137 | 0.0087 | -0.0321 | 105.023
6 | 0.9716 | 0.00929 | -0.0297 | 104.5856
6.5 | 1.0274 | 0.00988 | -0.0268 | 103.9879
7 | 1.0758 | 0.01065 | -0.0226 | 101.0141
7.5 | 1.122 | 0.01157 | -0.0183 | 96.9749
8 | 1.1671 | 0.01281 | -0.0141 | 91.1085
8.5 | 1.2113 | 0.01444 | -0.0104 | 83.885
9 | 1.2556 | 0.01633 | -0.0069 | 76.8892
9.5 | 1.2976 | 0.01853 | -0.0034 | 70.027
10 | 1.3349 | 0.02112 | 0.0004 | 63.2055
10.5 | 1.3655 | 0.02422 | 0.0045 | 56.379
11 | 1.3888 | 0.02788 | 0.0088 | 49.8135
11.5 | 1.3991 | 0.0325 | 0.0133 | 43.0492
12 | 1.3966 | 0.0383 | 0.0172 | 36.4648
12.5 | 1.3813 | 0.04541 | 0.0203 | 30.4184
13 | 1.3572 | 0.05368 | 0.022 | 25.2832
13.5 | 1.3243 | 0.06335 | 0.0218 | 20.9045
14 | 1.2859 | 0.07431 | 0.0197 | 17.3045
14.5 | 1.2474 | 0.08609 | 0.0159 | 14.4895
15 | 1.211 | 0.09849 | 0.0107 | 12.2957
15.5 | 1.1771 | 0.1114 | 0.0044 | 10.5664
16 | 1.1459 | 0.12441 | -0.0024 | 9.2107
16.5 | 1.1183 | 0.13751 | -0.0098 | 8.1325

## 81. Re 6M Mach 0.00 (1)
BIGFOIL.COM POLAR EXPORT
GA 37A215
GA 37A215 |  |  |  | Cl Max: | 1.481 | at alpha= | 14 | deg
JavaFoil+Calcfoil stall+Eppler ext transition |  |  |  | L/D Max: | 106.378 | at alpha= | 3.5 | deg
Re: | 6000000 |  |  | Cd Min: | 0.00543 | at alpha= | -1.5 | deg
Mach: | 0 |  |  | Cl=0 at alpha= | -1.6639 | deg
|  |  |  | @ Cl=0.1, Cd= | 0.0054708
|  |  |  | @ Cl=0.4, Cd= | 0.0057397
|  |  |  | @ Cl=0.6, Cd= | 0.0058597
alpha (deg) | Cl | Cd | Cm | Cl/Cd
-17 | -0.724 | 0.11239 | -0.001 | -6.439
-16.5 | -0.741 | 0.10303 | -0.002 | -7.196
-16 | -0.747 | 0.10548 | -0.002 | -7.079
-15.5 | -0.787 | 0.07565 | -0.003 | -10.398
-15 | -0.839 | 0.04497 | -0.004 | -18.666
-14.5 | -0.868 | 0.03353 | -0.005 | -25.887
-14 | -0.896 | 0.02438 | -0.006 | -36.742
-13.5 | -0.915 | 0.01941 | -0.007 | -47.118
-13 | -0.925 | 0.01663 | -0.008 | -55.65
-12.5 | -0.928 | 0.01471 | -0.009 | -63.098
-12 | -0.93 | 0.01378 | -0.01 | -67.495
-11.5 | -0.917 | 0.01285 | -0.011 | -71.33
-11 | -0.899 | 0.01217 | -0.012 | -73.887
-10.5 | -0.877 | 0.01132 | -0.013 | -77.491
-10 | -0.851 | 0.01121 | -0.014 | -75.974
-9.5 | -0.821 | 0.01078 | -0.015 | -76.167
-9 | -0.787 | 0.01045 | -0.016 | -75.303
-8.5 | -0.749 | 0.01009 | -0.017 | -74.175
-8 | -0.707 | 0.00977 | -0.018 | -72.346
-7.5 | -0.662 | 0.0092 | -0.019 | -72.007
-7 | -0.614 | 0.00886 | -0.02 | -69.352
-6.5 | -0.564 | 0.00854 | -0.021 | -66.026
-6 | -0.511 | 0.00827 | -0.022 | -61.781
-5.5 | -0.456 | 0.00825 | -0.023 | -55.248
-5 | -0.399 | 0.00797 | -0.024 | -50.07
-4.5 | -0.341 | 0.00781 | -0.025 | -43.696
-4 | -0.283 | 0.0077 | -0.026 | -36.677
-3.5 | -0.223 | 0.00746 | -0.027 | -29.879
-3 | -0.163 | 0.0074 | -0.028 | -22
-2.5 | -0.102 | 0.00561 | -0.029 | -18.206
-2 | -0.041 | 0.00545 | -0.03 | -7.559
-1.5 | 0.02 | 0.00543 | -0.031 | 3.684
-1 | 0.081 | 0.00548 | -0.032 | 14.853
-0.5 | 0.143 | 0.00545 | -0.034 | 26.195
0 | 0.205 | 0.00548 | -0.035 | 37.456
0.5 | 0.267 | 0.00562 | -0.036 | 47.524
1 | 0.329 | 0.00569 | -0.037 | 57.784
1.5 | 0.391 | 0.00576 | -0.038 | 67.846
2 | 0.453 | 0.00562 | -0.039 | 80.573
2.5 | 0.513 | 0.00571 | -0.04 | 89.871
3 | 0.574 | 0.00578 | -0.041 | 99.431
3.5 | 0.636 | 0.00597 | -0.042 | 106.378
4 | 0.696 | 0.00662 | -0.043 | 105.161
4.5 | 0.757 | 0.0074 | -0.044 | 102.238
5 | 0.817 | 0.00867 | -0.045 | 94.196
5.5 | 0.876 | 0.00906 | -0.046 | 96.726
6 | 0.934 | 0.00934 | -0.047 | 100
6.5 | 0.991 | 0.00951 | -0.048 | 104.223
7 | 1.047 | 0.01007 | -0.049 | 103.9
7.5 | 1.101 | 0.01036 | -0.05 | 106.287
8 | 1.153 | 0.01119 | -0.051 | 103.102
8.5 | 1.204 | 0.01205 | -0.052 | 99.912
9 | 1.251 | 0.01205 | -0.053 | 103.755
9.5 | 1.295 | 0.01301 | -0.054 | 99.532
10 | 1.337 | 0.01367 | -0.055 | 97.79
10.5 | 1.375 | 0.01426 | -0.056 | 96.396
11 | 1.409 | 0.01504 | -0.057 | 93.707
11.5 | 1.44 | 0.01547 | -0.058 | 93.072
12 | 1.436 | 0.01678 | -0.057 | 85.602
12.5 | 1.454 | 0.0179 | -0.058 | 81.2
13 | 1.468 | 0.01889 | -0.059 | 77.705
13.5 | 1.476 | 0.02024 | -0.059 | 72.963
14 | 1.481 | 0.02179 | -0.06 | 67.933
14.5 | 1.48 | 0.02362 | -0.06 | 62.671
15 | 1.475 | 0.02571 | -0.061 | 57.385
15.5 | 1.458 | 0.02781 | -0.061 | 52.428
16 | 1.435 | 0.0305 | -0.062 | 47.053
16.5 | 1.409 | 0.03312 | -0.062 | 42.54
17 | 1.378 | 0.03662 | -0.063 | 37.613
17.5 | 1.344 | 0.04017 | -0.063 | 33.451
18 | 1.304 | 0.04558 | -0.063 | 28.611
18.5 | 1.264 | 0.05065 | -0.063 | 24.957
19 | 1.222 | 0.05675 | -0.063 | 21.531

## 82. Re 6M Mach 0.00 (2)
BIGFOIL.COM POLAR EXPORT
GA 37A215
GA 37A215 |  |  |  | Cl Max: | 1.7598 | at alpha= | 20 | deg
XFOIL ncrit=9 |  |  |  | L/D Max: | 118.036 | at alpha= | 3.5 | deg
Re: | 6000000 |  |  | Cd Min: | 0.05283 | at alpha= | 20 | deg
Mach: | 0 |  |  | Cl=0 at alpha= | -1.726 | deg
|  |  |  | @ Cl=0.1, Cd= | 0.0043897
|  |  |  | @ Cl=0.4, Cd= | 0.0043076
|  |  |  | @ Cl=0.6, Cd= | 0.0051635
alpha (deg) | Cl | Cd | Cm | Cl/Cd
-20 | -1.5206 | 0.04852 | -0.0531 | -31.3397
-19.5 | -1.5272 | 0.04218 | -0.0549 | -36.2067
-19 | -1.5261 | 0.03703 | -0.0558 | -41.2125
-18.5 | -1.5196 | 0.03272 | -0.056 | -46.4425
-18 | -1.5078 | 0.02913 | -0.0557 | -51.7611
-17.5 | -1.4915 | 0.02616 | -0.0548 | -57.0145
-17 | -1.4715 | 0.02371 | -0.0535 | -62.0624
-16.5 | -1.4483 | 0.02168 | -0.0518 | -66.8035
-16 | -1.4227 | 0.01999 | -0.0496 | -71.1706
-15.5 | -1.3941 | 0.01863 | -0.0472 | -74.8309
-15 | -1.3636 | 0.01748 | -0.0445 | -78.0092
-14.5 | -1.3303 | 0.01651 | -0.0418 | -80.5754
-14 | -1.2876 | 0.0157 | -0.0406 | -82.0127
-13.5 | -1.2463 | 0.01505 | -0.0388 | -82.8106
-13 | -1.2015 | 0.0144 | -0.0376 | -83.4375
-12.5 | -1.1595 | 0.01335 | -0.0361 | -86.8539
-12 | -1.1137 | 0.0125 | -0.035 | -89.096
-11.5 | -1.0645 | 0.0119 | -0.0344 | -89.4538
-11 | -1.014 | 0.01138 | -0.0339 | -89.1037
-10.5 | -0.9625 | 0.0109 | -0.0336 | -88.3028
-10 | -0.9103 | 0.01045 | -0.0333 | -87.11
-9.5 | -0.8574 | 0.01004 | -0.0332 | -85.3984
-9 | -0.8042 | 0.00965 | -0.0331 | -83.3368
-8.5 | -0.7504 | 0.00928 | -0.033 | -80.8621
-8 | -0.6961 | 0.00893 | -0.033 | -77.9507
-7.5 | -0.6425 | 0.00852 | -0.0329 | -75.4108
-7 | -0.588 | 0.00816 | -0.0329 | -72.0588
-6.5 | -0.5326 | 0.00788 | -0.033 | -67.5888
-6 | -0.477 | 0.00765 | -0.0332 | -62.3529
-5.5 | -0.4209 | 0.00741 | -0.0335 | -56.8016
-5 | -0.3652 | 0.00717 | -0.0337 | -50.9344
-4.5 | -0.3087 | 0.00696 | -0.034 | -44.3534
-4 | -0.2523 | 0.00676 | -0.0343 | -37.3225
-3.5 | -0.1957 | 0.00656 | -0.0346 | -29.8323
-3 | -0.1393 | 0.00637 | -0.0349 | -21.8681
-2.5 | -0.0829 | 0.00612 | -0.0352 | -13.5458
-2 | -0.0291 | 0.00565 | -0.0351 | -5.1504
-1.5 | 0.024 | 0.00508 | -0.0349 | 4.7244
-1 | 0.0756 | 0.00445 | -0.0345 | 16.9888
-0.5 | 0.1322 | 0.00431 | -0.0348 | 30.6729
0 | 0.1896 | 0.00424 | -0.0353 | 44.717
0.5 | 0.2472 | 0.00423 | -0.0358 | 58.4397
1 | 0.3044 | 0.00421 | -0.0363 | 72.304
1.5 | 0.3605 | 0.00428 | -0.0366 | 84.229
2 | 0.4177 | 0.00432 | -0.0371 | 96.6898
2.5 | 0.4746 | 0.0044 | -0.0375 | 107.8636
3 | 0.5303 | 0.00455 | -0.0378 | 116.5495
3.5 | 0.5831 | 0.00494 | -0.0375 | 118.0364
4 | 0.633 | 0.0056 | -0.0369 | 113.0357
4.5 | 0.6827 | 0.00625 | -0.0362 | 109.232
5 | 0.7339 | 0.00675 | -0.0358 | 108.7259
5.5 | 0.7857 | 0.00721 | -0.0355 | 108.9736
6 | 0.8384 | 0.00758 | -0.0354 | 110.6069
6.5 | 0.8912 | 0.0079 | -0.0353 | 112.8101
7 | 0.9434 | 0.00822 | -0.0351 | 114.7689
7.5 | 0.9944 | 0.00857 | -0.0347 | 116.0327
8 | 1.0438 | 0.00894 | -0.0339 | 116.7562
8.5 | 1.0904 | 0.00937 | -0.0326 | 116.3714
9 | 1.1421 | 0.00988 | -0.0326 | 115.5972
9.5 | 1.2011 | 0.01045 | -0.0343 | 114.9378
10 | 1.2473 | 0.01097 | -0.0332 | 113.701
10.5 | 1.2904 | 0.01156 | -0.0316 | 111.6263
11 | 1.3304 | 0.0122 | -0.0295 | 109.0492
11.5 | 1.3681 | 0.01287 | -0.0271 | 106.3015
12 | 1.4047 | 0.01366 | -0.0248 | 102.8331
12.5 | 1.4387 | 0.01466 | -0.0224 | 98.1378
13 | 1.474 | 0.01566 | -0.0205 | 94.1252
13.5 | 1.508 | 0.01683 | -0.0188 | 89.6019
14 | 1.5392 | 0.01824 | -0.0169 | 84.386
14.5 | 1.5671 | 0.01996 | -0.015 | 78.512
15 | 1.5949 | 0.02178 | -0.0134 | 73.2277
15.5 | 1.6225 | 0.02364 | -0.012 | 68.6337
16 | 1.6479 | 0.02574 | -0.0106 | 64.021
16.5 | 1.6694 | 0.02814 | -0.0091 | 59.3248
17 | 1.6882 | 0.03083 | -0.0076 | 54.7584
17.5 | 1.7024 | 0.03396 | -0.0061 | 50.1296
18 | 1.7156 | 0.03735 | -0.0049 | 45.9331
18.5 | 1.7304 | 0.04068 | -0.004 | 42.5369
19 | 1.7427 | 0.0444 | -0.0034 | 39.25
19.5 | 1.7528 | 0.04841 | -0.0029 | 36.2074
20 | 1.7598 | 0.05283 | -0.0026 | 33.3106

## 83. Re 6M Mach 0.10 (1)
BIGFOIL.COM POLAR EXPORT
GA 37A215
GA 37A215 |  |  |  | Cl Max: | 1.467 | at alpha= | 13.5 | deg
JavaFoil+Calcfoil stall+Eppler ext transition |  |  |  | L/D Max: | 106.032 | at alpha= | 3.5 | deg
Re: | 6000000 |  |  | Cd Min: | 0.00542 | at alpha= | -1 | deg
Mach: | 0.1 |  |  | Cl=0 at alpha= | -1.6639 | deg
|  |  |  | @ Cl=0.1, Cd= | 0.0054407
|  |  |  | @ Cl=0.4, Cd= | 0.0057398
|  |  |  | @ Cl=0.6, Cd= | 0.0058627
alpha (deg) | Cl | Cd | Cm | Cl/Cd
-17 | -0.679 | 0.11629 | -0.001 | -5.836
-16.5 | -0.692 | 0.11529 | -0.001 | -6.005
-16 | -0.709 | 0.10909 | -0.002 | -6.501
-15.5 | -0.737 | 0.09049 | -0.003 | -8.141
-15 | -0.761 | 0.07678 | -0.004 | -9.909
-14.5 | -0.807 | 0.0501 | -0.005 | -16.11
-14 | -0.856 | 0.02933 | -0.006 | -29.199
-13.5 | -0.885 | 0.02127 | -0.007 | -41.619
-13 | -0.901 | 0.01774 | -0.008 | -50.777
-12.5 | -0.91 | 0.01518 | -0.009 | -59.935
-12 | -0.913 | 0.0141 | -0.01 | -64.785
-11.5 | -0.907 | 0.01303 | -0.011 | -69.615
-11 | -0.892 | 0.01232 | -0.012 | -72.384
-10.5 | -0.872 | 0.01145 | -0.013 | -76.212
-10 | -0.848 | 0.01135 | -0.014 | -74.7
-9.5 | -0.819 | 0.0109 | -0.015 | -75.149
-9 | -0.786 | 0.01052 | -0.016 | -74.715
-8.5 | -0.749 | 0.01011 | -0.017 | -74.104
-8 | -0.708 | 0.00977 | -0.018 | -72.465
-7.5 | -0.664 | 0.00921 | -0.019 | -72.058
-7 | -0.616 | 0.00886 | -0.02 | -69.569
-6.5 | -0.566 | 0.00863 | -0.021 | -65.584
-6 | -0.513 | 0.00835 | -0.022 | -61.425
-5.5 | -0.458 | 0.00821 | -0.023 | -55.744
-5 | -0.401 | 0.00807 | -0.024 | -49.714
-4.5 | -0.343 | 0.00787 | -0.025 | -43.574
-4 | -0.284 | 0.00766 | -0.026 | -37.087
-3.5 | -0.224 | 0.00754 | -0.027 | -29.732
-3 | -0.164 | 0.00747 | -0.029 | -21.904
-2.5 | -0.103 | 0.00556 | -0.03 | -18.452
-2 | -0.041 | 0.00544 | -0.031 | -7.617
-1.5 | 0.02 | 0.00547 | -0.032 | 3.673
-1 | 0.082 | 0.00542 | -0.033 | 15.073
-0.5 | 0.143 | 0.00549 | -0.034 | 26.108
0 | 0.206 | 0.00547 | -0.035 | 37.748
0.5 | 0.269 | 0.00567 | -0.036 | 47.374
1 | 0.331 | 0.00568 | -0.037 | 58.207
1.5 | 0.393 | 0.00575 | -0.038 | 68.298
2 | 0.455 | 0.00566 | -0.039 | 80.366
2.5 | 0.516 | 0.00564 | -0.04 | 91.506
3 | 0.577 | 0.00577 | -0.041 | 100.064
3.5 | 0.639 | 0.00602 | -0.042 | 106.032
4 | 0.7 | 0.00661 | -0.043 | 105.947
4.5 | 0.761 | 0.00738 | -0.044 | 103.062
5 | 0.821 | 0.0087 | -0.045 | 94.36
5.5 | 0.88 | 0.0091 | -0.046 | 96.706
6 | 0.939 | 0.0094 | -0.047 | 99.888
6.5 | 0.996 | 0.00972 | -0.048 | 102.443
7 | 1.051 | 0.01015 | -0.049 | 103.573
7.5 | 1.106 | 0.01044 | -0.05 | 105.945
8 | 1.158 | 0.01125 | -0.051 | 102.954
8.5 | 1.208 | 0.01215 | -0.052 | 99.45
9 | 1.255 | 0.01216 | -0.053 | 103.231
9.5 | 1.299 | 0.01316 | -0.054 | 98.687
10 | 1.34 | 0.01384 | -0.055 | 96.833
10.5 | 1.377 | 0.01445 | -0.056 | 95.274
11 | 1.411 | 0.01522 | -0.057 | 92.716
11.5 | 1.44 | 0.01574 | -0.058 | 91.504
12 | 1.433 | 0.01707 | -0.057 | 83.968
12.5 | 1.449 | 0.01825 | -0.058 | 79.4
13 | 1.46 | 0.01936 | -0.059 | 75.434
13.5 | 1.467 | 0.02071 | -0.059 | 70.817
14 | 1.467 | 0.02236 | -0.06 | 65.638
14.5 | 1.464 | 0.02428 | -0.061 | 60.288
15 | 1.455 | 0.02652 | -0.061 | 54.881
15.5 | 1.433 | 0.02878 | -0.062 | 49.798
16 | 1.406 | 0.03162 | -0.062 | 44.458
16.5 | 1.375 | 0.03451 | -0.062 | 39.825
17 | 1.338 | 0.03845 | -0.063 | 34.787
17.5 | 1.298 | 0.04248 | -0.063 | 30.549
18 | 1.252 | 0.04859 | -0.063 | 25.764
18.5 | 1.206 | 0.05489 | -0.063 | 21.964

## 84. Re 6M Mach 0.10 (2)
BIGFOIL.COM POLAR EXPORT
GA 37A215
GA 37A215 |  |  |  | Cl Max: | 1.7495 | at alpha= | 20 | deg
XFOIL ncrit=9 |  |  |  | L/D Max: | 118.286 | at alpha= | 3.5 | deg
Re: | 6000000 |  |  | Cd Min: | 0.061 | at alpha= | -20 | deg
Mach: | 0.1 |  |  | Cl=0 at alpha= | -1.727 | deg
|  |  |  | @ Cl=0.1, Cd= | 0.004397
|  |  |  | @ Cl=0.4, Cd= | 0.0043159
|  |  |  | @ Cl=0.6, Cd= | 0.0051356
alpha (deg) | Cl | Cd | Cm | Cl/Cd
-20 | -1.4443 | 0.061 | -0.0506 | -23.677
-19.5 | -1.4664 | 0.05189 | -0.0545 | -28.2598
-19 | -1.4783 | 0.04455 | -0.057 | -33.1829
-18.5 | -1.4825 | 0.0386 | -0.0583 | -38.4067
-18 | -1.4796 | 0.03372 | -0.0587 | -43.879
-17.5 | -1.4699 | 0.02977 | -0.0584 | -49.3752
-17 | -1.4554 | 0.0265 | -0.0575 | -54.9208
-16.5 | -1.4367 | 0.02384 | -0.0561 | -60.2643
-16 | -1.4144 | 0.02167 | -0.0541 | -65.27
-15.5 | -1.3887 | 0.01993 | -0.0517 | -69.6789
-15 | -1.3603 | 0.01849 | -0.0489 | -73.5695
-14.5 | -1.3301 | 0.0173 | -0.0458 | -76.8844
-14 | -1.2918 | 0.01635 | -0.0436 | -79.0092
-13.5 | -1.2521 | 0.01559 | -0.0414 | -80.3143
-13 | -1.208 | 0.01485 | -0.0399 | -81.3468
-12.5 | -1.1617 | 0.01414 | -0.0387 | -82.157
-12 | -1.1197 | 0.01291 | -0.0369 | -86.7312
-11.5 | -1.0716 | 0.01216 | -0.0359 | -88.125
-11 | -1.0209 | 0.01158 | -0.0353 | -88.1606
-10.5 | -0.9691 | 0.01107 | -0.0348 | -87.5429
-10 | -0.9165 | 0.01059 | -0.0344 | -86.5439
-9.5 | -0.8632 | 0.01016 | -0.0341 | -84.9606
-9 | -0.8096 | 0.00975 | -0.0339 | -83.0359
-8.5 | -0.7554 | 0.00936 | -0.0337 | -80.7051
-8 | -0.7007 | 0.009 | -0.0337 | -77.8556
-7.5 | -0.6464 | 0.00861 | -0.0335 | -75.0755
-7 | -0.5918 | 0.00821 | -0.0334 | -72.0828
-6.5 | -0.536 | 0.00792 | -0.0335 | -67.6768
-5.5 | -0.4234 | 0.00744 | -0.0339 | -56.9086
-5 | -0.3673 | 0.00719 | -0.034 | -51.0848
-4.5 | -0.3104 | 0.00698 | -0.0343 | -44.4699
-4 | -0.2537 | 0.00678 | -0.0345 | -37.4189
-3.5 | -0.1968 | 0.00657 | -0.0348 | -29.9543
-3 | -0.14 | 0.00639 | -0.0351 | -21.9092
-2.5 | -0.0833 | 0.00613 | -0.0354 | -13.5889
-2 | -0.0291 | 0.00567 | -0.0353 | -5.1323
-1.5 | 0.0242 | 0.00509 | -0.0351 | 4.7544
-1 | 0.076 | 0.00446 | -0.0347 | 17.0404
-0.5 | 0.1331 | 0.00431 | -0.035 | 30.8817
0 | 0.1908 | 0.00425 | -0.0355 | 44.8941
0.5 | 0.2487 | 0.00423 | -0.036 | 58.7943
1 | 0.3063 | 0.00422 | -0.0365 | 72.5829
1.5 | 0.3628 | 0.00429 | -0.0368 | 84.5688
2 | 0.4203 | 0.00433 | -0.0373 | 97.067
2.5 | 0.4775 | 0.00441 | -0.0377 | 108.2766
3 | 0.5336 | 0.00456 | -0.038 | 117.0175
3.5 | 0.5867 | 0.00496 | -0.0377 | 118.2863
4 | 0.6367 | 0.00562 | -0.037 | 113.2918
4.5 | 0.6865 | 0.00629 | -0.0363 | 109.1415
5 | 0.7381 | 0.00679 | -0.0358 | 108.704
5.5 | 0.7903 | 0.00724 | -0.0355 | 109.1575
6 | 0.8432 | 0.00763 | -0.0353 | 110.5111
6.5 | 0.8964 | 0.00794 | -0.0352 | 112.8967
7 | 0.9489 | 0.00827 | -0.035 | 114.74
7.5 | 1.0001 | 0.00863 | -0.0345 | 115.8864
8 | 1.0495 | 0.00903 | -0.0336 | 116.2237
8.5 | 1.0963 | 0.00946 | -0.0322 | 115.8879
9.5 | 1.208 | 0.01057 | -0.0338 | 114.2857
10 | 1.2527 | 0.01111 | -0.0322 | 112.7543
10.5 | 1.2962 | 0.0117 | -0.0305 | 110.7863
11 | 1.3338 | 0.0124 | -0.0278 | 107.5645
11.5 | 1.3723 | 0.01309 | -0.0255 | 104.8358
12 | 1.4084 | 0.01397 | -0.0231 | 100.816
12.5 | 1.4425 | 0.01504 | -0.0207 | 95.9109
13 | 1.4783 | 0.01611 | -0.0189 | 91.7629
13.5 | 1.5117 | 0.01739 | -0.017 | 86.9293
14 | 1.5421 | 0.01897 | -0.0151 | 81.2915
14.5 | 1.5691 | 0.02086 | -0.0131 | 75.2205
15 | 1.5981 | 0.02267 | -0.0115 | 70.494
15.5 | 1.6249 | 0.02471 | -0.01 | 65.7588
16 | 1.6489 | 0.02698 | -0.0085 | 61.1156
16.5 | 1.6689 | 0.02963 | -0.0069 | 56.3247
17 | 1.6855 | 0.03259 | -0.0053 | 51.7183
17.5 | 1.6979 | 0.03607 | -0.0038 | 47.0724
18 | 1.7137 | 0.03936 | -0.0028 | 43.5391
18.5 | 1.7278 | 0.04293 | -0.0019 | 40.2469
19 | 1.738 | 0.047 | -0.0013 | 36.9787
19.5 | 1.7454 | 0.05144 | -0.0009 | 33.9308
20 | 1.7495 | 0.05638 | -0.0007 | 31.0305

## 85. Re 6M Mach 0.25 (1)
BIGFOIL.COM POLAR EXPORT
GA 37A215
GA 37A215 |  |  |  | Cl Max: | 1.401 | at alpha= | 12 | deg
JavaFoil+Calcfoil stall+Eppler ext transition |  |  |  | L/D Max: | 107.305 | at alpha= | 3.5 | deg
Re: | 6000000 |  |  | Cd Min: | 0.00548 | at alpha= | -1.5 | deg
Mach: | 0.25 |  |  | Cl=0 at alpha= | -1.6641 | deg
|  |  |  | @ Cl=0.1, Cd= | 0.0055308
|  |  |  | @ Cl=0.4, Cd= | 0.0058156
|  |  |  | @ Cl=0.6, Cd= | 0.0058444
alpha (deg) | Cl | Cd | Cm | Cl/Cd
-15.5 | -0.431 | 0.10643 | -0.002 | -4.052
-15 | -0.477 | 0.10356 | -0.003 | -4.605
-14.5 | -0.52 | 0.09719 | -0.003 | -5.35
-14 | -0.559 | 0.09232 | -0.004 | -6.053
-13.5 | -0.592 | 0.08775 | -0.004 | -6.748
-13 | -0.624 | 0.07956 | -0.005 | -7.847
-12.5 | -0.665 | 0.06222 | -0.007 | -10.688
-12 | -0.75 | 0.02643 | -0.01 | -28.391
-11.5 | -0.806 | 0.01524 | -0.012 | -52.867
-11 | -0.824 | 0.01378 | -0.013 | -59.826
-10.5 | -0.825 | 0.01222 | -0.014 | -67.471
-10 | -0.815 | 0.01197 | -0.015 | -68.137
-9.5 | -0.799 | 0.0115 | -0.016 | -69.508
-9 | -0.776 | 0.011 | -0.017 | -70.544
-8.5 | -0.746 | 0.01055 | -0.018 | -70.717
-8 | -0.711 | 0.01018 | -0.019 | -69.839
-7.5 | -0.67 | 0.00954 | -0.02 | -70.265
-7 | -0.625 | 0.00909 | -0.021 | -68.777
-6.5 | -0.576 | 0.00882 | -0.022 | -65.279
-6 | -0.524 | 0.0085 | -0.023 | -61.596
-5.5 | -0.468 | 0.0084 | -0.024 | -55.75
-5 | -0.411 | 0.00818 | -0.025 | -50.214
-4.5 | -0.352 | 0.00792 | -0.026 | -44.385
-4 | -0.291 | 0.00776 | -0.027 | -37.509
-3.5 | -0.23 | 0.00765 | -0.028 | -30.071
-3 | -0.168 | 0.00748 | -0.029 | -22.46
-2.5 | -0.105 | 0.00563 | -0.03 | -18.741
-2 | -0.043 | 0.0055 | -0.031 | -7.735
-1.5 | 0.021 | 0.00548 | -0.032 | 3.764
-1 | 0.084 | 0.00548 | -0.034 | 15.338
-0.5 | 0.147 | 0.00568 | -0.035 | 25.934
0 | 0.212 | 0.00566 | -0.036 | 37.463
0.5 | 0.276 | 0.00574 | -0.037 | 48.113
1 | 0.34 | 0.00575 | -0.038 | 59.117
1.5 | 0.404 | 0.00582 | -0.039 | 69.326
2 | 0.467 | 0.00568 | -0.04 | 82.248
2.5 | 0.53 | 0.0057 | -0.041 | 92.964
3 | 0.593 | 0.00581 | -0.042 | 102.051
3.5 | 0.656 | 0.00612 | -0.043 | 107.305
4 | 0.719 | 0.00682 | -0.044 | 105.407
4.5 | 0.781 | 0.00763 | -0.045 | 102.441
5 | 0.843 | 0.00897 | -0.046 | 93.997
5.5 | 0.904 | 0.00939 | -0.047 | 96.215
6 | 0.963 | 0.00967 | -0.048 | 99.591
6.5 | 1.021 | 0.0104 | -0.049 | 98.124
7 | 1.077 | 0.01051 | -0.05 | 102.517
7.5 | 1.132 | 0.01123 | -0.051 | 100.744
8 | 1.184 | 0.01176 | -0.053 | 100.617
8.5 | 1.233 | 0.01292 | -0.054 | 95.384
9 | 1.277 | 0.01332 | -0.055 | 95.898
9.5 | 1.318 | 0.014 | -0.056 | 94.128
10 | 1.354 | 0.01472 | -0.057 | 91.964
10.5 | 1.385 | 0.0154 | -0.058 | 89.937
11 | 1.38 | 0.01697 | -0.057 | 81.338
11.5 | 1.394 | 0.01782 | -0.058 | 78.252
12 | 1.401 | 0.01901 | -0.059 | 73.73
12.5 | 1.4 | 0.02059 | -0.059 | 68.004
13 | 1.393 | 0.02207 | -0.06 | 63.139
13.5 | 1.377 | 0.02429 | -0.06 | 56.704
14 | 1.353 | 0.02682 | -0.061 | 50.462
14.5 | 1.322 | 0.02978 | -0.061 | 44.397
15 | 1.284 | 0.03315 | -0.062 | 38.736
15.5 | 1.219 | 0.03844 | -0.062 | 31.721
16 | 1.146 | 0.04494 | -0.061 | 25.49
16.5 | 1.059 | 0.05547 | -0.061 | 19.1
17 | 0.948 | 0.08074 | -0.057 | 11.737

## 86. Re 6M Mach 0.25 (2)
BIGFOIL.COM POLAR EXPORT
GA 37A215
GA 37A215 |  |  |  | Cl Max: | 1.6898 | at alpha= | 18.5 | deg
XFOIL ncrit=9 |  |  |  | L/D Max: | 119.481 | at alpha= | 3 | deg
Re: | 6000000 |  |  | Cd Min: | 0.21656 | at alpha= | -19 | deg
Mach: | 0.25 |  |  | Cl=0 at alpha= | -1.7358 | deg
|  |  |  | @ Cl=0.1, Cd= | 0.004442
|  |  |  | @ Cl=0.4, Cd= | 0.0043507
|  |  |  | @ Cl=0.6, Cd= | 0.0050401
alpha (deg) | Cl | Cd | Cm | Cl/Cd
-19 | -0.6556 | 0.21656 | 0.0278 | -3.0273
-18.5 | -0.6433 | 0.2077 | 0.023 | -3.0973
-18 | -0.6324 | 0.19847 | 0.0183 | -3.1864
-17.5 | -0.8411 | 0.13408 | -0.0141 | -6.2731
-17 | -1.0402 | 0.08991 | -0.039 | -11.5693
-16.5 | -1.1071 | 0.07023 | -0.0514 | -15.7639
-16 | -1.1504 | 0.05657 | -0.0596 | -20.3359
-15.5 | -1.1833 | 0.0458 | -0.065 | -25.8362
-15 | -1.2064 | 0.03723 | -0.0679 | -32.404
-14.5 | -1.2181 | 0.0307 | -0.0683 | -39.6775
-14 | -1.2185 | 0.02592 | -0.0666 | -47.01
-13.5 | -1.2113 | 0.02265 | -0.0628 | -53.479
-13 | -1.1943 | 0.02019 | -0.0585 | -59.153
-12.5 | -1.1685 | 0.01823 | -0.0541 | -64.0976
-12 | -1.1334 | 0.01667 | -0.0504 | -67.9904
-11.5 | -1.0901 | 0.01533 | -0.0478 | -71.1089
-11 | -1.051 | 0.01348 | -0.0446 | -77.9674
-10.5 | -1.0022 | 0.01238 | -0.0426 | -80.9532
-10 | -0.949 | 0.01162 | -0.0411 | -81.6695
-9.5 | -0.8939 | 0.01101 | -0.04 | -81.1898
-9 | -0.8383 | 0.01045 | -0.0391 | -80.2201
-8.5 | -0.7824 | 0.00992 | -0.0382 | -78.871
-8 | -0.7257 | 0.00945 | -0.0376 | -76.7937
-7.5 | -0.6684 | 0.00903 | -0.0371 | -74.0199
-7 | -0.6119 | 0.00856 | -0.0365 | -71.4836
-6.5 | -0.5546 | 0.00815 | -0.0361 | -68.0491
-6 | -0.4963 | 0.00784 | -0.036 | -63.3036
-5.5 | -0.4378 | 0.00759 | -0.0359 | -57.6812
-5 | -0.3792 | 0.00731 | -0.0359 | -51.8741
-4.5 | -0.3205 | 0.00709 | -0.036 | -45.2045
-4 | -0.2615 | 0.00686 | -0.0361 | -38.1195
-3.5 | -0.2026 | 0.00667 | -0.0363 | -30.3748
-3 | -0.1436 | 0.00646 | -0.0366 | -22.2291
-2.5 | -0.0851 | 0.00623 | -0.0368 | -13.6597
-2 | -0.0289 | 0.00576 | -0.0366 | -5.0174
-1.5 | 0.0258 | 0.00516 | -0.0363 | 5
-1 | 0.0785 | 0.0045 | -0.0357 | 17.4444
-0.5 | 0.1378 | 0.00434 | -0.0361 | 31.7512
0 | 0.1973 | 0.00428 | -0.0366 | 46.0981
0.5 | 0.2572 | 0.00427 | -0.0371 | 60.2342
1 | 0.3169 | 0.00425 | -0.0376 | 74.5647
1.5 | 0.3754 | 0.00433 | -0.0379 | 86.6975
2 | 0.4347 | 0.00438 | -0.0383 | 99.2466
2.5 | 0.4938 | 0.00446 | -0.0387 | 110.7175
3 | 0.552 | 0.00462 | -0.039 | 119.4805
3.5 | 0.6057 | 0.00509 | -0.0384 | 118.998
4 | 0.6568 | 0.00577 | -0.0375 | 113.8302
5 | 0.7609 | 0.00701 | -0.0359 | 108.5449
5.5 | 0.815 | 0.00745 | -0.0355 | 109.396
6 | 0.8698 | 0.00783 | -0.0351 | 111.0856
6.5 | 0.9247 | 0.0082 | -0.0346 | 112.7683
7 | 0.9781 | 0.00861 | -0.0339 | 113.6005
7.5 | 1.0307 | 0.00902 | -0.033 | 114.2683
8 | 1.0813 | 0.00945 | -0.0317 | 114.4233
8.5 | 1.1282 | 0.00992 | -0.0296 | 113.7298
9 | 1.1844 | 0.01055 | -0.0296 | 112.2654
9.5 | 1.2375 | 0.0112 | -0.029 | 110.4911
10 | 1.2773 | 0.01187 | -0.0257 | 107.6074
10.5 | 1.3155 | 0.01271 | -0.0225 | 103.5012
11 | 1.3554 | 0.01361 | -0.0198 | 99.5885
11.5 | 1.3927 | 0.01474 | -0.0171 | 94.4844
12 | 1.4281 | 0.01611 | -0.0145 | 88.6468
12.5 | 1.4645 | 0.01753 | -0.0123 | 83.5425
13 | 1.4981 | 0.01924 | -0.01 | 77.8638
13.5 | 1.5274 | 0.02134 | -0.0077 | 71.5745
14 | 1.5548 | 0.02365 | -0.0054 | 65.7421
14.5 | 1.5829 | 0.02599 | -0.0034 | 60.9042
15 | 1.6068 | 0.02866 | -0.0013 | 56.0642
15.5 | 1.6274 | 0.03167 | 0.0007 | 51.3862
16 | 1.6422 | 0.03526 | 0.0027 | 46.574
16.5 | 1.6563 | 0.03909 | 0.0044 | 42.3715
17 | 1.6703 | 0.0431 | 0.0057 | 38.7541
17.5 | 1.6818 | 0.04748 | 0.0068 | 35.4212
18 | 1.6874 | 0.05256 | 0.0076 | 32.1043
18.5 | 1.6898 | 0.05815 | 0.008 | 29.0593
19 | 1.6833 | 0.06481 | 0.0079 | 25.9728
19.5 | 1.6743 | 0.07207 | 0.0072 | 23.2316
20 | 1.6635 | 0.07969 | 0.006 | 20.8746

## 87. Re 6M Mach 0.50 (1)
BIGFOIL.COM POLAR EXPORT
GA 37A215
GA 37A215 |  |  |  | Cl Max: | 1.243 | at alpha= | 8.5 | deg
JavaFoil+Calcfoil stall+Eppler ext transition |  |  |  | L/D Max: | 112.251 | at alpha= | 3.5 | deg
Re: | 6000000 |  |  | Cd Min: | 0.00563 | at alpha= | -1 | deg
Mach: | 0.5 |  |  | Cl=0 at alpha= | -1.6643 | deg
|  |  |  | @ Cl=0.1, Cd= | 0.005652
|  |  |  | @ Cl=0.4, Cd= | 0.0059854
|  |  |  | @ Cl=0.6, Cd= | 0.0059886
alpha (deg) | Cl | Cd | Cm | Cl/Cd
-20 | -1.031 | 0.15754 | 0.002 | -6.543
-19.5 | -1.003 | 0.1507 | 0.002 | -6.654
-19 | -0.976 | 0.1466 | 0.001 | -6.655
-18.5 | -0.949 | 0.16178 | 0.001 | -5.866
-18 | -0.925 | 0.14331 | 0 | -6.457
-17.5 | -0.898 | 0.13505 | 0 | -6.651
-17 | -0.869 | 0.12933 | -0.001 | -6.72
-16.5 | -0.84 | 0.12647 | -0.002 | -6.641
-16 | -0.811 | 0.12306 | -0.002 | -6.586
-15.5 | -0.781 | 0.11991 | -0.003 | -6.513
-15 | -0.753 | 0.11293 | -0.003 | -6.671
-14.5 | -0.726 | 0.1075 | -0.004 | -6.75
-14 | -0.698 | 0.10489 | -0.004 | -6.654
-13.5 | -0.67 | 0.09818 | -0.005 | -6.825
-13 | -0.643 | 0.09538 | -0.005 | -6.739
-12.5 | -0.614 | 0.09038 | -0.006 | -6.796
-12 | -0.586 | 0.08495 | -0.006 | -6.895
-11.5 | -0.558 | 0.07797 | -0.007 | -7.158
-11 | -0.531 | 0.07179 | -0.008 | -7.392
-10.5 | -0.503 | 0.06574 | -0.008 | -7.651
-10 | -0.475 | 0.06187 | -0.009 | -7.683
-9.5 | -0.446 | 0.06157 | -0.009 | -7.241
-9 | -0.495 | 0.01628 | -0.018 | -30.438
-8.5 | -0.478 | 0.01257 | -0.02 | -38.011
-8 | -0.443 | 0.01222 | -0.021 | -36.25
-7.5 | -0.408 | 0.01161 | -0.022 | -35.178
-7 | -0.522 | 0.01112 | -0.023 | -46.896
-6.5 | -0.57 | 0.01011 | -0.025 | -56.343
-6 | -0.548 | 0.00953 | -0.026 | -57.491
-5.5 | -0.502 | 0.00906 | -0.027 | -55.424
-5 | -0.447 | 0.00862 | -0.028 | -51.878
-4.5 | -0.387 | 0.00828 | -0.029 | -46.676
-4 | -0.322 | 0.00827 | -0.03 | -38.968
-3.5 | -0.255 | 0.00796 | -0.032 | -32.085
-3 | -0.187 | 0.00785 | -0.033 | -23.838
-2.5 | -0.118 | 0.00612 | -0.034 | -19.21
-2 | -0.047 | 0.00568 | -0.035 | -8.354
-1.5 | 0.023 | 0.00564 | -0.036 | 4.087
-1 | 0.094 | 0.00563 | -0.038 | 16.667
-0.5 | 0.165 | 0.00589 | -0.039 | 27.966
0 | 0.237 | 0.00569 | -0.04 | 41.72
0.5 | 0.309 | 0.00596 | -0.041 | 51.798
1 | 0.38 | 0.00596 | -0.042 | 63.694
1.5 | 0.451 | 0.00605 | -0.043 | 74.538
2 | 0.523 | 0.00591 | -0.045 | 88.453
2.5 | 0.592 | 0.00596 | -0.046 | 99.342
3 | 0.662 | 0.00621 | -0.047 | 106.654
3.5 | 0.733 | 0.00653 | -0.048 | 112.251
4 | 0.802 | 0.00781 | -0.049 | 102.686
4.5 | 0.871 | 0.00956 | -0.051 | 91.109
5 | 0.939 | 0.01016 | -0.052 | 92.364
5.5 | 1.004 | 0.01063 | -0.053 | 94.481
6 | 1.067 | 0.01168 | -0.054 | 91.293
6.5 | 1.125 | 0.01191 | -0.055 | 94.497
7 | 1.178 | 0.01291 | -0.056 | 91.288
7.5 | 1.224 | 0.01444 | -0.058 | 84.801
8 | 1.234 | 0.0161 | -0.057 | 76.65
8.5 | 1.243 | 0.01755 | -0.058 | 70.827
9 | 1.209 | 0.01991 | -0.059 | 60.704
9.5 | 1.059 | 0.02169 | -0.06 | 48.828
10 | 0.787 | 0.02407 | -0.06 | 32.709
10.5 | 0.815 | 0.02648 | -0.061 | 30.783
11 | 0.722 | 0.08118 | -0.035 | 8.897
11.5 | 0.747 | 0.0841 | -0.032 | 8.878
12 | 0.782 | 0.08725 | -0.039 | 8.966
12.5 | 0.815 | 0.09088 | -0.042 | 8.965
13 | 0.835 | 0.09895 | -0.038 | 8.436
13.5 | 0.865 | 0.10314 | -0.04 | 8.382

## 88. Re 6M Mach 0.50 (2)
BIGFOIL.COM POLAR EXPORT
GA 37A215
GA 37A215 |  |  |  | Cl Max: | 1.423 | at alpha= | 11.5 | deg
XFOIL ncrit=9 |  |  |  | L/D Max: | 128.821 | at alpha= | 3 | deg
Re: | 6000000 |  |  | Cd Min: | 0.2578 | at alpha= | -20 | deg
Mach: | 0.5 |  |  | Cl=0 at alpha= | -1.7787 | deg
|  |  |  | @ Cl=0.1, Cd= | 0.0046221
|  |  |  | @ Cl=0.4, Cd= | 0.0044818
|  |  |  | @ Cl=0.6, Cd= | 0.0048233
alpha (deg) | Cl | Cd | Cm | Cl/Cd
-20 | -0.7229 | 0.2578 | 0.0449 | -2.8041
-19.5 | -0.7027 | 0.24785 | 0.0394 | -2.8352
-19 | -0.6816 | 0.23948 | 0.0341 | -2.8462
-18.5 | -0.659 | 0.23215 | 0.0292 | -2.8387
-18 | -0.6372 | 0.22431 | 0.0243 | -2.8407
-17.5 | -0.6166 | 0.21593 | 0.0194 | -2.8556
-17 | -0.5974 | 0.2072 | 0.0144 | -2.8832
-16.5 | -0.5802 | 0.19789 | 0.0095 | -2.9319
-16 | -0.5651 | 0.18792 | 0.0043 | -3.0071
-15.5 | -0.5468 | 0.17991 | -0.0002 | -3.0393
-15 | -0.5322 | 0.17268 | -0.0032 | -3.082
-14.5 | -0.5173 | 0.16432 | -0.0074 | -3.1481
-14 | -0.5049 | 0.15537 | -0.0119 | -3.2497
-13.5 | -0.4949 | 0.14603 | -0.0164 | -3.389
-13 | -0.4921 | 0.13549 | -0.0213 | -3.632
-12.5 | -0.4923 | 0.12474 | -0.0263 | -3.9466
-12 | -0.4999 | 0.11326 | -0.032 | -4.4137
-11.5 | -0.509 | 0.10204 | -0.0378 | -4.9882
-11 | -0.5203 | 0.09075 | -0.0439 | -5.7333
-10.5 | -0.5367 | 0.07833 | -0.0513 | -6.8518
-10 | -0.5602 | 0.06247 | -0.0629 | -8.9675
-9.5 | -0.5901 | 0.04996 | -0.0728 | -11.8114
-9 | -0.6207 | 0.04008 | -0.0786 | -15.4865
-8.5 | -0.6505 | 0.0324 | -0.0787 | -20.0772
-7.5 | -0.6844 | 0.01871 | -0.0655 | -36.5794
-7 | -0.6683 | 0.01282 | -0.0584 | -52.1295
-6.5 | -0.6223 | 0.01043 | -0.0532 | -59.6644
-6 | -0.5629 | 0.00926 | -0.0498 | -60.7883
-5.5 | -0.4983 | 0.00853 | -0.0474 | -58.4174
-5 | -0.4314 | 0.00802 | -0.0458 | -53.7905
-4.5 | -0.3634 | 0.00766 | -0.0447 | -47.4413
-4 | -0.2958 | 0.0073 | -0.0439 | -40.5205
-3.5 | -0.2278 | 0.00704 | -0.0434 | -32.358
-3 | -0.16 | 0.0068 | -0.0431 | -23.5294
-2.5 | -0.0925 | 0.00656 | -0.043 | -14.1006
-2 | -0.0266 | 0.00626 | -0.0427 | -4.2492
-1.5 | 0.0335 | 0.00548 | -0.0418 | 6.1131
-1 | 0.0907 | 0.00464 | -0.0404 | 19.5474
-0.5 | 0.1583 | 0.00451 | -0.0407 | 35.0998
0 | 0.2269 | 0.00444 | -0.0413 | 51.1036
0.5 | 0.2955 | 0.00444 | -0.0418 | 66.5541
1 | 0.3638 | 0.00445 | -0.0422 | 81.7528
1.5 | 0.432 | 0.00451 | -0.0427 | 95.7871
2 | 0.4996 | 0.00462 | -0.0429 | 108.1385
2.5 | 0.5674 | 0.00473 | -0.0431 | 119.9577
3 | 0.6338 | 0.00492 | -0.0429 | 128.8211
3.5 | 0.6902 | 0.00565 | -0.0411 | 122.1593
4 | 0.7455 | 0.00647 | -0.039 | 115.2241
4.5 | 0.7987 | 0.00736 | -0.0364 | 108.519
5 | 0.8572 | 0.00798 | -0.0345 | 107.4185
5.5 | 0.9175 | 0.00851 | -0.0327 | 107.8143
6 | 0.9779 | 0.00902 | -0.0307 | 108.4146
6.5 | 1.0346 | 0.00966 | -0.0279 | 107.1014
7 | 1.0852 | 0.01033 | -0.0239 | 105.0532
7.5 | 1.1322 | 0.01128 | -0.0196 | 100.3723
8 | 1.1761 | 0.01229 | -0.0148 | 95.6957
8.5 | 1.2245 | 0.01371 | -0.0114 | 89.3144
9 | 1.2693 | 0.01552 | -0.0078 | 81.7848
9.5 | 1.313 | 0.01759 | -0.0043 | 74.6447
10 | 1.3519 | 0.02009 | -0.0004 | 67.2922
10.5 | 1.3866 | 0.02295 | 0.0036 | 60.4183
11 | 1.4115 | 0.02648 | 0.0081 | 53.3044
11.5 | 1.423 | 0.03098 | 0.0128 | 45.9329
12 | 1.4201 | 0.03672 | 0.0171 | 38.6737
12.5 | 1.4036 | 0.04379 | 0.0205 | 32.053
13 | 1.3733 | 0.05243 | 0.0223 | 26.193
13.5 | 1.3381 | 0.06218 | 0.0223 | 21.5198
14 | 1.3008 | 0.07294 | 0.0204 | 17.8338
14.5 | 1.2633 | 0.08451 | 0.0168 | 14.9485
15 | 1.2277 | 0.0967 | 0.0119 | 12.696
15.5 | 1.1945 | 0.10937 | 0.0059 | 10.9216
16 | 1.1641 | 0.12216 | -0.0007 | 9.5293
16.5 | 1.1371 | 0.13502 | -0.0079 | 8.4217

## 89. Re 7M Mach 0.00 (1)
BIGFOIL.COM POLAR EXPORT
GA 37A215
GA 37A215 |  |  |  | Cl Max: | 1.484 | at alpha= | 14 | deg
JavaFoil+Calcfoil stall+Eppler ext transition |  |  |  | L/D Max: | 106.612 | at alpha= | 8 | deg
Re: | 7000000 |  |  | Cd Min: | 0.00532 | at alpha= | -1.5 | deg
Mach: | 0 |  |  | Cl=0 at alpha= | -1.6639 | deg
|  |  |  | @ Cl=0.1, Cd= | 0.0053808
|  |  |  | @ Cl=0.4, Cd= | 0.0056426
|  |  |  | @ Cl=0.6, Cd= | 0.0059574
alpha (deg) | Cl | Cd | Cm | Cl/Cd
-17.5 | -0.707 | 0.11878 | 0 | -5.955
-17 | -0.728 | 0.10718 | -0.001 | -6.791
-16.5 | -0.747 | 0.09761 | -0.002 | -7.648
-16 | -0.75 | 0.10199 | -0.002 | -7.354
-15.5 | -0.818 | 0.05366 | -0.003 | -15.251
-15 | -0.858 | 0.03563 | -0.004 | -24.085
-14.5 | -0.884 | 0.02729 | -0.005 | -32.39
-14 | -0.905 | 0.02164 | -0.006 | -41.821
-13.5 | -0.921 | 0.01796 | -0.007 | -51.244
-13 | -0.929 | 0.01555 | -0.008 | -59.761
-12.5 | -0.932 | 0.01435 | -0.009 | -64.982
-12 | -0.93 | 0.01342 | -0.01 | -69.314
-11.5 | -0.917 | 0.01282 | -0.011 | -71.529
-11 | -0.899 | 0.01155 | -0.012 | -77.868
-10.5 | -0.877 | 0.01141 | -0.013 | -76.899
-10 | -0.851 | 0.01098 | -0.014 | -77.513
-9.5 | -0.821 | 0.01057 | -0.015 | -77.723
-9 | -0.787 | 0.01019 | -0.016 | -77.21
-8.5 | -0.749 | 0.00986 | -0.017 | -75.921
-8 | -0.707 | 0.00902 | -0.018 | -78.41
-7.5 | -0.662 | 0.009 | -0.019 | -73.592
-7 | -0.614 | 0.00866 | -0.02 | -70.935
-6.5 | -0.564 | 0.00835 | -0.021 | -67.557
-6 | -0.511 | 0.00809 | -0.022 | -63.206
-5.5 | -0.456 | 0.00805 | -0.023 | -56.604
-5 | -0.399 | 0.00781 | -0.024 | -51.112
-4.5 | -0.341 | 0.00762 | -0.025 | -44.797
-4 | -0.283 | 0.00757 | -0.026 | -37.345
-3.5 | -0.223 | 0.00741 | -0.027 | -30.073
-3 | -0.163 | 0.00726 | -0.028 | -22.44
-2.5 | -0.102 | 0.00585 | -0.029 | -17.477
-2 | -0.041 | 0.00544 | -0.03 | -7.575
-1.5 | 0.02 | 0.00532 | -0.031 | 3.756
-1 | 0.081 | 0.00539 | -0.033 | 15.089
-0.5 | 0.143 | 0.00536 | -0.034 | 26.64
0 | 0.205 | 0.00539 | -0.035 | 38.117
0.5 | 0.267 | 0.00558 | -0.036 | 47.856
1 | 0.329 | 0.00559 | -0.037 | 58.812
1.5 | 0.391 | 0.00566 | -0.038 | 69.033
2 | 0.453 | 0.00554 | -0.039 | 81.665
2.5 | 0.513 | 0.0056 | -0.04 | 91.627
3 | 0.574 | 0.00584 | -0.041 | 98.435
3.5 | 0.636 | 0.00612 | -0.042 | 103.882
4 | 0.696 | 0.00699 | -0.043 | 99.609
4.5 | 0.757 | 0.00753 | -0.044 | 100.569
5 | 0.817 | 0.00857 | -0.045 | 95.326
5.5 | 0.876 | 0.00899 | -0.046 | 97.458
6 | 0.934 | 0.00924 | -0.047 | 101.058
6.5 | 0.991 | 0.00956 | -0.048 | 103.707
7 | 1.047 | 0.00989 | -0.049 | 105.843
7.5 | 1.101 | 0.01071 | -0.05 | 102.77
8 | 1.153 | 0.01082 | -0.051 | 106.612
8.5 | 1.204 | 0.01155 | -0.052 | 104.217
9 | 1.251 | 0.01203 | -0.053 | 103.932
9.5 | 1.295 | 0.01271 | -0.054 | 101.901
10 | 1.337 | 0.01334 | -0.055 | 100.194
10.5 | 1.375 | 0.01395 | -0.056 | 98.576
11 | 1.409 | 0.01451 | -0.057 | 97.13
11.5 | 1.44 | 0.01518 | -0.058 | 94.895
12 | 1.467 | 0.0158 | -0.059 | 92.874
12.5 | 1.456 | 0.01731 | -0.058 | 84.146
13 | 1.47 | 0.01832 | -0.059 | 80.262
13.5 | 1.479 | 0.01952 | -0.059 | 75.801
14 | 1.484 | 0.02099 | -0.06 | 70.676
14.5 | 1.483 | 0.02272 | -0.061 | 65.275
15 | 1.478 | 0.02474 | -0.061 | 59.756
15.5 | 1.46 | 0.02705 | -0.062 | 53.986
16 | 1.438 | 0.02936 | -0.062 | 48.978
16.5 | 1.411 | 0.03231 | -0.062 | 43.664
17 | 1.381 | 0.03517 | -0.063 | 39.264
17.5 | 1.347 | 0.03847 | -0.063 | 35.016
18 | 1.308 | 0.04344 | -0.063 | 30.106
18.5 | 1.269 | 0.04818 | -0.064 | 26.331
19 | 1.227 | 0.05381 | -0.064 | 22.795

## 90. Re 7M Mach 0.00 (2)
BIGFOIL.COM POLAR EXPORT
GA 37A215
GA 37A215 |  |  |  | Cl Max: | 1.7786 | at alpha= | 20 | deg
XFOIL ncrit=9 |  |  |  | L/D Max: | 119.325 | at alpha= | 8.5 | deg
Re: | 7000000 |  |  | Cd Min: | 0.05087 | at alpha= | 20 | deg
Mach: | 0 |  |  | Cl=0 at alpha= | -1.738 | deg
|  |  |  | @ Cl=0.1, Cd= | 0.0043429
|  |  |  | @ Cl=0.4, Cd= | 0.0042743
|  |  |  | @ Cl=0.6, Cd= | 0.0053239
alpha (deg) | Cl | Cd | Cm | Cl/Cd
-20 | -1.5827 | 0.04154 | -0.0549 | -38.1006
-19.5 | -1.5814 | 0.03651 | -0.0557 | -43.3142
-19 | -1.5738 | 0.03237 | -0.0558 | -48.6191
-18.5 | -1.5612 | 0.0289 | -0.0554 | -54.0208
-18 | -1.5449 | 0.02595 | -0.0546 | -59.5337
-17.5 | -1.5247 | 0.02351 | -0.0533 | -64.8533
-17 | -1.5016 | 0.02149 | -0.0516 | -69.8744
-16.5 | -1.4758 | 0.01981 | -0.0495 | -74.4977
-16 | -1.4478 | 0.0184 | -0.0471 | -78.6848
-15.5 | -1.4173 | 0.01725 | -0.0445 | -82.1623
-15 | -1.3853 | 0.01628 | -0.0416 | -85.0921
-14.5 | -1.3425 | 0.01544 | -0.0405 | -86.9495
-14 | -1.3028 | 0.01481 | -0.0384 | -87.9676
-13.5 | -1.2584 | 0.01419 | -0.0371 | -88.6822
-13 | -1.2118 | 0.01359 | -0.0362 | -89.1685
-12 | -1.1169 | 0.01226 | -0.0345 | -91.1011
-11.5 | -1.0691 | 0.01151 | -0.0337 | -92.8844
-11 | -1.0185 | 0.01095 | -0.0332 | -93.0137
-10.5 | -0.9668 | 0.01047 | -0.0329 | -92.34
-10 | -0.9144 | 0.01005 | -0.0327 | -90.9851
-9.5 | -0.8612 | 0.00966 | -0.0326 | -89.1511
-9 | -0.8075 | 0.00928 | -0.0325 | -87.0151
-8.5 | -0.7535 | 0.00893 | -0.0325 | -84.3785
-8 | -0.6991 | 0.00862 | -0.0325 | -81.1021
-7.5 | -0.644 | 0.00832 | -0.0327 | -77.4038
-7 | -0.5896 | 0.00795 | -0.0326 | -74.1635
-6.5 | -0.5343 | 0.00767 | -0.0328 | -69.661
-6 | -0.4784 | 0.00742 | -0.033 | -64.4744
-5 | -0.3661 | 0.00698 | -0.0335 | -52.4499
-4 | -0.253 | 0.00659 | -0.0342 | -38.3915
-3 | -0.1395 | 0.00622 | -0.0349 | -22.4277
-2.5 | -0.0831 | 0.00601 | -0.0352 | -13.827
-2 | -0.0283 | 0.0056 | -0.0352 | -5.0536
-1.5 | 0.0257 | 0.00513 | -0.0352 | 5.0097
-1 | 0.0766 | 0.00443 | -0.0346 | 17.2912
-0.5 | 0.133 | 0.00422 | -0.035 | 31.5166
0 | 0.1901 | 0.00417 | -0.0354 | 45.5875
0.5 | 0.2475 | 0.00416 | -0.0359 | 59.4952
1 | 0.3047 | 0.00417 | -0.0364 | 73.0695
1.5 | 0.3608 | 0.00424 | -0.0367 | 85.0943
2 | 0.4179 | 0.00429 | -0.0371 | 97.4126
2.5 | 0.4746 | 0.00438 | -0.0375 | 108.3562
3 | 0.5294 | 0.0046 | -0.0376 | 115.087
3.5 | 0.5809 | 0.00511 | -0.0372 | 113.6791
4 | 0.6318 | 0.00568 | -0.0367 | 111.2324
4.5 | 0.6822 | 0.00627 | -0.0362 | 108.8038
5 | 0.7345 | 0.00672 | -0.0359 | 109.3006
5.5 | 0.787 | 0.00713 | -0.0358 | 110.3787
6 | 0.8405 | 0.00744 | -0.0358 | 112.9704
6.5 | 0.8937 | 0.00774 | -0.0357 | 115.4651
7 | 0.946 | 0.00811 | -0.0355 | 116.6461
7.5 | 0.9974 | 0.00846 | -0.0352 | 117.896
8 | 1.0478 | 0.00882 | -0.0347 | 118.7982
8.5 | 1.0966 | 0.00919 | -0.0339 | 119.3254
9 | 1.1426 | 0.0096 | -0.0325 | 119.0208
9.5 | 1.1982 | 0.01013 | -0.0334 | 118.2823
10 | 1.252 | 0.0107 | -0.034 | 117.0093
10.5 | 1.2962 | 0.01123 | -0.0326 | 115.423
11 | 1.3381 | 0.01186 | -0.0308 | 112.8246
11.5 | 1.3771 | 0.01246 | -0.0285 | 110.5217
12 | 1.413 | 0.01325 | -0.026 | 106.6415
12.5 | 1.4491 | 0.0141 | -0.0238 | 102.773
13 | 1.4852 | 0.01502 | -0.0219 | 98.8815
13.5 | 1.5185 | 0.01617 | -0.0199 | 93.9085
14 | 1.5491 | 0.01757 | -0.0179 | 88.1673
14.5 | 1.5792 | 0.01911 | -0.0161 | 82.6374
15 | 1.6095 | 0.02069 | -0.0146 | 77.7912
15.5 | 1.6377 | 0.02248 | -0.0131 | 72.8514
16 | 1.6626 | 0.02458 | -0.0116 | 67.6404
16.5 | 1.6843 | 0.02693 | -0.01 | 62.5436
17 | 1.702 | 0.02968 | -0.0084 | 57.345
17.5 | 1.7187 | 0.03254 | -0.0069 | 52.8181
18 | 1.7367 | 0.03544 | -0.0058 | 49.004
18.5 | 1.7515 | 0.03872 | -0.0049 | 45.235
19 | 1.7643 | 0.04229 | -0.004 | 41.7191
19.5 | 1.7743 | 0.04624 | -0.0034 | 38.3715
20 | 1.7786 | 0.05087 | -0.0029 | 34.9636

## 91. Re 7M Mach 0.10 (1)
BIGFOIL.COM POLAR EXPORT
GA 37A215
GA 37A215 |  |  |  | Cl Max: | 1.47 | at alpha= | 14 | deg
JavaFoil+Calcfoil stall+Eppler ext transition |  |  |  | L/D Max: | 105.603 | at alpha= | 7 | deg
Re: | 7000000 |  |  | Cd Min: | 0.00534 | at alpha= | -1 | deg
Mach: | 0.1 |  |  | Cl=0 at alpha= | -1.6639 | deg
|  |  |  | @ Cl=0.1, Cd= | 0.0053577
|  |  |  | @ Cl=0.4, Cd= | 0.0056353
|  |  |  | @ Cl=0.6, Cd= | 0.0059539
alpha (deg) | Cl | Cd | Cm | Cl/Cd
-17 | -0.68 | 0.11412 | -0.001 | -5.959
-16.5 | -0.694 | 0.11323 | -0.001 | -6.129
-16 | -0.711 | 0.10689 | -0.002 | -6.651
-15.5 | -0.747 | 0.08098 | -0.003 | -9.228
-15 | -0.8 | 0.05011 | -0.004 | -15.961
-14.5 | -0.833 | 0.0365 | -0.005 | -22.816
-14 | -0.87 | 0.02448 | -0.006 | -35.547
-13.5 | -0.893 | 0.01928 | -0.007 | -46.303
-13 | -0.906 | 0.01638 | -0.008 | -55.309
-12.5 | -0.913 | 0.01485 | -0.009 | -61.511
-12 | -0.917 | 0.01364 | -0.011 | -67.273
-11.5 | -0.907 | 0.01301 | -0.011 | -69.739
-11 | -0.892 | 0.01168 | -0.012 | -76.396
-10.5 | -0.872 | 0.01155 | -0.013 | -75.554
-10 | -0.848 | 0.01108 | -0.014 | -76.513
-9.5 | -0.819 | 0.01066 | -0.015 | -76.898
-9 | -0.786 | 0.01024 | -0.016 | -76.787
-8.5 | -0.749 | 0.00988 | -0.017 | -75.811
-8 | -0.708 | 0.00911 | -0.018 | -77.757
-7.5 | -0.664 | 0.00897 | -0.019 | -73.977
-7 | -0.616 | 0.00866 | -0.02 | -71.184
-6.5 | -0.566 | 0.00844 | -0.021 | -67.082
-6 | -0.513 | 0.00817 | -0.022 | -62.83
-5.5 | -0.458 | 0.00805 | -0.023 | -56.878
-5 | -0.401 | 0.00787 | -0.024 | -50.97
-4.5 | -0.343 | 0.00769 | -0.025 | -44.618
-4 | -0.284 | 0.00751 | -0.026 | -37.784
-3.5 | -0.224 | 0.00739 | -0.027 | -30.314
-3 | -0.164 | 0.00732 | -0.029 | -22.344
-2.5 | -0.103 | 0.00579 | -0.03 | -17.723
-2 | -0.041 | 0.00549 | -0.031 | -7.545
-1.5 | 0.02 | 0.00537 | -0.032 | 3.741
-1 | 0.082 | 0.00534 | -0.033 | 15.323
-0.5 | 0.143 | 0.0054 | -0.034 | 26.547
0 | 0.206 | 0.00543 | -0.035 | 38.016
0.5 | 0.269 | 0.00557 | -0.036 | 48.203
1 | 0.331 | 0.00564 | -0.037 | 58.643
1.5 | 0.393 | 0.00565 | -0.038 | 69.534
2 | 0.455 | 0.00552 | -0.039 | 82.361
2.5 | 0.516 | 0.0056 | -0.04 | 92.045
3 | 0.577 | 0.00585 | -0.041 | 98.644
3.5 | 0.639 | 0.00613 | -0.042 | 104.25
4 | 0.7 | 0.00702 | -0.043 | 99.726
4.5 | 0.761 | 0.0075 | -0.044 | 101.403
5 | 0.821 | 0.00862 | -0.045 | 95.189
5.5 | 0.88 | 0.00904 | -0.046 | 97.385
6 | 0.939 | 0.00929 | -0.047 | 100.974
6.5 | 0.996 | 0.00957 | -0.048 | 104.011
7 | 1.051 | 0.00996 | -0.049 | 105.603
7.5 | 1.106 | 0.01058 | -0.05 | 104.465
8 | 1.158 | 0.01103 | -0.051 | 105.01
8.5 | 1.208 | 0.01167 | -0.052 | 103.57
9 | 1.255 | 0.01215 | -0.053 | 103.299
9.5 | 1.299 | 0.01287 | -0.054 | 100.932
10 | 1.34 | 0.0135 | -0.055 | 99.217
10.5 | 1.377 | 0.01409 | -0.056 | 97.735
11 | 1.411 | 0.01473 | -0.057 | 95.796
11.5 | 1.44 | 0.01536 | -0.058 | 93.771
12 | 1.436 | 0.01662 | -0.058 | 86.398
12.5 | 1.451 | 0.01764 | -0.058 | 82.282
13 | 1.463 | 0.0187 | -0.059 | 78.247
13.5 | 1.469 | 0.02009 | -0.06 | 73.117
14 | 1.47 | 0.0217 | -0.06 | 67.713
14.5 | 1.467 | 0.02337 | -0.061 | 62.753
15 | 1.458 | 0.02551 | -0.061 | 57.164
15.5 | 1.435 | 0.02801 | -0.062 | 51.241
16 | 1.409 | 0.03041 | -0.062 | 46.32
16.5 | 1.376 | 0.0337 | -0.063 | 40.841
17 | 1.341 | 0.03685 | -0.063 | 36.387
17.5 | 1.301 | 0.04061 | -0.063 | 32.048
18 | 1.256 | 0.04623 | -0.063 | 27.173
18.5 | 1.21 | 0.05204 | -0.063 | 23.26
19 | 1.162 | 0.05884 | -0.063 | 19.752

## 92. Re 7M Mach 0.10 (2)
BIGFOIL.COM POLAR EXPORT
GA 37A215
GA 37A215 |  |  |  | Cl Max: | 1.7674 | at alpha= | 20 | deg
XFOIL ncrit=9 |  |  |  | L/D Max: | 119.104 | at alpha= | 8.5 | deg
Re: | 7000000 |  |  | Cd Min: | 0.05449 | at alpha= | 20 | deg
Mach: | 0.1 |  |  | Cl=0 at alpha= | -1.7201 | deg
|  |  |  | @ Cl=0.1, Cd= | 0.0043552
|  |  |  | @ Cl=0.4, Cd= | 0.0042822
|  |  |  | @ Cl=0.6, Cd= | 0.0052848
alpha (deg) | Cl | Cd | Cm | Cl/Cd
-20 | -1.5294 | 0.05044 | -0.0553 | -30.3212
-19.5 | -1.5386 | 0.04358 | -0.0574 | -35.3052
-19 | -1.5403 | 0.038 | -0.0585 | -40.5342
-18.5 | -1.5359 | 0.03335 | -0.0588 | -46.054
-18 | -1.5258 | 0.02947 | -0.0584 | -51.7747
-17.5 | -1.5105 | 0.02629 | -0.0575 | -57.4553
-17 | -1.4913 | 0.02367 | -0.056 | -63.0038
-16.5 | -1.4688 | 0.02151 | -0.0541 | -68.2845
-16 | -1.4434 | 0.01973 | -0.0517 | -73.1576
-15.5 | -1.4151 | 0.01829 | -0.049 | -77.3701
-15 | -1.3845 | 0.01709 | -0.0461 | -81.0123
-14.5 | -1.3458 | 0.01607 | -0.0441 | -83.7461
-14 | -1.3094 | 0.01535 | -0.0412 | -85.3029
-13.5 | -1.2658 | 0.01464 | -0.0396 | -86.4617
-13 | -1.2196 | 0.01397 | -0.0384 | -87.3014
-12.5 | -1.1717 | 0.01332 | -0.0374 | -87.9655
-12 | -1.1223 | 0.01274 | -0.0366 | -88.0926
-11.5 | -1.0756 | 0.01183 | -0.0354 | -90.9214
-11 | -1.0256 | 0.01116 | -0.0346 | -91.8996
-10.5 | -0.9736 | 0.01063 | -0.0341 | -91.5898
-10 | -0.9208 | 0.01018 | -0.0338 | -90.4519
-9.5 | -0.8672 | 0.00977 | -0.0335 | -88.7615
-9 | -0.8131 | 0.00937 | -0.0334 | -86.7769
-8.5 | -0.7586 | 0.00901 | -0.0332 | -84.1953
-8 | -0.7038 | 0.00868 | -0.0332 | -81.0829
-7.5 | -0.6483 | 0.00837 | -0.0332 | -77.4552
-7 | -0.5933 | 0.008 | -0.0332 | -74.1625
-6.5 | -0.5377 | 0.0077 | -0.0332 | -69.8312
-6 | -0.4814 | 0.00745 | -0.0334 | -64.6174
-5.5 | -0.4249 | 0.00725 | -0.0336 | -58.6069
-5 | -0.3683 | 0.007 | -0.0338 | -52.6143
-4.5 | -0.3115 | 0.00681 | -0.0341 | -45.7416
-4 | -0.2544 | 0.0066 | -0.0344 | -38.5455
-3.5 | -0.1975 | 0.00643 | -0.0347 | -30.7154
-3 | -0.1402 | 0.00623 | -0.0351 | -22.504
-2.5 | -0.0835 | 0.00603 | -0.0354 | -13.8474
-1 | 0.0771 | 0.00444 | -0.0348 | 17.3649
-0.5 | 0.1338 | 0.00423 | -0.0352 | 31.6312
0 | 0.1913 | 0.00417 | -0.0356 | 45.8753
0.5 | 0.249 | 0.00417 | -0.0361 | 59.7122
1 | 0.3066 | 0.00418 | -0.0366 | 73.3493
1.5 | 0.3631 | 0.00425 | -0.0368 | 85.4353
2 | 0.4204 | 0.0043 | -0.0373 | 97.7674
2.5 | 0.4775 | 0.00439 | -0.0377 | 108.7699
3 | 0.5327 | 0.00461 | -0.0378 | 115.5531
3.5 | 0.5844 | 0.00512 | -0.0374 | 114.1406
5 | 0.7387 | 0.00675 | -0.036 | 109.437
5.5 | 0.7915 | 0.00716 | -0.0358 | 110.5447
6 | 0.8454 | 0.00748 | -0.0357 | 113.0214
6.5 | 0.8989 | 0.00779 | -0.0356 | 115.3915
7 | 0.9513 | 0.00816 | -0.0354 | 116.5809
7.5 | 1.0031 | 0.00852 | -0.035 | 117.7347
8 | 1.054 | 0.00888 | -0.0345 | 118.6937
8.5 | 1.1029 | 0.00926 | -0.0335 | 119.1037
9 | 1.1491 | 0.00968 | -0.032 | 118.7087
9.5 | 1.2057 | 0.01023 | -0.033 | 117.8592
10 | 1.2577 | 0.01083 | -0.0331 | 116.1311
10.5 | 1.302 | 0.01138 | -0.0315 | 114.4112
11 | 1.3428 | 0.01201 | -0.0293 | 111.8068
11.5 | 1.3812 | 0.01267 | -0.0269 | 109.0134
12 | 1.4167 | 0.01354 | -0.0243 | 104.6307
12.5 | 1.4538 | 0.01442 | -0.0222 | 100.8183
13 | 1.4893 | 0.01545 | -0.0201 | 96.3948
13.5 | 1.5221 | 0.01673 | -0.0181 | 90.9803
14 | 1.5522 | 0.01827 | -0.016 | 84.9589
14.5 | 1.5832 | 0.01984 | -0.0143 | 79.7984
15 | 1.6132 | 0.02156 | -0.0127 | 74.8237
15.5 | 1.6402 | 0.02353 | -0.0111 | 69.7068
16 | 1.6637 | 0.02583 | -0.0094 | 64.4096
16.5 | 1.6835 | 0.02842 | -0.0077 | 59.2365
17 | 1.6997 | 0.03139 | -0.006 | 54.1478
17.5 | 1.7185 | 0.03426 | -0.0047 | 50.1605
18 | 1.7357 | 0.03738 | -0.0036 | 46.4339
18.5 | 1.7487 | 0.04096 | -0.0026 | 42.6929
19 | 1.7593 | 0.04492 | -0.0018 | 39.1652
19.5 | 1.7659 | 0.04934 | -0.0012 | 35.7904
20 | 1.7674 | 0.05449 | -0.0009 | 32.4353

## 93. Re 7M Mach 0.25 (1)
BIGFOIL.COM POLAR EXPORT
GA 37A215
GA 37A215 |  |  |  | Cl Max: | 1.41 | at alpha= | 11 | deg
JavaFoil+Calcfoil stall+Eppler ext transition |  |  |  | L/D Max: | 103.841 | at alpha= | 3.5 | deg
Re: | 7000000 |  |  | Cd Min: | 0.00538 | at alpha= | -1 | deg
Mach: | 0.25 |  |  | Cl=0 at alpha= | -1.6641 | deg
|  |  |  | @ Cl=0.1, Cd= | 0.0054333
|  |  |  | @ Cl=0.4, Cd= | 0.0056719
|  |  |  | @ Cl=0.6, Cd= | 0.0059111
alpha (deg) | Cl | Cd | Cm | Cl/Cd
-16 | -0.38 | 0.11372 | -0.002 | -3.337
-15.5 | -0.432 | 0.10492 | -0.002 | -4.116
-15 | -0.478 | 0.10119 | -0.003 | -4.726
-14.5 | -0.521 | 0.09571 | -0.003 | -5.444
-14 | -0.56 | 0.09014 | -0.004 | -6.214
-13.5 | -0.594 | 0.08555 | -0.005 | -6.941
-13 | -0.63 | 0.07399 | -0.006 | -8.52
-12.5 | -0.72 | 0.03174 | -0.009 | -22.68
-12 | -0.772 | 0.01981 | -0.01 | -38.975
-11.5 | -0.809 | 0.01483 | -0.012 | -54.562
-11 | -0.826 | 0.01257 | -0.013 | -65.732
-10.5 | -0.825 | 0.01228 | -0.014 | -67.166
-10 | -0.816 | 0.0117 | -0.015 | -69.684
-9.5 | -0.799 | 0.01115 | -0.016 | -71.663
-9 | -0.776 | 0.01068 | -0.017 | -72.646
-8.5 | -0.746 | 0.0103 | -0.018 | -72.45
-8 | -0.711 | 0.00993 | -0.019 | -71.543
-7.5 | -0.67 | 0.00932 | -0.02 | -71.874
-7 | -0.625 | 0.00887 | -0.021 | -70.433
-6.5 | -0.576 | 0.00862 | -0.022 | -66.817
-6 | -0.524 | 0.0083 | -0.023 | -63.065
-5.5 | -0.468 | 0.00818 | -0.024 | -57.267
-5 | -0.411 | 0.00799 | -0.025 | -51.371
-4.5 | -0.352 | 0.0078 | -0.026 | -45.058
-4 | -0.291 | 0.00762 | -0.027 | -38.248
-3.5 | -0.23 | 0.0075 | -0.028 | -30.685
-3 | -0.168 | 0.00739 | -0.029 | -22.744
-2.5 | -0.105 | 0.00587 | -0.03 | -17.976
-2 | -0.043 | 0.00554 | -0.031 | -7.677
-1.5 | 0.021 | 0.00539 | -0.032 | 3.832
-1 | 0.084 | 0.00538 | -0.034 | 15.61
-0.5 | 0.147 | 0.00559 | -0.035 | 26.381
0 | 0.212 | 0.00556 | -0.036 | 38.153
0.5 | 0.276 | 0.00563 | -0.037 | 48.999
1 | 0.34 | 0.0057 | -0.038 | 59.581
1.5 | 0.404 | 0.00567 | -0.039 | 71.134
2 | 0.467 | 0.00558 | -0.04 | 83.75
2.5 | 0.53 | 0.00567 | -0.041 | 93.38
3 | 0.593 | 0.00586 | -0.042 | 101.249
3.5 | 0.656 | 0.00632 | -0.043 | 103.841
4 | 0.719 | 0.00716 | -0.044 | 100.389
4.5 | 0.781 | 0.00877 | -0.045 | 89.101
5 | 0.843 | 0.00882 | -0.046 | 95.523
5.5 | 0.904 | 0.00931 | -0.047 | 97.09
6 | 0.963 | 0.0096 | -0.048 | 100.363
6.5 | 1.021 | 0.01025 | -0.049 | 99.611
7 | 1.077 | 0.01052 | -0.05 | 102.365
7.5 | 1.132 | 0.01103 | -0.051 | 102.606
8 | 1.184 | 0.01154 | -0.053 | 102.599
8.5 | 1.233 | 0.01237 | -0.054 | 99.638
9 | 1.277 | 0.01326 | -0.055 | 96.345
9.5 | 1.318 | 0.01369 | -0.056 | 96.252
10 | 1.354 | 0.01435 | -0.057 | 94.314
10.5 | 1.385 | 0.01507 | -0.058 | 91.901
11 | 1.41 | 0.01584 | -0.059 | 89.039
11.5 | 1.397 | 0.01749 | -0.058 | 79.877
12 | 1.404 | 0.01847 | -0.059 | 76.014
12.5 | 1.403 | 0.01988 | -0.059 | 70.6
13 | 1.396 | 0.02139 | -0.06 | 65.243
13.5 | 1.38 | 0.02341 | -0.061 | 58.94
14 | 1.356 | 0.02581 | -0.061 | 52.557
14.5 | 1.325 | 0.02866 | -0.061 | 46.225
15 | 1.285 | 0.03256 | -0.062 | 39.458
15.5 | 1.222 | 0.03716 | -0.062 | 32.884
16 | 1.149 | 0.04328 | -0.062 | 26.539

## 94. Re 7M Mach 0.25 (2)
BIGFOIL.COM POLAR EXPORT
GA 37A215
GA 37A215 |  |  |  | Cl Max: | 1.7109 | at alpha= | 19 | deg
XFOIL ncrit=9 |  |  |  | L/D Max: | 117.987 | at alpha= | 3 | deg
Re: | 7000000 |  |  | Cd Min: | 0.22105 | at alpha= | -19.5 | deg
Mach: | 0.25 |  |  | Cl=0 at alpha= | -1.7473 | deg
|  |  |  | @ Cl=0.1, Cd= | 0.0043917
|  |  |  | @ Cl=0.4, Cd= | 0.0042914
|  |  |  | @ Cl=0.6, Cd= | 0.0051927
alpha (deg) | Cl | Cd | Cm | Cl/Cd
-19.5 | -0.677 | 0.22105 | 0.0315 | -3.0627
-19 | -0.6611 | 0.21398 | 0.0271 | -3.0895
-18 | -0.9284 | 0.12627 | -0.0194 | -7.3525
-17.5 | -1.0783 | 0.09209 | -0.0388 | -11.7092
-17 | -1.1458 | 0.07265 | -0.0509 | -15.7715
-16.5 | -1.1916 | 0.05857 | -0.0594 | -20.3449
-16 | -1.2246 | 0.0477 | -0.0649 | -25.673
-15.5 | -1.2486 | 0.03888 | -0.0681 | -32.1142
-15 | -1.2624 | 0.032 | -0.069 | -39.45
-14.5 | -1.2663 | 0.02675 | -0.0678 | -47.3383
-14 | -1.2601 | 0.02307 | -0.0647 | -54.6207
-13.5 | -1.2469 | 0.02046 | -0.0602 | -60.9433
-13 | -1.2239 | 0.01837 | -0.0557 | -66.6249
-12.5 | -1.1927 | 0.01675 | -0.0514 | -71.206
-12 | -1.1507 | 0.01536 | -0.0485 | -74.9154
-11.5 | -1.1041 | 0.0142 | -0.0462 | -77.7535
-10.5 | -1.0064 | 0.01202 | -0.042 | -83.7271
-10 | -0.9548 | 0.01111 | -0.0403 | -85.9406
-9.5 | -0.8994 | 0.01052 | -0.0393 | -85.4943
-9 | -0.8431 | 0.01001 | -0.0384 | -84.2258
-8.5 | -0.7864 | 0.00952 | -0.0376 | -82.605
-8 | -0.7294 | 0.00907 | -0.037 | -80.419
-7.5 | -0.6718 | 0.00869 | -0.0366 | -77.3072
-7 | -0.6137 | 0.00834 | -0.0362 | -73.5851
-6.5 | -0.5564 | 0.00793 | -0.0358 | -70.1639
-6 | -0.4981 | 0.00762 | -0.0357 | -65.3675
-5.5 | -0.4393 | 0.00737 | -0.0357 | -59.6065
-5 | -0.3803 | 0.00715 | -0.0357 | -53.1888
-4.5 | -0.3215 | 0.0069 | -0.0358 | -46.5942
-4 | -0.2624 | 0.0067 | -0.036 | -39.1642
-3.5 | -0.2033 | 0.0065 | -0.0362 | -31.2769
-3 | -0.1442 | 0.0063 | -0.0365 | -22.8889
-2.5 | -0.0853 | 0.0061 | -0.0367 | -13.9836
-2 | -0.0281 | 0.0057 | -0.0368 | -4.9298
-1.5 | 0.0275 | 0.00522 | -0.0366 | 5.2682
-1 | 0.0801 | 0.00446 | -0.036 | 17.9596
-0.5 | 0.1384 | 0.00426 | -0.0362 | 32.4883
0 | 0.1979 | 0.00419 | -0.0367 | 47.2315
0.5 | 0.2577 | 0.00419 | -0.0372 | 61.5036
1 | 0.3172 | 0.0042 | -0.0377 | 75.5238
2 | 0.4349 | 0.00433 | -0.0384 | 100.4388
2.5 | 0.494 | 0.00443 | -0.0388 | 111.5124
3 | 0.551 | 0.00467 | -0.0388 | 117.9872
3.5 | 0.6035 | 0.00523 | -0.0381 | 115.392
4 | 0.6557 | 0.00585 | -0.0374 | 112.0855
4.5 | 0.7075 | 0.00649 | -0.0366 | 109.0139
5 | 0.7616 | 0.00695 | -0.0361 | 109.5827
5.5 | 0.8166 | 0.00734 | -0.0357 | 111.2534
6 | 0.8719 | 0.00771 | -0.0354 | 113.0869
6.5 | 0.927 | 0.00807 | -0.035 | 114.8699
7 | 0.9814 | 0.00844 | -0.0345 | 116.2796
7.5 | 1.0347 | 0.00885 | -0.0337 | 116.9153
8 | 1.086 | 0.00932 | -0.0326 | 116.5236
8.5 | 1.1356 | 0.00976 | -0.031 | 116.3525
9 | 1.1824 | 0.01025 | -0.0289 | 115.3561
9.5 | 1.2432 | 0.01092 | -0.0299 | 113.8462
10 | 1.2859 | 0.01153 | -0.0271 | 111.5265
10.5 | 1.3248 | 0.01229 | -0.0238 | 107.795
11 | 1.3649 | 0.01313 | -0.021 | 103.9528
11.5 | 1.4016 | 0.01425 | -0.0181 | 98.3579
12 | 1.4401 | 0.01539 | -0.0157 | 93.5737
12.5 | 1.4765 | 0.01677 | -0.0133 | 88.0441
13 | 1.5094 | 0.01849 | -0.0109 | 81.6333
13.5 | 1.54 | 0.02045 | -0.0086 | 75.3056
14 | 1.5714 | 0.02246 | -0.0065 | 69.9644
14.5 | 1.5997 | 0.02475 | -0.0044 | 64.6343
15 | 1.6242 | 0.02735 | -0.0022 | 59.3857
15.5 | 1.6429 | 0.03046 | 0 | 53.9363
16 | 1.6609 | 0.03373 | 0.0021 | 49.241
16.5 | 1.6787 | 0.03722 | 0.0037 | 45.1021
17 | 1.6938 | 0.04103 | 0.0052 | 41.282
17.5 | 1.7043 | 0.04545 | 0.0064 | 37.4983
18 | 1.7105 | 0.05036 | 0.0074 | 33.9654
18.5 | 1.7092 | 0.05625 | 0.008 | 30.3858
19 | 1.7109 | 0.06197 | 0.0082 | 27.6085
19.5 | 1.7067 | 0.06858 | 0.0078 | 24.8863
20 | 1.6971 | 0.07593 | 0.0069 | 22.3508

## 95. Re 7M Mach 0.50 (1)
BIGFOIL.COM POLAR EXPORT
GA 37A215
GA 37A215 |  |  |  | Cl Max: | 1.259 | at alpha= | 8 | deg
JavaFoil+Calcfoil stall+Eppler ext transition |  |  |  | L/D Max: | 106.426 | at alpha= | 3 | deg
Re: | 7000000 |  |  | Cd Min: | 0.00556 | at alpha= | -1 | deg
Mach: | 0.5 |  |  | Cl=0 at alpha= | -1.6643 | deg
|  |  |  | @ Cl=0.1, Cd= | 0.0055803
|  |  |  | @ Cl=0.4, Cd= | 0.0058769
|  |  |  | @ Cl=0.6, Cd= | 0.0060074
alpha (deg) | Cl | Cd | Cm | Cl/Cd
-20 | -1.034 | 0.15378 | 0.002 | -6.721
-19.5 | -1.003 | 0.15009 | 0.002 | -6.684
-19 | -0.976 | 0.14513 | 0.001 | -6.725
-18.5 | -0.949 | 0.1603 | 0.001 | -5.921
-18 | -0.926 | 0.14094 | 0 | -6.572
-17.5 | -0.899 | 0.13194 | 0 | -6.816
-17 | -0.871 | 0.12603 | -0.001 | -6.909
-16.5 | -0.84 | 0.12346 | -0.002 | -6.807
-16 | -0.811 | 0.12059 | -0.002 | -6.729
-15.5 | -0.782 | 0.11745 | -0.003 | -6.655
-15 | -0.754 | 0.11309 | -0.003 | -6.663
-14.5 | -0.726 | 0.10772 | -0.004 | -6.738
-14 | -0.698 | 0.10256 | -0.004 | -6.807
-13.5 | -0.67 | 0.09827 | -0.005 | -6.82
-13 | -0.643 | 0.09531 | -0.005 | -6.746
-12.5 | -0.615 | 0.09063 | -0.006 | -6.782
-12 | -0.586 | 0.08428 | -0.006 | -6.957
-11.5 | -0.559 | 0.07712 | -0.007 | -7.247
-11 | -0.531 | 0.07059 | -0.008 | -7.528
-10.5 | -0.504 | 0.06519 | -0.009 | -7.726
-10 | -0.48 | 0.05802 | -0.01 | -8.274
-9.5 | -0.446 | 0.06058 | -0.009 | -7.367
-9 | -0.503 | 0.01449 | -0.018 | -34.737
-8.5 | -0.478 | 0.01226 | -0.02 | -38.972
-8 | -0.443 | 0.01194 | -0.021 | -37.115
-7.5 | -0.409 | 0.01135 | -0.022 | -36.008
-7 | -0.522 | 0.01089 | -0.023 | -47.889
-6.5 | -0.57 | 0.00987 | -0.025 | -57.735
-6 | -0.548 | 0.00929 | -0.026 | -58.974
-5.5 | -0.502 | 0.00884 | -0.027 | -56.852
-5 | -0.447 | 0.00841 | -0.028 | -53.223
-4.5 | -0.387 | 0.00816 | -0.029 | -47.374
-4 | -0.322 | 0.00809 | -0.03 | -39.829
-3.5 | -0.256 | 0.00792 | -0.032 | -32.277
-3 | -0.187 | 0.00772 | -0.033 | -24.239
-2.5 | -0.118 | 0.00725 | -0.034 | -16.213
-2 | -0.047 | 0.00566 | -0.035 | -8.39
-1.5 | 0.023 | 0.00559 | -0.036 | 4.123
-1 | 0.094 | 0.00556 | -0.038 | 16.891
-0.5 | 0.165 | 0.0058 | -0.039 | 28.391
0 | 0.237 | 0.00559 | -0.04 | 42.423
0.5 | 0.309 | 0.00586 | -0.041 | 52.672
1 | 0.38 | 0.00586 | -0.042 | 64.805
1.5 | 0.451 | 0.00592 | -0.043 | 76.243
2 | 0.523 | 0.00581 | -0.045 | 89.956
2.5 | 0.592 | 0.00598 | -0.046 | 98.997
3 | 0.662 | 0.00622 | -0.047 | 106.426
3.5 | 0.733 | 0.00732 | -0.048 | 100.127
4 | 0.802 | 0.00799 | -0.049 | 100.427
4.5 | 0.871 | 0.00943 | -0.051 | 92.375
5 | 0.939 | 0.00999 | -0.052 | 93.944
5.5 | 1.004 | 0.0105 | -0.053 | 95.65
6 | 1.067 | 0.01153 | -0.054 | 92.529
6.5 | 1.125 | 0.01173 | -0.055 | 95.879
7 | 1.178 | 0.01267 | -0.056 | 93.019
7.5 | 1.224 | 0.01415 | -0.058 | 86.511
8 | 1.259 | 0.01533 | -0.059 | 82.135
8.5 | 1.245 | 0.01704 | -0.058 | 73.079
9 | 1.211 | 0.01925 | -0.059 | 62.916
9.5 | 1.061 | 0.02101 | -0.06 | 50.505
10 | 0.789 | 0.02329 | -0.06 | 33.879
10.5 | 0.817 | 0.02552 | -0.061 | 32.013
11 | 0.724 | 0.0797 | -0.036 | 9.082
11.5 | 0.749 | 0.08367 | -0.035 | 8.953
12 | 0.785 | 0.08454 | -0.041 | 9.284
12.5 | 0.816 | 0.08919 | -0.043 | 9.15
13 | 0.835 | 0.0991 | -0.038 | 8.425

## 96. Re 7M Mach 0.50 (2)
BIGFOIL.COM POLAR EXPORT
GA 37A215
GA 37A215 |  |  |  | Cl Max: | 1.4427 | at alpha= | 11.5 | deg
XFOIL ncrit=9 |  |  |  | L/D Max: | 128.377 | at alpha= | 3 | deg
Re: | 7000000 |  |  | Cd Min: | 0.25745 | at alpha= | -20 | deg
Mach: | 0.5 |  |  | Cl=0 at alpha= | -1.7804 | deg
|  |  |  | @ Cl=0.1, Cd= | 0.0046318
|  |  |  | @ Cl=0.4, Cd= | 0.0043927
|  |  |  | @ Cl=0.6, Cd= | 0.0047874
alpha (deg) | Cl | Cd | Cm | Cl/Cd
-20 | -0.7236 | 0.25745 | 0.0449 | -2.8106
-19.5 | -0.7024 | 0.24861 | 0.0395 | -2.8253
-18.5 | -0.6614 | 0.23079 | 0.0289 | -2.8658
-18 | -0.6396 | 0.22308 | 0.024 | -2.8671
-17.5 | -0.6189 | 0.21491 | 0.0192 | -2.8798
-17 | -0.5993 | 0.20647 | 0.0143 | -2.9026
-16.5 | -0.5808 | 0.19788 | 0.0095 | -2.9351
-16 | -0.5653 | 0.18808 | 0.0045 | -3.0056
-15.5 | -0.5528 | 0.17941 | 0.0007 | -3.0812
-15 | -0.5385 | 0.17086 | -0.0037 | -3.1517
-14.5 | -0.524 | 0.16241 | -0.0081 | -3.2264
-14 | -0.5109 | 0.15374 | -0.0125 | -3.3231
-13 | -0.4955 | 0.13479 | -0.0216 | -3.6761
-12.5 | -0.4973 | 0.12377 | -0.0268 | -4.0179
-12 | -0.5024 | 0.11284 | -0.0321 | -4.4523
-11.5 | -0.5125 | 0.1015 | -0.0379 | -5.0493
-11 | -0.5374 | 0.08788 | -0.0457 | -6.1152
-10.5 | -0.5558 | 0.07469 | -0.0538 | -7.4414
-10 | -0.5806 | 0.05931 | -0.0655 | -9.7892
-9.5 | -0.6098 | 0.04758 | -0.0745 | -12.8163
-9 | -0.6389 | 0.03832 | -0.0793 | -16.6728
-8.5 | -0.6668 | 0.03111 | -0.0784 | -21.4336
-8 | -0.6888 | 0.02502 | -0.0717 | -27.53
-7 | -0.675 | 0.01225 | -0.0577 | -55.102
-6.5 | -0.6261 | 0.01012 | -0.0527 | -61.8676
-6 | -0.567 | 0.00891 | -0.0492 | -63.6364
-5.5 | -0.5016 | 0.00823 | -0.047 | -60.9478
-5 | -0.4339 | 0.00777 | -0.0454 | -55.843
-4.5 | -0.3653 | 0.00742 | -0.0444 | -49.2318
-4 | -0.2971 | 0.0071 | -0.0437 | -41.8451
-3.5 | -0.2288 | 0.00687 | -0.0433 | -33.3042
-3 | -0.1607 | 0.00662 | -0.043 | -24.2749
-2.5 | -0.0931 | 0.00641 | -0.0429 | -14.5242
-2 | -0.0262 | 0.00612 | -0.0428 | -4.281
-1 | 0.0931 | 0.00466 | -0.0408 | 19.9785
-0.5 | 0.1592 | 0.00439 | -0.0409 | 36.2642
0 | 0.2273 | 0.00433 | -0.0413 | 52.4942
0.5 | 0.2965 | 0.00431 | -0.042 | 68.7935
1 | 0.3649 | 0.00433 | -0.0424 | 84.2725
1.5 | 0.4321 | 0.00445 | -0.0427 | 97.1011
2 | 0.5004 | 0.00454 | -0.043 | 110.2203
2.5 | 0.5683 | 0.00465 | -0.0433 | 122.2151
3 | 0.6329 | 0.00493 | -0.0428 | 128.3773
3.5 | 0.6874 | 0.00578 | -0.0407 | 118.9273
4 | 0.744 | 0.00652 | -0.0388 | 114.1104
4.5 | 0.7995 | 0.0073 | -0.0366 | 109.5205
5 | 0.8597 | 0.00785 | -0.0349 | 109.5159
5.5 | 0.9217 | 0.0083 | -0.0333 | 111.0482
6 | 0.9817 | 0.00885 | -0.0312 | 110.9266
6.5 | 1.0407 | 0.00942 | -0.0288 | 110.4777
7 | 1.0915 | 0.01011 | -0.0248 | 107.9624
7.5 | 1.1411 | 0.01097 | -0.0207 | 104.0201
8 | 1.1887 | 0.01197 | -0.0165 | 99.3066
8.5 | 1.2345 | 0.01318 | -0.0122 | 93.6646
9 | 1.281 | 0.01484 | -0.0086 | 86.3208
9.5 | 1.3245 | 0.0169 | -0.0049 | 78.3728
10 | 1.3674 | 0.01917 | -0.0012 | 71.3302
10.5 | 1.4036 | 0.02193 | 0.0029 | 64.0036
11 | 1.4303 | 0.02535 | 0.0075 | 56.4221
11.5 | 1.4427 | 0.02975 | 0.0124 | 48.4941
12 | 1.4379 | 0.03553 | 0.017 | 40.47
12.5 | 1.4166 | 0.04288 | 0.0205 | 33.0364
13 | 1.3864 | 0.05143 | 0.0225 | 26.957
13.5 | 1.3515 | 0.06108 | 0.0227 | 22.1267
14 | 1.3143 | 0.07171 | 0.021 | 18.328
14.5 | 1.2774 | 0.08311 | 0.0177 | 15.37
15 | 1.2419 | 0.0952 | 0.0129 | 13.0452
15.5 | 1.2088 | 0.10773 | 0.0071 | 11.2206
16 | 1.1769 | 0.1206 | 0.0004 | 9.7587
16.5 | 1.1466 | 0.13379 | -0.0069 | 8.5701

## 97. Re 8M Mach 0.00 (1)
BIGFOIL.COM POLAR EXPORT
GA 37A215
GA 37A215 |  |  |  | Cl Max: | 1.486 | at alpha= | 14 | deg
JavaFoil+Calcfoil stall+Eppler ext transition |  |  |  | L/D Max: | 108.07 | at alpha= | 9 | deg
Re: | 8000000 |  |  | Cd Min: | 0.0053 | at alpha= | -1 | deg
Mach: | 0 |  |  | Cl=0 at alpha= | -1.6639 | deg
|  |  |  | @ Cl=0.1, Cd= | 0.0053092
|  |  |  | @ Cl=0.4, Cd= | 0.0055484
|  |  |  | @ Cl=0.6, Cd= | 0.0061787
alpha (deg) | Cl | Cd | Cm | Cl/Cd
-17.5 | -0.712 | 0.11275 | 0 | -6.315
-17 | -0.728 | 0.1062 | -0.001 | -6.859
-16.5 | -0.754 | 0.09055 | -0.002 | -8.323
-16 | -0.752 | 0.09982 | -0.002 | -7.534
-15.5 | -0.835 | 0.04379 | -0.004 | -19.062
-15 | -0.871 | 0.03026 | -0.005 | -28.768
-14.5 | -0.89 | 0.02503 | -0.006 | -35.56
-14 | -0.911 | 0.01996 | -0.007 | -45.627
-13.5 | -0.925 | 0.01677 | -0.008 | -55.15
-13 | -0.932 | 0.0152 | -0.008 | -61.295
-12.5 | -0.937 | 0.0138 | -0.01 | -67.878
-12 | -0.93 | 0.01313 | -0.01 | -70.858
-11.5 | -0.917 | 0.01258 | -0.011 | -72.859
-11 | -0.899 | 0.01165 | -0.012 | -77.217
-10.5 | -0.878 | 0.0112 | -0.013 | -78.324
-10 | -0.851 | 0.01075 | -0.014 | -79.185
-9.5 | -0.821 | 0.01034 | -0.015 | -79.457
-9 | -0.787 | 0.00999 | -0.016 | -78.804
-8.5 | -0.749 | 0.00966 | -0.017 | -77.484
-8 | -0.707 | 0.0093 | -0.018 | -76.066
-7.5 | -0.662 | 0.00882 | -0.019 | -75.065
-7 | -0.614 | 0.00848 | -0.02 | -72.428
-6.5 | -0.564 | 0.00817 | -0.021 | -68.991
-6 | -0.511 | 0.008 | -0.022 | -63.887
-5.5 | -0.456 | 0.00791 | -0.023 | -57.643
-5 | -0.399 | 0.00773 | -0.024 | -51.646
-4.5 | -0.341 | 0.00747 | -0.025 | -45.711
-4 | -0.283 | 0.00743 | -0.026 | -38.045
-3.5 | -0.223 | 0.00728 | -0.027 | -30.651
-3 | -0.163 | 0.00711 | -0.028 | -22.892
-2.5 | -0.102 | 0.00587 | -0.029 | -17.408
-2 | -0.041 | 0.00549 | -0.03 | -7.5
-1.5 | 0.02 | 0.00538 | -0.031 | 3.714
-1 | 0.081 | 0.0053 | -0.033 | 15.339
-0.5 | 0.143 | 0.00533 | -0.034 | 26.789
0 | 0.205 | 0.0053 | -0.035 | 38.786
0.5 | 0.267 | 0.00549 | -0.036 | 48.691
1 | 0.329 | 0.00555 | -0.037 | 59.262
1.5 | 0.391 | 0.00556 | -0.038 | 70.24
2 | 0.453 | 0.00548 | -0.039 | 82.499
2.5 | 0.513 | 0.0057 | -0.04 | 89.992
3 | 0.574 | 0.00586 | -0.041 | 98.021
3.5 | 0.636 | 0.00662 | -0.042 | 96.02
4 | 0.696 | 0.00711 | -0.043 | 97.897
4.5 | 0.757 | 0.00841 | -0.044 | 90.041
5 | 0.817 | 0.00853 | -0.045 | 95.766
5.5 | 0.876 | 0.0089 | -0.046 | 98.466
6 | 0.934 | 0.00918 | -0.047 | 101.712
6.5 | 0.991 | 0.00977 | -0.048 | 101.449
7 | 1.047 | 0.01009 | -0.049 | 103.753
7.5 | 1.101 | 0.01036 | -0.05 | 106.301
8 | 1.153 | 0.01078 | -0.051 | 106.936
8.5 | 1.204 | 0.01127 | -0.052 | 106.788
9 | 1.251 | 0.01157 | -0.053 | 108.07
9.5 | 1.295 | 0.01272 | -0.054 | 101.848
10 | 1.337 | 0.0131 | -0.055 | 102.049
10.5 | 1.375 | 0.01365 | -0.056 | 100.714
11 | 1.409 | 0.01421 | -0.057 | 99.157
11.5 | 1.44 | 0.01486 | -0.058 | 96.938
12 | 1.467 | 0.01549 | -0.059 | 94.728
12.5 | 1.459 | 0.01691 | -0.058 | 86.276
13 | 1.473 | 0.01778 | -0.059 | 82.821
13.5 | 1.481 | 0.01904 | -0.06 | 77.821
14 | 1.486 | 0.02048 | -0.06 | 72.53
14.5 | 1.485 | 0.02217 | -0.061 | 66.998
15 | 1.481 | 0.02393 | -0.061 | 61.887
15.5 | 1.463 | 0.02613 | -0.062 | 55.977
16 | 1.44 | 0.02836 | -0.062 | 50.785
16.5 | 1.413 | 0.03121 | -0.063 | 45.28
17 | 1.384 | 0.03394 | -0.063 | 40.762
17.5 | 1.35 | 0.0371 | -0.064 | 36.395
18 | 1.31 | 0.04242 | -0.064 | 30.877
18.5 | 1.272 | 0.04618 | -0.064 | 27.543
19 | 1.23 | 0.05147 | -0.064 | 23.901

## 98. Re 8M Mach 0.00 (2)
BIGFOIL.COM POLAR EXPORT
GA 37A215
GA 37A215 |  |  |  | Cl Max: | 1.7942 | at alpha= | 20 | deg
XFOIL ncrit=9 |  |  |  | L/D Max: | 121.932 | at alpha= | 9 | deg
Re: | 8000000 |  |  | Cd Min: | 0.04924 | at alpha= | 20 | deg
Mach: | 0 |  |  | Cl=0 at alpha= | -1.7449 | deg
|  |  |  | @ Cl=0.1, Cd= | 0.0043666
|  |  |  | @ Cl=0.4, Cd= | 0.0042511
|  |  |  | @ Cl=0.6, Cd= | 0.0054318
alpha (deg) | Cl | Cd | Cm | Cl/Cd
-20 | -1.6232 | 0.03734 | -0.0555 | -43.4708
-19.5 | -1.6173 | 0.03303 | -0.0557 | -48.9646
-19 | -1.6058 | 0.02943 | -0.0554 | -54.5634
-18.5 | -1.5899 | 0.02643 | -0.0547 | -60.1551
-18 | -1.5708 | 0.02388 | -0.0534 | -65.7789
-17.5 | -1.5482 | 0.02178 | -0.0519 | -71.0836
-17 | -1.5229 | 0.02003 | -0.0499 | -76.031
-16.5 | -1.4954 | 0.01857 | -0.0477 | -80.5277
-16 | -1.4656 | 0.01734 | -0.0451 | -84.5213
-15.5 | -1.4339 | 0.01633 | -0.0424 | -87.8077
-15 | -1.3932 | 0.01543 | -0.041 | -90.2916
-14.5 | -1.3559 | 0.01479 | -0.0384 | -91.6768
-13.5 | -1.2668 | 0.01357 | -0.036 | -93.353
-13 | -1.2191 | 0.01301 | -0.0352 | -93.7048
-12.5 | -1.1703 | 0.01246 | -0.0346 | -93.9246
-12 | -1.1204 | 0.01196 | -0.0341 | -93.6789
-11.5 | -1.0715 | 0.01129 | -0.0334 | -94.907
-11 | -1.0216 | 0.01068 | -0.0328 | -95.6554
-10.5 | -0.97 | 0.01018 | -0.0325 | -95.2849
-10 | -0.9173 | 0.00974 | -0.0323 | -94.1786
-9.5 | -0.864 | 0.00936 | -0.0322 | -92.3077
-9 | -0.8102 | 0.00901 | -0.0321 | -89.9223
-8.5 | -0.7559 | 0.00867 | -0.0321 | -87.1857
-8 | -0.7012 | 0.00836 | -0.0322 | -83.8756
-7.5 | -0.6461 | 0.00809 | -0.0323 | -79.864
-7 | -0.5907 | 0.0078 | -0.0325 | -75.7308
-6.5 | -0.5356 | 0.00749 | -0.0326 | -71.5087
-6 | -0.4797 | 0.00726 | -0.0328 | -66.0744
-5.5 | -0.4233 | 0.00705 | -0.0331 | -60.0426
-5 | -0.367 | 0.00684 | -0.0334 | -53.655
-4.5 | -0.3104 | 0.00664 | -0.0337 | -46.747
-4 | -0.2538 | 0.00646 | -0.034 | -39.2879
-3.5 | -0.1968 | 0.00628 | -0.0344 | -31.3376
-3 | -0.1399 | 0.0061 | -0.0348 | -22.9344
-2.5 | -0.0833 | 0.00591 | -0.0352 | -14.0948
-2 | -0.0277 | 0.00557 | -0.0353 | -4.9731
-1.5 | 0.0266 | 0.00515 | -0.0353 | 5.165
-1 | 0.0786 | 0.00448 | -0.035 | 17.5446
-0.5 | 0.1333 | 0.00419 | -0.035 | 31.8138
0 | 0.1901 | 0.0041 | -0.0354 | 46.3659
0.5 | 0.248 | 0.00409 | -0.036 | 60.6357
1 | 0.3047 | 0.00416 | -0.0364 | 73.2452
1.5 | 0.3612 | 0.00421 | -0.0367 | 85.7957
2 | 0.4179 | 0.00427 | -0.0371 | 97.8689
2.5 | 0.4742 | 0.00438 | -0.0375 | 108.2648
3 | 0.5277 | 0.00474 | -0.0374 | 111.3291
3.5 | 0.5795 | 0.00522 | -0.037 | 111.0153
4 | 0.6308 | 0.00575 | -0.0366 | 109.7043
4.5 | 0.6822 | 0.00627 | -0.0362 | 108.8038
5 | 0.7351 | 0.00668 | -0.0361 | 110.0449
5.5 | 0.7884 | 0.00703 | -0.036 | 112.1479
6 | 0.8419 | 0.00734 | -0.036 | 114.7003
6.5 | 0.8952 | 0.00765 | -0.036 | 117.0196
7 | 0.948 | 0.00799 | -0.0359 | 118.6483
7.5 | 1.0001 | 0.00832 | -0.0357 | 120.2043
8 | 1.0512 | 0.00868 | -0.0354 | 121.106
8.5 | 1.1009 | 0.00906 | -0.0348 | 121.5121
9 | 1.1486 | 0.00942 | -0.0337 | 121.9321
9.5 | 1.1969 | 0.00986 | -0.0329 | 121.3895
10 | 1.2547 | 0.01044 | -0.0344 | 120.182
10.5 | 1.3004 | 0.01098 | -0.0333 | 118.4335
11 | 1.3445 | 0.01154 | -0.0319 | 116.5078
11.5 | 1.384 | 0.01215 | -0.0297 | 113.9095
12 | 1.4202 | 0.0129 | -0.0271 | 110.093
12.5 | 1.4581 | 0.01363 | -0.0251 | 106.9773
13 | 1.4937 | 0.01454 | -0.023 | 102.7304
13.5 | 1.5267 | 0.01567 | -0.0209 | 97.4282
14 | 1.5578 | 0.01701 | -0.0188 | 91.5814
14.5 | 1.5908 | 0.01832 | -0.0172 | 86.8341
15 | 1.6213 | 0.01985 | -0.0156 | 81.6776
15.5 | 1.6493 | 0.02163 | -0.0141 | 76.2506
16 | 1.6739 | 0.02369 | -0.0124 | 70.6585
16.5 | 1.6953 | 0.02606 | -0.0107 | 65.0537
17 | 1.7153 | 0.02857 | -0.0092 | 60.0385
17.5 | 1.7356 | 0.03113 | -0.0078 | 55.7533
18 | 1.7531 | 0.034 | -0.0066 | 51.5618
18.5 | 1.7689 | 0.03714 | -0.0055 | 47.6279
19 | 1.7808 | 0.0407 | -0.0045 | 43.7543
19.5 | 1.7885 | 0.04484 | -0.0038 | 39.8863
20 | 1.7942 | 0.04924 | -0.0032 | 36.4379

## 99. Re 8M Mach 0.10 (1)
BIGFOIL.COM POLAR EXPORT
GA 37A215
GA 37A215 |  |  |  | Cl Max: | 1.473 | at alpha= | 14 | deg
JavaFoil+Calcfoil stall+Eppler ext transition |  |  |  | L/D Max: | 107.318 | at alpha= | 9 | deg
Re: | 8000000 |  |  | Cd Min: | 0.00531 | at alpha= | -1 | deg
Mach: | 0.1 |  |  | Cl=0 at alpha= | -1.6639 | deg
|  |  |  | @ Cl=0.1, Cd= | 0.00531
|  |  |  | @ Cl=0.4, Cd= | 0.0055897
|  |  |  | @ Cl=0.6, Cd= | 0.0061482
alpha (deg) | Cl | Cd | Cm | Cl/Cd
-17 | -0.683 | 0.11067 | -0.001 | -6.169
-16.5 | -0.695 | 0.11128 | -0.001 | -6.248
-16 | -0.712 | 0.10506 | -0.002 | -6.78
-15.5 | -0.759 | 0.07142 | -0.003 | -10.625
-15 | -0.816 | 0.04083 | -0.004 | -19.982
-14.5 | -0.848 | 0.0299 | -0.005 | -28.362
-14 | -0.876 | 0.02268 | -0.006 | -38.617
-13.5 | -0.896 | 0.0181 | -0.007 | -49.521
-13 | -0.909 | 0.0159 | -0.009 | -57.202
-12.5 | -0.917 | 0.01426 | -0.01 | -64.286
-12 | -0.918 | 0.01331 | -0.011 | -68.958
-11.5 | -0.907 | 0.01272 | -0.011 | -71.283
-11 | -0.892 | 0.01176 | -0.012 | -75.861
-10.5 | -0.872 | 0.01134 | -0.013 | -76.912
-10 | -0.848 | 0.01086 | -0.014 | -78.124
-9.5 | -0.819 | 0.01045 | -0.015 | -78.393
-9 | -0.786 | 0.01002 | -0.016 | -78.453
-8.5 | -0.749 | 0.00971 | -0.017 | -77.147
-8 | -0.708 | 0.00937 | -0.018 | -75.63
-7.5 | -0.664 | 0.00882 | -0.019 | -75.243
-7 | -0.616 | 0.00848 | -0.02 | -72.713
-6.5 | -0.566 | 0.00826 | -0.021 | -68.494
-6 | -0.513 | 0.00799 | -0.022 | -64.255
-5.5 | -0.458 | 0.00796 | -0.023 | -57.502
-5 | -0.401 | 0.00773 | -0.024 | -51.863
-4.5 | -0.343 | 0.00757 | -0.025 | -45.291
-4 | -0.284 | 0.00737 | -0.026 | -38.512
-3.5 | -0.224 | 0.00725 | -0.027 | -30.913
-3 | -0.164 | 0.00718 | -0.029 | -22.784
-2.5 | -0.103 | 0.00589 | -0.03 | -17.424
-2 | -0.041 | 0.00548 | -0.031 | -7.56
-1.5 | 0.02 | 0.00537 | -0.032 | 3.744
-1 | 0.082 | 0.00531 | -0.033 | 15.398
-0.5 | 0.143 | 0.00531 | -0.034 | 27.01
0 | 0.206 | 0.00534 | -0.035 | 38.665
0.5 | 0.269 | 0.00547 | -0.036 | 49.078
1 | 0.331 | 0.00554 | -0.037 | 59.694
1.5 | 0.393 | 0.00561 | -0.038 | 70.05
2 | 0.455 | 0.00543 | -0.039 | 83.712
2.5 | 0.516 | 0.00565 | -0.04 | 91.227
3 | 0.577 | 0.00587 | -0.041 | 98.368
3.5 | 0.639 | 0.00662 | -0.042 | 96.49
4 | 0.7 | 0.00709 | -0.043 | 98.668
4.5 | 0.761 | 0.00844 | -0.044 | 90.18
5 | 0.821 | 0.00855 | -0.045 | 95.99
5.5 | 0.88 | 0.00892 | -0.046 | 98.694
6 | 0.939 | 0.00923 | -0.047 | 101.634
6.5 | 0.996 | 0.0095 | -0.048 | 104.798
7 | 1.051 | 0.01019 | -0.049 | 103.158
7.5 | 1.106 | 0.01042 | -0.05 | 106.088
8 | 1.158 | 0.01087 | -0.051 | 106.575
8.5 | 1.208 | 0.01137 | -0.052 | 106.273
9 | 1.255 | 0.0117 | -0.053 | 107.318
9.5 | 1.299 | 0.01285 | -0.054 | 101.06
10 | 1.34 | 0.01322 | -0.055 | 101.323
10.5 | 1.377 | 0.01379 | -0.056 | 99.867
11 | 1.411 | 0.01442 | -0.057 | 97.855
11.5 | 1.44 | 0.01503 | -0.058 | 95.808
12 | 1.466 | 0.0158 | -0.059 | 92.743
12.5 | 1.454 | 0.01722 | -0.058 | 84.403
13 | 1.465 | 0.01814 | -0.059 | 80.759
13.5 | 1.471 | 0.01947 | -0.06 | 75.568
14 | 1.473 | 0.02101 | -0.06 | 70.083
14.5 | 1.469 | 0.02281 | -0.061 | 64.39
15 | 1.461 | 0.02467 | -0.061 | 59.216
15.5 | 1.438 | 0.02706 | -0.062 | 53.156
16 | 1.411 | 0.02942 | -0.062 | 47.97
16.5 | 1.379 | 0.03253 | -0.063 | 42.385
17 | 1.343 | 0.03554 | -0.063 | 37.804
17.5 | 1.302 | 0.03994 | -0.063 | 32.606
18 | 1.26 | 0.04438 | -0.064 | 28.387
18.5 | 1.214 | 0.04975 | -0.064 | 24.402
19 | 1.163 | 0.05812 | -0.063 | 20.01

## 100. Re 8M Mach 0.10 (2)
BIGFOIL.COM POLAR EXPORT
GA 37A215
GA 37A215 |  |  |  | Cl Max: | 1.7852 | at alpha= | 20 | deg
XFOIL ncrit=9 |  |  |  | L/D Max: | 121.324 | at alpha= | 9 | deg
Re: | 8000000 |  |  | Cd Min: | 0.0526 | at alpha= | 20 | deg
Mach: | 0.1 |  |  | Cl=0 at alpha= | -1.7468 | deg
|  |  |  | @ Cl=0.1, Cd= | 0.0043801
|  |  |  | @ Cl=0.4, Cd= | 0.0042584
|  |  |  | @ Cl=0.6, Cd= | 0.005427
alpha (deg) | Cl | Cd | Cm | Cl/Cd
-20 | -1.5833 | 0.04431 | -0.0574 | -35.7323
-19.5 | -1.5866 | 0.03857 | -0.0585 | -41.1356
-19 | -1.5822 | 0.03392 | -0.0588 | -46.645
-18.5 | -1.5722 | 0.03001 | -0.0586 | -52.3892
-18 | -1.5578 | 0.02673 | -0.0577 | -58.2791
-17.5 | -1.5391 | 0.02403 | -0.0564 | -64.0491
-17 | -1.5167 | 0.02181 | -0.0546 | -69.5415
-16.5 | -1.4917 | 0.01997 | -0.0524 | -74.697
-16 | -1.4641 | 0.01844 | -0.0498 | -79.398
-15.5 | -1.4338 | 0.0172 | -0.0469 | -83.3605
-14.5 | -1.3627 | 0.01536 | -0.0415 | -88.7174
-14 | -1.3205 | 0.01465 | -0.0397 | -90.1365
-13.5 | -1.2751 | 0.01397 | -0.0384 | -91.2742
-13 | -1.2277 | 0.01333 | -0.0373 | -92.1005
-12.5 | -1.1788 | 0.01273 | -0.0364 | -92.6002
-12 | -1.1286 | 0.01219 | -0.0357 | -92.5841
-11.5 | -1.0775 | 0.01166 | -0.0351 | -92.4099
-11 | -1.0284 | 0.0109 | -0.0342 | -94.3486
-10.5 | -0.9769 | 0.01034 | -0.0336 | -94.4778
-10 | -0.9239 | 0.00987 | -0.0333 | -93.6069
-9.5 | -0.8701 | 0.00947 | -0.0331 | -91.8796
-9 | -0.8158 | 0.0091 | -0.0329 | -89.6484
-8.5 | -0.7611 | 0.00874 | -0.0328 | -87.0824
-8 | -0.7059 | 0.00842 | -0.0328 | -83.8361
-7.5 | -0.6504 | 0.00813 | -0.0329 | -80
-7 | -0.5944 | 0.00786 | -0.033 | -75.6234
-6.5 | -0.539 | 0.00753 | -0.033 | -71.5803
-6 | -0.4828 | 0.00729 | -0.0332 | -66.2277
-5.5 | -0.4259 | 0.00707 | -0.0335 | -60.2405
-5 | -0.3692 | 0.00687 | -0.0337 | -53.7409
-4.5 | -0.3122 | 0.00665 | -0.034 | -46.9474
-4 | -0.2552 | 0.00647 | -0.0343 | -39.4436
-3.5 | -0.1979 | 0.00629 | -0.0347 | -31.4626
-3 | -0.1407 | 0.00611 | -0.0351 | -23.0278
-2.5 | -0.0836 | 0.00592 | -0.0354 | -14.1216
-2 | -0.0276 | 0.00559 | -0.0356 | -4.9374
-1.5 | 0.0269 | 0.00516 | -0.0356 | 5.2132
-1 | 0.0792 | 0.00449 | -0.0352 | 17.6392
-0.5 | 0.1341 | 0.0042 | -0.0352 | 31.9286
0 | 0.1914 | 0.00411 | -0.0356 | 46.5693
0.5 | 0.2496 | 0.00409 | -0.0362 | 61.0269
1 | 0.3066 | 0.00416 | -0.0366 | 73.7019
1.5 | 0.3635 | 0.00422 | -0.0369 | 86.1374
2 | 0.4205 | 0.00428 | -0.0373 | 98.2477
2.5 | 0.4772 | 0.00439 | -0.0377 | 108.7016
3 | 0.5309 | 0.00474 | -0.0375 | 112.0042
4 | 0.6345 | 0.00577 | -0.0367 | 109.9653
4.5 | 0.6861 | 0.00631 | -0.0363 | 108.7322
5 | 0.7394 | 0.0067 | -0.0361 | 110.3582
5.5 | 0.793 | 0.00706 | -0.036 | 112.3229
6 | 0.8467 | 0.00739 | -0.036 | 114.5737
6.5 | 0.9004 | 0.0077 | -0.0359 | 116.9351
7 | 0.9536 | 0.00803 | -0.0358 | 118.7547
7.5 | 1.006 | 0.00837 | -0.0355 | 120.1912
8 | 1.0572 | 0.00875 | -0.0351 | 120.8229
8.5 | 1.1071 | 0.00915 | -0.0344 | 120.9945
9 | 1.155 | 0.00952 | -0.0332 | 121.3235
9.5 | 1.2041 | 0.00996 | -0.0324 | 120.8936
10 | 1.2624 | 0.01055 | -0.0338 | 119.6588
10.5 | 1.3064 | 0.01113 | -0.0322 | 117.3765
11 | 1.3503 | 0.01169 | -0.0306 | 115.509
11.5 | 1.3879 | 0.01237 | -0.0279 | 112.1989
12 | 1.4251 | 0.01313 | -0.0255 | 108.5377
12.5 | 1.4627 | 0.01394 | -0.0233 | 104.9283
13 | 1.4979 | 0.01495 | -0.0212 | 100.194
13.5 | 1.5305 | 0.01621 | -0.0189 | 94.417
14 | 1.5625 | 0.01759 | -0.017 | 88.8289
14.5 | 1.5952 | 0.01901 | -0.0153 | 83.9137
15 | 1.625 | 0.0207 | -0.0137 | 78.5024
15.5 | 1.6517 | 0.02266 | -0.0119 | 72.8906
16 | 1.6751 | 0.02494 | -0.0102 | 67.1652
16.5 | 1.6949 | 0.02751 | -0.0084 | 61.6103
17 | 1.7165 | 0.03003 | -0.0069 | 57.1595
17.5 | 1.7358 | 0.03276 | -0.0055 | 52.9853
18 | 1.7519 | 0.03594 | -0.0043 | 48.7451
18.5 | 1.7654 | 0.0394 | -0.0032 | 44.8071
19 | 1.7749 | 0.0434 | -0.0022 | 40.8963
19.5 | 1.78 | 0.04794 | -0.0015 | 37.1297
20 | 1.7852 | 0.0526 | -0.001 | 33.9392

## 101. Re 8M Mach 0.25 (1)
BIGFOIL.COM POLAR EXPORT
GA 37A215
GA 37A215 |  |  |  | Cl Max: | 1.41 | at alpha= | 11 | deg
JavaFoil+Calcfoil stall+Eppler ext transition |  |  |  | L/D Max: | 105.174 | at alpha= | 7 | deg
Re: | 8000000 |  |  | Cd Min: | 0.00535 | at alpha= | -1 | deg
Mach: | 0.25 |  |  | Cl=0 at alpha= | -1.6641 | deg
|  |  |  | @ Cl=0.1, Cd= | 0.005383
|  |  |  | @ Cl=0.4, Cd= | 0.0056187
|  |  |  | @ Cl=0.6, Cd= | 0.0060478
alpha (deg) | Cl | Cd | Cm | Cl/Cd
-16 | -0.38 | 0.11199 | -0.002 | -3.393
-15.5 | -0.433 | 0.10356 | -0.003 | -4.177
-15 | -0.477 | 0.10308 | -0.003 | -4.63
-14.5 | -0.521 | 0.09611 | -0.003 | -5.419
-14 | -0.56 | 0.08958 | -0.004 | -6.256
-13.5 | -0.595 | 0.08375 | -0.005 | -7.107
-13 | -0.639 | 0.06683 | -0.006 | -9.567
-12.5 | -0.74 | 0.02399 | -0.009 | -30.851
-12 | -0.781 | 0.01731 | -0.01 | -45.139
-11.5 | -0.812 | 0.0143 | -0.012 | -56.79
-11 | -0.827 | 0.01265 | -0.013 | -65.356
-10.5 | -0.825 | 0.01203 | -0.014 | -68.581
-10 | -0.816 | 0.0115 | -0.015 | -70.927
-9.5 | -0.799 | 0.01092 | -0.016 | -73.188
-9 | -0.776 | 0.01049 | -0.017 | -73.99
-8.5 | -0.746 | 0.0101 | -0.018 | -73.856
-8 | -0.711 | 0.00973 | -0.019 | -73.075
-7.5 | -0.67 | 0.00912 | -0.02 | -73.456
-7 | -0.625 | 0.00878 | -0.021 | -71.222
-6.5 | -0.576 | 0.00844 | -0.022 | -68.275
-6 | -0.524 | 0.00812 | -0.023 | -64.528
-5.5 | -0.468 | 0.0081 | -0.024 | -57.821
-5 | -0.411 | 0.00783 | -0.025 | -52.478
-4.5 | -0.352 | 0.00771 | -0.026 | -45.591
-4 | -0.291 | 0.00746 | -0.027 | -39.037
-3.5 | -0.23 | 0.00734 | -0.028 | -31.322
-3 | -0.168 | 0.00727 | -0.029 | -23.095
-2.5 | -0.105 | 0.00597 | -0.03 | -17.68
-2 | -0.043 | 0.00555 | -0.031 | -7.662
-1.5 | 0.021 | 0.00537 | -0.032 | 3.844
-1 | 0.084 | 0.00535 | -0.034 | 15.709
-0.5 | 0.147 | 0.00548 | -0.035 | 26.89
0 | 0.212 | 0.00552 | -0.036 | 38.447
0.5 | 0.276 | 0.00552 | -0.037 | 49.953
1 | 0.34 | 0.0056 | -0.038 | 60.722
1.5 | 0.404 | 0.00562 | -0.039 | 71.761
2 | 0.467 | 0.00549 | -0.04 | 85.154
2.5 | 0.53 | 0.00572 | -0.041 | 92.663
3 | 0.593 | 0.00596 | -0.042 | 99.525
3.5 | 0.656 | 0.00675 | -0.043 | 97.247
4 | 0.719 | 0.00724 | -0.044 | 99.35
4.5 | 0.781 | 0.00868 | -0.045 | 90.013
5 | 0.843 | 0.00879 | -0.046 | 95.89
5.5 | 0.904 | 0.00914 | -0.047 | 98.918
6 | 0.963 | 0.00953 | -0.048 | 101.095
6.5 | 1.021 | 0.01015 | -0.049 | 100.541
7 | 1.077 | 0.01024 | -0.05 | 105.174
7.5 | 1.132 | 0.01084 | -0.051 | 104.366
8 | 1.184 | 0.01136 | -0.053 | 104.226
8.5 | 1.233 | 0.0124 | -0.054 | 99.418
9 | 1.277 | 0.01273 | -0.055 | 100.333
9.5 | 1.318 | 0.01365 | -0.056 | 96.536
10 | 1.354 | 0.01405 | -0.057 | 96.372
10.5 | 1.385 | 0.01473 | -0.058 | 93.978
11 | 1.41 | 0.01549 | -0.059 | 91.029
11.5 | 1.399 | 0.01689 | -0.058 | 82.826
12 | 1.406 | 0.01822 | -0.059 | 77.147
12.5 | 1.406 | 0.01937 | -0.06 | 72.578
13 | 1.398 | 0.02073 | -0.06 | 67.461
13.5 | 1.382 | 0.02265 | -0.061 | 61.03
14 | 1.358 | 0.02519 | -0.061 | 53.902
14.5 | 1.327 | 0.02773 | -0.062 | 47.871
15 | 1.288 | 0.03144 | -0.062 | 40.957
15.5 | 1.225 | 0.03575 | -0.062 | 34.274
16 | 1.152 | 0.04136 | -0.062 | 27.863

## 102. Re 8M Mach 0.25 (2)
BIGFOIL.COM POLAR EXPORT
GA 37A215
GA 37A215 |  |  |  | Cl Max: | 1.7344 | at alpha= | 19 | deg
XFOIL ncrit=9 |  |  |  | L/D Max: | 119.009 | at alpha= | 8.5 | deg
Re: | 8000000 |  |  | Cd Min: | 0.22614 | at alpha= | -20 | deg
Mach: | 0.25 |  |  | Cl=0 at alpha= | -1.7558 | deg
|  |  |  | @ Cl=0.1, Cd= | 0.0044294
|  |  |  | @ Cl=0.4, Cd= | 0.0042745
|  |  |  | @ Cl=0.6, Cd= | 0.00531
alpha (deg) | Cl | Cd | Cm | Cl/Cd
-20 | -0.6972 | 0.22614 | 0.0354 | -3.083
-19.5 | -0.6805 | 0.21946 | 0.0311 | -3.1008
-18.5 | -0.9356 | 0.1334 | -0.0158 | -7.0135
-18 | -1.108 | 0.09569 | -0.0378 | -11.5791
-17.5 | -1.1757 | 0.0764 | -0.0496 | -15.3887
-17 | -1.2246 | 0.06171 | -0.0585 | -19.8444
-16.5 | -1.2601 | 0.05033 | -0.0645 | -25.0368
-16 | -1.2848 | 0.04125 | -0.0681 | -31.1467
-15.5 | -1.3004 | 0.03395 | -0.0696 | -38.3034
-15 | -1.3058 | 0.02832 | -0.069 | -46.1088
-14.5 | -1.303 | 0.02401 | -0.0667 | -54.2691
-14 | -1.2926 | 0.02119 | -0.0625 | -61.0005
-13.5 | -1.2728 | 0.01892 | -0.058 | -67.2727
-13 | -1.2451 | 0.01712 | -0.0535 | -72.7278
-12.5 | -1.2078 | 0.01567 | -0.0498 | -77.0772
-12 | -1.1629 | 0.01444 | -0.0472 | -80.5332
-11.5 | -1.1141 | 0.0134 | -0.045 | -83.1418
-11 | -1.0626 | 0.01253 | -0.0432 | -84.8045
-10.5 | -1.0093 | 0.01179 | -0.0416 | -85.6064
-10 | -0.958 | 0.01083 | -0.0399 | -88.458
-9.5 | -0.9033 | 0.01016 | -0.0387 | -88.9075
-9 | -0.8467 | 0.00966 | -0.0379 | -87.6501
-8.5 | -0.7897 | 0.00922 | -0.0372 | -85.6508
-8 | -0.7321 | 0.00879 | -0.0366 | -83.2878
-7.5 | -0.6742 | 0.00842 | -0.0362 | -80.0713
-7 | -0.616 | 0.0081 | -0.0359 | -76.0494
-6.5 | -0.5574 | 0.00778 | -0.0357 | -71.6452
-6 | -0.4995 | 0.00745 | -0.0355 | -67.047
-5.5 | -0.4405 | 0.00719 | -0.0355 | -61.2656
-5 | -0.3814 | 0.00698 | -0.0356 | -54.6418
-4.5 | -0.3223 | 0.00674 | -0.0357 | -47.819
-4 | -0.2631 | 0.00656 | -0.0359 | -40.1067
-3.5 | -0.2038 | 0.00636 | -0.0361 | -32.044
-2.5 | -0.0854 | 0.00597 | -0.0367 | -14.3049
-2 | -0.0275 | 0.00569 | -0.0369 | -4.833
-1.5 | 0.0288 | 0.00522 | -0.0368 | 5.5172
-1 | 0.0822 | 0.00453 | -0.0363 | 18.1457
-0.5 | 0.1388 | 0.00421 | -0.0363 | 32.9691
0 | 0.198 | 0.00413 | -0.0367 | 47.9419
0.5 | 0.2581 | 0.00411 | -0.0373 | 62.7981
1 | 0.3172 | 0.00418 | -0.0377 | 75.8852
1.5 | 0.3759 | 0.00425 | -0.038 | 88.4471
2 | 0.435 | 0.00431 | -0.0384 | 100.9281
2.5 | 0.4938 | 0.00443 | -0.0388 | 111.4673
3 | 0.5489 | 0.0048 | -0.0385 | 114.3542
3.5 | 0.602 | 0.00533 | -0.0379 | 112.9456
4 | 0.6552 | 0.00589 | -0.0373 | 111.2394
4.5 | 0.7077 | 0.00648 | -0.0366 | 109.213
5 | 0.7624 | 0.0069 | -0.0362 | 110.4928
5.5 | 0.818 | 0.00725 | -0.036 | 112.8276
6 | 0.8737 | 0.0076 | -0.0357 | 114.9605
6.5 | 0.9294 | 0.00792 | -0.0354 | 117.3485
7 | 0.9839 | 0.00831 | -0.0349 | 118.3995
7.5 | 1.0372 | 0.00875 | -0.0342 | 118.5371
8 | 1.09 | 0.00916 | -0.0333 | 118.9956
8.5 | 1.1413 | 0.00959 | -0.0321 | 119.0094
9 | 1.1894 | 0.01004 | -0.0302 | 118.4661
9.5 | 1.2418 | 0.01062 | -0.0293 | 116.9303
10 | 1.2925 | 0.01127 | -0.0281 | 114.685
10.5 | 1.333 | 0.01193 | -0.025 | 111.7351
11 | 1.3721 | 0.01278 | -0.022 | 107.3631
11.5 | 1.4109 | 0.01376 | -0.0192 | 102.5363
12 | 1.4499 | 0.01483 | -0.0167 | 97.768
12.5 | 1.4858 | 0.0162 | -0.0142 | 91.716
13 | 1.5182 | 0.0179 | -0.0116 | 84.8156
13.5 | 1.5526 | 0.01959 | -0.0095 | 79.2547
14 | 1.5848 | 0.02152 | -0.0074 | 73.6431
14.5 | 1.613 | 0.02377 | -0.0052 | 67.8586
15 | 1.6366 | 0.02643 | -0.0029 | 61.9221
15.5 | 1.6574 | 0.02934 | -0.0006 | 56.4894
16 | 1.6784 | 0.03236 | 0.0014 | 51.8665
16.5 | 1.6972 | 0.03567 | 0.0032 | 47.5806
17 | 1.7115 | 0.03952 | 0.0048 | 43.3072
17.5 | 1.722 | 0.04384 | 0.0062 | 39.2792
18 | 1.7257 | 0.04897 | 0.0073 | 35.2399
18.5 | 1.733 | 0.05392 | 0.008 | 32.1402
19 | 1.7344 | 0.05966 | 0.0083 | 29.0714
19.5 | 1.7325 | 0.06585 | 0.0083 | 26.3098
20 | 1.7232 | 0.0731 | 0.0075 | 23.5732

## 103. Re 8M Mach 0.50 (1)
BIGFOIL.COM POLAR EXPORT
GA 37A215
GA 37A215 |  |  |  | Cl Max: | 1.259 | at alpha= | 8 | deg
JavaFoil+Calcfoil stall+Eppler ext transition |  |  |  | L/D Max: | 100.998 | at alpha= | 3 | deg
Re: | 8000000 |  |  | Cd Min: | 0.00547 | at alpha= | -1 | deg
Mach: | 0.5 |  |  | Cl=0 at alpha= | -1.6643 | deg
|  |  |  | @ Cl=0.1, Cd= | 0.0054869
|  |  |  | @ Cl=0.4, Cd= | 0.00582
|  |  |  | @ Cl=0.6, Cd= | 0.0060906
alpha (deg) | Cl | Cd | Cm | Cl/Cd
-20 | -1.035 | 0.15092 | 0.002 | -6.859
-19.5 | -1.005 | 0.14764 | 0.002 | -6.805
-19 | -0.976 | 0.14467 | 0.001 | -6.747
-18.5 | -0.949 | 0.15636 | 0.001 | -6.07
-18 | -0.927 | 0.1389 | 0 | -6.673
-17.5 | -0.9 | 0.13037 | 0 | -6.903
-17 | -0.872 | 0.12417 | -0.001 | -7.023
-16.5 | -0.841 | 0.12254 | -0.002 | -6.862
-16 | -0.812 | 0.11875 | -0.002 | -6.838
-15.5 | -0.782 | 0.11519 | -0.003 | -6.792
-15 | -0.754 | 0.11131 | -0.003 | -6.77
-14.5 | -0.726 | 0.10595 | -0.004 | -6.851
-14 | -0.698 | 0.10194 | -0.004 | -6.849
-13.5 | -0.67 | 0.09708 | -0.005 | -6.905
-13 | -0.643 | 0.09513 | -0.005 | -6.759
-12.5 | -0.615 | 0.08963 | -0.006 | -6.86
-12 | -0.587 | 0.08208 | -0.007 | -7.149
-11.5 | -0.559 | 0.07562 | -0.007 | -7.396
-11 | -0.532 | 0.06955 | -0.008 | -7.646
-10.5 | -0.507 | 0.06292 | -0.009 | -8.05
-10 | -0.553 | 0.01933 | -0.016 | -28.592
-9.5 | -0.447 | 0.05993 | -0.01 | -7.453
-9 | -0.506 | 0.01394 | -0.019 | -36.296
-8.5 | -0.478 | 0.01203 | -0.02 | -39.718
-8 | -0.443 | 0.01172 | -0.021 | -37.806
-7.5 | -0.409 | 0.01052 | -0.022 | -38.838
-7 | -0.522 | 0.01068 | -0.023 | -48.856
-6.5 | -0.57 | 0.00964 | -0.025 | -59.117
-6 | -0.548 | 0.00921 | -0.026 | -59.491
-5.5 | -0.502 | 0.00862 | -0.027 | -58.283
-5 | -0.447 | 0.00822 | -0.028 | -54.433
-4.5 | -0.387 | 0.00799 | -0.029 | -48.426
-4 | -0.322 | 0.00793 | -0.03 | -40.637
-3.5 | -0.256 | 0.0077 | -0.032 | -33.188
-3 | -0.187 | 0.00763 | -0.033 | -24.517
-2.5 | -0.118 | 0.00718 | -0.034 | -16.372
-2 | -0.047 | 0.00591 | -0.035 | -8.031
-1.5 | 0.023 | 0.00558 | -0.036 | 4.131
-1 | 0.094 | 0.00547 | -0.038 | 17.146
-0.5 | 0.165 | 0.00567 | -0.039 | 29.043
0 | 0.237 | 0.00555 | -0.04 | 42.74
0.5 | 0.309 | 0.00577 | -0.041 | 53.504
1 | 0.38 | 0.00582 | -0.042 | 65.309
1.5 | 0.451 | 0.00582 | -0.043 | 77.493
2 | 0.523 | 0.00575 | -0.045 | 90.81
2.5 | 0.592 | 0.00603 | -0.046 | 98.184
3 | 0.662 | 0.00656 | -0.047 | 100.998
3.5 | 0.733 | 0.00744 | -0.048 | 98.483
4 | 0.802 | 0.00881 | -0.049 | 91.059
4.5 | 0.871 | 0.00934 | -0.051 | 93.226
5 | 0.939 | 0.00984 | -0.052 | 95.418
5.5 | 1.004 | 0.01031 | -0.053 | 97.441
6 | 1.067 | 0.01141 | -0.054 | 93.513
6.5 | 1.125 | 0.01157 | -0.055 | 97.245
7 | 1.178 | 0.01242 | -0.056 | 94.874
7.5 | 1.224 | 0.01399 | -0.058 | 87.503
8 | 1.259 | 0.01502 | -0.059 | 83.855
8.5 | 1.247 | 0.01663 | -0.058 | 74.998
9 | 1.213 | 0.01869 | -0.059 | 64.916
9.5 | 1.063 | 0.02043 | -0.06 | 52.028
10 | 0.79 | 0.02263 | -0.06 | 34.931
10.5 | 0.819 | 0.02475 | -0.061 | 33.087
11 | 0.726 | 0.07784 | -0.038 | 9.327
11.5 | 0.751 | 0.08216 | -0.036 | 9.138
12 | 0.792 | 0.07977 | -0.044 | 9.931
12.5 | 0.819 | 0.08708 | -0.044 | 9.402
13 | 0.835 | 0.09715 | -0.038 | 8.597

## 104. Re 8M Mach 0.50 (2)
BIGFOIL.COM POLAR EXPORT
GA 37A215
GA 37A215 |  |  |  | Cl Max: | 1.4579 | at alpha= | 11.5 | deg
XFOIL ncrit=9 |  |  |  | L/D Max: | 124.241 | at alpha= | 3 | deg
Re: | 8000000 |  |  | Cd Min: | 0.25679 | at alpha= | -20 | deg
Mach: | 0.5 |  |  | Cl=0 at alpha= | -1.7925 | deg
|  |  |  | @ Cl=0.1, Cd= | 0.0047168
|  |  |  | @ Cl=0.4, Cd= | 0.0043372
|  |  |  | @ Cl=0.6, Cd= | 0.004846
alpha (deg) | Cl | Cd | Cm | Cl/Cd
-20 | -0.7247 | 0.25679 | 0.0448 | -2.8222
-19.5 | -0.7029 | 0.24847 | 0.0395 | -2.8289
-19 | -0.6832 | 0.23878 | 0.0341 | -2.8612
-18.5 | -0.6635 | 0.22971 | 0.0287 | -2.8884
-18 | -0.6425 | 0.22165 | 0.0237 | -2.8987
-17.5 | -0.6218 | 0.2136 | 0.0188 | -2.911
-17 | -0.6012 | 0.20572 | 0.0142 | -2.9224
-16.5 | -0.5823 | 0.19738 | 0.0094 | -2.9501
-16 | -0.5661 | 0.18799 | 0.0045 | -3.0113
-15.5 | -0.5536 | 0.17967 | 0.001 | -3.0812
-15 | -0.5383 | 0.17096 | -0.0035 | -3.1487
-14.5 | -0.5297 | 0.16084 | -0.0086 | -3.2933
-14 | -0.5159 | 0.15245 | -0.0129 | -3.3841
-13.5 | -0.5057 | 0.1434 | -0.0174 | -3.5265
-13 | -0.4999 | 0.13382 | -0.022 | -3.7356
-12.5 | -0.5015 | 0.12295 | -0.0272 | -4.0789
-12 | -0.5091 | 0.11158 | -0.0328 | -4.5626
-11.5 | -0.5216 | 0.09992 | -0.0389 | -5.2202
-11 | -0.5393 | 0.08762 | -0.0457 | -6.155
-10.5 | -0.5663 | 0.07224 | -0.0556 | -7.8391
-10 | -0.5948 | 0.05727 | -0.0673 | -10.3859
-9.5 | -0.6252 | 0.04583 | -0.0758 | -13.6417
-9 | -0.655 | 0.03683 | -0.0798 | -17.7844
-8.5 | -0.6821 | 0.02993 | -0.078 | -22.7898
-8 | -0.7008 | 0.02398 | -0.071 | -29.2244
-7.5 | -0.7005 | 0.01719 | -0.0642 | -40.7504
-7 | -0.6808 | 0.01179 | -0.057 | -57.7439
-6.5 | -0.6311 | 0.00972 | -0.0521 | -64.928
-6 | -0.5688 | 0.00875 | -0.049 | -65.0057
-5.5 | -0.5038 | 0.008 | -0.0466 | -62.975
-5 | -0.4359 | 0.00757 | -0.0452 | -57.5826
-4.5 | -0.3669 | 0.00723 | -0.0442 | -50.7469
-4 | -0.2983 | 0.00696 | -0.0435 | -42.8592
-3.5 | -0.2296 | 0.0067 | -0.0432 | -34.2687
-3 | -0.1614 | 0.00649 | -0.0429 | -24.869
-2.5 | -0.0934 | 0.00627 | -0.0429 | -14.8963
-2 | -0.0261 | 0.00601 | -0.0429 | -4.3428
-1.5 | 0.0368 | 0.00551 | -0.0423 | 6.6788
-1 | 0.0965 | 0.00474 | -0.0414 | 20.3586
-0.5 | 0.1598 | 0.00432 | -0.041 | 36.9907
0 | 0.2281 | 0.00424 | -0.0415 | 53.7972
0.5 | 0.2967 | 0.00425 | -0.042 | 69.8118
1 | 0.3654 | 0.00427 | -0.0425 | 85.5738
1.5 | 0.4323 | 0.0044 | -0.0427 | 98.25
2 | 0.5007 | 0.00449 | -0.0431 | 111.5145
2.5 | 0.5685 | 0.00461 | -0.0433 | 123.3189
3 | 0.6299 | 0.00507 | -0.0423 | 124.2406
4 | 0.7434 | 0.00653 | -0.0387 | 113.8438
5 | 0.8622 | 0.00772 | -0.0353 | 111.6839
5.5 | 0.9243 | 0.00818 | -0.0337 | 112.9951
6 | 0.9857 | 0.00868 | -0.0318 | 113.5599
6.5 | 1.0452 | 0.00924 | -0.0294 | 113.1169
7 | 1.0972 | 0.00991 | -0.0255 | 110.7164
7.5 | 1.1476 | 0.01074 | -0.0215 | 106.8529
8 | 1.1964 | 0.01172 | -0.0174 | 102.0819
8.5 | 1.2416 | 0.01284 | -0.0129 | 96.6978
9 | 1.2904 | 0.01431 | -0.0092 | 90.1747
9.5 | 1.3362 | 0.01623 | -0.0056 | 82.329
10 | 1.3801 | 0.01842 | -0.0018 | 74.924
10.5 | 1.4178 | 0.02108 | 0.0023 | 67.2581
11 | 1.4454 | 0.02445 | 0.007 | 59.1166
11.5 | 1.4579 | 0.02883 | 0.012 | 50.5689
12 | 1.451 | 0.03468 | 0.0169 | 41.8397
12.5 | 1.4287 | 0.04203 | 0.0206 | 33.9924
13 | 1.3984 | 0.05052 | 0.0227 | 27.6801
13.5 | 1.3632 | 0.06013 | 0.023 | 22.6709
14 | 1.3261 | 0.07067 | 0.0215 | 18.7647
14.5 | 1.2892 | 0.08198 | 0.0183 | 15.7258
15 | 1.2538 | 0.09398 | 0.0137 | 13.3411
15.5 | 1.2171 | 0.1068 | 0.0077 | 11.3961
16 | 1.184 | 0.11976 | 0.001 | 9.8864
16.5 | 1.1548 | 0.13275 | -0.0061 | 8.6991

## 105. Re 10M Mach 0.00 (1)
BIGFOIL.COM POLAR EXPORT
GA 37A215
GA 37A215 |  |  |  | Cl Max: | 1.49 | at alpha= | 12.5 | deg
JavaFoil+Calcfoil stall+Eppler ext transition |  |  |  | L/D Max: | 109.9 | at alpha= | 8 | deg
Re: | 10000000 |  |  | Cd Min: | 0.00516 | at alpha= | 0 | deg
Mach: | 0 |  |  | Cl=0 at alpha= | -1.6639 | deg
|  |  |  | @ Cl=0.1, Cd= | 0.0052739
|  |  |  | @ Cl=0.4, Cd= | 0.00555
|  |  |  | @ Cl=0.6, Cd= | 0.0065468
alpha (deg) | Cl | Cd | Cm | Cl/Cd
-17.5 | -0.715 | 0.10879 | 0 | -6.573
-17 | -0.741 | 0.09285 | -0.001 | -7.98
-16.5 | -0.761 | 0.08322 | -0.002 | -9.146
-16 | -0.761 | 0.09069 | -0.002 | -8.394
-15.5 | -0.851 | 0.03522 | -0.004 | -24.162
-15 | -0.881 | 0.02575 | -0.005 | -34.222
-14.5 | -0.899 | 0.02185 | -0.006 | -41.151
-14 | -0.917 | 0.01801 | -0.007 | -50.941
-13.5 | -0.93 | 0.0159 | -0.008 | -58.466
-13 | -0.935 | 0.01441 | -0.009 | -64.905
-12.5 | -0.939 | 0.01299 | -0.01 | -72.308
-12 | -0.93 | 0.01236 | -0.01 | -75.287
-11.5 | -0.917 | 0.01213 | -0.011 | -75.581
-11 | -0.9 | 0.01125 | -0.012 | -79.973
-10.5 | -0.878 | 0.01046 | -0.013 | -83.887
-10 | -0.852 | 0.01039 | -0.014 | -81.986
-9.5 | -0.821 | 0.00997 | -0.015 | -82.394
-9 | -0.787 | 0.00965 | -0.016 | -81.563
-8.5 | -0.749 | 0.00932 | -0.017 | -80.37
-8 | -0.707 | 0.00905 | -0.018 | -78.178
-7.5 | -0.662 | 0.00848 | -0.019 | -78.078
-7 | -0.615 | 0.00815 | -0.02 | -75.361
-6.5 | -0.564 | 0.00797 | -0.021 | -70.784
-6 | -0.511 | 0.00769 | -0.022 | -66.475
-5.5 | -0.456 | 0.00773 | -0.023 | -59.019
-5 | -0.399 | 0.00748 | -0.024 | -53.39
-4.5 | -0.341 | 0.0073 | -0.025 | -46.783
-4 | -0.283 | 0.00725 | -0.026 | -38.988
-3.5 | -0.223 | 0.00703 | -0.027 | -31.716
-3 | -0.163 | 0.00694 | -0.028 | -23.459
-2.5 | -0.102 | 0.00601 | -0.029 | -17.014
-2 | -0.041 | 0.00579 | -0.03 | -7.115
-1.5 | 0.02 | 0.0055 | -0.031 | 3.638
-1 | 0.081 | 0.00528 | -0.033 | 15.414
-0.5 | 0.143 | 0.00526 | -0.034 | 27.137
0 | 0.205 | 0.00516 | -0.035 | 39.786
0.5 | 0.267 | 0.00536 | -0.036 | 49.899
1 | 0.329 | 0.00536 | -0.037 | 61.391
1.5 | 0.391 | 0.00555 | -0.038 | 70.42
2 | 0.453 | 0.00555 | -0.039 | 81.54
2.5 | 0.513 | 0.00586 | -0.04 | 87.514
3 | 0.574 | 0.0064 | -0.041 | 89.728
3.5 | 0.636 | 0.00675 | -0.042 | 94.183
4 | 0.696 | 0.00765 | -0.043 | 91.065
4.5 | 0.757 | 0.00794 | -0.044 | 95.384
5 | 0.817 | 0.00826 | -0.045 | 98.933
5.5 | 0.876 | 0.00864 | -0.046 | 101.358
6 | 0.934 | 0.00899 | -0.047 | 103.876
6.5 | 0.991 | 0.00929 | -0.048 | 106.653
7 | 1.047 | 0.0097 | -0.049 | 107.93
7.5 | 1.101 | 0.01011 | -0.05 | 108.927
8 | 1.153 | 0.01049 | -0.051 | 109.9
8.5 | 1.204 | 0.01138 | -0.052 | 105.714
9 | 1.251 | 0.01162 | -0.053 | 107.666
9.5 | 1.295 | 0.01235 | -0.054 | 104.904
10 | 1.337 | 0.01269 | -0.055 | 105.321
10.5 | 1.375 | 0.01318 | -0.056 | 104.266
11 | 1.409 | 0.01375 | -0.057 | 102.479
11.5 | 1.44 | 0.01433 | -0.058 | 100.489
12 | 1.467 | 0.01505 | -0.059 | 97.485
12.5 | 1.49 | 0.01573 | -0.06 | 94.728
13 | 1.477 | 0.0172 | -0.059 | 85.836
13.5 | 1.485 | 0.01821 | -0.06 | 81.545
14 | 1.49 | 0.01942 | -0.06 | 76.727
14.5 | 1.49 | 0.02097 | -0.061 | 71.028
15 | 1.485 | 0.02286 | -0.061 | 64.96
15.5 | 1.467 | 0.0247 | -0.062 | 59.406
16 | 1.444 | 0.0271 | -0.062 | 53.273
16.5 | 1.417 | 0.0295 | -0.063 | 48.05
17 | 1.388 | 0.03211 | -0.063 | 43.206
17.5 | 1.353 | 0.03555 | -0.064 | 38.063

## 106. Re 10M Mach 0.00 (2)
BIGFOIL.COM POLAR EXPORT
GA 37A215
GA 37A215 |  |  |  | Cl Max: | 1.8239 | at alpha= | 20 | deg
XFOIL ncrit=9 |  |  |  | L/D Max: | 125.831 | at alpha= | 9.5 | deg
Re: | 10000000 |  |  | Cd Min: | 0.04626 | at alpha= | 20 | deg
Mach: | 0 |  |  | Cl=0 at alpha= | -1.7541 | deg
|  |  |  | @ Cl=0.1, Cd= | 0.0044754
|  |  |  | @ Cl=0.4, Cd= | 0.0042441
|  |  |  | @ Cl=0.6, Cd= | 0.0055629
alpha (deg) | Cl | Cd | Cm | Cl/Cd
-20 | -1.6641 | 0.03335 | -0.0556 | -49.8981
-19.5 | -1.6549 | 0.02956 | -0.0553 | -55.9844
-19 | -1.6413 | 0.02637 | -0.0545 | -62.2412
-18.5 | -1.6232 | 0.02376 | -0.0533 | -68.3165
-18 | -1.602 | 0.02156 | -0.0517 | -74.3043
-17.5 | -1.5774 | 0.01977 | -0.0497 | -79.7876
-17 | -1.5506 | 0.01827 | -0.0474 | -84.8714
-16.5 | -1.5213 | 0.01704 | -0.0448 | -89.2782
-16 | -1.49 | 0.016 | -0.0421 | -93.125
-15.5 | -1.4505 | 0.01511 | -0.0405 | -95.996
-15 | -1.4142 | 0.0145 | -0.0377 | -97.531
-14.5 | -1.371 | 0.01388 | -0.0363 | -98.7752
-14 | -1.3253 | 0.01329 | -0.0353 | -99.7216
-13.5 | -1.278 | 0.01272 | -0.0345 | -100.4717
-13 | -1.2292 | 0.0122 | -0.0338 | -100.7541
-12.5 | -1.1794 | 0.0117 | -0.0333 | -100.8034
-12 | -1.1285 | 0.01124 | -0.0329 | -100.4004
-11.5 | -1.0771 | 0.0108 | -0.0326 | -99.7315
-10.5 | -0.9739 | 0.0098 | -0.0319 | -99.3776
-10 | -0.9213 | 0.00935 | -0.0317 | -98.5348
-9.5 | -0.868 | 0.00896 | -0.0315 | -96.875
-9 | -0.814 | 0.00862 | -0.0315 | -94.4316
-8.5 | -0.7594 | 0.00829 | -0.0316 | -91.6043
-8 | -0.7044 | 0.008 | -0.0317 | -88.05
-7.5 | -0.649 | 0.00774 | -0.0319 | -83.8501
-7 | -0.5932 | 0.00749 | -0.0321 | -79.1989
-6.5 | -0.5375 | 0.00725 | -0.0323 | -74.1379
-6 | -0.4815 | 0.00699 | -0.0325 | -68.8841
-5.5 | -0.4252 | 0.00679 | -0.0328 | -62.6215
-5 | -0.3683 | 0.00661 | -0.0332 | -55.7186
-4.5 | -0.3118 | 0.00642 | -0.0335 | -48.567
-4 | -0.2547 | 0.00623 | -0.0339 | -40.8828
-3.5 | -0.1978 | 0.00607 | -0.0343 | -32.5865
-3 | -0.1406 | 0.0059 | -0.0347 | -23.8305
-2.5 | -0.0836 | 0.00572 | -0.0351 | -14.6154
-2 | -0.0272 | 0.0055 | -0.0354 | -4.9455
-1.5 | 0.0281 | 0.00511 | -0.0356 | 5.499
-1 | 0.0816 | 0.00465 | -0.0355 | 17.5484
-0.5 | 0.1343 | 0.00415 | -0.0352 | 32.3614
0 | 0.1907 | 0.00401 | -0.0355 | 47.5561
0.5 | 0.2483 | 0.00401 | -0.0361 | 61.9202
1 | 0.3044 | 0.00413 | -0.0363 | 73.7046
1.5 | 0.3615 | 0.00421 | -0.0368 | 85.867
2 | 0.418 | 0.00426 | -0.0372 | 98.1221
2.5 | 0.4722 | 0.00452 | -0.0372 | 104.469
3 | 0.5246 | 0.00496 | -0.0369 | 105.7661
3.5 | 0.5779 | 0.00535 | -0.0368 | 108.0187
4 | 0.6298 | 0.00585 | -0.0364 | 107.6581
4.5 | 0.6827 | 0.00624 | -0.0363 | 109.4071
5 | 0.7366 | 0.00656 | -0.0363 | 112.2866
5.5 | 0.7903 | 0.00689 | -0.0364 | 114.7025
6 | 0.8446 | 0.00716 | -0.0365 | 117.9609
6.5 | 0.8984 | 0.00745 | -0.0365 | 120.5906
7 | 0.9513 | 0.00778 | -0.0365 | 122.2751
7.5 | 1.0037 | 0.00814 | -0.0363 | 123.3047
8 | 1.0553 | 0.0085 | -0.0361 | 124.1529
8.5 | 1.1063 | 0.00885 | -0.0358 | 125.0056
9 | 1.1562 | 0.00922 | -0.0352 | 125.4013
9.5 | 1.2042 | 0.00957 | -0.0343 | 125.8307
10 | 1.2517 | 0.00999 | -0.0333 | 125.2953
10.5 | 1.3078 | 0.01056 | -0.0345 | 123.8447
11 | 1.353 | 0.01107 | -0.0332 | 122.2222
11.5 | 1.3949 | 0.0117 | -0.0315 | 119.2222
12 | 1.434 | 0.01227 | -0.0293 | 116.8704
12.5 | 1.4714 | 0.01298 | -0.027 | 113.359
13 | 1.5062 | 0.01387 | -0.0247 | 108.5941
13.5 | 1.5405 | 0.01488 | -0.0225 | 103.5282
14 | 1.5753 | 0.01593 | -0.0207 | 98.8889
14.5 | 1.6082 | 0.01716 | -0.019 | 93.7179
15 | 1.6385 | 0.01865 | -0.0172 | 87.8552
15.5 | 1.6658 | 0.02041 | -0.0154 | 81.6169
16 | 1.6912 | 0.02237 | -0.0137 | 75.6013
16.5 | 1.7164 | 0.02441 | -0.0122 | 70.3154
17 | 1.7401 | 0.02659 | -0.0107 | 65.4419
17.5 | 1.7611 | 0.02902 | -0.0093 | 60.6857
18 | 1.7779 | 0.03186 | -0.0078 | 55.8035
18.5 | 1.7924 | 0.03501 | -0.0065 | 51.1968
19 | 1.8028 | 0.03864 | -0.0053 | 46.6563
19.5 | 1.8128 | 0.04245 | -0.0044 | 42.7044
20 | 1.8239 | 0.04626 | -0.0038 | 39.4272

## 107. Re 10M Mach 0.10 (1)
BIGFOIL.COM POLAR EXPORT
GA 37A215
GA 37A215 |  |  |  | Cl Max: | 1.476 | at alpha= | 14 | deg
JavaFoil+Calcfoil stall+Eppler ext transition |  |  |  | L/D Max: | 111.052 | at alpha= | 8 | deg
Re: | 10000000 |  |  | Cd Min: | 0.0052 | at alpha= | -0.5 | deg
Mach: | 0.1 |  |  | Cl=0 at alpha= | -1.6639 | deg
|  |  |  | @ Cl=0.1, Cd= | 0.0052846
|  |  |  | @ Cl=0.4, Cd= | 0.0055844
|  |  |  | @ Cl=0.6, Cd= | 0.0065613
alpha (deg) | Cl | Cd | Cm | Cl/Cd
-17.5 | -0.664 | 0.1162 | 0 | -5.713
-17 | -0.685 | 0.10769 | -0.001 | -6.36
-16.5 | -0.7 | 0.10491 | -0.002 | -6.676
-16 | -0.718 | 0.0989 | -0.002 | -7.255
-15.5 | -0.797 | 0.04508 | -0.004 | -17.685
-15 | -0.833 | 0.0321 | -0.005 | -25.954
-14.5 | -0.861 | 0.02489 | -0.006 | -34.583
-14 | -0.886 | 0.01953 | -0.007 | -45.35
-13.5 | -0.902 | 0.01692 | -0.008 | -53.318
-13 | -0.913 | 0.01499 | -0.009 | -60.91
-12.5 | -0.923 | 0.01349 | -0.01 | -68.417
-12 | -0.918 | 0.01254 | -0.011 | -73.197
-11.5 | -0.907 | 0.01229 | -0.011 | -73.811
-11 | -0.892 | 0.01138 | -0.012 | -78.427
-10.5 | -0.873 | 0.01057 | -0.013 | -82.541
-10 | -0.848 | 0.01053 | -0.014 | -80.59
-9.5 | -0.82 | 0.01009 | -0.015 | -81.207
-9 | -0.786 | 0.00976 | -0.016 | -80.6
-8.5 | -0.749 | 0.00943 | -0.017 | -79.454
-8 | -0.708 | 0.00912 | -0.018 | -77.707
-7.5 | -0.664 | 0.00857 | -0.019 | -77.498
-7 | -0.616 | 0.00824 | -0.02 | -74.841
-6.5 | -0.566 | 0.00793 | -0.021 | -71.367
-6 | -0.513 | 0.00776 | -0.022 | -66.106
-5.5 | -0.458 | 0.00768 | -0.023 | -59.596
-5 | -0.401 | 0.00757 | -0.024 | -53.013
-4.5 | -0.343 | 0.0073 | -0.025 | -46.976
-4 | -0.284 | 0.00723 | -0.026 | -39.284
-3.5 | -0.224 | 0.00706 | -0.027 | -31.723
-3 | -0.164 | 0.00701 | -0.029 | -23.348
-2.5 | -0.103 | 0.00598 | -0.03 | -17.179
-2 | -0.041 | 0.00573 | -0.031 | -7.224
-1.5 | 0.02 | 0.00555 | -0.032 | 3.623
-1 | 0.082 | 0.00532 | -0.033 | 15.358
-0.5 | 0.143 | 0.0052 | -0.034 | 27.576
0 | 0.206 | 0.00521 | -0.035 | 39.665
0.5 | 0.269 | 0.00534 | -0.036 | 50.298
1 | 0.331 | 0.0054 | -0.037 | 61.189
1.5 | 0.393 | 0.00559 | -0.038 | 70.24
2 | 0.455 | 0.00554 | -0.039 | 82.135
2.5 | 0.516 | 0.00591 | -0.04 | 87.22
3 | 0.577 | 0.00645 | -0.041 | 89.524
3.5 | 0.639 | 0.00675 | -0.042 | 94.579
4 | 0.7 | 0.00767 | -0.043 | 91.288
4.5 | 0.761 | 0.00804 | -0.044 | 94.62
5 | 0.821 | 0.00831 | -0.045 | 98.813
5.5 | 0.88 | 0.00868 | -0.046 | 101.376
6 | 0.939 | 0.00898 | -0.047 | 104.493
6.5 | 0.996 | 0.00938 | -0.048 | 106.107
7 | 1.051 | 0.01009 | -0.049 | 104.207
7.5 | 1.106 | 0.0102 | -0.05 | 108.37
8 | 1.158 | 0.01043 | -0.051 | 111.052
8.5 | 1.208 | 0.0115 | -0.052 | 105.061
9 | 1.255 | 0.01172 | -0.053 | 107.084
9.5 | 1.299 | 0.01248 | -0.054 | 104.127
10 | 1.34 | 0.01282 | -0.055 | 104.545
10.5 | 1.377 | 0.01336 | -0.056 | 103.089
11 | 1.411 | 0.01398 | -0.057 | 100.895
11.5 | 1.44 | 0.0145 | -0.058 | 99.314
12 | 1.466 | 0.01525 | -0.059 | 96.129
12.5 | 1.465 | 0.01633 | -0.059 | 89.708
13 | 1.469 | 0.01755 | -0.059 | 83.714
13.5 | 1.475 | 0.01862 | -0.06 | 79.201
14 | 1.476 | 0.02007 | -0.061 | 73.568
14.5 | 1.473 | 0.02157 | -0.061 | 68.296
15 | 1.464 | 0.0236 | -0.062 | 62.059
15.5 | 1.443 | 0.02556 | -0.062 | 56.45
16 | 1.414 | 0.02822 | -0.063 | 50.109
16.5 | 1.383 | 0.03071 | -0.063 | 45.031
17 | 1.346 | 0.03408 | -0.063 | 39.503
17.5 | 1.307 | 0.03748 | -0.064 | 34.887
18 | 1.265 | 0.04148 | -0.064 | 30.5
18.5 | 1.217 | 0.04759 | -0.064 | 25.582
19 | 1.17 | 0.05354 | -0.064 | 21.851

## 108. Re 10M Mach 0.10 (2)
BIGFOIL.COM POLAR EXPORT
GA 37A215
GA 37A215 |  |  |  | Cl Max: | 1.8188 | at alpha= | 20 | deg
XFOIL ncrit=9 |  |  |  | L/D Max: | 125.093 | at alpha= | 9.5 | deg
Re: | 10000000 |  |  | Cd Min: | 0.04919 | at alpha= | 20 | deg
Mach: | 0.1 |  |  | Cl=0 at alpha= | -1.755 | deg
|  |  |  | @ Cl=0.1, Cd= | 0.0044814
|  |  |  | @ Cl=0.4, Cd= | 0.0042419
|  |  |  | @ Cl=0.6, Cd= | 0.0055427
alpha (deg) | Cl | Cd | Cm | Cl/Cd
-20 | -1.6335 | 0.03908 | -0.0586 | -41.7989
-19.5 | -1.6329 | 0.03407 | -0.059 | -47.9278
-19 | -1.6254 | 0.02995 | -0.0587 | -54.2705
-18.5 | -1.6126 | 0.02656 | -0.0578 | -60.7154
-18 | -1.5953 | 0.02376 | -0.0563 | -67.1423
-17.5 | -1.5737 | 0.0215 | -0.0545 | -73.1953
-17 | -1.5491 | 0.01963 | -0.0522 | -78.9149
-16.5 | -1.5216 | 0.0181 | -0.0497 | -84.0663
-16 | -1.4917 | 0.01685 | -0.0468 | -88.5282
-15.5 | -1.4575 | 0.01581 | -0.0441 | -92.1885
-15 | -1.4223 | 0.01507 | -0.0411 | -94.3796
-14.5 | -1.38 | 0.01436 | -0.0392 | -96.1003
-14 | -1.3347 | 0.01369 | -0.0379 | -97.4945
-13.5 | -1.2875 | 0.01306 | -0.0367 | -98.5835
-13 | -1.2387 | 0.01247 | -0.0358 | -99.3344
-12.5 | -1.1886 | 0.01193 | -0.0351 | -99.6312
-12 | -1.1374 | 0.01143 | -0.0345 | -99.5101
-11.5 | -1.0855 | 0.01095 | -0.034 | -99.1324
-11 | -1.0328 | 0.01052 | -0.0336 | -98.1749
-10.5 | -0.9807 | 0.00998 | -0.0331 | -98.2665
-10 | -0.9279 | 0.00948 | -0.0327 | -97.8797
-9.5 | -0.8742 | 0.00906 | -0.0324 | -96.4901
-9 | -0.8198 | 0.0087 | -0.0323 | -94.2299
-8.5 | -0.7647 | 0.00836 | -0.0323 | -91.4713
-8 | -0.7093 | 0.00805 | -0.0323 | -88.1118
-7.5 | -0.6534 | 0.00778 | -0.0324 | -83.9846
-7 | -0.5971 | 0.00753 | -0.0326 | -79.2961
-6.5 | -0.5409 | 0.00729 | -0.0327 | -74.1975
-6 | -0.4845 | 0.00702 | -0.0329 | -69.0171
-5.5 | -0.4278 | 0.00681 | -0.0332 | -62.8194
-5 | -0.3705 | 0.00662 | -0.0335 | -55.9668
-4 | -0.2562 | 0.00625 | -0.0342 | -40.992
-3.5 | -0.1989 | 0.00608 | -0.0346 | -32.7138
-3 | -0.1413 | 0.00592 | -0.035 | -23.8682
-2.5 | -0.0839 | 0.00574 | -0.0354 | -14.6167
-2 | -0.0272 | 0.00551 | -0.0357 | -4.9365
-1.5 | 0.0283 | 0.00512 | -0.0358 | 5.5273
-1 | 0.0821 | 0.00465 | -0.0357 | 17.6559
-0.5 | 0.1352 | 0.00415 | -0.0354 | 32.5783
0 | 0.1919 | 0.00401 | -0.0357 | 47.8554
0.5 | 0.2499 | 0.00401 | -0.0363 | 62.3192
1 | 0.3064 | 0.00413 | -0.0365 | 74.1889
1.5 | 0.3637 | 0.00421 | -0.037 | 86.3895
2 | 0.4206 | 0.00426 | -0.0374 | 98.7324
2.5 | 0.4752 | 0.00453 | -0.0374 | 104.9007
3 | 0.5277 | 0.00498 | -0.037 | 105.9639
3.5 | 0.5813 | 0.00536 | -0.0369 | 108.4515
4 | 0.6335 | 0.00587 | -0.0365 | 107.9216
4.5 | 0.6867 | 0.00626 | -0.0364 | 109.6965
5 | 0.7409 | 0.00659 | -0.0364 | 112.4279
5.5 | 0.795 | 0.00692 | -0.0364 | 114.8844
6 | 0.8496 | 0.00719 | -0.0365 | 118.1641
6.5 | 0.9037 | 0.00749 | -0.0365 | 120.6542
7 | 0.9568 | 0.00784 | -0.0363 | 122.0408
7.5 | 1.0095 | 0.0082 | -0.0362 | 123.1098
8 | 1.0617 | 0.00855 | -0.0359 | 124.1754
8.5 | 1.1129 | 0.00892 | -0.0354 | 124.7646
9 | 1.163 | 0.0093 | -0.0348 | 125.0538
9.5 | 1.2109 | 0.00968 | -0.0337 | 125.093
10 | 1.2592 | 0.01011 | -0.0327 | 124.55
10.5 | 1.3146 | 0.01068 | -0.0335 | 123.0899
11 | 1.3595 | 0.01123 | -0.0321 | 121.0597
11.5 | 1.3997 | 0.01186 | -0.0299 | 118.0185
12 | 1.439 | 0.01248 | -0.0276 | 115.3045
12.5 | 1.4758 | 0.01328 | -0.0252 | 111.1295
13 | 1.5107 | 0.01425 | -0.0228 | 106.014
13.5 | 1.5457 | 0.0153 | -0.0207 | 101.0261
14 | 1.5803 | 0.01646 | -0.0188 | 96.0085
14.5 | 1.6128 | 0.01783 | -0.017 | 90.4543
15 | 1.642 | 0.01949 | -0.0151 | 84.2483
15.5 | 1.6687 | 0.02141 | -0.0132 | 77.9402
16 | 1.6944 | 0.02345 | -0.0115 | 72.2559
16.5 | 1.7195 | 0.0256 | -0.0099 | 67.168
17 | 1.7418 | 0.02799 | -0.0084 | 62.2294
17.5 | 1.7614 | 0.03065 | -0.0068 | 57.4682
18 | 1.7758 | 0.03383 | -0.0053 | 52.4919
18.5 | 1.7886 | 0.0373 | -0.004 | 47.9517
19 | 1.7981 | 0.04119 | -0.0029 | 43.6538
19.5 | 1.8098 | 0.04504 | -0.0021 | 40.1821
20 | 1.8188 | 0.04919 | -0.0015 | 36.975

## 109. Re 10M Mach 0.25 (1)
BIGFOIL.COM POLAR EXPORT
GA 37A215
GA 37A215 |  |  |  | Cl Max: | 1.429 | at alpha= | 11.5 | deg
JavaFoil+Calcfoil stall+Eppler ext transition |  |  |  | L/D Max: | 107.031 | at alpha= | 8 | deg
Re: | 10000000 |  |  | Cd Min: | 0.00536 | at alpha= | -1 | deg
Mach: | 0.25 |  |  | Cl=0 at alpha= | -1.6641 | deg
|  |  |  | @ Cl=0.1, Cd= | 0.0053702
|  |  |  | @ Cl=0.4, Cd= | 0.0055906
|  |  |  | @ Cl=0.6, Cd= | 0.0065778
alpha (deg) | Cl | Cd | Cm | Cl/Cd
-16 | -0.381 | 0.11011 | -0.002 | -3.456
-15.5 | -0.432 | 0.10442 | -0.002 | -4.137
-15 | -0.478 | 0.10118 | -0.003 | -4.722
-14.5 | -0.522 | 0.09328 | -0.004 | -5.6
-14 | -0.563 | 0.08648 | -0.004 | -6.505
-13.5 | -0.6 | 0.0789 | -0.005 | -7.606
-13 | -0.691 | 0.03413 | -0.008 | -20.251
-12.5 | -0.756 | 0.01921 | -0.009 | -39.325
-12 | -0.789 | 0.01592 | -0.011 | -49.548
-11.5 | -0.82 | 0.01337 | -0.012 | -61.278
-11 | -0.827 | 0.01219 | -0.013 | -67.804
-10.5 | -0.825 | 0.01121 | -0.014 | -73.562
-10 | -0.816 | 0.01108 | -0.015 | -73.614
-9.5 | -0.799 | 0.01021 | -0.016 | -78.257
-9 | -0.776 | 0.01017 | -0.017 | -76.258
-8.5 | -0.746 | 0.0093 | -0.018 | -80.276
-8 | -0.711 | 0.00937 | -0.019 | -75.885
-7.5 | -0.67 | 0.0088 | -0.02 | -76.199
-7 | -0.625 | 0.00843 | -0.021 | -74.147
-6.5 | -0.576 | 0.00808 | -0.022 | -71.281
-6 | -0.524 | 0.00791 | -0.023 | -66.182
-5.5 | -0.468 | 0.00782 | -0.024 | -59.867
-5 | -0.411 | 0.00764 | -0.025 | -53.723
-4.5 | -0.352 | 0.0075 | -0.026 | -46.854
-4 | -0.291 | 0.00731 | -0.027 | -39.862
-3.5 | -0.23 | 0.00715 | -0.028 | -32.183
-3 | -0.168 | 0.00709 | -0.029 | -23.7
-2.5 | -0.105 | 0.00669 | -0.03 | -15.758
-2 | -0.043 | 0.00578 | -0.031 | -7.356
-1.5 | 0.021 | 0.00559 | -0.032 | 3.693
-1 | 0.084 | 0.00536 | -0.034 | 15.67
-0.5 | 0.147 | 0.0054 | -0.035 | 27.271
0 | 0.212 | 0.00537 | -0.036 | 39.482
0.5 | 0.276 | 0.00538 | -0.037 | 51.293
1 | 0.34 | 0.00545 | -0.038 | 62.363
1.5 | 0.404 | 0.0056 | -0.039 | 72.03
2 | 0.467 | 0.00558 | -0.04 | 83.735
2.5 | 0.53 | 0.00599 | -0.041 | 88.398
3 | 0.593 | 0.00654 | -0.042 | 90.657
3.5 | 0.656 | 0.00688 | -0.043 | 95.411
4 | 0.719 | 0.00817 | -0.044 | 87.989
4.5 | 0.781 | 0.00818 | -0.045 | 95.469
5 | 0.843 | 0.00858 | -0.046 | 98.278
5.5 | 0.904 | 0.00893 | -0.047 | 101.169
6 | 0.963 | 0.00932 | -0.048 | 103.317
6.5 | 1.021 | 0.00966 | -0.049 | 105.715
7 | 1.077 | 0.01048 | -0.05 | 102.824
7.5 | 1.132 | 0.01059 | -0.051 | 106.846
8 | 1.184 | 0.01106 | -0.053 | 107.031
8.5 | 1.233 | 0.01163 | -0.054 | 106.002
9 | 1.277 | 0.01236 | -0.055 | 103.345
9.5 | 1.318 | 0.0132 | -0.056 | 99.827
10 | 1.354 | 0.01361 | -0.057 | 99.461
10.5 | 1.385 | 0.01422 | -0.058 | 97.365
11 | 1.41 | 0.01493 | -0.059 | 94.434
11.5 | 1.429 | 0.01564 | -0.06 | 91.365
12 | 1.409 | 0.01737 | -0.059 | 81.129
12.5 | 1.41 | 0.01854 | -0.06 | 76.021
13 | 1.402 | 0.01995 | -0.06 | 70.275
13.5 | 1.386 | 0.02164 | -0.061 | 64.059
14 | 1.362 | 0.02391 | -0.061 | 56.956
14.5 | 1.33 | 0.02666 | -0.062 | 49.9
15 | 1.291 | 0.02983 | -0.062 | 43.296
15.5 | 1.229 | 0.03381 | -0.062 | 36.35
16 | 1.155 | 0.03964 | -0.062 | 29.144
16.5 | 1.074 | 0.04695 | -0.062 | 22.872

## 110. Re 10M Mach 0.25 (2)
BIGFOIL.COM POLAR EXPORT
GA 37A215
GA 37A215 |  |  |  | Cl Max: | 1.7698 | at alpha= | 19 | deg
XFOIL ncrit=9 |  |  |  | L/D Max: | 122.665 | at alpha= | 8 | deg
Re: | 10000000 |  |  | Cd Min: | 0.16553 | at alpha= | -19.5 | deg
Mach: | 0.25 |  |  | Cl=0 at alpha= | -1.7632 | deg
|  |  |  | @ Cl=0.1, Cd= | 0.0045336
|  |  |  | @ Cl=0.4, Cd= | 0.0042442
|  |  |  | @ Cl=0.6, Cd= | 0.0054578
alpha (deg) | Cl | Cd | Cm | Cl/Cd
-19.5 | -0.8636 | 0.16553 | 0.0037 | -5.2172
-19 | -1.1356 | 0.1079 | -0.0326 | -10.5246
-18.5 | -1.223 | 0.0859 | -0.0459 | -14.2375
-18 | -1.2772 | 0.07001 | -0.0557 | -18.2431
-17.5 | -1.3145 | 0.05783 | -0.0625 | -22.7304
-17 | -1.3454 | 0.0475 | -0.0674 | -28.3242
-16.5 | -1.3663 | 0.03917 | -0.0701 | -34.8813
-16 | -1.3761 | 0.03262 | -0.0709 | -42.1858
-15.5 | -1.3776 | 0.02744 | -0.07 | -50.2041
-15 | -1.3705 | 0.02347 | -0.0676 | -58.3937
-14.5 | -1.3588 | 0.02073 | -0.0634 | -65.5475
-14 | -1.3375 | 0.01857 | -0.059 | -72.0248
-13.5 | -1.3091 | 0.01684 | -0.0544 | -77.7375
-13 | -1.2728 | 0.01544 | -0.0504 | -82.4352
-12.5 | -1.2279 | 0.01423 | -0.0476 | -86.2895
-12 | -1.179 | 0.01321 | -0.0453 | -89.2506
-11.5 | -1.1275 | 0.01233 | -0.0433 | -91.4436
-11 | -1.0739 | 0.0116 | -0.0417 | -92.5776
-10.5 | -1.019 | 0.01097 | -0.0404 | -92.8897
-10 | -0.9629 | 0.01041 | -0.0393 | -92.4976
-9.5 | -0.9077 | 0.00976 | -0.0381 | -93.002
-9 | -0.8517 | 0.00921 | -0.0371 | -92.4756
-8.5 | -0.7942 | 0.00877 | -0.0365 | -90.5587
-8 | -0.7362 | 0.00838 | -0.036 | -87.852
-7.5 | -0.6779 | 0.00805 | -0.0356 | -84.2112
-7 | -0.6192 | 0.00773 | -0.0354 | -80.1035
-6.5 | -0.5603 | 0.00747 | -0.0353 | -75.0067
-6 | -0.5014 | 0.00719 | -0.0352 | -69.7357
-5.5 | -0.4425 | 0.00693 | -0.0352 | -63.8528
-5 | -0.3831 | 0.00672 | -0.0353 | -57.0089
-4.5 | -0.3237 | 0.00652 | -0.0355 | -49.6472
-4 | -0.2642 | 0.00633 | -0.0357 | -41.7378
-3.5 | -0.2048 | 0.00616 | -0.036 | -33.2468
-3 | -0.1453 | 0.00597 | -0.0364 | -24.3384
-2.5 | -0.086 | 0.0058 | -0.0367 | -14.8276
-2 | -0.027 | 0.00557 | -0.037 | -4.8474
-1.5 | 0.03 | 0.00517 | -0.037 | 5.8027
-1 | 0.0854 | 0.00467 | -0.0368 | 18.2869
-0.5 | 0.14 | 0.00416 | -0.0365 | 33.6538
0 | 0.1985 | 0.00403 | -0.0368 | 49.2556
0.5 | 0.2586 | 0.00402 | -0.0374 | 64.3284
1 | 0.3171 | 0.00413 | -0.0377 | 76.7797
1.5 | 0.3762 | 0.00422 | -0.0381 | 89.1469
2 | 0.4351 | 0.00428 | -0.0384 | 101.6589
2.5 | 0.4917 | 0.00455 | -0.0384 | 108.0659
3 | 0.5454 | 0.00505 | -0.0379 | 108
3.5 | 0.6003 | 0.00546 | -0.0376 | 109.9451
4 | 0.6539 | 0.00597 | -0.0371 | 109.531
4.5 | 0.7086 | 0.00642 | -0.0368 | 110.3738
5 | 0.7644 | 0.00677 | -0.0366 | 112.9099
5.5 | 0.8207 | 0.00707 | -0.0364 | 116.082
6 | 0.8768 | 0.0074 | -0.0362 | 118.4865
6.5 | 0.9325 | 0.00775 | -0.0359 | 120.3226
7 | 0.9877 | 0.00811 | -0.0355 | 121.7879
7.5 | 1.042 | 0.00851 | -0.035 | 122.4442
8 | 1.0954 | 0.00893 | -0.0342 | 122.6652
8.5 | 1.1479 | 0.00936 | -0.0332 | 122.6389
9 | 1.1993 | 0.00978 | -0.032 | 122.6278
9.5 | 1.2476 | 0.01021 | -0.0301 | 122.1939
10 | 1.3003 | 0.0108 | -0.0293 | 120.3981
10.5 | 1.345 | 0.01144 | -0.0269 | 117.5699
11 | 1.3847 | 0.01221 | -0.0237 | 113.407
11.5 | 1.4259 | 0.01302 | -0.0211 | 109.5161
12 | 1.4642 | 0.01406 | -0.0183 | 104.1394
12.5 | 1.4996 | 0.01538 | -0.0155 | 97.5033
13 | 1.5368 | 0.01672 | -0.0132 | 91.9139
13.5 | 1.5722 | 0.0183 | -0.011 | 85.9126
14 | 1.6043 | 0.02016 | -0.0087 | 79.5784
14.5 | 1.632 | 0.02241 | -0.0063 | 72.8246
15 | 1.6582 | 0.02485 | -0.004 | 66.7284
15.5 | 1.6842 | 0.02734 | -0.0019 | 61.602
16 | 1.7058 | 0.03025 | 0.0002 | 56.3901
16.5 | 1.7241 | 0.03349 | 0.0023 | 51.481
17 | 1.7372 | 0.03737 | 0.0041 | 46.4865
17.5 | 1.7495 | 0.04142 | 0.0057 | 42.238
18 | 1.7604 | 0.04584 | 0.0069 | 38.4031
18.5 | 1.7685 | 0.05058 | 0.0079 | 34.9644
19 | 1.7698 | 0.0562 | 0.0084 | 31.4911
19.5 | 1.7668 | 0.06235 | 0.0087 | 28.3368
20 | 1.757 | 0.06951 | 0.0082 | 25.2769

## 111. Re 10M Mach 0.50 (1)
BIGFOIL.COM POLAR EXPORT
GA 37A215
GA 37A215 |  |  |  | Cl Max: | 1.275 | at alpha= | 8.5 | deg
JavaFoil+Calcfoil stall+Eppler ext transition |  |  |  | L/D Max: | 100.455 | at alpha= | 6 | deg
Re: | 10000000 |  |  | Cd Min: | 0.00538 | at alpha= | 0 | deg
Mach: | 0.5 |  |  | Cl=0 at alpha= | -1.6643 | deg
|  |  |  | @ Cl=0.1, Cd= | 0.0055093
|  |  |  | @ Cl=0.4, Cd= | 0.0056976
|  |  |  | @ Cl=0.6, Cd= | 0.006502
alpha (deg) | Cl | Cd | Cm | Cl/Cd
-20 | -1.04 | 0.14576 | 0.003 | -7.132
-19.5 | -1.008 | 0.14342 | 0.002 | -7.027
-19 | -0.976 | 0.13944 | 0.001 | -7.002
-18.5 | -0.949 | 0.15421 | 0.001 | -6.155
-18 | -0.927 | 0.13756 | 0 | -6.74
-17.5 | -0.902 | 0.12704 | 0 | -7.102
-17 | -0.873 | 0.12221 | -0.001 | -7.147
-16.5 | -0.843 | 0.11992 | -0.002 | -7.027
-16 | -0.813 | 0.11491 | -0.002 | -7.074
-15.5 | -0.784 | 0.11182 | -0.003 | -7.007
-15 | -0.754 | 0.1084 | -0.003 | -6.954
-14.5 | -0.726 | 0.10434 | -0.004 | -6.959
-14 | -0.698 | 0.09898 | -0.004 | -7.055
-13.5 | -0.67 | 0.09592 | -0.005 | -6.99
-13 | -0.643 | 0.09349 | -0.006 | -6.88
-12.5 | -0.615 | 0.08729 | -0.006 | -7.047
-12 | -0.587 | 0.08137 | -0.007 | -7.218
-11.5 | -0.56 | 0.07437 | -0.007 | -7.529
-11 | -0.535 | 0.06712 | -0.009 | -7.966
-10.5 | -0.572 | 0.02465 | -0.014 | -23.199
-10 | -0.57 | 0.01507 | -0.016 | -37.791
-9.5 | -0.447 | 0.05913 | -0.01 | -7.563
-9 | -0.512 | 0.01299 | -0.019 | -39.392
-8.5 | -0.478 | 0.01159 | -0.02 | -41.219
-8 | -0.443 | 0.01134 | -0.021 | -39.074
-7.5 | -0.409 | 0.01068 | -0.022 | -38.273
-7 | -0.522 | 0.01028 | -0.023 | -50.731
-6.5 | -0.57 | 0.00935 | -0.025 | -60.929
-6 | -0.548 | 0.0088 | -0.026 | -62.218
-5.5 | -0.502 | 0.0084 | -0.027 | -59.806
-5 | -0.447 | 0.00806 | -0.028 | -55.537
-4.5 | -0.387 | 0.00779 | -0.029 | -49.661
-4 | -0.322 | 0.00774 | -0.03 | -41.664
-3.5 | -0.256 | 0.00751 | -0.032 | -34.026
-3 | -0.187 | 0.00735 | -0.033 | -25.462
-2.5 | -0.118 | 0.00713 | -0.034 | -16.501
-2 | -0.047 | 0.00608 | -0.035 | -7.816
-1.5 | 0.023 | 0.00581 | -0.036 | 3.971
-1 | 0.094 | 0.0055 | -0.038 | 17.071
-0.5 | 0.165 | 0.00561 | -0.039 | 29.375
0 | 0.237 | 0.00538 | -0.04 | 44.09
0.5 | 0.309 | 0.00559 | -0.041 | 55.218
1 | 0.38 | 0.00563 | -0.042 | 67.417
1.5 | 0.451 | 0.00587 | -0.043 | 76.914
2 | 0.523 | 0.00582 | -0.045 | 89.739
2.5 | 0.592 | 0.00643 | -0.046 | 92.077
3 | 0.662 | 0.00706 | -0.047 | 93.802
3.5 | 0.733 | 0.00758 | -0.048 | 96.627
4 | 0.802 | 0.00864 | -0.049 | 92.812
4.5 | 0.871 | 0.00913 | -0.051 | 95.439
5 | 0.939 | 0.00953 | -0.052 | 98.498
5.5 | 1.004 | 0.01002 | -0.053 | 100.205
6 | 1.067 | 0.01062 | -0.054 | 100.455
6.5 | 1.125 | 0.0114 | -0.055 | 98.678
7 | 1.178 | 0.01224 | -0.056 | 96.308
7.5 | 1.224 | 0.01337 | -0.058 | 91.556
8 | 1.259 | 0.01401 | -0.059 | 89.864
8.5 | 1.275 | 0.01548 | -0.06 | 82.33
9 | 1.217 | 0.0178 | -0.059 | 68.341
9.5 | 1.066 | 0.01961 | -0.06 | 54.358
10 | 0.793 | 0.02187 | -0.061 | 36.24
10.5 | 0.821 | 0.02352 | -0.061 | 34.919
11 | 0.73 | 0.07481 | -0.04 | 9.752
11.5 | 0.759 | 0.07604 | -0.041 | 9.98
12 | 0.82 | 0.06454 | -0.052 | 12.704
12.5 | 0.826 | 0.08164 | -0.047 | 10.115
13 | 0.837 | 0.0946 | -0.04 | 8.851
13.5 | 0.869 | 0.09696 | -0.042 | 8.957

## 112. Re 10M Mach 0.50 (2)
BIGFOIL.COM POLAR EXPORT
GA 37A215
GA 37A215 |  |  |  | Cl Max: | 1.4826 | at alpha= | 11.5 | deg
XFOIL ncrit=9 |  |  |  | L/D Max: | 121.588 | at alpha= | 2.5 | deg
Re: | 10000000 |  |  | Cd Min: | 0.25575 | at alpha= | -20 | deg
Mach: | 0.5 |  |  | Cl=0 at alpha= | -1.796 | deg
|  |  |  | @ Cl=0.1, Cd= | 0.0048239
|  |  |  | @ Cl=0.4, Cd= | 0.0042518
|  |  |  | @ Cl=0.6, Cd= | 0.0050401
alpha (deg) | Cl | Cd | Cm | Cl/Cd
-20 | -0.7265 | 0.25575 | 0.0446 | -2.8407
-19.5 | -0.7043 | 0.24779 | 0.0394 | -2.8423
-19 | -0.6837 | 0.23894 | 0.0341 | -2.8614
-18.5 | -0.6642 | 0.22962 | 0.0288 | -2.8926
-18 | -0.6441 | 0.22097 | 0.0237 | -2.9149
-17.5 | -0.6255 | 0.2121 | 0.0185 | -2.9491
-17 | -0.6049 | 0.20434 | 0.0138 | -2.9603
-16 | -0.571 | 0.18843 | 0.0057 | -3.0303
-15.5 | -0.5567 | 0.1789 | 0.0007 | -3.1118
-15 | -0.544 | 0.16942 | -0.0041 | -3.211
-14.5 | -0.536 | 0.1592 | -0.0093 | -3.3668
-14 | -0.5254 | 0.15002 | -0.014 | -3.5022
-13.5 | -0.5152 | 0.14116 | -0.0184 | -3.6498
-13 | -0.5091 | 0.13179 | -0.0229 | -3.863
-12.5 | -0.5109 | 0.12109 | -0.0281 | -4.2192
-12 | -0.5206 | 0.10947 | -0.034 | -4.7556
-11.5 | -0.5357 | 0.09745 | -0.0404 | -5.4972
-11 | -0.5549 | 0.08496 | -0.0475 | -6.5313
-10.5 | -0.576 | 0.06986 | -0.0574 | -8.2451
-10 | -0.6038 | 0.05598 | -0.0684 | -10.786
-9.5 | -0.6358 | 0.04462 | -0.0767 | -14.2492
-9 | -0.6693 | 0.03559 | -0.0802 | -18.8058
-8.5 | -0.7045 | 0.02828 | -0.0771 | -24.9116
-8 | -0.7212 | 0.02217 | -0.0698 | -32.5304
-7.5 | -0.716 | 0.01572 | -0.0629 | -45.5471
-7 | -0.6908 | 0.01098 | -0.0559 | -62.9144
-6.5 | -0.6387 | 0.00915 | -0.0511 | -69.8033
-6 | -0.5745 | 0.00826 | -0.0482 | -69.5521
-5.5 | -0.5068 | 0.00772 | -0.0462 | -65.6477
-5 | -0.4385 | 0.00725 | -0.0448 | -60.4828
-4 | -0.2999 | 0.00669 | -0.0433 | -44.8281
-3.5 | -0.2312 | 0.00646 | -0.0429 | -35.7895
-3 | -0.1624 | 0.00625 | -0.0428 | -25.984
-2.5 | -0.094 | 0.00605 | -0.0428 | -15.5372
-2 | -0.0266 | 0.00584 | -0.0428 | -4.5548
-1.5 | 0.0386 | 0.00542 | -0.0426 | 7.1218
-1 | 0.1004 | 0.00482 | -0.042 | 20.8299
-0.5 | 0.161 | 0.00421 | -0.0412 | 38.2423
0 | 0.2291 | 0.00411 | -0.0417 | 55.7421
0.5 | 0.2974 | 0.00412 | -0.0421 | 72.1845
1 | 0.3658 | 0.00418 | -0.0426 | 87.512
1.5 | 0.4325 | 0.00432 | -0.0428 | 100.1157
2 | 0.5008 | 0.00441 | -0.0431 | 113.5601
2.5 | 0.5666 | 0.00466 | -0.043 | 121.588
3 | 0.6246 | 0.00532 | -0.0415 | 117.406
3.5 | 0.684 | 0.00592 | -0.0402 | 115.5405
4 | 0.7431 | 0.00654 | -0.0387 | 113.6239
4.5 | 0.8025 | 0.00713 | -0.0371 | 112.5526
5 | 0.8658 | 0.00755 | -0.0359 | 114.6755
5.5 | 0.9293 | 0.00794 | -0.0345 | 117.0403
6 | 0.9912 | 0.00843 | -0.0326 | 117.5801
6.5 | 1.0518 | 0.00897 | -0.0304 | 117.2575
7 | 1.1065 | 0.00961 | -0.0269 | 115.1405
7.5 | 1.1586 | 0.01035 | -0.0229 | 111.942
8 | 1.21 | 0.01122 | -0.0189 | 107.8431
8.5 | 1.2596 | 0.0123 | -0.0149 | 102.4065
9 | 1.3027 | 0.01354 | -0.0099 | 96.2112
9.5 | 1.3543 | 0.0152 | -0.0067 | 89.0987
10 | 1.3995 | 0.01728 | -0.0028 | 80.9896
10.5 | 1.4391 | 0.01983 | 0.0014 | 72.5719
11 | 1.4702 | 0.023 | 0.0061 | 63.9217
11.5 | 1.4826 | 0.02737 | 0.0115 | 54.1688
12 | 1.4733 | 0.03326 | 0.0167 | 44.2965
12.5 | 1.4496 | 0.04058 | 0.0207 | 35.722
13 | 1.4181 | 0.04907 | 0.0231 | 28.8995
13.5 | 1.3827 | 0.05853 | 0.0236 | 23.6238
14 | 1.3453 | 0.06896 | 0.0223 | 19.5084
14.5 | 1.3045 | 0.08052 | 0.0191 | 16.2009
15 | 1.2659 | 0.09275 | 0.0144 | 13.6485
15.5 | 1.2302 | 0.10534 | 0.0087 | 11.6784
16 | 1.198 | 0.11812 | 0.0022 | 10.1422
16.5 | 1.1696 | 0.13089 | -0.0047 | 8.9357

## 113. Re 12M Mach 0.00 (1)
BIGFOIL.COM POLAR EXPORT
GA 37A215
GA 37A215 |  |  |  | Cl Max: | 1.509 | at alpha= | 13 | deg
JavaFoil+Calcfoil stall+Eppler ext transition |  |  |  | L/D Max: | 111.363 | at alpha= | 8 | deg
Re: | 12000000 |  |  | Cd Min: | 0.00512 | at alpha= | 0 | deg
Mach: | 0 |  |  | Cl=0 at alpha= | -1.6639 | deg
|  |  |  | @ Cl=0.1, Cd= | 0.0053518
|  |  |  | @ Cl=0.4, Cd= | 0.0055863
|  |  |  | @ Cl=0.6, Cd= | 0.0066477
alpha (deg) | Cl | Cd | Cm | Cl/Cd
-18 | -0.694 | 0.12038 | 0 | -5.762
-17.5 | -0.72 | 0.1024 | 0 | -7.034
-17 | -0.744 | 0.08981 | -0.001 | -8.279
-16.5 | -0.798 | 0.05415 | -0.002 | -14.74
-16 | -0.786 | 0.06955 | -0.003 | -11.305
-15.5 | -0.86 | 0.03104 | -0.004 | -27.7
-15 | -0.887 | 0.02367 | -0.005 | -37.489
-14.5 | -0.906 | 0.01971 | -0.006 | -45.973
-14 | -0.922 | 0.01715 | -0.007 | -53.742
-13.5 | -0.933 | 0.01491 | -0.008 | -62.537
-13 | -0.94 | 0.01373 | -0.009 | -68.487
-12.5 | -0.94 | 0.01294 | -0.01 | -72.602
-12 | -0.93 | 0.01229 | -0.01 | -75.679
-11.5 | -0.917 | 0.01145 | -0.011 | -80.061
-11 | -0.9 | 0.01092 | -0.012 | -82.372
-10.5 | -0.878 | 0.01014 | -0.013 | -86.566
-10 | -0.852 | 0.01007 | -0.014 | -84.602
-9.5 | -0.821 | 0.00973 | -0.015 | -84.415
-9 | -0.787 | 0.00902 | -0.016 | -87.272
-8.5 | -0.749 | 0.00902 | -0.017 | -83.06
-8 | -0.707 | 0.00882 | -0.018 | -80.216
-7.5 | -0.662 | 0.0083 | -0.019 | -79.827
-7 | -0.615 | 0.00797 | -0.02 | -77.097
-6.5 | -0.564 | 0.00769 | -0.021 | -73.363
-6 | -0.511 | 0.00755 | -0.022 | -67.725
-5.5 | -0.456 | 0.00747 | -0.023 | -61.012
-5 | -0.399 | 0.00731 | -0.024 | -54.625
-4.5 | -0.341 | 0.00718 | -0.025 | -47.551
-4 | -0.283 | 0.00701 | -0.026 | -40.32
-3.5 | -0.223 | 0.00688 | -0.027 | -32.44
-3 | -0.163 | 0.00683 | -0.028 | -23.824
-2.5 | -0.102 | 0.00656 | -0.029 | -15.585
-2 | -0.041 | 0.0058 | -0.03 | -7.105
-1.5 | 0.02 | 0.00562 | -0.031 | 3.559
-1 | 0.081 | 0.00541 | -0.033 | 15.025
-0.5 | 0.143 | 0.00522 | -0.034 | 27.345
0 | 0.205 | 0.00512 | -0.035 | 40.135
0.5 | 0.267 | 0.00529 | -0.036 | 50.56
1 | 0.329 | 0.00548 | -0.037 | 60.079
1.5 | 0.391 | 0.00555 | -0.038 | 70.355
2 | 0.453 | 0.0058 | -0.039 | 77.992
2.5 | 0.513 | 0.00621 | -0.04 | 82.643
3 | 0.574 | 0.00648 | -0.041 | 88.617
3.5 | 0.636 | 0.00688 | -0.042 | 92.39
4 | 0.696 | 0.00786 | -0.043 | 88.624
4.5 | 0.757 | 0.00782 | -0.044 | 96.84
5 | 0.817 | 0.00815 | -0.045 | 100.216
5.5 | 0.876 | 0.00847 | -0.046 | 103.43
6 | 0.934 | 0.00882 | -0.047 | 105.865
6.5 | 0.991 | 0.00941 | -0.048 | 105.302
7 | 1.047 | 0.00961 | -0.049 | 108.902
7.5 | 1.101 | 0.00998 | -0.05 | 110.277
8 | 1.153 | 0.01036 | -0.051 | 111.363
8.5 | 1.204 | 0.01115 | -0.052 | 107.989
9 | 1.251 | 0.01158 | -0.053 | 107.988
9.5 | 1.295 | 0.01183 | -0.054 | 109.513
10 | 1.337 | 0.01236 | -0.055 | 108.146
10.5 | 1.375 | 0.01283 | -0.056 | 107.125
11 | 1.409 | 0.01361 | -0.057 | 103.544
11.5 | 1.44 | 0.01399 | -0.058 | 102.933
12 | 1.467 | 0.01463 | -0.059 | 100.308
12.5 | 1.49 | 0.01528 | -0.06 | 97.497
13 | 1.509 | 0.01598 | -0.061 | 94.414
13.5 | 1.488 | 0.01765 | -0.06 | 84.326
14 | 1.493 | 0.01882 | -0.061 | 79.316
14.5 | 1.493 | 0.02023 | -0.061 | 73.778
15 | 1.489 | 0.02181 | -0.062 | 68.252
15.5 | 1.47 | 0.02384 | -0.062 | 61.664
16 | 1.448 | 0.02583 | -0.063 | 56.048
16.5 | 1.42 | 0.02859 | -0.063 | 49.649
17 | 1.39 | 0.031 | -0.063 | 44.834
17.5 | 1.357 | 0.03383 | -0.064 | 40.104
18 | 1.319 | 0.03776 | -0.064 | 34.93

## 114. Re 12M Mach 0.00 (2)
BIGFOIL.COM POLAR EXPORT
GA 37A215
GA 37A215 |  |  |  | Cl Max: | 1.8478 | at alpha= | 20 | deg
XFOIL ncrit=9 |  |  |  | L/D Max: | 128.935 | at alpha= | 9.5 | deg
Re: | 12000000 |  |  | Cd Min: | 0.04393 | at alpha= | 20 | deg
Mach: | 0 |  |  | Cl=0 at alpha= | -1.7568 | deg
|  |  |  | @ Cl=0.1, Cd= | 0.0045556
|  |  |  | @ Cl=0.4, Cd= | 0.0043082
|  |  |  | @ Cl=0.6, Cd= | 0.0055779
alpha (deg) | Cl | Cd | Cm | Cl/Cd
-20 | -1.6828 | 0.0316 | -0.0556 | -53.2532
-19.5 | -1.6735 | 0.02794 | -0.055 | -59.8962
-19 | -1.6589 | 0.02493 | -0.0539 | -66.5423
-18.5 | -1.6401 | 0.02248 | -0.0525 | -72.9582
-18 | -1.6184 | 0.02042 | -0.0506 | -79.2556
-17.5 | -1.5932 | 0.01876 | -0.0483 | -84.9254
-17 | -1.5661 | 0.01736 | -0.0458 | -90.2131
-16.5 | -1.5366 | 0.01621 | -0.043 | -94.7933
-16 | -1.5034 | 0.01523 | -0.0404 | -98.7131
-15.5 | -1.4671 | 0.01454 | -0.0378 | -100.901
-15 | -1.4252 | 0.01389 | -0.0362 | -102.6062
-14.5 | -1.3804 | 0.01327 | -0.0351 | -104.0241
-14 | -1.3337 | 0.01269 | -0.0341 | -105.0985
-13.5 | -1.2855 | 0.01215 | -0.0334 | -105.8025
-13 | -1.236 | 0.01165 | -0.0328 | -106.0944
-12.5 | -1.1856 | 0.01118 | -0.0324 | -106.0465
-12 | -1.1342 | 0.01074 | -0.0321 | -105.6052
-11.5 | -1.0823 | 0.01033 | -0.0318 | -104.7725
-11 | -1.0296 | 0.00994 | -0.0316 | -103.5815
-10.5 | -0.9765 | 0.00956 | -0.0315 | -102.1444
-10 | -0.924 | 0.00911 | -0.0313 | -101.427
-9.5 | -0.8706 | 0.00871 | -0.0311 | -99.9541
-9 | -0.8164 | 0.00835 | -0.0311 | -97.7725
-8.5 | -0.7618 | 0.00804 | -0.0312 | -94.7512
-8 | -0.7067 | 0.00774 | -0.0313 | -91.3049
-7.5 | -0.6511 | 0.00748 | -0.0315 | -87.0455
-7 | -0.5953 | 0.00726 | -0.0317 | -81.9972
-6.5 | -0.5389 | 0.00704 | -0.0321 | -76.5483
-6 | -0.4829 | 0.00681 | -0.0323 | -70.9104
-5.5 | -0.4263 | 0.00659 | -0.0326 | -64.6889
-4.5 | -0.3126 | 0.00624 | -0.0334 | -50.0962
-4 | -0.2556 | 0.00608 | -0.0338 | -42.0395
-3.5 | -0.1984 | 0.00591 | -0.0342 | -33.5702
-3 | -0.1411 | 0.00575 | -0.0347 | -24.5391
-2.5 | -0.084 | 0.0056 | -0.0351 | -15
-2 | -0.027 | 0.00539 | -0.0355 | -5.0093
-1.5 | 0.0285 | 0.00508 | -0.0357 | 5.6102
-1 | 0.0834 | 0.00471 | -0.0357 | 17.707
-0.5 | 0.1361 | 0.00422 | -0.0355 | 32.2512
0 | 0.1909 | 0.00395 | -0.0356 | 48.3291
0.5 | 0.2478 | 0.004 | -0.036 | 61.95
1 | 0.3041 | 0.00413 | -0.0363 | 73.632
1.5 | 0.3614 | 0.00419 | -0.0368 | 86.253
2 | 0.4169 | 0.00436 | -0.037 | 95.6193
2.5 | 0.4699 | 0.00472 | -0.0368 | 99.5551
3 | 0.5232 | 0.00507 | -0.0367 | 103.1953
3.5 | 0.5771 | 0.00541 | -0.0367 | 106.6728
4.5 | 0.6835 | 0.00619 | -0.0365 | 110.42
5 | 0.7377 | 0.00648 | -0.0365 | 113.8426
5.5 | 0.7921 | 0.00676 | -0.0367 | 117.1746
6 | 0.8464 | 0.00704 | -0.0368 | 120.2273
6.5 | 0.9002 | 0.00734 | -0.0369 | 122.6431
7 | 0.9537 | 0.00763 | -0.0369 | 124.9934
7.5 | 1.0067 | 0.00796 | -0.0369 | 126.4698
8 | 1.0588 | 0.00832 | -0.0367 | 127.2596
8.5 | 1.1104 | 0.00866 | -0.0365 | 128.2217
9 | 1.1613 | 0.00901 | -0.0361 | 128.8901
9.5 | 1.2107 | 0.00939 | -0.0356 | 128.935
10 | 1.258 | 0.00977 | -0.0345 | 128.7615
10.5 | 1.3062 | 0.01018 | -0.0338 | 128.3104
11 | 1.3587 | 0.01075 | -0.0342 | 126.3907
11.5 | 1.4035 | 0.01128 | -0.0329 | 124.4238
12 | 1.4441 | 0.01184 | -0.031 | 121.9679
12.5 | 1.4807 | 0.01255 | -0.0284 | 117.9841
13 | 1.5165 | 0.01336 | -0.0261 | 113.5105
13.5 | 1.5533 | 0.01418 | -0.0242 | 109.5416
14 | 1.588 | 0.01518 | -0.0222 | 104.6113
14.5 | 1.6206 | 0.01639 | -0.0203 | 98.8774
15 | 1.6506 | 0.01784 | -0.0183 | 92.5224
15.5 | 1.6787 | 0.01949 | -0.0165 | 86.1313
16 | 1.7078 | 0.02116 | -0.015 | 80.7089
16.5 | 1.7342 | 0.02306 | -0.0134 | 75.2038
17 | 1.7588 | 0.02514 | -0.012 | 69.9602
17.5 | 1.7785 | 0.02762 | -0.0103 | 64.3917
18 | 1.7946 | 0.03045 | -0.0087 | 58.936
18.5 | 1.8089 | 0.03355 | -0.0072 | 53.9165
19 | 1.8234 | 0.03678 | -0.0061 | 49.5759
19.5 | 1.8372 | 0.04012 | -0.0052 | 45.7926
20 | 1.8478 | 0.04393 | -0.0045 | 42.0624

## 115. Re 12M Mach 0.10 (1)
BIGFOIL.COM POLAR EXPORT
GA 37A215
GA 37A215 |  |  |  | Cl Max: | 1.487 | at alpha= | 12.5 | deg
JavaFoil+Calcfoil stall+Eppler ext transition |  |  |  | L/D Max: | 110.807 | at alpha= | 8.5 | deg
Re: | 12000000 |  |  | Cd Min: | 0.00516 | at alpha= | 0 | deg
Mach: | 0.1 |  |  | Cl=0 at alpha= | -1.6639 | deg
|  |  |  | @ Cl=0.1, Cd= | 0.0053339
|  |  |  | @ Cl=0.4, Cd= | 0.0056215
|  |  |  | @ Cl=0.6, Cd= | 0.0066598
alpha (deg) | Cl | Cd | Cm | Cl/Cd
-17.5 | -0.666 | 0.11256 | 0 | -5.92
-17 | -0.69 | 0.10126 | -0.001 | -6.815
-16.5 | -0.706 | 0.09843 | -0.002 | -7.175
-16 | -0.729 | 0.0876 | -0.002 | -8.32
-15.5 | -0.808 | 0.03901 | -0.004 | -20.7
-15 | -0.845 | 0.02726 | -0.005 | -30.987
-14.5 | -0.867 | 0.02254 | -0.006 | -38.471
-14 | -0.89 | 0.01842 | -0.007 | -48.344
-13.5 | -0.907 | 0.01557 | -0.008 | -58.249
-13 | -0.917 | 0.01428 | -0.009 | -64.179
-12.5 | -0.924 | 0.01312 | -0.01 | -70.405
-12 | -0.918 | 0.0125 | -0.011 | -73.443
-11.5 | -0.907 | 0.01163 | -0.011 | -78.046
-11 | -0.892 | 0.01103 | -0.012 | -80.918
-10.5 | -0.873 | 0.01027 | -0.013 | -84.985
-10 | -0.848 | 0.01021 | -0.014 | -83.109
-9.5 | -0.82 | 0.00984 | -0.015 | -83.282
-9 | -0.787 | 0.00903 | -0.016 | -87.126
-8.5 | -0.749 | 0.00912 | -0.017 | -82.195
-8 | -0.708 | 0.0088 | -0.018 | -80.509
-7.5 | -0.664 | 0.00825 | -0.019 | -80.494
-7 | -0.616 | 0.00805 | -0.02 | -76.587
-6.5 | -0.566 | 0.00777 | -0.021 | -72.862
-6 | -0.513 | 0.00752 | -0.022 | -68.217
-5.5 | -0.458 | 0.00756 | -0.023 | -60.546
-5 | -0.401 | 0.00738 | -0.024 | -54.38
-4.5 | -0.343 | 0.00714 | -0.025 | -48.013
-4 | -0.284 | 0.00705 | -0.026 | -40.276
-3.5 | -0.224 | 0.00694 | -0.027 | -32.293
-3 | -0.164 | 0.0068 | -0.029 | -24.065
-2.5 | -0.103 | 0.00649 | -0.03 | -15.829
-2 | -0.041 | 0.00585 | -0.031 | -7.076
-1.5 | 0.02 | 0.00559 | -0.032 | 3.594
-1 | 0.082 | 0.00539 | -0.033 | 15.171
-0.5 | 0.143 | 0.0052 | -0.034 | 27.588
0 | 0.206 | 0.00516 | -0.035 | 40.004
0.5 | 0.269 | 0.00527 | -0.036 | 50.988
1 | 0.331 | 0.00542 | -0.037 | 60.979
1.5 | 0.393 | 0.0056 | -0.038 | 70.17
2 | 0.455 | 0.00579 | -0.039 | 78.551
2.5 | 0.516 | 0.00621 | -0.04 | 83.048
3 | 0.577 | 0.00653 | -0.041 | 88.416
3.5 | 0.639 | 0.00688 | -0.042 | 92.785
4 | 0.7 | 0.00783 | -0.043 | 89.367
4.5 | 0.761 | 0.00791 | -0.044 | 96.2
5 | 0.821 | 0.00817 | -0.045 | 100.493
5.5 | 0.88 | 0.00851 | -0.046 | 103.456
6 | 0.939 | 0.00881 | -0.047 | 106.527
6.5 | 0.996 | 0.0093 | -0.048 | 107.019
7 | 1.051 | 0.0097 | -0.049 | 108.332
7.5 | 1.106 | 0.01007 | -0.05 | 109.744
8 | 1.158 | 0.01047 | -0.051 | 110.638
8.5 | 1.208 | 0.0109 | -0.052 | 110.807
9 | 1.255 | 0.0117 | -0.053 | 107.245
9.5 | 1.299 | 0.01193 | -0.054 | 108.881
10 | 1.34 | 0.01272 | -0.055 | 105.307
10.5 | 1.377 | 0.01298 | -0.056 | 106.09
11 | 1.411 | 0.01377 | -0.057 | 102.443
11.5 | 1.44 | 0.01416 | -0.058 | 101.707
12 | 1.466 | 0.01482 | -0.059 | 98.917
12.5 | 1.487 | 0.0155 | -0.06 | 95.901
13 | 1.472 | 0.01691 | -0.06 | 87.038
13.5 | 1.478 | 0.01804 | -0.06 | 81.951
14 | 1.48 | 0.01929 | -0.061 | 76.726
14.5 | 1.476 | 0.02081 | -0.061 | 70.927
15 | 1.468 | 0.02251 | -0.062 | 65.228
15.5 | 1.445 | 0.02468 | -0.062 | 58.57
16 | 1.418 | 0.02688 | -0.063 | 52.756
16.5 | 1.385 | 0.02982 | -0.063 | 46.446
17 | 1.35 | 0.03246 | -0.064 | 41.593
17.5 | 1.311 | 0.03562 | -0.064 | 36.803

## 116. Re 12M Mach 0.10 (2)
BIGFOIL.COM POLAR EXPORT
GA 37A215
GA 37A215 |  |  |  | Cl Max: | 1.842 | at alpha= | 20 | deg
XFOIL ncrit=9 |  |  |  | L/D Max: | 128.617 | at alpha= | 9.5 | deg
Re: | 12000000 |  |  | Cd Min: | 0.04692 | at alpha= | 20 | deg
Mach: | 0.1 |  |  | Cl=0 at alpha= | -1.7544 | deg
|  |  |  | @ Cl=0.1, Cd= | 0.0045621
|  |  |  | @ Cl=0.4, Cd= | 0.0042939
|  |  |  | @ Cl=0.6, Cd= | 0.0055962
alpha (deg) | Cl | Cd | Cm | Cl/Cd
-20 | -1.6518 | 0.03725 | -0.0589 | -44.3436
-19.5 | -1.6524 | 0.03226 | -0.059 | -51.2213
-19 | -1.6446 | 0.02829 | -0.0584 | -58.1336
-18.5 | -1.6311 | 0.02506 | -0.0572 | -65.0878
-18 | -1.6133 | 0.02242 | -0.0555 | -71.9581
-17.5 | -1.591 | 0.02032 | -0.0534 | -78.2972
-17 | -1.5662 | 0.01856 | -0.0508 | -84.3858
-16.5 | -1.5384 | 0.01715 | -0.0479 | -89.7026
-16 | -1.5081 | 0.01598 | -0.0448 | -94.3742
-15.5 | -1.474 | 0.01514 | -0.0417 | -97.358
-15 | -1.4345 | 0.01442 | -0.0394 | -99.4799
-14.5 | -1.3904 | 0.01371 | -0.0379 | -101.415
-14 | -1.3439 | 0.01305 | -0.0366 | -102.9808
-13.5 | -1.2957 | 0.01245 | -0.0356 | -104.0723
-13 | -1.246 | 0.01189 | -0.0348 | -104.7939
-12.5 | -1.1952 | 0.01138 | -0.0341 | -105.0264
-12 | -1.1434 | 0.01091 | -0.0336 | -104.8029
-11 | -1.0378 | 0.01006 | -0.0329 | -103.161
-10.5 | -0.9841 | 0.00967 | -0.0326 | -101.7684
-10 | -0.9306 | 0.00924 | -0.0323 | -100.7143
-9.5 | -0.8769 | 0.00881 | -0.032 | -99.5346
-9 | -0.8223 | 0.00843 | -0.0319 | -97.5445
-8.5 | -0.7672 | 0.0081 | -0.0319 | -94.716
-8 | -0.7117 | 0.0078 | -0.0319 | -91.2436
-7.5 | -0.6556 | 0.00752 | -0.032 | -87.1809
-7 | -0.5993 | 0.00729 | -0.0322 | -82.2085
-6.5 | -0.5425 | 0.00707 | -0.0325 | -76.7327
-6 | -0.486 | 0.00684 | -0.0327 | -71.0526
-5.5 | -0.429 | 0.00661 | -0.033 | -64.9017
-5 | -0.3719 | 0.00644 | -0.0333 | -57.7484
-4.5 | -0.3144 | 0.00625 | -0.0337 | -50.304
-4 | -0.2571 | 0.00609 | -0.0341 | -42.2167
-3.5 | -0.1995 | 0.00592 | -0.0345 | -33.6993
-3 | -0.1419 | 0.00576 | -0.0349 | -24.6354
-2.5 | -0.0844 | 0.0056 | -0.0353 | -15.0714
-1.5 | 0.0288 | 0.00509 | -0.0359 | 5.6582
-1 | 0.084 | 0.00471 | -0.036 | 17.8344
-0.5 | 0.137 | 0.00422 | -0.0357 | 32.4645
0 | 0.1921 | 0.00395 | -0.0358 | 48.6329
0.5 | 0.2494 | 0.00399 | -0.0362 | 62.5063
1 | 0.306 | 0.00413 | -0.0365 | 74.092
1.5 | 0.3637 | 0.00419 | -0.037 | 86.8019
2 | 0.4196 | 0.00435 | -0.0372 | 96.4598
2.5 | 0.4728 | 0.00472 | -0.037 | 100.1695
3 | 0.5264 | 0.00508 | -0.0368 | 103.622
3.5 | 0.5805 | 0.00543 | -0.0368 | 106.9061
4 | 0.6333 | 0.00588 | -0.0365 | 107.7041
4.5 | 0.6876 | 0.00621 | -0.0365 | 110.7246
5 | 0.7421 | 0.0065 | -0.0366 | 114.1692
5.5 | 0.7968 | 0.00679 | -0.0367 | 117.349
6 | 0.8514 | 0.00707 | -0.0368 | 120.4243
6.5 | 0.9056 | 0.00737 | -0.0368 | 122.8765
7 | 0.9595 | 0.00767 | -0.0368 | 125.0978
7.5 | 1.0127 | 0.00801 | -0.0367 | 126.4295
8 | 1.0651 | 0.00839 | -0.0364 | 126.9487
8.5 | 1.117 | 0.00874 | -0.0361 | 127.8032
9 | 1.1683 | 0.00909 | -0.0357 | 128.5259
9.5 | 1.218 | 0.00947 | -0.0351 | 128.6167
10 | 1.2651 | 0.00988 | -0.0338 | 128.0466
10.5 | 1.3143 | 0.0103 | -0.0331 | 127.6019
11 | 1.3656 | 0.0109 | -0.0331 | 125.2844
11.5 | 1.4102 | 0.01143 | -0.0316 | 123.3771
12 | 1.4489 | 0.01205 | -0.0291 | 120.2407
12.5 | 1.4855 | 0.01282 | -0.0266 | 115.8736
13 | 1.522 | 0.01366 | -0.0242 | 111.4202
13.5 | 1.5589 | 0.01457 | -0.0223 | 106.9938
14 | 1.5932 | 0.01568 | -0.0202 | 101.6071
14.5 | 1.6249 | 0.01704 | -0.0181 | 95.358
15 | 1.6546 | 0.01862 | -0.0162 | 88.8614
15.5 | 1.6834 | 0.02035 | -0.0144 | 82.7224
16 | 1.712 | 0.02214 | -0.0128 | 77.3261
16.5 | 1.7376 | 0.02422 | -0.0111 | 71.7424
17 | 1.7603 | 0.02653 | -0.0095 | 66.3513
17.5 | 1.7779 | 0.0293 | -0.0077 | 60.6792
18 | 1.7928 | 0.03236 | -0.006 | 55.4017
18.5 | 1.8079 | 0.03559 | -0.0047 | 50.798
19 | 1.822 | 0.03899 | -0.0036 | 46.7299
19.5 | 1.8343 | 0.04267 | -0.0027 | 42.988
20 | 1.842 | 0.04692 | -0.002 | 39.2583

## 117. Re 12M Mach 0.25 (1)
BIGFOIL.COM POLAR EXPORT
GA 37A215
GA 37A215 |  |  |  | Cl Max: | 1.429 | at alpha= | 11.5 | deg
JavaFoil+Calcfoil stall+Eppler ext transition |  |  |  | L/D Max: | 108.348 | at alpha= | 8 | deg
Re: | 12000000 |  |  | Cd Min: | 0.00532 | at alpha= | 0 | deg
Mach: | 0.25 |  |  | Cl=0 at alpha= | -1.6641 | deg
|  |  |  | @ Cl=0.1, Cd= | 0.0054722
|  |  |  | @ Cl=0.4, Cd= | 0.0056381
|  |  |  | @ Cl=0.6, Cd= | 0.0066722
alpha (deg) | Cl | Cd | Cm | Cl/Cd
-16 | -0.381 | 0.10838 | -0.002 | -3.517
-15.5 | -0.432 | 0.10286 | -0.003 | -4.204
-15 | -0.479 | 0.09929 | -0.003 | -4.822
-14.5 | -0.526 | 0.08878 | -0.004 | -5.922
-14 | -0.565 | 0.08382 | -0.004 | -6.74
-13.5 | -0.605 | 0.07355 | -0.005 | -8.231
-13 | -0.7 | 0.02956 | -0.008 | -23.695
-12.5 | -0.761 | 0.01763 | -0.01 | -43.168
-12 | -0.793 | 0.01502 | -0.011 | -52.79
-11.5 | -0.821 | 0.01267 | -0.012 | -64.756
-11 | -0.827 | 0.01185 | -0.013 | -69.792
-10.5 | -0.825 | 0.01091 | -0.014 | -75.624
-10 | -0.816 | 0.01039 | -0.015 | -78.545
-9.5 | -0.799 | 0.01029 | -0.016 | -77.708
-9 | -0.776 | 0.00942 | -0.017 | -82.343
-8.5 | -0.746 | 0.00949 | -0.018 | -78.679
-8 | -0.711 | 0.00915 | -0.019 | -77.733
-7.5 | -0.67 | 0.00859 | -0.02 | -78.069
-7 | -0.625 | 0.00823 | -0.021 | -75.946
-6.5 | -0.576 | 0.00791 | -0.022 | -72.835
-6 | -0.524 | 0.00776 | -0.023 | -67.487
-5.5 | -0.468 | 0.00764 | -0.024 | -61.275
-5 | -0.411 | 0.0075 | -0.025 | -54.798
-4.5 | -0.352 | 0.00722 | -0.026 | -48.735
-4 | -0.291 | 0.00712 | -0.027 | -40.927
-3.5 | -0.23 | 0.00701 | -0.028 | -32.797
-3 | -0.168 | 0.00697 | -0.029 | -24.11
-2.5 | -0.105 | 0.00654 | -0.03 | -16.133
-2 | -0.043 | 0.0059 | -0.031 | -7.214
-1.5 | 0.021 | 0.00571 | -0.032 | 3.617
-1 | 0.084 | 0.00549 | -0.034 | 15.298
-0.5 | 0.147 | 0.00542 | -0.035 | 27.208
0 | 0.212 | 0.00532 | -0.036 | 39.916
0.5 | 0.276 | 0.00536 | -0.037 | 51.499
1 | 0.34 | 0.00546 | -0.038 | 62.232
1.5 | 0.404 | 0.00565 | -0.039 | 71.482
2 | 0.467 | 0.00585 | -0.04 | 79.858
2.5 | 0.53 | 0.00628 | -0.041 | 84.374
3 | 0.593 | 0.00662 | -0.042 | 89.62
3.5 | 0.656 | 0.00709 | -0.043 | 92.541
4 | 0.719 | 0.00773 | -0.044 | 93.027
4.5 | 0.781 | 0.0081 | -0.045 | 96.47
5 | 0.843 | 0.00839 | -0.046 | 100.507
5.5 | 0.904 | 0.00875 | -0.047 | 103.287
6 | 0.963 | 0.00914 | -0.048 | 105.394
6.5 | 1.021 | 0.0096 | -0.049 | 106.361
7 | 1.077 | 0.01001 | -0.05 | 107.597
7.5 | 1.132 | 0.01047 | -0.052 | 108.125
8 | 1.184 | 0.01092 | -0.053 | 108.348
8.5 | 1.233 | 0.01177 | -0.054 | 104.765
9 | 1.277 | 0.01231 | -0.055 | 103.792
9.5 | 1.318 | 0.01289 | -0.056 | 102.273
10 | 1.354 | 0.01347 | -0.057 | 100.532
10.5 | 1.385 | 0.01386 | -0.058 | 99.928
11 | 1.41 | 0.01457 | -0.059 | 96.753
11.5 | 1.429 | 0.01545 | -0.06 | 92.491
12 | 1.412 | 0.01674 | -0.059 | 84.367
12.5 | 1.412 | 0.01793 | -0.06 | 78.761
13 | 1.405 | 0.01923 | -0.061 | 73.085
13.5 | 1.389 | 0.0209 | -0.061 | 66.497
14 | 1.366 | 0.02297 | -0.062 | 59.452
14.5 | 1.334 | 0.02543 | -0.062 | 52.456
15 | 1.295 | 0.02846 | -0.062 | 45.484
15.5 | 1.233 | 0.03215 | -0.063 | 38.344
16 | 1.16 | 0.03744 | -0.063 | 30.978
16.5 | 1.079 | 0.04392 | -0.062 | 24.571

## 118. Re 12M Mach 0.25 (2)
BIGFOIL.COM POLAR EXPORT
GA 37A215
GA 37A215 |  |  |  | Cl Max: | 1.7936 | at alpha= | 19 | deg
XFOIL ncrit=9 |  |  |  | L/D Max: | 125.989 | at alpha= | 8.5 | deg
Re: | 12000000 |  |  | Cd Min: | 0.14433 | at alpha= | -20 | deg
Mach: | 0.25 |  |  | Cl=0 at alpha= | -1.7638 | deg
|  |  |  | @ Cl=0.1, Cd= | 0.0046035
|  |  |  | @ Cl=0.4, Cd= | 0.0042676
|  |  |  | @ Cl=0.6, Cd= | 0.0055352
alpha (deg) | Cl | Cd | Cm | Cl/Cd
-20 | -1.0149 | 0.14433 | -0.0109 | -7.0318
-19.5 | -1.2033 | 0.10536 | -0.0357 | -11.4208
-19 | -1.2784 | 0.08584 | -0.0477 | -14.8928
-18.5 | -1.3319 | 0.07044 | -0.057 | -18.9083
-18 | -1.3729 | 0.05799 | -0.0639 | -23.6748
-17.5 | -1.4034 | 0.04779 | -0.0686 | -29.366
-17 | -1.426 | 0.03936 | -0.0713 | -36.2297
-16.5 | -1.4378 | 0.03265 | -0.0721 | -44.0368
-16 | -1.4384 | 0.0275 | -0.0712 | -52.3055
-15.5 | -1.4303 | 0.02355 | -0.0689 | -60.7346
-15 | -1.4173 | 0.0208 | -0.0649 | -68.1394
-14.5 | -1.3963 | 0.0186 | -0.0606 | -75.0699
-14 | -1.368 | 0.01688 | -0.0561 | -81.0427
-13.5 | -1.3337 | 0.01552 | -0.0516 | -85.9343
-13 | -1.2893 | 0.01432 | -0.0486 | -90.0349
-12.5 | -1.2408 | 0.01329 | -0.0461 | -93.3634
-12 | -1.1895 | 0.0124 | -0.044 | -95.9274
-11.5 | -1.1363 | 0.01164 | -0.0422 | -97.6203
-11 | -1.0815 | 0.01099 | -0.0407 | -98.4076
-10.5 | -1.0254 | 0.01041 | -0.0395 | -98.5014
-10 | -0.9686 | 0.00991 | -0.0385 | -97.7397
-9.5 | -0.9112 | 0.00947 | -0.0376 | -96.2196
-9 | -0.8546 | 0.00894 | -0.0367 | -95.5928
-8.5 | -0.7971 | 0.00848 | -0.0361 | -93.9976
-8 | -0.7391 | 0.00811 | -0.0356 | -91.1344
-7.5 | -0.6804 | 0.00777 | -0.0352 | -87.5676
-7 | -0.6216 | 0.00748 | -0.035 | -83.1016
-6.5 | -0.5624 | 0.00722 | -0.0349 | -77.8947
-6 | -0.5029 | 0.00699 | -0.035 | -71.9456
-5.5 | -0.4438 | 0.00674 | -0.035 | -65.8457
-5 | -0.3845 | 0.00652 | -0.0351 | -58.9724
-4.5 | -0.3247 | 0.00634 | -0.0353 | -51.2145
-4 | -0.2653 | 0.00616 | -0.0356 | -43.0682
-3.5 | -0.2055 | 0.00598 | -0.0359 | -34.3645
-3 | -0.146 | 0.00582 | -0.0363 | -25.0859
-2.5 | -0.0863 | 0.00565 | -0.0367 | -15.2743
-2 | -0.027 | 0.00546 | -0.037 | -4.9451
-1 | 0.0873 | 0.00472 | -0.0371 | 18.4958
-0.5 | 0.1418 | 0.00422 | -0.0368 | 33.6019
0 | 0.1988 | 0.00396 | -0.0368 | 50.202
0.5 | 0.2584 | 0.00398 | -0.0373 | 64.9246
1 | 0.3166 | 0.00413 | -0.0376 | 76.6586
1.5 | 0.3761 | 0.00421 | -0.0381 | 89.3349
2 | 0.4342 | 0.00435 | -0.0383 | 99.8161
2.5 | 0.4889 | 0.00474 | -0.038 | 103.1435
3 | 0.5439 | 0.00515 | -0.0377 | 105.6117
3.5 | 0.5994 | 0.00553 | -0.0375 | 108.3906
4 | 0.6535 | 0.006 | -0.0371 | 108.9167
4.5 | 0.7096 | 0.00634 | -0.037 | 111.9243
5 | 0.7663 | 0.00664 | -0.0369 | 115.4066
5.5 | 0.8224 | 0.00696 | -0.0367 | 118.1609
6 | 0.8791 | 0.00725 | -0.0366 | 121.2552
6.5 | 0.9354 | 0.00757 | -0.0364 | 123.5667
7 | 0.9906 | 0.00794 | -0.036 | 124.7607
7.5 | 1.0451 | 0.00835 | -0.0354 | 125.1617
8 | 1.0994 | 0.00874 | -0.0348 | 125.7895
8.5 | 1.1528 | 0.00915 | -0.034 | 125.9891
9 | 1.205 | 0.00958 | -0.033 | 125.7829
9.5 | 1.2558 | 0.01002 | -0.0316 | 125.3293
10 | 1.303 | 0.01045 | -0.0295 | 124.689
10.5 | 1.3543 | 0.01109 | -0.0284 | 122.119
11 | 1.3961 | 0.01172 | -0.0254 | 119.1212
11.5 | 1.4365 | 0.01252 | -0.0225 | 114.7364
12 | 1.4745 | 0.01352 | -0.0195 | 109.0607
12.5 | 1.5133 | 0.01461 | -0.017 | 103.5797
13 | 1.5511 | 0.01587 | -0.0146 | 97.7379
13.5 | 1.5861 | 0.0174 | -0.0121 | 91.1552
14 | 1.6177 | 0.01925 | -0.0097 | 84.0364
14.5 | 1.648 | 0.0213 | -0.0073 | 77.3709
15 | 1.6774 | 0.02347 | -0.0051 | 71.47
15.5 | 1.7039 | 0.02591 | -0.0029 | 65.7623
16 | 1.7253 | 0.02876 | -0.0006 | 59.9896
16.5 | 1.7423 | 0.03207 | 0.0016 | 54.328
17 | 1.7588 | 0.03558 | 0.0035 | 49.4323
17.5 | 1.7743 | 0.03933 | 0.0052 | 45.1131
18 | 1.7859 | 0.04356 | 0.0066 | 40.9986
18.5 | 1.7926 | 0.04839 | 0.0077 | 37.0448
19 | 1.7936 | 0.0539 | 0.0085 | 33.2764
19.5 | 1.7906 | 0.06004 | 0.0088 | 29.8235
20 | 1.7888 | 0.06619 | 0.0088 | 27.0252

## 119. Re 12M Mach 0.50 (1)
BIGFOIL.COM POLAR EXPORT
GA 37A215
GA 37A215 |  |  |  | Cl Max: | 1.275 | at alpha= | 8.5 | deg
JavaFoil+Calcfoil stall+Eppler ext transition |  |  |  | L/D Max: | 102.747 | at alpha= | 6 | deg
Re: | 12000000 |  |  | Cd Min: | 0.00529 | at alpha= | 0 | deg
Mach: | 0.5 |  |  | Cl=0 at alpha= | -1.6643 | deg
|  |  |  | @ Cl=0.1, Cd= | 0.0056149
|  |  |  | @ Cl=0.4, Cd= | 0.0057635
|  |  |  | @ Cl=0.6, Cd= | 0.0067757
alpha (deg) | Cl | Cd | Cm | Cl/Cd
-20 | -1.034 | 0.16375 | 0.002 | -6.312
-19.5 | -1.005 | 0.15544 | 0.002 | -6.467
-19 | -0.976 | 0.15084 | 0.001 | -6.472
-18.5 | -0.949 | 0.15667 | 0.001 | -6.059
-18 | -0.928 | 0.13602 | 0 | -6.824
-17.5 | -0.904 | 0.12481 | 0 | -7.241
-17 | -0.876 | 0.11835 | -0.001 | -7.403
-16.5 | -0.845 | 0.11658 | -0.002 | -7.244
-16 | -0.813 | 0.11391 | -0.002 | -7.14
-15.5 | -0.784 | 0.11114 | -0.003 | -7.057
-15 | -0.755 | 0.10665 | -0.003 | -7.083
-14.5 | -0.726 | 0.10292 | -0.004 | -7.056
-14 | -0.698 | 0.09779 | -0.004 | -7.142
-13.5 | -0.671 | 0.09441 | -0.005 | -7.103
-13 | -0.643 | 0.09124 | -0.006 | -7.05
-12.5 | -0.615 | 0.08654 | -0.006 | -7.111
-12 | -0.588 | 0.0791 | -0.007 | -7.429
-11.5 | -0.562 | 0.07228 | -0.008 | -7.772
-11 | -0.543 | 0.0606 | -0.01 | -8.954
-10.5 | -0.593 | 0.01717 | -0.015 | -34.551
-10 | -0.574 | 0.0141 | -0.016 | -40.694
-9.5 | -0.447 | 0.05871 | -0.01 | -7.619
-9 | -0.512 | 0.01207 | -0.019 | -42.451
-8.5 | -0.478 | 0.01124 | -0.02 | -42.531
-8 | -0.443 | 0.01098 | -0.021 | -40.388
-7.5 | -0.409 | 0.01041 | -0.022 | -39.272
-7 | -0.522 | 0.01003 | -0.023 | -52.03
-6.5 | -0.57 | 0.00903 | -0.025 | -63.133
-6 | -0.548 | 0.00864 | -0.026 | -63.39
-5.5 | -0.502 | 0.0082 | -0.027 | -61.283
-5 | -0.447 | 0.00787 | -0.028 | -56.883
-4.5 | -0.387 | 0.0076 | -0.029 | -50.903
-4 | -0.322 | 0.00751 | -0.03 | -42.9
-3.5 | -0.256 | 0.0073 | -0.032 | -35.006
-3 | -0.187 | 0.00729 | -0.033 | -25.684
-2.5 | -0.118 | 0.00697 | -0.034 | -16.873
-2 | -0.047 | 0.00612 | -0.035 | -7.764
-1.5 | 0.023 | 0.00586 | -0.036 | 3.936
-1 | 0.094 | 0.00562 | -0.038 | 16.704
-0.5 | 0.165 | 0.00556 | -0.039 | 29.641
0 | 0.237 | 0.00529 | -0.04 | 44.84
0.5 | 0.309 | 0.00547 | -0.041 | 56.445
1 | 0.38 | 0.00571 | -0.042 | 66.493
1.5 | 0.451 | 0.0059 | -0.043 | 76.531
2 | 0.523 | 0.00616 | -0.045 | 84.782
2.5 | 0.592 | 0.00673 | -0.046 | 87.914
3 | 0.662 | 0.00713 | -0.047 | 92.94
3.5 | 0.733 | 0.00815 | -0.048 | 89.911
4 | 0.802 | 0.00852 | -0.049 | 94.134
4.5 | 0.871 | 0.0089 | -0.051 | 97.845
5 | 0.939 | 0.00935 | -0.052 | 100.334
5.5 | 1.004 | 0.01029 | -0.053 | 97.563
6 | 1.067 | 0.01038 | -0.054 | 102.747
6.5 | 1.125 | 0.01128 | -0.055 | 99.782
7 | 1.178 | 0.01193 | -0.056 | 98.799
7.5 | 1.224 | 0.01282 | -0.058 | 95.506
8 | 1.259 | 0.01422 | -0.059 | 88.534
8.5 | 1.275 | 0.01522 | -0.06 | 83.754
9 | 1.219 | 0.01718 | -0.06 | 70.954
9.5 | 1.068 | 0.01896 | -0.06 | 56.323
10 | 0.795 | 0.02076 | -0.061 | 38.274
10.5 | 0.823 | 0.02273 | -0.062 | 36.211
11 | 0.736 | 0.07038 | -0.043 | 10.457
11.5 | 0.819 | 0.04741 | -0.056 | 17.282
12 | 0.872 | 0.04216 | -0.06 | 20.684
12.5 | 0.833 | 0.07676 | -0.049 | 10.855
13 | 0.839 | 0.09293 | -0.041 | 9.023
13.5 | 0.871 | 0.09484 | -0.044 | 9.181

## 120. Re 12M Mach 0.50 (2)
BIGFOIL.COM POLAR EXPORT
GA 37A215
GA 37A215 |  |  |  | Cl Max: | 1.5025 | at alpha= | 11.5 | deg
XFOIL ncrit=9 |  |  |  | L/D Max: | 120.984 | at alpha= | 6 | deg
Re: | 12000000 |  |  | Cd Min: | 0.1298 | at alpha= | -13 | deg
Mach: | 0.5 |  |  | Cl=0 at alpha= | -1.8 | deg
|  |  |  | @ Cl=0.1, Cd= | 0.0048506
|  |  |  | @ Cl=0.4, Cd= | 0.0042018
|  |  |  | @ Cl=0.6, Cd= | 0.005231
alpha (deg) | Cl | Cd | Cm | Cl/Cd
-13 | -0.5184 | 0.1298 | -0.0239 | -3.9938
-12.5 | -0.5213 | 0.11908 | -0.0292 | -4.3777
-12 | -0.5316 | 0.10746 | -0.0352 | -4.947
-11.5 | -0.5473 | 0.09547 | -0.0417 | -5.7327
-11 | -0.5662 | 0.08301 | -0.0489 | -6.8209
-10.5 | -0.5858 | 0.06791 | -0.059 | -8.6261
-10 | -0.6129 | 0.05471 | -0.0695 | -11.2027
-9.5 | -0.6447 | 0.04363 | -0.0774 | -14.7765
-9 | -0.6789 | 0.03476 | -0.0804 | -19.5311
-8.5 | -0.7128 | 0.02772 | -0.0767 | -25.7143
-8 | -0.7361 | 0.02088 | -0.0689 | -35.2538
-7.5 | -0.7288 | 0.01452 | -0.0618 | -50.1928
-7 | -0.6993 | 0.01036 | -0.055 | -67.5
-6.5 | -0.6443 | 0.00871 | -0.0504 | -73.9724
-6 | -0.5788 | 0.00793 | -0.0476 | -72.9887
-5.5 | -0.5099 | 0.00742 | -0.0458 | -68.7197
-5 | -0.4404 | 0.00707 | -0.0445 | -62.2914
-4.5 | -0.371 | 0.00673 | -0.0436 | -55.1263
-4 | -0.3015 | 0.0065 | -0.0431 | -46.3846
-3.5 | -0.2323 | 0.00627 | -0.0428 | -37.0494
-3 | -0.1632 | 0.00607 | -0.0427 | -26.8863
-2.5 | -0.0949 | 0.00589 | -0.0427 | -16.1121
-2 | -0.0266 | 0.00568 | -0.0428 | -4.6831
-1.5 | 0.0399 | 0.00539 | -0.0428 | 7.4026
-1 | 0.1023 | 0.00483 | -0.0423 | 21.1801
-0.5 | 0.1631 | 0.00418 | -0.0416 | 39.0191
0 | 0.2294 | 0.00402 | -0.0417 | 57.0647
0.5 | 0.2979 | 0.00403 | -0.0422 | 73.9206
1 | 0.3652 | 0.00414 | -0.0425 | 88.2126
1.5 | 0.4328 | 0.00426 | -0.0428 | 101.5962
2 | 0.5004 | 0.00439 | -0.0431 | 113.9863
2.5 | 0.562 | 0.00487 | -0.0423 | 115.4004
3 | 0.622 | 0.00544 | -0.0411 | 114.3382
3.5 | 0.6834 | 0.00594 | -0.0401 | 115.0505
4 | 0.7429 | 0.00653 | -0.0387 | 113.7672
4.5 | 0.8046 | 0.00702 | -0.0374 | 114.6154
5 | 0.8694 | 0.00737 | -0.0364 | 117.9647
5.5 | 0.9328 | 0.00778 | -0.035 | 119.8972
6 | 0.9957 | 0.00823 | -0.0333 | 120.9842
6.5 | 1.0574 | 0.00874 | -0.0312 | 120.984
7 | 1.1154 | 0.00937 | -0.0282 | 119.0395
7.5 | 1.1673 | 0.01003 | -0.024 | 116.3809
8 | 1.2195 | 0.01086 | -0.02 | 112.2928
8.5 | 1.2707 | 0.01187 | -0.016 | 107.0514
9 | 1.3212 | 0.01306 | -0.012 | 101.1639
9.5 | 1.3676 | 0.01446 | -0.0075 | 94.5781
10 | 1.4144 | 0.01642 | -0.0036 | 86.1389
10.5 | 1.4578 | 0.01876 | 0.0006 | 77.7079
11 | 1.49 | 0.02186 | 0.0054 | 68.161
11.5 | 1.5025 | 0.02618 | 0.011 | 57.3911
12 | 1.4912 | 0.03213 | 0.0165 | 46.4115
12.5 | 1.466 | 0.03946 | 0.0208 | 37.1515
13 | 1.434 | 0.04787 | 0.0234 | 29.9561
13.5 | 1.3968 | 0.05741 | 0.024 | 24.3303
14 | 1.3558 | 0.06806 | 0.0227 | 19.9207
14.5 | 1.3156 | 0.07948 | 0.0197 | 16.5526
15 | 1.2772 | 0.09161 | 0.0152 | 13.9417
15.5 | 1.2418 | 0.10408 | 0.0096 | 11.9312
16 | 1.2098 | 0.11677 | 0.0032 | 10.3605
16.5 | 1.1817 | 0.12941 | -0.0035 | 9.1314

## 121. Re 14M Mach 0.00 (1)
BIGFOIL.COM POLAR EXPORT
GA 37A215
GA 37A215 |  |  |  | Cl Max: | 1.509 | at alpha= | 13 | deg
JavaFoil+Calcfoil stall+Eppler ext transition |  |  |  | L/D Max: | 113.282 | at alpha= | 7 | deg
Re: | 14000000 |  |  | Cd Min: | 0.0052 | at alpha= | 0 | deg
Mach: | 0 |  |  | Cl=0 at alpha= | -1.6639 | deg
|  |  |  | @ Cl=0.1, Cd= | 0.0054055
|  |  |  | @ Cl=0.4, Cd= | 0.0058305
|  |  |  | @ Cl=0.6, Cd= | 0.0069536
alpha (deg) | Cl | Cd | Cm | Cl/Cd
-18 | -0.697 | 0.11591 | 0 | -6.012
-17.5 | -0.725 | 0.09678 | 0 | -7.493
-17 | -0.758 | 0.0765 | -0.001 | -9.902
-16.5 | -0.8 | 0.05247 | -0.002 | -15.248
-16 | -0.813 | 0.05042 | -0.003 | -16.133
-15.5 | -0.868 | 0.02742 | -0.004 | -31.669
-15 | -0.884 | 0.0246 | -0.005 | -35.926
-14.5 | -0.909 | 0.01899 | -0.006 | -47.869
-14 | -0.926 | 0.01619 | -0.007 | -57.185
-13.5 | -0.935 | 0.01465 | -0.008 | -63.812
-13 | -0.944 | 0.01327 | -0.009 | -71.168
-12.5 | -0.94 | 0.01234 | -0.01 | -76.157
-12 | -0.93 | 0.01173 | -0.01 | -79.309
-11.5 | -0.917 | 0.0115 | -0.011 | -79.727
-11 | -0.9 | 0.01069 | -0.012 | -84.127
-10.5 | -0.878 | 0.01026 | -0.013 | -85.532
-10 | -0.852 | 0.00985 | -0.014 | -86.44
-9.5 | -0.821 | 0.00955 | -0.015 | -85.976
-9 | -0.787 | 0.00915 | -0.016 | -86.031
-8.5 | -0.749 | 0.00885 | -0.017 | -84.658
-8 | -0.707 | 0.00853 | -0.018 | -82.918
-7.5 | -0.662 | 0.0081 | -0.019 | -81.819
-7 | -0.615 | 0.00783 | -0.02 | -78.506
-6.5 | -0.564 | 0.00754 | -0.021 | -74.765
-6 | -0.511 | 0.00741 | -0.022 | -69
-5.5 | -0.456 | 0.00735 | -0.023 | -62.016
-5 | -0.399 | 0.00719 | -0.024 | -55.511
-4.5 | -0.341 | 0.00703 | -0.025 | -48.542
-4 | -0.283 | 0.00686 | -0.026 | -41.214
-3.5 | -0.223 | 0.00676 | -0.027 | -33.006
-3 | -0.163 | 0.00672 | -0.028 | -24.234
-2.5 | -0.102 | 0.00641 | -0.029 | -15.94
-2 | -0.041 | 0.00577 | -0.03 | -7.136
-1.5 | 0.02 | 0.00562 | -0.031 | 3.559
-1 | 0.081 | 0.00543 | -0.033 | 14.99
-0.5 | 0.143 | 0.00535 | -0.034 | 26.701
0 | 0.205 | 0.0052 | -0.035 | 39.474
0.5 | 0.267 | 0.00539 | -0.036 | 49.576
1 | 0.329 | 0.00545 | -0.037 | 60.32
1.5 | 0.391 | 0.0058 | -0.038 | 67.381
2 | 0.453 | 0.00601 | -0.039 | 75.276
2.5 | 0.513 | 0.00626 | -0.04 | 81.922
3 | 0.574 | 0.00679 | -0.041 | 84.589
3.5 | 0.636 | 0.00718 | -0.042 | 88.547
4 | 0.696 | 0.00753 | -0.043 | 92.532
4.5 | 0.757 | 0.00775 | -0.044 | 97.722
5 | 0.817 | 0.00799 | -0.045 | 102.229
5.5 | 0.876 | 0.00831 | -0.046 | 105.386
6 | 0.934 | 0.00867 | -0.047 | 107.789
6.5 | 0.991 | 0.00875 | -0.048 | 113.215
7 | 1.047 | 0.00924 | -0.049 | 113.282
7.5 | 1.101 | 0.00982 | -0.05 | 112.144
8 | 1.153 | 0.01029 | -0.051 | 112.051
8.5 | 1.204 | 0.0107 | -0.052 | 112.453
9 | 1.251 | 0.01111 | -0.053 | 112.565
9.5 | 1.295 | 0.01155 | -0.054 | 112.093
10 | 1.337 | 0.01231 | -0.055 | 108.595
10.5 | 1.375 | 0.01253 | -0.056 | 109.727
11 | 1.409 | 0.01308 | -0.057 | 107.78
11.5 | 1.44 | 0.01364 | -0.058 | 105.605
12 | 1.467 | 0.01449 | -0.059 | 101.28
12.5 | 1.49 | 0.0151 | -0.06 | 98.706
13 | 1.509 | 0.01553 | -0.061 | 97.19
13.5 | 1.491 | 0.01721 | -0.06 | 86.627
14 | 1.496 | 0.01828 | -0.061 | 81.837
14.5 | 1.496 | 0.0197 | -0.061 | 75.948
15 | 1.491 | 0.02118 | -0.062 | 70.406
15.5 | 1.473 | 0.02289 | -0.062 | 64.377
16 | 1.451 | 0.02481 | -0.063 | 58.496
16.5 | 1.423 | 0.02741 | -0.063 | 51.913
17 | 1.393 | 0.0298 | -0.064 | 46.744
17.5 | 1.36 | 0.03245 | -0.064 | 41.898
18 | 1.32 | 0.03687 | -0.064 | 35.808

## 122. Re 14M Mach 0.00 (2)
BIGFOIL.COM POLAR EXPORT
GA 37A215
GA 37A215 |  |  |  | Cl Max: | 1.8657 | at alpha= | 20 | deg
XFOIL ncrit=9 |  |  |  | L/D Max: | 131.954 | at alpha= | 9.5 | deg
Re: | 14000000 |  |  | Cd Min: | 0.0422 | at alpha= | 20 | deg
Mach: | 0 |  |  | Cl=0 at alpha= | -1.7565 | deg
|  |  |  | @ Cl=0.1, Cd= | 0.0046296
|  |  |  | @ Cl=0.4, Cd= | 0.0044431
|  |  |  | @ Cl=0.6, Cd= | 0.0056346
alpha (deg) | Cl | Cd | Cm | Cl/Cd
-20 | -1.6941 | 0.03057 | -0.0555 | -55.4171
-19.5 | -1.6839 | 0.02706 | -0.0547 | -62.2284
-19 | -1.6701 | 0.02406 | -0.0535 | -69.414
-18.5 | -1.6512 | 0.02168 | -0.0518 | -76.1624
-18 | -1.6293 | 0.0197 | -0.0497 | -82.7056
-17.5 | -1.6039 | 0.01813 | -0.0474 | -88.4666
-17 | -1.5765 | 0.0168 | -0.0446 | -93.8393
-16.5 | -1.5466 | 0.01571 | -0.0417 | -98.4468
-16 | -1.5136 | 0.01487 | -0.0388 | -101.7888
-15.5 | -1.475 | 0.01417 | -0.0367 | -104.0932
-15 | -1.432 | 0.01349 | -0.0353 | -106.1527
-14.5 | -1.3868 | 0.01284 | -0.0342 | -108.0062
-14 | -1.3397 | 0.01226 | -0.0333 | -109.2741
-13.5 | -1.291 | 0.01172 | -0.0327 | -110.1536
-13 | -1.241 | 0.01124 | -0.0321 | -110.4093
-12.5 | -1.1902 | 0.01079 | -0.0317 | -110.3058
-12 | -1.1385 | 0.01037 | -0.0314 | -109.7878
-11.5 | -1.0862 | 0.00997 | -0.0312 | -108.9468
-11 | -1.0333 | 0.0096 | -0.0311 | -107.6354
-10 | -0.9261 | 0.00891 | -0.031 | -103.9394
-9.5 | -0.8725 | 0.00852 | -0.0309 | -102.4061
-9 | -0.8183 | 0.00817 | -0.0309 | -100.1591
-8.5 | -0.7636 | 0.00785 | -0.0309 | -97.2739
-8 | -0.7084 | 0.00755 | -0.031 | -93.8278
-7.5 | -0.6529 | 0.0073 | -0.0312 | -89.4384
-6 | -0.4839 | 0.00665 | -0.0322 | -72.7669
-5.5 | -0.4275 | 0.00645 | -0.0324 | -66.2791
-5 | -0.3705 | 0.00626 | -0.0328 | -59.1853
-4.5 | -0.3134 | 0.00611 | -0.0333 | -51.293
-4 | -0.2563 | 0.00594 | -0.0337 | -43.1481
-3.5 | -0.1989 | 0.00578 | -0.0341 | -34.4118
-3 | -0.1418 | 0.00563 | -0.0346 | -25.1865
-2.5 | -0.0842 | 0.00547 | -0.0351 | -15.3931
-2 | -0.0271 | 0.00531 | -0.0355 | -5.1036
-1 | 0.0842 | 0.00476 | -0.0359 | 17.6891
-0.5 | 0.1375 | 0.00432 | -0.0357 | 31.8287
0 | 0.191 | 0.00395 | -0.0356 | 48.3544
0.5 | 0.2472 | 0.00401 | -0.0359 | 61.6459
1 | 0.3039 | 0.00414 | -0.0363 | 73.4058
1.5 | 0.3604 | 0.00424 | -0.0366 | 85
2 | 0.415 | 0.00452 | -0.0367 | 91.8142
2.5 | 0.4685 | 0.00485 | -0.0366 | 96.5979
3 | 0.5227 | 0.00512 | -0.0366 | 102.0898
3.5 | 0.5767 | 0.00545 | -0.0366 | 105.8165
4 | 0.6297 | 0.00587 | -0.0365 | 107.2743
4.5 | 0.6841 | 0.00615 | -0.0366 | 111.2358
5 | 0.7388 | 0.0064 | -0.0367 | 115.4375
5.5 | 0.7935 | 0.00667 | -0.0369 | 118.9655
6 | 0.8482 | 0.00692 | -0.0371 | 122.5723
6.5 | 0.9023 | 0.00719 | -0.0372 | 125.4937
7 | 0.9559 | 0.00749 | -0.0373 | 127.6235
7.5 | 1.0086 | 0.00784 | -0.0372 | 128.648
8 | 1.061 | 0.00819 | -0.0371 | 129.5482
8.5 | 1.1132 | 0.00853 | -0.0369 | 130.5041
9 | 1.1648 | 0.00886 | -0.0367 | 131.4673
9.5 | 1.2153 | 0.00921 | -0.0364 | 131.9544
10 | 1.2639 | 0.00961 | -0.0357 | 131.5193
10.5 | 1.3108 | 0.00996 | -0.0346 | 131.6064
11 | 1.3605 | 0.01047 | -0.0343 | 129.9427
11.5 | 1.4096 | 0.01096 | -0.0339 | 128.6131
12 | 1.4517 | 0.01154 | -0.0322 | 125.7972
12.5 | 1.4887 | 0.0122 | -0.0297 | 122.0246
13 | 1.5265 | 0.01288 | -0.0276 | 118.5171
13.5 | 1.5632 | 0.01367 | -0.0255 | 114.3526
14 | 1.5979 | 0.01463 | -0.0234 | 109.2208
14.5 | 1.6298 | 0.01583 | -0.0213 | 102.9564
15 | 1.6606 | 0.01719 | -0.0193 | 96.6027
15.5 | 1.6915 | 0.01861 | -0.0176 | 90.892
16 | 1.721 | 0.02021 | -0.0161 | 85.1559
16.5 | 1.7482 | 0.02201 | -0.0145 | 79.4275
17 | 1.7717 | 0.02415 | -0.0129 | 73.3623
17.5 | 1.791 | 0.02661 | -0.0111 | 67.3055
18 | 1.8082 | 0.02934 | -0.0094 | 61.6292
18.5 | 1.8256 | 0.03211 | -0.0081 | 56.8546
19 | 1.8425 | 0.03506 | -0.0069 | 52.5528
19.5 | 1.8554 | 0.03845 | -0.0059 | 48.2549
20 | 1.8657 | 0.0422 | -0.005 | 44.2109

## 123. Re 14M Mach 0.10 (1)
BIGFOIL.COM POLAR EXPORT
GA 37A215
GA 37A215 |  |  |  | Cl Max: | 1.503 | at alpha= | 13 | deg
JavaFoil+Calcfoil stall+Eppler ext transition |  |  |  | L/D Max: | 113.692 | at alpha= | 8 | deg
Re: | 14000000 |  |  | Cd Min: | 0.00518 | at alpha= | 0 | deg
Mach: | 0.1 |  |  | Cl=0 at alpha= | -1.6639 | deg
|  |  |  | @ Cl=0.1, Cd= | 0.0054328
|  |  |  | @ Cl=0.4, Cd= | 0.0058637
|  |  |  | @ Cl=0.6, Cd= | 0.0069769
alpha (deg) | Cl | Cd | Cm | Cl/Cd
-17.5 | -0.67 | 0.10731 | 0 | -6.246
-17 | -0.693 | 0.09753 | -0.001 | -7.107
-16.5 | -0.712 | 0.09242 | -0.002 | -7.699
-16 | -0.74 | 0.07682 | -0.002 | -9.638
-15.5 | -0.815 | 0.0349 | -0.004 | -23.36
-15 | -0.838 | 0.02969 | -0.005 | -28.216
-14.5 | -0.873 | 0.02076 | -0.006 | -42.071
-14 | -0.893 | 0.01759 | -0.007 | -50.778
-13.5 | -0.909 | 0.01523 | -0.008 | -59.7
-13 | -0.921 | 0.0137 | -0.009 | -67.196
-12.5 | -0.924 | 0.01282 | -0.01 | -72.079
-12 | -0.918 | 0.01192 | -0.011 | -77.002
-11.5 | -0.907 | 0.01165 | -0.012 | -77.858
-11 | -0.892 | 0.01082 | -0.012 | -82.454
-10.5 | -0.873 | 0.01038 | -0.013 | -84.055
-10 | -0.848 | 0.00998 | -0.014 | -85.006
-9.5 | -0.82 | 0.00956 | -0.015 | -85.781
-9 | -0.787 | 0.00924 | -0.016 | -85.167
-8.5 | -0.749 | 0.00896 | -0.017 | -83.66
-8 | -0.708 | 0.00863 | -0.018 | -82.055
-7.5 | -0.664 | 0.00808 | -0.019 | -82.138
-7 | -0.616 | 0.00781 | -0.02 | -78.967
-6.5 | -0.566 | 0.00763 | -0.021 | -74.21
-6 | -0.513 | 0.00738 | -0.022 | -69.525
-5.5 | -0.458 | 0.00738 | -0.023 | -62.083
-5 | -0.401 | 0.00724 | -0.024 | -55.415
-4.5 | -0.343 | 0.00703 | -0.025 | -48.775
-4 | -0.284 | 0.00693 | -0.026 | -40.962
-3.5 | -0.224 | 0.00682 | -0.027 | -32.853
-3 | -0.164 | 0.00678 | -0.029 | -24.132
-2.5 | -0.103 | 0.00638 | -0.03 | -16.101
-2 | -0.041 | 0.00583 | -0.031 | -7.104
-1.5 | 0.02 | 0.00563 | -0.032 | 3.568
-1 | 0.082 | 0.00548 | -0.033 | 14.929
-0.5 | 0.143 | 0.00532 | -0.034 | 26.946
0 | 0.206 | 0.00518 | -0.035 | 39.847
0.5 | 0.269 | 0.00543 | -0.036 | 49.444
1 | 0.331 | 0.00544 | -0.037 | 60.79
1.5 | 0.393 | 0.00584 | -0.038 | 67.194
2 | 0.455 | 0.00605 | -0.039 | 75.122
2.5 | 0.516 | 0.00626 | -0.04 | 82.442
3 | 0.577 | 0.00681 | -0.041 | 84.727
3.5 | 0.639 | 0.00726 | -0.042 | 87.919
4 | 0.7 | 0.00748 | -0.043 | 93.51
4.5 | 0.761 | 0.00776 | -0.044 | 98.058
5 | 0.821 | 0.00802 | -0.045 | 102.355
5.5 | 0.88 | 0.0084 | -0.046 | 104.837
6 | 0.939 | 0.00865 | -0.047 | 108.514
6.5 | 0.996 | 0.00883 | -0.048 | 112.709
7 | 1.051 | 0.00932 | -0.049 | 112.852
7.5 | 1.106 | 0.00992 | -0.05 | 111.448
8 | 1.158 | 0.01019 | -0.051 | 113.692
8.5 | 1.208 | 0.0108 | -0.052 | 111.869
9 | 1.255 | 0.01122 | -0.053 | 111.903
9.5 | 1.299 | 0.01167 | -0.054 | 111.349
10 | 1.34 | 0.01243 | -0.055 | 107.784
10.5 | 1.377 | 0.01272 | -0.056 | 108.281
11 | 1.411 | 0.01324 | -0.057 | 106.532
11.5 | 1.44 | 0.01399 | -0.058 | 102.911
12 | 1.466 | 0.01473 | -0.059 | 99.477
12.5 | 1.487 | 0.01515 | -0.06 | 98.108
13 | 1.503 | 0.01589 | -0.061 | 94.606
13.5 | 1.481 | 0.01758 | -0.06 | 84.194
14 | 1.482 | 0.01887 | -0.061 | 78.556
14.5 | 1.479 | 0.02014 | -0.062 | 73.436
15 | 1.471 | 0.02186 | -0.062 | 67.276
15.5 | 1.448 | 0.02371 | -0.062 | 61.079
16 | 1.421 | 0.02579 | -0.063 | 55.096
16.5 | 1.388 | 0.02865 | -0.063 | 48.438
17 | 1.353 | 0.03116 | -0.064 | 43.419
17.5 | 1.314 | 0.03416 | -0.064 | 38.472
18 | 1.27 | 0.03852 | -0.064 | 32.977

## 124. Re 14M Mach 0.10 (2)
BIGFOIL.COM POLAR EXPORT
GA 37A215
GA 37A215 |  |  |  | Cl Max: | 1.8586 | at alpha= | 20 | deg
XFOIL ncrit=9 |  |  |  | L/D Max: | 131.462 | at alpha= | 9.5 | deg
Re: | 14000000 |  |  | Cd Min: | 0.04531 | at alpha= | 20 | deg
Mach: | 0.1 |  |  | Cl=0 at alpha= | -1.7589 | deg
|  |  |  | @ Cl=0.1, Cd= | 0.0046352
|  |  |  | @ Cl=0.4, Cd= | 0.0044202
|  |  |  | @ Cl=0.6, Cd= | 0.0056268
alpha (deg) | Cl | Cd | Cm | Cl/Cd
-20 | -1.6727 | 0.03522 | -0.0591 | -47.4929
-19.5 | -1.6623 | 0.03135 | -0.059 | -53.0239
-19 | -1.6542 | 0.02749 | -0.0582 | -60.1746
-18.5 | -1.6419 | 0.02424 | -0.0568 | -67.7351
-18 | -1.6242 | 0.02165 | -0.0549 | -75.0208
-17.5 | -1.602 | 0.01962 | -0.0526 | -81.6514
-17 | -1.5771 | 0.01794 | -0.0498 | -87.9097
-16.5 | -1.5488 | 0.01659 | -0.0468 | -93.3574
-16 | -1.5183 | 0.01556 | -0.0434 | -97.5771
-15.5 | -1.4841 | 0.01477 | -0.0403 | -100.4807
-15 | -1.4419 | 0.014 | -0.0385 | -102.9929
-14.5 | -1.3972 | 0.01327 | -0.037 | -105.2901
-14 | -1.3502 | 0.01261 | -0.0358 | -107.0738
-13.5 | -1.3015 | 0.01201 | -0.0348 | -108.368
-13 | -1.2514 | 0.01147 | -0.0341 | -109.102
-12.5 | -1.2002 | 0.01098 | -0.0334 | -109.3078
-12 | -1.148 | 0.01053 | -0.033 | -109.0218
-11.5 | -1.0951 | 0.0101 | -0.0326 | -108.4257
-11 | -1.0416 | 0.00971 | -0.0323 | -107.2709
-10.5 | -0.9876 | 0.00935 | -0.0321 | -105.6257
-9.5 | -0.8788 | 0.00862 | -0.0318 | -101.949
-9 | -0.8242 | 0.00825 | -0.0316 | -99.903
-8.5 | -0.769 | 0.00791 | -0.0316 | -97.2187
-8 | -0.7134 | 0.0076 | -0.0317 | -93.8684
-7.5 | -0.6574 | 0.00734 | -0.0318 | -89.564
-7 | -0.6008 | 0.0071 | -0.032 | -84.6197
-6.5 | -0.5441 | 0.00689 | -0.0322 | -78.9695
-6 | -0.487 | 0.00668 | -0.0325 | -72.9042
-5.5 | -0.4302 | 0.00647 | -0.0328 | -66.4915
-5 | -0.3728 | 0.00628 | -0.0332 | -59.3631
-4.5 | -0.3153 | 0.00612 | -0.0335 | -51.5196
-4 | -0.2578 | 0.00595 | -0.034 | -43.3277
-3.5 | -0.2001 | 0.00579 | -0.0344 | -34.5596
-3 | -0.1425 | 0.00564 | -0.0348 | -25.266
-2.5 | -0.0845 | 0.00548 | -0.0353 | -15.4197
-2 | -0.0272 | 0.00532 | -0.0357 | -5.1128
-1.5 | 0.0292 | 0.00503 | -0.036 | 5.8052
-1 | 0.0848 | 0.00476 | -0.0361 | 17.8151
-0.5 | 0.1384 | 0.00432 | -0.0359 | 32.037
0 | 0.1922 | 0.00394 | -0.0358 | 48.7817
0.5 | 0.2487 | 0.00401 | -0.0361 | 62.02
1 | 0.3058 | 0.00414 | -0.0365 | 73.8647
1.5 | 0.3627 | 0.00423 | -0.0368 | 85.7447
2 | 0.4176 | 0.00451 | -0.0369 | 92.5942
2.5 | 0.4714 | 0.00485 | -0.0368 | 97.1959
3 | 0.5258 | 0.00513 | -0.0368 | 102.4951
3.5 | 0.5801 | 0.00547 | -0.0367 | 106.0512
4 | 0.6334 | 0.00589 | -0.0366 | 107.5382
5 | 0.7432 | 0.00643 | -0.0368 | 115.5832
5.5 | 0.7982 | 0.00669 | -0.0369 | 119.3124
6 | 0.8533 | 0.00695 | -0.0371 | 122.777
6.5 | 0.9077 | 0.00723 | -0.0372 | 125.5463
7 | 0.9615 | 0.00754 | -0.0371 | 127.5199
7.5 | 1.0146 | 0.0079 | -0.037 | 128.4304
8 | 1.0675 | 0.00825 | -0.0368 | 129.3939
8.5 | 1.1199 | 0.0086 | -0.0366 | 130.2209
9 | 1.1717 | 0.00895 | -0.0363 | 130.9162
9.5 | 1.2226 | 0.0093 | -0.0359 | 131.4624
10 | 1.2716 | 0.0097 | -0.0351 | 131.0928
10.5 | 1.3182 | 0.01008 | -0.0337 | 130.7738
11 | 1.3694 | 0.01059 | -0.0336 | 129.3107
11.5 | 1.4171 | 0.01111 | -0.0327 | 127.5518
12 | 1.4565 | 0.01174 | -0.0303 | 124.063
12.5 | 1.4939 | 0.01244 | -0.0278 | 120.0884
13 | 1.5322 | 0.01316 | -0.0257 | 116.4286
13.5 | 1.5688 | 0.01404 | -0.0235 | 111.7379
14 | 1.6027 | 0.01513 | -0.0213 | 105.9286
14.5 | 1.6344 | 0.01644 | -0.0191 | 99.4161
15 | 1.6659 | 0.01788 | -0.0172 | 93.1711
15.5 | 1.6968 | 0.01941 | -0.0155 | 87.4189
16 | 1.7258 | 0.02116 | -0.0138 | 81.5595
16.5 | 1.7516 | 0.02316 | -0.0121 | 75.6304
17 | 1.7729 | 0.02556 | -0.0103 | 69.3623
17.5 | 1.7912 | 0.02822 | -0.0084 | 63.4727
18 | 1.809 | 0.03103 | -0.0068 | 58.2984
18.5 | 1.826 | 0.03401 | -0.0055 | 53.6901
19 | 1.8413 | 0.03725 | -0.0043 | 49.4309
19.5 | 1.8515 | 0.04106 | -0.0032 | 45.0925
20 | 1.8586 | 0.04531 | -0.0024 | 41.0196

## 125. Re 14M Mach 0.25 (1)
BIGFOIL.COM POLAR EXPORT
GA 37A215
GA 37A215 |  |  |  | Cl Max: | 1.442 | at alpha= | 12 | deg
JavaFoil+Calcfoil stall+Eppler ext transition |  |  |  | L/D Max: | 112.039 | at alpha= | 7 | deg
Re: | 14000000 |  |  | Cd Min: | 0.00534 | at alpha= | 0 | deg
Mach: | 0.25 |  |  | Cl=0 at alpha= | -1.6641 | deg
|  |  |  | @ Cl=0.1, Cd= | 0.0054924
|  |  |  | @ Cl=0.4, Cd= | 0.0058644
|  |  |  | @ Cl=0.6, Cd= | 0.0069667
alpha (deg) | Cl | Cd | Cm | Cl/Cd
-16 | -0.382 | 0.10708 | -0.002 | -3.563
-15.5 | -0.433 | 0.10125 | -0.003 | -4.277
-15 | -0.481 | 0.09615 | -0.003 | -4.998
-14.5 | -0.529 | 0.08434 | -0.004 | -6.275
-14 | -0.57 | 0.07856 | -0.005 | -7.254
-13.5 | -0.618 | 0.06231 | -0.006 | -9.923
-13 | -0.715 | 0.02358 | -0.008 | -30.321
-12.5 | -0.767 | 0.0163 | -0.01 | -47.019
-12 | -0.796 | 0.01427 | -0.011 | -55.791
-11.5 | -0.821 | 0.01271 | -0.012 | -64.566
-11 | -0.827 | 0.01154 | -0.013 | -71.654
-10.5 | -0.825 | 0.01098 | -0.014 | -75.16
-10 | -0.816 | 0.01053 | -0.015 | -77.505
-9.5 | -0.799 | 0.01008 | -0.016 | -79.332
-9 | -0.776 | 0.00963 | -0.017 | -80.622
-8.5 | -0.746 | 0.00926 | -0.018 | -80.561
-8 | -0.711 | 0.00895 | -0.019 | -79.433
-7.5 | -0.67 | 0.00837 | -0.02 | -80.105
-7 | -0.625 | 0.00807 | -0.021 | -77.432
-6.5 | -0.576 | 0.00776 | -0.022 | -74.266
-6 | -0.524 | 0.00761 | -0.023 | -68.833
-5.5 | -0.468 | 0.00749 | -0.024 | -62.494
-5 | -0.411 | 0.00735 | -0.025 | -55.899
-4.5 | -0.352 | 0.00708 | -0.026 | -49.698
-4 | -0.291 | 0.00699 | -0.027 | -41.669
-3.5 | -0.23 | 0.00688 | -0.028 | -33.419
-3 | -0.168 | 0.00684 | -0.029 | -24.557
-2.5 | -0.105 | 0.00642 | -0.03 | -16.433
-2 | -0.043 | 0.00586 | -0.031 | -7.256
-1.5 | 0.021 | 0.00566 | -0.032 | 3.647
-1 | 0.084 | 0.0055 | -0.034 | 15.272
-0.5 | 0.147 | 0.00547 | -0.035 | 26.954
0 | 0.212 | 0.00534 | -0.036 | 39.704
0.5 | 0.276 | 0.00542 | -0.037 | 50.931
1 | 0.34 | 0.00548 | -0.038 | 61.964
1.5 | 0.404 | 0.00589 | -0.039 | 68.476
2 | 0.467 | 0.00611 | -0.04 | 76.456
2.5 | 0.53 | 0.00633 | -0.041 | 83.673
3 | 0.593 | 0.00692 | -0.042 | 85.733
3.5 | 0.656 | 0.00734 | -0.043 | 89.336
4 | 0.719 | 0.00772 | -0.044 | 93.176
4.5 | 0.781 | 0.00792 | -0.045 | 98.683
5 | 0.843 | 0.00818 | -0.046 | 103.056
5.5 | 0.904 | 0.00857 | -0.047 | 105.403
6 | 0.963 | 0.00897 | -0.048 | 107.349
6.5 | 1.021 | 0.00941 | -0.049 | 108.462
7 | 1.077 | 0.00961 | -0.05 | 112.039
7.5 | 1.132 | 0.01026 | -0.052 | 110.282
8 | 1.184 | 0.01118 | -0.053 | 105.835
8.5 | 1.233 | 0.01134 | -0.054 | 108.734
9 | 1.277 | 0.01184 | -0.055 | 107.906
9.5 | 1.318 | 0.01234 | -0.056 | 106.779
10 | 1.354 | 0.0132 | -0.057 | 102.601
10.5 | 1.385 | 0.01355 | -0.058 | 102.186
11 | 1.41 | 0.01437 | -0.059 | 98.15
11.5 | 1.429 | 0.01489 | -0.06 | 95.988
12 | 1.442 | 0.01568 | -0.061 | 91.975
12.5 | 1.414 | 0.01747 | -0.06 | 80.942
13 | 1.407 | 0.01874 | -0.061 | 75.114
13.5 | 1.392 | 0.02048 | -0.061 | 67.962
14 | 1.367 | 0.02242 | -0.062 | 60.992
14.5 | 1.337 | 0.02451 | -0.062 | 54.544
15 | 1.297 | 0.02763 | -0.062 | 46.927
15.5 | 1.234 | 0.03148 | -0.063 | 39.206
16 | 1.163 | 0.03574 | -0.063 | 32.55
16.5 | 1.083 | 0.04161 | -0.063 | 26.033
17 | 0.992 | 0.05175 | -0.062 | 19.163

## 126. Re 14M Mach 0.25 (2)
BIGFOIL.COM POLAR EXPORT
GA 37A215
GA 37A215 |  |  |  | Cl Max: | 1.8164 | at alpha= | 19.5 | deg
XFOIL ncrit=9 |  |  |  | L/D Max: | 128.963 | at alpha= | 8.5 | deg
Re: | 14000000 |  |  | Cd Min: | 0.12352 | at alpha= | -20 | deg
Mach: | 0.25 |  |  | Cl=0 at alpha= | -1.7671 | deg
|  |  |  | @ Cl=0.1, Cd= | 0.0046721
|  |  |  | @ Cl=0.4, Cd= | 0.0043395
|  |  |  | @ Cl=0.6, Cd= | 0.0055472
alpha (deg) | Cl | Cd | Cm | Cl/Cd
-20 | -1.1393 | 0.12352 | -0.0249 | -9.2236
-19.5 | -1.2342 | 0.10063 | -0.0389 | -12.2647
-19 | -1.3014 | 0.08255 | -0.05 | -15.765
-18.5 | -1.356 | 0.06738 | -0.0591 | -20.1247
-18 | -1.403 | 0.05454 | -0.0661 | -25.7242
-17.5 | -1.4418 | 0.04388 | -0.0707 | -32.8578
-17 | -1.4664 | 0.03565 | -0.0726 | -41.1332
-16.5 | -1.478 | 0.02933 | -0.0725 | -50.3921
-16 | -1.4759 | 0.02472 | -0.0706 | -59.7047
-15.5 | -1.4661 | 0.02151 | -0.067 | -68.159
-15 | -1.4472 | 0.01912 | -0.0629 | -75.6904
-14.5 | -1.4216 | 0.01723 | -0.0584 | -82.5073
-14 | -1.389 | 0.01577 | -0.0538 | -88.0786
-13.5 | -1.3482 | 0.01458 | -0.0501 | -92.4691
-13 | -1.3006 | 0.01353 | -0.0473 | -96.1271
-12.5 | -1.25 | 0.01262 | -0.045 | -99.0491
-12 | -1.1971 | 0.01184 | -0.0431 | -101.1064
-11.5 | -1.1426 | 0.01115 | -0.0414 | -102.4753
-11 | -1.0868 | 0.01054 | -0.04 | -103.112
-10.5 | -1.0302 | 0.01002 | -0.0388 | -102.8144
-10 | -0.9729 | 0.00955 | -0.0379 | -101.8743
-9.5 | -0.9149 | 0.00913 | -0.0371 | -100.2081
-9 | -0.8565 | 0.00877 | -0.0365 | -97.6625
-8.5 | -0.7993 | 0.00829 | -0.0358 | -96.4174
-8 | -0.741 | 0.0079 | -0.0353 | -93.7975
-7.5 | -0.6824 | 0.00758 | -0.0349 | -90.0264
-7 | -0.6233 | 0.00728 | -0.0348 | -85.6181
-6.5 | -0.564 | 0.00703 | -0.0347 | -80.2276
-6 | -0.5044 | 0.00681 | -0.0347 | -74.0675
-5.5 | -0.445 | 0.00659 | -0.0348 | -67.5266
-5 | -0.3855 | 0.00637 | -0.0349 | -60.5181
-4.5 | -0.3258 | 0.0062 | -0.0352 | -52.5484
-4 | -0.266 | 0.00601 | -0.0355 | -44.2596
-3.5 | -0.2063 | 0.00585 | -0.0358 | -35.265
-3 | -0.1464 | 0.00569 | -0.0362 | -25.7293
-2.5 | -0.0866 | 0.00553 | -0.0366 | -15.66
-2 | -0.0273 | 0.00537 | -0.037 | -5.0838
-1.5 | 0.0313 | 0.00509 | -0.0372 | 6.1493
-1 | 0.0883 | 0.00477 | -0.0373 | 18.5115
-0.5 | 0.1433 | 0.00431 | -0.037 | 33.2483
0 | 0.1989 | 0.00394 | -0.0369 | 50.4822
0.5 | 0.2579 | 0.00399 | -0.0372 | 64.6366
1 | 0.3164 | 0.00414 | -0.0376 | 76.4251
1.5 | 0.3757 | 0.00421 | -0.038 | 89.2399
2 | 0.432 | 0.00451 | -0.038 | 95.7871
3 | 0.5431 | 0.0052 | -0.0376 | 104.4423
3.5 | 0.5991 | 0.00554 | -0.0375 | 108.1408
4 | 0.6539 | 0.00598 | -0.0372 | 109.3478
4.5 | 0.7106 | 0.00628 | -0.0371 | 113.1529
5 | 0.7673 | 0.00657 | -0.0371 | 116.7884
5.5 | 0.8244 | 0.00683 | -0.0371 | 120.7028
6 | 0.8812 | 0.00712 | -0.037 | 123.764
6.5 | 0.9371 | 0.00747 | -0.0367 | 125.4485
7 | 0.9928 | 0.00781 | -0.0364 | 127.1191
7.5 | 1.0481 | 0.00817 | -0.0359 | 128.2864
8 | 1.1028 | 0.00856 | -0.0354 | 128.8318
8.5 | 1.1568 | 0.00897 | -0.0346 | 128.9632
9 | 1.2098 | 0.00939 | -0.0337 | 128.8392
9.5 | 1.2613 | 0.00984 | -0.0325 | 128.1809
10 | 1.3116 | 0.01028 | -0.031 | 127.5875
10.5 | 1.3552 | 0.01076 | -0.0282 | 125.948
11 | 1.405 | 0.01136 | -0.0267 | 123.6796
11.5 | 1.4448 | 0.01215 | -0.0236 | 118.9136
12 | 1.4841 | 0.01306 | -0.0207 | 113.6371
12.5 | 1.5243 | 0.01403 | -0.0182 | 108.6458
13 | 1.5621 | 0.01523 | -0.0156 | 102.5673
13.5 | 1.5964 | 0.01675 | -0.013 | 95.3075
14 | 1.6287 | 0.01853 | -0.0105 | 87.8953
14.5 | 1.6621 | 0.02033 | -0.0083 | 81.756
15 | 1.6926 | 0.0224 | -0.006 | 75.5625
15.5 | 1.7184 | 0.02487 | -0.0037 | 69.0953
16 | 1.7397 | 0.02768 | -0.0013 | 62.8504
16.5 | 1.759 | 0.03079 | 0.0009 | 57.1289
17 | 1.7783 | 0.034 | 0.0029 | 52.3029
17.5 | 1.7938 | 0.03773 | 0.0047 | 47.5431
18 | 1.8048 | 0.04191 | 0.0063 | 43.0637
18.5 | 1.8102 | 0.04681 | 0.0075 | 38.6712
19 | 1.8133 | 0.05206 | 0.0085 | 34.831
19.5 | 1.8164 | 0.05754 | 0.009 | 31.5676
20 | 1.8126 | 0.06382 | 0.009 | 28.4018

## 127. Re 14M Mach 0.50 (1)
BIGFOIL.COM POLAR EXPORT
GA 37A215
GA 37A215 |  |  |  | Cl Max: | 1.275 | at alpha= | 8.5 | deg
JavaFoil+Calcfoil stall+Eppler ext transition |  |  |  | L/D Max: | 104.716 | at alpha= | 6 | deg
Re: | 14000000 |  |  | Cd Min: | 0.0053 | at alpha= | 0 | deg
Mach: | 0.5 |  |  | Cl=0 at alpha= | -1.6643 | deg
|  |  |  | @ Cl=0.1, Cd= | 0.0056375
|  |  |  | @ Cl=0.4, Cd= | 0.0058093
|  |  |  | @ Cl=0.6, Cd= | 0.0068171
alpha (deg) | Cl | Cd | Cm | Cl/Cd
-20 | -1.032 | 0.17545 | 0.002 | -5.882
-19.5 | -1.003 | 0.16761 | 0.002 | -5.986
-19 | -0.976 | 0.16152 | 0.001 | -6.043
-18.5 | -0.949 | 0.1516 | 0.001 | -6.262
-18 | -0.93 | 0.13304 | 0 | -6.987
-17.5 | -0.906 | 0.12158 | -0.001 | -7.451
-17 | -0.879 | 0.1147 | -0.001 | -7.66
-16.5 | -0.846 | 0.11465 | -0.002 | -7.378
-16 | -0.815 | 0.11218 | -0.002 | -7.263
-15.5 | -0.785 | 0.10879 | -0.003 | -7.215
-15 | -0.756 | 0.1045 | -0.003 | -7.237
-14.5 | -0.727 | 0.10154 | -0.004 | -7.155
-14 | -0.698 | 0.09674 | -0.004 | -7.22
-13.5 | -0.671 | 0.09334 | -0.005 | -7.185
-13 | -0.643 | 0.09062 | -0.006 | -7.099
-12.5 | -0.616 | 0.08496 | -0.006 | -7.246
-12 | -0.588 | 0.07855 | -0.007 | -7.491
-11.5 | -0.563 | 0.07077 | -0.008 | -7.955
-11 | -0.586 | 0.03314 | -0.012 | -17.678
-10.5 | -0.6 | 0.01584 | -0.015 | -37.876
-10 | -0.577 | 0.01305 | -0.016 | -44.227
-9.5 | -0.449 | 0.05728 | -0.01 | -7.833
-9 | -0.512 | 0.01176 | -0.019 | -43.58
-8.5 | -0.478 | 0.01098 | -0.02 | -43.547
-8 | -0.443 | 0.01074 | -0.021 | -41.266
-7.5 | -0.409 | 0.01017 | -0.022 | -40.181
-7 | -0.522 | 0.00984 | -0.023 | -53.041
-6.5 | -0.57 | 0.00894 | -0.025 | -63.756
-6 | -0.548 | 0.00844 | -0.026 | -64.901
-5.5 | -0.502 | 0.00802 | -0.027 | -62.619
-5 | -0.448 | 0.00768 | -0.028 | -58.288
-4.5 | -0.387 | 0.00743 | -0.029 | -52.068
-4 | -0.322 | 0.0074 | -0.03 | -43.575
-3.5 | -0.256 | 0.0072 | -0.032 | -35.473
-3 | -0.187 | 0.00709 | -0.033 | -26.399
-2.5 | -0.118 | 0.00681 | -0.034 | -17.266
-2 | -0.047 | 0.00611 | -0.035 | -7.77
-1.5 | 0.023 | 0.00592 | -0.036 | 3.893
-1 | 0.094 | 0.00564 | -0.038 | 16.633
-0.5 | 0.165 | 0.00561 | -0.039 | 29.366
0 | 0.237 | 0.0053 | -0.04 | 44.754
0.5 | 0.309 | 0.00558 | -0.041 | 55.248
1 | 0.38 | 0.00566 | -0.042 | 67.11
1.5 | 0.451 | 0.00619 | -0.043 | 72.911
2 | 0.523 | 0.00642 | -0.045 | 81.408
2.5 | 0.592 | 0.00676 | -0.046 | 87.614
3 | 0.662 | 0.00726 | -0.047 | 91.22
3.5 | 0.733 | 0.00802 | -0.048 | 91.332
4 | 0.802 | 0.00841 | -0.049 | 95.388
4.5 | 0.871 | 0.00878 | -0.051 | 99.26
5 | 0.939 | 0.00917 | -0.052 | 102.343
5.5 | 1.004 | 0.00963 | -0.053 | 104.302
6 | 1.067 | 0.01019 | -0.054 | 104.716
6.5 | 1.125 | 0.01102 | -0.055 | 102.08
7 | 1.178 | 0.01171 | -0.056 | 100.636
7.5 | 1.224 | 0.01309 | -0.058 | 93.554
8 | 1.259 | 0.01347 | -0.059 | 93.49
8.5 | 1.275 | 0.01496 | -0.06 | 85.19
9 | 1.222 | 0.01664 | -0.06 | 73.403
9.5 | 1.07 | 0.01842 | -0.06 | 58.088
10 | 0.796 | 0.0201 | -0.061 | 39.63
10.5 | 0.825 | 0.02195 | -0.062 | 37.582
11 | 0.756 | 0.05991 | -0.049 | 12.612
11.5 | 0.851 | 0.03549 | -0.06 | 23.976
12 | 0.884 | 0.03751 | -0.061 | 23.555
12.5 | 0.849 | 0.06798 | -0.052 | 12.485
13 | 0.839 | 0.09098 | -0.041 | 9.227
13.5 | 0.873 | 0.09274 | -0.044 | 9.41

## 128. Re 14M Mach 0.50 (2)
BIGFOIL.COM POLAR EXPORT
GA 37A215
GA 37A215 |  |  |  | Cl Max: | 1.5186 | at alpha= | 11.5 | deg
XFOIL ncrit=9 |  |  |  | L/D Max: | 124.045 | at alpha= | 6 | deg
Re: | 14000000 |  |  | Cd Min: | 0.12821 | at alpha= | 16.5 | deg
Mach: | 0.5 |  |  | Cl=0 at alpha= | -1.8 | deg
|  |  |  | @ Cl=0.1, Cd= | 0.0048628
|  |  |  | @ Cl=0.4, Cd= | 0.0041815
|  |  |  | @ Cl=0.6, Cd= | 0.0053352
alpha (deg) | Cl | Cd | Cm | Cl/Cd
-13 | -0.5277 | 0.12787 | -0.0248 | -4.1268
-12.5 | -0.5319 | 0.1171 | -0.0303 | -4.5423
-12 | -0.5425 | 0.10555 | -0.0363 | -5.1397
-11.5 | -0.5577 | 0.09371 | -0.0428 | -5.9513
-11 | -0.5757 | 0.08135 | -0.05 | -7.0768
-10.5 | -0.5941 | 0.06643 | -0.0602 | -8.9432
-10 | -0.6206 | 0.05365 | -0.0704 | -11.5676
-9.5 | -0.6521 | 0.04283 | -0.078 | -15.2253
-9 | -0.6861 | 0.03415 | -0.0806 | -20.0908
-8.5 | -0.7206 | 0.0272 | -0.0764 | -26.4926
-8 | -0.7439 | 0.02023 | -0.0683 | -36.7721
-7.5 | -0.7391 | 0.01361 | -0.0609 | -54.3057
-7 | -0.7062 | 0.00984 | -0.0541 | -71.7683
-6.5 | -0.649 | 0.00838 | -0.0498 | -77.4463
-6 | -0.5819 | 0.00766 | -0.0472 | -75.9661
-5.5 | -0.5125 | 0.0072 | -0.0454 | -71.1806
-5 | -0.4422 | 0.00686 | -0.0443 | -64.4606
-4.5 | -0.3724 | 0.00657 | -0.0434 | -56.6819
-4 | -0.3028 | 0.00633 | -0.0429 | -47.8357
-3.5 | -0.2331 | 0.00612 | -0.0427 | -38.0882
-3 | -0.1641 | 0.00594 | -0.0426 | -27.6263
-2.5 | -0.0952 | 0.00575 | -0.0427 | -16.5565
-2 | -0.0268 | 0.00556 | -0.0428 | -4.8201
-1.5 | 0.0402 | 0.00533 | -0.0429 | 7.5422
-1 | 0.1042 | 0.00483 | -0.0426 | 21.5735
-0.5 | 0.1657 | 0.0043 | -0.042 | 38.5349
0 | 0.2293 | 0.00398 | -0.0417 | 57.6131
0.5 | 0.2982 | 0.00399 | -0.0423 | 74.7368
1 | 0.3648 | 0.00413 | -0.0425 | 88.3293
1.5 | 0.4331 | 0.00423 | -0.0429 | 102.3877
2 | 0.4985 | 0.00447 | -0.0428 | 111.5213
3 | 0.6205 | 0.00551 | -0.0409 | 112.6134
4 | 0.7433 | 0.00651 | -0.0387 | 114.1782
4.5 | 0.807 | 0.0069 | -0.0378 | 116.9565
5 | 0.8719 | 0.00725 | -0.0368 | 120.2621
5.5 | 0.9359 | 0.00764 | -0.0355 | 122.5
6 | 0.9998 | 0.00806 | -0.0339 | 124.0447
7 | 1.1207 | 0.00917 | -0.0289 | 122.2137
7.5 | 1.1737 | 0.0098 | -0.0248 | 119.7653
8 | 1.227 | 0.01059 | -0.0208 | 115.864
8.5 | 1.279 | 0.01154 | -0.0168 | 110.8319
9 | 1.3315 | 0.01264 | -0.0129 | 105.3402
9.5 | 1.3807 | 0.01405 | -0.0088 | 98.2705
10 | 1.428 | 0.01567 | -0.0043 | 91.1295
10.5 | 1.4727 | 0.01791 | -0.0001 | 82.2278
11 | 1.5067 | 0.0209 | 0.0048 | 72.0909
11.5 | 1.5186 | 0.02525 | 0.0106 | 60.1426
12 | 1.5059 | 0.03121 | 0.0164 | 48.2506
12.5 | 1.4798 | 0.03851 | 0.0209 | 38.4264
13 | 1.4459 | 0.047 | 0.0236 | 30.7638
13.5 | 1.4059 | 0.05668 | 0.0243 | 24.8042
14 | 1.3652 | 0.06725 | 0.0231 | 20.3004
14.5 | 1.3252 | 0.07861 | 0.0202 | 16.8579
15 | 1.287 | 0.09061 | 0.0158 | 14.2037
15.5 | 1.2516 | 0.10301 | 0.0103 | 12.1503
16 | 1.2197 | 0.11565 | 0.0041 | 10.5465
16.5 | 1.1915 | 0.12821 | -0.0026 | 9.2933

## 129. Re 16M Mach 0.00 (1)
BIGFOIL.COM POLAR EXPORT
GA 37A215
GA 37A215 |  |  |  | Cl Max: | 1.509 | at alpha= | 13 | deg
JavaFoil+Calcfoil stall+Eppler ext transition |  |  |  | L/D Max: | 116.254 | at alpha= | 7.5 | deg
Re: | 16000000 |  |  | Cd Min: | 0.00534 | at alpha= | 0 | deg
Mach: | 0 |  |  | Cl=0 at alpha= | -1.6639 | deg
|  |  |  | @ Cl=0.1, Cd= | 0.0054685
|  |  |  | @ Cl=0.4, Cd= | 0.006059
|  |  |  | @ Cl=0.6, Cd= | 0.0068339
alpha (deg) | Cl | Cd | Cm | Cl/Cd
-18 | -0.7 | 0.11133 | 0 | -6.289
-17.5 | -0.733 | 0.08862 | 0 | -8.267
-17 | -0.745 | 0.08745 | -0.001 | -8.524
-16.5 | -0.81 | 0.04596 | -0.002 | -17.618
-16 | -0.824 | 0.04358 | -0.003 | -18.917
-15.5 | -0.872 | 0.0259 | -0.004 | -33.662
-15 | -0.89 | 0.02249 | -0.005 | -39.559
-14.5 | -0.912 | 0.01797 | -0.006 | -50.748
-14 | -0.927 | 0.01571 | -0.007 | -59.056
-13.5 | -0.937 | 0.01412 | -0.008 | -66.369
-13 | -0.945 | 0.01296 | -0.009 | -72.89
-12.5 | -0.94 | 0.01206 | -0.01 | -77.914
-12 | -0.931 | 0.01176 | -0.01 | -79.102
-11.5 | -0.917 | 0.01128 | -0.011 | -81.297
-11 | -0.9 | 0.0105 | -0.012 | -85.712
-10.5 | -0.878 | 0.01009 | -0.013 | -87.002
-10 | -0.852 | 0.00968 | -0.014 | -88
-9.5 | -0.821 | 0.00935 | -0.015 | -87.863
-9 | -0.787 | 0.00897 | -0.016 | -87.787
-8.5 | -0.749 | 0.00868 | -0.017 | -86.311
-8 | -0.707 | 0.00842 | -0.018 | -84.071
-7.5 | -0.663 | 0.00799 | -0.019 | -82.922
-7 | -0.615 | 0.00769 | -0.02 | -79.918
-6.5 | -0.564 | 0.00741 | -0.021 | -76.125
-6 | -0.511 | 0.00727 | -0.022 | -70.349
-5.5 | -0.456 | 0.00717 | -0.023 | -63.614
-5 | -0.399 | 0.00705 | -0.024 | -56.609
-4.5 | -0.341 | 0.00694 | -0.025 | -49.176
-4 | -0.283 | 0.00684 | -0.026 | -41.329
-3.5 | -0.223 | 0.00663 | -0.027 | -33.625
-3 | -0.163 | 0.0066 | -0.028 | -24.676
-2.5 | -0.102 | 0.0063 | -0.029 | -16.214
-2 | -0.041 | 0.00582 | -0.03 | -7.08
-1.5 | 0.02 | 0.00563 | -0.031 | 3.551
-1 | 0.081 | 0.00549 | -0.033 | 14.827
-0.5 | 0.143 | 0.00542 | -0.034 | 26.346
0 | 0.205 | 0.00534 | -0.035 | 38.497
0.5 | 0.267 | 0.00548 | -0.036 | 48.803
1 | 0.329 | 0.00572 | -0.037 | 57.483
1.5 | 0.391 | 0.00603 | -0.038 | 64.816
2 | 0.453 | 0.00623 | -0.039 | 72.661
2.5 | 0.513 | 0.00633 | -0.04 | 81.031
3 | 0.574 | 0.00662 | -0.041 | 86.753
3.5 | 0.636 | 0.00713 | -0.042 | 89.161
4 | 0.696 | 0.0074 | -0.043 | 94.067
4.5 | 0.757 | 0.00764 | -0.044 | 99.019
5 | 0.817 | 0.00784 | -0.045 | 104.158
5.5 | 0.876 | 0.00807 | -0.046 | 108.504
6 | 0.934 | 0.00852 | -0.047 | 109.598
6.5 | 0.991 | 0.00881 | -0.048 | 112.461
7 | 1.047 | 0.00908 | -0.049 | 115.276
7.5 | 1.101 | 0.00947 | -0.05 | 116.254
8 | 1.153 | 0.01009 | -0.051 | 114.303
8.5 | 1.204 | 0.01052 | -0.052 | 114.434
9 | 1.251 | 0.01097 | -0.053 | 114.045
9.5 | 1.295 | 0.01161 | -0.054 | 111.581
10 | 1.337 | 0.01186 | -0.055 | 112.694
10.5 | 1.375 | 0.01231 | -0.056 | 111.644
11 | 1.409 | 0.01284 | -0.057 | 109.757
11.5 | 1.44 | 0.01356 | -0.058 | 106.226
12 | 1.467 | 0.01403 | -0.059 | 104.579
12.5 | 1.49 | 0.01478 | -0.06 | 100.839
13 | 1.509 | 0.01528 | -0.061 | 98.788
13.5 | 1.493 | 0.01673 | -0.06 | 89.231
14 | 1.498 | 0.01789 | -0.061 | 83.72
14.5 | 1.498 | 0.01906 | -0.061 | 78.602
15 | 1.494 | 0.02062 | -0.062 | 72.45
15.5 | 1.476 | 0.02209 | -0.062 | 66.826
16 | 1.452 | 0.02429 | -0.063 | 59.785
16.5 | 1.426 | 0.02643 | -0.063 | 53.951
17 | 1.396 | 0.02877 | -0.064 | 48.513
17.5 | 1.361 | 0.03188 | -0.064 | 42.681
18 | 1.323 | 0.03552 | -0.065 | 37.25

## 130. Re 16M Mach 0.00 (2)
BIGFOIL.COM POLAR EXPORT
GA 37A215
GA 37A215 |  |  |  | Cl Max: | 1.8792 | at alpha= | 20 | deg
XFOIL ncrit=9 |  |  |  | L/D Max: | 134.201 | at alpha= | 10 | deg
Re: | 16000000 |  |  | Cd Min: | 0.04089 | at alpha= | 20 | deg
Mach: | 0 |  |  | Cl=0 at alpha= | -1.7571 | deg
|  |  |  | @ Cl=0.1, Cd= | 0.004662
|  |  |  | @ Cl=0.4, Cd= | 0.0045722
|  |  |  | @ Cl=0.6, Cd= | 0.0056576
alpha (deg) | Cl | Cd | Cm | Cl/Cd
-19.5 | -1.704 | 0.0254 | -0.0541 | -67.0866
-19 | -1.6839 | 0.02302 | -0.0528 | -73.1494
-18.5 | -1.6597 | 0.02109 | -0.0513 | -78.6961
-18 | -1.637 | 0.01922 | -0.0491 | -85.1717
-17.5 | -1.6117 | 0.01768 | -0.0466 | -91.1595
-17 | -1.5841 | 0.0164 | -0.0438 | -96.5915
-16.5 | -1.553 | 0.01539 | -0.0409 | -100.9097
-16 | -1.5213 | 0.01464 | -0.0376 | -103.9139
-15.5 | -1.4803 | 0.01391 | -0.036 | -106.4198
-15 | -1.4368 | 0.01321 | -0.0347 | -108.7661
-14.5 | -1.3914 | 0.01254 | -0.0336 | -110.9569
-14 | -1.3441 | 0.01194 | -0.0327 | -112.5712
-13.5 | -1.2952 | 0.0114 | -0.0321 | -113.614
-13 | -1.245 | 0.01093 | -0.0316 | -113.9067
-12.5 | -1.1939 | 0.01048 | -0.0312 | -113.9218
-12 | -1.1419 | 0.01008 | -0.0309 | -113.2837
-11.5 | -1.0894 | 0.00969 | -0.0308 | -112.4252
-11 | -1.0362 | 0.00934 | -0.0306 | -110.9422
-10.5 | -0.9826 | 0.00899 | -0.0306 | -109.2992
-10 | -0.9286 | 0.00867 | -0.0306 | -107.105
-9.5 | -0.8742 | 0.00836 | -0.0306 | -104.5694
-9 | -0.8198 | 0.00802 | -0.0306 | -102.2195
-8.5 | -0.765 | 0.0077 | -0.0307 | -99.3506
-8 | -0.7098 | 0.00741 | -0.0308 | -95.7895
-7.5 | -0.6542 | 0.00714 | -0.031 | -91.6246
-7 | -0.5981 | 0.00692 | -0.0313 | -86.4306
-6.5 | -0.5415 | 0.00671 | -0.0316 | -80.7004
-6 | -0.4849 | 0.00653 | -0.032 | -74.2573
-5.5 | -0.4282 | 0.00633 | -0.0323 | -67.6461
-5 | -0.3713 | 0.00614 | -0.0327 | -60.4723
-4.5 | -0.3141 | 0.00599 | -0.0332 | -52.4374
-4 | -0.2568 | 0.00581 | -0.0336 | -44.1997
-3.5 | -0.1996 | 0.00568 | -0.034 | -35.1408
-3 | -0.142 | 0.00552 | -0.0346 | -25.7246
-2.5 | -0.0846 | 0.00538 | -0.035 | -15.7249
-2 | -0.0273 | 0.00524 | -0.0355 | -5.2099
-1.5 | 0.0289 | 0.00504 | -0.0358 | 5.7341
-1 | 0.0844 | 0.00478 | -0.0359 | 17.6569
-0.5 | 0.1386 | 0.00437 | -0.0359 | 31.7162
0 | 0.1914 | 0.00398 | -0.0356 | 48.0905
0.5 | 0.2466 | 0.00401 | -0.0358 | 61.4963
1 | 0.3034 | 0.00413 | -0.0362 | 73.4625
1.5 | 0.3589 | 0.00433 | -0.0364 | 82.8868
2 | 0.4132 | 0.00465 | -0.0364 | 88.8602
2.5 | 0.4677 | 0.00493 | -0.0364 | 94.8682
3 | 0.5224 | 0.00516 | -0.0366 | 101.2403
4 | 0.63 | 0.00585 | -0.0365 | 107.6923
4.5 | 0.685 | 0.00608 | -0.0367 | 112.6645
5 | 0.7399 | 0.00633 | -0.0369 | 116.8878
5.5 | 0.7949 | 0.00658 | -0.0371 | 120.8055
6 | 0.8497 | 0.00682 | -0.0373 | 124.5894
6.5 | 0.9035 | 0.00712 | -0.0374 | 126.8961
7 | 0.9572 | 0.00741 | -0.0375 | 129.1768
7.5 | 1.0105 | 0.00772 | -0.0375 | 130.8938
8 | 1.0634 | 0.00805 | -0.0375 | 132.0994
8.5 | 1.1157 | 0.0084 | -0.0374 | 132.8214
9 | 1.1673 | 0.00874 | -0.0372 | 133.5584
9.5 | 1.2184 | 0.00908 | -0.0369 | 134.185
10 | 1.2682 | 0.00945 | -0.0364 | 134.2011
10.5 | 1.3167 | 0.00984 | -0.0357 | 133.811
11 | 1.3614 | 0.01021 | -0.0342 | 133.3399
11.5 | 1.4142 | 0.01071 | -0.0347 | 132.0448
12 | 1.4575 | 0.01129 | -0.0332 | 129.0965
12.5 | 1.4964 | 0.01188 | -0.0309 | 125.9596
13 | 1.5347 | 0.01251 | -0.0288 | 122.6779
13.5 | 1.5714 | 0.01327 | -0.0266 | 118.4175
14 | 1.6052 | 0.01424 | -0.0244 | 112.7247
14.5 | 1.6379 | 0.01535 | -0.0222 | 106.7036
15 | 1.6702 | 0.01658 | -0.0203 | 100.7358
15.5 | 1.7023 | 0.0179 | -0.0187 | 95.1006
16 | 1.7319 | 0.01944 | -0.017 | 89.0895
16.5 | 1.7589 | 0.02123 | -0.0153 | 82.8497
17 | 1.7814 | 0.0234 | -0.0135 | 76.1282
17.5 | 1.8016 | 0.02578 | -0.0118 | 69.8836
18 | 1.822 | 0.02821 | -0.0102 | 64.587
18.5 | 1.8411 | 0.03081 | -0.0088 | 59.7566
19 | 1.8565 | 0.03383 | -0.0075 | 54.8773
19.5 | 1.8701 | 0.03712 | -0.0064 | 50.3798
20 | 1.8792 | 0.04089 | -0.0054 | 45.9574

## 131. Re 16M Mach 0.10 (1)
BIGFOIL.COM POLAR EXPORT
GA 37A215
GA 37A215 |  |  |  | Cl Max: | 1.503 | at alpha= | 13 | deg
JavaFoil+Calcfoil stall+Eppler ext transition |  |  |  | L/D Max: | 115.8 | at alpha= | 7.5 | deg
Re: | 16000000 |  |  | Cd Min: | 0.00534 | at alpha= | 0 | deg
Mach: | 0.1 |  |  | Cl=0 at alpha= | -1.6639 | deg
|  |  |  | @ Cl=0.1, Cd= | 0.0054529
|  |  |  | @ Cl=0.4, Cd= | 0.0060161
|  |  |  | @ Cl=0.6, Cd= | 0.0068129
alpha (deg) | Cl | Cd | Cm | Cl/Cd
-18 | -0.646 | 0.1188 | 0 | -5.436
-17.5 | -0.673 | 0.10328 | 0 | -6.517
-17 | -0.699 | 0.0905 | -0.001 | -7.728
-16.5 | -0.718 | 0.08602 | -0.002 | -8.344
-16 | -0.76 | 0.06091 | -0.003 | -12.479
-15.5 | -0.824 | 0.03069 | -0.004 | -26.847
-15 | -0.843 | 0.02758 | -0.005 | -30.558
-14.5 | -0.876 | 0.01975 | -0.006 | -44.334
-14 | -0.897 | 0.01664 | -0.007 | -53.92
-13.5 | -0.911 | 0.01484 | -0.008 | -61.39
-13 | -0.924 | 0.0133 | -0.009 | -69.466
-12.5 | -0.924 | 0.01257 | -0.01 | -73.488
-12 | -0.918 | 0.01199 | -0.011 | -76.576
-11.5 | -0.907 | 0.01143 | -0.012 | -79.386
-11 | -0.893 | 0.01054 | -0.012 | -84.677
-10.5 | -0.873 | 0.01018 | -0.013 | -85.726
-10 | -0.848 | 0.00977 | -0.014 | -86.812
-9.5 | -0.82 | 0.00936 | -0.015 | -87.624
-9 | -0.787 | 0.00907 | -0.016 | -86.689
-8.5 | -0.749 | 0.00876 | -0.017 | -85.586
-8 | -0.709 | 0.00848 | -0.018 | -83.509
-7.5 | -0.664 | 0.00794 | -0.019 | -83.612
-7 | -0.616 | 0.00777 | -0.02 | -79.39
-6.5 | -0.566 | 0.00749 | -0.021 | -75.533
-6 | -0.513 | 0.00724 | -0.022 | -70.942
-5.5 | -0.458 | 0.00724 | -0.023 | -63.256
-5 | -0.401 | 0.00714 | -0.024 | -56.194
-4.5 | -0.343 | 0.0069 | -0.025 | -49.719
-4 | -0.284 | 0.00681 | -0.026 | -41.693
-3.5 | -0.224 | 0.0067 | -0.027 | -33.46
-3 | -0.164 | 0.00666 | -0.029 | -24.565
-2.5 | -0.103 | 0.00627 | -0.03 | -16.385
-2 | -0.041 | 0.00579 | -0.031 | -7.152
-1.5 | 0.02 | 0.0056 | -0.032 | 3.59
-1 | 0.082 | 0.00545 | -0.033 | 14.992
-0.5 | 0.143 | 0.00546 | -0.034 | 26.256
0 | 0.206 | 0.00534 | -0.035 | 38.68
0.5 | 0.269 | 0.00545 | -0.036 | 49.249
1 | 0.331 | 0.00576 | -0.037 | 57.371
1.5 | 0.393 | 0.00598 | -0.038 | 65.723
2 | 0.455 | 0.0063 | -0.039 | 72.147
2.5 | 0.516 | 0.0063 | -0.04 | 81.897
3 | 0.577 | 0.00662 | -0.041 | 87.218
3.5 | 0.639 | 0.00714 | -0.042 | 89.402
4 | 0.7 | 0.00742 | -0.043 | 94.336
4.5 | 0.761 | 0.00761 | -0.044 | 99.949
5 | 0.821 | 0.00794 | -0.045 | 103.397
5.5 | 0.88 | 0.00816 | -0.046 | 107.893
6 | 0.939 | 0.00854 | -0.047 | 109.924
6.5 | 0.996 | 0.00889 | -0.048 | 112.043
7 | 1.051 | 0.00917 | -0.049 | 114.71
7.5 | 1.106 | 0.00955 | -0.05 | 115.8
8 | 1.158 | 0.0105 | -0.051 | 110.285
8.5 | 1.208 | 0.01061 | -0.052 | 113.832
9 | 1.255 | 0.01107 | -0.053 | 113.376
9.5 | 1.299 | 0.01149 | -0.054 | 113.106
10 | 1.34 | 0.01222 | -0.055 | 109.615
10.5 | 1.377 | 0.01244 | -0.056 | 110.664
11 | 1.411 | 0.01298 | -0.057 | 108.693
11.5 | 1.44 | 0.01376 | -0.058 | 104.658
12 | 1.466 | 0.01421 | -0.059 | 103.112
12.5 | 1.487 | 0.01486 | -0.06 | 100.068
13 | 1.503 | 0.01551 | -0.061 | 96.905
13.5 | 1.483 | 0.0171 | -0.06 | 86.756
14 | 1.485 | 0.01832 | -0.061 | 81.044
14.5 | 1.482 | 0.01958 | -0.062 | 75.69
15 | 1.474 | 0.02127 | -0.062 | 69.274
15.5 | 1.451 | 0.02288 | -0.063 | 63.43
16 | 1.423 | 0.02517 | -0.063 | 56.53
16.5 | 1.391 | 0.02761 | -0.063 | 50.371
17 | 1.356 | 0.0301 | -0.064 | 45.044
17.5 | 1.315 | 0.0336 | -0.064 | 39.144
18 | 1.273 | 0.03709 | -0.065 | 34.332

## 132. Re 16M Mach 0.10 (2)
BIGFOIL.COM POLAR EXPORT
GA 37A215
GA 37A215 |  |  |  | Cl Max: | 1.871 | at alpha= | 20 | deg
XFOIL ncrit=9 |  |  |  | L/D Max: | 133.753 | at alpha= | 10 | deg
Re: | 16000000 |  |  | Cd Min: | 0.04411 | at alpha= | 20 | deg
Mach: | 0.1 |  |  | Cl=0 at alpha= | -1.7588 | deg
|  |  |  | @ Cl=0.1, Cd= | 0.0046752
|  |  |  | @ Cl=0.4, Cd= | 0.0045576
|  |  |  | @ Cl=0.6, Cd= | 0.0056518
alpha (deg) | Cl | Cd | Cm | Cl/Cd
-20 | -1.707 | 0.03209 | -0.0591 | -53.1941
-19.5 | -1.6931 | 0.02865 | -0.0586 | -59.096
-19 | -1.6762 | 0.02569 | -0.0577 | -65.2472
-18.5 | -1.6555 | 0.02322 | -0.0563 | -71.2963
-18 | -1.6327 | 0.02108 | -0.0544 | -77.4526
-17.5 | -1.6091 | 0.01918 | -0.052 | -83.8947
-17 | -1.5847 | 0.01751 | -0.0491 | -90.5026
-16.5 | -1.5541 | 0.01621 | -0.0464 | -95.8729
-16 | -1.5267 | 0.0153 | -0.0423 | -99.7843
-15.5 | -1.4899 | 0.01449 | -0.0396 | -102.8226
-15 | -1.447 | 0.01371 | -0.0378 | -105.5434
-14.5 | -1.4019 | 0.01297 | -0.0364 | -108.0879
-14 | -1.3546 | 0.01229 | -0.0352 | -110.2197
-13.5 | -1.3058 | 0.01169 | -0.0343 | -111.7023
-13 | -1.2556 | 0.01115 | -0.0335 | -112.6099
-12.5 | -1.204 | 0.01066 | -0.0329 | -112.9456
-12 | -1.1515 | 0.01022 | -0.0325 | -112.6712
-11.5 | -1.0984 | 0.00982 | -0.0321 | -111.8534
-11 | -1.0447 | 0.00944 | -0.0318 | -110.6674
-10.5 | -0.9904 | 0.00908 | -0.0317 | -109.0749
-10 | -0.9358 | 0.00875 | -0.0315 | -106.9486
-9.5 | -0.8809 | 0.00843 | -0.0315 | -104.4958
-9 | -0.8257 | 0.00809 | -0.0314 | -102.0643
-8.5 | -0.7705 | 0.00776 | -0.0314 | -99.2912
-8 | -0.7148 | 0.00746 | -0.0314 | -95.8177
-7.5 | -0.6587 | 0.00718 | -0.0316 | -91.7409
-7 | -0.6022 | 0.00695 | -0.0318 | -86.6475
-6.5 | -0.5452 | 0.00674 | -0.0321 | -80.8902
-6 | -0.4881 | 0.00655 | -0.0324 | -74.5191
-5.5 | -0.4309 | 0.00634 | -0.0327 | -67.9653
-5 | -0.3737 | 0.00616 | -0.033 | -60.6656
-4.5 | -0.316 | 0.006 | -0.0335 | -52.6667
-4 | -0.2583 | 0.00583 | -0.0339 | -44.3053
-3.5 | -0.2007 | 0.00569 | -0.0343 | -35.2724
-3 | -0.1427 | 0.00553 | -0.0348 | -25.8047
-2.5 | -0.085 | 0.00539 | -0.0353 | -15.7699
-2 | -0.0273 | 0.00524 | -0.0357 | -5.2099
-1.5 | 0.0293 | 0.00504 | -0.036 | 5.8135
-1 | 0.0851 | 0.00479 | -0.0361 | 17.7662
-0.5 | 0.1396 | 0.00437 | -0.0361 | 31.9451
0 | 0.1927 | 0.00397 | -0.0359 | 48.539
0.5 | 0.2481 | 0.00401 | -0.036 | 61.8703
1 | 0.3053 | 0.00413 | -0.0364 | 73.9225
1.5 | 0.3611 | 0.00433 | -0.0366 | 83.3949
2 | 0.4158 | 0.00465 | -0.0366 | 89.4194
2.5 | 0.4706 | 0.00494 | -0.0366 | 95.2632
3 | 0.5256 | 0.00517 | -0.0367 | 101.6634
4 | 0.6337 | 0.00587 | -0.0366 | 107.9557
4.5 | 0.689 | 0.00611 | -0.0368 | 112.766
5 | 0.7443 | 0.00635 | -0.037 | 117.2126
5.5 | 0.7996 | 0.0066 | -0.0372 | 121.1515
6 | 0.8547 | 0.00685 | -0.0373 | 124.7737
6.5 | 0.909 | 0.00715 | -0.0374 | 127.1329
7 | 0.963 | 0.00745 | -0.0374 | 129.2617
7.5 | 1.0167 | 0.00777 | -0.0374 | 130.8494
8 | 1.0699 | 0.00811 | -0.0372 | 131.9236
8.5 | 1.1226 | 0.00846 | -0.0371 | 132.695
9 | 1.1744 | 0.00882 | -0.0368 | 133.1519
9.5 | 1.2257 | 0.00917 | -0.0364 | 133.6641
10 | 1.276 | 0.00954 | -0.0358 | 133.7526
10.5 | 1.3244 | 0.00996 | -0.0349 | 132.9719
11 | 1.3692 | 0.01033 | -0.0333 | 132.546
11.5 | 1.4218 | 0.01086 | -0.0335 | 130.9208
12 | 1.4633 | 0.01147 | -0.0315 | 127.5763
12.5 | 1.5021 | 0.01208 | -0.0291 | 124.346
13 | 1.5405 | 0.01277 | -0.0268 | 120.6343
13.5 | 1.5766 | 0.01364 | -0.0245 | 115.5865
14 | 1.6102 | 0.01471 | -0.0222 | 109.463
14.5 | 1.6432 | 0.01592 | -0.02 | 103.2161
15 | 1.6762 | 0.01721 | -0.0182 | 97.3969
15.5 | 1.7078 | 0.01866 | -0.0164 | 91.522
16 | 1.7367 | 0.02038 | -0.0147 | 85.2159
16.5 | 1.7618 | 0.0224 | -0.0128 | 78.6518
17 | 1.7835 | 0.02475 | -0.0109 | 72.0606
17.5 | 1.8037 | 0.02724 | -0.0091 | 66.2151
18 | 1.8238 | 0.02984 | -0.0076 | 61.1193
18.5 | 1.8415 | 0.03267 | -0.0061 | 56.3667
19 | 1.8547 | 0.03608 | -0.0048 | 51.4052
19.5 | 1.8647 | 0.03981 | -0.0036 | 46.84
20 | 1.871 | 0.04411 | -0.0027 | 42.4167

## 133. Re 16M Mach 0.25 (1)
BIGFOIL.COM POLAR EXPORT
GA 37A215
GA 37A215 |  |  |  | Cl Max: | 1.442 | at alpha= | 12 | deg
JavaFoil+Calcfoil stall+Eppler ext transition |  |  |  | L/D Max: | 114.147 | at alpha= | 7.5 | deg
Re: | 16000000 |  |  | Cd Min: | 0.00547 | at alpha= | 0.5 | deg
Mach: | 0.25 |  |  | Cl=0 at alpha= | -1.6641 | deg
|  |  |  | @ Cl=0.1, Cd= | 0.0055627
|  |  |  | @ Cl=0.4, Cd= | 0.006025
|  |  |  | @ Cl=0.6, Cd= | 0.0068233
alpha (deg) | Cl | Cd | Cm | Cl/Cd
-16 | -0.383 | 0.10278 | -0.002 | -3.73
-15.5 | -0.437 | 0.09424 | -0.003 | -4.638
-15 | -0.483 | 0.09249 | -0.003 | -5.221
-14.5 | -0.531 | 0.08199 | -0.004 | -6.477
-14 | -0.567 | 0.08076 | -0.005 | -7.025
-13.5 | -0.61 | 0.06954 | -0.006 | -8.768
-13 | -0.723 | 0.02066 | -0.008 | -35.02
-12.5 | -0.768 | 0.01586 | -0.01 | -48.416
-12 | -0.802 | 0.01347 | -0.011 | -59.524
-11.5 | -0.821 | 0.01248 | -0.012 | -65.787
-11 | -0.827 | 0.0114 | -0.013 | -72.533
-10.5 | -0.825 | 0.01078 | -0.014 | -76.58
-10 | -0.816 | 0.01032 | -0.015 | -79.073
-9.5 | -0.799 | 0.00988 | -0.016 | -80.932
-9 | -0.776 | 0.00944 | -0.017 | -82.172
-8.5 | -0.746 | 0.00908 | -0.018 | -82.176
-8 | -0.711 | 0.00881 | -0.019 | -80.74
-7.5 | -0.67 | 0.00825 | -0.02 | -81.266
-7 | -0.625 | 0.00792 | -0.021 | -78.927
-6.5 | -0.576 | 0.0076 | -0.022 | -75.773
-6 | -0.524 | 0.00746 | -0.023 | -70.257
-5.5 | -0.468 | 0.00735 | -0.024 | -63.752
-5 | -0.411 | 0.00722 | -0.025 | -56.933
-4.5 | -0.352 | 0.00706 | -0.026 | -49.834
-4 | -0.291 | 0.0069 | -0.027 | -42.244
-3.5 | -0.23 | 0.00675 | -0.028 | -34.065
-3 | -0.168 | 0.00672 | -0.029 | -25.013
-2.5 | -0.105 | 0.00646 | -0.03 | -16.322
-2 | -0.043 | 0.0059 | -0.031 | -7.21
-1.5 | 0.021 | 0.00571 | -0.032 | 3.619
-1 | 0.084 | 0.00555 | -0.034 | 15.128
-0.5 | 0.147 | 0.0056 | -0.035 | 26.295
0 | 0.212 | 0.00552 | -0.036 | 38.41
0.5 | 0.276 | 0.00547 | -0.037 | 50.495
1 | 0.34 | 0.0058 | -0.038 | 58.629
1.5 | 0.404 | 0.00604 | -0.039 | 66.834
2 | 0.467 | 0.00634 | -0.04 | 73.739
2.5 | 0.53 | 0.00642 | -0.041 | 82.58
3 | 0.593 | 0.00677 | -0.042 | 87.648
3.5 | 0.656 | 0.00725 | -0.043 | 90.519
4 | 0.719 | 0.00758 | -0.044 | 94.785
4.5 | 0.781 | 0.00784 | -0.045 | 99.617
5 | 0.843 | 0.00807 | -0.046 | 104.486
5.5 | 0.904 | 0.00837 | -0.047 | 108
6 | 0.963 | 0.00881 | -0.048 | 109.318
6.5 | 1.021 | 0.00915 | -0.049 | 111.558
7 | 1.077 | 0.00945 | -0.05 | 113.947
7.5 | 1.132 | 0.00991 | -0.052 | 114.147
8 | 1.184 | 0.0104 | -0.053 | 113.818
8.5 | 1.233 | 0.01114 | -0.054 | 110.68
9 | 1.277 | 0.01166 | -0.055 | 109.556
9.5 | 1.318 | 0.01213 | -0.056 | 108.665
10 | 1.354 | 0.01293 | -0.057 | 104.685
10.5 | 1.385 | 0.01323 | -0.058 | 104.692
11 | 1.41 | 0.01387 | -0.059 | 101.688
11.5 | 1.429 | 0.01462 | -0.06 | 97.783
12 | 1.442 | 0.01546 | -0.061 | 93.255
12.5 | 1.417 | 0.017 | -0.06 | 83.31
13 | 1.41 | 0.01836 | -0.061 | 76.804
13.5 | 1.394 | 0.01971 | -0.061 | 70.739
14 | 1.37 | 0.02171 | -0.062 | 63.11
14.5 | 1.339 | 0.02378 | -0.062 | 56.317
15 | 1.3 | 0.02675 | -0.063 | 48.577
15.5 | 1.237 | 0.03034 | -0.063 | 40.764
16 | 1.166 | 0.03442 | -0.063 | 33.87
16.5 | 1.084 | 0.04123 | -0.063 | 26.28
17 | 0.996 | 0.04898 | -0.062 | 20.334

## 134. Re 16M Mach 0.25 (2)
BIGFOIL.COM POLAR EXPORT
GA 37A215
GA 37A215 |  |  |  | Cl Max: | 1.8354 | at alpha= | 19.5 | deg
XFOIL ncrit=9 |  |  |  | L/D Max: | 131.452 | at alpha= | 9 | deg
Re: | 16000000 |  |  | Cd Min: | 0.12472 | at alpha= | -20 | deg
Mach: | 0.25 |  |  | Cl=0 at alpha= | -1.7649 | deg
|  |  |  | @ Cl=0.1, Cd= | 0.0047035
|  |  |  | @ Cl=0.4, Cd= | 0.0044421
|  |  |  | @ Cl=0.6, Cd= | 0.0055576
alpha (deg) | Cl | Cd | Cm | Cl/Cd
-20 | -1.1324 | 0.12472 | -0.024 | -9.0795
-19.5 | -1.2714 | 0.09503 | -0.0427 | -13.3789
-19 | -1.3355 | 0.07779 | -0.0534 | -17.168
-18.5 | -1.3826 | 0.06408 | -0.0614 | -21.5762
-18 | -1.4194 | 0.05273 | -0.0672 | -26.9183
-17.5 | -1.4437 | 0.04367 | -0.0707 | -33.0593
-17 | -1.4631 | 0.03592 | -0.0726 | -40.7322
-16.5 | -1.4887 | 0.02847 | -0.0726 | -52.2901
-16 | -1.4932 | 0.02365 | -0.0701 | -63.1374
-15.5 | -1.4845 | 0.0205 | -0.066 | -72.4146
-15 | -1.4646 | 0.01818 | -0.0616 | -80.5611
-14.5 | -1.4372 | 0.01644 | -0.0568 | -87.4209
-14 | -1.403 | 0.01511 | -0.0522 | -92.8524
-13.5 | -1.3577 | 0.01397 | -0.049 | -97.1868
-13 | -1.3086 | 0.01299 | -0.0464 | -100.739
-12.5 | -1.2566 | 0.01215 | -0.0442 | -103.4239
-12 | -1.2026 | 0.01141 | -0.0424 | -105.3988
-11.5 | -1.1474 | 0.01077 | -0.0408 | -106.5367
-11 | -1.0911 | 0.01021 | -0.0395 | -106.8658
-10.5 | -1.0339 | 0.00971 | -0.0383 | -106.4779
-10 | -0.9761 | 0.00926 | -0.0374 | -105.4104
-9.5 | -0.918 | 0.00887 | -0.0367 | -103.4949
-9 | -0.8592 | 0.00852 | -0.0361 | -100.8451
-8.5 | -0.8008 | 0.00814 | -0.0356 | -98.3784
-8 | -0.7426 | 0.00776 | -0.035 | -95.6959
-7.5 | -0.6838 | 0.00742 | -0.0347 | -92.1563
-7 | -0.6248 | 0.00713 | -0.0345 | -87.6297
-6.5 | -0.5653 | 0.00687 | -0.0345 | -82.2853
-6 | -0.5057 | 0.00667 | -0.0345 | -75.8171
-5.5 | -0.4458 | 0.00646 | -0.0347 | -69.0093
-5 | -0.3864 | 0.00625 | -0.0348 | -61.824
-4.5 | -0.3265 | 0.00606 | -0.0351 | -53.8779
-4 | -0.2666 | 0.0059 | -0.0354 | -45.1864
-3.5 | -0.2068 | 0.00574 | -0.0357 | -36.0279
-3 | -0.1469 | 0.00557 | -0.0361 | -26.3734
-2.5 | -0.0871 | 0.00544 | -0.0365 | -16.011
-2 | -0.0273 | 0.00527 | -0.037 | -5.1803
-1 | 0.0888 | 0.00479 | -0.0374 | 18.5386
-0.5 | 0.1445 | 0.00436 | -0.0372 | 33.1422
0 | 0.1996 | 0.00394 | -0.037 | 50.6599
0.5 | 0.2569 | 0.004 | -0.0371 | 64.225
1 | 0.3158 | 0.00414 | -0.0375 | 76.2802
1.5 | 0.3741 | 0.00429 | -0.0377 | 87.2028
2 | 0.4303 | 0.00462 | -0.0377 | 93.1385
2.5 | 0.4862 | 0.00496 | -0.0376 | 98.0242
3 | 0.5429 | 0.00522 | -0.0376 | 104.0038
3.5 | 0.599 | 0.00555 | -0.0375 | 107.9279
4 | 0.6542 | 0.00597 | -0.0372 | 109.5812
4.5 | 0.7113 | 0.00624 | -0.0372 | 113.9904
5 | 0.7687 | 0.00647 | -0.0373 | 118.8099
5.5 | 0.8255 | 0.00676 | -0.0372 | 122.1154
6 | 0.8825 | 0.00704 | -0.0372 | 125.3551
6.5 | 0.939 | 0.00735 | -0.037 | 127.7551
7 | 0.995 | 0.00768 | -0.0367 | 129.5573
7.5 | 1.0502 | 0.00805 | -0.0363 | 130.4596
8 | 1.1051 | 0.00844 | -0.0357 | 130.936
8.5 | 1.1597 | 0.00883 | -0.0351 | 131.3364
9 | 1.2133 | 0.00923 | -0.0343 | 131.4518
9.5 | 1.2658 | 0.00967 | -0.0332 | 130.8997
10 | 1.3165 | 0.01014 | -0.0318 | 129.8323
10.5 | 1.3659 | 0.01058 | -0.0301 | 129.1021
11 | 1.4112 | 0.01109 | -0.0277 | 127.2498
11.5 | 1.4518 | 0.01185 | -0.0246 | 122.5148
12 | 1.4931 | 0.01264 | -0.0219 | 118.125
12.5 | 1.533 | 0.01358 | -0.0192 | 112.8866
13 | 1.5704 | 0.01477 | -0.0165 | 106.3236
13.5 | 1.6051 | 0.01623 | -0.0138 | 98.8971
14 | 1.6404 | 0.01779 | -0.0114 | 92.2091
14.5 | 1.6738 | 0.01954 | -0.0091 | 85.6602
15 | 1.7043 | 0.0216 | -0.0068 | 78.9028
15.5 | 1.73 | 0.02402 | -0.0043 | 72.0233
16 | 1.7518 | 0.0268 | -0.0019 | 65.3657
16.5 | 1.7749 | 0.02958 | 0.0003 | 60.0034
17 | 1.7937 | 0.0328 | 0.0024 | 54.686
17.5 | 1.8092 | 0.03644 | 0.0043 | 49.6487
18 | 1.8184 | 0.04074 | 0.006 | 44.6343
18.5 | 1.8261 | 0.04539 | 0.0074 | 40.2313
19 | 1.8334 | 0.05021 | 0.0084 | 36.5146
19.5 | 1.8354 | 0.05573 | 0.009 | 32.9338
20 | 1.833 | 0.06178 | 0.0093 | 29.6698

## 135. Re 16M Mach 0.50 (1)
BIGFOIL.COM POLAR EXPORT
GA 37A215
GA 37A215 |  |  |  | Cl Max: | 1.275 | at alpha= | 8.5 | deg
JavaFoil+Calcfoil stall+Eppler ext transition |  |  |  | L/D Max: | 106.067 | at alpha= | 6 | deg
Re: | 16000000 |  |  | Cd Min: | 0.00547 | at alpha= | 0 | deg
Mach: | 0.5 |  |  | Cl=0 at alpha= | -1.6643 | deg
|  |  |  | @ Cl=0.1, Cd= | 0.0056976
|  |  |  | @ Cl=0.4, Cd= | 0.006042
|  |  |  | @ Cl=0.6, Cd= | 0.0069146
alpha (deg) | Cl | Cd | Cm | Cl/Cd
-20 | -1.031 | 0.18232 | 0.002 | -5.658
-19.5 | -1.003 | 0.17023 | 0.002 | -5.892
-19 | -0.976 | 0.16841 | 0.001 | -5.795
-18.5 | -0.949 | 0.15486 | 0.001 | -6.13
-18 | -0.929 | 0.1342 | 0 | -6.923
-17.5 | -0.9 | 0.13047 | 0 | -6.901
-17 | -0.881 | 0.11211 | -0.001 | -7.855
-16.5 | -0.848 | 0.11132 | -0.002 | -7.619
-16 | -0.816 | 0.1102 | -0.002 | -7.407
-15.5 | -0.786 | 0.10795 | -0.003 | -7.277
-15 | -0.757 | 0.10326 | -0.003 | -7.331
-14.5 | -0.727 | 0.10026 | -0.004 | -7.253
-14 | -0.699 | 0.09656 | -0.004 | -7.235
-13.5 | -0.671 | 0.09194 | -0.005 | -7.295
-13 | -0.644 | 0.0906 | -0.006 | -7.106
-12.5 | -0.616 | 0.08423 | -0.006 | -7.315
-12 | -0.589 | 0.07772 | -0.007 | -7.58
-11.5 | -0.565 | 0.06907 | -0.008 | -8.179
-11 | -0.6 | 0.02694 | -0.013 | -22.26
-10.5 | -0.602 | 0.01525 | -0.015 | -39.498
-10 | -0.579 | 0.01311 | -0.016 | -44.188
-9.5 | -0.449 | 0.05677 | -0.01 | -7.911
-9 | -0.512 | 0.01155 | -0.019 | -44.369
-8.5 | -0.478 | 0.01077 | -0.02 | -44.392
-8 | -0.443 | 0.01052 | -0.021 | -42.124
-7.5 | -0.409 | 0.00999 | -0.022 | -40.908
-7 | -0.522 | 0.00967 | -0.023 | -53.945
-6.5 | -0.57 | 0.00879 | -0.025 | -64.841
-6 | -0.548 | 0.00827 | -0.026 | -66.242
-5.5 | -0.503 | 0.00785 | -0.027 | -64.042
-5 | -0.448 | 0.00761 | -0.028 | -58.829
-4.5 | -0.387 | 0.00728 | -0.029 | -53.122
-4 | -0.322 | 0.00734 | -0.03 | -43.932
-3.5 | -0.256 | 0.00705 | -0.032 | -36.254
-3 | -0.187 | 0.00699 | -0.033 | -26.779
-2.5 | -0.118 | 0.00676 | -0.034 | -17.389
-2 | -0.047 | 0.00647 | -0.035 | -7.339
-1.5 | 0.023 | 0.0059 | -0.036 | 3.906
-1 | 0.094 | 0.00569 | -0.038 | 16.503
-0.5 | 0.165 | 0.00578 | -0.039 | 28.501
0 | 0.237 | 0.00547 | -0.04 | 43.407
0.5 | 0.309 | 0.00566 | -0.041 | 54.517
1 | 0.38 | 0.00598 | -0.042 | 63.562
1.5 | 0.451 | 0.0062 | -0.043 | 72.751
2 | 0.523 | 0.00672 | -0.045 | 77.777
2.5 | 0.592 | 0.00683 | -0.046 | 86.661
3 | 0.662 | 0.00757 | -0.047 | 87.477
3.5 | 0.733 | 0.00794 | -0.048 | 92.278
4 | 0.802 | 0.0083 | -0.049 | 96.699
4.5 | 0.871 | 0.00861 | -0.051 | 101.188
5 | 0.939 | 0.00904 | -0.052 | 103.84
5.5 | 1.004 | 0.0095 | -0.053 | 105.759
6 | 1.067 | 0.01006 | -0.054 | 106.067
6.5 | 1.125 | 0.01084 | -0.055 | 103.778
7 | 1.178 | 0.01151 | -0.056 | 102.401
7.5 | 1.224 | 0.0121 | -0.058 | 101.163
8 | 1.259 | 0.01319 | -0.059 | 95.486
8.5 | 1.275 | 0.01472 | -0.06 | 86.611
9 | 1.224 | 0.01622 | -0.06 | 75.444
9.5 | 1.072 | 0.01797 | -0.06 | 59.638
10 | 0.798 | 0.01979 | -0.061 | 40.314
10.5 | 0.827 | 0.02129 | -0.062 | 38.822
11 | 0.803 | 0.04018 | -0.057 | 19.992
11.5 | 0.862 | 0.03152 | -0.061 | 27.35
12 | 0.887 | 0.0359 | -0.061 | 24.715
12.5 | 0.883 | 0.05236 | -0.058 | 16.86
13 | 0.84 | 0.08991 | -0.042 | 9.348
13.5 | 0.876 | 0.08971 | -0.046 | 9.77

## 136. Re 16M Mach 0.50 (2)
BIGFOIL.COM POLAR EXPORT
GA 37A215
GA 37A215 |  |  |  | Cl Max: | 1.5325 | at alpha= | 11.5 | deg
XFOIL ncrit=9 |  |  |  | L/D Max: | 126.323 | at alpha= | 6.5 | deg
Re: | 16000000 |  |  | Cd Min: | 0.12724 | at alpha= | 16.5 | deg
Mach: | 0.5 |  |  | Cl=0 at alpha= | -1.7994 | deg
|  |  |  | @ Cl=0.1, Cd= | 0.0048644
|  |  |  | @ Cl=0.4, Cd= | 0.0042454
|  |  |  | @ Cl=0.6, Cd= | 0.0053699
alpha (deg) | Cl | Cd | Cm | Cl/Cd
-13 | -0.5368 | 0.12603 | -0.0258 | -4.2593
-12.5 | -0.5421 | 0.11522 | -0.0313 | -4.7049
-12 | -0.5527 | 0.10379 | -0.0374 | -5.3252
-11.5 | -0.5673 | 0.09212 | -0.0439 | -6.1583
-11 | -0.5842 | 0.07986 | -0.0511 | -7.3153
-10.5 | -0.6018 | 0.06511 | -0.0614 | -9.2428
-10 | -0.6281 | 0.05267 | -0.0712 | -11.9252
-9.5 | -0.6592 | 0.04208 | -0.0785 | -15.6654
-9 | -0.6928 | 0.03359 | -0.0807 | -20.6252
-8.5 | -0.7271 | 0.02676 | -0.0761 | -27.1712
-8 | -0.7505 | 0.01968 | -0.0679 | -38.1352
-7.5 | -0.7475 | 0.01287 | -0.0601 | -58.0808
-7 | -0.712 | 0.00943 | -0.0534 | -75.5037
-6.5 | -0.6525 | 0.0081 | -0.0493 | -80.5556
-6 | -0.5845 | 0.00745 | -0.0468 | -78.4564
-5.5 | -0.5144 | 0.00702 | -0.0451 | -73.2764
-5 | -0.4437 | 0.0067 | -0.044 | -66.2239
-4.5 | -0.3737 | 0.00645 | -0.0432 | -57.938
-4 | -0.3037 | 0.00619 | -0.0428 | -49.063
-3.5 | -0.2339 | 0.006 | -0.0426 | -38.9833
-3 | -0.1647 | 0.00582 | -0.0425 | -28.299
-2.5 | -0.0956 | 0.00563 | -0.0426 | -16.9805
-2 | -0.0272 | 0.00547 | -0.0428 | -4.9726
-1.5 | 0.0406 | 0.00525 | -0.043 | 7.7333
-1 | 0.1053 | 0.00483 | -0.0428 | 21.8012
-0.5 | 0.168 | 0.00436 | -0.0424 | 38.5321
0 | 0.23 | 0.00394 | -0.0418 | 58.3756
0.5 | 0.2981 | 0.00393 | -0.0423 | 75.8524
1 | 0.3641 | 0.00412 | -0.0424 | 88.3738
2 | 0.4958 | 0.00458 | -0.0424 | 108.2533
3 | 0.6198 | 0.00552 | -0.0408 | 112.2826
3.5 | 0.6823 | 0.00598 | -0.04 | 114.097
4 | 0.7442 | 0.00646 | -0.0389 | 115.2012
4.5 | 0.8089 | 0.00681 | -0.0381 | 118.7812
5 | 0.8738 | 0.00715 | -0.0371 | 122.2098
5.5 | 0.939 | 0.0075 | -0.0359 | 125.2
6 | 1.0024 | 0.00795 | -0.0343 | 126.0881
6.5 | 1.0649 | 0.00843 | -0.0322 | 126.3227
7 | 1.1247 | 0.00902 | -0.0295 | 124.6896
7.5 | 1.1799 | 0.00959 | -0.0257 | 123.0344
8 | 1.2344 | 0.01032 | -0.0217 | 119.6124
8.5 | 1.2869 | 0.01123 | -0.0176 | 114.5948
9.5 | 1.3913 | 0.01362 | -0.0096 | 102.1512
10 | 1.44 | 0.01512 | -0.0052 | 95.2381
10.5 | 1.4855 | 0.01719 | -0.0007 | 86.4165
11 | 1.5208 | 0.0201 | 0.0043 | 75.6617
11.5 | 1.5325 | 0.02444 | 0.0103 | 62.7046
12 | 1.5183 | 0.03044 | 0.0163 | 49.8784
12.5 | 1.4909 | 0.03777 | 0.0209 | 39.4731
13 | 1.4542 | 0.04639 | 0.0237 | 31.3473
13.5 | 1.414 | 0.05603 | 0.0245 | 25.2365
14 | 1.3733 | 0.06655 | 0.0234 | 20.6356
14.5 | 1.3334 | 0.07786 | 0.0206 | 17.1256
15 | 1.2953 | 0.08979 | 0.0164 | 14.4259
15.5 | 1.2598 | 0.10213 | 0.011 | 12.3353
16 | 1.2279 | 0.11474 | 0.0048 | 10.7016
16.5 | 1.1996 | 0.12724 | -0.0018 | 9.4279

## 137. Re 18M Mach 0.00 (1)
BIGFOIL.COM POLAR EXPORT
GA 37A215
GA 37A215 |  |  |  | Cl Max: | 1.524 | at alpha= | 13.5 | deg
JavaFoil+Calcfoil stall+Eppler ext transition |  |  |  | L/D Max: | 117.959 | at alpha= | 8 | deg
Re: | 18000000 |  |  | Cd Min: | 0.00547 | at alpha= | 0 | deg
Mach: | 0 |  |  | Cl=0 at alpha= | -1.6639 | deg
|  |  |  | @ Cl=0.1, Cd= | 0.00555
|  |  |  | @ Cl=0.4, Cd= | 0.0060685
|  |  |  | @ Cl=0.6, Cd= | 0.0069207
alpha (deg) | Cl | Cd | Cm | Cl/Cd
-18 | -0.703 | 0.10771 | 0 | -6.526
-17.5 | -0.727 | 0.09434 | 0 | -7.706
-17 | -0.756 | 0.07755 | -0.001 | -9.746
-16.5 | -0.799 | 0.05288 | -0.002 | -15.105
-16 | -0.834 | 0.03832 | -0.003 | -21.752
-15.5 | -0.877 | 0.02401 | -0.004 | -36.51
-15 | -0.892 | 0.0216 | -0.005 | -41.315
-14.5 | -0.915 | 0.01705 | -0.006 | -53.686
-14 | -0.93 | 0.01513 | -0.007 | -61.46
-13.5 | -0.94 | 0.01374 | -0.008 | -68.41
-13 | -0.945 | 0.01276 | -0.009 | -74.038
-12.5 | -0.94 | 0.01187 | -0.01 | -79.195
-12 | -0.931 | 0.01159 | -0.01 | -80.278
-11.5 | -0.917 | 0.0111 | -0.011 | -82.608
-11 | -0.9 | 0.00992 | -0.012 | -90.747
-10.5 | -0.878 | 0.0099 | -0.013 | -88.692
-10 | -0.852 | 0.00949 | -0.014 | -89.741
-9.5 | -0.822 | 0.00918 | -0.015 | -89.508
-9 | -0.787 | 0.00889 | -0.016 | -88.516
-8.5 | -0.749 | 0.00854 | -0.017 | -87.701
-8 | -0.707 | 0.00838 | -0.018 | -84.453
-7.5 | -0.663 | 0.00786 | -0.019 | -84.337
-7 | -0.615 | 0.00755 | -0.02 | -81.37
-6.5 | -0.564 | 0.00741 | -0.021 | -76.144
-6 | -0.511 | 0.00713 | -0.022 | -71.697
-5.5 | -0.456 | 0.00715 | -0.023 | -63.75
-5 | -0.399 | 0.00695 | -0.024 | -57.43
-4.5 | -0.342 | 0.00681 | -0.025 | -50.164
-4 | -0.283 | 0.00672 | -0.026 | -42.048
-3.5 | -0.223 | 0.00662 | -0.027 | -33.716
-3 | -0.163 | 0.00648 | -0.028 | -25.142
-2.5 | -0.102 | 0.00624 | -0.029 | -16.368
-2 | -0.041 | 0.00575 | -0.03 | -7.173
-1.5 | 0.02 | 0.00558 | -0.031 | 3.587
-1 | 0.081 | 0.00555 | -0.033 | 14.658
-0.5 | 0.143 | 0.00555 | -0.034 | 25.705
0 | 0.205 | 0.00547 | -0.035 | 37.547
0.5 | 0.267 | 0.00572 | -0.036 | 46.73
1 | 0.329 | 0.00587 | -0.037 | 56.077
1.5 | 0.391 | 0.00607 | -0.038 | 64.378
2 | 0.453 | 0.00606 | -0.039 | 74.667
2.5 | 0.513 | 0.00629 | -0.04 | 81.587
3 | 0.574 | 0.00682 | -0.041 | 84.289
3.5 | 0.636 | 0.00706 | -0.042 | 90.026
4 | 0.696 | 0.00727 | -0.043 | 95.819
4.5 | 0.757 | 0.0075 | -0.044 | 100.919
5 | 0.817 | 0.00774 | -0.045 | 105.525
5.5 | 0.876 | 0.00806 | -0.046 | 108.655
6 | 0.934 | 0.00839 | -0.047 | 111.355
6.5 | 0.991 | 0.009 | -0.048 | 110.112
7 | 1.047 | 0.00912 | -0.049 | 114.79
7.5 | 1.101 | 0.0095 | -0.05 | 115.863
8 | 1.153 | 0.00978 | -0.051 | 117.959
8.5 | 1.204 | 0.01034 | -0.052 | 116.385
9 | 1.251 | 0.0108 | -0.053 | 115.808
9.5 | 1.295 | 0.01123 | -0.054 | 115.367
10 | 1.337 | 0.01193 | -0.055 | 112.019
10.5 | 1.375 | 0.0123 | -0.056 | 111.759
11 | 1.409 | 0.01282 | -0.057 | 109.924
11.5 | 1.44 | 0.01316 | -0.058 | 109.412
12 | 1.467 | 0.01376 | -0.059 | 106.601
12.5 | 1.49 | 0.01436 | -0.06 | 103.746
13 | 1.509 | 0.01503 | -0.061 | 100.386
13.5 | 1.524 | 0.01575 | -0.061 | 96.714
14 | 1.5 | 0.01743 | -0.061 | 86.046
14.5 | 1.5 | 0.01874 | -0.062 | 80.052
15 | 1.497 | 0.02006 | -0.062 | 74.615
15.5 | 1.478 | 0.02195 | -0.063 | 67.326
16 | 1.455 | 0.02355 | -0.063 | 61.795
16.5 | 1.428 | 0.02559 | -0.063 | 55.808
17 | 1.398 | 0.02783 | -0.064 | 50.235
17.5 | 1.363 | 0.03089 | -0.064 | 44.123
18 | 1.326 | 0.03436 | -0.065 | 38.582
18.5 | 1.288 | 0.03722 | -0.065 | 34.615

## 138. Re 18M Mach 0.00 (2)
BIGFOIL.COM POLAR EXPORT
GA 37A215
GA 37A215 |  |  |  | Cl Max: | 1.8893 | at alpha= | 20 | deg
XFOIL ncrit=9 |  |  |  | L/D Max: | 136.427 | at alpha= | 10 | deg
Re: | 18000000 |  |  | Cd Min: | 0.03994 | at alpha= | 20 | deg
Mach: | 0 |  |  | Cl=0 at alpha= | -1.7562 | deg
|  |  |  | @ Cl=0.1, Cd= | 0.0046694
|  |  |  | @ Cl=0.4, Cd= | 0.0046489
|  |  |  | @ Cl=0.6, Cd= | 0.005625
alpha (deg) | Cl | Cd | Cm | Cl/Cd
-19.5 | -1.7241 | 0.02382 | -0.0533 | -72.3804
-19 | -1.702 | 0.02169 | -0.0518 | -78.4693
-18.5 | -1.6765 | 0.01995 | -0.0501 | -84.0351
-18 | -1.6494 | 0.01845 | -0.0481 | -89.3984
-17.5 | -1.6206 | 0.01718 | -0.0457 | -94.3306
-17 | -1.5903 | 0.0161 | -0.043 | -98.7764
-16.5 | -1.5608 | 0.01522 | -0.0397 | -102.5493
-16 | -1.526 | 0.01444 | -0.037 | -105.6787
-15.5 | -1.4843 | 0.01369 | -0.0355 | -108.4222
-15 | -1.4403 | 0.01299 | -0.0342 | -110.8776
-14.5 | -1.3948 | 0.01231 | -0.0331 | -113.3063
-14 | -1.3474 | 0.0117 | -0.0323 | -115.1624
-13.5 | -1.2985 | 0.01115 | -0.0316 | -116.4574
-13 | -1.2482 | 0.01066 | -0.0311 | -117.0919
-12.5 | -1.1969 | 0.01023 | -0.0308 | -116.999
-12 | -1.1447 | 0.00984 | -0.0305 | -116.3313
-11.5 | -1.0919 | 0.00946 | -0.0304 | -115.4228
-11 | -1.0386 | 0.00912 | -0.0303 | -113.8816
-10.5 | -0.9849 | 0.00879 | -0.0302 | -112.0478
-9 | -0.8211 | 0.0079 | -0.0304 | -103.9367
-8.5 | -0.7662 | 0.00757 | -0.0305 | -101.2153
-8 | -0.7109 | 0.00729 | -0.0307 | -97.5171
-7.5 | -0.6553 | 0.00702 | -0.0309 | -93.3476
-7 | -0.5991 | 0.00679 | -0.0311 | -88.2327
-6.5 | -0.5425 | 0.00659 | -0.0315 | -82.3217
-6 | -0.4858 | 0.00641 | -0.0319 | -75.7878
-5.5 | -0.4289 | 0.00622 | -0.0322 | -68.955
-5 | -0.3721 | 0.00604 | -0.0326 | -61.606
-4.5 | -0.3146 | 0.00588 | -0.0331 | -53.5034
-4 | -0.2575 | 0.00573 | -0.0335 | -44.9389
-3.5 | -0.2 | 0.00558 | -0.034 | -35.8423
-3 | -0.1424 | 0.00543 | -0.0345 | -26.2247
-2.5 | -0.085 | 0.00531 | -0.035 | -16.0075
-2 | -0.0276 | 0.00516 | -0.0354 | -5.3488
-1.5 | 0.029 | 0.005 | -0.0358 | 5.8
-1 | 0.0848 | 0.00477 | -0.036 | 17.7778
-0.5 | 0.1392 | 0.00441 | -0.036 | 31.5646
0 | 0.1921 | 0.00409 | -0.0358 | 46.9682
1 | 0.3027 | 0.00418 | -0.0361 | 72.4163
1.5 | 0.3576 | 0.00444 | -0.0362 | 80.5405
2 | 0.4124 | 0.00471 | -0.0363 | 87.5584
2.5 | 0.4671 | 0.005 | -0.0364 | 93.42
3 | 0.5224 | 0.00519 | -0.0366 | 100.6551
3.5 | 0.5764 | 0.00549 | -0.0366 | 104.9909
4 | 0.6306 | 0.0058 | -0.0366 | 108.7241
4.5 | 0.6857 | 0.00604 | -0.0368 | 113.5265
5 | 0.7409 | 0.00628 | -0.0371 | 117.9777
5.5 | 0.7957 | 0.00652 | -0.0373 | 122.0399
6 | 0.8505 | 0.00676 | -0.0375 | 125.8136
6.5 | 0.9048 | 0.00703 | -0.0376 | 128.7055
7 | 0.9589 | 0.00731 | -0.0378 | 131.1765
7.5 | 1.0124 | 0.00761 | -0.0378 | 133.0355
8 | 1.0653 | 0.00794 | -0.0378 | 134.1688
8.5 | 1.1179 | 0.00826 | -0.0377 | 135.339
9 | 1.1697 | 0.00862 | -0.0375 | 135.6961
9.5 | 1.2208 | 0.00898 | -0.0373 | 135.9465
10 | 1.2715 | 0.00932 | -0.037 | 136.427
10.5 | 1.3203 | 0.00972 | -0.0364 | 135.8333
11 | 1.3684 | 0.01008 | -0.0356 | 135.754
11.5 | 1.4123 | 0.01049 | -0.034 | 134.633
12 | 1.4622 | 0.01107 | -0.034 | 132.0867
12.5 | 1.5033 | 0.0116 | -0.0321 | 129.5948
13 | 1.5415 | 0.01221 | -0.0298 | 126.249
13.5 | 1.5775 | 0.01297 | -0.0275 | 121.6268
14 | 1.6118 | 0.0139 | -0.0252 | 115.9568
14.5 | 1.6452 | 0.01494 | -0.0231 | 110.1205
15 | 1.6791 | 0.01604 | -0.0213 | 104.682
15.5 | 1.711 | 0.01733 | -0.0195 | 98.7305
16 | 1.7409 | 0.01882 | -0.0178 | 92.5027
16.5 | 1.767 | 0.02065 | -0.016 | 85.569
17 | 1.7896 | 0.02277 | -0.0141 | 78.5946
17.5 | 1.8129 | 0.02492 | -0.0125 | 72.7488
18 | 1.8341 | 0.02725 | -0.011 | 67.3064
18.5 | 1.8529 | 0.02986 | -0.0095 | 62.0529
19 | 1.869 | 0.03273 | -0.0081 | 57.1036
19.5 | 1.8802 | 0.03621 | -0.0068 | 51.9249
20 | 1.8893 | 0.03994 | -0.0057 | 47.3035

## 139. Re 18M Mach 0.10 (1)
BIGFOIL.COM POLAR EXPORT
GA 37A215
GA 37A215 |  |  |  | Cl Max: | 1.503 | at alpha= | 13 | deg
JavaFoil+Calcfoil stall+Eppler ext transition |  |  |  | L/D Max: | 117.443 | at alpha= | 8 | deg
Re: | 18000000 |  |  | Cd Min: | 0.00544 | at alpha= | 0 | deg
Mach: | 0.1 |  |  | Cl=0 at alpha= | -1.6639 | deg
|  |  |  | @ Cl=0.1, Cd= | 0.0055793
|  |  |  | @ Cl=0.4, Cd= | 0.0061032
|  |  |  | @ Cl=0.6, Cd= | 0.0069705
alpha (deg) | Cl | Cd | Cm | Cl/Cd
-18 | -0.648 | 0.11499 | 0 | -5.639
-17.5 | -0.67 | 0.10765 | 0 | -6.22
-17 | -0.695 | 0.09531 | -0.001 | -7.29
-16.5 | -0.727 | 0.07733 | -0.002 | -9.4
-16 | -0.774 | 0.05113 | -0.003 | -15.137
-15.5 | -0.83 | 0.0279 | -0.004 | -29.748
-15 | -0.849 | 0.02505 | -0.005 | -33.899
-14.5 | -0.88 | 0.01856 | -0.006 | -47.391
-14 | -0.899 | 0.01615 | -0.007 | -55.66
-13.5 | -0.913 | 0.01432 | -0.008 | -63.754
-13 | -0.926 | 0.01297 | -0.009 | -71.389
-12.5 | -0.924 | 0.01204 | -0.01 | -76.734
-12 | -0.918 | 0.01176 | -0.011 | -78.051
-11.5 | -0.908 | 0.01124 | -0.012 | -80.744
-11 | -0.893 | 0.0101 | -0.012 | -88.39
-10.5 | -0.873 | 0.01001 | -0.013 | -87.154
-10 | -0.849 | 0.00961 | -0.014 | -88.259
-9.5 | -0.82 | 0.00919 | -0.015 | -89.239
-9 | -0.787 | 0.00888 | -0.016 | -88.569
-8.5 | -0.75 | 0.0086 | -0.017 | -87.111
-8 | -0.709 | 0.00838 | -0.018 | -84.544
-7.5 | -0.664 | 0.00784 | -0.019 | -84.755
-7 | -0.617 | 0.00763 | -0.02 | -80.813
-6.5 | -0.566 | 0.00735 | -0.021 | -77.004
-6 | -0.513 | 0.0072 | -0.022 | -71.286
-5.5 | -0.458 | 0.00712 | -0.023 | -64.328
-5 | -0.401 | 0.007 | -0.024 | -57.297
-4.5 | -0.343 | 0.00685 | -0.025 | -50.087
-4 | -0.284 | 0.00669 | -0.026 | -42.486
-3.5 | -0.224 | 0.00657 | -0.027 | -34.094
-3 | -0.164 | 0.00654 | -0.029 | -25.005
-2.5 | -0.103 | 0.00631 | -0.03 | -16.285
-2 | -0.041 | 0.0058 | -0.031 | -7.14
-1.5 | 0.02 | 0.00563 | -0.032 | 3.572
-1 | 0.082 | 0.0056 | -0.033 | 14.604
-0.5 | 0.143 | 0.00553 | -0.034 | 25.958
0 | 0.206 | 0.00544 | -0.035 | 37.94
0.5 | 0.269 | 0.00571 | -0.036 | 47.009
1 | 0.331 | 0.00591 | -0.037 | 55.936
1.5 | 0.393 | 0.00611 | -0.038 | 64.25
2 | 0.455 | 0.00605 | -0.039 | 75.189
2.5 | 0.516 | 0.00634 | -0.04 | 81.39
3 | 0.577 | 0.0069 | -0.041 | 83.718
3.5 | 0.639 | 0.00709 | -0.042 | 90.095
4 | 0.7 | 0.00735 | -0.043 | 95.162
4.5 | 0.761 | 0.00759 | -0.044 | 100.177
5 | 0.821 | 0.00779 | -0.045 | 105.426
5.5 | 0.88 | 0.00803 | -0.046 | 109.664
6 | 0.939 | 0.00848 | -0.047 | 110.659
6.5 | 0.996 | 0.00908 | -0.048 | 109.661
7 | 1.051 | 0.00921 | -0.049 | 114.121
7.5 | 1.106 | 0.00958 | -0.05 | 115.381
8 | 1.158 | 0.00986 | -0.051 | 117.443
8.5 | 1.208 | 0.01044 | -0.052 | 115.764
9 | 1.255 | 0.0109 | -0.053 | 115.128
9.5 | 1.299 | 0.01133 | -0.054 | 114.617
10 | 1.34 | 0.01179 | -0.055 | 113.606
10.5 | 1.377 | 0.01243 | -0.056 | 110.786
11 | 1.411 | 0.01294 | -0.057 | 108.978
11.5 | 1.44 | 0.01334 | -0.058 | 107.953
12 | 1.466 | 0.01413 | -0.059 | 103.691
12.5 | 1.487 | 0.01474 | -0.06 | 100.884
13 | 1.503 | 0.01528 | -0.061 | 98.381
13.5 | 1.485 | 0.01695 | -0.06 | 87.576
14 | 1.487 | 0.01785 | -0.061 | 83.293
14.5 | 1.484 | 0.01925 | -0.062 | 77.079
15 | 1.476 | 0.02068 | -0.062 | 71.376
15.5 | 1.453 | 0.02274 | -0.063 | 63.875
16 | 1.425 | 0.0244 | -0.063 | 58.425
16.5 | 1.393 | 0.02672 | -0.064 | 52.137
17 | 1.356 | 0.02979 | -0.064 | 45.522
17.5 | 1.318 | 0.03253 | -0.064 | 40.5
18 | 1.276 | 0.03587 | -0.065 | 35.565

## 140. Re 18M Mach 0.10 (2)
BIGFOIL.COM POLAR EXPORT
GA 37A215
GA 37A215 |  |  |  | Cl Max: | 1.8841 | at alpha= | 20 | deg
XFOIL ncrit=9 |  |  |  | L/D Max: | 135.807 | at alpha= | 10 | deg
Re: | 18000000 |  |  | Cd Min: | 0.04284 | at alpha= | 20 | deg
Mach: | 0.1 |  |  | Cl=0 at alpha= | -1.7579 | deg
|  |  |  | @ Cl=0.1, Cd= | 0.0046744
|  |  |  | @ Cl=0.4, Cd= | 0.0046366
|  |  |  | @ Cl=0.6, Cd= | 0.0056182
alpha (deg) | Cl | Cd | Cm | Cl/Cd
-20 | -1.7332 | 0.02976 | -0.0589 | -58.2392
-19.5 | -1.7168 | 0.02671 | -0.0581 | -64.2756
-19 | -1.6978 | 0.02401 | -0.0569 | -70.7122
-18.5 | -1.6748 | 0.02182 | -0.0553 | -76.7553
-18 | -1.65 | 0.01992 | -0.0533 | -82.8313
-17.5 | -1.6227 | 0.01835 | -0.0509 | -88.4305
-17 | -1.5938 | 0.01702 | -0.0481 | -93.6428
-16.5 | -1.5639 | 0.01606 | -0.0449 | -97.3786
-16 | -1.5324 | 0.0151 | -0.0415 | -101.4834
-15.5 | -1.4943 | 0.01427 | -0.039 | -104.7162
-15 | -1.451 | 0.01348 | -0.0373 | -107.6409
-14.5 | -1.4054 | 0.01274 | -0.0359 | -110.314
-14 | -1.358 | 0.01207 | -0.0348 | -112.5104
-13.5 | -1.3091 | 0.01145 | -0.0338 | -114.3319
-13 | -1.2588 | 0.01088 | -0.033 | -115.6985
-12.5 | -1.2071 | 0.01041 | -0.0325 | -115.9558
-12 | -1.1544 | 0.00998 | -0.032 | -115.6713
-11.5 | -1.1011 | 0.00958 | -0.0317 | -114.9374
-11 | -1.0471 | 0.00922 | -0.0315 | -113.5683
-10.5 | -0.9928 | 0.00888 | -0.0313 | -111.8018
-9 | -0.8272 | 0.00796 | -0.0312 | -103.9196
-8.5 | -0.7717 | 0.00763 | -0.0312 | -101.1402
-8 | -0.7159 | 0.00734 | -0.0313 | -97.5341
-7.5 | -0.6598 | 0.00706 | -0.0314 | -93.4561
-7 | -0.6032 | 0.00682 | -0.0316 | -88.4457
-6.5 | -0.5462 | 0.00661 | -0.0319 | -82.6324
-6 | -0.489 | 0.00643 | -0.0322 | -76.0498
-5.5 | -0.4316 | 0.00624 | -0.0326 | -69.1667
-5 | -0.3744 | 0.00606 | -0.0329 | -61.7822
-4.5 | -0.3166 | 0.00589 | -0.0334 | -53.7521
-4 | -0.259 | 0.00574 | -0.0338 | -45.122
-3.5 | -0.2011 | 0.00559 | -0.0342 | -35.975
-3 | -0.1431 | 0.00544 | -0.0347 | -26.3051
-2.5 | -0.0854 | 0.00532 | -0.0352 | -16.0526
-2 | -0.0276 | 0.00517 | -0.0357 | -5.3385
-1.5 | 0.0294 | 0.00501 | -0.036 | 5.8683
-1 | 0.0855 | 0.00477 | -0.0362 | 17.9245
-0.5 | 0.1401 | 0.00441 | -0.0362 | 31.7687
0 | 0.1934 | 0.00407 | -0.036 | 47.5184
0.5 | 0.2477 | 0.00404 | -0.0359 | 61.3119
1 | 0.3047 | 0.00417 | -0.0363 | 73.0695
1.5 | 0.3598 | 0.00444 | -0.0364 | 81.036
2 | 0.415 | 0.00471 | -0.0364 | 88.1104
2.5 | 0.4699 | 0.00501 | -0.0365 | 93.7924
3 | 0.5255 | 0.0052 | -0.0367 | 101.0577
3.5 | 0.5799 | 0.0055 | -0.0367 | 105.4364
4 | 0.6343 | 0.00582 | -0.0367 | 108.9863
4.5 | 0.6898 | 0.00606 | -0.0369 | 113.8284
5 | 0.7453 | 0.0063 | -0.0371 | 118.3016
5.5 | 0.8004 | 0.00655 | -0.0373 | 122.1985
6 | 0.8556 | 0.00679 | -0.0375 | 126.0088
6.5 | 0.9104 | 0.00706 | -0.0376 | 128.9518
7 | 0.9647 | 0.00735 | -0.0377 | 131.2517
7.5 | 1.0185 | 0.00766 | -0.0376 | 132.9634
8 | 1.0718 | 0.008 | -0.0376 | 133.975
8.5 | 1.1249 | 0.00832 | -0.0374 | 135.2043
9 | 1.177 | 0.00868 | -0.0372 | 135.5991
9.5 | 1.2283 | 0.00907 | -0.0368 | 135.4245
10 | 1.2793 | 0.00942 | -0.0364 | 135.8068
10.5 | 1.3284 | 0.00983 | -0.0356 | 135.1373
11 | 1.3767 | 0.01019 | -0.0347 | 135.103
11.5 | 1.421 | 0.01065 | -0.0331 | 133.4272
12 | 1.4693 | 0.01123 | -0.0325 | 130.837
12.5 | 1.5091 | 0.01179 | -0.0302 | 127.9983
13 | 1.5474 | 0.01246 | -0.0278 | 124.1894
13.5 | 1.5829 | 0.01333 | -0.0254 | 118.7472
14 | 1.6173 | 0.01433 | -0.023 | 112.8611
14.5 | 1.6515 | 0.01543 | -0.021 | 107.0318
15 | 1.6852 | 0.01664 | -0.0191 | 101.274
15.5 | 1.7167 | 0.01808 | -0.0172 | 94.9502
16 | 1.7454 | 0.01976 | -0.0154 | 88.33
16.5 | 1.77 | 0.0218 | -0.0134 | 81.1927
17 | 1.7928 | 0.02405 | -0.0115 | 74.5447
17.5 | 1.8159 | 0.02629 | -0.0099 | 69.0719
18 | 1.8363 | 0.02883 | -0.0083 | 63.6941
18.5 | 1.8527 | 0.03175 | -0.0067 | 58.3528
19 | 1.866 | 0.03506 | -0.0052 | 53.223
19.5 | 1.8745 | 0.03892 | -0.0039 | 48.1629
20 | 1.8841 | 0.04284 | -0.0029 | 43.9799

## 141. Re 18M Mach 0.25 (1)
BIGFOIL.COM POLAR EXPORT
GA 37A215
GA 37A215 |  |  |  | Cl Max: | 1.442 | at alpha= | 12 | deg
JavaFoil+Calcfoil stall+Eppler ext transition |  |  |  | L/D Max: | 115.703 | at alpha= | 7.5 | deg
Re: | 18000000 |  |  | Cd Min: | 0.00561 | at alpha= | -1 | deg
Mach: | 0.25 |  |  | Cl=0 at alpha= | -1.6641 | deg
|  |  |  | @ Cl=0.1, Cd= | 0.0056227
|  |  |  | @ Cl=0.4, Cd= | 0.0061469
|  |  |  | @ Cl=0.6, Cd= | 0.0069789
alpha (deg) | Cl | Cd | Cm | Cl/Cd
-16 | -0.385 | 0.09895 | -0.002 | -3.893
-15.5 | -0.435 | 0.09807 | -0.003 | -4.433
-15 | -0.485 | 0.08956 | -0.003 | -5.414
-14.5 | -0.534 | 0.07775 | -0.004 | -6.873
-14 | -0.571 | 0.07717 | -0.005 | -7.397
-13.5 | -0.623 | 0.05849 | -0.006 | -10.652
-13 | -0.729 | 0.01891 | -0.009 | -38.543
-12.5 | -0.771 | 0.01509 | -0.01 | -51.104
-12 | -0.806 | 0.0127 | -0.011 | -63.422
-11.5 | -0.821 | 0.01223 | -0.012 | -67.114
-11 | -0.827 | 0.01081 | -0.013 | -76.531
-10.5 | -0.825 | 0.01059 | -0.014 | -77.899
-10 | -0.816 | 0.01013 | -0.015 | -80.54
-9.5 | -0.799 | 0.00971 | -0.016 | -82.357
-9 | -0.776 | 0.00926 | -0.017 | -83.862
-8.5 | -0.746 | 0.00894 | -0.018 | -83.465
-8 | -0.711 | 0.00863 | -0.019 | -82.4
-7.5 | -0.67 | 0.0081 | -0.02 | -82.751
-7 | -0.625 | 0.00777 | -0.021 | -80.459
-6.5 | -0.576 | 0.0076 | -0.022 | -75.852
-6 | -0.524 | 0.00731 | -0.023 | -71.675
-5.5 | -0.468 | 0.00733 | -0.024 | -63.916
-5 | -0.411 | 0.00709 | -0.025 | -57.939
-4.5 | -0.352 | 0.00693 | -0.026 | -50.751
-4 | -0.291 | 0.00687 | -0.027 | -42.381
-3.5 | -0.23 | 0.00662 | -0.028 | -34.752
-3 | -0.168 | 0.00659 | -0.029 | -25.519
-2.5 | -0.105 | 0.00633 | -0.03 | -16.658
-2 | -0.043 | 0.00582 | -0.031 | -7.306
-1.5 | 0.021 | 0.00564 | -0.033 | 3.659
-1 | 0.084 | 0.00561 | -0.034 | 14.976
-0.5 | 0.147 | 0.00566 | -0.035 | 26.019
0 | 0.212 | 0.00565 | -0.036 | 37.567
0.5 | 0.276 | 0.00573 | -0.037 | 48.206
1 | 0.34 | 0.00595 | -0.038 | 57.078
1.5 | 0.404 | 0.00616 | -0.039 | 65.507
2 | 0.467 | 0.00611 | -0.04 | 76.543
2.5 | 0.53 | 0.00641 | -0.041 | 82.627
3 | 0.593 | 0.00695 | -0.042 | 85.352
3.5 | 0.656 | 0.00721 | -0.043 | 91.019
4 | 0.719 | 0.00743 | -0.044 | 96.727
4.5 | 0.781 | 0.00776 | -0.045 | 100.662
5 | 0.843 | 0.00802 | -0.046 | 105.077
5.5 | 0.904 | 0.00831 | -0.047 | 108.795
6 | 0.963 | 0.00861 | -0.048 | 111.802
6.5 | 1.021 | 0.00912 | -0.049 | 111.901
7 | 1.077 | 0.00954 | -0.05 | 112.862
7.5 | 1.132 | 0.00978 | -0.052 | 115.703
8 | 1.184 | 0.01061 | -0.053 | 111.52
8.5 | 1.233 | 0.01096 | -0.054 | 112.482
9 | 1.277 | 0.01147 | -0.055 | 111.337
9.5 | 1.318 | 0.01198 | -0.056 | 110.015
10 | 1.354 | 0.0125 | -0.057 | 108.281
10.5 | 1.385 | 0.01326 | -0.058 | 104.434
11 | 1.41 | 0.01364 | -0.059 | 103.342
11.5 | 1.429 | 0.01432 | -0.06 | 99.771
12 | 1.442 | 0.01514 | -0.061 | 95.219
12.5 | 1.424 | 0.01637 | -0.061 | 87.014
13 | 1.411 | 0.018 | -0.061 | 78.41
13.5 | 1.397 | 0.01935 | -0.062 | 72.177
14 | 1.373 | 0.0211 | -0.062 | 65.07
14.5 | 1.34 | 0.02358 | -0.062 | 56.832
15 | 1.302 | 0.02599 | -0.063 | 50.11
15.5 | 1.239 | 0.02949 | -0.063 | 42.006
16 | 1.168 | 0.03328 | -0.063 | 35.105
16.5 | 1.086 | 0.03961 | -0.063 | 27.432
17 | 0.999 | 0.04678 | -0.063 | 21.363

## 142. Re 18M Mach 0.25 (2)
BIGFOIL.COM POLAR EXPORT
GA 37A215
GA 37A215 |  |  |  | Cl Max: | 1.8514 | at alpha= | 19.5 | deg
XFOIL ncrit=9 |  |  |  | L/D Max: | 133.48 | at alpha= | 9 | deg
Re: | 18000000 |  |  | Cd Min: | 0.10268 | at alpha= | -20 | deg
Mach: | 0.25 |  |  | Cl=0 at alpha= | -1.7657 | deg
|  |  |  | @ Cl=0.1, Cd= | 0.0047055
|  |  |  | @ Cl=0.4, Cd= | 0.0045609
|  |  |  | @ Cl=0.6, Cd= | 0.0055765
alpha (deg) | Cl | Cd | Cm | Cl/Cd
-20 | -1.2748 | 0.10268 | -0.039 | -12.4153
-19.5 | -1.3458 | 0.08439 | -0.0504 | -15.9474
-19 | -1.3964 | 0.06983 | -0.0591 | -19.9971
-18.5 | -1.4356 | 0.05782 | -0.0655 | -24.8288
-18 | -1.4665 | 0.04767 | -0.0701 | -30.7636
-17.5 | -1.4859 | 0.03961 | -0.0726 | -37.5133
-17 | -1.4978 | 0.03288 | -0.0734 | -45.5535
-16.5 | -1.5005 | 0.02754 | -0.0725 | -54.4844
-16 | -1.4933 | 0.0239 | -0.0698 | -62.4812
-15.5 | -1.4907 | 0.02019 | -0.0657 | -73.8336
-15 | -1.4735 | 0.01775 | -0.0609 | -83.0141
-14.5 | -1.4461 | 0.016 | -0.0559 | -90.3812
-14 | -1.4101 | 0.0147 | -0.0514 | -95.9252
-13.5 | -1.364 | 0.01358 | -0.0484 | -100.4418
-13 | -1.314 | 0.01261 | -0.0458 | -104.203
-12.5 | -1.2614 | 0.01181 | -0.0437 | -106.8078
-12 | -1.2069 | 0.01111 | -0.0418 | -108.6319
-11.5 | -1.1512 | 0.01049 | -0.0403 | -109.7426
-11 | -1.0944 | 0.00994 | -0.039 | -110.1006
-10.5 | -1.0369 | 0.00947 | -0.0379 | -109.4931
-10 | -0.9789 | 0.00904 | -0.037 | -108.2854
-9.5 | -0.9204 | 0.00865 | -0.0363 | -106.4046
-9 | -0.8615 | 0.00831 | -0.0358 | -103.6703
-8.5 | -0.8025 | 0.00798 | -0.0353 | -100.5639
-8 | -0.7439 | 0.00762 | -0.0349 | -97.6247
-7.5 | -0.6851 | 0.0073 | -0.0345 | -93.8493
-7 | -0.6259 | 0.007 | -0.0344 | -89.4143
-6.5 | -0.5665 | 0.00675 | -0.0343 | -83.9259
-6 | -0.5067 | 0.00653 | -0.0344 | -77.5957
-5.5 | -0.4468 | 0.00635 | -0.0345 | -70.3622
-5 | -0.387 | 0.00615 | -0.0347 | -62.9268
-4.5 | -0.3272 | 0.00595 | -0.035 | -54.9916
-4 | -0.2673 | 0.00581 | -0.0353 | -46.0069
-3.5 | -0.2072 | 0.00564 | -0.0357 | -36.7376
-3 | -0.1473 | 0.00549 | -0.0361 | -26.8306
-2.5 | -0.0874 | 0.00535 | -0.0365 | -16.3364
-2 | -0.0276 | 0.0052 | -0.037 | -5.3077
-1.5 | 0.0313 | 0.00502 | -0.0373 | 6.2351
-1 | 0.089 | 0.00478 | -0.0374 | 18.6192
-0.5 | 0.1451 | 0.0044 | -0.0373 | 32.9773
0 | 0.2003 | 0.00402 | -0.0371 | 49.8259
0.5 | 0.2565 | 0.00403 | -0.037 | 63.6476
1 | 0.3153 | 0.00416 | -0.0374 | 75.7933
1.5 | 0.3725 | 0.00441 | -0.0375 | 84.4671
2 | 0.429 | 0.00472 | -0.0375 | 90.8898
2.5 | 0.4856 | 0.00502 | -0.0375 | 96.7331
3 | 0.5427 | 0.00524 | -0.0375 | 103.5687
3.5 | 0.599 | 0.00557 | -0.0375 | 107.5404
4 | 0.6548 | 0.00593 | -0.0373 | 110.4216
4.5 | 0.7124 | 0.00616 | -0.0374 | 115.6494
5 | 0.7695 | 0.00643 | -0.0374 | 119.6734
5.5 | 0.8268 | 0.00669 | -0.0374 | 123.5874
6 | 0.8841 | 0.00695 | -0.0374 | 127.2086
6.5 | 0.9407 | 0.00725 | -0.0373 | 129.7517
7 | 0.9964 | 0.0076 | -0.0369 | 131.1053
7.5 | 1.0521 | 0.00795 | -0.0366 | 132.3396
8 | 1.1073 | 0.00833 | -0.0361 | 132.9292
8.5 | 1.162 | 0.00872 | -0.0355 | 133.2569
9 | 1.216 | 0.00911 | -0.0347 | 133.4797
9.5 | 1.2693 | 0.00952 | -0.0338 | 133.3298
10 | 1.3206 | 0.01 | -0.0325 | 132.06
10.5 | 1.3715 | 0.01042 | -0.0311 | 131.6219
11 | 1.4154 | 0.01092 | -0.0283 | 129.6154
11.5 | 1.4586 | 0.01157 | -0.0256 | 126.0674
12 | 1.5004 | 0.01231 | -0.0228 | 121.8846
12.5 | 1.5405 | 0.01321 | -0.0201 | 116.6162
13 | 1.5774 | 0.01438 | -0.0172 | 109.694
13.5 | 1.6132 | 0.01575 | -0.0145 | 102.4254
14 | 1.6496 | 0.0172 | -0.0122 | 95.907
14.5 | 1.6838 | 0.01889 | -0.0098 | 89.1371
15 | 1.7139 | 0.02094 | -0.0074 | 81.8481
15.5 | 1.7392 | 0.02337 | -0.0049 | 74.4202
16 | 1.7648 | 0.02587 | -0.0025 | 68.218
16.5 | 1.7875 | 0.02864 | -0.0003 | 62.4127
17 | 1.8069 | 0.03177 | 0.0019 | 56.8744
17.5 | 1.8204 | 0.03553 | 0.004 | 51.2356
18 | 1.8306 | 0.03972 | 0.0058 | 46.0876
18.5 | 1.8425 | 0.04394 | 0.0072 | 41.9322
19 | 1.8492 | 0.0488 | 0.0083 | 37.8934
19.5 | 1.8514 | 0.05419 | 0.0091 | 34.165
20 | 1.8463 | 0.06051 | 0.0094 | 30.5123

## 143. Re 18M Mach 0.50 (1)
BIGFOIL.COM POLAR EXPORT
GA 37A215
GA 37A215 |  |  |  | Cl Max: | 1.275 | at alpha= | 8.5 | deg
JavaFoil+Calcfoil stall+Eppler ext transition |  |  |  | L/D Max: | 107.264 | at alpha= | 6 | deg
Re: | 18000000 |  |  | Cd Min: | 0.00561 | at alpha= | 0 | deg
Mach: | 0.5 |  |  | Cl=0 at alpha= | -1.6643 | deg
|  |  |  | @ Cl=0.1, Cd= | 0.005761
|  |  |  | @ Cl=0.4, Cd= | 0.0062989
|  |  |  | @ Cl=0.6, Cd= | 0.0069674
alpha (deg) | Cl | Cd | Cm | Cl/Cd
-20 | -1.031 | 0.18508 | 0.002 | -5.571
-19.5 | -1.003 | 0.17945 | 0.002 | -5.589
-19 | -0.976 | 0.17145 | 0.001 | -5.692
-18.5 | -0.949 | 0.16372 | 0.001 | -5.798
-18 | -0.926 | 0.14279 | 0 | -6.486
-17.5 | -0.898 | 0.13646 | 0 | -6.583
-17 | -0.872 | 0.12458 | -0.001 | -7
-16.5 | -0.843 | 0.11947 | -0.002 | -7.056
-16 | -0.813 | 0.11637 | -0.002 | -6.988
-15.5 | -0.784 | 0.11307 | -0.003 | -6.935
-15 | -0.755 | 0.1092 | -0.003 | -6.916
-14.5 | -0.728 | 0.09961 | -0.004 | -7.307
-14 | -0.699 | 0.09575 | -0.004 | -7.296
-13.5 | -0.671 | 0.09116 | -0.005 | -7.359
-13 | -0.644 | 0.08962 | -0.006 | -7.188
-12.5 | -0.617 | 0.08355 | -0.006 | -7.382
-12 | -0.59 | 0.0762 | -0.007 | -7.741
-11.5 | -0.568 | 0.06602 | -0.009 | -8.61
-11 | -0.613 | 0.02167 | -0.013 | -28.299
-10.5 | -0.605 | 0.01417 | -0.015 | -42.676
-10 | -0.581 | 0.01223 | -0.017 | -47.517
-9.5 | -0.45 | 0.05579 | -0.011 | -8.066
-9 | -0.512 | 0.01133 | -0.019 | -45.23
-8.5 | -0.478 | 0.01061 | -0.02 | -45.068
-8 | -0.443 | 0.01039 | -0.021 | -42.677
-7.5 | -0.409 | 0.00981 | -0.022 | -41.66
-7 | -0.522 | 0.00949 | -0.023 | -54.962
-6.5 | -0.57 | 0.00861 | -0.025 | -66.239
-6 | -0.548 | 0.00818 | -0.026 | -66.944
-5.5 | -0.503 | 0.00782 | -0.027 | -64.274
-5 | -0.448 | 0.00745 | -0.028 | -60.04
-4.5 | -0.387 | 0.00716 | -0.029 | -54.002
-4 | -0.322 | 0.00714 | -0.03 | -45.14
-3.5 | -0.256 | 0.00695 | -0.032 | -36.761
-3 | -0.187 | 0.00683 | -0.033 | -27.395
-2.5 | -0.118 | 0.00667 | -0.034 | -17.639
-2 | -0.047 | 0.00638 | -0.035 | -7.443
-1.5 | 0.023 | 0.00586 | -0.036 | 3.934
-1 | 0.094 | 0.00575 | -0.038 | 16.335
-0.5 | 0.165 | 0.00588 | -0.039 | 28.015
0 | 0.237 | 0.00561 | -0.04 | 42.264
0.5 | 0.309 | 0.00586 | -0.041 | 52.61
1 | 0.38 | 0.00622 | -0.042 | 61.055
1.5 | 0.451 | 0.0065 | -0.043 | 69.363
2 | 0.523 | 0.0065 | -0.045 | 80.441
2.5 | 0.592 | 0.0069 | -0.046 | 85.795
3 | 0.662 | 0.00749 | -0.047 | 88.459
3.5 | 0.733 | 0.00785 | -0.048 | 93.309
4 | 0.802 | 0.00819 | -0.049 | 98
4.5 | 0.871 | 0.00849 | -0.051 | 102.584
5 | 0.939 | 0.00892 | -0.052 | 105.207
5.5 | 1.004 | 0.00939 | -0.053 | 106.954
6 | 1.067 | 0.00994 | -0.054 | 107.264
6.5 | 1.125 | 0.01067 | -0.055 | 105.481
7 | 1.178 | 0.01135 | -0.056 | 103.799
7.5 | 1.224 | 0.0119 | -0.058 | 102.898
8 | 1.259 | 0.01332 | -0.059 | 94.51
8.5 | 1.275 | 0.01448 | -0.06 | 88.02
9 | 1.249 | 0.01551 | -0.061 | 80.532
9.5 | 1.073 | 0.01765 | -0.061 | 60.784
10 | 0.799 | 0.01911 | -0.061 | 41.809
10.5 | 0.828 | 0.02099 | -0.062 | 39.463
11 | 0.816 | 0.03523 | -0.059 | 23.168
11.5 | 0.868 | 0.02967 | -0.062 | 29.261
12 | 0.892 | 0.03381 | -0.062 | 26.388
12.5 | 0.889 | 0.04958 | -0.059 | 17.933
13 | 0.842 | 0.08878 | -0.042 | 9.48
13.5 | 0.881 | 0.08629 | -0.048 | 10.21

## 144. Re 18M Mach 0.50 (2)
BIGFOIL.COM POLAR EXPORT
GA 37A215
GA 37A215 |  |  |  | Cl Max: | 1.544 | at alpha= | 11.5 | deg
XFOIL ncrit=9 |  |  |  | L/D Max: | 128.317 | at alpha= | 6.5 | deg
Re: | 18000000 |  |  | Cd Min: | 0.1272 | at alpha= | 16.5 | deg
Mach: | 0.5 |  |  | Cl=0 at alpha= | -99 | deg
|  |  |  | @ Cl=0.1, Cd= | 0.00395
|  |  |  | @ Cl=0.4, Cd= | 0.004222
|  |  |  | @ Cl=0.6, Cd= | 0.0054074
alpha (deg) | Cl | Cd | Cm | Cl/Cd
0 | 0.2303 | 0.00395 | -0.0419 | 58.3038
0.5 | 0.2977 | 0.00393 | -0.0422 | 75.7506
1 | 0.3638 | 0.00413 | -0.0423 | 88.0872
1.5 | 0.4307 | 0.0043 | -0.0425 | 100.1628
2 | 0.4938 | 0.00469 | -0.042 | 105.2878
2.5 | 0.5561 | 0.00513 | -0.0414 | 108.4016
3 | 0.6194 | 0.00553 | -0.0408 | 112.0072
3.5 | 0.6822 | 0.00598 | -0.04 | 114.0803
4.5 | 0.8102 | 0.00674 | -0.0383 | 120.2077
5 | 0.8761 | 0.00704 | -0.0374 | 124.446
5.5 | 0.9411 | 0.00741 | -0.0363 | 127.004
6 | 1.0048 | 0.00784 | -0.0346 | 128.1633
6.5 | 1.0676 | 0.00832 | -0.0326 | 128.3173
7 | 1.1289 | 0.00886 | -0.0301 | 127.4153
7.5 | 1.1858 | 0.0094 | -0.0265 | 126.1489
8 | 1.2405 | 0.0101 | -0.0225 | 122.8218
8.5 | 1.2941 | 0.01096 | -0.0183 | 118.0748
9 | 1.3465 | 0.01201 | -0.0142 | 112.1149
9.5 | 1.3998 | 0.01325 | -0.0102 | 105.6453
10 | 1.4517 | 0.01473 | -0.0062 | 98.554
10.5 | 1.4964 | 0.01658 | -0.0012 | 90.2533
11 | 1.5328 | 0.01943 | 0.0039 | 78.8883
11.5 | 1.544 | 0.0238 | 0.01 | 64.8739
12 | 1.5286 | 0.02982 | 0.0162 | 51.2609
12.5 | 1.4991 | 0.03723 | 0.0209 | 40.2659
13 | 1.4616 | 0.04584 | 0.0238 | 31.8848
13.5 | 1.4144 | 0.05606 | 0.0246 | 25.2301
14 | 1.3749 | 0.06649 | 0.0235 | 20.6783
14.5 | 1.3357 | 0.07773 | 0.0207 | 17.1838
15 | 1.2982 | 0.08958 | 0.0165 | 14.4921
15.5 | 1.2631 | 0.10187 | 0.0112 | 12.3991
16 | 1.2303 | 0.11457 | 0.0049 | 10.7384
16.5 | 1.2007 | 0.1272 | -0.0018 | 9.4395

## 145. Re 20M Mach 0.00 (1)
BIGFOIL.COM POLAR EXPORT
GA 37A215
GA 37A215 |  |  |  | Cl Max: | 1.524 | at alpha= | 13.5 | deg
JavaFoil+Calcfoil stall+Eppler ext transition |  |  |  | L/D Max: | 119.68 | at alpha= | 7.5 | deg
Re: | 20000000 |  |  | Cd Min: | 0.00555 | at alpha= | -0.5 | deg
Mach: | 0 |  |  | Cl=0 at alpha= | -1.6639 | deg
|  |  |  | @ Cl=0.1, Cd= | 0.0055985
|  |  |  | @ Cl=0.4, Cd= | 0.0059676
|  |  |  | @ Cl=0.6, Cd= | 0.0068648
alpha (deg) | Cl | Cd | Cm | Cl/Cd
-18 | -0.707 | 0.10271 | 0 | -6.882
-17.5 | -0.729 | 0.09176 | 0 | -7.945
-17 | -0.77 | 0.06545 | -0.001 | -11.765
-16.5 | -0.807 | 0.04727 | -0.002 | -17.073
-16 | -0.839 | 0.03555 | -0.003 | -23.596
-15.5 | -0.88 | 0.02275 | -0.004 | -38.696
-15 | -0.901 | 0.01916 | -0.005 | -47.022
-14.5 | -0.918 | 0.01659 | -0.006 | -55.339
-14 | -0.931 | 0.01481 | -0.007 | -62.886
-13.5 | -0.941 | 0.01345 | -0.008 | -70
-13 | -0.945 | 0.01235 | -0.009 | -76.497
-12.5 | -0.94 | 0.01197 | -0.01 | -78.485
-12 | -0.931 | 0.01141 | -0.011 | -81.595
-11.5 | -0.917 | 0.01063 | -0.011 | -86.274
-11 | -0.9 | 0.01016 | -0.012 | -88.597
-10.5 | -0.878 | 0.00975 | -0.013 | -90.062
-10 | -0.852 | 0.00936 | -0.014 | -91.062
-9.5 | -0.822 | 0.00903 | -0.015 | -91.014
-9 | -0.787 | 0.00876 | -0.016 | -89.889
-8.5 | -0.749 | 0.00849 | -0.017 | -88.284
-8 | -0.708 | 0.00825 | -0.018 | -85.75
-7.5 | -0.663 | 0.00771 | -0.019 | -85.891
-7 | -0.615 | 0.00742 | -0.02 | -82.838
-6.5 | -0.564 | 0.00725 | -0.021 | -77.863
-6 | -0.511 | 0.00701 | -0.022 | -72.9
-5.5 | -0.456 | 0.00705 | -0.023 | -64.734
-5 | -0.399 | 0.00692 | -0.024 | -57.73
-4.5 | -0.342 | 0.00671 | -0.025 | -50.914
-4 | -0.283 | 0.00664 | -0.026 | -42.6
-3.5 | -0.223 | 0.00649 | -0.027 | -34.354
-3 | -0.163 | 0.00646 | -0.028 | -25.212
-2.5 | -0.102 | 0.00622 | -0.029 | -16.43
-2 | -0.041 | 0.00606 | -0.03 | -6.794
-1.5 | 0.02 | 0.0057 | -0.031 | 3.508
-1 | 0.081 | 0.00562 | -0.033 | 14.472
-0.5 | 0.143 | 0.00555 | -0.034 | 25.728
0 | 0.205 | 0.00559 | -0.035 | 36.726
0.5 | 0.267 | 0.00596 | -0.036 | 44.82
1 | 0.329 | 0.00584 | -0.037 | 56.31
1.5 | 0.391 | 0.00594 | -0.038 | 65.812
2 | 0.453 | 0.00613 | -0.039 | 73.773
2.5 | 0.513 | 0.00637 | -0.04 | 80.617
3 | 0.574 | 0.00676 | -0.041 | 84.947
3.5 | 0.636 | 0.00701 | -0.042 | 90.698
4 | 0.696 | 0.00726 | -0.043 | 95.968
4.5 | 0.757 | 0.00748 | -0.044 | 101.157
5 | 0.817 | 0.00767 | -0.045 | 106.544
5.5 | 0.876 | 0.00804 | -0.046 | 108.998
6 | 0.934 | 0.00831 | -0.047 | 112.444
6.5 | 0.991 | 0.00869 | -0.048 | 113.998
7 | 1.047 | 0.00907 | -0.049 | 115.414
7.5 | 1.101 | 0.0092 | -0.05 | 119.68
8 | 1.153 | 0.00997 | -0.051 | 115.71
8.5 | 1.204 | 0.01053 | -0.052 | 114.281
9 | 1.251 | 0.01061 | -0.053 | 117.831
9.5 | 1.295 | 0.01105 | -0.054 | 117.21
10 | 1.337 | 0.01154 | -0.055 | 115.853
10.5 | 1.375 | 0.0119 | -0.056 | 115.523
11 | 1.409 | 0.0126 | -0.057 | 111.824
11.5 | 1.44 | 0.01295 | -0.058 | 111.209
12 | 1.467 | 0.01353 | -0.059 | 108.407
12.5 | 1.49 | 0.01412 | -0.06 | 105.572
13 | 1.509 | 0.01501 | -0.061 | 100.527
13.5 | 1.524 | 0.01565 | -0.061 | 97.374
14 | 1.502 | 0.01719 | -0.061 | 87.354
14.5 | 1.502 | 0.01829 | -0.062 | 82.116
15 | 1.499 | 0.01957 | -0.062 | 76.584
15.5 | 1.48 | 0.02129 | -0.063 | 69.525
16 | 1.457 | 0.02313 | -0.063 | 63.012
16.5 | 1.431 | 0.02487 | -0.064 | 57.519
17 | 1.399 | 0.02758 | -0.064 | 50.71
17.5 | 1.365 | 0.03004 | -0.064 | 45.443
18 | 1.328 | 0.03336 | -0.065 | 39.801
18.5 | 1.291 | 0.03612 | -0.065 | 35.732

## 146. Re 20M Mach 0.00 (2)
BIGFOIL.COM POLAR EXPORT
GA 37A215
GA 37A215 |  |  |  | Cl Max: | 1.8989 | at alpha= | 20 | deg
XFOIL ncrit=9 |  |  |  | L/D Max: | 138.328 | at alpha= | 10 | deg
Re: | 20000000 |  |  | Cd Min: | 0.03905 | at alpha= | 20 | deg
Mach: | 0 |  |  | Cl=0 at alpha= | -1.7522 | deg
|  |  |  | @ Cl=0.1, Cd= | 0.0046833
|  |  |  | @ Cl=0.4, Cd= | 0.0046973
|  |  |  | @ Cl=0.6, Cd= | 0.0056251
alpha (deg) | Cl | Cd | Cm | Cl/Cd
-20 | -1.7607 | 0.02495 | -0.0538 | -70.5691
-19.5 | -1.7403 | 0.02262 | -0.0525 | -76.9363
-19 | -1.7169 | 0.02066 | -0.0509 | -83.1026
-18.5 | -1.6903 | 0.01906 | -0.049 | -88.6831
-18 | -1.6622 | 0.01769 | -0.0468 | -93.9627
-17.5 | -1.6325 | 0.01653 | -0.0444 | -98.7598
-17 | -1.602 | 0.01564 | -0.0414 | -102.4297
-16.5 | -1.5687 | 0.0149 | -0.0386 | -105.2819
-16 | -1.5301 | 0.01423 | -0.0365 | -107.5264
-15.5 | -1.4875 | 0.01352 | -0.0351 | -110.0222
-15 | -1.4432 | 0.01281 | -0.0338 | -112.662
-14.5 | -1.3974 | 0.01213 | -0.0328 | -115.202
-14 | -1.3499 | 0.01151 | -0.0319 | -117.2806
-13.5 | -1.3011 | 0.01095 | -0.0312 | -118.8219
-13 | -1.2509 | 0.01046 | -0.0307 | -119.5889
-12.5 | -1.1994 | 0.01002 | -0.0304 | -119.7006
-12 | -1.147 | 0.00964 | -0.0302 | -118.9834
-11.5 | -1.0942 | 0.00928 | -0.03 | -117.9095
-11 | -1.0407 | 0.00894 | -0.03 | -116.4094
-10.5 | -0.9867 | 0.00861 | -0.03 | -114.5993
-10 | -0.9324 | 0.00831 | -0.03 | -112.2022
-8.5 | -0.7673 | 0.00748 | -0.0304 | -102.5802
-8 | -0.7118 | 0.00719 | -0.0305 | -98.9986
-7.5 | -0.6562 | 0.00692 | -0.0307 | -94.8266
-7 | -0.6 | 0.00668 | -0.031 | -89.8204
-6.5 | -0.5435 | 0.00649 | -0.0313 | -83.7442
-6 | -0.4865 | 0.0063 | -0.0317 | -77.2222
-5.5 | -0.4296 | 0.00614 | -0.0321 | -69.9674
-5 | -0.3726 | 0.00595 | -0.0325 | -62.6218
-4.5 | -0.3152 | 0.00579 | -0.033 | -54.4387
-4 | -0.258 | 0.00565 | -0.0334 | -45.6637
-3.5 | -0.2003 | 0.00549 | -0.034 | -36.4845
-3 | -0.1429 | 0.00536 | -0.0344 | -26.6604
-2.5 | -0.0852 | 0.00523 | -0.035 | -16.2906
-2 | -0.0281 | 0.00512 | -0.0354 | -5.4883
-1.5 | 0.0286 | 0.00498 | -0.0357 | 5.743
-1 | 0.0847 | 0.00477 | -0.036 | 17.7568
-0.5 | 0.1394 | 0.00446 | -0.036 | 31.2556
0 | 0.1928 | 0.00422 | -0.0359 | 45.6872
0.5 | 0.2454 | 0.00409 | -0.0356 | 60
1.5 | 0.3566 | 0.0045 | -0.036 | 79.2444
2 | 0.4116 | 0.00475 | -0.0361 | 86.6526
2.5 | 0.4668 | 0.00501 | -0.0363 | 93.1737
3.5 | 0.5765 | 0.0055 | -0.0366 | 104.8182
4 | 0.631 | 0.00579 | -0.0367 | 108.981
4.5 | 0.6866 | 0.00599 | -0.037 | 114.6244
5 | 0.7415 | 0.00623 | -0.0372 | 119.0209
5.5 | 0.7967 | 0.00645 | -0.0374 | 123.5194
6 | 0.8517 | 0.00668 | -0.0377 | 127.5
6.5 | 0.9062 | 0.00694 | -0.0379 | 130.5764
7 | 0.9602 | 0.00723 | -0.038 | 132.8077
7.5 | 1.0136 | 0.00754 | -0.038 | 134.4297
8 | 1.0667 | 0.00785 | -0.038 | 135.8854
8.5 | 1.1197 | 0.00815 | -0.038 | 137.3865
9 | 1.1719 | 0.0085 | -0.0379 | 137.8706
9.5 | 1.223 | 0.00888 | -0.0376 | 137.7252
10 | 1.274 | 0.00921 | -0.0374 | 138.3279
10.5 | 1.3234 | 0.00961 | -0.0369 | 137.7107
11 | 1.3725 | 0.00996 | -0.0364 | 137.8012
11.5 | 1.4179 | 0.01038 | -0.0351 | 136.5992
12 | 1.4653 | 0.01086 | -0.0344 | 134.9263
12.5 | 1.5093 | 0.01137 | -0.0331 | 132.7441
13 | 1.5472 | 0.01197 | -0.0307 | 129.2565
13.5 | 1.5829 | 0.01273 | -0.0283 | 124.3441
14 | 1.6176 | 0.0136 | -0.026 | 118.9412
14.5 | 1.6526 | 0.01454 | -0.024 | 113.6589
15 | 1.6865 | 0.01561 | -0.0221 | 108.0397
15.5 | 1.7187 | 0.01684 | -0.0203 | 102.0606
16 | 1.7478 | 0.01835 | -0.0184 | 95.248
16.5 | 1.7734 | 0.02019 | -0.0165 | 87.8356
17 | 1.7983 | 0.02212 | -0.0147 | 81.2975
17.5 | 1.8226 | 0.02419 | -0.0132 | 75.3452
18 | 1.8445 | 0.02643 | -0.0116 | 69.7881
18.5 | 1.8633 | 0.029 | -0.0101 | 64.2517
19 | 1.8772 | 0.03203 | -0.0085 | 58.6076
19.5 | 1.8896 | 0.03534 | -0.0072 | 53.4692
20 | 1.8989 | 0.03905 | -0.006 | 48.6274

## 147. Re 20M Mach 0.10 (1)
BIGFOIL.COM POLAR EXPORT
GA 37A215
GA 37A215 |  |  |  | Cl Max: | 1.515 | at alpha= | 13.5 | deg
JavaFoil+Calcfoil stall+Eppler ext transition |  |  |  | L/D Max: | 119.005 | at alpha= | 7.5 | deg
Re: | 20000000 |  |  | Cd Min: | 0.00559 | at alpha= | -0.5 | deg
Mach: | 0.1 |  |  | Cl=0 at alpha= | -1.6639 | deg
|  |  |  | @ Cl=0.1, Cd= | 0.0056464
|  |  |  | @ Cl=0.4, Cd= | 0.0059437
|  |  |  | @ Cl=0.6, Cd= | 0.0068727
alpha (deg) | Cl | Cd | Cm | Cl/Cd
-18 | -0.652 | 0.10959 | 0 | -5.952
-17.5 | -0.672 | 0.10445 | 0 | -6.433
-17 | -0.697 | 0.09307 | -0.001 | -7.485
-16.5 | -0.74 | 0.06601 | -0.002 | -11.208
-16 | -0.782 | 0.04565 | -0.003 | -17.132
-15.5 | -0.829 | 0.02804 | -0.004 | -29.571
-15 | -0.86 | 0.02131 | -0.005 | -40.366
-14.5 | -0.877 | 0.01929 | -0.006 | -45.476
-14 | -0.901 | 0.01555 | -0.007 | -57.967
-13.5 | -0.914 | 0.01402 | -0.008 | -65.219
-13 | -0.926 | 0.01257 | -0.009 | -73.67
-12.5 | -0.924 | 0.01186 | -0.01 | -77.929
-12 | -0.918 | 0.0116 | -0.011 | -79.141
-11.5 | -0.908 | 0.01079 | -0.012 | -84.097
-11 | -0.893 | 0.01027 | -0.012 | -86.943
-10.5 | -0.873 | 0.00984 | -0.013 | -88.745
-10 | -0.849 | 0.00945 | -0.014 | -89.84
-9.5 | -0.82 | 0.0091 | -0.015 | -90.081
-9 | -0.787 | 0.00877 | -0.016 | -89.704
-8.5 | -0.75 | 0.0085 | -0.017 | -88.207
-8 | -0.709 | 0.00822 | -0.018 | -86.229
-7.5 | -0.664 | 0.00779 | -0.019 | -85.231
-7 | -0.617 | 0.0075 | -0.02 | -82.224
-6.5 | -0.566 | 0.00722 | -0.021 | -78.46
-6 | -0.513 | 0.0071 | -0.022 | -72.346
-5.5 | -0.458 | 0.00711 | -0.023 | -64.442
-5 | -0.401 | 0.00688 | -0.024 | -58.298
-4.5 | -0.343 | 0.00676 | -0.025 | -50.753
-4 | -0.284 | 0.00666 | -0.026 | -42.638
-3.5 | -0.224 | 0.00655 | -0.027 | -34.212
-3 | -0.164 | 0.00642 | -0.029 | -25.49
-2.5 | -0.103 | 0.00618 | -0.03 | -16.616
-2 | -0.041 | 0.00603 | -0.031 | -6.869
-1.5 | 0.02 | 0.00567 | -0.032 | 3.548
-1 | 0.082 | 0.00567 | -0.033 | 14.423
-0.5 | 0.143 | 0.00559 | -0.034 | 25.653
0 | 0.206 | 0.00564 | -0.035 | 36.617
0.5 | 0.269 | 0.00594 | -0.036 | 45.219
1 | 0.331 | 0.00588 | -0.037 | 56.248
1.5 | 0.393 | 0.00592 | -0.038 | 66.318
2 | 0.455 | 0.00613 | -0.039 | 74.232
2.5 | 0.516 | 0.00636 | -0.04 | 81.148
3 | 0.577 | 0.00678 | -0.041 | 85.181
3.5 | 0.639 | 0.00703 | -0.042 | 90.882
4 | 0.7 | 0.00722 | -0.043 | 96.962
4.5 | 0.761 | 0.00745 | -0.044 | 102.112
5 | 0.821 | 0.00769 | -0.045 | 106.797
5.5 | 0.88 | 0.00804 | -0.046 | 109.5
6 | 0.939 | 0.00835 | -0.047 | 112.387
6.5 | 0.996 | 0.00876 | -0.048 | 113.659
7 | 1.051 | 0.00906 | -0.049 | 116.058
7.5 | 1.106 | 0.00929 | -0.05 | 119.005
8 | 1.158 | 0.01022 | -0.051 | 113.297
8.5 | 1.208 | 0.0106 | -0.052 | 114.007
9 | 1.255 | 0.01072 | -0.053 | 117.112
9.5 | 1.299 | 0.01116 | -0.054 | 116.425
10 | 1.34 | 0.01192 | -0.055 | 112.416
10.5 | 1.377 | 0.01208 | -0.056 | 114.033
11 | 1.411 | 0.01274 | -0.057 | 110.686
11.5 | 1.44 | 0.01312 | -0.058 | 109.761
12 | 1.466 | 0.01371 | -0.059 | 106.906
12.5 | 1.487 | 0.0144 | -0.06 | 103.237
13 | 1.503 | 0.01518 | -0.061 | 99.048
13.5 | 1.515 | 0.01577 | -0.062 | 96.114
14 | 1.488 | 0.01762 | -0.061 | 84.445
14.5 | 1.486 | 0.01878 | -0.062 | 79.09
15 | 1.478 | 0.02016 | -0.062 | 73.343
15.5 | 1.455 | 0.02206 | -0.063 | 65.97
16 | 1.428 | 0.02396 | -0.063 | 59.573
16.5 | 1.394 | 0.02634 | -0.064 | 52.947
17 | 1.358 | 0.02897 | -0.064 | 46.877
17.5 | 1.32 | 0.03161 | -0.065 | 41.749
18 | 1.278 | 0.03482 | -0.065 | 36.697
18.5 | 1.231 | 0.03964 | -0.065 | 31.057

## 148. Re 20M Mach 0.10 (2)
BIGFOIL.COM POLAR EXPORT
GA 37A215
GA 37A215 |  |  |  | Cl Max: | 1.896 | at alpha= | 20 | deg
XFOIL ncrit=9 |  |  |  | L/D Max: | 137.757 | at alpha= | 9 | deg
Re: | 20000000 |  |  | Cd Min: | 0.04173 | at alpha= | 20 | deg
Mach: | 0.1 |  |  | Cl=0 at alpha= | -1.7535 | deg
|  |  |  | @ Cl=0.1, Cd= | 0.0047077
|  |  |  | @ Cl=0.4, Cd= | 0.004691
|  |  |  | @ Cl=0.6, Cd= | 0.00562
alpha (deg) | Cl | Cd | Cm | Cl/Cd
-20 | -1.7537 | 0.02803 | -0.0586 | -62.5651
-19.5 | -1.7356 | 0.0252 | -0.0576 | -68.873
-19 | -1.7153 | 0.02273 | -0.0561 | -75.4641
-18.5 | -1.6906 | 0.02074 | -0.0543 | -81.514
-18 | -1.6643 | 0.01902 | -0.0522 | -87.5026
-17.5 | -1.6361 | 0.01758 | -0.0496 | -93.066
-16.5 | -1.5751 | 0.01557 | -0.0434 | -101.1625
-16 | -1.5399 | 0.01478 | -0.0405 | -104.1881
-15.5 | -1.4979 | 0.01407 | -0.0386 | -106.4606
-15 | -1.4541 | 0.01329 | -0.037 | -109.4131
-14.5 | -1.4083 | 0.01255 | -0.0356 | -112.2151
-14 | -1.3606 | 0.01188 | -0.0344 | -114.5286
-13.5 | -1.3116 | 0.01126 | -0.0335 | -116.4831
-13 | -1.2614 | 0.01069 | -0.0327 | -117.9981
-12.5 | -1.2096 | 0.0102 | -0.0321 | -118.5882
-12 | -1.1569 | 0.00978 | -0.0317 | -118.2924
-11.5 | -1.1034 | 0.0094 | -0.0314 | -117.383
-11 | -1.0493 | 0.00904 | -0.0312 | -116.073
-10.5 | -0.9947 | 0.0087 | -0.031 | -114.3333
-10 | -0.9398 | 0.00838 | -0.0309 | -112.148
-8.5 | -0.7728 | 0.00753 | -0.0311 | -102.6295
-8 | -0.7169 | 0.00723 | -0.0311 | -99.1563
-7.5 | -0.6607 | 0.00696 | -0.0312 | -94.9282
-7 | -0.6041 | 0.00671 | -0.0315 | -90.0298
-6.5 | -0.5472 | 0.00651 | -0.0317 | -84.0553
-5.5 | -0.4324 | 0.00616 | -0.0325 | -70.1948
-5 | -0.3749 | 0.00596 | -0.0328 | -62.9027
-4.5 | -0.3172 | 0.0058 | -0.0333 | -54.6897
-4 | -0.2595 | 0.00566 | -0.0337 | -45.8481
-3.5 | -0.2014 | 0.0055 | -0.0342 | -36.6182
-3 | -0.1436 | 0.00537 | -0.0347 | -26.7412
-2.5 | -0.0855 | 0.00524 | -0.0352 | -16.3168
-2 | -0.0281 | 0.00513 | -0.0356 | -5.4776
-1.5 | 0.0289 | 0.00499 | -0.0359 | 5.7916
-1 | 0.0854 | 0.00477 | -0.0362 | 17.9036
0.5 | 0.2471 | 0.00408 | -0.0358 | 60.5637
1 | 0.3034 | 0.00424 | -0.036 | 71.5566
1.5 | 0.3589 | 0.00449 | -0.0362 | 79.9332
2 | 0.4141 | 0.00476 | -0.0363 | 86.9958
2.5 | 0.4696 | 0.00502 | -0.0365 | 93.5458
3.5 | 0.5799 | 0.00551 | -0.0367 | 105.245
4 | 0.6347 | 0.00581 | -0.0368 | 109.2427
4.5 | 0.6907 | 0.00601 | -0.0371 | 114.9251
5 | 0.7459 | 0.00625 | -0.0372 | 119.344
5.5 | 0.8015 | 0.00647 | -0.0375 | 123.8794
6 | 0.8569 | 0.00671 | -0.0377 | 127.7049
6.5 | 0.9118 | 0.00697 | -0.0378 | 130.8178
7 | 0.966 | 0.00728 | -0.0379 | 132.6923
7.5 | 1.0198 | 0.00759 | -0.0379 | 134.361
8 | 1.0732 | 0.00791 | -0.0378 | 135.6764
8.5 | 1.1266 | 0.00822 | -0.0377 | 137.056
9 | 1.1792 | 0.00856 | -0.0375 | 137.757
9.5 | 1.2307 | 0.00895 | -0.0372 | 137.5084
10 | 1.2818 | 0.00931 | -0.0368 | 137.6799
10.5 | 1.3317 | 0.0097 | -0.0362 | 137.2887
11 | 1.3809 | 0.01008 | -0.0355 | 136.994
11.5 | 1.4259 | 0.01052 | -0.034 | 135.5418
12 | 1.4744 | 0.01101 | -0.0334 | 133.9146
12.5 | 1.5152 | 0.01155 | -0.0312 | 131.1861
13 | 1.5529 | 0.01222 | -0.0287 | 127.0786
13.5 | 1.5886 | 0.01306 | -0.0262 | 121.6386
14 | 1.6236 | 0.014 | -0.0238 | 115.9714
14.5 | 1.6591 | 0.015 | -0.0218 | 110.6067
15 | 1.6926 | 0.01619 | -0.0199 | 104.546
15.5 | 1.7244 | 0.01758 | -0.018 | 98.0887
16 | 1.752 | 0.0193 | -0.0159 | 90.7772
16.5 | 1.7774 | 0.02127 | -0.014 | 83.5637
17 | 1.803 | 0.02328 | -0.0122 | 77.4485
17.5 | 1.826 | 0.02553 | -0.0105 | 71.5237
18 | 1.8463 | 0.02803 | -0.0088 | 65.8687
18.5 | 1.862 | 0.03097 | -0.0071 | 60.1227
19 | 1.874 | 0.03436 | -0.0056 | 54.5402
19.5 | 1.8858 | 0.03789 | -0.0043 | 49.7704
20 | 1.896 | 0.04173 | -0.0033 | 45.4349

## 149. Re 20M Mach 0.25 (1)
BIGFOIL.COM POLAR EXPORT
GA 37A215
GA 37A215 |  |  |  | Cl Max: | 1.448 | at alpha= | 12.5 | deg
JavaFoil+Calcfoil stall+Eppler ext transition |  |  |  | L/D Max: | 114.622 | at alpha= | 7.5 | deg
Re: | 20000000 |  |  | Cd Min: | 0.00568 | at alpha= | -1 | deg
Mach: | 0.25 |  |  | Cl=0 at alpha= | -1.6641 | deg
|  |  |  | @ Cl=0.1, Cd= | 0.0056927
|  |  |  | @ Cl=0.4, Cd= | 0.0059556
|  |  |  | @ Cl=0.6, Cd= | 0.0068889
alpha (deg) | Cl | Cd | Cm | Cl/Cd
-16 | -0.387 | 0.0962 | -0.002 | -4.018
-15.5 | -0.436 | 0.09625 | -0.003 | -4.526
-15 | -0.487 | 0.08669 | -0.003 | -5.616
-14.5 | -0.539 | 0.07265 | -0.004 | -7.421
-14 | -0.576 | 0.07231 | -0.005 | -7.959
-13.5 | -0.649 | 0.04076 | -0.007 | -15.914
-13 | -0.719 | 0.02127 | -0.008 | -33.822
-12.5 | -0.773 | 0.0144 | -0.01 | -53.653
-12 | -0.807 | 0.01272 | -0.011 | -63.481
-11.5 | -0.821 | 0.01174 | -0.012 | -69.947
-11 | -0.827 | 0.01096 | -0.013 | -75.484
-10.5 | -0.825 | 0.01041 | -0.014 | -79.252
-10 | -0.816 | 0.00996 | -0.015 | -81.935
-9.5 | -0.8 | 0.00953 | -0.016 | -83.927
-9 | -0.776 | 0.0092 | -0.017 | -84.319
-8.5 | -0.747 | 0.0088 | -0.018 | -84.863
-8 | -0.711 | 0.00852 | -0.019 | -83.424
-7.5 | -0.67 | 0.00795 | -0.02 | -84.312
-7 | -0.625 | 0.00762 | -0.021 | -82.079
-6.5 | -0.576 | 0.00745 | -0.022 | -77.379
-6 | -0.524 | 0.00718 | -0.023 | -72.966
-5.5 | -0.468 | 0.0072 | -0.024 | -65.057
-5 | -0.411 | 0.00696 | -0.025 | -59.008
-4.5 | -0.352 | 0.0068 | -0.026 | -51.726
-4 | -0.291 | 0.00674 | -0.027 | -43.206
-3.5 | -0.23 | 0.00659 | -0.028 | -34.893
-3 | -0.168 | 0.00656 | -0.029 | -25.617
-2.5 | -0.105 | 0.0063 | -0.03 | -16.731
-2 | -0.043 | 0.00604 | -0.031 | -7.038
-1.5 | 0.021 | 0.00576 | -0.033 | 3.586
-1 | 0.084 | 0.00568 | -0.034 | 14.798
-0.5 | 0.147 | 0.00573 | -0.035 | 25.739
0 | 0.212 | 0.00579 | -0.036 | 36.668
0.5 | 0.276 | 0.00597 | -0.037 | 46.232
1 | 0.34 | 0.00589 | -0.038 | 57.642
1.5 | 0.404 | 0.00596 | -0.039 | 67.679
2 | 0.467 | 0.00622 | -0.04 | 75.171
2.5 | 0.53 | 0.00647 | -0.041 | 81.864
3 | 0.593 | 0.00686 | -0.042 | 86.424
3.5 | 0.656 | 0.00712 | -0.043 | 92.118
4 | 0.719 | 0.00737 | -0.044 | 97.562
4.5 | 0.781 | 0.00761 | -0.045 | 102.624
5 | 0.843 | 0.00787 | -0.046 | 107.05
5.5 | 0.904 | 0.00827 | -0.047 | 109.242
6 | 0.963 | 0.00848 | -0.048 | 113.577
6.5 | 1.021 | 0.00899 | -0.049 | 113.52
7 | 1.077 | 0.0094 | -0.05 | 114.558
7.5 | 1.132 | 0.00987 | -0.052 | 114.622
8 | 1.184 | 0.01045 | -0.053 | 113.281
8.5 | 1.233 | 0.01113 | -0.054 | 110.713
9 | 1.277 | 0.01128 | -0.055 | 113.196
9.5 | 1.318 | 0.01178 | -0.056 | 111.851
10 | 1.354 | 0.01258 | -0.057 | 107.601
10.5 | 1.385 | 0.01282 | -0.058 | 108.009
11 | 1.41 | 0.01365 | -0.059 | 103.321
11.5 | 1.429 | 0.0143 | -0.06 | 99.925
12 | 1.442 | 0.01499 | -0.061 | 96.183
12.5 | 1.448 | 0.01573 | -0.062 | 92.022
13 | 1.413 | 0.01744 | -0.061 | 81.055
13.5 | 1.398 | 0.01892 | -0.062 | 73.87
14 | 1.375 | 0.02072 | -0.062 | 66.369
14.5 | 1.342 | 0.02296 | -0.063 | 58.46
15 | 1.304 | 0.02527 | -0.063 | 51.599
15.5 | 1.241 | 0.02877 | -0.063 | 43.131
16 | 1.171 | 0.0324 | -0.064 | 36.131
16.5 | 1.089 | 0.03827 | -0.063 | 28.456
17 | 1 | 0.04647 | -0.063 | 21.514
17.5 | 0.866 | 0.08487 | -0.056 | 10.205

## 150. Re 20M Mach 0.25 (2)
BIGFOIL.COM POLAR EXPORT
GA 37A215
GA 37A215 |  |  |  | Cl Max: | 1.8634 | at alpha= | 19 | deg
XFOIL ncrit=9 |  |  |  | L/D Max: | 135.541 | at alpha= | 8.5 | deg
Re: | 20000000 |  |  | Cd Min: | 0.09231 | at alpha= | -20 | deg
Mach: | 0.25 |  |  | Cl=0 at alpha= | -1.7627 | deg
|  |  |  | @ Cl=0.1, Cd= | 0.0047122
|  |  |  | @ Cl=0.4, Cd= | 0.004622
|  |  |  | @ Cl=0.6, Cd= | 0.0055757
alpha (deg) | Cl | Cd | Cm | Cl/Cd
-20 | -1.3459 | 0.09231 | -0.0465 | -14.5802
-19.5 | -1.4021 | 0.07675 | -0.056 | -18.2684
-19 | -1.445 | 0.06394 | -0.0632 | -22.5993
-18.5 | -1.4793 | 0.05303 | -0.0686 | -27.8955
-18 | -1.5056 | 0.04378 | -0.0722 | -34.3901
-17.5 | -1.5205 | 0.03645 | -0.0738 | -41.7147
-17 | -1.5283 | 0.03036 | -0.0738 | -50.3393
-16.5 | -1.5281 | 0.02579 | -0.0719 | -59.2516
-16 | -1.5163 | 0.02244 | -0.069 | -67.5713
-15.5 | -1.4966 | 0.01989 | -0.0654 | -75.2438
-15 | -1.4761 | 0.01765 | -0.0607 | -83.6317
-14.5 | -1.4511 | 0.01578 | -0.0554 | -91.9582
-14 | -1.4146 | 0.01444 | -0.051 | -97.964
-13.5 | -1.3682 | 0.01331 | -0.0479 | -102.7949
-13 | -1.318 | 0.01236 | -0.0453 | -106.6343
-12.5 | -1.2649 | 0.01156 | -0.0432 | -109.4204
-12 | -1.2102 | 0.01086 | -0.0414 | -111.4365
-11.5 | -1.1542 | 0.01026 | -0.0399 | -112.4951
-11 | -1.0972 | 0.00973 | -0.0386 | -112.7646
-10.5 | -1.0394 | 0.00926 | -0.0376 | -112.2462
-10 | -0.9811 | 0.00885 | -0.0367 | -110.8588
-9.5 | -0.9225 | 0.00848 | -0.036 | -108.7854
-9 | -0.8633 | 0.00814 | -0.0355 | -106.0565
-8.5 | -0.8042 | 0.00783 | -0.0351 | -102.7075
-8 | -0.745 | 0.00752 | -0.0347 | -99.0691
-7.5 | -0.6861 | 0.00719 | -0.0344 | -95.4242
-7 | -0.6268 | 0.0069 | -0.0342 | -90.8406
-6.5 | -0.5674 | 0.00665 | -0.0342 | -85.3233
-6 | -0.5075 | 0.00643 | -0.0342 | -78.9269
-5.5 | -0.4477 | 0.00625 | -0.0344 | -71.632
-5 | -0.3876 | 0.00605 | -0.0346 | -64.0661
-4.5 | -0.3279 | 0.00587 | -0.0349 | -55.8603
-4 | -0.2677 | 0.00572 | -0.0352 | -46.8007
-3.5 | -0.2076 | 0.00556 | -0.0356 | -37.3381
-3 | -0.1478 | 0.00542 | -0.036 | -27.2694
-2.5 | -0.0876 | 0.00527 | -0.0365 | -16.6224
-2 | -0.028 | 0.00516 | -0.0369 | -5.4264
-1.5 | 0.031 | 0.00501 | -0.0372 | 6.1876
-1 | 0.089 | 0.00478 | -0.0374 | 18.6192
-0.5 | 0.1458 | 0.00443 | -0.0374 | 32.912
0 | 0.2012 | 0.00414 | -0.0372 | 48.599
0.5 | 0.2558 | 0.00405 | -0.0369 | 63.1605
1 | 0.3141 | 0.00421 | -0.0372 | 74.6081
1.5 | 0.3712 | 0.00448 | -0.0372 | 82.8571
2 | 0.428 | 0.00476 | -0.0373 | 89.916
2.5 | 0.485 | 0.00505 | -0.0374 | 96.0396
3 | 0.5426 | 0.00527 | -0.0375 | 102.9602
3.5 | 0.599 | 0.00557 | -0.0375 | 107.5404
4 | 0.6553 | 0.00589 | -0.0374 | 111.2564
4.5 | 0.7131 | 0.00612 | -0.0375 | 116.5196
5 | 0.7705 | 0.00637 | -0.0376 | 120.9576
5.5 | 0.8281 | 0.0066 | -0.0377 | 125.4697
6 | 0.8854 | 0.00686 | -0.0377 | 129.0671
6.5 | 0.9418 | 0.00719 | -0.0375 | 130.9875
7 | 0.9979 | 0.00752 | -0.0372 | 132.6995
7.5 | 1.054 | 0.00785 | -0.0369 | 134.2675
8 | 1.1095 | 0.0082 | -0.0364 | 135.3049
8.5 | 1.1643 | 0.00859 | -0.0358 | 135.5413
9 | 1.2184 | 0.009 | -0.0351 | 135.3778
9.5 | 1.2722 | 0.0094 | -0.0342 | 135.3404
10 | 1.3241 | 0.00986 | -0.033 | 134.2901
10.5 | 1.3756 | 0.01029 | -0.0317 | 133.6832
11 | 1.4219 | 0.01081 | -0.0294 | 131.5356
11.5 | 1.4616 | 0.01132 | -0.0259 | 129.1166
12 | 1.5069 | 0.01203 | -0.0237 | 125.2618
12.5 | 1.5464 | 0.01293 | -0.0208 | 119.5978
13 | 1.5836 | 0.01406 | -0.0179 | 112.6316
13.5 | 1.6213 | 0.0153 | -0.0153 | 105.9673
14 | 1.658 | 0.01669 | -0.0129 | 99.3409
14.5 | 1.6918 | 0.01837 | -0.0104 | 92.0958
15 | 1.7212 | 0.02044 | -0.0079 | 84.2074
15.5 | 1.7484 | 0.02273 | -0.0054 | 76.9204
16 | 1.7756 | 0.02512 | -0.0031 | 70.6847
16.5 | 1.7986 | 0.02782 | -0.0007 | 64.6513
17 | 1.8172 | 0.03099 | 0.0015 | 58.6383
17.5 | 1.83 | 0.03475 | 0.0037 | 52.6619
18 | 1.8447 | 0.03854 | 0.0055 | 47.8646
18.5 | 1.8554 | 0.04284 | 0.007 | 43.31
19 | 1.8634 | 0.04752 | 0.0082 | 39.213
19.5 | 1.8623 | 0.05319 | 0.0091 | 35.0122
20 | 1.8596 | 0.05922 | 0.0095 | 31.4016

## 151. Re 20M Mach 0.50 (1)
BIGFOIL.COM POLAR EXPORT
GA 37A215
GA 37A215 |  |  |  | Cl Max: | 1.275 | at alpha= | 8.5 | deg
JavaFoil+Calcfoil stall+Eppler ext transition |  |  |  | L/D Max: | 108.249 | at alpha= | 5.5 | deg
Re: | 20000000 |  |  | Cd Min: | 0.0058 | at alpha= | 0 | deg
Mach: | 0.5 |  |  | Cl=0 at alpha= | -1.6643 | deg
|  |  |  | @ Cl=0.1, Cd= | 0.0058259
|  |  |  | @ Cl=0.4, Cd= | 0.0061507
|  |  |  | @ Cl=0.6, Cd= | 0.0069463
alpha (deg) | Cl | Cd | Cm | Cl/Cd
-20 | -1.031 | 0.18973 | 0.002 | -5.434
-19.5 | -1.003 | 0.18312 | 0.002 | -5.477
-19 | -0.976 | 0.1744 | 0.001 | -5.595
-18.5 | -0.949 | 0.1651 | 0.001 | -5.749
-18 | -0.925 | 0.1459 | 0 | -6.343
-17.5 | -0.897 | 0.14226 | 0 | -6.302
-17 | -0.87 | 0.12926 | -0.001 | -6.729
-16.5 | -0.84 | 0.12797 | -0.002 | -6.566
-16 | -0.811 | 0.12275 | -0.002 | -6.61
-15.5 | -0.783 | 0.11975 | -0.003 | -6.535
-15 | -0.754 | 0.11257 | -0.003 | -6.695
-14.5 | -0.728 | 0.09914 | -0.004 | -7.345
-14 | -0.699 | 0.09509 | -0.004 | -7.347
-13.5 | -0.671 | 0.09162 | -0.005 | -7.322
-13 | -0.645 | 0.08835 | -0.006 | -7.296
-12.5 | -0.617 | 0.08253 | -0.006 | -7.479
-12 | -0.59 | 0.07563 | -0.007 | -7.808
-11.5 | -0.573 | 0.06216 | -0.009 | -9.212
-11 | -0.62 | 0.01893 | -0.014 | -32.77
-10.5 | -0.607 | 0.01406 | -0.015 | -43.145
-10 | -0.581 | 0.01202 | -0.017 | -48.371
-9.5 | -0.454 | 0.05262 | -0.011 | -8.628
-9 | -0.512 | 0.01112 | -0.019 | -46.08
-8.5 | -0.478 | 0.01041 | -0.02 | -45.922
-8 | -0.443 | 0.01022 | -0.021 | -43.398
-7.5 | -0.409 | 0.00973 | -0.022 | -42
-7 | -0.522 | 0.00944 | -0.023 | -55.258
-6.5 | -0.57 | 0.00843 | -0.025 | -67.636
-6 | -0.548 | 0.00806 | -0.026 | -67.978
-5.5 | -0.503 | 0.00761 | -0.027 | -66.008
-5 | -0.448 | 0.00735 | -0.028 | -60.922
-4.5 | -0.387 | 0.0071 | -0.029 | -54.465
-4 | -0.322 | 0.00705 | -0.03 | -45.753
-3.5 | -0.256 | 0.0069 | -0.032 | -37.053
-3 | -0.187 | 0.00673 | -0.033 | -27.807
-2.5 | -0.118 | 0.00657 | -0.034 | -17.899
-2 | -0.047 | 0.00634 | -0.035 | -7.491
-1.5 | 0.023 | 0.00589 | -0.036 | 3.914
-1 | 0.094 | 0.00582 | -0.038 | 16.135
-0.5 | 0.165 | 0.00589 | -0.039 | 27.958
0 | 0.237 | 0.0058 | -0.04 | 40.931
0.5 | 0.309 | 0.00617 | -0.041 | 49.973
1 | 0.38 | 0.0061 | -0.042 | 62.306
1.5 | 0.451 | 0.00628 | -0.043 | 71.868
2 | 0.523 | 0.00681 | -0.045 | 76.681
2.5 | 0.592 | 0.00688 | -0.046 | 86.067
3 | 0.662 | 0.00746 | -0.047 | 88.779
3.5 | 0.733 | 0.00775 | -0.048 | 94.462
4 | 0.802 | 0.00808 | -0.049 | 99.253
4.5 | 0.871 | 0.00837 | -0.051 | 104.033
5 | 0.939 | 0.00882 | -0.052 | 106.432
5.5 | 1.004 | 0.00928 | -0.053 | 108.249
6 | 1.067 | 0.01035 | -0.054 | 103.033
6.5 | 1.125 | 0.01044 | -0.055 | 107.754
7 | 1.178 | 0.01123 | -0.056 | 104.973
7.5 | 1.224 | 0.01192 | -0.058 | 102.682
8 | 1.259 | 0.0131 | -0.059 | 96.137
8.5 | 1.275 | 0.01405 | -0.06 | 90.747
9 | 1.249 | 0.01558 | -0.061 | 80.135
9.5 | 1.074 | 0.01738 | -0.061 | 61.809
10 | 0.8 | 0.01871 | -0.061 | 42.761
10.5 | 0.829 | 0.02048 | -0.062 | 40.503
11 | 0.824 | 0.03227 | -0.059 | 25.536
11.5 | 0.872 | 0.02805 | -0.062 | 31.083
12 | 0.896 | 0.0323 | -0.062 | 27.743
12.5 | 0.899 | 0.04526 | -0.06 | 19.853
13 | 0.838 | 0.09535 | -0.04 | 8.784
13.5 | 0.868 | 0.09868 | -0.042 | 8.797

## 152. Re 20M Mach 0.50 (2)
BIGFOIL.COM POLAR EXPORT
GA 37A215
GA 37A215 |  |  |  | Cl Max: | 1.5543 | at alpha= | 11.5 | deg
XFOIL ncrit=9 |  |  |  | L/D Max: | 130.336 | at alpha= | 6 | deg
Re: | 20000000 |  |  | Cd Min: | 0.12697 | at alpha= | 16.5 | deg
Mach: | 0.5 |  |  | Cl=0 at alpha= | -99 | deg
|  |  |  | @ Cl=0.1, Cd= | 0.00397
|  |  |  | @ Cl=0.4, Cd= | 0.0042865
|  |  |  | @ Cl=0.6, Cd= | 0.0054127
alpha (deg) | Cl | Cd | Cm | Cl/Cd
0 | 0.2316 | 0.00397 | -0.0421 | 58.3375
0.5 | 0.297 | 0.00394 | -0.0421 | 75.3807
1 | 0.3628 | 0.00415 | -0.0422 | 87.4217
1.5 | 0.4282 | 0.00439 | -0.0421 | 97.5399
2 | 0.4917 | 0.00477 | -0.0417 | 103.0818
2.5 | 0.555 | 0.00516 | -0.0412 | 107.5581
3 | 0.6191 | 0.00552 | -0.0407 | 112.1558
3.5 | 0.6822 | 0.00596 | -0.04 | 114.4631
4 | 0.746 | 0.00636 | -0.0392 | 117.2956
4.5 | 0.8119 | 0.00666 | -0.0385 | 121.9069
5 | 0.8781 | 0.00695 | -0.0378 | 126.3453
5.5 | 0.9425 | 0.00734 | -0.0365 | 128.406
6 | 1.0075 | 0.00773 | -0.035 | 130.3364
6.5 | 1.0698 | 0.00824 | -0.0329 | 129.8301
7 | 1.1325 | 0.00872 | -0.0306 | 129.8739
7.5 | 1.1917 | 0.00927 | -0.0274 | 128.5545
8 | 1.2453 | 0.00993 | -0.023 | 125.4079
8.5 | 1.3001 | 0.01073 | -0.019 | 121.165
9 | 1.3529 | 0.01176 | -0.0147 | 115.0425
9.5 | 1.4074 | 0.01291 | -0.0107 | 109.0163
10.5 | 1.508 | 0.0162 | -0.0021 | 93.0864
11 | 1.5435 | 0.01884 | 0.0035 | 81.9268
11.5 | 1.5543 | 0.02321 | 0.0098 | 66.9668
12 | 1.5376 | 0.02928 | 0.0161 | 52.5137
12.5 | 1.5063 | 0.03674 | 0.021 | 40.9989
13.5 | 1.4238 | 0.0553 | 0.0249 | 25.7468
14 | 1.3824 | 0.06585 | 0.0239 | 20.9932
14.5 | 1.3413 | 0.07725 | 0.0211 | 17.3631
15 | 1.302 | 0.08927 | 0.0168 | 14.585
15.5 | 1.2652 | 0.10171 | 0.0113 | 12.4393
16 | 1.2324 | 0.11441 | 0.0051 | 10.7718
16.5 | 1.2033 | 0.12697 | -0.0015 | 9.477