## index
index | Re | Mach | Datasource
1 | 50000 | 0 | JavaFoil+Calcfoil stall+Eppler ext transition
2 | 50000 | 0 | XFOIL ncrit=9
3 | 50000 | 0.1 | JavaFoil+Calcfoil stall+Eppler ext transition
4 | 50000 | 0.1 | XFOIL ncrit=9
5 | 50000 | 0.25 | JavaFoil+Calcfoil stall+Eppler ext transition
6 | 50000 | 0.25 | XFOIL ncrit=9
7 | 50000 | 0.5 | JavaFoil+Calcfoil stall+Eppler ext transition
8 | 50000 | 0.5 | XFOIL ncrit=9
9 | 100000 | 0 | JavaFoil+Calcfoil stall+Eppler ext transition
10 | 100000 | 0 | XFOIL ncrit=9
11 | 100000 | 0.1 | JavaFoil+Calcfoil stall+Eppler ext transition
12 | 100000 | 0.1 | XFOIL ncrit=9
13 | 100000 | 0.25 | JavaFoil+Calcfoil stall+Eppler ext transition
14 | 100000 | 0.25 | XFOIL ncrit=9
15 | 100000 | 0.5 | JavaFoil+Calcfoil stall+Eppler ext transition
16 | 100000 | 0.5 | XFOIL ncrit=9
17 | 250000 | 0 | JavaFoil+Calcfoil stall+Eppler ext transition
18 | 250000 | 0 | XFOIL ncrit=9
19 | 250000 | 0.1 | JavaFoil+Calcfoil stall+Eppler ext transition
20 | 250000 | 0.1 | XFOIL ncrit=9
21 | 250000 | 0.25 | JavaFoil+Calcfoil stall+Eppler ext transition
22 | 250000 | 0.25 | XFOIL ncrit=9
23 | 250000 | 0.5 | JavaFoil+Calcfoil stall+Eppler ext transition
24 | 250000 | 0.5 | XFOIL ncrit=9
25 | 500000 | 0 | JavaFoil+Calcfoil stall+Eppler ext transition
26 | 500000 | 0 | XFOIL ncrit=9
27 | 500000 | 0.1 | JavaFoil+Calcfoil stall+Eppler ext transition
28 | 500000 | 0.1 | XFOIL ncrit=9
29 | 500000 | 0.25 | JavaFoil+Calcfoil stall+Eppler ext transition
30 | 500000 | 0.25 | XFOIL ncrit=9
31 | 500000 | 0.5 | JavaFoil+Calcfoil stall+Eppler ext transition
32 | 500000 | 0.5 | XFOIL ncrit=9
33 | 750000 | 0 | JavaFoil+Calcfoil stall+Eppler ext transition
34 | 750000 | 0 | XFOIL ncrit=9
35 | 750000 | 0.1 | JavaFoil+Calcfoil stall+Eppler ext transition
36 | 750000 | 0.1 | XFOIL ncrit=9
37 | 750000 | 0.25 | JavaFoil+Calcfoil stall+Eppler ext transition
38 | 750000 | 0.25 | XFOIL ncrit=9
39 | 750000 | 0.5 | JavaFoil+Calcfoil stall+Eppler ext transition
40 | 750000 | 0.5 | XFOIL ncrit=9
41 | 1000000 | 0 | JavaFoil+Calcfoil stall+Eppler ext transition
42 | 1000000 | 0 | XFOIL ncrit=9
43 | 1000000 | 0.1 | JavaFoil+Calcfoil stall+Eppler ext transition
44 | 1000000 | 0.1 | XFOIL ncrit=9
45 | 1000000 | 0.25 | JavaFoil+Calcfoil stall+Eppler ext transition
46 | 1000000 | 0.25 | XFOIL ncrit=9
47 | 1000000 | 0.5 | JavaFoil+Calcfoil stall+Eppler ext transition
48 | 1000000 | 0.5 | XFOIL ncrit=9
49 | 2000000 | 0 | JavaFoil+Calcfoil stall+Eppler ext transition
50 | 2000000 | 0 | XFOIL ncrit=9
51 | 2000000 | 0.1 | JavaFoil+Calcfoil stall+Eppler ext transition
52 | 2000000 | 0.1 | XFOIL ncrit=9
53 | 2000000 | 0.25 | JavaFoil+Calcfoil stall+Eppler ext transition
54 | 2000000 | 0.25 | XFOIL ncrit=9
55 | 2000000 | 0.5 | JavaFoil+Calcfoil stall+Eppler ext transition
56 | 2000000 | 0.5 | XFOIL ncrit=9
57 | 3000000 | 0 | JavaFoil+Calcfoil stall+Eppler ext transition
58 | 3000000 | 0 | XFOIL ncrit=9
59 | 3000000 | 0.1 | JavaFoil+Calcfoil stall+Eppler ext transition
60 | 3000000 | 0.1 | XFOIL ncrit=9
61 | 3000000 | 0.25 | JavaFoil+Calcfoil stall+Eppler ext transition
62 | 3000000 | 0.25 | XFOIL ncrit=9
63 | 3000000 | 0.5 | JavaFoil+Calcfoil stall+Eppler ext transition
64 | 3000000 | 0.5 | XFOIL ncrit=9
65 | 4000000 | 0 | JavaFoil+Calcfoil stall+Eppler ext transition
66 | 4000000 | 0 | XFOIL ncrit=9
67 | 4000000 | 0.1 | JavaFoil+Calcfoil stall+Eppler ext transition
68 | 4000000 | 0.1 | XFOIL ncrit=9
69 | 4000000 | 0.25 | JavaFoil+Calcfoil stall+Eppler ext transition
70 | 4000000 | 0.25 | XFOIL ncrit=9
71 | 4000000 | 0.5 | JavaFoil+Calcfoil stall+Eppler ext transition
72 | 4000000 | 0.5 | XFOIL ncrit=9
73 | 5000000 | 0 | JavaFoil+Calcfoil stall+Eppler ext transition
74 | 5000000 | 0 | XFOIL ncrit=9
75 | 5000000 | 0.1 | JavaFoil+Calcfoil stall+Eppler ext transition
76 | 5000000 | 0.1 | XFOIL ncrit=9
77 | 5000000 | 0.25 | JavaFoil+Calcfoil stall+Eppler ext transition
78 | 5000000 | 0.25 | XFOIL ncrit=9
79 | 5000000 | 0.5 | JavaFoil+Calcfoil stall+Eppler ext transition
80 | 5000000 | 0.5 | XFOIL ncrit=9
81 | 6000000 | 0 | JavaFoil+Calcfoil stall+Eppler ext transition
82 | 6000000 | 0 | XFOIL ncrit=9
83 | 6000000 | 0.1 | JavaFoil+Calcfoil stall+Eppler ext transition
84 | 6000000 | 0.1 | XFOIL ncrit=9
85 | 6000000 | 0.25 | JavaFoil+Calcfoil stall+Eppler ext transition
86 | 6000000 | 0.25 | XFOIL ncrit=9
87 | 6000000 | 0.5 | JavaFoil+Calcfoil stall+Eppler ext transition
88 | 6000000 | 0.5 | XFOIL ncrit=9
89 | 7000000 | 0 | JavaFoil+Calcfoil stall+Eppler ext transition
90 | 7000000 | 0 | XFOIL ncrit=9
91 | 7000000 | 0.1 | JavaFoil+Calcfoil stall+Eppler ext transition
92 | 7000000 | 0.1 | XFOIL ncrit=9
93 | 7000000 | 0.25 | JavaFoil+Calcfoil stall+Eppler ext transition
94 | 7000000 | 0.25 | XFOIL ncrit=9
95 | 7000000 | 0.5 | JavaFoil+Calcfoil stall+Eppler ext transition
96 | 7000000 | 0.5 | XFOIL ncrit=9
97 | 8000000 | 0 | JavaFoil+Calcfoil stall+Eppler ext transition
98 | 8000000 | 0 | XFOIL ncrit=9
99 | 8000000 | 0.1 | JavaFoil+Calcfoil stall+Eppler ext transition
100 | 8000000 | 0.1 | XFOIL ncrit=9
101 | 8000000 | 0.25 | JavaFoil+Calcfoil stall+Eppler ext transition
102 | 8000000 | 0.25 | XFOIL ncrit=9
103 | 8000000 | 0.5 | JavaFoil+Calcfoil stall+Eppler ext transition
104 | 8000000 | 0.5 | XFOIL ncrit=9
105 | 10000000 | 0 | JavaFoil+Calcfoil stall+Eppler ext transition
106 | 10000000 | 0 | XFOIL ncrit=9
107 | 10000000 | 0.1 | JavaFoil+Calcfoil stall+Eppler ext transition
108 | 10000000 | 0.1 | XFOIL ncrit=9
109 | 10000000 | 0.25 | JavaFoil+Calcfoil stall+Eppler ext transition
110 | 10000000 | 0.25 | XFOIL ncrit=9
111 | 10000000 | 0.5 | JavaFoil+Calcfoil stall+Eppler ext transition
112 | 10000000 | 0.5 | XFOIL ncrit=9
113 | 12000000 | 0 | JavaFoil+Calcfoil stall+Eppler ext transition
114 | 12000000 | 0 | XFOIL ncrit=9
115 | 12000000 | 0.1 | JavaFoil+Calcfoil stall+Eppler ext transition
116 | 12000000 | 0.1 | XFOIL ncrit=9
117 | 12000000 | 0.25 | JavaFoil+Calcfoil stall+Eppler ext transition
118 | 12000000 | 0.25 | XFOIL ncrit=9
119 | 12000000 | 0.5 | JavaFoil+Calcfoil stall+Eppler ext transition
120 | 12000000 | 0.5 | XFOIL ncrit=9
121 | 14000000 | 0 | JavaFoil+Calcfoil stall+Eppler ext transition
122 | 14000000 | 0 | XFOIL ncrit=9
123 | 14000000 | 0.1 | JavaFoil+Calcfoil stall+Eppler ext transition
124 | 14000000 | 0.1 | XFOIL ncrit=9
125 | 14000000 | 0.25 | JavaFoil+Calcfoil stall+Eppler ext transition
126 | 14000000 | 0.25 | XFOIL ncrit=9
127 | 14000000 | 0.5 | JavaFoil+Calcfoil stall+Eppler ext transition
128 | 14000000 | 0.5 | XFOIL ncrit=9
129 | 16000000 | 0 | JavaFoil+Calcfoil stall+Eppler ext transition
130 | 16000000 | 0 | XFOIL ncrit=9
131 | 16000000 | 0.1 | JavaFoil+Calcfoil stall+Eppler ext transition
132 | 16000000 | 0.1 | XFOIL ncrit=9
133 | 16000000 | 0.25 | JavaFoil+Calcfoil stall+Eppler ext transition
134 | 16000000 | 0.25 | XFOIL ncrit=9
135 | 16000000 | 0.5 | JavaFoil+Calcfoil stall+Eppler ext transition
136 | 16000000 | 0.5 | XFOIL ncrit=9
137 | 18000000 | 0 | JavaFoil+Calcfoil stall+Eppler ext transition
138 | 18000000 | 0 | XFOIL ncrit=9
139 | 18000000 | 0.1 | JavaFoil+Calcfoil stall+Eppler ext transition
140 | 18000000 | 0.1 | XFOIL ncrit=9
141 | 18000000 | 0.25 | JavaFoil+Calcfoil stall+Eppler ext transition
142 | 18000000 | 0.25 | XFOIL ncrit=9
143 | 18000000 | 0.5 | JavaFoil+Calcfoil stall+Eppler ext transition
144 | 18000000 | 0.5 | XFOIL ncrit=9
145 | 20000000 | 0 | JavaFoil+Calcfoil stall+Eppler ext transition
146 | 20000000 | 0 | XFOIL ncrit=9
147 | 20000000 | 0.1 | JavaFoil+Calcfoil stall+Eppler ext transition
148 | 20000000 | 0.1 | XFOIL ncrit=9
149 | 20000000 | 0.25 | JavaFoil+Calcfoil stall+Eppler ext transition
150 | 20000000 | 0.25 | XFOIL ncrit=9
151 | 20000000 | 0.5 | JavaFoil+Calcfoil stall+Eppler ext transition
152 | 20000000 | 0.5 | XFOIL ncrit=9

## 1. Re 50k Mach 0.00 (1)
BIGFOIL.COM POLAR EXPORT
NACA67-416 a=0.8
NACA67-416 a=0.8 |  |  |  | Cl Max: | 1.229 | at alpha= | 12.5 | deg
JavaFoil+Calcfoil stall+Eppler ext transition |  |  |  | L/D Max: | 39.807 | at alpha= | 5 | deg
Re: | 50000 |  |  | Cd Min: | 0.02054 | at alpha= | -2 | deg
Mach: | 0 |  |  | Cl=0 at alpha= | -3.2787 | deg
|  |  |  | @ Cl=0.1, Cd= | 0.020601
|  |  |  | @ Cl=0.4, Cd= | 0.020669
|  |  |  | @ Cl=0.6, Cd= | 0.021434
alpha (deg) | Cl | Cd | Cm | Cl/Cd
-20 | -0.734 | 0.31327 | -0.012 | -2.343
-19.5 | -0.753 | 0.29371 | -0.013 | -2.565
-19 | -0.771 | 0.27694 | -0.013 | -2.785
-18.5 | -0.788 | 0.27351 | -0.014 | -2.881
-18 | -0.803 | 0.24962 | -0.014 | -3.217
-17.5 | -0.816 | 0.23597 | -0.015 | -3.459
-17 | -0.824 | 0.21851 | -0.015 | -3.771
-16.5 | -0.826 | 0.20834 | -0.016 | -3.965
-16 | -0.826 | 0.19525 | -0.017 | -4.228
-15.5 | -0.823 | 0.17864 | -0.017 | -4.605
-15 | -0.817 | 0.16711 | -0.017 | -4.889
-14.5 | -0.809 | 0.15552 | -0.018 | -5.2
-14 | -0.798 | 0.14705 | -0.019 | -5.424
-13.5 | -0.784 | 0.13789 | -0.019 | -5.682
-13 | -0.766 | 0.12793 | -0.02 | -5.991
-12.5 | -0.746 | 0.11871 | -0.02 | -6.288
-12 | -0.723 | 0.11274 | -0.021 | -6.417
-11.5 | -0.698 | 0.10512 | -0.022 | -6.637
-11 | -0.669 | 0.09822 | -0.022 | -6.811
-10.5 | -0.637 | 0.09164 | -0.023 | -6.946
-10 | -0.602 | 0.08605 | -0.023 | -6.991
-9.5 | -0.565 | 0.08027 | -0.024 | -7.034
-9 | -0.526 | 0.07408 | -0.025 | -7.102
-8.5 | -0.486 | 0.06922 | -0.026 | -7.017
-8 | -0.444 | 0.06471 | -0.027 | -6.859
-7.5 | -0.401 | 0.06115 | -0.028 | -6.552
-7 | -0.356 | 0.05755 | -0.029 | -6.191
-6.5 | -0.311 | 0.05405 | -0.03 | -5.751
-6 | -0.264 | 0.05114 | -0.032 | -5.171
-5.5 | -0.217 | 0.04856 | -0.033 | -4.472
-5 | -0.169 | 0.04614 | -0.035 | -3.667
-4.5 | -0.121 | 0.04418 | -0.036 | -2.729
-4 | -0.072 | 0.04208 | -0.038 | -1.701
-3.5 | -0.027 | 0.02113 | -0.071 | -1.26
-3 | 0.034 | 0.02091 | -0.073 | 1.622
-2.5 | 0.092 | 0.02061 | -0.071 | 4.458
-2 | 0.151 | 0.02054 | -0.072 | 7.353
-1.5 | 0.211 | 0.02054 | -0.074 | 10.257
-1 | 0.27 | 0.02058 | -0.075 | 13.116
-0.5 | 0.329 | 0.02066 | -0.076 | 15.929
0 | 0.389 | 0.02063 | -0.077 | 18.864
0.5 | 0.448 | 0.02084 | -0.079 | 21.506
1 | 0.507 | 0.02106 | -0.08 | 24.087
1.5 | 0.566 | 0.02125 | -0.081 | 26.659
2 | 0.625 | 0.02157 | -0.082 | 28.99
2.5 | 0.681 | 0.02192 | -0.083 | 31.069
3 | 0.738 | 0.02227 | -0.085 | 33.152
3.5 | 0.795 | 0.02268 | -0.086 | 35.07
4 | 0.852 | 0.0231 | -0.087 | 36.87
4.5 | 0.908 | 0.02358 | -0.088 | 38.498
5 | 0.962 | 0.02418 | -0.089 | 39.807
5.5 | 1.036 | 0.0284 | -0.093 | 36.461
6 | 1.088 | 0.02929 | -0.094 | 37.135
6.5 | 1.138 | 0.03028 | -0.095 | 37.576
7 | 0.985 | 0.05362 | -0.05 | 18.372
7.5 | 1.022 | 0.05762 | -0.049 | 17.739
8 | 1.06 | 0.06044 | -0.051 | 17.533
8.5 | 1.092 | 0.06486 | -0.049 | 16.83
9 | 1.121 | 0.07043 | -0.047 | 15.924
9.5 | 1.149 | 0.0756 | -0.044 | 15.196
10 | 1.172 | 0.08005 | -0.04 | 14.641
10.5 | 1.191 | 0.08765 | -0.041 | 13.592
11 | 1.206 | 0.09477 | -0.04 | 12.73
11.5 | 1.218 | 0.10089 | -0.041 | 12.072
12 | 1.225 | 0.10733 | -0.041 | 11.415
12.5 | 1.229 | 0.11533 | -0.041 | 10.652
13 | 1.228 | 0.12602 | -0.041 | 9.744
13.5 | 1.223 | 0.13364 | -0.041 | 9.154
14 | 1.215 | 0.14527 | -0.041 | 8.366
14.5 | 1.204 | 0.15171 | -0.041 | 7.934
15 | 1.189 | 0.16482 | -0.042 | 7.214
15.5 | 1.171 | 0.17487 | -0.041 | 6.699
16 | 1.151 | 0.19006 | -0.042 | 6.058
16.5 | 1.129 | 0.20667 | -0.042 | 5.462
17 | 1.105 | 0.21886 | -0.042 | 5.047
17.5 | 1.075 | 0.238 | -0.042 | 4.516

## 2. Re 50k Mach 0.00 (2)
BIGFOIL.COM POLAR EXPORT
NACA67-416 a=0.8
NACA67-416 a=0.8 |  |  |  | Cl Max: | 1.1042 | at alpha= | 11.5 | deg
XFOIL ncrit=9 |  |  |  | L/D Max: | 21.928 | at alpha= | 10.5 | deg
Re: | 50000 |  |  | Cd Min: | 0.18865 | at alpha= | 16.5 | deg
Mach: | 0 |  |  | Cl=0 at alpha= | 3.3288 | deg
|  |  |  | @ Cl=0.1, Cd= | 0.054106
|  |  |  | @ Cl=0.4, Cd= | 0.067205
|  |  |  | @ Cl=0.6, Cd= | 0.062283
alpha (deg) | Cl | Cd | Cm | Cl/Cd
-11 | -0.5255 | 0.15053 | -0.0204 | -3.491
-10.5 | -0.53 | 0.14458 | -0.0181 | -3.6658
-10 | -0.5018 | 0.13759 | -0.0148 | -3.6471
-9.5 | -0.5402 | 0.13409 | -0.0117 | -4.0286
-9 | -0.5097 | 0.12716 | -0.0082 | -4.0083
-8.5 | -0.5082 | 0.12163 | -0.0045 | -4.1782
-8 | -0.5087 | 0.11661 | 0 | -4.3624
-7.5 | -0.4992 | 0.11158 | 0.0049 | -4.4739
-6 | -0.8035 | 0.06347 | -0.0004 | -12.6595
-5.5 | -0.7832 | 0.05581 | 0.0037 | -14.0333
-5 | -0.7534 | 0.05041 | 0.0072 | -14.9454
-4.5 | -0.7168 | 0.04605 | 0.0102 | -15.5657
-4 | -0.6748 | 0.0424 | 0.0126 | -15.9151
-3.5 | -0.6302 | 0.03983 | 0.0144 | -15.8222
-2.5 | -0.2114 | 0.04583 | -0.0271 | -4.6127
-2 | -0.1928 | 0.04543 | -0.023 | -4.2439
-1.5 | -0.1735 | 0.04518 | -0.019 | -3.8402
-1 | -0.1539 | 0.04506 | -0.0149 | -3.4154
-0.5 | -0.1342 | 0.04505 | -0.0108 | -2.9789
0 | -0.1146 | 0.04514 | -0.0068 | -2.5388
0.5 | -0.0953 | 0.0453 | -0.0027 | -2.1038
1 | -0.0766 | 0.04554 | 0.0015 | -1.682
1.5 | -0.0585 | 0.04585 | 0.0056 | -1.2759
2 | -0.0412 | 0.04623 | 0.0097 | -0.8912
2.5 | -0.0249 | 0.04666 | 0.0139 | -0.53365
3 | -0.0096 | 0.04715 | 0.018 | -0.20361
3.5 | 0.005 | 0.04771 | 0.0221 | 0.1048
4 | 0.0192 | 0.04839 | 0.026 | 0.39678
4.5 | 0.0339 | 0.04927 | 0.0294 | 0.68805
5 | 0.0504 | 0.05043 | 0.0322 | 0.99941
5.5 | 0.1126 | 0.05504 | 0.0256 | 2.0458
6 | 0.1665 | 0.05939 | 0.0208 | 2.8035
6.5 | 0.2154 | 0.06351 | 0.017 | 3.3916
7 | 0.2518 | 0.066 | 0.0155 | 3.8152
7.5 | 0.3707 | 0.06714 | 0.0065 | 5.5213
8 | 0.4426 | 0.0673 | 0.004 | 6.5765
8.5 | 0.5408 | 0.06557 | 0.0005 | 8.2477
9 | 0.6314 | 0.06054 | 0.0012 | 10.4295
9.5 | 0.7905 | 0.04229 | 0.0067 | 18.6924
10 | 0.8351 | 0.03992 | 0.0166 | 20.9193
10.5 | 0.9565 | 0.04362 | 0.0096 | 21.928
11 | 1.0563 | 0.04936 | 0.0033 | 21.3999
11.5 | 1.1042 | 0.05554 | 0.0036 | 19.8812
12 | 1.0963 | 0.06097 | 0.0113 | 17.981
12.5 | 1.0811 | 0.06685 | 0.0185 | 16.172
13 | 1.0932 | 0.07484 | 0.0211 | 14.6072
13.5 | 0.9785 | 0.08183 | 0.0336 | 11.9577
14 | 0.9019 | 0.09359 | 0.0362 | 9.6367
14.5 | 0.8483 | 0.10725 | 0.034 | 7.9096
15.5 | 0.6463 | 0.17242 | -0.0073 | 3.7484
16 | 0.6534 | 0.17896 | -0.0093 | 3.6511
16.5 | 0.6809 | 0.18865 | -0.0108 | 3.6093

## 3. Re 50k Mach 0.10 (1)
BIGFOIL.COM POLAR EXPORT
NACA67-416 a=0.8
NACA67-416 a=0.8 |  |  |  | Cl Max: | 1.22 | at alpha= | 12.5 | deg
JavaFoil+Calcfoil stall+Eppler ext transition |  |  |  | L/D Max: | 39.835 | at alpha= | 5 | deg
Re: | 50000 |  |  | Cd Min: | 0.0206 | at alpha= | -2 | deg
Mach: | 0.1 |  |  | Cl=0 at alpha= | -3.2787 | deg
|  |  |  | @ Cl=0.1, Cd= | 0.020652
|  |  |  | @ Cl=0.4, Cd= | 0.02073
|  |  |  | @ Cl=0.6, Cd= | 0.021504
alpha (deg) | Cl | Cd | Cm | Cl/Cd
-20 | -0.688 | 0.33778 | -0.012 | -2.035
-19.5 | -0.71 | 0.31663 | -0.013 | -2.243
-19 | -0.732 | 0.29423 | -0.013 | -2.487
-18.5 | -0.752 | 0.27393 | -0.014 | -2.746
-18 | -0.771 | 0.26139 | -0.014 | -2.949
-17.5 | -0.788 | 0.24524 | -0.015 | -3.212
-17 | -0.799 | 0.22449 | -0.015 | -3.559
-16.5 | -0.804 | 0.21495 | -0.016 | -3.74
-16 | -0.806 | 0.19889 | -0.016 | -4.054
-15.5 | -0.806 | 0.18499 | -0.017 | -4.358
-15 | -0.803 | 0.17203 | -0.018 | -4.669
-14.5 | -0.797 | 0.16254 | -0.018 | -4.906
-14 | -0.788 | 0.15289 | -0.019 | -5.157
-13.5 | -0.776 | 0.13881 | -0.019 | -5.592
-13 | -0.761 | 0.13204 | -0.02 | -5.763
-12.5 | -0.743 | 0.12258 | -0.02 | -6.058
-12 | -0.721 | 0.112 | -0.021 | -6.437
-11.5 | -0.696 | 0.10534 | -0.022 | -6.608
-11 | -0.669 | 0.09891 | -0.022 | -6.759
-10.5 | -0.637 | 0.0934 | -0.023 | -6.817
-10 | -0.602 | 0.0861 | -0.023 | -6.994
-9.5 | -0.566 | 0.08053 | -0.024 | -7.024
-9 | -0.527 | 0.07413 | -0.025 | -7.113
-8.5 | -0.487 | 0.06993 | -0.026 | -6.965
-8 | -0.445 | 0.06524 | -0.027 | -6.825
-7.5 | -0.402 | 0.06115 | -0.028 | -6.574
-7 | -0.358 | 0.05758 | -0.029 | -6.211
-6.5 | -0.312 | 0.05434 | -0.03 | -5.743
-6 | -0.266 | 0.05138 | -0.032 | -5.169
-5.5 | -0.218 | 0.04872 | -0.033 | -4.478
-5 | -0.17 | 0.04629 | -0.035 | -3.673
-4.5 | -0.121 | 0.0443 | -0.036 | -2.735
-4 | -0.072 | 0.04222 | -0.038 | -1.703
-3.5 | -0.027 | 0.0212 | -0.072 | -1.262
-3 | 0.034 | 0.02097 | -0.073 | 1.625
-2.5 | 0.092 | 0.02066 | -0.072 | 4.468
-2 | 0.152 | 0.0206 | -0.073 | 7.368
-1.5 | 0.212 | 0.02061 | -0.074 | 10.272
-1 | 0.271 | 0.02064 | -0.075 | 13.143
-0.5 | 0.331 | 0.02071 | -0.077 | 15.967
0 | 0.391 | 0.0207 | -0.078 | 18.897
0.5 | 0.45 | 0.0209 | -0.079 | 21.554
1 | 0.51 | 0.02112 | -0.08 | 24.139
1.5 | 0.569 | 0.02131 | -0.081 | 26.713
2 | 0.628 | 0.02168 | -0.083 | 28.985
2.5 | 0.684 | 0.02199 | -0.084 | 31.114
3 | 0.742 | 0.02239 | -0.085 | 33.133
3.5 | 0.799 | 0.02282 | -0.086 | 35.029
4 | 0.856 | 0.02318 | -0.087 | 36.915
4.5 | 0.912 | 0.02374 | -0.089 | 38.424
5 | 0.967 | 0.02427 | -0.09 | 39.835
5.5 | 1.04 | 0.02849 | -0.093 | 36.51
6 | 1.092 | 0.02946 | -0.094 | 37.079
6.5 | 1.143 | 0.03046 | -0.095 | 37.507
7 | 0.989 | 0.05385 | -0.05 | 18.362
7.5 | 1.026 | 0.05786 | -0.049 | 17.724
8 | 1.063 | 0.06079 | -0.051 | 17.488
8.5 | 1.095 | 0.06528 | -0.049 | 16.767
9 | 1.124 | 0.07108 | -0.046 | 15.811
9.5 | 1.15 | 0.07634 | -0.043 | 15.069
10 | 1.173 | 0.08135 | -0.042 | 14.422
10.5 | 1.191 | 0.08911 | -0.04 | 13.363
11 | 1.204 | 0.09397 | -0.04 | 12.815
11.5 | 1.214 | 0.10197 | -0.04 | 11.904
12 | 1.219 | 0.1103 | -0.041 | 11.052
12.5 | 1.22 | 0.11664 | -0.041 | 10.457
13 | 1.216 | 0.12786 | -0.041 | 9.511
13.5 | 1.209 | 0.13935 | -0.041 | 8.672
14 | 1.197 | 0.14644 | -0.041 | 8.173
14.5 | 1.182 | 0.16045 | -0.041 | 7.365
15 | 1.163 | 0.16882 | -0.041 | 6.89
15.5 | 1.141 | 0.18427 | -0.041 | 6.195
16 | 1.117 | 0.19816 | -0.042 | 5.638
16.5 | 1.091 | 0.21547 | -0.042 | 5.061
17 | 1.062 | 0.2323 | -0.042 | 4.571
17.5 | 1.028 | 0.24856 | -0.043 | 4.134

## 4. Re 50k Mach 0.10 (2)
BIGFOIL.COM POLAR EXPORT
NACA67-416 a=0.8
NACA67-416 a=0.8 |  |  |  | Cl Max: | 1.0991 | at alpha= | 11.5 | deg
XFOIL ncrit=9 |  |  |  | L/D Max: | 21.7127 | at alpha= | 10.5 | deg
Re: | 50000 |  |  | Cd Min: | 0.18942 | at alpha= | 16.5 | deg
Mach: | 0.1 |  |  | Cl=0 at alpha= | 3.3095 | deg
|  |  |  | @ Cl=0.1, Cd= | 0.05439
|  |  |  | @ Cl=0.4, Cd= | 0.067412
|  |  |  | @ Cl=0.6, Cd= | 0.061838
alpha (deg) | Cl | Cd | Cm | Cl/Cd
-11 | -0.5289 | 0.15159 | -0.0205 | -3.489
-10.5 | -0.5142 | 0.14429 | -0.0179 | -3.5637
-10 | -0.4997 | 0.13829 | -0.0148 | -3.6134
-9 | -0.5099 | 0.12792 | -0.0083 | -3.9861
-8.5 | -0.506 | 0.12225 | -0.0047 | -4.1391
-8 | -0.507 | 0.11723 | -0.0002 | -4.3248
-7.5 | -0.4973 | 0.11212 | 0.0047 | -4.4354
-6 | -0.8047 | 0.0644 | -0.0009 | -12.4953
-5.5 | -0.786 | 0.05663 | 0.0033 | -13.8796
-5 | -0.757 | 0.05108 | 0.0068 | -14.8199
-4.5 | -0.7212 | 0.0466 | 0.01 | -15.4764
-4 | -0.6794 | 0.0429 | 0.0125 | -15.8368
-3.5 | -0.635 | 0.04016 | 0.0143 | -15.8118
-2.5 | -0.2123 | 0.04605 | -0.0273 | -4.6102
-2 | -0.1936 | 0.04563 | -0.0232 | -4.2428
-1.5 | -0.1743 | 0.04538 | -0.0192 | -3.8409
-1 | -0.1545 | 0.04526 | -0.0151 | -3.4136
-0.5 | -0.1346 | 0.04525 | -0.011 | -2.9746
0 | -0.1149 | 0.04534 | -0.0069 | -2.5342
0.5 | -0.0955 | 0.04551 | -0.0028 | -2.0984
1 | -0.0766 | 0.04575 | 0.0013 | -1.6743
1.5 | -0.0584 | 0.04607 | 0.0055 | -1.2676
2 | -0.041 | 0.04645 | 0.0096 | -0.88267
2.5 | -0.0245 | 0.0469 | 0.0138 | -0.52239
3 | -0.0091 | 0.0474 | 0.0179 | -0.19198
3.5 | 0.0056 | 0.04797 | 0.022 | 0.11674
4 | 0.0198 | 0.04867 | 0.0259 | 0.40682
4.5 | 0.0345 | 0.04954 | 0.0294 | 0.69641
5 | 0.0528 | 0.05082 | 0.0318 | 1.039
5.5 | 0.1156 | 0.05557 | 0.0251 | 2.0803
6 | 0.1706 | 0.06016 | 0.0202 | 2.8358
6.5 | 0.2107 | 0.06319 | 0.0179 | 3.3344
7 | 0.2585 | 0.06657 | 0.0147 | 3.8831
7.5 | 0.3854 | 0.06743 | 0.0052 | 5.7156
8 | 0.4495 | 0.06735 | 0.0038 | 6.6741
8.5 | 0.5324 | 0.06597 | 0.0018 | 8.0703
9 | 0.6582 | 0.05828 | 0.0009 | 11.2938
10 | 0.8361 | 0.04047 | 0.0175 | 20.6597
10.5 | 0.9597 | 0.0442 | 0.0104 | 21.7127
11 | 1.0549 | 0.05005 | 0.0049 | 21.0769
11.5 | 1.0991 | 0.05628 | 0.0057 | 19.5291
12 | 1.0859 | 0.06175 | 0.0138 | 17.5854
12.5 | 1.0614 | 0.0678 | 0.0217 | 15.6549
13 | 1.0203 | 0.07468 | 0.0292 | 13.6623
13.5 | 0.9552 | 0.08371 | 0.0352 | 11.4108
14 | 0.8892 | 0.09547 | 0.0367 | 9.3139
14.5 | 0.8385 | 0.10936 | 0.0338 | 7.6673
15.5 | 0.6458 | 0.173 | -0.0073 | 3.7329
16 | 0.6525 | 0.17943 | -0.0094 | 3.6365
16.5 | 0.6816 | 0.18942 | -0.0108 | 3.5984

## 5. Re 50k Mach 0.25 (1)
BIGFOIL.COM POLAR EXPORT
NACA67-416 a=0.8
NACA67-416 a=0.8 |  |  |  | Cl Max: | 1.179 | at alpha= | 11 | deg
JavaFoil+Calcfoil stall+Eppler ext transition |  |  |  | L/D Max: | 39.757 | at alpha= | 5 | deg
Re: | 50000 |  |  | Cd Min: | 0.02092 | at alpha= | -2 | deg
Mach: | 0.25 |  |  | Cl=0 at alpha= | -3.2823 | deg
|  |  |  | @ Cl=0.1, Cd= | 0.020975
|  |  |  | @ Cl=0.4, Cd= | 0.021069
|  |  |  | @ Cl=0.6, Cd= | 0.021825
alpha (deg) | Cl | Cd | Cm | Cl/Cd
-18.5 | -0.419 | 0.47664 | -0.013 | -0.878
-18 | -0.476 | 0.41834 | -0.014 | -1.139
-17.5 | -0.53 | 0.37515 | -0.015 | -1.412
-17 | -0.574 | 0.30438 | -0.015 | -1.886
-16.5 | -0.608 | 0.29694 | -0.016 | -2.046
-16 | -0.637 | 0.26717 | -0.017 | -2.385
-15.5 | -0.662 | 0.23081 | -0.017 | -2.868
-15 | -0.682 | 0.20911 | -0.018 | -3.262
-14.5 | -0.697 | 0.19678 | -0.018 | -3.544
-14 | -0.708 | 0.1741 | -0.019 | -4.064
-13.5 | -0.712 | 0.16265 | -0.02 | -4.38
-13 | -0.712 | 0.14663 | -0.02 | -4.856
-12.5 | -0.706 | 0.13436 | -0.021 | -5.257
-12 | -0.695 | 0.12237 | -0.021 | -5.683
-11.5 | -0.68 | 0.11574 | -0.022 | -5.873
-11 | -0.659 | 0.10559 | -0.023 | -6.243
-10.5 | -0.633 | 0.0975 | -0.023 | -6.491
-10 | -0.602 | 0.09214 | -0.024 | -6.536
-9.5 | -0.569 | 0.08418 | -0.024 | -6.754
-9 | -0.532 | 0.07776 | -0.026 | -6.846
-8.5 | -0.493 | 0.07215 | -0.026 | -6.84
-8 | -0.452 | 0.06716 | -0.027 | -6.737
-7.5 | -0.41 | 0.06292 | -0.028 | -6.509
-7 | -0.365 | 0.05881 | -0.029 | -6.207
-6.5 | -0.319 | 0.05511 | -0.031 | -5.789
-6 | -0.272 | 0.05203 | -0.032 | -5.224
-5.5 | -0.223 | 0.04939 | -0.034 | -4.524
-5 | -0.174 | 0.04688 | -0.035 | -3.718
-4.5 | -0.124 | 0.04478 | -0.037 | -2.776
-4 | -0.074 | 0.04283 | -0.038 | -1.721
-3.5 | -0.027 | 0.02157 | -0.073 | -1.272
-3 | 0.035 | 0.02132 | -0.075 | 1.64
-2.5 | 0.095 | 0.02098 | -0.073 | 4.521
-2 | 0.156 | 0.02092 | -0.075 | 7.452
-1.5 | 0.217 | 0.02095 | -0.076 | 10.38
-1 | 0.279 | 0.02095 | -0.077 | 13.298
-0.5 | 0.34 | 0.02104 | -0.079 | 16.154
0 | 0.402 | 0.02107 | -0.08 | 19.069
0.5 | 0.463 | 0.02129 | -0.081 | 21.731
1 | 0.524 | 0.02153 | -0.082 | 24.329
1.5 | 0.585 | 0.02174 | -0.084 | 26.903
2 | 0.645 | 0.02208 | -0.085 | 29.232
2.5 | 0.703 | 0.02246 | -0.086 | 31.287
3 | 0.762 | 0.02285 | -0.087 | 33.345
3.5 | 0.82 | 0.02329 | -0.089 | 35.224
4 | 0.878 | 0.02387 | -0.09 | 36.796
4.5 | 0.936 | 0.02429 | -0.091 | 38.527
5 | 0.992 | 0.02495 | -0.092 | 39.757
5.5 | 1.066 | 0.02942 | -0.096 | 36.225
6 | 1.118 | 0.03058 | -0.097 | 36.565
6.5 | 1.168 | 0.03155 | -0.098 | 37.02
7 | 1.009 | 0.05515 | -0.05 | 18.297
7.5 | 1.049 | 0.05787 | -0.055 | 18.131
8 | 1.079 | 0.06311 | -0.049 | 17.092
8.5 | 1.109 | 0.0679 | -0.049 | 16.327
9 | 1.133 | 0.07383 | -0.044 | 15.345
9.5 | 1.154 | 0.07961 | -0.04 | 14.497
10 | 1.17 | 0.0857 | -0.04 | 13.656
10.5 | 1.178 | 0.0933 | -0.04 | 12.626
11 | 1.179 | 0.10108 | -0.04 | 11.666
11.5 | 1.173 | 0.11147 | -0.04 | 10.527
12 | 1.16 | 0.12114 | -0.04 | 9.579
12.5 | 1.14 | 0.13259 | -0.04 | 8.6
13 | 1.113 | 0.14255 | -0.041 | 7.806
13.5 | 1.078 | 0.16394 | -0.04 | 6.577
14 | 1.037 | 0.17969 | -0.04 | 5.769
14.5 | 0.989 | 0.19831 | -0.04 | 4.987
15 | 0.935 | 0.22244 | -0.041 | 4.205
15.5 | 0.876 | 0.2443 | -0.04 | 3.587
16 | 0.813 | 0.26706 | -0.04 | 3.043

## 6. Re 50k Mach 0.25 (2)
BIGFOIL.COM POLAR EXPORT
NACA67-416 a=0.8
NACA67-416 a=0.8 |  |  |  | Cl Max: | 1.071 | at alpha= | 11.5 | deg
XFOIL ncrit=9 |  |  |  | L/D Max: | 20.741 | at alpha= | 10.5 | deg
Re: | 50000 |  |  | Cd Min: | 0.18893 | at alpha= | 16.5 | deg
Mach: | 0.25 |  |  | Cl=0 at alpha= | 3.2124 | deg
|  |  |  | @ Cl=0.1, Cd= | 0.055662
|  |  |  | @ Cl=0.4, Cd= | 0.067896
|  |  |  | @ Cl=0.6, Cd= | 0.06185
alpha (deg) | Cl | Cd | Cm | Cl/Cd
-11 | -0.4961 | 0.15296 | -0.0202 | -3.2433
-10.5 | -0.4893 | 0.14715 | -0.0177 | -3.3252
-10 | -0.502 | 0.14263 | -0.0152 | -3.5196
-9.5 | -0.4971 | 0.13644 | -0.0124 | -3.6434
-9 | -0.5262 | 0.13286 | -0.0085 | -3.9606
-8.5 | -0.4972 | 0.12565 | -0.0055 | -3.957
-8 | -0.5051 | 0.1209 | -0.0009 | -4.1778
-6.5 | -0.7769 | 0.08151 | -0.0073 | -9.5313
-6 | -0.8061 | 0.06931 | -0.0037 | -11.6304
-5.5 | -0.7984 | 0.06114 | 0.0011 | -13.0586
-5 | -0.7742 | 0.05488 | 0.0049 | -14.1071
-4.5 | -0.7435 | 0.04976 | 0.0086 | -14.9417
-4 | -0.7039 | 0.0455 | 0.0117 | -15.4703
-3.5 | -0.6604 | 0.04211 | 0.0138 | -15.6827
-3 | -0.6108 | 0.03954 | 0.0156 | -15.4476
-2.5 | -0.2174 | 0.04723 | -0.0286 | -4.603
-2 | -0.1982 | 0.04676 | -0.0243 | -4.2387
-1.5 | -0.1783 | 0.04647 | -0.0202 | -3.8369
-1 | -0.158 | 0.04634 | -0.016 | -3.4096
-0.5 | -0.1375 | 0.04633 | -0.0118 | -2.9678
0 | -0.117 | 0.04642 | -0.0076 | -2.5205
0.5 | -0.0969 | 0.04662 | -0.0034 | -2.0785
1 | -0.0772 | 0.04689 | 0.0008 | -1.6464
1.5 | -0.0582 | 0.04726 | 0.0049 | -1.2315
2 | -0.04 | 0.04769 | 0.0091 | -0.83875
2.5 | -0.0227 | 0.04819 | 0.0133 | -0.47105
3 | -0.0065 | 0.04877 | 0.0175 | -0.13328
3.5 | 0.0088 | 0.04941 | 0.0216 | 0.1781
4 | 0.0233 | 0.05017 | 0.0255 | 0.46442
4.5 | 0.0377 | 0.05108 | 0.0292 | 0.73806
5 | 0.0683 | 0.05341 | 0.0293 | 1.2788
5.5 | 0.1253 | 0.05746 | 0.0237 | 2.1806
6 | 0.1762 | 0.06144 | 0.0197 | 2.8678
6.5 | 0.2263 | 0.0657 | 0.0161 | 3.4444
7 | 0.2736 | 0.06812 | 0.0137 | 4.0164
7.5 | 0.3947 | 0.0679 | 0.0062 | 5.813
8 | 0.4667 | 0.06784 | 0.0044 | 6.8794
8.5 | 0.5697 | 0.06495 | 0.0021 | 8.7714
9.5 | 0.818 | 0.03955 | 0.017 | 20.6827
10 | 0.8628 | 0.04306 | 0.0204 | 20.0372
10.5 | 0.9937 | 0.04791 | 0.0126 | 20.741
11 | 1.0388 | 0.05373 | 0.0139 | 19.3337
11.5 | 1.071 | 0.06039 | 0.0161 | 17.7347
12 | 1.0348 | 0.06603 | 0.0254 | 15.6717
12.5 | 0.9935 | 0.07299 | 0.0328 | 13.6115
13 | 0.9423 | 0.08153 | 0.0379 | 11.5577
13.5 | 0.8881 | 0.0921 | 0.0396 | 9.6428
15.5 | 0.642 | 0.17578 | -0.0072 | 3.6523
16 | 0.6485 | 0.18201 | -0.0096 | 3.563
16.5 | 0.6618 | 0.18893 | -0.0119 | 3.5029

## 7. Re 50k Mach 0.50 (1)
BIGFOIL.COM POLAR EXPORT
NACA67-416 a=0.8
NACA67-416 a=0.8 |  |  |  | Cl Max: | 1.28 | at alpha= | 20 | deg
JavaFoil+Calcfoil stall+Eppler ext transition |  |  |  | L/D Max: | 38 | at alpha= | 4.5 | deg
Re: | 50000 |  |  | Cd Min: | 0.02246 | at alpha= | -1.5 | deg
Mach: | 0.5 |  |  | Cl=0 at alpha= | -3.3047 | deg
|  |  |  | @ Cl=0.1, Cd= | 0.022815
|  |  |  | @ Cl=0.4, Cd= | 0.022691
|  |  |  | @ Cl=0.6, Cd= | 0.023492
alpha (deg) | Cl | Cd | Cm | Cl/Cd
-20 | -0.933 | 0.43548 | -0.02 | -2.143
-19.5 | -0.906 | 0.43914 | -0.021 | -2.063
-19 | -0.879 | 0.59242 | -0.022 | -1.484
-18.5 | -0.85 | 0.41017 | -0.022 | -2.073
-18 | -0.822 | 0.38648 | -0.022 | -2.127
-17.5 | -0.795 | 0.38063 | -0.023 | -2.088
-17 | -0.767 | 0.38302 | -0.023 | -2.003
-16.5 | -0.74 | 0.36925 | -0.024 | -2.004
-16 | -0.713 | 0.36267 | -0.025 | -1.965
-15.5 | -0.684 | 0.33464 | -0.024 | -2.043
-15 | -0.656 | 0.33309 | -0.025 | -1.968
-14.5 | -0.628 | 0.3136 | -0.025 | -2.002
-14 | -0.6 | 0.30824 | -0.026 | -1.948
-13.5 | -0.573 | 0.30336 | -0.027 | -1.888
-13 | -0.545 | 0.32665 | -0.027 | -1.668
-12.5 | -0.516 | 0.28462 | -0.027 | -1.815
-12 | -0.488 | 0.27077 | -0.026 | -1.803
-11.5 | -0.46 | 0.26751 | -0.027 | -1.721
-11 | -0.433 | 0.26562 | -0.027 | -1.629
-10.5 | -0.405 | 0.26594 | -0.028 | -1.522
-10 | -0.376 | 0.21341 | -0.026 | -1.763
-9.5 | -0.348 | 0.20065 | -0.026 | -1.736
-9 | -0.32 | 0.19766 | -0.027 | -1.621
-8.5 | -0.4 | 0.11589 | -0.027 | -3.454
-8 | -0.433 | 0.08977 | -0.028 | -4.828
-7.5 | -0.416 | 0.07577 | -0.03 | -5.495
-7 | -0.383 | 0.06795 | -0.03 | -5.642
-6.5 | -0.342 | 0.06177 | -0.032 | -5.534
-6 | -0.295 | 0.05696 | -0.034 | -5.182
-5.5 | -0.245 | 0.05308 | -0.036 | -4.614
-5 | -0.192 | 0.04974 | -0.038 | -3.864
-4.5 | -0.138 | 0.04709 | -0.04 | -2.924
-4 | -0.082 | 0.04479 | -0.042 | -1.828
-3.5 | -0.025 | 0.04295 | -0.043 | -0.587
-3 | 0.039 | 0.02305 | -0.083 | 1.686
-2.5 | 0.109 | 0.02278 | -0.085 | 4.769
-2 | 0.174 | 0.02249 | -0.083 | 7.734
-1.5 | 0.243 | 0.02246 | -0.085 | 10.817
-1 | 0.311 | 0.02252 | -0.086 | 13.821
-0.5 | 0.38 | 0.02265 | -0.088 | 16.762
0 | 0.449 | 0.02279 | -0.089 | 19.691
0.5 | 0.517 | 0.02302 | -0.09 | 22.447
1 | 0.585 | 0.02341 | -0.092 | 24.983
1.5 | 0.653 | 0.02378 | -0.093 | 27.451
2 | 0.721 | 0.02411 | -0.095 | 29.894
2.5 | 0.784 | 0.02469 | -0.096 | 31.745
3 | 0.849 | 0.02525 | -0.097 | 33.609
3.5 | 0.913 | 0.02591 | -0.099 | 35.249
4 | 0.977 | 0.02655 | -0.1 | 36.788
4.5 | 1.039 | 0.02734 | -0.101 | 38
5 | 1.117 | 0.03305 | -0.105 | 33.807
5.5 | 1.171 | 0.03437 | -0.106 | 34.086
6 | 1.015 | 0.05233 | -0.055 | 19.388
6.5 | 1.046 | 0.05724 | -0.053 | 18.27
7 | 1.068 | 0.06197 | -0.053 | 17.235
7.5 | 1.07 | 0.06993 | -0.043 | 15.295
8 | 1.043 | 0.08125 | -0.041 | 12.831
8.5 | 0.917 | 0.10963 | -0.039 | 8.365
9 | 0.681 | 0.18193 | -0.04 | 3.743
9.5 | 0.708 | 0.2054 | -0.041 | 3.447
10 | 0.736 | 0.23868 | -0.048 | 3.084
10.5 | 0.764 | 0.24 | -0.051 | 3.182
11 | 0.791 | 0.26351 | -0.055 | 3.003
11.5 | 0.818 | 0.26662 | -0.055 | 3.069
12 | 0.845 | 0.28532 | -0.057 | 2.963
12.5 | 0.874 | 0.33115 | -0.062 | 2.639
13 | 0.901 | 0.33458 | -0.063 | 2.692
13.5 | 0.928 | 0.32204 | -0.064 | 2.881
14 | 0.954 | 0.32746 | -0.065 | 2.914
14.5 | 0.983 | 0.37075 | -0.071 | 2.652
15 | 1.01 | 0.38778 | -0.071 | 2.604
15.5 | 1.036 | 0.38202 | -0.072 | 2.713
16 | 1.063 | 0.38532 | -0.073 | 2.759
16.5 | 1.092 | 0.42084 | -0.078 | 2.596
17 | 1.119 | 0.40337 | -0.079 | 2.774
17.5 | 1.145 | 0.43759 | -0.08 | 2.617
18 | 1.172 | 0.42233 | -0.082 | 2.774
18.5 | 1.201 | 0.46197 | -0.086 | 2.6
19 | 1.227 | 0.46991 | -0.087 | 2.612
19.5 | 1.253 | 0.47636 | -0.088 | 2.631
20 | 1.28 | 0.4872 | -0.089 | 2.627

## 8. Re 50k Mach 0.50 (2)
BIGFOIL.COM POLAR EXPORT
NACA67-416 a=0.8
NACA67-416 a=0.8 |  |  |  | Cl Max: | 0.8827 | at alpha= | 10 | deg
XFOIL ncrit=9 |  |  |  | L/D Max: | 17.0977 | at alpha= | 9 | deg
Re: | 50000 |  |  | Cd Min: | 0.18187 | at alpha= | 15 | deg
Mach: | 0.5 |  |  | Cl=0 at alpha= | 2.9691 | deg
|  |  |  | @ Cl=0.1, Cd= | 0.061197
|  |  |  | @ Cl=0.4, Cd= | 0.071707
|  |  |  | @ Cl=0.6, Cd= | 0.0657
alpha (deg) | Cl | Cd | Cm | Cl/Cd
-9.5 | -0.3815 | 0.14344 | -0.0153 | -2.6596
-9 | -0.3793 | 0.13864 | -0.013 | -2.7359
-8.5 | -0.3872 | 0.13413 | -0.0103 | -2.8868
-8 | -0.3813 | 0.1288 | -0.0077 | -2.9604
-7.5 | -0.5548 | 0.11802 | -0.0196 | -4.7009
-7 | -0.6258 | 0.10342 | -0.0281 | -6.0511
-6.5 | -0.6493 | 0.09502 | -0.0253 | -6.8333
-6 | -0.7216 | 0.08708 | -0.0189 | -8.2866
-5.5 | -0.7514 | 0.07941 | -0.0129 | -9.4623
-5 | -0.7767 | 0.0717 | -0.0065 | -10.8326
-4.5 | -0.7872 | 0.06428 | -0.0003 | -12.2464
-4 | -0.7785 | 0.05775 | 0.0054 | -13.4805
-3.5 | -0.7506 | 0.05225 | 0.0099 | -14.3656
-3 | -0.7124 | 0.04778 | 0.0139 | -14.91
-2.5 | -0.6616 | 0.04418 | 0.0167 | -14.9751
-1.5 | -0.1974 | 0.05136 | -0.0245 | -3.8435
-1 | -0.1745 | 0.05112 | -0.0198 | -3.4135
-0.5 | -0.1513 | 0.05106 | -0.0151 | -2.9632
0 | -0.128 | 0.05118 | -0.0105 | -2.501
0.5 | -0.1049 | 0.05144 | -0.006 | -2.0393
1 | -0.0821 | 0.05184 | -0.0015 | -1.5837
1.5 | -0.06 | 0.05235 | 0.0029 | -1.1461
2 | -0.0386 | 0.05298 | 0.0073 | -0.72858
2.5 | -0.0182 | 0.05374 | 0.0116 | -0.33867
3 | 0.0012 | 0.0546 | 0.0159 | 0.021978
3.5 | 0.0194 | 0.05557 | 0.02 | 0.34911
4 | 0.0363 | 0.05667 | 0.0241 | 0.64055
4.5 | 0.0664 | 0.05886 | 0.025 | 1.1281
5 | 0.1344 | 0.06359 | 0.018 | 2.1135
5.5 | 0.1821 | 0.0668 | 0.0151 | 2.726
6 | 0.2466 | 0.07097 | 0.0105 | 3.4747
6.5 | 0.3492 | 0.07113 | 0.005 | 4.9093
7 | 0.4091 | 0.07181 | 0.005 | 5.697
7.5 | 0.462 | 0.07194 | 0.0067 | 6.422
8 | 0.5368 | 0.0705 | 0.0085 | 7.6142
8.5 | 0.664 | 0.06084 | 0.0149 | 10.9139
9 | 0.8053 | 0.0471 | 0.0298 | 17.0977
9.5 | 0.8458 | 0.05063 | 0.0348 | 16.7055
10 | 0.8827 | 0.05591 | 0.0383 | 15.7879
11.5 | 0.7729 | 0.08357 | 0.0465 | 9.2485
12 | 0.7127 | 0.09872 | 0.0409 | 7.2194
12.5 | 0.6719 | 0.11466 | 0.0329 | 5.8599
13 | 0.6513 | 0.12818 | 0.0262 | 5.0811
13.5 | 0.6447 | 0.13992 | 0.0208 | 4.6076
14 | 0.6498 | 0.15063 | 0.0163 | 4.3139
14.5 | 0.6239 | 0.17315 | -0.0002 | 3.6032
15 | 0.635 | 0.18187 | -0.004 | 3.4915

## 9. Re 100k Mach 0.00 (1)
BIGFOIL.COM POLAR EXPORT
NACA67-416 a=0.8
NACA67-416 a=0.8 |  |  |  | Cl Max: | 1.317 | at alpha= | 8.5 | deg
JavaFoil+Calcfoil stall+Eppler ext transition |  |  |  | L/D Max: | 54.585 | at alpha= | 5 | deg
Re: | 100000 |  |  | Cd Min: | 0.01498 | at alpha= | 0 | deg
Mach: | 0 |  |  | Cl=0 at alpha= | -3.2787 | deg
|  |  |  | @ Cl=0.1, Cd= | 0.015082
|  |  |  | @ Cl=0.4, Cd= | 0.015009
|  |  |  | @ Cl=0.6, Cd= | 0.015598
alpha (deg) | Cl | Cd | Cm | Cl/Cd
-20 | -0.734 | 0.26144 | -0.013 | -2.808
-19.5 | -0.753 | 0.25535 | -0.013 | -2.951
-19 | -0.771 | 0.23445 | -0.014 | -3.29
-18.5 | -0.788 | 0.22324 | -0.014 | -3.53
-18 | -0.803 | 0.20928 | -0.015 | -3.837
-17.5 | -0.816 | 0.19651 | -0.015 | -4.154
-17 | -0.824 | 0.18764 | -0.016 | -4.392
-16.5 | -0.826 | 0.17727 | -0.016 | -4.66
-16 | -0.826 | 0.16687 | -0.017 | -4.948
-15.5 | -0.823 | 0.15535 | -0.017 | -5.295
-15 | -0.817 | 0.14785 | -0.018 | -5.527
-14.5 | -0.809 | 0.13819 | -0.018 | -5.853
-14 | -0.798 | 0.12815 | -0.019 | -6.224
-13.5 | -0.784 | 0.11991 | -0.019 | -6.535
-13 | -0.766 | 0.11216 | -0.02 | -6.834
-12.5 | -0.747 | 0.10592 | -0.021 | -7.048
-12 | -0.724 | 0.09885 | -0.021 | -7.32
-11.5 | -0.698 | 0.09215 | -0.022 | -7.571
-11 | -0.669 | 0.08631 | -0.022 | -7.751
-10.5 | -0.637 | 0.08148 | -0.023 | -7.814
-10 | -0.602 | 0.07661 | -0.024 | -7.855
-9.5 | -0.565 | 0.07163 | -0.024 | -7.885
-9 | -0.526 | 0.06655 | -0.026 | -7.908
-8.5 | -0.486 | 0.06226 | -0.026 | -7.805
-8 | -0.444 | 0.05841 | -0.028 | -7.604
-7.5 | -0.401 | 0.05509 | -0.029 | -7.279
-7 | -0.357 | 0.05185 | -0.03 | -6.878
-6.5 | -0.311 | 0.04873 | -0.032 | -6.387
-6 | -0.265 | 0.04605 | -0.033 | -5.752
-5.5 | -0.218 | 0.04369 | -0.035 | -4.979
-5 | -0.17 | 0.04117 | -0.037 | -4.124
-4.5 | -0.147 | 0.01736 | -0.069 | -8.45
-4 | -0.087 | 0.01707 | -0.07 | -5.096
-3.5 | -0.027 | 0.01677 | -0.072 | -1.592
-3 | 0.034 | 0.01655 | -0.073 | 2.054
-2.5 | 0.092 | 0.01509 | -0.072 | 6.094
-2 | 0.151 | 0.01503 | -0.073 | 10.057
-1.5 | 0.211 | 0.01503 | -0.074 | 14.027
-1 | 0.27 | 0.01502 | -0.075 | 17.997
-0.5 | 0.33 | 0.01508 | -0.076 | 21.854
0 | 0.39 | 0.01498 | -0.078 | 26.038
0.5 | 0.449 | 0.01515 | -0.079 | 29.646
1 | 0.508 | 0.01531 | -0.08 | 33.194
1.5 | 0.568 | 0.01546 | -0.081 | 36.712
2 | 0.626 | 0.01571 | -0.083 | 39.871
2.5 | 0.682 | 0.01596 | -0.084 | 42.74
3 | 0.739 | 0.01624 | -0.085 | 45.524
3.5 | 0.797 | 0.01655 | -0.086 | 48.135
4 | 0.853 | 0.01686 | -0.087 | 50.597
4.5 | 0.909 | 0.01722 | -0.088 | 52.774
5 | 0.964 | 0.01766 | -0.09 | 54.585
5.5 | 1.037 | 0.02387 | -0.093 | 43.437
6 | 1.089 | 0.02474 | -0.094 | 44.016
6.5 | 1.139 | 0.02564 | -0.095 | 44.443
7 | 1.188 | 0.02657 | -0.096 | 44.7
7.5 | 1.233 | 0.02753 | -0.098 | 44.804
8 | 1.277 | 0.02905 | -0.1 | 43.954
8.5 | 1.317 | 0.0301 | -0.101 | 43.755
9 | 1.126 | 0.06338 | -0.054 | 17.766
9.5 | 1.152 | 0.06841 | -0.05 | 16.834
10 | 1.175 | 0.07346 | -0.048 | 15.991
10.5 | 1.193 | 0.07884 | -0.046 | 15.132
11 | 1.207 | 0.08444 | -0.041 | 14.289
11.5 | 1.218 | 0.08894 | -0.042 | 13.696
12 | 1.225 | 0.0969 | -0.042 | 12.646
12.5 | 1.229 | 0.10349 | -0.043 | 11.874
13 | 1.228 | 0.11035 | -0.042 | 11.128
13.5 | 1.224 | 0.11847 | -0.042 | 10.328

## 10. Re 100k Mach 0.00 (2)
BIGFOIL.COM POLAR EXPORT
NACA67-416 a=0.8
NACA67-416 a=0.8 |  |  |  | Cl Max: | 1.1359 | at alpha= | 13 | deg
XFOIL ncrit=9 |  |  |  | L/D Max: | 31.3845 | at alpha= | 9 | deg
Re: | 100000 |  |  | Cd Min: | 0.19504 | at alpha= | 18 | deg
Mach: | 0 |  |  | Cl=0 at alpha= | 1.1749 | deg
|  |  |  | @ Cl=0.1, Cd= | 0.04788
|  |  |  | @ Cl=0.4, Cd= | 0.049829
|  |  |  | @ Cl=0.6, Cd= | 0.044704
alpha (deg) | Cl | Cd | Cm | Cl/Cd
-11 | -0.5454 | 0.13671 | -0.0286 | -3.9895
-10.5 | -0.5472 | 0.13113 | -0.0271 | -4.173
-10 | -0.6553 | 0.12039 | -0.0363 | -5.4431
-9.5 | -0.582 | 0.11696 | -0.0263 | -4.9761
-9 | -0.6584 | 0.10667 | -0.0302 | -6.1723
-8.5 | -0.7693 | 0.10057 | -0.0221 | -7.6494
-8 | -0.7428 | 0.093 | -0.0192 | -7.9871
-7 | -0.8023 | 0.08001 | -0.0073 | -10.0275
-6 | -0.8226 | 0.05459 | 0.0041 | -15.0687
-5.5 | -0.7964 | 0.04619 | 0.009 | -17.2418
-5 | -0.7635 | 0.04184 | 0.0125 | -18.2481
-4.5 | -0.7255 | 0.03845 | 0.0154 | -18.8687
-4 | -0.6843 | 0.03583 | 0.0178 | -19.0985
-3.5 | -0.643 | 0.03369 | 0.0194 | -19.0858
-3 | -0.6002 | 0.03239 | 0.0214 | -18.5304
-2.5 | -0.5599 | 0.03131 | 0.0233 | -17.8825
-2 | -0.5228 | 0.03031 | 0.0257 | -17.2484
-1 | -0.152 | 0.04247 | -0.0157 | -3.579
-0.5 | -0.132 | 0.04255 | -0.0118 | -3.1022
0 | -0.1121 | 0.04273 | -0.0078 | -2.6234
0.5 | -0.0761 | 0.04328 | -0.0073 | -1.7583
1 | -0.0177 | 0.04465 | -0.0113 | -0.39642
1.5 | 0.0329 | 0.04575 | -0.0135 | 0.71913
2.5 | 0.1192 | 0.04849 | -0.0148 | 2.4582
3 | 0.1559 | 0.04925 | -0.014 | 3.1655
4 | 0.2935 | 0.05011 | -0.0206 | 5.8571
4.5 | 0.3493 | 0.04994 | -0.0212 | 6.9944
5 | 0.4131 | 0.0498 | -0.0229 | 8.2952
5.5 | 0.4483 | 0.04926 | -0.0199 | 9.1007
6 | 0.5162 | 0.04822 | -0.0213 | 10.7051
6.5 | 0.5564 | 0.0467 | -0.018 | 11.9143
7 | 0.6108 | 0.04421 | -0.0158 | 13.8159
7.5 | 0.6957 | 0.0391 | -0.0157 | 17.7928
8.5 | 0.7907 | 0.03063 | -0.0046 | 25.8146
9 | 0.8546 | 0.02723 | -0.001 | 31.3845
9.5 | 0.8325 | 0.03069 | 0.0095 | 27.1261
10 | 0.8428 | 0.03373 | 0.0149 | 24.9867
10.5 | 0.8847 | 0.03589 | 0.0164 | 24.6503
11 | 0.9415 | 0.03809 | 0.0159 | 24.7178
11.5 | 1.0076 | 0.041 | 0.014 | 24.5756
12 | 1.0742 | 0.04531 | 0.0119 | 23.7078
12.5 | 1.1192 | 0.04965 | 0.012 | 22.5418
13 | 1.1359 | 0.05628 | 0.0155 | 20.183
13.5 | 1.1141 | 0.06159 | 0.0231 | 18.089
14 | 1.0852 | 0.06813 | 0.0297 | 15.9284
14.5 | 1.0419 | 0.07568 | 0.0354 | 13.7672
15 | 0.9926 | 0.08486 | 0.0387 | 11.6969
15.5 | 0.9456 | 0.0958 | 0.0387 | 9.8706
16 | 0.9025 | 0.10834 | 0.0357 | 8.3303
16.5 | 0.6864 | 0.17272 | -0.0029 | 3.9741
17 | 0.6883 | 0.18094 | -0.0071 | 3.804
17.5 | 0.7209 | 0.18725 | -0.0068 | 3.8499
18 | 0.7034 | 0.19504 | -0.0144 | 3.6064

## 11. Re 100k Mach 0.10 (1)
BIGFOIL.COM POLAR EXPORT
NACA67-416 a=0.8
NACA67-416 a=0.8 |  |  |  | Cl Max: | 1.32 | at alpha= | 8.5 | deg
JavaFoil+Calcfoil stall+Eppler ext transition |  |  |  | L/D Max: | 54.646 | at alpha= | 5 | deg
Re: | 100000 |  |  | Cd Min: | 0.01503 | at alpha= | 0 | deg
Mach: | 0.1 |  |  | Cl=0 at alpha= | -3.2787 | deg
|  |  |  | @ Cl=0.1, Cd= | 0.015129
|  |  |  | @ Cl=0.4, Cd= | 0.015053
|  |  |  | @ Cl=0.6, Cd= | 0.015632
alpha (deg) | Cl | Cd | Cm | Cl/Cd
-20 | -0.688 | 0.27412 | -0.013 | -2.509
-19.5 | -0.71 | 0.2635 | -0.013 | -2.695
-19 | -0.732 | 0.24312 | -0.014 | -3.011
-18.5 | -0.752 | 0.2316 | -0.014 | -3.248
-18 | -0.771 | 0.22442 | -0.015 | -3.436
-17.5 | -0.788 | 0.20481 | -0.015 | -3.846
-17 | -0.799 | 0.19167 | -0.016 | -4.169
-16.5 | -0.804 | 0.17991 | -0.016 | -4.468
-16 | -0.806 | 0.17069 | -0.017 | -4.725
-15.5 | -0.806 | 0.15826 | -0.017 | -5.095
-15 | -0.803 | 0.14795 | -0.018 | -5.43
-14.5 | -0.797 | 0.13981 | -0.018 | -5.704
-14 | -0.788 | 0.12916 | -0.019 | -6.104
-13.5 | -0.776 | 0.12404 | -0.02 | -6.259
-13 | -0.761 | 0.11524 | -0.02 | -6.604
-12.5 | -0.743 | 0.10687 | -0.021 | -6.948
-12 | -0.721 | 0.09953 | -0.021 | -7.245
-11.5 | -0.696 | 0.09264 | -0.022 | -7.515
-11 | -0.669 | 0.08778 | -0.023 | -7.617
-10.5 | -0.637 | 0.08181 | -0.023 | -7.783
-10 | -0.602 | 0.07684 | -0.024 | -7.838
-9.5 | -0.566 | 0.07179 | -0.024 | -7.881
-9 | -0.527 | 0.06674 | -0.025 | -7.903
-8.5 | -0.487 | 0.06283 | -0.027 | -7.756
-8 | -0.446 | 0.05887 | -0.028 | -7.569
-7.5 | -0.402 | 0.05548 | -0.029 | -7.254
-7 | -0.358 | 0.05195 | -0.03 | -6.891
-6.5 | -0.312 | 0.04887 | -0.032 | -6.394
-6 | -0.266 | 0.04618 | -0.033 | -5.761
-5.5 | -0.218 | 0.04378 | -0.035 | -4.99
-5 | -0.17 | 0.04135 | -0.037 | -4.122
-4.5 | -0.147 | 0.01741 | -0.069 | -8.466
-4 | -0.087 | 0.01712 | -0.071 | -5.103
-3.5 | -0.027 | 0.01684 | -0.072 | -1.592
-3 | 0.034 | 0.01659 | -0.073 | 2.059
-2.5 | 0.092 | 0.01514 | -0.072 | 6.104
-2 | 0.152 | 0.01506 | -0.073 | 10.085
-1.5 | 0.212 | 0.01507 | -0.074 | 14.069
-1 | 0.272 | 0.01507 | -0.076 | 18.025
-0.5 | 0.331 | 0.01513 | -0.077 | 21.893
0 | 0.392 | 0.01503 | -0.078 | 26.076
0.5 | 0.451 | 0.0152 | -0.079 | 29.688
1 | 0.511 | 0.01536 | -0.08 | 33.238
1.5 | 0.57 | 0.01549 | -0.082 | 36.801
2 | 0.629 | 0.01577 | -0.083 | 39.909
2.5 | 0.685 | 0.01602 | -0.084 | 42.787
3 | 0.743 | 0.01631 | -0.085 | 45.565
3.5 | 0.8 | 0.01662 | -0.087 | 48.164
4 | 0.857 | 0.01693 | -0.088 | 50.628
4.5 | 0.913 | 0.0173 | -0.089 | 52.779
5 | 0.968 | 0.01772 | -0.09 | 54.646
5.5 | 1.042 | 0.02405 | -0.093 | 43.304
6 | 1.094 | 0.0249 | -0.095 | 43.934
6.5 | 1.144 | 0.02588 | -0.096 | 44.208
7 | 1.192 | 0.02684 | -0.097 | 44.432
7.5 | 1.238 | 0.02771 | -0.098 | 44.666
8 | 1.281 | 0.02917 | -0.099 | 43.911
8.5 | 1.32 | 0.03024 | -0.102 | 43.67
9 | 1.128 | 0.06395 | -0.053 | 17.635
9.5 | 1.153 | 0.06877 | -0.05 | 16.768
10 | 1.176 | 0.07368 | -0.049 | 15.961
10.5 | 1.193 | 0.07972 | -0.047 | 14.96
11 | 1.204 | 0.08439 | -0.041 | 14.272
11.5 | 1.214 | 0.09048 | -0.041 | 13.417
12 | 1.219 | 0.09687 | -0.042 | 12.586
12.5 | 1.22 | 0.10327 | -0.042 | 11.813
13 | 1.216 | 0.11237 | -0.042 | 10.824
13.5 | 1.209 | 0.12034 | -0.042 | 10.043

## 12. Re 100k Mach 0.10 (2)
BIGFOIL.COM POLAR EXPORT
NACA67-416 a=0.8
NACA67-416 a=0.8 |  |  |  | Cl Max: | 1.1269 | at alpha= | 13 | deg
XFOIL ncrit=9 |  |  |  | L/D Max: | 30.7815 | at alpha= | 9 | deg
Re: | 100000 |  |  | Cd Min: | 0.1958 | at alpha= | 18 | deg
Mach: | 0.1 |  |  | Cl=0 at alpha= | 1.1602 | deg
|  |  |  | @ Cl=0.1, Cd= | 0.048101
|  |  |  | @ Cl=0.4, Cd= | 0.050009
|  |  |  | @ Cl=0.6, Cd= | 0.044932
alpha (deg) | Cl | Cd | Cm | Cl/Cd
-12.5 | -0.5221 | 0.15635 | -0.0294 | -3.3393
-12 | -0.5145 | 0.1511 | -0.0274 | -3.405
-11.5 | -0.5671 | 0.14499 | -0.0329 | -3.9113
-11 | -0.5401 | 0.13778 | -0.0282 | -3.92
-10.5 | -0.5456 | 0.13202 | -0.0272 | -4.1327
-10 | -0.6588 | 0.12154 | -0.0367 | -5.4204
-9.5 | -0.5764 | 0.11816 | -0.0261 | -4.8781
-9 | -0.6681 | 0.10756 | -0.0307 | -6.2114
-8.5 | -0.6497 | 0.10163 | -0.026 | -6.3928
-8 | -0.7206 | 0.09454 | -0.0205 | -7.6222
-7.5 | -0.828 | 0.08776 | -0.0111 | -9.4348
-7 | -0.8029 | 0.08126 | -0.0077 | -9.8806
-6 | -0.8249 | 0.05566 | 0.0037 | -14.8203
-5.5 | -0.7998 | 0.04703 | 0.0086 | -17.0062
-5 | -0.7676 | 0.04246 | 0.0121 | -18.0782
-4.5 | -0.73 | 0.03895 | 0.0152 | -18.742
-4 | -0.6891 | 0.03643 | 0.0178 | -18.9157
-3.5 | -0.6474 | 0.03397 | 0.0193 | -19.058
-3 | -0.6044 | 0.03271 | 0.0214 | -18.4775
-2.5 | -0.5636 | 0.03147 | 0.0232 | -17.9091
-2 | -0.5257 | 0.03052 | 0.0257 | -17.2248
-1 | -0.1527 | 0.04265 | -0.0158 | -3.5803
0 | -0.1125 | 0.04292 | -0.008 | -2.6212
0.5 | -0.0742 | 0.04355 | -0.0078 | -1.7038
1 | -0.0166 | 0.04478 | -0.0116 | -0.3707
1.5 | 0.0352 | 0.04604 | -0.014 | 0.76455
2 | 0.0861 | 0.04789 | -0.0161 | 1.7979
2.5 | 0.117 | 0.04836 | -0.0144 | 2.4194
3 | 0.1599 | 0.04954 | -0.0147 | 3.2277
3.5 | 0.2163 | 0.0516 | -0.0172 | 4.1919
4 | 0.3011 | 0.05027 | -0.0216 | 5.9897
4.5 | 0.3539 | 0.05007 | -0.0216 | 7.0681
5 | 0.4224 | 0.04998 | -0.024 | 8.4514
5.5 | 0.4551 | 0.04936 | -0.0206 | 9.22
6.5 | 0.5665 | 0.04659 | -0.0189 | 12.1593
7 | 0.6146 | 0.04421 | -0.0157 | 13.9018
7.5 | 0.6861 | 0.03969 | -0.0139 | 17.2865
9 | 0.8508 | 0.02764 | 0.0006 | 30.7815
9.5 | 0.8288 | 0.03123 | 0.0109 | 26.5386
10 | 0.8428 | 0.03411 | 0.0159 | 24.7083
10.5 | 0.8868 | 0.03625 | 0.0173 | 24.4634
11 | 0.9448 | 0.03852 | 0.0167 | 24.5275
11.5 | 1.0109 | 0.04156 | 0.0149 | 24.3239
12 | 1.0733 | 0.04609 | 0.0135 | 23.287
12.5 | 1.1163 | 0.05066 | 0.0139 | 22.0351
13 | 1.1269 | 0.05735 | 0.018 | 19.6495
13.5 | 1.1016 | 0.06285 | 0.0256 | 17.5274
14 | 1.0702 | 0.0696 | 0.032 | 15.3764
14.5 | 1.0249 | 0.07741 | 0.0372 | 13.2399
15 | 0.9747 | 0.08689 | 0.0397 | 11.2176
15.5 | 0.9291 | 0.09822 | 0.0388 | 9.4594
16 | 0.7301 | 0.16452 | 0.0069 | 4.4378
16.5 | 0.6852 | 0.17356 | -0.0032 | 3.9479
17 | 0.6886 | 0.18172 | -0.0072 | 3.7893
17.5 | 0.7193 | 0.18814 | -0.0073 | 3.8232
18 | 0.7037 | 0.1958 | -0.0147 | 3.594

## 13. Re 100k Mach 0.25 (1)
BIGFOIL.COM POLAR EXPORT
NACA67-416 a=0.8
NACA67-416 a=0.8 |  |  |  | Cl Max: | 1.301 | at alpha= | 8 | deg
JavaFoil+Calcfoil stall+Eppler ext transition |  |  |  | L/D Max: | 54.498 | at alpha= | 5 | deg
Re: | 100000 |  |  | Cd Min: | 0.0153 | at alpha= | -2 | deg
Mach: | 0.25 |  |  | Cl=0 at alpha= | -3.2778 | deg
|  |  |  | @ Cl=0.1, Cd= | 0.015364
|  |  |  | @ Cl=0.4, Cd= | 0.015312
|  |  |  | @ Cl=0.6, Cd= | 0.015861
alpha (deg) | Cl | Cd | Cm | Cl/Cd
-18.5 | -0.419 | 0.37649 | -0.014 | -1.112
-18 | -0.477 | 0.33603 | -0.014 | -1.418
-17.5 | -0.53 | 0.30053 | -0.015 | -1.763
-17 | -0.574 | 0.25416 | -0.016 | -2.259
-16.5 | -0.608 | 0.22937 | -0.016 | -2.649
-16 | -0.637 | 0.21615 | -0.017 | -2.948
-15.5 | -0.662 | 0.19234 | -0.017 | -3.442
-15 | -0.682 | 0.17909 | -0.018 | -3.809
-14.5 | -0.697 | 0.16338 | -0.018 | -4.269
-14 | -0.708 | 0.14944 | -0.019 | -4.735
-13.5 | -0.713 | 0.13922 | -0.02 | -5.118
-13 | -0.712 | 0.12635 | -0.02 | -5.635
-12.5 | -0.706 | 0.11611 | -0.021 | -6.083
-12 | -0.695 | 0.10682 | -0.021 | -6.511
-11.5 | -0.68 | 0.10016 | -0.022 | -6.787
-11 | -0.659 | 0.09233 | -0.023 | -7.141
-10.5 | -0.633 | 0.08494 | -0.024 | -7.451
-10 | -0.602 | 0.08029 | -0.024 | -7.5
-9.5 | -0.569 | 0.07473 | -0.025 | -7.609
-9 | -0.532 | 0.0689 | -0.026 | -7.727
-8.5 | -0.494 | 0.06468 | -0.027 | -7.632
-8 | -0.453 | 0.06014 | -0.028 | -7.527
-7.5 | -0.41 | 0.05637 | -0.029 | -7.27
-7 | -0.365 | 0.0529 | -0.031 | -6.908
-6.5 | -0.319 | 0.04962 | -0.032 | -6.437
-6 | -0.272 | 0.04679 | -0.034 | -5.819
-5.5 | -0.224 | 0.04434 | -0.035 | -5.047
-5 | -0.175 | 0.04197 | -0.037 | -4.159
-4.5 | -0.125 | 0.03972 | -0.04 | -3.141
-4 | -0.09 | 0.01743 | -0.072 | -5.143
-3.5 | -0.028 | 0.01712 | -0.074 | -1.607
-3 | 0.035 | 0.01685 | -0.075 | 2.08
-2.5 | 0.095 | 0.01537 | -0.074 | 6.177
-2 | 0.156 | 0.0153 | -0.075 | 10.202
-1.5 | 0.218 | 0.01532 | -0.076 | 14.213
-1 | 0.279 | 0.0153 | -0.078 | 18.233
-0.5 | 0.34 | 0.01536 | -0.079 | 22.142
0 | 0.403 | 0.01531 | -0.08 | 26.3
0.5 | 0.464 | 0.01549 | -0.081 | 29.924
1 | 0.525 | 0.01564 | -0.083 | 33.546
1.5 | 0.586 | 0.0158 | -0.084 | 37.058
2 | 0.646 | 0.01606 | -0.085 | 40.242
2.5 | 0.704 | 0.01635 | -0.086 | 43.042
3 | 0.763 | 0.01664 | -0.088 | 45.853
3.5 | 0.822 | 0.01699 | -0.089 | 48.353
4 | 0.88 | 0.0174 | -0.09 | 50.546
4.5 | 0.937 | 0.01776 | -0.091 | 52.781
5 | 0.993 | 0.01823 | -0.092 | 54.498
5.5 | 1.067 | 0.02496 | -0.096 | 42.764
6 | 1.12 | 0.02589 | -0.097 | 43.247
6.5 | 1.17 | 0.02691 | -0.098 | 43.464
7 | 1.217 | 0.02795 | -0.099 | 43.537
7.5 | 1.261 | 0.02932 | -0.101 | 43.012
8 | 1.301 | 0.03048 | -0.102 | 42.683
8.5 | 1.116 | 0.06051 | -0.058 | 18.438
9 | 1.136 | 0.06648 | -0.051 | 17.083
9.5 | 1.154 | 0.07113 | -0.042 | 16.229
10 | 1.172 | 0.07765 | -0.047 | 15.095
10.5 | 1.178 | 0.08348 | -0.042 | 14.114
11 | 1.179 | 0.09024 | -0.042 | 13.07
11.5 | 1.174 | 0.09838 | -0.041 | 11.929
12 | 1.161 | 0.10724 | -0.041 | 10.822
12.5 | 1.14 | 0.11629 | -0.042 | 9.807
13 | 1.113 | 0.12625 | -0.042 | 8.816

## 14. Re 100k Mach 0.25 (2)
BIGFOIL.COM POLAR EXPORT
NACA67-416 a=0.8
NACA67-416 a=0.8 |  |  |  | Cl Max: | 1.0717 | at alpha= | 13 | deg
XFOIL ncrit=9 |  |  |  | L/D Max: | 27.7373 | at alpha= | 8.5 | deg
Re: | 100000 |  |  | Cd Min: | 0.2 | at alpha= | 18 | deg
Mach: | 0.25 |  |  | Cl=0 at alpha= | 1.0612 | deg
|  |  |  | @ Cl=0.1, Cd= | 0.048822
|  |  |  | @ Cl=0.4, Cd= | 0.050623
|  |  |  | @ Cl=0.6, Cd= | 0.046067
alpha (deg) | Cl | Cd | Cm | Cl/Cd
-10.5 | -0.5668 | 0.13656 | -0.0309 | -4.1506
-10 | -0.5485 | 0.12945 | -0.027 | -4.2372
-9.5 | -0.5797 | 0.12287 | -0.0281 | -4.718
-9 | -0.5762 | 0.11625 | -0.025 | -4.9566
-8.5 | -0.6517 | 0.10712 | -0.0281 | -6.0838
-8 | -0.639 | 0.10099 | -0.0234 | -6.3274
-7.5 | -0.7242 | 0.0941 | -0.0174 | -7.6961
-7 | -0.7607 | 0.08709 | -0.0112 | -8.7346
-5.5 | -0.8155 | 0.05181 | 0.0059 | -15.7402
-5 | -0.7878 | 0.04604 | 0.0098 | -17.1112
-4.5 | -0.7539 | 0.04189 | 0.0136 | -17.9971
-4 | -0.7139 | 0.03849 | 0.0167 | -18.5477
-3.5 | -0.6715 | 0.03556 | 0.0188 | -18.8836
-3 | -0.6274 | 0.03393 | 0.0209 | -18.491
-2.5 | -0.5838 | 0.0325 | 0.0229 | -17.9631
-2 | -0.5429 | 0.03152 | 0.0254 | -17.224
-1.5 | -0.491 | 0.03156 | 0.0256 | -15.5577
-1 | -0.1563 | 0.04368 | -0.0167 | -3.5783
-0.5 | -0.1355 | 0.04376 | -0.0126 | -3.0964
0 | -0.1147 | 0.04396 | -0.0086 | -2.6092
0.5 | -0.067 | 0.0448 | -0.0102 | -1.4955
1 | -0.0064 | 0.04607 | -0.0143 | -0.13892
1.5 | 0.0459 | 0.04781 | -0.0165 | 0.96005
2 | 0.0834 | 0.04827 | -0.0158 | 1.7278
3 | 0.1754 | 0.05133 | -0.0173 | 3.4171
3.5 | 0.2542 | 0.05095 | -0.0215 | 4.9892
4 | 0.3211 | 0.05085 | -0.0235 | 6.3147
4.5 | 0.369 | 0.05074 | -0.0227 | 7.2724
5 | 0.4301 | 0.05051 | -0.0236 | 8.5151
5.5 | 0.4683 | 0.04997 | -0.0207 | 9.3716
6 | 0.5404 | 0.04866 | -0.022 | 11.1056
6.5 | 0.5865 | 0.04676 | -0.0188 | 12.5428
7 | 0.6381 | 0.04411 | -0.0154 | 14.4661
7.5 | 0.7112 | 0.03875 | -0.0123 | 18.3535
8.5 | 0.8213 | 0.02961 | -0.0005 | 27.7373
9 | 0.8256 | 0.03032 | 0.0093 | 27.2296
9.5 | 0.8172 | 0.03377 | 0.0175 | 24.199
10 | 0.8464 | 0.03617 | 0.0211 | 23.4006
10.5 | 0.9013 | 0.03831 | 0.0216 | 23.5265
11 | 0.9764 | 0.04145 | 0.0196 | 23.5561
11.5 | 1.0433 | 0.04594 | 0.018 | 22.7101
12 | 1.0544 | 0.05049 | 0.0232 | 20.8833
12.5 | 1.0677 | 0.05548 | 0.027 | 19.2448
13 | 1.0717 | 0.06249 | 0.0307 | 17.1499
13.5 | 1.0418 | 0.06989 | 0.0364 | 14.9063
14 | 1.0054 | 0.07786 | 0.0406 | 12.9129
15 | 0.8073 | 0.10997 | 0.0338 | 7.3411
15.5 | 0.7619 | 0.12924 | 0.0237 | 5.8952
16 | 0.7184 | 0.17006 | 0.005 | 4.2244
16.5 | 0.6799 | 0.17786 | -0.0046 | 3.8227
17 | 0.6962 | 0.18609 | -0.0072 | 3.7412
17.5 | 0.7117 | 0.19255 | -0.0098 | 3.6962
18 | 0.708 | 0.2 | -0.0157 | 3.54

## 15. Re 100k Mach 0.50 (1)
BIGFOIL.COM POLAR EXPORT
NACA67-416 a=0.8
NACA67-416 a=0.8 |  |  |  | Cl Max: | 1.28 | at alpha= | 20 | deg
JavaFoil+Calcfoil stall+Eppler ext transition |  |  |  | L/D Max: | 52.3 | at alpha= | 4.5 | deg
Re: | 100000 |  |  | Cd Min: | 0.01641 | at alpha= | -2 | deg
Mach: | 0.5 |  |  | Cl=0 at alpha= | -3.2786 | deg
|  |  |  | @ Cl=0.1, Cd= | 0.017946
|  |  |  | @ Cl=0.4, Cd= | 0.016536
|  |  |  | @ Cl=0.6, Cd= | 0.01707
alpha (deg) | Cl | Cd | Cm | Cl/Cd
-20 | -0.933 | 0.35129 | -0.02 | -2.656
-19.5 | -0.906 | 0.34068 | -0.021 | -2.659
-19 | -0.879 | 0.44872 | -0.022 | -1.959
-18.5 | -0.85 | 0.324 | -0.022 | -2.625
-18 | -0.822 | 0.3063 | -0.022 | -2.684
-17.5 | -0.795 | 0.30715 | -0.023 | -2.588
-17 | -0.767 | 0.29411 | -0.024 | -2.609
-16.5 | -0.74 | 0.28447 | -0.024 | -2.601
-16 | -0.713 | 0.27858 | -0.025 | -2.558
-15.5 | -0.684 | 0.27202 | -0.025 | -2.514
-15 | -0.656 | 0.25398 | -0.025 | -2.581
-14.5 | -0.628 | 0.25532 | -0.025 | -2.46
-14 | -0.6 | 0.25042 | -0.026 | -2.398
-13.5 | -0.573 | 0.24589 | -0.027 | -2.329
-13 | -0.545 | 0.24509 | -0.027 | -2.223
-12.5 | -0.517 | 0.22632 | -0.027 | -2.283
-12 | -0.488 | 0.21558 | -0.026 | -2.265
-11.5 | -0.46 | 0.2123 | -0.027 | -2.169
-11 | -0.433 | 0.21012 | -0.027 | -2.059
-10.5 | -0.405 | 0.20972 | -0.028 | -1.93
-10 | -0.376 | 0.16758 | -0.026 | -2.245
-9.5 | -0.348 | 0.15645 | -0.026 | -2.227
-9 | -0.32 | 0.15361 | -0.027 | -2.086
-8.5 | -0.4 | 0.09652 | -0.027 | -4.147
-8 | -0.433 | 0.07545 | -0.028 | -5.744
-7.5 | -0.416 | 0.06561 | -0.03 | -6.346
-7 | -0.383 | 0.05985 | -0.031 | -6.406
-6.5 | -0.342 | 0.05476 | -0.032 | -6.244
-6 | -0.295 | 0.05051 | -0.035 | -5.849
-5.5 | -0.245 | 0.04717 | -0.037 | -5.198
-5 | -0.192 | 0.04425 | -0.039 | -4.348
-4.5 | -0.138 | 0.04184 | -0.041 | -3.295
-4 | -0.082 | 0.03967 | -0.044 | -2.069
-3.5 | -0.031 | 0.01851 | -0.082 | -1.649
-3 | 0.039 | 0.01819 | -0.083 | 2.141
-2.5 | 0.109 | 0.01791 | -0.085 | 6.078
-2 | 0.174 | 0.01641 | -0.084 | 10.606
-1.5 | 0.243 | 0.01643 | -0.085 | 14.802
-1 | 0.312 | 0.01644 | -0.086 | 18.951
-0.5 | 0.38 | 0.01653 | -0.088 | 22.985
0 | 0.449 | 0.01655 | -0.089 | 27.149
0.5 | 0.517 | 0.01673 | -0.091 | 30.928
1 | 0.586 | 0.01701 | -0.092 | 34.432
1.5 | 0.654 | 0.0173 | -0.093 | 37.795
2 | 0.722 | 0.01757 | -0.095 | 41.087
2.5 | 0.785 | 0.01793 | -0.096 | 43.749
3 | 0.85 | 0.01839 | -0.098 | 46.191
3.5 | 0.914 | 0.01881 | -0.099 | 48.59
4 | 0.978 | 0.0194 | -0.1 | 50.392
4.5 | 1.04 | 0.01988 | -0.102 | 52.3
5 | 1.119 | 0.02804 | -0.105 | 39.903
5.5 | 1.173 | 0.02922 | -0.107 | 40.149
6 | 1.221 | 0.03068 | -0.108 | 39.8
6.5 | 1.046 | 0.05111 | -0.054 | 20.473
7 | 1.074 | 0.05536 | -0.061 | 19.4
7.5 | 1.073 | 0.06206 | -0.052 | 17.283
8 | 1.043 | 0.07057 | -0.042 | 14.775
8.5 | 0.917 | 0.09173 | -0.04 | 9.997
9 | 0.681 | 0.14816 | -0.041 | 4.596
9.5 | 0.708 | 0.15932 | -0.041 | 4.445
10 | 0.736 | 0.18659 | -0.048 | 3.945
10.5 | 0.764 | 0.1897 | -0.052 | 4.027
11 | 0.791 | 0.20738 | -0.056 | 3.816
11.5 | 0.818 | 0.21053 | -0.057 | 3.887
12 | 0.845 | 0.21437 | -0.058 | 3.944
12.5 | 0.874 | 0.24663 | -0.063 | 3.544
13 | 0.901 | 0.25008 | -0.064 | 3.602
13.5 | 0.928 | 0.24181 | -0.065 | 3.837
14 | 0.954 | 0.26096 | -0.066 | 3.657
14.5 | 0.983 | 0.28023 | -0.071 | 3.509
15 | 1.01 | 0.29292 | -0.072 | 3.448
15.5 | 1.036 | 0.28946 | -0.073 | 3.58
16 | 1.063 | 0.3072 | -0.074 | 3.46
16.5 | 1.092 | 0.3184 | -0.079 | 3.431
17 | 1.119 | 0.32114 | -0.08 | 3.484
17.5 | 1.145 | 0.3275 | -0.081 | 3.496
18 | 1.172 | 0.33681 | -0.082 | 3.479
18.5 | 1.201 | 0.36715 | -0.086 | 3.271
19 | 1.227 | 0.35468 | -0.087 | 3.46
19.5 | 1.253 | 0.37029 | -0.088 | 3.384
20 | 1.28 | 0.38331 | -0.09 | 3.339

## 16. Re 100k Mach 0.50 (2)
BIGFOIL.COM POLAR EXPORT
NACA67-416 a=0.8
NACA67-416 a=0.8 |  |  |  | Cl Max: | 0.919 | at alpha= | 11 | deg
XFOIL ncrit=9 |  |  |  | L/D Max: | 23.4644 | at alpha= | 8 | deg
Re: | 100000 |  |  | Cd Min: | 0.24961 | at alpha= | 20 | deg
Mach: | 0.5 |  |  | Cl=0 at alpha= | 0.79263 | deg
|  |  |  | @ Cl=0.1, Cd= | 0.053267
|  |  |  | @ Cl=0.4, Cd= | 0.053964
|  |  |  | @ Cl=0.6, Cd= | 0.050554
alpha (deg) | Cl | Cd | Cm | Cl/Cd
-9.5 | -0.5102 | 0.14056 | -0.0249 | -3.6298
-9 | -0.5239 | 0.13377 | -0.0247 | -3.9164
-8.5 | -0.578 | 0.12813 | -0.027 | -4.511
-8 | -0.5382 | 0.12083 | -0.0214 | -4.4542
-7.5 | -0.5631 | 0.11371 | -0.0204 | -4.9521
-7 | -0.5962 | 0.10649 | -0.019 | -5.5986
-6.5 | -0.6833 | 0.0862 | -0.0287 | -7.9269
-6 | -0.7513 | 0.0783 | -0.0202 | -9.5951
-5.5 | -0.7832 | 0.07093 | -0.0126 | -11.0419
-5 | -0.8046 | 0.06337 | -0.005 | -12.6969
-4.5 | -0.8083 | 0.05636 | 0.0021 | -14.3417
-4 | -0.7955 | 0.05 | 0.0089 | -15.91
-3.5 | -0.7657 | 0.04498 | 0.0142 | -17.0231
-3 | -0.726 | 0.04117 | 0.0181 | -17.6342
-2.5 | -0.6723 | 0.03854 | 0.0205 | -17.4442
-2 | -0.6037 | 0.03732 | 0.0203 | -16.1763
-1 | -0.4825 | 0.03645 | 0.0219 | -13.2373
-0.5 | -0.1499 | 0.04828 | -0.0159 | -3.1048
0 | -0.0973 | 0.04885 | -0.0173 | -1.9918
0.5 | -0.0278 | 0.05055 | -0.0221 | -0.54995
1 | 0.0197 | 0.05101 | -0.0224 | 0.3862
1.5 | 0.0812 | 0.05316 | -0.0251 | 1.5275
2 | 0.1218 | 0.05339 | -0.0237 | 2.2813
2.5 | 0.2121 | 0.0535 | -0.0291 | 3.9645
3 | 0.2706 | 0.05368 | -0.0293 | 5.041
3.5 | 0.3378 | 0.05414 | -0.0308 | 6.2394
4 | 0.3756 | 0.05402 | -0.0275 | 6.953
4.5 | 0.4195 | 0.05392 | -0.0249 | 7.78
5 | 0.4794 | 0.05351 | -0.0241 | 8.9591
5.5 | 0.5374 | 0.05255 | -0.0223 | 10.2265
6 | 0.5925 | 0.05089 | -0.019 | 11.6428
6.5 | 0.6597 | 0.04788 | -0.0154 | 13.7782
7 | 0.721 | 0.04338 | -0.0087 | 16.6206
7.5 | 0.7865 | 0.03777 | -0.0002 | 20.8234
8 | 0.8236 | 0.0351 | 0.0105 | 23.4644
8.5 | 0.7952 | 0.03771 | 0.0234 | 21.0872
9 | 0.795 | 0.04014 | 0.0322 | 19.8057
9.5 | 0.8356 | 0.0421 | 0.0369 | 19.848
10 | 0.8863 | 0.04514 | 0.0401 | 19.6345
10.5 | 0.9146 | 0.04982 | 0.0441 | 18.3581
11 | 0.919 | 0.05546 | 0.0486 | 16.5705
11.5 | 0.8968 | 0.06289 | 0.0528 | 14.2598
12 | 0.8556 | 0.07216 | 0.0547 | 11.857
12.5 | 0.808 | 0.08367 | 0.0528 | 9.657
13 | 0.7557 | 0.09833 | 0.0461 | 7.6853
13.5 | 0.7094 | 0.11587 | 0.0357 | 6.1224
14 | 0.6873 | 0.13177 | 0.0267 | 5.2159
14.5 | 0.6781 | 0.14514 | 0.0195 | 4.672
15 | 0.6834 | 0.15643 | 0.0142 | 4.3687
15.5 | 0.6586 | 0.17776 | -0.0001 | 3.705
16.5 | 0.6857 | 0.1942 | -0.0083 | 3.5309
17.5 | 0.7172 | 0.21012 | -0.0169 | 3.4133
18.5 | 0.7518 | 0.22608 | -0.0257 | 3.3254
19 | 0.7789 | 0.23483 | -0.0284 | 3.3169
19.5 | 0.7887 | 0.24196 | -0.0347 | 3.2596
20 | 0.8094 | 0.24961 | -0.0389 | 3.2427

## 17. Re 250k Mach 0.00 (1)
BIGFOIL.COM POLAR EXPORT
NACA67-416 a=0.8
NACA67-416 a=0.8 |  |  |  | Cl Max: | 1.442 | at alpha= | 10.5 | deg
JavaFoil+Calcfoil stall+Eppler ext transition |  |  |  | L/D Max: | 81.45 | at alpha= | 5 | deg
Re: | 250000 |  |  | Cd Min: | 0.00988 | at alpha= | 0 | deg
Mach: | 0 |  |  | Cl=0 at alpha= | -3.2787 | deg
|  |  |  | @ Cl=0.1, Cd= | 0.010161
|  |  |  | @ Cl=0.4, Cd= | 0.009896
|  |  |  | @ Cl=0.6, Cd= | 0.010294
alpha (deg) | Cl | Cd | Cm | Cl/Cd
-20 | -0.735 | 0.21935 | -0.013 | -3.349
-19.5 | -0.754 | 0.20991 | -0.014 | -3.591
-19 | -0.772 | 0.20095 | -0.014 | -3.841
-18.5 | -0.788 | 0.19063 | -0.015 | -4.136
-18 | -0.803 | 0.17874 | -0.015 | -4.495
-17.5 | -0.817 | 0.16623 | -0.016 | -4.912
-17 | -0.824 | 0.15895 | -0.016 | -5.186
-16.5 | -0.826 | 0.15018 | -0.017 | -5.502
-16 | -0.826 | 0.14201 | -0.017 | -5.815
-15.5 | -0.823 | 0.13253 | -0.017 | -6.208
-15 | -0.817 | 0.12714 | -0.018 | -6.429
-14.5 | -0.809 | 0.11773 | -0.019 | -6.873
-14 | -0.798 | 0.11129 | -0.019 | -7.169
-13.5 | -0.784 | 0.10519 | -0.02 | -7.452
-13 | -0.767 | 0.09797 | -0.02 | -7.825
-12.5 | -0.747 | 0.09262 | -0.021 | -8.063
-12 | -0.724 | 0.08713 | -0.022 | -8.308
-11.5 | -0.698 | 0.08174 | -0.023 | -8.539
-11 | -0.669 | 0.07696 | -0.023 | -8.697
-10.5 | -0.637 | 0.07258 | -0.024 | -8.779
-10 | -0.602 | 0.06815 | -0.025 | -8.836
-9.5 | -0.565 | 0.06394 | -0.026 | -8.843
-9 | -0.527 | 0.05942 | -0.028 | -8.875
-8.5 | -0.487 | 0.05585 | -0.029 | -8.724
-8 | -0.446 | 0.05231 | -0.031 | -8.521
-7.5 | -0.403 | 0.04923 | -0.033 | -8.178
-7 | -0.36 | 0.04503 | -0.037 | -7.995
-6.5 | -0.379 | 0.01495 | -0.064 | -25.366
-6 | -0.323 | 0.01452 | -0.066 | -22.226
-5.5 | -0.265 | 0.01408 | -0.067 | -18.824
-5 | -0.207 | 0.01371 | -0.068 | -15.067
-4.5 | -0.147 | 0.01333 | -0.07 | -11.044
-4 | -0.087 | 0.013 | -0.071 | -6.712
-3.5 | -0.027 | 0.01271 | -0.072 | -2.107
-3 | 0.034 | 0.01248 | -0.074 | 2.732
-2.5 | 0.092 | 0.01017 | -0.072 | 9.072
-2 | 0.152 | 0.0101 | -0.074 | 15.009
-1.5 | 0.211 | 0.0101 | -0.075 | 20.932
-1 | 0.271 | 0.01008 | -0.076 | 26.881
-0.5 | 0.331 | 0.01009 | -0.077 | 32.755
0 | 0.392 | 0.00988 | -0.079 | 39.72
0.5 | 0.452 | 0.01 | -0.08 | 45.189
1 | 0.511 | 0.01011 | -0.081 | 50.57
1.5 | 0.571 | 0.01021 | -0.082 | 55.893
2 | 0.63 | 0.01038 | -0.083 | 60.672
2.5 | 0.686 | 0.01065 | -0.086 | 64.371
3 | 0.743 | 0.01086 | -0.087 | 68.399
3.5 | 0.8 | 0.01108 | -0.088 | 72.239
4 | 0.857 | 0.01132 | -0.09 | 75.677
4.5 | 0.913 | 0.01159 | -0.091 | 78.768
5 | 0.968 | 0.01188 | -0.092 | 81.45
5.5 | 1.039 | 0.01951 | -0.096 | 53.251
6 | 1.091 | 0.02032 | -0.097 | 53.707
6.5 | 1.142 | 0.02112 | -0.098 | 54.054
7 | 1.19 | 0.02192 | -0.1 | 54.303
7.5 | 1.236 | 0.02277 | -0.101 | 54.287
8 | 1.279 | 0.02397 | -0.102 | 53.378
8.5 | 1.32 | 0.02496 | -0.104 | 52.871
9 | 1.357 | 0.02603 | -0.105 | 52.134
9.5 | 1.391 | 0.02714 | -0.106 | 51.256
10 | 1.42 | 0.02805 | -0.107 | 50.624
10.5 | 1.442 | 0.02881 | -0.108 | 50.044
11 | 1.215 | 0.07508 | -0.058 | 16.181
11.5 | 1.227 | 0.07989 | -0.059 | 15.353
12 | 1.23 | 0.08629 | -0.055 | 14.26
12.5 | 1.233 | 0.0918 | -0.054 | 13.432
13 | 1.231 | 0.09884 | -0.052 | 12.456
13.5 | 1.225 | 0.10486 | -0.048 | 11.683
14 | 1.216 | 0.11106 | -0.045 | 10.947
14.5 | 1.204 | 0.11731 | -0.045 | 10.267
15 | 1.19 | 0.12496 | -0.045 | 9.521
15.5 | 1.172 | 0.13413 | -0.045 | 8.737

## 18. Re 250k Mach 0.00 (2)
BIGFOIL.COM POLAR EXPORT
NACA67-416 a=0.8
NACA67-416 a=0.8 |  |  |  | Cl Max: | 1.1457 | at alpha= | 15.5 | deg
XFOIL ncrit=9 |  |  |  | L/D Max: | 48.8677 | at alpha= | 7.5 | deg
Re: | 250000 |  |  | Cd Min: | 0.21327 | at alpha= | 20 | deg
Mach: | 0 |  |  | Cl=0 at alpha= | 0.4298 | deg
|  |  |  | @ Cl=0.1, Cd= | 0.032249
|  |  |  | @ Cl=0.4, Cd= | 0.029717
|  |  |  | @ Cl=0.6, Cd= | 0.02572
alpha (deg) | Cl | Cd | Cm | Cl/Cd
-20 | -0.3428 | 0.19792 | -0.0861 | -1.732
-19.5 | -0.3141 | 0.19155 | -0.0898 | -1.6398
-19 | -0.2914 | 0.18502 | -0.0955 | -1.575
-18.5 | -0.2926 | 0.17828 | -0.1055 | -1.6412
-18 | -0.2563 | 0.16943 | -0.1087 | -1.5127
-17.5 | -0.229 | 0.16319 | -0.1137 | -1.4033
-17 | -0.22 | 0.15734 | -0.1165 | -1.3982
-16.5 | -0.2359 | 0.14977 | -0.1249 | -1.5751
-16 | -0.2004 | 0.14283 | -0.1253 | -1.4031
-15.5 | -0.1792 | 0.13697 | -0.1289 | -1.3083
-15 | -0.1703 | 0.12971 | -0.1344 | -1.3129
-14.5 | -0.2063 | 0.12212 | -0.1387 | -1.6893
-14 | -0.1859 | 0.11637 | -0.1367 | -1.5975
-13.5 | -0.1694 | 0.11156 | -0.1379 | -1.5185
-13 | -0.1613 | 0.10475 | -0.1419 | -1.5399
-11.5 | -0.255 | 0.08399 | -0.1395 | -3.0361
-9.5 | -0.659 | 0.08331 | -0.0618 | -7.9102
-9 | -0.75 | 0.07861 | -0.048 | -9.5408
-7.5 | -0.7694 | 0.05125 | -0.0306 | -15.0127
-7 | -0.7729 | 0.04209 | -0.0191 | -18.363
-6.5 | -0.731 | 0.03819 | -0.0177 | -19.1411
-6 | -0.6728 | 0.0364 | -0.0193 | -18.4835
-5.5 | -0.6532 | 0.03431 | -0.0133 | -19.0382
-5 | -0.5971 | 0.03334 | -0.014 | -17.9094
-4.5 | -0.536 | 0.0328 | -0.0158 | -16.3415
-4 | -0.5156 | 0.03134 | -0.0099 | -16.4518
-3.5 | -0.4574 | 0.03108 | -0.0111 | -14.7169
-3 | -0.429 | 0.03042 | -0.007 | -14.1026
-2.5 | -0.362 | 0.03037 | -0.0097 | -11.9197
-2 | -0.316 | 0.02778 | -0.0081 | -11.3751
-1.5 | -0.2975 | 0.02628 | 0.0009 | -11.3204
-1 | -0.2533 | 0.0271 | 0.0049 | -9.3469
0 | -0.1647 | 0.02867 | 0.013 | -5.7447
0.5 | 0.0269 | 0.03251 | -0.0134 | 0.82744
1.5 | 0.1304 | 0.03214 | -0.0139 | 4.0572
2 | 0.1575 | 0.03174 | -0.0096 | 4.9622
2.5 | 0.2264 | 0.03148 | -0.0128 | 7.1919
3 | 0.2766 | 0.03122 | -0.013 | 8.8597
3.5 | 0.3497 | 0.03058 | -0.0164 | 11.4356
4 | 0.3872 | 0.02988 | -0.0135 | 12.9585
4.5 | 0.4389 | 0.02922 | -0.0135 | 15.0205
5 | 0.5204 | 0.02771 | -0.0177 | 18.7802
5.5 | 0.5933 | 0.02595 | -0.0204 | 22.8632
6 | 0.6685 | 0.02337 | -0.0225 | 28.605
7 | 0.7888 | 0.01996 | -0.0229 | 39.519
7.5 | 0.8718 | 0.01784 | -0.0259 | 48.8677
8 | 0.8694 | 0.02073 | -0.0187 | 41.9392
8.5 | 0.8753 | 0.02416 | -0.0142 | 36.2293
9 | 0.8499 | 0.02521 | -0.0018 | 33.7128
9.5 | 0.8454 | 0.02653 | 0.0066 | 31.8658
10 | 0.8651 | 0.02836 | 0.0105 | 30.5042
10.5 | 0.888 | 0.03035 | 0.0136 | 29.2586
11 | 0.917 | 0.03207 | 0.0158 | 28.5937
11.5 | 0.9444 | 0.03412 | 0.0182 | 27.6788
12 | 0.9773 | 0.0363 | 0.0199 | 26.9229
12.5 | 1.009 | 0.03821 | 0.0217 | 26.4067
13 | 1.0474 | 0.04051 | 0.0225 | 25.8553
13.5 | 1.0782 | 0.04297 | 0.0242 | 25.0919
14 | 1.1103 | 0.04559 | 0.0253 | 24.354
14.5 | 1.137 | 0.04955 | 0.0268 | 22.9465
15 | 1.1443 | 0.05389 | 0.0298 | 21.234
15.5 | 1.1457 | 0.05901 | 0.0325 | 19.4154
16 | 1.1445 | 0.0642 | 0.0346 | 17.8271
16.5 | 1.1332 | 0.07064 | 0.0362 | 16.0419
17 | 1.1127 | 0.07858 | 0.0369 | 14.1601
17.5 | 1.0755 | 0.08932 | 0.0359 | 12.041
18 | 1.0287 | 0.10206 | 0.032 | 10.0794
18.5 | 0.8187 | 0.15611 | 0.0018 | 5.2444
19 | 0.7618 | 0.19442 | -0.0129 | 3.9183
19.5 | 0.7457 | 0.20774 | -0.0234 | 3.5896
20 | 0.7624 | 0.21327 | -0.0262 | 3.5748

## 19. Re 250k Mach 0.10 (1)
BIGFOIL.COM POLAR EXPORT
NACA67-416 a=0.8
NACA67-416 a=0.8 |  |  |  | Cl Max: | 1.441 | at alpha= | 10.5 | deg
JavaFoil+Calcfoil stall+Eppler ext transition |  |  |  | L/D Max: | 81.521 | at alpha= | 5 | deg
Re: | 250000 |  |  | Cd Min: | 0.00992 | at alpha= | 0 | deg
Mach: | 0.1 |  |  | Cl=0 at alpha= | -3.2787 | deg
|  |  |  | @ Cl=0.1, Cd= | 0.010183
|  |  |  | @ Cl=0.4, Cd= | 0.00993
|  |  |  | @ Cl=0.6, Cd= | 0.010316
alpha (deg) | Cl | Cd | Cm | Cl/Cd
-20 | -0.688 | 0.2342 | -0.013 | -2.938
-19.5 | -0.711 | 0.2228 | -0.014 | -3.189
-19 | -0.732 | 0.2031 | -0.014 | -3.606
-18.5 | -0.753 | 0.19219 | -0.015 | -3.916
-18 | -0.771 | 0.1835 | -0.015 | -4.203
-17.5 | -0.788 | 0.17482 | -0.016 | -4.507
-17 | -0.799 | 0.16343 | -0.016 | -4.89
-16.5 | -0.804 | 0.15236 | -0.017 | -5.278
-16 | -0.807 | 0.14295 | -0.017 | -5.642
-15.5 | -0.807 | 0.13481 | -0.018 | -5.983
-15 | -0.804 | 0.12795 | -0.018 | -6.28
-14.5 | -0.798 | 0.11976 | -0.019 | -6.661
-14 | -0.789 | 0.11275 | -0.019 | -6.994
-13.5 | -0.777 | 0.10679 | -0.02 | -7.272
-13 | -0.761 | 0.09899 | -0.02 | -7.689
-12.5 | -0.743 | 0.09386 | -0.021 | -7.914
-12 | -0.721 | 0.08757 | -0.022 | -8.238
-11.5 | -0.697 | 0.08248 | -0.023 | -8.445
-11 | -0.669 | 0.07709 | -0.024 | -8.677
-10.5 | -0.637 | 0.07319 | -0.024 | -8.706
-10 | -0.603 | 0.06868 | -0.025 | -8.776
-9.5 | -0.566 | 0.06399 | -0.026 | -8.851
-9 | -0.529 | 0.05978 | -0.028 | -8.841
-8.5 | -0.488 | 0.05616 | -0.029 | -8.697
-8 | -0.447 | 0.05265 | -0.031 | -8.491
-7.5 | -0.404 | 0.04937 | -0.033 | -8.181
-7 | -0.36 | 0.0458 | -0.036 | -7.869
-6.5 | -0.381 | 0.015 | -0.065 | -25.379
-6 | -0.324 | 0.01458 | -0.066 | -22.222
-5.5 | -0.266 | 0.01413 | -0.067 | -18.833
-5 | -0.207 | 0.01375 | -0.069 | -15.092
-4.5 | -0.148 | 0.01336 | -0.07 | -11.066
-4 | -0.088 | 0.01303 | -0.071 | -6.727
-3.5 | -0.027 | 0.01275 | -0.073 | -2.11
-3 | 0.034 | 0.01251 | -0.074 | 2.739
-2.5 | 0.093 | 0.01019 | -0.073 | 9.091
-2 | 0.152 | 0.01013 | -0.074 | 15.042
-1.5 | 0.213 | 0.01011 | -0.075 | 21.034
-1 | 0.272 | 0.01011 | -0.076 | 26.944
-0.5 | 0.332 | 0.01013 | -0.078 | 32.781
0 | 0.394 | 0.00992 | -0.079 | 39.748
0.5 | 0.454 | 0.01002 | -0.08 | 45.277
1 | 0.514 | 0.01015 | -0.081 | 50.598
1.5 | 0.573 | 0.01024 | -0.083 | 55.981
2 | 0.633 | 0.01041 | -0.084 | 60.758
2.5 | 0.689 | 0.01069 | -0.086 | 64.414
3 | 0.746 | 0.01091 | -0.087 | 68.404
3.5 | 0.804 | 0.01114 | -0.089 | 72.16
4 | 0.861 | 0.01137 | -0.09 | 75.708
4.5 | 0.917 | 0.01164 | -0.091 | 78.759
5 | 0.973 | 0.01193 | -0.093 | 81.521
5.5 | 1.044 | 0.01974 | -0.096 | 52.857
6 | 1.096 | 0.02045 | -0.097 | 53.596
6.5 | 1.147 | 0.02127 | -0.099 | 53.909
7 | 1.195 | 0.02208 | -0.1 | 54.121
7.5 | 1.241 | 0.02295 | -0.101 | 54.059
8 | 1.283 | 0.02416 | -0.103 | 53.111
8.5 | 1.323 | 0.0252 | -0.104 | 52.519
9 | 1.36 | 0.0263 | -0.105 | 51.724
9.5 | 1.393 | 0.02743 | -0.107 | 50.785
10 | 1.421 | 0.02854 | -0.108 | 49.79
10.5 | 1.441 | 0.02925 | -0.109 | 49.27
11 | 1.211 | 0.07593 | -0.056 | 15.947
11.5 | 1.218 | 0.08212 | -0.053 | 14.837
12 | 1.224 | 0.08684 | -0.055 | 14.099
12.5 | 1.223 | 0.09331 | -0.053 | 13.112
13 | 1.218 | 0.09934 | -0.048 | 12.26
13.5 | 1.209 | 0.10521 | -0.044 | 11.491
14 | 1.197 | 0.11172 | -0.044 | 10.718
14.5 | 1.182 | 0.11931 | -0.045 | 9.909
15 | 1.164 | 0.12743 | -0.045 | 9.132
15.5 | 1.142 | 0.13534 | -0.044 | 8.437

## 20. Re 250k Mach 0.10 (2)
BIGFOIL.COM POLAR EXPORT
NACA67-416 a=0.8
NACA67-416 a=0.8 |  |  |  | Cl Max: | 1.1326 | at alpha= | 15 | deg
XFOIL ncrit=9 |  |  |  | L/D Max: | 47.9371 | at alpha= | 7.5 | deg
Re: | 250000 |  |  | Cd Min: | 0.21437 | at alpha= | 20 | deg
Mach: | 0.1 |  |  | Cl=0 at alpha= | 0.42652 | deg
|  |  |  | @ Cl=0.1, Cd= | 0.032233
|  |  |  | @ Cl=0.4, Cd= | 0.029728
|  |  |  | @ Cl=0.6, Cd= | 0.025741
alpha (deg) | Cl | Cd | Cm | Cl/Cd
-12.5 | -0.237 | 0.09821 | -0.1404 | -2.4132
-12 | -0.2792 | 0.08665 | -0.1427 | -3.2222
-11.5 | -0.239 | 0.08651 | -0.1387 | -2.7627
-11 | -0.5073 | 0.1191 | -0.0515 | -4.2594
-10.5 | -0.5267 | 0.11055 | -0.0529 | -4.7644
-9.5 | -0.6597 | 0.08413 | -0.0626 | -7.8414
-9 | -0.745 | 0.08035 | -0.049 | -9.2719
-8.5 | -0.7521 | 0.06977 | -0.0471 | -10.7797
-8 | -0.7576 | 0.0654 | -0.0396 | -11.5841
-7.5 | -0.7798 | 0.04831 | -0.0282 | -16.1416
-7 | -0.7744 | 0.04305 | -0.0202 | -17.9884
-6.5 | -0.7331 | 0.039 | -0.0186 | -18.7974
-6 | -0.675 | 0.03696 | -0.0202 | -18.263
-5.5 | -0.6571 | 0.03467 | -0.0137 | -18.953
-5 | -0.5995 | 0.03363 | -0.0146 | -17.8263
-4 | -0.5176 | 0.03153 | -0.0104 | -16.4161
-3 | -0.4304 | 0.03052 | -0.0073 | -14.1022
-2.5 | -0.3586 | 0.03064 | -0.0108 | -11.7037
-2 | -0.3138 | 0.02806 | -0.0088 | -11.1832
-1.5 | -0.3012 | 0.02623 | 0.001 | -11.483
-1 | -0.252 | 0.02717 | 0.0044 | -9.2749
0 | -0.1631 | 0.02876 | 0.0125 | -5.6711
0.5 | 0.0281 | 0.03259 | -0.0136 | 0.86223
2.5 | 0.2096 | 0.03169 | -0.01 | 6.6141
3 | 0.2788 | 0.03126 | -0.013 | 8.9187
4 | 0.3692 | 0.03013 | -0.0101 | 12.2536
4.5 | 0.4405 | 0.0292 | -0.0132 | 15.0856
5 | 0.528 | 0.02748 | -0.0182 | 19.214
5.5 | 0.5966 | 0.02586 | -0.0202 | 23.0704
6 | 0.6728 | 0.0232 | -0.0224 | 29
7 | 0.7883 | 0.02013 | -0.022 | 39.1605
7.5 | 0.8691 | 0.01813 | -0.0245 | 47.9371
8 | 0.8662 | 0.0211 | -0.0173 | 41.0521
8.5 | 0.8724 | 0.02458 | -0.0129 | 35.4923
9 | 0.8469 | 0.0256 | -0.0004 | 33.082
9.5 | 0.8435 | 0.02694 | 0.0078 | 31.3103
10 | 0.8646 | 0.0287 | 0.0116 | 30.1254
10.5 | 0.8878 | 0.03071 | 0.0147 | 28.9092
11 | 0.916 | 0.03254 | 0.017 | 28.15
11.5 | 0.9443 | 0.03458 | 0.0194 | 27.3077
12 | 0.9775 | 0.03676 | 0.0212 | 26.5914
12.5 | 1.0099 | 0.03875 | 0.0229 | 26.0619
13 | 1.0478 | 0.04116 | 0.0239 | 25.4568
13.5 | 1.079 | 0.04377 | 0.0255 | 24.6516
14 | 1.1121 | 0.04659 | 0.0266 | 23.8699
14.5 | 1.13 | 0.05098 | 0.0289 | 22.1656
15 | 1.1326 | 0.05582 | 0.032 | 20.2902
15.5 | 1.1271 | 0.06161 | 0.0348 | 18.2941
16 | 1.1168 | 0.06781 | 0.0369 | 16.4695
16.5 | 1.0974 | 0.07538 | 0.038 | 14.5582
17 | 1.0618 | 0.08542 | 0.0374 | 12.4303
17.5 | 1.0213 | 0.09726 | 0.0341 | 10.5007
18 | 0.8038 | 0.15385 | 0.0031 | 5.2246
18.5 | 0.74 | 0.1903 | -0.0129 | 3.8886
19 | 0.7616 | 0.19576 | -0.0134 | 3.8905
19.5 | 0.7463 | 0.20875 | -0.0238 | 3.5751
20 | 0.7629 | 0.21437 | -0.0267 | 3.5588

## 21. Re 250k Mach 0.25 (1)
BIGFOIL.COM POLAR EXPORT
NACA67-416 a=0.8
NACA67-416 a=0.8 |  |  |  | Cl Max: | 1.398 | at alpha= | 9.5 | deg
JavaFoil+Calcfoil stall+Eppler ext transition |  |  |  | L/D Max: | 81.305 | at alpha= | 5 | deg
Re: | 250000 |  |  | Cd Min: | 0.0101 | at alpha= | 0 | deg
Mach: | 0.25 |  |  | Cl=0 at alpha= | -3.2778 | deg
|  |  |  | @ Cl=0.1, Cd= | 0.010345
|  |  |  | @ Cl=0.4, Cd= | 0.010116
|  |  |  | @ Cl=0.6, Cd= | 0.010493
alpha (deg) | Cl | Cd | Cm | Cl/Cd
-18.5 | -0.419 | 0.27582 | -0.014 | -1.519
-18 | -0.477 | 0.26028 | -0.015 | -1.832
-17.5 | -0.53 | 0.23349 | -0.016 | -2.271
-17 | -0.574 | 0.21217 | -0.016 | -2.707
-16.5 | -0.608 | 0.18361 | -0.017 | -3.311
-16 | -0.637 | 0.17431 | -0.017 | -3.656
-15.5 | -0.662 | 0.16101 | -0.018 | -4.113
-15 | -0.682 | 0.14652 | -0.018 | -4.657
-14.5 | -0.698 | 0.13613 | -0.019 | -5.124
-14 | -0.708 | 0.12514 | -0.02 | -5.656
-13.5 | -0.713 | 0.11611 | -0.02 | -6.138
-13 | -0.712 | 0.10764 | -0.021 | -6.616
-12.5 | -0.707 | 0.10013 | -0.022 | -7.056
-12 | -0.696 | 0.0931 | -0.022 | -7.472
-11.5 | -0.68 | 0.08632 | -0.023 | -7.877
-11 | -0.659 | 0.08044 | -0.023 | -8.198
-10.5 | -0.633 | 0.07497 | -0.024 | -8.446
-10 | -0.602 | 0.07067 | -0.025 | -8.525
-9.5 | -0.569 | 0.06607 | -0.026 | -8.611
-9 | -0.533 | 0.06131 | -0.028 | -8.697
-8.5 | -0.495 | 0.05751 | -0.029 | -8.6
-8 | -0.454 | 0.05383 | -0.031 | -8.432
-7.5 | -0.411 | 0.05033 | -0.033 | -8.168
-7 | -0.367 | 0.04685 | -0.035 | -7.837
-6.5 | -0.389 | 0.01537 | -0.066 | -25.296
-6 | -0.331 | 0.01494 | -0.068 | -22.176
-5.5 | -0.273 | 0.01445 | -0.069 | -18.853
-5 | -0.213 | 0.01405 | -0.071 | -15.129
-4.5 | -0.152 | 0.01363 | -0.072 | -11.121
-4 | -0.09 | 0.01327 | -0.073 | -6.771
-3.5 | -0.028 | 0.01296 | -0.075 | -2.128
-3 | 0.035 | 0.01272 | -0.076 | 2.764
-2.5 | 0.095 | 0.01035 | -0.075 | 9.195
-2 | 0.156 | 0.01029 | -0.076 | 15.202
-1.5 | 0.218 | 0.01029 | -0.077 | 21.205
-1 | 0.28 | 0.01027 | -0.078 | 27.23
-0.5 | 0.341 | 0.0103 | -0.08 | 33.123
0 | 0.405 | 0.0101 | -0.081 | 40.085
0.5 | 0.466 | 0.01022 | -0.082 | 45.585
1 | 0.528 | 0.01033 | -0.084 | 51.081
1.5 | 0.589 | 0.01046 | -0.085 | 56.304
2 | 0.65 | 0.01064 | -0.086 | 61.067
2.5 | 0.707 | 0.01084 | -0.087 | 65.217
3 | 0.767 | 0.01114 | -0.09 | 68.822
3.5 | 0.825 | 0.01139 | -0.091 | 72.43
4 | 0.883 | 0.01168 | -0.092 | 75.568
4.5 | 0.941 | 0.01192 | -0.094 | 78.952
5 | 0.997 | 0.01227 | -0.095 | 81.305
5.5 | 1.069 | 0.02045 | -0.098 | 52.279
6 | 1.122 | 0.02129 | -0.1 | 52.707
6.5 | 1.172 | 0.02215 | -0.101 | 52.908
7 | 1.219 | 0.02306 | -0.103 | 52.888
7.5 | 1.263 | 0.02429 | -0.104 | 52.009
8 | 1.304 | 0.02544 | -0.105 | 51.256
8.5 | 1.34 | 0.02655 | -0.107 | 50.481
9 | 1.372 | 0.02784 | -0.108 | 49.277
9.5 | 1.398 | 0.02879 | -0.109 | 48.555
10 | 1.191 | 0.06633 | -0.068 | 17.953
10.5 | 1.184 | 0.07472 | -0.055 | 15.842
11 | 1.184 | 0.07997 | -0.054 | 14.801
11.5 | 1.174 | 0.08593 | -0.044 | 13.663
12 | 1.161 | 0.09304 | -0.044 | 12.477
12.5 | 1.141 | 0.09963 | -0.044 | 11.451
13 | 1.113 | 0.1077 | -0.044 | 10.337
13.5 | 1.078 | 0.11569 | -0.043 | 9.321
14 | 1.037 | 0.12688 | -0.043 | 8.174
14.5 | 0.989 | 0.13677 | -0.043 | 7.232

## 22. Re 250k Mach 0.25 (2)
BIGFOIL.COM POLAR EXPORT
NACA67-416 a=0.8
NACA67-416 a=0.8 |  |  |  | Cl Max: | 1.0886 | at alpha= | 14 | deg
XFOIL ncrit=9 |  |  |  | L/D Max: | 43.2675 | at alpha= | 7.5 | deg
Re: | 250000 |  |  | Cd Min: | 0.20257 | at alpha= | 19 | deg
Mach: | 0.25 |  |  | Cl=0 at alpha= | 0.52033 | deg
|  |  |  | @ Cl=0.1, Cd= | 0.032695
|  |  |  | @ Cl=0.4, Cd= | 0.030174
|  |  |  | @ Cl=0.6, Cd= | 0.025709
alpha (deg) | Cl | Cd | Cm | Cl/Cd
-12.5 | -0.2132 | 0.10451 | -0.1415 | -2.04
-12 | -0.2024 | 0.09867 | -0.1392 | -2.0513
-11.5 | -0.1846 | 0.09345 | -0.141 | -1.9754
-11 | -0.2891 | 0.09687 | -0.1151 | -2.9844
-10.5 | -0.3177 | 0.09172 | -0.1118 | -3.4638
-10 | -0.3724 | 0.08211 | -0.1137 | -4.5354
-9.5 | -0.4519 | 0.07763 | -0.104 | -5.8212
-9 | -0.5486 | 0.07755 | -0.0854 | -7.0741
-7.5 | -0.746 | 0.05988 | -0.0398 | -12.4582
-6.5 | -0.7389 | 0.04357 | -0.0245 | -16.9589
-5.5 | -0.6741 | 0.03698 | -0.017 | -18.2288
-5 | -0.6105 | 0.03557 | -0.0184 | -17.1633
-4.5 | -0.5849 | 0.03414 | -0.0128 | -17.1324
-4 | -0.5259 | 0.03275 | -0.0134 | -16.058
-3 | -0.4296 | 0.03139 | -0.0108 | -13.6859
-2.5 | -0.3624 | 0.03005 | -0.012 | -12.0599
-2 | -0.3003 | 0.02922 | -0.0131 | -10.2772
-1.5 | -0.3054 | 0.02628 | -0.0009 | -11.621
-1 | -0.2431 | 0.02766 | 0.0012 | -8.7889
1 | 0.0767 | 0.03294 | -0.0134 | 2.3285
2 | 0.1442 | 0.03223 | -0.0063 | 4.4741
2.5 | 0.2112 | 0.03189 | -0.0089 | 6.6228
3 | 0.2912 | 0.03146 | -0.0135 | 9.2562
3.5 | 0.334 | 0.03113 | -0.0119 | 10.7292
4 | 0.3811 | 0.03055 | -0.0106 | 12.4746
4.5 | 0.4535 | 0.02911 | -0.0125 | 15.5788
5 | 0.5155 | 0.02811 | -0.0136 | 18.3387
6.5 | 0.7207 | 0.02228 | -0.0164 | 32.3474
7 | 0.8073 | 0.01965 | -0.0194 | 41.084
7.5 | 0.8541 | 0.01974 | -0.0173 | 43.2675
8 | 0.8503 | 0.02308 | -0.0103 | 36.8414
8.5 | 0.8581 | 0.02666 | -0.006 | 32.1868
9 | 0.8386 | 0.02755 | 0.0058 | 30.4392
9.5 | 0.8403 | 0.02875 | 0.0135 | 29.2278
10 | 0.861 | 0.0307 | 0.0175 | 28.0456
10.5 | 0.8857 | 0.03282 | 0.0206 | 26.9866
11 | 0.9128 | 0.0351 | 0.0235 | 26.0057
11.5 | 0.9439 | 0.03717 | 0.0257 | 25.3941
12 | 0.9813 | 0.03949 | 0.0276 | 24.8493
13 | 1.0478 | 0.04535 | 0.0313 | 23.1047
13.5 | 1.0697 | 0.04914 | 0.0337 | 21.7684
14 | 1.0886 | 0.0542 | 0.0356 | 20.0849
14.5 | 1.0696 | 0.06048 | 0.0395 | 17.6852
15 | 1.044 | 0.06838 | 0.0419 | 15.2676
15.5 | 1.0104 | 0.07808 | 0.0422 | 12.9406
16 | 0.9663 | 0.09024 | 0.0395 | 10.7081
16.5 | 0.9156 | 0.10551 | 0.0328 | 8.6779
17 | 0.86 | 0.12458 | 0.0216 | 6.9032
17.5 | 0.8092 | 0.14628 | 0.0087 | 5.5319
18 | 0.722 | 0.19059 | -0.0127 | 3.7882
18.5 | 0.738 | 0.1968 | -0.0157 | 3.75
19 | 0.7625 | 0.20257 | -0.0161 | 3.7641

## 23. Re 250k Mach 0.50 (1)
BIGFOIL.COM POLAR EXPORT
NACA67-416 a=0.8
NACA67-416 a=0.8 |  |  |  | Cl Max: | 1.294 | at alpha= | 7.5 | deg
JavaFoil+Calcfoil stall+Eppler ext transition |  |  |  | L/D Max: | 78.628 | at alpha= | 4.5 | deg
Re: | 250000 |  |  | Cd Min: | 0.01094 | at alpha= | 0 | deg
Mach: | 0.5 |  |  | Cl=0 at alpha= | -3.2786 | deg
|  |  |  | @ Cl=0.1, Cd= | 0.013457
|  |  |  | @ Cl=0.4, Cd= | 0.011027
|  |  |  | @ Cl=0.6, Cd= | 0.011303
alpha (deg) | Cl | Cd | Cm | Cl/Cd
-20 | -0.933 | 0.26624 | -0.021 | -3.505
-19.5 | -0.906 | 0.26251 | -0.021 | -3.452
-19 | -0.879 | 0.32177 | -0.022 | -2.732
-18.5 | -0.851 | 0.2513 | -0.023 | -3.387
-18 | -0.822 | 0.23865 | -0.023 | -3.446
-17.5 | -0.795 | 0.23178 | -0.023 | -3.429
-17 | -0.767 | 0.22446 | -0.024 | -3.419
-16.5 | -0.74 | 0.21812 | -0.024 | -3.393
-16 | -0.713 | 0.21279 | -0.025 | -3.349
-15.5 | -0.684 | 0.20556 | -0.025 | -3.329
-15 | -0.656 | 0.19651 | -0.025 | -3.337
-14.5 | -0.628 | 0.18504 | -0.026 | -3.394
-14 | -0.6 | 0.18053 | -0.026 | -3.326
-13.5 | -0.573 | 0.1763 | -0.027 | -3.249
-13 | -0.545 | 0.18845 | -0.028 | -2.892
-12.5 | -0.517 | 0.16637 | -0.028 | -3.108
-12 | -0.488 | 0.16427 | -0.027 | -2.972
-11.5 | -0.46 | 0.16096 | -0.027 | -2.861
-11 | -0.433 | 0.15854 | -0.028 | -2.729
-10.5 | -0.405 | 0.15075 | -0.028 | -2.685
-10 | -0.376 | 0.12867 | -0.026 | -2.925
-9.5 | -0.348 | 0.11786 | -0.027 | -2.956
-9 | -0.32 | 0.11519 | -0.027 | -2.782
-8.5 | -0.4 | 0.07803 | -0.028 | -5.13
-8 | -0.433 | 0.06419 | -0.029 | -6.752
-7.5 | -0.417 | 0.05688 | -0.031 | -7.323
-7 | -0.384 | 0.05249 | -0.032 | -7.308
-6.5 | -0.343 | 0.0482 | -0.035 | -7.109
-6 | -0.296 | 0.04448 | -0.039 | -6.665
-5.5 | -0.247 | 0.04071 | -0.044 | -6.068
-5 | -0.234 | 0.01544 | -0.078 | -15.131
-4.5 | -0.167 | 0.01494 | -0.08 | -11.201
-4 | -0.1 | 0.01447 | -0.081 | -6.88
-3.5 | -0.031 | 0.01403 | -0.083 | -2.183
-3 | 0.039 | 0.01371 | -0.084 | 2.848
-2.5 | 0.109 | 0.01342 | -0.086 | 8.134
-2 | 0.174 | 0.01106 | -0.084 | 15.774
-1.5 | 0.244 | 0.01104 | -0.086 | 22.067
-1 | 0.312 | 0.01105 | -0.087 | 28.272
-0.5 | 0.381 | 0.01106 | -0.089 | 34.455
0 | 0.451 | 0.01094 | -0.09 | 41.244
0.5 | 0.52 | 0.01108 | -0.091 | 46.886
1 | 0.588 | 0.01127 | -0.093 | 52.193
1.5 | 0.656 | 0.01146 | -0.094 | 57.257
2 | 0.724 | 0.01164 | -0.096 | 62.192
2.5 | 0.787 | 0.0119 | -0.097 | 66.157
3 | 0.852 | 0.01223 | -0.098 | 69.696
3.5 | 0.917 | 0.01253 | -0.1 | 73.19
4 | 0.981 | 0.01289 | -0.101 | 76.067
4.5 | 1.043 | 0.01327 | -0.102 | 78.628
5 | 1.121 | 0.02291 | -0.106 | 48.921
5.5 | 1.175 | 0.02401 | -0.107 | 48.956
6 | 1.223 | 0.02521 | -0.109 | 48.531
6.5 | 1.263 | 0.02671 | -0.112 | 47.273
7 | 1.289 | 0.02878 | -0.113 | 44.793
7.5 | 1.294 | 0.03044 | -0.115 | 42.517
8 | 1.043 | 0.06155 | -0.044 | 16.946
8.5 | 0.917 | 0.07468 | -0.041 | 12.281
9 | 0.681 | 0.11325 | -0.043 | 6.014
9.5 | 0.708 | 0.11988 | -0.043 | 5.908
10 | 0.736 | 0.13736 | -0.05 | 5.359
10.5 | 0.764 | 0.13765 | -0.056 | 5.553
11 | 0.792 | 0.1551 | -0.057 | 5.103
11.5 | 0.818 | 0.15826 | -0.058 | 5.172
12 | 0.845 | 0.1629 | -0.059 | 5.19
12.5 | 0.874 | 0.18052 | -0.064 | 4.842

## 24. Re 250k Mach 0.50 (2)
BIGFOIL.COM POLAR EXPORT
NACA67-416 a=0.8
NACA67-416 a=0.8 |  |  |  | Cl Max: | 0.9254 | at alpha= | 11.5 | deg
XFOIL ncrit=9 |  |  |  | L/D Max: | 35.5002 | at alpha= | 7 | deg
Re: | 250000 |  |  | Cd Min: | 0.18128 | at alpha= | 16.5 | deg
Mach: | 0.5 |  |  | Cl=0 at alpha= | 0.84668 | deg
|  |  |  | @ Cl=0.1, Cd= | 0.034744
|  |  |  | @ Cl=0.4, Cd= | 0.031909
|  |  |  | @ Cl=0.6, Cd= | 0.027714
alpha (deg) | Cl | Cd | Cm | Cl/Cd
-10.5 | -0.2865 | 0.12505 | -0.069 | -2.2911
-10 | -0.3214 | 0.12021 | -0.0639 | -2.6737
-9.5 | -0.3227 | 0.10357 | -0.1009 | -3.1158
-9 | -0.3377 | 0.09872 | -0.0967 | -3.4208
-8.5 | -0.3879 | 0.08515 | -0.1024 | -4.5555
-8 | -0.4972 | 0.08256 | -0.0825 | -6.0223
-7 | -0.5985 | 0.06952 | -0.0699 | -8.609
-6.5 | -0.6347 | 0.06432 | -0.0619 | -9.8678
-6 | -0.6734 | 0.05836 | -0.0488 | -11.5387
-5.5 | -0.6909 | 0.05269 | -0.038 | -13.1125
-5 | -0.6648 | 0.0466 | -0.0333 | -14.2661
-4.5 | -0.6245 | 0.04103 | -0.0281 | -15.2206
-4 | -0.5449 | 0.03771 | -0.0291 | -14.4497
-3.5 | -0.5053 | 0.03536 | -0.0239 | -14.2902
-3 | -0.4409 | 0.03407 | -0.0226 | -12.941
-2.5 | -0.3899 | 0.03276 | -0.0197 | -11.9017
-2 | -0.3464 | 0.03189 | -0.0156 | -10.8623
-1.5 | -0.289 | 0.03108 | -0.014 | -9.2986
-1 | -0.2818 | 0.02811 | -0.0047 | -10.0249
-0.5 | -0.2413 | 0.02905 | 0.0054 | -8.3064
0 | -0.213 | 0.0299 | 0.0146 | -7.1237
0.5 | -0.1169 | 0.0327 | 0.0124 | -3.5749
1 | 0.0517 | 0.03525 | -0.0091 | 1.4667
1.5 | 0.1119 | 0.03462 | -0.0085 | 3.2322
2 | 0.1655 | 0.03451 | -0.008 | 4.7957
2.5 | 0.2134 | 0.03423 | -0.006 | 6.2343
3 | 0.2821 | 0.03336 | -0.0065 | 8.4562
3.5 | 0.3197 | 0.03266 | -0.0021 | 9.7887
4 | 0.3839 | 0.03211 | -0.0026 | 11.9558
4.5 | 0.4464 | 0.03133 | -0.0023 | 14.2483
5 | 0.5079 | 0.03012 | -0.001 | 16.8625
5.5 | 0.5794 | 0.02823 | -0.0004 | 20.5243
6 | 0.6585 | 0.02625 | -0.0009 | 25.0857
6.5 | 0.7551 | 0.02351 | -0.0027 | 32.1182
7 | 0.8126 | 0.02289 | 0.0007 | 35.5002
7.5 | 0.8035 | 0.02648 | 0.0094 | 30.3437
8 | 0.8045 | 0.03055 | 0.0152 | 26.3339
8.5 | 0.8256 | 0.03396 | 0.0188 | 24.311
9 | 0.8371 | 0.03628 | 0.0251 | 23.0733
9.5 | 0.8325 | 0.03753 | 0.0349 | 22.1823
10 | 0.8509 | 0.03981 | 0.0405 | 21.374
10.5 | 0.8802 | 0.04258 | 0.0443 | 20.6717
11 | 0.9117 | 0.04603 | 0.0479 | 19.8066
11.5 | 0.9254 | 0.051 | 0.0513 | 18.1451
12 | 0.9191 | 0.05803 | 0.0543 | 15.8384
12.5 | 0.8971 | 0.06682 | 0.0553 | 13.4256
13 | 0.8657 | 0.07743 | 0.0535 | 11.1804
13.5 | 0.8314 | 0.0897 | 0.0486 | 9.2687
14 | 0.7853 | 0.10589 | 0.0392 | 7.4162
14.5 | 0.7437 | 0.12417 | 0.0276 | 5.9894
15 | 0.7328 | 0.13692 | 0.0205 | 5.352
15.5 | 0.719 | 0.15202 | 0.0122 | 4.7296
16 | 0.7079 | 0.16788 | 0.0035 | 4.2167
16.5 | 0.7098 | 0.18128 | -0.0032 | 3.9155

## 25. Re 500k Mach 0.00 (1)
BIGFOIL.COM POLAR EXPORT
NACA67-416 a=0.8
NACA67-416 a=0.8 |  |  |  | Cl Max: | 1.484 | at alpha= | 12.5 | deg
JavaFoil+Calcfoil stall+Eppler ext transition |  |  |  | L/D Max: | 112.957 | at alpha= | 5 | deg
Re: | 500000 |  |  | Cd Min: | 0.00708 | at alpha= | -0.5 | deg
Mach: | 0 |  |  | Cl=0 at alpha= | -3.2787 | deg
|  |  |  | @ Cl=0.1, Cd= | 0.007236
|  |  |  | @ Cl=0.4, Cd= | 0.0073267
|  |  |  | @ Cl=0.6, Cd= | 0.0076158
alpha (deg) | Cl | Cd | Cm | Cl/Cd
-20 | -0.735 | 0.20226 | -0.014 | -3.635
-19.5 | -0.755 | 0.19292 | -0.015 | -3.911
-19 | -0.772 | 0.1812 | -0.015 | -4.262
-18.5 | -0.789 | 0.17093 | -0.015 | -4.615
-18 | -0.804 | 0.16111 | -0.016 | -4.989
-17.5 | -0.817 | 0.15182 | -0.016 | -5.381
-17 | -0.825 | 0.14386 | -0.017 | -5.732
-16.5 | -0.827 | 0.13665 | -0.017 | -6.05
-16 | -0.826 | 0.12837 | -0.018 | -6.436
-15.5 | -0.823 | 0.12207 | -0.018 | -6.743
-15 | -0.818 | 0.11626 | -0.019 | -7.035
-14.5 | -0.81 | 0.10891 | -0.02 | -7.434
-14 | -0.798 | 0.10274 | -0.02 | -7.77
-13.5 | -0.784 | 0.09734 | -0.021 | -8.058
-13 | -0.767 | 0.09117 | -0.021 | -8.415
-12.5 | -0.748 | 0.08595 | -0.023 | -8.699
-12 | -0.725 | 0.08114 | -0.024 | -8.934
-11.5 | -0.699 | 0.07614 | -0.025 | -9.187
-11 | -0.671 | 0.07174 | -0.026 | -9.354
-10.5 | -0.639 | 0.06761 | -0.027 | -9.453
-10 | -0.604 | 0.06335 | -0.028 | -9.539
-9.5 | -0.568 | 0.05942 | -0.03 | -9.554
-9 | -0.532 | 0.05374 | -0.034 | -9.905
-8.5 | -0.592 | 0.01449 | -0.06 | -40.835
-8 | -0.542 | 0.01398 | -0.061 | -38.768
-7.5 | -0.49 | 0.01347 | -0.063 | -36.357
-7 | -0.436 | 0.013 | -0.064 | -33.515
-6.5 | -0.38 | 0.01261 | -0.065 | -30.158
-6 | -0.324 | 0.01218 | -0.067 | -26.567
-5.5 | -0.266 | 0.01178 | -0.068 | -22.556
-5 | -0.207 | 0.01142 | -0.069 | -18.119
-4.5 | -0.148 | 0.01106 | -0.07 | -13.335
-4 | -0.087 | 0.01076 | -0.072 | -8.127
-3.5 | -0.027 | 0.01051 | -0.073 | -2.553
-3 | 0.034 | 0.01027 | -0.074 | 3.329
-2.5 | 0.094 | 0.00724 | -0.074 | 12.924
-2 | 0.154 | 0.0072 | -0.075 | 21.377
-1.5 | 0.215 | 0.00711 | -0.077 | 30.253
-1 | 0.276 | 0.00711 | -0.078 | 38.772
-0.5 | 0.337 | 0.00708 | -0.08 | 47.571
0 | 0.395 | 0.00732 | -0.081 | 53.967
0.5 | 0.455 | 0.0074 | -0.083 | 61.524
1 | 0.515 | 0.00749 | -0.084 | 68.783
1.5 | 0.575 | 0.00757 | -0.085 | 75.938
2 | 0.635 | 0.00768 | -0.087 | 82.608
2.5 | 0.691 | 0.00782 | -0.088 | 88.378
3 | 0.749 | 0.00795 | -0.089 | 94.223
3.5 | 0.807 | 0.00812 | -0.091 | 99.424
4 | 0.864 | 0.00827 | -0.092 | 104.434
4.5 | 0.921 | 0.00845 | -0.093 | 108.984
5 | 0.977 | 0.00865 | -0.095 | 112.957
5.5 | 1.041 | 0.01687 | -0.097 | 61.661
6 | 1.093 | 0.01761 | -0.098 | 62.052
6.5 | 1.143 | 0.01815 | -0.1 | 62.999
7 | 1.192 | 0.01883 | -0.101 | 63.303
7.5 | 1.238 | 0.01967 | -0.102 | 62.924
8 | 1.281 | 0.02085 | -0.103 | 61.445
8.5 | 1.322 | 0.02163 | -0.105 | 61.117
9 | 1.359 | 0.02263 | -0.106 | 60.08
9.5 | 1.394 | 0.02359 | -0.107 | 59.071
10 | 1.423 | 0.02452 | -0.108 | 58.016
10.5 | 1.445 | 0.02561 | -0.109 | 56.427
11 | 1.463 | 0.02685 | -0.11 | 54.496
11.5 | 1.476 | 0.02809 | -0.111 | 52.525
12 | 1.483 | 0.02932 | -0.112 | 50.573
12.5 | 1.484 | 0.03083 | -0.113 | 48.129
13 | 1.268 | 0.08054 | -0.079 | 15.742
13.5 | 1.234 | 0.09605 | -0.063 | 12.85
14 | 1.224 | 0.10264 | -0.061 | 11.923
14.5 | 1.211 | 0.10947 | -0.06 | 11.062
15 | 1.195 | 0.11584 | -0.058 | 10.313
15.5 | 1.176 | 0.1237 | -0.056 | 9.506
16 | 1.155 | 0.13095 | -0.056 | 8.823
16.5 | 1.131 | 0.14007 | -0.053 | 8.077
17 | 1.108 | 0.15006 | -0.057 | 7.386
17.5 | 1.078 | 0.15771 | -0.056 | 6.836

## 26. Re 500k Mach 0.00 (2)
BIGFOIL.COM POLAR EXPORT
NACA67-416 a=0.8
NACA67-416 a=0.8 |  |  |  | Cl Max: | 1.1959 | at alpha= | 17.5 | deg
XFOIL ncrit=9 |  |  |  | L/D Max: | 65.8056 | at alpha= | 6.5 | deg
Re: | 500000 |  |  | Cd Min: | 0.14093 | at alpha= | -16.5 | deg
Mach: | 0 |  |  | Cl=0 at alpha= | -0.28036 | deg
|  |  |  | @ Cl=0.1, Cd= | 0.019314
|  |  |  | @ Cl=0.4, Cd= | 0.017688
|  |  |  | @ Cl=0.6, Cd= | 0.014145
alpha (deg) | Cl | Cd | Cm | Cl/Cd
-16.5 | -0.2272 | 0.14093 | -0.1215 | -1.6121
-16 | -0.2189 | 0.13306 | -0.124 | -1.6451
-15.5 | -0.2004 | 0.12821 | -0.126 | -1.5631
-15 | -0.1853 | 0.1229 | -0.1284 | -1.5077
-14.5 | -0.198 | 0.11241 | -0.1344 | -1.7614
-14 | -0.2185 | 0.09939 | -0.14 | -2.1984
-13.5 | -0.3163 | 0.06796 | -0.1538 | -4.6542
-13 | -0.3944 | 0.05435 | -0.1589 | -7.2567
-12.5 | -0.4891 | 0.04351 | -0.1531 | -11.2411
-12 | -0.5565 | 0.03585 | -0.142 | -15.523
-11.5 | -0.5616 | 0.03305 | -0.135 | -16.9924
-11 | -0.5589 | 0.03092 | -0.1284 | -18.0757
-10.5 | -0.5496 | 0.02871 | -0.1223 | -19.1432
-10 | -0.5241 | 0.02652 | -0.1184 | -19.7624
-9.5 | -0.4919 | 0.02508 | -0.1153 | -19.6132
-9 | -0.4321 | 0.02232 | -0.1178 | -19.3593
-8.5 | -0.3916 | 0.02153 | -0.116 | -18.1886
-8 | -0.4039 | 0.02257 | -0.1042 | -17.8954
-7.5 | -0.3813 | 0.02224 | -0.0986 | -17.1448
-7 | -0.3434 | 0.02132 | -0.096 | -16.1069
-6.5 | -0.4347 | 0.02359 | -0.0676 | -18.4273
-6 | -0.3956 | 0.02239 | -0.0652 | -17.6686
-5.5 | -0.3475 | 0.0219 | -0.0644 | -15.8676
-5 | -0.3686 | 0.02266 | -0.0502 | -16.2665
-4.5 | -0.3287 | 0.02182 | -0.0478 | -15.0642
-4 | -0.2783 | 0.02125 | -0.0473 | -13.0965
-3.5 | -0.2212 | 0.0207 | -0.048 | -10.686
-3 | -0.2218 | 0.02112 | -0.038 | -10.5019
-2.5 | -0.1765 | 0.02005 | -0.0368 | -8.803
-1.5 | -0.139 | 0.01819 | -0.0232 | -7.6416
-1 | -0.0823 | 0.01839 | -0.0231 | -4.4753
-0.5 | -0.0217 | 0.01853 | -0.0235 | -1.1711
0 | 0.0277 | 0.01901 | -0.0212 | 1.4571
1 | 0.1109 | 0.01936 | -0.0151 | 5.7283
1.5 | 0.1803 | 0.019 | -0.0183 | 9.4895
3.5 | 0.3931 | 0.01779 | -0.0185 | 22.0967
4 | 0.4706 | 0.01664 | -0.0225 | 28.2812
4.5 | 0.5585 | 0.01475 | -0.028 | 37.8644
6 | 0.7081 | 0.01257 | -0.0246 | 56.3325
6.5 | 0.7719 | 0.01173 | -0.0257 | 65.8056
7 | 0.7625 | 0.01342 | -0.0146 | 56.8182
7.5 | 0.7552 | 0.01545 | -0.0048 | 48.8803
8 | 0.7593 | 0.01743 | 0.0025 | 43.5628
8.5 | 0.7762 | 0.01926 | 0.0071 | 40.3011
9 | 0.8062 | 0.02126 | 0.0088 | 37.921
9.5 | 0.8535 | 0.02295 | 0.0073 | 37.1895
10 | 0.9044 | 0.02457 | 0.005 | 36.8091
10.5 | 0.932 | 0.02612 | 0.0075 | 35.6815
11 | 0.9645 | 0.02749 | 0.0093 | 35.0855
11.5 | 0.9902 | 0.02935 | 0.0119 | 33.7376
12 | 1.019 | 0.03104 | 0.014 | 32.8286
12.5 | 1.0412 | 0.03326 | 0.0167 | 31.3049
13 | 1.0674 | 0.03525 | 0.0187 | 30.2809
13.5 | 1.0865 | 0.03788 | 0.0214 | 28.6827
14 | 1.1102 | 0.0402 | 0.0232 | 27.6169
14.5 | 1.1288 | 0.04303 | 0.0252 | 26.2329
15 | 1.1454 | 0.04621 | 0.0273 | 24.7868
15.5 | 1.1627 | 0.0494 | 0.029 | 23.5364
16 | 1.1772 | 0.0529 | 0.0303 | 22.2533
16.5 | 1.1883 | 0.05689 | 0.0314 | 20.8877
17 | 1.193 | 0.06186 | 0.0326 | 19.2855
17.5 | 1.1959 | 0.06721 | 0.033 | 17.7935
18 | 1.1934 | 0.07346 | 0.0328 | 16.2456
18.5 | 1.1862 | 0.0807 | 0.0318 | 14.6989
19 | 1.1764 | 0.08869 | 0.0296 | 13.2642
19.5 | 1.1666 | 0.09706 | 0.0264 | 12.0194
20 | 1.1502 | 0.10696 | 0.0221 | 10.7536

## 27. Re 500k Mach 0.10 (1)
BIGFOIL.COM POLAR EXPORT
NACA67-416 a=0.8
NACA67-416 a=0.8 |  |  |  | Cl Max: | 1.474 | at alpha= | 12 | deg
JavaFoil+Calcfoil stall+Eppler ext transition |  |  |  | L/D Max: | 113.163 | at alpha= | 5 | deg
Re: | 500000 |  |  | Cd Min: | 0.00712 | at alpha= | -0.5 | deg
Mach: | 0.1 |  |  | Cl=0 at alpha= | -3.2787 | deg
|  |  |  | @ Cl=0.1, Cd= | 0.0072711
|  |  |  | @ Cl=0.4, Cd= | 0.0073445
|  |  |  | @ Cl=0.6, Cd= | 0.0076403
alpha (deg) | Cl | Cd | Cm | Cl/Cd
-20 | -0.689 | 0.20673 | -0.014 | -3.331
-19.5 | -0.711 | 0.19277 | -0.014 | -3.689
-19 | -0.733 | 0.18225 | -0.015 | -4.021
-18.5 | -0.753 | 0.17542 | -0.016 | -4.293
-18 | -0.772 | 0.1661 | -0.016 | -4.646
-17.5 | -0.788 | 0.15777 | -0.016 | -4.997
-17 | -0.8 | 0.14692 | -0.017 | -5.442
-16.5 | -0.804 | 0.13922 | -0.017 | -5.778
-16 | -0.807 | 0.13084 | -0.018 | -6.167
-15.5 | -0.807 | 0.12387 | -0.019 | -6.514
-15 | -0.804 | 0.11654 | -0.019 | -6.899
-14.5 | -0.798 | 0.11002 | -0.02 | -7.254
-14 | -0.789 | 0.10349 | -0.02 | -7.623
-13.5 | -0.777 | 0.09822 | -0.021 | -7.91
-13 | -0.762 | 0.09259 | -0.021 | -8.226
-12.5 | -0.744 | 0.08726 | -0.023 | -8.521
-12 | -0.723 | 0.08113 | -0.024 | -8.908
-11.5 | -0.698 | 0.07681 | -0.025 | -9.084
-11 | -0.671 | 0.07221 | -0.026 | -9.288
-10.5 | -0.639 | 0.06788 | -0.027 | -9.411
-10 | -0.605 | 0.06402 | -0.028 | -9.445
-9.5 | -0.569 | 0.05939 | -0.03 | -9.578
-9 | -0.532 | 0.05476 | -0.033 | -9.714
-8.5 | -0.593 | 0.01459 | -0.06 | -40.632
-8 | -0.544 | 0.01406 | -0.061 | -38.676
-7.5 | -0.491 | 0.01355 | -0.063 | -36.273
-7 | -0.437 | 0.01307 | -0.064 | -33.453
-6.5 | -0.382 | 0.01268 | -0.065 | -30.108
-6 | -0.325 | 0.01224 | -0.067 | -26.534
-5.5 | -0.267 | 0.01181 | -0.068 | -22.596
-5 | -0.208 | 0.01146 | -0.069 | -18.139
-4.5 | -0.148 | 0.0111 | -0.071 | -13.354
-4 | -0.088 | 0.01079 | -0.072 | -8.145
-3.5 | -0.027 | 0.01053 | -0.073 | -2.559
-3 | 0.034 | 0.01029 | -0.075 | 3.337
-2.5 | 0.094 | 0.00728 | -0.074 | 12.902
-2 | 0.155 | 0.00719 | -0.076 | 21.529
-1.5 | 0.216 | 0.00714 | -0.077 | 30.251
-1 | 0.277 | 0.00714 | -0.079 | 38.774
-0.5 | 0.338 | 0.00712 | -0.08 | 47.537
0 | 0.397 | 0.00734 | -0.081 | 54.058
0.5 | 0.457 | 0.00743 | -0.083 | 61.569
1 | 0.518 | 0.0075 | -0.084 | 69.006
1.5 | 0.578 | 0.0076 | -0.086 | 76.017
2 | 0.638 | 0.00771 | -0.087 | 82.687
2.5 | 0.694 | 0.00785 | -0.088 | 88.445
3 | 0.753 | 0.008 | -0.09 | 94.125
3.5 | 0.811 | 0.00815 | -0.091 | 99.471
4 | 0.868 | 0.00831 | -0.092 | 104.458
4.5 | 0.926 | 0.00848 | -0.094 | 109.12
5 | 0.982 | 0.00868 | -0.095 | 113.163
5.5 | 1.045 | 0.01712 | -0.098 | 61.055
6 | 1.098 | 0.01773 | -0.099 | 61.909
6.5 | 1.148 | 0.01828 | -0.1 | 62.823
7 | 1.197 | 0.01898 | -0.102 | 63.049
7.5 | 1.242 | 0.01982 | -0.103 | 62.695
8 | 1.286 | 0.02102 | -0.104 | 61.162
8.5 | 1.325 | 0.02186 | -0.105 | 60.641
9 | 1.362 | 0.02289 | -0.106 | 59.528
9.5 | 1.396 | 0.02388 | -0.107 | 58.438
10 | 1.424 | 0.02491 | -0.108 | 57.152
10.5 | 1.445 | 0.02595 | -0.11 | 55.66
11 | 1.46 | 0.02714 | -0.111 | 53.807
11.5 | 1.47 | 0.02856 | -0.112 | 51.474
12 | 1.474 | 0.0299 | -0.113 | 49.309
12.5 | 1.47 | 0.03143 | -0.113 | 46.761
13 | 1.231 | 0.09004 | -0.066 | 13.669
13.5 | 1.216 | 0.09802 | -0.06 | 12.409
14 | 1.204 | 0.10431 | -0.059 | 11.539
14.5 | 1.187 | 0.11152 | -0.057 | 10.642
15 | 1.168 | 0.11938 | -0.057 | 9.782
15.5 | 1.144 | 0.12567 | -0.052 | 9.103
16 | 1.119 | 0.13352 | -0.052 | 8.384
16.5 | 1.094 | 0.1418 | -0.055 | 7.713
17 | 1.064 | 0.15261 | -0.053 | 6.973

## 28. Re 500k Mach 0.10 (2)
BIGFOIL.COM POLAR EXPORT
NACA67-416 a=0.8
NACA67-416 a=0.8 |  |  |  | Cl Max: | 1.1827 | at alpha= | 17 | deg
XFOIL ncrit=9 |  |  |  | L/D Max: | 64.7311 | at alpha= | 6.5 | deg
Re: | 500000 |  |  | Cd Min: | 0.13389 | at alpha= | -16 | deg
Mach: | 0.1 |  |  | Cl=0 at alpha= | 0.01413 | deg
|  |  |  | @ Cl=0.1, Cd= | 0.019441
|  |  |  | @ Cl=0.4, Cd= | 0.017729
|  |  |  | @ Cl=0.6, Cd= | 0.014164
alpha (deg) | Cl | Cd | Cm | Cl/Cd
-16 | -0.2163 | 0.13389 | -0.1244 | -1.6155
-15.5 | -0.1971 | 0.12895 | -0.1265 | -1.5285
-15 | -0.1818 | 0.12362 | -0.1289 | -1.4706
-14.5 | -0.1932 | 0.11343 | -0.1348 | -1.7033
-14 | -0.2029 | 0.10278 | -0.14 | -1.9741
-13.5 | -0.2879 | 0.07309 | -0.1516 | -3.939
-13 | -0.3574 | 0.05784 | -0.1595 | -6.1791
-12.5 | -0.4406 | 0.04701 | -0.1576 | -9.3725
-12 | -0.5164 | 0.0386 | -0.1481 | -13.3782
-11.5 | -0.5389 | 0.03459 | -0.1398 | -15.5796
-11 | -0.5438 | 0.03193 | -0.1325 | -17.031
-10.5 | -0.5421 | 0.02955 | -0.1252 | -18.3452
-10 | -0.522 | 0.02716 | -0.1204 | -19.2194
-9.5 | -0.4916 | 0.02548 | -0.1169 | -19.2936
-9 | -0.4354 | 0.02271 | -0.1186 | -19.1722
-8.5 | -0.3932 | 0.02179 | -0.117 | -18.045
-8 | -0.4139 | 0.02303 | -0.1036 | -17.9722
-7.5 | -0.3835 | 0.02246 | -0.0994 | -17.0748
-7 | -0.4551 | 0.02401 | -0.075 | -18.9546
-6.5 | -0.4367 | 0.02374 | -0.0683 | -18.3951
-6 | -0.3958 | 0.02253 | -0.0662 | -17.5677
-5.5 | -0.3471 | 0.02201 | -0.0654 | -15.7701
-5 | -0.3135 | 0.02148 | -0.0616 | -14.595
-4 | -0.2785 | 0.02134 | -0.0479 | -13.0506
-3.5 | -0.2668 | 0.02164 | -0.0401 | -12.329
-3 | -0.2229 | 0.02121 | -0.0383 | -10.5092
-2.5 | -0.176 | 0.02019 | -0.0373 | -8.7172
-1.5 | -0.1402 | 0.01822 | -0.0233 | -7.6948
-1 | -0.0826 | 0.0184 | -0.0232 | -4.4891
-0.5 | -0.0213 | 0.01856 | -0.0237 | -1.1476
0 | -0.0013 | 0.01932 | -0.0168 | -0.067288
0.5 | 0.0447 | 0.01968 | -0.0127 | 2.2713
1 | 0.1119 | 0.01939 | -0.0153 | 5.771
1.5 | 0.1816 | 0.01903 | -0.0184 | 9.5428
3 | 0.3213 | 0.01868 | -0.0151 | 17.2002
3.5 | 0.3946 | 0.01781 | -0.0185 | 22.1561
4 | 0.4731 | 0.01663 | -0.0226 | 28.4486
4.5 | 0.5618 | 0.01472 | -0.0281 | 38.1658
5.5 | 0.6484 | 0.01346 | -0.0233 | 48.1724
6 | 0.708 | 0.01268 | -0.0239 | 55.836
6.5 | 0.7703 | 0.0119 | -0.0246 | 64.7311
7 | 0.76 | 0.01365 | -0.0134 | 55.6777
7.5 | 0.7532 | 0.0157 | -0.0037 | 47.9745
8 | 0.7575 | 0.0177 | 0.0036 | 42.7966
8.5 | 0.7753 | 0.01953 | 0.0081 | 39.6979
9 | 0.8053 | 0.02154 | 0.0098 | 37.3863
9.5 | 0.8529 | 0.02324 | 0.0084 | 36.6997
10.5 | 0.932 | 0.02647 | 0.0087 | 35.2097
11 | 0.9636 | 0.02793 | 0.0106 | 34.5005
11.5 | 0.9899 | 0.02979 | 0.0132 | 33.2293
12 | 1.0163 | 0.0317 | 0.0155 | 32.0599
12.5 | 1.0403 | 0.03385 | 0.0181 | 30.7326
13 | 1.0645 | 0.03606 | 0.0204 | 29.5202
13.5 | 1.0853 | 0.03863 | 0.0229 | 28.0947
14 | 1.1082 | 0.04109 | 0.0248 | 26.9701
14.5 | 1.124 | 0.04429 | 0.0271 | 25.3782
15 | 1.1423 | 0.04738 | 0.029 | 24.1093
15.5 | 1.1586 | 0.05078 | 0.0306 | 22.8161
16 | 1.1718 | 0.05451 | 0.0319 | 21.497
16.5 | 1.1807 | 0.05887 | 0.033 | 20.0561
17 | 1.1827 | 0.0643 | 0.0341 | 18.3935
17.5 | 1.1816 | 0.07033 | 0.0342 | 16.8008
18 | 1.1744 | 0.07746 | 0.0336 | 15.1614
18.5 | 1.162 | 0.08574 | 0.0318 | 13.5526
19 | 1.1463 | 0.09499 | 0.0286 | 12.0676
19.5 | 1.131 | 0.10473 | 0.0243 | 10.7992
20 | 1.1057 | 0.11678 | 0.0182 | 9.4682

## 29. Re 500k Mach 0.25 (1)
BIGFOIL.COM POLAR EXPORT
NACA67-416 a=0.8
NACA67-416 a=0.8 |  |  |  | Cl Max: | 1.427 | at alpha= | 10.5 | deg
JavaFoil+Calcfoil stall+Eppler ext transition |  |  |  | L/D Max: | 112.68 | at alpha= | 5 | deg
Re: | 500000 |  |  | Cd Min: | 0.00727 | at alpha= | -0.5 | deg
Mach: | 0.25 |  |  | Cl=0 at alpha= | -3.2778 | deg
|  |  |  | @ Cl=0.1, Cd= | 0.0075623
|  |  |  | @ Cl=0.4, Cd= | 0.0074438
|  |  |  | @ Cl=0.6, Cd= | 0.0077638
alpha (deg) | Cl | Cd | Cm | Cl/Cd
-18.5 | -0.419 | 0.2378 | -0.015 | -1.763
-18 | -0.477 | 0.22477 | -0.016 | -2.122
-17.5 | -0.53 | 0.20455 | -0.017 | -2.593
-17 | -0.575 | 0.17524 | -0.017 | -3.279
-16.5 | -0.608 | 0.16356 | -0.018 | -3.719
-16 | -0.638 | 0.14948 | -0.018 | -4.265
-15.5 | -0.662 | 0.14191 | -0.019 | -4.668
-15 | -0.682 | 0.12949 | -0.019 | -5.27
-14.5 | -0.698 | 0.12197 | -0.019 | -5.72
-14 | -0.708 | 0.11261 | -0.02 | -6.287
-13.5 | -0.713 | 0.10499 | -0.021 | -6.79
-13 | -0.712 | 0.09804 | -0.022 | -7.267
-12.5 | -0.707 | 0.09147 | -0.022 | -7.728
-12 | -0.696 | 0.08545 | -0.023 | -8.145
-11.5 | -0.68 | 0.08003 | -0.024 | -8.503
-11 | -0.66 | 0.07481 | -0.024 | -8.82
-10.5 | -0.634 | 0.06986 | -0.027 | -9.082
-10 | -0.604 | 0.06591 | -0.028 | -9.161
-9.5 | -0.571 | 0.0612 | -0.029 | -9.324
-9 | -0.535 | 0.05669 | -0.032 | -9.443
-8.5 | -0.497 | 0.0527 | -0.034 | -9.44
-8 | -0.551 | 0.01452 | -0.063 | -37.939
-7.5 | -0.5 | 0.01397 | -0.064 | -35.774
-7 | -0.446 | 0.01348 | -0.066 | -33.09
-6.5 | -0.39 | 0.01304 | -0.067 | -29.885
-6 | -0.332 | 0.01256 | -0.069 | -26.448
-5.5 | -0.273 | 0.01211 | -0.07 | -22.559
-5 | -0.213 | 0.0117 | -0.071 | -18.199
-4.5 | -0.152 | 0.01132 | -0.073 | -13.421
-4 | -0.09 | 0.011 | -0.074 | -8.194
-3.5 | -0.028 | 0.01072 | -0.075 | -2.58
-3 | 0.035 | 0.01047 | -0.077 | 3.366
-2.5 | 0.096 | 0.00757 | -0.076 | 12.672
-2 | 0.158 | 0.00745 | -0.077 | 21.218
-1.5 | 0.222 | 0.00732 | -0.079 | 30.263
-1 | 0.284 | 0.00732 | -0.08 | 38.813
-0.5 | 0.347 | 0.00727 | -0.082 | 47.715
0 | 0.408 | 0.00747 | -0.083 | 54.617
0.5 | 0.47 | 0.00757 | -0.085 | 62.033
1 | 0.531 | 0.00765 | -0.086 | 69.454
1.5 | 0.593 | 0.00775 | -0.088 | 76.534
2 | 0.654 | 0.00787 | -0.089 | 83.132
2.5 | 0.712 | 0.00803 | -0.091 | 88.745
3 | 0.772 | 0.00817 | -0.092 | 94.52
3.5 | 0.832 | 0.00835 | -0.093 | 99.568
4 | 0.891 | 0.00854 | -0.095 | 104.307
4.5 | 0.949 | 0.0087 | -0.096 | 109.09
5 | 1.007 | 0.00893 | -0.098 | 112.68
5.5 | 1.071 | 0.01776 | -0.1 | 60.305
6 | 1.124 | 0.01848 | -0.101 | 60.817
6.5 | 1.174 | 0.01922 | -0.103 | 61.066
7 | 1.221 | 0.01974 | -0.104 | 61.88
7.5 | 1.266 | 0.02106 | -0.105 | 60.105
8 | 1.306 | 0.02199 | -0.107 | 59.388
8.5 | 1.342 | 0.02311 | -0.108 | 58.076
9 | 1.374 | 0.02426 | -0.109 | 56.645
9.5 | 1.401 | 0.02536 | -0.11 | 55.218
10 | 1.419 | 0.02663 | -0.111 | 53.302
10.5 | 1.427 | 0.02784 | -0.112 | 51.266
11 | 1.427 | 0.02933 | -0.113 | 48.643
11.5 | 1.186 | 0.07865 | -0.064 | 15.075
12 | 1.166 | 0.08582 | -0.056 | 13.584
12.5 | 1.145 | 0.09357 | -0.057 | 12.241
13 | 1.116 | 0.09879 | -0.054 | 11.299
13.5 | 1.079 | 0.10533 | -0.046 | 10.243
14 | 1.038 | 0.115 | -0.046 | 9.022
14.5 | 0.99 | 0.12303 | -0.045 | 8.043
15 | 0.936 | 0.13275 | -0.048 | 7.053
15.5 | 0.877 | 0.14796 | -0.047 | 5.928

## 30. Re 500k Mach 0.25 (2)
BIGFOIL.COM POLAR EXPORT
NACA67-416 a=0.8
NACA67-416 a=0.8 |  |  |  | Cl Max: | 1.1233 | at alpha= | 16 | deg
XFOIL ncrit=9 |  |  |  | L/D Max: | 59.098 | at alpha= | 6.5 | deg
Re: | 500000 |  |  | Cd Min: | 0.21718 | at alpha= | 20 | deg
Mach: | 0.25 |  |  | Cl=0 at alpha= | 0.023483 | deg
|  |  |  | @ Cl=0.1, Cd= | 0.019658
|  |  |  | @ Cl=0.4, Cd= | 0.017873
|  |  |  | @ Cl=0.6, Cd= | 0.014842
alpha (deg) | Cl | Cd | Cm | Cl/Cd
-12 | -0.3398 | 0.05109 | -0.1664 | -6.651
-11.5 | -0.3946 | 0.04379 | -0.1621 | -9.0112
-11 | -0.4372 | 0.03853 | -0.1542 | -11.347
-10.5 | -0.4663 | 0.03423 | -0.1453 | -13.6226
-10 | -0.4797 | 0.03097 | -0.136 | -15.4892
-9.5 | -0.477 | 0.02839 | -0.1279 | -16.8017
-9 | -0.4548 | 0.02651 | -0.1224 | -17.1558
-8.5 | -0.4521 | 0.02542 | -0.1138 | -17.7852
-8 | -0.4362 | 0.02482 | -0.1067 | -17.5745
-7.5 | -0.3942 | 0.02381 | -0.1043 | -16.5561
-7 | -0.4931 | 0.02587 | -0.0746 | -19.0607
-6.5 | -0.4449 | 0.02472 | -0.0731 | -17.9976
-6 | -0.3944 | 0.0234 | -0.0721 | -16.8547
-5.5 | -0.3735 | 0.02319 | -0.0655 | -16.1061
-5 | -0.2875 | 0.02178 | -0.0713 | -13.2002
-4.5 | -0.3325 | 0.02247 | -0.052 | -14.7975
-4 | -0.2772 | 0.02194 | -0.0519 | -12.6345
-3.5 | -0.2822 | 0.02214 | -0.0406 | -12.7462
-3 | -0.2276 | 0.02159 | -0.0403 | -10.5419
-2.5 | -0.1731 | 0.02086 | -0.0401 | -8.2982
-2 | -0.1703 | 0.02015 | -0.0309 | -8.4516
-1.5 | -0.1448 | 0.01831 | -0.0243 | -7.9082
-1 | -0.0834 | 0.01852 | -0.0244 | -4.5032
-0.5 | -0.0594 | 0.0192 | -0.0182 | -3.0938
0 | -0.0024 | 0.01945 | -0.0171 | -0.12339
0.5 | 0.0487 | 0.01985 | -0.0135 | 2.4534
1 | 0.1181 | 0.01959 | -0.016 | 6.0286
2.5 | 0.2899 | 0.01878 | -0.0178 | 15.4366
3.5 | 0.4064 | 0.01782 | -0.0186 | 22.8058
4 | 0.489 | 0.01655 | -0.0231 | 29.5468
5.5 | 0.6437 | 0.01417 | -0.0191 | 45.427
6 | 0.7184 | 0.01294 | -0.0217 | 55.5178
6.5 | 0.76 | 0.01286 | -0.0183 | 59.098
7 | 0.7485 | 0.01485 | -0.007 | 50.404
7.5 | 0.7444 | 0.01702 | 0.0022 | 43.7368
8 | 0.7512 | 0.01911 | 0.0091 | 39.3093
8.5 | 0.7688 | 0.0211 | 0.0138 | 36.436
9 | 0.801 | 0.02303 | 0.0157 | 34.7807
9.5 | 0.847 | 0.02495 | 0.0148 | 33.9479
10 | 0.8972 | 0.02673 | 0.0131 | 33.5653
10.5 | 0.9304 | 0.0285 | 0.0149 | 32.6456
11 | 0.9551 | 0.03065 | 0.0179 | 31.1615
11.5 | 0.986 | 0.03246 | 0.0202 | 30.3758
12 | 1.008 | 0.03499 | 0.0232 | 28.8082
12.5 | 1.0332 | 0.03738 | 0.0258 | 27.6404
13 | 1.0525 | 0.04036 | 0.0286 | 26.0778
13.5 | 1.0751 | 0.0432 | 0.0309 | 24.8866
14 | 1.0934 | 0.04649 | 0.0331 | 23.519
14.5 | 1.1068 | 0.05051 | 0.0355 | 21.9125
15 | 1.1172 | 0.05497 | 0.0375 | 20.3238
15.5 | 1.1225 | 0.06007 | 0.0389 | 18.6865
16 | 1.1233 | 0.06585 | 0.0394 | 17.0585
16.5 | 1.1091 | 0.07385 | 0.0393 | 15.0183
17 | 1.0884 | 0.08342 | 0.0375 | 13.0472
17.5 | 1.0588 | 0.09512 | 0.0333 | 11.1312
18 | 1.0217 | 0.10919 | 0.0265 | 9.3571
18.5 | 0.978 | 0.12593 | 0.0168 | 7.7662
19 | 0.9236 | 0.14683 | 0.0037 | 6.2903
19.5 | 0.7772 | 0.20075 | -0.0216 | 3.8715
20 | 0.7687 | 0.21718 | -0.0295 | 3.5395

## 31. Re 500k Mach 0.50 (1)
BIGFOIL.COM POLAR EXPORT
NACA67-416 a=0.8
NACA67-416 a=0.8 |  |  |  | Cl Max: | 1.296 | at alpha= | 7.5 | deg
JavaFoil+Calcfoil stall+Eppler ext transition |  |  |  | L/D Max: | 107.472 | at alpha= | 4.5 | deg
Re: | 500000 |  |  | Cd Min: | 0.00803 | at alpha= | 0 | deg
Mach: | 0.5 |  |  | Cl=0 at alpha= | -3.2786 | deg
|  |  |  | @ Cl=0.1, Cd= | 0.011036
|  |  |  | @ Cl=0.4, Cd= | 0.0081875
|  |  |  | @ Cl=0.6, Cd= | 0.0083485
alpha (deg) | Cl | Cd | Cm | Cl/Cd
-20 | -0.933 | 0.22644 | -0.021 | -4.122
-19.5 | -0.906 | 0.22105 | -0.022 | -4.099
-19 | -0.879 | 0.26917 | -0.022 | -3.265
-18.5 | -0.852 | 0.20614 | -0.023 | -4.132
-18 | -0.822 | 0.19903 | -0.023 | -4.132
-17.5 | -0.795 | 0.19196 | -0.023 | -4.141
-17 | -0.767 | 0.1874 | -0.024 | -4.095
-16.5 | -0.74 | 0.18278 | -0.025 | -4.049
-16 | -0.713 | 0.17772 | -0.025 | -4.01
-15.5 | -0.685 | 0.17589 | -0.026 | -3.894
-15 | -0.656 | 0.1636 | -0.025 | -4.008
-14.5 | -0.628 | 0.15943 | -0.026 | -3.939
-14 | -0.6 | 0.15515 | -0.027 | -3.87
-13.5 | -0.573 | 0.15111 | -0.027 | -3.791
-13 | -0.545 | 0.15071 | -0.028 | -3.616
-12.5 | -0.517 | 0.13994 | -0.029 | -3.696
-12 | -0.488 | 0.13399 | -0.027 | -3.644
-11.5 | -0.461 | 0.13067 | -0.027 | -3.524
-11 | -0.433 | 0.1281 | -0.028 | -3.378
-10.5 | -0.405 | 0.12672 | -0.029 | -3.195
-10 | -0.376 | 0.10623 | -0.027 | -3.543
-9.5 | -0.348 | 0.09917 | -0.027 | -3.514
-9 | -0.321 | 0.09668 | -0.028 | -3.316
-8.5 | -0.4 | 0.06904 | -0.028 | -5.799
-8 | -0.434 | 0.05852 | -0.03 | -7.41
-7.5 | -0.417 | 0.05265 | -0.033 | -7.921
-7 | -0.385 | 0.04836 | -0.036 | -7.958
-6.5 | -0.345 | 0.04386 | -0.042 | -7.864
-6 | -0.36 | 0.0141 | -0.076 | -25.494
-5.5 | -0.298 | 0.01354 | -0.077 | -22.042
-5 | -0.234 | 0.01295 | -0.079 | -18.088
-4.5 | -0.168 | 0.01245 | -0.081 | -13.474
-4 | -0.1 | 0.01199 | -0.082 | -8.316
-3.5 | -0.031 | 0.0116 | -0.084 | -2.644
-3 | 0.039 | 0.01128 | -0.085 | 3.469
-2.5 | 0.109 | 0.011 | -0.087 | 9.949
-2 | 0.175 | 0.00825 | -0.085 | 21.219
-1.5 | 0.245 | 0.00825 | -0.087 | 29.661
-1 | 0.313 | 0.00823 | -0.088 | 38.072
-0.5 | 0.382 | 0.00824 | -0.09 | 46.404
0 | 0.454 | 0.00803 | -0.091 | 56.569
0.5 | 0.523 | 0.00819 | -0.093 | 63.9
1 | 0.592 | 0.00833 | -0.095 | 71.064
1.5 | 0.661 | 0.00849 | -0.097 | 77.841
2 | 0.729 | 0.00862 | -0.098 | 84.619
2.5 | 0.793 | 0.00883 | -0.1 | 89.767
3 | 0.858 | 0.00904 | -0.102 | 94.901
3.5 | 0.924 | 0.00928 | -0.103 | 99.623
4 | 0.989 | 0.00951 | -0.105 | 103.94
4.5 | 1.052 | 0.00979 | -0.106 | 107.472
5 | 1.123 | 0.02008 | -0.109 | 55.916
5.5 | 1.177 | 0.02096 | -0.111 | 56.148
6 | 1.225 | 0.022 | -0.112 | 55.688
6.5 | 1.265 | 0.02322 | -0.114 | 54.459
7 | 1.291 | 0.02519 | -0.115 | 51.249
7.5 | 1.296 | 0.0268 | -0.117 | 48.377
8 | 1.262 | 0.02845 | -0.118 | 44.372
8.5 | 0.917 | 0.06647 | -0.043 | 13.798
9 | 0.681 | 0.09496 | -0.045 | 7.173
9.5 | 0.708 | 0.09909 | -0.045 | 7.148
10 | 0.736 | 0.11477 | -0.051 | 6.415
10.5 | 0.765 | 0.12194 | -0.058 | 6.271
11 | 0.792 | 0.12859 | -0.058 | 6.156
11.5 | 0.819 | 0.13177 | -0.059 | 6.212
12 | 0.846 | 0.13315 | -0.06 | 6.35
12.5 | 0.874 | 0.1502 | -0.065 | 5.82

## 32. Re 500k Mach 0.50 (2)
BIGFOIL.COM POLAR EXPORT
NACA67-416 a=0.8
NACA67-416 a=0.8 |  |  |  | Cl Max: | 0.9626 | at alpha= | 12 | deg
XFOIL ncrit=9 |  |  |  | L/D Max: | 47.068 | at alpha= | 6 | deg
Re: | 500000 |  |  | Cd Min: | 0.18063 | at alpha= | 17 | deg
Mach: | 0.5 |  |  | Cl=0 at alpha= | 0.42921 | deg
|  |  |  | @ Cl=0.1, Cd= | 0.021275
|  |  |  | @ Cl=0.4, Cd= | 0.019772
|  |  |  | @ Cl=0.6, Cd= | 0.01701
alpha (deg) | Cl | Cd | Cm | Cl/Cd
-11.5 | -0.0774 | 0.08522 | -0.1726 | -0.90824
-11 | -0.0704 | 0.0798 | -0.1736 | -0.88221
-10.5 | -0.0922 | 0.06955 | -0.1781 | -1.3257
-10 | -0.1481 | 0.05365 | -0.1876 | -2.7605
-9.5 | -0.1971 | 0.04555 | -0.1866 | -4.3271
-9 | -0.2383 | 0.04024 | -0.1801 | -5.922
-8.5 | -0.2905 | 0.03893 | -0.1661 | -7.4621
-8 | -0.3281 | 0.03607 | -0.1529 | -9.0962
-7.5 | -0.4373 | 0.03972 | -0.1215 | -11.0096
-7 | -0.4586 | 0.03641 | -0.1084 | -12.5954
-6.5 | -0.5252 | 0.0367 | -0.0855 | -14.3106
-6 | -0.5059 | 0.03283 | -0.0778 | -15.4097
-5.5 | -0.4556 | 0.02942 | -0.0745 | -15.4861
-5 | -0.4681 | 0.02891 | -0.0601 | -16.1916
-4.5 | -0.4089 | 0.02694 | -0.0581 | -15.1782
-4 | -0.3473 | 0.02571 | -0.0565 | -13.5084
-3.5 | -0.3444 | 0.02528 | -0.045 | -13.6234
-3 | -0.2881 | 0.02443 | -0.0427 | -11.7929
-2.5 | -0.2272 | 0.02357 | -0.0414 | -9.6394
-2 | -0.2104 | 0.02353 | -0.0327 | -8.9418
-1.5 | -0.1544 | 0.02235 | -0.0311 | -6.9083
-1 | -0.1699 | 0.01994 | -0.0164 | -8.5206
-0.5 | -0.1075 | 0.02029 | -0.0146 | -5.2982
0 | -0.0382 | 0.02055 | -0.0139 | -1.8589
1 | 0.0508 | 0.02155 | -0.0031 | 2.3573
1.5 | 0.1294 | 0.02111 | -0.006 | 6.1298
2 | 0.1721 | 0.02117 | -0.003 | 8.1294
2.5 | 0.254 | 0.0205 | -0.0063 | 12.3902
3.5 | 0.3622 | 0.02025 | -0.0037 | 17.8864
4 | 0.4429 | 0.01923 | -0.0061 | 23.0317
5.5 | 0.6566 | 0.01621 | -0.0066 | 40.5059
6 | 0.7272 | 0.01545 | -0.0061 | 47.068
6.5 | 0.7282 | 0.01728 | 0.0043 | 42.1412
7 | 0.719 | 0.01991 | 0.0152 | 36.1125
7.5 | 0.7217 | 0.02259 | 0.0233 | 31.9478
8 | 0.7334 | 0.02517 | 0.0298 | 29.1379
8.5 | 0.7572 | 0.02745 | 0.0347 | 27.5847
9 | 0.789 | 0.02962 | 0.0384 | 26.6374
9.5 | 0.8241 | 0.03221 | 0.0409 | 25.5852
10 | 0.8626 | 0.03548 | 0.0418 | 24.3123
11 | 0.9316 | 0.04244 | 0.0448 | 21.951
11.5 | 0.9504 | 0.04653 | 0.0483 | 20.4255
12 | 0.9626 | 0.05162 | 0.0514 | 18.6478
12.5 | 0.9601 | 0.0583 | 0.0535 | 16.4683
13 | 0.9417 | 0.06703 | 0.0537 | 14.0489
13.5 | 0.9106 | 0.07822 | 0.0512 | 11.6415
14 | 0.8756 | 0.09124 | 0.0455 | 9.5967
14.5 | 0.8354 | 0.10663 | 0.0365 | 7.8346
15 | 0.7934 | 0.12438 | 0.0252 | 6.3788
15.5 | 0.7539 | 0.14355 | 0.0142 | 5.2518
16 | 0.7417 | 0.1576 | 0.0064 | 4.7062
16.5 | 0.7398 | 0.16973 | -0.0002 | 4.3587
17 | 0.7443 | 0.18063 | -0.0061 | 4.1206

## 33. Re 750k Mach 0.00 (1)
BIGFOIL.COM POLAR EXPORT
NACA67-416 a=0.8
NACA67-416 a=0.8 |  |  |  | Cl Max: | 1.488 | at alpha= | 12.5 | deg
JavaFoil+Calcfoil stall+Eppler ext transition |  |  |  | L/D Max: | 138.651 | at alpha= | 5 | deg
Re: | 750000 |  |  | Cd Min: | 0.00577 | at alpha= | -1.5 | deg
Mach: | 0 |  |  | Cl=0 at alpha= | -3.2787 | deg
|  |  |  | @ Cl=0.1, Cd= | 0.0058184
|  |  |  | @ Cl=0.4, Cd= | 0.006082
|  |  |  | @ Cl=0.6, Cd= | 0.0063061
alpha (deg) | Cl | Cd | Cm | Cl/Cd
-20 | -0.736 | 0.19073 | -0.015 | -3.857
-19.5 | -0.755 | 0.18142 | -0.015 | -4.162
-19 | -0.773 | 0.17191 | -0.016 | -4.496
-18.5 | -0.789 | 0.1639 | -0.016 | -4.817
-18 | -0.804 | 0.15447 | -0.016 | -5.206
-17.5 | -0.818 | 0.14623 | -0.017 | -5.591
-17 | -0.825 | 0.13799 | -0.017 | -5.979
-16.5 | -0.827 | 0.13085 | -0.018 | -6.323
-16 | -0.827 | 0.12446 | -0.019 | -6.644
-15.5 | -0.824 | 0.11776 | -0.019 | -6.993
-15 | -0.819 | 0.11226 | -0.021 | -7.297
-14.5 | -0.811 | 0.10516 | -0.021 | -7.711
-14 | -0.799 | 0.09921 | -0.022 | -8.058
-13.5 | -0.786 | 0.09412 | -0.023 | -8.348
-13 | -0.769 | 0.08833 | -0.023 | -8.702
-12.5 | -0.749 | 0.08264 | -0.025 | -9.067
-12 | -0.727 | 0.0779 | -0.026 | -9.329
-11.5 | -0.702 | 0.07323 | -0.027 | -9.579
-11 | -0.673 | 0.06849 | -0.029 | -9.83
-10.5 | -0.642 | 0.06439 | -0.03 | -9.97
-10 | -0.608 | 0.0596 | -0.032 | -10.204
-9.5 | -0.682 | 0.01511 | -0.057 | -45.111
-9 | -0.642 | 0.01388 | -0.059 | -46.239
-8.5 | -0.594 | 0.01328 | -0.06 | -44.698
-8 | -0.543 | 0.01275 | -0.062 | -42.602
-7.5 | -0.491 | 0.01227 | -0.063 | -39.98
-7 | -0.436 | 0.01181 | -0.064 | -36.953
-6.5 | -0.381 | 0.01145 | -0.066 | -33.252
-6 | -0.324 | 0.01104 | -0.067 | -29.344
-5.5 | -0.266 | 0.01066 | -0.068 | -24.956
-5 | -0.207 | 0.0103 | -0.07 | -20.117
-4.5 | -0.148 | 0.00998 | -0.071 | -14.801
-4 | -0.088 | 0.00969 | -0.072 | -9.037
-3.5 | -0.027 | 0.00945 | -0.074 | -2.842
-3 | 0.034 | 0.00922 | -0.075 | 3.712
-2.5 | 0.095 | 0.00582 | -0.076 | 16.278
-2 | 0.156 | 0.0058 | -0.077 | 26.916
-1.5 | 0.218 | 0.00577 | -0.079 | 37.721
-1 | 0.279 | 0.00579 | -0.08 | 48.222
-0.5 | 0.341 | 0.00579 | -0.081 | 58.892
0 | 0.398 | 0.00608 | -0.083 | 65.402
0.5 | 0.458 | 0.00614 | -0.084 | 74.544
1 | 0.518 | 0.00621 | -0.085 | 83.464
1.5 | 0.578 | 0.00627 | -0.087 | 92.248
2 | 0.639 | 0.00637 | -0.088 | 100.208
2.5 | 0.695 | 0.00648 | -0.089 | 107.255
3 | 0.754 | 0.00659 | -0.091 | 114.39
3.5 | 0.812 | 0.00654 | -0.092 | 124.183
4 | 0.87 | 0.00668 | -0.093 | 130.301
4.5 | 0.928 | 0.00694 | -0.095 | 133.707
5 | 0.983 | 0.00709 | -0.096 | 138.651
5.5 | 1.041 | 0.0155 | -0.098 | 67.196
6 | 1.094 | 0.01621 | -0.099 | 67.478
6.5 | 1.144 | 0.01683 | -0.1 | 68.012
7 | 1.193 | 0.01746 | -0.101 | 68.314
7.5 | 1.239 | 0.01828 | -0.103 | 67.802
8 | 1.283 | 0.01936 | -0.104 | 66.253
8.5 | 1.323 | 0.02013 | -0.105 | 65.736
9 | 1.361 | 0.02102 | -0.106 | 64.736
9.5 | 1.395 | 0.02196 | -0.107 | 63.532
10 | 1.424 | 0.0228 | -0.108 | 62.471
10.5 | 1.447 | 0.02379 | -0.109 | 60.824
11 | 1.465 | 0.02484 | -0.11 | 58.976
11.5 | 1.477 | 0.026 | -0.111 | 56.827
12 | 1.485 | 0.02711 | -0.112 | 54.779
12.5 | 1.488 | 0.02857 | -0.113 | 52.07
13 | 1.484 | 0.03013 | -0.114 | 49.269
13.5 | 1.475 | 0.03174 | -0.115 | 46.475
14 | 1.458 | 0.0339 | -0.115 | 43.027
14.5 | 1.235 | 0.09603 | -0.078 | 12.859
15 | 1.205 | 0.10882 | -0.069 | 11.069
15.5 | 1.183 | 0.11667 | -0.066 | 10.137
16 | 1.16 | 0.12576 | -0.063 | 9.223
16.5 | 1.135 | 0.13352 | -0.061 | 8.502
17 | 1.111 | 0.14164 | -0.062 | 7.843
17.5 | 1.08 | 0.15174 | -0.06 | 7.117

## 34. Re 750k Mach 0.00 (2)
BIGFOIL.COM POLAR EXPORT
NACA67-416 a=0.8
NACA67-416 a=0.8 |  |  |  | Cl Max: | 1.253 | at alpha= | 18 | deg
XFOIL ncrit=9 |  |  |  | L/D Max: | 86.2649 | at alpha= | 4.5 | deg
Re: | 750000 |  |  | Cd Min: | 0.16923 | at alpha= | -18.5 | deg
Mach: | 0 |  |  | Cl=0 at alpha= | -1.3482 | deg
|  |  |  | @ Cl=0.1, Cd= | 0.012459
|  |  |  | @ Cl=0.4, Cd= | 0.012192
|  |  |  | @ Cl=0.6, Cd= | 0.0099313
alpha (deg) | Cl | Cd | Cm | Cl/Cd
-18.5 | -0.2657 | 0.16923 | -0.1015 | -1.5701
-18 | -0.2722 | 0.15824 | -0.1066 | -1.7202
-17.5 | -0.2519 | 0.15343 | -0.1089 | -1.6418
-17 | -0.2336 | 0.14876 | -0.1115 | -1.5703
-16.5 | -0.2218 | 0.14245 | -0.1148 | -1.557
-16 | -0.2343 | 0.13019 | -0.1209 | -1.7997
-15 | -0.5774 | 0.04877 | -0.155 | -11.8392
-14.5 | -0.6144 | 0.0423 | -0.1532 | -14.5248
-14 | -0.6662 | 0.0352 | -0.1474 | -18.9261
-13.5 | -0.6807 | 0.03078 | -0.1421 | -22.115
-13 | -0.6739 | 0.02789 | -0.1379 | -24.1628
-12.5 | -0.6548 | 0.02628 | -0.1344 | -24.9163
-12 | -0.6331 | 0.02452 | -0.1309 | -25.8197
-11.5 | -0.6063 | 0.02331 | -0.1278 | -26.0103
-11 | -0.5742 | 0.0219 | -0.1254 | -26.2192
-10.5 | -0.5379 | 0.02062 | -0.1234 | -26.0863
-10 | -0.4973 | 0.01936 | -0.122 | -25.687
-9.5 | -0.454 | 0.01761 | -0.1212 | -25.7808
-9 | -0.4133 | 0.01684 | -0.1196 | -24.5428
-8.5 | -0.3715 | 0.01616 | -0.118 | -22.9889
-8 | -0.3291 | 0.01568 | -0.1165 | -20.9885
-7.5 | -0.2945 | 0.01478 | -0.1136 | -19.9256
-7 | -0.2571 | 0.01445 | -0.111 | -17.7924
-6.5 | -0.2205 | 0.01431 | -0.1081 | -15.4088
-6 | -0.1914 | 0.01393 | -0.1036 | -13.7401
-5.5 | -0.1529 | 0.0137 | -0.1009 | -11.1606
-5 | -0.1122 | 0.01332 | -0.0985 | -8.4234
-4.5 | -0.0708 | 0.01305 | -0.0963 | -5.4253
-4 | -0.04 | 0.01319 | -0.092 | -3.0326
-3.5 | -0.0364 | 0.01356 | -0.0824 | -2.6844
-1.5 | -0.0272 | 0.01319 | -0.0422 | -2.0622
-1 | 0.0624 | 0.01255 | -0.0487 | 4.9721
-0.5 | 0.1326 | 0.01238 | -0.0513 | 10.7108
0 | 0.1426 | 0.01347 | -0.0421 | 10.5865
0.5 | 0.2039 | 0.01341 | -0.0428 | 15.2051
1 | 0.2734 | 0.01295 | -0.0459 | 21.112
1.5 | 0.3474 | 0.01238 | -0.05 | 28.0614
2 | 0.4005 | 0.01219 | -0.0499 | 32.8548
2.5 | 0.4872 | 0.01131 | -0.0564 | 43.0769
3 | 0.546 | 0.01058 | -0.0572 | 51.6068
3.5 | 0.6667 | 0.00913 | -0.0705 | 73.023
4 | 0.6984 | 0.00849 | -0.0653 | 82.2615
4.5 | 0.7229 | 0.00838 | -0.059 | 86.2649
5 | 0.7313 | 0.00888 | -0.05 | 82.3536
5.5 | 0.7684 | 0.00891 | -0.0465 | 86.2402
6 | 0.758 | 0.01033 | -0.0344 | 73.3785
6.5 | 0.7436 | 0.01224 | -0.0224 | 60.7516
7 | 0.7427 | 0.01414 | -0.0135 | 52.5248
7.5 | 0.7536 | 0.01586 | -0.0071 | 47.5158
8 | 0.7731 | 0.01737 | -0.0023 | 44.5078
8.5 | 0.7962 | 0.01886 | 0.0017 | 42.2163
9 | 0.8246 | 0.02013 | 0.005 | 40.9637
10.5 | 0.9346 | 0.02366 | 0.0094 | 39.5013
11 | 0.9935 | 0.02498 | 0.0056 | 39.7718
11.5 | 1.0249 | 0.02656 | 0.0075 | 38.5881
12 | 1.0571 | 0.02795 | 0.0093 | 37.8211
12.5 | 1.083 | 0.0298 | 0.0118 | 36.3423
13 | 1.1131 | 0.03139 | 0.0136 | 35.4603
13.5 | 1.1358 | 0.03355 | 0.0161 | 33.8539
14 | 1.1601 | 0.03566 | 0.0182 | 32.5322
14.5 | 1.1797 | 0.03818 | 0.0205 | 30.8984
15 | 1.195 | 0.04116 | 0.023 | 29.033
15.5 | 1.2147 | 0.04391 | 0.0247 | 27.6634
16 | 1.2316 | 0.04699 | 0.0263 | 26.2098
16.5 | 1.2417 | 0.05085 | 0.028 | 24.4189
17 | 1.2372 | 0.05637 | 0.0299 | 21.9478
17.5 | 1.2483 | 0.0606 | 0.0304 | 20.599
18 | 1.253 | 0.06576 | 0.0305 | 19.0541
18.5 | 1.2505 | 0.07203 | 0.0302 | 17.3608
19 | 1.252 | 0.07817 | 0.029 | 16.0164
19.5 | 1.246 | 0.08559 | 0.027 | 14.5578
20 | 1.2354 | 0.09403 | 0.0242 | 13.1384

## 35. Re 750k Mach 0.10 (1)
BIGFOIL.COM POLAR EXPORT
NACA67-416 a=0.8
NACA67-416 a=0.8 |  |  |  | Cl Max: | 1.477 | at alpha= | 12 | deg
JavaFoil+Calcfoil stall+Eppler ext transition |  |  |  | L/D Max: | 138.599 | at alpha= | 5 | deg
Re: | 750000 |  |  | Cd Min: | 0.0058 | at alpha= | -1.5 | deg
Mach: | 0.1 |  |  | Cl=0 at alpha= | -3.2787 | deg
|  |  |  | @ Cl=0.1, Cd= | 0.0058384
|  |  |  | @ Cl=0.4, Cd= | 0.0061
|  |  |  | @ Cl=0.6, Cd= | 0.0063311
alpha (deg) | Cl | Cd | Cm | Cl/Cd
-20 | -0.689 | 0.19486 | -0.015 | -3.536
-19.5 | -0.712 | 0.18932 | -0.015 | -3.759
-19 | -0.734 | 0.17995 | -0.016 | -4.076
-18.5 | -0.754 | 0.16692 | -0.016 | -4.515
-18 | -0.772 | 0.15602 | -0.017 | -4.949
-17.5 | -0.789 | 0.1485 | -0.017 | -5.31
-17 | -0.8 | 0.14125 | -0.017 | -5.663
-16.5 | -0.805 | 0.13232 | -0.018 | -6.082
-16 | -0.807 | 0.12659 | -0.018 | -6.378
-15.5 | -0.808 | 0.11988 | -0.02 | -6.737
-15 | -0.805 | 0.11216 | -0.02 | -7.175
-14.5 | -0.799 | 0.10643 | -0.021 | -7.507
-14 | -0.79 | 0.10027 | -0.021 | -7.877
-13.5 | -0.778 | 0.0951 | -0.022 | -8.182
-13 | -0.763 | 0.08909 | -0.023 | -8.561
-12.5 | -0.745 | 0.08337 | -0.024 | -8.935
-12 | -0.725 | 0.07812 | -0.027 | -9.277
-11.5 | -0.7 | 0.07401 | -0.027 | -9.454
-11 | -0.673 | 0.06877 | -0.029 | -9.782
-10.5 | -0.641 | 0.06499 | -0.03 | -9.866
-10 | -0.608 | 0.06049 | -0.032 | -10.043
-9.5 | -0.686 | 0.0148 | -0.058 | -46.362
-9 | -0.643 | 0.01398 | -0.059 | -46.003
-8.5 | -0.595 | 0.01337 | -0.061 | -44.516
-8 | -0.545 | 0.01283 | -0.062 | -42.452
-7.5 | -0.492 | 0.01235 | -0.063 | -39.865
-7 | -0.438 | 0.01188 | -0.065 | -36.871
-6.5 | -0.382 | 0.0115 | -0.066 | -33.249
-6 | -0.325 | 0.01108 | -0.067 | -29.358
-5.5 | -0.267 | 0.01069 | -0.069 | -24.997
-5 | -0.208 | 0.01036 | -0.07 | -20.102
-4.5 | -0.148 | 0.01001 | -0.071 | -14.829
-4 | -0.088 | 0.00973 | -0.073 | -9.039
-3.5 | -0.027 | 0.00948 | -0.074 | -2.849
-3 | 0.034 | 0.00927 | -0.075 | 3.709
-2.5 | 0.095 | 0.00584 | -0.076 | 16.325
-2 | 0.157 | 0.00582 | -0.077 | 26.947
-1.5 | 0.219 | 0.0058 | -0.079 | 37.735
-1 | 0.281 | 0.0058 | -0.08 | 48.397
-0.5 | 0.343 | 0.00581 | -0.082 | 58.977
0 | 0.4 | 0.0061 | -0.083 | 65.466
0.5 | 0.46 | 0.00617 | -0.084 | 74.63
1 | 0.521 | 0.00624 | -0.086 | 83.503
1.5 | 0.581 | 0.0063 | -0.087 | 92.274
2 | 0.642 | 0.0064 | -0.088 | 100.283
2.5 | 0.698 | 0.0065 | -0.09 | 107.382
3 | 0.757 | 0.00662 | -0.091 | 114.472
3.5 | 0.816 | 0.00646 | -0.092 | 126.336
4 | 0.874 | 0.0067 | -0.094 | 130.459
4.5 | 0.932 | 0.00685 | -0.095 | 136.047
5 | 0.988 | 0.00713 | -0.096 | 138.599
5.5 | 1.046 | 0.01573 | -0.098 | 66.499
6 | 1.099 | 0.01631 | -0.099 | 67.368
6.5 | 1.149 | 0.01694 | -0.101 | 67.857
7 | 1.198 | 0.01758 | -0.102 | 68.11
7.5 | 1.244 | 0.01841 | -0.103 | 67.547
8 | 1.287 | 0.01951 | -0.104 | 65.949
8.5 | 1.327 | 0.02034 | -0.105 | 65.232
9 | 1.364 | 0.02122 | -0.106 | 64.257
9.5 | 1.397 | 0.02219 | -0.108 | 62.965
10 | 1.425 | 0.02315 | -0.109 | 61.553
10.5 | 1.446 | 0.02409 | -0.11 | 60.023
11 | 1.462 | 0.02519 | -0.111 | 58.038
11.5 | 1.472 | 0.02648 | -0.112 | 55.584
12 | 1.477 | 0.02772 | -0.113 | 53.281
12.5 | 1.476 | 0.02893 | -0.114 | 51.03
13 | 1.469 | 0.03064 | -0.115 | 47.947
13.5 | 1.452 | 0.03273 | -0.115 | 44.371
14 | 1.224 | 0.09363 | -0.075 | 13.071
14.5 | 1.197 | 0.10382 | -0.069 | 11.53
15 | 1.174 | 0.11255 | -0.065 | 10.428
15.5 | 1.149 | 0.11962 | -0.062 | 9.603
16 | 1.123 | 0.12797 | -0.061 | 8.778
16.5 | 1.097 | 0.13453 | -0.062 | 8.157
17 | 1.067 | 0.14515 | -0.059 | 7.348

## 36. Re 750k Mach 0.10 (2)
BIGFOIL.COM POLAR EXPORT
NACA67-416 a=0.8
NACA67-416 a=0.8 |  |  |  | Cl Max: | 1.2399 | at alpha= | 18 | deg
XFOIL ncrit=9 |  |  |  | L/D Max: | 86.2307 | at alpha= | 4.5 | deg
Re: | 750000 |  |  | Cd Min: | 0.09999 | at alpha= | 20 | deg
Mach: | 0.1 |  |  | Cl=0 at alpha= | -99 | deg
|  |  |  | @ Cl=0.1, Cd= | 0.01248
|  |  |  | @ Cl=0.4, Cd= | 0.011794
|  |  |  | @ Cl=0.6, Cd= | 0.0099965
alpha (deg) | Cl | Cd | Cm | Cl/Cd
0 | 0.2178 | 0.01248 | -0.0562 | 17.4519
2 | 0.4331 | 0.01167 | -0.0562 | 37.1123
2.5 | 0.5286 | 0.01088 | -0.0646 | 48.5846
3 | 0.5441 | 0.01067 | -0.0565 | 50.9934
3.5 | 0.6686 | 0.00917 | -0.0704 | 72.9117
4 | 0.6977 | 0.00856 | -0.0646 | 81.507
4.5 | 0.7252 | 0.00841 | -0.0589 | 86.2307
5 | 0.7307 | 0.00897 | -0.0492 | 81.4604
5.5 | 0.7667 | 0.00904 | -0.0454 | 84.8119
6 | 0.7561 | 0.01049 | -0.0333 | 72.0782
6.5 | 0.7418 | 0.01243 | -0.0213 | 59.6782
7 | 0.7413 | 0.01434 | -0.0125 | 51.6946
7.5 | 0.7526 | 0.01609 | -0.0061 | 46.7744
8 | 0.7721 | 0.01761 | -0.0013 | 43.8444
8.5 | 0.7957 | 0.01911 | 0.0027 | 41.6379
9 | 0.8244 | 0.02039 | 0.0059 | 40.4316
9.5 | 0.8571 | 0.02149 | 0.0085 | 39.8837
10 | 0.8911 | 0.02254 | 0.0109 | 39.5342
10.5 | 0.9335 | 0.02402 | 0.0108 | 38.8634
11 | 0.9929 | 0.02537 | 0.007 | 39.1368
11.5 | 1.0256 | 0.02694 | 0.0087 | 38.0698
12 | 1.0558 | 0.0285 | 0.0108 | 37.0456
12.5 | 1.0832 | 0.03032 | 0.0132 | 35.7256
13 | 1.1103 | 0.03216 | 0.0153 | 34.5243
13.5 | 1.1345 | 0.03428 | 0.0177 | 33.0951
14 | 1.1585 | 0.03648 | 0.0199 | 31.7571
14.5 | 1.1724 | 0.03953 | 0.0227 | 29.6585
15 | 1.1917 | 0.04231 | 0.0248 | 28.1659
15.5 | 1.2101 | 0.04526 | 0.0266 | 26.7366
16 | 1.2256 | 0.04858 | 0.0282 | 25.2285
16.5 | 1.2321 | 0.05294 | 0.0299 | 23.2735
17 | 1.2294 | 0.05846 | 0.0314 | 21.0298
17.5 | 1.2378 | 0.06317 | 0.0318 | 19.5947
18 | 1.2399 | 0.06884 | 0.0317 | 18.0113
18.5 | 1.2342 | 0.07575 | 0.031 | 16.2931
19 | 1.2332 | 0.08251 | 0.0293 | 14.9461
19.5 | 1.2243 | 0.09067 | 0.0267 | 13.5028
20 | 1.21 | 0.09999 | 0.0231 | 12.1012

## 37. Re 750k Mach 0.25 (1)
BIGFOIL.COM POLAR EXPORT
NACA67-416 a=0.8
NACA67-416 a=0.8 |  |  |  | Cl Max: | 1.429 | at alpha= | 10.5 | deg
JavaFoil+Calcfoil stall+Eppler ext transition |  |  |  | L/D Max: | 139.956 | at alpha= | 5 | deg
Re: | 750000 |  |  | Cd Min: | 0.00592 | at alpha= | -1.5 | deg
Mach: | 0.25 |  |  | Cl=0 at alpha= | -3.2778 | deg
|  |  |  | @ Cl=0.1, Cd= | 0.0059787
|  |  |  | @ Cl=0.4, Cd= | 0.0061608
|  |  |  | @ Cl=0.6, Cd= | 0.0064348
alpha (deg) | Cl | Cd | Cm | Cl/Cd
-18.5 | -0.419 | 0.21889 | -0.016 | -1.916
-18 | -0.477 | 0.20504 | -0.017 | -2.327
-17.5 | -0.531 | 0.18646 | -0.017 | -2.846
-17 | -0.575 | 0.17169 | -0.018 | -3.348
-16.5 | -0.608 | 0.15314 | -0.018 | -3.973
-16 | -0.638 | 0.14519 | -0.018 | -4.392
-15.5 | -0.663 | 0.13185 | -0.019 | -5.025
-15 | -0.683 | 0.12362 | -0.019 | -5.522
-14.5 | -0.698 | 0.11582 | -0.02 | -6.026
-14 | -0.708 | 0.10721 | -0.021 | -6.606
-13.5 | -0.713 | 0.09941 | -0.021 | -7.174
-13 | -0.713 | 0.09387 | -0.022 | -7.593
-12.5 | -0.707 | 0.08777 | -0.023 | -8.059
-12 | -0.697 | 0.08254 | -0.024 | -8.442
-11.5 | -0.682 | 0.07714 | -0.026 | -8.837
-11 | -0.661 | 0.0721 | -0.027 | -9.17
-10.5 | -0.636 | 0.06669 | -0.029 | -9.541
-10 | -0.606 | 0.06324 | -0.03 | -9.575
-9.5 | -0.574 | 0.05799 | -0.033 | -9.89
-9 | -0.644 | 0.01495 | -0.06 | -43.084
-8.5 | -0.602 | 0.01387 | -0.062 | -43.386
-8 | -0.553 | 0.01331 | -0.063 | -41.516
-7.5 | -0.501 | 0.01276 | -0.065 | -39.244
-7 | -0.447 | 0.01226 | -0.066 | -36.44
-6.5 | -0.39 | 0.01183 | -0.068 | -32.992
-6 | -0.333 | 0.01139 | -0.069 | -29.202
-5.5 | -0.274 | 0.01094 | -0.07 | -25.001
-5 | -0.213 | 0.01058 | -0.072 | -20.168
-4.5 | -0.152 | 0.01021 | -0.073 | -14.903
-4 | -0.09 | 0.00992 | -0.075 | -9.097
-3.5 | -0.028 | 0.00964 | -0.076 | -2.872
-3 | 0.035 | 0.00941 | -0.077 | 3.747
-2.5 | 0.098 | 0.00598 | -0.078 | 16.331
-2 | 0.161 | 0.00594 | -0.079 | 27.069
-1.5 | 0.224 | 0.00592 | -0.081 | 37.929
-1 | 0.288 | 0.00592 | -0.082 | 48.578
-0.5 | 0.351 | 0.00592 | -0.084 | 59.322
0 | 0.41 | 0.00621 | -0.085 | 66.038
0.5 | 0.473 | 0.00629 | -0.087 | 75.167
1 | 0.535 | 0.00636 | -0.088 | 84.097
1.5 | 0.597 | 0.00643 | -0.089 | 92.875
2 | 0.659 | 0.00653 | -0.091 | 100.921
2.5 | 0.717 | 0.00664 | -0.092 | 107.894
3 | 0.777 | 0.00677 | -0.093 | 114.787
3.5 | 0.837 | 0.00691 | -0.095 | 121.201
4 | 0.897 | 0.00705 | -0.096 | 127.178
4.5 | 0.956 | 0.00705 | -0.098 | 135.614
5 | 1.013 | 0.00724 | -0.099 | 139.956
5.5 | 1.072 | 0.01633 | -0.101 | 65.635
6 | 1.125 | 0.017 | -0.102 | 66.146
6.5 | 1.175 | 0.01767 | -0.103 | 66.486
7 | 1.222 | 0.01839 | -0.105 | 66.456
7.5 | 1.267 | 0.0196 | -0.106 | 64.629
8 | 1.307 | 0.02043 | -0.107 | 63.992
8.5 | 1.344 | 0.02144 | -0.108 | 62.664
9 | 1.375 | 0.02251 | -0.109 | 61.085
9.5 | 1.402 | 0.02352 | -0.11 | 59.6
10 | 1.421 | 0.02473 | -0.112 | 57.463
10.5 | 1.429 | 0.02592 | -0.113 | 55.137
11 | 1.429 | 0.02731 | -0.114 | 52.341
11.5 | 1.42 | 0.02867 | -0.115 | 49.539
12 | 1.395 | 0.03114 | -0.115 | 44.795
12.5 | 1.156 | 0.08638 | -0.068 | 13.377
13 | 1.121 | 0.09479 | -0.062 | 11.825
13.5 | 1.083 | 0.10232 | -0.057 | 10.584
14 | 1.041 | 0.11157 | -0.057 | 9.329
14.5 | 0.991 | 0.11938 | -0.052 | 8.302
15 | 0.939 | 0.12646 | -0.057 | 7.423
15.5 | 0.879 | 0.13783 | -0.054 | 6.374

## 38. Re 750k Mach 0.25 (2)
BIGFOIL.COM POLAR EXPORT
NACA67-416 a=0.8
NACA67-416 a=0.8 |  |  |  | Cl Max: | 1.1785 | at alpha= | 16 | deg
XFOIL ncrit=9 |  |  |  | L/D Max: | 78.1991 | at alpha= | 4 | deg
Re: | 750000 |  |  | Cd Min: | 0.14776 | at alpha= | 20 | deg
Mach: | 0.25 |  |  | Cl=0 at alpha= | -1.7183 | deg
|  |  |  | @ Cl=0.1, Cd= | 0.014509
|  |  |  | @ Cl=0.4, Cd= | 0.013186
|  |  |  | @ Cl=0.6, Cd= | 0.010391
alpha (deg) | Cl | Cd | Cm | Cl/Cd
-16.5 | -0.2069 | 0.14638 | -0.1182 | -1.4134
-15.5 | -0.2024 | 0.12879 | -0.1266 | -1.5716
-15 | -0.1847 | 0.12367 | -0.129 | -1.4935
-14.5 | -0.172 | 0.11773 | -0.1318 | -1.461
-14 | -0.1851 | 0.10604 | -0.138 | -1.7456
-13.5 | -0.2147 | 0.09108 | -0.1426 | -2.3573
-13 | -0.4816 | 0.04266 | -0.1634 | -11.2893
-12.5 | -0.511 | 0.03734 | -0.1597 | -13.6851
-12 | -0.5352 | 0.03275 | -0.1538 | -16.342
-11.5 | -0.5385 | 0.02992 | -0.1481 | -17.998
-11 | -0.5359 | 0.02702 | -0.1422 | -19.8335
-10.5 | -0.5226 | 0.02437 | -0.1369 | -21.4444
-10 | -0.4947 | 0.02206 | -0.1332 | -22.4252
-9.5 | -0.4559 | 0.02001 | -0.1309 | -22.7836
-9 | -0.4123 | 0.01832 | -0.1294 | -22.5055
-8.5 | -0.369 | 0.01739 | -0.1275 | -21.2191
-8 | -0.3257 | 0.01672 | -0.1255 | -19.4797
-7.5 | -0.285 | 0.01585 | -0.1232 | -17.9811
-7 | -0.2482 | 0.0152 | -0.12 | -16.3289
-6.5 | -0.2108 | 0.01485 | -0.1168 | -14.1953
-6 | -0.1786 | 0.0144 | -0.1124 | -12.4028
-5.5 | -0.1427 | 0.01415 | -0.1086 | -10.0848
-5 | -0.1062 | 0.01375 | -0.1048 | -7.7236
-4.5 | -0.0876 | 0.01428 | -0.0977 | -6.1345
-4 | -0.0789 | 0.01464 | -0.0884 | -5.3893
-3.5 | -0.0382 | 0.01426 | -0.0855 | -2.6788
-3 | -0.0909 | 0.01572 | -0.064 | -5.7824
-2.5 | -0.0509 | 0.01456 | -0.0612 | -3.4959
-2 | -0.0329 | 0.0122 | -0.0541 | -2.6967
-1.5 | 0.0255 | 0.01209 | -0.0539 | 2.1092
-1 | 0.0926 | 0.01212 | -0.0558 | 7.6403
0 | 0.0974 | 0.0145 | -0.0348 | 6.7172
0.5 | 0.155 | 0.01471 | -0.0337 | 10.537
1 | 0.2232 | 0.01433 | -0.0361 | 15.5757
1.5 | 0.2941 | 0.01385 | -0.0391 | 21.2347
2 | 0.341 | 0.01384 | -0.0376 | 24.6387
2.5 | 0.4222 | 0.01294 | -0.0423 | 32.6275
3 | 0.5127 | 0.01167 | -0.0485 | 43.9332
4 | 0.6991 | 0.00894 | -0.0621 | 78.1991
5 | 0.7139 | 0.00987 | -0.0427 | 72.3303
5.5 | 0.7581 | 0.00977 | -0.04 | 77.5947
6 | 0.7453 | 0.01143 | -0.0274 | 65.2056
6.5 | 0.733 | 0.01349 | -0.0158 | 54.3365
7 | 0.7351 | 0.01547 | -0.0073 | 47.5178
7.5 | 0.7479 | 0.0173 | -0.0011 | 43.2312
8 | 0.7688 | 0.01889 | 0.0038 | 40.6988
8.5 | 0.7928 | 0.0205 | 0.008 | 38.6732
9 | 0.825 | 0.02178 | 0.011 | 37.8788
9.5 | 0.8572 | 0.02306 | 0.014 | 37.1726
10 | 0.8928 | 0.02419 | 0.0165 | 36.9078
10.5 | 0.9323 | 0.02572 | 0.0176 | 36.2481
11 | 0.9852 | 0.02773 | 0.0151 | 35.5283
11.5 | 1.0251 | 0.02937 | 0.0158 | 34.903
12 | 1.0503 | 0.03155 | 0.0187 | 33.29
12.5 | 1.0784 | 0.0336 | 0.0212 | 32.0952
13 | 1.0999 | 0.0362 | 0.0241 | 30.384
13.5 | 1.1231 | 0.03877 | 0.0267 | 28.9683
14 | 1.1392 | 0.04201 | 0.0294 | 27.1174
14.5 | 1.1519 | 0.04573 | 0.0321 | 25.1892
15 | 1.1648 | 0.04962 | 0.0343 | 23.4744
15.5 | 1.1763 | 0.05387 | 0.0359 | 21.8359
16 | 1.1785 | 0.05926 | 0.0371 | 19.8869
16.5 | 1.1701 | 0.06616 | 0.0379 | 17.6859
17 | 1.1627 | 0.07349 | 0.0375 | 15.8212
17.5 | 1.1514 | 0.08189 | 0.0357 | 14.0603
18 | 1.1328 | 0.09189 | 0.0324 | 12.3278
18.5 | 1.1031 | 0.10426 | 0.027 | 10.5803
19 | 1.0808 | 0.11638 | 0.0205 | 9.2868
19.5 | 1.0509 | 0.13039 | 0.0122 | 8.0597
20 | 1.0082 | 0.14776 | 0.0016 | 6.8232

## 39. Re 750k Mach 0.50 (1)
BIGFOIL.COM POLAR EXPORT
NACA67-416 a=0.8
NACA67-416 a=0.8 |  |  |  | Cl Max: | 1.298 | at alpha= | 7.5 | deg
JavaFoil+Calcfoil stall+Eppler ext transition |  |  |  | L/D Max: | 130.519 | at alpha= | 4.5 | deg
Re: | 750000 |  |  | Cd Min: | 0.00649 | at alpha= | -1 | deg
Mach: | 0.5 |  |  | Cl=0 at alpha= | -3.2786 | deg
|  |  |  | @ Cl=0.1, Cd= | 0.0099094
|  |  |  | @ Cl=0.4, Cd= | 0.0065258
|  |  |  | @ Cl=0.6, Cd= | 0.0069364
alpha (deg) | Cl | Cd | Cm | Cl/Cd
-20 | -0.933 | 0.20921 | -0.021 | -4.462
-19.5 | -0.906 | 0.20297 | -0.022 | -4.465
-19 | -0.879 | 0.23741 | -0.022 | -3.703
-18.5 | -0.852 | 0.1905 | -0.023 | -4.473
-18 | -0.823 | 0.18388 | -0.023 | -4.473
-17.5 | -0.795 | 0.17785 | -0.023 | -4.469
-17 | -0.768 | 0.17575 | -0.024 | -4.367
-16.5 | -0.74 | 0.16746 | -0.025 | -4.419
-16 | -0.713 | 0.16253 | -0.026 | -4.385
-15.5 | -0.685 | 0.16029 | -0.026 | -4.274
-15 | -0.656 | 0.15184 | -0.025 | -4.319
-14.5 | -0.628 | 0.14466 | -0.026 | -4.342
-14 | -0.6 | 0.14049 | -0.027 | -4.274
-13.5 | -0.573 | 0.13652 | -0.027 | -4.196
-13 | -0.545 | 0.13779 | -0.028 | -3.956
-12.5 | -0.517 | 0.12704 | -0.029 | -4.073
-12 | -0.488 | 0.12343 | -0.027 | -3.957
-11.5 | -0.461 | 0.1201 | -0.028 | -3.835
-11 | -0.433 | 0.11755 | -0.028 | -3.682
-10.5 | -0.405 | 0.11283 | -0.029 | -3.589
-10 | -0.376 | 0.09761 | -0.027 | -3.856
-9.5 | -0.349 | 0.09134 | -0.028 | -3.816
-9 | -0.321 | 0.08904 | -0.029 | -3.601
-8.5 | -0.4 | 0.06549 | -0.029 | -6.115
-8 | -0.434 | 0.05594 | -0.031 | -7.754
-7.5 | -0.418 | 0.05048 | -0.036 | -8.28
-7 | -0.387 | 0.04571 | -0.041 | -8.462
-6.5 | -0.417 | 0.01348 | -0.075 | -30.907
-6 | -0.36 | 0.01283 | -0.076 | -28.069
-5.5 | -0.299 | 0.01227 | -0.078 | -24.35
-5 | -0.234 | 0.01172 | -0.08 | -20.01
-4.5 | -0.168 | 0.01123 | -0.081 | -14.953
-4 | -0.1 | 0.01082 | -0.083 | -9.232
-3.5 | -0.031 | 0.01044 | -0.084 | -2.944
-3 | 0.039 | 0.01015 | -0.086 | 3.862
-2.5 | 0.11 | 0.00987 | -0.087 | 11.105
-2 | 0.178 | 0.00655 | -0.088 | 27.156
-1.5 | 0.249 | 0.0065 | -0.089 | 38.303
-1 | 0.319 | 0.00649 | -0.091 | 49.181
-0.5 | 0.39 | 0.00649 | -0.092 | 60.041
0 | 0.457 | 0.00673 | -0.094 | 67.898
0.5 | 0.526 | 0.00682 | -0.096 | 77.183
1 | 0.596 | 0.00693 | -0.097 | 85.975
1.5 | 0.665 | 0.00704 | -0.099 | 94.385
2 | 0.734 | 0.00716 | -0.1 | 102.449
2.5 | 0.798 | 0.00732 | -0.102 | 108.977
3 | 0.864 | 0.00749 | -0.103 | 115.469
3.5 | 0.93 | 0.00768 | -0.105 | 121.094
4 | 0.995 | 0.0079 | -0.106 | 125.93
4.5 | 1.058 | 0.00811 | -0.108 | 130.519
5 | 1.123 | 0.01851 | -0.11 | 60.698
5.5 | 1.178 | 0.01939 | -0.112 | 60.738
6 | 1.226 | 0.02035 | -0.113 | 60.243
6.5 | 1.266 | 0.02147 | -0.115 | 58.942
7 | 1.292 | 0.02308 | -0.116 | 55.971
7.5 | 1.298 | 0.02469 | -0.118 | 52.55
8 | 1.264 | 0.02654 | -0.119 | 47.631
8.5 | 0.917 | 0.0633 | -0.044 | 14.493
9 | 0.681 | 0.08771 | -0.046 | 7.768
9.5 | 0.709 | 0.09376 | -0.047 | 7.557
10 | 0.736 | 0.10423 | -0.052 | 7.065
10.5 | 0.765 | 0.10888 | -0.058 | 7.025
11 | 0.792 | 0.11679 | -0.058 | 6.779
11.5 | 0.819 | 0.11997 | -0.059 | 6.824
12 | 0.846 | 0.12222 | -0.06 | 6.919
12.5 | 0.874 | 0.13312 | -0.065 | 6.567

## 40. Re 750k Mach 0.50 (2)
BIGFOIL.COM POLAR EXPORT
NACA67-416 a=0.8
NACA67-416 a=0.8 |  |  |  | Cl Max: | 0.9996 | at alpha= | 12.5 | deg
XFOIL ncrit=9 |  |  |  | L/D Max: | 55.5437 | at alpha= | 5.5 | deg
Re: | 750000 |  |  | Cd Min: | 0.18954 | at alpha= | 17.5 | deg
Mach: | 0.5 |  |  | Cl=0 at alpha= | -0.48104 | deg
|  |  |  | @ Cl=0.1, Cd= | 0.016627
|  |  |  | @ Cl=0.4, Cd= | 0.015001
|  |  |  | @ Cl=0.6, Cd= | 0.013361
alpha (deg) | Cl | Cd | Cm | Cl/Cd
-13 | -0.0907 | 0.1053 | -0.1606 | -0.86135
-11.5 | -0.0929 | 0.08035 | -0.1702 | -1.1562
-11 | -0.1278 | 0.06701 | -0.1765 | -1.9072
-10.5 | -0.1655 | 0.05243 | -0.1859 | -3.1566
-10 | -0.2167 | 0.04223 | -0.1887 | -5.1314
-9.5 | -0.2515 | 0.03632 | -0.1847 | -6.9246
-9 | -0.2803 | 0.03174 | -0.1775 | -8.8311
-8.5 | -0.298 | 0.02821 | -0.1688 | -10.5636
-8 | -0.3035 | 0.02499 | -0.1597 | -12.1449
-7.5 | -0.2838 | 0.02203 | -0.1528 | -12.8824
-7 | -0.2371 | 0.01978 | -0.1492 | -11.9869
-6.5 | -0.1871 | 0.01813 | -0.1462 | -10.3199
-6 | -0.1449 | 0.01744 | -0.1417 | -8.3085
-5.5 | -0.1646 | 0.01845 | -0.126 | -8.9214
-5 | -0.2866 | 0.0206 | -0.0904 | -13.9126
-4.5 | -0.2493 | 0.01966 | -0.0845 | -12.6806
-4 | -0.277 | 0.02024 | -0.0668 | -13.6858
-3.5 | -0.2334 | 0.01973 | -0.0622 | -11.8297
-3 | -0.1772 | 0.0189 | -0.06 | -9.3757
-2.5 | -0.17 | 0.01926 | -0.0493 | -8.8266
-2 | -0.1171 | 0.01876 | -0.0468 | -6.242
-1.5 | -0.0682 | 0.01732 | -0.0441 | -3.9376
-1 | -0.0447 | 0.01493 | -0.0359 | -2.994
0.5 | 0.0845 | 0.01661 | -0.0225 | 5.0873
1 | 0.149 | 0.01668 | -0.0215 | 8.9329
1.5 | 0.2243 | 0.01628 | -0.0238 | 13.7776
2 | 0.2885 | 0.01605 | -0.0241 | 17.9751
2.5 | 0.3835 | 0.01505 | -0.0296 | 25.4817
3.5 | 0.4875 | 0.01474 | -0.0251 | 33.0733
4 | 0.573 | 0.01359 | -0.0282 | 42.1634
4.5 | 0.6377 | 0.01304 | -0.0276 | 48.9034
5 | 0.6975 | 0.01263 | -0.0258 | 55.2257
5.5 | 0.7304 | 0.01315 | -0.0195 | 55.5437
6 | 0.718 | 0.01544 | -0.0068 | 46.5026
6.5 | 0.7133 | 0.01789 | 0.0036 | 39.8714
7 | 0.7202 | 0.02023 | 0.0118 | 35.6006
7.5 | 0.7365 | 0.02248 | 0.0182 | 32.7625
8 | 0.7616 | 0.02456 | 0.0232 | 31.0098
8.5 | 0.7944 | 0.02642 | 0.0274 | 30.0681
9 | 0.8282 | 0.02832 | 0.0314 | 29.2444
9.5 | 0.8638 | 0.0303 | 0.0351 | 28.5083
10 | 0.891 | 0.0328 | 0.0396 | 27.1646
10.5 | 0.9143 | 0.0357 | 0.0441 | 25.6106
11 | 0.9424 | 0.03873 | 0.0477 | 24.3326
11.5 | 0.9719 | 0.0431 | 0.0489 | 22.5499
12.5 | 0.9996 | 0.05433 | 0.0521 | 18.3987
13 | 0.9834 | 0.06259 | 0.0535 | 15.7118
13.5 | 0.9556 | 0.07293 | 0.0522 | 13.103
14 | 0.9242 | 0.08484 | 0.0479 | 10.8934
14.5 | 0.8883 | 0.09875 | 0.0405 | 8.9954
15 | 0.8539 | 0.11394 | 0.0311 | 7.4943
15.5 | 0.8167 | 0.13089 | 0.0206 | 6.2396
16 | 0.7919 | 0.14621 | 0.0117 | 5.4162
16.5 | 0.776 | 0.16028 | 0.0036 | 4.8415
17 | 0.7586 | 0.17635 | -0.005 | 4.3017
17.5 | 0.7571 | 0.18954 | -0.0119 | 3.9944

## 41. Re 1M Mach 0.00 (1)
BIGFOIL.COM POLAR EXPORT
NACA67-416 a=0.8
NACA67-416 a=0.8 |  |  |  | Cl Max: | 1.489 | at alpha= | 12.5 | deg
JavaFoil+Calcfoil stall+Eppler ext transition |  |  |  | L/D Max: | 155.089 | at alpha= | 5 | deg
Re: | 1000000 |  |  | Cd Min: | 0.00508 | at alpha= | -2 | deg
Mach: | 0 |  |  | Cl=0 at alpha= | -3.2787 | deg
|  |  |  | @ Cl=0.1, Cd= | 0.0050893
|  |  |  | @ Cl=0.4, Cd= | 0.005348
|  |  |  | @ Cl=0.6, Cd= | 0.0055085
alpha (deg) | Cl | Cd | Cm | Cl/Cd
-20 | -0.736 | 0.18337 | -0.015 | -4.016
-19.5 | -0.756 | 0.17461 | -0.016 | -4.329
-19 | -0.774 | 0.16795 | -0.016 | -4.607
-18.5 | -0.79 | 0.16 | -0.017 | -4.939
-18 | -0.805 | 0.14846 | -0.017 | -5.422
-17.5 | -0.819 | 0.14047 | -0.018 | -5.828
-17 | -0.826 | 0.13337 | -0.018 | -6.193
-16.5 | -0.828 | 0.12738 | -0.019 | -6.504
-16 | -0.828 | 0.12021 | -0.02 | -6.888
-15.5 | -0.825 | 0.11409 | -0.02 | -7.227
-15 | -0.82 | 0.10859 | -0.022 | -7.556
-14.5 | -0.812 | 0.10211 | -0.023 | -7.954
-14 | -0.801 | 0.09605 | -0.023 | -8.337
-13.5 | -0.787 | 0.09129 | -0.024 | -8.625
-13 | -0.77 | 0.08537 | -0.025 | -9.023
-12.5 | -0.751 | 0.07999 | -0.026 | -9.39
-12 | -0.729 | 0.07483 | -0.028 | -9.744
-11.5 | -0.704 | 0.07028 | -0.03 | -10.02
-11 | -0.679 | 0.06445 | -0.033 | -10.533
-10.5 | -0.657 | 0.05472 | -0.038 | -11.998
-10 | -0.731 | 0.01448 | -0.056 | -50.495
-9.5 | -0.689 | 0.01368 | -0.058 | -50.352
-9 | -0.643 | 0.01304 | -0.059 | -49.307
-8.5 | -0.594 | 0.01245 | -0.061 | -47.732
-8 | -0.544 | 0.01196 | -0.062 | -45.447
-7.5 | -0.491 | 0.0115 | -0.063 | -42.693
-7 | -0.437 | 0.01108 | -0.065 | -39.429
-6.5 | -0.381 | 0.01071 | -0.066 | -35.589
-6 | -0.324 | 0.01032 | -0.067 | -31.43
-5.5 | -0.266 | 0.00995 | -0.069 | -26.76
-5 | -0.207 | 0.00963 | -0.07 | -21.553
-4.5 | -0.148 | 0.00931 | -0.071 | -15.878
-4 | -0.088 | 0.00904 | -0.073 | -9.696
-3.5 | -0.027 | 0.00881 | -0.074 | -3.052
-3 | 0.034 | 0.00859 | -0.075 | 3.987
-2.5 | 0.096 | 0.00509 | -0.077 | 18.775
-2 | 0.157 | 0.00508 | -0.078 | 30.889
-1.5 | 0.219 | 0.00508 | -0.079 | 43.158
-1 | 0.281 | 0.0051 | -0.081 | 55.183
-0.5 | 0.343 | 0.00511 | -0.082 | 67.177
0 | 0.399 | 0.00535 | -0.084 | 74.553
0.5 | 0.46 | 0.00523 | -0.085 | 87.86
1 | 0.52 | 0.00529 | -0.086 | 98.283
1.5 | 0.581 | 0.00548 | -0.088 | 106.046
2 | 0.641 | 0.00557 | -0.089 | 115.147
2.5 | 0.698 | 0.00565 | -0.09 | 123.604
3 | 0.757 | 0.00575 | -0.091 | 131.675
3.5 | 0.816 | 0.00585 | -0.093 | 139.49
4 | 0.874 | 0.00606 | -0.094 | 144.262
4.5 | 0.931 | 0.00621 | -0.095 | 149.993
5 | 0.987 | 0.00637 | -0.096 | 155.089
5.5 | 1.042 | 0.01474 | -0.098 | 70.719
6 | 1.095 | 0.01541 | -0.099 | 71.028
6.5 | 1.145 | 0.01603 | -0.1 | 71.458
7 | 1.194 | 0.01662 | -0.101 | 71.833
7.5 | 1.24 | 0.01725 | -0.103 | 71.887
8 | 1.284 | 0.01828 | -0.104 | 70.233
8.5 | 1.324 | 0.01904 | -0.105 | 69.542
9 | 1.362 | 0.01994 | -0.106 | 68.299
9.5 | 1.396 | 0.02082 | -0.107 | 67.056
10 | 1.425 | 0.02149 | -0.108 | 66.335
10.5 | 1.448 | 0.02251 | -0.109 | 64.325
11 | 1.466 | 0.02361 | -0.11 | 62.089
11.5 | 1.479 | 0.02469 | -0.111 | 59.889
12 | 1.486 | 0.02568 | -0.112 | 57.887
12.5 | 1.489 | 0.02695 | -0.113 | 55.257
13 | 1.486 | 0.0284 | -0.114 | 52.35
13.5 | 1.479 | 0.02979 | -0.115 | 49.642
14 | 1.466 | 0.03123 | -0.116 | 46.953
14.5 | 1.447 | 0.03363 | -0.116 | 43.019
15 | 1.28 | 0.0738 | -0.097 | 17.345
15.5 | 1.205 | 0.10351 | -0.081 | 11.638
16 | 1.168 | 0.11819 | -0.072 | 9.885
16.5 | 1.14 | 0.12716 | -0.067 | 8.966
17 | 1.114 | 0.13668 | -0.067 | 8.153
17.5 | 1.083 | 0.14507 | -0.065 | 7.464

## 42. Re 1M Mach 0.00 (2)
BIGFOIL.COM POLAR EXPORT
NACA67-416 a=0.8
NACA67-416 a=0.8 |  |  |  | Cl Max: | 1.3072 | at alpha= | 17.5 | deg
XFOIL ncrit=9 |  |  |  | L/D Max: | 109.463 | at alpha= | 4 | deg
Re: | 1000000 |  |  | Cd Min: | 0.18541 | at alpha= | -20 | deg
Mach: | 0 |  |  | Cl=0 at alpha= | -3.8299 | deg
|  |  |  | @ Cl=0.1, Cd= | 0.0079093
|  |  |  | @ Cl=0.4, Cd= | 0.0088034
|  |  |  | @ Cl=0.6, Cd= | 0.0078292
alpha (deg) | Cl | Cd | Cm | Cl/Cd
-20 | -0.3174 | 0.18541 | -0.0899 | -1.7119
-19.5 | -0.2996 | 0.18073 | -0.0931 | -1.6577
-19 | -0.296 | 0.17187 | -0.0977 | -1.7222
-18.5 | -0.2849 | 0.16442 | -0.1011 | -1.7328
-18 | -0.2658 | 0.1597 | -0.104 | -1.6644
-17 | -0.6748 | 0.05668 | -0.1486 | -11.9054
-16.5 | -0.7096 | 0.04722 | -0.1523 | -15.0275
-16 | -0.7237 | 0.04169 | -0.1526 | -17.3591
-15.5 | -0.7397 | 0.03672 | -0.1509 | -20.1443
-15 | -0.7408 | 0.03346 | -0.1483 | -22.1399
-14.5 | -0.7382 | 0.0306 | -0.145 | -24.1242
-14 | -0.7309 | 0.02818 | -0.1414 | -25.9368
-13.5 | -0.7188 | 0.02593 | -0.1377 | -27.7208
-13 | -0.7001 | 0.02395 | -0.1344 | -29.2317
-12.5 | -0.6751 | 0.02249 | -0.1314 | -30.0178
-12 | -0.6464 | 0.02102 | -0.1287 | -30.7517
-11.5 | -0.6153 | 0.01938 | -0.1263 | -31.7492
-11 | -0.5823 | 0.01788 | -0.124 | -32.5671
-10.5 | -0.5454 | 0.0171 | -0.122 | -31.8947
-10 | -0.5067 | 0.01621 | -0.1202 | -31.2585
-9.5 | -0.4667 | 0.01542 | -0.1185 | -30.2659
-9 | -0.4255 | 0.01476 | -0.1168 | -28.8279
-8.5 | -0.3895 | 0.01374 | -0.1143 | -28.3479
-8 | -0.3477 | 0.01321 | -0.1126 | -26.321
-7.5 | -0.3054 | 0.01273 | -0.1109 | -23.9906
-7 | -0.2662 | 0.01218 | -0.1084 | -21.8555
-6.5 | -0.2255 | 0.01184 | -0.1062 | -19.0456
-6 | -0.1851 | 0.01167 | -0.1039 | -15.8612
-5.5 | -0.1433 | 0.01138 | -0.1018 | -12.5923
-5 | -0.1007 | 0.01113 | -0.0999 | -9.0476
-4.5 | -0.0564 | 0.01095 | -0.0983 | -5.1507
-4 | -0.0131 | 0.01067 | -0.0964 | -1.2277
-3.5 | 0.0254 | 0.0102 | -0.0938 | 2.4902
-3 | 0.0569 | 0.00936 | -0.0898 | 6.0791
-2.5 | 0.0743 | 0.00806 | -0.083 | 9.2184
-2 | 0.1033 | 0.00789 | -0.0778 | 13.0925
-1.5 | 0.1505 | 0.00817 | -0.0764 | 18.4211
-1 | 0.2016 | 0.00837 | -0.0758 | 24.086
-0.5 | 0.2559 | 0.00859 | -0.0756 | 29.7905
0 | 0.3117 | 0.00887 | -0.0753 | 35.1409
0.5 | 0.3732 | 0.00882 | -0.077 | 42.3129
1 | 0.4379 | 0.00878 | -0.0794 | 49.8747
1.5 | 0.4784 | 0.0087 | -0.0766 | 54.9885
2 | 0.5454 | 0.00821 | -0.0793 | 66.4312
2.5 | 0.6214 | 0.00768 | -0.0838 | 80.9115
3 | 0.6698 | 0.00726 | -0.0824 | 92.259
3.5 | 0.7136 | 0.00693 | -0.0801 | 102.9726
4 | 0.7345 | 0.00671 | -0.0728 | 109.4635
4.5 | 0.7531 | 0.00691 | -0.0654 | 108.987
5 | 0.7633 | 0.00746 | -0.0564 | 102.319
5.5 | 0.7409 | 0.00905 | -0.0416 | 81.8674
6 | 0.7256 | 0.0109 | -0.0292 | 66.5688
6.5 | 0.7256 | 0.01264 | -0.0201 | 57.4051
7 | 0.7371 | 0.01424 | -0.0135 | 51.7626
7.5 | 0.7577 | 0.01567 | -0.0087 | 48.3535
8 | 0.7821 | 0.01703 | -0.0046 | 45.9248
8.5 | 0.8102 | 0.01828 | -0.0013 | 44.3217
9 | 0.8439 | 0.01932 | 0.0012 | 43.6801
9.5 | 0.88 | 0.02024 | 0.0033 | 43.4783
10 | 0.9128 | 0.02133 | 0.0058 | 42.7942
10.5 | 0.9486 | 0.02219 | 0.0078 | 42.749
11 | 0.9817 | 0.02335 | 0.01 | 42.0428
11.5 | 1.039 | 0.02465 | 0.0066 | 42.1501
12 | 1.0812 | 0.02612 | 0.0062 | 41.3936
12.5 | 1.1116 | 0.0276 | 0.0082 | 40.2754
13 | 1.1422 | 0.02909 | 0.0102 | 39.2644
13.5 | 1.1674 | 0.03097 | 0.0126 | 37.6945
14 | 1.1932 | 0.03287 | 0.0148 | 36.3006
14.5 | 1.2195 | 0.03477 | 0.0168 | 35.0733
15 | 1.2384 | 0.03731 | 0.0192 | 33.1922
15.5 | 1.2523 | 0.04035 | 0.0218 | 31.0359
16 | 1.2719 | 0.04305 | 0.0235 | 29.5447
16.5 | 1.2868 | 0.04629 | 0.0253 | 27.7987
17 | 1.2976 | 0.05003 | 0.0269 | 25.9364
17.5 | 1.3072 | 0.05409 | 0.0281 | 24.1671
18 | 1.2982 | 0.06034 | 0.0294 | 21.5147
18.5 | 1.2958 | 0.06628 | 0.0296 | 19.5504
19 | 1.3017 | 0.07158 | 0.029 | 18.1852
19.5 | 1.2974 | 0.07839 | 0.0278 | 16.5506
20 | 1.2875 | 0.08636 | 0.0257 | 14.9085

## 43. Re 1M Mach 0.10 (1)
BIGFOIL.COM POLAR EXPORT
NACA67-416 a=0.8
NACA67-416 a=0.8 |  |  |  | Cl Max: | 1.478 | at alpha= | 12 | deg
JavaFoil+Calcfoil stall+Eppler ext transition |  |  |  | L/D Max: | 155.202 | at alpha= | 5 | deg
Re: | 1000000 |  |  | Cd Min: | 0.0051 | at alpha= | -2.5 | deg
Mach: | 0.1 |  |  | Cl=0 at alpha= | -3.2787 | deg
|  |  |  | @ Cl=0.1, Cd= | 0.0051
|  |  |  | @ Cl=0.4, Cd= | 0.0053655
|  |  |  | @ Cl=0.6, Cd= | 0.0054257
alpha (deg) | Cl | Cd | Cm | Cl/Cd
-20 | -0.69 | 0.19147 | -0.015 | -3.602
-19.5 | -0.712 | 0.17731 | -0.016 | -4.016
-19 | -0.734 | 0.1685 | -0.016 | -4.357
-18.5 | -0.754 | 0.16087 | -0.017 | -4.689
-18 | -0.773 | 0.15157 | -0.017 | -5.1
-17.5 | -0.789 | 0.14337 | -0.018 | -5.506
-17 | -0.8 | 0.1369 | -0.018 | -5.847
-16.5 | -0.806 | 0.13007 | -0.019 | -6.194
-16 | -0.808 | 0.12211 | -0.019 | -6.618
-15.5 | -0.809 | 0.11632 | -0.021 | -6.952
-15 | -0.806 | 0.10853 | -0.021 | -7.425
-14.5 | -0.8 | 0.10234 | -0.022 | -7.818
-14 | -0.791 | 0.09746 | -0.023 | -8.117
-13.5 | -0.779 | 0.09234 | -0.024 | -8.441
-13 | -0.764 | 0.0862 | -0.025 | -8.865
-12.5 | -0.747 | 0.08129 | -0.026 | -9.187
-12 | -0.727 | 0.07495 | -0.029 | -9.702
-11.5 | -0.702 | 0.07124 | -0.029 | -9.852
-11 | -0.677 | 0.06514 | -0.032 | -10.398
-10.5 | -0.649 | 0.0594 | -0.035 | -10.926
-10 | -0.73 | 0.01478 | -0.056 | -49.403
-9.5 | -0.69 | 0.01377 | -0.058 | -50.084
-9 | -0.644 | 0.01313 | -0.059 | -49.069
-8.5 | -0.596 | 0.01254 | -0.061 | -47.51
-8 | -0.545 | 0.01202 | -0.062 | -45.356
-7.5 | -0.493 | 0.01156 | -0.064 | -42.641
-7 | -0.439 | 0.01113 | -0.065 | -39.408
-6.5 | -0.383 | 0.01076 | -0.066 | -35.582
-6 | -0.326 | 0.01037 | -0.068 | -31.392
-5.5 | -0.268 | 0.00998 | -0.069 | -26.801
-5 | -0.208 | 0.00966 | -0.07 | -21.583
-4.5 | -0.149 | 0.00934 | -0.072 | -15.902
-4 | -0.088 | 0.00906 | -0.073 | -9.719
-3.5 | -0.027 | 0.00884 | -0.074 | -3.058
-3 | 0.034 | 0.00863 | -0.076 | 3.987
-2.5 | 0.096 | 0.0051 | -0.077 | 18.803
-2 | 0.158 | 0.0051 | -0.078 | 30.93
-1.5 | 0.22 | 0.0051 | -0.08 | 43.219
-1 | 0.283 | 0.00511 | -0.081 | 55.303
-0.5 | 0.345 | 0.00512 | -0.083 | 67.346
0 | 0.401 | 0.00537 | -0.084 | 74.661
0.5 | 0.462 | 0.00512 | -0.085 | 90.219
1 | 0.523 | 0.00532 | -0.087 | 98.344
1.5 | 0.583 | 0.00537 | -0.088 | 108.664
2 | 0.644 | 0.00557 | -0.089 | 115.576
2.5 | 0.701 | 0.00566 | -0.091 | 124.015
3 | 0.761 | 0.00576 | -0.092 | 132.103
3.5 | 0.819 | 0.00588 | -0.093 | 139.281
4 | 0.878 | 0.0061 | -0.094 | 143.939
4.5 | 0.935 | 0.00623 | -0.096 | 150.066
5 | 0.992 | 0.00639 | -0.097 | 155.202
5.5 | 1.047 | 0.01498 | -0.098 | 69.878
6 | 1.099 | 0.01553 | -0.1 | 70.769
6.5 | 1.15 | 0.01614 | -0.101 | 71.25
7 | 1.198 | 0.01673 | -0.102 | 71.624
7.5 | 1.244 | 0.01741 | -0.103 | 71.492
8 | 1.288 | 0.0185 | -0.104 | 69.586
8.5 | 1.328 | 0.01924 | -0.105 | 69.017
9 | 1.365 | 0.02013 | -0.107 | 67.796
9.5 | 1.398 | 0.02101 | -0.108 | 66.547
10 | 1.426 | 0.02177 | -0.109 | 65.503
10.5 | 1.447 | 0.02292 | -0.11 | 63.148
11 | 1.463 | 0.02384 | -0.111 | 61.365
11.5 | 1.473 | 0.02506 | -0.112 | 58.781
12 | 1.478 | 0.02623 | -0.113 | 56.363
12.5 | 1.478 | 0.0274 | -0.114 | 53.935
13 | 1.472 | 0.02898 | -0.115 | 50.782
13.5 | 1.46 | 0.03048 | -0.116 | 47.895
14 | 1.44 | 0.03271 | -0.116 | 44.026
14.5 | 1.411 | 0.03596 | -0.116 | 39.241
15 | 1.19 | 0.10224 | -0.077 | 11.644
15.5 | 1.158 | 0.11299 | -0.071 | 10.246
16 | 1.129 | 0.12205 | -0.067 | 9.246
16.5 | 1.101 | 0.1292 | -0.068 | 8.525
17 | 1.069 | 0.13971 | -0.064 | 7.653

## 44. Re 1M Mach 0.10 (2)
BIGFOIL.COM POLAR EXPORT
NACA67-416 a=0.8
NACA67-416 a=0.8 |  |  |  | Cl Max: | 1.2929 | at alpha= | 17.5 | deg
XFOIL ncrit=9 |  |  |  | L/D Max: | 108.506 | at alpha= | 4 | deg
Re: | 1000000 |  |  | Cd Min: | 0.18598 | at alpha= | -20 | deg
Mach: | 0.1 |  |  | Cl=0 at alpha= | -3.8419 | deg
|  |  |  | @ Cl=0.1, Cd= | 0.00797
|  |  |  | @ Cl=0.4, Cd= | 0.0088875
|  |  |  | @ Cl=0.6, Cd= | 0.0078995
alpha (deg) | Cl | Cd | Cm | Cl/Cd
-20 | -0.3169 | 0.18598 | -0.0903 | -1.7039
-19 | -0.2835 | 0.17545 | -0.0971 | -1.6158
-18.5 | -0.2838 | 0.16497 | -0.1016 | -1.7203
-18 | -0.2642 | 0.1603 | -0.1045 | -1.6482
-17.5 | -0.248 | 0.1549 | -0.1076 | -1.601
-17 | -0.2485 | 0.14528 | -0.1125 | -1.7105
-16 | -0.6569 | 0.04874 | -0.154 | -13.4776
-15.5 | -0.6937 | 0.04084 | -0.1544 | -16.9858
-15 | -0.7055 | 0.0364 | -0.1525 | -19.3819
-14.5 | -0.7113 | 0.03282 | -0.1493 | -21.6728
-14 | -0.711 | 0.02988 | -0.1455 | -23.7952
-13.5 | -0.7053 | 0.02722 | -0.1414 | -25.9111
-13 | -0.6913 | 0.02494 | -0.1376 | -27.7185
-12.5 | -0.6698 | 0.02323 | -0.1342 | -28.8334
-12 | -0.6435 | 0.02157 | -0.1312 | -29.8331
-11.5 | -0.6119 | 0.02064 | -0.1285 | -29.6463
-11 | -0.5812 | 0.01827 | -0.126 | -31.8117
-10.5 | -0.5448 | 0.01741 | -0.1239 | -31.2924
-10 | -0.506 | 0.01646 | -0.122 | -30.7412
-9.5 | -0.4659 | 0.01563 | -0.1202 | -29.8081
-9 | -0.4248 | 0.01491 | -0.1185 | -28.4909
-8.5 | -0.3877 | 0.01391 | -0.116 | -27.872
-8 | -0.3464 | 0.01332 | -0.1142 | -26.006
-7.5 | -0.3038 | 0.01282 | -0.1124 | -23.6973
-7 | -0.2634 | 0.01228 | -0.1101 | -21.4495
-6.5 | -0.2234 | 0.0119 | -0.1077 | -18.7731
-6 | -0.1821 | 0.01177 | -0.1054 | -15.4715
-5.5 | -0.1424 | 0.01143 | -0.1029 | -12.4584
-5 | -0.0999 | 0.01119 | -0.1009 | -8.9276
-4.5 | -0.0555 | 0.01101 | -0.0992 | -5.0409
-4 | -0.0123 | 0.01073 | -0.0972 | -1.1463
-3.5 | 0.0266 | 0.01027 | -0.0945 | 2.5901
-3 | 0.0587 | 0.00945 | -0.0906 | 6.2116
-2.5 | 0.076 | 0.00823 | -0.0837 | 9.2345
-2 | 0.1 | 0.00797 | -0.0775 | 12.5471
-1.5 | 0.1478 | 0.00824 | -0.0762 | 17.9369
-1 | 0.2003 | 0.00842 | -0.0757 | 23.7886
-0.5 | 0.2556 | 0.00863 | -0.0757 | 29.6176
0.5 | 0.3745 | 0.00887 | -0.0772 | 42.221
1 | 0.4328 | 0.00891 | -0.0782 | 48.5746
1.5 | 0.4764 | 0.00878 | -0.0761 | 54.2597
2 | 0.5466 | 0.00827 | -0.0793 | 66.0943
2.5 | 0.6201 | 0.00776 | -0.0832 | 79.9098
3.5 | 0.7144 | 0.00697 | -0.0798 | 102.4964
4 | 0.7335 | 0.00676 | -0.072 | 108.5059
4.5 | 0.7511 | 0.00701 | -0.0644 | 107.1469
5 | 0.7616 | 0.00757 | -0.0554 | 100.6077
5.5 | 0.7393 | 0.00919 | -0.0407 | 80.4461
6 | 0.7241 | 0.01106 | -0.0282 | 65.4702
6.5 | 0.7243 | 0.01283 | -0.0192 | 56.4536
7 | 0.7361 | 0.01444 | -0.0126 | 50.9765
7.5 | 0.7573 | 0.01587 | -0.0078 | 47.719
8 | 0.7817 | 0.01725 | -0.0037 | 45.3159
8.5 | 0.8097 | 0.01853 | -0.0003 | 43.6967
9 | 0.8442 | 0.01956 | 0.0021 | 43.1595
9.5 | 0.8803 | 0.0205 | 0.0043 | 42.9415
10 | 0.9137 | 0.02158 | 0.0067 | 42.3401
10.5 | 0.9496 | 0.02248 | 0.0089 | 42.242
11 | 0.9823 | 0.02367 | 0.0112 | 41.4998
11.5 | 1.0383 | 0.02505 | 0.0081 | 41.4491
12.5 | 1.1095 | 0.02826 | 0.01 | 39.2604
13 | 1.1428 | 0.02963 | 0.0117 | 38.569
13.5 | 1.1655 | 0.03173 | 0.0145 | 36.7318
14 | 1.1921 | 0.03364 | 0.0166 | 35.437
14.5 | 1.218 | 0.03565 | 0.0186 | 34.1655
15 | 1.2316 | 0.03868 | 0.0215 | 31.8407
15.5 | 1.2492 | 0.04153 | 0.0237 | 30.0795
16 | 1.267 | 0.04451 | 0.0256 | 28.4655
16.5 | 1.2805 | 0.04799 | 0.0273 | 26.6826
17 | 1.2892 | 0.05208 | 0.0289 | 24.7542
17.5 | 1.2929 | 0.05694 | 0.0301 | 22.7064
18 | 1.2859 | 0.06321 | 0.0309 | 20.3433
18.5 | 1.2824 | 0.06955 | 0.0308 | 18.4385
19 | 1.2842 | 0.0756 | 0.0298 | 16.9868
19.5 | 1.2764 | 0.0832 | 0.028 | 15.3413
20 | 1.2634 | 0.09199 | 0.0252 | 13.7341

## 45. Re 1M Mach 0.25 (1)
BIGFOIL.COM POLAR EXPORT
NACA67-416 a=0.8
NACA67-416 a=0.8 |  |  |  | Cl Max: | 1.431 | at alpha= | 11 | deg
JavaFoil+Calcfoil stall+Eppler ext transition |  |  |  | L/D Max: | 156.931 | at alpha= | 5 | deg
Re: | 1000000 |  |  | Cd Min: | 0.00518 | at alpha= | -1.5 | deg
Mach: | 0.25 |  |  | Cl=0 at alpha= | -3.2778 | deg
|  |  |  | @ Cl=0.1, Cd= | 0.0051997
|  |  |  | @ Cl=0.4, Cd= | 0.0054162
|  |  |  | @ Cl=0.6, Cd= | 0.0054813
alpha (deg) | Cl | Cd | Cm | Cl/Cd
-18.5 | -0.42 | 0.1984 | -0.016 | -2.115
-18 | -0.477 | 0.18622 | -0.017 | -2.564
-17.5 | -0.531 | 0.17351 | -0.017 | -3.059
-17 | -0.575 | 0.15932 | -0.018 | -3.609
-16.5 | -0.609 | 0.14798 | -0.019 | -4.113
-16 | -0.638 | 0.14054 | -0.019 | -4.539
-15.5 | -0.663 | 0.12751 | -0.019 | -5.198
-15 | -0.683 | 0.11826 | -0.02 | -5.774
-14.5 | -0.698 | 0.11188 | -0.02 | -6.241
-14 | -0.708 | 0.10383 | -0.021 | -6.823
-13.5 | -0.714 | 0.09771 | -0.022 | -7.305
-13 | -0.714 | 0.0915 | -0.024 | -7.8
-12.5 | -0.708 | 0.08543 | -0.025 | -8.292
-12 | -0.698 | 0.0802 | -0.026 | -8.702
-11.5 | -0.683 | 0.07491 | -0.028 | -9.119
-11 | -0.663 | 0.06993 | -0.029 | -9.476
-10.5 | -0.639 | 0.06428 | -0.032 | -9.933
-10 | -0.608 | 0.0607 | -0.033 | -10.014
-9.5 | -0.687 | 0.01494 | -0.059 | -46.032
-9 | -0.649 | 0.01375 | -0.061 | -47.187
-8.5 | -0.603 | 0.01303 | -0.062 | -46.248
-8 | -0.553 | 0.01249 | -0.064 | -44.295
-7.5 | -0.501 | 0.01195 | -0.065 | -41.94
-7 | -0.447 | 0.01148 | -0.067 | -38.95
-6.5 | -0.391 | 0.01107 | -0.068 | -35.291
-6 | -0.333 | 0.01065 | -0.069 | -31.284
-5.5 | -0.274 | 0.01023 | -0.071 | -26.765
-5 | -0.214 | 0.00988 | -0.072 | -21.609
-4.5 | -0.152 | 0.00953 | -0.074 | -15.978
-4 | -0.09 | 0.00923 | -0.075 | -9.785
-3.5 | -0.028 | 0.00899 | -0.076 | -3.084
-3 | 0.035 | 0.00876 | -0.078 | 4.029
-2.5 | 0.098 | 0.0052 | -0.079 | 18.94
-2 | 0.162 | 0.00519 | -0.08 | 31.156
-1.5 | 0.226 | 0.00518 | -0.082 | 43.627
-1 | 0.29 | 0.0052 | -0.083 | 55.772
-0.5 | 0.354 | 0.00521 | -0.085 | 67.952
0 | 0.412 | 0.00547 | -0.086 | 75.263
0.5 | 0.474 | 0.00553 | -0.087 | 85.703
1 | 0.537 | 0.0056 | -0.089 | 95.84
1.5 | 0.599 | 0.00548 | -0.09 | 109.288
2 | 0.661 | 0.00556 | -0.092 | 118.826
2.5 | 0.72 | 0.0058 | -0.093 | 124.054
3 | 0.781 | 0.0059 | -0.094 | 132.377
3.5 | 0.841 | 0.00603 | -0.096 | 139.35
4 | 0.9 | 0.00618 | -0.097 | 145.73
4.5 | 0.959 | 0.0063 | -0.098 | 152.255
5 | 1.017 | 0.00648 | -0.1 | 156.931
5.5 | 1.073 | 0.01556 | -0.101 | 68.915
6 | 1.125 | 0.01616 | -0.102 | 69.625
6.5 | 1.176 | 0.01681 | -0.103 | 69.949
7 | 1.223 | 0.01751 | -0.105 | 69.848
7.5 | 1.267 | 0.01862 | -0.106 | 68.082
8 | 1.308 | 0.01947 | -0.107 | 67.168
8.5 | 1.345 | 0.02033 | -0.108 | 66.126
9 | 1.376 | 0.02137 | -0.109 | 64.412
9.5 | 1.403 | 0.02234 | -0.11 | 62.796
10 | 1.422 | 0.02343 | -0.112 | 60.673
10.5 | 1.43 | 0.02455 | -0.113 | 58.274
11 | 1.431 | 0.02587 | -0.114 | 55.292
11.5 | 1.422 | 0.02717 | -0.115 | 52.337
12 | 1.404 | 0.02883 | -0.116 | 48.703
12.5 | 1.374 | 0.0309 | -0.116 | 44.474
13 | 1.139 | 0.08572 | -0.076 | 13.282
13.5 | 1.088 | 0.09847 | -0.064 | 11.045
14 | 1.044 | 0.10773 | -0.062 | 9.687
14.5 | 0.993 | 0.11737 | -0.057 | 8.46
15 | 0.94 | 0.12183 | -0.06 | 7.716
15.5 | 0.88 | 0.13453 | -0.057 | 6.539
16 | 0.816 | 0.14242 | -0.058 | 5.727

## 46. Re 1M Mach 0.25 (2)
BIGFOIL.COM POLAR EXPORT
NACA67-416 a=0.8
NACA67-416 a=0.8 |  |  |  | Cl Max: | 1.2304 | at alpha= | 16.5 | deg
XFOIL ncrit=9 |  |  |  | L/D Max: | 102.272 | at alpha= | 4 | deg
Re: | 1000000 |  |  | Cd Min: | 0.14964 | at alpha= | -17 | deg
Mach: | 0.25 |  |  | Cl=0 at alpha= | -3.9157 | deg
|  |  |  | @ Cl=0.1, Cd= | 0.0084428
|  |  |  | @ Cl=0.4, Cd= | 0.0095361
|  |  |  | @ Cl=0.6, Cd= | 0.0082729
alpha (deg) | Cl | Cd | Cm | Cl/Cd
-17 | -0.235 | 0.14964 | -0.115 | -1.5704
-16.5 | -0.2283 | 0.14109 | -0.1191 | -1.6181
-16 | -0.2123 | 0.13527 | -0.1217 | -1.5695
-15.5 | -0.1971 | 0.12947 | -0.1247 | -1.5224
-14 | -0.4601 | 0.05266 | -0.1605 | -8.7372
-13.5 | -0.5261 | 0.0414 | -0.1628 | -12.7077
-13 | -0.5693 | 0.03464 | -0.1591 | -16.4348
-12.5 | -0.5908 | 0.03003 | -0.1535 | -19.6737
-12 | -0.5974 | 0.02638 | -0.1476 | -22.6459
-11.5 | -0.5851 | 0.02394 | -0.1428 | -24.4403
-11 | -0.5668 | 0.0215 | -0.1382 | -26.3628
-10.5 | -0.5388 | 0.01948 | -0.1347 | -27.6591
-10 | -0.5022 | 0.01813 | -0.132 | -27.6999
-9.5 | -0.4623 | 0.01698 | -0.1297 | -27.2261
-9 | -0.4206 | 0.01593 | -0.1275 | -26.403
-8.5 | -0.3773 | 0.01512 | -0.1255 | -24.9537
-8 | -0.3389 | 0.01399 | -0.1228 | -24.2244
-7.5 | -0.2951 | 0.01339 | -0.1207 | -22.0388
-7 | -0.251 | 0.01288 | -0.1187 | -19.4876
-6.5 | -0.2128 | 0.01232 | -0.1156 | -17.2727
-6 | -0.1708 | 0.01203 | -0.113 | -14.1978
-5.5 | -0.134 | 0.01172 | -0.1094 | -11.4334
-5 | -0.0931 | 0.0116 | -0.1066 | -8.0259
-4.5 | -0.0511 | 0.01131 | -0.1039 | -4.5181
-4 | -0.007 | 0.01105 | -0.1017 | -0.63348
-3.5 | 0.0345 | 0.01066 | -0.099 | 3.2364
-3 | 0.0685 | 0.00994 | -0.0951 | 6.8913
-2.5 | 0.0787 | 0.00918 | -0.0865 | 8.573
-2 | 0.0821 | 0.00839 | -0.0758 | 9.7855
-1.5 | 0.1363 | 0.00855 | -0.0753 | 15.9415
-1 | 0.1954 | 0.00866 | -0.0758 | 22.5635
-0.5 | 0.2553 | 0.00883 | -0.0763 | 28.9128
0 | 0.3161 | 0.00921 | -0.0766 | 34.3214
0.5 | 0.3374 | 0.00969 | -0.0695 | 34.8194
1 | 0.3957 | 0.00956 | -0.0701 | 41.3912
1.5 | 0.4711 | 0.00914 | -0.0741 | 51.5427
2 | 0.5552 | 0.00855 | -0.0799 | 64.9357
2.5 | 0.6037 | 0.00825 | -0.0782 | 73.1758
3 | 0.6845 | 0.00752 | -0.083 | 91.0239
4 | 0.7292 | 0.00713 | -0.0681 | 102.2721
4.5 | 0.7433 | 0.00751 | -0.0595 | 98.9747
5 | 0.7526 | 0.00821 | -0.05 | 91.6687
5.5 | 0.7302 | 0.00999 | -0.0353 | 73.0931
6 | 0.7169 | 0.01198 | -0.0232 | 59.8414
6.5 | 0.7194 | 0.0138 | -0.0145 | 52.1304
7 | 0.7324 | 0.01548 | -0.0079 | 47.3127
7.5 | 0.7539 | 0.01701 | -0.0029 | 44.321
8 | 0.7799 | 0.01846 | 0.0011 | 42.2481
8.5 | 0.8098 | 0.01978 | 0.0046 | 40.9403
9 | 0.845 | 0.02091 | 0.0073 | 40.4113
9.5 | 0.8834 | 0.02193 | 0.0095 | 40.2827
10 | 0.9179 | 0.02309 | 0.0122 | 39.7531
10.5 | 0.9515 | 0.02433 | 0.015 | 39.1081
11 | 0.9861 | 0.02553 | 0.0176 | 38.6251
11.5 | 1.0336 | 0.02729 | 0.0166 | 37.8747
12.5 | 1.1107 | 0.03112 | 0.0179 | 35.6909
13 | 1.1337 | 0.03348 | 0.0209 | 33.862
13.5 | 1.1594 | 0.03577 | 0.0236 | 32.4126
14 | 1.1814 | 0.03841 | 0.0262 | 30.7576
14.5 | 1.194 | 0.0419 | 0.0292 | 28.4964
15 | 1.2076 | 0.04555 | 0.0318 | 26.5115
15.5 | 1.219 | 0.04957 | 0.034 | 24.5915
16 | 1.2274 | 0.05414 | 0.0356 | 22.6709
16.5 | 1.2304 | 0.05952 | 0.0368 | 20.672
17 | 1.2243 | 0.0662 | 0.0372 | 18.494
17.5 | 1.2084 | 0.07459 | 0.0364 | 16.2006
18 | 1.1965 | 0.08309 | 0.0344 | 14.4
18.5 | 1.1704 | 0.0942 | 0.0305 | 12.4246
19 | 1.1514 | 0.10506 | 0.0255 | 10.9595
19.5 | 1.124 | 0.1178 | 0.0188 | 9.5416
20 | 1.0921 | 0.13192 | 0.0106 | 8.2785

## 47. Re 1M Mach 0.50 (1)
BIGFOIL.COM POLAR EXPORT
NACA67-416 a=0.8
NACA67-416 a=0.8 |  |  |  | Cl Max: | 1.299 | at alpha= | 7.5 | deg
JavaFoil+Calcfoil stall+Eppler ext transition |  |  |  | L/D Max: | 148.219 | at alpha= | 4.5 | deg
Re: | 1000000 |  |  | Cd Min: | 0.00562 | at alpha= | -1.5 | deg
Mach: | 0.5 |  |  | Cl=0 at alpha= | -3.2786 | deg
|  |  |  | @ Cl=0.1, Cd= | 0.009198
|  |  |  | @ Cl=0.4, Cd= | 0.0056697
|  |  |  | @ Cl=0.6, Cd= | 0.0061029
alpha (deg) | Cl | Cd | Cm | Cl/Cd
-20 | -0.933 | 0.19899 | -0.021 | -4.691
-19.5 | -0.906 | 0.19223 | -0.022 | -4.714
-19 | -0.879 | 0.21929 | -0.023 | -4.009
-18.5 | -0.853 | 0.1798 | -0.023 | -4.742
-18 | -0.823 | 0.17442 | -0.023 | -4.717
-17.5 | -0.795 | 0.16945 | -0.024 | -4.692
-17 | -0.768 | 0.16529 | -0.024 | -4.644
-16.5 | -0.74 | 0.15841 | -0.025 | -4.672
-16 | -0.713 | 0.15354 | -0.026 | -4.642
-15.5 | -0.685 | 0.14818 | -0.027 | -4.625
-15 | -0.656 | 0.1419 | -0.026 | -4.622
-14.5 | -0.628 | 0.13577 | -0.026 | -4.626
-14 | -0.601 | 0.13166 | -0.027 | -4.561
-13.5 | -0.573 | 0.12774 | -0.027 | -4.484
-13 | -0.545 | 0.1301 | -0.028 | -4.19
-12.5 | -0.518 | 0.12189 | -0.029 | -4.246
-12 | -0.488 | 0.11407 | -0.027 | -4.282
-11.5 | -0.461 | 0.11073 | -0.028 | -4.16
-11 | -0.433 | 0.10815 | -0.029 | -4.002
-10.5 | -0.405 | 0.10676 | -0.029 | -3.793
-10 | -0.377 | 0.09211 | -0.028 | -4.088
-9.5 | -0.349 | 0.08867 | -0.029 | -3.932
-9 | -0.321 | 0.08439 | -0.029 | -3.801
-8.5 | -0.401 | 0.06322 | -0.029 | -6.335
-8 | -0.434 | 0.05441 | -0.033 | -7.983
-7.5 | -0.419 | 0.04873 | -0.038 | -8.597
-7 | -0.467 | 0.01334 | -0.074 | -34.98
-6.5 | -0.417 | 0.01266 | -0.075 | -32.958
-6 | -0.361 | 0.012 | -0.077 | -30.035
-5.5 | -0.299 | 0.01149 | -0.078 | -26.04
-5 | -0.235 | 0.01093 | -0.08 | -21.469
-4.5 | -0.168 | 0.01048 | -0.082 | -16.033
-4 | -0.1 | 0.01009 | -0.083 | -9.908
-3.5 | -0.031 | 0.00971 | -0.085 | -3.166
-3 | 0.039 | 0.00943 | -0.086 | 4.159
-2.5 | 0.11 | 0.00916 | -0.088 | 11.975
-2 | 0.18 | 0.00563 | -0.089 | 31.908
-1.5 | 0.251 | 0.00562 | -0.09 | 44.654
-1 | 0.322 | 0.00563 | -0.092 | 57.184
-0.5 | 0.393 | 0.00564 | -0.094 | 69.621
0 | 0.459 | 0.00592 | -0.095 | 77.467
0.5 | 0.528 | 0.006 | -0.097 | 88.022
1 | 0.598 | 0.0061 | -0.098 | 98.018
1.5 | 0.667 | 0.0062 | -0.1 | 107.582
2 | 0.737 | 0.0063 | -0.101 | 117.014
2.5 | 0.801 | 0.00644 | -0.103 | 124.477
3 | 0.868 | 0.0066 | -0.105 | 131.464
3.5 | 0.934 | 0.00679 | -0.106 | 137.643
4 | 0.999 | 0.00697 | -0.108 | 143.226
4.5 | 1.062 | 0.00717 | -0.109 | 148.219
5 | 1.124 | 0.01727 | -0.111 | 65.104
5.5 | 1.179 | 0.01821 | -0.112 | 64.736
6 | 1.227 | 0.01911 | -0.114 | 64.201
6.5 | 1.267 | 0.02025 | -0.115 | 62.548
7 | 1.293 | 0.02212 | -0.116 | 58.446
7.5 | 1.299 | 0.02355 | -0.118 | 55.138
8 | 1.265 | 0.02532 | -0.119 | 49.968
8.5 | 0.918 | 0.06144 | -0.045 | 14.934
9 | 0.683 | 0.07028 | -0.053 | 9.713
9.5 | 0.709 | 0.08763 | -0.048 | 8.088
10 | 0.736 | 0.09729 | -0.052 | 7.57
10.5 | 0.765 | 0.10421 | -0.059 | 7.342
11 | 0.792 | 0.1094 | -0.059 | 7.238
11.5 | 0.819 | 0.11263 | -0.059 | 7.269
12 | 0.846 | 0.11539 | -0.06 | 7.329
12.5 | 0.874 | 0.12611 | -0.065 | 6.932

## 48. Re 1M Mach 0.50 (2)
BIGFOIL.COM POLAR EXPORT
NACA67-416 a=0.8
NACA67-416 a=0.8 |  |  |  | Cl Max: | 1.0261 | at alpha= | 12.5 | deg
XFOIL ncrit=9 |  |  |  | L/D Max: | 66.3852 | at alpha= | 4.5 | deg
Re: | 1000000 |  |  | Cd Min: | 0.18487 | at alpha= | 17.5 | deg
Mach: | 0.5 |  |  | Cl=0 at alpha= | -1.439 | deg
|  |  |  | @ Cl=0.1, Cd= | 0.011914
|  |  |  | @ Cl=0.4, Cd= | 0.011949
|  |  |  | @ Cl=0.6, Cd= | 0.010654
alpha (deg) | Cl | Cd | Cm | Cl/Cd
-13.5 | -0.1002 | 0.11083 | -0.1564 | -0.90409
-13 | -0.0831 | 0.1054 | -0.1583 | -0.78843
-12.5 | -0.0987 | 0.09347 | -0.1633 | -1.056
-12 | -0.1042 | 0.08452 | -0.1673 | -1.2328
-11.5 | -0.105 | 0.07689 | -0.1709 | -1.3656
-11 | -0.127 | 0.06624 | -0.176 | -1.9173
-10.5 | -0.1764 | 0.0498 | -0.1867 | -3.5422
-10 | -0.2258 | 0.04032 | -0.1884 | -5.6002
-9.5 | -0.2683 | 0.03376 | -0.1837 | -7.9473
-9 | -0.3016 | 0.02835 | -0.1758 | -10.6384
-8.5 | -0.318 | 0.02367 | -0.1669 | -13.4347
-8 | -0.3053 | 0.01995 | -0.1599 | -15.3033
-7.5 | -0.2676 | 0.01754 | -0.1554 | -15.2566
-7 | -0.2209 | 0.01624 | -0.1517 | -13.6022
-6.5 | -0.1747 | 0.01518 | -0.1479 | -11.5086
-6 | -0.1337 | 0.01429 | -0.1433 | -9.3562
-5.5 | -0.09 | 0.01374 | -0.1391 | -6.5502
-5 | -0.0491 | 0.01314 | -0.1344 | -3.7367
-4.5 | -0.0025 | 0.01274 | -0.1308 | -0.19623
-4 | 0.0069 | 0.01306 | -0.1201 | 0.52833
-3.5 | 0.0079 | 0.0134 | -0.1072 | 0.58955
-3 | 0.0458 | 0.01309 | -0.1018 | 3.4989
-2.5 | -0.0227 | 0.01438 | -0.0752 | -1.5786
-1.5 | -0.0025 | 0.01397 | -0.0549 | -0.17895
-1 | 0.018 | 0.01191 | -0.0463 | 1.5113
-0.5 | 0.0893 | 0.01186 | -0.0472 | 7.5295
1 | 0.2532 | 0.01269 | -0.0403 | 19.9527
1.5 | 0.3324 | 0.0122 | -0.0433 | 27.2459
2 | 0.3952 | 0.012 | -0.0432 | 32.9333
2.5 | 0.511 | 0.01077 | -0.0529 | 47.4466
4 | 0.649 | 0.01059 | -0.0416 | 61.2842
4.5 | 0.6997 | 0.01054 | -0.0384 | 66.3852
5 | 0.7246 | 0.01122 | -0.0306 | 64.5811
5.5 | 0.706 | 0.01349 | -0.0163 | 52.3351
6 | 0.7004 | 0.01584 | -0.0052 | 44.2172
6.5 | 0.7073 | 0.01801 | 0.0033 | 39.2726
7 | 0.7242 | 0.02001 | 0.0101 | 36.1919
7.5 | 0.7469 | 0.02201 | 0.0157 | 33.9346
8 | 0.7794 | 0.02375 | 0.0201 | 32.8168
8.5 | 0.8171 | 0.02541 | 0.0238 | 32.1566
9 | 0.8565 | 0.02705 | 0.0273 | 31.6636
9.5 | 0.8919 | 0.02898 | 0.0312 | 30.7764
10 | 0.9226 | 0.03133 | 0.0355 | 29.4478
10.5 | 0.955 | 0.03371 | 0.0395 | 28.3299
11 | 0.978 | 0.0368 | 0.0441 | 26.5761
11.5 | 0.9949 | 0.04044 | 0.0488 | 24.6019
12 | 1.0078 | 0.04483 | 0.0531 | 22.4805
12.5 | 1.0261 | 0.05095 | 0.0532 | 20.1394
13 | 1.0239 | 0.05867 | 0.0532 | 17.4518
13.5 | 0.9966 | 0.06844 | 0.053 | 14.5617
14 | 0.9634 | 0.08 | 0.0498 | 12.0425
14.5 | 0.9258 | 0.09355 | 0.0433 | 9.8963
15 | 0.8899 | 0.10831 | 0.0345 | 8.2162
15.5 | 0.8544 | 0.12432 | 0.0245 | 6.8726
16 | 0.816 | 0.14169 | 0.0141 | 5.7591
16.5 | 0.787 | 0.15825 | 0.0047 | 4.9731
17 | 0.7814 | 0.17052 | -0.0024 | 4.5825
17.5 | 0.7719 | 0.18487 | -0.0102 | 4.1754

## 49. Re 2M Mach 0.00 (1)
BIGFOIL.COM POLAR EXPORT
NACA67-416 a=0.8
NACA67-416 a=0.8 |  |  |  | Cl Max: | 1.492 | at alpha= | 12.5 | deg
JavaFoil+Calcfoil stall+Eppler ext transition |  |  |  | L/D Max: | 188.254 | at alpha= | 4.5 | deg
Re: | 2000000 |  |  | Cd Min: | 0.00401 | at alpha= | -2 | deg
Mach: | 0 |  |  | Cl=0 at alpha= | -3.2787 | deg
|  |  |  | @ Cl=0.1, Cd= | 0.0040381
|  |  |  | @ Cl=0.4, Cd= | 0.0041268
|  |  |  | @ Cl=0.6, Cd= | 0.0043197
alpha (deg) | Cl | Cd | Cm | Cl/Cd
-17 | -0.83 | 0.12433 | -0.021 | -6.673
-16.5 | -0.832 | 0.1182 | -0.022 | -7.039
-16 | -0.832 | 0.11202 | -0.023 | -7.43
-15.5 | -0.829 | 0.10625 | -0.023 | -7.805
-15 | -0.826 | 0.09958 | -0.025 | -8.295
-14.5 | -0.819 | 0.09341 | -0.026 | -8.763
-14 | -0.809 | 0.08691 | -0.028 | -9.311
-13.5 | -0.797 | 0.0814 | -0.03 | -9.789
-13 | -0.785 | 0.07303 | -0.032 | -10.756
-12.5 | -0.798 | 0.05004 | -0.04 | -15.95
-12 | -0.874 | 0.01571 | -0.051 | -55.672
-11.5 | -0.847 | 0.01466 | -0.053 | -57.745
-11 | -0.815 | 0.0138 | -0.054 | -59.044
-10.5 | -0.777 | 0.01314 | -0.056 | -59.1
-10 | -0.736 | 0.01246 | -0.057 | -59.039
-9.5 | -0.691 | 0.01166 | -0.058 | -59.277
-9 | -0.645 | 0.01094 | -0.06 | -58.92
-8.5 | -0.596 | 0.01042 | -0.061 | -57.231
-8 | -0.545 | 0.01032 | -0.063 | -52.828
-7.5 | -0.492 | 0.0099 | -0.064 | -49.75
-7 | -0.438 | 0.00954 | -0.065 | -45.928
-6.5 | -0.382 | 0.00921 | -0.067 | -41.493
-6 | -0.325 | 0.00888 | -0.068 | -36.632
-5.5 | -0.267 | 0.00856 | -0.069 | -31.208
-5 | -0.208 | 0.00827 | -0.071 | -25.157
-4.5 | -0.148 | 0.00799 | -0.072 | -18.547
-4 | -0.088 | 0.00774 | -0.074 | -11.353
-3.5 | -0.027 | 0.00753 | -0.075 | -3.581
-3 | 0.034 | 0.00733 | -0.076 | 4.687
-2.5 | 0.096 | 0.00404 | -0.078 | 23.844
-2 | 0.158 | 0.00401 | -0.079 | 39.435
-1.5 | 0.221 | 0.00404 | -0.081 | 54.613
-1 | 0.283 | 0.00404 | -0.082 | 70.05
-0.5 | 0.345 | 0.00404 | -0.083 | 85.289
0 | 0.402 | 0.00413 | -0.084 | 97.378
0.5 | 0.463 | 0.00417 | -0.086 | 111.041
1 | 0.524 | 0.00425 | -0.087 | 123.241
1.5 | 0.585 | 0.0043 | -0.088 | 136.193
2 | 0.646 | 0.00438 | -0.09 | 147.564
2.5 | 0.703 | 0.00444 | -0.091 | 158.486
3 | 0.763 | 0.00453 | -0.092 | 168.377
3.5 | 0.821 | 0.00463 | -0.093 | 177.359
4 | 0.88 | 0.00475 | -0.095 | 185.354
4.5 | 0.937 | 0.00498 | -0.096 | 188.254
5 | 0.993 | 0.00571 | -0.097 | 173.911
5.5 | 1.044 | 0.01293 | -0.098 | 80.712
6 | 1.097 | 0.01354 | -0.099 | 80.96
6.5 | 1.147 | 0.01406 | -0.1 | 81.605
7 | 1.196 | 0.01459 | -0.102 | 81.983
7.5 | 1.242 | 0.01517 | -0.103 | 81.869
8 | 1.286 | 0.01611 | -0.104 | 79.831
8.5 | 1.326 | 0.0168 | -0.105 | 78.944
9 | 1.364 | 0.01758 | -0.106 | 77.603
9.5 | 1.398 | 0.01832 | -0.107 | 76.337
10 | 1.428 | 0.01898 | -0.108 | 75.227
10.5 | 1.451 | 0.01982 | -0.11 | 73.203
11 | 1.468 | 0.02074 | -0.111 | 70.817
11.5 | 1.482 | 0.02173 | -0.112 | 68.166
12 | 1.49 | 0.0226 | -0.113 | 65.914
12.5 | 1.492 | 0.02371 | -0.114 | 62.933
13 | 1.49 | 0.02496 | -0.115 | 59.714
13.5 | 1.483 | 0.02602 | -0.116 | 57.014
14 | 1.472 | 0.02722 | -0.116 | 54.087
14.5 | 1.456 | 0.02881 | -0.117 | 50.527
15 | 1.435 | 0.03083 | -0.118 | 46.533
15.5 | 1.411 | 0.03253 | -0.119 | 43.365
16 | 1.379 | 0.03554 | -0.119 | 38.814
16.5 | 1.342 | 0.03964 | -0.119 | 33.852
17 | 1.15 | 0.10816 | -0.089 | 10.636
17.5 | 1.103 | 0.12507 | -0.082 | 8.817

## 50. Re 2M Mach 0.00 (2)
BIGFOIL.COM POLAR EXPORT
NACA67-416 a=0.8
NACA67-416 a=0.8 |  |  |  | Cl Max: | 1.4507 | at alpha= | 20 | deg
XFOIL ncrit=9 |  |  |  | L/D Max: | 148.82 | at alpha= | 3.5 | deg
Re: | 2000000 |  |  | Cd Min: | 0.07222 | at alpha= | -19.5 | deg
Mach: | 0 |  |  | Cl=0 at alpha= | -3.9456 | deg
|  |  |  | @ Cl=0.1, Cd= | 0.0070682
|  |  |  | @ Cl=0.4, Cd= | 0.00502
|  |  |  | @ Cl=0.6, Cd= | 0.0048479
alpha (deg) | Cl | Cd | Cm | Cl/Cd
-19.5 | -0.8099 | 0.07222 | -0.134 | -11.2143
-19 | -0.8979 | 0.0525 | -0.1451 | -17.1029
-18.5 | -0.8921 | 0.04725 | -0.1478 | -18.8804
-18 | -0.8995 | 0.04141 | -0.1493 | -21.7218
-17.5 | -0.9057 | 0.03658 | -0.1491 | -24.7594
-17 | -0.9112 | 0.03241 | -0.1475 | -28.1148
-16.5 | -0.9369 | 0.0274 | -0.143 | -34.1934
-16 | -0.9311 | 0.02481 | -0.1396 | -37.5292
-15.5 | -0.9137 | 0.023 | -0.1367 | -39.7261
-15 | -0.89 | 0.02162 | -0.1343 | -41.1656
-14.5 | -0.8648 | 0.02026 | -0.1317 | -42.6851
-14 | -0.8353 | 0.01915 | -0.1294 | -43.6188
-13.5 | -0.8077 | 0.01792 | -0.1266 | -45.0725
-13 | -0.7763 | 0.0169 | -0.1241 | -45.9349
-12.5 | -0.7402 | 0.01616 | -0.1222 | -45.8045
-12 | -0.7048 | 0.01533 | -0.12 | -45.9752
-11.5 | -0.6694 | 0.01444 | -0.1178 | -46.3573
-11 | -0.6372 | 0.01334 | -0.1149 | -47.7661
-10.5 | -0.5969 | 0.0127 | -0.1131 | -47
-10 | -0.5559 | 0.0121 | -0.1114 | -45.9421
-9.5 | -0.5135 | 0.01157 | -0.1098 | -44.382
-9 | -0.4701 | 0.01111 | -0.1084 | -42.3132
-8.5 | -0.4281 | 0.0106 | -0.1066 | -40.3868
-8 | -0.3863 | 0.01011 | -0.1047 | -38.2097
-7.5 | -0.3427 | 0.00977 | -0.103 | -35.0768
-7 | -0.2986 | 0.0095 | -0.1013 | -31.4316
-6.5 | -0.2537 | 0.00913 | -0.0998 | -27.7875
-6 | -0.2049 | 0.00888 | -0.0991 | -23.0743
-5.5 | -0.1564 | 0.00858 | -0.0983 | -18.2284
-5 | -0.1068 | 0.00833 | -0.0977 | -12.8211
-4.5 | -0.0558 | 0.00813 | -0.0974 | -6.8635
-4 | -0.0053 | 0.00789 | -0.0969 | -0.67174
-3.5 | 0.0434 | 0.00759 | -0.0962 | 5.7181
-3 | 0.0894 | 0.00724 | -0.0949 | 12.3481
-2.5 | 0.1289 | 0.0066 | -0.0925 | 19.5303
-2 | 0.1623 | 0.00565 | -0.0888 | 28.7257
-1.5 | 0.1978 | 0.00478 | -0.0853 | 41.3808
-1 | 0.255 | 0.0048 | -0.086 | 53.125
-0.5 | 0.3129 | 0.00487 | -0.0869 | 64.2505
0 | 0.3708 | 0.00498 | -0.0877 | 74.4578
0.5 | 0.4292 | 0.00506 | -0.0885 | 84.8221
1 | 0.4854 | 0.00502 | -0.089 | 96.6932
1.5 | 0.5425 | 0.00489 | -0.0897 | 110.9407
2 | 0.5986 | 0.00485 | -0.0902 | 123.4227
2.5 | 0.6512 | 0.00477 | -0.0899 | 136.5199
3 | 0.698 | 0.0047 | -0.0884 | 148.5106
3.5 | 0.7188 | 0.00483 | -0.0811 | 148.8199
4 | 0.6887 | 0.00591 | -0.0633 | 116.5313
4.5 | 0.6703 | 0.00739 | -0.0491 | 90.7037
5 | 0.6664 | 0.00888 | -0.0383 | 75.045
5.5 | 0.6754 | 0.01023 | -0.0304 | 66.0215
6.5 | 0.7139 | 0.01265 | -0.0191 | 56.4348
7 | 0.7429 | 0.01368 | -0.0154 | 54.3056
7.5 | 0.7731 | 0.01473 | -0.012 | 52.4847
8 | 0.8064 | 0.01571 | -0.0092 | 51.3304
8.5 | 0.8447 | 0.0165 | -0.0073 | 51.1939
9 | 0.884 | 0.01724 | -0.0056 | 51.2761
9.5 | 0.9217 | 0.01804 | -0.0037 | 51.092
10 | 0.9608 | 0.0188 | -0.0021 | 51.1064
10.5 | 0.9991 | 0.01965 | -0.0005 | 50.8448
11 | 1.0353 | 0.02053 | 0.0015 | 50.4286
11.5 | 1.0708 | 0.02148 | 0.0034 | 49.851
12 | 1.1056 | 0.02241 | 0.0055 | 49.3351
12.5 | 1.1346 | 0.02355 | 0.0084 | 48.1783
13 | 1.1813 | 0.02489 | 0.0071 | 47.4608
15 | 1.3097 | 0.03145 | 0.0122 | 41.6439
15.5 | 1.3348 | 0.03335 | 0.0143 | 40.024
16 | 1.3584 | 0.03543 | 0.0164 | 38.3404
16.5 | 1.3769 | 0.03795 | 0.0187 | 36.2819
17 | 1.3882 | 0.04116 | 0.0213 | 33.7269
17.5 | 1.4055 | 0.04404 | 0.0231 | 31.9142
18 | 1.4207 | 0.0472 | 0.0246 | 30.0996
18.5 | 1.4328 | 0.05079 | 0.026 | 28.2103
19 | 1.4437 | 0.05467 | 0.0269 | 26.4075
19.5 | 1.449 | 0.0593 | 0.0276 | 24.4351
20 | 1.4507 | 0.06455 | 0.0279 | 22.4741

## 51. Re 2M Mach 0.10 (1)
BIGFOIL.COM POLAR EXPORT
NACA67-416 a=0.8
NACA67-416 a=0.8 |  |  |  | Cl Max: | 1.481 | at alpha= | 12 | deg
JavaFoil+Calcfoil stall+Eppler ext transition |  |  |  | L/D Max: | 188.236 | at alpha= | 4.5 | deg
Re: | 2000000 |  |  | Cd Min: | 0.00403 | at alpha= | -2.5 | deg
Mach: | 0.1 |  |  | Cl=0 at alpha= | -3.2787 | deg
|  |  |  | @ Cl=0.1, Cd= | 0.004031
|  |  |  | @ Cl=0.4, Cd= | 0.004151
|  |  |  | @ Cl=0.6, Cd= | 0.0043138
alpha (deg) | Cl | Cd | Cm | Cl/Cd
-17 | -0.804 | 0.12784 | -0.021 | -6.288
-16.5 | -0.809 | 0.12049 | -0.021 | -6.714
-16 | -0.812 | 0.11321 | -0.022 | -7.17
-15.5 | -0.813 | 0.10758 | -0.023 | -7.554
-15 | -0.81 | 0.10086 | -0.025 | -8.036
-14.5 | -0.805 | 0.09565 | -0.026 | -8.419
-14 | -0.798 | 0.089 | -0.027 | -8.964
-13.5 | -0.787 | 0.08383 | -0.028 | -9.383
-13 | -0.775 | 0.07654 | -0.031 | -10.126
-12.5 | -0.766 | 0.06601 | -0.035 | -11.611
-12 | -0.867 | 0.01655 | -0.051 | -52.412
-11.5 | -0.843 | 0.01497 | -0.053 | -56.348
-11 | -0.813 | 0.01398 | -0.055 | -58.163
-10.5 | -0.777 | 0.01327 | -0.056 | -58.515
-10 | -0.736 | 0.0126 | -0.057 | -58.398
-9.5 | -0.693 | 0.01173 | -0.059 | -59.062
-9 | -0.646 | 0.01101 | -0.06 | -58.717
-8.5 | -0.598 | 0.01082 | -0.061 | -55.211
-8 | -0.547 | 0.01037 | -0.063 | -52.743
-7.5 | -0.494 | 0.00997 | -0.064 | -49.567
-7 | -0.44 | 0.00958 | -0.066 | -45.885
-6.5 | -0.384 | 0.00927 | -0.067 | -41.382
-6 | -0.326 | 0.00893 | -0.068 | -36.552
-5.5 | -0.268 | 0.00858 | -0.07 | -31.262
-5 | -0.209 | 0.00831 | -0.071 | -25.145
-4.5 | -0.149 | 0.00801 | -0.072 | -18.594
-4 | -0.088 | 0.00777 | -0.074 | -11.353
-3.5 | -0.027 | 0.00756 | -0.075 | -3.58
-3 | 0.034 | 0.00737 | -0.077 | 4.68
-2.5 | 0.097 | 0.00403 | -0.078 | 24.019
-2 | 0.159 | 0.00405 | -0.08 | 39.273
-1.5 | 0.222 | 0.00404 | -0.081 | 54.975
-1 | 0.284 | 0.00403 | -0.082 | 70.548
-0.5 | 0.346 | 0.00403 | -0.084 | 85.911
0 | 0.404 | 0.00416 | -0.085 | 97.225
0.5 | 0.465 | 0.0042 | -0.086 | 110.76
1 | 0.527 | 0.00426 | -0.087 | 123.61
1.5 | 0.588 | 0.0043 | -0.089 | 136.602
2 | 0.649 | 0.00437 | -0.09 | 148.367
2.5 | 0.707 | 0.00447 | -0.091 | 158.187
3 | 0.766 | 0.00456 | -0.093 | 167.864
3.5 | 0.825 | 0.00463 | -0.094 | 178.103
4 | 0.884 | 0.00477 | -0.095 | 185.209
4.5 | 0.942 | 0.005 | -0.096 | 188.236
5 | 0.998 | 0.00577 | -0.098 | 173.017
5.5 | 1.049 | 0.01316 | -0.098 | 79.685
6 | 1.101 | 0.01363 | -0.1 | 80.831
6.5 | 1.152 | 0.01415 | -0.101 | 81.404
7 | 1.2 | 0.01471 | -0.102 | 81.596
7.5 | 1.247 | 0.01531 | -0.103 | 81.425
8 | 1.29 | 0.0163 | -0.104 | 79.117
8.5 | 1.33 | 0.01695 | -0.106 | 78.474
9 | 1.367 | 0.01775 | -0.107 | 77.037
9.5 | 1.4 | 0.01851 | -0.108 | 75.671
10 | 1.429 | 0.01916 | -0.109 | 74.546
10.5 | 1.45 | 0.02016 | -0.11 | 71.929
11 | 1.466 | 0.02102 | -0.111 | 69.725
11.5 | 1.476 | 0.02202 | -0.112 | 67.031
12 | 1.481 | 0.02298 | -0.113 | 64.456
12.5 | 1.481 | 0.02407 | -0.114 | 61.528
13 | 1.476 | 0.02532 | -0.115 | 58.285
13.5 | 1.465 | 0.02658 | -0.116 | 55.11
14 | 1.449 | 0.02814 | -0.117 | 51.479
14.5 | 1.428 | 0.02953 | -0.118 | 48.364
15 | 1.401 | 0.03172 | -0.118 | 44.174
15.5 | 1.371 | 0.0337 | -0.119 | 40.688
16 | 1.332 | 0.03756 | -0.119 | 35.458
16.5 | 1.143 | 0.09933 | -0.091 | 11.509
17 | 1.089 | 0.121 | -0.081 | 8.998

## 52. Re 2M Mach 0.10 (2)
BIGFOIL.COM POLAR EXPORT
NACA67-416 a=0.8
NACA67-416 a=0.8 |  |  |  | Cl Max: | 1.4357 | at alpha= | 19.5 | deg
XFOIL ncrit=9 |  |  |  | L/D Max: | 148.453 | at alpha= | 3 | deg
Re: | 2000000 |  |  | Cd Min: | 0.07077 | at alpha= | -19 | deg
Mach: | 0.1 |  |  | Cl=0 at alpha= | -3.9574 | deg
|  |  |  | @ Cl=0.1, Cd= | 0.007146
|  |  |  | @ Cl=0.4, Cd= | 0.005042
|  |  |  | @ Cl=0.6, Cd= | 0.004871
alpha (deg) | Cl | Cd | Cm | Cl/Cd
-19 | -0.784 | 0.07077 | -0.137 | -11.0781
-18.5 | -0.8238 | 0.05732 | -0.1453 | -14.3719
-18 | -0.8485 | 0.04791 | -0.1501 | -17.7103
-17.5 | -0.8685 | 0.04076 | -0.1518 | -21.3077
-17 | -0.8737 | 0.03601 | -0.1515 | -24.2627
-16.5 | -0.9061 | 0.03003 | -0.148 | -30.1732
-16 | -0.914 | 0.02639 | -0.1441 | -34.6343
-15.5 | -0.902 | 0.02419 | -0.1409 | -37.2881
-15 | -0.8814 | 0.02258 | -0.1381 | -39.0345
-14.5 | -0.8583 | 0.02105 | -0.1353 | -40.7743
-14 | -0.8304 | 0.01983 | -0.1327 | -41.8759
-13.5 | -0.8043 | 0.01847 | -0.1297 | -43.5463
-13 | -0.7739 | 0.01735 | -0.127 | -44.6052
-12.5 | -0.7386 | 0.01653 | -0.1249 | -44.6824
-12 | -0.7041 | 0.01561 | -0.1224 | -45.1057
-11.5 | -0.6643 | 0.01497 | -0.1207 | -44.3754
-11 | -0.636 | 0.01359 | -0.1172 | -46.7991
-10.5 | -0.5964 | 0.01288 | -0.1152 | -46.3043
-10 | -0.5554 | 0.01224 | -0.1133 | -45.3758
-9.5 | -0.5129 | 0.01169 | -0.1117 | -43.8751
-9 | -0.4695 | 0.01121 | -0.1101 | -41.8822
-8.5 | -0.4262 | 0.01074 | -0.1084 | -39.6834
-8 | -0.3849 | 0.01018 | -0.1063 | -37.8094
-7.5 | -0.3409 | 0.00981 | -0.1046 | -34.7503
-7 | -0.2965 | 0.00955 | -0.1029 | -31.0471
-6.5 | -0.2529 | 0.00917 | -0.1011 | -27.5791
-6 | -0.2036 | 0.00893 | -0.1003 | -22.7996
-5.5 | -0.1556 | 0.00861 | -0.0993 | -18.072
-5 | -0.1057 | 0.00836 | -0.0987 | -12.6435
-4.5 | -0.0546 | 0.00815 | -0.0983 | -6.6994
-4 | -0.0042 | 0.00791 | -0.0978 | -0.53097
-3.5 | 0.0451 | 0.00763 | -0.097 | 5.9109
-3 | 0.0909 | 0.0073 | -0.0957 | 12.4521
-2.5 | 0.1305 | 0.00663 | -0.0932 | 19.6833
-2 | 0.1638 | 0.0057 | -0.0894 | 28.7368
-1.5 | 0.1986 | 0.0048 | -0.0857 | 41.375
-1 | 0.256 | 0.00482 | -0.0864 | 53.112
-0.5 | 0.3143 | 0.00489 | -0.0873 | 64.274
0 | 0.3726 | 0.005 | -0.0881 | 74.52
0.5 | 0.4313 | 0.00509 | -0.0889 | 84.7348
1 | 0.4876 | 0.00504 | -0.0894 | 96.746
1.5 | 0.5451 | 0.00491 | -0.09 | 111.0183
2 | 0.6014 | 0.00487 | -0.0905 | 123.4908
2.5 | 0.6542 | 0.0048 | -0.0902 | 136.2917
3 | 0.7007 | 0.00472 | -0.0886 | 148.4534
3.5 | 0.7188 | 0.00485 | -0.0806 | 148.2062
4 | 0.6887 | 0.00597 | -0.0628 | 115.3601
4.5 | 0.6697 | 0.00749 | -0.0484 | 89.4126
5 | 0.6656 | 0.00899 | -0.0376 | 74.0378
5.5 | 0.6746 | 0.01036 | -0.0296 | 65.1158
6 | 0.6913 | 0.01161 | -0.0234 | 59.5435
6.5 | 0.7136 | 0.0128 | -0.0184 | 55.75
7 | 0.7429 | 0.01383 | -0.0146 | 53.7166
7.5 | 0.7728 | 0.01491 | -0.0112 | 51.831
8 | 0.8066 | 0.01589 | -0.0084 | 50.7615
8.5 | 0.8453 | 0.01669 | -0.0065 | 50.6471
9 | 0.8843 | 0.01747 | -0.0046 | 50.6182
9.5 | 0.9224 | 0.01828 | -0.0027 | 50.4595
10 | 0.9623 | 0.01903 | -0.0011 | 50.5675
10.5 | 0.9997 | 0.01995 | 0.0007 | 50.1103
11 | 1.0368 | 0.02082 | 0.0026 | 49.7983
11.5 | 1.0718 | 0.02185 | 0.0047 | 49.0526
12 | 1.1066 | 0.0228 | 0.0068 | 48.5351
12.5 | 1.1365 | 0.02394 | 0.0097 | 47.4728
13 | 1.1811 | 0.02535 | 0.009 | 46.5917
15 | 1.3103 | 0.03221 | 0.0142 | 40.6799
15.5 | 1.3344 | 0.03426 | 0.0164 | 38.9492
16 | 1.356 | 0.03657 | 0.0187 | 37.0796
16.5 | 1.3718 | 0.03941 | 0.0213 | 34.8084
17 | 1.3805 | 0.04299 | 0.0239 | 32.1121
17.5 | 1.4012 | 0.0457 | 0.0254 | 30.6608
18 | 1.4143 | 0.04919 | 0.0269 | 28.7518
18.5 | 1.4244 | 0.05315 | 0.0282 | 26.7996
19 | 1.4332 | 0.05744 | 0.0291 | 24.9513
19.5 | 1.4357 | 0.06259 | 0.0296 | 22.9382
20 | 1.435 | 0.06839 | 0.0294 | 20.9826

## 53. Re 2M Mach 0.25 (1)
BIGFOIL.COM POLAR EXPORT
NACA67-416 a=0.8
NACA67-416 a=0.8 |  |  |  | Cl Max: | 1.433 | at alpha= | 10.5 | deg
JavaFoil+Calcfoil stall+Eppler ext transition |  |  |  | L/D Max: | 187.025 | at alpha= | 4.5 | deg
Re: | 2000000 |  |  | Cd Min: | 0.00408 | at alpha= | -1 | deg
Mach: | 0.25 |  |  | Cl=0 at alpha= | -3.2778 | deg
|  |  |  | @ Cl=0.1, Cd= | 0.0040905
|  |  |  | @ Cl=0.4, Cd= | 0.0041944
|  |  |  | @ Cl=0.6, Cd= | 0.0043968
alpha (deg) | Cl | Cd | Cm | Cl/Cd
-15.5 | -0.664 | 0.12049 | -0.021 | -5.511
-15 | -0.685 | 0.11123 | -0.022 | -6.155
-14.5 | -0.7 | 0.10349 | -0.023 | -6.766
-14 | -0.711 | 0.09753 | -0.025 | -7.294
-13.5 | -0.717 | 0.09126 | -0.026 | -7.855
-13 | -0.717 | 0.08488 | -0.027 | -8.449
-12.5 | -0.713 | 0.07925 | -0.029 | -8.994
-12 | -0.704 | 0.07297 | -0.031 | -9.65
-11.5 | -0.693 | 0.06591 | -0.035 | -10.514
-11 | -0.689 | 0.05217 | -0.041 | -13.205
-10.5 | -0.768 | 0.01405 | -0.057 | -54.696
-10 | -0.733 | 0.01305 | -0.059 | -56.19
-9.5 | -0.695 | 0.01253 | -0.06 | -55.428
-9 | -0.651 | 0.01187 | -0.062 | -54.886
-8.5 | -0.605 | 0.01125 | -0.063 | -53.731
-8 | -0.555 | 0.01078 | -0.064 | -51.478
-7.5 | -0.503 | 0.01031 | -0.066 | -48.753
-7 | -0.448 | 0.0099 | -0.067 | -45.263
-6.5 | -0.392 | 0.00954 | -0.069 | -41.051
-6 | -0.334 | 0.00916 | -0.07 | -36.447
-5.5 | -0.275 | 0.00879 | -0.071 | -31.214
-5 | -0.214 | 0.00847 | -0.073 | -25.257
-4.5 | -0.153 | 0.00818 | -0.074 | -18.657
-4 | -0.091 | 0.00791 | -0.076 | -11.446
-3.5 | -0.028 | 0.00769 | -0.077 | -3.613
-3 | 0.035 | 0.00746 | -0.079 | 4.742
-2.5 | 0.099 | 0.00409 | -0.08 | 24.3
-2 | 0.163 | 0.00412 | -0.082 | 39.66
-1.5 | 0.228 | 0.0041 | -0.083 | 55.618
-1 | 0.292 | 0.00408 | -0.084 | 71.553
-0.5 | 0.356 | 0.00409 | -0.086 | 87.055
0 | 0.415 | 0.00423 | -0.087 | 98.066
0.5 | 0.478 | 0.00429 | -0.088 | 111.366
1 | 0.541 | 0.00435 | -0.09 | 124.38
1.5 | 0.604 | 0.0044 | -0.091 | 137.309
2 | 0.666 | 0.00446 | -0.092 | 149.332
2.5 | 0.725 | 0.00456 | -0.094 | 158.908
3 | 0.786 | 0.00464 | -0.095 | 169.507
3.5 | 0.847 | 0.00475 | -0.096 | 178.237
4 | 0.907 | 0.00493 | -0.098 | 183.842
4.5 | 0.966 | 0.00516 | -0.099 | 187.025
5 | 1.023 | 0.00606 | -0.1 | 168.795
5.5 | 1.074 | 0.01367 | -0.101 | 78.58
6 | 1.127 | 0.0142 | -0.102 | 79.388
6.5 | 1.178 | 0.01481 | -0.104 | 79.548
7 | 1.225 | 0.01538 | -0.105 | 79.677
7.5 | 1.27 | 0.0164 | -0.106 | 77.435
8 | 1.31 | 0.01714 | -0.107 | 76.425
8.5 | 1.347 | 0.01791 | -0.108 | 75.187
9 | 1.379 | 0.01885 | -0.11 | 73.145
9.5 | 1.405 | 0.01969 | -0.111 | 71.395
10 | 1.424 | 0.02061 | -0.112 | 69.129
10.5 | 1.433 | 0.02161 | -0.113 | 66.315
11 | 1.433 | 0.02275 | -0.114 | 63.021
11.5 | 1.425 | 0.02394 | -0.115 | 59.539
12 | 1.408 | 0.02534 | -0.116 | 55.583
12.5 | 1.382 | 0.02684 | -0.117 | 51.481
13 | 1.346 | 0.02829 | -0.118 | 47.592
13.5 | 1.299 | 0.03074 | -0.118 | 42.261
14 | 1.085 | 0.08194 | -0.089 | 13.243
14.5 | 1.007 | 0.10222 | -0.075 | 9.855
15 | 0.947 | 0.11242 | -0.071 | 8.426
15.5 | 0.884 | 0.12258 | -0.067 | 7.214

## 54. Re 2M Mach 0.25 (2)
BIGFOIL.COM POLAR EXPORT
NACA67-416 a=0.8
NACA67-416 a=0.8 |  |  |  | Cl Max: | 1.1797 | at alpha= | 13 | deg
XFOIL ncrit=9 |  |  |  | L/D Max: | 147.134 | at alpha= | 3 | deg
Re: | 2000000 |  |  | Cd Min: | 0.18027 | at alpha= | -19.5 | deg
Mach: | 0.25 |  |  | Cl=0 at alpha= | -4.0283 | deg
|  |  |  | @ Cl=0.1, Cd= | 0.0074869
|  |  |  | @ Cl=0.4, Cd= | 0.0051925
|  |  |  | @ Cl=0.6, Cd= | 0.005014
alpha (deg) | Cl | Cd | Cm | Cl/Cd
-19.5 | -0.306 | 0.18027 | -0.0955 | -1.6975
-19 | -0.293 | 0.1733 | -0.0993 | -1.6907
-18.5 | -0.2789 | 0.16682 | -0.103 | -1.6719
-18 | -0.2648 | 0.16031 | -0.1067 | -1.6518
-17.5 | -0.2538 | 0.15279 | -0.1106 | -1.6611
-16.5 | -0.6758 | 0.05759 | -0.1546 | -11.7347
-16 | -0.7231 | 0.04487 | -0.1618 | -16.1154
-15.5 | -0.7553 | 0.03705 | -0.1627 | -20.386
-15 | -0.7684 | 0.03224 | -0.1607 | -23.8337
-14.5 | -0.7715 | 0.0286 | -0.1574 | -26.9755
-14 | -0.7652 | 0.0258 | -0.1535 | -29.6589
-13.5 | -0.7589 | 0.02309 | -0.1489 | -32.867
-13 | -0.743 | 0.02097 | -0.1445 | -35.4316
-12.5 | -0.7181 | 0.01939 | -0.1407 | -37.0346
-12 | -0.6918 | 0.0178 | -0.1369 | -38.8652
-11.5 | -0.6564 | 0.0167 | -0.1339 | -39.3054
-11 | -0.6182 | 0.01577 | -0.1312 | -39.201
-10.5 | -0.591 | 0.01408 | -0.1269 | -41.9744
-10 | -0.5511 | 0.01319 | -0.1243 | -41.7817
-9.5 | -0.5087 | 0.01247 | -0.1219 | -40.7939
-9 | -0.4651 | 0.01184 | -0.1198 | -39.2821
-8.5 | -0.4203 | 0.01133 | -0.1178 | -37.0962
-8 | -0.3775 | 0.01065 | -0.1154 | -35.446
-7.5 | -0.3325 | 0.01013 | -0.1133 | -32.8233
-7 | -0.286 | 0.00974 | -0.1115 | -29.3634
-6.5 | -0.2418 | 0.00934 | -0.1093 | -25.8887
-6 | -0.1965 | 0.00907 | -0.1071 | -21.6648
-5.5 | -0.1494 | 0.00877 | -0.1054 | -17.0353
-5 | -0.0986 | 0.00854 | -0.1044 | -11.5457
-4.5 | -0.0483 | 0.00828 | -0.1034 | -5.8333
-4 | 0.0029 | 0.00806 | -0.1026 | 0.3598
-3.5 | 0.0537 | 0.00787 | -0.1017 | 6.8234
-3 | 0.0998 | 0.00749 | -0.1 | 13.3244
-2.5 | 0.14 | 0.00687 | -0.0972 | 20.3785
-2 | 0.1729 | 0.00599 | -0.093 | 28.8648
-1.5 | 0.2026 | 0.00491 | -0.088 | 41.2627
-1 | 0.2614 | 0.00492 | -0.0886 | 53.1301
-0.5 | 0.3219 | 0.00499 | -0.0896 | 64.509
0 | 0.3821 | 0.00513 | -0.0904 | 74.4834
0.5 | 0.4422 | 0.00534 | -0.0912 | 82.809
1 | 0.499 | 0.0052 | -0.0913 | 95.9615
1.5 | 0.5592 | 0.00505 | -0.0921 | 110.7327
2 | 0.6158 | 0.005 | -0.0923 | 123.16
2.5 | 0.6704 | 0.00491 | -0.0919 | 136.5377
3 | 0.7136 | 0.00485 | -0.089 | 147.134
3.5 | 0.7196 | 0.00503 | -0.078 | 143.0616
4 | 0.6888 | 0.00632 | -0.06 | 108.9873
4.5 | 0.6671 | 0.008 | -0.045 | 83.3875
5 | 0.6618 | 0.00962 | -0.0338 | 68.7942
5.5 | 0.6713 | 0.01106 | -0.0258 | 60.6962
6 | 0.6888 | 0.01239 | -0.0194 | 55.5932
6.5 | 0.7109 | 0.01368 | -0.0141 | 51.9664
7 | 0.7407 | 0.01479 | -0.0102 | 50.0811
7.5 | 0.7721 | 0.01591 | -0.0066 | 48.5292
8 | 0.8077 | 0.01693 | -0.0037 | 47.7082
8.5 | 0.8469 | 0.01783 | -0.0015 | 47.4986
9.5 | 0.9276 | 0.01955 | 0.0026 | 47.4476
10 | 0.9678 | 0.02045 | 0.0046 | 47.3252
10.5 | 1.0067 | 0.02146 | 0.0067 | 46.9105
11 | 1.0436 | 0.02256 | 0.0091 | 46.2589
11.5 | 1.0805 | 0.02369 | 0.0114 | 45.61
12 | 1.1139 | 0.02497 | 0.0142 | 44.6095
12.5 | 1.1439 | 0.0264 | 0.0175 | 43.3295
13 | 1.1797 | 0.02795 | 0.0193 | 42.2075

## 55. Re 2M Mach 0.50 (1)
BIGFOIL.COM POLAR EXPORT
NACA67-416 a=0.8
NACA67-416 a=0.8 |  |  |  | Cl Max: | 1.301 | at alpha= | 7.5 | deg
JavaFoil+Calcfoil stall+Eppler ext transition |  |  |  | L/D Max: | 180.338 | at alpha= | 4 | deg
Re: | 2000000 |  |  | Cd Min: | 0.00392 | at alpha= | -1.5 | deg
Mach: | 0.5 |  |  | Cl=0 at alpha= | -3.2786 | deg
|  |  |  | @ Cl=0.1, Cd= | 0.0078124
|  |  |  | @ Cl=0.4, Cd= | 0.0041197
|  |  |  | @ Cl=0.6, Cd= | 0.0046171
alpha (deg) | Cl | Cd | Cm | Cl/Cd
-20 | -0.934 | 0.17857 | -0.021 | -5.231
-19.5 | -0.907 | 0.17293 | -0.022 | -5.243
-19 | -0.879 | 0.19327 | -0.023 | -4.55
-18.5 | -0.854 | 0.16426 | -0.024 | -5.197
-18 | -0.824 | 0.15655 | -0.024 | -5.261
-17.5 | -0.795 | 0.1511 | -0.024 | -5.264
-17 | -0.768 | 0.14749 | -0.025 | -5.205
-16.5 | -0.74 | 0.14283 | -0.025 | -5.184
-16 | -0.713 | 0.13798 | -0.026 | -5.167
-15.5 | -0.686 | 0.13476 | -0.027 | -5.09
-15 | -0.656 | 0.12688 | -0.026 | -5.172
-14.5 | -0.628 | 0.12117 | -0.026 | -5.185
-14 | -0.601 | 0.11725 | -0.027 | -5.123
-13.5 | -0.573 | 0.11373 | -0.028 | -5.039
-13 | -0.545 | 0.11241 | -0.029 | -4.851
-12.5 | -0.518 | 0.1064 | -0.03 | -4.868
-12 | -0.489 | 0.10282 | -0.028 | -4.753
-11.5 | -0.461 | 0.09945 | -0.029 | -4.635
-11 | -0.433 | 0.09485 | -0.029 | -4.566
-10.5 | -0.405 | 0.09403 | -0.03 | -4.309
-10 | -0.377 | 0.08089 | -0.03 | -4.659
-9.5 | -0.349 | 0.06822 | -0.031 | -5.12
-9 | -0.321 | 0.06191 | -0.033 | -5.193
-8.5 | -0.401 | 0.05735 | -0.032 | -6.993
-8 | -0.437 | 0.0507 | -0.039 | -8.614
-7.5 | -0.508 | 0.0124 | -0.073 | -40.947
-7 | -0.469 | 0.01158 | -0.074 | -40.463
-6.5 | -0.418 | 0.01093 | -0.076 | -38.275
-6 | -0.361 | 0.01033 | -0.078 | -34.971
-5.5 | -0.3 | 0.00987 | -0.079 | -30.363
-5 | -0.235 | 0.00939 | -0.081 | -25.051
-4.5 | -0.168 | 0.00898 | -0.082 | -18.764
-4 | -0.1 | 0.00862 | -0.084 | -11.626
-3.5 | -0.031 | 0.00828 | -0.086 | -3.723
-3 | 0.039 | 0.00801 | -0.087 | 4.905
-2.5 | 0.11 | 0.00778 | -0.089 | 14.129
-2 | 0.182 | 0.00426 | -0.091 | 42.728
-1.5 | 0.254 | 0.00392 | -0.092 | 64.75
-1 | 0.326 | 0.00395 | -0.094 | 82.33
-0.5 | 0.397 | 0.00411 | -0.095 | 96.582
0 | 0.462 | 0.00432 | -0.097 | 106.911
0.5 | 0.532 | 0.00452 | -0.098 | 117.678
1 | 0.602 | 0.00462 | -0.1 | 130.399
1.5 | 0.672 | 0.0047 | -0.101 | 142.987
2 | 0.742 | 0.00479 | -0.103 | 154.916
2.5 | 0.807 | 0.00489 | -0.104 | 164.901
3 | 0.874 | 0.00504 | -0.106 | 173.276
3.5 | 0.94 | 0.0053 | -0.107 | 177.423
4 | 1.006 | 0.00558 | -0.109 | 180.338
4.5 | 1.069 | 0.00652 | -0.11 | 164.07
5 | 1.126 | 0.01551 | -0.111 | 72.582
5.5 | 1.18 | 0.01628 | -0.113 | 72.495
6 | 1.229 | 0.01701 | -0.114 | 72.231
6.5 | 1.269 | 0.01793 | -0.115 | 70.754
7 | 1.295 | 0.01954 | -0.117 | 66.271
7.5 | 1.301 | 0.02084 | -0.118 | 62.423
8 | 1.268 | 0.02249 | -0.119 | 56.369
8.5 | 1.113 | 0.02414 | -0.12 | 46.098
9 | 0.687 | 0.06383 | -0.066 | 10.761
9.5 | 0.71 | 0.07819 | -0.054 | 9.077
10 | 0.737 | 0.08651 | -0.055 | 8.519
10.5 | 0.765 | 0.09223 | -0.06 | 8.3
11 | 0.792 | 0.09598 | -0.06 | 8.254
11.5 | 0.819 | 0.09916 | -0.061 | 8.262
12 | 0.846 | 0.10149 | -0.062 | 8.338
12.5 | 0.875 | 0.10969 | -0.066 | 7.973

## 56. Re 2M Mach 0.50 (2)
BIGFOIL.COM POLAR EXPORT
NACA67-416 a=0.8
NACA67-416 a=0.8 |  |  |  | Cl Max: | 1.1058 | at alpha= | 12.5 | deg
XFOIL ncrit=9 |  |  |  | L/D Max: | 120.204 | at alpha= | 3 | deg
Re: | 2000000 |  |  | Cd Min: | 0.17234 | at alpha= | 17.5 | deg
Mach: | 0.5 |  |  | Cl=0 at alpha= | -4.5848 | deg
|  |  |  | @ Cl=0.1, Cd= | 0.0085976
|  |  |  | @ Cl=0.4, Cd= | 0.005906
|  |  |  | @ Cl=0.6, Cd= | 0.00586
alpha (deg) | Cl | Cd | Cm | Cl/Cd
-14 | -0.1209 | 0.1137 | -0.1529 | -1.0633
-13.5 | -0.1151 | 0.10551 | -0.1569 | -1.0909
-13 | -0.1173 | 0.09637 | -0.1613 | -1.2172
-12.5 | -0.1325 | 0.08564 | -0.1663 | -1.5472
-12 | -0.1639 | 0.0734 | -0.1722 | -2.233
-11.5 | -0.2179 | 0.05829 | -0.1804 | -3.7382
-11 | -0.2635 | 0.0434 | -0.1904 | -6.0714
-10.5 | -0.3057 | 0.03536 | -0.1905 | -8.6454
-10 | -0.3435 | 0.02934 | -0.1853 | -11.7076
-9.5 | -0.3725 | 0.02444 | -0.1773 | -15.2414
-9 | -0.3885 | 0.02003 | -0.1683 | -19.3959
-8.5 | -0.3751 | 0.01643 | -0.1611 | -22.8302
-8 | -0.3374 | 0.01412 | -0.1561 | -23.8952
-7.5 | -0.2936 | 0.01262 | -0.1516 | -23.2647
-7 | -0.2464 | 0.01163 | -0.1476 | -21.1866
-6.5 | -0.1968 | 0.01087 | -0.144 | -18.1049
-6 | -0.1462 | 0.01025 | -0.1407 | -14.2634
-5.5 | -0.0949 | 0.00973 | -0.1377 | -9.7533
-5 | -0.0431 | 0.00937 | -0.1349 | -4.5998
-4.5 | 0.0088 | 0.00909 | -0.1322 | 0.9681
-4 | 0.0568 | 0.00879 | -0.1289 | 6.4619
-3.5 | 0.1017 | 0.00859 | -0.1249 | 11.8393
-3 | 0.1463 | 0.00839 | -0.1209 | 17.4374
-2.5 | 0.1862 | 0.00795 | -0.1162 | 23.4214
-2 | 0.217 | 0.00721 | -0.1099 | 30.0971
-1.5 | 0.2358 | 0.00604 | -0.1013 | 39.0397
-1 | 0.2766 | 0.00558 | -0.0967 | 49.5699
-0.5 | 0.3362 | 0.00571 | -0.0957 | 58.8792
0 | 0.3955 | 0.00589 | -0.0946 | 67.1477
0.5 | 0.4575 | 0.00611 | -0.0939 | 74.8773
1 | 0.5294 | 0.00601 | -0.0955 | 88.0865
1.5 | 0.5952 | 0.00588 | -0.0958 | 101.2245
2 | 0.6455 | 0.00567 | -0.0925 | 113.8448
2.5 | 0.6782 | 0.00565 | -0.0856 | 120.0354
3 | 0.7068 | 0.00588 | -0.0778 | 120.2041
3.5 | 0.7281 | 0.00632 | -0.0689 | 115.2057
4 | 0.6952 | 0.00802 | -0.0498 | 86.6833
4.5 | 0.6648 | 0.01029 | -0.0326 | 64.6064
5 | 0.6549 | 0.01243 | -0.0199 | 52.687
5.5 | 0.665 | 0.0142 | -0.011 | 46.831
6 | 0.6836 | 0.01587 | -0.004 | 43.075
7 | 0.7382 | 0.01904 | 0.0071 | 38.771
7.5 | 0.7759 | 0.02041 | 0.0111 | 38.0157
8 | 0.8186 | 0.02167 | 0.0145 | 37.7757
8.5 | 0.8637 | 0.0229 | 0.0176 | 37.7162
9 | 0.9072 | 0.02431 | 0.021 | 37.318
9.5 | 0.9504 | 0.02582 | 0.0244 | 36.8087
10 | 0.9923 | 0.0275 | 0.0281 | 36.0836
10.5 | 1.0308 | 0.02944 | 0.0321 | 35.0136
11 | 1.0624 | 0.03192 | 0.0368 | 33.2832
11.5 | 1.0871 | 0.03499 | 0.0417 | 31.0689
12 | 1.1049 | 0.03873 | 0.0468 | 28.5283
12.5 | 1.1058 | 0.04392 | 0.0519 | 25.1776
13 | 1.0934 | 0.05061 | 0.0561 | 21.6044
13.5 | 1.0695 | 0.05903 | 0.0582 | 18.1179
14 | 1.0415 | 0.06865 | 0.0579 | 15.1712
14.5 | 1.0097 | 0.08012 | 0.0543 | 12.6023
15 | 0.9841 | 0.09458 | 0.0441 | 10.4049
16.5 | 0.8888 | 0.13904 | 0.0164 | 6.3924
17 | 0.8547 | 0.15522 | 0.0065 | 5.5064
17.5 | 0.8224 | 0.17234 | -0.0038 | 4.772

## 57. Re 3M Mach 0.00 (1)
BIGFOIL.COM POLAR EXPORT
NACA67-416 a=0.8
NACA67-416 a=0.8 |  |  |  | Cl Max: | 1.494 | at alpha= | 12.5 | deg
JavaFoil+Calcfoil stall+Eppler ext transition |  |  |  | L/D Max: | 191.126 | at alpha= | 3.5 | deg
Re: | 3000000 |  |  | Cd Min: | 0.00358 | at alpha= | -1.5 | deg
Mach: | 0 |  |  | Cl=0 at alpha= | -3.2787 | deg
|  |  |  | @ Cl=0.1, Cd= | 0.0035906
|  |  |  | @ Cl=0.4, Cd= | 0.0036864
|  |  |  | @ Cl=0.6, Cd= | 0.0038408
alpha (deg) | Cl | Cd | Cm | Cl/Cd
-18 | -0.811 | 0.13372 | -0.02 | -6.062
-17.5 | -0.824 | 0.12614 | -0.021 | -6.535
-17 | -0.834 | 0.11816 | -0.023 | -7.058
-16.5 | -0.836 | 0.1121 | -0.024 | -7.462
-16 | -0.837 | 0.10575 | -0.025 | -7.917
-15.5 | -0.836 | 0.09891 | -0.026 | -8.452
-15 | -0.834 | 0.0914 | -0.028 | -9.126
-14.5 | -0.83 | 0.08304 | -0.03 | -10
-14 | -0.832 | 0.06966 | -0.034 | -11.95
-13.5 | -0.837 | 0.05518 | -0.038 | -15.16
-13 | -0.917 | 0.01762 | -0.048 | -52.033
-12.5 | -0.902 | 0.01533 | -0.05 | -58.85
-12 | -0.88 | 0.014 | -0.052 | -62.841
-11.5 | -0.85 | 0.01328 | -0.053 | -64.036
-11 | -0.817 | 0.01259 | -0.054 | -64.879
-10.5 | -0.779 | 0.01203 | -0.056 | -64.729
-10 | -0.737 | 0.01145 | -0.057 | -64.392
-9.5 | -0.693 | 0.01091 | -0.059 | -63.47
-9 | -0.646 | 0.01042 | -0.06 | -62.03
-8.5 | -0.597 | 0.00999 | -0.062 | -59.773
-8 | -0.546 | 0.00959 | -0.063 | -56.943
-7.5 | -0.493 | 0.00924 | -0.064 | -53.387
-7 | -0.439 | 0.00863 | -0.066 | -50.828
-6.5 | -0.383 | 0.00817 | -0.067 | -46.814
-6 | -0.326 | 0.00782 | -0.068 | -41.617
-5.5 | -0.267 | 0.00788 | -0.07 | -33.936
-5 | -0.208 | 0.00763 | -0.071 | -27.292
-4.5 | -0.148 | 0.00736 | -0.072 | -20.16
-4 | -0.088 | 0.00714 | -0.074 | -12.323
-3.5 | -0.027 | 0.00693 | -0.075 | -3.893
-3 | 0.034 | 0.00674 | -0.077 | 5.097
-2.5 | 0.096 | 0.00359 | -0.078 | 26.851
-2 | 0.158 | 0.0036 | -0.079 | 43.909
-1.5 | 0.221 | 0.00358 | -0.081 | 61.71
-1 | 0.283 | 0.0036 | -0.082 | 78.657
-0.5 | 0.345 | 0.00362 | -0.083 | 95.325
0 | 0.403 | 0.00369 | -0.085 | 109.144
0.5 | 0.464 | 0.00374 | -0.086 | 124.111
1 | 0.525 | 0.00378 | -0.087 | 139.082
1.5 | 0.587 | 0.00383 | -0.089 | 153.094
2 | 0.647 | 0.00388 | -0.09 | 166.867
2.5 | 0.705 | 0.00396 | -0.091 | 178.127
3 | 0.764 | 0.00412 | -0.092 | 185.623
3.5 | 0.823 | 0.00431 | -0.094 | 191.126
4 | 0.881 | 0.00499 | -0.095 | 176.517
4.5 | 0.937 | 0.00585 | -0.096 | 160.353
5 | 0.992 | 0.00783 | -0.097 | 126.652
5.5 | 1.045 | 0.01198 | -0.098 | 87.209
6 | 1.098 | 0.01258 | -0.099 | 87.239
6.5 | 1.148 | 0.01306 | -0.101 | 87.922
7 | 1.197 | 0.01357 | -0.102 | 88.194
7.5 | 1.243 | 0.01411 | -0.103 | 88.134
8 | 1.287 | 0.01499 | -0.104 | 85.853
8.5 | 1.328 | 0.01563 | -0.105 | 84.949
9 | 1.366 | 0.01634 | -0.106 | 83.583
9.5 | 1.4 | 0.017 | -0.107 | 82.36
10 | 1.429 | 0.01766 | -0.109 | 80.942
10.5 | 1.452 | 0.01845 | -0.11 | 78.731
11 | 1.47 | 0.01929 | -0.111 | 76.22
11.5 | 1.483 | 0.02016 | -0.112 | 73.574
12 | 1.491 | 0.02098 | -0.113 | 71.071
12.5 | 1.494 | 0.02197 | -0.114 | 68
13 | 1.492 | 0.02309 | -0.115 | 64.639
13.5 | 1.486 | 0.02418 | -0.116 | 61.453
14 | 1.474 | 0.02518 | -0.117 | 58.556
14.5 | 1.459 | 0.0267 | -0.118 | 54.638
15 | 1.438 | 0.02822 | -0.118 | 50.97
15.5 | 1.414 | 0.0298 | -0.119 | 47.451
16 | 1.386 | 0.03186 | -0.12 | 43.513
16.5 | 1.355 | 0.03417 | -0.12 | 39.652
17 | 1.308 | 0.041 | -0.119 | 31.895
17.5 | 1.153 | 0.09027 | -0.1 | 12.771

## 58. Re 3M Mach 0.00 (2)
BIGFOIL.COM POLAR EXPORT
NACA67-416 a=0.8
NACA67-416 a=0.8 |  |  |  | Cl Max: | 1.5146 | at alpha= | 20 | deg
XFOIL ncrit=9 |  |  |  | L/D Max: | 166.177 | at alpha= | 2.5 | deg
Re: | 3000000 |  |  | Cd Min: | 0.05718 | at alpha= | 20 | deg
Mach: | 0 |  |  | Cl=0 at alpha= | -3.894 | deg
|  |  |  | @ Cl=0.1, Cd= | 0.0063871
|  |  |  | @ Cl=0.4, Cd= | 0.0038938
|  |  |  | @ Cl=0.6, Cd= | 0.0039414
alpha (deg) | Cl | Cd | Cm | Cl/Cd
-20 | -1.1067 | 0.04036 | -0.1464 | -27.4207
-19.5 | -1.1135 | 0.03554 | -0.1461 | -31.3309
-19 | -1.1084 | 0.03214 | -0.1451 | -34.4866
-18.5 | -1.0869 | 0.03012 | -0.1443 | -36.0857
-18 | -1.0747 | 0.02767 | -0.1425 | -38.8399
-17.5 | -1.0599 | 0.02559 | -0.1402 | -41.4185
-17 | -1.0418 | 0.02382 | -0.1377 | -43.7364
-16.5 | -1.0212 | 0.02218 | -0.1353 | -46.0415
-16 | -0.9933 | 0.02098 | -0.1333 | -47.3451
-15.5 | -0.968 | 0.01968 | -0.1308 | -49.187
-15 | -0.9368 | 0.01873 | -0.1287 | -50.016
-14.5 | -0.9067 | 0.01774 | -0.1263 | -51.1105
-14 | -0.8846 | 0.01627 | -0.1227 | -54.37
-13.5 | -0.8565 | 0.01508 | -0.1197 | -56.7971
-13 | -0.8217 | 0.01423 | -0.1175 | -57.7442
-12.5 | -0.7834 | 0.01358 | -0.1157 | -57.6878
-12 | -0.745 | 0.01291 | -0.1137 | -57.7072
-11.5 | -0.7045 | 0.01237 | -0.1121 | -56.9523
-11 | -0.663 | 0.01186 | -0.1105 | -55.9022
-10.5 | -0.6198 | 0.01139 | -0.1091 | -54.4162
-10 | -0.577 | 0.0109 | -0.1076 | -52.9358
-9.5 | -0.5375 | 0.0102 | -0.1054 | -52.6961
-9 | -0.4941 | 0.00975 | -0.1038 | -50.6769
-8.5 | -0.4502 | 0.00936 | -0.1023 | -48.0983
-8 | -0.4065 | 0.00905 | -0.1006 | -44.9171
-7.5 | -0.3625 | 0.00877 | -0.0989 | -41.3341
-7 | -0.3159 | 0.00845 | -0.0977 | -37.3846
-6.5 | -0.2665 | 0.00822 | -0.0971 | -32.4209
-6 | -0.2172 | 0.00792 | -0.0965 | -27.4242
-5.5 | -0.1664 | 0.00768 | -0.0961 | -21.6667
-5 | -0.115 | 0.00745 | -0.0959 | -15.4362
-4.5 | -0.0634 | 0.00723 | -0.0956 | -8.769
-4 | -0.011 | 0.00704 | -0.0956 | -1.5625
-3.5 | 0.0409 | 0.00681 | -0.0954 | 6.0059
-3 | 0.0906 | 0.00647 | -0.0948 | 14.0031
-2.5 | 0.1382 | 0.00605 | -0.0938 | 22.843
-2 | 0.1809 | 0.00544 | -0.092 | 33.2537
-1.5 | 0.2207 | 0.00468 | -0.0896 | 47.1581
-1 | 0.2629 | 0.00394 | -0.0875 | 66.7259
-0.5 | 0.3201 | 0.00391 | -0.0882 | 81.867
0 | 0.3781 | 0.00389 | -0.0891 | 97.1979
0.5 | 0.4354 | 0.0039 | -0.0898 | 111.641
1 | 0.4925 | 0.004 | -0.0904 | 123.125
1.5 | 0.5491 | 0.00396 | -0.0911 | 138.6616
2 | 0.6039 | 0.00394 | -0.0913 | 153.2741
2.5 | 0.6564 | 0.00395 | -0.0911 | 166.1772
3 | 0.667 | 0.00435 | -0.0815 | 153.3333
3.5 | 0.6279 | 0.00566 | -0.0619 | 110.9364
4 | 0.619 | 0.007 | -0.0496 | 88.4286
4.5 | 0.6272 | 0.00817 | -0.041 | 76.7687
5 | 0.6426 | 0.00929 | -0.0341 | 69.1712
5.5 | 0.6637 | 0.01032 | -0.0285 | 64.312
6 | 0.6884 | 0.01134 | -0.0238 | 60.7055
6.5 | 0.7191 | 0.01225 | -0.0202 | 58.702
7 | 0.7511 | 0.01315 | -0.0169 | 57.1179
7.5 | 0.7858 | 0.01402 | -0.0142 | 56.0485
8 | 0.8244 | 0.01476 | -0.0122 | 55.8537
8.5 | 0.8639 | 0.01545 | -0.0104 | 55.9159
9 | 0.9041 | 0.01615 | -0.0088 | 55.9814
9.5 | 0.9455 | 0.01678 | -0.0074 | 56.3468
10 | 0.9829 | 0.01759 | -0.0055 | 55.8783
10.5 | 1.0227 | 0.0183 | -0.004 | 55.8852
11 | 1.0608 | 0.01914 | -0.0023 | 55.4232
11.5 | 1.098 | 0.02 | -0.0006 | 54.9
12 | 1.1326 | 0.02098 | 0.0014 | 53.9847
12.5 | 1.1663 | 0.02202 | 0.0035 | 52.9655
13 | 1.1972 | 0.02316 | 0.006 | 51.6926
13.5 | 1.2262 | 0.02432 | 0.0088 | 50.4194
14 | 1.2731 | 0.02563 | 0.0074 | 49.6723
15 | 1.3433 | 0.02903 | 0.0085 | 46.2728
15.5 | 1.3676 | 0.03087 | 0.0109 | 44.3019
16 | 1.3955 | 0.03253 | 0.0128 | 42.8989
16.5 | 1.4194 | 0.03452 | 0.0148 | 41.1182
17 | 1.4405 | 0.0368 | 0.017 | 39.144
17.5 | 1.4614 | 0.03913 | 0.0189 | 37.3473
18 | 1.4784 | 0.04188 | 0.0208 | 35.3009
18.5 | 1.4902 | 0.04521 | 0.0228 | 32.9617
19 | 1.4961 | 0.04922 | 0.0248 | 30.3962
19.5 | 1.5067 | 0.05296 | 0.0259 | 28.4498
20 | 1.5146 | 0.05718 | 0.0268 | 26.4883

## 59. Re 3M Mach 0.10 (1)
BIGFOIL.COM POLAR EXPORT
NACA67-416 a=0.8
NACA67-416 a=0.8 |  |  |  | Cl Max: | 1.483 | at alpha= | 12 | deg
JavaFoil+Calcfoil stall+Eppler ext transition |  |  |  | L/D Max: | 191.989 | at alpha= | 3.5 | deg
Re: | 3000000 |  |  | Cd Min: | 0.00357 | at alpha= | -1.5 | deg
Mach: | 0.1 |  |  | Cl=0 at alpha= | -3.2823 | deg
|  |  |  | @ Cl=0.1, Cd= | 0.003619
|  |  |  | @ Cl=0.4, Cd= | 0.0036857
|  |  |  | @ Cl=0.6, Cd= | 0.0038442
alpha (deg) | Cl | Cd | Cm | Cl/Cd
-18 | -0.777 | 0.13611 | -0.02 | -5.711
-17.5 | -0.795 | 0.12868 | -0.021 | -6.175
-17 | -0.807 | 0.12099 | -0.022 | -6.668
-16.5 | -0.812 | 0.11501 | -0.023 | -7.059
-16 | -0.816 | 0.10824 | -0.024 | -7.537
-15.5 | -0.817 | 0.10145 | -0.026 | -8.057
-15 | -0.817 | 0.09398 | -0.027 | -8.696
-14.5 | -0.814 | 0.0869 | -0.029 | -9.37
-14 | -0.812 | 0.07721 | -0.032 | -10.52
-13.5 | -0.805 | 0.06959 | -0.034 | -11.574
-13 | -0.905 | 0.01909 | -0.048 | -47.403
-12.5 | -0.894 | 0.01602 | -0.05 | -55.834
-12 | -0.875 | 0.01436 | -0.052 | -60.946
-11.5 | -0.848 | 0.01346 | -0.053 | -62.979
-11 | -0.816 | 0.01274 | -0.055 | -64.034
-10.5 | -0.779 | 0.01215 | -0.056 | -64.078
-10 | -0.738 | 0.01153 | -0.058 | -63.962
-9.5 | -0.694 | 0.01099 | -0.059 | -63.158
-9 | -0.647 | 0.01048 | -0.06 | -61.761
-8.5 | -0.599 | 0.01003 | -0.062 | -59.683
-8 | -0.548 | 0.00965 | -0.063 | -56.754
-7.5 | -0.495 | 0.00903 | -0.065 | -54.804
-7 | -0.44 | 0.00867 | -0.066 | -50.804
-6.5 | -0.384 | 0.0082 | -0.067 | -46.88
-6 | -0.327 | 0.00787 | -0.069 | -41.559
-5.5 | -0.269 | 0.00792 | -0.07 | -33.908
-5 | -0.209 | 0.00765 | -0.071 | -27.359
-4.5 | -0.149 | 0.00738 | -0.073 | -20.211
-4 | -0.088 | 0.00715 | -0.074 | -12.359
-3.5 | -0.027 | 0.00695 | -0.076 | -3.901
-3 | 0.035 | 0.00676 | -0.077 | 5.11
-2.5 | 0.097 | 0.00362 | -0.079 | 26.735
-2 | 0.159 | 0.0036 | -0.08 | 44.208
-1.5 | 0.222 | 0.00357 | -0.081 | 62.148
-1 | 0.284 | 0.00358 | -0.083 | 79.319
-0.5 | 0.347 | 0.00364 | -0.084 | 95.099
0 | 0.405 | 0.00369 | -0.085 | 109.932
0.5 | 0.467 | 0.00374 | -0.086 | 124.758
1 | 0.528 | 0.0038 | -0.088 | 138.953
1.5 | 0.589 | 0.00383 | -0.089 | 153.803
2 | 0.651 | 0.00391 | -0.09 | 166.365
2.5 | 0.708 | 0.00398 | -0.092 | 177.908
3 | 0.768 | 0.00412 | -0.093 | 186.591
3.5 | 0.827 | 0.00431 | -0.094 | 191.989
4 | 0.885 | 0.00502 | -0.095 | 176.368
4.5 | 0.941 | 0.00637 | -0.096 | 147.847
5 | 0.997 | 0.00791 | -0.098 | 126.064
5.5 | 1.05 | 0.01224 | -0.099 | 85.79
6 | 1.102 | 0.01268 | -0.1 | 86.929
6.5 | 1.153 | 0.01317 | -0.101 | 87.568
7 | 1.202 | 0.01369 | -0.102 | 87.788
7.5 | 1.248 | 0.01424 | -0.103 | 87.665
8 | 1.291 | 0.01513 | -0.105 | 85.32
8.5 | 1.331 | 0.01577 | -0.106 | 84.45
9 | 1.369 | 0.01649 | -0.107 | 82.982
9.5 | 1.402 | 0.01717 | -0.108 | 81.65
10 | 1.43 | 0.01784 | -0.109 | 80.162
10.5 | 1.451 | 0.01872 | -0.11 | 77.538
11 | 1.467 | 0.01953 | -0.111 | 75.141
11.5 | 1.478 | 0.0204 | -0.112 | 72.433
12 | 1.483 | 0.02135 | -0.113 | 69.481
12.5 | 1.483 | 0.0223 | -0.114 | 66.512
13 | 1.478 | 0.02348 | -0.115 | 62.925
13.5 | 1.467 | 0.02457 | -0.116 | 59.702
14 | 1.451 | 0.02603 | -0.117 | 55.758
14.5 | 1.431 | 0.02721 | -0.118 | 52.583
15 | 1.406 | 0.02893 | -0.119 | 48.596
15.5 | 1.377 | 0.03062 | -0.119 | 44.955
16 | 1.343 | 0.03316 | -0.12 | 40.493
16.5 | 1.3 | 0.03748 | -0.12 | 34.678
17 | 1.142 | 0.08536 | -0.1 | 13.383

## 60. Re 3M Mach 0.10 (2)
BIGFOIL.COM POLAR EXPORT
NACA67-416 a=0.8
NACA67-416 a=0.8 |  |  |  | Cl Max: | 1.5064 | at alpha= | 20 | deg
XFOIL ncrit=9 |  |  |  | L/D Max: | 166.121 | at alpha= | 2.5 | deg
Re: | 3000000 |  |  | Cd Min: | 0.05997 | at alpha= | 20 | deg
Mach: | 0.1 |  |  | Cl=0 at alpha= | -3.9059 | deg
|  |  |  | @ Cl=0.1, Cd= | 0.0064222
|  |  |  | @ Cl=0.4, Cd= | 0.0039134
|  |  |  | @ Cl=0.6, Cd= | 0.0039538
alpha (deg) | Cl | Cd | Cm | Cl/Cd
-20 | -1.0514 | 0.04764 | -0.1478 | -22.0697
-19.5 | -1.071 | 0.04058 | -0.1495 | -26.3923
-19 | -1.0765 | 0.03573 | -0.1494 | -30.1287
-18.5 | -1.0573 | 0.03322 | -0.149 | -31.8272
-18 | -1.0525 | 0.02998 | -0.1473 | -35.1067
-17.5 | -1.0416 | 0.02745 | -0.1451 | -37.9454
-17 | -1.0273 | 0.02533 | -0.1425 | -40.5567
-16.5 | -1.0097 | 0.02343 | -0.1399 | -43.0943
-16 | -0.9849 | 0.02199 | -0.1376 | -44.7885
-15.5 | -0.9625 | 0.02047 | -0.1347 | -47.02
-15 | -0.9332 | 0.01937 | -0.1323 | -48.1776
-14.5 | -0.9047 | 0.01826 | -0.1297 | -49.5455
-14 | -0.8759 | 0.0171 | -0.1269 | -51.2222
-13.5 | -0.854 | 0.01556 | -0.123 | -54.8843
-13 | -0.8214 | 0.01456 | -0.1203 | -56.4148
-12.5 | -0.7834 | 0.01385 | -0.1183 | -56.5632
-12 | -0.7453 | 0.01314 | -0.1161 | -56.7199
-11.5 | -0.7048 | 0.01257 | -0.1143 | -56.07
-11 | -0.6632 | 0.01202 | -0.1126 | -55.1747
-10.5 | -0.6201 | 0.01152 | -0.1111 | -53.8281
-10 | -0.577 | 0.01101 | -0.1095 | -52.4069
-9.5 | -0.5368 | 0.01032 | -0.1073 | -52.0155
-9 | -0.4935 | 0.00983 | -0.1056 | -50.2035
-8.5 | -0.4492 | 0.00943 | -0.104 | -47.6352
-8 | -0.4049 | 0.00909 | -0.1023 | -44.5435
-7.5 | -0.3607 | 0.00883 | -0.1005 | -40.8494
-7 | -0.3155 | 0.00849 | -0.099 | -37.1614
-6.5 | -0.2661 | 0.00825 | -0.0983 | -32.2545
-6 | -0.2167 | 0.00794 | -0.0976 | -27.2922
-5.5 | -0.1656 | 0.00771 | -0.0971 | -21.4786
-5 | -0.1143 | 0.00747 | -0.0968 | -15.3012
-4.5 | -0.0625 | 0.00725 | -0.0965 | -8.6207
-4 | -0.0098 | 0.00706 | -0.0964 | -1.3881
-3.5 | 0.0423 | 0.00683 | -0.0962 | 6.1933
-3 | 0.0921 | 0.00649 | -0.0956 | 14.1911
-2.5 | 0.1399 | 0.00608 | -0.0946 | 23.0099
-2 | 0.1826 | 0.00547 | -0.0926 | 33.3821
-1.5 | 0.2224 | 0.00472 | -0.0902 | 47.1186
-1 | 0.2643 | 0.00395 | -0.088 | 66.9114
-0.5 | 0.3217 | 0.00392 | -0.0887 | 82.0663
0 | 0.3801 | 0.00391 | -0.0896 | 97.2123
0.5 | 0.4377 | 0.00392 | -0.0903 | 111.6582
1 | 0.4951 | 0.00401 | -0.0909 | 123.4663
1.5 | 0.5519 | 0.00398 | -0.0915 | 138.6683
2 | 0.6069 | 0.00395 | -0.0917 | 153.6456
2.5 | 0.6595 | 0.00397 | -0.0914 | 166.1209
3 | 0.6692 | 0.00434 | -0.0816 | 154.1935
3.5 | 0.629 | 0.0057 | -0.0617 | 110.3509
4 | 0.6191 | 0.00706 | -0.0491 | 87.6912
4.5 | 0.627 | 0.00825 | -0.0405 | 76
5 | 0.6423 | 0.00939 | -0.0335 | 68.4026
5.5 | 0.6628 | 0.01045 | -0.0278 | 63.4258
6 | 0.6881 | 0.01147 | -0.0231 | 59.9913
6.5 | 0.7183 | 0.01241 | -0.0193 | 57.8807
7 | 0.7509 | 0.01331 | -0.0161 | 56.4162
7.5 | 0.7859 | 0.01419 | -0.0134 | 55.3841
8 | 0.8241 | 0.01495 | -0.0112 | 55.1237
8.5 | 0.8645 | 0.01563 | -0.0095 | 55.3103
9 | 0.9053 | 0.01633 | -0.0079 | 55.4378
9.5 | 0.9463 | 0.01701 | -0.0064 | 55.632
10 | 0.9841 | 0.01782 | -0.0045 | 55.2245
10.5 | 1.0245 | 0.01854 | -0.003 | 55.2589
11 | 1.0629 | 0.01939 | -0.0012 | 54.8169
11.5 | 1.0989 | 0.02035 | 0.0007 | 54
12 | 1.1344 | 0.02133 | 0.0028 | 53.1833
12.5 | 1.1682 | 0.0224 | 0.005 | 52.1518
13 | 1.1986 | 0.02362 | 0.0076 | 50.7451
13.5 | 1.2289 | 0.02476 | 0.0103 | 49.6325
14 | 1.2733 | 0.0262 | 0.0095 | 48.5992
15 | 1.3416 | 0.02993 | 0.0108 | 44.8246
15.5 | 1.3696 | 0.0316 | 0.0129 | 43.3418
16 | 1.3957 | 0.03345 | 0.015 | 41.725
16.5 | 1.4189 | 0.03559 | 0.0172 | 39.8679
17 | 1.4397 | 0.03797 | 0.0194 | 37.9168
17.5 | 1.4593 | 0.04053 | 0.0214 | 36.0054
18 | 1.4735 | 0.04365 | 0.0235 | 33.7572
18.5 | 1.4787 | 0.04771 | 0.0258 | 30.9935
19 | 1.4911 | 0.0513 | 0.0272 | 29.0663
19.5 | 1.4996 | 0.05545 | 0.0283 | 27.0442
20 | 1.5064 | 0.05997 | 0.0289 | 25.1192

## 61. Re 3M Mach 0.25 (1)
BIGFOIL.COM POLAR EXPORT
NACA67-416 a=0.8
NACA67-416 a=0.8 |  |  |  | Cl Max: | 1.435 | at alpha= | 10.5 | deg
JavaFoil+Calcfoil stall+Eppler ext transition |  |  |  | L/D Max: | 191.544 | at alpha= | 3.5 | deg
Re: | 3000000 |  |  | Cd Min: | 0.00362 | at alpha= | -2.5 | deg
Mach: | 0.25 |  |  | Cl=0 at alpha= | -3.2778 | deg
|  |  |  | @ Cl=0.1, Cd= | 0.0036205
|  |  |  | @ Cl=0.4, Cd= | 0.0037413
|  |  |  | @ Cl=0.6, Cd= | 0.0038876
alpha (deg) | Cl | Cd | Cm | Cl/Cd
-16.5 | -0.61 | 0.13514 | -0.021 | -4.517
-16 | -0.64 | 0.12393 | -0.022 | -5.167
-15.5 | -0.666 | 0.11389 | -0.023 | -5.844
-15 | -0.686 | 0.10681 | -0.024 | -6.427
-14.5 | -0.702 | 0.10068 | -0.025 | -6.974
-14 | -0.714 | 0.09317 | -0.027 | -7.661
-13.5 | -0.72 | 0.08699 | -0.028 | -8.273
-13 | -0.722 | 0.08006 | -0.03 | -9.013
-12.5 | -0.72 | 0.07271 | -0.033 | -9.906
-12 | -0.727 | 0.05749 | -0.039 | -12.638
-11.5 | -0.816 | 0.01602 | -0.054 | -50.91
-11 | -0.8 | 0.01395 | -0.056 | -57.367
-10.5 | -0.771 | 0.01293 | -0.058 | -59.657
-10 | -0.736 | 0.01229 | -0.059 | -59.851
-9.5 | -0.696 | 0.01162 | -0.061 | -59.916
-9 | -0.653 | 0.01102 | -0.062 | -59.215
-8.5 | -0.606 | 0.01022 | -0.063 | -59.292
-8 | -0.556 | 0.00977 | -0.065 | -56.887
-7.5 | -0.504 | 0.00918 | -0.066 | -54.874
-7 | -0.449 | 0.0088 | -0.068 | -51.002
-6.5 | -0.392 | 0.0088 | -0.069 | -44.599
-6 | -0.334 | 0.00846 | -0.07 | -39.518
-5.5 | -0.275 | 0.00812 | -0.072 | -33.858
-5 | -0.214 | 0.00783 | -0.073 | -27.382
-4.5 | -0.153 | 0.00752 | -0.075 | -20.339
-4 | -0.091 | 0.00728 | -0.076 | -12.448
-3.5 | -0.028 | 0.00707 | -0.077 | -3.935
-3 | 0.035 | 0.00685 | -0.079 | 5.175
-2.5 | 0.099 | 0.00362 | -0.081 | 27.467
-2 | 0.163 | 0.00365 | -0.082 | 44.815
-1.5 | 0.228 | 0.00364 | -0.083 | 62.673
-1 | 0.292 | 0.00363 | -0.085 | 80.408
-0.5 | 0.356 | 0.00369 | -0.086 | 96.505
0 | 0.416 | 0.00376 | -0.087 | 110.588
0.5 | 0.479 | 0.00382 | -0.089 | 125.46
1 | 0.542 | 0.00386 | -0.09 | 140.546
1.5 | 0.605 | 0.00389 | -0.091 | 155.412
2 | 0.668 | 0.00398 | -0.093 | 167.688
2.5 | 0.727 | 0.00404 | -0.094 | 179.895
3 | 0.788 | 0.00424 | -0.095 | 186.064
3.5 | 0.849 | 0.00443 | -0.097 | 191.544
4 | 0.908 | 0.00522 | -0.098 | 173.773
4.5 | 0.965 | 0.00668 | -0.099 | 144.45
5 | 1.022 | 0.00831 | -0.1 | 122.992
5.5 | 1.076 | 0.01272 | -0.101 | 84.573
6 | 1.128 | 0.01318 | -0.102 | 85.602
6.5 | 1.179 | 0.01376 | -0.104 | 85.697
7 | 1.227 | 0.01431 | -0.105 | 85.706
7.5 | 1.271 | 0.01524 | -0.106 | 83.379
8 | 1.312 | 0.01597 | -0.107 | 82.102
8.5 | 1.348 | 0.01667 | -0.109 | 80.88
9 | 1.38 | 0.01746 | -0.11 | 79.048
9.5 | 1.407 | 0.01827 | -0.111 | 77.031
10 | 1.426 | 0.01919 | -0.112 | 74.297
10.5 | 1.435 | 0.02017 | -0.113 | 71.144
11 | 1.435 | 0.02115 | -0.114 | 67.847
11.5 | 1.427 | 0.02223 | -0.115 | 64.209
12 | 1.41 | 0.02343 | -0.116 | 60.183
12.5 | 1.384 | 0.02481 | -0.117 | 55.772
13 | 1.349 | 0.02617 | -0.118 | 51.561
13.5 | 1.304 | 0.02807 | -0.119 | 46.458
14 | 1.247 | 0.03093 | -0.119 | 40.33
14.5 | 1.06 | 0.07248 | -0.098 | 14.629
15 | 0.96 | 0.10171 | -0.081 | 9.438
15.5 | 0.889 | 0.11631 | -0.073 | 7.645

## 62. Re 3M Mach 0.25 (2)
BIGFOIL.COM POLAR EXPORT
NACA67-416 a=0.8
NACA67-416 a=0.8 |  |  |  | Cl Max: | 1.4249 | at alpha= | 18 | deg
XFOIL ncrit=9 |  |  |  | L/D Max: | 167.252 | at alpha= | 2.5 | deg
Re: | 3000000 |  |  | Cd Min: | 0.1823 | at alpha= | -20 | deg
Mach: | 0.25 |  |  | Cl=0 at alpha= | -3.97 | deg
|  |  |  | @ Cl=0.1, Cd= | 0.0066473
|  |  |  | @ Cl=0.4, Cd= | 0.0040047
|  |  |  | @ Cl=0.6, Cd= | 0.0040647
alpha (deg) | Cl | Cd | Cm | Cl/Cd
-20 | -0.332 | 0.1823 | -0.0923 | -1.8212
-19.5 | -0.3244 | 0.17364 | -0.0966 | -1.8682
-18 | -0.5996 | 0.09298 | -0.1336 | -6.4487
-17.5 | -0.7639 | 0.06011 | -0.1532 | -12.7084
-17 | -0.8163 | 0.04638 | -0.1614 | -17.6003
-16.5 | -0.8439 | 0.03844 | -0.1634 | -21.9537
-16 | -0.8574 | 0.03311 | -0.1623 | -25.8955
-15.5 | -0.8694 | 0.02872 | -0.159 | -30.2716
-15 | -0.8663 | 0.02567 | -0.1552 | -33.7476
-14.5 | -0.8573 | 0.02318 | -0.1509 | -36.9845
-14 | -0.8365 | 0.02134 | -0.1473 | -39.1987
-13.5 | -0.8187 | 0.01937 | -0.1429 | -42.2664
-13 | -0.7922 | 0.01787 | -0.139 | -44.3313
-12.5 | -0.7762 | 0.01581 | -0.1336 | -49.0955
-12 | -0.7427 | 0.01469 | -0.1302 | -50.5582
-11.5 | -0.7025 | 0.01392 | -0.1276 | -50.467
-11 | -0.6616 | 0.01312 | -0.125 | -50.4268
-10.5 | -0.6192 | 0.0124 | -0.1226 | -49.9355
-10 | -0.5763 | 0.0117 | -0.1202 | -49.2564
-9.5 | -0.5315 | 0.01113 | -0.1181 | -47.7538
-9 | -0.49 | 0.01036 | -0.1155 | -47.2973
-8.5 | -0.4445 | 0.00984 | -0.1134 | -45.1728
-8 | -0.3981 | 0.00941 | -0.1115 | -42.3061
-7.5 | -0.3514 | 0.00904 | -0.1097 | -38.8717
-7 | -0.3064 | 0.00868 | -0.1075 | -35.2995
-6.5 | -0.261 | 0.00839 | -0.1053 | -31.1085
-6 | -0.2121 | 0.00811 | -0.1039 | -26.1529
-5.5 | -0.1612 | 0.00783 | -0.1029 | -20.5875
-5 | -0.1095 | 0.00758 | -0.1021 | -14.4459
-4.5 | -0.0565 | 0.00737 | -0.1016 | -7.6662
-4 | -0.0032 | 0.00716 | -0.1012 | -0.44693
-3.5 | 0.0502 | 0.00695 | -0.1008 | 7.223
-3 | 0.1012 | 0.00664 | -0.0999 | 15.241
-2.5 | 0.1495 | 0.00623 | -0.0987 | 23.9968
-2 | 0.1926 | 0.00565 | -0.0964 | 34.0885
-1.5 | 0.2317 | 0.0049 | -0.0935 | 47.2857
-1 | 0.2716 | 0.00403 | -0.0905 | 67.3945
-0.5 | 0.3302 | 0.00399 | -0.0912 | 82.7569
0 | 0.3907 | 0.004 | -0.0921 | 97.675
0.5 | 0.4502 | 0.00403 | -0.0928 | 111.7122
1 | 0.509 | 0.00411 | -0.0933 | 123.8443
1.5 | 0.5672 | 0.0041 | -0.0938 | 138.3415
2 | 0.623 | 0.00404 | -0.0938 | 154.2079
2.5 | 0.6757 | 0.00404 | -0.0931 | 167.2525
3 | 0.6812 | 0.00436 | -0.0819 | 156.2385
3.5 | 0.6338 | 0.00591 | -0.0604 | 107.242
4 | 0.6193 | 0.00744 | -0.0467 | 83.2392
4.5 | 0.6241 | 0.00877 | -0.0372 | 71.1631
5 | 0.6391 | 0.00999 | -0.03 | 63.974
5.5 | 0.6607 | 0.01111 | -0.0242 | 59.4689
6 | 0.6852 | 0.01224 | -0.019 | 55.9804
6.5 | 0.7169 | 0.01321 | -0.0152 | 54.2695
7 | 0.7503 | 0.01418 | -0.0118 | 52.9126
7.5 | 0.786 | 0.01512 | -0.0089 | 51.9841
8 | 0.8264 | 0.01591 | -0.0067 | 51.9422
8.5 | 0.8676 | 0.01669 | -0.0046 | 51.9832
9 | 0.9099 | 0.01745 | -0.0028 | 52.1433
10 | 0.9922 | 0.0191 | 0.0011 | 51.9476
10.5 | 1.0317 | 0.02004 | 0.0033 | 51.482
11 | 1.0712 | 0.02101 | 0.0053 | 50.9852
11.5 | 1.1073 | 0.02218 | 0.0078 | 49.9234
12 | 1.1432 | 0.02336 | 0.0104 | 48.9384
12.5 | 1.1773 | 0.02468 | 0.013 | 47.7026
13 | 1.2085 | 0.02614 | 0.016 | 46.2318
13.5 | 1.238 | 0.02765 | 0.0192 | 44.774
14 | 1.2713 | 0.02931 | 0.0214 | 43.3743
15.5 | 1.369 | 0.03664 | 0.0247 | 37.3635
16 | 1.3901 | 0.03933 | 0.0274 | 35.3445
16.5 | 1.4064 | 0.04256 | 0.0302 | 33.0451
17 | 1.4168 | 0.04645 | 0.0328 | 30.5016
17.5 | 1.4182 | 0.05133 | 0.0352 | 27.6291
18 | 1.4249 | 0.05608 | 0.0368 | 25.4083
18.5 | 1.4235 | 0.06192 | 0.0377 | 22.9893
19 | 1.4238 | 0.06792 | 0.0379 | 20.9629
19.5 | 1.4136 | 0.07553 | 0.037 | 18.7157
20 | 1.4041 | 0.08348 | 0.035 | 16.8196

## 63. Re 3M Mach 0.50 (1)
BIGFOIL.COM POLAR EXPORT
NACA67-416 a=0.8
NACA67-416 a=0.8 |  |  |  | Cl Max: | 1.302 | at alpha= | 7.5 | deg
JavaFoil+Calcfoil stall+Eppler ext transition |  |  |  | L/D Max: | 186.835 | at alpha= | 3 | deg
Re: | 3000000 |  |  | Cd Min: | 0.00372 | at alpha= | -2 | deg
Mach: | 0.5 |  |  | Cl=0 at alpha= | -3.2786 | deg
|  |  |  | @ Cl=0.1, Cd= | 0.007181
|  |  |  | @ Cl=0.4, Cd= | 0.0039246
|  |  |  | @ Cl=0.6, Cd= | 0.0041854
alpha (deg) | Cl | Cd | Cm | Cl/Cd
-20 | -0.935 | 0.16852 | -0.022 | -5.547
-19.5 | -0.907 | 0.16476 | -0.022 | -5.506
-19 | -0.88 | 0.17955 | -0.023 | -4.899
-18.5 | -0.854 | 0.15467 | -0.024 | -5.521
-18 | -0.824 | 0.15136 | -0.024 | -5.447
-17.5 | -0.796 | 0.14357 | -0.024 | -5.544
-17 | -0.768 | 0.13797 | -0.025 | -5.567
-16.5 | -0.741 | 0.13344 | -0.025 | -5.55
-16 | -0.713 | 0.12861 | -0.026 | -5.545
-15.5 | -0.686 | 0.12578 | -0.027 | -5.456
-15 | -0.657 | 0.12057 | -0.027 | -5.449
-14.5 | -0.629 | 0.1152 | -0.027 | -5.458
-14 | -0.601 | 0.11153 | -0.028 | -5.389
-13.5 | -0.573 | 0.10804 | -0.029 | -5.308
-13 | -0.546 | 0.10727 | -0.029 | -5.087
-12.5 | -0.518 | 0.10378 | -0.03 | -4.993
-12 | -0.489 | 0.09529 | -0.029 | -5.131
-11.5 | -0.461 | 0.09218 | -0.029 | -5.003
-11 | -0.433 | 0.08991 | -0.03 | -4.82
-10.5 | -0.405 | 0.08725 | -0.031 | -4.646
-10 | -0.377 | 0.07635 | -0.031 | -4.94
-9.5 | -0.35 | 0.06524 | -0.033 | -5.359
-9 | -0.322 | 0.05934 | -0.035 | -5.429
-8.5 | -0.402 | 0.05521 | -0.035 | -7.286
-8 | -0.441 | 0.04661 | -0.045 | -9.47
-7.5 | -0.509 | 0.01143 | -0.073 | -44.522
-7 | -0.469 | 0.01069 | -0.075 | -43.893
-6.5 | -0.419 | 0.01007 | -0.076 | -41.597
-6 | -0.362 | 0.00954 | -0.078 | -37.938
-5.5 | -0.3 | 0.0091 | -0.08 | -32.99
-5 | -0.236 | 0.00864 | -0.081 | -27.263
-4.5 | -0.169 | 0.00826 | -0.083 | -20.418
-4 | -0.1 | 0.00792 | -0.084 | -12.675
-3.5 | -0.031 | 0.00761 | -0.086 | -4.057
-3 | 0.039 | 0.00737 | -0.087 | 5.342
-2.5 | 0.11 | 0.00715 | -0.089 | 15.393
-2 | 0.182 | 0.00372 | -0.091 | 49.068
-1.5 | 0.255 | 0.00373 | -0.093 | 68.372
-1 | 0.327 | 0.00387 | -0.094 | 84.425
-0.5 | 0.398 | 0.00392 | -0.096 | 101.635
0 | 0.463 | 0.00407 | -0.097 | 113.969
0.5 | 0.534 | 0.00411 | -0.099 | 130.002
1 | 0.604 | 0.00419 | -0.1 | 144.136
1.5 | 0.674 | 0.00425 | -0.102 | 158.584
2 | 0.744 | 0.00432 | -0.103 | 172.253
2.5 | 0.809 | 0.00447 | -0.105 | 181.009
3 | 0.876 | 0.00469 | -0.106 | 186.835
3.5 | 0.942 | 0.00544 | -0.108 | 173.128
4 | 1.006 | 0.00632 | -0.109 | 159.144
4.5 | 1.068 | 0.00913 | -0.11 | 116.92
5 | 1.127 | 0.01441 | -0.111 | 78.189
5.5 | 1.181 | 0.01513 | -0.113 | 78.111
6 | 1.23 | 0.01582 | -0.114 | 77.772
6.5 | 1.27 | 0.01665 | -0.116 | 76.273
7 | 1.296 | 0.01821 | -0.117 | 71.199
7.5 | 1.302 | 0.01941 | -0.118 | 67.069
8 | 1.269 | 0.02083 | -0.12 | 60.893
8.5 | 1.115 | 0.02271 | -0.121 | 49.097
9 | 0.825 | 0.02477 | -0.122 | 33.314
9.5 | 0.711 | 0.07451 | -0.057 | 9.536
10 | 0.738 | 0.0749 | -0.058 | 9.852
10.5 | 0.766 | 0.08663 | -0.061 | 8.838
11 | 0.793 | 0.08998 | -0.061 | 8.809
11.5 | 0.82 | 0.09315 | -0.062 | 8.799
12 | 0.847 | 0.09541 | -0.064 | 8.878
12.5 | 0.875 | 0.10289 | -0.067 | 8.505

## 64. Re 3M Mach 0.50 (2)
BIGFOIL.COM POLAR EXPORT
NACA67-416 a=0.8
NACA67-416 a=0.8 |  |  |  | Cl Max: | 1.1575 | at alpha= | 12.5 | deg
XFOIL ncrit=9 |  |  |  | L/D Max: | 153.355 | at alpha= | 2.5 | deg
Re: | 3000000 |  |  | Cd Min: | 0.22801 | at alpha= | 20 | deg
Mach: | 0.5 |  |  | Cl=0 at alpha= | -4.4697 | deg
|  |  |  | @ Cl=0.1, Cd= | 0.0074626
|  |  |  | @ Cl=0.4, Cd= | 0.0044858
|  |  |  | @ Cl=0.6, Cd= | 0.0045557
alpha (deg) | Cl | Cd | Cm | Cl/Cd
-14 | -0.1434 | 0.10803 | -0.1553 | -1.3274
-13.5 | -0.1517 | 0.09773 | -0.1603 | -1.5522
-13 | -0.1729 | 0.08648 | -0.1661 | -1.9993
-12.5 | -0.1839 | 0.07721 | -0.1709 | -2.3818
-12 | -0.217 | 0.06538 | -0.1772 | -3.3191
-11.5 | -0.2522 | 0.05066 | -0.1871 | -4.9783
-11 | -0.2978 | 0.03964 | -0.1925 | -7.5126
-10.5 | -0.3486 | 0.03187 | -0.1899 | -10.9382
-10 | -0.3929 | 0.02581 | -0.1827 | -15.2228
-9.5 | -0.4347 | 0.0201 | -0.1724 | -21.6269
-9 | -0.4381 | 0.01598 | -0.1636 | -27.4155
-8.5 | -0.4092 | 0.01347 | -0.1572 | -30.3786
-8 | -0.3656 | 0.01202 | -0.1524 | -30.416
-7.5 | -0.318 | 0.01097 | -0.148 | -28.9881
-7 | -0.2671 | 0.01019 | -0.1443 | -26.212
-6.5 | -0.2156 | 0.00954 | -0.1409 | -22.5996
-6 | -0.1633 | 0.00898 | -0.1377 | -18.1849
-5.5 | -0.1089 | 0.00858 | -0.1351 | -12.6923
-5 | -0.0559 | 0.00818 | -0.1324 | -6.8337
-4.5 | -0.0031 | 0.00785 | -0.1298 | -0.3949
-4 | 0.0481 | 0.00761 | -0.1269 | 6.3206
-3.5 | 0.0974 | 0.00747 | -0.1237 | 13.0388
-3 | 0.1499 | 0.00732 | -0.1213 | 20.4781
-2.5 | 0.199 | 0.00697 | -0.1184 | 28.5509
-2 | 0.2403 | 0.00645 | -0.1141 | 37.2558
-1.5 | 0.2743 | 0.00571 | -0.1085 | 48.0385
-1 | 0.3043 | 0.00467 | -0.102 | 65.1606
0 | 0.429 | 0.00443 | -0.1015 | 96.8397
0.5 | 0.4971 | 0.00465 | -0.1023 | 106.9032
1 | 0.5572 | 0.00461 | -0.1012 | 120.8677
1.5 | 0.6203 | 0.00453 | -0.1009 | 136.9316
2 | 0.6657 | 0.0045 | -0.0966 | 147.9333
2.5 | 0.6993 | 0.00456 | -0.0898 | 153.3553
3 | 0.7175 | 0.005 | -0.08 | 143.5
3.5 | 0.6686 | 0.00684 | -0.0573 | 97.7485
4 | 0.6276 | 0.00921 | -0.0377 | 68.1433
4.5 | 0.6223 | 0.0111 | -0.0255 | 56.0631
5 | 0.635 | 0.01268 | -0.0169 | 50.0789
5.5 | 0.6562 | 0.01415 | -0.0099 | 46.3746
6 | 0.6831 | 0.01558 | -0.0041 | 43.8447
6.5 | 0.7152 | 0.01694 | 0.0009 | 42.2196
7 | 0.7503 | 0.01828 | 0.0053 | 41.0449
7.5 | 0.7943 | 0.01938 | 0.0086 | 40.9856
8 | 0.8419 | 0.02042 | 0.0115 | 41.2292
8.5 | 0.8872 | 0.02161 | 0.0148 | 41.0551
9 | 0.9332 | 0.02285 | 0.0181 | 40.8403
9.5 | 0.98 | 0.02416 | 0.0213 | 40.5629
10 | 1.0238 | 0.02569 | 0.025 | 39.8521
10.5 | 1.0654 | 0.02744 | 0.029 | 38.8265
11 | 1.1023 | 0.02956 | 0.0336 | 37.2903
11.5 | 1.1322 | 0.03221 | 0.0386 | 35.1506
12 | 1.1524 | 0.03566 | 0.0441 | 32.3163
12.5 | 1.1575 | 0.04039 | 0.0497 | 28.6581
13 | 1.1453 | 0.04679 | 0.0548 | 24.4775
13.5 | 1.1174 | 0.05517 | 0.0578 | 20.2538
14 | 1.0846 | 0.0651 | 0.0579 | 16.6605
14.5 | 1.0478 | 0.07672 | 0.0548 | 13.6575
15 | 1.0138 | 0.08938 | 0.0489 | 11.3426
15.5 | 0.9846 | 0.1027 | 0.0412 | 9.5871
16 | 0.9572 | 0.11653 | 0.0326 | 8.2142
16.5 | 0.9303 | 0.13 | 0.025 | 7.1562
18 | 0.8584 | 0.1754 | -0.0054 | 4.894
18.5 | 0.8337 | 0.19206 | -0.0152 | 4.3408
19 | 0.8348 | 0.20362 | -0.0219 | 4.0998
19.5 | 0.8416 | 0.21399 | -0.0279 | 3.9329
20 | 0.8385 | 0.22801 | -0.0351 | 3.6775

## 65. Re 4M Mach 0.00 (1)
BIGFOIL.COM POLAR EXPORT
NACA67-416 a=0.8
NACA67-416 a=0.8 |  |  |  | Cl Max: | 1.496 | at alpha= | 12.5 | deg
JavaFoil+Calcfoil stall+Eppler ext transition |  |  |  | L/D Max: | 183.186 | at alpha= | 2.5 | deg
Re: | 4000000 |  |  | Cd Min: | 0.00338 | at alpha= | -1.5 | deg
Mach: | 0 |  |  | Cl=0 at alpha= | -3.2787 | deg
|  |  |  | @ Cl=0.1, Cd= | 0.0035871
|  |  |  | @ Cl=0.4, Cd= | 0.0034466
|  |  |  | @ Cl=0.6, Cd= | 0.0035898
alpha (deg) | Cl | Cd | Cm | Cl/Cd
-19 | -0.78 | 0.14382 | -0.02 | -5.422
-18.5 | -0.797 | 0.13654 | -0.021 | -5.84
-18 | -0.813 | 0.12909 | -0.021 | -6.298
-17.5 | -0.827 | 0.12192 | -0.022 | -6.786
-17 | -0.839 | 0.11203 | -0.024 | -7.487
-16.5 | -0.842 | 0.10622 | -0.025 | -7.924
-16 | -0.844 | 0.09867 | -0.027 | -8.553
-15.5 | -0.845 | 0.09085 | -0.029 | -9.297
-15 | -0.842 | 0.08477 | -0.03 | -9.928
-14.5 | -0.858 | 0.0633 | -0.035 | -13.561
-14 | -0.944 | 0.02098 | -0.045 | -44.978
-13.5 | -0.937 | 0.01786 | -0.047 | -52.453
-13 | -0.927 | 0.01527 | -0.049 | -60.677
-12.5 | -0.906 | 0.01411 | -0.05 | -64.255
-12 | -0.882 | 0.01316 | -0.052 | -67.002
-11.5 | -0.852 | 0.01247 | -0.053 | -68.323
-11 | -0.818 | 0.01188 | -0.055 | -68.888
-10.5 | -0.78 | 0.01135 | -0.056 | -68.685
-10 | -0.738 | 0.01081 | -0.057 | -68.303
-9.5 | -0.694 | 0.0103 | -0.059 | -67.347
-9 | -0.647 | 0.00984 | -0.06 | -65.735
-8.5 | -0.598 | 0.00943 | -0.062 | -63.388
-8 | -0.547 | 0.00907 | -0.063 | -60.272
-7.5 | -0.494 | 0.00873 | -0.064 | -56.544
-7 | -0.439 | 0.0084 | -0.066 | -52.253
-6.5 | -0.383 | 0.00814 | -0.067 | -47.06
-6 | -0.326 | 0.00757 | -0.069 | -43.075
-5.5 | -0.268 | 0.00729 | -0.07 | -36.709
-5 | -0.209 | 0.00702 | -0.071 | -29.726
-4.5 | -0.149 | 0.00658 | -0.073 | -22.599
-4 | -0.088 | 0.00634 | -0.074 | -13.89
-3.5 | -0.027 | 0.00656 | -0.075 | -4.119
-3 | 0.034 | 0.00559 | -0.077 | 6.159
-2.5 | 0.096 | 0.0036 | -0.078 | 26.771
-2 | 0.158 | 0.0034 | -0.08 | 46.488
-1.5 | 0.221 | 0.00338 | -0.081 | 65.387
-1 | 0.283 | 0.00338 | -0.082 | 83.67
-0.5 | 0.345 | 0.0034 | -0.084 | 101.454
0 | 0.404 | 0.00345 | -0.085 | 116.9
0.5 | 0.465 | 0.0035 | -0.086 | 132.874
1 | 0.526 | 0.00355 | -0.087 | 148.236
1.5 | 0.587 | 0.00356 | -0.089 | 164.92
2 | 0.648 | 0.0037 | -0.09 | 175.337
2.5 | 0.706 | 0.00385 | -0.091 | 183.186
3 | 0.764 | 0.00441 | -0.092 | 173.178
3.5 | 0.823 | 0.00489 | -0.094 | 168.156
4 | 0.88 | 0.00615 | -0.095 | 143.103
4.5 | 0.936 | 0.00738 | -0.096 | 126.905
5 | 0.992 | 0.009 | -0.097 | 110.212
5.5 | 1.046 | 0.01138 | -0.098 | 91.906
6 | 1.099 | 0.01195 | -0.099 | 91.944
6.5 | 1.149 | 0.01241 | -0.101 | 92.593
7 | 1.198 | 0.0129 | -0.102 | 92.845
7.5 | 1.244 | 0.0134 | -0.103 | 92.878
8 | 1.288 | 0.01425 | -0.104 | 90.415
8.5 | 1.329 | 0.01485 | -0.105 | 89.469
9 | 1.367 | 0.01552 | -0.106 | 88.05
9.5 | 1.401 | 0.01614 | -0.108 | 86.806
10 | 1.431 | 0.01677 | -0.109 | 85.307
10.5 | 1.453 | 0.0175 | -0.11 | 83.056
11 | 1.471 | 0.0183 | -0.111 | 80.4
11.5 | 1.484 | 0.01915 | -0.112 | 77.504
12 | 1.493 | 0.01993 | -0.113 | 74.874
12.5 | 1.496 | 0.02086 | -0.114 | 71.683
13 | 1.494 | 0.02189 | -0.115 | 68.226
13.5 | 1.487 | 0.02288 | -0.116 | 64.995
14 | 1.476 | 0.02389 | -0.117 | 61.776
14.5 | 1.46 | 0.02521 | -0.118 | 57.915
15 | 1.44 | 0.02661 | -0.119 | 54.132
15.5 | 1.417 | 0.02817 | -0.119 | 50.286
16 | 1.389 | 0.02995 | -0.12 | 46.387
16.5 | 1.359 | 0.03184 | -0.121 | 42.677
17 | 1.318 | 0.03666 | -0.12 | 35.962
17.5 | 1.268 | 0.04251 | -0.119 | 29.826

## 66. Re 4M Mach 0.00 (2)
BIGFOIL.COM POLAR EXPORT
NACA67-416 a=0.8
NACA67-416 a=0.8 |  |  |  | Cl Max: | 1.5681 | at alpha= | 20 | deg
XFOIL ncrit=9 |  |  |  | L/D Max: | 171.469 | at alpha= | 2 | deg
Re: | 4000000 |  |  | Cd Min: | 0.05164 | at alpha= | 20 | deg
Mach: | 0 |  |  | Cl=0 at alpha= | -3.8562 | deg
|  |  |  | @ Cl=0.1, Cd= | 0.0060814
|  |  |  | @ Cl=0.4, Cd= | 0.0034032
|  |  |  | @ Cl=0.6, Cd= | 0.0035324
alpha (deg) | Cl | Cd | Cm | Cl/Cd
-20 | -1.1639 | 0.03524 | -0.1457 | -33.0278
-19.5 | -1.1613 | 0.03164 | -0.1446 | -36.7035
-19 | -1.1445 | 0.02936 | -0.1435 | -38.9816
-18.5 | -1.1497 | 0.02597 | -0.1401 | -44.2703
-18 | -1.1448 | 0.02341 | -0.1367 | -48.9022
-17.5 | -1.1233 | 0.02183 | -0.1344 | -51.4567
-17 | -1.0997 | 0.02042 | -0.132 | -53.8541
-16.5 | -1.0735 | 0.0192 | -0.1296 | -55.9115
-16 | -1.0432 | 0.01824 | -0.1275 | -57.193
-15.5 | -1.0157 | 0.0171 | -0.1249 | -59.3977
-15 | -0.9806 | 0.01634 | -0.1231 | -60.0122
-14.5 | -0.9471 | 0.01549 | -0.121 | -61.1427
-14 | -0.9095 | 0.01486 | -0.1193 | -61.2046
-13.5 | -0.875 | 0.01408 | -0.117 | -62.1449
-13 | -0.8375 | 0.01345 | -0.115 | -62.2677
-12.5 | -0.8015 | 0.01264 | -0.1128 | -63.4098
-12 | -0.7648 | 0.01185 | -0.1105 | -64.5401
-11.5 | -0.7237 | 0.0113 | -0.1089 | -64.0442
-11 | -0.6814 | 0.0108 | -0.1073 | -63.0926
-10.5 | -0.6384 | 0.01036 | -0.1059 | -61.6216
-10 | -0.5952 | 0.00993 | -0.1043 | -59.9396
-9.5 | -0.5513 | 0.00956 | -0.1028 | -57.6674
-9 | -0.5076 | 0.00921 | -0.1012 | -55.114
-8.5 | -0.4656 | 0.00877 | -0.0992 | -53.0901
-8 | -0.422 | 0.00847 | -0.0974 | -49.8229
-7.5 | -0.3741 | 0.00818 | -0.0966 | -45.7335
-7 | -0.3246 | 0.00791 | -0.096 | -41.0367
-6.5 | -0.2751 | 0.00761 | -0.0954 | -36.1498
-6 | -0.2242 | 0.00736 | -0.095 | -30.462
-5.5 | -0.1728 | 0.00713 | -0.0948 | -24.2356
-5 | -0.121 | 0.0069 | -0.0946 | -17.5362
-4.5 | -0.068 | 0.00673 | -0.0946 | -10.104
-4 | -0.0153 | 0.00655 | -0.0946 | -2.3359
-3.5 | 0.0379 | 0.00638 | -0.0947 | 5.9404
-3 | 0.0902 | 0.00615 | -0.0946 | 14.6667
-2.5 | 0.1402 | 0.0058 | -0.0941 | 24.1724
-2 | 0.1867 | 0.00529 | -0.0929 | 35.293
-1.5 | 0.2316 | 0.00469 | -0.0915 | 49.3817
-1 | 0.2763 | 0.00402 | -0.09 | 68.7313
-0.5 | 0.3229 | 0.0034 | -0.0887 | 94.9706
0 | 0.3805 | 0.00341 | -0.0895 | 111.5836
0.5 | 0.4381 | 0.00339 | -0.0904 | 129.233
1 | 0.4952 | 0.00344 | -0.0911 | 143.9535
1.5 | 0.5521 | 0.00348 | -0.0917 | 158.6494
2 | 0.607 | 0.00354 | -0.092 | 171.4689
2.5 | 0.6382 | 0.00391 | -0.0871 | 163.2225
3 | 0.6085 | 0.0049 | -0.069 | 124.1837
3.5 | 0.583 | 0.00637 | -0.053 | 91.5228
4 | 0.592 | 0.00743 | -0.0444 | 79.677
4.5 | 0.6117 | 0.00837 | -0.0382 | 73.0824
5 | 0.6338 | 0.00933 | -0.0326 | 67.9314
5.5 | 0.6613 | 0.01022 | -0.0282 | 64.7065
6 | 0.6903 | 0.01113 | -0.0242 | 62.0216
6.5 | 0.7254 | 0.0119 | -0.0213 | 60.958
7 | 0.7592 | 0.01274 | -0.0183 | 59.5918
7.5 | 0.7962 | 0.01351 | -0.0159 | 58.9341
8 | 0.8373 | 0.01411 | -0.0143 | 59.3409
8.5 | 0.8779 | 0.01473 | -0.0126 | 59.5995
9 | 0.9182 | 0.01536 | -0.011 | 59.7786
9.5 | 0.9586 | 0.01603 | -0.0094 | 59.8004
10 | 1.0002 | 0.01666 | -0.0081 | 60.036
10.5 | 1.0385 | 0.01744 | -0.0064 | 59.547
11 | 1.077 | 0.01823 | -0.0047 | 59.0784
12 | 1.1493 | 0.02005 | -0.0009 | 57.3217
12.5 | 1.1841 | 0.02105 | 0.001 | 56.2518
13 | 1.2182 | 0.02208 | 0.003 | 55.1721
13.5 | 1.2488 | 0.02326 | 0.0054 | 53.6887
14 | 1.28 | 0.02437 | 0.0077 | 52.5236
14.5 | 1.3048 | 0.02569 | 0.011 | 50.7902
15 | 1.3733 | 0.02747 | 0.0043 | 49.9927
15.5 | 1.3993 | 0.02885 | 0.0071 | 48.5026
16 | 1.4246 | 0.03058 | 0.0094 | 46.586
16.5 | 1.4482 | 0.03249 | 0.0118 | 44.5737
17 | 1.469 | 0.03465 | 0.0142 | 42.3954
17.5 | 1.4865 | 0.03716 | 0.0167 | 40.0027
18 | 1.5065 | 0.03953 | 0.0186 | 38.1103
18.5 | 1.5249 | 0.04214 | 0.0204 | 36.1865
19 | 1.543 | 0.04487 | 0.022 | 34.3882
19.5 | 1.5561 | 0.04814 | 0.0235 | 32.3245
20 | 1.5681 | 0.05164 | 0.0248 | 30.366

## 67. Re 4M Mach 0.10 (1)
BIGFOIL.COM POLAR EXPORT
NACA67-416 a=0.8
NACA67-416 a=0.8 |  |  |  | Cl Max: | 1.485 | at alpha= | 12 | deg
JavaFoil+Calcfoil stall+Eppler ext transition |  |  |  | L/D Max: | 183.745 | at alpha= | 2.5 | deg
Re: | 4000000 |  |  | Cd Min: | 0.00338 | at alpha= | -1.5 | deg
Mach: | 0.1 |  |  | Cl=0 at alpha= | -3.2823 | deg
|  |  |  | @ Cl=0.1, Cd= | 0.0035903
|  |  |  | @ Cl=0.4, Cd= | 0.0034649
|  |  |  | @ Cl=0.6, Cd= | 0.003598
alpha (deg) | Cl | Cd | Cm | Cl/Cd
-18.5 | -0.76 | 0.13943 | -0.02 | -5.448
-18 | -0.779 | 0.13231 | -0.021 | -5.887
-17.5 | -0.797 | 0.12548 | -0.022 | -6.35
-17 | -0.811 | 0.11587 | -0.024 | -6.995
-16.5 | -0.815 | 0.11087 | -0.024 | -7.351
-16 | -0.821 | 0.10236 | -0.026 | -8.021
-15.5 | -0.824 | 0.09471 | -0.028 | -8.699
-15 | -0.825 | 0.08648 | -0.03 | -9.544
-14.5 | -0.829 | 0.07526 | -0.033 | -11.012
-14 | -0.843 | 0.05683 | -0.037 | -14.831
-13.5 | -0.923 | 0.01925 | -0.047 | -47.954
-13 | -0.917 | 0.01597 | -0.049 | -57.399
-12.5 | -0.9 | 0.01443 | -0.05 | -62.397
-12 | -0.877 | 0.01344 | -0.052 | -65.301
-11.5 | -0.849 | 0.01267 | -0.053 | -67.061
-11 | -0.817 | 0.01198 | -0.055 | -68.219
-10.5 | -0.78 | 0.01146 | -0.056 | -68.018
-10 | -0.739 | 0.01091 | -0.058 | -67.673
-9.5 | -0.695 | 0.01039 | -0.059 | -66.845
-9 | -0.648 | 0.0099 | -0.061 | -65.463
-8.5 | -0.599 | 0.00949 | -0.062 | -63.15
-8 | -0.548 | 0.00912 | -0.063 | -60.097
-7.5 | -0.495 | 0.00878 | -0.065 | -56.424
-7 | -0.441 | 0.00845 | -0.066 | -52.172
-6.5 | -0.385 | 0.00821 | -0.068 | -46.843
-6 | -0.327 | 0.00761 | -0.069 | -43.026
-5.5 | -0.269 | 0.00732 | -0.07 | -36.747
-5 | -0.209 | 0.00689 | -0.072 | -30.409
-4.5 | -0.149 | 0.00661 | -0.073 | -22.582
-4 | -0.088 | 0.00677 | -0.074 | -13.079
-3.5 | -0.027 | 0.00657 | -0.076 | -4.132
-3 | 0.035 | 0.0056 | -0.077 | 6.179
-2.5 | 0.097 | 0.0036 | -0.079 | 26.881
-2 | 0.159 | 0.0034 | -0.08 | 46.765
-1.5 | 0.222 | 0.00338 | -0.081 | 65.722
-1 | 0.284 | 0.0034 | -0.083 | 83.65
-0.5 | 0.347 | 0.00342 | -0.084 | 101.409
0 | 0.406 | 0.00347 | -0.085 | 116.803
0.5 | 0.467 | 0.00352 | -0.087 | 132.666
1 | 0.529 | 0.00355 | -0.088 | 148.985
1.5 | 0.59 | 0.00358 | -0.089 | 164.76
2 | 0.651 | 0.00369 | -0.09 | 176.445
2.5 | 0.709 | 0.00386 | -0.092 | 183.745
3 | 0.768 | 0.00445 | -0.093 | 172.67
3.5 | 0.826 | 0.00495 | -0.094 | 166.8
4 | 0.884 | 0.00621 | -0.095 | 142.403
4.5 | 0.941 | 0.00743 | -0.096 | 126.55
5 | 0.997 | 0.00908 | -0.098 | 109.769
5.5 | 1.051 | 0.01164 | -0.099 | 90.217
6 | 1.103 | 0.01204 | -0.1 | 91.621
6.5 | 1.154 | 0.01251 | -0.101 | 92.223
7 | 1.203 | 0.01301 | -0.102 | 92.46
7.5 | 1.249 | 0.01352 | -0.103 | 92.386
8 | 1.292 | 0.01438 | -0.105 | 89.853
8.5 | 1.332 | 0.015 | -0.106 | 88.814
9 | 1.37 | 0.01569 | -0.107 | 87.3
9.5 | 1.403 | 0.01633 | -0.108 | 85.95
10 | 1.431 | 0.01696 | -0.109 | 84.42
10.5 | 1.453 | 0.01781 | -0.11 | 81.538
11 | 1.469 | 0.01856 | -0.111 | 79.135
11.5 | 1.479 | 0.01938 | -0.112 | 76.317
12 | 1.485 | 0.02028 | -0.113 | 73.207
12.5 | 1.484 | 0.02117 | -0.114 | 70.13
13 | 1.479 | 0.02226 | -0.115 | 66.451
13.5 | 1.469 | 0.02331 | -0.116 | 62.993
14 | 1.453 | 0.02463 | -0.117 | 58.983
14.5 | 1.433 | 0.02572 | -0.118 | 55.712
15 | 1.408 | 0.02728 | -0.119 | 51.61
15.5 | 1.379 | 0.02885 | -0.12 | 47.814
16 | 1.346 | 0.03088 | -0.12 | 43.593
16.5 | 1.308 | 0.03402 | -0.121 | 38.44
17 | 1.254 | 0.04132 | -0.119 | 30.343

## 68. Re 4M Mach 0.10 (2)
BIGFOIL.COM POLAR EXPORT
NACA67-416 a=0.8
NACA67-416 a=0.8 |  |  |  | Cl Max: | 1.5614 | at alpha= | 20 | deg
XFOIL ncrit=9 |  |  |  | L/D Max: | 171.859 | at alpha= | 2 | deg
Re: | 4000000 |  |  | Cd Min: | 0.05415 | at alpha= | 20 | deg
Mach: | 0.1 |  |  | Cl=0 at alpha= | -3.8654 | deg
|  |  |  | @ Cl=0.1, Cd= | 0.0061114
|  |  |  | @ Cl=0.4, Cd= | 0.003424
|  |  |  | @ Cl=0.6, Cd= | 0.003539
alpha (deg) | Cl | Cd | Cm | Cl/Cd
-20 | -1.1284 | 0.03975 | -0.1493 | -28.3874
-19.5 | -1.136 | 0.03478 | -0.149 | -32.6624
-19 | -1.1223 | 0.03197 | -0.1482 | -35.1048
-18.5 | -1.1205 | 0.02868 | -0.146 | -39.069
-18 | -1.1276 | 0.02521 | -0.1422 | -44.7283
-17.5 | -1.1138 | 0.02309 | -0.1393 | -48.2373
-17 | -1.093 | 0.02145 | -0.1366 | -50.9557
-16.5 | -1.0692 | 0.02005 | -0.1339 | -53.3267
-16 | -1.04 | 0.01897 | -0.1316 | -54.8234
-15.5 | -1.0143 | 0.01768 | -0.1287 | -57.3699
-15 | -0.9795 | 0.01685 | -0.1267 | -58.1306
-14.5 | -0.9469 | 0.01591 | -0.1243 | -59.516
-14 | -0.9101 | 0.01521 | -0.1223 | -59.8356
-13.5 | -0.8761 | 0.01436 | -0.1198 | -61.0097
-13 | -0.8386 | 0.01369 | -0.1177 | -61.2564
-12.5 | -0.8003 | 0.01299 | -0.1157 | -61.6089
-12 | -0.7653 | 0.01207 | -0.113 | -63.4051
-11.5 | -0.7243 | 0.01146 | -0.1111 | -63.2024
-11 | -0.6821 | 0.01094 | -0.1095 | -62.3492
-10.5 | -0.6388 | 0.01048 | -0.1079 | -60.9542
-10 | -0.5954 | 0.01002 | -0.1062 | -59.4212
-9.5 | -0.5513 | 0.00964 | -0.1047 | -57.1888
-9 | -0.5063 | 0.00932 | -0.1032 | -54.324
-8.5 | -0.4641 | 0.00882 | -0.1011 | -52.619
-8 | -0.4207 | 0.0085 | -0.0992 | -49.4941
-7.5 | -0.3741 | 0.00821 | -0.0979 | -45.5664
-7 | -0.3242 | 0.00795 | -0.0972 | -40.7799
-6.5 | -0.2749 | 0.00764 | -0.0965 | -35.9817
-6 | -0.2237 | 0.0074 | -0.0961 | -30.2297
-5.5 | -0.1725 | 0.00715 | -0.0957 | -24.1259
-5 | -0.1204 | 0.00693 | -0.0955 | -17.3737
-4.5 | -0.0672 | 0.00675 | -0.0955 | -9.9556
-4 | -0.0144 | 0.00656 | -0.0954 | -2.1951
-3.5 | 0.0391 | 0.00641 | -0.0955 | 6.0998
-3 | 0.0916 | 0.00617 | -0.0954 | 14.846
-2.5 | 0.1418 | 0.00582 | -0.0948 | 24.3643
-2 | 0.1886 | 0.00531 | -0.0936 | 35.5179
-1.5 | 0.2335 | 0.00471 | -0.0921 | 49.5754
-1 | 0.2781 | 0.00404 | -0.0905 | 68.8366
-0.5 | 0.3247 | 0.00342 | -0.0892 | 94.9415
0 | 0.3826 | 0.00343 | -0.09 | 111.5452
0.5 | 0.4405 | 0.00341 | -0.0908 | 129.1789
1 | 0.4978 | 0.00345 | -0.0915 | 144.2899
1.5 | 0.555 | 0.00349 | -0.0922 | 159.0258
2 | 0.6101 | 0.00355 | -0.0924 | 171.8592
2.5 | 0.6414 | 0.00391 | -0.0874 | 164.0409
3 | 0.6106 | 0.0049 | -0.0691 | 124.6122
3.5 | 0.5834 | 0.00642 | -0.0527 | 90.8723
4 | 0.5914 | 0.00751 | -0.0439 | 78.7483
4.5 | 0.6107 | 0.00847 | -0.0375 | 72.1015
5 | 0.6336 | 0.00942 | -0.032 | 67.2611
5.5 | 0.6604 | 0.01034 | -0.0274 | 63.8685
6 | 0.69 | 0.01125 | -0.0234 | 61.3333
6.5 | 0.725 | 0.01204 | -0.0205 | 60.2159
7 | 0.7584 | 0.01291 | -0.0174 | 58.7452
7.5 | 0.7967 | 0.01365 | -0.0152 | 58.3663
8 | 0.8382 | 0.01426 | -0.0135 | 58.7798
8.5 | 0.8779 | 0.01493 | -0.0116 | 58.8011
9 | 0.9191 | 0.01556 | -0.01 | 59.0681
9.5 | 0.96 | 0.01623 | -0.0085 | 59.1497
10 | 1.0015 | 0.01688 | -0.007 | 59.3306
10.5 | 1.0395 | 0.0177 | -0.0052 | 58.7288
11 | 1.0787 | 0.0185 | -0.0035 | 58.3081
12 | 1.151 | 0.02039 | 0.0005 | 56.4492
12.5 | 1.1862 | 0.02142 | 0.0025 | 55.3782
13 | 1.2199 | 0.0225 | 0.0046 | 54.2178
13.5 | 1.2506 | 0.02374 | 0.0071 | 52.679
14 | 1.2824 | 0.02489 | 0.0095 | 51.5227
14.5 | 1.3061 | 0.02623 | 0.013 | 49.7941
15 | 1.3747 | 0.02808 | 0.0065 | 48.9566
15.5 | 1.4001 | 0.02965 | 0.0094 | 47.2209
16 | 1.4262 | 0.03139 | 0.0117 | 45.4349
16.5 | 1.4476 | 0.03354 | 0.0143 | 43.1604
17 | 1.4659 | 0.03599 | 0.017 | 40.7308
17.5 | 1.4866 | 0.03834 | 0.0192 | 38.7741
18 | 1.5065 | 0.04084 | 0.0212 | 36.8879
18.5 | 1.5236 | 0.04368 | 0.0231 | 34.881
19 | 1.54 | 0.0467 | 0.0247 | 32.9764
19.5 | 1.5511 | 0.05028 | 0.0262 | 30.8492
20 | 1.5614 | 0.05415 | 0.0274 | 28.8347

## 69. Re 4M Mach 0.25 (1)
BIGFOIL.COM POLAR EXPORT
NACA67-416 a=0.8
NACA67-416 a=0.8 |  |  |  | Cl Max: | 1.436 | at alpha= | 10.5 | deg
JavaFoil+Calcfoil stall+Eppler ext transition |  |  |  | L/D Max: | 184.088 | at alpha= | 2.5 | deg
Re: | 4000000 |  |  | Cd Min: | 0.00341 | at alpha= | -1.5 | deg
Mach: | 0.25 |  |  | Cl=0 at alpha= | -3.2778 | deg
|  |  |  | @ Cl=0.1, Cd= | 0.0036661
|  |  |  | @ Cl=0.4, Cd= | 0.0034961
|  |  |  | @ Cl=0.6, Cd= | 0.0036443
alpha (deg) | Cl | Cd | Cm | Cl/Cd
-17 | -0.577 | 0.13947 | -0.02 | -4.136
-16.5 | -0.611 | 0.13096 | -0.021 | -4.666
-16 | -0.641 | 0.11817 | -0.022 | -5.425
-15.5 | -0.667 | 0.1113 | -0.023 | -5.988
-15 | -0.688 | 0.10306 | -0.025 | -6.677
-14.5 | -0.704 | 0.09685 | -0.026 | -7.269
-14 | -0.716 | 0.08936 | -0.028 | -8.017
-13.5 | -0.724 | 0.08226 | -0.03 | -8.805
-13 | -0.729 | 0.07393 | -0.033 | -9.86
-12.5 | -0.737 | 0.06064 | -0.038 | -12.156
-12 | -0.834 | 0.0162 | -0.052 | -51.483
-11.5 | -0.824 | 0.01414 | -0.054 | -58.251
-11 | -0.803 | 0.01295 | -0.056 | -62.011
-10.5 | -0.773 | 0.01211 | -0.058 | -63.828
-10 | -0.737 | 0.0116 | -0.059 | -63.538
-9.5 | -0.697 | 0.01096 | -0.061 | -63.588
-9 | -0.653 | 0.01041 | -0.062 | -62.775
-8.5 | -0.606 | 0.00991 | -0.064 | -61.184
-8 | -0.557 | 0.00946 | -0.065 | -58.828
-7.5 | -0.504 | 0.00908 | -0.066 | -55.534
-7 | -0.449 | 0.00848 | -0.068 | -52.98
-6.5 | -0.393 | 0.00815 | -0.069 | -48.213
-6 | -0.335 | 0.00766 | -0.071 | -43.716
-5.5 | -0.275 | 0.00732 | -0.072 | -37.619
-5 | -0.215 | 0.00739 | -0.073 | -29.016
-4.5 | -0.153 | 0.00712 | -0.075 | -21.487
-4 | -0.091 | 0.00689 | -0.076 | -13.167
-3.5 | -0.028 | 0.00668 | -0.078 | -4.166
-3 | 0.035 | 0.00646 | -0.079 | 5.493
-2.5 | 0.099 | 0.00367 | -0.081 | 27.096
-2 | 0.163 | 0.00342 | -0.082 | 47.797
-1.5 | 0.228 | 0.00341 | -0.084 | 66.957
-1 | 0.292 | 0.00341 | -0.085 | 85.77
-0.5 | 0.356 | 0.00346 | -0.086 | 102.865
0 | 0.417 | 0.00351 | -0.088 | 118.511
0.5 | 0.48 | 0.00356 | -0.089 | 134.622
1 | 0.543 | 0.00359 | -0.09 | 151.034
1.5 | 0.606 | 0.00365 | -0.092 | 166.08
2 | 0.669 | 0.00378 | -0.093 | 176.98
2.5 | 0.728 | 0.00395 | -0.094 | 184.088
3 | 0.788 | 0.0046 | -0.095 | 171.295
3.5 | 0.848 | 0.00516 | -0.097 | 164.238
4 | 0.906 | 0.00701 | -0.098 | 129.32
4.5 | 0.965 | 0.00815 | -0.099 | 118.328
5 | 1.022 | 0.00967 | -0.1 | 105.618
5.5 | 1.076 | 0.0121 | -0.101 | 88.934
6 | 1.129 | 0.01253 | -0.103 | 90.114
6.5 | 1.18 | 0.01307 | -0.104 | 90.257
7 | 1.228 | 0.0136 | -0.105 | 90.285
7.5 | 1.272 | 0.01451 | -0.106 | 87.66
8 | 1.313 | 0.01517 | -0.107 | 86.525
8.5 | 1.349 | 0.01584 | -0.109 | 85.179
9 | 1.381 | 0.01659 | -0.11 | 83.279
9.5 | 1.408 | 0.01734 | -0.111 | 81.201
10 | 1.427 | 0.01821 | -0.112 | 78.348
10.5 | 1.436 | 0.01912 | -0.113 | 75.087
11 | 1.436 | 0.0201 | -0.114 | 71.457
11.5 | 1.428 | 0.0211 | -0.115 | 67.704
12 | 1.411 | 0.02221 | -0.116 | 63.554
12.5 | 1.385 | 0.02355 | -0.117 | 58.819
13 | 1.351 | 0.02473 | -0.118 | 54.605
13.5 | 1.306 | 0.02652 | -0.119 | 49.255
14 | 1.252 | 0.02877 | -0.12 | 43.508
14.5 | 1.185 | 0.03256 | -0.12 | 36.384
15 | 0.991 | 0.08142 | -0.095 | 12.176
15.5 | 0.895 | 0.10963 | -0.079 | 8.168

## 70. Re 4M Mach 0.25 (2)
BIGFOIL.COM POLAR EXPORT
NACA67-416 a=0.8
NACA67-416 a=0.8 |  |  |  | Cl Max: | 1.4903 | at alpha= | 19 | deg
XFOIL ncrit=9 |  |  |  | L/D Max: | 174.111 | at alpha= | 2 | deg
Re: | 4000000 |  |  | Cd Min: | 0.08717 | at alpha= | -19 | deg
Mach: | 0.25 |  |  | Cl=0 at alpha= | -3.9223 | deg
|  |  |  | @ Cl=0.1, Cd= | 0.0062713
|  |  |  | @ Cl=0.4, Cd= | 0.003488
|  |  |  | @ Cl=0.6, Cd= | 0.0084574
alpha (deg) | Cl | Cd | Cm | Cl/Cd
-19 | -0.7386 | 0.08717 | -0.137 | -8.4731
-18.5 | -0.8511 | 0.06299 | -0.1521 | -13.5117
-18 | -0.9162 | 0.04762 | -0.1616 | -19.2398
-17.5 | -0.9546 | 0.0385 | -0.1643 | -24.7948
-17 | -0.9693 | 0.03299 | -0.1633 | -29.3816
-16.5 | -0.9753 | 0.02889 | -0.1605 | -33.7591
-16 | -0.9675 | 0.02607 | -0.1571 | -37.1116
-15.5 | -0.965 | 0.02316 | -0.1526 | -41.6667
-15 | -0.9419 | 0.0214 | -0.1492 | -44.014
-14.5 | -0.9213 | 0.01959 | -0.1451 | -47.0291
-14 | -0.8936 | 0.01819 | -0.1415 | -49.1259
-13.5 | -0.8686 | 0.0167 | -0.1372 | -52.012
-13 | -0.8367 | 0.01553 | -0.1336 | -53.8764
-12.5 | -0.7968 | 0.01471 | -0.131 | -54.1672
-12 | -0.76 | 0.01374 | -0.1278 | -55.313
-11.5 | -0.7247 | 0.01266 | -0.1244 | -57.2433
-11 | -0.6843 | 0.01184 | -0.1216 | -57.7956
-10.5 | -0.6404 | 0.01122 | -0.1193 | -57.0766
-10 | -0.5963 | 0.01064 | -0.1169 | -56.0432
-9.5 | -0.5509 | 0.01014 | -0.1148 | -54.3294
-9 | -0.504 | 0.0097 | -0.113 | -51.9588
-8.5 | -0.4572 | 0.00926 | -0.1111 | -49.3737
-8 | -0.4124 | 0.00874 | -0.1089 | -47.1854
-7.5 | -0.3663 | 0.00836 | -0.1068 | -43.8158
-7 | -0.3201 | 0.0081 | -0.1047 | -39.5185
-6.5 | -0.2721 | 0.00781 | -0.103 | -34.8399
-6 | -0.221 | 0.00752 | -0.102 | -29.3883
-5.5 | -0.1691 | 0.00726 | -0.1012 | -23.292
-5 | -0.1161 | 0.00705 | -0.1007 | -16.4681
-4.5 | -0.0625 | 0.00685 | -0.1003 | -9.1241
-4 | -0.0085 | 0.00668 | -0.1 | -1.2725
-3.5 | 0.0462 | 0.0065 | -0.0999 | 7.1077
-3 | 0.1003 | 0.00627 | -0.0997 | 15.9968
-2.5 | 0.1512 | 0.00592 | -0.0989 | 25.5405
-2 | 0.1986 | 0.00543 | -0.0974 | 36.5746
-1.5 | 0.2436 | 0.00483 | -0.0956 | 50.4348
-1 | 0.288 | 0.00414 | -0.0936 | 69.5652
-0.5 | 0.3344 | 0.00349 | -0.0919 | 95.8166
0 | 0.3941 | 0.00349 | -0.0928 | 112.9226
0.5 | 0.4534 | 0.00347 | -0.0935 | 130.6628
1 | 0.5119 | 0.00352 | -0.094 | 145.4261
1.5 | 0.5708 | 0.00356 | -0.0946 | 160.3371
2 | 0.6268 | 0.0036 | -0.0946 | 174.1111
2.5 | 0.6594 | 0.00388 | -0.0895 | 169.9485
3 | 0.6213 | 0.00496 | -0.0693 | 125.2621
3.5 | 0.5867 | 0.00667 | -0.0512 | 87.961
4 | 0.5904 | 0.00792 | -0.0413 | 74.5455
4.5 | 0.6088 | 0.00895 | -0.0345 | 68.0223
5 | 0.6308 | 0.01 | -0.0286 | 63.08
5.5 | 0.659 | 0.01096 | -0.0239 | 60.1277
6 | 0.687 | 0.012 | -0.0194 | 57.25
6.5 | 0.7232 | 0.01283 | -0.0163 | 56.3679
7 | 0.7584 | 0.01374 | -0.0131 | 55.1965
7.5 | 0.7978 | 0.01453 | -0.0107 | 54.9071
8 | 0.8402 | 0.01522 | -0.0088 | 55.2037
8.5 | 0.8832 | 0.01589 | -0.007 | 55.5821
9 | 0.9239 | 0.01667 | -0.0048 | 55.4229
9.5 | 0.9667 | 0.0174 | -0.0031 | 55.5575
10 | 1.0088 | 0.01817 | -0.0012 | 55.5201
10.5 | 1.0488 | 0.01907 | 0.0009 | 54.9974
11 | 1.0872 | 0.02009 | 0.0032 | 54.1165
12 | 1.1602 | 0.02237 | 0.0082 | 51.8641
12.5 | 1.1972 | 0.02354 | 0.0106 | 50.8581
13 | 1.2301 | 0.02494 | 0.0134 | 49.3224
13.5 | 1.2609 | 0.02648 | 0.0164 | 47.6171
14 | 1.2916 | 0.028 | 0.0193 | 46.1286
14.5 | 1.3187 | 0.02962 | 0.0228 | 44.5206
15 | 1.3707 | 0.032 | 0.0202 | 42.8344
16 | 1.4186 | 0.03728 | 0.0252 | 38.0526
16.5 | 1.4381 | 0.04009 | 0.028 | 35.8718
17 | 1.453 | 0.04342 | 0.0308 | 33.4638
17.5 | 1.4714 | 0.04664 | 0.033 | 31.548
18 | 1.4812 | 0.05075 | 0.0352 | 29.1862
18.5 | 1.4859 | 0.05558 | 0.0369 | 26.7344
19 | 1.4903 | 0.06073 | 0.038 | 24.5398
19.5 | 1.4853 | 0.06711 | 0.0384 | 22.1323
20 | 1.4686 | 0.07533 | 0.0375 | 19.4956

## 71. Re 4M Mach 0.50 (1)
BIGFOIL.COM POLAR EXPORT
NACA67-416 a=0.8
NACA67-416 a=0.8 |  |  |  | Cl Max: | 1.303 | at alpha= | 7.5 | deg
JavaFoil+Calcfoil stall+Eppler ext transition |  |  |  | L/D Max: | 187.092 | at alpha= | 2.5 | deg
Re: | 4000000 |  |  | Cd Min: | 0.00362 | at alpha= | -1.5 | deg
Mach: | 0.5 |  |  | Cl=0 at alpha= | -3.2786 | deg
|  |  |  | @ Cl=0.1, Cd= | 0.0067839
|  |  |  | @ Cl=0.4, Cd= | 0.0036445
|  |  |  | @ Cl=0.6, Cd= | 0.0038858
alpha (deg) | Cl | Cd | Cm | Cl/Cd
-20 | -0.935 | 0.16412 | -0.022 | -5.698
-19.5 | -0.908 | 0.15934 | -0.022 | -5.696
-19 | -0.88 | 0.16932 | -0.023 | -5.196
-18.5 | -0.854 | 0.15228 | -0.024 | -5.61
-18 | -0.826 | 0.14215 | -0.025 | -5.81
-17.5 | -0.796 | 0.13829 | -0.024 | -5.759
-17 | -0.769 | 0.13508 | -0.025 | -5.69
-16.5 | -0.741 | 0.12979 | -0.026 | -5.709
-16 | -0.713 | 0.12488 | -0.026 | -5.714
-15.5 | -0.687 | 0.12323 | -0.028 | -5.571
-15 | -0.658 | 0.11578 | -0.028 | -5.681
-14.5 | -0.629 | 0.11033 | -0.027 | -5.701
-14 | -0.601 | 0.10676 | -0.028 | -5.632
-13.5 | -0.574 | 0.1033 | -0.029 | -5.553
-13 | -0.546 | 0.10246 | -0.03 | -5.328
-12.5 | -0.518 | 0.0985 | -0.03 | -5.261
-12 | -0.489 | 0.09298 | -0.03 | -5.264
-11.5 | -0.462 | 0.08251 | -0.031 | -5.596
-11 | -0.434 | 0.07451 | -0.031 | -5.822
-10.5 | -0.406 | 0.06859 | -0.032 | -5.918
-10 | -0.377 | 0.07478 | -0.031 | -5.046
-9.5 | -0.35 | 0.0638 | -0.034 | -5.486
-9 | -0.323 | 0.05765 | -0.036 | -5.595
-8.5 | -0.403 | 0.05377 | -0.037 | -7.496
-8 | -0.526 | 0.01213 | -0.071 | -43.369
-7.5 | -0.51 | 0.01081 | -0.073 | -47.152
-7 | -0.47 | 0.0101 | -0.075 | -46.536
-6.5 | -0.419 | 0.00953 | -0.077 | -44.007
-6 | -0.362 | 0.00901 | -0.078 | -40.195
-5.5 | -0.301 | 0.0086 | -0.08 | -34.956
-5 | -0.236 | 0.00816 | -0.081 | -28.898
-4.5 | -0.169 | 0.0078 | -0.083 | -21.663
-4 | -0.1 | 0.00749 | -0.084 | -13.412
-3.5 | -0.031 | 0.00717 | -0.086 | -4.308
-3 | 0.039 | 0.00693 | -0.088 | 5.684
-2.5 | 0.11 | 0.00676 | -0.089 | 16.288
-2 | 0.183 | 0.00365 | -0.091 | 49.95
-1.5 | 0.255 | 0.00362 | -0.093 | 70.444
-1 | 0.327 | 0.00362 | -0.094 | 90.126
-0.5 | 0.398 | 0.00364 | -0.096 | 109.402
0 | 0.464 | 0.00379 | -0.097 | 122.492
0.5 | 0.534 | 0.00383 | -0.099 | 139.633
1 | 0.605 | 0.00389 | -0.1 | 155.26
1.5 | 0.675 | 0.00396 | -0.102 | 170.533
2 | 0.745 | 0.00413 | -0.103 | 180.216
2.5 | 0.81 | 0.00433 | -0.105 | 187.092
3 | 0.876 | 0.00525 | -0.106 | 166.857
3.5 | 0.941 | 0.00678 | -0.107 | 138.761
4 | 1.005 | 0.00846 | -0.109 | 118.807
4.5 | 1.068 | 0.01059 | -0.11 | 100.887
5 | 1.128 | 0.01372 | -0.111 | 82.21
5.5 | 1.182 | 0.01439 | -0.113 | 82.146
6 | 1.231 | 0.01505 | -0.114 | 81.818
6.5 | 1.271 | 0.01584 | -0.116 | 80.243
7 | 1.297 | 0.01733 | -0.117 | 74.855
7.5 | 1.303 | 0.01847 | -0.118 | 70.546
8 | 1.27 | 0.01981 | -0.12 | 64.098
8.5 | 1.116 | 0.02164 | -0.121 | 51.565
9 | 0.827 | 0.02344 | -0.122 | 35.276
9.5 | 0.711 | 0.07306 | -0.059 | 9.734
10 | 0.738 | 0.07387 | -0.06 | 9.996
10.5 | 0.766 | 0.08275 | -0.061 | 9.254
11 | 0.793 | 0.07628 | -0.063 | 10.4
11.5 | 0.82 | 0.08452 | -0.063 | 9.704
12 | 0.848 | 0.09349 | -0.066 | 9.071
12.5 | 0.875 | 0.09867 | -0.068 | 8.872

## 72. Re 4M Mach 0.50 (2)
BIGFOIL.COM POLAR EXPORT
NACA67-416 a=0.8
NACA67-416 a=0.8 |  |  |  | Cl Max: | 1.1852 | at alpha= | 12.5 | deg
XFOIL ncrit=9 |  |  |  | L/D Max: | 171.769 | at alpha= | 2 | deg
Re: | 4000000 |  |  | Cd Min: | 0.15541 | at alpha= | 17.5 | deg
Mach: | 0.5 |  |  | Cl=0 at alpha= | -4.3688 | deg
|  |  |  | @ Cl=0.1, Cd= | 0.0068536
|  |  |  | @ Cl=0.4, Cd= | 0.0038629
|  |  |  | @ Cl=0.6, Cd= | 0.0038989
alpha (deg) | Cl | Cd | Cm | Cl/Cd
-14.5 | -0.1542 | 0.11475 | -0.1522 | -1.3438
-14 | -0.1519 | 0.10598 | -0.1566 | -1.4333
-13.5 | -0.1687 | 0.09467 | -0.1622 | -1.782
-13 | -0.2059 | 0.08142 | -0.1691 | -2.5289
-12.5 | -0.2515 | 0.06797 | -0.1766 | -3.7002
-12 | -0.2905 | 0.05336 | -0.1863 | -5.4442
-11.5 | -0.3208 | 0.04227 | -0.1933 | -7.5893
-11 | -0.3607 | 0.03445 | -0.1934 | -10.4702
-10.5 | -0.4013 | 0.0283 | -0.1882 | -14.1802
-10 | -0.436 | 0.0232 | -0.1799 | -18.7931
-9.5 | -0.4649 | 0.01831 | -0.1697 | -25.3905
-9 | -0.462 | 0.01444 | -0.1611 | -31.9945
-8.5 | -0.4271 | 0.0123 | -0.1551 | -34.7236
-8 | -0.382 | 0.01101 | -0.1501 | -34.6957
-7.5 | -0.3353 | 0.00995 | -0.1455 | -33.6985
-7 | -0.2825 | 0.00929 | -0.1419 | -30.409
-6.5 | -0.2285 | 0.00876 | -0.1387 | -26.0845
-6 | -0.1743 | 0.00831 | -0.1358 | -20.9747
-5.5 | -0.1207 | 0.00792 | -0.133 | -15.2399
-5 | -0.0667 | 0.00759 | -0.1304 | -8.7879
-4.5 | -0.0132 | 0.0073 | -0.1278 | -1.8082
-4 | 0.0371 | 0.00708 | -0.1247 | 5.2401
-3.5 | 0.0891 | 0.00689 | -0.122 | 12.9318
-3 | 0.146 | 0.0067 | -0.1204 | 21.791
-2.5 | 0.2008 | 0.00644 | -0.1186 | 31.1801
-2 | 0.2486 | 0.00599 | -0.1156 | 41.5025
-1.5 | 0.2915 | 0.00541 | -0.1116 | 53.8817
-1 | 0.3319 | 0.00472 | -0.1073 | 70.3178
-0.5 | 0.3721 | 0.00388 | -0.1028 | 95.9021
0 | 0.4372 | 0.00384 | -0.1031 | 113.8542
0.5 | 0.503 | 0.00386 | -0.1034 | 130.3109
1 | 0.5674 | 0.00391 | -0.1033 | 145.1151
1.5 | 0.6264 | 0.00389 | -0.1021 | 161.0283
2 | 0.6699 | 0.0039 | -0.0974 | 171.7692
2.5 | 0.7007 | 0.00414 | -0.09 | 169.2512
3 | 0.6651 | 0.0055 | -0.0694 | 120.9273
3.5 | 0.6164 | 0.00773 | -0.0476 | 79.7413
4 | 0.5948 | 0.0098 | -0.032 | 60.6939
4.5 | 0.6046 | 0.01132 | -0.0227 | 53.4099
5 | 0.6265 | 0.01267 | -0.0156 | 49.4475
5.5 | 0.654 | 0.01396 | -0.0096 | 46.8481
6 | 0.6852 | 0.01524 | -0.0044 | 44.9606
6.5 | 0.7209 | 0.01649 | 0.0001 | 43.7174
7 | 0.7617 | 0.01763 | 0.0039 | 43.2048
7.5 | 0.8076 | 0.01865 | 0.007 | 43.3029
8 | 0.8558 | 0.01966 | 0.0099 | 43.53
8.5 | 0.9047 | 0.02071 | 0.0127 | 43.6842
9 | 0.9516 | 0.0219 | 0.016 | 43.4521
9.5 | 0.9993 | 0.02312 | 0.0193 | 43.2223
10 | 1.0432 | 0.02459 | 0.0231 | 42.4237
10.5 | 1.0866 | 0.02618 | 0.0272 | 41.505
11 | 1.1255 | 0.02816 | 0.0317 | 39.968
11.5 | 1.1584 | 0.0306 | 0.0368 | 37.8562
12 | 1.1809 | 0.03384 | 0.0426 | 34.8966
12.5 | 1.1852 | 0.03849 | 0.0487 | 30.7924
13.5 | 1.1444 | 0.05287 | 0.058 | 21.6455
14 | 1.116 | 0.06214 | 0.0588 | 17.9594
14.5 | 1.0805 | 0.07331 | 0.0564 | 14.7388
15 | 1.048 | 0.08546 | 0.0512 | 12.263
15.5 | 1.0119 | 0.09945 | 0.0432 | 10.175
16 | 0.9815 | 0.11371 | 0.034 | 8.6316
16.5 | 0.9549 | 0.12799 | 0.0249 | 7.4607
17 | 0.9309 | 0.14158 | 0.0165 | 6.5751
17.5 | 0.9048 | 0.15541 | 0.0083 | 5.822

## 73. Re 5M Mach 0.00 (1)
BIGFOIL.COM POLAR EXPORT
NACA67-416 a=0.8
NACA67-416 a=0.8 |  |  |  | Cl Max: | 1.497 | at alpha= | 12.5 | deg
JavaFoil+Calcfoil stall+Eppler ext transition |  |  |  | L/D Max: | 166.193 | at alpha= | 1.5 | deg
Re: | 5000000 |  |  | Cd Min: | 0.00323 | at alpha= | -1 | deg
Mach: | 0 |  |  | Cl=0 at alpha= | -3.2787 | deg
|  |  |  | @ Cl=0.1, Cd= | 0.0045323
|  |  |  | @ Cl=0.4, Cd= | 0.003298
|  |  |  | @ Cl=0.6, Cd= | 0.003614
alpha (deg) | Cl | Cd | Cm | Cl/Cd
-19.5 | -0.761 | 0.15251 | -0.019 | -4.989
-19 | -0.78 | 0.14343 | -0.02 | -5.439
-18.5 | -0.799 | 0.13306 | -0.021 | -6.004
-18 | -0.815 | 0.12615 | -0.022 | -6.46
-17.5 | -0.83 | 0.11881 | -0.023 | -6.983
-17 | -0.842 | 0.10916 | -0.025 | -7.709
-16.5 | -0.847 | 0.10066 | -0.027 | -8.413
-16 | -0.851 | 0.09192 | -0.028 | -9.258
-15.5 | -0.856 | 0.08153 | -0.031 | -10.498
-15 | -0.855 | 0.07423 | -0.033 | -11.52
-14.5 | -0.957 | 0.02146 | -0.044 | -44.589
-14 | -0.953 | 0.01809 | -0.046 | -52.687
-13.5 | -0.944 | 0.01603 | -0.047 | -58.878
-13 | -0.93 | 0.01432 | -0.049 | -64.911
-12.5 | -0.908 | 0.01335 | -0.05 | -68.048
-12 | -0.883 | 0.01252 | -0.052 | -70.537
-11.5 | -0.853 | 0.01188 | -0.053 | -71.801
-11 | -0.819 | 0.01137 | -0.055 | -72.057
-10.5 | -0.781 | 0.01085 | -0.056 | -72.001
-10 | -0.739 | 0.01033 | -0.057 | -71.516
-9.5 | -0.694 | 0.0099 | -0.059 | -70.156
-9 | -0.647 | 0.00942 | -0.06 | -68.71
-8.5 | -0.598 | 0.00902 | -0.062 | -66.321
-8 | -0.547 | 0.00868 | -0.063 | -63.059
-7.5 | -0.494 | 0.00835 | -0.065 | -59.168
-7 | -0.44 | 0.00806 | -0.066 | -54.514
-6.5 | -0.383 | 0.00782 | -0.067 | -49.047
-6 | -0.326 | 0.00752 | -0.069 | -43.374
-5.5 | -0.268 | 0.00726 | -0.07 | -36.913
-5 | -0.209 | 0.00673 | -0.071 | -31.014
-4.5 | -0.149 | 0.0065 | -0.073 | -22.894
-4 | -0.088 | 0.0054 | -0.074 | -16.315
-3.5 | -0.027 | 0.00508 | -0.076 | -5.326
-3 | 0.034 | 0.00531 | -0.077 | 6.487
-2.5 | 0.096 | 0.0046 | -0.078 | 20.956
-2 | 0.158 | 0.00355 | -0.08 | 44.592
-1.5 | 0.221 | 0.00329 | -0.081 | 67.139
-1 | 0.283 | 0.00323 | -0.082 | 87.582
-0.5 | 0.345 | 0.00327 | -0.084 | 105.292
0 | 0.404 | 0.0033 | -0.085 | 122.612
0.5 | 0.465 | 0.00335 | -0.086 | 139.072
1 | 0.527 | 0.00341 | -0.088 | 154.233
1.5 | 0.588 | 0.00354 | -0.089 | 166.193
2 | 0.648 | 0.00391 | -0.09 | 165.831
2.5 | 0.705 | 0.00433 | -0.091 | 162.838
3 | 0.764 | 0.00503 | -0.092 | 151.938
3.5 | 0.821 | 0.00639 | -0.093 | 128.478
4 | 0.879 | 0.00696 | -0.095 | 126.419
4.5 | 0.936 | 0.00826 | -0.096 | 113.383
5 | 0.992 | 0.00963 | -0.097 | 103.101
5.5 | 1.047 | 0.01095 | -0.098 | 95.588
6 | 1.099 | 0.0115 | -0.099 | 95.593
6.5 | 1.15 | 0.01195 | -0.101 | 96.266
7 | 1.199 | 0.01241 | -0.102 | 96.568
7.5 | 1.245 | 0.01289 | -0.103 | 96.62
8 | 1.289 | 0.01371 | -0.104 | 94.028
8.5 | 1.33 | 0.0143 | -0.105 | 92.978
9 | 1.367 | 0.01493 | -0.106 | 91.611
9.5 | 1.402 | 0.01554 | -0.108 | 90.216
10 | 1.431 | 0.01612 | -0.109 | 88.778
10.5 | 1.454 | 0.01682 | -0.11 | 86.477
11 | 1.472 | 0.01762 | -0.111 | 83.58
11.5 | 1.485 | 0.01839 | -0.112 | 80.77
12 | 1.493 | 0.01912 | -0.113 | 78.114
12.5 | 1.497 | 0.02005 | -0.114 | 74.64
13 | 1.495 | 0.02103 | -0.115 | 71.084
13.5 | 1.488 | 0.02197 | -0.116 | 67.751
14 | 1.477 | 0.02291 | -0.117 | 64.471
14.5 | 1.462 | 0.02421 | -0.118 | 60.363
15 | 1.442 | 0.02546 | -0.119 | 56.627
15.5 | 1.418 | 0.02685 | -0.119 | 52.824
16 | 1.391 | 0.02858 | -0.12 | 48.684
16.5 | 1.361 | 0.03032 | -0.121 | 44.907
17 | 1.324 | 0.03411 | -0.121 | 38.799
17.5 | 1.28 | 0.03753 | -0.121 | 34.112

## 74. Re 5M Mach 0.00 (2)
BIGFOIL.COM POLAR EXPORT
NACA67-416 a=0.8
NACA67-416 a=0.8 |  |  |  | Cl Max: | 1.6007 | at alpha= | 20 | deg
XFOIL ncrit=9 |  |  |  | L/D Max: | 181.892 | at alpha= | 2 | deg
Re: | 5000000 |  |  | Cd Min: | 0.04856 | at alpha= | 20 | deg
Mach: | 0 |  |  | Cl=0 at alpha= | -3.8299 | deg
|  |  |  | @ Cl=0.1, Cd= | 0.0057729
|  |  |  | @ Cl=0.4, Cd= | 0.0031025
|  |  |  | @ Cl=0.6, Cd= | 0.0082929
alpha (deg) | Cl | Cd | Cm | Cl/Cd
-20 | -1.2384 | 0.02961 | -0.1427 | -41.8237
-19.5 | -1.2261 | 0.0272 | -0.1409 | -45.0772
-19 | -1.2081 | 0.02533 | -0.139 | -47.6944
-18.5 | -1.1849 | 0.02377 | -0.1373 | -49.8485
-18 | -1.166 | 0.02206 | -0.1349 | -52.8558
-17.5 | -1.1433 | 0.02064 | -0.1325 | -55.3924
-17 | -1.1236 | 0.01912 | -0.1294 | -58.7657
-16.5 | -1.1009 | 0.01774 | -0.1264 | -62.0575
-16 | -1.0714 | 0.0167 | -0.1241 | -64.1557
-15.5 | -1.0407 | 0.01573 | -0.1217 | -66.1602
-15 | -1.0046 | 0.01505 | -0.1199 | -66.7508
-14.5 | -0.9699 | 0.0143 | -0.1178 | -67.8252
-14 | -0.9324 | 0.01371 | -0.1159 | -68.0088
-13.5 | -0.8953 | 0.013 | -0.114 | -68.8692
-13 | -0.8561 | 0.0124 | -0.1122 | -69.0403
-12.5 | -0.8148 | 0.01193 | -0.1107 | -68.2984
-12 | -0.7738 | 0.0114 | -0.109 | -67.8772
-11.5 | -0.7344 | 0.01078 | -0.107 | -68.1262
-11 | -0.694 | 0.01023 | -0.1051 | -67.8397
-10.5 | -0.6515 | 0.00979 | -0.1035 | -66.5475
-10 | -0.6079 | 0.00938 | -0.102 | -64.8081
-9.5 | -0.5638 | 0.00901 | -0.1005 | -62.5749
-9 | -0.5195 | 0.00868 | -0.0989 | -59.8502
-8.5 | -0.4756 | 0.00842 | -0.0972 | -56.4846
-8 | -0.4301 | 0.00807 | -0.0958 | -53.2962
-7.5 | -0.3815 | 0.00776 | -0.0951 | -49.1624
-7 | -0.3312 | 0.00751 | -0.0946 | -44.1012
-6.5 | -0.2809 | 0.00726 | -0.0942 | -38.6915
-6 | -0.2298 | 0.00703 | -0.0939 | -32.6885
-5.5 | -0.1783 | 0.00681 | -0.0937 | -26.1821
-5 | -0.1254 | 0.00662 | -0.0937 | -18.9426
-4.5 | -0.072 | 0.00643 | -0.0938 | -11.1975
-4 | -0.0184 | 0.00623 | -0.094 | -2.9535
-3.5 | 0.0357 | 0.00605 | -0.0942 | 5.9008
-3 | 0.0893 | 0.00584 | -0.0944 | 15.2911
-2.5 | 0.1403 | 0.00552 | -0.094 | 25.4167
-1.5 | 0.2376 | 0.00465 | -0.0925 | 51.0968
-0.5 | 0.3308 | 0.00351 | -0.0902 | 94.245
0 | 0.3822 | 0.00309 | -0.0899 | 123.6893
0.5 | 0.4393 | 0.00313 | -0.0906 | 140.3514
1 | 0.4977 | 0.00314 | -0.0916 | 158.5032
1.5 | 0.5535 | 0.00322 | -0.0921 | 171.8944
2 | 0.6057 | 0.00333 | -0.0918 | 181.8919
2.5 | 0.5914 | 0.00418 | -0.0769 | 141.4833
3 | 0.57 | 0.00538 | -0.0611 | 105.948
3.5 | 0.559 | 0.00678 | -0.0483 | 82.4484
4.5 | 0.6048 | 0.00847 | -0.037 | 71.405
5 | 0.63 | 0.00933 | -0.032 | 67.5241
5.5 | 0.6616 | 0.01011 | -0.0283 | 65.4402
6 | 0.6939 | 0.01088 | -0.0248 | 63.7776
6.5 | 0.7299 | 0.01161 | -0.022 | 62.8682
7 | 0.7662 | 0.01235 | -0.0195 | 62.0405
7.5 | 0.8052 | 0.01301 | -0.0174 | 61.8909
8 | 0.8463 | 0.01361 | -0.0157 | 62.1822
8.5 | 0.889 | 0.01417 | -0.0144 | 62.7382
9 | 0.9293 | 0.01482 | -0.0127 | 62.7058
9.5 | 0.9706 | 0.01544 | -0.0113 | 62.8627
10 | 1.0112 | 0.01609 | -0.0098 | 62.8465
10.5 | 1.0516 | 0.01675 | -0.0083 | 62.7821
11 | 1.0881 | 0.01759 | -0.0063 | 61.859
11.5 | 1.1252 | 0.01844 | -0.0045 | 61.0195
12 | 1.1627 | 0.0193 | -0.0028 | 60.2435
13 | 1.2316 | 0.02132 | 0.0012 | 57.7674
14 | 1.2959 | 0.0236 | 0.0055 | 54.911
14.5 | 1.3277 | 0.02469 | 0.0076 | 53.7748
15 | 1.3534 | 0.02589 | 0.0108 | 52.275
15.5 | 1.4156 | 0.02765 | 0.0054 | 51.1971
16 | 1.4767 | 0.0299 | -0.0004 | 49.388
16.5 | 1.4673 | 0.03139 | 0.0094 | 46.7442
17 | 1.4912 | 0.03324 | 0.0117 | 44.8616
17.5 | 1.5159 | 0.0351 | 0.0137 | 43.188
18 | 1.5372 | 0.03728 | 0.0157 | 41.2339
18.5 | 1.5554 | 0.03974 | 0.0179 | 39.1394
19 | 1.5731 | 0.04236 | 0.0197 | 37.1364
19.5 | 1.5875 | 0.04535 | 0.0215 | 35.0055
20 | 1.6007 | 0.04856 | 0.0231 | 32.9633

## 75. Re 5M Mach 0.10 (1)
BIGFOIL.COM POLAR EXPORT
NACA67-416 a=0.8
NACA67-416 a=0.8 |  |  |  | Cl Max: | 1.486 | at alpha= | 12 | deg
JavaFoil+Calcfoil stall+Eppler ext transition |  |  |  | L/D Max: | 166.04 | at alpha= | 1.5 | deg
Re: | 5000000 |  |  | Cd Min: | 0.00325 | at alpha= | -1 | deg
Mach: | 0.1 |  |  | Cl=0 at alpha= | -3.2823 | deg
|  |  |  | @ Cl=0.1, Cd= | 0.0046058
|  |  |  | @ Cl=0.4, Cd= | 0.0033139
|  |  |  | @ Cl=0.6, Cd= | 0.0036185
alpha (deg) | Cl | Cd | Cm | Cl/Cd
-19 | -0.739 | 0.14728 | -0.019 | -5.016
-18.5 | -0.76 | 0.13922 | -0.02 | -5.457
-18 | -0.78 | 0.1301 | -0.021 | -5.998
-17.5 | -0.799 | 0.12246 | -0.023 | -6.521
-17 | -0.813 | 0.11276 | -0.024 | -7.21
-16.5 | -0.819 | 0.10688 | -0.025 | -7.66
-16 | -0.826 | 0.09687 | -0.027 | -8.528
-15.5 | -0.831 | 0.08833 | -0.029 | -9.406
-15 | -0.838 | 0.07658 | -0.032 | -10.938
-14.5 | -0.866 | 0.05142 | -0.038 | -16.841
-14 | -0.937 | 0.01946 | -0.046 | -48.168
-13.5 | -0.93 | 0.01708 | -0.047 | -54.462
-13 | -0.921 | 0.01472 | -0.049 | -62.583
-12.5 | -0.903 | 0.01361 | -0.051 | -66.343
-12 | -0.879 | 0.01279 | -0.052 | -68.712
-11.5 | -0.851 | 0.01206 | -0.053 | -70.566
-11 | -0.818 | 0.01144 | -0.055 | -71.541
-10.5 | -0.781 | 0.01098 | -0.056 | -71.122
-10 | -0.739 | 0.01044 | -0.058 | -70.84
-9.5 | -0.695 | 0.00996 | -0.059 | -69.837
-9 | -0.649 | 0.00951 | -0.061 | -68.213
-8.5 | -0.6 | 0.0091 | -0.062 | -65.905
-8 | -0.549 | 0.00875 | -0.063 | -62.713
-7.5 | -0.496 | 0.0084 | -0.065 | -59.044
-7 | -0.441 | 0.0081 | -0.066 | -54.442
-6.5 | -0.385 | 0.00783 | -0.068 | -49.183
-6 | -0.328 | 0.00756 | -0.069 | -43.314
-5.5 | -0.269 | 0.00728 | -0.07 | -36.947
-5 | -0.21 | 0.00677 | -0.072 | -30.986
-4.5 | -0.149 | 0.00651 | -0.073 | -22.963
-4 | -0.089 | 0.00611 | -0.075 | -14.492
-3.5 | -0.027 | 0.00508 | -0.076 | -5.35
-3 | 0.035 | 0.00572 | -0.077 | 6.05
-2.5 | 0.097 | 0.00466 | -0.079 | 20.77
-2 | 0.159 | 0.00354 | -0.08 | 44.889
-1.5 | 0.222 | 0.00329 | -0.081 | 67.397
-1 | 0.284 | 0.00325 | -0.083 | 87.322
-0.5 | 0.347 | 0.00326 | -0.084 | 106.196
0 | 0.406 | 0.00332 | -0.085 | 122.324
0.5 | 0.468 | 0.00337 | -0.087 | 138.975
1 | 0.529 | 0.00343 | -0.088 | 154.327
1.5 | 0.591 | 0.00356 | -0.089 | 166.04
2 | 0.651 | 0.00395 | -0.09 | 165.011
2.5 | 0.708 | 0.00436 | -0.092 | 162.452
3 | 0.767 | 0.00505 | -0.093 | 152.085
3.5 | 0.825 | 0.00642 | -0.094 | 128.619
4 | 0.884 | 0.007 | -0.095 | 126.242
4.5 | 0.941 | 0.00832 | -0.096 | 113.059
5 | 0.997 | 0.00971 | -0.098 | 102.731
5.5 | 1.051 | 0.0112 | -0.099 | 93.875
6 | 1.104 | 0.01157 | -0.1 | 95.456
6.5 | 1.155 | 0.01202 | -0.101 | 96.07
7 | 1.203 | 0.0125 | -0.102 | 96.301
7.5 | 1.25 | 0.01298 | -0.104 | 96.278
8 | 1.293 | 0.01381 | -0.105 | 93.598
8.5 | 1.333 | 0.01441 | -0.106 | 92.515
9 | 1.37 | 0.01506 | -0.107 | 90.966
9.5 | 1.404 | 0.0157 | -0.108 | 89.446
10 | 1.432 | 0.0163 | -0.109 | 87.878
10.5 | 1.453 | 0.01712 | -0.11 | 84.917
11 | 1.469 | 0.01782 | -0.111 | 82.455
11.5 | 1.48 | 0.01861 | -0.112 | 79.553
12 | 1.486 | 0.0195 | -0.114 | 76.203
12.5 | 1.486 | 0.02036 | -0.115 | 72.975
13 | 1.48 | 0.02139 | -0.116 | 69.202
13.5 | 1.47 | 0.02237 | -0.117 | 65.712
14 | 1.454 | 0.02358 | -0.117 | 61.65
14.5 | 1.434 | 0.02467 | -0.118 | 58.125
15 | 1.409 | 0.02609 | -0.119 | 54.026
15.5 | 1.381 | 0.02752 | -0.12 | 50.178
16 | 1.348 | 0.02941 | -0.121 | 45.854
16.5 | 1.311 | 0.03212 | -0.121 | 40.822
17 | 1.266 | 0.03665 | -0.121 | 34.539

## 76. Re 5M Mach 0.10 (2)
BIGFOIL.COM POLAR EXPORT
NACA67-416 a=0.8
NACA67-416 a=0.8 |  |  |  | Cl Max: | 1.5937 | at alpha= | 20 | deg
XFOIL ncrit=9 |  |  |  | L/D Max: | 182.335 | at alpha= | 2 | deg
Re: | 5000000 |  |  | Cd Min: | 0.051 | at alpha= | 20 | deg
Mach: | 0.1 |  |  | Cl=0 at alpha= | -3.8392 | deg
|  |  |  | @ Cl=0.1, Cd= | 0.0058014
|  |  |  | @ Cl=0.4, Cd= | 0.0031109
|  |  |  | @ Cl=0.6, Cd= | 0.0084543
alpha (deg) | Cl | Cd | Cm | Cl/Cd
-20 | -1.2156 | 0.03251 | -0.1478 | -37.3916
-19.5 | -1.2103 | 0.02936 | -0.146 | -41.2228
-19 | -1.1944 | 0.02715 | -0.1442 | -43.9926
-18.5 | -1.174 | 0.02529 | -0.1424 | -46.4215
-18 | -1.1594 | 0.02322 | -0.1397 | -49.9311
-17.5 | -1.1257 | 0.0223 | -0.1383 | -50.4798
-17 | -1.1115 | 0.0204 | -0.1348 | -54.4853
-16.5 | -1.0969 | 0.01856 | -0.1309 | -59.1002
-16 | -1.0703 | 0.01731 | -0.1281 | -61.8313
-15.5 | -1.0408 | 0.01622 | -0.1254 | -64.1677
-15 | -1.0053 | 0.01547 | -0.1234 | -64.9838
-14.5 | -0.9713 | 0.01466 | -0.121 | -66.2551
-14 | -0.9336 | 0.01402 | -0.119 | -66.5906
-13.5 | -0.8968 | 0.01326 | -0.1168 | -67.632
-13 | -0.8579 | 0.01262 | -0.1148 | -67.9794
-12.5 | -0.8161 | 0.01212 | -0.1132 | -67.335
-12 | -0.7753 | 0.01155 | -0.1114 | -67.1255
-11.5 | -0.7345 | 0.01099 | -0.1095 | -66.8335
-11 | -0.6945 | 0.01037 | -0.1073 | -66.972
-10.5 | -0.652 | 0.0099 | -0.1055 | -65.8586
-10 | -0.6081 | 0.00947 | -0.1039 | -64.2133
-9.5 | -0.5635 | 0.00908 | -0.1024 | -62.0595
-9 | -0.5187 | 0.00874 | -0.1008 | -59.3478
-8.5 | -0.4744 | 0.00844 | -0.0991 | -56.2085
-8 | -0.4302 | 0.00812 | -0.0973 | -52.9803
-7.5 | -0.3818 | 0.00779 | -0.0963 | -49.0116
-7 | -0.3315 | 0.00754 | -0.0958 | -43.9655
-6.5 | -0.2808 | 0.00729 | -0.0953 | -38.5185
-6 | -0.2298 | 0.00705 | -0.0949 | -32.5957
-5.5 | -0.178 | 0.00683 | -0.0946 | -26.0615
-5 | -0.1248 | 0.00664 | -0.0946 | -18.7952
-4.5 | -0.0713 | 0.00644 | -0.0946 | -11.0714
-4 | -0.0175 | 0.00624 | -0.0948 | -2.8045
-3.5 | 0.0369 | 0.00607 | -0.095 | 6.0791
-3 | 0.0906 | 0.00586 | -0.0951 | 15.4608
-2.5 | 0.1419 | 0.00554 | -0.0947 | 25.6137
-2 | 0.1917 | 0.00514 | -0.0941 | 37.2957
-1.5 | 0.2395 | 0.00467 | -0.0931 | 51.2848
-1 | 0.2864 | 0.00416 | -0.092 | 68.8462
-0.5 | 0.3328 | 0.00352 | -0.0907 | 94.5455
0 | 0.3843 | 0.0031 | -0.0904 | 123.9677
0.5 | 0.4417 | 0.00314 | -0.0911 | 140.6688
1 | 0.5004 | 0.00315 | -0.0921 | 158.8571
1.5 | 0.5564 | 0.00323 | -0.0925 | 172.2601
2 | 0.609 | 0.00334 | -0.0922 | 182.3353
2.5 | 0.5939 | 0.00417 | -0.0771 | 142.4221
3 | 0.5712 | 0.00541 | -0.061 | 105.5823
3.5 | 0.5591 | 0.00683 | -0.0479 | 81.8594
4 | 0.5784 | 0.00774 | -0.0414 | 74.7287
4.5 | 0.6035 | 0.00857 | -0.0362 | 70.4201
5 | 0.6299 | 0.00942 | -0.0314 | 66.8684
5.5 | 0.6604 | 0.01023 | -0.0275 | 64.5552
6 | 0.6936 | 0.01101 | -0.0241 | 62.9973
6.5 | 0.7301 | 0.01173 | -0.0213 | 62.2421
7 | 0.7655 | 0.01252 | -0.0185 | 61.1422
7.5 | 0.8053 | 0.01317 | -0.0165 | 61.1465
8 | 0.8471 | 0.01377 | -0.0149 | 61.5178
8.5 | 0.89 | 0.01433 | -0.0135 | 62.1075
9 | 0.9295 | 0.01503 | -0.0116 | 61.843
9.5 | 0.972 | 0.01563 | -0.0103 | 62.1881
10 | 1.0129 | 0.0163 | -0.0088 | 62.1411
10.5 | 1.0527 | 0.01701 | -0.0071 | 61.8871
11 | 1.0899 | 0.01786 | -0.0051 | 61.0246
11.5 | 1.1274 | 0.01872 | -0.0032 | 60.2244
12 | 1.1638 | 0.01967 | -0.0013 | 59.1662
13 | 1.2341 | 0.0217 | 0.0027 | 56.871
14 | 1.2992 | 0.02404 | 0.0071 | 54.0433
14.5 | 1.33 | 0.02523 | 0.0095 | 52.715
15 | 1.3562 | 0.0265 | 0.0127 | 51.1774
15.5 | 1.4162 | 0.02831 | 0.0079 | 50.0247
16 | 1.4744 | 0.03092 | 0.0025 | 47.6843
16.5 | 1.4689 | 0.03227 | 0.0118 | 45.5191
17 | 1.4931 | 0.03419 | 0.0141 | 43.6707
17.5 | 1.5158 | 0.0363 | 0.0164 | 41.7576
18 | 1.5363 | 0.03861 | 0.0185 | 39.7902
18.5 | 1.5541 | 0.04123 | 0.0207 | 37.6934
19 | 1.5703 | 0.04411 | 0.0227 | 35.5996
19.5 | 1.5828 | 0.04742 | 0.0245 | 33.3783
20 | 1.5937 | 0.051 | 0.026 | 31.249

## 77. Re 5M Mach 0.25 (1)
BIGFOIL.COM POLAR EXPORT
NACA67-416 a=0.8
NACA67-416 a=0.8 |  |  |  | Cl Max: | 1.437 | at alpha= | 10.5 | deg
JavaFoil+Calcfoil stall+Eppler ext transition |  |  |  | L/D Max: | 167.191 | at alpha= | 1.5 | deg
Re: | 5000000 |  |  | Cd Min: | 0.00329 | at alpha= | -1 | deg
Mach: | 0.25 |  |  | Cl=0 at alpha= | -3.2812 | deg
|  |  |  | @ Cl=0.1, Cd= | 0.0045253
|  |  |  | @ Cl=0.4, Cd= | 0.0033533
|  |  |  | @ Cl=0.6, Cd= | 0.0036148
alpha (deg) | Cl | Cd | Cm | Cl/Cd
-17 | -0.577 | 0.13824 | -0.021 | -4.176
-16.5 | -0.611 | 0.12823 | -0.022 | -4.768
-16 | -0.641 | 0.11831 | -0.023 | -5.421
-15.5 | -0.668 | 0.10893 | -0.024 | -6.13
-15 | -0.69 | 0.10053 | -0.026 | -6.86
-14.5 | -0.706 | 0.09471 | -0.027 | -7.453
-14 | -0.72 | 0.08578 | -0.03 | -8.392
-13.5 | -0.729 | 0.07772 | -0.032 | -9.382
-13 | -0.74 | 0.06537 | -0.036 | -11.327
-12.5 | -0.839 | 0.01826 | -0.051 | -45.976
-12 | -0.841 | 0.01451 | -0.053 | -57.984
-11.5 | -0.826 | 0.01332 | -0.055 | -62.036
-11 | -0.804 | 0.01232 | -0.056 | -65.281
-10.5 | -0.774 | 0.01157 | -0.058 | -66.902
-10 | -0.738 | 0.01108 | -0.059 | -66.585
-9.5 | -0.698 | 0.01048 | -0.061 | -66.564
-9 | -0.654 | 0.00997 | -0.062 | -65.604
-8.5 | -0.607 | 0.00949 | -0.064 | -63.946
-8 | -0.557 | 0.00909 | -0.065 | -61.255
-7.5 | -0.505 | 0.0087 | -0.067 | -58.001
-7 | -0.45 | 0.00836 | -0.068 | -53.798
-6.5 | -0.393 | 0.00809 | -0.069 | -48.63
-6 | -0.335 | 0.00748 | -0.071 | -44.761
-5.5 | -0.275 | 0.00716 | -0.072 | -38.449
-5 | -0.215 | 0.00674 | -0.074 | -31.838
-4.5 | -0.153 | 0.00646 | -0.075 | -23.695
-4 | -0.091 | 0.0066 | -0.076 | -13.754
-3.5 | -0.028 | 0.0064 | -0.078 | -4.355
-3 | 0.036 | 0.00544 | -0.079 | 6.524
-2.5 | 0.099 | 0.00454 | -0.081 | 21.926
-2 | 0.163 | 0.0036 | -0.082 | 45.384
-1.5 | 0.228 | 0.00333 | -0.084 | 68.534
-1 | 0.292 | 0.00329 | -0.085 | 88.724
-0.5 | 0.356 | 0.00331 | -0.086 | 107.488
0 | 0.417 | 0.00337 | -0.088 | 123.639
0.5 | 0.48 | 0.00341 | -0.089 | 140.624
1 | 0.543 | 0.00347 | -0.09 | 156.423
1.5 | 0.606 | 0.00363 | -0.092 | 167.191
2 | 0.668 | 0.00402 | -0.093 | 166.26
2.5 | 0.727 | 0.00446 | -0.094 | 163.22
3 | 0.787 | 0.00558 | -0.095 | 141.148
3.5 | 0.847 | 0.00668 | -0.096 | 126.69
4 | 0.906 | 0.00756 | -0.098 | 119.913
4.5 | 0.965 | 0.00875 | -0.099 | 110.292
5 | 1.022 | 0.01088 | -0.1 | 93.897
5.5 | 1.077 | 0.01164 | -0.101 | 92.555
6 | 1.13 | 0.01206 | -0.103 | 93.676
6.5 | 1.181 | 0.01258 | -0.104 | 93.865
7 | 1.228 | 0.01308 | -0.105 | 93.909
7.5 | 1.273 | 0.01396 | -0.106 | 91.16
8 | 1.313 | 0.0146 | -0.107 | 89.98
8.5 | 1.35 | 0.01524 | -0.109 | 88.592
9 | 1.382 | 0.01595 | -0.11 | 86.642
9.5 | 1.409 | 0.01667 | -0.111 | 84.521
10 | 1.428 | 0.01755 | -0.112 | 81.388
10.5 | 1.437 | 0.01837 | -0.113 | 78.206
11 | 1.437 | 0.0193 | -0.114 | 74.48
11.5 | 1.429 | 0.02024 | -0.115 | 70.633
12 | 1.412 | 0.02134 | -0.116 | 66.173
12.5 | 1.386 | 0.02259 | -0.117 | 61.375
13 | 1.352 | 0.02367 | -0.118 | 57.105
13.5 | 1.307 | 0.02532 | -0.119 | 51.644
14 | 1.254 | 0.02735 | -0.12 | 45.833
14.5 | 1.19 | 0.0302 | -0.12 | 39.407
15 | 1.111 | 0.0358 | -0.12 | 31.045
15.5 | 0.903 | 0.10283 | -0.084 | 8.779

## 78. Re 5M Mach 0.25 (2)
BIGFOIL.COM POLAR EXPORT
NACA67-416 a=0.8
NACA67-416 a=0.8 |  |  |  | Cl Max: | 1.525 | at alpha= | 20 | deg
XFOIL ncrit=9 |  |  |  | L/D Max: | 185.935 | at alpha= | 2 | deg
Re: | 5000000 |  |  | Cd Min: | 0.17092 | at alpha= | -20 | deg
Mach: | 0.25 |  |  | Cl=0 at alpha= | -3.8946 | deg
|  |  |  | @ Cl=0.1, Cd= | 0.0059329
|  |  |  | @ Cl=0.4, Cd= | 0.0031528
|  |  |  | @ Cl=0.6, Cd= | 0.0090386
alpha (deg) | Cl | Cd | Cm | Cl/Cd
-20 | -0.3683 | 0.17092 | -0.0949 | -2.1548
-19.5 | -0.5894 | 0.11749 | -0.1191 | -5.0166
-19 | -0.9198 | 0.06071 | -0.1544 | -15.1507
-18.5 | -0.9409 | 0.05094 | -0.1604 | -18.4707
-18 | -0.9887 | 0.04027 | -0.1647 | -24.5518
-17.5 | -0.9981 | 0.03483 | -0.1645 | -28.6563
-17 | -1.0024 | 0.0306 | -0.1624 | -32.7582
-16.5 | -1.0018 | 0.02723 | -0.1592 | -36.7903
-16 | -1.0198 | 0.02312 | -0.1536 | -44.109
-15.5 | -1.0109 | 0.02065 | -0.1488 | -48.954
-15 | -0.9889 | 0.01893 | -0.1448 | -52.2398
-14.5 | -0.9622 | 0.01751 | -0.1409 | -54.9515
-14 | -0.9286 | 0.01643 | -0.1375 | -56.5186
-13.5 | -0.8973 | 0.01519 | -0.1338 | -59.0718
-13 | -0.861 | 0.0142 | -0.1306 | -60.6338
-12.5 | -0.8204 | 0.01344 | -0.1278 | -61.0417
-12 | -0.7814 | 0.0126 | -0.1248 | -62.0159
-11.5 | -0.7373 | 0.01203 | -0.1225 | -61.2884
-11 | -0.6938 | 0.01145 | -0.1201 | -60.5939
-10.5 | -0.6546 | 0.01057 | -0.117 | -61.93
-10 | -0.6093 | 0.01001 | -0.1148 | -60.8691
-9.5 | -0.5632 | 0.00952 | -0.1127 | -59.1597
-9 | -0.516 | 0.00909 | -0.1109 | -56.7657
-8.5 | -0.4688 | 0.0087 | -0.109 | -53.8851
-8 | -0.4214 | 0.00836 | -0.1072 | -50.4067
-7.5 | -0.3774 | 0.00797 | -0.1046 | -47.3526
-7 | -0.3309 | 0.0077 | -0.1026 | -42.974
-6.5 | -0.2793 | 0.00746 | -0.1016 | -37.4397
-6 | -0.2281 | 0.00719 | -0.1006 | -31.7246
-5.5 | -0.1749 | 0.00697 | -0.1001 | -25.0933
-5 | -0.1212 | 0.00673 | -0.0997 | -18.0089
-4.5 | -0.067 | 0.00651 | -0.0994 | -10.2919
-4 | -0.0117 | 0.00633 | -0.0993 | -1.8483
-3.5 | 0.0438 | 0.00615 | -0.0993 | 7.122
-3 | 0.0988 | 0.00594 | -0.0993 | 16.633
-2.5 | 0.1513 | 0.00563 | -0.0988 | 26.8739
-2 | 0.202 | 0.00525 | -0.098 | 38.4762
-1.5 | 0.2499 | 0.00477 | -0.0966 | 52.3899
-1 | 0.2973 | 0.00426 | -0.0953 | 69.7887
-0.5 | 0.3436 | 0.00359 | -0.0937 | 95.7103
0 | 0.3959 | 0.00315 | -0.0931 | 125.6825
0.5 | 0.4549 | 0.00319 | -0.0937 | 142.6019
1 | 0.5152 | 0.0032 | -0.0947 | 161
1.5 | 0.5723 | 0.00328 | -0.095 | 174.4817
2 | 0.6266 | 0.00337 | -0.0946 | 185.9347
2.5 | 0.6082 | 0.00413 | -0.0783 | 147.2639
3 | 0.5789 | 0.00551 | -0.0606 | 105.0635
3.5 | 0.5606 | 0.00711 | -0.0461 | 78.8467
4 | 0.5754 | 0.00818 | -0.0385 | 70.3423
4.5 | 0.6009 | 0.00907 | -0.0331 | 66.2514
5 | 0.6272 | 0.00999 | -0.028 | 62.7828
5.5 | 0.6589 | 0.01084 | -0.0239 | 60.7841
6 | 0.691 | 0.01173 | -0.02 | 58.9088
6.5 | 0.7282 | 0.01251 | -0.0171 | 58.2094
7 | 0.7664 | 0.01329 | -0.0144 | 57.6674
7.5 | 0.8065 | 0.01404 | -0.012 | 57.443
8 | 0.8491 | 0.01471 | -0.0101 | 57.7226
8.5 | 0.8934 | 0.01533 | -0.0085 | 58.2779
9 | 0.9363 | 0.01603 | -0.0066 | 58.4092
9.5 | 0.979 | 0.01677 | -0.0048 | 58.3781
10.5 | 1.0618 | 0.01838 | -0.0009 | 57.7693
11 | 1.0983 | 0.01944 | 0.0018 | 56.4969
11.5 | 1.1364 | 0.02048 | 0.0042 | 55.4883
12 | 1.1749 | 0.02152 | 0.0064 | 54.5957
12.5 | 1.2112 | 0.02271 | 0.0089 | 53.3333
13.5 | 1.2789 | 0.02545 | 0.0143 | 50.2515
14 | 1.3132 | 0.02682 | 0.0168 | 48.9635
14.5 | 1.3414 | 0.02855 | 0.02 | 46.9842
15 | 1.3671 | 0.03035 | 0.0235 | 45.0445
15.5 | 1.4085 | 0.0327 | 0.023 | 43.0734
16 | 1.4728 | 0.03583 | 0.0171 | 41.1052
16.5 | 1.4707 | 0.03793 | 0.0253 | 38.7741
17 | 1.4877 | 0.04087 | 0.0284 | 36.4008
17.5 | 1.5061 | 0.04391 | 0.031 | 34.2997
18 | 1.5179 | 0.04765 | 0.0335 | 31.8552
18.5 | 1.5231 | 0.05213 | 0.0359 | 29.2173
19 | 1.5201 | 0.05772 | 0.0377 | 26.3358
19.5 | 1.5226 | 0.06312 | 0.0385 | 24.1223
20 | 1.525 | 0.06885 | 0.0386 | 22.1496

## 79. Re 5M Mach 0.50 (1)
BIGFOIL.COM POLAR EXPORT
NACA67-416 a=0.8
NACA67-416 a=0.8 |  |  |  | Cl Max: | 1.304 | at alpha= | 7.5 | deg
JavaFoil+Calcfoil stall+Eppler ext transition |  |  |  | L/D Max: | 172.881 | at alpha= | 1.5 | deg
Re: | 5000000 |  |  | Cd Min: | 0.00346 | at alpha= | -1 | deg
Mach: | 0.5 |  |  | Cl=0 at alpha= | -3.2786 | deg
|  |  |  | @ Cl=0.1, Cd= | 0.0065239
|  |  |  | @ Cl=0.4, Cd= | 0.0034742
|  |  |  | @ Cl=0.6, Cd= | 0.0037507
alpha (deg) | Cl | Cd | Cm | Cl/Cd
-20 | -0.935 | 0.1597 | -0.022 | -5.858
-19.5 | -0.908 | 0.15619 | -0.022 | -5.814
-19 | -0.88 | 0.16404 | -0.023 | -5.364
-18.5 | -0.855 | 0.1477 | -0.024 | -5.786
-18 | -0.827 | 0.13944 | -0.025 | -5.928
-17.5 | -0.797 | 0.13556 | -0.025 | -5.878
-17 | -0.769 | 0.13151 | -0.025 | -5.845
-16.5 | -0.741 | 0.12513 | -0.026 | -5.923
-16 | -0.714 | 0.12236 | -0.027 | -5.833
-15.5 | -0.687 | 0.12129 | -0.028 | -5.661
-15 | -0.658 | 0.11375 | -0.028 | -5.787
-14.5 | -0.629 | 0.10756 | -0.028 | -5.851
-14 | -0.602 | 0.10406 | -0.028 | -5.781
-13.5 | -0.574 | 0.10067 | -0.029 | -5.701
-13 | -0.546 | 0.09946 | -0.03 | -5.491
-12.5 | -0.518 | 0.09653 | -0.031 | -5.369
-12 | -0.49 | 0.09112 | -0.03 | -5.374
-11.5 | -0.462 | 0.07992 | -0.031 | -5.781
-11 | -0.434 | 0.07279 | -0.032 | -5.965
-10.5 | -0.406 | 0.06743 | -0.033 | -6.027
-10 | -0.377 | 0.07219 | -0.032 | -5.228
-9.5 | -0.35 | 0.06268 | -0.035 | -5.589
-9 | -0.323 | 0.0562 | -0.037 | -5.75
-8.5 | -0.404 | 0.05232 | -0.039 | -7.722
-8 | -0.528 | 0.01143 | -0.072 | -46.246
-7.5 | -0.51 | 0.01036 | -0.073 | -49.234
-7 | -0.47 | 0.00967 | -0.075 | -48.644
-6.5 | -0.42 | 0.00912 | -0.077 | -46.03
-6 | -0.363 | 0.00863 | -0.078 | -42.015
-5.5 | -0.301 | 0.00824 | -0.08 | -36.499
-5 | -0.236 | 0.00782 | -0.081 | -30.165
-4.5 | -0.169 | 0.00747 | -0.083 | -22.632
-4 | -0.1 | 0.00717 | -0.085 | -14.02
-3.5 | -0.031 | 0.00687 | -0.086 | -4.497
-3 | 0.039 | 0.00667 | -0.088 | 5.912
-2.5 | 0.11 | 0.0065 | -0.089 | 16.962
-2 | 0.183 | 0.0037 | -0.092 | 49.265
-1.5 | 0.255 | 0.00353 | -0.093 | 72.221
-1 | 0.327 | 0.00346 | -0.095 | 94.427
-0.5 | 0.398 | 0.00347 | -0.096 | 114.629
0 | 0.464 | 0.00361 | -0.098 | 128.655
0.5 | 0.535 | 0.00363 | -0.099 | 147.187
1 | 0.605 | 0.00376 | -0.101 | 161.128
1.5 | 0.675 | 0.00391 | -0.102 | 172.881
2 | 0.745 | 0.00448 | -0.103 | 166.292
2.5 | 0.809 | 0.005 | -0.105 | 161.878
3 | 0.875 | 0.00644 | -0.106 | 135.915
3.5 | 0.94 | 0.00786 | -0.107 | 119.598
4 | 1.005 | 0.00952 | -0.109 | 105.516
4.5 | 1.068 | 0.01133 | -0.11 | 94.333
5 | 1.128 | 0.01316 | -0.112 | 85.724
5.5 | 1.183 | 0.01385 | -0.113 | 85.407
6 | 1.232 | 0.01448 | -0.114 | 85.077
6.5 | 1.271 | 0.01522 | -0.116 | 83.526
7 | 1.298 | 0.01663 | -0.117 | 78.036
7.5 | 1.304 | 0.01778 | -0.118 | 73.317
8 | 1.27 | 0.01906 | -0.12 | 66.647
8.5 | 1.117 | 0.0208 | -0.121 | 53.684
9 | 0.828 | 0.02252 | -0.122 | 36.756
9.5 | 0.711 | 0.0703 | -0.06 | 10.121
10 | 0.739 | 0.07082 | -0.062 | 10.437
10.5 | 0.766 | 0.07906 | -0.063 | 9.693
11 | 0.796 | 0.07426 | -0.069 | 10.723
11.5 | 0.822 | 0.08266 | -0.067 | 9.943
12 | 0.849 | 0.09008 | -0.068 | 9.423
12.5 | 0.876 | 0.09571 | -0.068 | 9.151

## 80. Re 5M Mach 0.50 (2)
BIGFOIL.COM POLAR EXPORT
NACA67-416 a=0.8
NACA67-416 a=0.8 |  |  |  | Cl Max: | 1.2076 | at alpha= | 12.5 | deg
XFOIL ncrit=9 |  |  |  | L/D Max: | 185.778 | at alpha= | 2 | deg
Re: | 5000000 |  |  | Cd Min: | 0.1523 | at alpha= | 17.5 | deg
Mach: | 0.5 |  |  | Cl=0 at alpha= | -4.2803 | deg
|  |  |  | @ Cl=0.1, Cd= | 0.0064431
|  |  |  | @ Cl=0.4, Cd= | 0.00386
|  |  |  | @ Cl=0.6, Cd= | 0.0035295
alpha (deg) | Cl | Cd | Cm | Cl/Cd
-14.5 | -0.1734 | 0.11078 | -0.1541 | -1.5653
-14 | -0.1722 | 0.10193 | -0.1589 | -1.6894
-13.5 | -0.1949 | 0.09012 | -0.1651 | -2.1627
-13 | -0.234 | 0.07706 | -0.1722 | -3.0366
-12.5 | -0.2738 | 0.06451 | -0.1794 | -4.2443
-12 | -0.311 | 0.0496 | -0.1899 | -6.2702
-11.5 | -0.3491 | 0.03953 | -0.1949 | -8.8313
-11 | -0.4009 | 0.03177 | -0.1928 | -12.6188
-10.5 | -0.4487 | 0.02552 | -0.1859 | -17.5823
-10 | -0.4789 | 0.02073 | -0.1769 | -23.1018
-9.5 | -0.495 | 0.01643 | -0.1671 | -30.1278
-9 | -0.4808 | 0.01321 | -0.1591 | -36.3967
-8.5 | -0.4427 | 0.0114 | -0.1531 | -38.8333
-8 | -0.3966 | 0.01025 | -0.1481 | -38.6927
-7.5 | -0.3457 | 0.00946 | -0.1439 | -36.5433
-7 | -0.2939 | 0.0088 | -0.1401 | -33.3977
-6.5 | -0.2393 | 0.0083 | -0.1369 | -28.8313
-6 | -0.1837 | 0.00787 | -0.1342 | -23.3418
-5.5 | -0.1288 | 0.00749 | -0.1315 | -17.1963
-5 | -0.0745 | 0.00715 | -0.1289 | -10.4196
-4.5 | -0.0221 | 0.00688 | -0.126 | -3.2122
-4 | 0.0282 | 0.00668 | -0.1228 | 4.2216
-3.5 | 0.0848 | 0.00649 | -0.1211 | 13.0663
-3 | 0.1432 | 0.00631 | -0.1198 | 22.6941
-2.5 | 0.2003 | 0.0061 | -0.1184 | 32.8361
-2 | 0.2517 | 0.00574 | -0.1161 | 43.8502
-1.5 | 0.2999 | 0.00531 | -0.1132 | 56.4783
-1 | 0.3453 | 0.00471 | -0.1098 | 73.3121
-0.5 | 0.389 | 0.00397 | -0.1061 | 97.9849
0 | 0.442 | 0.00344 | -0.104 | 128.4884
0.5 | 0.5073 | 0.00346 | -0.1043 | 146.6185
1 | 0.5712 | 0.0035 | -0.1041 | 163.2
1.5 | 0.6298 | 0.00356 | -0.1028 | 176.9101
2 | 0.6688 | 0.0036 | -0.0972 | 185.7778
2.5 | 0.6716 | 0.00423 | -0.084 | 158.7707
3 | 0.6163 | 0.00618 | -0.0599 | 99.7249
3.5 | 0.583 | 0.00826 | -0.0415 | 70.5811
4 | 0.577 | 0.01005 | -0.029 | 57.4129
4.5 | 0.595 | 0.01142 | -0.0211 | 52.1016
5 | 0.6239 | 0.0126 | -0.0152 | 49.5159
5.5 | 0.6545 | 0.01381 | -0.0097 | 47.3932
6 | 0.6897 | 0.01494 | -0.005 | 46.1647
6.5 | 0.7264 | 0.01614 | -0.0006 | 45.0062
7 | 0.771 | 0.01712 | 0.0027 | 45.035
7.5 | 0.8186 | 0.01806 | 0.0056 | 45.3267
8 | 0.8673 | 0.01903 | 0.0085 | 45.5754
8.5 | 0.9162 | 0.02005 | 0.0115 | 45.6958
9 | 0.9644 | 0.02116 | 0.0146 | 45.5766
9.5 | 1.0124 | 0.02236 | 0.018 | 45.2773
10 | 1.0581 | 0.02374 | 0.0217 | 44.5703
10.5 | 1.1014 | 0.02535 | 0.0258 | 43.4477
11 | 1.1414 | 0.02725 | 0.0304 | 41.8862
11.5 | 1.1787 | 0.02941 | 0.0354 | 40.0782
12 | 1.2031 | 0.03246 | 0.0413 | 37.0641
12.5 | 1.2076 | 0.03696 | 0.0479 | 32.6732
13 | 1.1941 | 0.04307 | 0.0539 | 27.7246
13.5 | 1.1684 | 0.05085 | 0.0581 | 22.9774
14 | 1.1348 | 0.06035 | 0.0594 | 18.8036
15.5 | 1.0243 | 0.09776 | 0.0444 | 10.4777
16 | 0.9958 | 0.11169 | 0.0355 | 8.9157
17 | 0.9493 | 0.13905 | 0.0181 | 6.827
17.5 | 0.9283 | 0.1523 | 0.0099 | 6.0952

## 81. Re 6M Mach 0.00 (1)
BIGFOIL.COM POLAR EXPORT
NACA67-416 a=0.8
NACA67-416 a=0.8 |  |  |  | Cl Max: | 1.497 | at alpha= | 12.5 | deg
JavaFoil+Calcfoil stall+Eppler ext transition |  |  |  | L/D Max: | 154.367 | at alpha= | 1 | deg
Re: | 6000000 |  |  | Cd Min: | 0.00315 | at alpha= | -0.5 | deg
Mach: | 0 |  |  | Cl=0 at alpha= | -3.2787 | deg
|  |  |  | @ Cl=0.1, Cd= | 0.0045971
|  |  |  | @ Cl=0.4, Cd= | 0.0031873
|  |  |  | @ Cl=0.6, Cd= | 0.0039546
alpha (deg) | Cl | Cd | Cm | Cl/Cd
-19.5 | -0.762 | 0.14922 | -0.019 | -5.105
-19 | -0.781 | 0.14198 | -0.02 | -5.498
-18.5 | -0.799 | 0.13384 | -0.021 | -5.968
-18 | -0.816 | 0.12439 | -0.022 | -6.562
-17.5 | -0.832 | 0.11569 | -0.024 | -7.192
-17 | -0.845 | 0.10502 | -0.026 | -8.047
-16.5 | -0.852 | 0.09575 | -0.028 | -8.896
-16 | -0.86 | 0.08412 | -0.03 | -10.225
-15.5 | -0.872 | 0.06934 | -0.033 | -12.579
-15 | -0.88 | 0.05778 | -0.036 | -15.228
-14.5 | -0.964 | 0.01908 | -0.044 | -50.523
-14 | -0.958 | 0.01665 | -0.046 | -57.548
-13.5 | -0.948 | 0.01499 | -0.047 | -63.238
-13 | -0.932 | 0.01365 | -0.049 | -68.246
-12.5 | -0.91 | 0.0128 | -0.05 | -71.086
-12 | -0.884 | 0.01206 | -0.052 | -73.318
-11.5 | -0.854 | 0.01145 | -0.053 | -74.579
-11 | -0.82 | 0.01095 | -0.055 | -74.89
-10.5 | -0.782 | 0.01047 | -0.056 | -74.662
-10 | -0.739 | 0.00999 | -0.058 | -73.997
-9.5 | -0.695 | 0.00955 | -0.059 | -72.799
-9 | -0.648 | 0.00911 | -0.06 | -71.119
-8.5 | -0.599 | 0.00871 | -0.062 | -68.75
-8 | -0.548 | 0.00838 | -0.063 | -65.366
-7.5 | -0.494 | 0.00808 | -0.065 | -61.167
-7 | -0.44 | 0.00776 | -0.066 | -56.69
-6.5 | -0.384 | 0.00753 | -0.067 | -50.989
-6 | -0.326 | 0.00729 | -0.069 | -44.765
-5.5 | -0.268 | 0.007 | -0.07 | -38.289
-5 | -0.209 | 0.00681 | -0.072 | -30.691
-4.5 | -0.149 | 0.00569 | -0.073 | -26.159
-4 | -0.088 | 0.00523 | -0.074 | -16.85
-3.5 | -0.027 | 0.00546 | -0.076 | -4.96
-3 | 0.034 | 0.00514 | -0.077 | 6.699
-2.5 | 0.096 | 0.00461 | -0.078 | 20.888
-2 | 0.158 | 0.00441 | -0.08 | 35.877
-1.5 | 0.221 | 0.00344 | -0.081 | 64.184
-1 | 0.283 | 0.0032 | -0.082 | 88.437
-0.5 | 0.345 | 0.00315 | -0.084 | 109.42
0 | 0.404 | 0.00319 | -0.085 | 126.654
0.5 | 0.466 | 0.00331 | -0.086 | 140.625
1 | 0.527 | 0.00341 | -0.088 | 154.367
1.5 | 0.587 | 0.00388 | -0.089 | 151.201
2 | 0.648 | 0.00423 | -0.09 | 153.067
2.5 | 0.704 | 0.0052 | -0.091 | 135.389
3 | 0.763 | 0.00611 | -0.092 | 124.75
3.5 | 0.821 | 0.00661 | -0.093 | 124.253
4 | 0.879 | 0.00765 | -0.095 | 114.943
4.5 | 0.937 | 0.00846 | -0.096 | 110.714
5 | 0.993 | 0.01011 | -0.097 | 98.175
5.5 | 1.047 | 0.0107 | -0.098 | 97.82
6 | 1.1 | 0.01114 | -0.1 | 98.702
6.5 | 1.151 | 0.01157 | -0.101 | 99.424
7 | 1.199 | 0.01202 | -0.102 | 99.771
7.5 | 1.246 | 0.01248 | -0.103 | 99.839
8 | 1.289 | 0.01327 | -0.104 | 97.143
8.5 | 1.33 | 0.01385 | -0.105 | 96.072
9 | 1.368 | 0.01447 | -0.107 | 94.584
9.5 | 1.403 | 0.01504 | -0.108 | 93.264
10 | 1.432 | 0.01561 | -0.109 | 91.741
10.5 | 1.455 | 0.01629 | -0.11 | 89.306
11 | 1.473 | 0.01704 | -0.111 | 86.456
11.5 | 1.486 | 0.01781 | -0.112 | 83.432
12 | 1.494 | 0.01852 | -0.113 | 80.695
12.5 | 1.497 | 0.01936 | -0.114 | 77.323
13 | 1.496 | 0.02035 | -0.115 | 73.491
13.5 | 1.489 | 0.02123 | -0.116 | 70.148
14 | 1.478 | 0.02213 | -0.117 | 66.774
14.5 | 1.462 | 0.02335 | -0.118 | 62.621
15 | 1.443 | 0.02462 | -0.119 | 58.604
15.5 | 1.42 | 0.02591 | -0.12 | 54.799
16 | 1.393 | 0.02745 | -0.12 | 50.741
16.5 | 1.362 | 0.02954 | -0.121 | 46.111
17 | 1.327 | 0.03252 | -0.121 | 40.804
17.5 | 1.283 | 0.03631 | -0.121 | 35.318

## 82. Re 6M Mach 0.00 (2)
BIGFOIL.COM POLAR EXPORT
NACA67-416 a=0.8
NACA67-416 a=0.8 |  |  |  | Cl Max: | 1.6229 | at alpha= | 20 | deg
XFOIL ncrit=9 |  |  |  | L/D Max: | 180.261 | at alpha= | 1.5 | deg
Re: | 6000000 |  |  | Cd Min: | 0.04668 | at alpha= | 20 | deg
Mach: | 0 |  |  | Cl=0 at alpha= | -3.8138 | deg
|  |  |  | @ Cl=0.1, Cd= | 0.0055431
|  |  |  | @ Cl=0.4, Cd= | 0.0029383
|  |  |  | @ Cl=0.6, Cd= | 0.0084339
alpha (deg) | Cl | Cd | Cm | Cl/Cd
-20 | -1.2815 | 0.02675 | -0.14 | -47.9065
-19.5 | -1.2635 | 0.02486 | -0.1382 | -50.8246
-19 | -1.2435 | 0.02314 | -0.1361 | -53.7381
-18.5 | -1.2205 | 0.02169 | -0.1341 | -56.2702
-18 | -1.1968 | 0.02035 | -0.1318 | -58.8108
-17.5 | -1.1676 | 0.01935 | -0.1298 | -60.3411
-17 | -1.1399 | 0.01822 | -0.1275 | -62.5631
-16.5 | -1.1091 | 0.01726 | -0.1255 | -64.2584
-16 | -1.0861 | 0.01591 | -0.1222 | -68.2652
-15.5 | -1.0555 | 0.01496 | -0.1197 | -70.5548
-15 | -1.0214 | 0.01423 | -0.1175 | -71.7779
-14.5 | -0.9854 | 0.01352 | -0.1155 | -72.8846
-14 | -0.9467 | 0.01292 | -0.1138 | -73.274
-13.5 | -0.9088 | 0.01229 | -0.1119 | -73.9463
-13 | -0.869 | 0.01174 | -0.1102 | -74.0204
-12.5 | -0.8277 | 0.01128 | -0.1086 | -73.3777
-12 | -0.7867 | 0.0108 | -0.1069 | -72.8426
-11.5 | -0.7438 | 0.01041 | -0.1054 | -71.4505
-11 | -0.7014 | 0.00994 | -0.1038 | -70.5634
-10.5 | -0.6603 | 0.00938 | -0.1019 | -70.3945
-10 | -0.617 | 0.00897 | -0.1003 | -68.7848
-9.5 | -0.5733 | 0.00861 | -0.0986 | -66.5854
-9 | -0.5298 | 0.00832 | -0.0969 | -63.6779
-8.5 | -0.4849 | 0.00807 | -0.0954 | -60.0867
-8 | -0.4356 | 0.00782 | -0.0948 | -55.7033
-7.5 | -0.3873 | 0.0075 | -0.0939 | -51.64
-7 | -0.3372 | 0.00725 | -0.0935 | -46.5103
-6.5 | -0.2854 | 0.00705 | -0.0933 | -40.4823
-6 | -0.2341 | 0.00677 | -0.093 | -34.579
-5.5 | -0.1815 | 0.00655 | -0.093 | -27.7099
-5 | -0.128 | 0.00635 | -0.0931 | -20.1575
-4.5 | -0.0747 | 0.00614 | -0.0933 | -12.1661
-4 | -0.0203 | 0.00597 | -0.0936 | -3.4003
-3.5 | 0.0342 | 0.00581 | -0.0939 | 5.8864
-3 | 0.0883 | 0.00561 | -0.0941 | 15.7398
-2 | 0.1915 | 0.00502 | -0.0937 | 38.1474
-1.5 | 0.2406 | 0.00465 | -0.093 | 51.7419
-1 | 0.2894 | 0.00416 | -0.0923 | 69.5673
-0.5 | 0.339 | 0.00367 | -0.0917 | 92.3706
0 | 0.383 | 0.00295 | -0.09 | 129.8305
0.5 | 0.4413 | 0.00291 | -0.091 | 151.6495
1 | 0.4987 | 0.00296 | -0.0919 | 168.4797
1.5 | 0.5534 | 0.00307 | -0.0921 | 180.2606
2 | 0.5877 | 0.00354 | -0.0879 | 166.0169
2.5 | 0.5569 | 0.00455 | -0.0695 | 122.3956
3 | 0.5443 | 0.00576 | -0.0559 | 94.4965
3.5 | 0.5468 | 0.00693 | -0.046 | 78.9033
4 | 0.5708 | 0.00774 | -0.0405 | 73.7468
4.5 | 0.6011 | 0.00846 | -0.0363 | 71.052
5 | 0.6285 | 0.0093 | -0.0317 | 67.5806
5.5 | 0.663 | 0.01001 | -0.0285 | 66.2338
6 | 0.6981 | 0.0107 | -0.0255 | 65.243
6.5 | 0.734 | 0.01141 | -0.0227 | 64.3295
7 | 0.7723 | 0.01206 | -0.0205 | 64.0381
7.5 | 0.8131 | 0.01263 | -0.0187 | 64.3785
8 | 0.8539 | 0.01321 | -0.0169 | 64.6404
8.5 | 0.8964 | 0.01376 | -0.0156 | 65.1453
9 | 0.9388 | 0.01431 | -0.0142 | 65.6045
9.5 | 0.9799 | 0.01492 | -0.0127 | 65.6769
10 | 1.0193 | 0.01563 | -0.011 | 65.2143
10.5 | 1.0608 | 0.01626 | -0.0097 | 65.2399
11.5 | 1.1346 | 0.01793 | -0.0059 | 63.2794
12 | 1.1714 | 0.0188 | -0.004 | 62.3085
12.5 | 1.2086 | 0.01966 | -0.0024 | 61.4751
13 | 1.2412 | 0.02077 | -0.0001 | 59.7593
14 | 1.31 | 0.02282 | 0.0036 | 57.4058
14.5 | 1.342 | 0.02397 | 0.0056 | 55.9866
15 | 1.3718 | 0.02516 | 0.008 | 54.5231
15.5 | 1.3961 | 0.02646 | 0.0112 | 52.7627
16 | 1.4559 | 0.02843 | 0.006 | 51.21
16.5 | 1.5201 | 0.03064 | -0.0005 | 49.6116
17 | 1.5176 | 0.03189 | 0.0082 | 47.5886
17.5 | 1.54 | 0.03381 | 0.0106 | 45.5487
18 | 1.5611 | 0.03588 | 0.0129 | 43.5089
18.5 | 1.5802 | 0.03813 | 0.0153 | 41.4424
19 | 1.5963 | 0.04068 | 0.0176 | 39.2404
19.5 | 1.61 | 0.04357 | 0.0198 | 36.952
20 | 1.6229 | 0.04668 | 0.0216 | 34.7665

## 83. Re 6M Mach 0.10 (1)
BIGFOIL.COM POLAR EXPORT
NACA67-416 a=0.8
NACA67-416 a=0.8 |  |  |  | Cl Max: | 1.486 | at alpha= | 12 | deg
JavaFoil+Calcfoil stall+Eppler ext transition |  |  |  | L/D Max: | 155.145 | at alpha= | 1 | deg
Re: | 6000000 |  |  | Cd Min: | 0.00317 | at alpha= | -0.5 | deg
Mach: | 0.1 |  |  | Cl=0 at alpha= | -3.2823 | deg
|  |  |  | @ Cl=0.1, Cd= | 0.004676
|  |  |  | @ Cl=0.4, Cd= | 0.0032059
|  |  |  | @ Cl=0.6, Cd= | 0.003949
alpha (deg) | Cl | Cd | Cm | Cl/Cd
-19.5 | -0.717 | 0.15391 | -0.019 | -4.658
-19 | -0.739 | 0.14544 | -0.019 | -5.083
-18.5 | -0.76 | 0.138 | -0.02 | -5.51
-18 | -0.781 | 0.12769 | -0.022 | -6.12
-17.5 | -0.8 | 0.12067 | -0.023 | -6.627
-17 | -0.814 | 0.11231 | -0.024 | -7.244
-16.5 | -0.823 | 0.10172 | -0.027 | -8.094
-16 | -0.832 | 0.09147 | -0.029 | -9.094
-15.5 | -0.84 | 0.08071 | -0.031 | -10.406
-15 | -0.855 | 0.06419 | -0.035 | -13.322
-14.5 | -0.945 | 0.02093 | -0.044 | -45.126
-14 | -0.941 | 0.01827 | -0.046 | -51.517
-13.5 | -0.936 | 0.01568 | -0.048 | -59.694
-13 | -0.923 | 0.01413 | -0.049 | -65.333
-12.5 | -0.904 | 0.01304 | -0.051 | -69.338
-12 | -0.88 | 0.01227 | -0.052 | -71.765
-11.5 | -0.852 | 0.01162 | -0.054 | -73.299
-11 | -0.819 | 0.01104 | -0.055 | -74.188
-10.5 | -0.781 | 0.01057 | -0.056 | -73.925
-10 | -0.74 | 0.01009 | -0.058 | -73.326
-9.5 | -0.696 | 0.00963 | -0.059 | -72.265
-9 | -0.649 | 0.00917 | -0.061 | -70.821
-8.5 | -0.6 | 0.00879 | -0.062 | -68.316
-8 | -0.549 | 0.00845 | -0.063 | -65.005
-7.5 | -0.496 | 0.00811 | -0.065 | -61.223
-7 | -0.442 | 0.00782 | -0.066 | -56.445
-6.5 | -0.385 | 0.00759 | -0.068 | -50.736
-6 | -0.328 | 0.0073 | -0.069 | -44.91
-5.5 | -0.269 | 0.00702 | -0.071 | -38.333
-5 | -0.21 | 0.00681 | -0.072 | -30.815
-4.5 | -0.15 | 0.00629 | -0.073 | -23.764
-4 | -0.089 | 0.00524 | -0.075 | -16.923
-3.5 | -0.027 | 0.00546 | -0.076 | -4.98
-3 | 0.035 | 0.00515 | -0.077 | 6.722
-2.5 | 0.097 | 0.00469 | -0.079 | 20.631
-2 | 0.159 | 0.0044 | -0.08 | 36.137
-1.5 | 0.222 | 0.00348 | -0.081 | 63.843
-1 | 0.284 | 0.00319 | -0.083 | 88.973
-0.5 | 0.347 | 0.00317 | -0.084 | 109.426
0 | 0.406 | 0.00321 | -0.085 | 126.609
0.5 | 0.468 | 0.00332 | -0.087 | 140.916
1 | 0.529 | 0.00341 | -0.088 | 155.145
1.5 | 0.59 | 0.00389 | -0.089 | 151.806
2 | 0.651 | 0.00425 | -0.09 | 152.943
2.5 | 0.708 | 0.00521 | -0.091 | 135.718
3 | 0.766 | 0.00614 | -0.093 | 124.804
3.5 | 0.825 | 0.00663 | -0.094 | 124.488
4 | 0.884 | 0.00772 | -0.095 | 114.408
4.5 | 0.941 | 0.00854 | -0.096 | 110.175
5 | 0.997 | 0.01036 | -0.098 | 96.258
5.5 | 1.052 | 0.01084 | -0.099 | 97.032
6 | 1.104 | 0.01121 | -0.1 | 98.567
6.5 | 1.155 | 0.01164 | -0.101 | 99.222
7 | 1.204 | 0.0121 | -0.102 | 99.5
7.5 | 1.25 | 0.01257 | -0.104 | 99.494
8 | 1.294 | 0.01338 | -0.105 | 96.704
8.5 | 1.334 | 0.01397 | -0.106 | 95.52
9 | 1.371 | 0.01462 | -0.107 | 93.786
9.5 | 1.405 | 0.01521 | -0.108 | 92.355
10 | 1.433 | 0.01579 | -0.109 | 90.742
10.5 | 1.454 | 0.01655 | -0.11 | 87.837
11 | 1.47 | 0.01727 | -0.112 | 85.16
11.5 | 1.481 | 0.01802 | -0.113 | 82.183
12 | 1.486 | 0.01884 | -0.114 | 78.909
12.5 | 1.486 | 0.01969 | -0.115 | 75.476
13 | 1.481 | 0.0207 | -0.116 | 71.556
13.5 | 1.471 | 0.02164 | -0.117 | 67.972
14 | 1.455 | 0.02276 | -0.118 | 63.914
14.5 | 1.435 | 0.02387 | -0.118 | 60.129
15 | 1.411 | 0.02518 | -0.119 | 56.025
15.5 | 1.382 | 0.0267 | -0.12 | 51.765
16 | 1.35 | 0.02823 | -0.121 | 47.826
16.5 | 1.313 | 0.03072 | -0.121 | 42.75
17 | 1.267 | 0.03566 | -0.121 | 35.535

## 84. Re 6M Mach 0.10 (2)
BIGFOIL.COM POLAR EXPORT
NACA67-416 a=0.8
NACA67-416 a=0.8 |  |  |  | Cl Max: | 1.614 | at alpha= | 20 | deg
XFOIL ncrit=9 |  |  |  | L/D Max: | 181.238 | at alpha= | 1.5 | deg
Re: | 6000000 |  |  | Cd Min: | 0.0492 | at alpha= | 20 | deg
Mach: | 0.1 |  |  | Cl=0 at alpha= | -3.8227 | deg
|  |  |  | @ Cl=0.1, Cd= | 0.0055747
|  |  |  | @ Cl=0.4, Cd= | 0.0029498
|  |  |  | @ Cl=0.6, Cd= | 0.00856
alpha (deg) | Cl | Cd | Cm | Cl/Cd
-20 | -1.2661 | 0.02897 | -0.1455 | -43.7038
-19.5 | -1.2527 | 0.02659 | -0.1435 | -47.1117
-19 | -1.2346 | 0.02462 | -0.1414 | -50.1462
-18.5 | -1.2134 | 0.02294 | -0.1392 | -52.8945
-18 | -1.1931 | 0.02133 | -0.1366 | -55.9353
-17.5 | -1.1634 | 0.02026 | -0.1346 | -57.4235
-17 | -1.1385 | 0.01894 | -0.1319 | -60.1109
-16.5 | -1.1079 | 0.01791 | -0.1297 | -61.8593
-16 | -1.0835 | 0.0166 | -0.1265 | -65.2711
-15.5 | -1.0558 | 0.01547 | -0.1235 | -68.2482
-15 | -1.0231 | 0.01461 | -0.121 | -70.0274
-14.5 | -0.9871 | 0.01384 | -0.1188 | -71.3223
-14 | -0.9488 | 0.0132 | -0.1168 | -71.8788
-13.5 | -0.9108 | 0.01252 | -0.1147 | -72.7476
-13 | -0.871 | 0.01194 | -0.1128 | -72.9481
-12.5 | -0.8297 | 0.01145 | -0.1111 | -72.4629
-12 | -0.7884 | 0.01094 | -0.1092 | -72.0658
-11.5 | -0.7452 | 0.01053 | -0.1077 | -70.7692
-11 | -0.7016 | 0.01009 | -0.1061 | -69.5342
-10.5 | -0.6606 | 0.00949 | -0.104 | -69.6101
-10 | -0.617 | 0.00905 | -0.1023 | -68.1768
-9.5 | -0.5729 | 0.00867 | -0.1006 | -66.0784
-9 | -0.5287 | 0.00835 | -0.0989 | -63.3174
-8.5 | -0.4847 | 0.0081 | -0.097 | -59.8395
-8 | -0.4363 | 0.00786 | -0.0961 | -55.5089
-7.5 | -0.3877 | 0.00754 | -0.0952 | -51.4191
-7 | -0.3375 | 0.00728 | -0.0946 | -46.3599
-6.5 | -0.2856 | 0.00707 | -0.0943 | -40.396
-6 | -0.234 | 0.00679 | -0.094 | -34.4624
-5.5 | -0.1812 | 0.00657 | -0.0939 | -27.5799
-5 | -0.1277 | 0.00636 | -0.094 | -20.0786
-4.5 | -0.074 | 0.00616 | -0.0941 | -12.013
-4 | -0.0194 | 0.00599 | -0.0944 | -3.2387
-3.5 | 0.0353 | 0.00582 | -0.0946 | 6.0653
-3 | 0.0897 | 0.00563 | -0.0949 | 15.9325
-2.5 | 0.1419 | 0.00535 | -0.0947 | 26.5234
-1.5 | 0.2425 | 0.00466 | -0.0936 | 52.0386
-1 | 0.2914 | 0.00418 | -0.0929 | 69.7129
-0.5 | 0.3411 | 0.00368 | -0.0922 | 92.6902
0 | 0.3851 | 0.00296 | -0.0905 | 130.1014
0.5 | 0.4437 | 0.00292 | -0.0915 | 151.9521
1 | 0.5016 | 0.00296 | -0.0924 | 169.4595
1.5 | 0.5564 | 0.00307 | -0.0925 | 181.2378
2 | 0.5911 | 0.00353 | -0.0884 | 167.4504
2.5 | 0.5591 | 0.00455 | -0.0697 | 122.8791
3 | 0.5449 | 0.00579 | -0.0557 | 94.1105
3.5 | 0.5465 | 0.00699 | -0.0455 | 78.1831
4 | 0.5704 | 0.00781 | -0.0399 | 73.0346
4.5 | 0.6 | 0.00856 | -0.0356 | 70.0935
5 | 0.6282 | 0.00939 | -0.0311 | 66.901
5.5 | 0.6626 | 0.01011 | -0.0278 | 65.5391
6 | 0.6974 | 0.01083 | -0.0247 | 64.3952
6.5 | 0.7339 | 0.01153 | -0.022 | 63.6513
7 | 0.7726 | 0.01219 | -0.0197 | 63.3798
7.5 | 0.8128 | 0.01279 | -0.0177 | 63.5496
8 | 0.8547 | 0.01337 | -0.0161 | 63.9267
8.5 | 0.8975 | 0.01392 | -0.0147 | 64.4756
9 | 0.9396 | 0.0145 | -0.0132 | 64.8
9.5 | 0.9808 | 0.01513 | -0.0116 | 64.8249
10 | 1.0212 | 0.01583 | -0.01 | 64.5104
10.5 | 1.0629 | 0.01648 | -0.0086 | 64.4964
11.5 | 1.1365 | 0.01823 | -0.0045 | 62.3423
12 | 1.1743 | 0.01908 | -0.0027 | 61.5461
12.5 | 1.21 | 0.02004 | -0.0007 | 60.3792
13 | 1.2436 | 0.02115 | 0.0015 | 58.7991
14 | 1.3125 | 0.02329 | 0.0054 | 56.3547
14.5 | 1.3453 | 0.02446 | 0.0075 | 55
15 | 1.3727 | 0.02584 | 0.0102 | 53.1231
15.5 | 1.399 | 0.02715 | 0.0133 | 51.5285
16 | 1.4563 | 0.02919 | 0.0087 | 49.8904
16.5 | 1.5216 | 0.03148 | 0.0022 | 48.3355
17 | 1.518 | 0.03293 | 0.0109 | 46.0978
17.5 | 1.5414 | 0.03485 | 0.0133 | 44.2296
18 | 1.5612 | 0.03711 | 0.0158 | 42.0695
18.5 | 1.5779 | 0.03964 | 0.0184 | 39.8058
19 | 1.5915 | 0.04255 | 0.0209 | 37.4031
19.5 | 1.6031 | 0.04578 | 0.0231 | 35.0175
20 | 1.614 | 0.0492 | 0.0249 | 32.8049

## 85. Re 6M Mach 0.25 (1)
BIGFOIL.COM POLAR EXPORT
NACA67-416 a=0.8
NACA67-416 a=0.8 |  |  |  | Cl Max: | 1.438 | at alpha= | 11 | deg
JavaFoil+Calcfoil stall+Eppler ext transition |  |  |  | L/D Max: | 155.765 | at alpha= | 1 | deg
Re: | 6000000 |  |  | Cd Min: | 0.00322 | at alpha= | -0.5 | deg
Mach: | 0.25 |  |  | Cl=0 at alpha= | -3.2812 | deg
|  |  |  | @ Cl=0.1, Cd= | 0.0049725
|  |  |  | @ Cl=0.4, Cd= | 0.0032272
|  |  |  | @ Cl=0.6, Cd= | 0.0039152
alpha (deg) | Cl | Cd | Cm | Cl/Cd
-17.5 | -0.533 | 0.14254 | -0.02 | -3.74
-17 | -0.577 | 0.13624 | -0.021 | -4.239
-16.5 | -0.612 | 0.12589 | -0.022 | -4.858
-16 | -0.642 | 0.11614 | -0.023 | -5.532
-15.5 | -0.668 | 0.10891 | -0.025 | -6.135
-15 | -0.691 | 0.09969 | -0.026 | -6.927
-14.5 | -0.707 | 0.09247 | -0.028 | -7.649
-14 | -0.723 | 0.08249 | -0.031 | -8.768
-13.5 | -0.735 | 0.07249 | -0.034 | -10.144
-13 | -0.766 | 0.04901 | -0.041 | -15.634
-12.5 | -0.846 | 0.01636 | -0.051 | -51.699
-12 | -0.844 | 0.01373 | -0.053 | -61.437
-11.5 | -0.828 | 0.01274 | -0.055 | -64.981
-11 | -0.805 | 0.01186 | -0.056 | -67.911
-10.5 | -0.775 | 0.01116 | -0.058 | -69.463
-10 | -0.738 | 0.01067 | -0.059 | -69.22
-9.5 | -0.698 | 0.01014 | -0.061 | -68.885
-9 | -0.654 | 0.00961 | -0.062 | -68.091
-8.5 | -0.607 | 0.00918 | -0.064 | -66.195
-8 | -0.557 | 0.00878 | -0.065 | -63.508
-7.5 | -0.505 | 0.0084 | -0.067 | -60.135
-7 | -0.45 | 0.00807 | -0.068 | -55.804
-6.5 | -0.393 | 0.00781 | -0.069 | -50.401
-6 | -0.335 | 0.00754 | -0.071 | -44.469
-5.5 | -0.276 | 0.00693 | -0.072 | -39.753
-5 | -0.215 | 0.00668 | -0.074 | -32.17
-4.5 | -0.153 | 0.00642 | -0.075 | -23.877
-4 | -0.091 | 0.00603 | -0.076 | -15.076
-3.5 | -0.028 | 0.00538 | -0.078 | -5.186
-3 | 0.036 | 0.00527 | -0.079 | 6.743
-2.5 | 0.099 | 0.00498 | -0.081 | 19.956
-2 | 0.163 | 0.0045 | -0.082 | 36.332
-1.5 | 0.228 | 0.0035 | -0.084 | 65.193
-1 | 0.292 | 0.00323 | -0.085 | 90.45
-0.5 | 0.356 | 0.00322 | -0.086 | 110.734
0 | 0.417 | 0.00323 | -0.088 | 129.097
0.5 | 0.48 | 0.00336 | -0.089 | 142.979
1 | 0.543 | 0.00349 | -0.09 | 155.765
1.5 | 0.606 | 0.00396 | -0.092 | 153.15
2 | 0.668 | 0.00433 | -0.093 | 154.259
2.5 | 0.726 | 0.00537 | -0.094 | 135.188
3 | 0.787 | 0.00636 | -0.095 | 123.586
3.5 | 0.847 | 0.00693 | -0.096 | 122.247
4 | 0.906 | 0.00805 | -0.098 | 112.624
4.5 | 0.965 | 0.009 | -0.099 | 107.303
5 | 1.022 | 0.01073 | -0.1 | 95.264
5.5 | 1.077 | 0.01126 | -0.101 | 95.671
6 | 1.131 | 0.01169 | -0.103 | 96.72
6.5 | 1.181 | 0.01218 | -0.104 | 96.969
7 | 1.229 | 0.01266 | -0.105 | 97.03
7.5 | 1.273 | 0.01352 | -0.106 | 94.17
8 | 1.314 | 0.01415 | -0.108 | 92.873
8.5 | 1.351 | 0.01477 | -0.109 | 91.435
9 | 1.383 | 0.01546 | -0.11 | 89.43
9.5 | 1.41 | 0.01613 | -0.111 | 87.395
10 | 1.429 | 0.01697 | -0.112 | 84.185
10.5 | 1.437 | 0.0178 | -0.113 | 80.748
11 | 1.438 | 0.0187 | -0.114 | 76.922
11.5 | 1.43 | 0.0196 | -0.116 | 72.972
12 | 1.413 | 0.02066 | -0.117 | 68.42
12.5 | 1.387 | 0.02184 | -0.118 | 63.518
13 | 1.353 | 0.02293 | -0.119 | 58.982
13.5 | 1.309 | 0.02443 | -0.119 | 53.555
14 | 1.255 | 0.02635 | -0.12 | 47.63
14.5 | 1.192 | 0.02916 | -0.121 | 40.875
15 | 1.119 | 0.03271 | -0.121 | 34.214
15.5 | 0.907 | 0.09958 | -0.086 | 9.104
16 | 0.831 | 0.11291 | -0.08 | 7.364

## 86. Re 6M Mach 0.25 (2)
BIGFOIL.COM POLAR EXPORT
NACA67-416 a=0.8
NACA67-416 a=0.8 |  |  |  | Cl Max: | 1.5668 | at alpha= | 20 | deg
XFOIL ncrit=9 |  |  |  | L/D Max: | 183.494 | at alpha= | 1.5 | deg
Re: | 6000000 |  |  | Cd Min: | 0.12145 | at alpha= | -20 | deg
Mach: | 0.25 |  |  | Cl=0 at alpha= | -3.8741 | deg
|  |  |  | @ Cl=0.1, Cd= | 0.0056874
|  |  |  | @ Cl=0.4, Cd= | 0.0029884
|  |  |  | @ Cl=0.6, Cd= | 0.0091145
alpha (deg) | Cl | Cd | Cm | Cl/Cd
-20 | -0.6127 | 0.12145 | -0.1165 | -5.0449
-19.5 | -1.016 | 0.0554 | -0.1588 | -18.3394
-19 | -1.0423 | 0.04607 | -0.1638 | -22.6243
-18.5 | -1.0541 | 0.03954 | -0.1656 | -26.6591
-18 | -1.081 | 0.03302 | -0.1648 | -32.7377
-17.5 | -1.0698 | 0.02993 | -0.1628 | -35.7434
-17 | -1.0695 | 0.02653 | -0.1594 | -40.3129
-16.5 | -1.0554 | 0.02411 | -0.156 | -43.7744
-16 | -1.038 | 0.02205 | -0.1523 | -47.0748
-15.5 | -1.0298 | 0.01965 | -0.1471 | -52.4071
-15 | -1.0103 | 0.01788 | -0.1426 | -56.5045
-14.5 | -0.9852 | 0.01635 | -0.1383 | -60.2569
-14 | -0.9512 | 0.01525 | -0.1349 | -62.3738
-13.5 | -0.9168 | 0.01418 | -0.1314 | -64.6544
-13 | -0.8787 | 0.01332 | -0.1282 | -65.9685
-12.5 | -0.8366 | 0.01265 | -0.1256 | -66.1344
-12 | -0.7963 | 0.0119 | -0.1226 | -66.916
-11.5 | -0.7519 | 0.01134 | -0.1203 | -66.3051
-11 | -0.7069 | 0.01077 | -0.1181 | -65.636
-10.5 | -0.661 | 0.01026 | -0.1159 | -64.425
-10 | -0.6179 | 0.0096 | -0.1134 | -64.3646
-9.5 | -0.5722 | 0.00909 | -0.1112 | -62.9483
-9 | -0.5254 | 0.00868 | -0.1092 | -60.53
-8.5 | -0.4786 | 0.00831 | -0.1072 | -57.5933
-8 | -0.4319 | 0.00801 | -0.1052 | -53.9201
-7.5 | -0.3863 | 0.00776 | -0.1028 | -49.7809
-7 | -0.3378 | 0.00745 | -0.1012 | -45.3423
-6.5 | -0.2855 | 0.00718 | -0.1004 | -39.7632
-6 | -0.2324 | 0.00692 | -0.0998 | -33.5838
-5.5 | -0.1789 | 0.00667 | -0.0993 | -26.8216
-5 | -0.1248 | 0.00644 | -0.0989 | -19.3789
-4.5 | -0.0699 | 0.00624 | -0.0988 | -11.2019
-4 | -0.014 | 0.00607 | -0.0988 | -2.3064
-3.5 | 0.0416 | 0.00588 | -0.0989 | 7.0748
-3 | 0.0974 | 0.0057 | -0.099 | 17.0877
-2.5 | 0.151 | 0.00544 | -0.0987 | 27.7574
-2 | 0.2033 | 0.00514 | -0.0982 | 39.5525
-1.5 | 0.2532 | 0.00475 | -0.0972 | 53.3053
-1 | 0.3028 | 0.00426 | -0.0963 | 71.0798
-0.5 | 0.3527 | 0.00374 | -0.0953 | 94.3048
0 | 0.3968 | 0.00299 | -0.0932 | 132.709
0.5 | 0.4571 | 0.00296 | -0.0942 | 154.4257
1 | 0.5169 | 0.00299 | -0.0951 | 172.8763
1.5 | 0.5725 | 0.00312 | -0.095 | 183.4936
2 | 0.6106 | 0.00348 | -0.0911 | 175.4598
2.5 | 0.5725 | 0.00452 | -0.0708 | 126.6593
3 | 0.551 | 0.00592 | -0.0551 | 93.0743
3.5 | 0.5455 | 0.00732 | -0.0433 | 74.5219
4 | 0.567 | 0.00825 | -0.037 | 68.7273
4.5 | 0.5974 | 0.00903 | -0.0325 | 66.1573
5 | 0.6254 | 0.00994 | -0.0276 | 62.9175
5.5 | 0.6596 | 0.01074 | -0.024 | 61.4153
6 | 0.6959 | 0.01151 | -0.0209 | 60.4605
6.5 | 0.732 | 0.01231 | -0.0177 | 59.4639
7 | 0.7727 | 0.01298 | -0.0154 | 59.53
7.5 | 0.8156 | 0.0136 | -0.0135 | 59.9706
8 | 0.8578 | 0.01427 | -0.0114 | 60.1121
8.5 | 0.901 | 0.01491 | -0.0096 | 60.4292
9 | 0.9458 | 0.01552 | -0.008 | 60.9407
9.5 | 0.9879 | 0.01626 | -0.0061 | 60.7565
10 | 1.0298 | 0.01703 | -0.0041 | 60.4698
10.5 | 1.0709 | 0.01786 | -0.0021 | 59.9608
11 | 1.1079 | 0.01892 | 0.0005 | 58.5571
12 | 1.1859 | 0.0209 | 0.0051 | 56.7416
12.5 | 1.2214 | 0.02209 | 0.0077 | 55.292
13 | 1.2579 | 0.02331 | 0.0101 | 53.964
14 | 1.3265 | 0.02604 | 0.0153 | 50.9409
14.5 | 1.356 | 0.02773 | 0.0183 | 48.9001
15 | 1.3838 | 0.02954 | 0.0215 | 46.845
15.5 | 1.4112 | 0.03125 | 0.0247 | 45.1584
16 | 1.4546 | 0.03348 | 0.0241 | 43.4468
16.5 | 1.5175 | 0.03688 | 0.0182 | 41.147
17 | 1.5167 | 0.03916 | 0.0257 | 38.7308
17.5 | 1.5316 | 0.04223 | 0.029 | 36.2681
18 | 1.5386 | 0.04613 | 0.0322 | 33.3536
18.5 | 1.5461 | 0.05026 | 0.0348 | 30.762
19 | 1.5571 | 0.05437 | 0.0367 | 28.639
19.5 | 1.5615 | 0.05932 | 0.0381 | 26.3233
20 | 1.5668 | 0.06445 | 0.0388 | 24.3103

## 87. Re 6M Mach 0.50 (1)
BIGFOIL.COM POLAR EXPORT
NACA67-416 a=0.8
NACA67-416 a=0.8 |  |  |  | Cl Max: | 1.307 | at alpha= | 20 | deg
JavaFoil+Calcfoil stall+Eppler ext transition |  |  |  | L/D Max: | 161.903 | at alpha= | 1 | deg
Re: | 6000000 |  |  | Cd Min: | 0.00337 | at alpha= | -0.5 | deg
Mach: | 0.5 |  |  | Cl=0 at alpha= | -3.2786 | deg
|  |  |  | @ Cl=0.1, Cd= | 0.0063325
|  |  |  | @ Cl=0.4, Cd= | 0.0033727
|  |  |  | @ Cl=0.6, Cd= | 0.0037307
alpha (deg) | Cl | Cd | Cm | Cl/Cd
-20 | -0.936 | 0.15708 | -0.022 | -5.959
-19.5 | -0.908 | 0.1505 | -0.023 | -6.035
-19 | -0.881 | 0.16069 | -0.023 | -5.481
-18.5 | -0.855 | 0.14595 | -0.025 | -5.859
-18 | -0.827 | 0.13707 | -0.025 | -6.033
-17.5 | -0.798 | 0.13332 | -0.025 | -5.984
-17 | -0.769 | 0.12874 | -0.025 | -5.974
-16.5 | -0.741 | 0.12476 | -0.026 | -5.943
-16 | -0.714 | 0.11987 | -0.027 | -5.956
-15.5 | -0.687 | 0.11755 | -0.028 | -5.842
-15 | -0.659 | 0.11078 | -0.028 | -5.946
-14.5 | -0.63 | 0.10488 | -0.028 | -6.003
-14 | -0.602 | 0.09693 | -0.029 | -6.209
-13.5 | -0.574 | 0.09029 | -0.029 | -6.359
-13 | -0.546 | 0.09647 | -0.03 | -5.663
-12.5 | -0.518 | 0.09467 | -0.031 | -5.475
-12 | -0.49 | 0.08845 | -0.031 | -5.539
-11.5 | -0.462 | 0.07949 | -0.032 | -5.815
-11 | -0.435 | 0.07204 | -0.033 | -6.032
-10.5 | -0.407 | 0.066 | -0.034 | -6.161
-10 | -0.378 | 0.07176 | -0.032 | -5.261
-9.5 | -0.351 | 0.06199 | -0.035 | -5.655
-9 | -0.324 | 0.05485 | -0.038 | -5.899
-8.5 | -0.405 | 0.05071 | -0.04 | -7.986
-8 | -0.529 | 0.01099 | -0.072 | -48.165
-7.5 | -0.511 | 0.00999 | -0.074 | -51.081
-7 | -0.471 | 0.00934 | -0.075 | -50.424
-6.5 | -0.42 | 0.00883 | -0.077 | -47.594
-6 | -0.363 | 0.00834 | -0.078 | -43.511
-5.5 | -0.301 | 0.00795 | -0.08 | -37.859
-5 | -0.236 | 0.00756 | -0.082 | -31.247
-4.5 | -0.169 | 0.00722 | -0.083 | -23.433
-4 | -0.101 | 0.00693 | -0.085 | -14.521
-3.5 | -0.031 | 0.00667 | -0.086 | -4.641
-3 | 0.039 | 0.00647 | -0.088 | 6.1
-2.5 | 0.11 | 0.00631 | -0.089 | 17.474
-2 | 0.182 | 0.00468 | -0.091 | 38.887
-1.5 | 0.255 | 0.00371 | -0.093 | 68.62
-1 | 0.327 | 0.00339 | -0.095 | 96.309
-0.5 | 0.398 | 0.00337 | -0.096 | 118.274
0 | 0.465 | 0.00346 | -0.098 | 134.347
0.5 | 0.535 | 0.00361 | -0.099 | 148.175
1 | 0.605 | 0.00374 | -0.101 | 161.903
1.5 | 0.675 | 0.00435 | -0.102 | 155.272
2 | 0.744 | 0.00478 | -0.103 | 155.771
2.5 | 0.808 | 0.00609 | -0.105 | 132.656
3 | 0.874 | 0.00737 | -0.106 | 118.713
3.5 | 0.94 | 0.00863 | -0.107 | 108.934
4 | 1.005 | 0.00978 | -0.109 | 102.832
4.5 | 1.069 | 0.01205 | -0.11 | 88.64
5 | 1.129 | 0.01278 | -0.112 | 88.322
5.5 | 1.184 | 0.01336 | -0.113 | 88.578
6 | 1.232 | 0.01403 | -0.114 | 87.834
6.5 | 1.272 | 0.01477 | -0.116 | 86.104
7 | 1.299 | 0.01611 | -0.117 | 80.599
7.5 | 1.304 | 0.01722 | -0.118 | 75.753
8 | 1.271 | 0.01847 | -0.12 | 68.793
8.5 | 1.117 | 0.02018 | -0.121 | 55.365
9 | 0.828 | 0.02185 | -0.122 | 37.91
9.5 | 0.712 | 0.06898 | -0.062 | 10.324
10 | 0.741 | 0.07033 | -0.065 | 10.53
10.5 | 0.767 | 0.07711 | -0.064 | 9.944
11 | 0.809 | 0.06844 | -0.084 | 11.822
11.5 | 0.823 | 0.08125 | -0.069 | 10.129
12 | 0.849 | 0.08764 | -0.068 | 9.69
12.5 | 0.876 | 0.09291 | -0.069 | 9.429
13 | 0.903 | 0.09635 | -0.069 | 9.37
13.5 | 0.932 | 0.09948 | -0.074 | 9.368
14 | 0.963 | 0.10617 | -0.08 | 9.072
14.5 | 0.985 | 0.10978 | -0.075 | 8.975
15 | 1.012 | 0.11471 | -0.077 | 8.826
15.5 | 1.043 | 0.11745 | -0.082 | 8.879
16 | 1.083 | 0.11827 | -0.093 | 9.156
16.5 | 1.095 | 0.12496 | -0.083 | 8.765
17 | 1.128 | 0.12703 | -0.089 | 8.882
17.5 | 1.164 | 0.13011 | -0.096 | 8.946
18 | 1.198 | 0.13428 | -0.1 | 8.918
18.5 | 1.205 | 0.14504 | -0.09 | 8.306
19 | 1.237 | 0.14575 | -0.095 | 8.489
19.5 | 1.282 | 0.14135 | -0.105 | 9.072
20 | 1.307 | 0.15094 | -0.105 | 8.662

## 88. Re 6M Mach 0.50 (2)
BIGFOIL.COM POLAR EXPORT
NACA67-416 a=0.8
NACA67-416 a=0.8 |  |  |  | Cl Max: | 1.2202 | at alpha= | 12 | deg
XFOIL ncrit=9 |  |  |  | L/D Max: | 192.175 | at alpha= | 1.5 | deg
Re: | 6000000 |  |  | Cd Min: | 0.13657 | at alpha= | 17 | deg
Mach: | 0.5 |  |  | Cl=0 at alpha= | -4.2122 | deg
|  |  |  | @ Cl=0.1, Cd= | 0.0061841
|  |  |  | @ Cl=0.4, Cd= | 0.0040891
|  |  |  | @ Cl=0.6, Cd= | 0.0032512
alpha (deg) | Cl | Cd | Cm | Cl/Cd
-14.5 | -0.1944 | 0.10663 | -0.1565 | -1.8231
-14 | -0.1977 | 0.09745 | -0.1615 | -2.0287
-13.5 | -0.2274 | 0.08517 | -0.1683 | -2.67
-13 | -0.2618 | 0.07311 | -0.1751 | -3.5809
-12.5 | -0.295 | 0.06131 | -0.182 | -4.8116
-12 | -0.3266 | 0.04728 | -0.192 | -6.9078
-11.5 | -0.3636 | 0.03806 | -0.1957 | -9.5533
-11 | -0.414 | 0.03062 | -0.1929 | -13.5206
-10.5 | -0.4727 | 0.0241 | -0.1847 | -19.6141
-10 | -0.5097 | 0.01905 | -0.1746 | -26.7559
-9.5 | -0.5191 | 0.01502 | -0.1648 | -34.5606
-9 | -0.4973 | 0.01229 | -0.1572 | -40.4638
-8.5 | -0.4566 | 0.01076 | -0.1513 | -42.4349
-8 | -0.4083 | 0.00974 | -0.1464 | -41.9199
-7.5 | -0.3559 | 0.009 | -0.1424 | -39.5444
-7 | -0.3005 | 0.00845 | -0.1391 | -35.5621
-6.5 | -0.2464 | 0.00792 | -0.1358 | -31.1111
-6 | -0.191 | 0.00751 | -0.1329 | -25.4328
-5.5 | -0.1351 | 0.00717 | -0.1304 | -18.8424
-5 | -0.0817 | 0.00683 | -0.1276 | -11.9619
-4.5 | -0.0301 | 0.00659 | -0.1245 | -4.5675
-4 | 0.0222 | 0.00641 | -0.1216 | 3.4633
-3.5 | 0.0807 | 0.00624 | -0.1202 | 12.9327
-3 | 0.1394 | 0.00607 | -0.1191 | 22.9654
-2.5 | 0.1983 | 0.0059 | -0.118 | 33.6102
-1 | 0.3535 | 0.00463 | -0.1113 | 76.3499
-0.5 | 0.4025 | 0.00406 | -0.1086 | 99.1379
0 | 0.4446 | 0.0032 | -0.1045 | 138.9375
0.5 | 0.5102 | 0.00318 | -0.1049 | 160.4403
1 | 0.5747 | 0.00321 | -0.1049 | 179.0343
1.5 | 0.6361 | 0.00331 | -0.1042 | 192.1752
2 | 0.6656 | 0.00349 | -0.0964 | 190.7163
2.5 | 0.6268 | 0.00472 | -0.0748 | 132.7966
3 | 0.5796 | 0.00675 | -0.0529 | 85.8667
3.5 | 0.5623 | 0.00858 | -0.0377 | 65.5361
4 | 0.5666 | 0.01015 | -0.0271 | 55.8227
4.5 | 0.5902 | 0.01139 | -0.0202 | 51.8174
5 | 0.6224 | 0.01247 | -0.0149 | 49.9118
6 | 0.6938 | 0.01468 | -0.0056 | 47.2616
6.5 | 0.7318 | 0.01584 | -0.0013 | 46.1995
7 | 0.7785 | 0.01676 | 0.0017 | 46.4499
7.5 | 0.8281 | 0.0176 | 0.0044 | 47.0511
8 | 0.8764 | 0.01856 | 0.0074 | 47.2198
8.5 | 0.9265 | 0.01952 | 0.0103 | 47.4641
9 | 0.9751 | 0.02059 | 0.0135 | 47.3579
9.5 | 1.0221 | 0.0218 | 0.017 | 46.8853
10 | 1.0692 | 0.0231 | 0.0207 | 46.2857
10.5 | 1.1117 | 0.02472 | 0.025 | 44.9717
11 | 1.1558 | 0.02639 | 0.0293 | 43.7969
11.5 | 1.1933 | 0.02853 | 0.0344 | 41.8261
12 | 1.2202 | 0.03143 | 0.0403 | 38.8228
13 | 1.2129 | 0.04172 | 0.0535 | 29.0724
13.5 | 1.1827 | 0.04964 | 0.0582 | 23.8255
14 | 1.1453 | 0.05928 | 0.0598 | 19.3202
14.5 | 1.1058 | 0.07042 | 0.058 | 15.7029
15 | 1.0696 | 0.0827 | 0.0532 | 12.9335
15.5 | 1.0379 | 0.09588 | 0.0459 | 10.825
16 | 1.01 | 0.1096 | 0.0372 | 9.2153
17 | 0.9657 | 0.13657 | 0.0199 | 7.0711

## 89. Re 7M Mach 0.00 (1)
BIGFOIL.COM POLAR EXPORT
NACA67-416 a=0.8
NACA67-416 a=0.8 |  |  |  | Cl Max: | 1.498 | at alpha= | 12.5 | deg
JavaFoil+Calcfoil stall+Eppler ext transition |  |  |  | L/D Max: | 142.528 | at alpha= | 1.5 | deg
Re: | 7000000 |  |  | Cd Min: | 0.00316 | at alpha= | -0.5 | deg
Mach: | 0 |  |  | Cl=0 at alpha= | -3.2787 | deg
|  |  |  | @ Cl=0.1, Cd= | 0.0047074
|  |  |  | @ Cl=0.4, Cd= | 0.0032159
|  |  |  | @ Cl=0.6, Cd= | 0.0043128
alpha (deg) | Cl | Cd | Cm | Cl/Cd
-19.5 | -0.762 | 0.14832 | -0.019 | -5.139
-19 | -0.781 | 0.14053 | -0.02 | -5.56
-18.5 | -0.799 | 0.13365 | -0.021 | -5.977
-18 | -0.818 | 0.12194 | -0.023 | -6.706
-17.5 | -0.831 | 0.11678 | -0.024 | -7.117
-17 | -0.844 | 0.10555 | -0.026 | -8
-16.5 | -0.855 | 0.0924 | -0.028 | -9.258
-16 | -0.872 | 0.07489 | -0.032 | -11.64
-15.5 | -0.902 | 0.05038 | -0.037 | -17.915
-15 | -0.954 | 0.02525 | -0.042 | -37.769
-14.5 | -0.967 | 0.01791 | -0.044 | -54.025
-14 | -0.96 | 0.01605 | -0.046 | -59.823
-13.5 | -0.95 | 0.01433 | -0.048 | -66.298
-13 | -0.933 | 0.01325 | -0.049 | -70.389
-12.5 | -0.911 | 0.01237 | -0.051 | -73.617
-12 | -0.885 | 0.01172 | -0.052 | -75.506
-11.5 | -0.855 | 0.01111 | -0.053 | -76.937
-11 | -0.821 | 0.01061 | -0.055 | -77.379
-10.5 | -0.782 | 0.01018 | -0.056 | -76.849
-10 | -0.74 | 0.0097 | -0.058 | -76.316
-9.5 | -0.695 | 0.00926 | -0.059 | -75.122
-9 | -0.648 | 0.00886 | -0.06 | -73.184
-8.5 | -0.599 | 0.00848 | -0.062 | -70.697
-8 | -0.548 | 0.00815 | -0.063 | -67.208
-7.5 | -0.495 | 0.00785 | -0.065 | -63.029
-7 | -0.44 | 0.00755 | -0.066 | -58.299
-6.5 | -0.384 | 0.00734 | -0.067 | -52.324
-6 | -0.327 | 0.00706 | -0.069 | -46.3
-5.5 | -0.268 | 0.00683 | -0.07 | -39.294
-5 | -0.209 | 0.00661 | -0.072 | -31.626
-4.5 | -0.149 | 0.00552 | -0.073 | -27.004
-4 | -0.088 | 0.00545 | -0.074 | -16.179
-3.5 | -0.027 | 0.00529 | -0.076 | -5.116
-3 | 0.034 | 0.00553 | -0.077 | 6.232
-2.5 | 0.096 | 0.00475 | -0.078 | 20.275
-2 | 0.158 | 0.00409 | -0.08 | 38.659
-1.5 | 0.221 | 0.00392 | -0.081 | 56.267
-1 | 0.283 | 0.00336 | -0.082 | 84.234
-0.5 | 0.345 | 0.00316 | -0.084 | 109.14
0 | 0.404 | 0.00322 | -0.085 | 125.426
0.5 | 0.466 | 0.0033 | -0.086 | 140.906
1 | 0.526 | 0.00381 | -0.087 | 138.219
1.5 | 0.587 | 0.00412 | -0.089 | 142.528
2 | 0.647 | 0.00501 | -0.09 | 129.216
2.5 | 0.704 | 0.00584 | -0.091 | 120.426
3 | 0.763 | 0.00628 | -0.092 | 121.463
3.5 | 0.821 | 0.00718 | -0.093 | 114.366
4 | 0.88 | 0.00781 | -0.095 | 112.686
4.5 | 0.937 | 0.00881 | -0.096 | 106.404
5 | 0.993 | 0.01003 | -0.097 | 99.021
5.5 | 1.048 | 0.01046 | -0.098 | 100.174
6 | 1.1 | 0.01086 | -0.1 | 101.321
6.5 | 1.151 | 0.01128 | -0.101 | 102.047
7 | 1.2 | 0.01169 | -0.102 | 102.606
7.5 | 1.246 | 0.01212 | -0.103 | 102.829
8 | 1.29 | 0.01292 | -0.104 | 99.847
8.5 | 1.331 | 0.01348 | -0.105 | 98.76
9 | 1.369 | 0.01408 | -0.107 | 97.233
9.5 | 1.403 | 0.01464 | -0.108 | 95.886
10 | 1.433 | 0.01519 | -0.109 | 94.312
10.5 | 1.456 | 0.01585 | -0.11 | 91.845
11 | 1.474 | 0.01658 | -0.111 | 88.905
11.5 | 1.487 | 0.01734 | -0.112 | 85.742
12 | 1.495 | 0.01801 | -0.113 | 83.019
12.5 | 1.498 | 0.01887 | -0.114 | 79.404
13 | 1.496 | 0.01987 | -0.115 | 75.296
13.5 | 1.49 | 0.02062 | -0.116 | 72.233
14 | 1.479 | 0.0217 | -0.117 | 68.136
14.5 | 1.463 | 0.02272 | -0.118 | 64.406
15 | 1.444 | 0.0239 | -0.119 | 60.397
15.5 | 1.42 | 0.02534 | -0.12 | 56.039
16 | 1.394 | 0.02666 | -0.12 | 52.283
16.5 | 1.363 | 0.02862 | -0.121 | 47.64
17 | 1.327 | 0.03196 | -0.121 | 41.525
17.5 | 1.286 | 0.03464 | -0.122 | 37.126

## 90. Re 7M Mach 0.00 (2)
BIGFOIL.COM POLAR EXPORT
NACA67-416 a=0.8
NACA67-416 a=0.8 |  |  |  | Cl Max: | 1.6395 | at alpha= | 20 | deg
XFOIL ncrit=9 |  |  |  | L/D Max: | 182.252 | at alpha= | 1.5 | deg
Re: | 7000000 |  |  | Cd Min: | 0.04558 | at alpha= | 20 | deg
Mach: | 0 |  |  | Cl=0 at alpha= | -3.7987 | deg
|  |  |  | @ Cl=0.1, Cd= | 0.0053911
|  |  |  | @ Cl=0.4, Cd= | 0.0029375
|  |  |  | @ Cl=0.6, Cd= | 0.0084053
alpha (deg) | Cl | Cd | Cm | Cl/Cd
-20 | -1.3082 | 0.02507 | -0.1381 | -52.1819
-19.5 | -1.2894 | 0.02328 | -0.1361 | -55.3866
-19 | -1.2677 | 0.02174 | -0.134 | -58.3119
-18.5 | -1.2448 | 0.02036 | -0.1317 | -61.1395
-18 | -1.2182 | 0.01921 | -0.1295 | -63.4149
-17.5 | -1.189 | 0.01817 | -0.1275 | -65.4375
-17 | -1.1584 | 0.0172 | -0.1254 | -67.3488
-16.5 | -1.1278 | 0.01628 | -0.1232 | -69.2752
-16 | -1.0945 | 0.01551 | -0.1211 | -70.5674
-15.5 | -1.0651 | 0.01454 | -0.1184 | -73.2531
-15 | -1.0322 | 0.01366 | -0.116 | -75.5637
-14.5 | -0.996 | 0.01296 | -0.114 | -76.8519
-14 | -0.9579 | 0.01236 | -0.1121 | -77.5
-13.5 | -0.9191 | 0.01179 | -0.1103 | -77.9559
-13 | -0.8794 | 0.01127 | -0.1085 | -78.0302
-12.5 | -0.838 | 0.01083 | -0.1069 | -77.3777
-12 | -0.7961 | 0.01036 | -0.1053 | -76.8436
-11.5 | -0.7528 | 0.00996 | -0.1039 | -75.5823
-11 | -0.7093 | 0.00956 | -0.1024 | -74.1946
-10.5 | -0.6667 | 0.00912 | -0.1007 | -73.1031
-10 | -0.6243 | 0.00869 | -0.0989 | -71.8412
-9.5 | -0.5816 | 0.00833 | -0.097 | -69.8199
-9 | -0.5386 | 0.00807 | -0.0951 | -66.741
-8.5 | -0.4914 | 0.00782 | -0.0941 | -62.8389
-7.5 | -0.3916 | 0.00731 | -0.0931 | -53.5705
-7 | -0.3411 | 0.00703 | -0.0927 | -48.5206
-6.5 | -0.2889 | 0.0068 | -0.0926 | -42.4853
-6 | -0.2369 | 0.00655 | -0.0925 | -36.1679
-5.5 | -0.1838 | 0.00634 | -0.0925 | -28.9905
-5 | -0.1305 | 0.00613 | -0.0926 | -21.2887
-4.5 | -0.0766 | 0.00594 | -0.0929 | -12.8956
-4 | -0.0219 | 0.00578 | -0.0932 | -3.7889
-3.5 | 0.0325 | 0.00561 | -0.0935 | 5.7932
-3 | 0.0871 | 0.00545 | -0.0939 | 15.9817
-2 | 0.1922 | 0.00497 | -0.0938 | 38.672
-1.5 | 0.2429 | 0.00457 | -0.0934 | 53.151
-1 | 0.2932 | 0.00413 | -0.093 | 70.9927
-0.5 | 0.3434 | 0.00379 | -0.0925 | 90.6069
0 | 0.3876 | 0.00298 | -0.0909 | 130.0671
0.5 | 0.443 | 0.00279 | -0.0914 | 158.7814
1 | 0.4997 | 0.00284 | -0.0921 | 175.9507
1.5 | 0.5504 | 0.00302 | -0.0915 | 182.2517
2 | 0.5626 | 0.00383 | -0.0825 | 146.893
2.5 | 0.5329 | 0.00487 | -0.0645 | 109.4251
3 | 0.5274 | 0.00602 | -0.0526 | 87.608
3.5 | 0.5381 | 0.00705 | -0.0443 | 76.3262
4.5 | 0.5998 | 0.0084 | -0.036 | 71.4048
5 | 0.6293 | 0.00918 | -0.0318 | 68.5512
5.5 | 0.6654 | 0.00984 | -0.0289 | 67.622
6 | 0.7026 | 0.01047 | -0.0263 | 67.106
6.5 | 0.7385 | 0.01119 | -0.0235 | 65.9964
7 | 0.7784 | 0.01181 | -0.0215 | 65.9102
7.5 | 0.8206 | 0.01232 | -0.0199 | 66.6071
8 | 0.8614 | 0.01288 | -0.0182 | 66.8789
8.5 | 0.9029 | 0.01344 | -0.0166 | 67.1801
9 | 0.946 | 0.01395 | -0.0154 | 67.8136
9.5 | 0.988 | 0.01452 | -0.014 | 68.0441
10 | 1.0272 | 0.0152 | -0.0122 | 67.5789
10.5 | 1.0671 | 0.01588 | -0.0106 | 67.1977
11 | 1.1056 | 0.01666 | -0.0089 | 66.3625
11.5 | 1.1419 | 0.01752 | -0.0069 | 65.1769
12.5 | 1.2175 | 0.01917 | -0.0036 | 63.5107
13 | 1.2501 | 0.02025 | -0.0013 | 61.7333
13.5 | 1.2862 | 0.02118 | 0.0004 | 60.7271
14.5 | 1.3523 | 0.02339 | 0.0043 | 57.8153
15 | 1.3829 | 0.02463 | 0.0065 | 56.147
15.5 | 1.4098 | 0.02598 | 0.0091 | 54.2648
16 | 1.4346 | 0.02714 | 0.0123 | 52.8592
16.5 | 1.5038 | 0.02919 | 0.005 | 51.5176
17.5 | 1.5629 | 0.03291 | 0.0073 | 47.4901
18 | 1.5847 | 0.03487 | 0.0097 | 45.4459
18.5 | 1.6023 | 0.03718 | 0.0123 | 43.0958
19 | 1.6154 | 0.03978 | 0.0152 | 40.6083
19.5 | 1.6271 | 0.04261 | 0.0178 | 38.1859
20 | 1.6395 | 0.04558 | 0.02 | 35.9697

## 91. Re 7M Mach 0.10 (1)
BIGFOIL.COM POLAR EXPORT
NACA67-416 a=0.8
NACA67-416 a=0.8 |  |  |  | Cl Max: | 1.487 | at alpha= | 12 | deg
JavaFoil+Calcfoil stall+Eppler ext transition |  |  |  | L/D Max: | 143.003 | at alpha= | 1.5 | deg
Re: | 7000000 |  |  | Cd Min: | 0.00317 | at alpha= | -0.5 | deg
Mach: | 0.1 |  |  | Cl=0 at alpha= | -3.2823 | deg
|  |  |  | @ Cl=0.1, Cd= | 0.0048139
|  |  |  | @ Cl=0.4, Cd= | 0.0032329
|  |  |  | @ Cl=0.6, Cd= | 0.0042717
alpha (deg) | Cl | Cd | Cm | Cl/Cd
-19.5 | -0.717 | 0.15153 | -0.019 | -4.735
-19 | -0.74 | 0.14471 | -0.02 | -5.111
-18.5 | -0.761 | 0.1361 | -0.021 | -5.592
-18 | -0.781 | 0.12759 | -0.022 | -6.124
-17.5 | -0.799 | 0.12187 | -0.023 | -6.554
-17 | -0.813 | 0.11304 | -0.024 | -7.189
-16.5 | -0.824 | 0.10114 | -0.027 | -8.146
-16 | -0.837 | 0.08706 | -0.03 | -9.611
-15.5 | -0.852 | 0.07127 | -0.033 | -11.954
-15 | -0.9 | 0.03938 | -0.039 | -22.844
-14.5 | -0.95 | 0.01908 | -0.044 | -49.803
-14 | -0.944 | 0.01715 | -0.046 | -55.07
-13.5 | -0.939 | 0.01482 | -0.048 | -63.343
-13 | -0.925 | 0.01358 | -0.049 | -68.086
-12.5 | -0.905 | 0.01259 | -0.051 | -71.909
-12 | -0.881 | 0.0119 | -0.052 | -74.024
-11.5 | -0.853 | 0.01126 | -0.054 | -75.742
-11 | -0.82 | 0.01071 | -0.055 | -76.515
-10.5 | -0.782 | 0.01026 | -0.056 | -76.252
-10 | -0.741 | 0.00979 | -0.058 | -75.629
-9.5 | -0.696 | 0.00934 | -0.059 | -74.56
-9 | -0.65 | 0.00891 | -0.061 | -72.9
-8.5 | -0.601 | 0.00853 | -0.062 | -70.429
-8 | -0.55 | 0.0082 | -0.063 | -67.011
-7.5 | -0.497 | 0.00789 | -0.065 | -62.918
-7 | -0.442 | 0.00759 | -0.066 | -58.187
-6.5 | -0.386 | 0.00738 | -0.068 | -52.258
-6 | -0.328 | 0.00712 | -0.069 | -46.089
-5.5 | -0.269 | 0.00683 | -0.071 | -39.479
-5 | -0.21 | 0.00664 | -0.072 | -31.607
-4.5 | -0.15 | 0.00553 | -0.073 | -27.033
-4 | -0.089 | 0.00549 | -0.075 | -16.159
-3.5 | -0.027 | 0.00533 | -0.076 | -5.104
-3 | 0.035 | 0.00554 | -0.077 | 6.26
-2.5 | 0.097 | 0.00484 | -0.079 | 20.006
-2 | 0.159 | 0.0043 | -0.08 | 37
-1.5 | 0.222 | 0.00397 | -0.081 | 55.877
-1 | 0.284 | 0.00337 | -0.083 | 84.242
-0.5 | 0.347 | 0.00317 | -0.084 | 109.156
0 | 0.406 | 0.00324 | -0.085 | 125.444
0.5 | 0.468 | 0.00332 | -0.087 | 140.81
1 | 0.529 | 0.00381 | -0.088 | 138.787
1.5 | 0.59 | 0.00412 | -0.089 | 143.003
2 | 0.65 | 0.00503 | -0.09 | 129.097
2.5 | 0.707 | 0.00588 | -0.091 | 120.171
3 | 0.767 | 0.0063 | -0.093 | 121.645
3.5 | 0.825 | 0.00721 | -0.094 | 114.452
4 | 0.884 | 0.00786 | -0.095 | 112.51
4.5 | 0.941 | 0.00887 | -0.096 | 106.182
5 | 0.998 | 0.0101 | -0.098 | 98.777
5.5 | 1.052 | 0.01052 | -0.099 | 100.013
6 | 1.105 | 0.01094 | -0.1 | 100.98
6.5 | 1.156 | 0.01139 | -0.101 | 101.51
7 | 1.205 | 0.01179 | -0.102 | 102.146
7.5 | 1.251 | 0.01228 | -0.104 | 101.823
8 | 1.294 | 0.01304 | -0.105 | 99.228
8.5 | 1.335 | 0.01361 | -0.106 | 98.048
9 | 1.372 | 0.01423 | -0.107 | 96.416
9.5 | 1.405 | 0.0148 | -0.108 | 94.954
10 | 1.434 | 0.01537 | -0.109 | 93.309
10.5 | 1.455 | 0.01613 | -0.11 | 90.206
11 | 1.471 | 0.01679 | -0.112 | 87.606
11.5 | 1.482 | 0.01752 | -0.113 | 84.559
12 | 1.487 | 0.01832 | -0.114 | 81.185
12.5 | 1.487 | 0.01914 | -0.115 | 77.693
13 | 1.482 | 0.02021 | -0.116 | 73.305
13.5 | 1.471 | 0.02109 | -0.117 | 69.752
14 | 1.456 | 0.02214 | -0.118 | 65.759
14.5 | 1.436 | 0.02319 | -0.119 | 61.92
15 | 1.411 | 0.02442 | -0.119 | 57.792
15.5 | 1.383 | 0.02586 | -0.12 | 53.483
16 | 1.35 | 0.02783 | -0.121 | 48.524
16.5 | 1.314 | 0.03035 | -0.121 | 43.282
17 | 1.271 | 0.03387 | -0.121 | 37.517

## 92. Re 7M Mach 0.10 (2)
BIGFOIL.COM POLAR EXPORT
NACA67-416 a=0.8
NACA67-416 a=0.8 |  |  |  | Cl Max: | 1.6363 | at alpha= | 20 | deg
XFOIL ncrit=9 |  |  |  | L/D Max: | 183.311 | at alpha= | 1.5 | deg
Re: | 7000000 |  |  | Cd Min: | 0.04757 | at alpha= | 20 | deg
Mach: | 0.1 |  |  | Cl=0 at alpha= | -3.8068 | deg
|  |  |  | @ Cl=0.1, Cd= | 0.0054114
|  |  |  | @ Cl=0.4, Cd= | 0.0029449
|  |  |  | @ Cl=0.6, Cd= | 0.0085191
alpha (deg) | Cl | Cd | Cm | Cl/Cd
-20 | -1.2968 | 0.02695 | -0.1437 | -48.1187
-19.5 | -1.2812 | 0.0248 | -0.1416 | -51.6613
-19 | -1.2614 | 0.02303 | -0.1393 | -54.772
-18.5 | -1.2402 | 0.02145 | -0.1368 | -57.8182
-18 | -1.2166 | 0.02008 | -0.1343 | -60.5876
-17.5 | -1.1883 | 0.01893 | -0.132 | -62.7734
-17 | -1.1593 | 0.01782 | -0.1296 | -65.0561
-16.5 | -1.1289 | 0.01682 | -0.1272 | -67.1165
-16 | -1.0957 | 0.01598 | -0.125 | -68.567
-15.5 | -1.0631 | 0.01514 | -0.1225 | -70.218
-15 | -1.0339 | 0.01404 | -0.1195 | -73.6396
-14.5 | -0.9982 | 0.01327 | -0.1172 | -75.2223
-14 | -0.96 | 0.01263 | -0.1152 | -76.0095
-13.5 | -0.9216 | 0.012 | -0.1131 | -76.8
-13 | -0.8816 | 0.01146 | -0.1111 | -76.9284
-12.5 | -0.84 | 0.01099 | -0.1094 | -76.4331
-12 | -0.7982 | 0.01049 | -0.1076 | -76.0915
-11.5 | -0.7542 | 0.01008 | -0.1061 | -74.8214
-11 | -0.7104 | 0.00966 | -0.1046 | -73.5404
-10.5 | -0.6668 | 0.00924 | -0.1029 | -72.1645
-10 | -0.6242 | 0.00877 | -0.101 | -71.1745
-9.5 | -0.5809 | 0.00839 | -0.0991 | -69.2372
-9 | -0.5377 | 0.0081 | -0.0971 | -66.3827
-8.5 | -0.4922 | 0.00786 | -0.0955 | -62.6209
-8 | -0.4425 | 0.00762 | -0.0949 | -58.0709
-7.5 | -0.392 | 0.00735 | -0.0943 | -53.3333
-7 | -0.3415 | 0.00705 | -0.0938 | -48.4397
-6.5 | -0.2892 | 0.00682 | -0.0936 | -42.4047
-6 | -0.2369 | 0.00657 | -0.0934 | -36.0578
-5.5 | -0.1836 | 0.00636 | -0.0935 | -28.8679
-5 | -0.1302 | 0.00614 | -0.0935 | -21.2052
-4.5 | -0.076 | 0.00595 | -0.0937 | -12.7731
-4 | -0.0211 | 0.00579 | -0.094 | -3.6442
-3.5 | 0.0335 | 0.00562 | -0.0943 | 5.9609
-3 | 0.0883 | 0.00546 | -0.0946 | 16.1722
-2.5 | 0.1413 | 0.00524 | -0.0946 | 26.9656
-2 | 0.194 | 0.00499 | -0.0945 | 38.8778
-1.5 | 0.2448 | 0.00458 | -0.094 | 53.4498
-1 | 0.2953 | 0.00414 | -0.0936 | 71.3285
-0.5 | 0.3456 | 0.00379 | -0.093 | 91.1873
0 | 0.3897 | 0.00298 | -0.0914 | 130.7718
0.5 | 0.4455 | 0.00279 | -0.0919 | 159.6774
1 | 0.5025 | 0.00284 | -0.0926 | 176.9366
1.5 | 0.5536 | 0.00302 | -0.092 | 183.3113
2 | 0.565 | 0.00381 | -0.0827 | 148.294
2.5 | 0.5345 | 0.00487 | -0.0646 | 109.7536
3 | 0.5279 | 0.00605 | -0.0524 | 87.2562
3.5 | 0.5379 | 0.00711 | -0.0439 | 75.654
4 | 0.5662 | 0.00783 | -0.0392 | 72.3116
4.5 | 0.5989 | 0.00849 | -0.0354 | 70.5418
5 | 0.6288 | 0.00928 | -0.0312 | 67.7586
5.5 | 0.6652 | 0.00993 | -0.0283 | 66.9889
6 | 0.7014 | 0.01061 | -0.0254 | 66.1074
6.5 | 0.7384 | 0.01132 | -0.0228 | 65.2297
7 | 0.7788 | 0.01193 | -0.0207 | 65.2808
7.5 | 0.8201 | 0.01249 | -0.019 | 65.6605
8 | 0.8618 | 0.01304 | -0.0173 | 66.089
8.5 | 0.9041 | 0.0136 | -0.0157 | 66.4779
9 | 0.9476 | 0.01411 | -0.0145 | 67.158
9.5 | 0.9881 | 0.01475 | -0.0127 | 66.9898
10 | 1.0289 | 0.0154 | -0.0111 | 66.8117
10.5 | 1.0691 | 0.01611 | -0.0095 | 66.3625
11 | 1.1069 | 0.01694 | -0.0075 | 65.3424
11.5 | 1.1434 | 0.01783 | -0.0055 | 64.1279
12.5 | 1.2194 | 0.01953 | -0.002 | 62.4373
13 | 1.2529 | 0.02061 | 0.0002 | 60.7909
13.5 | 1.2895 | 0.02156 | 0.002 | 59.8098
14.5 | 1.3553 | 0.0239 | 0.0062 | 56.7071
15 | 1.3844 | 0.02527 | 0.0087 | 54.7843
15.5 | 1.4134 | 0.02657 | 0.0111 | 53.1953
16 | 1.4384 | 0.02784 | 0.0144 | 51.6667
16.5 | 1.5041 | 0.03002 | 0.0079 | 50.1033
17 | 1.5687 | 0.03234 | 0.0014 | 48.5065
17.5 | 1.5638 | 0.03399 | 0.0101 | 46.0076
18 | 1.5829 | 0.03625 | 0.0128 | 43.6662
18.5 | 1.5993 | 0.03868 | 0.0157 | 41.3469
19 | 1.6096 | 0.04161 | 0.0188 | 38.683
19.5 | 1.624 | 0.04442 | 0.0211 | 36.5601
20 | 1.6363 | 0.04757 | 0.0232 | 34.3977

## 93. Re 7M Mach 0.25 (1)
BIGFOIL.COM POLAR EXPORT
NACA67-416 a=0.8
NACA67-416 a=0.8 |  |  |  | Cl Max: | 1.439 | at alpha= | 11 | deg
JavaFoil+Calcfoil stall+Eppler ext transition |  |  |  | L/D Max: | 144.226 | at alpha= | 1.5 | deg
Re: | 7000000 |  |  | Cd Min: | 0.00318 | at alpha= | -0.5 | deg
Mach: | 0.25 |  |  | Cl=0 at alpha= | -3.2812 | deg
|  |  |  | @ Cl=0.1, Cd= | 0.0051152
|  |  |  | @ Cl=0.4, Cd= | 0.0032593
|  |  |  | @ Cl=0.6, Cd= | 0.0041742
alpha (deg) | Cl | Cd | Cm | Cl/Cd
-17.5 | -0.533 | 0.14176 | -0.02 | -3.761
-17 | -0.578 | 0.1348 | -0.021 | -4.285
-16.5 | -0.612 | 0.12607 | -0.022 | -4.853
-16 | -0.642 | 0.1164 | -0.023 | -5.516
-15.5 | -0.668 | 0.10815 | -0.025 | -6.18
-15 | -0.692 | 0.09804 | -0.027 | -7.054
-14.5 | -0.709 | 0.09028 | -0.029 | -7.858
-14 | -0.727 | 0.07906 | -0.032 | -9.194
-13.5 | -0.745 | 0.06504 | -0.037 | -11.459
-13 | -0.845 | 0.01885 | -0.049 | -44.806
-12.5 | -0.851 | 0.01506 | -0.051 | -56.495
-12 | -0.845 | 0.01332 | -0.053 | -63.442
-11.5 | -0.829 | 0.01233 | -0.055 | -67.22
-11 | -0.806 | 0.01148 | -0.056 | -70.261
-10.5 | -0.776 | 0.01082 | -0.058 | -71.647
-10 | -0.739 | 0.01035 | -0.059 | -71.377
-9.5 | -0.699 | 0.00984 | -0.061 | -71.043
-9 | -0.655 | 0.00933 | -0.062 | -70.23
-8.5 | -0.608 | 0.00889 | -0.064 | -68.371
-8 | -0.558 | 0.00852 | -0.065 | -65.484
-7.5 | -0.505 | 0.00817 | -0.067 | -61.837
-7 | -0.45 | 0.00783 | -0.068 | -57.549
-6.5 | -0.394 | 0.00759 | -0.07 | -51.866
-6 | -0.335 | 0.00729 | -0.071 | -45.987
-5.5 | -0.276 | 0.00701 | -0.072 | -39.372
-5 | -0.215 | 0.0065 | -0.074 | -33.096
-4.5 | -0.153 | 0.00624 | -0.075 | -24.559
-4 | -0.091 | 0.005 | -0.077 | -18.196
-3.5 | -0.028 | 0.00487 | -0.078 | -5.735
-3 | 0.036 | 0.00549 | -0.079 | 6.472
-2.5 | 0.099 | 0.00512 | -0.081 | 19.423
-2 | 0.163 | 0.00481 | -0.082 | 33.947
-1.5 | 0.228 | 0.00427 | -0.084 | 53.378
-1 | 0.292 | 0.00338 | -0.085 | 86.296
-0.5 | 0.356 | 0.00318 | -0.086 | 111.813
0 | 0.417 | 0.00329 | -0.088 | 126.926
0.5 | 0.48 | 0.00336 | -0.089 | 142.782
1 | 0.543 | 0.00388 | -0.09 | 139.943
1.5 | 0.605 | 0.0042 | -0.091 | 144.226
2 | 0.667 | 0.00515 | -0.093 | 129.658
2.5 | 0.726 | 0.00606 | -0.094 | 119.86
3 | 0.787 | 0.00651 | -0.095 | 120.917
3.5 | 0.847 | 0.0075 | -0.096 | 112.989
4 | 0.907 | 0.0082 | -0.098 | 110.58
4.5 | 0.965 | 0.00924 | -0.099 | 104.455
5 | 1.023 | 0.01045 | -0.1 | 97.906
5.5 | 1.078 | 0.01097 | -0.101 | 98.278
6 | 1.131 | 0.01138 | -0.103 | 99.368
6.5 | 1.182 | 0.01186 | -0.104 | 99.671
7 | 1.229 | 0.0123 | -0.105 | 99.95
7.5 | 1.274 | 0.01316 | -0.106 | 96.795
8 | 1.315 | 0.01377 | -0.108 | 95.459
8.5 | 1.351 | 0.01438 | -0.109 | 93.991
9 | 1.383 | 0.01505 | -0.11 | 91.941
9.5 | 1.41 | 0.01569 | -0.111 | 89.858
10 | 1.429 | 0.01651 | -0.112 | 86.572
10.5 | 1.438 | 0.01732 | -0.113 | 83.052
11 | 1.439 | 0.01818 | -0.114 | 79.152
11.5 | 1.431 | 0.01906 | -0.116 | 75.054
12 | 1.414 | 0.02009 | -0.117 | 70.394
12.5 | 1.388 | 0.02114 | -0.118 | 65.666
13 | 1.353 | 0.02223 | -0.119 | 60.869
13.5 | 1.309 | 0.02389 | -0.119 | 54.797
14 | 1.256 | 0.02549 | -0.12 | 49.288
14.5 | 1.193 | 0.02842 | -0.121 | 41.97
15 | 1.117 | 0.0329 | -0.12 | 33.949
15.5 | 0.918 | 0.09069 | -0.092 | 10.127
16 | 0.831 | 0.11275 | -0.08 | 7.371

## 94. Re 7M Mach 0.25 (2)
BIGFOIL.COM POLAR EXPORT
NACA67-416 a=0.8
NACA67-416 a=0.8 |  |  |  | Cl Max: | 1.5973 | at alpha= | 20 | deg
XFOIL ncrit=9 |  |  |  | L/D Max: | 188.218 | at alpha= | 1.5 | deg
Re: | 7000000 |  |  | Cd Min: | 0.06153 | at alpha= | 20 | deg
Mach: | 0.25 |  |  | Cl=0 at alpha= | -3.8533 | deg
|  |  |  | @ Cl=0.1, Cd= | 0.0055239
|  |  |  | @ Cl=0.4, Cd= | 0.0030302
|  |  |  | @ Cl=0.6, Cd= | 0.0091255
alpha (deg) | Cl | Cd | Cm | Cl/Cd
-20 | -1.0518 | 0.05784 | -0.158 | -18.1846
-19.5 | -1.1121 | 0.04494 | -0.1651 | -24.7463
-19 | -1.1193 | 0.03899 | -0.1664 | -28.7074
-18.5 | -1.1234 | 0.03411 | -0.1658 | -32.9346
-18 | -1.1393 | 0.02923 | -0.1631 | -38.9771
-17.5 | -1.1178 | 0.02699 | -0.1608 | -41.4153
-17 | -1.1148 | 0.02396 | -0.1567 | -46.5275
-16.5 | -1.0927 | 0.02211 | -0.1534 | -49.4211
-16 | -1.0753 | 0.02014 | -0.1491 | -53.3913
-15.5 | -1.0572 | 0.01831 | -0.1445 | -57.7389
-15 | -1.0211 | 0.01731 | -0.1415 | -58.989
-14.5 | -0.992 | 0.01598 | -0.1376 | -62.0776
-14 | -0.9656 | 0.01454 | -0.1332 | -66.4099
-13.5 | -0.9302 | 0.01353 | -0.1297 | -68.7509
-13 | -0.8915 | 0.01272 | -0.1265 | -70.0865
-12.5 | -0.8494 | 0.01208 | -0.1238 | -70.3146
-12 | -0.807 | 0.01137 | -0.1211 | -70.9763
-11.5 | -0.7619 | 0.01082 | -0.1188 | -70.4159
-11 | -0.7168 | 0.01028 | -0.1165 | -69.7276
-10.5 | -0.67 | 0.00982 | -0.1145 | -68.2281
-10 | -0.6237 | 0.00937 | -0.1124 | -66.5635
-9.5 | -0.5795 | 0.00881 | -0.1099 | -65.7775
-9 | -0.5335 | 0.0084 | -0.1077 | -63.5119
-8.5 | -0.4872 | 0.00805 | -0.1056 | -60.5217
-8 | -0.4411 | 0.00777 | -0.1034 | -56.7696
-7.5 | -0.3934 | 0.00752 | -0.1015 | -52.3138
-7 | -0.3419 | 0.00722 | -0.1004 | -47.3546
-6.5 | -0.2896 | 0.00693 | -0.0996 | -41.7893
-6 | -0.2356 | 0.0067 | -0.0991 | -35.1642
-5.5 | -0.1821 | 0.00645 | -0.0986 | -28.2326
-5 | -0.1276 | 0.00622 | -0.0984 | -20.5145
-4.5 | -0.072 | 0.00604 | -0.0984 | -11.9205
-4 | -0.0164 | 0.00586 | -0.0984 | -2.7986
-3.5 | 0.0395 | 0.00569 | -0.0985 | 6.942
-3 | 0.0956 | 0.00554 | -0.0986 | 17.2563
-2.5 | 0.1504 | 0.00534 | -0.0986 | 28.1648
-2 | 0.2039 | 0.00505 | -0.0983 | 40.3762
-1.5 | 0.2558 | 0.00466 | -0.0977 | 54.8927
-1 | 0.307 | 0.00422 | -0.097 | 72.7488
-0.5 | 0.3576 | 0.00383 | -0.0962 | 93.3681
0 | 0.4016 | 0.003 | -0.0942 | 133.8667
0.5 | 0.4592 | 0.00282 | -0.0947 | 162.8369
1 | 0.518 | 0.00287 | -0.0954 | 180.4878
1.5 | 0.5703 | 0.00303 | -0.0946 | 188.2178
2 | 0.5792 | 0.00369 | -0.0843 | 156.9648
2.5 | 0.5461 | 0.00486 | -0.0654 | 112.3663
3 | 0.5315 | 0.00622 | -0.0513 | 85.4502
3.5 | 0.5354 | 0.00745 | -0.0414 | 71.8658
4 | 0.5618 | 0.00828 | -0.036 | 67.8502
4.5 | 0.5952 | 0.00899 | -0.0321 | 66.2069
5 | 0.6253 | 0.00984 | -0.0276 | 63.5467
5.5 | 0.6617 | 0.01056 | -0.0244 | 62.661
6 | 0.7003 | 0.01126 | -0.0216 | 62.1936
6.5 | 0.7362 | 0.01208 | -0.0184 | 60.9437
7 | 0.7782 | 0.01272 | -0.0163 | 61.1792
7.5 | 0.8222 | 0.01331 | -0.0145 | 61.7731
8 | 0.8654 | 0.01392 | -0.0126 | 62.1695
8.5 | 0.9085 | 0.01455 | -0.0107 | 62.4399
9 | 0.9529 | 0.01516 | -0.0091 | 62.8562
9.5 | 0.9962 | 0.01584 | -0.0073 | 62.8914
10 | 1.0374 | 0.01662 | -0.0052 | 62.4188
10.5 | 1.0773 | 0.01748 | -0.0029 | 61.6304
11 | 1.1166 | 0.01843 | -0.0006 | 60.586
11.5 | 1.1547 | 0.01943 | 0.0018 | 59.4287
12 | 1.1935 | 0.02046 | 0.0041 | 58.3333
13 | 1.268 | 0.02271 | 0.0089 | 55.8344
13.5 | 1.3032 | 0.02402 | 0.0115 | 54.2548
14 | 1.3364 | 0.02545 | 0.0143 | 52.5108
14.5 | 1.3676 | 0.02705 | 0.0171 | 50.5582
15 | 1.3986 | 0.02869 | 0.0199 | 48.7487
15.5 | 1.4296 | 0.03031 | 0.0227 | 47.166
16 | 1.4536 | 0.03223 | 0.0262 | 45.1008
16.5 | 1.4993 | 0.03493 | 0.0245 | 42.923
17 | 1.5587 | 0.0386 | 0.0189 | 40.3808
18 | 1.5672 | 0.04447 | 0.0298 | 35.2417
18.5 | 1.5766 | 0.04816 | 0.0329 | 32.7367
19 | 1.5866 | 0.05202 | 0.0353 | 30.4998
19.5 | 1.5919 | 0.05663 | 0.0373 | 28.1105
20 | 1.5973 | 0.06153 | 0.0385 | 25.9597

## 95. Re 7M Mach 0.50 (1)
BIGFOIL.COM POLAR EXPORT
NACA67-416 a=0.8
NACA67-416 a=0.8 |  |  |  | Cl Max: | 1.314 | at alpha= | 20 | deg
JavaFoil+Calcfoil stall+Eppler ext transition |  |  |  | L/D Max: | 148.359 | at alpha= | 0.5 | deg
Re: | 7000000 |  |  | Cd Min: | 0.00333 | at alpha= | -0.5 | deg
Mach: | 0.5 |  |  | Cl=0 at alpha= | -3.2786 | deg
|  |  |  | @ Cl=0.1, Cd= | 0.0061554
|  |  |  | @ Cl=0.4, Cd= | 0.0033342
|  |  |  | @ Cl=0.6, Cd= | 0.0041579
alpha (deg) | Cl | Cd | Cm | Cl/Cd
-20 | -0.937 | 0.15444 | -0.022 | -6.067
-19.5 | -0.909 | 0.14965 | -0.023 | -6.071
-19 | -0.881 | 0.16681 | -0.023 | -5.284
-18.5 | -0.856 | 0.14476 | -0.025 | -5.911
-18 | -0.828 | 0.13543 | -0.025 | -6.113
-17.5 | -0.799 | 0.12941 | -0.026 | -6.173
-17 | -0.769 | 0.12585 | -0.025 | -6.112
-16.5 | -0.742 | 0.12211 | -0.026 | -6.073
-16 | -0.714 | 0.11731 | -0.027 | -6.088
-15.5 | -0.687 | 0.11762 | -0.028 | -5.839
-15 | -0.659 | 0.10965 | -0.028 | -6.01
-14.5 | -0.63 | 0.10307 | -0.028 | -6.113
-14 | -0.602 | 0.09516 | -0.029 | -6.331
-13.5 | -0.575 | 0.08962 | -0.03 | -6.415
-13 | -0.547 | 0.08373 | -0.031 | -6.533
-12.5 | -0.518 | 0.09449 | -0.031 | -5.486
-12 | -0.49 | 0.08606 | -0.031 | -5.695
-11.5 | -0.462 | 0.07789 | -0.032 | -5.938
-11 | -0.435 | 0.071 | -0.033 | -6.123
-10.5 | -0.407 | 0.06556 | -0.035 | -6.213
-10 | -0.378 | 0.07102 | -0.032 | -5.316
-9.5 | -0.351 | 0.06121 | -0.035 | -5.729
-9 | -0.324 | 0.05444 | -0.039 | -5.952
-8.5 | -0.406 | 0.04963 | -0.042 | -8.179
-8 | -0.53 | 0.01034 | -0.072 | -51.245
-7.5 | -0.511 | 0.00971 | -0.074 | -52.619
-7 | -0.471 | 0.00907 | -0.075 | -51.913
-6.5 | -0.42 | 0.00857 | -0.077 | -49.076
-6 | -0.363 | 0.0081 | -0.079 | -44.825
-5.5 | -0.301 | 0.00775 | -0.08 | -38.873
-5 | -0.236 | 0.00735 | -0.082 | -32.162
-4.5 | -0.169 | 0.00706 | -0.083 | -23.973
-4 | -0.101 | 0.00677 | -0.085 | -14.862
-3.5 | -0.031 | 0.00652 | -0.086 | -4.749
-3 | 0.039 | 0.00631 | -0.088 | 6.255
-2.5 | 0.11 | 0.00613 | -0.09 | 17.999
-2 | 0.182 | 0.00509 | -0.091 | 35.691
-1.5 | 0.254 | 0.00393 | -0.093 | 64.61
-1 | 0.327 | 0.00357 | -0.095 | 91.589
-0.5 | 0.398 | 0.00333 | -0.096 | 119.699
0 | 0.465 | 0.00347 | -0.098 | 133.884
0.5 | 0.535 | 0.00361 | -0.099 | 148.359
1 | 0.605 | 0.0042 | -0.1 | 144.016
1.5 | 0.674 | 0.00459 | -0.102 | 146.984
2 | 0.743 | 0.00576 | -0.103 | 129.136
2.5 | 0.807 | 0.00691 | -0.105 | 116.843
3 | 0.874 | 0.00777 | -0.106 | 112.571
3.5 | 0.941 | 0.00882 | -0.107 | 106.58
4 | 1.006 | 0.01005 | -0.109 | 100.079
4.5 | 1.069 | 0.01171 | -0.11 | 91.306
5 | 1.129 | 0.01245 | -0.112 | 90.672
5.5 | 1.184 | 0.013 | -0.113 | 91.067
6 | 1.233 | 0.01363 | -0.114 | 90.442
6.5 | 1.272 | 0.01438 | -0.116 | 88.46
7 | 1.299 | 0.01569 | -0.117 | 82.776
7.5 | 1.305 | 0.01676 | -0.119 | 77.86
8 | 1.272 | 0.01799 | -0.12 | 70.679
8.5 | 1.118 | 0.01966 | -0.121 | 56.852
9 | 0.829 | 0.02121 | -0.122 | 39.077
9.5 | 0.713 | 0.06831 | -0.063 | 10.434
10 | 0.742 | 0.06853 | -0.067 | 10.822
10.5 | 0.767 | 0.07781 | -0.064 | 9.857
11 | 0.956 | 0.02516 | -0.127 | 37.991
11.5 | 0.826 | 0.0791 | -0.073 | 10.436
12 | 0.851 | 0.08723 | -0.071 | 9.754
12.5 | 0.877 | 0.08527 | -0.071 | 10.291
13 | 0.904 | 0.09275 | -0.071 | 9.745
13.5 | 0.933 | 0.09695 | -0.075 | 9.621
14 | 0.966 | 0.10381 | -0.083 | 9.308
14.5 | 0.985 | 0.10712 | -0.075 | 9.199
15 | 1.013 | 0.11203 | -0.078 | 9.043
15.5 | 1.05 | 0.11376 | -0.088 | 9.229
16 | 1.089 | 0.1134 | -0.097 | 9.604
16.5 | 1.096 | 0.12399 | -0.083 | 8.835
17 | 1.135 | 0.1219 | -0.094 | 9.314
17.5 | 1.177 | 0.12104 | -0.102 | 9.723
18 | 1.204 | 0.12831 | -0.103 | 9.381
18.5 | 1.205 | 0.14118 | -0.09 | 8.536
19 | 1.244 | 0.14013 | -0.099 | 8.878
19.5 | 1.297 | 0.12934 | -0.111 | 10.031
20 | 1.314 | 0.14418 | -0.108 | 9.117

## 96. Re 7M Mach 0.50 (2)
BIGFOIL.COM POLAR EXPORT
NACA67-416 a=0.8
NACA67-416 a=0.8 |  |  |  | Cl Max: | 1.2413 | at alpha= | 12.5 | deg
XFOIL ncrit=9 |  |  |  | L/D Max: | 201.365 | at alpha= | 1.5 | deg
Re: | 7000000 |  |  | Cd Min: | 0.21081 | at alpha= | 20 | deg
Mach: | 0.5 |  |  | Cl=0 at alpha= | -4.1597 | deg
|  |  |  | @ Cl=0.1, Cd= | 0.0059865
|  |  |  | @ Cl=0.4, Cd= | 0.0041915
|  |  |  | @ Cl=0.6, Cd= | 0.011714
alpha (deg) | Cl | Cd | Cm | Cl/Cd
-14.5 | -0.2178 | 0.10254 | -0.1589 | -2.124
-14 | -0.225 | 0.09316 | -0.1642 | -2.4152
-13.5 | -0.2568 | 0.08104 | -0.1711 | -3.1688
-13 | -0.2875 | 0.06969 | -0.1776 | -4.1254
-12.5 | -0.3147 | 0.05823 | -0.1845 | -5.4044
-12 | -0.3437 | 0.04504 | -0.194 | -7.631
-11.5 | -0.3791 | 0.03657 | -0.1965 | -10.3664
-11 | -0.4274 | 0.02957 | -0.1929 | -14.4538
-10.5 | -0.4845 | 0.0233 | -0.1842 | -20.794
-10 | -0.526 | 0.0182 | -0.1732 | -28.9011
-9.5 | -0.5379 | 0.01404 | -0.1629 | -38.312
-9 | -0.5113 | 0.01161 | -0.1556 | -44.0396
-8.5 | -0.4674 | 0.01023 | -0.1499 | -45.6891
-8 | -0.4171 | 0.0093 | -0.1452 | -44.8495
-7.5 | -0.3634 | 0.00862 | -0.1413 | -42.1578
-7 | -0.3079 | 0.0081 | -0.1379 | -38.0123
-6.5 | -0.2517 | 0.00766 | -0.1349 | -32.859
-6 | -0.1969 | 0.00724 | -0.1319 | -27.1961
-5.5 | -0.1414 | 0.00691 | -0.1292 | -20.4631
-5 | -0.0881 | 0.00661 | -0.1263 | -13.3283
-4.5 | -0.0377 | 0.0064 | -0.1229 | -5.8906
-4 | 0.0177 | 0.00623 | -0.1207 | 2.8411
-3.5 | 0.0767 | 0.00606 | -0.1195 | 12.6568
-3 | 0.1369 | 0.00587 | -0.1186 | 23.322
-2.5 | 0.1975 | 0.00568 | -0.1179 | 34.7711
-1.5 | 0.3081 | 0.00501 | -0.1147 | 61.497
-1 | 0.3597 | 0.00456 | -0.1125 | 78.8816
-0.5 | 0.4111 | 0.00409 | -0.1102 | 100.5134
0 | 0.4515 | 0.00321 | -0.1059 | 140.6542
0.5 | 0.5141 | 0.003 | -0.1057 | 171.3667
1 | 0.5772 | 0.00306 | -0.1054 | 188.6275
1.5 | 0.6343 | 0.00315 | -0.1038 | 201.3651
2 | 0.6462 | 0.00353 | -0.0923 | 183.0595
2.5 | 0.5883 | 0.00528 | -0.0671 | 111.4205
3 | 0.5567 | 0.0071 | -0.0486 | 78.4085
3.5 | 0.5459 | 0.00883 | -0.0348 | 61.8233
4 | 0.5585 | 0.01022 | -0.0257 | 54.6477
4.5 | 0.587 | 0.01134 | -0.0197 | 51.7637
5 | 0.6221 | 0.01235 | -0.0148 | 50.3725
5.5 | 0.6566 | 0.01345 | -0.0099 | 48.8178
6 | 0.6968 | 0.01445 | -0.006 | 48.2215
6.5 | 0.7369 | 0.01552 | -0.002 | 47.4807
7 | 0.7852 | 0.01639 | 0.0008 | 47.9073
7.5 | 0.8358 | 0.01722 | 0.0034 | 48.5366
8 | 0.8843 | 0.01817 | 0.0064 | 48.6681
8.5 | 0.935 | 0.01911 | 0.0093 | 48.9273
9 | 0.9848 | 0.02012 | 0.0124 | 48.9463
9.5 | 1.031 | 0.02135 | 0.0161 | 48.2904
10 | 1.0778 | 0.02263 | 0.0199 | 47.627
10.5 | 1.1222 | 0.02414 | 0.0241 | 46.4872
11 | 1.1665 | 0.02578 | 0.0285 | 45.2483
11.5 | 1.2049 | 0.02782 | 0.0335 | 43.3106
12 | 1.2333 | 0.0306 | 0.0395 | 40.3039
12.5 | 1.2413 | 0.03475 | 0.0465 | 35.7209
13 | 1.2238 | 0.04088 | 0.0534 | 29.9364
13.5 | 1.1922 | 0.04883 | 0.0582 | 24.4153
14.5 | 1.117 | 0.06918 | 0.0587 | 16.1463
15 | 1.0814 | 0.08125 | 0.0542 | 13.3095
15.5 | 1.05 | 0.0942 | 0.0473 | 11.1465
16 | 1.0221 | 0.10777 | 0.0388 | 9.4841
16.5 | 0.9982 | 0.1215 | 0.0298 | 8.2156
17 | 0.9788 | 0.13454 | 0.0215 | 7.2752
18.5 | 0.9182 | 0.17461 | -0.0042 | 5.2586
19 | 0.905 | 0.1875 | -0.0122 | 4.8267
19.5 | 0.8962 | 0.19977 | -0.0194 | 4.4862
20 | 0.8964 | 0.21081 | -0.0261 | 4.2522

## 97. Re 8M Mach 0.00 (1)
BIGFOIL.COM POLAR EXPORT
NACA67-416 a=0.8
NACA67-416 a=0.8 |  |  |  | Cl Max: | 1.499 | at alpha= | 12.5 | deg
JavaFoil+Calcfoil stall+Eppler ext transition |  |  |  | L/D Max: | 129.855 | at alpha= | 1 | deg
Re: | 8000000 |  |  | Cd Min: | 0.0033 | at alpha= | 0 | deg
Mach: | 0 |  |  | Cl=0 at alpha= | -3.2823 | deg
|  |  |  | @ Cl=0.1, Cd= | 0.005099
|  |  |  | @ Cl=0.4, Cd= | 0.0033061
|  |  |  | @ Cl=0.6, Cd= | 0.0050003
alpha (deg) | Cl | Cd | Cm | Cl/Cd
-19.5 | -0.763 | 0.14622 | -0.019 | -5.217
-19 | -0.782 | 0.13938 | -0.02 | -5.608
-18.5 | -0.8 | 0.13154 | -0.021 | -6.08
-18 | -0.817 | 0.1234 | -0.023 | -6.618
-17.5 | -0.831 | 0.11624 | -0.024 | -7.15
-17 | -0.843 | 0.10743 | -0.025 | -7.843
-16.5 | -0.861 | 0.08739 | -0.029 | -9.852
-16 | -0.88 | 0.06877 | -0.033 | -12.795
-15.5 | -0.965 | 0.02459 | -0.041 | -39.236
-15 | -0.969 | 0.02085 | -0.043 | -46.461
-14.5 | -0.97 | 0.01699 | -0.045 | -57.13
-14 | -0.963 | 0.01526 | -0.046 | -63.124
-13.5 | -0.951 | 0.01389 | -0.048 | -68.462
-13 | -0.934 | 0.01286 | -0.049 | -72.579
-12.5 | -0.912 | 0.01202 | -0.051 | -75.887
-12 | -0.886 | 0.01138 | -0.052 | -77.796
-11.5 | -0.855 | 0.01081 | -0.053 | -79.155
-11 | -0.821 | 0.01037 | -0.055 | -79.213
-10.5 | -0.783 | 0.0099 | -0.056 | -79.077
-10 | -0.741 | 0.00945 | -0.058 | -78.37
-9.5 | -0.696 | 0.00905 | -0.059 | -76.838
-9 | -0.649 | 0.00863 | -0.06 | -75.179
-8.5 | -0.6 | 0.00826 | -0.062 | -72.55
-8 | -0.548 | 0.00795 | -0.063 | -68.926
-7.5 | -0.495 | 0.00765 | -0.065 | -64.68
-7 | -0.44 | 0.00738 | -0.066 | -59.671
-6.5 | -0.384 | 0.00717 | -0.067 | -53.611
-6 | -0.327 | 0.00689 | -0.069 | -47.423
-5.5 | -0.268 | 0.00668 | -0.07 | -40.194
-5 | -0.209 | 0.0056 | -0.072 | -37.316
-4.5 | -0.149 | 0.00578 | -0.073 | -25.787
-4 | -0.088 | 0.00565 | -0.075 | -15.617
-3.5 | -0.027 | 0.00555 | -0.076 | -4.879
-3 | 0.035 | 0.00564 | -0.077 | 6.114
-2.5 | 0.096 | 0.00515 | -0.079 | 18.72
-2 | 0.158 | 0.00436 | -0.08 | 36.283
-1.5 | 0.221 | 0.00385 | -0.081 | 57.295
-1 | 0.283 | 0.00385 | -0.082 | 73.459
-0.5 | 0.345 | 0.00339 | -0.084 | 101.581
0 | 0.404 | 0.0033 | -0.085 | 122.426
0.5 | 0.465 | 0.00373 | -0.086 | 124.82
1 | 0.526 | 0.00405 | -0.087 | 129.855
1.5 | 0.586 | 0.00483 | -0.089 | 121.39
2 | 0.646 | 0.00556 | -0.09 | 116.356
2.5 | 0.704 | 0.00598 | -0.091 | 117.683
3 | 0.763 | 0.0067 | -0.092 | 113.84
3.5 | 0.822 | 0.0073 | -0.093 | 112.555
4 | 0.88 | 0.00791 | -0.095 | 111.29
4.5 | 0.937 | 0.00879 | -0.096 | 106.61
5 | 0.994 | 0.00979 | -0.097 | 101.513
5.5 | 1.048 | 0.01026 | -0.098 | 102.128
6 | 1.101 | 0.01062 | -0.1 | 103.672
6.5 | 1.151 | 0.01103 | -0.101 | 104.412
7 | 1.2 | 0.01142 | -0.102 | 105.136
7.5 | 1.247 | 0.01189 | -0.103 | 104.866
8 | 1.291 | 0.01262 | -0.104 | 102.267
8.5 | 1.332 | 0.01316 | -0.106 | 101.156
9 | 1.369 | 0.01374 | -0.107 | 99.663
9.5 | 1.404 | 0.01431 | -0.108 | 98.084
10 | 1.433 | 0.01484 | -0.109 | 96.577
10.5 | 1.456 | 0.0155 | -0.11 | 93.964
11 | 1.474 | 0.01619 | -0.111 | 91.04
11.5 | 1.487 | 0.01685 | -0.112 | 88.253
12 | 1.496 | 0.01759 | -0.113 | 85.029
12.5 | 1.499 | 0.01846 | -0.114 | 81.186
13 | 1.497 | 0.01941 | -0.115 | 77.114
13.5 | 1.49 | 0.0202 | -0.116 | 73.766
14 | 1.479 | 0.02118 | -0.117 | 69.85
14.5 | 1.464 | 0.02217 | -0.118 | 66.022
15 | 1.445 | 0.02315 | -0.119 | 62.389
15.5 | 1.421 | 0.02472 | -0.12 | 57.495
16 | 1.394 | 0.02636 | -0.12 | 52.898
16.5 | 1.364 | 0.02786 | -0.121 | 48.969
17 | 1.329 | 0.03083 | -0.122 | 43.11
17.5 | 1.289 | 0.03337 | -0.122 | 38.61

## 98. Re 8M Mach 0.00 (2)
BIGFOIL.COM POLAR EXPORT
NACA67-416 a=0.8
NACA67-416 a=0.8 |  |  |  | Cl Max: | 1.666 | at alpha= | 20 | deg
XFOIL ncrit=9 |  |  |  | L/D Max: | 178.53 | at alpha= | 1 | deg
Re: | 8000000 |  |  | Cd Min: | 0.04426 | at alpha= | 20 | deg
Mach: | 0 |  |  | Cl=0 at alpha= | -3.7826 | deg
|  |  |  | @ Cl=0.1, Cd= | 0.0052764
|  |  |  | @ Cl=0.4, Cd= | 0.0031025
|  |  |  | @ Cl=0.6, Cd= | 0.0083918
alpha (deg) | Cl | Cd | Cm | Cl/Cd
-20 | -1.3242 | 0.02404 | -0.1369 | -55.0832
-19.5 | -1.3069 | 0.02223 | -0.1346 | -58.7899
-19 | -1.2841 | 0.02082 | -0.1324 | -61.6763
-18.5 | -1.2609 | 0.01949 | -0.13 | -64.6947
-18 | -1.2339 | 0.01836 | -0.1278 | -67.2059
-17.5 | -1.2049 | 0.01733 | -0.1256 | -69.5268
-17 | -1.1732 | 0.01645 | -0.1236 | -71.3191
-16 | -1.1075 | 0.01488 | -0.1194 | -74.4288
-15.5 | -1.0729 | 0.01414 | -0.1173 | -75.8769
-15 | -1.04 | 0.01328 | -0.1149 | -78.3133
-14.5 | -1.0038 | 0.01258 | -0.1128 | -79.7933
-14 | -0.9663 | 0.01198 | -0.1108 | -80.6594
-13.5 | -0.9276 | 0.01142 | -0.1089 | -81.2259
-13 | -0.8876 | 0.01092 | -0.1071 | -81.2821
-12.5 | -0.8459 | 0.01046 | -0.1056 | -80.87
-12 | -0.8036 | 0.01001 | -0.104 | -80.2797
-11.5 | -0.7602 | 0.00962 | -0.1026 | -79.0229
-11 | -0.7168 | 0.00924 | -0.1011 | -77.5758
-10.5 | -0.6728 | 0.0089 | -0.0996 | -75.5955
-10 | -0.6307 | 0.00849 | -0.0977 | -74.2874
-9.5 | -0.589 | 0.00815 | -0.0956 | -72.2699
-9 | -0.5453 | 0.00789 | -0.0938 | -69.1128
-8.5 | -0.4965 | 0.00762 | -0.0931 | -65.1575
-8 | -0.446 | 0.00736 | -0.0927 | -60.5978
-7.5 | -0.3948 | 0.00712 | -0.0925 | -55.4494
-7 | -0.3439 | 0.00684 | -0.0921 | -50.2778
-6.5 | -0.2918 | 0.0066 | -0.092 | -44.2121
-6 | -0.2391 | 0.00638 | -0.092 | -37.4765
-5.5 | -0.1859 | 0.00617 | -0.0921 | -30.1297
-5 | -0.1326 | 0.00596 | -0.0922 | -22.2483
-4.5 | -0.0782 | 0.00579 | -0.0925 | -13.506
-4 | -0.0237 | 0.00563 | -0.0929 | -4.2096
-3.5 | 0.0308 | 0.00547 | -0.0932 | 5.6307
-3 | 0.0855 | 0.00533 | -0.0936 | 16.0413
-2.5 | 0.1396 | 0.00513 | -0.0938 | 27.2125
-2 | 0.193 | 0.00485 | -0.0939 | 39.7938
-1.5 | 0.2446 | 0.00448 | -0.0937 | 54.5982
-1 | 0.2952 | 0.00414 | -0.0933 | 71.3043
-0.5 | 0.3468 | 0.00382 | -0.0931 | 90.7853
0 | 0.3937 | 0.00316 | -0.0921 | 124.5886
0.5 | 0.443 | 0.00271 | -0.0914 | 163.4686
1 | 0.4981 | 0.00279 | -0.0917 | 178.5305
1.5 | 0.5379 | 0.00324 | -0.0888 | 166.0185
2 | 0.5335 | 0.00398 | -0.0761 | 134.0452
2.5 | 0.5138 | 0.00515 | -0.0606 | 99.767
3 | 0.5158 | 0.00621 | -0.0503 | 83.0596
3.5 | 0.5333 | 0.0071 | -0.0434 | 75.1127
4 | 0.564 | 0.00775 | -0.0392 | 72.7742
4.5 | 0.5986 | 0.00836 | -0.0358 | 71.6029
5 | 0.6303 | 0.00908 | -0.032 | 69.4163
5.5 | 0.6674 | 0.0097 | -0.0293 | 68.8041
6 | 0.7062 | 0.01029 | -0.0269 | 68.6297
6.5 | 0.7419 | 0.011 | -0.0241 | 67.4455
7 | 0.7826 | 0.01157 | -0.0222 | 67.6404
7.5 | 0.8257 | 0.01207 | -0.0208 | 68.4093
8 | 0.8682 | 0.01259 | -0.0193 | 68.9595
8.5 | 0.9094 | 0.01315 | -0.0177 | 69.1559
9 | 0.9521 | 0.01367 | -0.0163 | 69.6489
9.5 | 0.9941 | 0.01423 | -0.0149 | 69.8595
10 | 1.0345 | 0.01484 | -0.0133 | 69.7102
10.5 | 1.0733 | 0.01555 | -0.0116 | 69.0225
11 | 1.1112 | 0.01634 | -0.0097 | 68.0049
11.5 | 1.1493 | 0.01712 | -0.008 | 67.132
12 | 1.1862 | 0.01796 | -0.0061 | 66.0468
12.5 | 1.2239 | 0.0188 | -0.0045 | 65.1011
13.5 | 1.2939 | 0.02074 | -0.0007 | 62.3867
14 | 1.3295 | 0.0217 | 0.001 | 61.2673
15 | 1.3914 | 0.02416 | 0.0054 | 57.5911
15.5 | 1.4228 | 0.02531 | 0.0074 | 56.2149
16 | 1.4504 | 0.02662 | 0.0098 | 54.4853
16.5 | 1.4829 | 0.02794 | 0.0112 | 53.0744
17 | 1.5514 | 0.03026 | 0.0036 | 51.269
17.5 | 1.5809 | 0.03212 | 0.0048 | 49.2186
18 | 1.6016 | 0.03426 | 0.0071 | 46.7484
18.5 | 1.6203 | 0.03653 | 0.0096 | 44.3553
19 | 1.6356 | 0.03905 | 0.0123 | 41.8848
19.5 | 1.6527 | 0.0415 | 0.0145 | 39.8241
20 | 1.666 | 0.04426 | 0.0169 | 37.6412

## 99. Re 8M Mach 0.10 (1)
BIGFOIL.COM POLAR EXPORT
NACA67-416 a=0.8
NACA67-416 a=0.8 |  |  |  | Cl Max: | 1.488 | at alpha= | 12 | deg
JavaFoil+Calcfoil stall+Eppler ext transition |  |  |  | L/D Max: | 130.347 | at alpha= | 1 | deg
Re: | 8000000 |  |  | Cd Min: | 0.00331 | at alpha= | 0 | deg
Mach: | 0.1 |  |  | Cl=0 at alpha= | -3.2823 | deg
|  |  |  | @ Cl=0.1, Cd= | 0.00502
|  |  |  | @ Cl=0.4, Cd= | 0.0033202
|  |  |  | @ Cl=0.6, Cd= | 0.0049752
alpha (deg) | Cl | Cd | Cm | Cl/Cd
-19.5 | -0.718 | 0.14999 | -0.019 | -4.786
-19 | -0.74 | 0.14329 | -0.02 | -5.167
-18.5 | -0.762 | 0.13471 | -0.021 | -5.655
-18 | -0.782 | 0.12691 | -0.022 | -6.159
-17.5 | -0.8 | 0.11966 | -0.023 | -6.685
-17 | -0.814 | 0.11109 | -0.025 | -7.329
-16.5 | -0.827 | 0.09761 | -0.027 | -8.475
-16 | -0.837 | 0.08708 | -0.03 | -9.606
-15.5 | -0.872 | 0.05791 | -0.035 | -15.053
-15 | -0.949 | 0.02192 | -0.043 | -43.3
-14.5 | -0.952 | 0.01841 | -0.044 | -51.699
-14 | -0.948 | 0.01611 | -0.046 | -58.879
-13.5 | -0.94 | 0.01434 | -0.048 | -65.576
-13 | -0.926 | 0.01314 | -0.049 | -70.441
-12.5 | -0.906 | 0.01233 | -0.051 | -73.502
-12 | -0.882 | 0.01158 | -0.052 | -76.174
-11.5 | -0.853 | 0.011 | -0.054 | -77.57
-11 | -0.82 | 0.01042 | -0.055 | -78.73
-10.5 | -0.782 | 0.00999 | -0.056 | -78.3
-10 | -0.741 | 0.00954 | -0.058 | -77.653
-9.5 | -0.697 | 0.0091 | -0.059 | -76.579
-9 | -0.65 | 0.00868 | -0.061 | -74.873
-8.5 | -0.601 | 0.00832 | -0.062 | -72.272
-8 | -0.55 | 0.008 | -0.064 | -68.76
-7.5 | -0.497 | 0.0077 | -0.065 | -64.549
-7 | -0.442 | 0.00742 | -0.066 | -59.55
-6.5 | -0.386 | 0.00721 | -0.068 | -53.532
-6 | -0.328 | 0.00693 | -0.069 | -47.386
-5.5 | -0.27 | 0.00667 | -0.071 | -40.41
-5 | -0.21 | 0.0056 | -0.072 | -37.523
-4.5 | -0.15 | 0.0058 | -0.073 | -25.814
-4 | -0.089 | 0.00565 | -0.075 | -15.71
-3.5 | -0.027 | 0.00521 | -0.076 | -5.223
-3 | 0.035 | 0.00541 | -0.078 | 6.404
-2.5 | 0.097 | 0.00505 | -0.079 | 19.167
-2 | 0.159 | 0.00443 | -0.08 | 35.915
-1.5 | 0.222 | 0.00384 | -0.082 | 57.8
-1 | 0.284 | 0.00384 | -0.083 | 73.938
-0.5 | 0.347 | 0.00341 | -0.084 | 101.58
0 | 0.406 | 0.00331 | -0.085 | 122.948
0.5 | 0.467 | 0.00375 | -0.087 | 124.702
1 | 0.528 | 0.00405 | -0.088 | 130.347
1.5 | 0.589 | 0.00484 | -0.089 | 121.705
2 | 0.65 | 0.00559 | -0.09 | 116.236
2.5 | 0.707 | 0.00602 | -0.091 | 117.544
3 | 0.767 | 0.00675 | -0.093 | 113.587
3.5 | 0.826 | 0.00735 | -0.094 | 112.285
4 | 0.884 | 0.00797 | -0.095 | 110.869
4.5 | 0.942 | 0.00884 | -0.096 | 106.48
5 | 0.998 | 0.00986 | -0.098 | 101.22
5.5 | 1.053 | 0.01032 | -0.099 | 101.958
6 | 1.105 | 0.0107 | -0.1 | 103.319
6.5 | 1.156 | 0.01112 | -0.101 | 104.003
7 | 1.205 | 0.01151 | -0.103 | 104.662
7.5 | 1.251 | 0.01199 | -0.104 | 104.318
8 | 1.295 | 0.01274 | -0.105 | 101.638
8.5 | 1.335 | 0.01329 | -0.106 | 100.468
9 | 1.372 | 0.01388 | -0.107 | 98.828
9.5 | 1.406 | 0.01444 | -0.108 | 97.339
10 | 1.434 | 0.01501 | -0.109 | 95.566
10.5 | 1.456 | 0.01568 | -0.111 | 92.815
11 | 1.472 | 0.01642 | -0.112 | 89.639
11.5 | 1.482 | 0.01715 | -0.113 | 86.424
12 | 1.488 | 0.01787 | -0.114 | 83.244
12.5 | 1.488 | 0.01874 | -0.115 | 79.376
13 | 1.482 | 0.01973 | -0.116 | 75.127
13.5 | 1.472 | 0.02057 | -0.117 | 71.564
14 | 1.457 | 0.02151 | -0.118 | 67.715
14.5 | 1.436 | 0.02271 | -0.119 | 63.24
15 | 1.413 | 0.02372 | -0.119 | 59.546
15.5 | 1.384 | 0.02527 | -0.12 | 54.755
16 | 1.352 | 0.02696 | -0.121 | 50.127
16.5 | 1.315 | 0.02939 | -0.121 | 44.745
17 | 1.274 | 0.03267 | -0.122 | 38.98

## 100. Re 8M Mach 0.10 (2)
BIGFOIL.COM POLAR EXPORT
NACA67-416 a=0.8
NACA67-416 a=0.8 |  |  |  | Cl Max: | 1.6635 | at alpha= | 20 | deg
XFOIL ncrit=9 |  |  |  | L/D Max: | 179.606 | at alpha= | 1 | deg
Re: | 8000000 |  |  | Cd Min: | 0.04614 | at alpha= | 20 | deg
Mach: | 0.1 |  |  | Cl=0 at alpha= | -3.7898 | deg
|  |  |  | @ Cl=0.1, Cd= | 0.005299
|  |  |  | @ Cl=0.4, Cd= | 0.0031244
|  |  |  | @ Cl=0.6, Cd= | 0.0084845
alpha (deg) | Cl | Cd | Cm | Cl/Cd
-20 | -1.3144 | 0.02577 | -0.1426 | -51.005
-19.5 | -1.3011 | 0.0236 | -0.1401 | -55.1314
-19 | -1.2804 | 0.02196 | -0.1377 | -58.306
-18.5 | -1.259 | 0.02045 | -0.135 | -61.5648
-18 | -1.2333 | 0.01915 | -0.1326 | -64.4021
-17.5 | -1.2048 | 0.01803 | -0.1303 | -66.822
-17 | -1.1744 | 0.01703 | -0.1279 | -68.9607
-16.5 | -1.1439 | 0.01608 | -0.1254 | -71.1381
-16 | -1.1104 | 0.01529 | -0.1231 | -72.6226
-15.5 | -1.0756 | 0.01449 | -0.1209 | -74.2305
-15 | -1.0407 | 0.01369 | -0.1186 | -76.019
-14.5 | -1.0059 | 0.01291 | -0.1161 | -77.9163
-14 | -0.9685 | 0.01224 | -0.1139 | -79.1258
-13.5 | -0.93 | 0.01163 | -0.1118 | -79.9656
-13 | -0.8901 | 0.0111 | -0.1098 | -80.1892
-12.5 | -0.8479 | 0.01062 | -0.1081 | -79.8399
-12 | -0.8055 | 0.01013 | -0.1064 | -79.5163
-11.5 | -0.7618 | 0.00973 | -0.1048 | -78.2939
-11 | -0.7179 | 0.00933 | -0.1032 | -76.9453
-10.5 | -0.6734 | 0.00898 | -0.1017 | -74.9889
-10 | -0.6303 | 0.00858 | -0.0998 | -73.4615
-9.5 | -0.588 | 0.0082 | -0.0977 | -71.7073
-9 | -0.5453 | 0.00793 | -0.0956 | -68.7642
-8.5 | -0.4974 | 0.00766 | -0.0945 | -64.9347
-8 | -0.4469 | 0.00739 | -0.094 | -60.4736
-7.5 | -0.3955 | 0.00715 | -0.0937 | -55.3147
-7 | -0.3443 | 0.00687 | -0.0932 | -50.1164
-6.5 | -0.2922 | 0.00662 | -0.093 | -44.139
-6 | -0.2391 | 0.0064 | -0.093 | -37.3594
-5.5 | -0.1859 | 0.00618 | -0.093 | -30.0809
-5 | -0.1323 | 0.00597 | -0.0931 | -22.1608
-4.5 | -0.0777 | 0.00581 | -0.0933 | -13.3735
-4 | -0.023 | 0.00564 | -0.0936 | -4.078
-3.5 | 0.0317 | 0.00549 | -0.0939 | 5.7741
-3 | 0.0868 | 0.00535 | -0.0943 | 16.2243
-2.5 | 0.1411 | 0.00514 | -0.0945 | 27.4514
-2 | 0.1948 | 0.00487 | -0.0946 | 40
-1.5 | 0.2467 | 0.0045 | -0.0944 | 54.8222
-1 | 0.2973 | 0.00415 | -0.0939 | 71.6386
-0.5 | 0.349 | 0.00383 | -0.0937 | 91.1227
0 | 0.396 | 0.00316 | -0.0926 | 125.3165
0.5 | 0.4454 | 0.00272 | -0.0919 | 163.75
1 | 0.5011 | 0.00279 | -0.0923 | 179.6057
1.5 | 0.5411 | 0.00323 | -0.0893 | 167.5232
2 | 0.5362 | 0.00396 | -0.0764 | 135.404
2.5 | 0.5155 | 0.00515 | -0.0607 | 100.0971
3 | 0.5158 | 0.00625 | -0.05 | 82.528
3.5 | 0.5328 | 0.00716 | -0.0429 | 74.4134
4 | 0.5634 | 0.00782 | -0.0386 | 72.046
4.5 | 0.5981 | 0.00844 | -0.0352 | 70.8649
5 | 0.6297 | 0.00918 | -0.0314 | 68.5948
5.5 | 0.6673 | 0.00979 | -0.0286 | 68.1614
6 | 0.7051 | 0.01042 | -0.026 | 67.6679
6.5 | 0.7418 | 0.01112 | -0.0233 | 66.7086
7 | 0.783 | 0.0117 | -0.0214 | 66.9231
7.5 | 0.8263 | 0.0122 | -0.02 | 67.7295
8 | 0.8678 | 0.01277 | -0.0182 | 67.9561
8.5 | 0.9105 | 0.01331 | -0.0168 | 68.4072
9 | 0.9536 | 0.01383 | -0.0154 | 68.9516
9.5 | 0.9953 | 0.01442 | -0.0139 | 69.0222
10 | 1.0356 | 0.01507 | -0.0122 | 68.7193
10.5 | 1.0754 | 0.01577 | -0.0104 | 68.1928
11 | 1.1132 | 0.01659 | -0.0085 | 67.1007
11.5 | 1.1505 | 0.01742 | -0.0065 | 66.0448
12 | 1.1886 | 0.01826 | -0.0047 | 65.0931
12.5 | 1.2267 | 0.01912 | -0.003 | 64.1579
13.5 | 1.2969 | 0.02113 | 0.001 | 61.3772
14 | 1.3323 | 0.02215 | 0.0029 | 60.149
15 | 1.3956 | 0.02465 | 0.0073 | 56.6166
15.5 | 1.4254 | 0.02595 | 0.0096 | 54.9287
16 | 1.4548 | 0.02724 | 0.0119 | 53.4068
16.5 | 1.4829 | 0.02876 | 0.0141 | 51.5612
17 | 1.5521 | 0.03111 | 0.0066 | 49.8907
19 | 1.6361 | 0.04046 | 0.0154 | 40.4375
19.5 | 1.6514 | 0.04317 | 0.0178 | 38.2534
20 | 1.6635 | 0.04614 | 0.0202 | 36.0533

## 101. Re 8M Mach 0.25 (1)
BIGFOIL.COM POLAR EXPORT
NACA67-416 a=0.8
NACA67-416 a=0.8 |  |  |  | Cl Max: | 1.439 | at alpha= | 10.5 | deg
JavaFoil+Calcfoil stall+Eppler ext transition |  |  |  | L/D Max: | 131.953 | at alpha= | 1 | deg
Re: | 8000000 |  |  | Cd Min: | 0.00332 | at alpha= | 0 | deg
Mach: | 0.25 |  |  | Cl=0 at alpha= | -3.2812 | deg
|  |  |  | @ Cl=0.1, Cd= | 0.0051958
|  |  |  | @ Cl=0.4, Cd= | 0.0033534
|  |  |  | @ Cl=0.6, Cd= | 0.0048833
alpha (deg) | Cl | Cd | Cm | Cl/Cd
-17.5 | -0.533 | 0.14212 | -0.02 | -3.752
-17 | -0.578 | 0.1339 | -0.021 | -4.315
-16.5 | -0.612 | 0.12472 | -0.022 | -4.906
-16 | -0.642 | 0.11495 | -0.023 | -5.589
-15.5 | -0.668 | 0.10828 | -0.025 | -6.172
-15 | -0.692 | 0.09736 | -0.027 | -7.106
-14.5 | -0.711 | 0.08815 | -0.03 | -8.067
-14 | -0.731 | 0.0752 | -0.033 | -9.725
-13.5 | -0.763 | 0.05344 | -0.04 | -14.273
-13 | -0.85 | 0.01726 | -0.05 | -49.223
-12.5 | -0.854 | 0.01428 | -0.052 | -59.82
-12 | -0.846 | 0.01287 | -0.053 | -65.715
-11.5 | -0.83 | 0.01198 | -0.055 | -69.27
-11 | -0.807 | 0.01123 | -0.056 | -71.83
-10.5 | -0.776 | 0.01053 | -0.058 | -73.702
-10 | -0.739 | 0.01012 | -0.059 | -73.092
-9.5 | -0.699 | 0.00959 | -0.061 | -72.944
-9 | -0.655 | 0.0091 | -0.062 | -71.976
-8.5 | -0.608 | 0.00866 | -0.064 | -70.235
-8 | -0.558 | 0.0083 | -0.065 | -67.207
-7.5 | -0.506 | 0.00794 | -0.067 | -63.658
-7 | -0.451 | 0.00766 | -0.068 | -58.861
-6.5 | -0.394 | 0.00739 | -0.07 | -53.283
-6 | -0.336 | 0.00712 | -0.071 | -47.123
-5.5 | -0.276 | 0.00685 | -0.072 | -40.295
-5 | -0.215 | 0.00662 | -0.074 | -32.507
-4.5 | -0.153 | 0.0061 | -0.075 | -25.137
-4 | -0.091 | 0.00507 | -0.077 | -17.924
-3.5 | -0.028 | 0.00512 | -0.078 | -5.455
-3 | 0.036 | 0.00496 | -0.079 | 7.175
-2.5 | 0.099 | 0.0052 | -0.081 | 19.121
-2 | 0.163 | 0.00493 | -0.082 | 33.18
-1.5 | 0.228 | 0.00434 | -0.084 | 52.558
-1 | 0.292 | 0.00388 | -0.085 | 75.3
-0.5 | 0.356 | 0.00344 | -0.086 | 103.367
0 | 0.417 | 0.00332 | -0.088 | 125.834
0.5 | 0.48 | 0.0038 | -0.089 | 126.125
1 | 0.542 | 0.00411 | -0.09 | 131.953
1.5 | 0.605 | 0.00495 | -0.091 | 122.239
2 | 0.667 | 0.00575 | -0.093 | 115.98
2.5 | 0.726 | 0.00617 | -0.094 | 117.596
3 | 0.787 | 0.00698 | -0.095 | 112.763
3.5 | 0.847 | 0.00761 | -0.096 | 111.247
4 | 0.907 | 0.00833 | -0.098 | 108.825
4.5 | 0.966 | 0.00916 | -0.099 | 105.427
5 | 1.023 | 0.0103 | -0.1 | 99.305
5.5 | 1.078 | 0.01073 | -0.102 | 100.494
6 | 1.131 | 0.01116 | -0.103 | 101.42
6.5 | 1.182 | 0.01159 | -0.104 | 101.97
7 | 1.23 | 0.01203 | -0.105 | 102.219
7.5 | 1.274 | 0.01285 | -0.106 | 99.172
8 | 1.315 | 0.01344 | -0.108 | 97.821
8.5 | 1.352 | 0.01403 | -0.109 | 96.345
9 | 1.384 | 0.01471 | -0.11 | 94.089
9.5 | 1.411 | 0.01538 | -0.111 | 91.748
10 | 1.43 | 0.01609 | -0.112 | 88.868
10.5 | 1.439 | 0.01693 | -0.113 | 84.961
11 | 1.439 | 0.01774 | -0.115 | 81.148
11.5 | 1.431 | 0.01858 | -0.116 | 77.051
12 | 1.415 | 0.01956 | -0.117 | 72.316
12.5 | 1.389 | 0.02063 | -0.118 | 67.311
13 | 1.354 | 0.02172 | -0.119 | 62.347
13.5 | 1.31 | 0.02345 | -0.12 | 55.846
14 | 1.257 | 0.02496 | -0.12 | 50.365
14.5 | 1.194 | 0.02755 | -0.121 | 43.349
15 | 1.121 | 0.0313 | -0.121 | 35.815
15.5 | 0.93 | 0.08286 | -0.096 | 11.221

## 102. Re 8M Mach 0.25 (2)
BIGFOIL.COM POLAR EXPORT
NACA67-416 a=0.8
NACA67-416 a=0.8 |  |  |  | Cl Max: | 1.6196 | at alpha= | 20 | deg
XFOIL ncrit=9 |  |  |  | L/D Max: | 184.607 | at alpha= | 1 | deg
Re: | 8000000 |  |  | Cd Min: | 0.05961 | at alpha= | 20 | deg
Mach: | 0.25 |  |  | Cl=0 at alpha= | -3.8339 | deg
|  |  |  | @ Cl=0.1, Cd= | 0.0054083
|  |  |  | @ Cl=0.4, Cd= | 0.0033078
|  |  |  | @ Cl=0.6, Cd= | 0.0090694
alpha (deg) | Cl | Cd | Cm | Cl/Cd
-20 | -1.1335 | 0.04861 | -0.1641 | -23.3182
-19.5 | -1.1692 | 0.03977 | -0.167 | -29.399
-19 | -1.1744 | 0.0347 | -0.1666 | -33.8444
-18.5 | -1.1718 | 0.03084 | -0.1649 | -37.9961
-18 | -1.1784 | 0.02687 | -0.1615 | -43.8556
-17.5 | -1.1538 | 0.02492 | -0.1589 | -46.3002
-17 | -1.1458 | 0.02231 | -0.1546 | -51.3581
-16.5 | -1.1213 | 0.02067 | -0.1511 | -54.2477
-16 | -1.1015 | 0.01888 | -0.1467 | -58.3422
-15.5 | -1.0764 | 0.01733 | -0.1426 | -62.1119
-15 | -1.0401 | 0.01636 | -0.1395 | -63.5758
-14.5 | -1.0065 | 0.01528 | -0.136 | -65.8704
-14 | -0.9715 | 0.01429 | -0.1325 | -67.9846
-13.5 | -0.939 | 0.01317 | -0.1285 | -71.2984
-13 | -0.9006 | 0.01231 | -0.1253 | -73.16
-12.5 | -0.8585 | 0.01161 | -0.1225 | -73.9449
-12 | -0.8157 | 0.01095 | -0.1198 | -74.4932
-11.5 | -0.7701 | 0.01043 | -0.1176 | -73.8351
-11 | -0.7248 | 0.00992 | -0.1152 | -73.0645
-10.5 | -0.6782 | 0.00947 | -0.1131 | -71.6156
-10 | -0.6316 | 0.00905 | -0.111 | -69.7901
-9.5 | -0.5854 | 0.00863 | -0.1088 | -67.8331
-9 | -0.5404 | 0.0082 | -0.1065 | -65.9024
-8.5 | -0.4941 | 0.00783 | -0.1043 | -63.1034
-8 | -0.4482 | 0.00755 | -0.102 | -59.3642
-7.5 | -0.3982 | 0.00729 | -0.1006 | -54.6228
-7 | -0.3454 | 0.00704 | -0.0998 | -49.0625
-6.5 | -0.2929 | 0.00674 | -0.099 | -43.457
-6 | -0.2388 | 0.00651 | -0.0985 | -36.682
-5.5 | -0.1847 | 0.00628 | -0.0981 | -29.4108
-5 | -0.1299 | 0.00607 | -0.0979 | -21.4003
-4.5 | -0.0742 | 0.00589 | -0.0979 | -12.5976
-4 | -0.0187 | 0.00571 | -0.0979 | -3.275
-3.5 | 0.0376 | 0.00557 | -0.0981 | 6.7504
-3 | 0.0942 | 0.00543 | -0.0983 | 17.3481
-2.5 | 0.1504 | 0.00522 | -0.0985 | 28.8123
-2 | 0.2046 | 0.00492 | -0.0984 | 41.5854
-1.5 | 0.2576 | 0.00456 | -0.098 | 56.4912
-1 | 0.3092 | 0.0042 | -0.0974 | 73.619
-0.5 | 0.3613 | 0.00387 | -0.0969 | 93.3592
0 | 0.4088 | 0.00318 | -0.0956 | 128.5535
0.5 | 0.4592 | 0.00274 | -0.0947 | 167.5912
1 | 0.5169 | 0.0028 | -0.0951 | 184.6071
1.5 | 0.5576 | 0.0032 | -0.0918 | 174.25
2 | 0.5483 | 0.0039 | -0.0776 | 140.5897
2.5 | 0.526 | 0.00516 | -0.0613 | 101.938
3 | 0.519 | 0.00643 | -0.0488 | 80.7154
3.5 | 0.5293 | 0.00753 | -0.0402 | 70.2922
4 | 0.5601 | 0.00824 | -0.0357 | 67.9733
4.5 | 0.5943 | 0.00893 | -0.0319 | 66.551
5 | 0.6266 | 0.00972 | -0.0278 | 64.465
5.5 | 0.6638 | 0.01042 | -0.0247 | 63.7044
6 | 0.7035 | 0.01107 | -0.0221 | 63.5501
6.5 | 0.7409 | 0.01184 | -0.0191 | 62.576
7 | 0.783 | 0.01246 | -0.017 | 62.8411
7.5 | 0.8277 | 0.01303 | -0.0153 | 63.5226
8 | 0.8721 | 0.01361 | -0.0136 | 64.0779
8.5 | 0.9154 | 0.01424 | -0.0118 | 64.2837
9 | 0.9587 | 0.01488 | -0.0099 | 64.4288
9.5 | 1.0033 | 0.01549 | -0.0083 | 64.7708
10 | 1.0439 | 0.01629 | -0.0061 | 64.0823
10.5 | 1.0834 | 0.01715 | -0.0037 | 63.172
11 | 1.1235 | 0.01804 | -0.0015 | 62.2783
11.5 | 1.1614 | 0.01904 | 0.001 | 60.9979
12 | 1.2006 | 0.02004 | 0.0033 | 59.9102
12.5 | 1.2408 | 0.021 | 0.0053 | 59.0857
13.5 | 1.3105 | 0.02358 | 0.0107 | 55.5768
14 | 1.3444 | 0.02496 | 0.0134 | 53.8622
14.5 | 1.3787 | 0.02638 | 0.016 | 52.2631
15.5 | 1.4426 | 0.02957 | 0.0213 | 48.7859
16 | 1.4678 | 0.03155 | 0.0246 | 46.523
16.5 | 1.4887 | 0.03361 | 0.0285 | 44.2934
17 | 1.5421 | 0.03687 | 0.0245 | 41.8253
17.5 | 1.6005 | 0.0407 | 0.0189 | 39.3243
18.5 | 1.6061 | 0.04672 | 0.03 | 34.3771
19 | 1.6134 | 0.0505 | 0.0332 | 31.9485
19.5 | 1.6184 | 0.05464 | 0.036 | 29.6193
20 | 1.6196 | 0.05961 | 0.0379 | 27.1699

## 103. Re 8M Mach 0.50 (1)
BIGFOIL.COM POLAR EXPORT
NACA67-416 a=0.8
NACA67-416 a=0.8 |  |  |  | Cl Max: | 1.322 | at alpha= | 20 | deg
JavaFoil+Calcfoil stall+Eppler ext transition |  |  |  | L/D Max: | 137.091 | at alpha= | 1 | deg
Re: | 8000000 |  |  | Cd Min: | 0.00353 | at alpha= | 0 | deg
Mach: | 0.5 |  |  | Cl=0 at alpha= | -3.2786 | deg
|  |  |  | @ Cl=0.1, Cd= | 0.0060425
|  |  |  | @ Cl=0.4, Cd= | 0.0035688
|  |  |  | @ Cl=0.6, Cd= | 0.0043894
alpha (deg) | Cl | Cd | Cm | Cl/Cd
-20 | -0.938 | 0.15228 | -0.023 | -6.16
-19.5 | -0.909 | 0.14744 | -0.023 | -6.163
-19 | -0.882 | 0.17272 | -0.023 | -5.104
-18.5 | -0.856 | 0.14105 | -0.025 | -6.072
-18 | -0.829 | 0.13276 | -0.026 | -6.247
-17.5 | -0.799 | 0.12892 | -0.026 | -6.201
-17 | -0.769 | 0.12464 | -0.025 | -6.173
-16.5 | -0.742 | 0.12112 | -0.026 | -6.124
-16 | -0.714 | 0.11634 | -0.027 | -6.14
-15.5 | -0.687 | 0.11645 | -0.028 | -5.898
-15 | -0.659 | 0.10835 | -0.029 | -6.084
-14.5 | -0.631 | 0.1012 | -0.029 | -6.232
-14 | -0.603 | 0.09451 | -0.03 | -6.383
-13.5 | -0.576 | 0.08755 | -0.031 | -6.576
-13 | -0.548 | 0.08248 | -0.032 | -6.642
-12.5 | -0.518 | 0.09265 | -0.031 | -5.596
-12 | -0.49 | 0.08633 | -0.031 | -5.678
-11.5 | -0.463 | 0.07755 | -0.032 | -5.965
-11 | -0.435 | 0.07012 | -0.034 | -6.206
-10.5 | -0.408 | 0.06442 | -0.036 | -6.329
-10 | -0.378 | 0.06981 | -0.032 | -5.41
-9.5 | -0.351 | 0.06048 | -0.036 | -5.8
-9 | -0.325 | 0.05356 | -0.04 | -6.062
-8.5 | -0.408 | 0.04787 | -0.044 | -8.527
-8 | -0.53 | 0.01006 | -0.072 | -52.715
-7.5 | -0.511 | 0.00909 | -0.074 | -56.216
-7 | -0.471 | 0.00888 | -0.075 | -53.093
-6.5 | -0.421 | 0.00836 | -0.077 | -50.323
-6 | -0.363 | 0.00791 | -0.079 | -45.935
-5.5 | -0.301 | 0.00756 | -0.08 | -39.864
-5 | -0.236 | 0.00719 | -0.082 | -32.865
-4.5 | -0.169 | 0.00688 | -0.083 | -24.594
-4 | -0.101 | 0.00663 | -0.085 | -15.19
-3.5 | -0.031 | 0.00638 | -0.086 | -4.853
-3 | 0.039 | 0.00618 | -0.088 | 6.394
-2.5 | 0.11 | 0.00602 | -0.09 | 18.334
-2 | 0.182 | 0.00512 | -0.091 | 35.505
-1.5 | 0.254 | 0.00397 | -0.093 | 64.084
-1 | 0.326 | 0.00393 | -0.095 | 82.988
-0.5 | 0.398 | 0.00357 | -0.096 | 111.46
0 | 0.465 | 0.00353 | -0.098 | 131.696
0.5 | 0.534 | 0.00405 | -0.099 | 131.941
1 | 0.604 | 0.00441 | -0.1 | 137.091
1.5 | 0.674 | 0.00548 | -0.102 | 122.859
2 | 0.743 | 0.00647 | -0.103 | 114.804
2.5 | 0.808 | 0.00699 | -0.105 | 115.603
3 | 0.875 | 0.00813 | -0.106 | 107.575
3.5 | 0.941 | 0.00898 | -0.107 | 104.823
4 | 1.006 | 0.01017 | -0.109 | 98.9
4.5 | 1.069 | 0.01149 | -0.11 | 93.082
5 | 1.13 | 0.0122 | -0.112 | 92.635
5.5 | 1.184 | 0.01278 | -0.113 | 92.667
6 | 1.233 | 0.01333 | -0.114 | 92.509
6.5 | 1.273 | 0.01406 | -0.116 | 90.492
7 | 1.3 | 0.01532 | -0.117 | 84.848
7.5 | 1.305 | 0.01635 | -0.119 | 79.825
8 | 1.272 | 0.01759 | -0.12 | 72.298
8.5 | 1.118 | 0.01916 | -0.121 | 58.365
9 | 0.829 | 0.02073 | -0.122 | 40.007
9.5 | 0.713 | 0.06861 | -0.064 | 10.391
10 | 0.743 | 0.06764 | -0.07 | 10.986
10.5 | 0.767 | 0.07627 | -0.065 | 10.059
11 | 0.957 | 0.02446 | -0.127 | 39.133
11.5 | 0.831 | 0.07619 | -0.079 | 10.902
12 | 0.851 | 0.08598 | -0.072 | 9.902
12.5 | 0.882 | 0.08299 | -0.078 | 10.631
13 | 0.906 | 0.09088 | -0.074 | 9.965
13.5 | 0.937 | 0.09555 | -0.08 | 9.809
14 | 0.969 | 0.10044 | -0.086 | 9.65
14.5 | 0.986 | 0.10619 | -0.076 | 9.282
15 | 1.015 | 0.11042 | -0.08 | 9.193
15.5 | 1.056 | 0.10906 | -0.092 | 9.682
16 | 1.097 | 0.10813 | -0.1 | 10.142
16.5 | 1.096 | 0.12177 | -0.083 | 8.998
17 | 1.151 | 0.11156 | -0.102 | 10.315
17.5 | 1.192 | 0.11049 | -0.108 | 10.786
18 | 1.211 | 0.12238 | -0.106 | 9.895
18.5 | 1.208 | 0.1392 | -0.092 | 8.68
19 | 1.256 | 0.13096 | -0.105 | 9.594
19.5 | 1.318 | 0.11518 | -0.117 | 11.443
20 | 1.322 | 0.13721 | -0.111 | 9.638

## 104. Re 8M Mach 0.50 (2)
BIGFOIL.COM POLAR EXPORT
NACA67-416 a=0.8
NACA67-416 a=0.8 |  |  |  | Cl Max: | 1.2513 | at alpha= | 12.5 | deg
XFOIL ncrit=9 |  |  |  | L/D Max: | 203.074 | at alpha= | 1.5 | deg
Re: | 8000000 |  |  | Cd Min: | 0.14663 | at alpha= | 17.5 | deg
Mach: | 0.5 |  |  | Cl=0 at alpha= | -4.1237 | deg
|  |  |  | @ Cl=0.1, Cd= | 0.005784
|  |  |  | @ Cl=0.4, Cd= | 0.0042388
|  |  |  | @ Cl=0.6, Cd= | 0.011661
alpha (deg) | Cl | Cd | Cm | Cl/Cd
-14.5 | -0.2419 | 0.09875 | -0.1612 | -2.4496
-14 | -0.2505 | 0.08941 | -0.1666 | -2.8017
-13.5 | -0.2819 | 0.07767 | -0.1735 | -3.6295
-13 | -0.3098 | 0.06672 | -0.1799 | -4.6433
-12.5 | -0.3316 | 0.05447 | -0.1879 | -6.0878
-12 | -0.3607 | 0.04301 | -0.1958 | -8.3864
-11.5 | -0.3952 | 0.03519 | -0.197 | -11.2305
-11 | -0.4419 | 0.02859 | -0.1926 | -15.4565
-10.5 | -0.4962 | 0.02262 | -0.1836 | -21.9363
-10 | -0.537 | 0.01764 | -0.1723 | -30.4422
-9.5 | -0.5506 | 0.01339 | -0.1617 | -41.1202
-9 | -0.5218 | 0.01106 | -0.1544 | -47.179
-8.5 | -0.4761 | 0.0098 | -0.1488 | -48.5816
-8 | -0.4247 | 0.00895 | -0.1441 | -47.4525
-7.5 | -0.3699 | 0.00833 | -0.1403 | -44.4058
-7 | -0.3139 | 0.00783 | -0.1369 | -40.0894
-6.5 | -0.2572 | 0.00744 | -0.134 | -34.5699
-6 | -0.2023 | 0.00704 | -0.131 | -28.7358
-5.5 | -0.1474 | 0.00672 | -0.1281 | -21.9345
-5 | -0.0944 | 0.00645 | -0.1251 | -14.6357
-4.5 | -0.0438 | 0.00628 | -0.1217 | -6.9745
-4 | 0.0144 | 0.00607 | -0.1201 | 2.3723
-3.5 | 0.0742 | 0.00586 | -0.119 | 12.6621
-3 | 0.1353 | 0.00568 | -0.1182 | 23.8204
-2.5 | 0.1966 | 0.0055 | -0.1177 | 35.7455
-2 | 0.255 | 0.00524 | -0.1166 | 48.6641
-1 | 0.3635 | 0.00449 | -0.1132 | 80.9577
-0.5 | 0.4158 | 0.00413 | -0.1111 | 100.678
0 | 0.4621 | 0.00335 | -0.1079 | 137.9403
0.5 | 0.5146 | 0.00289 | -0.1058 | 178.0623
1 | 0.5814 | 0.0029 | -0.1064 | 200.4828
1.5 | 0.6275 | 0.00309 | -0.1023 | 203.0744
2 | 0.6121 | 0.00381 | -0.0851 | 160.6562
2.5 | 0.5547 | 0.00576 | -0.0605 | 96.3021
3 | 0.5402 | 0.00737 | -0.0455 | 73.2972
3.5 | 0.5349 | 0.00901 | -0.0328 | 59.3674
4 | 0.5543 | 0.01023 | -0.025 | 54.1838
4.5 | 0.5855 | 0.01128 | -0.0194 | 51.906
5 | 0.622 | 0.01224 | -0.0148 | 50.817
5.5 | 0.6585 | 0.01329 | -0.0102 | 49.5485
6 | 0.6989 | 0.01427 | -0.0062 | 48.9769
6.5 | 0.743 | 0.01521 | -0.0028 | 48.8494
7 | 0.7905 | 0.01609 | 0.0002 | 49.1299
7.5 | 0.8417 | 0.01689 | 0.0027 | 49.8342
8 | 0.8918 | 0.01778 | 0.0055 | 50.1575
8.5 | 0.9415 | 0.01875 | 0.0085 | 50.2133
9 | 0.992 | 0.01974 | 0.0116 | 50.2533
9.5 | 1.038 | 0.02098 | 0.0154 | 49.4757
10 | 1.0848 | 0.02226 | 0.0192 | 48.7332
10.5 | 1.1317 | 0.02364 | 0.0232 | 47.8723
11 | 1.1751 | 0.0253 | 0.0278 | 46.4466
11.5 | 1.2141 | 0.02729 | 0.0329 | 44.4888
12 | 1.2446 | 0.02993 | 0.0389 | 41.5837
12.5 | 1.2513 | 0.03408 | 0.0461 | 36.7165
13 | 1.2329 | 0.04018 | 0.0532 | 30.6844
13.5 | 1.2014 | 0.04803 | 0.0583 | 25.0135
14 | 1.1663 | 0.05724 | 0.0605 | 20.3756
14.5 | 1.1271 | 0.06809 | 0.0593 | 16.5531
15 | 1.0918 | 0.08 | 0.0551 | 13.6475
15.5 | 1.0603 | 0.09281 | 0.0484 | 11.4244
16 | 1.0321 | 0.10631 | 0.04 | 9.7084
16.5 | 1.0059 | 0.12028 | 0.0309 | 8.363
17 | 0.988 | 0.1331 | 0.0227 | 7.423
17.5 | 0.9646 | 0.14663 | 0.0141 | 6.5785

## 105. Re 10M Mach 0.00 (1)
BIGFOIL.COM POLAR EXPORT
NACA67-416 a=0.8
NACA67-416 a=0.8 |  |  |  | Cl Max: | 1.5 | at alpha= | 12.5 | deg
JavaFoil+Calcfoil stall+Eppler ext transition |  |  |  | L/D Max: | 111.845 | at alpha= | 2 | deg
Re: | 10000000 |  |  | Cd Min: | 0.0042 | at alpha= | -1.5 | deg
Mach: | 0 |  |  | Cl=0 at alpha= | -3.2823 | deg
|  |  |  | @ Cl=0.1, Cd= | 0.0051942
|  |  |  | @ Cl=0.4, Cd= | 0.0042531
|  |  |  | @ Cl=0.6, Cd= | 0.0055334
alpha (deg) | Cl | Cd | Cm | Cl/Cd
-20 | -0.743 | 0.15296 | -0.019 | -4.859
-19.5 | -0.763 | 0.14623 | -0.019 | -5.218
-19 | -0.783 | 0.13674 | -0.021 | -5.726
-18.5 | -0.801 | 0.12962 | -0.022 | -6.179
-18 | -0.817 | 0.12178 | -0.023 | -6.713
-17.5 | -0.834 | 0.11279 | -0.024 | -7.394
-17 | -0.844 | 0.10544 | -0.026 | -8.006
-16.5 | -0.866 | 0.08294 | -0.03 | -10.441
-16 | -0.874 | 0.07278 | -0.032 | -12.01
-15.5 | -0.975 | 0.02111 | -0.041 | -46.219
-15 | -0.973 | 0.01917 | -0.043 | -50.765
-14.5 | -0.974 | 0.01585 | -0.045 | -61.478
-14 | -0.967 | 0.01425 | -0.046 | -67.826
-13.5 | -0.953 | 0.01314 | -0.048 | -72.532
-13 | -0.935 | 0.01224 | -0.049 | -76.422
-12.5 | -0.913 | 0.01152 | -0.051 | -79.231
-12 | -0.887 | 0.01089 | -0.052 | -81.407
-11.5 | -0.856 | 0.01039 | -0.053 | -82.424
-11 | -0.822 | 0.00993 | -0.055 | -82.782
-10.5 | -0.783 | 0.00951 | -0.056 | -82.406
-10 | -0.741 | 0.0091 | -0.058 | -81.477
-9.5 | -0.697 | 0.00868 | -0.059 | -80.228
-9 | -0.649 | 0.00827 | -0.06 | -78.496
-8.5 | -0.6 | 0.00793 | -0.062 | -75.645
-8 | -0.549 | 0.00764 | -0.063 | -71.841
-7.5 | -0.496 | 0.00736 | -0.065 | -67.294
-7 | -0.441 | 0.00711 | -0.066 | -62.011
-6.5 | -0.385 | 0.0069 | -0.068 | -55.716
-6 | -0.327 | 0.00666 | -0.069 | -49.104
-5.5 | -0.269 | 0.00556 | -0.07 | -48.351
-5 | -0.209 | 0.00575 | -0.072 | -36.404
-4.5 | -0.149 | 0.00558 | -0.073 | -26.717
-4 | -0.088 | 0.0058 | -0.075 | -15.243
-3.5 | -0.027 | 0.00599 | -0.076 | -4.529
-3 | 0.035 | 0.00549 | -0.077 | 6.284
-2.5 | 0.096 | 0.00524 | -0.079 | 18.372
-2 | 0.158 | 0.00453 | -0.08 | 34.916
-1.5 | 0.221 | 0.0042 | -0.081 | 52.611
-1 | 0.283 | 0.00448 | -0.082 | 63.136
-0.5 | 0.345 | 0.00457 | -0.084 | 75.407
0 | 0.404 | 0.00423 | -0.085 | 95.441
0.5 | 0.464 | 0.00472 | -0.086 | 98.336
1 | 0.525 | 0.00492 | -0.087 | 106.753
1.5 | 0.586 | 0.00546 | -0.089 | 107.261
2 | 0.647 | 0.00578 | -0.09 | 111.845
2.5 | 0.704 | 0.00646 | -0.091 | 108.963
3 | 0.763 | 0.00693 | -0.092 | 110.22
3.5 | 0.822 | 0.00744 | -0.094 | 110.482
4 | 0.88 | 0.00813 | -0.095 | 108.24
4.5 | 0.938 | 0.00901 | -0.096 | 104.114
5 | 0.994 | 0.00954 | -0.097 | 104.165
5.5 | 1.048 | 0.0099 | -0.098 | 105.953
6 | 1.101 | 0.01025 | -0.1 | 107.401
6.5 | 1.152 | 0.01063 | -0.101 | 108.401
7 | 1.201 | 0.011 | -0.102 | 109.168
7.5 | 1.248 | 0.01141 | -0.103 | 109.315
8 | 1.291 | 0.01214 | -0.104 | 106.359
8.5 | 1.332 | 0.01267 | -0.106 | 105.136
9 | 1.37 | 0.01317 | -0.107 | 104.029
9.5 | 1.405 | 0.01377 | -0.108 | 102.053
10 | 1.434 | 0.01428 | -0.109 | 100.478
10.5 | 1.457 | 0.01489 | -0.11 | 97.871
11 | 1.475 | 0.01557 | -0.111 | 94.792
11.5 | 1.489 | 0.01621 | -0.112 | 91.84
12 | 1.497 | 0.01702 | -0.113 | 87.933
12.5 | 1.5 | 0.0177 | -0.114 | 84.733
13 | 1.498 | 0.01867 | -0.115 | 80.242
13.5 | 1.492 | 0.01939 | -0.116 | 76.922
14 | 1.48 | 0.02032 | -0.117 | 72.858
14.5 | 1.465 | 0.02136 | -0.118 | 68.579
15 | 1.445 | 0.02247 | -0.119 | 64.335
15.5 | 1.422 | 0.02371 | -0.12 | 59.992
16 | 1.396 | 0.0252 | -0.121 | 55.383
16.5 | 1.365 | 0.02695 | -0.121 | 50.67
17 | 1.332 | 0.02928 | -0.122 | 45.473
17.5 | 1.289 | 0.03256 | -0.122 | 39.58

## 106. Re 10M Mach 0.00 (2)
BIGFOIL.COM POLAR EXPORT
NACA67-416 a=0.8
NACA67-416 a=0.8 |  |  |  | Cl Max: | 1.7064 | at alpha= | 20 | deg
XFOIL ncrit=9 |  |  |  | L/D Max: | 159.749 | at alpha= | 0.5 | deg
Re: | 10000000 |  |  | Cd Min: | 0.04231 | at alpha= | 20 | deg
Mach: | 0 |  |  | Cl=0 at alpha= | -3.7567 | deg
|  |  |  | @ Cl=0.1, Cd= | 0.0050539
|  |  |  | @ Cl=0.4, Cd= | 0.0034381
|  |  |  | @ Cl=0.6, Cd= | 0.0082776
alpha (deg) | Cl | Cd | Cm | Cl/Cd
-20 | -1.3457 | 0.02274 | -0.1353 | -59.1777
-19.5 | -1.3293 | 0.02098 | -0.1325 | -63.3603
-19 | -1.3062 | 0.01964 | -0.1302 | -66.5071
-18.5 | -1.2823 | 0.01834 | -0.1277 | -69.9182
-18 | -1.2566 | 0.01717 | -0.1252 | -73.1858
-17.5 | -1.2264 | 0.01624 | -0.123 | -75.5172
-17 | -1.1944 | 0.01542 | -0.1209 | -77.4578
-16.5 | -1.1619 | 0.01462 | -0.1187 | -79.4733
-16 | -1.1266 | 0.01393 | -0.1168 | -80.8758
-15.5 | -1.0903 | 0.01327 | -0.1149 | -82.1628
-15 | -1.0517 | 0.01276 | -0.1132 | -82.4216
-14.5 | -1.0155 | 0.01211 | -0.1111 | -83.8563
-14 | -0.9778 | 0.01152 | -0.109 | -84.8785
-13.5 | -0.9395 | 0.01091 | -0.107 | -86.1137
-13 | -0.899 | 0.01041 | -0.1053 | -86.3593
-12.5 | -0.8575 | 0.00994 | -0.1036 | -86.2676
-12 | -0.8158 | 0.0095 | -0.1019 | -85.8737
-11.5 | -0.7725 | 0.00913 | -0.1004 | -84.6112
-11 | -0.7293 | 0.00878 | -0.0988 | -83.0638
-10.5 | -0.6858 | 0.00847 | -0.0971 | -80.9681
-10 | -0.6428 | 0.00818 | -0.0953 | -78.5819
-9.5 | -0.6002 | 0.00789 | -0.0933 | -76.071
-9 | -0.5526 | 0.00758 | -0.0924 | -72.9024
-8.5 | -0.5032 | 0.00728 | -0.0918 | -69.1209
-8 | -0.4525 | 0.00702 | -0.0915 | -64.4587
-7 | -0.3484 | 0.00657 | -0.0913 | -53.0289
-6.5 | -0.2963 | 0.00632 | -0.0911 | -46.8829
-6 | -0.243 | 0.00613 | -0.0913 | -39.6411
-5.5 | -0.19 | 0.00592 | -0.0913 | -32.0946
-5 | -0.1362 | 0.00573 | -0.0915 | -23.7696
-4.5 | -0.0816 | 0.00558 | -0.0919 | -14.6237
-4 | -0.0271 | 0.00542 | -0.0922 | -5
-3.5 | 0.0286 | 0.00527 | -0.0928 | 5.4269
-3 | 0.0845 | 0.00511 | -0.0934 | 16.5362
-2.5 | 0.1398 | 0.00491 | -0.0938 | 28.4725
-2 | 0.1937 | 0.00466 | -0.094 | 41.5665
-1.5 | 0.2455 | 0.00441 | -0.0938 | 55.6689
-1 | 0.2982 | 0.00409 | -0.0939 | 72.9095
-0.5 | 0.3514 | 0.00383 | -0.094 | 91.7493
0 | 0.401 | 0.00343 | -0.0934 | 116.9096
0.5 | 0.4457 | 0.00279 | -0.0919 | 159.7491
1 | 0.4793 | 0.00317 | -0.0877 | 151.1987
1.5 | 0.5098 | 0.00363 | -0.0827 | 140.4408
2 | 0.4952 | 0.00442 | -0.0679 | 112.0362
2.5 | 0.4875 | 0.0055 | -0.0553 | 88.6364
3 | 0.5003 | 0.00646 | -0.0473 | 77.4458
3.5 | 0.5293 | 0.00713 | -0.0426 | 74.2356
4 | 0.5634 | 0.00769 | -0.0391 | 73.264
4.5 | 0.599 | 0.00826 | -0.0359 | 72.5182
5 | 0.6342 | 0.00888 | -0.0327 | 71.4189
5.5 | 0.6711 | 0.00948 | -0.0299 | 70.7911
6 | 0.7103 | 0.01005 | -0.0276 | 70.6766
6.5 | 0.75 | 0.01062 | -0.0254 | 70.6215
7 | 0.7914 | 0.01114 | -0.0236 | 71.0413
7.5 | 0.8346 | 0.01162 | -0.0222 | 71.8244
8 | 0.8779 | 0.01211 | -0.0209 | 72.4938
8.5 | 0.9206 | 0.01262 | -0.0195 | 72.9477
9 | 0.9614 | 0.01321 | -0.0178 | 72.7782
9.5 | 1.0046 | 0.01373 | -0.0166 | 73.1682
10 | 1.0459 | 0.01432 | -0.0151 | 73.0377
10.5 | 1.0834 | 0.01505 | -0.0131 | 71.9867
11 | 1.121 | 0.01583 | -0.0111 | 70.8149
11.5 | 1.1609 | 0.01651 | -0.0097 | 70.315
12 | 1.1974 | 0.01734 | -0.0077 | 69.0542
12.5 | 1.2346 | 0.01817 | -0.0059 | 67.9472
13 | 1.273 | 0.01897 | -0.0045 | 67.106
13.5 | 1.3061 | 0.02004 | -0.0023 | 65.1747
14.5 | 1.3756 | 0.02205 | 0.0013 | 62.3855
16 | 1.4699 | 0.02561 | 0.0073 | 57.3955
16.5 | 1.4977 | 0.02696 | 0.0096 | 55.5527
17 | 1.519 | 0.02845 | 0.013 | 53.3919
17.5 | 1.5807 | 0.03071 | 0.0068 | 51.4718
18 | 1.6433 | 0.03331 | -0.0001 | 49.3335
18.5 | 1.6511 | 0.03507 | 0.0056 | 47.0801
19 | 1.6718 | 0.03729 | 0.0077 | 44.8324
19.5 | 1.6899 | 0.03969 | 0.0098 | 42.5775
20 | 1.7064 | 0.04231 | 0.0119 | 40.3309

## 107. Re 10M Mach 0.10 (1)
BIGFOIL.COM POLAR EXPORT
NACA67-416 a=0.8
NACA67-416 a=0.8 |  |  |  | Cl Max: | 1.489 | at alpha= | 12 | deg
JavaFoil+Calcfoil stall+Eppler ext transition |  |  |  | L/D Max: | 111.507 | at alpha= | 2 | deg
Re: | 10000000 |  |  | Cd Min: | 0.00421 | at alpha= | 0 | deg
Mach: | 0.1 |  |  | Cl=0 at alpha= | -3.2823 | deg
|  |  |  | @ Cl=0.1, Cd= | 0.0053289
|  |  |  | @ Cl=0.4, Cd= | 0.004245
|  |  |  | @ Cl=0.6, Cd= | 0.0055431
alpha (deg) | Cl | Cd | Cm | Cl/Cd
-20 | -0.695 | 0.15777 | -0.018 | -4.404
-19.5 | -0.718 | 0.14947 | -0.019 | -4.804
-19 | -0.741 | 0.14221 | -0.02 | -5.207
-18.5 | -0.763 | 0.13309 | -0.021 | -5.73
-18 | -0.783 | 0.12549 | -0.022 | -6.236
-17.5 | -0.801 | 0.11833 | -0.023 | -6.767
-17 | -0.815 | 0.10941 | -0.025 | -7.452
-16.5 | -0.824 | 0.1001 | -0.027 | -8.236
-16 | -0.841 | 0.08341 | -0.03 | -10.079
-15.5 | -0.873 | 0.05698 | -0.036 | -15.316
-15 | -0.957 | 0.01915 | -0.043 | -49.962
-14.5 | -0.956 | 0.01693 | -0.045 | -56.484
-14 | -0.953 | 0.01481 | -0.046 | -64.374
-13.5 | -0.943 | 0.0135 | -0.048 | -69.83
-13 | -0.928 | 0.01253 | -0.049 | -73.994
-12.5 | -0.908 | 0.01171 | -0.051 | -77.491
-12 | -0.883 | 0.01106 | -0.052 | -79.837
-11.5 | -0.854 | 0.01053 | -0.054 | -81.148
-11 | -0.821 | 0.00999 | -0.055 | -82.189
-10.5 | -0.783 | 0.0096 | -0.057 | -81.569
-10 | -0.742 | 0.00916 | -0.058 | -80.965
-9.5 | -0.698 | 0.00873 | -0.059 | -79.907
-9 | -0.651 | 0.00835 | -0.061 | -77.946
-8.5 | -0.602 | 0.00798 | -0.062 | -75.358
-8 | -0.55 | 0.00768 | -0.064 | -71.684
-7.5 | -0.497 | 0.00739 | -0.065 | -67.282
-7 | -0.442 | 0.00713 | -0.066 | -62.063
-6.5 | -0.386 | 0.00691 | -0.068 | -55.899
-6 | -0.328 | 0.0067 | -0.069 | -48.993
-5.5 | -0.27 | 0.00554 | -0.071 | -48.688
-5 | -0.21 | 0.00581 | -0.072 | -36.207
-4.5 | -0.15 | 0.0056 | -0.074 | -26.751
-4 | -0.089 | 0.00584 | -0.075 | -15.196
-3.5 | -0.027 | 0.00567 | -0.076 | -4.807
-3 | 0.035 | 0.00555 | -0.078 | 6.245
-2.5 | 0.097 | 0.00537 | -0.079 | 18.035
-2 | 0.159 | 0.00452 | -0.08 | 35.215
-1.5 | 0.222 | 0.0047 | -0.082 | 47.254
-1 | 0.284 | 0.00451 | -0.083 | 63.005
-0.5 | 0.346 | 0.00456 | -0.084 | 76.028
0 | 0.406 | 0.00421 | -0.085 | 96.37
0.5 | 0.467 | 0.00473 | -0.086 | 98.72
1 | 0.528 | 0.00493 | -0.088 | 107.051
1.5 | 0.589 | 0.00548 | -0.089 | 107.488
2 | 0.65 | 0.00583 | -0.09 | 111.507
2.5 | 0.707 | 0.0065 | -0.091 | 108.755
3 | 0.767 | 0.00697 | -0.093 | 110.084
3.5 | 0.826 | 0.00747 | -0.094 | 110.587
4 | 0.884 | 0.00818 | -0.095 | 108.141
4.5 | 0.942 | 0.00902 | -0.096 | 104.428
5 | 0.999 | 0.0096 | -0.098 | 104.036
5.5 | 1.053 | 0.00997 | -0.099 | 105.61
6 | 1.106 | 0.01033 | -0.1 | 107.041
6.5 | 1.157 | 0.01071 | -0.101 | 107.986
7 | 1.206 | 0.01109 | -0.103 | 108.685
7.5 | 1.252 | 0.01152 | -0.104 | 108.727
8 | 1.296 | 0.01225 | -0.105 | 105.716
8.5 | 1.336 | 0.0128 | -0.106 | 104.382
9 | 1.373 | 0.01331 | -0.107 | 103.169
9.5 | 1.407 | 0.01392 | -0.108 | 101.072
10 | 1.435 | 0.01444 | -0.11 | 99.414
10.5 | 1.456 | 0.01507 | -0.111 | 96.666
11 | 1.472 | 0.01577 | -0.112 | 93.389
11.5 | 1.483 | 0.01649 | -0.113 | 89.942
12 | 1.489 | 0.01719 | -0.114 | 86.627
12.5 | 1.489 | 0.01795 | -0.115 | 82.908
13 | 1.483 | 0.01898 | -0.116 | 78.127
13.5 | 1.473 | 0.01974 | -0.117 | 74.612
14 | 1.458 | 0.0207 | -0.118 | 70.418
14.5 | 1.438 | 0.02181 | -0.119 | 65.914
15 | 1.413 | 0.02296 | -0.12 | 61.544
15.5 | 1.385 | 0.02444 | -0.12 | 56.681
16 | 1.352 | 0.02627 | -0.121 | 51.471
16.5 | 1.317 | 0.02792 | -0.122 | 47.173
17 | 1.275 | 0.03173 | -0.122 | 40.174

## 108. Re 10M Mach 0.10 (2)
BIGFOIL.COM POLAR EXPORT
NACA67-416 a=0.8
NACA67-416 a=0.8 |  |  |  | Cl Max: | 1.7065 | at alpha= | 20 | deg
XFOIL ncrit=9 |  |  |  | L/D Max: | 160.681 | at alpha= | 0.5 | deg
Re: | 10000000 |  |  | Cd Min: | 0.04402 | at alpha= | 20 | deg
Mach: | 0.1 |  |  | Cl=0 at alpha= | -3.7643 | deg
|  |  |  | @ Cl=0.1, Cd= | 0.0050711
|  |  |  | @ Cl=0.4, Cd= | 0.0034581
|  |  |  | @ Cl=0.6, Cd= | 0.0084137
alpha (deg) | Cl | Cd | Cm | Cl/Cd
-20 | -1.3372 | 0.02435 | -0.1411 | -54.9158
-19.5 | -1.3238 | 0.02229 | -0.1383 | -59.3899
-19 | -1.3027 | 0.02074 | -0.1357 | -62.811
-18.5 | -1.2804 | 0.01926 | -0.133 | -66.4798
-18 | -1.257 | 0.01791 | -0.1301 | -70.1843
-17.5 | -1.2284 | 0.01685 | -0.1276 | -72.9021
-17 | -1.1976 | 0.01593 | -0.1251 | -75.1789
-16.5 | -1.165 | 0.01505 | -0.1227 | -77.4086
-16 | -1.1298 | 0.0143 | -0.1206 | -79.007
-15.5 | -1.0943 | 0.01357 | -0.1184 | -80.6411
-15 | -1.0554 | 0.01303 | -0.1165 | -80.9977
-14.5 | -1.0173 | 0.01242 | -0.1145 | -81.9082
-14 | -0.9803 | 0.01178 | -0.1121 | -83.2173
-13.5 | -0.942 | 0.01113 | -0.1099 | -84.6361
-13 | -0.9012 | 0.01058 | -0.108 | -85.1796
-12.5 | -0.86 | 0.01008 | -0.1061 | -85.3175
-12 | -0.8177 | 0.00962 | -0.1043 | -85
-11.5 | -0.7741 | 0.00923 | -0.1027 | -83.8678
-11 | -0.7305 | 0.00887 | -0.101 | -82.3563
-10.5 | -0.6865 | 0.00854 | -0.0993 | -80.3864
-10 | -0.6426 | 0.00823 | -0.0975 | -78.0802
-9.5 | -0.5994 | 0.00793 | -0.0954 | -75.5864
-9 | -0.5538 | 0.00762 | -0.0939 | -72.6772
-8.5 | -0.5044 | 0.00732 | -0.0932 | -68.9071
-8 | -0.4536 | 0.00705 | -0.0927 | -64.3404
-7.5 | -0.4016 | 0.00681 | -0.0925 | -58.9721
-7 | -0.349 | 0.0066 | -0.0923 | -52.8788
-6.5 | -0.2968 | 0.00635 | -0.0921 | -46.7402
-6 | -0.2434 | 0.00615 | -0.0922 | -39.5772
-5.5 | -0.19 | 0.00594 | -0.0922 | -31.9865
-5 | -0.136 | 0.00575 | -0.0923 | -23.6522
-4.5 | -0.0812 | 0.0056 | -0.0926 | -14.5
-4 | -0.0264 | 0.00543 | -0.0929 | -4.8619
-3.5 | 0.0296 | 0.00528 | -0.0935 | 5.6061
-3 | 0.0857 | 0.00512 | -0.0941 | 16.7383
-2.5 | 0.1413 | 0.00493 | -0.0945 | 28.6613
-2 | 0.1954 | 0.00467 | -0.0947 | 41.8415
-1.5 | 0.2475 | 0.00442 | -0.0945 | 55.9955
-1 | 0.3004 | 0.0041 | -0.0945 | 73.2683
-0.5 | 0.3538 | 0.00384 | -0.0946 | 92.1354
0 | 0.4034 | 0.00343 | -0.094 | 117.6093
0.5 | 0.4483 | 0.00279 | -0.0924 | 160.681
1 | 0.4828 | 0.00315 | -0.0883 | 153.2698
1.5 | 0.5118 | 0.00362 | -0.083 | 141.3812
2 | 0.4963 | 0.00442 | -0.0679 | 112.2851
2.5 | 0.4889 | 0.0055 | -0.0553 | 88.8909
3 | 0.4998 | 0.0065 | -0.0468 | 76.8923
3.5 | 0.529 | 0.00719 | -0.0422 | 73.5744
4 | 0.5628 | 0.00776 | -0.0385 | 72.5258
5 | 0.6328 | 0.00899 | -0.0319 | 70.3893
5.5 | 0.671 | 0.00957 | -0.0293 | 70.1149
6 | 0.7104 | 0.01015 | -0.0269 | 69.9901
6.5 | 0.7489 | 0.01076 | -0.0245 | 69.6004
7 | 0.7916 | 0.01127 | -0.0229 | 70.2396
7.5 | 0.8355 | 0.01175 | -0.0215 | 71.1064
8 | 0.8786 | 0.01226 | -0.02 | 71.6639
8.5 | 0.9207 | 0.0128 | -0.0184 | 71.9297
9 | 0.9628 | 0.01337 | -0.0169 | 72.012
9.5 | 1.0065 | 0.0139 | -0.0156 | 72.4101
10 | 1.0467 | 0.01455 | -0.0139 | 71.9381
10.5 | 1.0848 | 0.0153 | -0.0118 | 70.902
11 | 1.1235 | 0.01606 | -0.01 | 69.9564
11.5 | 1.163 | 0.01678 | -0.0083 | 69.3087
12 | 1.1992 | 0.01766 | -0.0062 | 67.9049
12.5 | 1.238 | 0.01845 | -0.0045 | 67.1003
13 | 1.2762 | 0.01931 | -0.0029 | 66.0901
13.5 | 1.3084 | 0.02046 | -0.0004 | 63.9492
14.5 | 1.3777 | 0.02257 | 0.0034 | 61.0412
15 | 1.4115 | 0.0237 | 0.0053 | 59.557
16 | 1.4733 | 0.02627 | 0.0096 | 56.083
16.5 | 1.5014 | 0.02768 | 0.012 | 54.2413
17 | 1.5223 | 0.02932 | 0.0154 | 51.9202
17.5 | 1.5803 | 0.03168 | 0.0101 | 49.8832
18 | 1.6441 | 0.03441 | 0.0032 | 47.7797
19 | 1.6736 | 0.03862 | 0.0108 | 43.3351
19.5 | 1.6912 | 0.04117 | 0.0131 | 41.0785
20 | 1.7065 | 0.04402 | 0.0152 | 38.7665

## 109. Re 10M Mach 0.25 (1)
BIGFOIL.COM POLAR EXPORT
NACA67-416 a=0.8
NACA67-416 a=0.8 |  |  |  | Cl Max: | 1.44 | at alpha= | 10.5 | deg
JavaFoil+Calcfoil stall+Eppler ext transition |  |  |  | L/D Max: | 111.929 | at alpha= | 2 | deg
Re: | 10000000 |  |  | Cd Min: | 0.00424 | at alpha= | 0 | deg
Mach: | 0.25 |  |  | Cl=0 at alpha= | -3.2812 | deg
|  |  |  | @ Cl=0.1, Cd= | 0.0049709
|  |  |  | @ Cl=0.4, Cd= | 0.004336
|  |  |  | @ Cl=0.6, Cd= | 0.0055719
alpha (deg) | Cl | Cd | Cm | Cl/Cd
-17.5 | -0.534 | 0.14032 | -0.021 | -3.802
-17 | -0.578 | 0.13307 | -0.021 | -4.343
-16.5 | -0.612 | 0.12319 | -0.022 | -4.969
-16 | -0.643 | 0.11488 | -0.024 | -5.595
-15.5 | -0.669 | 0.10664 | -0.025 | -6.273
-15 | -0.692 | 0.09767 | -0.027 | -7.082
-14.5 | -0.713 | 0.08614 | -0.03 | -8.277
-14 | -0.744 | 0.06486 | -0.036 | -11.475
-13.5 | -0.84 | 0.02055 | -0.048 | -40.85
-13 | -0.855 | 0.0155 | -0.05 | -55.175
-12.5 | -0.857 | 0.01346 | -0.052 | -63.621
-12 | -0.848 | 0.01222 | -0.053 | -69.367
-11.5 | -0.831 | 0.01146 | -0.055 | -72.517
-11 | -0.808 | 0.01074 | -0.056 | -75.24
-10.5 | -0.777 | 0.01011 | -0.058 | -76.846
-10 | -0.74 | 0.00969 | -0.059 | -76.366
-9.5 | -0.7 | 0.0092 | -0.061 | -76.086
-9 | -0.656 | 0.00873 | -0.062 | -75.169
-8.5 | -0.609 | 0.00829 | -0.064 | -73.48
-8 | -0.559 | 0.00797 | -0.065 | -70.098
-7.5 | -0.506 | 0.00766 | -0.067 | -66.078
-7 | -0.451 | 0.00736 | -0.068 | -61.33
-6.5 | -0.394 | 0.00714 | -0.07 | -55.241
-6 | -0.336 | 0.00688 | -0.071 | -48.798
-5.5 | -0.276 | 0.00663 | -0.073 | -41.659
-5 | -0.215 | 0.0064 | -0.074 | -33.641
-4.5 | -0.154 | 0.00533 | -0.075 | -28.811
-4 | -0.091 | 0.00526 | -0.077 | -17.291
-3.5 | -0.028 | 0.00511 | -0.078 | -5.468
-3 | 0.036 | 0.00513 | -0.08 | 6.941
-2.5 | 0.099 | 0.00497 | -0.081 | 20.005
-2 | 0.163 | 0.00503 | -0.082 | 32.461
-1.5 | 0.228 | 0.00472 | -0.084 | 48.336
-1 | 0.292 | 0.00448 | -0.085 | 65.225
-0.5 | 0.356 | 0.0046 | -0.086 | 77.444
0 | 0.416 | 0.00424 | -0.088 | 98.3
0.5 | 0.479 | 0.00479 | -0.089 | 99.922
1 | 0.542 | 0.00502 | -0.09 | 107.99
1.5 | 0.604 | 0.00561 | -0.091 | 107.747
2 | 0.667 | 0.00596 | -0.093 | 111.929
2.5 | 0.726 | 0.00669 | -0.094 | 108.57
3 | 0.787 | 0.00719 | -0.095 | 109.515
3.5 | 0.848 | 0.00775 | -0.097 | 109.32
4 | 0.907 | 0.00848 | -0.098 | 106.966
4.5 | 0.966 | 0.00951 | -0.099 | 101.62
5 | 1.024 | 0.00999 | -0.1 | 102.505
5.5 | 1.079 | 0.01037 | -0.102 | 104.085
6 | 1.132 | 0.01075 | -0.103 | 105.283
6.5 | 1.183 | 0.01115 | -0.104 | 106.093
7 | 1.231 | 0.01163 | -0.105 | 105.815
7.5 | 1.275 | 0.01234 | -0.107 | 103.339
8 | 1.316 | 0.01289 | -0.108 | 102.09
8.5 | 1.353 | 0.01346 | -0.109 | 100.508
9 | 1.385 | 0.01414 | -0.11 | 97.909
9.5 | 1.412 | 0.01481 | -0.111 | 95.306
10 | 1.431 | 0.01548 | -0.112 | 92.426
10.5 | 1.44 | 0.01626 | -0.114 | 88.519
11 | 1.44 | 0.01706 | -0.115 | 84.424
11.5 | 1.433 | 0.01786 | -0.116 | 80.19
12 | 1.416 | 0.0188 | -0.117 | 75.302
12.5 | 1.39 | 0.01991 | -0.118 | 69.794
13 | 1.355 | 0.02097 | -0.119 | 64.615
13.5 | 1.311 | 0.02248 | -0.12 | 58.315
14 | 1.258 | 0.02402 | -0.12 | 52.386
14.5 | 1.196 | 0.02618 | -0.121 | 45.688
15 | 1.124 | 0.02971 | -0.121 | 37.826
15.5 | 1.017 | 0.04187 | -0.117 | 24.292

## 110. Re 10M Mach 0.25 (2)
BIGFOIL.COM POLAR EXPORT
NACA67-416 a=0.8
NACA67-416 a=0.8 |  |  |  | Cl Max: | 1.6645 | at alpha= | 20 | deg
XFOIL ncrit=9 |  |  |  | L/D Max: | 167.076 | at alpha= | 0.5 | deg
Re: | 10000000 |  |  | Cd Min: | 0.05731 | at alpha= | 20 | deg
Mach: | 0.25 |  |  | Cl=0 at alpha= | -3.8096 | deg
|  |  |  | @ Cl=0.1, Cd= | 0.005139
|  |  |  | @ Cl=0.4, Cd= | 0.0035814
|  |  |  | @ Cl=0.6, Cd= | 0.0089482
alpha (deg) | Cl | Cd | Cm | Cl/Cd
-20 | -1.1818 | 0.04372 | -0.1668 | -27.0311
-19.5 | -1.2138 | 0.03614 | -0.1677 | -33.5861
-19 | -1.2251 | 0.03118 | -0.166 | -39.2912
-18.5 | -1.2292 | 0.02725 | -0.163 | -45.1083
-18 | -1.2263 | 0.02413 | -0.1591 | -50.8206
-17.5 | -1.2059 | 0.02216 | -0.1556 | -54.4179
-17 | -1.188 | 0.0202 | -0.1514 | -58.8119
-16.5 | -1.162 | 0.01868 | -0.1476 | -62.2056
-16 | -1.1341 | 0.01726 | -0.1437 | -65.7068
-15.5 | -1.1044 | 0.01598 | -0.1398 | -69.1114
-15 | -1.0674 | 0.01507 | -0.1365 | -70.8295
-14.5 | -1.0312 | 0.01414 | -0.133 | -72.9279
-14 | -0.9929 | 0.01331 | -0.1298 | -74.598
-13.5 | -0.9525 | 0.01255 | -0.1268 | -75.8964
-13 | -0.9109 | 0.01185 | -0.1239 | -76.8692
-12.5 | -0.8717 | 0.011 | -0.1206 | -79.2455
-12 | -0.8287 | 0.01038 | -0.1179 | -79.8362
-11.5 | -0.7836 | 0.00987 | -0.1154 | -79.3921
-11 | -0.7378 | 0.00941 | -0.1131 | -78.406
-10.5 | -0.6914 | 0.00899 | -0.1109 | -76.9077
-10 | -0.6444 | 0.00859 | -0.1088 | -75.0175
-9.5 | -0.5968 | 0.00822 | -0.1068 | -72.6034
-9 | -0.55 | 0.00786 | -0.1047 | -69.9746
-8.5 | -0.5051 | 0.00751 | -0.1021 | -67.257
-8 | -0.4578 | 0.00723 | -0.1001 | -63.3195
-7.5 | -0.4055 | 0.00696 | -0.0992 | -58.2615
-7 | -0.3519 | 0.00672 | -0.0985 | -52.3661
-6.5 | -0.2982 | 0.00648 | -0.0979 | -46.0185
-6 | -0.2443 | 0.00624 | -0.0975 | -39.1506
-5.5 | -0.1892 | 0.00605 | -0.0972 | -31.2727
-5 | -0.1342 | 0.00585 | -0.0971 | -22.9402
-4.5 | -0.0787 | 0.00567 | -0.097 | -13.8801
-4 | -0.0219 | 0.00548 | -0.0973 | -3.9964
-3.5 | 0.0356 | 0.00533 | -0.0977 | 6.6792
-3 | 0.0929 | 0.00516 | -0.0981 | 18.0039
-2.5 | 0.1503 | 0.00499 | -0.0985 | 30.1202
-2 | 0.2055 | 0.00473 | -0.0986 | 43.4461
-1 | 0.3123 | 0.00415 | -0.098 | 75.253
-0.5 | 0.3669 | 0.00386 | -0.098 | 95.0518
0 | 0.4168 | 0.00344 | -0.097 | 121.1628
0.5 | 0.4628 | 0.00277 | -0.0954 | 167.0758
1 | 0.5015 | 0.00304 | -0.0918 | 164.9671
1.5 | 0.5159 | 0.00359 | -0.0828 | 143.7047
2 | 0.506 | 0.0044 | -0.0687 | 115
2.5 | 0.4964 | 0.00555 | -0.0553 | 89.4414
3 | 0.5021 | 0.00669 | -0.0456 | 75.0523
3.5 | 0.5239 | 0.00758 | -0.0392 | 69.1161
4 | 0.5577 | 0.00821 | -0.0352 | 67.9294
4.5 | 0.594 | 0.00884 | -0.0318 | 67.1946
5 | 0.6306 | 0.0095 | -0.0285 | 66.3789
5.5 | 0.6682 | 0.01016 | -0.0254 | 65.7677
6 | 0.7078 | 0.01081 | -0.0228 | 65.4764
6.5 | 0.7501 | 0.01141 | -0.0206 | 65.7406
7 | 0.7916 | 0.01203 | -0.0183 | 65.8022
7.5 | 0.8368 | 0.01256 | -0.0167 | 66.6242
8 | 0.8819 | 0.01311 | -0.0151 | 67.2693
8.5 | 0.9267 | 0.01369 | -0.0135 | 67.6917
9 | 0.969 | 0.01436 | -0.0114 | 67.4791
9.5 | 1.013 | 0.015 | -0.0097 | 67.5333
10 | 1.0566 | 0.01568 | -0.0079 | 67.3852
10.5 | 1.0935 | 0.01664 | -0.0051 | 65.7151
11 | 1.1336 | 0.0175 | -0.0028 | 64.7771
11.5 | 1.1751 | 0.01833 | -0.0008 | 64.108
12 | 1.2137 | 0.0193 | 0.0016 | 62.886
12.5 | 1.2538 | 0.02025 | 0.0037 | 61.916
13 | 1.2902 | 0.02141 | 0.0063 | 60.2616
13.5 | 1.3252 | 0.02269 | 0.0091 | 58.4046
14 | 1.363 | 0.02388 | 0.0113 | 57.0771
15 | 1.4302 | 0.02676 | 0.0167 | 53.4454
15.5 | 1.4601 | 0.02852 | 0.0196 | 51.1957
16 | 1.4876 | 0.03044 | 0.0226 | 48.8699
16.5 | 1.5125 | 0.03253 | 0.0259 | 46.4955
17 | 1.5336 | 0.03484 | 0.0293 | 44.0184
17.5 | 1.5753 | 0.03749 | 0.0284 | 42.0192
18 | 1.636 | 0.04128 | 0.0225 | 39.6318
19.5 | 1.6638 | 0.05266 | 0.0316 | 31.5951
20 | 1.6645 | 0.05731 | 0.0343 | 29.0438

## 111. Re 10M Mach 0.50 (1)
BIGFOIL.COM POLAR EXPORT
NACA67-416 a=0.8
NACA67-416 a=0.8 |  |  |  | Cl Max: | 1.306 | at alpha= | 7.5 | deg
JavaFoil+Calcfoil stall+Eppler ext transition |  |  |  | L/D Max: | 112.761 | at alpha= | 0.5 | deg
Re: | 10000000 |  |  | Cd Min: | 0.00418 | at alpha= | -1 | deg
Mach: | 0.5 |  |  | Cl=0 at alpha= | -3.2817 | deg
|  |  |  | @ Cl=0.1, Cd= | 0.0057994
|  |  |  | @ Cl=0.4, Cd= | 0.0046436
|  |  |  | @ Cl=0.6, Cd= | 0.0054089
alpha (deg) | Cl | Cd | Cm | Cl/Cd
-20 | -0.94 | 0.14874 | -0.023 | -6.318
-19.5 | -0.909 | 0.14497 | -0.023 | -6.271
-19 | -0.882 | 0.17611 | -0.023 | -5.006
-18.5 | -0.857 | 0.13851 | -0.025 | -6.189
-18 | -0.831 | 0.12886 | -0.026 | -6.447
-17.5 | -0.801 | 0.12513 | -0.026 | -6.398
-17 | -0.771 | 0.12201 | -0.026 | -6.318
-16.5 | -0.742 | 0.11539 | -0.027 | -6.434
-16 | -0.715 | 0.10831 | -0.027 | -6.602
-15.5 | -0.687 | 0.11381 | -0.028 | -6.038
-15 | -0.66 | 0.10554 | -0.029 | -6.254
-14.5 | -0.631 | 0.10045 | -0.029 | -6.284
-14 | -0.604 | 0.09239 | -0.03 | -6.536
-13.5 | -0.577 | 0.08579 | -0.032 | -6.728
-13 | -0.55 | 0.08032 | -0.033 | -6.845
-12.5 | -0.519 | 0.08666 | -0.031 | -5.984
-12 | -0.49 | 0.08376 | -0.031 | -5.854
-11.5 | -0.463 | 0.07533 | -0.033 | -6.145
-11 | -0.436 | 0.06921 | -0.035 | -6.297
-10.5 | -0.409 | 0.06306 | -0.037 | -6.485
-10 | -0.378 | 0.06818 | -0.033 | -5.543
-9.5 | -0.351 | 0.05963 | -0.037 | -5.89
-9 | -0.326 | 0.05198 | -0.042 | -6.269
-8.5 | -0.473 | 0.01425 | -0.068 | -33.23
-8 | -0.531 | 0.00977 | -0.072 | -54.39
-7.5 | -0.512 | 0.00884 | -0.074 | -57.879
-7 | -0.472 | 0.00822 | -0.075 | -57.388
-6.5 | -0.421 | 0.00806 | -0.077 | -52.259
-6 | -0.364 | 0.00763 | -0.079 | -47.616
-5.5 | -0.302 | 0.00729 | -0.08 | -41.383
-5 | -0.237 | 0.00695 | -0.082 | -34.06
-4.5 | -0.169 | 0.00664 | -0.083 | -25.531
-4 | -0.101 | 0.00637 | -0.085 | -15.816
-3.5 | -0.031 | 0.00615 | -0.087 | -5.038
-3 | 0.04 | 0.00596 | -0.088 | 6.634
-2.5 | 0.111 | 0.00577 | -0.09 | 19.146
-2 | 0.182 | 0.0053 | -0.091 | 34.324
-1.5 | 0.254 | 0.00429 | -0.093 | 59.195
-1 | 0.326 | 0.00418 | -0.095 | 77.914
-0.5 | 0.398 | 0.00465 | -0.096 | 85.503
0 | 0.464 | 0.00444 | -0.097 | 104.516
0.5 | 0.534 | 0.00473 | -0.099 | 112.761
1 | 0.604 | 0.00545 | -0.1 | 110.726
1.5 | 0.673 | 0.00625 | -0.102 | 107.764
2 | 0.743 | 0.00676 | -0.103 | 109.981
2.5 | 0.808 | 0.00764 | -0.105 | 105.735
3 | 0.875 | 0.00831 | -0.106 | 105.288
3.5 | 0.941 | 0.00915 | -0.108 | 102.902
4 | 1.006 | 0.00996 | -0.109 | 100.998
4.5 | 1.07 | 0.01118 | -0.11 | 95.679
5 | 1.13 | 0.01175 | -0.112 | 96.181
5.5 | 1.185 | 0.01232 | -0.113 | 96.227
6 | 1.234 | 0.01292 | -0.115 | 95.503
6.5 | 1.274 | 0.01353 | -0.116 | 94.093
7 | 1.3 | 0.01474 | -0.117 | 88.227
7.5 | 1.306 | 0.01573 | -0.119 | 83.025
8 | 1.273 | 0.01692 | -0.12 | 75.248
8.5 | 1.119 | 0.01845 | -0.121 | 60.639
9 | 0.83 | 0.01985 | -0.122 | 41.788
9.5 | 0.714 | 0.06685 | -0.065 | 10.674
10 | 0.752 | 0.06262 | -0.081 | 12.013
10.5 | 0.768 | 0.07433 | -0.065 | 10.326
11 | 0.958 | 0.02333 | -0.127 | 41.075
11.5 | 0.979 | 0.02787 | -0.127 | 35.114
12 | 0.854 | 0.08328 | -0.076 | 10.26
12.5 | 1.05 | 0.02697 | -0.13 | 38.921

## 112. Re 10M Mach 0.50 (2)
BIGFOIL.COM POLAR EXPORT
NACA67-416 a=0.8
NACA67-416 a=0.8 |  |  |  | Cl Max: | 1.269 | at alpha= | 12.5 | deg
XFOIL ncrit=9 |  |  |  | L/D Max: | 209.388 | at alpha= | 1 | deg
Re: | 10000000 |  |  | Cd Min: | 0.20603 | at alpha= | 20 | deg
Mach: | 0.5 |  |  | Cl=0 at alpha= | -4.0804 | deg
|  |  |  | @ Cl=0.1, Cd= | 0.0054893
|  |  |  | @ Cl=0.4, Cd= | 0.0042063
|  |  |  | @ Cl=0.6, Cd= | 0.011561
alpha (deg) | Cl | Cd | Cm | Cl/Cd
-14.5 | -0.2816 | 0.09294 | -0.1652 | -3.0299
-14 | -0.2927 | 0.08355 | -0.1709 | -3.5033
-13.5 | -0.3207 | 0.07242 | -0.1777 | -4.4283
-13 | -0.3443 | 0.06174 | -0.1842 | -5.5766
-12.5 | -0.3612 | 0.04963 | -0.1926 | -7.2779
-12 | -0.3918 | 0.03986 | -0.1982 | -9.8294
-11.5 | -0.4255 | 0.03294 | -0.1974 | -12.9174
-11 | -0.4697 | 0.02692 | -0.1918 | -17.448
-10.5 | -0.5198 | 0.02138 | -0.1821 | -24.3124
-10 | -0.5564 | 0.0166 | -0.1708 | -33.5181
-9.5 | -0.5663 | 0.01252 | -0.1601 | -45.2316
-9 | -0.5346 | 0.01044 | -0.1528 | -51.2069
-8.5 | -0.4878 | 0.00927 | -0.1472 | -52.6214
-8 | -0.4365 | 0.00845 | -0.1424 | -51.6568
-7.5 | -0.3812 | 0.00789 | -0.1385 | -48.3143
-7 | -0.3246 | 0.00745 | -0.1352 | -43.5705
-6.5 | -0.268 | 0.00709 | -0.1322 | -37.7997
-6 | -0.2118 | 0.00677 | -0.1293 | -31.2851
-5.5 | -0.1573 | 0.00644 | -0.1263 | -24.4255
-5 | -0.1044 | 0.0062 | -0.1232 | -16.8387
-4.5 | -0.0501 | 0.00598 | -0.1205 | -8.3779
-4 | 0.0096 | 0.00576 | -0.1192 | 1.6667
-3.5 | 0.0705 | 0.00556 | -0.1183 | 12.6799
-3 | 0.1331 | 0.00541 | -0.1178 | 24.6026
-2.5 | 0.1955 | 0.00524 | -0.1175 | 37.3092
-2 | 0.256 | 0.00503 | -0.1168 | 50.8946
-1.5 | 0.3124 | 0.00473 | -0.1155 | 66.0465
-1 | 0.3669 | 0.00441 | -0.1138 | 83.1973
-0.5 | 0.4254 | 0.00405 | -0.113 | 105.037
0 | 0.4751 | 0.00356 | -0.1104 | 133.4551
0.5 | 0.5228 | 0.00281 | -0.1075 | 186.0498
1 | 0.5821 | 0.00278 | -0.1065 | 209.3885
1.5 | 0.5682 | 0.00339 | -0.0895 | 167.6106
2.5 | 0.5156 | 0.0063 | -0.0529 | 81.8413
3 | 0.5157 | 0.00773 | -0.0409 | 66.7141
3.5 | 0.519 | 0.00925 | -0.03 | 56.1081
4 | 0.549 | 0.01025 | -0.024 | 53.561
4.5 | 0.5844 | 0.01118 | -0.0192 | 52.2719
5 | 0.6221 | 0.0121 | -0.0147 | 51.4132
5.5 | 0.664 | 0.01297 | -0.0109 | 51.1951
6 | 0.7034 | 0.01398 | -0.0068 | 50.3147
6.5 | 0.7512 | 0.01477 | -0.0039 | 50.8599
7 | 0.8001 | 0.01559 | -0.0011 | 51.3214
7.5 | 0.851 | 0.0164 | 0.0016 | 51.8902
8 | 0.9035 | 0.01718 | 0.0041 | 52.5902
8.5 | 0.9523 | 0.01816 | 0.0073 | 52.4394
9 | 1.0019 | 0.01917 | 0.0106 | 52.264
9.5 | 1.0502 | 0.02031 | 0.0141 | 51.7085
10 | 1.0971 | 0.02158 | 0.018 | 50.8387
10.5 | 1.1452 | 0.0229 | 0.022 | 50.0087
11 | 1.1887 | 0.02455 | 0.0267 | 48.4196
11.5 | 1.2327 | 0.02629 | 0.0315 | 46.8886
12 | 1.263 | 0.02887 | 0.0377 | 43.7478
12.5 | 1.269 | 0.03297 | 0.0453 | 38.4895
13 | 1.2492 | 0.03902 | 0.0529 | 32.0144
13.5 | 1.2179 | 0.04667 | 0.0584 | 26.096
14 | 1.1832 | 0.05563 | 0.061 | 21.2691
14.5 | 1.1436 | 0.06627 | 0.0604 | 17.2567
15 | 1.108 | 0.078 | 0.0566 | 14.2051
15.5 | 1.0703 | 0.09134 | 0.0497 | 11.7178
16 | 1.0401 | 0.10501 | 0.0412 | 9.9048
16.5 | 1.0144 | 0.11886 | 0.0321 | 8.5344
17 | 0.9965 | 0.1317 | 0.0239 | 7.5664
18.5 | 0.9422 | 0.17028 | -0.0009 | 5.5332
19 | 0.9322 | 0.1824 | -0.0087 | 5.1107
19.5 | 0.9258 | 0.19421 | -0.0162 | 4.767
20 | 0.9208 | 0.20603 | -0.0236 | 4.4693

## 113. Re 12M Mach 0.00 (1)
BIGFOIL.COM POLAR EXPORT
NACA67-416 a=0.8
NACA67-416 a=0.8 |  |  |  | Cl Max: | 1.501 | at alpha= | 12.5 | deg
JavaFoil+Calcfoil stall+Eppler ext transition |  |  |  | L/D Max: | 112.199 | at alpha= | 7 | deg
Re: | 12000000 |  |  | Cd Min: | 0.00507 | at alpha= | -1 | deg
Mach: | 0 |  |  | Cl=0 at alpha= | -3.2823 | deg
|  |  |  | @ Cl=0.1, Cd= | 0.0052813
|  |  |  | @ Cl=0.4, Cd= | 0.0054034
|  |  |  | @ Cl=0.6, Cd= | 0.0058302
alpha (deg) | Cl | Cd | Cm | Cl/Cd
-19.5 | -0.764 | 0.14401 | -0.02 | -5.304
-19 | -0.783 | 0.13695 | -0.021 | -5.716
-18.5 | -0.802 | 0.12709 | -0.022 | -6.313
-18 | -0.819 | 0.11911 | -0.023 | -6.879
-17.5 | -0.834 | 0.11198 | -0.024 | -7.45
-17 | -0.847 | 0.10211 | -0.026 | -8.295
-16.5 | -0.86 | 0.08745 | -0.029 | -9.838
-16 | -0.87 | 0.07575 | -0.032 | -11.483
-15.5 | -0.976 | 0.02051 | -0.042 | -47.604
-15 | -0.976 | 0.01799 | -0.043 | -54.251
-14.5 | -0.978 | 0.01484 | -0.045 | -65.885
-14 | -0.968 | 0.01372 | -0.046 | -70.556
-13.5 | -0.954 | 0.01263 | -0.048 | -75.602
-13 | -0.936 | 0.01182 | -0.049 | -79.19
-12.5 | -0.914 | 0.0111 | -0.051 | -82.344
-12 | -0.887 | 0.01057 | -0.052 | -83.928
-11.5 | -0.857 | 0.00999 | -0.054 | -85.777
-11 | -0.823 | 0.00959 | -0.055 | -85.82
-10.5 | -0.784 | 0.00917 | -0.056 | -85.503
-10 | -0.742 | 0.00878 | -0.058 | -84.531
-9.5 | -0.697 | 0.00841 | -0.059 | -82.859
-9 | -0.65 | 0.00802 | -0.061 | -80.998
-8.5 | -0.601 | 0.00767 | -0.062 | -78.277
-8 | -0.549 | 0.00741 | -0.063 | -74.148
-7.5 | -0.496 | 0.00714 | -0.065 | -69.433
-7 | -0.441 | 0.0069 | -0.066 | -63.964
-6.5 | -0.385 | 0.00574 | -0.068 | -67.03
-6 | -0.327 | 0.00556 | -0.069 | -58.843
-5.5 | -0.269 | 0.00579 | -0.07 | -46.444
-5 | -0.209 | 0.0056 | -0.072 | -37.392
-4.5 | -0.149 | 0.0058 | -0.073 | -25.763
-4 | -0.088 | 0.006 | -0.075 | -14.737
-3.5 | -0.027 | 0.00584 | -0.076 | -4.643
-3 | 0.035 | 0.00542 | -0.077 | 6.369
-2.5 | 0.096 | 0.00528 | -0.079 | 18.251
-2 | 0.158 | 0.0053 | -0.08 | 29.872
-1.5 | 0.221 | 0.00515 | -0.081 | 42.834
-1 | 0.283 | 0.00507 | -0.082 | 55.753
-0.5 | 0.345 | 0.0051 | -0.083 | 67.653
0 | 0.403 | 0.00542 | -0.085 | 74.436
0.5 | 0.464 | 0.00564 | -0.086 | 82.298
1 | 0.525 | 0.0056 | -0.087 | 93.81
1.5 | 0.586 | 0.00572 | -0.089 | 102.464
2 | 0.647 | 0.0062 | -0.09 | 104.286
2.5 | 0.704 | 0.00657 | -0.091 | 107.225
3 | 0.764 | 0.007 | -0.092 | 109.065
3.5 | 0.822 | 0.00753 | -0.094 | 109.236
4 | 0.881 | 0.00805 | -0.095 | 109.417
4.5 | 0.938 | 0.00889 | -0.096 | 105.537
5 | 0.995 | 0.00925 | -0.097 | 107.551
5.5 | 1.049 | 0.00961 | -0.099 | 109.159
6 | 1.102 | 0.00996 | -0.1 | 110.621
6.5 | 1.153 | 0.0103 | -0.101 | 111.943
7 | 1.202 | 0.01071 | -0.102 | 112.199
7.5 | 1.248 | 0.01131 | -0.103 | 110.346
8 | 1.292 | 0.01178 | -0.105 | 109.674
8.5 | 1.333 | 0.01226 | -0.106 | 108.776
9 | 1.371 | 0.01276 | -0.107 | 107.473
9.5 | 1.405 | 0.01334 | -0.108 | 105.323
10 | 1.435 | 0.01383 | -0.109 | 103.786
10.5 | 1.458 | 0.01442 | -0.11 | 101.146
11 | 1.476 | 0.01506 | -0.111 | 98.029
11.5 | 1.489 | 0.01569 | -0.112 | 94.93
12 | 1.497 | 0.01647 | -0.113 | 90.892
12.5 | 1.501 | 0.01713 | -0.114 | 87.592
13 | 1.499 | 0.01806 | -0.115 | 82.976
13.5 | 1.492 | 0.01875 | -0.116 | 79.587
14 | 1.481 | 0.01963 | -0.117 | 75.441
14.5 | 1.466 | 0.02063 | -0.118 | 71.07
15 | 1.447 | 0.02173 | -0.119 | 66.568
15.5 | 1.423 | 0.02321 | -0.12 | 61.301
16 | 1.396 | 0.02452 | -0.121 | 56.95
16.5 | 1.367 | 0.02595 | -0.121 | 52.663
17 | 1.332 | 0.02869 | -0.122 | 46.432
17.5 | 1.292 | 0.031 | -0.122 | 41.662

## 114. Re 12M Mach 0.00 (2)
BIGFOIL.COM POLAR EXPORT
NACA67-416 a=0.8
NACA67-416 a=0.8 |  |  |  | Cl Max: | 1.7344 | at alpha= | 20 | deg
XFOIL ncrit=9 |  |  |  | L/D Max: | 124.77 | at alpha= | 1 | deg
Re: | 12000000 |  |  | Cd Min: | 0.04072 | at alpha= | 20 | deg
Mach: | 0 |  |  | Cl=0 at alpha= | -3.746 | deg
|  |  |  | @ Cl=0.1, Cd= | 0.0048689
|  |  |  | @ Cl=0.4, Cd= | 0.0036125
|  |  |  | @ Cl=0.6, Cd= | 0.0082012
alpha (deg) | Cl | Cd | Cm | Cl/Cd
-20 | -1.3617 | 0.02183 | -0.1339 | -62.3775
-19.5 | -1.3436 | 0.02019 | -0.1312 | -66.5478
-19 | -1.3189 | 0.01892 | -0.129 | -69.7093
-18.5 | -1.2948 | 0.01768 | -0.1264 | -73.2353
-18 | -1.2706 | 0.01648 | -0.1236 | -77.0995
-17.5 | -1.2417 | 0.01554 | -0.1211 | -79.9035
-17 | -1.2099 | 0.01469 | -0.1189 | -82.3622
-16.5 | -1.1757 | 0.01394 | -0.1169 | -84.34
-16 | -1.1403 | 0.01328 | -0.1149 | -85.866
-15.5 | -1.1044 | 0.01266 | -0.1129 | -87.2354
-15 | -1.0652 | 0.01217 | -0.1112 | -87.5267
-14.5 | -1.0267 | 0.01164 | -0.1094 | -88.2045
-14 | -0.9868 | 0.01113 | -0.1076 | -88.6613
-13.5 | -0.9477 | 0.01057 | -0.1057 | -89.6594
-13 | -0.9075 | 0.01007 | -0.1039 | -90.1192
-12.5 | -0.8666 | 0.0096 | -0.1021 | -90.2708
-12 | -0.8252 | 0.00916 | -0.1002 | -90.0873
-11.5 | -0.7826 | 0.0088 | -0.0986 | -88.9318
-11 | -0.7397 | 0.00846 | -0.0969 | -87.435
-10.5 | -0.6962 | 0.00815 | -0.0951 | -85.4233
-10 | -0.6535 | 0.00788 | -0.0932 | -82.9315
-9.5 | -0.607 | 0.00763 | -0.092 | -79.5544
-9 | -0.5579 | 0.00734 | -0.0914 | -76.0082
-8.5 | -0.5081 | 0.00705 | -0.0909 | -72.0709
-8 | -0.4573 | 0.00679 | -0.0905 | -67.349
-7.5 | -0.4054 | 0.00656 | -0.0904 | -61.7988
-7 | -0.3526 | 0.00636 | -0.0904 | -55.4403
-6.5 | -0.3 | 0.00615 | -0.0904 | -48.7805
-6 | -0.2469 | 0.00594 | -0.0905 | -41.5657
-5.5 | -0.1932 | 0.00576 | -0.0907 | -33.5417
-5 | -0.1388 | 0.00558 | -0.091 | -24.8746
-4.5 | -0.0839 | 0.00539 | -0.0914 | -15.5659
-4 | -0.0285 | 0.00522 | -0.0919 | -5.4598
-3.5 | 0.0276 | 0.00507 | -0.0926 | 5.4438
-3 | 0.0836 | 0.00491 | -0.0932 | 17.0265
-2.5 | 0.1394 | 0.00477 | -0.0938 | 29.2243
-2 | 0.1926 | 0.00458 | -0.0938 | 42.0524
-1 | 0.3 | 0.00406 | -0.0942 | 73.8916
-0.5 | 0.3534 | 0.00384 | -0.0943 | 92.0312
0 | 0.4046 | 0.00359 | -0.0941 | 112.7019
1 | 0.4604 | 0.00369 | -0.0836 | 124.7696
1.5 | 0.4799 | 0.00388 | -0.0762 | 123.6856
2 | 0.47 | 0.00475 | -0.0626 | 98.9474
3 | 0.4927 | 0.00652 | -0.0458 | 75.5675
3.5 | 0.5273 | 0.00709 | -0.0422 | 74.3724
4 | 0.5639 | 0.00763 | -0.0392 | 73.9056
4.5 | 0.5999 | 0.0082 | -0.036 | 73.1585
5 | 0.6395 | 0.00869 | -0.0337 | 73.5903
5.5 | 0.6748 | 0.00931 | -0.0306 | 72.4812
6 | 0.7152 | 0.00983 | -0.0284 | 72.7569
6.5 | 0.7567 | 0.01034 | -0.0266 | 73.1818
7 | 0.7985 | 0.01083 | -0.0248 | 73.7304
7.5 | 0.8418 | 0.01128 | -0.0234 | 74.6277
8 | 0.8855 | 0.01175 | -0.0221 | 75.3617
8.5 | 0.9295 | 0.01221 | -0.0209 | 76.1261
9 | 0.97 | 0.01279 | -0.0192 | 75.8405
9.5 | 1.012 | 0.01334 | -0.0177 | 75.8621
10 | 1.0538 | 0.01391 | -0.0164 | 75.7584
10.5 | 1.0929 | 0.0146 | -0.0146 | 74.8562
11 | 1.1294 | 0.01541 | -0.0124 | 73.2901
11.5 | 1.1688 | 0.01611 | -0.0108 | 72.5512
12 | 1.2087 | 0.01679 | -0.0093 | 71.9893
12.5 | 1.2451 | 0.01761 | -0.0075 | 70.7041
13 | 1.2823 | 0.01844 | -0.0057 | 69.539
13.5 | 1.3178 | 0.01939 | -0.0039 | 67.9629
14 | 1.3511 | 0.02042 | -0.0018 | 66.1655
14.5 | 1.3872 | 0.02136 | -0.0002 | 64.9438
15.5 | 1.4529 | 0.02359 | 0.0036 | 61.5897
16.5 | 1.5106 | 0.0263 | 0.0079 | 57.4373
17 | 1.5381 | 0.0277 | 0.0102 | 55.5271
17.5 | 1.5583 | 0.02938 | 0.0134 | 53.0395
18 | 1.6162 | 0.03131 | 0.0084 | 51.6193
18.5 | 1.6815 | 0.03398 | 0.0009 | 49.485
19 | 1.6847 | 0.03573 | 0.0073 | 47.1509
19.5 | 1.7173 | 0.03818 | 0.0066 | 44.979
20 | 1.7344 | 0.04072 | 0.0088 | 42.5933

## 115. Re 12M Mach 0.10 (1)
BIGFOIL.COM POLAR EXPORT
NACA67-416 a=0.8
NACA67-416 a=0.8 |  |  |  | Cl Max: | 1.49 | at alpha= | 12 | deg
JavaFoil+Calcfoil stall+Eppler ext transition |  |  |  | L/D Max: | 111.702 | at alpha= | 7 | deg
Re: | 12000000 |  |  | Cd Min: | 0.00505 | at alpha= | -1 | deg
Mach: | 0.1 |  |  | Cl=0 at alpha= | -3.2823 | deg
|  |  |  | @ Cl=0.1, Cd= | 0.0052515
|  |  |  | @ Cl=0.4, Cd= | 0.005422
|  |  |  | @ Cl=0.6, Cd= | 0.0058166
alpha (deg) | Cl | Cd | Cm | Cl/Cd
-19.5 | -0.719 | 0.14778 | -0.019 | -4.865
-19 | -0.741 | 0.14065 | -0.02 | -5.271
-18.5 | -0.763 | 0.13352 | -0.021 | -5.711
-18 | -0.784 | 0.12291 | -0.023 | -6.378
-17.5 | -0.801 | 0.1177 | -0.023 | -6.806
-17 | -0.816 | 0.10878 | -0.025 | -7.499
-16.5 | -0.825 | 0.09902 | -0.027 | -8.333
-16 | -0.838 | 0.0855 | -0.03 | -9.799
-15.5 | -0.879 | 0.05313 | -0.036 | -16.539
-15 | -0.959 | 0.01822 | -0.043 | -52.64
-14.5 | -0.961 | 0.01565 | -0.045 | -61.401
-14 | -0.955 | 0.01423 | -0.047 | -67.085
-13.5 | -0.945 | 0.01295 | -0.048 | -72.918
-13 | -0.929 | 0.01206 | -0.049 | -76.979
-12.5 | -0.909 | 0.01126 | -0.051 | -80.714
-12 | -0.884 | 0.01074 | -0.052 | -82.31
-11.5 | -0.855 | 0.01012 | -0.054 | -84.451
-11 | -0.822 | 0.00966 | -0.055 | -85.123
-10.5 | -0.784 | 0.00926 | -0.057 | -84.632
-10 | -0.742 | 0.00884 | -0.058 | -84.009
-9.5 | -0.698 | 0.00846 | -0.059 | -82.49
-9 | -0.651 | 0.0081 | -0.061 | -80.439
-8.5 | -0.602 | 0.00774 | -0.062 | -77.789
-8 | -0.551 | 0.00742 | -0.064 | -74.199
-7.5 | -0.498 | 0.00719 | -0.065 | -69.251
-7 | -0.443 | 0.00694 | -0.066 | -63.814
-6.5 | -0.386 | 0.00672 | -0.068 | -57.465
-6 | -0.329 | 0.00559 | -0.069 | -58.839
-5.5 | -0.27 | 0.0058 | -0.071 | -46.537
-5 | -0.21 | 0.00563 | -0.072 | -37.369
-4.5 | -0.15 | 0.00583 | -0.074 | -25.711
-4 | -0.089 | 0.006 | -0.075 | -14.802
-3.5 | -0.027 | 0.00581 | -0.076 | -4.692
-3 | 0.035 | 0.00539 | -0.078 | 6.433
-2.5 | 0.097 | 0.00525 | -0.079 | 18.441
-2 | 0.159 | 0.00528 | -0.08 | 30.132
-1.5 | 0.222 | 0.00514 | -0.081 | 43.173
-1 | 0.284 | 0.00505 | -0.083 | 56.317
-0.5 | 0.346 | 0.00512 | -0.084 | 67.631
0 | 0.405 | 0.00545 | -0.085 | 74.349
0.5 | 0.466 | 0.00567 | -0.086 | 82.206
1 | 0.528 | 0.00561 | -0.088 | 94.098
1.5 | 0.589 | 0.00573 | -0.089 | 102.701
2 | 0.65 | 0.00621 | -0.09 | 104.627
2.5 | 0.708 | 0.00662 | -0.092 | 106.916
3 | 0.767 | 0.00704 | -0.093 | 108.931
3.5 | 0.826 | 0.00759 | -0.094 | 108.896
4 | 0.885 | 0.00809 | -0.095 | 109.404
4.5 | 0.943 | 0.00894 | -0.097 | 105.461
5 | 0.999 | 0.00932 | -0.098 | 107.278
5.5 | 1.054 | 0.00969 | -0.099 | 108.806
6 | 1.107 | 0.01004 | -0.1 | 110.254
6.5 | 1.158 | 0.01038 | -0.101 | 111.516
7 | 1.206 | 0.0108 | -0.103 | 111.702
7.5 | 1.253 | 0.01141 | -0.104 | 109.758
8 | 1.296 | 0.01193 | -0.105 | 108.61
8.5 | 1.337 | 0.01238 | -0.106 | 107.999
9 | 1.374 | 0.01289 | -0.107 | 106.586
9.5 | 1.408 | 0.01347 | -0.108 | 104.465
10 | 1.436 | 0.01397 | -0.11 | 102.779
10.5 | 1.457 | 0.01467 | -0.111 | 99.371
11 | 1.473 | 0.01527 | -0.112 | 96.509
11.5 | 1.484 | 0.01604 | -0.113 | 92.508
12 | 1.49 | 0.01668 | -0.114 | 89.293
12.5 | 1.49 | 0.01738 | -0.115 | 85.704
13 | 1.484 | 0.01835 | -0.116 | 80.852
13.5 | 1.474 | 0.01914 | -0.117 | 77.019
14 | 1.459 | 0.02001 | -0.118 | 72.889
14.5 | 1.439 | 0.02105 | -0.119 | 68.337
15 | 1.414 | 0.02229 | -0.12 | 63.436
15.5 | 1.385 | 0.02387 | -0.12 | 58.021
16 | 1.354 | 0.02533 | -0.121 | 53.434
16.5 | 1.318 | 0.02739 | -0.122 | 48.104
17 | 1.277 | 0.03023 | -0.122 | 42.251

## 116. Re 12M Mach 0.10 (2)
BIGFOIL.COM POLAR EXPORT
NACA67-416 a=0.8
NACA67-416 a=0.8 |  |  |  | Cl Max: | 1.7333 | at alpha= | 20 | deg
XFOIL ncrit=9 |  |  |  | L/D Max: | 126.486 | at alpha= | 0.5 | deg
Re: | 12000000 |  |  | Cd Min: | 0.04257 | at alpha= | 20 | deg
Mach: | 0.1 |  |  | Cl=0 at alpha= | -3.7536 | deg
|  |  |  | @ Cl=0.1, Cd= | 0.0048821
|  |  |  | @ Cl=0.4, Cd= | 0.0036223
|  |  |  | @ Cl=0.6, Cd= | 0.0082769
alpha (deg) | Cl | Cd | Cm | Cl/Cd
-20 | -1.3598 | 0.02306 | -0.1394 | -58.9679
-19.5 | -1.3409 | 0.02135 | -0.1368 | -62.8056
-19 | -1.3174 | 0.01992 | -0.1344 | -66.1345
-18.5 | -1.2945 | 0.01852 | -0.1316 | -69.8974
-18 | -1.2716 | 0.01719 | -0.1285 | -73.9732
-17.5 | -1.2434 | 0.01614 | -0.1258 | -77.0384
-17 | -1.2126 | 0.01519 | -0.1233 | -79.8288
-16.5 | -1.1796 | 0.01435 | -0.1209 | -82.2021
-16 | -1.1448 | 0.01361 | -0.1186 | -84.1146
-15.5 | -1.1082 | 0.01295 | -0.1164 | -85.5753
-15 | -1.0694 | 0.01242 | -0.1145 | -86.1031
-14.5 | -1.0308 | 0.01185 | -0.1124 | -86.9873
-14 | -0.9902 | 0.01133 | -0.1106 | -87.3963
-13.5 | -0.9503 | 0.01078 | -0.1086 | -88.154
-13 | -0.9099 | 0.01024 | -0.1066 | -88.8574
-12.5 | -0.8687 | 0.00974 | -0.1046 | -89.1889
-12 | -0.8272 | 0.00928 | -0.1027 | -89.1379
-11.5 | -0.7842 | 0.0089 | -0.1009 | -88.1124
-11 | -0.7406 | 0.00854 | -0.0991 | -86.7213
-10.5 | -0.6965 | 0.00821 | -0.0974 | -84.8356
-10 | -0.6529 | 0.0079 | -0.0955 | -82.6456
-9 | -0.5593 | 0.00739 | -0.0929 | -75.6834
-8.5 | -0.5094 | 0.00709 | -0.0922 | -71.8477
-8 | -0.4585 | 0.00682 | -0.0918 | -67.2287
-7.5 | -0.4066 | 0.00658 | -0.0915 | -61.7933
-7 | -0.3535 | 0.00638 | -0.0915 | -55.4075
-6.5 | -0.3006 | 0.00617 | -0.0914 | -48.7196
-6 | -0.2473 | 0.00596 | -0.0914 | -41.4933
-5.5 | -0.1932 | 0.00578 | -0.0915 | -33.4256
-5 | -0.1386 | 0.00559 | -0.0918 | -24.7943
-4.5 | -0.0835 | 0.0054 | -0.0922 | -15.463
-4 | -0.0278 | 0.00523 | -0.0927 | -5.3155
-3.5 | 0.0286 | 0.00508 | -0.0933 | 5.6299
-3 | 0.0848 | 0.00492 | -0.0939 | 17.2358
-2.5 | 0.1409 | 0.00478 | -0.0945 | 29.477
-2 | 0.1944 | 0.00459 | -0.0945 | 42.3529
-1.5 | 0.2487 | 0.00431 | -0.0948 | 57.703
-1 | 0.3023 | 0.00406 | -0.0949 | 74.4581
0 | 0.4072 | 0.00359 | -0.0946 | 113.4262
0.5 | 0.4427 | 0.0035 | -0.091 | 126.4857
1.5 | 0.4791 | 0.00388 | -0.0758 | 123.4794
2 | 0.4716 | 0.00474 | -0.0628 | 99.4937
2.5 | 0.4716 | 0.0058 | -0.0518 | 81.3103
3 | 0.4924 | 0.00657 | -0.0454 | 74.9467
3.5 | 0.527 | 0.00714 | -0.0418 | 73.8095
4 | 0.5627 | 0.00771 | -0.0385 | 72.9831
4.5 | 0.5995 | 0.00827 | -0.0355 | 72.4909
5 | 0.6377 | 0.0088 | -0.0328 | 72.4659
5.5 | 0.6745 | 0.00941 | -0.0299 | 71.6791
6 | 0.7153 | 0.00993 | -0.0278 | 72.0342
6.5 | 0.7562 | 0.01047 | -0.0257 | 72.2254
7 | 0.7982 | 0.01097 | -0.0239 | 72.7621
7.5 | 0.8425 | 0.01141 | -0.0226 | 73.8387
8 | 0.8867 | 0.01188 | -0.0213 | 74.638
8.5 | 0.9295 | 0.01239 | -0.0198 | 75.0202
9 | 0.971 | 0.01296 | -0.0181 | 74.9228
9.5 | 1.0136 | 0.01352 | -0.0167 | 74.9704
10 | 1.0561 | 0.01409 | -0.0153 | 74.9539
10.5 | 1.093 | 0.01488 | -0.0131 | 73.4543
11 | 1.1315 | 0.01565 | -0.0111 | 72.3003
11.5 | 1.1716 | 0.01635 | -0.0095 | 71.6575
12 | 1.2102 | 0.01711 | -0.0077 | 70.7306
12.5 | 1.2482 | 0.01791 | -0.006 | 69.6929
13 | 1.2857 | 0.01877 | -0.0042 | 68.4976
13.5 | 1.3196 | 0.01982 | -0.0019 | 66.5792
14 | 1.355 | 0.02081 | 0 | 65.1129
14.5 | 1.3918 | 0.02176 | 0.0016 | 63.9614
15.5 | 1.4573 | 0.02412 | 0.0057 | 60.4187
16.5 | 1.5146 | 0.027 | 0.0104 | 56.0963
17 | 1.5391 | 0.02865 | 0.0131 | 53.7208
17.5 | 1.5633 | 0.0302 | 0.0159 | 51.7649
18 | 1.6157 | 0.03239 | 0.0119 | 49.8827
18.5 | 1.6833 | 0.03505 | 0.0043 | 48.0257
19.5 | 1.7164 | 0.03986 | 0.0101 | 43.0607
20 | 1.7333 | 0.04257 | 0.0123 | 40.7165

## 117. Re 12M Mach 0.25 (1)
BIGFOIL.COM POLAR EXPORT
NACA67-416 a=0.8
NACA67-416 a=0.8 |  |  |  | Cl Max: | 1.441 | at alpha= | 11 | deg
JavaFoil+Calcfoil stall+Eppler ext transition |  |  |  | L/D Max: | 109.491 | at alpha= | 6.5 | deg
Re: | 12000000 |  |  | Cd Min: | 0.00509 | at alpha= | -1 | deg
Mach: | 0.25 |  |  | Cl=0 at alpha= | -3.2812 | deg
|  |  |  | @ Cl=0.1, Cd= | 0.0052094
|  |  |  | @ Cl=0.4, Cd= | 0.005436
|  |  |  | @ Cl=0.6, Cd= | 0.0058573
alpha (deg) | Cl | Cd | Cm | Cl/Cd
-18 | -0.48 | 0.14668 | -0.02 | -3.271
-17.5 | -0.534 | 0.13763 | -0.021 | -3.877
-17 | -0.578 | 0.13121 | -0.021 | -4.406
-16.5 | -0.612 | 0.12314 | -0.022 | -4.972
-16 | -0.643 | 0.11275 | -0.024 | -5.704
-15.5 | -0.669 | 0.10592 | -0.025 | -6.316
-15 | -0.691 | 0.09746 | -0.027 | -7.095
-14.5 | -0.717 | 0.08179 | -0.032 | -8.771
-14 | -0.757 | 0.0559 | -0.038 | -13.543
-13.5 | -0.848 | 0.0179 | -0.048 | -47.376
-13 | -0.858 | 0.01482 | -0.05 | -57.86
-12.5 | -0.858 | 0.01287 | -0.052 | -66.703
-12 | -0.849 | 0.01173 | -0.054 | -72.353
-11.5 | -0.832 | 0.01101 | -0.055 | -75.597
-11 | -0.809 | 0.01039 | -0.057 | -77.835
-10.5 | -0.778 | 0.00979 | -0.058 | -79.394
-10 | -0.741 | 0.00936 | -0.059 | -79.163
-9.5 | -0.701 | 0.00888 | -0.061 | -78.91
-9 | -0.657 | 0.00843 | -0.062 | -77.909
-8.5 | -0.609 | 0.00807 | -0.064 | -75.493
-8 | -0.559 | 0.00771 | -0.065 | -72.533
-7.5 | -0.506 | 0.00743 | -0.067 | -68.11
-7 | -0.451 | 0.00715 | -0.068 | -63.093
-6.5 | -0.395 | 0.00694 | -0.07 | -56.825
-6 | -0.336 | 0.00667 | -0.071 | -50.405
-5.5 | -0.276 | 0.00645 | -0.073 | -42.825
-5 | -0.215 | 0.00534 | -0.074 | -40.331
-4.5 | -0.154 | 0.00558 | -0.076 | -27.527
-4 | -0.091 | 0.00539 | -0.077 | -16.91
-3.5 | -0.028 | 0.0053 | -0.078 | -5.272
-3 | 0.036 | 0.00519 | -0.08 | 6.868
-2.5 | 0.099 | 0.00521 | -0.081 | 19.084
-2 | 0.163 | 0.00517 | -0.082 | 31.621
-1.5 | 0.228 | 0.00521 | -0.084 | 43.78
-1 | 0.292 | 0.00509 | -0.085 | 57.358
-0.5 | 0.356 | 0.00515 | -0.086 | 69.106
0 | 0.416 | 0.00554 | -0.087 | 75.147
0.5 | 0.479 | 0.00576 | -0.089 | 83.159
1 | 0.542 | 0.00571 | -0.09 | 94.837
1.5 | 0.605 | 0.00587 | -0.091 | 103.01
2 | 0.667 | 0.00639 | -0.093 | 104.464
2.5 | 0.726 | 0.00679 | -0.094 | 106.914
3 | 0.787 | 0.00727 | -0.095 | 108.355
3.5 | 0.848 | 0.00789 | -0.097 | 107.502
4 | 0.908 | 0.00837 | -0.098 | 108.469
4.5 | 0.967 | 0.00922 | -0.099 | 104.89
5 | 1.024 | 0.0097 | -0.1 | 105.542
5.5 | 1.08 | 0.01005 | -0.102 | 107.411
6 | 1.133 | 0.01042 | -0.103 | 108.674
6.5 | 1.183 | 0.01081 | -0.104 | 109.491
7 | 1.231 | 0.01127 | -0.105 | 109.273
7.5 | 1.276 | 0.01201 | -0.107 | 106.233
8 | 1.317 | 0.01252 | -0.108 | 105.194
8.5 | 1.354 | 0.01304 | -0.109 | 103.808
9 | 1.386 | 0.0137 | -0.11 | 101.134
9.5 | 1.413 | 0.01437 | -0.111 | 98.324
10 | 1.432 | 0.01501 | -0.112 | 95.398
10.5 | 1.44 | 0.01572 | -0.114 | 91.659
11 | 1.441 | 0.01648 | -0.115 | 87.433
11.5 | 1.433 | 0.01729 | -0.116 | 82.905
12 | 1.416 | 0.01819 | -0.117 | 77.875
12.5 | 1.391 | 0.01926 | -0.118 | 72.206
13 | 1.356 | 0.02026 | -0.119 | 66.911
13.5 | 1.312 | 0.02167 | -0.12 | 60.542
14 | 1.259 | 0.02341 | -0.121 | 53.779
14.5 | 1.197 | 0.02549 | -0.121 | 46.962
15 | 1.125 | 0.02894 | -0.121 | 38.868
15.5 | 1.043 | 0.03375 | -0.121 | 30.903
16 | 0.846 | 0.09796 | -0.09 | 8.639

## 118. Re 12M Mach 0.25 (2)
BIGFOIL.COM POLAR EXPORT
NACA67-416 a=0.8
NACA67-416 a=0.8 |  |  |  | Cl Max: | 1.6682 | at alpha= | 18.5 | deg
XFOIL ncrit=9 |  |  |  | L/D Max: | 141.067 | at alpha= | 0.5 | deg
Re: | 12000000 |  |  | Cd Min: | 0.04281 | at alpha= | 18.5 | deg
Mach: | 0.25 |  |  | Cl=0 at alpha= | -3.7965 | deg
|  |  |  | @ Cl=0.1, Cd= | 0.0049401
|  |  |  | @ Cl=0.4, Cd= | 0.0036944
|  |  |  | @ Cl=0.6, Cd= | 0.0088138
alpha (deg) | Cl | Cd | Cm | Cl/Cd
-20 | -1.2551 | 0.03759 | -0.1685 | -33.3892
-19.5 | -1.2696 | 0.03218 | -0.1673 | -39.4531
-19 | -1.2611 | 0.02884 | -0.1652 | -43.7275
-18.5 | -1.2491 | 0.02603 | -0.1623 | -47.9869
-18 | -1.2484 | 0.02295 | -0.1578 | -54.3965
-17.5 | -1.2352 | 0.0207 | -0.1534 | -59.6715
-17 | -1.213 | 0.01895 | -0.1493 | -64.0106
-16.5 | -1.186 | 0.0175 | -0.1454 | -67.7714
-16 | -1.1559 | 0.01622 | -0.1415 | -71.2639
-15.5 | -1.1237 | 0.0151 | -0.1377 | -74.4172
-15 | -1.0861 | 0.01424 | -0.1343 | -76.2711
-14.5 | -1.0483 | 0.01337 | -0.1309 | -78.4069
-14 | -1.0085 | 0.01259 | -0.1278 | -80.1033
-13.5 | -0.9665 | 0.0119 | -0.1249 | -81.2185
-13 | -0.9239 | 0.01127 | -0.122 | -81.9787
-12.5 | -0.8812 | 0.01065 | -0.1192 | -82.7418
-12 | -0.8381 | 0.01003 | -0.1164 | -83.5593
-11.5 | -0.7937 | 0.00951 | -0.1138 | -83.4595
-11 | -0.7479 | 0.00905 | -0.1115 | -82.6409
-10.5 | -0.7009 | 0.00862 | -0.1093 | -81.3109
-10 | -0.6536 | 0.00823 | -0.1072 | -79.4168
-9.5 | -0.6064 | 0.00788 | -0.1051 | -76.9543
-9 | -0.5593 | 0.00758 | -0.1029 | -73.7863
-8.5 | -0.514 | 0.00731 | -0.1004 | -70.3146
-8 | -0.4638 | 0.00701 | -0.099 | -66.1626
-7.5 | -0.4113 | 0.00673 | -0.0981 | -61.1144
-7 | -0.3576 | 0.0065 | -0.0974 | -55.0154
-6.5 | -0.3029 | 0.0063 | -0.0971 | -48.0794
-6 | -0.2487 | 0.00607 | -0.0966 | -40.972
-5.5 | -0.193 | 0.00587 | -0.0965 | -32.879
-5 | -0.1372 | 0.00565 | -0.0965 | -24.2832
-4.5 | -0.0808 | 0.00545 | -0.0966 | -14.8257
-4 | -0.0234 | 0.00529 | -0.097 | -4.4234
-3.5 | 0.0341 | 0.00512 | -0.0974 | 6.6602
-3 | 0.0918 | 0.00496 | -0.0979 | 18.5081
-2.5 | 0.1495 | 0.00482 | -0.0984 | 31.0166
-2 | 0.2047 | 0.00464 | -0.0984 | 44.1164
-1.5 | 0.26 | 0.00436 | -0.0985 | 59.633
-1 | 0.3147 | 0.00408 | -0.0984 | 77.1324
-0.5 | 0.3691 | 0.00387 | -0.0983 | 95.3747
0 | 0.4219 | 0.00357 | -0.098 | 118.1793
0.5 | 0.4627 | 0.00328 | -0.0951 | 141.0671
1 | 0.4753 | 0.00361 | -0.0861 | 131.662
1.5 | 0.4745 | 0.00398 | -0.0738 | 119.2211
2 | 0.4784 | 0.00474 | -0.063 | 100.9283
2.5 | 0.4774 | 0.00585 | -0.0516 | 81.6068
3 | 0.4911 | 0.00682 | -0.0434 | 72.0088
3.5 | 0.5214 | 0.00754 | -0.0387 | 69.1512
4 | 0.5579 | 0.00814 | -0.0353 | 68.5381
4.5 | 0.5955 | 0.00874 | -0.032 | 68.135
5.5 | 0.6717 | 0.00999 | -0.026 | 67.2372
6 | 0.7126 | 0.01059 | -0.0235 | 67.2899
6.5 | 0.7559 | 0.01114 | -0.0215 | 67.8546
7 | 0.7999 | 0.01167 | -0.0197 | 68.5433
7.5 | 0.8438 | 0.01221 | -0.0178 | 69.1073
8 | 0.8898 | 0.01272 | -0.0163 | 69.9528
8.5 | 0.935 | 0.01328 | -0.0147 | 70.4066
9 | 0.9781 | 0.01391 | -0.0128 | 70.3163
9.5 | 1.0206 | 0.0146 | -0.0108 | 69.9041
10 | 1.0634 | 0.0153 | -0.0088 | 69.5033
10.5 | 1.1033 | 0.01615 | -0.0065 | 68.3158
11 | 1.1426 | 0.01703 | -0.0041 | 67.0934
11.5 | 1.185 | 0.01782 | -0.0021 | 66.4983
12 | 1.225 | 0.01872 | 0.0001 | 65.438
12.5 | 1.2639 | 0.0197 | 0.0025 | 64.1574
13 | 1.3011 | 0.0208 | 0.0051 | 62.5529
13.5 | 1.3372 | 0.02199 | 0.0077 | 60.8095
14 | 1.3751 | 0.02314 | 0.01 | 59.4252
14.5 | 1.4096 | 0.0245 | 0.0127 | 57.5347
15.5 | 1.4729 | 0.0277 | 0.0184 | 53.1733
16 | 1.5027 | 0.0295 | 0.0213 | 50.939
16.5 | 1.5293 | 0.03153 | 0.0243 | 48.503
17 | 1.5555 | 0.03362 | 0.0272 | 46.2671
18 | 1.6147 | 0.03857 | 0.0304 | 41.8641
18.5 | 1.6682 | 0.04281 | 0.0252 | 38.9675

## 119. Re 12M Mach 0.50 (1)
BIGFOIL.COM POLAR EXPORT
NACA67-416 a=0.8
NACA67-416 a=0.8 |  |  |  | Cl Max: | 1.307 | at alpha= | 7.5 | deg
JavaFoil+Calcfoil stall+Eppler ext transition |  |  |  | L/D Max: | 104.558 | at alpha= | 3 | deg
Re: | 12000000 |  |  | Cd Min: | 0.00472 | at alpha= | -1.5 | deg
Mach: | 0.5 |  |  | Cl=0 at alpha= | -3.2817 | deg
|  |  |  | @ Cl=0.1, Cd= | 0.0057055
|  |  |  | @ Cl=0.4, Cd= | 0.0051497
|  |  |  | @ Cl=0.6, Cd= | 0.0062065
alpha (deg) | Cl | Cd | Cm | Cl/Cd
-20 | -0.94 | 0.15449 | -0.023 | -6.084
-19.5 | -0.912 | 0.15189 | -0.024 | -6.002
-19 | -0.882 | 0.17818 | -0.023 | -4.948
-18.5 | -0.858 | 0.13686 | -0.025 | -6.268
-18 | -0.833 | 0.12591 | -0.027 | -6.614
-17.5 | -0.802 | 0.12174 | -0.027 | -6.591
-17 | -0.772 | 0.11884 | -0.027 | -6.493
-16.5 | -0.744 | 0.11349 | -0.027 | -6.553
-16 | -0.717 | 0.10656 | -0.028 | -6.724
-15.5 | -0.688 | 0.11181 | -0.028 | -6.15
-15 | -0.661 | 0.10325 | -0.03 | -6.4
-14.5 | -0.632 | 0.09911 | -0.03 | -6.374
-14 | -0.605 | 0.09114 | -0.031 | -6.642
-13.5 | -0.58 | 0.08262 | -0.034 | -7.016
-13 | -0.553 | 0.07661 | -0.036 | -7.222
-12.5 | -0.519 | 0.0859 | -0.031 | -6.039
-12 | -0.49 | 0.08265 | -0.031 | -5.934
-11.5 | -0.463 | 0.07465 | -0.033 | -6.208
-11 | -0.436 | 0.06771 | -0.035 | -6.442
-10.5 | -0.41 | 0.06124 | -0.039 | -6.699
-10 | -0.378 | 0.06835 | -0.033 | -5.531
-9.5 | -0.352 | 0.05893 | -0.037 | -5.965
-9 | -0.328 | 0.04989 | -0.044 | -6.565
-8.5 | -0.486 | 0.01124 | -0.07 | -43.194
-8 | -0.532 | 0.00945 | -0.072 | -56.278
-7.5 | -0.512 | 0.00865 | -0.074 | -59.224
-7 | -0.472 | 0.00799 | -0.076 | -59.094
-6.5 | -0.421 | 0.00749 | -0.077 | -56.258
-6 | -0.364 | 0.0074 | -0.079 | -49.144
-5.5 | -0.302 | 0.0071 | -0.08 | -42.505
-5 | -0.237 | 0.00674 | -0.082 | -35.11
-4.5 | -0.17 | 0.00647 | -0.084 | -26.22
-4 | -0.101 | 0.00619 | -0.085 | -16.284
-3.5 | -0.031 | 0.00597 | -0.087 | -5.19
-3 | 0.04 | 0.00579 | -0.088 | 6.826
-2.5 | 0.111 | 0.00569 | -0.09 | 19.43
-2 | 0.182 | 0.00557 | -0.091 | 32.643
-1.5 | 0.254 | 0.00472 | -0.093 | 53.815
-1 | 0.326 | 0.00499 | -0.094 | 65.296
-0.5 | 0.398 | 0.00513 | -0.096 | 77.497
0 | 0.463 | 0.00577 | -0.097 | 80.304
0.5 | 0.533 | 0.00598 | -0.099 | 89.188
1 | 0.604 | 0.00622 | -0.1 | 97.029
1.5 | 0.674 | 0.00655 | -0.102 | 102.838
2 | 0.743 | 0.00718 | -0.103 | 103.556
2.5 | 0.808 | 0.00774 | -0.105 | 104.427
3 | 0.875 | 0.00837 | -0.106 | 104.558
3.5 | 0.942 | 0.00925 | -0.108 | 101.744
4 | 1.007 | 0.01029 | -0.109 | 97.858
4.5 | 1.071 | 0.01086 | -0.11 | 98.564
5 | 1.131 | 0.01141 | -0.112 | 99.092
5.5 | 1.186 | 0.01191 | -0.113 | 99.535
6 | 1.234 | 0.01249 | -0.115 | 98.875
6.5 | 1.274 | 0.01315 | -0.116 | 96.885
7 | 1.301 | 0.01434 | -0.117 | 90.73
7.5 | 1.307 | 0.01525 | -0.119 | 85.663
8 | 1.273 | 0.01636 | -0.12 | 77.82
8.5 | 1.119 | 0.01783 | -0.121 | 62.779
9 | 0.83 | 0.01928 | -0.122 | 43.065
9.5 | 0.715 | 0.0654 | -0.068 | 10.933
10 | 0.751 | 0.06281 | -0.08 | 11.962
10.5 | 0.768 | 0.07434 | -0.066 | 10.33
11 | 0.959 | 0.02261 | -0.127 | 42.411
11.5 | 0.986 | 0.02551 | -0.128 | 38.657
12 | 0.86 | 0.08003 | -0.082 | 10.742
12.5 | 1.053 | 0.02567 | -0.131 | 41.025

## 120. Re 12M Mach 0.50 (2)
BIGFOIL.COM POLAR EXPORT
NACA67-416 a=0.8
NACA67-416 a=0.8 |  |  |  | Cl Max: | 1.2828 | at alpha= | 12.5 | deg
XFOIL ncrit=9 |  |  |  | L/D Max: | 195.241 | at alpha= | 1 | deg
Re: | 12000000 |  |  | Cd Min: | 0.14329 | at alpha= | 17.5 | deg
Mach: | 0.5 |  |  | Cl=0 at alpha= | -4.0505 | deg
|  |  |  | @ Cl=0.1, Cd= | 0.0052836
|  |  |  | @ Cl=0.4, Cd= | 0.0041277
|  |  |  | @ Cl=0.6, Cd= | 0.011421
alpha (deg) | Cl | Cd | Cm | Cl/Cd
-14.5 | -0.3071 | 0.08917 | -0.1683 | -3.444
-14 | -0.3233 | 0.07933 | -0.1743 | -4.0754
-13.5 | -0.3485 | 0.06867 | -0.1809 | -5.075
-13 | -0.3684 | 0.05771 | -0.1877 | -6.3836
-12.5 | -0.3853 | 0.04643 | -0.1958 | -8.2985
-12 | -0.4175 | 0.03765 | -0.1994 | -11.089
-11.5 | -0.4512 | 0.03125 | -0.1973 | -14.4384
-11 | -0.4934 | 0.02554 | -0.1909 | -19.3187
-10.5 | -0.5407 | 0.02026 | -0.1809 | -26.6881
-10 | -0.5735 | 0.0157 | -0.1693 | -36.5287
-9.5 | -0.5798 | 0.01184 | -0.1587 | -48.9696
-9 | -0.5466 | 0.0099 | -0.1513 | -55.2121
-8.5 | -0.498 | 0.00889 | -0.1458 | -56.018
-8 | -0.4444 | 0.00819 | -0.1413 | -54.2613
-7.5 | -0.39 | 0.00762 | -0.1372 | -51.1811
-7 | -0.3337 | 0.00719 | -0.1337 | -46.4117
-6.5 | -0.2763 | 0.00682 | -0.1307 | -40.5132
-6 | -0.2193 | 0.0065 | -0.128 | -33.7385
-5.5 | -0.1642 | 0.0062 | -0.125 | -26.4839
-5 | -0.1127 | 0.00598 | -0.1216 | -18.8462
-4.5 | -0.0543 | 0.00576 | -0.1197 | -9.4271
-4 | 0.0061 | 0.00554 | -0.1185 | 1.1011
-3.5 | 0.0679 | 0.00536 | -0.1178 | 12.6679
-3 | 0.1309 | 0.00521 | -0.1174 | 25.1248
-2.5 | 0.1935 | 0.00505 | -0.1171 | 38.3168
-2 | 0.2547 | 0.00489 | -0.1166 | 52.0859
-1.5 | 0.3126 | 0.00462 | -0.1155 | 67.6623
0 | 0.4848 | 0.00365 | -0.1123 | 132.8219
0.5 | 0.5316 | 0.00307 | -0.1092 | 173.1596
1 | 0.5662 | 0.0029 | -0.1031 | 195.2414
1.5 | 0.5147 | 0.00398 | -0.0783 | 129.3216
2 | 0.5137 | 0.00502 | -0.0651 | 102.3307
2.5 | 0.4899 | 0.00668 | -0.048 | 73.3383
3 | 0.5007 | 0.00791 | -0.0381 | 63.2996
4 | 0.5459 | 0.01019 | -0.0234 | 53.5721
5 | 0.6237 | 0.01196 | -0.0149 | 52.1488
5.5 | 0.6689 | 0.01273 | -0.0116 | 52.5452
6 | 0.7096 | 0.01369 | -0.0076 | 51.8335
6.5 | 0.7586 | 0.01443 | -0.0049 | 52.571
7 | 0.81 | 0.01515 | -0.0024 | 53.4653
7.5 | 0.8591 | 0.016 | 0.0005 | 53.6938
8 | 0.9122 | 0.01675 | 0.0031 | 54.4597
8.5 | 0.9634 | 0.01762 | 0.006 | 54.6765
9 | 1.0102 | 0.01872 | 0.0097 | 53.9637
9.5 | 1.0588 | 0.01983 | 0.0133 | 53.3938
10 | 1.1071 | 0.02104 | 0.0171 | 52.6188
10.5 | 1.1548 | 0.02235 | 0.0212 | 51.6689
11 | 1.2021 | 0.02381 | 0.0255 | 50.4872
11.5 | 1.2457 | 0.02557 | 0.0305 | 48.7172
12 | 1.2772 | 0.02806 | 0.0368 | 45.5167
12.5 | 1.2828 | 0.03213 | 0.0447 | 39.9253
13 | 1.2622 | 0.03812 | 0.0526 | 33.1112
13.5 | 1.2313 | 0.0456 | 0.0584 | 27.0022
14 | 1.1964 | 0.05444 | 0.0614 | 21.9765
14.5 | 1.1544 | 0.06512 | 0.061 | 17.7273
15 | 1.1151 | 0.07706 | 0.0573 | 14.4705
15.5 | 1.0789 | 0.09011 | 0.0508 | 11.9731
16 | 1.0486 | 0.1037 | 0.0424 | 10.1119
16.5 | 1.0228 | 0.1175 | 0.0334 | 8.7047
17 | 1.0051 | 0.13031 | 0.0251 | 7.7131
17.5 | 0.9853 | 0.14329 | 0.0169 | 6.8763

## 121. Re 14M Mach 0.00 (1)
BIGFOIL.COM POLAR EXPORT
NACA67-416 a=0.8
NACA67-416 a=0.8 |  |  |  | Cl Max: | 1.501 | at alpha= | 12.5 | deg
JavaFoil+Calcfoil stall+Eppler ext transition |  |  |  | L/D Max: | 115.046 | at alpha= | 7 | deg
Re: | 14000000 |  |  | Cd Min: | 0.00536 | at alpha= | -3 | deg
Mach: | 0 |  |  | Cl=0 at alpha= | -3.2823 | deg
|  |  |  | @ Cl=0.1, Cd= | 0.0057339
|  |  |  | @ Cl=0.4, Cd= | 0.0059507
|  |  |  | @ Cl=0.6, Cd= | 0.0062674
alpha (deg) | Cl | Cd | Cm | Cl/Cd
-19.5 | -0.765 | 0.14204 | -0.02 | -5.384
-19 | -0.784 | 0.13476 | -0.021 | -5.817
-18.5 | -0.802 | 0.12785 | -0.022 | -6.272
-18 | -0.819 | 0.11889 | -0.023 | -6.891
-17.5 | -0.834 | 0.11184 | -0.024 | -7.46
-17 | -0.847 | 0.10197 | -0.026 | -8.307
-16.5 | -0.858 | 0.0895 | -0.029 | -9.584
-16 | -0.883 | 0.06624 | -0.033 | -13.322
-15.5 | -0.976 | 0.02033 | -0.042 | -48.004
-15 | -0.979 | 0.01707 | -0.043 | -57.348
-14.5 | -0.98 | 0.01421 | -0.045 | -68.95
-14 | -0.97 | 0.01319 | -0.046 | -73.511
-13.5 | -0.955 | 0.01229 | -0.048 | -77.736
-13 | -0.937 | 0.01143 | -0.049 | -82.017
-12.5 | -0.915 | 0.0108 | -0.051 | -84.693
-12 | -0.888 | 0.01024 | -0.052 | -86.71
-11.5 | -0.858 | 0.00974 | -0.054 | -88.044
-11 | -0.824 | 0.00935 | -0.055 | -88.077
-10.5 | -0.785 | 0.0089 | -0.056 | -88.174
-10 | -0.742 | 0.00856 | -0.058 | -86.775
-9.5 | -0.697 | 0.00819 | -0.059 | -85.146
-9 | -0.65 | 0.00782 | -0.061 | -83.163
-8.5 | -0.601 | 0.00748 | -0.062 | -80.364
-8 | -0.549 | 0.00722 | -0.063 | -76.124
-7.5 | -0.496 | 0.00697 | -0.065 | -71.193
-7 | -0.441 | 0.0058 | -0.066 | -76.159
-6.5 | -0.385 | 0.00559 | -0.068 | -68.929
-6 | -0.328 | 0.00586 | -0.069 | -55.889
-5.5 | -0.269 | 0.00565 | -0.07 | -47.636
-5 | -0.21 | 0.00585 | -0.072 | -35.875
-4.5 | -0.149 | 0.00596 | -0.073 | -25.053
-4 | -0.088 | 0.00584 | -0.075 | -15.15
-3.5 | -0.027 | 0.00571 | -0.076 | -4.746
-3 | 0.035 | 0.00536 | -0.077 | 6.439
-2.5 | 0.096 | 0.00575 | -0.078 | 16.757
-2 | 0.158 | 0.0055 | -0.08 | 28.79
-1.5 | 0.221 | 0.0055 | -0.081 | 40.169
-1 | 0.283 | 0.00569 | -0.082 | 49.685
-0.5 | 0.345 | 0.00578 | -0.083 | 59.657
0 | 0.403 | 0.00596 | -0.085 | 67.631
0.5 | 0.464 | 0.00604 | -0.086 | 76.823
1 | 0.525 | 0.00614 | -0.087 | 85.557
1.5 | 0.586 | 0.00621 | -0.089 | 94.422
2 | 0.647 | 0.00646 | -0.09 | 100.149
2.5 | 0.705 | 0.00666 | -0.091 | 105.815
3 | 0.764 | 0.00704 | -0.092 | 108.523
3.5 | 0.823 | 0.00754 | -0.094 | 109.071
4 | 0.881 | 0.00791 | -0.095 | 111.415
4.5 | 0.939 | 0.00865 | -0.096 | 108.492
5 | 0.995 | 0.00906 | -0.097 | 109.836
5.5 | 1.05 | 0.00938 | -0.099 | 111.936
6 | 1.102 | 0.00971 | -0.1 | 113.503
6.5 | 1.153 | 0.01005 | -0.101 | 114.762
7 | 1.202 | 0.01045 | -0.102 | 115.046
7.5 | 1.249 | 0.01104 | -0.103 | 113.165
8 | 1.293 | 0.01149 | -0.105 | 112.544
8.5 | 1.334 | 0.01195 | -0.106 | 111.655
9 | 1.372 | 0.0125 | -0.107 | 109.739
9.5 | 1.406 | 0.01303 | -0.108 | 107.95
10 | 1.436 | 0.01346 | -0.109 | 106.709
10.5 | 1.459 | 0.01403 | -0.11 | 103.988
11 | 1.477 | 0.01466 | -0.111 | 100.75
11.5 | 1.49 | 0.01536 | -0.112 | 96.976
12 | 1.498 | 0.01602 | -0.113 | 93.53
12.5 | 1.501 | 0.01665 | -0.114 | 90.159
13 | 1.499 | 0.01761 | -0.115 | 85.14
13.5 | 1.493 | 0.01827 | -0.116 | 81.732
14 | 1.482 | 0.0191 | -0.117 | 77.591
14.5 | 1.467 | 0.02013 | -0.118 | 72.872
15 | 1.447 | 0.02115 | -0.119 | 68.423
15.5 | 1.424 | 0.0226 | -0.12 | 62.998
16 | 1.397 | 0.02382 | -0.121 | 58.653
16.5 | 1.367 | 0.02545 | -0.121 | 53.732
17 | 1.334 | 0.02776 | -0.122 | 48.04
17.5 | 1.292 | 0.03047 | -0.122 | 42.406

## 122. Re 14M Mach 0.00 (2)
BIGFOIL.COM POLAR EXPORT
NACA67-416 a=0.8
NACA67-416 a=0.8 |  |  |  | Cl Max: | 1.7213 | at alpha= | 19 | deg
XFOIL ncrit=9 |  |  |  | L/D Max: | 103.916 | at alpha= | 1 | deg
Re: | 14000000 |  |  | Cd Min: | 0.03493 | at alpha= | 19 | deg
Mach: | 0 |  |  | Cl=0 at alpha= | -3.7371 | deg
|  |  |  | @ Cl=0.1, Cd= | 0.004748
|  |  |  | @ Cl=0.4, Cd= | 0.0041056
|  |  |  | @ Cl=0.6, Cd= | 0.0080503
alpha (deg) | Cl | Cd | Cm | Cl/Cd
-20 | -1.3812 | 0.02077 | -0.1321 | -66.4998
-19.5 | -1.3587 | 0.01939 | -0.1298 | -70.0722
-19 | -1.3305 | 0.01833 | -0.1278 | -72.5859
-18.5 | -1.3057 | 0.01715 | -0.1252 | -76.1341
-18 | -1.2806 | 0.01601 | -0.1224 | -79.9875
-17.5 | -1.2509 | 0.01508 | -0.12 | -82.9509
-17 | -1.2205 | 0.01418 | -0.1175 | -86.0719
-16.5 | -1.1871 | 0.01345 | -0.1153 | -88.2602
-16 | -1.1514 | 0.0128 | -0.1133 | -89.9531
-15.5 | -1.1149 | 0.01222 | -0.1113 | -91.2357
-15 | -1.0764 | 0.0117 | -0.1095 | -92
-14 | -0.9965 | 0.01072 | -0.1061 | -92.9571
-13.5 | -0.9555 | 0.01027 | -0.1044 | -93.038
-13 | -0.9146 | 0.00982 | -0.1027 | -93.1365
-12.5 | -0.874 | 0.00937 | -0.1008 | -93.2764
-12 | -0.8329 | 0.00893 | -0.0988 | -93.2699
-11.5 | -0.7905 | 0.00854 | -0.0971 | -92.5644
-11 | -0.7476 | 0.00819 | -0.0953 | -91.2821
-10.5 | -0.7049 | 0.00789 | -0.0934 | -89.3409
-9 | -0.5624 | 0.00716 | -0.0905 | -78.5475
-8.5 | -0.5122 | 0.00688 | -0.0901 | -74.4477
-8 | -0.4612 | 0.00662 | -0.0898 | -69.6677
-7.5 | -0.4094 | 0.00639 | -0.0896 | -64.0689
-7 | -0.3565 | 0.0062 | -0.0897 | -57.5
-6.5 | -0.3031 | 0.00601 | -0.0898 | -50.4326
-6 | -0.2498 | 0.00579 | -0.0899 | -43.1434
-5.5 | -0.1951 | 0.00561 | -0.0903 | -34.7772
-5 | -0.1405 | 0.00541 | -0.0907 | -25.9704
-4.5 | -0.0854 | 0.00522 | -0.0911 | -16.3602
-4 | -0.0295 | 0.00507 | -0.0917 | -5.8185
-3.5 | 0.0266 | 0.00492 | -0.0924 | 5.4065
-3 | 0.0823 | 0.00478 | -0.0929 | 17.2176
-2.5 | 0.1376 | 0.00468 | -0.0934 | 29.4017
-2 | 0.1933 | 0.00447 | -0.094 | 43.2438
-1.5 | 0.247 | 0.00423 | -0.0942 | 58.3924
-1 | 0.3007 | 0.00404 | -0.0943 | 74.4307
-0.5 | 0.3536 | 0.00387 | -0.0943 | 91.3695
0.5 | 0.4245 | 0.00423 | -0.087 | 100.3546
1 | 0.4458 | 0.00429 | -0.0803 | 103.9161
2 | 0.4546 | 0.00499 | -0.0595 | 91.1022
2.5 | 0.4612 | 0.00593 | -0.05 | 77.774
3 | 0.4904 | 0.00655 | -0.0453 | 74.8702
4 | 0.565 | 0.00753 | -0.0393 | 75.0332
4.5 | 0.602 | 0.00808 | -0.0364 | 74.505
5 | 0.6433 | 0.00854 | -0.0343 | 75.3279
5.5 | 0.679 | 0.00916 | -0.0313 | 74.1266
6 | 0.7201 | 0.00964 | -0.0293 | 74.6992
6.5 | 0.7625 | 0.01011 | -0.0276 | 75.4204
7 | 0.8066 | 0.01052 | -0.0263 | 76.673
7.5 | 0.8479 | 0.01102 | -0.0245 | 76.9419
8 | 0.8921 | 0.01145 | -0.0232 | 77.9127
8.5 | 0.9354 | 0.01193 | -0.0219 | 78.4074
9 | 0.9786 | 0.01241 | -0.0206 | 78.8558
9.5 | 1.018 | 0.01304 | -0.0187 | 78.0675
10 | 1.06 | 0.0136 | -0.0173 | 77.9412
10.5 | 1.0992 | 0.01428 | -0.0155 | 76.9748
11 | 1.1364 | 0.01504 | -0.0134 | 75.5585
11.5 | 1.1761 | 0.01572 | -0.0119 | 74.8155
12 | 1.2166 | 0.01638 | -0.0105 | 74.2735
12.5 | 1.2549 | 0.01712 | -0.0089 | 73.3002
13 | 1.2898 | 0.01804 | -0.0068 | 71.4967
13.5 | 1.3266 | 0.0189 | -0.0051 | 70.1905
14 | 1.3614 | 0.01985 | -0.0032 | 68.5844
14.5 | 1.3964 | 0.0208 | -0.0014 | 67.1346
15 | 1.4318 | 0.02179 | 0.0002 | 65.709
16 | 1.494 | 0.02422 | 0.0043 | 61.6846
16.5 | 1.521 | 0.0257 | 0.0067 | 59.1829
17 | 1.5491 | 0.02712 | 0.0088 | 57.1202
17.5 | 1.5743 | 0.02865 | 0.0113 | 54.9494
18 | 1.5995 | 0.03004 | 0.0138 | 53.2457
18.5 | 1.6557 | 0.0323 | 0.0086 | 51.2601
19 | 1.7213 | 0.03493 | 0.001 | 49.2786

## 123. Re 14M Mach 0.10 (1)
BIGFOIL.COM POLAR EXPORT
NACA67-416 a=0.8
NACA67-416 a=0.8 |  |  |  | Cl Max: | 1.49 | at alpha= | 12 | deg
JavaFoil+Calcfoil stall+Eppler ext transition |  |  |  | L/D Max: | 114.767 | at alpha= | 7 | deg
Re: | 14000000 |  |  | Cd Min: | 0.00535 | at alpha= | -3 | deg
Mach: | 0.1 |  |  | Cl=0 at alpha= | -3.2823 | deg
|  |  |  | @ Cl=0.1, Cd= | 0.0057208
|  |  |  | @ Cl=0.4, Cd= | 0.0059797
|  |  |  | @ Cl=0.6, Cd= | 0.0062651
alpha (deg) | Cl | Cd | Cm | Cl/Cd
-19.5 | -0.719 | 0.1463 | -0.019 | -4.916
-19 | -0.742 | 0.13867 | -0.02 | -5.35
-18.5 | -0.763 | 0.1316 | -0.021 | -5.8
-18 | -0.784 | 0.123 | -0.023 | -6.375
-17.5 | -0.802 | 0.11573 | -0.024 | -6.933
-17 | -0.817 | 0.1065 | -0.026 | -7.675
-16.5 | -0.825 | 0.09892 | -0.027 | -8.342
-16 | -0.839 | 0.08444 | -0.03 | -9.935
-15.5 | -0.866 | 0.06058 | -0.035 | -14.302
-15 | -0.959 | 0.01805 | -0.043 | -53.119
-14.5 | -0.963 | 0.01509 | -0.045 | -63.778
-14 | -0.957 | 0.01362 | -0.047 | -70.252
-13.5 | -0.945 | 0.01259 | -0.048 | -75.109
-13 | -0.93 | 0.01167 | -0.05 | -79.698
-12.5 | -0.909 | 0.01099 | -0.051 | -82.703
-12 | -0.885 | 0.0104 | -0.052 | -85.028
-11.5 | -0.856 | 0.00987 | -0.054 | -86.685
-11 | -0.823 | 0.00937 | -0.055 | -87.768
-10.5 | -0.785 | 0.00903 | -0.057 | -86.878
-10 | -0.743 | 0.00861 | -0.058 | -86.247
-9.5 | -0.698 | 0.00826 | -0.059 | -84.524
-9 | -0.652 | 0.00789 | -0.061 | -82.608
-8.5 | -0.602 | 0.00757 | -0.062 | -79.602
-8 | -0.551 | 0.00729 | -0.064 | -75.652
-7.5 | -0.498 | 0.00703 | -0.065 | -70.785
-7 | -0.443 | 0.00677 | -0.067 | -65.466
-6.5 | -0.387 | 0.00564 | -0.068 | -68.505
-6 | -0.329 | 0.00585 | -0.069 | -56.182
-5.5 | -0.27 | 0.00566 | -0.071 | -47.751
-5 | -0.21 | 0.00589 | -0.072 | -35.723
-4.5 | -0.15 | 0.00604 | -0.074 | -24.854
-4 | -0.089 | 0.00592 | -0.075 | -15.001
-3.5 | -0.027 | 0.0058 | -0.076 | -4.699
-3 | 0.035 | 0.00535 | -0.078 | 6.488
-2.5 | 0.097 | 0.00573 | -0.079 | 16.907
-2 | 0.159 | 0.00554 | -0.08 | 28.7
-1.5 | 0.222 | 0.00553 | -0.081 | 40.096
-1 | 0.284 | 0.00573 | -0.083 | 49.606
-0.5 | 0.346 | 0.00576 | -0.084 | 60.181
0 | 0.405 | 0.006 | -0.085 | 67.56
0.5 | 0.466 | 0.00608 | -0.086 | 76.728
1 | 0.528 | 0.00617 | -0.088 | 85.511
1.5 | 0.589 | 0.00622 | -0.089 | 94.669
2 | 0.65 | 0.00647 | -0.09 | 100.417
2.5 | 0.708 | 0.0067 | -0.092 | 105.709
3 | 0.768 | 0.00709 | -0.093 | 108.268
3.5 | 0.827 | 0.0076 | -0.094 | 108.832
4 | 0.885 | 0.00794 | -0.095 | 111.425
4.5 | 0.943 | 0.00872 | -0.097 | 108.123
5 | 1 | 0.00909 | -0.098 | 109.966
5.5 | 1.054 | 0.00945 | -0.099 | 111.574
6 | 1.107 | 0.00979 | -0.1 | 113.087
6.5 | 1.158 | 0.01011 | -0.101 | 114.561
7 | 1.207 | 0.01052 | -0.103 | 114.767
7.5 | 1.253 | 0.01117 | -0.104 | 112.209
8 | 1.297 | 0.01162 | -0.105 | 111.63
8.5 | 1.337 | 0.01204 | -0.106 | 111.035
9 | 1.375 | 0.01261 | -0.107 | 108.995
9.5 | 1.408 | 0.01315 | -0.108 | 107.083
10 | 1.437 | 0.01362 | -0.11 | 105.521
10.5 | 1.458 | 0.01426 | -0.111 | 102.22
11 | 1.474 | 0.01485 | -0.112 | 99.291
11.5 | 1.485 | 0.0156 | -0.113 | 95.201
12 | 1.49 | 0.01622 | -0.114 | 91.892
12.5 | 1.49 | 0.01699 | -0.115 | 87.716
13 | 1.485 | 0.01795 | -0.116 | 82.745
13.5 | 1.475 | 0.01859 | -0.117 | 79.315
14 | 1.459 | 0.01961 | -0.118 | 74.41
14.5 | 1.439 | 0.02053 | -0.119 | 70.114
15 | 1.415 | 0.02165 | -0.12 | 65.351
15.5 | 1.386 | 0.02322 | -0.12 | 59.713
16 | 1.354 | 0.02483 | -0.121 | 54.526
16.5 | 1.319 | 0.0264 | -0.122 | 49.969
17 | 1.278 | 0.02972 | -0.122 | 42.989

## 124. Re 14M Mach 0.10 (2)
BIGFOIL.COM POLAR EXPORT
NACA67-416 a=0.8
NACA67-416 a=0.8 |  |  |  | Cl Max: | 1.7505 | at alpha= | 20 | deg
XFOIL ncrit=9 |  |  |  | L/D Max: | 107.447 | at alpha= | 1.5 | deg
Re: | 14000000 |  |  | Cd Min: | 0.04123 | at alpha= | 20 | deg
Mach: | 0.1 |  |  | Cl=0 at alpha= | -3.7442 | deg
|  |  |  | @ Cl=0.1, Cd= | 0.0047575
|  |  |  | @ Cl=0.4, Cd= | 0.0038256
|  |  |  | @ Cl=0.6, Cd= | 0.0081286
alpha (deg) | Cl | Cd | Cm | Cl/Cd
-20 | -1.3797 | 0.02193 | -0.1378 | -62.9138
-19.5 | -1.3586 | 0.02037 | -0.1353 | -66.6961
-19 | -1.3316 | 0.01917 | -0.133 | -69.4627
-18.5 | -1.3065 | 0.01794 | -0.1304 | -72.8261
-18 | -1.2826 | 0.01668 | -0.1273 | -76.8945
-17.5 | -1.2538 | 0.01565 | -0.1246 | -80.115
-17 | -1.2237 | 0.01467 | -0.1219 | -83.4151
-16.5 | -1.1902 | 0.01387 | -0.1195 | -85.8111
-16 | -1.156 | 0.01312 | -0.117 | -88.1098
-15.5 | -1.1198 | 0.01248 | -0.1148 | -89.7276
-15 | -1.0803 | 0.01194 | -0.1129 | -90.4774
-14.5 | -1.0407 | 0.0114 | -0.1109 | -91.2895
-14 | -1.0003 | 0.0109 | -0.109 | -91.7706
-13.5 | -0.9589 | 0.01043 | -0.1072 | -91.9367
-13 | -0.9173 | 0.00999 | -0.1054 | -91.8218
-12.5 | -0.8762 | 0.0095 | -0.1034 | -92.2316
-12 | -0.8346 | 0.00905 | -0.1013 | -92.221
-11.5 | -0.7918 | 0.00864 | -0.0995 | -91.6435
-11 | -0.7485 | 0.00827 | -0.0977 | -90.5079
-10.5 | -0.705 | 0.00794 | -0.0958 | -88.7909
-10 | -0.6621 | 0.00768 | -0.0936 | -86.2109
-9.5 | -0.6147 | 0.00744 | -0.0925 | -82.621
-9 | -0.5642 | 0.00719 | -0.0919 | -78.4701
-8.5 | -0.5137 | 0.00692 | -0.0914 | -74.2341
-8 | -0.4626 | 0.00666 | -0.091 | -69.4595
-7.5 | -0.4106 | 0.00642 | -0.0907 | -63.9564
-7 | -0.3575 | 0.00622 | -0.0907 | -57.4759
-6.5 | -0.3038 | 0.00603 | -0.0908 | -50.3814
-6 | -0.2502 | 0.00581 | -0.0908 | -43.0637
-5.5 | -0.1952 | 0.00562 | -0.0912 | -34.7331
-5 | -0.1404 | 0.00542 | -0.0915 | -25.9041
-4.5 | -0.0851 | 0.00523 | -0.0919 | -16.2715
-4 | -0.0288 | 0.00508 | -0.0925 | -5.6693
-3.5 | 0.0275 | 0.00492 | -0.0931 | 5.5894
-3 | 0.0836 | 0.00479 | -0.0937 | 17.453
-2.5 | 0.1391 | 0.00468 | -0.0941 | 29.7222
-2 | 0.1951 | 0.00448 | -0.0947 | 43.5491
-1.5 | 0.2491 | 0.00424 | -0.0948 | 58.75
-1 | 0.303 | 0.00405 | -0.095 | 74.8148
-0.5 | 0.3561 | 0.00387 | -0.095 | 92.0155
0 | 0.4055 | 0.00382 | -0.0942 | 106.1518
0.5 | 0.428 | 0.00419 | -0.0877 | 102.148
1 | 0.4467 | 0.00428 | -0.0804 | 104.3692
1.5 | 0.4588 | 0.00427 | -0.0714 | 107.4473
2 | 0.4555 | 0.00499 | -0.0594 | 91.2826
2.5 | 0.4612 | 0.00595 | -0.0498 | 77.5126
3 | 0.4896 | 0.0066 | -0.0449 | 74.1818
3.5 | 0.5266 | 0.00708 | -0.0417 | 74.3785
4 | 0.5636 | 0.00761 | -0.0386 | 74.0604
4.5 | 0.6015 | 0.00815 | -0.0358 | 73.8037
5 | 0.6429 | 0.00862 | -0.0337 | 74.5824
5.5 | 0.6782 | 0.00927 | -0.0305 | 73.1607
6 | 0.7201 | 0.00974 | -0.0286 | 73.9322
6.5 | 0.7629 | 0.01021 | -0.0269 | 74.7209
7 | 0.8053 | 0.01068 | -0.0252 | 75.4026
7.5 | 0.8484 | 0.01115 | -0.0236 | 76.0897
8 | 0.8933 | 0.01158 | -0.0224 | 77.1416
8.5 | 0.9368 | 0.01207 | -0.021 | 77.6139
9 | 0.9784 | 0.01262 | -0.0193 | 77.5277
9.5 | 1.0197 | 0.01321 | -0.0177 | 77.1915
10 | 1.0617 | 0.01379 | -0.0162 | 76.9906
10.5 | 1.1008 | 0.0145 | -0.0142 | 75.9172
11 | 1.1382 | 0.01529 | -0.0121 | 74.4408
11.5 | 1.1792 | 0.01595 | -0.0106 | 73.931
12 | 1.2201 | 0.01663 | -0.0092 | 73.3674
12.5 | 1.2568 | 0.01746 | -0.0072 | 71.9817
13 | 1.2932 | 0.01836 | -0.0052 | 70.4357
13.5 | 1.3307 | 0.01923 | -0.0034 | 69.1992
14 | 1.3646 | 0.02026 | -0.0013 | 67.3544
14.5 | 1.401 | 0.0212 | 0.0004 | 66.0849
15 | 1.4341 | 0.02235 | 0.0025 | 64.1655
16 | 1.4975 | 0.02485 | 0.0067 | 60.2616
16.5 | 1.5244 | 0.02641 | 0.0092 | 57.7206
17 | 1.5531 | 0.02788 | 0.0114 | 55.7066
17.5 | 1.579 | 0.02946 | 0.0138 | 53.5981
18.5 | 1.658 | 0.03333 | 0.0119 | 49.745
19 | 1.6843 | 0.03568 | 0.013 | 47.2057
19.5 | 1.7177 | 0.03833 | 0.0121 | 44.8135
20 | 1.7505 | 0.04123 | 0.0109 | 42.4569

## 125. Re 14M Mach 0.25 (1)
BIGFOIL.COM POLAR EXPORT
NACA67-416 a=0.8
NACA67-416 a=0.8 |  |  |  | Cl Max: | 1.442 | at alpha= | 11 | deg
JavaFoil+Calcfoil stall+Eppler ext transition |  |  |  | L/D Max: | 112.324 | at alpha= | 7 | deg
Re: | 14000000 |  |  | Cd Min: | 0.00523 | at alpha= | -3 | deg
Mach: | 0.25 |  |  | Cl=0 at alpha= | -3.2812 | deg
|  |  |  | @ Cl=0.1, Cd= | 0.0057709
|  |  |  | @ Cl=0.4, Cd= | 0.0060253
|  |  |  | @ Cl=0.6, Cd= | 0.0063536
alpha (deg) | Cl | Cd | Cm | Cl/Cd
-18 | -0.48 | 0.1443 | -0.02 | -3.325
-17.5 | -0.534 | 0.13765 | -0.021 | -3.877
-17 | -0.578 | 0.12898 | -0.021 | -4.483
-16.5 | -0.613 | 0.12211 | -0.023 | -5.017
-16 | -0.643 | 0.11174 | -0.024 | -5.759
-15.5 | -0.67 | 0.10469 | -0.025 | -6.398
-15 | -0.693 | 0.09607 | -0.027 | -7.21
-14.5 | -0.717 | 0.08232 | -0.031 | -8.706
-14 | -0.752 | 0.05886 | -0.038 | -12.783
-13.5 | -0.852 | 0.01664 | -0.048 | -51.184
-13 | -0.861 | 0.01395 | -0.05 | -61.74
-12.5 | -0.86 | 0.01238 | -0.052 | -69.461
-12 | -0.85 | 0.01142 | -0.054 | -74.378
-11.5 | -0.833 | 0.01069 | -0.055 | -77.913
-11 | -0.809 | 0.01013 | -0.057 | -79.883
-10.5 | -0.778 | 0.00951 | -0.058 | -81.854
-10 | -0.742 | 0.00908 | -0.06 | -81.654
-9.5 | -0.701 | 0.00865 | -0.061 | -81.001
-9 | -0.657 | 0.00824 | -0.062 | -79.769
-8.5 | -0.61 | 0.00786 | -0.064 | -77.533
-8 | -0.559 | 0.00752 | -0.065 | -74.403
-7.5 | -0.507 | 0.00725 | -0.067 | -69.847
-7 | -0.452 | 0.00697 | -0.068 | -64.769
-6.5 | -0.395 | 0.00677 | -0.07 | -58.297
-6 | -0.336 | 0.00652 | -0.071 | -51.584
-5.5 | -0.277 | 0.00537 | -0.073 | -51.456
-5 | -0.216 | 0.00558 | -0.074 | -38.627
-4.5 | -0.154 | 0.00541 | -0.076 | -28.409
-4 | -0.091 | 0.00567 | -0.077 | -16.069
-3.5 | -0.028 | 0.00555 | -0.078 | -5.039
-3 | 0.036 | 0.00523 | -0.08 | 6.819
-2.5 | 0.099 | 0.00577 | -0.081 | 17.232
-2 | 0.163 | 0.00583 | -0.082 | 28.018
-1.5 | 0.228 | 0.00558 | -0.083 | 40.898
-1 | 0.292 | 0.0058 | -0.085 | 50.368
-0.5 | 0.356 | 0.00582 | -0.086 | 61.205
0 | 0.416 | 0.0061 | -0.087 | 68.209
0.5 | 0.479 | 0.00617 | -0.089 | 77.6
1 | 0.542 | 0.00628 | -0.09 | 86.271
1.5 | 0.605 | 0.00636 | -0.091 | 95.148
2 | 0.667 | 0.00664 | -0.093 | 100.593
2.5 | 0.727 | 0.00689 | -0.094 | 105.467
3 | 0.788 | 0.0073 | -0.095 | 107.897
3.5 | 0.848 | 0.00787 | -0.097 | 107.796
4 | 0.908 | 0.00854 | -0.098 | 106.301
4.5 | 0.967 | 0.00912 | -0.099 | 106.049
5 | 1.025 | 0.00943 | -0.1 | 108.657
5.5 | 1.08 | 0.00981 | -0.102 | 110.091
6 | 1.133 | 0.01018 | -0.103 | 111.287
6.5 | 1.184 | 0.01056 | -0.104 | 112.104
7 | 1.232 | 0.01097 | -0.105 | 112.324
7.5 | 1.276 | 0.01169 | -0.107 | 109.146
8 | 1.317 | 0.01218 | -0.108 | 108.137
8.5 | 1.354 | 0.01277 | -0.109 | 105.99
9 | 1.386 | 0.01335 | -0.11 | 103.844
9.5 | 1.413 | 0.01397 | -0.111 | 101.125
10 | 1.432 | 0.0146 | -0.113 | 98.12
10.5 | 1.441 | 0.0153 | -0.114 | 94.199
11 | 1.442 | 0.01602 | -0.115 | 89.973
11.5 | 1.434 | 0.01686 | -0.116 | 85.077
12 | 1.417 | 0.01782 | -0.117 | 79.504
12.5 | 1.391 | 0.0187 | -0.118 | 74.389
13 | 1.357 | 0.01971 | -0.119 | 68.811
13.5 | 1.312 | 0.02115 | -0.12 | 62.051
14 | 1.259 | 0.02282 | -0.121 | 55.201
14.5 | 1.197 | 0.02536 | -0.121 | 47.203
15 | 1.127 | 0.02766 | -0.122 | 40.738
15.5 | 1.042 | 0.03366 | -0.121 | 30.946
16 | 0.857 | 0.08892 | -0.095 | 9.641

## 126. Re 14M Mach 0.25 (2)
BIGFOIL.COM POLAR EXPORT
NACA67-416 a=0.8
NACA67-416 a=0.8 |  |  |  | Cl Max: | 1.6967 | at alpha= | 19 | deg
XFOIL ncrit=9 |  |  |  | L/D Max: | 113.324 | at alpha= | 0 | deg
Re: | 14000000 |  |  | Cd Min: | 0.04519 | at alpha= | 19 | deg
Mach: | 0.25 |  |  | Cl=0 at alpha= | -3.7847 | deg
|  |  |  | @ Cl=0.1, Cd= | 0.0048121
|  |  |  | @ Cl=0.4, Cd= | 0.0037908
|  |  |  | @ Cl=0.6, Cd= | 0.0086994
alpha (deg) | Cl | Cd | Cm | Cl/Cd
-20 | -1.3051 | 0.03392 | -0.1686 | -38.4758
-19.5 | -1.3095 | 0.02959 | -0.1666 | -44.2548
-19 | -1.2975 | 0.02667 | -0.1638 | -48.6502
-18.5 | -1.2845 | 0.02412 | -0.1604 | -53.2546
-18 | -1.2708 | 0.02181 | -0.1564 | -58.2669
-17.5 | -1.2504 | 0.01995 | -0.1523 | -62.6767
-17 | -1.2293 | 0.01818 | -0.1479 | -67.6183
-16.5 | -1.2023 | 0.01675 | -0.1438 | -71.7791
-16 | -1.1725 | 0.01551 | -0.1398 | -75.5964
-15.5 | -1.1388 | 0.01447 | -0.1359 | -78.7008
-15 | -1.1002 | 0.01362 | -0.1327 | -80.7783
-14.5 | -1.0607 | 0.01281 | -0.1294 | -82.8025
-14 | -1.0202 | 0.01208 | -0.1263 | -84.4536
-13.5 | -0.9781 | 0.01143 | -0.1233 | -85.5731
-13 | -0.9345 | 0.01084 | -0.1205 | -86.2085
-12.5 | -0.8891 | 0.01037 | -0.118 | -85.7377
-12 | -0.8458 | 0.00979 | -0.1152 | -86.3943
-11.5 | -0.801 | 0.00924 | -0.1126 | -86.6883
-11 | -0.755 | 0.00877 | -0.1103 | -86.0889
-10.5 | -0.7088 | 0.00834 | -0.1079 | -84.988
-10 | -0.6616 | 0.00796 | -0.1058 | -83.1156
-9.5 | -0.6148 | 0.00763 | -0.1035 | -80.5767
-9 | -0.5686 | 0.00736 | -0.1011 | -77.2554
-8.5 | -0.5207 | 0.00713 | -0.0991 | -73.0295
-8 | -0.4687 | 0.00684 | -0.098 | -68.5234
-7.5 | -0.4159 | 0.00658 | -0.0972 | -63.2067
-7 | -0.3621 | 0.00634 | -0.0966 | -57.1136
-6.5 | -0.3068 | 0.00613 | -0.0963 | -50.0489
-6 | -0.2514 | 0.0059 | -0.0961 | -42.6102
-5.5 | -0.1955 | 0.00569 | -0.096 | -34.3585
-5 | -0.1392 | 0.00548 | -0.0961 | -25.4015
-4.5 | -0.0824 | 0.00529 | -0.0963 | -15.5766
-4 | -0.0248 | 0.00513 | -0.0967 | -4.8343
-3.5 | 0.0328 | 0.00496 | -0.0971 | 6.6129
-3 | 0.0907 | 0.00483 | -0.0977 | 18.7785
-2.5 | 0.1478 | 0.00472 | -0.098 | 31.3136
-2 | 0.2049 | 0.00452 | -0.0984 | 45.3319
-1.5 | 0.2607 | 0.00428 | -0.0986 | 60.9112
-1 | 0.3153 | 0.00408 | -0.0985 | 77.2794
-0.5 | 0.3704 | 0.00387 | -0.0986 | 95.7106
0 | 0.4227 | 0.00373 | -0.0981 | 113.3244
0.5 | 0.4454 | 0.00404 | -0.0912 | 110.2475
1 | 0.4465 | 0.0042 | -0.0796 | 106.3095
1.5 | 0.455 | 0.00438 | -0.0696 | 103.8813
2 | 0.4603 | 0.00503 | -0.0592 | 91.5109
2.5 | 0.4637 | 0.00606 | -0.0488 | 76.5182
3 | 0.4851 | 0.0069 | -0.0423 | 70.3043
3.5 | 0.5199 | 0.00749 | -0.0384 | 69.4126
4 | 0.5601 | 0.00801 | -0.0356 | 69.9251
4.5 | 0.596 | 0.00865 | -0.0321 | 68.9017
5 | 0.6381 | 0.00917 | -0.0298 | 69.5856
5.5 | 0.676 | 0.00982 | -0.0267 | 68.8391
6 | 0.7173 | 0.01039 | -0.0243 | 69.0375
6.5 | 0.7613 | 0.01091 | -0.0224 | 69.78
7 | 0.8078 | 0.01136 | -0.021 | 71.1092
7.5 | 0.8507 | 0.01192 | -0.0189 | 71.3674
8 | 0.8966 | 0.01241 | -0.0174 | 72.2482
8.5 | 0.9414 | 0.01297 | -0.0157 | 72.5829
9 | 0.9863 | 0.01354 | -0.014 | 72.8434
9.5 | 1.0271 | 0.01426 | -0.0117 | 72.0266
10 | 1.0695 | 0.01498 | -0.0097 | 71.3952
10.5 | 1.1113 | 0.01574 | -0.0076 | 70.6036
11 | 1.1505 | 0.01662 | -0.0051 | 69.2238
11.5 | 1.1925 | 0.0174 | -0.0031 | 68.5345
12 | 1.2344 | 0.01824 | -0.0011 | 67.6754
12.5 | 1.272 | 0.01927 | 0.0015 | 66.0093
13 | 1.3103 | 0.0203 | 0.0039 | 64.5468
13.5 | 1.348 | 0.0214 | 0.0064 | 62.9907
14 | 1.385 | 0.02256 | 0.0089 | 61.3918
14.5 | 1.4213 | 0.02382 | 0.0114 | 59.6683
15 | 1.4518 | 0.02542 | 0.0145 | 57.1125
15.5 | 1.4855 | 0.02693 | 0.0172 | 55.1615
16 | 1.5154 | 0.0287 | 0.0201 | 52.8014
16.5 | 1.5444 | 0.03058 | 0.023 | 50.5036
17 | 1.573 | 0.03254 | 0.0257 | 48.3405
17.5 | 1.5975 | 0.03481 | 0.0287 | 45.892
18 | 1.6171 | 0.03736 | 0.032 | 43.2843
18.5 | 1.6472 | 0.04059 | 0.0323 | 40.5814
19 | 1.6967 | 0.04519 | 0.0272 | 37.5459

## 127. Re 14M Mach 0.50 (1)
BIGFOIL.COM POLAR EXPORT
NACA67-416 a=0.8
NACA67-416 a=0.8 |  |  |  | Cl Max: | 1.307 | at alpha= | 7.5 | deg
JavaFoil+Calcfoil stall+Eppler ext transition |  |  |  | L/D Max: | 103.832 | at alpha= | 3 | deg
Re: | 14000000 |  |  | Cd Min: | 0.0052 | at alpha= | -2 | deg
Mach: | 0.5 |  |  | Cl=0 at alpha= | -3.2817 | deg
|  |  |  | @ Cl=0.1, Cd= | 0.0056617
|  |  |  | @ Cl=0.4, Cd= | 0.0059739
|  |  |  | @ Cl=0.6, Cd= | 0.0066286
alpha (deg) | Cl | Cd | Cm | Cl/Cd
-20 | -0.939 | 0.16674 | -0.023 | -5.633
-19.5 | -0.911 | 0.15904 | -0.023 | -5.727
-19 | -0.882 | 0.17411 | -0.024 | -5.064
-18.5 | -0.857 | 0.14282 | -0.025 | -5.999
-18 | -0.83 | 0.13287 | -0.026 | -6.25
-17.5 | -0.801 | 0.13 | -0.026 | -6.159
-17 | -0.772 | 0.12449 | -0.027 | -6.202
-16.5 | -0.744 | 0.11658 | -0.028 | -6.386
-16 | -0.717 | 0.10902 | -0.029 | -6.58
-15.5 | -0.688 | 0.11105 | -0.029 | -6.195
-15 | -0.661 | 0.10202 | -0.03 | -6.483
-14.5 | -0.633 | 0.09697 | -0.03 | -6.523
-14 | -0.606 | 0.08889 | -0.032 | -6.822
-13.5 | -0.582 | 0.07952 | -0.035 | -7.324
-13 | -0.557 | 0.07249 | -0.038 | -7.684
-12.5 | -0.519 | 0.08684 | -0.031 | -5.974
-12 | -0.491 | 0.08127 | -0.032 | -6.036
-11.5 | -0.464 | 0.07389 | -0.034 | -6.276
-11 | -0.437 | 0.06695 | -0.036 | -6.527
-10.5 | -0.412 | 0.05893 | -0.041 | -6.995
-10 | -0.378 | 0.06678 | -0.034 | -5.663
-9.5 | -0.352 | 0.05802 | -0.038 | -6.062
-9 | -0.33 | 0.04729 | -0.047 | -6.973
-8.5 | -0.488 | 0.01067 | -0.07 | -45.717
-8 | -0.532 | 0.00941 | -0.072 | -56.534
-7.5 | -0.512 | 0.00841 | -0.074 | -60.962
-7 | -0.472 | 0.00789 | -0.076 | -59.849
-6.5 | -0.422 | 0.00734 | -0.077 | -57.456
-6 | -0.364 | 0.00689 | -0.079 | -52.856
-5.5 | -0.302 | 0.00693 | -0.08 | -43.578
-5 | -0.237 | 0.0066 | -0.082 | -35.914
-4.5 | -0.17 | 0.00631 | -0.084 | -26.895
-4 | -0.101 | 0.00607 | -0.085 | -16.632
-3.5 | -0.031 | 0.00588 | -0.087 | -5.28
-3 | 0.04 | 0.00578 | -0.088 | 6.85
-2.5 | 0.111 | 0.00564 | -0.09 | 19.634
-2 | 0.182 | 0.0052 | -0.091 | 35.004
-1.5 | 0.254 | 0.00536 | -0.093 | 47.488
-1 | 0.326 | 0.00546 | -0.094 | 59.694
-0.5 | 0.398 | 0.00596 | -0.096 | 66.721
0 | 0.463 | 0.00641 | -0.097 | 72.31
0.5 | 0.534 | 0.00677 | -0.099 | 78.855
1 | 0.604 | 0.00662 | -0.1 | 91.202
1.5 | 0.674 | 0.00703 | -0.102 | 95.859
2 | 0.744 | 0.0073 | -0.103 | 101.883
2.5 | 0.808 | 0.00783 | -0.105 | 103.239
3 | 0.876 | 0.00843 | -0.106 | 103.832
3.5 | 0.942 | 0.0091 | -0.108 | 103.507
4 | 1.007 | 0.01005 | -0.109 | 100.237
4.5 | 1.071 | 0.01064 | -0.11 | 100.695
5 | 1.131 | 0.01112 | -0.112 | 101.743
5.5 | 1.186 | 0.01163 | -0.113 | 102.054
6 | 1.235 | 0.01216 | -0.115 | 101.527
6.5 | 1.275 | 0.01283 | -0.116 | 99.382
7 | 1.301 | 0.01398 | -0.117 | 93.067
7.5 | 1.307 | 0.01491 | -0.119 | 87.688
8 | 1.274 | 0.01597 | -0.12 | 79.796
8.5 | 1.12 | 0.0174 | -0.121 | 64.352
9 | 0.831 | 0.01875 | -0.123 | 44.301
9.5 | 0.716 | 0.06454 | -0.069 | 11.094
10 | 0.882 | 0.02392 | -0.123 | 36.869
10.5 | 0.768 | 0.07323 | -0.067 | 10.49
11 | 0.96 | 0.02202 | -0.127 | 43.579
11.5 | 0.988 | 0.02448 | -0.128 | 40.366
12 | 0.868 | 0.0752 | -0.088 | 11.541
12.5 | 1.054 | 0.02482 | -0.131 | 42.467

## 128. Re 14M Mach 0.50 (2)
BIGFOIL.COM POLAR EXPORT
NACA67-416 a=0.8
NACA67-416 a=0.8 |  |  |  | Cl Max: | 1.294 | at alpha= | 12.5 | deg
XFOIL ncrit=9 |  |  |  | L/D Max: | 131.532 | at alpha= | 0 | deg
Re: | 14000000 |  |  | Cd Min: | 0.14203 | at alpha= | 17.5 | deg
Mach: | 0.5 |  |  | Cl=0 at alpha= | -4.0271 | deg
|  |  |  | @ Cl=0.1, Cd= | 0.0051275
|  |  |  | @ Cl=0.4, Cd= | 0.0041144
|  |  |  | @ Cl=0.6, Cd= | 0.011212
alpha (deg) | Cl | Cd | Cm | Cl/Cd
-14.5 | -0.3175 | 0.08745 | -0.1699 | -3.6306
-14 | -0.3448 | 0.07641 | -0.1769 | -4.5125
-13.5 | -0.3686 | 0.06596 | -0.1833 | -5.5882
-13 | -0.3852 | 0.05466 | -0.1904 | -7.0472
-12.5 | -0.4044 | 0.04423 | -0.1978 | -9.1431
-12 | -0.438 | 0.03604 | -0.2001 | -12.1532
-11.5 | -0.4719 | 0.02988 | -0.1972 | -15.7932
-11 | -0.5132 | 0.02441 | -0.1902 | -21.0242
-10.5 | -0.5584 | 0.01935 | -0.1797 | -28.8579
-10 | -0.5887 | 0.01497 | -0.168 | -39.3253
-9.5 | -0.5916 | 0.01133 | -0.1574 | -52.2154
-9 | -0.557 | 0.00951 | -0.15 | -58.5699
-8.5 | -0.5076 | 0.00856 | -0.1445 | -59.2991
-8 | -0.453 | 0.00793 | -0.14 | -57.1248
-7.5 | -0.3962 | 0.00741 | -0.1362 | -53.4683
-7 | -0.3397 | 0.00696 | -0.1327 | -48.8075
-6.5 | -0.2826 | 0.00659 | -0.1297 | -42.8832
-6 | -0.2258 | 0.00628 | -0.1268 | -35.9554
-5.5 | -0.1707 | 0.00603 | -0.1238 | -28.3085
-5 | -0.1183 | 0.00581 | -0.1205 | -20.3614
-4.5 | -0.0575 | 0.0056 | -0.1191 | -10.2679
-4 | 0.0033 | 0.00538 | -0.118 | 0.61338
-3.5 | 0.0655 | 0.00521 | -0.1173 | 12.572
-3 | 0.1282 | 0.00506 | -0.1169 | 25.336
-2.5 | 0.191 | 0.00492 | -0.1166 | 38.8211
-2 | 0.254 | 0.00477 | -0.1165 | 53.2495
-1.5 | 0.3146 | 0.00448 | -0.116 | 70.2232
-1 | 0.3744 | 0.00422 | -0.1153 | 88.7204
-0.5 | 0.4326 | 0.00398 | -0.1144 | 108.6935
0 | 0.4893 | 0.00372 | -0.1131 | 131.5323
1.5 | 0.4751 | 0.00454 | -0.0702 | 104.6476
2 | 0.4875 | 0.00538 | -0.0599 | 90.6134
2.5 | 0.4743 | 0.00692 | -0.045 | 68.5405
3 | 0.4907 | 0.00803 | -0.0362 | 61.1083
4 | 0.5443 | 0.01012 | -0.0231 | 53.7846
4.5 | 0.5857 | 0.01091 | -0.0192 | 53.6847
5 | 0.6264 | 0.01177 | -0.0152 | 53.2201
5.5 | 0.6715 | 0.01255 | -0.012 | 53.506
6 | 0.7151 | 0.01343 | -0.0084 | 53.2465
6.5 | 0.7641 | 0.01418 | -0.0056 | 53.8858
7 | 0.817 | 0.01484 | -0.0033 | 55.0539
7.5 | 0.8671 | 0.01564 | -0.0005 | 55.4412
8 | 0.9192 | 0.01643 | 0.0022 | 55.9464
8.5 | 0.9716 | 0.01724 | 0.005 | 56.3573
9 | 1.0171 | 0.01837 | 0.0089 | 55.3674
9.5 | 1.0663 | 0.01944 | 0.0125 | 54.8508
10 | 1.1163 | 0.02056 | 0.0162 | 54.2947
10.5 | 1.1641 | 0.02186 | 0.0203 | 53.2525
11 | 1.2139 | 0.02319 | 0.0245 | 52.3458
11.5 | 1.2564 | 0.02498 | 0.0297 | 50.2962
12 | 1.2893 | 0.02737 | 0.036 | 47.1063
12.5 | 1.294 | 0.03143 | 0.0442 | 41.1709
13 | 1.2729 | 0.03737 | 0.0524 | 34.0621
13.5 | 1.2422 | 0.04474 | 0.0584 | 27.7649
14 | 1.2035 | 0.05375 | 0.0616 | 22.3907
14.5 | 1.1612 | 0.06437 | 0.0614 | 18.0395
15 | 1.1226 | 0.07615 | 0.058 | 14.742
15.5 | 1.0867 | 0.08905 | 0.0517 | 12.2033
16 | 1.0562 | 0.10258 | 0.0434 | 10.2964
16.5 | 1.0301 | 0.11633 | 0.0344 | 8.855
17 | 1.0126 | 0.12911 | 0.0262 | 7.8429
17.5 | 0.9932 | 0.14203 | 0.018 | 6.9929

## 129. Re 16M Mach 0.00 (1)
BIGFOIL.COM POLAR EXPORT
NACA67-416 a=0.8
NACA67-416 a=0.8 |  |  |  | Cl Max: | 1.502 | at alpha= | 12.5 | deg
JavaFoil+Calcfoil stall+Eppler ext transition |  |  |  | L/D Max: | 118.126 | at alpha= | 7 | deg
Re: | 16000000 |  |  | Cd Min: | 0.00542 | at alpha= | -3 | deg
Mach: | 0 |  |  | Cl=0 at alpha= | -3.2823 | deg
|  |  |  | @ Cl=0.1, Cd= | 0.0059352
|  |  |  | @ Cl=0.4, Cd= | 0.0061874
|  |  |  | @ Cl=0.6, Cd= | 0.0065992
alpha (deg) | Cl | Cd | Cm | Cl/Cd
-20 | -0.745 | 0.14883 | -0.019 | -5.006
-19.5 | -0.765 | 0.14108 | -0.02 | -5.423
-19 | -0.785 | 0.13298 | -0.021 | -5.901
-18.5 | -0.803 | 0.12588 | -0.022 | -6.377
-18 | -0.821 | 0.11699 | -0.024 | -7.015
-17.5 | -0.836 | 0.10969 | -0.025 | -7.622
-17 | -0.847 | 0.10228 | -0.026 | -8.277
-16.5 | -0.863 | 0.08486 | -0.03 | -10.168
-16 | -0.882 | 0.06635 | -0.033 | -13.296
-15.5 | -0.972 | 0.02131 | -0.041 | -45.641
-15 | -0.981 | 0.01634 | -0.043 | -60.058
-14.5 | -0.981 | 0.01387 | -0.045 | -70.745
-14 | -0.971 | 0.01276 | -0.047 | -76.112
-13.5 | -0.956 | 0.01191 | -0.048 | -80.307
-13 | -0.938 | 0.01111 | -0.049 | -84.422
-12.5 | -0.915 | 0.01051 | -0.051 | -87.12
-12 | -0.889 | 0.00996 | -0.052 | -89.201
-11.5 | -0.858 | 0.00948 | -0.054 | -90.574
-11 | -0.824 | 0.00914 | -0.055 | -90.167
-10.5 | -0.785 | 0.00874 | -0.056 | -89.802
-10 | -0.743 | 0.00835 | -0.058 | -88.968
-9.5 | -0.698 | 0.008 | -0.059 | -87.276
-9 | -0.651 | 0.00766 | -0.061 | -84.901
-8.5 | -0.601 | 0.00736 | -0.062 | -81.66
-8 | -0.55 | 0.00711 | -0.063 | -77.377
-7.5 | -0.496 | 0.00684 | -0.065 | -72.564
-7 | -0.442 | 0.00565 | -0.066 | -78.208
-6.5 | -0.385 | 0.0059 | -0.068 | -65.325
-6 | -0.328 | 0.00572 | -0.069 | -57.327
-5.5 | -0.269 | 0.00593 | -0.071 | -45.414
-5 | -0.21 | 0.00608 | -0.072 | -34.482
-4.5 | -0.149 | 0.00595 | -0.073 | -25.101
-4 | -0.088 | 0.00582 | -0.075 | -15.206
-3.5 | -0.027 | 0.00559 | -0.076 | -4.851
-3 | 0.035 | 0.00542 | -0.077 | 6.369
-2.5 | 0.096 | 0.00593 | -0.078 | 16.242
-2 | 0.158 | 0.00601 | -0.08 | 26.316
-1.5 | 0.221 | 0.00601 | -0.081 | 36.724
-1 | 0.283 | 0.00598 | -0.082 | 47.32
-0.5 | 0.345 | 0.00614 | -0.083 | 56.114
0 | 0.403 | 0.00619 | -0.085 | 65.186
0.5 | 0.464 | 0.00629 | -0.086 | 73.801
1 | 0.525 | 0.00654 | -0.087 | 80.353
1.5 | 0.586 | 0.00659 | -0.089 | 88.983
2 | 0.647 | 0.00663 | -0.09 | 97.679
2.5 | 0.705 | 0.00687 | -0.091 | 102.596
3 | 0.764 | 0.00713 | -0.092 | 107.171
3.5 | 0.823 | 0.00752 | -0.094 | 109.414
4 | 0.881 | 0.00809 | -0.095 | 108.962
4.5 | 0.939 | 0.00854 | -0.096 | 109.928
5 | 0.996 | 0.00884 | -0.097 | 112.599
5.5 | 1.05 | 0.00919 | -0.099 | 114.275
6 | 1.103 | 0.00951 | -0.1 | 115.965
6.5 | 1.154 | 0.00983 | -0.101 | 117.364
7 | 1.203 | 0.01018 | -0.102 | 118.126
7.5 | 1.249 | 0.01083 | -0.103 | 115.321
8 | 1.293 | 0.01125 | -0.105 | 114.998
8.5 | 1.334 | 0.01167 | -0.106 | 114.368
9 | 1.372 | 0.01221 | -0.107 | 112.411
9.5 | 1.407 | 0.01272 | -0.108 | 110.617
10 | 1.437 | 0.01319 | -0.109 | 108.941
10.5 | 1.459 | 0.01369 | -0.11 | 106.606
11 | 1.478 | 0.01433 | -0.111 | 103.138
11.5 | 1.491 | 0.01501 | -0.112 | 99.279
12 | 1.499 | 0.01564 | -0.113 | 95.848
12.5 | 1.502 | 0.01634 | -0.114 | 91.911
13 | 1.5 | 0.01722 | -0.115 | 87.145
13.5 | 1.494 | 0.01782 | -0.116 | 83.806
14 | 1.483 | 0.01864 | -0.117 | 79.537
14.5 | 1.467 | 0.01962 | -0.118 | 74.795
15 | 1.447 | 0.02094 | -0.119 | 69.114
15.5 | 1.424 | 0.02229 | -0.12 | 63.879
16 | 1.398 | 0.02349 | -0.121 | 59.496
16.5 | 1.368 | 0.02479 | -0.122 | 55.203
17 | 1.334 | 0.02729 | -0.122 | 48.865
17.5 | 1.294 | 0.02941 | -0.122 | 43.989

## 130. Re 16M Mach 0.00 (2)
BIGFOIL.COM POLAR EXPORT
NACA67-416 a=0.8
NACA67-416 a=0.8 |  |  |  | Cl Max: | 1.7588 | at alpha= | 19.5 | deg
XFOIL ncrit=9 |  |  |  | L/D Max: | 97.913 | at alpha= | 1.5 | deg
Re: | 16000000 |  |  | Cd Min: | 0.03645 | at alpha= | 19.5 | deg
Mach: | 0 |  |  | Cl=0 at alpha= | -3.7257 | deg
|  |  |  | @ Cl=0.1, Cd= | 0.004659
|  |  |  | @ Cl=0.4, Cd= | 0.0044943
|  |  |  | @ Cl=0.6, Cd= | 0.0079017
alpha (deg) | Cl | Cd | Cm | Cl/Cd
-20 | -1.3954 | 0.01999 | -0.1308 | -69.8049
-19.5 | -1.3716 | 0.01871 | -0.1284 | -73.3084
-18.5 | -1.3171 | 0.01663 | -0.1239 | -79.2002
-18 | -1.2896 | 0.0156 | -0.1213 | -82.6667
-17.5 | -1.2588 | 0.01471 | -0.119 | -85.5744
-17 | -1.2281 | 0.01384 | -0.1165 | -88.7355
-16.5 | -1.1952 | 0.01311 | -0.1142 | -91.167
-16 | -1.1611 | 0.01242 | -0.1119 | -93.4863
-15.5 | -1.1234 | 0.01185 | -0.11 | -94.8017
-15 | -1.085 | 0.01132 | -0.1082 | -95.8481
-14.5 | -1.0449 | 0.01085 | -0.1065 | -96.3041
-14 | -1.0044 | 0.01039 | -0.1048 | -96.6699
-13.5 | -0.9637 | 0.00997 | -0.1031 | -96.66
-13 | -0.9216 | 0.00959 | -0.1015 | -96.1001
-12.5 | -0.8801 | 0.00918 | -0.0997 | -95.8715
-12 | -0.839 | 0.00873 | -0.0977 | -96.1054
-11.5 | -0.7968 | 0.00834 | -0.0959 | -95.5396
-11 | -0.7546 | 0.00799 | -0.094 | -94.4431
-10.5 | -0.7129 | 0.0077 | -0.0919 | -92.5844
-10 | -0.6673 | 0.00746 | -0.0905 | -89.4504
-9.5 | -0.6175 | 0.00721 | -0.09 | -85.6449
-8.5 | -0.5159 | 0.00675 | -0.0894 | -76.4296
-8 | -0.4645 | 0.0065 | -0.0891 | -71.4615
-7.5 | -0.4126 | 0.00626 | -0.089 | -65.9105
-7 | -0.3595 | 0.00606 | -0.0891 | -59.3234
-6.5 | -0.3053 | 0.00587 | -0.0894 | -52.0102
-6 | -0.2516 | 0.00565 | -0.0896 | -44.531
-5.5 | -0.1967 | 0.00547 | -0.09 | -35.9598
-5 | -0.142 | 0.00527 | -0.0904 | -26.945
-4.5 | -0.0867 | 0.00509 | -0.0909 | -17.0334
-4 | -0.0305 | 0.00495 | -0.0915 | -6.1616
-3.5 | 0.0251 | 0.00481 | -0.0921 | 5.2183
-3 | 0.0807 | 0.00471 | -0.0926 | 17.1338
-2.5 | 0.1375 | 0.00456 | -0.0934 | 30.1535
-2 | 0.193 | 0.00439 | -0.0939 | 43.9636
-1.5 | 0.2466 | 0.0042 | -0.0941 | 58.7143
-1 | 0.3006 | 0.00404 | -0.0943 | 74.4059
1 | 0.4275 | 0.00462 | -0.0761 | 92.5325
1.5 | 0.4504 | 0.0046 | -0.0697 | 97.913
2 | 0.4465 | 0.00532 | -0.0578 | 83.9286
2.5 | 0.4567 | 0.00602 | -0.0491 | 75.8638
3 | 0.4898 | 0.00652 | -0.0452 | 75.1227
3.5 | 0.5277 | 0.00697 | -0.0423 | 75.7102
4 | 0.5668 | 0.00743 | -0.0397 | 76.2853
4.5 | 0.6041 | 0.00796 | -0.0368 | 75.892
5 | 0.6456 | 0.00842 | -0.0347 | 76.6746
5.5 | 0.6831 | 0.009 | -0.032 | 75.9
6 | 0.7249 | 0.00946 | -0.0302 | 76.6279
6.5 | 0.7671 | 0.00993 | -0.0284 | 77.2508
7 | 0.8122 | 0.01031 | -0.0272 | 78.7779
7.5 | 0.8544 | 0.01077 | -0.0256 | 79.3315
8 | 0.898 | 0.01121 | -0.0242 | 80.107
8.5 | 0.9409 | 0.01169 | -0.0228 | 80.4876
9 | 0.985 | 0.01213 | -0.0216 | 81.2036
9.5 | 1.0245 | 0.01274 | -0.0197 | 80.416
10 | 1.0648 | 0.01335 | -0.018 | 79.7603
10.5 | 1.1048 | 0.01399 | -0.0164 | 78.9707
11 | 1.1441 | 0.01467 | -0.0146 | 77.9891
11.5 | 1.1826 | 0.01538 | -0.0129 | 76.8921
12 | 1.223 | 0.01604 | -0.0115 | 76.2469
12.5 | 1.263 | 0.01672 | -0.0101 | 75.5383
13 | 1.2966 | 0.01768 | -0.0078 | 73.3371
13.5 | 1.3339 | 0.0185 | -0.0061 | 72.1027
14 | 1.3714 | 0.01933 | -0.0045 | 70.9467
14.5 | 1.4045 | 0.02035 | -0.0025 | 69.0172
15 | 1.439 | 0.02135 | -0.0007 | 67.4005
15.5 | 1.4706 | 0.02252 | 0.0014 | 65.302
16.5 | 1.531 | 0.02509 | 0.0055 | 61.0203
17 | 1.5592 | 0.02652 | 0.0076 | 58.7934
17.5 | 1.5883 | 0.02787 | 0.0096 | 56.9896
18 | 1.6131 | 0.02944 | 0.0119 | 54.7928
18.5 | 1.6333 | 0.03093 | 0.0152 | 52.8063
19 | 1.698 | 0.0335 | 0.0078 | 50.6866
19.5 | 1.7588 | 0.03645 | 0.0007 | 48.2524

## 131. Re 16M Mach 0.10 (1)
BIGFOIL.COM POLAR EXPORT
NACA67-416 a=0.8
NACA67-416 a=0.8 |  |  |  | Cl Max: | 1.491 | at alpha= | 12 | deg
JavaFoil+Calcfoil stall+Eppler ext transition |  |  |  | L/D Max: | 117.615 | at alpha= | 7 | deg
Re: | 16000000 |  |  | Cd Min: | 0.0054 | at alpha= | -3 | deg
Mach: | 0.1 |  |  | Cl=0 at alpha= | -3.2823 | deg
|  |  |  | @ Cl=0.1, Cd= | 0.0059143
|  |  |  | @ Cl=0.4, Cd= | 0.0062166
|  |  |  | @ Cl=0.6, Cd= | 0.0066126
alpha (deg) | Cl | Cd | Cm | Cl/Cd
-19.5 | -0.72 | 0.14514 | -0.02 | -4.959
-19 | -0.742 | 0.13816 | -0.021 | -5.372
-18.5 | -0.764 | 0.12977 | -0.022 | -5.888
-18 | -0.785 | 0.12114 | -0.023 | -6.48
-17.5 | -0.804 | 0.11394 | -0.024 | -7.054
-17 | -0.817 | 0.10688 | -0.025 | -7.644
-16.5 | -0.828 | 0.0964 | -0.028 | -8.584
-16 | -0.845 | 0.07946 | -0.031 | -10.631
-15.5 | -0.892 | 0.04554 | -0.037 | -19.579
-15 | -0.958 | 0.01806 | -0.043 | -53.077
-14.5 | -0.962 | 0.01495 | -0.045 | -64.378
-14 | -0.958 | 0.01316 | -0.047 | -72.789
-13.5 | -0.946 | 0.01221 | -0.048 | -77.492
-13 | -0.931 | 0.01133 | -0.05 | -82.173
-12.5 | -0.91 | 0.01068 | -0.051 | -85.226
-12 | -0.885 | 0.01012 | -0.052 | -87.459
-11.5 | -0.856 | 0.0096 | -0.054 | -89.188
-11 | -0.823 | 0.00914 | -0.055 | -90.105
-10.5 | -0.785 | 0.00881 | -0.057 | -89.154
-10 | -0.743 | 0.00843 | -0.058 | -88.185
-9.5 | -0.699 | 0.00807 | -0.059 | -86.633
-9 | -0.652 | 0.00771 | -0.061 | -84.589
-8.5 | -0.603 | 0.00741 | -0.062 | -81.314
-8 | -0.551 | 0.00712 | -0.064 | -77.424
-7.5 | -0.498 | 0.0069 | -0.065 | -72.145
-7 | -0.443 | 0.00568 | -0.067 | -78.052
-6.5 | -0.387 | 0.00549 | -0.068 | -70.457
-6 | -0.329 | 0.00574 | -0.069 | -57.378
-5.5 | -0.27 | 0.00555 | -0.071 | -48.697
-5 | -0.211 | 0.00617 | -0.072 | -34.136
-4.5 | -0.15 | 0.006 | -0.074 | -24.992
-4 | -0.089 | 0.00587 | -0.075 | -15.149
-3.5 | -0.027 | 0.00565 | -0.076 | -4.828
-3 | 0.035 | 0.0054 | -0.077 | 6.429
-2.5 | 0.097 | 0.00591 | -0.079 | 16.381
-2 | 0.159 | 0.006 | -0.08 | 26.529
-1.5 | 0.222 | 0.00599 | -0.081 | 37.041
-1 | 0.284 | 0.00601 | -0.083 | 47.303
-0.5 | 0.346 | 0.00618 | -0.084 | 56.044
0 | 0.405 | 0.00622 | -0.085 | 65.099
0.5 | 0.467 | 0.00633 | -0.086 | 73.702
1 | 0.528 | 0.00655 | -0.088 | 80.658
1.5 | 0.589 | 0.0066 | -0.089 | 89.257
2 | 0.65 | 0.00667 | -0.09 | 97.459
2.5 | 0.708 | 0.00691 | -0.092 | 102.439
3 | 0.768 | 0.00717 | -0.093 | 107.037
3.5 | 0.827 | 0.00757 | -0.094 | 109.285
4 | 0.886 | 0.00813 | -0.095 | 108.964
4.5 | 0.944 | 0.00859 | -0.097 | 109.856
5 | 1 | 0.00892 | -0.098 | 112.079
5.5 | 1.055 | 0.00924 | -0.099 | 114.095
6 | 1.108 | 0.00958 | -0.1 | 115.596
6.5 | 1.159 | 0.00991 | -0.102 | 116.93
7 | 1.208 | 0.01027 | -0.103 | 117.615
7.5 | 1.254 | 0.01093 | -0.104 | 114.719
8 | 1.297 | 0.01135 | -0.105 | 114.327
8.5 | 1.338 | 0.01178 | -0.106 | 113.567
9 | 1.375 | 0.01233 | -0.107 | 111.498
9.5 | 1.409 | 0.01286 | -0.109 | 109.575
10 | 1.437 | 0.01334 | -0.11 | 107.772
10.5 | 1.459 | 0.01392 | -0.111 | 104.761
11 | 1.475 | 0.01456 | -0.112 | 101.305
11.5 | 1.485 | 0.01522 | -0.113 | 97.586
12 | 1.491 | 0.01583 | -0.114 | 94.175
12.5 | 1.491 | 0.01659 | -0.115 | 89.838
13 | 1.486 | 0.01751 | -0.116 | 84.837
13.5 | 1.475 | 0.01813 | -0.117 | 81.355
14 | 1.46 | 0.01916 | -0.118 | 76.175
14.5 | 1.44 | 0.02023 | -0.119 | 71.176
15 | 1.415 | 0.02149 | -0.12 | 65.855
15.5 | 1.387 | 0.02287 | -0.121 | 60.643
16 | 1.355 | 0.02415 | -0.121 | 56.097
16.5 | 1.319 | 0.02619 | -0.122 | 50.368
17 | 1.279 | 0.02874 | -0.122 | 44.513

## 132. Re 16M Mach 0.10 (2)
BIGFOIL.COM POLAR EXPORT
NACA67-416 a=0.8
NACA67-416 a=0.8 |  |  |  | Cl Max: | 1.7448 | at alpha= | 20 | deg
XFOIL ncrit=9 |  |  |  | L/D Max: | 97.2511 | at alpha= | 1.5 | deg
Re: | 16000000 |  |  | Cd Min: | 0.03999 | at alpha= | 20 | deg
Mach: | 0.1 |  |  | Cl=0 at alpha= | -3.7326 | deg
|  |  |  | @ Cl=0.1, Cd= | 0.0046656
|  |  |  | @ Cl=0.4, Cd= | 0.0043454
|  |  |  | @ Cl=0.6, Cd= | 0.0079932
alpha (deg) | Cl | Cd | Cm | Cl/Cd
-20 | -1.3968 | 0.02101 | -0.1364 | -66.4826
-19.5 | -1.3739 | 0.01959 | -0.1338 | -70.1327
-19 | -1.346 | 0.01845 | -0.1316 | -72.9539
-18.5 | -1.3196 | 0.01731 | -0.1289 | -76.2334
-18 | -1.2912 | 0.01625 | -0.1263 | -79.4585
-17.5 | -1.2617 | 0.01527 | -0.1237 | -82.6261
-17 | -1.2318 | 0.01431 | -0.1209 | -86.0797
-16.5 | -1.1987 | 0.01353 | -0.1184 | -88.5957
-16 | -1.165 | 0.01275 | -0.1158 | -91.3725
-15.5 | -1.1284 | 0.01211 | -0.1135 | -93.1792
-15 | -1.0895 | 0.01155 | -0.1115 | -94.329
-14.5 | -1.0491 | 0.01105 | -0.1097 | -94.9412
-14 | -1.0087 | 0.01056 | -0.1077 | -95.5208
-13.5 | -0.9672 | 0.01012 | -0.1059 | -95.5731
-12.5 | -0.8827 | 0.00931 | -0.1022 | -94.812
-12 | -0.8408 | 0.00885 | -0.1003 | -95.0056
-11.5 | -0.7979 | 0.00844 | -0.0984 | -94.5379
-11 | -0.755 | 0.00807 | -0.0964 | -93.5564
-10.5 | -0.7126 | 0.00774 | -0.0943 | -92.0672
-10 | -0.6693 | 0.0075 | -0.0922 | -89.24
-9.5 | -0.6197 | 0.00725 | -0.0915 | -85.4759
-9 | -0.5689 | 0.00702 | -0.091 | -81.0399
-8.5 | -0.5175 | 0.00678 | -0.0907 | -76.3274
-8 | -0.466 | 0.00653 | -0.0903 | -71.3629
-7.5 | -0.4139 | 0.00629 | -0.0901 | -65.8029
-7 | -0.3606 | 0.00608 | -0.0901 | -59.3092
-6.5 | -0.3061 | 0.00589 | -0.0903 | -51.9694
-6 | -0.252 | 0.00567 | -0.0905 | -44.4444
-5.5 | -0.1969 | 0.00548 | -0.0908 | -35.9307
-5 | -0.1419 | 0.00528 | -0.0912 | -26.875
-4.5 | -0.0863 | 0.0051 | -0.0917 | -16.9216
-4 | -0.0299 | 0.00496 | -0.0923 | -6.0282
-3.5 | 0.026 | 0.00481 | -0.0928 | 5.4054
-3 | 0.0819 | 0.00471 | -0.0933 | 17.3885
-2.5 | 0.139 | 0.00457 | -0.0941 | 30.4158
-2 | 0.1949 | 0.0044 | -0.0946 | 44.2955
-1.5 | 0.2486 | 0.0042 | -0.0947 | 59.1905
-1 | 0.3029 | 0.00404 | -0.095 | 74.9752
-0.5 | 0.3549 | 0.00392 | -0.0947 | 90.5357
1 | 0.427 | 0.0046 | -0.0759 | 92.8261
1.5 | 0.4493 | 0.00462 | -0.0693 | 97.2511
2 | 0.4465 | 0.00533 | -0.0576 | 83.7711
2.5 | 0.456 | 0.00606 | -0.0487 | 75.2475
3 | 0.4881 | 0.00659 | -0.0445 | 74.0668
3.5 | 0.5273 | 0.00702 | -0.0418 | 75.114
4 | 0.5646 | 0.00752 | -0.0388 | 75.0798
4.5 | 0.6035 | 0.00804 | -0.0362 | 75.0622
5 | 0.6453 | 0.0085 | -0.0341 | 75.9176
5.5 | 0.6814 | 0.00912 | -0.0311 | 74.7149
6 | 0.7249 | 0.00956 | -0.0294 | 75.8264
6.5 | 0.7675 | 0.01003 | -0.0277 | 76.5204
7 | 0.8123 | 0.01043 | -0.0264 | 77.8811
7.5 | 0.8542 | 0.01092 | -0.0246 | 78.2234
8 | 0.899 | 0.01134 | -0.0234 | 79.2769
8.5 | 0.9425 | 0.01182 | -0.022 | 79.7377
9 | 0.9855 | 0.01232 | -0.0205 | 79.9919
9.5 | 1.0256 | 0.01293 | -0.0186 | 79.3194
10 | 1.0669 | 0.01353 | -0.017 | 78.8544
10.5 | 1.1073 | 0.01419 | -0.0152 | 78.0338
11 | 1.1449 | 0.01495 | -0.0131 | 76.5819
11.5 | 1.1854 | 0.01562 | -0.0115 | 75.8899
12 | 1.2265 | 0.01628 | -0.0101 | 75.3378
12.5 | 1.2644 | 0.01707 | -0.0083 | 74.0715
13 | 1.2998 | 0.01801 | -0.0061 | 72.171
13.5 | 1.3382 | 0.01882 | -0.0045 | 71.1052
14 | 1.3733 | 0.01979 | -0.0024 | 69.3936
14.5 | 1.4088 | 0.02076 | -0.0006 | 67.8613
15 | 1.4433 | 0.02182 | 0.0014 | 66.1457
15.5 | 1.4735 | 0.02312 | 0.0038 | 63.7327
16.5 | 1.5338 | 0.02583 | 0.0082 | 59.3806
17 | 1.5647 | 0.02719 | 0.0101 | 57.5469
18 | 1.6186 | 0.03027 | 0.0146 | 53.4721
18.5 | 1.6381 | 0.03206 | 0.0178 | 51.0948
19 | 1.6979 | 0.0348 | 0.0116 | 48.7902
19.5 | 1.7157 | 0.03711 | 0.0143 | 46.2328
20 | 1.7448 | 0.03999 | 0.0138 | 43.6309

## 133. Re 16M Mach 0.25 (1)
BIGFOIL.COM POLAR EXPORT
NACA67-416 a=0.8
NACA67-416 a=0.8 |  |  |  | Cl Max: | 1.442 | at alpha= | 10.5 | deg
JavaFoil+Calcfoil stall+Eppler ext transition |  |  |  | L/D Max: | 114.34 | at alpha= | 6.5 | deg
Re: | 16000000 |  |  | Cd Min: | 0.00545 | at alpha= | -6 | deg
Mach: | 0.25 |  |  | Cl=0 at alpha= | -3.2812 | deg
|  |  |  | @ Cl=0.1, Cd= | 0.0059034
|  |  |  | @ Cl=0.4, Cd= | 0.0063213
|  |  |  | @ Cl=0.6, Cd= | 0.0067268
alpha (deg) | Cl | Cd | Cm | Cl/Cd
-18 | -0.48 | 0.14316 | -0.02 | -3.353
-17.5 | -0.534 | 0.1372 | -0.021 | -3.889
-17 | -0.578 | 0.1301 | -0.021 | -4.444
-16.5 | -0.613 | 0.12054 | -0.023 | -5.083
-16 | -0.643 | 0.11255 | -0.024 | -5.717
-15.5 | -0.67 | 0.10498 | -0.025 | -6.379
-15 | -0.692 | 0.09637 | -0.027 | -7.184
-14.5 | -0.718 | 0.08122 | -0.032 | -8.837
-14 | -0.748 | 0.06166 | -0.037 | -12.134
-13.5 | -0.854 | 0.01569 | -0.049 | -54.435
-13 | -0.863 | 0.01337 | -0.05 | -64.512
-12.5 | -0.861 | 0.01198 | -0.052 | -71.871
-12 | -0.851 | 0.0111 | -0.054 | -76.616
-11.5 | -0.834 | 0.01038 | -0.055 | -80.286
-11 | -0.81 | 0.00986 | -0.057 | -82.156
-10.5 | -0.779 | 0.00925 | -0.058 | -84.174
-10 | -0.742 | 0.00892 | -0.06 | -83.138
-9.5 | -0.701 | 0.00847 | -0.061 | -82.801
-9 | -0.657 | 0.00803 | -0.062 | -81.806
-8.5 | -0.61 | 0.00768 | -0.064 | -79.464
-8 | -0.56 | 0.00741 | -0.065 | -75.573
-7.5 | -0.507 | 0.00709 | -0.067 | -71.465
-7 | -0.452 | 0.00684 | -0.068 | -66.099
-6.5 | -0.395 | 0.00662 | -0.07 | -59.641
-6 | -0.337 | 0.00545 | -0.071 | -61.803
-5.5 | -0.277 | 0.00567 | -0.073 | -48.827
-5 | -0.216 | 0.00552 | -0.074 | -39.103
-4.5 | -0.154 | 0.00577 | -0.076 | -26.645
-4 | -0.091 | 0.00566 | -0.077 | -16.127
-3.5 | -0.028 | 0.00549 | -0.078 | -5.094
-3 | 0.036 | 0.00592 | -0.08 | 6.021
-2.5 | 0.099 | 0.0059 | -0.081 | 16.866
-2 | 0.163 | 0.00612 | -0.082 | 26.714
-1.5 | 0.228 | 0.00606 | -0.083 | 37.609
-1 | 0.292 | 0.00607 | -0.085 | 48.11
-0.5 | 0.356 | 0.00627 | -0.086 | 56.757
0 | 0.416 | 0.00634 | -0.087 | 65.659
0.5 | 0.479 | 0.00642 | -0.089 | 74.596
1 | 0.542 | 0.00669 | -0.09 | 80.995
1.5 | 0.605 | 0.00673 | -0.091 | 89.831
2 | 0.668 | 0.0068 | -0.093 | 98.192
2.5 | 0.727 | 0.00708 | -0.094 | 102.672
3 | 0.788 | 0.00741 | -0.095 | 106.401
3.5 | 0.849 | 0.0078 | -0.097 | 108.826
4 | 0.909 | 0.00839 | -0.098 | 108.31
4.5 | 0.968 | 0.00889 | -0.099 | 108.84
5 | 1.025 | 0.00923 | -0.1 | 111.106
5.5 | 1.081 | 0.0096 | -0.102 | 112.557
6 | 1.134 | 0.00994 | -0.103 | 114.028
6.5 | 1.184 | 0.01036 | -0.104 | 114.34
7 | 1.232 | 0.01096 | -0.105 | 112.403
7.5 | 1.277 | 0.01147 | -0.107 | 111.335
8 | 1.318 | 0.01195 | -0.108 | 110.303
8.5 | 1.355 | 0.01248 | -0.109 | 108.543
9 | 1.387 | 0.01308 | -0.11 | 106.058
9.5 | 1.414 | 0.01364 | -0.111 | 103.668
10 | 1.433 | 0.01433 | -0.113 | 100.013
10.5 | 1.442 | 0.01496 | -0.114 | 96.4
11 | 1.442 | 0.01566 | -0.115 | 92.1
11.5 | 1.435 | 0.01647 | -0.116 | 87.121
12 | 1.418 | 0.01739 | -0.117 | 81.515
12.5 | 1.392 | 0.01825 | -0.118 | 76.268
13 | 1.357 | 0.01922 | -0.119 | 70.594
13.5 | 1.313 | 0.02067 | -0.12 | 63.515
14 | 1.26 | 0.02238 | -0.121 | 56.312
14.5 | 1.198 | 0.02461 | -0.121 | 48.683
15 | 1.129 | 0.02669 | -0.122 | 42.311
15.5 | 1.046 | 0.03187 | -0.121 | 32.827

## 134. Re 16M Mach 0.25 (2)
BIGFOIL.COM POLAR EXPORT
NACA67-416 a=0.8
NACA67-416 a=0.8 |  |  |  | Cl Max: | 1.7331 | at alpha= | 19.5 | deg
XFOIL ncrit=9 |  |  |  | L/D Max: | 100.414 | at alpha= | 0 | deg
Re: | 16000000 |  |  | Cd Min: | 0.04763 | at alpha= | 19.5 | deg
Mach: | 0.25 |  |  | Cl=0 at alpha= | -3.7722 | deg
|  |  |  | @ Cl=0.1, Cd= | 0.0047236
|  |  |  | @ Cl=0.4, Cd= | 0.0040447
|  |  |  | @ Cl=0.6, Cd= | 0.0085575
alpha (deg) | Cl | Cd | Cm | Cl/Cd
-20 | -1.3411 | 0.03146 | -0.1683 | -42.6287
-19.5 | -1.3394 | 0.02777 | -0.1657 | -48.2319
-19 | -1.325 | 0.02515 | -0.1626 | -52.6839
-18.5 | -1.3105 | 0.0228 | -0.1589 | -57.4781
-18 | -1.2925 | 0.02075 | -0.1549 | -62.2892
-17.5 | -1.2647 | 0.01924 | -0.1512 | -65.7328
-17 | -1.2392 | 0.0177 | -0.1471 | -70.0113
-16.5 | -1.213 | 0.01628 | -0.1428 | -74.5086
-16 | -1.1835 | 0.01504 | -0.1386 | -78.6902
-15.5 | -1.1489 | 0.01402 | -0.1348 | -81.9472
-15 | -1.1116 | 0.01313 | -0.1313 | -84.6611
-14.5 | -1.0713 | 0.01237 | -0.1281 | -86.6047
-14 | -1.0298 | 0.01168 | -0.125 | -88.1678
-13.5 | -0.9875 | 0.01107 | -0.122 | -89.2051
-13 | -0.9437 | 0.01051 | -0.1192 | -89.7907
-12.5 | -0.8976 | 0.01005 | -0.1167 | -89.3134
-12 | -0.8529 | 0.00951 | -0.1141 | -89.6845
-11.5 | -0.8072 | 0.00902 | -0.1117 | -89.49
-11 | -0.761 | 0.00856 | -0.1093 | -88.9019
-10.5 | -0.7152 | 0.00812 | -0.1068 | -88.0788
-10 | -0.6685 | 0.00776 | -0.1045 | -86.1469
-9.5 | -0.6224 | 0.00743 | -0.1021 | -83.7685
-9 | -0.5769 | 0.0072 | -0.0995 | -80.125
-8 | -0.473 | 0.00671 | -0.0973 | -70.4918
-7.5 | -0.4196 | 0.00645 | -0.0965 | -65.0543
-7 | -0.3653 | 0.00619 | -0.0959 | -59.0145
-6.5 | -0.3097 | 0.00597 | -0.0957 | -51.876
-6 | -0.2536 | 0.00576 | -0.0957 | -44.0278
-5.5 | -0.1975 | 0.00555 | -0.0956 | -35.5856
-5 | -0.1408 | 0.00535 | -0.0958 | -26.3178
-4.5 | -0.0837 | 0.00517 | -0.0961 | -16.1896
-4 | -0.0262 | 0.005 | -0.0964 | -5.24
-3.5 | 0.0313 | 0.00485 | -0.0968 | 6.4536
-3 | 0.089 | 0.00475 | -0.0973 | 18.7368
-2.5 | 0.1473 | 0.00461 | -0.098 | 31.9523
-1.5 | 0.2598 | 0.00424 | -0.0984 | 61.2736
-1 | 0.316 | 0.00404 | -0.0987 | 78.2178
-0.5 | 0.3699 | 0.00389 | -0.0985 | 95.09
0 | 0.4127 | 0.00411 | -0.0958 | 100.4136
0.5 | 0.429 | 0.00457 | -0.0876 | 93.8731
1 | 0.4246 | 0.00463 | -0.0747 | 91.7063
1.5 | 0.4424 | 0.00479 | -0.0669 | 92.3591
2 | 0.4498 | 0.00536 | -0.0571 | 83.9179
3 | 0.4832 | 0.0069 | -0.0419 | 70.029
3.5 | 0.5199 | 0.00743 | -0.0384 | 69.9731
4 | 0.5615 | 0.0079 | -0.0359 | 71.0759
4.5 | 0.5977 | 0.00853 | -0.0324 | 70.0703
5 | 0.6403 | 0.00904 | -0.0301 | 70.8296
5.5 | 0.6803 | 0.00964 | -0.0275 | 70.5705
6 | 0.7227 | 0.01018 | -0.0252 | 70.9921
6.5 | 0.7661 | 0.01072 | -0.0232 | 71.4646
7 | 0.8129 | 0.01115 | -0.0218 | 72.9058
7.5 | 0.858 | 0.01164 | -0.0201 | 73.7113
8 | 0.9024 | 0.01217 | -0.0183 | 74.1495
8.5 | 0.9474 | 0.0127 | -0.0166 | 74.5984
9 | 0.9919 | 0.01328 | -0.0149 | 74.6913
9.5 | 1.0323 | 0.01401 | -0.0125 | 73.6831
10 | 1.0745 | 0.01471 | -0.0104 | 73.0455
10.5 | 1.1168 | 0.01545 | -0.0084 | 72.2848
11 | 1.1576 | 0.01626 | -0.0061 | 71.1931
11.5 | 1.1986 | 0.01707 | -0.0039 | 70.2168
12 | 1.2405 | 0.0179 | -0.0019 | 69.3017
12.5 | 1.2795 | 0.01886 | 0.0005 | 67.842
13 | 1.3182 | 0.01988 | 0.0029 | 66.3078
13.5 | 1.357 | 0.02091 | 0.0053 | 64.8972
14 | 1.3934 | 0.02209 | 0.0079 | 63.0783
14.5 | 1.429 | 0.02336 | 0.0106 | 61.1729
15 | 1.4602 | 0.02491 | 0.0137 | 58.619
15.5 | 1.4955 | 0.02629 | 0.0162 | 56.8847
16 | 1.5262 | 0.02801 | 0.0191 | 54.4877
16.5 | 1.5582 | 0.02971 | 0.0217 | 52.447
17 | 1.5849 | 0.03177 | 0.0247 | 49.8867
17.5 | 1.6101 | 0.03402 | 0.0277 | 47.328
18 | 1.6307 | 0.0366 | 0.0308 | 44.5546
18.5 | 1.6474 | 0.03945 | 0.0342 | 41.7592
19 | 1.6817 | 0.04293 | 0.0333 | 39.1731
19.5 | 1.7331 | 0.04763 | 0.0277 | 36.3867

## 135. Re 16M Mach 0.50 (1)
BIGFOIL.COM POLAR EXPORT
NACA67-416 a=0.8
NACA67-416 a=0.8 |  |  |  | Cl Max: | 1.308 | at alpha= | 7.5 | deg
JavaFoil+Calcfoil stall+Eppler ext transition |  |  |  | L/D Max: | 105.346 | at alpha= | 3.5 | deg
Re: | 16000000 |  |  | Cd Min: | 0.00527 | at alpha= | -2.5 | deg
Mach: | 0.5 |  |  | Cl=0 at alpha= | -3.2817 | deg
|  |  |  | @ Cl=0.1, Cd= | 0.0053847
|  |  |  | @ Cl=0.4, Cd= | 0.0065058
|  |  |  | @ Cl=0.6, Cd= | 0.0072034
alpha (deg) | Cl | Cd | Cm | Cl/Cd
-20 | -0.939 | 0.17274 | -0.023 | -5.434
-19.5 | -0.91 | 0.17058 | -0.023 | -5.335
-19 | -0.882 | 0.17609 | -0.024 | -5.007
-18.5 | -0.856 | 0.15129 | -0.025 | -5.658
-18 | -0.828 | 0.14336 | -0.025 | -5.775
-17.5 | -0.8 | 0.1374 | -0.026 | -5.82
-17 | -0.771 | 0.13565 | -0.026 | -5.683
-16.5 | -0.743 | 0.12775 | -0.027 | -5.817
-16 | -0.716 | 0.11477 | -0.028 | -6.24
-15.5 | -0.688 | 0.10954 | -0.029 | -6.283
-15 | -0.662 | 0.10092 | -0.03 | -6.559
-14.5 | -0.633 | 0.0959 | -0.031 | -6.601
-14 | -0.608 | 0.08688 | -0.033 | -6.999
-13.5 | -0.585 | 0.07617 | -0.037 | -7.686
-13 | -0.563 | 0.06668 | -0.04 | -8.443
-12.5 | -0.519 | 0.0854 | -0.031 | -6.076
-12 | -0.491 | 0.081 | -0.032 | -6.058
-11.5 | -0.464 | 0.07316 | -0.034 | -6.34
-11 | -0.438 | 0.06586 | -0.037 | -6.644
-10.5 | -0.414 | 0.05698 | -0.042 | -7.264
-10 | -0.378 | 0.06673 | -0.034 | -5.669
-9.5 | -0.352 | 0.05772 | -0.038 | -6.096
-9 | -0.332 | 0.04489 | -0.049 | -7.396
-8.5 | -0.489 | 0.01029 | -0.07 | -47.515
-8 | -0.532 | 0.00922 | -0.073 | -57.743
-7.5 | -0.513 | 0.00824 | -0.074 | -62.218
-7 | -0.473 | 0.00773 | -0.076 | -61.13
-6.5 | -0.422 | 0.00731 | -0.077 | -57.735
-6 | -0.364 | 0.00674 | -0.079 | -54.009
-5.5 | -0.302 | 0.00676 | -0.081 | -44.697
-5 | -0.237 | 0.00645 | -0.082 | -36.763
-4.5 | -0.17 | 0.00623 | -0.084 | -27.249
-4 | -0.101 | 0.00604 | -0.085 | -16.712
-3.5 | -0.031 | 0.00583 | -0.087 | -5.322
-3 | 0.04 | 0.00601 | -0.088 | 6.583
-2.5 | 0.111 | 0.00527 | -0.09 | 21.012
-2 | 0.182 | 0.00543 | -0.091 | 33.546
-1.5 | 0.254 | 0.00594 | -0.093 | 42.828
-1 | 0.326 | 0.00591 | -0.094 | 55.135
-0.5 | 0.398 | 0.0065 | -0.096 | 61.186
0 | 0.463 | 0.00669 | -0.097 | 69.293
0.5 | 0.534 | 0.00693 | -0.099 | 76.989
1 | 0.604 | 0.00722 | -0.1 | 83.665
1.5 | 0.674 | 0.0073 | -0.102 | 92.381
2 | 0.744 | 0.00754 | -0.103 | 98.648
2.5 | 0.809 | 0.00785 | -0.105 | 102.965
3 | 0.876 | 0.0085 | -0.106 | 103.056
3.5 | 0.942 | 0.00895 | -0.108 | 105.346
4 | 1.008 | 0.00989 | -0.109 | 101.894
4.5 | 1.071 | 0.01041 | -0.11 | 102.939
5 | 1.132 | 0.01088 | -0.112 | 103.992
5.5 | 1.187 | 0.01136 | -0.113 | 104.462
6 | 1.235 | 0.01188 | -0.115 | 103.949
6.5 | 1.275 | 0.01286 | -0.116 | 99.144
7 | 1.302 | 0.01365 | -0.117 | 95.378
7.5 | 1.308 | 0.01457 | -0.119 | 89.739
8 | 1.275 | 0.01561 | -0.12 | 81.674
8.5 | 1.12 | 0.017 | -0.121 | 65.904
9 | 0.831 | 0.0183 | -0.123 | 45.398
9.5 | 0.718 | 0.06303 | -0.072 | 11.391
10 | 0.891 | 0.0216 | -0.124 | 41.241
10.5 | 0.769 | 0.07234 | -0.068 | 10.627
11 | 0.96 | 0.02142 | -0.128 | 44.832
11.5 | 0.99 | 0.02378 | -0.128 | 41.618
12 | 0.908 | 0.0566 | -0.106 | 16.038
12.5 | 1.055 | 0.02413 | -0.131 | 43.721

## 136. Re 16M Mach 0.50 (2)
BIGFOIL.COM POLAR EXPORT
NACA67-416 a=0.8
NACA67-416 a=0.8 |  |  |  | Cl Max: | 1.3034 | at alpha= | 12.5 | deg
XFOIL ncrit=9 |  |  |  | L/D Max: | 140.027 | at alpha= | 0.5 | deg
Re: | 16000000 |  |  | Cd Min: | 0.141 | at alpha= | 17.5 | deg
Mach: | 0.5 |  |  | Cl=0 at alpha= | -4.0049 | deg
|  |  |  | @ Cl=0.1, Cd= | 0.0050112
|  |  |  | @ Cl=0.4, Cd= | 0.0040843
|  |  |  | @ Cl=0.6, Cd= | 0.010989
alpha (deg) | Cl | Cd | Cm | Cl/Cd
-15 | -0.317 | 0.09533 | -0.1654 | -3.3253
-14.5 | -0.3346 | 0.08506 | -0.172 | -3.9337
-14 | -0.3585 | 0.07454 | -0.1786 | -4.8095
-13.5 | -0.3821 | 0.06409 | -0.185 | -5.9619
-13 | -0.3964 | 0.05283 | -0.1923 | -7.5033
-12.5 | -0.4191 | 0.04267 | -0.1992 | -9.8219
-12 | -0.4538 | 0.03479 | -0.2007 | -13.044
-11.5 | -0.4888 | 0.0288 | -0.197 | -16.9722
-11 | -0.5297 | 0.0235 | -0.1895 | -22.5404
-10.5 | -0.5736 | 0.01863 | -0.1786 | -30.789
-10 | -0.6018 | 0.01438 | -0.1668 | -41.8498
-9.5 | -0.6018 | 0.01091 | -0.1563 | -55.1604
-9 | -0.5662 | 0.00919 | -0.1488 | -61.6104
-8.5 | -0.5155 | 0.00829 | -0.1433 | -62.1834
-8 | -0.4599 | 0.00767 | -0.139 | -59.9609
-7.5 | -0.4019 | 0.00721 | -0.1353 | -55.742
-7 | -0.3448 | 0.00678 | -0.1319 | -50.8555
-6.5 | -0.2879 | 0.00642 | -0.1288 | -44.8442
-6 | -0.2316 | 0.00611 | -0.1257 | -37.9051
-5.5 | -0.1776 | 0.00588 | -0.1225 | -30.2041
-5 | -0.122 | 0.00567 | -0.1198 | -21.5168
-4.5 | -0.0606 | 0.00547 | -0.1185 | -11.0786
-4 | 0.0006 | 0.00527 | -0.1175 | 0.11385
-3.5 | 0.0629 | 0.0051 | -0.1168 | 12.3333
-3 | 0.1256 | 0.00495 | -0.1164 | 25.3737
-2.5 | 0.1896 | 0.00481 | -0.1163 | 39.4179
-2 | 0.2541 | 0.00463 | -0.1165 | 54.8812
-1.5 | 0.3153 | 0.00437 | -0.1161 | 72.151
-1 | 0.3745 | 0.00419 | -0.1153 | 89.3795
-0.5 | 0.4348 | 0.00394 | -0.1148 | 110.3553
0 | 0.4929 | 0.00376 | -0.1138 | 131.0904
0.5 | 0.5237 | 0.00374 | -0.107 | 140.0267
1 | 0.4829 | 0.00426 | -0.0847 | 113.3568
1.5 | 0.4501 | 0.00545 | -0.0651 | 82.5872
2 | 0.466 | 0.00573 | -0.0557 | 81.3264
2.5 | 0.4631 | 0.00706 | -0.0429 | 65.5949
3 | 0.4829 | 0.00815 | -0.0348 | 59.2515
3.5 | 0.5015 | 0.00932 | -0.0267 | 53.809
4 | 0.5436 | 0.01004 | -0.0229 | 54.1434
4.5 | 0.5877 | 0.01076 | -0.0195 | 54.619
5.5 | 0.6742 | 0.01237 | -0.0123 | 54.5028
6 | 0.7205 | 0.01317 | -0.0092 | 54.7077
6.5 | 0.7695 | 0.01393 | -0.0064 | 55.2405
7 | 0.8223 | 0.01459 | -0.004 | 56.3605
7.5 | 0.8747 | 0.01532 | -0.0015 | 57.0953
8 | 0.9252 | 0.01616 | 0.0014 | 57.2525
8.5 | 0.9779 | 0.01695 | 0.0043 | 57.6932
9 | 1.0229 | 0.01808 | 0.0083 | 56.5763
9.5 | 1.0726 | 0.01913 | 0.0118 | 56.069
10 | 1.1242 | 0.02017 | 0.0154 | 55.7362
10.5 | 1.1722 | 0.02145 | 0.0196 | 54.648
11 | 1.2223 | 0.02275 | 0.0238 | 53.7275
11.5 | 1.2658 | 0.02447 | 0.029 | 51.7286
12 | 1.3006 | 0.02675 | 0.0353 | 48.6206
12.5 | 1.3034 | 0.03086 | 0.0438 | 42.2359
13.5 | 1.2507 | 0.04405 | 0.0584 | 28.3927
14 | 1.2102 | 0.05309 | 0.0618 | 22.7953
14.5 | 1.1677 | 0.06366 | 0.0618 | 18.3428
15 | 1.1294 | 0.07532 | 0.0586 | 14.9947
15.5 | 1.0936 | 0.08811 | 0.0525 | 12.4118
16 | 1.063 | 0.1016 | 0.0443 | 10.4626
16.5 | 1.0364 | 0.11535 | 0.0353 | 8.9848
17 | 1.0192 | 0.12808 | 0.0271 | 7.9575
17.5 | 0.9998 | 0.141 | 0.0188 | 7.0908

## 137. Re 18M Mach 0.00 (1)
BIGFOIL.COM POLAR EXPORT
NACA67-416 a=0.8
NACA67-416 a=0.8 |  |  |  | Cl Max: | 1.503 | at alpha= | 12.5 | deg
JavaFoil+Calcfoil stall+Eppler ext transition |  |  |  | L/D Max: | 120.608 | at alpha= | 7 | deg
Re: | 18000000 |  |  | Cd Min: | 0.00544 | at alpha= | -3.5 | deg
Mach: | 0 |  |  | Cl=0 at alpha= | -3.2823 | deg
|  |  |  | @ Cl=0.1, Cd= | 0.0062406
|  |  |  | @ Cl=0.4, Cd= | 0.0063938
|  |  |  | @ Cl=0.6, Cd= | 0.0068207
alpha (deg) | Cl | Cd | Cm | Cl/Cd
-19.5 | -0.766 | 0.13947 | -0.02 | -5.491
-19 | -0.785 | 0.13232 | -0.021 | -5.933
-18.5 | -0.804 | 0.12424 | -0.022 | -6.47
-18 | -0.822 | 0.11519 | -0.024 | -7.135
-17.5 | -0.835 | 0.1104 | -0.025 | -7.567
-17 | -0.849 | 0.09991 | -0.027 | -8.496
-16.5 | -0.861 | 0.08641 | -0.029 | -9.963
-16 | -0.877 | 0.06962 | -0.033 | -12.603
-15.5 | -0.969 | 0.02213 | -0.041 | -43.797
-15 | -0.98 | 0.01649 | -0.043 | -59.405
-14.5 | -0.981 | 0.01371 | -0.045 | -71.551
-14 | -0.972 | 0.0124 | -0.047 | -78.385
-13.5 | -0.957 | 0.01159 | -0.048 | -82.639
-13 | -0.939 | 0.01089 | -0.049 | -86.235
-12.5 | -0.916 | 0.01027 | -0.051 | -89.247
-12 | -0.889 | 0.0098 | -0.052 | -90.756
-11.5 | -0.859 | 0.00928 | -0.054 | -92.577
-11 | -0.825 | 0.00893 | -0.055 | -92.313
-10.5 | -0.786 | 0.00857 | -0.056 | -91.673
-10 | -0.743 | 0.00818 | -0.058 | -90.822
-9.5 | -0.698 | 0.00788 | -0.059 | -88.648
-9 | -0.651 | 0.00751 | -0.061 | -86.724
-8.5 | -0.602 | 0.00722 | -0.062 | -83.346
-8 | -0.55 | 0.00696 | -0.063 | -78.976
-7.5 | -0.497 | 0.00575 | -0.065 | -86.358
-7 | -0.442 | 0.00598 | -0.066 | -73.852
-6.5 | -0.385 | 0.00582 | -0.068 | -66.26
-6 | -0.328 | 0.00565 | -0.069 | -58.06
-5.5 | -0.269 | 0.00632 | -0.071 | -42.608
-5 | -0.21 | 0.00605 | -0.072 | -34.667
-4.5 | -0.149 | 0.00609 | -0.073 | -24.538
-4 | -0.088 | 0.00571 | -0.074 | -15.487
-3.5 | -0.027 | 0.00544 | -0.076 | -4.984
-3 | 0.035 | 0.00605 | -0.077 | 5.706
-2.5 | 0.096 | 0.00624 | -0.078 | 15.44
-2 | 0.158 | 0.00625 | -0.08 | 25.306
-1.5 | 0.221 | 0.00628 | -0.081 | 35.173
-1 | 0.283 | 0.00624 | -0.082 | 45.329
-0.5 | 0.345 | 0.00628 | -0.083 | 54.924
0 | 0.403 | 0.0064 | -0.085 | 63.016
0.5 | 0.464 | 0.00654 | -0.086 | 70.984
1 | 0.525 | 0.00661 | -0.087 | 79.448
1.5 | 0.586 | 0.0068 | -0.089 | 86.268
2 | 0.647 | 0.00689 | -0.09 | 93.947
2.5 | 0.705 | 0.00706 | -0.091 | 99.921
3 | 0.764 | 0.00732 | -0.092 | 104.407
3.5 | 0.823 | 0.00754 | -0.094 | 109.181
4 | 0.882 | 0.00806 | -0.095 | 109.34
4.5 | 0.939 | 0.00842 | -0.096 | 111.581
5 | 0.996 | 0.00868 | -0.097 | 114.719
5.5 | 1.05 | 0.00901 | -0.099 | 116.558
6 | 1.103 | 0.00931 | -0.1 | 118.555
6.5 | 1.154 | 0.00962 | -0.101 | 119.97
7 | 1.203 | 0.00998 | -0.102 | 120.608
7.5 | 1.25 | 0.01061 | -0.103 | 117.827
8 | 1.294 | 0.01102 | -0.105 | 117.411
8.5 | 1.335 | 0.01151 | -0.106 | 115.992
9 | 1.373 | 0.01197 | -0.107 | 114.664
9.5 | 1.407 | 0.01247 | -0.108 | 112.865
10 | 1.437 | 0.01291 | -0.109 | 111.305
10.5 | 1.46 | 0.01342 | -0.11 | 108.803
11 | 1.478 | 0.01408 | -0.111 | 104.963
11.5 | 1.491 | 0.0147 | -0.112 | 101.449
12 | 1.499 | 0.01534 | -0.113 | 97.753
12.5 | 1.503 | 0.01601 | -0.115 | 93.838
13 | 1.501 | 0.01684 | -0.115 | 89.114
13.5 | 1.494 | 0.01745 | -0.116 | 85.645
14 | 1.483 | 0.01832 | -0.117 | 80.966
14.5 | 1.468 | 0.01938 | -0.118 | 75.738
15 | 1.448 | 0.02049 | -0.119 | 70.668
15.5 | 1.425 | 0.02177 | -0.12 | 65.437
16 | 1.398 | 0.02292 | -0.121 | 61.008
16.5 | 1.368 | 0.02464 | -0.122 | 55.527
17 | 1.335 | 0.02666 | -0.122 | 50.071
17.5 | 1.295 | 0.02858 | -0.123 | 45.329

## 138. Re 18M Mach 0.00 (2)
BIGFOIL.COM POLAR EXPORT
NACA67-416 a=0.8
NACA67-416 a=0.8 |  |  |  | Cl Max: | 1.7461 | at alpha= | 20 | deg
XFOIL ncrit=9 |  |  |  | L/D Max: | 84.5306 | at alpha= | 1 | deg
Re: | 18000000 |  |  | Cd Min: | 0.03704 | at alpha= | 20 | deg
Mach: | 0 |  |  | Cl=0 at alpha= | -3.7116 | deg
|  |  |  | @ Cl=0.1, Cd= | 0.0045583
|  |  |  | @ Cl=0.4, Cd= | 0.0049721
|  |  |  | @ Cl=0.6, Cd= | 0.0077698
alpha (deg) | Cl | Cd | Cm | Cl/Cd
-20 | -1.4086 | 0.01932 | -0.1295 | -72.9089
-19.5 | -1.3833 | 0.01813 | -0.1272 | -76.299
-19 | -1.3551 | 0.01715 | -0.125 | -79.0146
-18.5 | -1.3269 | 0.01615 | -0.1227 | -82.161
-18 | -1.2973 | 0.01523 | -0.1204 | -85.1806
-17.5 | -1.2664 | 0.01439 | -0.118 | -88.0056
-17 | -1.2347 | 0.01358 | -0.1156 | -90.9205
-16.5 | -1.2013 | 0.01287 | -0.1133 | -93.3411
-16 | -1.1683 | 0.01213 | -0.1108 | -96.3149
-15.5 | -1.1308 | 0.01155 | -0.1089 | -97.9048
-15 | -1.092 | 0.01103 | -0.1071 | -99.0027
-14.5 | -1.0523 | 0.01057 | -0.1053 | -99.5553
-14 | -1.0116 | 0.01013 | -0.1036 | -99.8618
-13.5 | -0.9704 | 0.00973 | -0.1019 | -99.7328
-12.5 | -0.8855 | 0.009 | -0.0987 | -98.3889
-12 | -0.8442 | 0.00856 | -0.0968 | -98.6215
-11.5 | -0.8022 | 0.00818 | -0.0949 | -98.0685
-11 | -0.7607 | 0.00784 | -0.0928 | -97.0281
-10.5 | -0.7197 | 0.00756 | -0.0905 | -95.1984
-10 | -0.6717 | 0.0073 | -0.0896 | -92.0137
-9.5 | -0.6217 | 0.00706 | -0.0892 | -88.0595
-9 | -0.5707 | 0.00684 | -0.0889 | -83.4357
-8.5 | -0.5192 | 0.00662 | -0.0887 | -78.429
-8 | -0.4674 | 0.00639 | -0.0886 | -73.1455
-7.5 | -0.415 | 0.00615 | -0.0885 | -67.4797
-7 | -0.3617 | 0.00593 | -0.0887 | -60.9949
-6.5 | -0.3073 | 0.00574 | -0.089 | -53.5366
-6 | -0.2531 | 0.00553 | -0.0893 | -45.7685
-5.5 | -0.1983 | 0.00535 | -0.0897 | -37.0654
-5 | -0.1433 | 0.00516 | -0.0901 | -27.7713
-4.5 | -0.0877 | 0.00499 | -0.0907 | -17.5752
-4 | -0.0319 | 0.00486 | -0.0913 | -6.5638
-3.5 | 0.0234 | 0.00473 | -0.0917 | 4.9471
-3 | 0.0803 | 0.0046 | -0.0926 | 17.4565
-2.5 | 0.137 | 0.00448 | -0.0933 | 30.5804
-2 | 0.1919 | 0.00436 | -0.0937 | 44.0138
-1.5 | 0.2464 | 0.00417 | -0.094 | 59.0887
-1 | 0.2993 | 0.00408 | -0.094 | 73.3578
-0.5 | 0.3441 | 0.0042 | -0.0923 | 81.9286
0 | 0.3757 | 0.00469 | -0.0877 | 80.1066
0.5 | 0.4024 | 0.005 | -0.0821 | 80.48
1 | 0.4142 | 0.0049 | -0.0731 | 84.5306
2 | 0.442 | 0.0057 | -0.0569 | 77.5439
2.5 | 0.4553 | 0.00616 | -0.0489 | 73.9123
3 | 0.4909 | 0.0065 | -0.0454 | 75.5231
3.5 | 0.5287 | 0.00693 | -0.0425 | 76.2915
4 | 0.5693 | 0.00733 | -0.0402 | 77.6671
4.5 | 0.6063 | 0.00786 | -0.0372 | 77.1374
5 | 0.6479 | 0.0083 | -0.0352 | 78.0602
5.5 | 0.6872 | 0.00885 | -0.0327 | 77.6497
6 | 0.7282 | 0.00932 | -0.0307 | 78.133
6.5 | 0.7716 | 0.00975 | -0.0292 | 79.1385
7 | 0.8166 | 0.01014 | -0.028 | 80.5325
7.5 | 0.8614 | 0.01053 | -0.0268 | 81.8044
8 | 0.9031 | 0.01101 | -0.0251 | 82.0254
8.5 | 0.9461 | 0.01147 | -0.0237 | 82.4847
9 | 0.9892 | 0.01195 | -0.0223 | 82.7782
9.5 | 1.0306 | 0.01249 | -0.0207 | 82.514
10 | 1.0697 | 0.01312 | -0.0188 | 81.532
10.5 | 1.1095 | 0.01376 | -0.0171 | 80.6323
11 | 1.1504 | 0.01437 | -0.0156 | 80.0557
11.5 | 1.1885 | 0.01508 | -0.0138 | 78.813
12 | 1.2285 | 0.01575 | -0.0123 | 78
12.5 | 1.2683 | 0.01643 | -0.0108 | 77.1942
13 | 1.3031 | 0.01734 | -0.0087 | 75.1499
13.5 | 1.3402 | 0.01816 | -0.007 | 73.7996
14 | 1.3782 | 0.01896 | -0.0055 | 72.6899
14.5 | 1.4118 | 0.01995 | -0.0035 | 70.7669
15 | 1.445 | 0.021 | -0.0015 | 68.8095
15.5 | 1.4788 | 0.02205 | 0.0003 | 67.0658
16 | 1.5082 | 0.02335 | 0.0026 | 64.591
17 | 1.5679 | 0.02597 | 0.0066 | 60.3735
18 | 1.6235 | 0.02888 | 0.0107 | 56.2154
18.5 | 1.6499 | 0.03035 | 0.0128 | 54.3624
19 | 1.6765 | 0.0323 | 0.014 | 51.904
19.5 | 1.7379 | 0.03512 | 0.0069 | 49.4846
20 | 1.7461 | 0.03704 | 0.0118 | 47.1409

## 139. Re 18M Mach 0.10 (1)
BIGFOIL.COM POLAR EXPORT
NACA67-416 a=0.8
NACA67-416 a=0.8 |  |  |  | Cl Max: | 1.492 | at alpha= | 12.5 | deg
JavaFoil+Calcfoil stall+Eppler ext transition |  |  |  | L/D Max: | 120.085 | at alpha= | 7 | deg
Re: | 18000000 |  |  | Cd Min: | 0.00549 | at alpha= | -3.5 | deg
Mach: | 0.1 |  |  | Cl=0 at alpha= | -3.2823 | deg
|  |  |  | @ Cl=0.1, Cd= | 0.0062115
|  |  |  | @ Cl=0.4, Cd= | 0.0063798
|  |  |  | @ Cl=0.6, Cd= | 0.006856
alpha (deg) | Cl | Cd | Cm | Cl/Cd
-19.5 | -0.72 | 0.14379 | -0.02 | -5.008
-19 | -0.743 | 0.1364 | -0.021 | -5.445
-18.5 | -0.764 | 0.1291 | -0.022 | -5.921
-18 | -0.786 | 0.11945 | -0.023 | -6.581
-17.5 | -0.803 | 0.11449 | -0.024 | -7.016
-17 | -0.819 | 0.10488 | -0.026 | -7.805
-16.5 | -0.826 | 0.09737 | -0.027 | -8.488
-16 | -0.842 | 0.08152 | -0.031 | -10.329
-15.5 | -0.879 | 0.05233 | -0.036 | -16.801
-15 | -0.956 | 0.01861 | -0.043 | -51.366
-14.5 | -0.962 | 0.01494 | -0.045 | -64.353
-14 | -0.959 | 0.01276 | -0.047 | -75.166
-13.5 | -0.947 | 0.01188 | -0.048 | -79.755
-13 | -0.931 | 0.01111 | -0.05 | -83.808
-12.5 | -0.911 | 0.01041 | -0.051 | -87.495
-12 | -0.886 | 0.00993 | -0.052 | -89.189
-11.5 | -0.857 | 0.0094 | -0.054 | -91.132
-11 | -0.824 | 0.00897 | -0.055 | -91.845
-10.5 | -0.786 | 0.00863 | -0.057 | -91.016
-10 | -0.744 | 0.00828 | -0.058 | -89.862
-9.5 | -0.699 | 0.00795 | -0.06 | -88.004
-9 | -0.652 | 0.00758 | -0.061 | -86.091
-8.5 | -0.603 | 0.00726 | -0.062 | -83.108
-8 | -0.552 | 0.00698 | -0.064 | -79.035
-7.5 | -0.498 | 0.00579 | -0.065 | -86.113
-7 | -0.443 | 0.00559 | -0.067 | -79.356
-6.5 | -0.387 | 0.00584 | -0.068 | -66.286
-6 | -0.329 | 0.00564 | -0.069 | -58.417
-5.5 | -0.271 | 0.00629 | -0.071 | -43.029
-5 | -0.211 | 0.00611 | -0.072 | -34.498
-4.5 | -0.15 | 0.00614 | -0.074 | -24.427
-4 | -0.089 | 0.00578 | -0.075 | -15.38
-3.5 | -0.027 | 0.00549 | -0.076 | -4.96
-3 | 0.035 | 0.006 | -0.077 | 5.778
-2.5 | 0.097 | 0.00621 | -0.079 | 15.582
-2 | 0.159 | 0.00624 | -0.08 | 25.494
-1.5 | 0.222 | 0.00626 | -0.081 | 35.434
-1 | 0.284 | 0.0063 | -0.083 | 45.084
-0.5 | 0.346 | 0.00627 | -0.084 | 55.256
0 | 0.405 | 0.00639 | -0.085 | 63.464
0.5 | 0.467 | 0.00658 | -0.086 | 70.906
1 | 0.528 | 0.00665 | -0.088 | 79.4
1.5 | 0.589 | 0.00684 | -0.089 | 86.166
2 | 0.651 | 0.00693 | -0.09 | 93.843
2.5 | 0.708 | 0.00706 | -0.092 | 100.328
3 | 0.768 | 0.00733 | -0.093 | 104.769
3.5 | 0.827 | 0.00758 | -0.094 | 109.076
4 | 0.886 | 0.0081 | -0.095 | 109.326
4.5 | 0.944 | 0.00847 | -0.097 | 111.479
5 | 1.001 | 0.00874 | -0.098 | 114.451
5.5 | 1.055 | 0.00906 | -0.099 | 116.401
6 | 1.108 | 0.00938 | -0.1 | 118.173
6.5 | 1.159 | 0.00971 | -0.102 | 119.363
7 | 1.208 | 0.01006 | -0.103 | 120.085
7.5 | 1.254 | 0.01072 | -0.104 | 116.983
8 | 1.298 | 0.01112 | -0.105 | 116.729
8.5 | 1.338 | 0.0116 | -0.106 | 115.355
9 | 1.376 | 0.01208 | -0.107 | 113.902
9.5 | 1.409 | 0.01259 | -0.109 | 111.961
10 | 1.438 | 0.01305 | -0.11 | 110.145
10.5 | 1.459 | 0.01364 | -0.111 | 106.951
11 | 1.475 | 0.01427 | -0.112 | 103.408
11.5 | 1.486 | 0.01491 | -0.113 | 99.684
12 | 1.491 | 0.01562 | -0.114 | 95.491
12.5 | 1.492 | 0.01625 | -0.115 | 91.785
13 | 1.486 | 0.01711 | -0.116 | 86.828
13.5 | 1.476 | 0.01793 | -0.117 | 82.315
14 | 1.46 | 0.01881 | -0.118 | 77.626
14.5 | 1.44 | 0.01978 | -0.119 | 72.8
15 | 1.416 | 0.02101 | -0.12 | 67.407
15.5 | 1.387 | 0.02232 | -0.121 | 62.166
16 | 1.356 | 0.02363 | -0.121 | 57.384
16.5 | 1.32 | 0.02555 | -0.122 | 51.655
17 | 1.281 | 0.02796 | -0.122 | 45.806
17.5 | 1.235 | 0.03022 | -0.123 | 40.864

## 140. Re 18M Mach 0.10 (2)
BIGFOIL.COM POLAR EXPORT
NACA67-416 a=0.8
NACA67-416 a=0.8 |  |  |  | Cl Max: | 1.7356 | at alpha= | 19.5 | deg
XFOIL ncrit=9 |  |  |  | L/D Max: | 84.4082 | at alpha= | 1 | deg
Re: | 18000000 |  |  | Cd Min: | 0.03673 | at alpha= | 19.5 | deg
Mach: | 0.1 |  |  | Cl=0 at alpha= | -3.7181 | deg
|  |  |  | @ Cl=0.1, Cd= | 0.0045677
|  |  |  | @ Cl=0.4, Cd= | 0.0049363
|  |  |  | @ Cl=0.6, Cd= | 0.0078621
alpha (deg) | Cl | Cd | Cm | Cl/Cd
-20 | -1.4097 | 0.02032 | -0.1352 | -69.375
-19.5 | -1.3865 | 0.01896 | -0.1326 | -73.1276
-19 | -1.3592 | 0.01785 | -0.1302 | -76.1457
-18.5 | -1.3312 | 0.01677 | -0.1276 | -79.3798
-18 | -1.3014 | 0.01577 | -0.1251 | -82.5238
-17.5 | -1.2689 | 0.01493 | -0.1228 | -84.99
-17 | -1.2384 | 0.01403 | -0.12 | -88.268
-16.5 | -1.2056 | 0.01326 | -0.1174 | -90.9201
-16 | -1.1722 | 0.01246 | -0.1148 | -94.077
-15.5 | -1.1353 | 0.01181 | -0.1125 | -96.1304
-15 | -1.0971 | 0.01124 | -0.1104 | -97.6068
-14.5 | -1.0565 | 0.01076 | -0.1085 | -98.1877
-14 | -1.0157 | 0.0103 | -0.1066 | -98.6117
-13.5 | -0.9745 | 0.00987 | -0.1047 | -98.7335
-13 | -0.9317 | 0.00948 | -0.1029 | -98.2806
-12.5 | -0.8881 | 0.00911 | -0.1013 | -97.4863
-12 | -0.8461 | 0.00867 | -0.0993 | -97.5894
-11.5 | -0.8034 | 0.00828 | -0.0974 | -97.029
-11 | -0.7609 | 0.00792 | -0.0953 | -96.0732
-10.5 | -0.7196 | 0.00759 | -0.0929 | -94.809
-10 | -0.6741 | 0.00735 | -0.0913 | -91.7143
-9.5 | -0.6241 | 0.0071 | -0.0907 | -87.9014
-8 | -0.4689 | 0.00642 | -0.0897 | -73.0374
-7.5 | -0.4162 | 0.00618 | -0.0896 | -67.3463
-7 | -0.3628 | 0.00594 | -0.0897 | -61.0774
-6.5 | -0.3082 | 0.00576 | -0.0899 | -53.5069
-6 | -0.2536 | 0.00555 | -0.0902 | -45.6937
-5.5 | -0.1985 | 0.00536 | -0.0905 | -37.0336
-5 | -0.1432 | 0.00517 | -0.0909 | -27.6983
-4.5 | -0.0874 | 0.005 | -0.0914 | -17.48
-4 | -0.0314 | 0.00486 | -0.092 | -6.4609
-3.5 | 0.0243 | 0.00474 | -0.0925 | 5.1266
-3 | 0.0815 | 0.00461 | -0.0932 | 17.679
-2.5 | 0.1384 | 0.00448 | -0.094 | 30.8929
-2 | 0.1937 | 0.00436 | -0.0944 | 44.4266
-1.5 | 0.2485 | 0.00417 | -0.0947 | 59.5923
-1 | 0.3019 | 0.00406 | -0.0947 | 74.3596
0 | 0.3789 | 0.00466 | -0.0884 | 81.309
0.5 | 0.4041 | 0.00499 | -0.0824 | 80.982
1 | 0.4136 | 0.0049 | -0.0729 | 84.4082
2 | 0.4429 | 0.0057 | -0.0568 | 77.7018
2.5 | 0.4551 | 0.00618 | -0.0486 | 73.6408
3 | 0.4888 | 0.00657 | -0.0447 | 74.3988
3.5 | 0.5282 | 0.00699 | -0.042 | 75.5651
4 | 0.5675 | 0.00741 | -0.0394 | 76.5857
4.5 | 0.6056 | 0.00794 | -0.0365 | 76.272
5 | 0.6479 | 0.00838 | -0.0346 | 77.315
5.5 | 0.6853 | 0.00897 | -0.0318 | 76.3991
6 | 0.7279 | 0.00942 | -0.03 | 77.2718
6.5 | 0.772 | 0.00985 | -0.0285 | 78.3756
7 | 0.8173 | 0.01024 | -0.0272 | 79.8145
7.5 | 0.8601 | 0.0107 | -0.0256 | 80.3832
8 | 0.9038 | 0.01115 | -0.0242 | 81.0583
8.5 | 0.9477 | 0.0116 | -0.0228 | 81.6983
9 | 0.9909 | 0.0121 | -0.0214 | 81.8926
9.5 | 1.0302 | 0.01273 | -0.0193 | 80.9269
10 | 1.0714 | 0.01332 | -0.0177 | 80.4354
10.5 | 1.1119 | 0.01396 | -0.0159 | 79.649
11 | 1.1516 | 0.01463 | -0.0141 | 78.715
11.5 | 1.1908 | 0.01534 | -0.0123 | 77.6271
12 | 1.2318 | 0.016 | -0.0109 | 76.9875
12.5 | 1.2714 | 0.01672 | -0.0093 | 76.0407
13 | 1.306 | 0.01767 | -0.007 | 73.9106
13.5 | 1.3443 | 0.01849 | -0.0053 | 72.7042
14 | 1.3821 | 0.01934 | -0.0036 | 71.4633
14.5 | 1.4154 | 0.02038 | -0.0014 | 69.4504
15 | 1.4495 | 0.02146 | 0.0006 | 67.5443
15.5 | 1.4805 | 0.0227 | 0.0029 | 65.2203
16 | 1.5132 | 0.0239 | 0.0049 | 63.3138
17 | 1.5733 | 0.02664 | 0.0091 | 59.0578
17.5 | 1.6016 | 0.02817 | 0.0113 | 56.8548
18 | 1.6288 | 0.02972 | 0.0134 | 54.8048
18.5 | 1.6514 | 0.03153 | 0.016 | 52.3755
19 | 1.6755 | 0.03347 | 0.018 | 50.0598
19.5 | 1.7356 | 0.03673 | 0.0109 | 47.2529

## 141. Re 18M Mach 0.25 (1)
BIGFOIL.COM POLAR EXPORT
NACA67-416 a=0.8
NACA67-416 a=0.8 |  |  |  | Cl Max: | 1.443 | at alpha= | 11 | deg
JavaFoil+Calcfoil stall+Eppler ext transition |  |  |  | L/D Max: | 116.756 | at alpha= | 6.5 | deg
Re: | 18000000 |  |  | Cd Min: | 0.00536 | at alpha= | -6 | deg
Mach: | 0.25 |  |  | Cl=0 at alpha= | -3.2812 | deg
|  |  |  | @ Cl=0.1, Cd= | 0.0063303
|  |  |  | @ Cl=0.4, Cd= | 0.0065
|  |  |  | @ Cl=0.6, Cd= | 0.0069541
alpha (deg) | Cl | Cd | Cm | Cl/Cd
-18 | -0.48 | 0.14434 | -0.02 | -3.326
-17.5 | -0.534 | 0.13673 | -0.021 | -3.903
-17 | -0.578 | 0.12946 | -0.022 | -4.468
-16.5 | -0.613 | 0.11957 | -0.023 | -5.127
-16 | -0.644 | 0.11138 | -0.024 | -5.779
-15.5 | -0.67 | 0.10401 | -0.026 | -6.443
-15 | -0.693 | 0.09509 | -0.028 | -7.291
-14.5 | -0.72 | 0.07876 | -0.032 | -9.144
-14 | -0.738 | 0.06889 | -0.035 | -10.715
-13.5 | -0.856 | 0.01517 | -0.049 | -56.423
-13 | -0.864 | 0.01294 | -0.051 | -66.818
-12.5 | -0.861 | 0.01178 | -0.052 | -73.096
-12 | -0.851 | 0.01082 | -0.054 | -78.673
-11.5 | -0.834 | 0.01022 | -0.055 | -81.576
-11 | -0.81 | 0.00966 | -0.057 | -83.907
-10.5 | -0.779 | 0.00911 | -0.058 | -85.561
-10 | -0.742 | 0.00872 | -0.06 | -85.131
-9.5 | -0.702 | 0.00833 | -0.061 | -84.283
-9 | -0.658 | 0.00791 | -0.063 | -83.096
-8.5 | -0.61 | 0.00752 | -0.064 | -81.111
-8 | -0.56 | 0.00726 | -0.065 | -77.152
-7.5 | -0.507 | 0.00695 | -0.067 | -72.937
-7 | -0.452 | 0.00672 | -0.068 | -67.262
-6.5 | -0.395 | 0.00554 | -0.07 | -71.312
-6 | -0.337 | 0.00536 | -0.071 | -62.816
-5.5 | -0.277 | 0.00561 | -0.073 | -49.343
-5 | -0.216 | 0.00551 | -0.074 | -39.187
-4.5 | -0.154 | 0.00606 | -0.076 | -25.409
-4 | -0.091 | 0.00564 | -0.077 | -16.184
-3.5 | -0.028 | 0.00602 | -0.078 | -4.651
-3 | 0.036 | 0.00605 | -0.079 | 5.89
-2.5 | 0.099 | 0.00633 | -0.081 | 15.704
-2 | 0.163 | 0.00635 | -0.082 | 25.755
-1.5 | 0.228 | 0.0063 | -0.083 | 36.184
-1 | 0.292 | 0.00642 | -0.085 | 45.494
-0.5 | 0.356 | 0.00639 | -0.086 | 55.715
0 | 0.416 | 0.00654 | -0.087 | 63.632
0.5 | 0.479 | 0.00667 | -0.089 | 71.806
1 | 0.542 | 0.00677 | -0.09 | 80.088
1.5 | 0.605 | 0.00697 | -0.091 | 86.805
2 | 0.668 | 0.00711 | -0.093 | 93.991
2.5 | 0.727 | 0.00722 | -0.094 | 100.699
3 | 0.788 | 0.00756 | -0.095 | 104.255
3.5 | 0.849 | 0.00773 | -0.097 | 109.823
4 | 0.909 | 0.00841 | -0.098 | 108.019
4.5 | 0.968 | 0.00877 | -0.099 | 110.344
5 | 1.026 | 0.00906 | -0.101 | 113.228
5.5 | 1.081 | 0.00942 | -0.102 | 114.708
6 | 1.134 | 0.00974 | -0.103 | 116.425
6.5 | 1.185 | 0.01015 | -0.104 | 116.756
7 | 1.233 | 0.01073 | -0.106 | 114.862
7.5 | 1.277 | 0.01123 | -0.107 | 113.698
8 | 1.318 | 0.0117 | -0.108 | 112.693
8.5 | 1.355 | 0.01222 | -0.109 | 110.866
9 | 1.387 | 0.01282 | -0.11 | 108.186
9.5 | 1.414 | 0.01342 | -0.111 | 105.378
10 | 1.433 | 0.01404 | -0.113 | 102.117
10.5 | 1.442 | 0.01466 | -0.114 | 98.375
11 | 1.443 | 0.01538 | -0.115 | 93.846
11.5 | 1.435 | 0.0161 | -0.116 | 89.132
12 | 1.418 | 0.01703 | -0.117 | 83.286
12.5 | 1.392 | 0.01796 | -0.118 | 77.524
13 | 1.358 | 0.01881 | -0.119 | 72.2
13.5 | 1.314 | 0.02022 | -0.12 | 64.98
14 | 1.261 | 0.02183 | -0.121 | 57.746
14.5 | 1.199 | 0.02403 | -0.121 | 49.895
15 | 1.13 | 0.02588 | -0.122 | 43.665
15.5 | 1.051 | 0.02966 | -0.122 | 35.447
16 | 0.871 | 0.07872 | -0.1 | 11.06

## 142. Re 18M Mach 0.25 (2)
BIGFOIL.COM POLAR EXPORT
NACA67-416 a=0.8
NACA67-416 a=0.8 |  |  |  | Cl Max: | 1.7247 | at alpha= | 20 | deg
XFOIL ncrit=9 |  |  |  | L/D Max: | 90.0741 | at alpha= | -0.5 | deg
Re: | 18000000 |  |  | Cd Min: | 0.05015 | at alpha= | 20 | deg
Mach: | 0.25 |  |  | Cl=0 at alpha= | -3.7578 | deg
|  |  |  | @ Cl=0.1, Cd= | 0.0046216
|  |  |  | @ Cl=0.4, Cd= | 0.0045464
|  |  |  | @ Cl=0.6, Cd= | 0.0083881
alpha (deg) | Cl | Cd | Cm | Cl/Cd
-20 | -1.3691 | 0.02968 | -0.1678 | -46.1287
-19.5 | -1.3631 | 0.02641 | -0.1648 | -51.613
-19 | -1.3478 | 0.02397 | -0.1614 | -56.2286
-18.5 | -1.3292 | 0.02185 | -0.1577 | -60.833
-18 | -1.3092 | 0.01992 | -0.1536 | -65.7229
-17.5 | -1.2801 | 0.01851 | -0.15 | -69.1572
-17 | -1.2514 | 0.01716 | -0.146 | -72.9254
-16.5 | -1.2217 | 0.01591 | -0.1419 | -76.7882
-16 | -1.1919 | 0.01467 | -0.1377 | -81.2474
-15.5 | -1.1565 | 0.01368 | -0.1339 | -84.5395
-15 | -1.1201 | 0.01277 | -0.1303 | -87.7134
-14.5 | -1.0803 | 0.01202 | -0.1269 | -89.8752
-14 | -1.0383 | 0.01136 | -0.1238 | -91.3996
-13.5 | -0.9952 | 0.01078 | -0.1209 | -92.3191
-13 | -0.9514 | 0.01023 | -0.118 | -93.001
-12.5 | -0.9047 | 0.00977 | -0.1157 | -92.5998
-12 | -0.8593 | 0.00926 | -0.1131 | -92.797
-11.5 | -0.8125 | 0.00884 | -0.1108 | -91.9118
-11 | -0.7665 | 0.00839 | -0.1083 | -91.3588
-10.5 | -0.7209 | 0.00796 | -0.1058 | -90.5653
-10 | -0.6747 | 0.0076 | -0.1034 | -88.7763
-9.5 | -0.6295 | 0.00728 | -0.1007 | -86.4698
-9 | -0.5831 | 0.00706 | -0.0983 | -82.5921
-8.5 | -0.5304 | 0.00682 | -0.0973 | -77.7713
-8 | -0.4764 | 0.00658 | -0.0966 | -72.4012
-7.5 | -0.4223 | 0.00632 | -0.096 | -66.8196
-7 | -0.3678 | 0.00606 | -0.0955 | -60.6931
-6.5 | -0.3121 | 0.00584 | -0.0953 | -53.4418
-6 | -0.2555 | 0.00564 | -0.0953 | -45.3014
-5.5 | -0.1992 | 0.00543 | -0.0953 | -36.6851
-5 | -0.1422 | 0.00525 | -0.0955 | -27.0857
-4.5 | -0.0851 | 0.00507 | -0.0958 | -16.785
-4 | -0.0278 | 0.0049 | -0.0961 | -5.6735
-3.5 | 0.0296 | 0.00477 | -0.0965 | 6.2055
-3 | 0.0881 | 0.00465 | -0.0972 | 18.9462
-2.5 | 0.1468 | 0.00451 | -0.0979 | 32.5499
-2 | 0.2039 | 0.00438 | -0.0982 | 46.5525
-1.5 | 0.26 | 0.00418 | -0.0985 | 62.201
-1 | 0.3153 | 0.00405 | -0.0985 | 77.8519
-0.5 | 0.3648 | 0.00405 | -0.0974 | 90.0741
0 | 0.3978 | 0.00449 | -0.0926 | 88.5969
0.5 | 0.4138 | 0.0049 | -0.0842 | 84.449
1 | 0.4102 | 0.00504 | -0.0715 | 81.3889
1.5 | 0.4359 | 0.00506 | -0.0655 | 86.1462
2 | 0.4431 | 0.0058 | -0.0557 | 76.3966
3 | 0.4828 | 0.00688 | -0.0418 | 70.1744
3.5 | 0.5208 | 0.00739 | -0.0386 | 70.4736
4 | 0.5626 | 0.00783 | -0.0361 | 71.8519
4.5 | 0.6008 | 0.0084 | -0.0329 | 71.5238
5 | 0.6435 | 0.0089 | -0.0307 | 72.3034
5.5 | 0.6837 | 0.00949 | -0.028 | 72.0443
6 | 0.7262 | 0.01001 | -0.0258 | 72.5475
6.5 | 0.7707 | 0.01052 | -0.024 | 73.2605
7 | 0.8174 | 0.01096 | -0.0226 | 74.5803
7.5 | 0.8645 | 0.01139 | -0.0212 | 75.8999
8 | 0.9074 | 0.01196 | -0.0191 | 75.8696
8.5 | 0.9526 | 0.01248 | -0.0175 | 76.3301
9 | 0.997 | 0.01306 | -0.0157 | 76.34
9.5 | 1.0379 | 0.01377 | -0.0133 | 75.374
10 | 1.0798 | 0.01446 | -0.0112 | 74.675
10.5 | 1.1222 | 0.01518 | -0.0091 | 73.9262
11 | 1.1645 | 0.01593 | -0.0071 | 73.1011
11.5 | 1.204 | 0.01678 | -0.0046 | 71.7521
12 | 1.246 | 0.01759 | -0.0026 | 70.8357
12.5 | 1.2873 | 0.01846 | -0.0005 | 69.7346
13 | 1.325 | 0.0195 | 0.0021 | 67.9487
13.5 | 1.363 | 0.02057 | 0.0046 | 66.2615
14 | 1.4009 | 0.02167 | 0.0071 | 64.647
14.5 | 1.4356 | 0.02298 | 0.0099 | 62.4717
15 | 1.4688 | 0.02441 | 0.0128 | 60.1721
15.5 | 1.5039 | 0.02578 | 0.0153 | 58.3359
16 | 1.5361 | 0.02739 | 0.0181 | 56.0825
16.5 | 1.5676 | 0.02911 | 0.0209 | 53.8509
17 | 1.5952 | 0.03111 | 0.0239 | 51.2761
17.5 | 1.6209 | 0.03331 | 0.0268 | 48.6611
18 | 1.643 | 0.03583 | 0.0299 | 45.8554
18.5 | 1.6626 | 0.03855 | 0.033 | 43.1284
19 | 1.6799 | 0.04143 | 0.0361 | 40.5479
19.5 | 1.7184 | 0.04536 | 0.0338 | 37.8836
20 | 1.7247 | 0.05015 | 0.0356 | 34.3908

## 143. Re 18M Mach 0.50 (1)
BIGFOIL.COM POLAR EXPORT
NACA67-416 a=0.8
NACA67-416 a=0.8 |  |  |  | Cl Max: | 1.308 | at alpha= | 7.5 | deg
JavaFoil+Calcfoil stall+Eppler ext transition |  |  |  | L/D Max: | 106.485 | at alpha= | 5.5 | deg
Re: | 18000000 |  |  | Cd Min: | 0.00533 | at alpha= | -3 | deg
Mach: | 0.5 |  |  | Cl=0 at alpha= | -3.2817 | deg
|  |  |  | @ Cl=0.1, Cd= | 0.0054652
|  |  |  | @ Cl=0.4, Cd= | 0.0066359
|  |  |  | @ Cl=0.6, Cd= | 0.0074463
alpha (deg) | Cl | Cd | Cm | Cl/Cd
-20 | -0.939 | 0.17561 | -0.023 | -5.346
-19.5 | -0.91 | 0.17368 | -0.023 | -5.242
-19 | -0.882 | 0.17814 | -0.024 | -4.95
-18.5 | -0.855 | 0.15719 | -0.025 | -5.442
-18 | -0.828 | 0.14754 | -0.025 | -5.61
-17.5 | -0.799 | 0.14145 | -0.026 | -5.65
-17 | -0.771 | 0.14164 | -0.026 | -5.442
-16.5 | -0.743 | 0.13238 | -0.027 | -5.613
-16 | -0.716 | 0.11921 | -0.028 | -6.006
-15.5 | -0.688 | 0.11131 | -0.029 | -6.183
-15 | -0.661 | 0.10349 | -0.03 | -6.388
-14.5 | -0.634 | 0.09565 | -0.031 | -6.623
-14 | -0.609 | 0.08625 | -0.034 | -7.058
-13.5 | -0.587 | 0.07512 | -0.037 | -7.81
-13 | -0.558 | 0.07104 | -0.038 | -7.862
-12.5 | -0.519 | 0.08438 | -0.031 | -6.15
-12 | -0.491 | 0.08103 | -0.032 | -6.058
-11.5 | -0.464 | 0.07251 | -0.034 | -6.401
-11 | -0.438 | 0.06471 | -0.038 | -6.777
-10.5 | -0.419 | 0.05219 | -0.045 | -8.023
-10 | -0.378 | 0.06672 | -0.034 | -5.67
-9.5 | -0.352 | 0.05744 | -0.038 | -6.132
-9 | -0.346 | 0.03255 | -0.056 | -10.623
-8.5 | -0.489 | 0.0101 | -0.071 | -48.428
-8 | -0.533 | 0.00901 | -0.073 | -59.129
-7.5 | -0.513 | 0.00831 | -0.074 | -61.728
-7 | -0.473 | 0.00761 | -0.076 | -62.162
-6.5 | -0.422 | 0.00717 | -0.077 | -58.828
-6 | -0.364 | 0.00662 | -0.079 | -55.065
-5.5 | -0.302 | 0.0063 | -0.081 | -48.001
-5 | -0.237 | 0.00641 | -0.082 | -37.011
-4.5 | -0.17 | 0.00616 | -0.084 | -27.581
-4 | -0.101 | 0.00598 | -0.085 | -16.896
-3.5 | -0.031 | 0.00614 | -0.087 | -5.057
-3 | 0.04 | 0.00533 | -0.088 | 7.429
-2.5 | 0.111 | 0.00549 | -0.09 | 20.168
-2 | 0.182 | 0.00616 | -0.091 | 29.568
-1.5 | 0.255 | 0.00609 | -0.093 | 41.784
-1 | 0.326 | 0.00664 | -0.094 | 49.13
-0.5 | 0.398 | 0.00663 | -0.096 | 59.983
0 | 0.463 | 0.00682 | -0.097 | 67.907
0.5 | 0.534 | 0.00722 | -0.099 | 73.911
1 | 0.604 | 0.00746 | -0.1 | 80.998
1.5 | 0.674 | 0.00759 | -0.102 | 88.851
2 | 0.744 | 0.00773 | -0.103 | 96.269
2.5 | 0.809 | 0.00811 | -0.105 | 99.714
3 | 0.876 | 0.00847 | -0.106 | 103.485
3.5 | 0.943 | 0.00918 | -0.108 | 102.737
4 | 1.008 | 0.00973 | -0.109 | 103.591
4.5 | 1.072 | 0.01019 | -0.111 | 105.169
5 | 1.132 | 0.01068 | -0.112 | 106.04
5.5 | 1.187 | 0.01115 | -0.113 | 106.485
6 | 1.236 | 0.01167 | -0.115 | 105.912
6.5 | 1.276 | 0.01263 | -0.116 | 100.986
7 | 1.302 | 0.01341 | -0.118 | 97.149
7.5 | 1.308 | 0.01431 | -0.119 | 91.396
8 | 1.275 | 0.01531 | -0.12 | 83.265
8.5 | 1.121 | 0.01665 | -0.121 | 67.324
9 | 0.831 | 0.01801 | -0.123 | 46.167
9.5 | 0.721 | 0.0614 | -0.076 | 11.739
10 | 0.893 | 0.02087 | -0.125 | 42.77
10.5 | 0.769 | 0.07162 | -0.069 | 10.742
11 | 0.961 | 0.02105 | -0.128 | 45.64
11.5 | 0.99 | 0.02328 | -0.128 | 42.531
12 | 1.01 | 0.02794 | -0.128 | 36.142
12.5 | 1.054 | 0.02454 | -0.131 | 42.939

## 144. Re 18M Mach 0.50 (2)
BIGFOIL.COM POLAR EXPORT
NACA67-416 a=0.8
NACA67-416 a=0.8 |  |  |  | Cl Max: | 1.3103 | at alpha= | 12 | deg
XFOIL ncrit=9 |  |  |  | L/D Max: | 127.995 | at alpha= | 0 | deg
Re: | 18000000 |  |  | Cd Min: | 0.02624 | at alpha= | 12 | deg
Mach: | 0.5 |  |  | Cl=0 at alpha= | -99 | deg
|  |  |  | @ Cl=0.1, Cd= | 0.00384
|  |  |  | @ Cl=0.4, Cd= | 0.00384
|  |  |  | @ Cl=0.6, Cd= | 0.010819
alpha (deg) | Cl | Cd | Cm | Cl/Cd
0 | 0.4915 | 0.00384 | -0.1135 | 127.9948
0.5 | 0.4917 | 0.00423 | -0.0999 | 116.2411
1 | 0.4538 | 0.00491 | -0.0785 | 92.4236
1.5 | 0.4331 | 0.00615 | -0.0616 | 70.4228
2 | 0.4573 | 0.00628 | -0.054 | 72.8185
3 | 0.4756 | 0.00823 | -0.0334 | 57.7886
3.5 | 0.5006 | 0.00929 | -0.0265 | 53.8859
4 | 0.5436 | 0.00996 | -0.0229 | 54.5783
4.5 | 0.5902 | 0.01062 | -0.0199 | 55.5744
5 | 0.6315 | 0.01146 | -0.0159 | 55.1047
5.5 | 0.676 | 0.01224 | -0.0125 | 55.2288
6 | 0.7249 | 0.01295 | -0.0098 | 55.9768
6.5 | 0.7743 | 0.0137 | -0.007 | 56.5182
7 | 0.827 | 0.01436 | -0.0047 | 57.5905
7.5 | 0.8809 | 0.01504 | -0.0023 | 58.5705
8 | 0.9308 | 0.0159 | 0.0007 | 58.5409
8.5 | 0.9827 | 0.01673 | 0.0037 | 58.7388
9 | 1.0299 | 0.01776 | 0.0075 | 57.9899
9.5 | 1.0783 | 0.01885 | 0.0112 | 57.2042
10 | 1.1309 | 0.01985 | 0.0147 | 56.9723
10.5 | 1.1796 | 0.02109 | 0.0188 | 55.9317
11 | 1.2295 | 0.02239 | 0.0232 | 54.9129
11.5 | 1.2744 | 0.02402 | 0.0283 | 53.0558
12 | 1.3103 | 0.02624 | 0.0346 | 49.9352

## 145. Re 20M Mach 0.00 (1)
BIGFOIL.COM POLAR EXPORT
NACA67-416 a=0.8
NACA67-416 a=0.8 |  |  |  | Cl Max: | 1.503 | at alpha= | 12.5 | deg
JavaFoil+Calcfoil stall+Eppler ext transition |  |  |  | L/D Max: | 121.373 | at alpha= | 6.5 | deg
Re: | 20000000 |  |  | Cd Min: | 0.00564 | at alpha= | -7.5 | deg
Mach: | 0 |  |  | Cl=0 at alpha= | -3.2823 | deg
|  |  |  | @ Cl=0.1, Cd= | 0.0062916
|  |  |  | @ Cl=0.4, Cd= | 0.0065128
|  |  |  | @ Cl=0.6, Cd= | 0.0069105
alpha (deg) | Cl | Cd | Cm | Cl/Cd
-20 | -0.745 | 0.14821 | -0.019 | -5.028
-19.5 | -0.767 | 0.13831 | -0.02 | -5.542
-19 | -0.786 | 0.13107 | -0.021 | -5.995
-18.5 | -0.804 | 0.12376 | -0.023 | -6.497
-18 | -0.821 | 0.11604 | -0.024 | -7.076
-17.5 | -0.837 | 0.1086 | -0.025 | -7.705
-17 | -0.851 | 0.09772 | -0.027 | -8.707
-16.5 | -0.865 | 0.08256 | -0.03 | -10.481
-16 | -0.888 | 0.0624 | -0.034 | -14.224
-15.5 | -0.975 | 0.02035 | -0.041 | -47.889
-15 | -0.983 | 0.01576 | -0.043 | -62.36
-14.5 | -0.98 | 0.0137 | -0.045 | -71.556
-14 | -0.973 | 0.01212 | -0.047 | -80.261
-13.5 | -0.958 | 0.01133 | -0.048 | -84.579
-13 | -0.939 | 0.01067 | -0.049 | -88.052
-12.5 | -0.917 | 0.01004 | -0.051 | -91.308
-12 | -0.89 | 0.00959 | -0.052 | -92.809
-11.5 | -0.859 | 0.00913 | -0.054 | -94.169
-11 | -0.825 | 0.00879 | -0.055 | -93.853
-10.5 | -0.786 | 0.00841 | -0.056 | -93.479
-10 | -0.744 | 0.00804 | -0.058 | -92.475
-9.5 | -0.699 | 0.00775 | -0.059 | -90.119
-9 | -0.651 | 0.00738 | -0.061 | -88.207
-8.5 | -0.602 | 0.00711 | -0.062 | -84.645
-8 | -0.55 | 0.00583 | -0.063 | -94.314
-7.5 | -0.497 | 0.00564 | -0.065 | -88.157
-7 | -0.442 | 0.00588 | -0.066 | -75.238
-6.5 | -0.386 | 0.00576 | -0.068 | -66.995
-6 | -0.328 | 0.00643 | -0.069 | -51.088
-5.5 | -0.269 | 0.00624 | -0.071 | -43.141
-5 | -0.21 | 0.00634 | -0.072 | -33.057
-4.5 | -0.149 | 0.00585 | -0.073 | -25.543
-4 | -0.088 | 0.00577 | -0.074 | -15.336
-3.5 | -0.027 | 0.00615 | -0.076 | -4.413
-3 | 0.035 | 0.00629 | -0.077 | 5.488
-2.5 | 0.096 | 0.00628 | -0.078 | 15.333
-2 | 0.158 | 0.00646 | -0.08 | 24.51
-1.5 | 0.221 | 0.00636 | -0.081 | 34.701
-1 | 0.283 | 0.00635 | -0.082 | 44.508
-0.5 | 0.345 | 0.00638 | -0.083 | 54.006
0 | 0.403 | 0.00652 | -0.085 | 61.83
0.5 | 0.464 | 0.00666 | -0.086 | 69.782
1 | 0.526 | 0.0067 | -0.087 | 78.43
1.5 | 0.587 | 0.00687 | -0.089 | 85.359
2 | 0.648 | 0.00706 | -0.09 | 91.693
2.5 | 0.705 | 0.00725 | -0.091 | 97.325
3 | 0.765 | 0.0074 | -0.092 | 103.267
3.5 | 0.824 | 0.00755 | -0.094 | 109.063
4 | 0.882 | 0.00808 | -0.095 | 109.169
4.5 | 0.94 | 0.00832 | -0.096 | 112.923
5 | 0.996 | 0.00857 | -0.097 | 116.259
5.5 | 1.051 | 0.00886 | -0.099 | 118.576
6 | 1.104 | 0.00916 | -0.1 | 120.547
6.5 | 1.155 | 0.00951 | -0.101 | 121.373
7 | 1.204 | 0.01002 | -0.102 | 120.09
7.5 | 1.25 | 0.01045 | -0.104 | 119.628
8 | 1.294 | 0.01083 | -0.105 | 119.446
8.5 | 1.335 | 0.01129 | -0.106 | 118.21
9 | 1.373 | 0.01178 | -0.107 | 116.542
9.5 | 1.408 | 0.01224 | -0.108 | 115.042
10 | 1.437 | 0.01269 | -0.109 | 113.309
10.5 | 1.46 | 0.01316 | -0.11 | 110.972
11 | 1.479 | 0.01381 | -0.111 | 107.032
11.5 | 1.492 | 0.01443 | -0.112 | 103.376
12 | 1.5 | 0.01506 | -0.114 | 99.628
12.5 | 1.503 | 0.0157 | -0.115 | 95.745
13 | 1.501 | 0.01653 | -0.116 | 90.829
13.5 | 1.495 | 0.01727 | -0.117 | 86.54
14 | 1.484 | 0.01796 | -0.118 | 82.626
14.5 | 1.468 | 0.01902 | -0.118 | 77.183
15 | 1.449 | 0.0201 | -0.119 | 72.084
15.5 | 1.425 | 0.02137 | -0.12 | 66.698
16 | 1.399 | 0.02246 | -0.121 | 62.303
16.5 | 1.369 | 0.02417 | -0.122 | 56.644
17 | 1.336 | 0.02609 | -0.122 | 51.199
17.5 | 1.296 | 0.02791 | -0.123 | 46.444

## 146. Re 20M Mach 0.00 (2)
BIGFOIL.COM POLAR EXPORT
NACA67-416 a=0.8
NACA67-416 a=0.8 |  |  |  | Cl Max: | 1.7761 | at alpha= | 20 | deg
XFOIL ncrit=9 |  |  |  | L/D Max: | 85.7087 | at alpha= | 1.5 | deg
Re: | 20000000 |  |  | Cd Min: | 0.03706 | at alpha= | 20 | deg
Mach: | 0 |  |  | Cl=0 at alpha= | -3.702 | deg
|  |  |  | @ Cl=0.1, Cd= | 0.0044873
|  |  |  | @ Cl=0.4, Cd= | 0.0051417
|  |  |  | @ Cl=0.6, Cd= | 0.0076141
alpha (deg) | Cl | Cd | Cm | Cl/Cd
-20 | -1.4192 | 0.01879 | -0.1284 | -75.5295
-19.5 | -1.3942 | 0.01764 | -0.126 | -79.0363
-19 | -1.3651 | 0.01668 | -0.1239 | -81.8405
-18.5 | -1.3356 | 0.01573 | -0.1217 | -84.9078
-18 | -1.3053 | 0.01486 | -0.1194 | -87.8398
-17.5 | -1.2729 | 0.01411 | -0.1172 | -90.2126
-17 | -1.2412 | 0.01333 | -0.1147 | -93.1133
-16.5 | -1.2067 | 0.01265 | -0.1125 | -95.3913
-16 | -1.1735 | 0.01191 | -0.1101 | -98.5306
-15.5 | -1.1374 | 0.0113 | -0.1079 | -100.6549
-15 | -1.0983 | 0.01079 | -0.1061 | -101.7887
-14.5 | -1.0585 | 0.01034 | -0.1043 | -102.3694
-14 | -1.0181 | 0.00992 | -0.1025 | -102.631
-13.5 | -0.9764 | 0.00953 | -0.1009 | -102.4554
-13 | -0.9342 | 0.00915 | -0.0993 | -102.0984
-12.5 | -0.8913 | 0.0088 | -0.0977 | -101.2841
-12 | -0.8492 | 0.00841 | -0.0959 | -100.975
-11.5 | -0.8074 | 0.00805 | -0.0939 | -100.2981
-11 | -0.7664 | 0.00772 | -0.0917 | -99.2746
-10.5 | -0.7245 | 0.00744 | -0.0895 | -97.379
-10 | -0.6755 | 0.00718 | -0.0889 | -94.0808
-9.5 | -0.6253 | 0.00694 | -0.0885 | -90.1009
-9 | -0.5741 | 0.00672 | -0.0883 | -85.4315
-8.5 | -0.5222 | 0.00651 | -0.0881 | -80.2151
-8 | -0.4696 | 0.00628 | -0.0881 | -74.7771
-7.5 | -0.4169 | 0.00604 | -0.0882 | -69.0232
-7 | -0.3636 | 0.00581 | -0.0883 | -62.5818
-6.5 | -0.3091 | 0.00563 | -0.0886 | -54.9023
-6 | -0.2545 | 0.00544 | -0.089 | -46.7831
-5.5 | -0.1996 | 0.00524 | -0.0894 | -38.0916
-5 | -0.1444 | 0.00507 | -0.0899 | -28.4813
-4.5 | -0.0889 | 0.00492 | -0.0904 | -18.0691
-4 | -0.0335 | 0.00479 | -0.0909 | -6.9937
-3.5 | 0.0227 | 0.00464 | -0.0916 | 4.8922
-3 | 0.0797 | 0.00452 | -0.0924 | 17.6327
-2.5 | 0.1356 | 0.00443 | -0.093 | 30.6095
-2 | 0.1916 | 0.0043 | -0.0937 | 44.5581
-1.5 | 0.2453 | 0.00417 | -0.0938 | 58.8249
-1 | 0.2945 | 0.00423 | -0.093 | 69.6217
-0.5 | 0.3347 | 0.0045 | -0.0903 | 74.3778
0 | 0.3645 | 0.00493 | -0.0853 | 73.9351
0.5 | 0.3943 | 0.00518 | -0.0803 | 76.1197
1 | 0.4077 | 0.00509 | -0.0717 | 80.0982
1.5 | 0.4354 | 0.00508 | -0.0664 | 85.7087
2 | 0.4395 | 0.0059 | -0.0563 | 74.4915
3 | 0.4925 | 0.00649 | -0.0458 | 75.886
4 | 0.5715 | 0.00727 | -0.0406 | 78.6107
4.5 | 0.6096 | 0.00773 | -0.0378 | 78.8616
5 | 0.6505 | 0.0082 | -0.0356 | 79.3293
5.5 | 0.6901 | 0.00872 | -0.0333 | 79.1399
6 | 0.7323 | 0.00916 | -0.0314 | 79.9454
6.5 | 0.7756 | 0.00958 | -0.0299 | 80.9603
7 | 0.8205 | 0.00997 | -0.0287 | 82.2969
7.5 | 0.8661 | 0.01035 | -0.0276 | 83.6812
8 | 0.9078 | 0.01083 | -0.0259 | 83.8227
8.5 | 0.9506 | 0.01129 | -0.0244 | 84.1984
9 | 0.9933 | 0.01177 | -0.023 | 84.3925
9.5 | 1.0354 | 0.0123 | -0.0215 | 84.1789
10 | 1.0738 | 0.01294 | -0.0195 | 82.983
10.5 | 1.1137 | 0.01356 | -0.0178 | 82.1313
11 | 1.155 | 0.01415 | -0.0163 | 81.6254
11.5 | 1.1943 | 0.01481 | -0.0146 | 80.6415
12 | 1.2332 | 0.0155 | -0.0129 | 79.5613
12.5 | 1.2727 | 0.0162 | -0.0115 | 78.5617
13 | 1.3104 | 0.01698 | -0.0097 | 77.1731
13.5 | 1.3455 | 0.01787 | -0.0077 | 75.2938
14 | 1.3839 | 0.01864 | -0.0063 | 74.2436
14.5 | 1.419 | 0.01957 | -0.0044 | 72.5089
15 | 1.4504 | 0.02069 | -0.0022 | 70.1015
15.5 | 1.485 | 0.02169 | -0.0004 | 68.4647
16 | 1.5148 | 0.02295 | 0.0018 | 66.0044
16.5 | 1.5473 | 0.02411 | 0.0036 | 64.1767
17.5 | 1.606 | 0.02681 | 0.0075 | 59.903
18 | 1.6327 | 0.02834 | 0.0096 | 57.6112
19 | 1.6781 | 0.0318 | 0.0145 | 52.7704
19.5 | 1.7199 | 0.03401 | 0.0122 | 50.5704
20 | 1.7761 | 0.03706 | 0.0058 | 47.925

## 147. Re 20M Mach 0.10 (1)
BIGFOIL.COM POLAR EXPORT
NACA67-416 a=0.8
NACA67-416 a=0.8 |  |  |  | Cl Max: | 1.492 | at alpha= | 12 | deg
JavaFoil+Calcfoil stall+Eppler ext transition |  |  |  | L/D Max: | 120.929 | at alpha= | 6.5 | deg
Re: | 20000000 |  |  | Cd Min: | 0.00567 | at alpha= | -7.5 | deg
Mach: | 0.1 |  |  | Cl=0 at alpha= | -3.2823 | deg
|  |  |  | @ Cl=0.1, Cd= | 0.0062635
|  |  |  | @ Cl=0.4, Cd= | 0.0065531
|  |  |  | @ Cl=0.6, Cd= | 0.0069177
alpha (deg) | Cl | Cd | Cm | Cl/Cd
-19.5 | -0.721 | 0.14286 | -0.02 | -5.045
-19 | -0.743 | 0.13518 | -0.021 | -5.5
-18.5 | -0.765 | 0.12794 | -0.022 | -5.98
-18 | -0.785 | 0.12022 | -0.023 | -6.534
-17.5 | -0.804 | 0.11305 | -0.024 | -7.113
-17 | -0.818 | 0.10586 | -0.026 | -7.724
-16.5 | -0.829 | 0.09516 | -0.028 | -8.707
-16 | -0.847 | 0.0774 | -0.031 | -10.943
-15.5 | -0.868 | 0.05936 | -0.035 | -14.616
-15 | -0.954 | 0.01905 | -0.043 | -50.096
-14.5 | -0.964 | 0.01438 | -0.045 | -67.017
-14 | -0.96 | 0.01247 | -0.047 | -76.99
-13.5 | -0.948 | 0.0116 | -0.048 | -81.768
-13 | -0.932 | 0.01087 | -0.05 | -85.737
-12.5 | -0.911 | 0.0102 | -0.051 | -89.326
-12 | -0.886 | 0.00974 | -0.052 | -90.989
-11.5 | -0.857 | 0.00922 | -0.054 | -92.958
-11 | -0.824 | 0.00882 | -0.055 | -93.433
-10.5 | -0.786 | 0.00849 | -0.057 | -92.557
-10 | -0.744 | 0.00814 | -0.058 | -91.369
-9.5 | -0.7 | 0.00777 | -0.06 | -90.051
-9 | -0.653 | 0.00745 | -0.061 | -87.575
-8.5 | -0.603 | 0.00716 | -0.062 | -84.283
-8 | -0.552 | 0.00691 | -0.064 | -79.928
-7.5 | -0.499 | 0.00567 | -0.065 | -87.931
-7 | -0.444 | 0.00593 | -0.067 | -74.873
-6.5 | -0.387 | 0.00577 | -0.068 | -67.052
-6 | -0.33 | 0.00643 | -0.07 | -51.308
-5.5 | -0.271 | 0.00621 | -0.071 | -43.585
-5 | -0.211 | 0.00631 | -0.072 | -33.406
-4.5 | -0.15 | 0.0059 | -0.074 | -25.417
-4 | -0.089 | 0.00582 | -0.075 | -15.269
-3.5 | -0.027 | 0.00612 | -0.076 | -4.456
-3 | 0.035 | 0.00626 | -0.077 | 5.54
-2.5 | 0.097 | 0.00625 | -0.079 | 15.485
-2 | 0.159 | 0.00653 | -0.08 | 24.343
-1.5 | 0.222 | 0.0064 | -0.081 | 34.648
-1 | 0.284 | 0.00634 | -0.083 | 44.798
-0.5 | 0.346 | 0.00637 | -0.084 | 54.346
0 | 0.405 | 0.00657 | -0.085 | 61.706
0.5 | 0.467 | 0.00666 | -0.086 | 70.089
1 | 0.528 | 0.00674 | -0.088 | 78.36
1.5 | 0.59 | 0.00688 | -0.089 | 85.658
2 | 0.651 | 0.00711 | -0.09 | 91.585
2.5 | 0.709 | 0.00729 | -0.092 | 97.209
3 | 0.768 | 0.00745 | -0.093 | 103.127
3.5 | 0.827 | 0.0076 | -0.094 | 108.933
4 | 0.886 | 0.00811 | -0.095 | 109.218
4.5 | 0.944 | 0.00836 | -0.097 | 112.886
5 | 1.001 | 0.00862 | -0.098 | 116.156
5.5 | 1.055 | 0.00891 | -0.099 | 118.405
6 | 1.108 | 0.00922 | -0.1 | 120.19
6.5 | 1.159 | 0.00959 | -0.102 | 120.929
7 | 1.208 | 0.01011 | -0.103 | 119.56
7.5 | 1.255 | 0.01054 | -0.104 | 119.008
8 | 1.298 | 0.01099 | -0.105 | 118.179
8.5 | 1.339 | 0.01141 | -0.106 | 117.386
9 | 1.376 | 0.0119 | -0.107 | 115.596
9.5 | 1.41 | 0.01237 | -0.109 | 113.965
10 | 1.438 | 0.01283 | -0.11 | 112.134
10.5 | 1.46 | 0.01338 | -0.111 | 109.069
11 | 1.476 | 0.01399 | -0.112 | 105.485
11.5 | 1.487 | 0.01463 | -0.113 | 101.645
12 | 1.492 | 0.01532 | -0.114 | 97.408
12.5 | 1.492 | 0.01593 | -0.115 | 93.653
13 | 1.486 | 0.01684 | -0.116 | 88.29
13.5 | 1.476 | 0.01759 | -0.117 | 83.929
14 | 1.461 | 0.01846 | -0.118 | 79.135
14.5 | 1.441 | 0.01951 | -0.119 | 73.871
15 | 1.416 | 0.02078 | -0.12 | 68.149
15.5 | 1.388 | 0.02187 | -0.121 | 63.454
16 | 1.356 | 0.02358 | -0.121 | 57.491
16.5 | 1.321 | 0.02498 | -0.122 | 52.879
17 | 1.282 | 0.02723 | -0.123 | 47.059

## 148. Re 20M Mach 0.10 (2)
BIGFOIL.COM POLAR EXPORT
NACA67-416 a=0.8
NACA67-416 a=0.8 |  |  |  | Cl Max: | 1.7423 | at alpha= | 20 | deg
XFOIL ncrit=9 |  |  |  | L/D Max: | 85.3333 | at alpha= | 1.5 | deg
Re: | 20000000 |  |  | Cd Min: | 0.03814 | at alpha= | 20 | deg
Mach: | 0.1 |  |  | Cl=0 at alpha= | -3.708 | deg
|  |  |  | @ Cl=0.1, Cd= | 0.004496
|  |  |  | @ Cl=0.4, Cd= | 0.0051611
|  |  |  | @ Cl=0.6, Cd= | 0.0077114
alpha (deg) | Cl | Cd | Cm | Cl/Cd
-20 | -1.4206 | 0.01976 | -0.1342 | -71.8927
-19.5 | -1.3965 | 0.01847 | -0.1316 | -75.6091
-19 | -1.3691 | 0.01738 | -0.1291 | -78.7745
-18.5 | -1.3408 | 0.01632 | -0.1266 | -82.1569
-18 | -1.3109 | 0.01536 | -0.124 | -85.3451
-17.5 | -1.2776 | 0.01456 | -0.1217 | -87.7473
-17 | -1.2446 | 0.01378 | -0.1192 | -90.3193
-16.5 | -1.2111 | 0.01303 | -0.1167 | -92.947
-16 | -1.1779 | 0.01224 | -0.114 | -96.2337
-15.5 | -1.1414 | 0.01157 | -0.1116 | -98.6517
-15 | -1.1032 | 0.011 | -0.1094 | -100.2909
-14.5 | -1.0634 | 0.01052 | -0.1074 | -101.0837
-14 | -1.022 | 0.01008 | -0.1056 | -101.3889
-13.5 | -0.9805 | 0.00966 | -0.1037 | -101.501
-13 | -0.9377 | 0.00927 | -0.1019 | -101.1543
-12.5 | -0.8939 | 0.00891 | -0.1003 | -100.3255
-12 | -0.8509 | 0.00852 | -0.0984 | -99.8709
-11.5 | -0.8084 | 0.00814 | -0.0964 | -99.312
-11 | -0.7663 | 0.00779 | -0.0943 | -98.3697
-10.5 | -0.7258 | 0.00749 | -0.0916 | -96.9025
-10 | -0.6781 | 0.00722 | -0.0905 | -93.9197
-9.5 | -0.6278 | 0.00698 | -0.0899 | -89.9427
-9 | -0.5764 | 0.00675 | -0.0896 | -85.3926
-8.5 | -0.5242 | 0.00653 | -0.0894 | -80.2757
-8 | -0.4712 | 0.00631 | -0.0893 | -74.6751
-7.5 | -0.4182 | 0.00607 | -0.0893 | -68.8962
-7 | -0.3648 | 0.00583 | -0.0893 | -62.5729
-6.5 | -0.31 | 0.00564 | -0.0896 | -54.9645
-6 | -0.255 | 0.00545 | -0.0899 | -46.789
-5.5 | -0.1999 | 0.00526 | -0.0903 | -38.0038
-5 | -0.1444 | 0.00508 | -0.0907 | -28.4252
-4.5 | -0.0886 | 0.00493 | -0.0912 | -17.9716
-4 | -0.033 | 0.00479 | -0.0917 | -6.8894
-3.5 | 0.0235 | 0.00465 | -0.0923 | 5.0538
-3 | 0.0809 | 0.00453 | -0.0931 | 17.8587
-2.5 | 0.1371 | 0.00443 | -0.0937 | 30.9481
-2 | 0.1934 | 0.0043 | -0.0943 | 44.9767
-1.5 | 0.2474 | 0.00417 | -0.0945 | 59.3285
-1 | 0.2973 | 0.00421 | -0.0938 | 70.6176
-0.5 | 0.3379 | 0.00447 | -0.0911 | 75.5928
0 | 0.367 | 0.00491 | -0.0859 | 74.7454
0.5 | 0.395 | 0.00518 | -0.0804 | 76.2548
1 | 0.4056 | 0.00514 | -0.0711 | 78.9105
1.5 | 0.4352 | 0.0051 | -0.0662 | 85.3333
2 | 0.4393 | 0.00593 | -0.0561 | 74.0809
2.5 | 0.4574 | 0.00642 | -0.049 | 71.2461
3 | 0.4899 | 0.00657 | -0.0449 | 74.5662
3.5 | 0.5291 | 0.00693 | -0.0422 | 76.3492
4 | 0.5706 | 0.00734 | -0.04 | 77.7384
4.5 | 0.6086 | 0.00782 | -0.0371 | 77.8261
5 | 0.6503 | 0.00827 | -0.035 | 78.6336
5.5 | 0.6896 | 0.00882 | -0.0325 | 78.1859
6 | 0.7315 | 0.00927 | -0.0306 | 78.9105
6.5 | 0.7759 | 0.00968 | -0.0291 | 80.155
7 | 0.8212 | 0.01008 | -0.0279 | 81.4683
7.5 | 0.866 | 0.01049 | -0.0266 | 82.5548
8 | 0.908 | 0.01098 | -0.0249 | 82.6958
8.5 | 0.9521 | 0.01142 | -0.0235 | 83.3713
9 | 0.9953 | 0.01191 | -0.0221 | 83.5684
9.5 | 1.0351 | 0.01252 | -0.0201 | 82.6757
10 | 1.0754 | 0.01314 | -0.0183 | 81.8417
10.5 | 1.1162 | 0.01375 | -0.0166 | 81.1782
11 | 1.1578 | 0.01436 | -0.0151 | 80.6267
11.5 | 1.1956 | 0.0151 | -0.0131 | 79.1788
12 | 1.2363 | 0.01576 | -0.0115 | 78.4454
12.5 | 1.2764 | 0.01646 | -0.01 | 77.5456
13 | 1.312 | 0.01735 | -0.0078 | 75.6196
13.5 | 1.3493 | 0.01821 | -0.006 | 74.0967
14 | 1.3889 | 0.01898 | -0.0046 | 73.177
14.5 | 1.4212 | 0.02006 | -0.0022 | 70.8475
15 | 1.455 | 0.02114 | -0.0001 | 68.8269
15.5 | 1.4876 | 0.02229 | 0.002 | 66.7384
16 | 1.52 | 0.02349 | 0.0041 | 64.7084
16.5 | 1.5528 | 0.02468 | 0.006 | 62.9173
17 | 1.5809 | 0.02616 | 0.0083 | 60.432
17.5 | 1.6119 | 0.02753 | 0.0101 | 58.5507
18 | 1.6371 | 0.02923 | 0.0125 | 56.0075
18.5 | 1.6612 | 0.03097 | 0.015 | 53.639
19 | 1.681 | 0.03301 | 0.0177 | 50.924
19.5 | 1.7159 | 0.03554 | 0.0166 | 48.2808
20 | 1.7423 | 0.03814 | 0.017 | 45.6817

## 149. Re 20M Mach 0.25 (1)
BIGFOIL.COM POLAR EXPORT
NACA67-416 a=0.8
NACA67-416 a=0.8 |  |  |  | Cl Max: | 1.444 | at alpha= | 11 | deg
JavaFoil+Calcfoil stall+Eppler ext transition |  |  |  | L/D Max: | 118.752 | at alpha= | 6.5 | deg
Re: | 20000000 |  |  | Cd Min: | 0.00547 | at alpha= | -6.5 | deg
Mach: | 0.25 |  |  | Cl=0 at alpha= | -3.2812 | deg
|  |  |  | @ Cl=0.1, Cd= | 0.0063933
|  |  |  | @ Cl=0.4, Cd= | 0.0066293
|  |  |  | @ Cl=0.6, Cd= | 0.0070365
alpha (deg) | Cl | Cd | Cm | Cl/Cd
-18 | -0.48 | 0.14197 | -0.02 | -3.382
-17.5 | -0.534 | 0.13706 | -0.021 | -3.895
-17 | -0.579 | 0.12944 | -0.022 | -4.47
-16.5 | -0.613 | 0.1204 | -0.023 | -5.09
-16 | -0.644 | 0.1102 | -0.024 | -5.845
-15.5 | -0.671 | 0.10295 | -0.026 | -6.513
-15 | -0.693 | 0.09568 | -0.027 | -7.239
-14.5 | -0.719 | 0.08026 | -0.032 | -8.953
-14 | -0.744 | 0.06448 | -0.036 | -11.537
-13.5 | -0.852 | 0.01586 | -0.048 | -53.755
-13 | -0.865 | 0.01256 | -0.051 | -68.906
-12.5 | -0.862 | 0.01148 | -0.052 | -75.07
-12 | -0.852 | 0.01059 | -0.054 | -80.425
-11.5 | -0.834 | 0.01003 | -0.055 | -83.173
-11 | -0.811 | 0.00945 | -0.057 | -85.771
-10.5 | -0.78 | 0.00896 | -0.058 | -87.038
-10 | -0.743 | 0.00858 | -0.06 | -86.59
-9.5 | -0.702 | 0.00814 | -0.061 | -86.237
-9 | -0.658 | 0.00776 | -0.063 | -84.783
-8.5 | -0.611 | 0.0074 | -0.064 | -82.527
-8 | -0.56 | 0.00712 | -0.065 | -78.717
-7.5 | -0.507 | 0.00685 | -0.067 | -74.084
-7 | -0.452 | 0.00564 | -0.068 | -80.276
-6.5 | -0.395 | 0.00547 | -0.07 | -72.345
-6 | -0.337 | 0.00576 | -0.071 | -58.508
-5.5 | -0.277 | 0.00559 | -0.073 | -49.521
-5 | -0.216 | 0.00607 | -0.074 | -35.599
-4.5 | -0.154 | 0.00598 | -0.075 | -25.757
-4 | -0.091 | 0.00566 | -0.077 | -16.131
-3.5 | -0.028 | 0.00614 | -0.078 | -4.556
-3 | 0.036 | 0.00641 | -0.079 | 5.562
-2.5 | 0.099 | 0.00639 | -0.081 | 15.576
-2 | 0.163 | 0.0066 | -0.082 | 24.77
-1.5 | 0.228 | 0.00649 | -0.083 | 35.149
-1 | 0.292 | 0.00647 | -0.085 | 45.159
-0.5 | 0.356 | 0.00649 | -0.086 | 54.86
0 | 0.416 | 0.00668 | -0.087 | 62.333
0.5 | 0.479 | 0.0068 | -0.089 | 70.467
1 | 0.542 | 0.00688 | -0.09 | 78.813
1.5 | 0.605 | 0.00705 | -0.091 | 85.855
2 | 0.668 | 0.00727 | -0.093 | 91.903
2.5 | 0.727 | 0.00748 | -0.094 | 97.269
3 | 0.788 | 0.00762 | -0.095 | 103.481
3.5 | 0.849 | 0.0078 | -0.097 | 108.865
4 | 0.909 | 0.0084 | -0.098 | 108.271
4.5 | 0.968 | 0.00862 | -0.099 | 112.307
5 | 1.026 | 0.00893 | -0.101 | 114.866
5.5 | 1.081 | 0.00925 | -0.102 | 116.846
6 | 1.134 | 0.00959 | -0.103 | 118.238
6.5 | 1.185 | 0.00998 | -0.104 | 118.752
7 | 1.233 | 0.01061 | -0.106 | 116.251
7.5 | 1.278 | 0.01106 | -0.107 | 115.576
8 | 1.319 | 0.0115 | -0.108 | 114.669
8.5 | 1.356 | 0.01205 | -0.109 | 112.507
9 | 1.388 | 0.01258 | -0.11 | 110.281
9.5 | 1.415 | 0.01317 | -0.112 | 107.431
10 | 1.434 | 0.01378 | -0.113 | 104.087
10.5 | 1.443 | 0.01438 | -0.114 | 100.355
11 | 1.444 | 0.01509 | -0.115 | 95.643
11.5 | 1.435 | 0.01591 | -0.116 | 90.249
12 | 1.419 | 0.0167 | -0.117 | 84.958
12.5 | 1.393 | 0.0176 | -0.118 | 79.147
13 | 1.358 | 0.0187 | -0.119 | 72.619
13.5 | 1.314 | 0.01988 | -0.12 | 66.092
14 | 1.261 | 0.02153 | -0.121 | 58.579
14.5 | 1.2 | 0.02352 | -0.122 | 51.015
15 | 1.13 | 0.02573 | -0.122 | 43.928
15.5 | 1.049 | 0.03011 | -0.122 | 34.837
16 | 0.893 | 0.06454 | -0.107 | 13.83

## 150. Re 20M Mach 0.25 (2)
BIGFOIL.COM POLAR EXPORT
NACA67-416 a=0.8
NACA67-416 a=0.8 |  |  |  | Cl Max: | 1.7307 | at alpha= | 20 | deg
XFOIL ncrit=9 |  |  |  | L/D Max: | 81.7512 | at alpha= | -0.5 | deg
Re: | 20000000 |  |  | Cd Min: | 0.049 | at alpha= | 20 | deg
Mach: | 0.25 |  |  | Cl=0 at alpha= | -3.7461 | deg
|  |  |  | @ Cl=0.1, Cd= | 0.0045342
|  |  |  | @ Cl=0.4, Cd= | 0.0052669
|  |  |  | @ Cl=0.6, Cd= | 0.0082349
alpha (deg) | Cl | Cd | Cm | Cl/Cd
-20 | -1.3917 | 0.02832 | -0.1672 | -49.1419
-19.5 | -1.3832 | 0.02533 | -0.164 | -54.6072
-19 | -1.3653 | 0.02307 | -0.1605 | -59.1808
-18.5 | -1.3459 | 0.02103 | -0.1566 | -63.999
-18 | -1.3246 | 0.01922 | -0.1525 | -68.9178
-17.5 | -1.2945 | 0.01789 | -0.1487 | -72.3589
-17 | -1.2645 | 0.01662 | -0.1447 | -76.083
-16.5 | -1.2305 | 0.01556 | -0.141 | -79.081
-16 | -1.1992 | 0.01437 | -0.1369 | -83.4516
-15.5 | -1.1632 | 0.01341 | -0.1332 | -86.7412
-15 | -1.1272 | 0.01248 | -0.1294 | -90.3205
-14.5 | -1.0872 | 0.01176 | -0.126 | -92.449
-14 | -1.046 | 0.0111 | -0.1227 | -94.2342
-13.5 | -1.002 | 0.01053 | -0.1199 | -95.1567
-13 | -0.9574 | 0.00999 | -0.1171 | -95.8358
-12.5 | -0.9111 | 0.00954 | -0.1147 | -95.5031
-12 | -0.8652 | 0.00905 | -0.1122 | -95.6022
-11.5 | -0.8178 | 0.00866 | -0.1099 | -94.4342
-11 | -0.7716 | 0.00825 | -0.1075 | -93.5273
-10.5 | -0.7262 | 0.00783 | -0.1049 | -92.7458
-10 | -0.6802 | 0.00748 | -0.1024 | -90.9358
-9.5 | -0.636 | 0.00718 | -0.0995 | -88.5794
-9 | -0.5874 | 0.00694 | -0.0975 | -84.6398
-8.5 | -0.534 | 0.00668 | -0.0966 | -79.9401
-7.5 | -0.4247 | 0.00621 | -0.0955 | -68.3897
-7 | -0.37 | 0.00595 | -0.0951 | -62.1849
-6.5 | -0.3142 | 0.00572 | -0.0949 | -54.9301
-6 | -0.2574 | 0.00554 | -0.095 | -46.4621
-5.5 | -0.2007 | 0.00534 | -0.095 | -37.5843
-5 | -0.1437 | 0.00516 | -0.0952 | -27.8488
-4.5 | -0.0866 | 0.00498 | -0.0955 | -17.3896
-4 | -0.0295 | 0.00483 | -0.0958 | -6.1077
-3.5 | 0.0286 | 0.0047 | -0.0963 | 6.0851
-3 | 0.0875 | 0.00456 | -0.097 | 19.1886
-2.5 | 0.1456 | 0.00444 | -0.0976 | 32.7928
-2 | 0.2034 | 0.00433 | -0.0982 | 46.9746
-1.5 | 0.2588 | 0.00419 | -0.0982 | 61.7661
-1 | 0.3129 | 0.0041 | -0.098 | 76.3171
-0.5 | 0.3548 | 0.00434 | -0.0952 | 81.7512
0.5 | 0.3927 | 0.00507 | -0.0795 | 77.4556
1 | 0.4016 | 0.00531 | -0.0697 | 75.6309
1.5 | 0.4318 | 0.0053 | -0.0646 | 81.4717
2 | 0.4381 | 0.00607 | -0.0547 | 72.1746
2.5 | 0.4523 | 0.00667 | -0.0467 | 67.8111
3 | 0.4842 | 0.00686 | -0.0421 | 70.5831
3.5 | 0.5212 | 0.00734 | -0.0386 | 71.0082
4 | 0.5637 | 0.00778 | -0.0363 | 72.455
4.5 | 0.6036 | 0.00828 | -0.0334 | 72.8986
5 | 0.6454 | 0.0088 | -0.031 | 73.3409
5.5 | 0.6861 | 0.00937 | -0.0284 | 73.2231
6 | 0.731 | 0.00983 | -0.0266 | 74.3642
6.5 | 0.7747 | 0.01034 | -0.0246 | 74.9226
7 | 0.8214 | 0.01079 | -0.0232 | 76.126
7.5 | 0.8688 | 0.01122 | -0.0219 | 77.4332
8 | 0.9126 | 0.01176 | -0.02 | 77.602
8.5 | 0.9568 | 0.0123 | -0.0181 | 77.7886
9 | 1.0008 | 0.01289 | -0.0162 | 77.6416
9.5 | 1.0436 | 0.01354 | -0.0142 | 77.0753
10 | 1.0846 | 0.01424 | -0.0119 | 76.1657
10.5 | 1.1272 | 0.01494 | -0.0098 | 75.4485
11 | 1.1696 | 0.01568 | -0.0078 | 74.5918
11.5 | 1.2093 | 0.01652 | -0.0054 | 73.2022
12 | 1.2511 | 0.01732 | -0.0032 | 72.2344
12.5 | 1.2937 | 0.01812 | -0.0013 | 71.3962
13 | 1.3312 | 0.01916 | 0.0013 | 69.4781
13.5 | 1.3683 | 0.02027 | 0.004 | 67.5037
14 | 1.4081 | 0.02128 | 0.0062 | 66.1701
14.5 | 1.4417 | 0.02263 | 0.0092 | 63.7075
15 | 1.4784 | 0.02388 | 0.0117 | 61.9095
15.5 | 1.5114 | 0.02534 | 0.0146 | 59.6448
16 | 1.5458 | 0.02681 | 0.0172 | 57.6576
16.5 | 1.5755 | 0.0286 | 0.0202 | 55.0874
17.5 | 1.6305 | 0.03268 | 0.0261 | 49.8929
18 | 1.6522 | 0.03523 | 0.0292 | 46.8975
18.5 | 1.6738 | 0.03787 | 0.0321 | 44.1986
19 | 1.6924 | 0.04071 | 0.0351 | 41.5721
19.5 | 1.7059 | 0.04391 | 0.0382 | 38.8499
20 | 1.7307 | 0.049 | 0.0364 | 35.3204

## 151. Re 20M Mach 0.50 (1)
BIGFOIL.COM POLAR EXPORT
NACA67-416 a=0.8
NACA67-416 a=0.8 |  |  |  | Cl Max: | 1.309 | at alpha= | 7.5 | deg
JavaFoil+Calcfoil stall+Eppler ext transition |  |  |  | L/D Max: | 108.293 | at alpha= | 5.5 | deg
Re: | 20000000 |  |  | Cd Min: | 0.00554 | at alpha= | -3 | deg
Mach: | 0.5 |  |  | Cl=0 at alpha= | -3.2817 | deg
|  |  |  | @ Cl=0.1, Cd= | 0.0058104
|  |  |  | @ Cl=0.4, Cd= | 0.0067073
|  |  |  | @ Cl=0.6, Cd= | 0.0075137
alpha (deg) | Cl | Cd | Cm | Cl/Cd
-20 | -0.939 | 0.18108 | -0.023 | -5.184
-19.5 | -0.91 | 0.17775 | -0.023 | -5.122
-19 | -0.882 | 0.18109 | -0.024 | -4.869
-18.5 | -0.855 | 0.16079 | -0.024 | -5.317
-18 | -0.827 | 0.15046 | -0.025 | -5.498
-17.5 | -0.799 | 0.14835 | -0.026 | -5.385
-17 | -0.77 | 0.14589 | -0.026 | -5.281
-16.5 | -0.743 | 0.1365 | -0.027 | -5.442
-16 | -0.715 | 0.12437 | -0.028 | -5.751
-15.5 | -0.688 | 0.11467 | -0.028 | -5.998
-15 | -0.66 | 0.10958 | -0.029 | -6.02
-14.5 | -0.631 | 0.1024 | -0.029 | -6.166
-14 | -0.604 | 0.09472 | -0.031 | -6.379
-13.5 | -0.577 | 0.08718 | -0.032 | -6.623
-13 | -0.55 | 0.08157 | -0.034 | -6.742
-12.5 | -0.519 | 0.08501 | -0.032 | -6.107
-12 | -0.491 | 0.08049 | -0.032 | -6.101
-11.5 | -0.464 | 0.07197 | -0.035 | -6.451
-11 | -0.439 | 0.06357 | -0.039 | -6.912
-10.5 | -0.427 | 0.04498 | -0.049 | -9.487
-10 | -0.378 | 0.06544 | -0.034 | -5.782
-9.5 | -0.353 | 0.05685 | -0.039 | -6.201
-9 | -0.383 | 0.01271 | -0.067 | -30.154
-8.5 | -0.49 | 0.00983 | -0.071 | -49.828
-8 | -0.533 | 0.00888 | -0.073 | -60.052
-7.5 | -0.513 | 0.00816 | -0.074 | -62.872
-7 | -0.473 | 0.00746 | -0.076 | -63.389
-6.5 | -0.422 | 0.00704 | -0.077 | -59.982
-6 | -0.365 | 0.00652 | -0.079 | -55.927
-5.5 | -0.302 | 0.00662 | -0.081 | -45.676
-5 | -0.237 | 0.00634 | -0.082 | -37.393
-4.5 | -0.17 | 0.00635 | -0.084 | -26.747
-4 | -0.101 | 0.00629 | -0.085 | -16.048
-3.5 | -0.031 | 0.00623 | -0.087 | -4.989
-3 | 0.04 | 0.00554 | -0.088 | 7.148
-2.5 | 0.111 | 0.00586 | -0.09 | 18.888
-2 | 0.182 | 0.00628 | -0.091 | 28.997
-1.5 | 0.255 | 0.00641 | -0.093 | 39.745
-1 | 0.326 | 0.00677 | -0.094 | 48.225
-0.5 | 0.398 | 0.00669 | -0.096 | 59.495
0 | 0.464 | 0.00726 | -0.097 | 63.837
0.5 | 0.534 | 0.00741 | -0.099 | 72.018
1 | 0.604 | 0.00752 | -0.1 | 80.287
1.5 | 0.674 | 0.00776 | -0.102 | 86.931
2 | 0.744 | 0.00797 | -0.103 | 93.325
2.5 | 0.809 | 0.00826 | -0.105 | 97.921
3 | 0.876 | 0.00857 | -0.106 | 102.306
3.5 | 0.943 | 0.00918 | -0.108 | 102.7
4 | 1.008 | 0.00964 | -0.109 | 104.582
4.5 | 1.072 | 0.01003 | -0.111 | 106.931
5 | 1.133 | 0.0105 | -0.112 | 107.858
5.5 | 1.187 | 0.01097 | -0.113 | 108.293
6 | 1.236 | 0.01147 | -0.115 | 107.8
6.5 | 1.276 | 0.01243 | -0.116 | 102.64
7 | 1.303 | 0.01316 | -0.118 | 99.027
7.5 | 1.309 | 0.01404 | -0.119 | 93.174
8 | 1.275 | 0.01505 | -0.12 | 84.76
8.5 | 1.121 | 0.01633 | -0.121 | 68.63
9 | 0.832 | 0.01765 | -0.123 | 47.121
9.5 | 0.722 | 0.06048 | -0.077 | 11.941
10 | 0.894 | 0.0203 | -0.125 | 44.011
10.5 | 0.77 | 0.07132 | -0.07 | 10.794
11 | 0.961 | 0.02052 | -0.128 | 46.836
11.5 | 0.991 | 0.02258 | -0.129 | 43.898
12 | 1.015 | 0.02619 | -0.129 | 38.744
12.5 | 0.929 | 0.06136 | -0.105 | 15.139

## 152. Re 20M Mach 0.50 (2)
BIGFOIL.COM POLAR EXPORT
NACA67-416 a=0.8
NACA67-416 a=0.8 |  |  |  | Cl Max: | 1.3179 | at alpha= | 12 | deg
XFOIL ncrit=9 |  |  |  | L/D Max: | 118.202 | at alpha= | 0 | deg
Re: | 20000000 |  |  | Cd Min: | 0.12796 | at alpha= | 17 | deg
Mach: | 0.5 |  |  | Cl=0 at alpha= | -3.9636 | deg
|  |  |  | @ Cl=0.1, Cd= | 0.0048008
|  |  |  | @ Cl=0.4, Cd= | 0.0041714
|  |  |  | @ Cl=0.6, Cd= | 0.010695
alpha (deg) | Cl | Cd | Cm | Cl/Cd
-15 | -0.3446 | 0.0914 | -0.1688 | -3.7702
-14.5 | -0.3596 | 0.08171 | -0.1749 | -4.4009
-14 | -0.3774 | 0.07201 | -0.1809 | -5.2409
-13.5 | -0.3987 | 0.06163 | -0.1873 | -6.4693
-13 | -0.4107 | 0.05059 | -0.1948 | -8.1182
-12.5 | -0.4364 | 0.04075 | -0.2011 | -10.7092
-12 | -0.4739 | 0.03319 | -0.2014 | -14.2784
-11.5 | -0.514 | 0.02727 | -0.1967 | -18.8486
-11 | -0.5556 | 0.02218 | -0.1882 | -25.0496
-10.5 | -0.5976 | 0.01755 | -0.1768 | -34.0513
-10 | -0.623 | 0.01347 | -0.1648 | -46.2509
-9.5 | -0.6185 | 0.01024 | -0.1544 | -60.4004
-9 | -0.5805 | 0.00866 | -0.147 | -67.0323
-8.5 | -0.5277 | 0.00784 | -0.1416 | -67.3087
-8 | -0.4707 | 0.00728 | -0.1373 | -64.6566
-7.5 | -0.4124 | 0.00686 | -0.1337 | -60.1166
-7 | -0.3539 | 0.0065 | -0.1304 | -54.4462
-6.5 | -0.2972 | 0.00615 | -0.1271 | -48.3252
-6 | -0.2423 | 0.00586 | -0.1238 | -41.3481
-5.5 | -0.1893 | 0.00568 | -0.1202 | -33.3275
-5 | -0.1282 | 0.00547 | -0.1186 | -23.4369
-4.5 | -0.0667 | 0.00527 | -0.1174 | -12.6565
-4 | -0.0046 | 0.00508 | -0.1165 | -0.90551
-3.5 | 0.0585 | 0.00491 | -0.116 | 11.9145
-3 | 0.1231 | 0.00474 | -0.1159 | 25.9705
-2.5 | 0.189 | 0.00459 | -0.1162 | 41.1765
-2 | 0.2535 | 0.00445 | -0.1164 | 56.9663
-1.5 | 0.3149 | 0.00429 | -0.116 | 73.4033
0 | 0.4799 | 0.00406 | -0.111 | 118.202
0.5 | 0.4533 | 0.00458 | -0.0914 | 98.9738
1 | 0.4293 | 0.0055 | -0.0733 | 78.0545
1.5 | 0.4185 | 0.00659 | -0.0587 | 63.5053
2 | 0.452 | 0.00676 | -0.053 | 66.8639
2.5 | 0.4491 | 0.00736 | -0.0403 | 61.019
3 | 0.4718 | 0.00827 | -0.0327 | 57.0496
3.5 | 0.5006 | 0.00925 | -0.0265 | 54.1189
4 | 0.5446 | 0.00989 | -0.023 | 55.0657
4.5 | 0.5912 | 0.01053 | -0.02 | 56.1443
5 | 0.6339 | 0.01133 | -0.0163 | 55.9488
5.5 | 0.6784 | 0.01211 | -0.0128 | 56.0198
6 | 0.7297 | 0.01274 | -0.0105 | 57.2763
6.5 | 0.7783 | 0.01351 | -0.0076 | 57.6092
7 | 0.8315 | 0.01415 | -0.0053 | 58.7633
7.5 | 0.8852 | 0.01483 | -0.0029 | 59.6898
8 | 0.9361 | 0.01565 | 0.0001 | 59.8147
8.5 | 0.9874 | 0.01651 | 0.0031 | 59.8062
9 | 1.0354 | 0.01751 | 0.0068 | 59.1319
9.5 | 1.0837 | 0.0186 | 0.0107 | 58.2634
10 | 1.1367 | 0.01958 | 0.0141 | 58.0541
10.5 | 1.1868 | 0.02075 | 0.0181 | 57.1952
11 | 1.2358 | 0.02208 | 0.0226 | 55.9692
11.5 | 1.2828 | 0.02361 | 0.0276 | 54.3329
12 | 1.3179 | 0.02584 | 0.0341 | 51.0023
12.5 | 1.3138 | 0.0302 | 0.0435 | 43.5033
13 | 1.2921 | 0.036 | 0.0521 | 35.8917
13.5 | 1.2521 | 0.04382 | 0.0588 | 28.5737
14 | 1.2117 | 0.05284 | 0.0623 | 22.9315
14.5 | 1.1725 | 0.06306 | 0.0624 | 18.5934
15 | 1.129 | 0.07523 | 0.059 | 15.0073
15.5 | 1.0964 | 0.08764 | 0.0531 | 12.5103
16 | 1.063 | 0.10152 | 0.0446 | 10.4708
16.5 | 1.0389 | 0.11495 | 0.0358 | 9.0378
17 | 1.0201 | 0.12796 | 0.0274 | 7.972